## index
index | Re | Mach | Datasource
1 | 50000 | 0 | JavaFoil+Calcfoil stall+Eppler ext transition
2 | 50000 | 0 | XFOIL ncrit=9
3 | 50000 | 0.1 | JavaFoil+Calcfoil stall+Eppler ext transition
4 | 50000 | 0.1 | XFOIL ncrit=9
5 | 50000 | 0.25 | JavaFoil+Calcfoil stall+Eppler ext transition
6 | 50000 | 0.25 | XFOIL ncrit=9
7 | 50000 | 0.5 | JavaFoil+Calcfoil stall+Eppler ext transition
8 | 50000 | 0.5 | XFOIL ncrit=9
9 | 100000 | 0 | JavaFoil+Calcfoil stall+Eppler ext transition
10 | 100000 | 0 | XFOIL ncrit=9
11 | 100000 | 0.1 | JavaFoil+Calcfoil stall+Eppler ext transition
12 | 100000 | 0.1 | XFOIL ncrit=9
13 | 100000 | 0.25 | JavaFoil+Calcfoil stall+Eppler ext transition
14 | 100000 | 0.25 | XFOIL ncrit=9
15 | 100000 | 0.5 | JavaFoil+Calcfoil stall+Eppler ext transition
16 | 100000 | 0.5 | XFOIL ncrit=9
17 | 250000 | 0 | JavaFoil+Calcfoil stall+Eppler ext transition
18 | 250000 | 0 | XFOIL ncrit=9
19 | 250000 | 0.1 | JavaFoil+Calcfoil stall+Eppler ext transition
20 | 250000 | 0.1 | XFOIL ncrit=9
21 | 250000 | 0.25 | JavaFoil+Calcfoil stall+Eppler ext transition
22 | 250000 | 0.25 | XFOIL ncrit=9
23 | 250000 | 0.5 | JavaFoil+Calcfoil stall+Eppler ext transition
24 | 250000 | 0.5 | XFOIL ncrit=9
25 | 500000 | 0 | JavaFoil+Calcfoil stall+Eppler ext transition
26 | 500000 | 0 | XFOIL ncrit=9
27 | 500000 | 0.1 | JavaFoil+Calcfoil stall+Eppler ext transition
28 | 500000 | 0.1 | XFOIL ncrit=9
29 | 500000 | 0.25 | JavaFoil+Calcfoil stall+Eppler ext transition
30 | 500000 | 0.25 | XFOIL ncrit=9
31 | 500000 | 0.5 | JavaFoil+Calcfoil stall+Eppler ext transition
32 | 500000 | 0.5 | XFOIL ncrit=9
33 | 750000 | 0 | JavaFoil+Calcfoil stall+Eppler ext transition
34 | 750000 | 0 | XFOIL ncrit=9
35 | 750000 | 0.1 | JavaFoil+Calcfoil stall+Eppler ext transition
36 | 750000 | 0.1 | XFOIL ncrit=9
37 | 750000 | 0.25 | JavaFoil+Calcfoil stall+Eppler ext transition
38 | 750000 | 0.25 | XFOIL ncrit=9
39 | 750000 | 0.5 | JavaFoil+Calcfoil stall+Eppler ext transition
40 | 750000 | 0.5 | XFOIL ncrit=9
41 | 1000000 | 0 | JavaFoil+Calcfoil stall+Eppler ext transition
42 | 1000000 | 0 | XFOIL ncrit=9
43 | 1000000 | 0.1 | JavaFoil+Calcfoil stall+Eppler ext transition
44 | 1000000 | 0.1 | XFOIL ncrit=9
45 | 1000000 | 0.25 | JavaFoil+Calcfoil stall+Eppler ext transition
46 | 1000000 | 0.25 | XFOIL ncrit=9
47 | 1000000 | 0.5 | JavaFoil+Calcfoil stall+Eppler ext transition
48 | 1000000 | 0.5 | XFOIL ncrit=9
49 | 2000000 | 0 | JavaFoil+Calcfoil stall+Eppler ext transition
50 | 2000000 | 0 | XFOIL ncrit=9
51 | 2000000 | 0.1 | JavaFoil+Calcfoil stall+Eppler ext transition
52 | 2000000 | 0.1 | XFOIL ncrit=9
53 | 2000000 | 0.25 | JavaFoil+Calcfoil stall+Eppler ext transition
54 | 2000000 | 0.25 | XFOIL ncrit=9
55 | 2000000 | 0.5 | JavaFoil+Calcfoil stall+Eppler ext transition
56 | 2000000 | 0.5 | XFOIL ncrit=9
57 | 3000000 | 0 | JavaFoil+Calcfoil stall+Eppler ext transition
58 | 3000000 | 0 | XFOIL ncrit=9
59 | 3000000 | 0.1 | JavaFoil+Calcfoil stall+Eppler ext transition
60 | 3000000 | 0.1 | XFOIL ncrit=9
61 | 3000000 | 0.25 | JavaFoil+Calcfoil stall+Eppler ext transition
62 | 3000000 | 0.25 | XFOIL ncrit=9
63 | 3000000 | 0.5 | JavaFoil+Calcfoil stall+Eppler ext transition
64 | 3000000 | 0.5 | XFOIL ncrit=9
65 | 4000000 | 0 | JavaFoil+Calcfoil stall+Eppler ext transition
66 | 4000000 | 0 | XFOIL ncrit=9
67 | 4000000 | 0.1 | JavaFoil+Calcfoil stall+Eppler ext transition
68 | 4000000 | 0.1 | XFOIL ncrit=9
69 | 4000000 | 0.25 | JavaFoil+Calcfoil stall+Eppler ext transition
70 | 4000000 | 0.25 | XFOIL ncrit=9
71 | 4000000 | 0.5 | JavaFoil+Calcfoil stall+Eppler ext transition
72 | 4000000 | 0.5 | XFOIL ncrit=9
73 | 5000000 | 0 | JavaFoil+Calcfoil stall+Eppler ext transition
74 | 5000000 | 0 | XFOIL ncrit=9
75 | 5000000 | 0.1 | JavaFoil+Calcfoil stall+Eppler ext transition
76 | 5000000 | 0.1 | XFOIL ncrit=9
77 | 5000000 | 0.25 | JavaFoil+Calcfoil stall+Eppler ext transition
78 | 5000000 | 0.25 | XFOIL ncrit=9
79 | 5000000 | 0.5 | JavaFoil+Calcfoil stall+Eppler ext transition
80 | 5000000 | 0.5 | XFOIL ncrit=9
81 | 6000000 | 0 | JavaFoil+Calcfoil stall+Eppler ext transition
82 | 6000000 | 0 | XFOIL ncrit=9
83 | 6000000 | 0.1 | JavaFoil+Calcfoil stall+Eppler ext transition
84 | 6000000 | 0.1 | XFOIL ncrit=9
85 | 6000000 | 0.25 | JavaFoil+Calcfoil stall+Eppler ext transition
86 | 6000000 | 0.25 | XFOIL ncrit=9
87 | 6000000 | 0.5 | JavaFoil+Calcfoil stall+Eppler ext transition
88 | 6000000 | 0.5 | XFOIL ncrit=9
89 | 7000000 | 0 | JavaFoil+Calcfoil stall+Eppler ext transition
90 | 7000000 | 0 | XFOIL ncrit=9
91 | 7000000 | 0.1 | JavaFoil+Calcfoil stall+Eppler ext transition
92 | 7000000 | 0.1 | XFOIL ncrit=9
93 | 7000000 | 0.25 | JavaFoil+Calcfoil stall+Eppler ext transition
94 | 7000000 | 0.25 | XFOIL ncrit=9
95 | 7000000 | 0.5 | JavaFoil+Calcfoil stall+Eppler ext transition
96 | 7000000 | 0.5 | XFOIL ncrit=9
97 | 8000000 | 0 | JavaFoil+Calcfoil stall+Eppler ext transition
98 | 8000000 | 0 | XFOIL ncrit=9
99 | 8000000 | 0.1 | JavaFoil+Calcfoil stall+Eppler ext transition
100 | 8000000 | 0.1 | XFOIL ncrit=9
101 | 8000000 | 0.25 | JavaFoil+Calcfoil stall+Eppler ext transition
102 | 8000000 | 0.25 | XFOIL ncrit=9
103 | 8000000 | 0.5 | JavaFoil+Calcfoil stall+Eppler ext transition
104 | 8000000 | 0.5 | XFOIL ncrit=9
105 | 10000000 | 0 | JavaFoil+Calcfoil stall+Eppler ext transition
106 | 10000000 | 0 | XFOIL ncrit=9
107 | 10000000 | 0.1 | JavaFoil+Calcfoil stall+Eppler ext transition
108 | 10000000 | 0.1 | XFOIL ncrit=9
109 | 10000000 | 0.25 | JavaFoil+Calcfoil stall+Eppler ext transition
110 | 10000000 | 0.25 | XFOIL ncrit=9
111 | 10000000 | 0.5 | JavaFoil+Calcfoil stall+Eppler ext transition
112 | 10000000 | 0.5 | XFOIL ncrit=9
113 | 12000000 | 0 | JavaFoil+Calcfoil stall+Eppler ext transition
114 | 12000000 | 0 | XFOIL ncrit=9
115 | 12000000 | 0.1 | JavaFoil+Calcfoil stall+Eppler ext transition
116 | 12000000 | 0.1 | XFOIL ncrit=9
117 | 12000000 | 0.25 | JavaFoil+Calcfoil stall+Eppler ext transition
118 | 12000000 | 0.25 | XFOIL ncrit=9
119 | 12000000 | 0.5 | JavaFoil+Calcfoil stall+Eppler ext transition
120 | 12000000 | 0.5 | XFOIL ncrit=9
121 | 14000000 | 0 | JavaFoil+Calcfoil stall+Eppler ext transition
122 | 14000000 | 0 | XFOIL ncrit=9
123 | 14000000 | 0.1 | JavaFoil+Calcfoil stall+Eppler ext transition
124 | 14000000 | 0.1 | XFOIL ncrit=9
125 | 14000000 | 0.25 | JavaFoil+Calcfoil stall+Eppler ext transition
126 | 14000000 | 0.25 | XFOIL ncrit=9
127 | 14000000 | 0.5 | JavaFoil+Calcfoil stall+Eppler ext transition
128 | 14000000 | 0.5 | XFOIL ncrit=9
129 | 16000000 | 0 | JavaFoil+Calcfoil stall+Eppler ext transition
130 | 16000000 | 0 | XFOIL ncrit=9
131 | 16000000 | 0.1 | JavaFoil+Calcfoil stall+Eppler ext transition
132 | 16000000 | 0.1 | XFOIL ncrit=9
133 | 16000000 | 0.25 | JavaFoil+Calcfoil stall+Eppler ext transition
134 | 16000000 | 0.25 | XFOIL ncrit=9
135 | 16000000 | 0.5 | JavaFoil+Calcfoil stall+Eppler ext transition
136 | 16000000 | 0.5 | XFOIL ncrit=9
137 | 18000000 | 0 | JavaFoil+Calcfoil stall+Eppler ext transition
138 | 18000000 | 0 | XFOIL ncrit=9
139 | 18000000 | 0.1 | JavaFoil+Calcfoil stall+Eppler ext transition
140 | 18000000 | 0.1 | XFOIL ncrit=9
141 | 18000000 | 0.25 | JavaFoil+Calcfoil stall+Eppler ext transition
142 | 18000000 | 0.25 | XFOIL ncrit=9
143 | 18000000 | 0.5 | JavaFoil+Calcfoil stall+Eppler ext transition
144 | 18000000 | 0.5 | XFOIL ncrit=9
145 | 20000000 | 0 | JavaFoil+Calcfoil stall+Eppler ext transition
146 | 20000000 | 0 | XFOIL ncrit=9
147 | 20000000 | 0.1 | JavaFoil+Calcfoil stall+Eppler ext transition
148 | 20000000 | 0.1 | XFOIL ncrit=9
149 | 20000000 | 0.25 | JavaFoil+Calcfoil stall+Eppler ext transition
150 | 20000000 | 0.25 | XFOIL ncrit=9
151 | 20000000 | 0.5 | JavaFoil+Calcfoil stall+Eppler ext transition
152 | 20000000 | 0.5 | XFOIL ncrit=9

## 1. Re 50k Mach 0.00 (1)
BIGFOIL.COM POLAR EXPORT
NACA67-618 a=0.2
NACA67-618 a=0.2 |  |  |  | Cl Max: | 1.573 | at alpha= | 11 | deg
JavaFoil+Calcfoil stall+Eppler ext transition |  |  |  | L/D Max: | 40.023 | at alpha= | 7 | deg
Re: | 50000 |  |  | Cd Min: | 0.02156 | at alpha= | -1 | deg
Mach: | 0 |  |  | Cl=0 at alpha= | -3.3039 | deg
|  |  |  | @ Cl=0.1, Cd= | 0.039499
|  |  |  | @ Cl=0.4, Cd= | 0.022101
|  |  |  | @ Cl=0.6, Cd= | 0.022942
alpha (deg) | Cl | Cd | Cm | Cl/Cd
-19.5 | -0.595 | 0.29995 | -0.002 | -1.982
-19 | -0.611 | 0.28604 | -0.003 | -2.135
-18.5 | -0.626 | 0.26482 | -0.003 | -2.365
-18 | -0.641 | 0.24553 | -0.003 | -2.611
-17.5 | -0.655 | 0.23701 | -0.003 | -2.764
-17 | -0.668 | 0.22822 | -0.003 | -2.925
-16.5 | -0.679 | 0.19983 | -0.004 | -3.397
-16 | -0.688 | 0.19133 | -0.004 | -3.598
-15.5 | -0.696 | 0.1861 | -0.003 | -3.739
-15 | -0.701 | 0.16373 | -0.004 | -4.282
-14.5 | -0.704 | 0.15348 | -0.004 | -4.586
-14 | -0.704 | 0.14338 | -0.005 | -4.908
-13.5 | -0.701 | 0.13208 | -0.005 | -5.304
-13 | -0.694 | 0.12845 |  | -5.404
-12.5 | -0.684 | 0.11521 | -0.006 | -5.941
-12 | -0.671 | 0.10641 | -0.006 | -6.307
-11.5 | -0.654 | 0.0994 | -0.006 | -6.583
-11 | -0.634 | 0.09518 | -0.006 | -6.658
-10.5 | -0.61 | 0.08899 | -0.006 | -6.852
-10 | -0.582 | 0.08274 | -0.007 | -7.038
-9.5 | -0.552 | 0.07521 | -0.008 | -7.335
-9 | -0.518 | 0.07071 | -0.009 | -7.325
-8.5 | -0.481 | 0.06721 | -0.009 | -7.161
-8 | -0.446 | 0.06351 | -0.019 | -7.024
-7.5 | -0.405 | 0.05892 | -0.02 | -6.866
-7 | -0.36 | 0.05537 | -0.021 | -6.499
-6.5 | -0.312 | 0.05675 | -0.019 | -5.495
-6 | -0.265 | 0.05369 | -0.02 | -4.937
-5.5 | -0.217 | 0.05065 | -0.021 | -4.289
-5 | -0.169 | 0.04816 | -0.022 | -3.505
-4.5 | -0.12 | 0.04621 | -0.022 | -2.589
-4 | -0.07 | 0.04428 | -0.023 | -1.579
-3.5 | -0.02 | 0.04251 | -0.024 | -0.466
-3 | 0.031 | 0.04106 | -0.025 | 0.747
-2.5 | 0.081 | 0.03995 | -0.026 | 2.036
-2 | 0.132 | 0.03874 | -0.028 | 3.42
-1.5 | 0.222 | 0.02157 | -0.052 | 10.307
-1 | 0.285 | 0.02156 | -0.053 | 13.224
-0.5 | 0.338 | 0.02173 | -0.053 | 15.555
0 | 0.397 | 0.02209 | -0.054 | 17.956
0.5 | 0.457 | 0.02232 | -0.056 | 20.456
1 | 0.514 | 0.02256 | -0.057 | 22.786
1.5 | 0.573 | 0.0228 | -0.058 | 25.141
2 | 0.632 | 0.02311 | -0.06 | 27.356
2.5 | 0.692 | 0.02348 | -0.061 | 29.458
3 | 0.752 | 0.0239 | -0.063 | 31.462
3.5 | 0.812 | 0.02441 | -0.064 | 33.261
4 | 0.872 | 0.02496 | -0.065 | 34.92
4.5 | 0.931 | 0.02559 | -0.067 | 36.395
5 | 0.992 | 0.02633 | -0.068 | 37.664
5.5 | 1.05 | 0.02729 | -0.07 | 38.484
6 | 1.108 | 0.02823 | -0.071 | 39.238
6.5 | 1.164 | 0.02936 | -0.073 | 39.637
7 | 1.218 | 0.03044 | -0.074 | 40.023
7.5 | 1.273 | 0.03184 | -0.075 | 39.969
8 | 1.325 | 0.03337 | -0.077 | 39.725
8.5 | 1.376 | 0.03492 | -0.078 | 39.391
9 | 1.422 | 0.03631 | -0.08 | 39.175
9.5 | 1.467 | 0.04081 | -0.081 | 35.951
10 | 1.506 | 0.04262 | -0.082 | 35.344
10.5 | 1.542 | 0.04452 | -0.084 | 34.631
11 | 1.573 | 0.04661 | -0.085 | 33.742
11.5 | 1.351 | 0.09015 | -0.044 | 14.981
12 | 1.371 | 0.09677 | -0.043 | 14.165
12.5 | 1.391 | 0.10205 | -0.046 | 13.628
13 | 1.402 | 0.10935 | -0.044 | 12.824
13.5 | 1.411 | 0.11669 | -0.042 | 12.088
14 | 1.416 | 0.12582 | -0.04 | 11.252
14.5 | 1.416 | 0.13508 | -0.034 | 10.482
15 | 1.414 | 0.14107 | -0.033 | 10.026
15.5 | 1.409 | 0.15221 | -0.033 | 9.259
16 | 1.401 | 0.16402 | -0.032 | 8.541

## 2. Re 50k Mach 0.00 (2)
BIGFOIL.COM POLAR EXPORT
NACA67-618 a=0.2
NACA67-618 a=0.2 |  |  |  | Cl Max: | 0.7248 | at alpha= | 17 | deg
XFOIL ncrit=9 |  |  |  | L/D Max: | 5.4798 | at alpha= | 15 | deg
Re: | 50000 |  |  | Cd Min: | 0.21532 | at alpha= | 20 | deg
Mach: | 0 |  |  | Cl=0 at alpha= | 1.256 | deg
|  |  |  | @ Cl=0.1, Cd= | 0.069839
|  |  |  | @ Cl=0.4, Cd= | 0.087923
|  |  |  | @ Cl=0.6, Cd= | 0.13243
alpha (deg) | Cl | Cd | Cm | Cl/Cd
-9.5 | -0.5133 | 0.1314 | -0.0151 | -3.9064
-9 | -0.4965 | 0.12537 | -0.0106 | -3.9603
-8.5 | -0.5061 | 0.1204 | -0.0055 | -4.2035
-8 | -0.5003 | 0.11593 | 0.0008 | -4.3155
-7.5 | -0.4577 | 0.11328 | 0.009 | -4.0404
-7 | -0.3716 | 0.11278 | 0.0148 | -3.2949
-5.5 | -0.4731 | 0.09354 | 0.0278 | -5.0577
-5 | -0.6395 | 0.0811 | 0.0403 | -7.8853
-4.5 | -0.7992 | 0.06798 | 0.0551 | -11.7564
-4 | -0.7224 | 0.05983 | 0.0326 | -12.0742
-3.5 | -0.6846 | 0.05463 | 0.0351 | -12.5316
-3 | -0.6488 | 0.0512 | 0.0378 | -12.6719
-2.5 | -0.6087 | 0.04864 | 0.0403 | -12.5144
-2 | -0.5673 | 0.04665 | 0.0418 | -12.1608
-1 | -0.0826 | 0.0587 | -0.0173 | -1.4072
-0.5 | -0.0625 | 0.05977 | -0.0138 | -1.0457
0 | -0.0438 | 0.06093 | -0.0104 | -0.71886
0.5 | -0.0259 | 0.06222 | -0.0071 | -0.41626
1 | -0.0085 | 0.06362 | -0.0039 | -0.13361
1.5 | 0.0081 | 0.06514 | -0.0008 | 0.12435
2 | 0.0632 | 0.06805 | -0.0062 | 0.92873
2.5 | 0.1171 | 0.07067 | -0.0113 | 1.657
3 | 0.1598 | 0.07346 | -0.0137 | 2.1753
3.5 | 0.208 | 0.07709 | -0.0167 | 2.6981
4 | 0.2272 | 0.07854 | -0.0146 | 2.8928
4.5 | 0.2741 | 0.08242 | -0.017 | 3.3256
5 | 0.2832 | 0.08374 | -0.0134 | 3.3819
5.5 | 0.3287 | 0.08724 | -0.0152 | 3.7678
6 | 0.3383 | 0.08941 | -0.012 | 3.7837
6.5 | 0.4217 | 0.0874 | -0.0141 | 4.8249
7 | 0.4499 | 0.08934 | -0.0123 | 5.0358
7.5 | 0.4595 | 0.09191 | -0.009 | 4.9995
8 | 0.4704 | 0.0947 | -0.006 | 4.9673
8.5 | 0.4794 | 0.09767 | -0.0029 | 4.9084
9 | 0.4872 | 0.10091 | 0.0001 | 4.8281
9.5 | 0.4977 | 0.10419 | 0.0028 | 4.7768
10 | 0.5062 | 0.10745 | 0.0058 | 4.711
10.5 | 0.5157 | 0.1108 | 0.0086 | 4.6543
11 | 0.5422 | 0.11218 | 0.0117 | 4.8333
11.5 | 0.5424 | 0.11588 | 0.0149 | 4.6807
12 | 0.5665 | 0.11764 | 0.0177 | 4.8155
12.5 | 0.5427 | 0.12439 | 0.0194 | 4.3629
13 | 0.548 | 0.12943 | 0.0203 | 4.2339
13.5 | 0.5783 | 0.12987 | 0.0231 | 4.4529
14 | 0.6025 | 0.13272 | 0.0245 | 4.5396
14.5 | 0.646 | 0.1332 | 0.0267 | 4.8498
15 | 0.7093 | 0.12944 | 0.0309 | 5.4798
15.5 | 0.6787 | 0.13977 | 0.0289 | 4.8558
16 | 0.6927 | 0.14408 | 0.0293 | 4.8077
16.5 | 0.6855 | 0.1529 | 0.027 | 4.4833
17 | 0.7248 | 0.15423 | 0.0288 | 4.6995
17.5 | 0.6599 | 0.17493 | 0.0182 | 3.7724
18.5 | 0.6479 | 0.19807 | 0.0069 | 3.2711
19 | 0.6796 | 0.20781 | 0.0051 | 3.2703
19.5 | 0.6683 | 0.20931 | 0.0015 | 3.1929
20 | 0.6776 | 0.21532 | -0.0016 | 3.1469

## 3. Re 50k Mach 0.10 (1)
BIGFOIL.COM POLAR EXPORT
NACA67-618 a=0.2
NACA67-618 a=0.2 |  |  |  | Cl Max: | 1.576 | at alpha= | 11 | deg
JavaFoil+Calcfoil stall+Eppler ext transition |  |  |  | L/D Max: | 39.799 | at alpha= | 7 | deg
Re: | 50000 |  |  | Cd Min: | 0.02167 | at alpha= | -1.5 | deg
Mach: | 0.1 |  |  | Cl=0 at alpha= | -3.3039 | deg
|  |  |  | @ Cl=0.1, Cd= | 0.039571
|  |  |  | @ Cl=0.4, Cd= | 0.022203
|  |  |  | @ Cl=0.6, Cd= | 0.02299
alpha (deg) | Cl | Cd | Cm | Cl/Cd
-19 | -0.562 | 0.30999 | -0.003 | -1.813
-18.5 | -0.581 | 0.28578 | -0.003 | -2.032
-18 | -0.599 | 0.26096 | -0.003 | -2.294
-17.5 | -0.616 | 0.25144 | -0.003 | -2.448
-17 | -0.632 | 0.24155 | -0.003 | -2.614
-16.5 | -0.646 | 0.21338 | -0.004 | -3.028
-16 | -0.659 | 0.19485 | -0.004 | -3.382
-15.5 | -0.67 | 0.19761 | -0.003 | -3.39
-15 | -0.678 | 0.17143 | -0.004 | -3.957
-14.5 | -0.684 | 0.15866 | -0.005 | -4.312
-14 | -0.687 | 0.1455 | -0.005 | -4.722
-13.5 | -0.687 | 0.13559 | -0.005 | -5.065
-13 | -0.683 | 0.13073 |  | -5.224
-12.5 | -0.676 | 0.11642 | -0.005 | -5.803
-12 | -0.664 | 0.11306 | -0.004 | -5.877
-11.5 | -0.649 | 0.10124 | -0.006 | -6.415
-11 | -0.631 | 0.09623 | -0.005 | -6.552
-10.5 | -0.608 | 0.09009 | -0.006 | -6.747
-10 | -0.581 | 0.08369 | -0.007 | -6.948
-9.5 | -0.552 | 0.07754 | -0.007 | -7.113
-9 | -0.518 | 0.07085 | -0.009 | -7.317
-8.5 | -0.486 | 0.0674 | -0.018 | -7.214
-8 | -0.447 | 0.06349 | -0.019 | -7.043
-7.5 | -0.406 | 0.06015 | -0.02 | -6.743
-7 | -0.361 | 0.0556 | -0.021 | -6.495
-6.5 | -0.313 | 0.05684 | -0.019 | -5.507
-6 | -0.266 | 0.05363 | -0.02 | -4.962
-5.5 | -0.218 | 0.0509 | -0.021 | -4.287
-5 | -0.17 | 0.04835 | -0.022 | -3.507
-4.5 | -0.12 | 0.04617 | -0.022 | -2.603
-4 | -0.07 | 0.04425 | -0.023 | -1.587
-3.5 | -0.02 | 0.04251 | -0.024 | -0.468
-3 | 0.031 | 0.04117 | -0.025 | 0.748
-2.5 | 0.082 | 0.03998 | -0.026 | 2.044
-2 | 0.133 | 0.03882 | -0.028 | 3.43
-1.5 | 0.223 | 0.02167 | -0.052 | 10.309
-1 | 0.287 | 0.02167 | -0.054 | 13.226
-0.5 | 0.34 | 0.02183 | -0.053 | 15.554
0 | 0.399 | 0.0222 | -0.055 | 17.962
0.5 | 0.459 | 0.02237 | -0.056 | 20.51
1 | 0.516 | 0.02261 | -0.057 | 22.836
1.5 | 0.576 | 0.02287 | -0.059 | 25.188
2 | 0.636 | 0.02317 | -0.06 | 27.424
2.5 | 0.695 | 0.0236 | -0.061 | 29.458
3 | 0.756 | 0.024 | -0.063 | 31.496
3.5 | 0.816 | 0.02445 | -0.064 | 33.367
4 | 0.876 | 0.02507 | -0.066 | 34.933
4.5 | 0.936 | 0.02571 | -0.067 | 36.41
5 | 0.997 | 0.02656 | -0.069 | 37.53
5.5 | 1.055 | 0.02741 | -0.07 | 38.499
6 | 1.113 | 0.02845 | -0.072 | 39.125
6.5 | 1.169 | 0.02955 | -0.073 | 39.564
7 | 1.224 | 0.03076 | -0.074 | 39.799
7.5 | 1.278 | 0.03218 | -0.076 | 39.729
8 | 1.331 | 0.03366 | -0.077 | 39.552
8.5 | 1.381 | 0.03525 | -0.079 | 39.189
9 | 1.43 | 0.03949 | -0.08 | 36.209
9.5 | 1.472 | 0.04128 | -0.081 | 35.671
10 | 1.511 | 0.04316 | -0.083 | 35.014
10.5 | 1.546 | 0.04495 | -0.084 | 34.396
11 | 1.576 | 0.04697 | -0.085 | 33.558
11.5 | 1.352 | 0.09086 | -0.043 | 14.882
12 | 1.371 | 0.0974 | -0.042 | 14.075
12.5 | 1.39 | 0.10265 | -0.046 | 13.541
13 | 1.399 | 0.11106 | -0.042 | 12.597
13.5 | 1.406 | 0.11914 | -0.041 | 11.802
14 | 1.408 | 0.12706 | -0.036 | 11.079
14.5 | 1.407 | 0.13669 | -0.034 | 10.292
15 | 1.403 | 0.14484 | -0.033 | 9.684
15.5 | 1.394 | 0.1557 | -0.033 | 8.956
16 | 1.382 | 0.16972 | -0.03 | 8.143

## 4. Re 50k Mach 0.10 (2)
BIGFOIL.COM POLAR EXPORT
NACA67-618 a=0.2
NACA67-618 a=0.2 |  |  |  | Cl Max: | 0.7221 | at alpha= | 17 | deg
XFOIL ncrit=9 |  |  |  | L/D Max: | 4.9827 | at alpha= | 15.5 | deg
Re: | 50000 |  |  | Cd Min: | 0.18407 | at alpha= | 20 | deg
Mach: | 0.1 |  |  | Cl=0 at alpha= | 1.2635 | deg
|  |  |  | @ Cl=0.1, Cd= | 0.070113
|  |  |  | @ Cl=0.4, Cd= | 0.10069
|  |  |  | @ Cl=0.6, Cd= | 0.18407
alpha (deg) | Cl | Cd | Cm | Cl/Cd
-9.5 | -0.5171 | 0.13243 | -0.0153 | -3.9047
-9 | -0.4983 | 0.12632 | -0.0106 | -3.9447
-8.5 | -0.511 | 0.12141 | -0.0055 | -4.2089
-8 | -0.5043 | 0.1169 | 0.001 | -4.3139
-7.5 | -0.4515 | 0.11406 | 0.0088 | -3.9584
-7 | -0.3601 | 0.11268 | 0.0133 | -3.1958
-6 | -0.2676 | 0.1036 | 0.01 | -2.583
-5.5 | -0.4778 | 0.09395 | 0.0277 | -5.0857
-5 | -0.6445 | 0.08155 | 0.0404 | -7.9031
-4.5 | -0.7936 | 0.06818 | 0.0528 | -11.6398
-3.5 | -0.6884 | 0.05515 | 0.035 | -12.4823
-3 | -0.6528 | 0.05163 | 0.0378 | -12.6438
-2.5 | -0.6129 | 0.04901 | 0.0403 | -12.5056
-2 | -0.5714 | 0.04697 | 0.0419 | -12.1652
-1.5 | -0.5273 | 0.04563 | 0.043 | -11.556
-1 | -0.0836 | 0.05896 | -0.0175 | -1.4179
-0.5 | -0.0633 | 0.06004 | -0.0139 | -1.0543
0 | -0.0444 | 0.06122 | -0.0105 | -0.72525
0.5 | -0.0263 | 0.06251 | -0.0072 | -0.42073
1 | -0.0088 | 0.06393 | -0.004 | -0.13765
1.5 | 0.0079 | 0.06547 | -0.0009 | 0.12067
2 | 0.0652 | 0.06844 | -0.0068 | 0.95266
2.5 | 0.1201 | 0.07108 | -0.012 | 1.6896
3 | 0.1612 | 0.07374 | -0.014 | 2.1861
3.5 | 0.2055 | 0.07724 | -0.0163 | 2.6605
4 | 0.231 | 0.07902 | -0.0152 | 2.9233
4.5 | 0.269 | 0.08244 | -0.0163 | 3.263
5 | 0.2865 | 0.08409 | -0.0139 | 3.4071
5.5 | 0.3243 | 0.08744 | -0.0146 | 3.7088
6 | 0.3336 | 0.08946 | -0.0113 | 3.729
6.5 | 0.369 | 0.09213 | -0.0112 | 4.0052
7 | 0.3817 | 0.09413 | -0.0082 | 4.055
7.5 | 0.3971 | 0.09813 | -0.0067 | 4.0467
8 | 0.3873 | 0.10109 | -0.0022 | 3.8312
8.5 | 0.4808 | 0.09812 | -0.0029 | 4.9001
9 | 0.4854 | 0.10152 | 0.0003 | 4.7813
9.5 | 0.4807 | 0.10671 | 0.0029 | 4.5047
10.5 | 0.537 | 0.10963 | 0.0084 | 4.8983
11 | 0.5209 | 0.11515 | 0.0116 | 4.5237
12 | 0.475 | 0.12673 | 0.0165 | 3.7481
12.5 | 0.4865 | 0.13106 | 0.0177 | 3.712
13 | 0.5028 | 0.13487 | 0.0186 | 3.728
13.5 | 0.6021 | 0.12835 | 0.0241 | 4.6911
14 | 0.6234 | 0.13135 | 0.0255 | 4.7461
14.5 | 0.6391 | 0.13453 | 0.0269 | 4.7506
15 | 0.6571 | 0.13762 | 0.0281 | 4.7747
15.5 | 0.6904 | 0.13856 | 0.0303 | 4.9827
16 | 0.6864 | 0.14585 | 0.0291 | 4.7062
16.5 | 0.6811 | 0.1544 | 0.0268 | 4.4113
17 | 0.7221 | 0.15573 | 0.0288 | 4.6369
17.5 | 0.6963 | 0.17008 | 0.0225 | 4.094
18.5 | 0.4494 | 0.17148 | 0.0187 | 2.6207
19 | 0.4656 | 0.17781 | 0.0168 | 2.6185
19.5 | 0.4629 | 0.18005 | 0.0143 | 2.571
20 | 0.4652 | 0.18407 | 0.0116 | 2.5273

## 5. Re 50k Mach 0.25 (1)
BIGFOIL.COM POLAR EXPORT
NACA67-618 a=0.2
NACA67-618 a=0.2 |  |  |  | Cl Max: | 1.565 | at alpha= | 10.5 | deg
JavaFoil+Calcfoil stall+Eppler ext transition |  |  |  | L/D Max: | 39.094 | at alpha= | 7 | deg
Re: | 50000 |  |  | Cd Min: | 0.02202 | at alpha= | -1.5 | deg
Mach: | 0.25 |  |  | Cl=0 at alpha= | -3.3077 | deg
|  |  |  | @ Cl=0.1, Cd= | 0.040067
|  |  |  | @ Cl=0.4, Cd= | 0.022529
|  |  |  | @ Cl=0.6, Cd= | 0.023422
alpha (deg) | Cl | Cd | Cm | Cl/Cd
-17 | -0.284 | 0.52547 | -0.004 | -0.54
-16.5 | -0.339 | 0.36514 | -0.004 | -0.928
-16 | -0.388 | 0.32131 | -0.005 | -1.209
-15.5 | -0.433 | 0.2774 | -0.005 | -1.562
-15 | -0.474 | 0.24607 | -0.005 | -1.926
-14.5 | -0.51 | 0.21265 | -0.005 | -2.397
-14 | -0.54 | 0.19042 | -0.005 | -2.838
-13.5 | -0.566 | 0.18327 | -0.004 | -3.087
-13 | -0.585 | 0.15232 | -0.006 | -3.843
-12.5 | -0.599 | 0.14387 |  | -4.161
-12 | -0.606 | 0.12983 |  | -4.665
-11.5 | -0.606 | 0.11269 | -0.006 | -5.379
-11 | -0.6 | 0.10204 | -0.006 | -5.884
-10.5 | -0.588 | 0.09756 |  | -6.03
-10 | -0.57 | 0.0897 | -0.006 | -6.359
-9.5 | -0.547 | 0.07985 | -0.008 | -6.851
-9 | -0.519 | 0.07577 | -0.008 | -6.844
-8.5 | -0.486 | 0.06918 | -0.009 | -7.021
-8 | -0.453 | 0.06541 | -0.019 | -6.92
-7.5 | -0.412 | 0.06128 | -0.02 | -6.725
-7 | -0.368 | 0.05737 | -0.021 | -6.41
-6.5 | -0.321 | 0.0541 | -0.022 | -5.941
-6 | -0.272 | 0.05461 | -0.02 | -4.982
-5.5 | -0.223 | 0.05169 | -0.021 | -4.322
-5 | -0.174 | 0.04905 | -0.022 | -3.542
-4.5 | -0.123 | 0.04673 | -0.023 | -2.637
-4 | -0.072 | 0.04474 | -0.024 | -1.611
-3.5 | -0.02 | 0.04314 | -0.025 | -0.474
-3 | 0.032 | 0.0416 | -0.026 | 0.76
-2.5 | 0.084 | 0.04039 | -0.027 | 2.078
-2 | 0.137 | 0.03932 | -0.029 | 3.475
-1.5 | 0.229 | 0.02202 | -0.054 | 10.414
-1 | 0.294 | 0.02202 | -0.055 | 13.358
-0.5 | 0.349 | 0.02227 | -0.055 | 15.671
0 | 0.41 | 0.02258 | -0.056 | 18.142
0.5 | 0.471 | 0.02283 | -0.058 | 20.646
1 | 0.53 | 0.0231 | -0.059 | 22.965
1.5 | 0.592 | 0.02338 | -0.06 | 25.297
2 | 0.653 | 0.0237 | -0.062 | 27.546
2.5 | 0.714 | 0.02419 | -0.063 | 29.52
3 | 0.776 | 0.02459 | -0.065 | 31.581
3.5 | 0.838 | 0.02517 | -0.066 | 33.299
4 | 0.9 | 0.0258 | -0.068 | 34.866
4.5 | 0.962 | 0.02652 | -0.069 | 36.263
5 | 1.023 | 0.02749 | -0.071 | 37.229
5.5 | 1.083 | 0.02851 | -0.072 | 38.002
6 | 1.142 | 0.02959 | -0.074 | 38.604
6.5 | 1.199 | 0.03085 | -0.075 | 38.866
7 | 1.255 | 0.0321 | -0.076 | 39.094
7.5 | 1.31 | 0.03373 | -0.078 | 38.831
8 | 1.363 | 0.03537 | -0.079 | 38.524
8.5 | 1.413 | 0.0371 | -0.081 | 38.074
9 | 1.46 | 0.04198 | -0.082 | 34.781
9.5 | 1.5 | 0.04362 | -0.083 | 34.389
10 | 1.535 | 0.04564 | -0.085 | 33.64
10.5 | 1.565 | 0.04786 | -0.086 | 32.699
11 | 1.341 | 0.08869 | -0.044 | 15.12
11.5 | 1.356 | 0.09524 | -0.042 | 14.242
12 | 1.371 | 0.10112 | -0.046 | 13.555
12.5 | 1.373 | 0.10889 | -0.043 | 12.612
13 | 1.371 | 0.11822 | -0.041 | 11.596
13.5 | 1.362 | 0.12712 | -0.038 | 10.715
14 | 1.346 | 0.13796 | -0.032 | 9.759
14.5 | 1.325 | 0.14839 | -0.03 | 8.929
15 | 1.297 | 0.16233 | -0.027 | 7.989
15.5 | 1.262 | 0.17627 | -0.026 | 7.16

## 6. Re 50k Mach 0.25 (2)
BIGFOIL.COM POLAR EXPORT
NACA67-618 a=0.2
NACA67-618 a=0.2 |  |  |  | Cl Max: | 0.6967 | at alpha= | 16 | deg
XFOIL ncrit=9 |  |  |  | L/D Max: | 5.1098 | at alpha= | 6.5 | deg
Re: | 50000 |  |  | Cd Min: | 0.23235 | at alpha= | -20 | deg
Mach: | 0.25 |  |  | Cl=0 at alpha= | 1.3029 | deg
|  |  |  | @ Cl=0.1, Cd= | 0.071715
|  |  |  | @ Cl=0.4, Cd= | 0.087581
|  |  |  | @ Cl=0.6, Cd= | 0.13659
alpha (deg) | Cl | Cd | Cm | Cl/Cd
-20 | -0.4199 | 0.23235 | -0.0385 | -1.8072
-19.5 | -0.4193 | 0.22933 | -0.0377 | -1.8284
-19 | -0.4319 | 0.23084 | -0.0383 | -1.871
-18.5 | -0.4282 | 0.22484 | -0.0376 | -1.9045
-18 | -0.4165 | 0.21788 | -0.0358 | -1.9116
-17.5 | -0.418 | 0.21481 | -0.0355 | -1.9459
-17 | -0.4435 | 0.21837 | -0.0369 | -2.031
-16.5 | -0.4143 | 0.20546 | -0.0342 | -2.0165
-16 | -0.4205 | 0.20295 | -0.0341 | -2.0719
-15.5 | -0.4317 | 0.19995 | -0.0344 | -2.159
-15 | -0.4155 | 0.19226 | -0.0323 | -2.1611
-14.5 | -0.4522 | 0.19425 | -0.034 | -2.3279
-14 | -0.4192 | 0.18277 | -0.0308 | -2.2936
-13.5 | -0.4343 | 0.17896 | -0.0309 | -2.4268
-13 | -0.4367 | 0.17432 | -0.0295 | -2.5052
-12.5 | -0.4272 | 0.16723 | -0.0276 | -2.5546
-12 | -0.4382 | 0.16222 | -0.0266 | -2.7013
-11.5 | -0.4718 | 0.15989 | -0.0262 | -2.9508
-11 | -0.4673 | 0.15322 | -0.0237 | -3.0499
-10.5 | -0.47 | 0.1472 | -0.0213 | -3.1929
-10 | -0.4923 | 0.14241 | -0.0189 | -3.4569
-9.5 | -0.4668 | 0.1354 | -0.0147 | -3.4476
-8.5 | -0.4758 | 0.12515 | -0.006 | -3.8018
-8 | -0.4772 | 0.12107 | 0.0006 | -3.9415
-7.5 | -0.4301 | 0.11793 | 0.008 | -3.6471
-7 | -0.3404 | 0.11502 | 0.0105 | -2.9595
-6.5 | -0.2757 | 0.11211 | 0.0089 | -2.4592
-5.5 | -0.4975 | 0.09556 | 0.0262 | -5.2062
-4 | -0.7457 | 0.0627 | 0.0312 | -11.8931
-3.5 | -0.7082 | 0.05804 | 0.0344 | -12.2019
-3 | -0.6743 | 0.05403 | 0.0375 | -12.4801
-2.5 | -0.6356 | 0.05104 | 0.0403 | -12.453
-2 | -0.5937 | 0.04875 | 0.0423 | -12.1785
-1.5 | -0.5494 | 0.04716 | 0.0437 | -11.6497
-0.5 | -0.0675 | 0.06155 | -0.0148 | -1.0967
0 | -0.0477 | 0.0628 | -0.0113 | -0.75955
0.5 | -0.0288 | 0.06415 | -0.0079 | -0.44895
1 | -0.0106 | 0.06563 | -0.0046 | -0.16151
1.5 | 0.0069 | 0.06725 | -0.0015 | 0.1026
2 | 0.0825 | 0.07082 | -0.0111 | 1.1649
2.5 | 0.1298 | 0.07324 | -0.0144 | 1.7723
3 | 0.1745 | 0.07641 | -0.0167 | 2.2837
3.5 | 0.2127 | 0.07894 | -0.0177 | 2.6945
4 | 0.2372 | 0.08123 | -0.0164 | 2.9201
4.5 | 0.2859 | 0.08482 | -0.0187 | 3.3707
5 | 0.2946 | 0.08623 | -0.0148 | 3.4164
5.5 | 0.3278 | 0.08857 | -0.0143 | 3.701
6 | 0.4103 | 0.08744 | -0.0166 | 4.6924
6.5 | 0.456 | 0.08924 | -0.0165 | 5.1098
7 | 0.4578 | 0.09179 | -0.0121 | 4.9875
7.5 | 0.4687 | 0.09451 | -0.0089 | 4.9593
8 | 0.4795 | 0.09751 | -0.0059 | 4.9174
8.5 | 0.4891 | 0.10057 | -0.0028 | 4.8633
9 | 0.4973 | 0.10381 | 0.0003 | 4.7905
9.5 | 0.4775 | 0.10954 | 0.0036 | 4.3591
10 | 0.5119 | 0.11055 | 0.0064 | 4.6305
10.5 | 0.5025 | 0.11573 | 0.0092 | 4.342
11 | 0.5136 | 0.11958 | 0.0117 | 4.295
11.5 | 0.5423 | 0.11943 | 0.016 | 4.5407
12 | 0.5254 | 0.12518 | 0.0183 | 4.1972
12.5 | 0.5333 | 0.12978 | 0.02 | 4.1093
13 | 0.5592 | 0.13018 | 0.0236 | 4.2956
13.5 | 0.5785 | 0.13329 | 0.0254 | 4.3402
14 | 0.5984 | 0.13655 | 0.0268 | 4.3823
14.5 | 0.641 | 0.13755 | 0.0292 | 4.6601
15 | 0.6543 | 0.14133 | 0.0302 | 4.6296
15.5 | 0.6701 | 0.14537 | 0.0308 | 4.6096
16 | 0.6967 | 0.14833 | 0.032 | 4.697
16.5 | 0.6635 | 0.16129 | 0.0265 | 4.1137
17 | 0.672 | 0.16902 | 0.0243 | 3.9759
17.5 | 0.6694 | 0.17938 | 0.02 | 3.7317
18.5 | 0.6472 | 0.20172 | 0.0074 | 3.2084
19 | 0.6783 | 0.21163 | 0.0054 | 3.2051
19.5 | 0.6751 | 0.21412 | 0.0019 | 3.1529
20 | 0.6845 | 0.22005 | -0.0015 | 3.1107

## 7. Re 50k Mach 0.50 (1)
BIGFOIL.COM POLAR EXPORT
NACA67-618 a=0.2
NACA67-618 a=0.2 |  |  |  | Cl Max: | 1.527 | at alpha= | 8.5 | deg
JavaFoil+Calcfoil stall+Eppler ext transition |  |  |  | L/D Max: | 35.781 | at alpha= | 5.5 | deg
Re: | 50000 |  |  | Cd Min: | 0.02401 | at alpha= | -1 | deg
Mach: | 0.5 |  |  | Cl=0 at alpha= | -3.3017 | deg
|  |  |  | @ Cl=0.1, Cd= | 0.042225
|  |  |  | @ Cl=0.4, Cd= | 0.024071
|  |  |  | @ Cl=0.6, Cd= | 0.025349
alpha (deg) | Cl | Cd | Cm | Cl/Cd
-20 | -0.949 | 0.4566 | -0.006 | -2.078
-19.5 | -0.921 | 0.45074 | -0.006 | -2.044
-19 | -0.894 | 0.43171 | -0.007 | -2.07
-18.5 | -0.864 | 0.40723 | -0.007 | -2.121
-18 | -0.835 | 0.40079 | -0.008 | -2.085
-17.5 | -0.808 | 0.39396 | -0.008 | -2.05
-17 | -0.78 | 0.38884 | -0.009 | -2.005
-16.5 | -0.752 | 0.37554 | -0.01 | -2.002
-16 | -0.724 | 0.36994 | -0.01 | -1.957
-15.5 | -0.696 | 0.3803 | -0.011 | -1.829
-15 | -0.668 | 0.37635 | -0.012 | -1.774
-14.5 | -0.638 | 0.32062 | -0.011 | -1.989
-14 | -0.609 | 0.34066 | -0.012 | -1.789
-13.5 | -0.581 | 0.30577 | -0.013 | -1.901
-13 | -0.553 | 0.33417 | -0.013 | -1.655
-12.5 | -0.525 | 0.29881 | -0.014 | -1.756
-12 | -0.496 | 0.28154 | -0.015 | -1.763
-11.5 | -0.468 | 0.27767 | -0.015 | -1.686
-11 | -0.439 | 0.25666 | -0.015 | -1.709
-10.5 | -0.41 | 0.26347 | -0.015 | -1.557
-10 | -0.382 | 0.26066 | -0.016 | -1.465
-9.5 | -0.353 | 0.23813 | -0.016 | -1.484
-9 | -0.324 | 0.15787 | -0.009 | -2.051
-8.5 | -0.295 | 0.14442 | -0.009 | -2.045
-8 | -0.318 | 0.11454 | -0.009 | -2.775
-7.5 | -0.396 | 0.07471 | -0.007 | -5.302
-7 | -0.372 | 0.06622 | -0.008 | -5.621
-6.5 | -0.335 | 0.05896 | -0.011 | -5.684
-6 | -0.293 | 0.05651 | -0.024 | -5.188
-5.5 | -0.243 | 0.05719 | -0.022 | -4.245
-5 | -0.191 | 0.05354 | -0.024 | -3.559
-4.5 | -0.136 | 0.05009 | -0.025 | -2.715
-4 | -0.08 | 0.04729 | -0.026 | -1.689
-3.5 | -0.023 | 0.04521 | -0.027 | -0.502
-3 | 0.035 | 0.04365 | -0.028 | 0.807
-2.5 | 0.094 | 0.04234 | -0.03 | 2.21
-2 | 0.152 | 0.04123 | -0.031 | 3.693
-1.5 | 0.211 | 0.04041 | -0.033 | 5.231
-1 | 0.328 | 0.02401 | -0.061 | 13.657
-0.5 | 0.399 | 0.02406 | -0.063 | 16.597
0 | 0.457 | 0.02468 | -0.063 | 18.529
0.5 | 0.526 | 0.02499 | -0.064 | 21.06
1 | 0.591 | 0.02529 | -0.066 | 23.385
1.5 | 0.66 | 0.02574 | -0.067 | 25.642
2 | 0.729 | 0.0263 | -0.069 | 27.718
2.5 | 0.798 | 0.02688 | -0.07 | 29.677
3 | 0.866 | 0.02759 | -0.072 | 31.384
3.5 | 0.935 | 0.02839 | -0.074 | 32.917
4 | 1.003 | 0.02952 | -0.075 | 33.995
4.5 | 1.071 | 0.03071 | -0.077 | 34.876
5 | 1.139 | 0.03216 | -0.079 | 35.408
5.5 | 1.204 | 0.03364 | -0.08 | 35.781
6 | 1.265 | 0.03538 | -0.082 | 35.762
6.5 | 1.325 | 0.03736 | -0.083 | 35.477
7 | 1.382 | 0.03964 | -0.085 | 34.875
7.5 | 1.436 | 0.04187 | -0.086 | 34.288
8 | 1.487 | 0.04801 | -0.088 | 30.974
8.5 | 1.527 | 0.051 | -0.089 | 29.944
9 | 1.311 | 0.07727 | -0.047 | 16.969
9.5 | 1.308 | 0.08513 | -0.044 | 15.362
10 | 1.276 | 0.09422 | -0.048 | 13.54
10.5 | 1.14 | 0.11047 | -0.029 | 10.316
11 | 0.8 | 0.20099 | -0.03 | 3.983
11.5 | 0.828 | 0.22292 | -0.032 | 3.713
12 | 0.856 | 0.27201 | -0.04 | 3.147
12.5 | 0.884 | 0.30124 | -0.044 | 2.934
13 | 0.911 | 0.2893 | -0.046 | 3.149
13.5 | 0.94 | 0.32511 | -0.051 | 2.89

## 8. Re 50k Mach 0.50 (2)
BIGFOIL.COM POLAR EXPORT
NACA67-618 a=0.2
NACA67-618 a=0.2 |  |  |  | Cl Max: | 0.7209 | at alpha= | 20 | deg
XFOIL ncrit=9 |  |  |  | L/D Max: | 4.6387 | at alpha= | 9 | deg
Re: | 50000 |  |  | Cd Min: | 0.24099 | at alpha= | 20 | deg
Mach: | 0.5 |  |  | Cl=0 at alpha= | 1.3914 | deg
|  |  |  | @ Cl=0.1, Cd= | 0.078043
|  |  |  | @ Cl=0.4, Cd= | 0.0919
|  |  |  | @ Cl=0.6, Cd= | 0.14881
alpha (deg) | Cl | Cd | Cm | Cl/Cd
-9 | -0.4399 | 0.14586 | -0.012 | -3.0159
-8.5 | -0.4348 | 0.14095 | -0.0071 | -3.0848
-8 | -0.4188 | 0.1363 | -0.0011 | -3.0726
-7 | -0.331 | 0.12799 | 0.007 | -2.5861
-6.5 | -0.2739 | 0.12277 | 0.0047 | -2.231
-5.5 | -0.5987 | 0.0997 | 0.0088 | -6.005
-5 | -0.7274 | 0.08959 | 0.0136 | -8.1192
-4.5 | -0.7702 | 0.08163 | 0.0173 | -9.4353
-4 | -0.7747 | 0.07511 | 0.0227 | -10.3142
-3.5 | -0.7664 | 0.06955 | 0.0286 | -11.0194
-3 | -0.7467 | 0.06481 | 0.034 | -11.5214
-2.5 | -0.7194 | 0.06046 | 0.0387 | -11.8988
-2 | -0.6833 | 0.05696 | 0.0427 | -11.9961
-1.5 | -0.6417 | 0.05429 | 0.0457 | -11.8199
-1 | -0.5912 | 0.05241 | 0.0474 | -11.2803
-0.5 | -0.5222 | 0.0518 | 0.0458 | -10.0811
0.5 | -0.1428 | 0.06728 | 0.0091 | -2.1225
1 | -0.2589 | 0.06191 | 0.0379 | -4.1819
1.5 | 0.0718 | 0.07654 | -0.0193 | 0.93807
2 | 0.1206 | 0.07914 | -0.0217 | 1.5239
2.5 | 0.1627 | 0.08192 | -0.0226 | 1.9861
3 | 0.2075 | 0.085 | -0.0237 | 2.4412
3.5 | 0.289 | 0.0854 | -0.0275 | 3.3841
4 | 0.327 | 0.087 | -0.0261 | 3.7586
4.5 | 0.362 | 0.0889 | -0.0245 | 4.072
5 | 0.3919 | 0.09105 | -0.0224 | 4.3042
5.5 | 0.4142 | 0.09339 | -0.0195 | 4.4352
6 | 0.432 | 0.09604 | -0.0163 | 4.4981
6.5 | 0.4516 | 0.09892 | -0.0135 | 4.5653
7 | 0.471 | 0.10193 | -0.0108 | 4.6208
7.5 | 0.484 | 0.10526 | -0.0077 | 4.5981
8 | 0.4965 | 0.10866 | -0.0046 | 4.5693
8.5 | 0.5099 | 0.1121 | -0.0017 | 4.5486
9 | 0.5354 | 0.11542 | 0.0006 | 4.6387
9.5 | 0.5399 | 0.11908 | 0.0041 | 4.5339
10 | 0.5424 | 0.12281 | 0.0075 | 4.4166
10.5 | 0.5451 | 0.12655 | 0.0108 | 4.3074
11 | 0.5503 | 0.1302 | 0.014 | 4.2266
11.5 | 0.5716 | 0.13342 | 0.017 | 4.2842
12 | 0.5675 | 0.13736 | 0.0202 | 4.1315
12.5 | 0.5694 | 0.14126 | 0.0232 | 4.0309
13 | 0.5809 | 0.14457 | 0.0264 | 4.0181
13.5 | 0.5959 | 0.1478 | 0.0295 | 4.0318
14 | 0.6097 | 0.15119 | 0.0322 | 4.0327
14.5 | 0.6243 | 0.15506 | 0.0341 | 4.0262
15 | 0.6186 | 0.16112 | 0.0335 | 3.8394
15.5 | 0.625 | 0.16741 | 0.0325 | 3.7333
16 | 0.6331 | 0.17426 | 0.0307 | 3.6331
16.5 | 0.6437 | 0.18185 | 0.0283 | 3.5397
17 | 0.6501 | 0.19129 | 0.0242 | 3.3985
17.5 | 0.6432 | 0.20528 | 0.0163 | 3.1333
18 | 0.6549 | 0.21165 | 0.0131 | 3.0943
18.5 | 0.6686 | 0.21881 | 0.0097 | 3.0556
19 | 0.6998 | 0.22989 | 0.0069 | 3.0441
19.5 | 0.7034 | 0.23328 | 0.0027 | 3.0153
20 | 0.7209 | 0.24099 | -0.001 | 2.9914

## 9. Re 100k Mach 0.00 (1)
BIGFOIL.COM POLAR EXPORT
NACA67-618 a=0.2
NACA67-618 a=0.2 |  |  |  | Cl Max: | 1.666 | at alpha= | 13.5 | deg
JavaFoil+Calcfoil stall+Eppler ext transition |  |  |  | L/D Max: | 52.239 | at alpha= | 7 | deg
Re: | 100000 |  |  | Cd Min: | 0.01583 | at alpha= | -0.5 | deg
Mach: | 0 |  |  | Cl=0 at alpha= | -3.3039 | deg
|  |  |  | @ Cl=0.1, Cd= | 0.031004
|  |  |  | @ Cl=0.4, Cd= | 0.016118
|  |  |  | @ Cl=0.6, Cd= | 0.016773
alpha (deg) | Cl | Cd | Cm | Cl/Cd
-19.5 | -0.595 | 0.25414 | -0.003 | -2.34
-19 | -0.611 | 0.23958 | -0.003 | -2.549
-18.5 | -0.626 | 0.22506 | -0.003 | -2.783
-18 | -0.641 | 0.21144 | -0.003 | -3.032
-17.5 | -0.655 | 0.19857 | -0.003 | -3.299
-17 | -0.668 | 0.19496 | -0.003 | -3.424
-16.5 | -0.679 | 0.17493 | -0.004 | -3.881
-16 | -0.688 | 0.16325 | -0.004 | -4.217
-15.5 | -0.696 | 0.16173 | -0.004 | -4.302
-15 | -0.701 | 0.14414 | -0.005 | -4.864
-14.5 | -0.704 | 0.13424 | -0.005 | -5.243
-14 | -0.704 | 0.1257 | -0.005 | -5.598
-13.5 | -0.701 | 0.11679 | -0.005 | -5.999
-13 | -0.694 | 0.11289 | -0.004 | -6.149
-12.5 | -0.684 | 0.10229 | -0.006 | -6.691
-12 | -0.671 | 0.09593 | -0.006 | -6.997
-11.5 | -0.654 | 0.08951 | -0.007 | -7.31
-11 | -0.634 | 0.08566 | -0.006 | -7.399
-10.5 | -0.61 | 0.07943 | -0.007 | -7.677
-10 | -0.582 | 0.07484 | -0.007 | -7.781
-9.5 | -0.552 | 0.06859 | -0.009 | -8.044
-9 | -0.523 | 0.06503 | -0.018 | -8.042
-8.5 | -0.481 | 0.0613 | -0.009 | -7.851
-8 | -0.447 | 0.05756 | -0.019 | -7.765
-7.5 | -0.405 | 0.05364 | -0.021 | -7.557
-7 | -0.361 | 0.05036 | -0.022 | -7.163
-6.5 | -0.312 | 0.05058 | -0.019 | -6.17
-6 | -0.265 | 0.04796 | -0.02 | -5.531
-5.5 | -0.217 | 0.04541 | -0.021 | -4.788
-5 | -0.169 | 0.04302 | -0.022 | -3.926
-4.5 | -0.12 | 0.04117 | -0.023 | -2.907
-4 | -0.07 | 0.03953 | -0.023 | -1.77
-3.5 | -0.02 | 0.0379 | -0.025 | -0.523
-3 | 0.031 | 0.0365 | -0.026 | 0.841
-2.5 | 0.082 | 0.03511 | -0.028 | 2.324
-2 | 0.161 | 0.01709 | -0.051 | 9.403
-1.5 | 0.223 | 0.01693 | -0.052 | 13.154
-1 | 0.286 | 0.01689 | -0.054 | 16.908
-0.5 | 0.338 | 0.01583 | -0.053 | 21.377
0 | 0.397 | 0.01611 | -0.055 | 24.66
0.5 | 0.457 | 0.01627 | -0.056 | 28.108
1 | 0.515 | 0.01647 | -0.057 | 31.26
1.5 | 0.574 | 0.01666 | -0.059 | 34.45
2 | 0.634 | 0.01692 | -0.06 | 37.443
2.5 | 0.693 | 0.01717 | -0.061 | 40.397
3 | 0.755 | 0.01746 | -0.063 | 43.223
3.5 | 0.815 | 0.01784 | -0.065 | 45.693
4 | 0.875 | 0.01831 | -0.066 | 47.827
4.5 | 0.936 | 0.01885 | -0.068 | 49.656
5 | 0.997 | 0.01963 | -0.069 | 50.792
5.5 | 1.056 | 0.02047 | -0.071 | 51.574
6 | 1.114 | 0.02142 | -0.072 | 51.988
6.5 | 1.17 | 0.02248 | -0.074 | 52.027
7 | 1.225 | 0.02344 | -0.075 | 52.239
7.5 | 1.279 | 0.0247 | -0.077 | 51.762
8 | 1.331 | 0.02614 | -0.078 | 50.937
8.5 | 1.381 | 0.02738 | -0.079 | 50.455
9 | 1.429 | 0.02872 | -0.081 | 49.738
9.5 | 1.47 | 0.03462 | -0.082 | 42.455
10 | 1.51 | 0.03621 | -0.083 | 41.685
10.5 | 1.546 | 0.03777 | -0.084 | 40.924
11 | 1.578 | 0.03976 | -0.086 | 39.682
11.5 | 1.606 | 0.04148 | -0.087 | 38.708
12 | 1.629 | 0.04354 | -0.088 | 37.415
12.5 | 1.648 | 0.04627 | -0.089 | 35.626
13 | 1.662 | 0.04874 | -0.091 | 34.101
13.5 | 1.666 | 0.05251 | -0.091 | 31.733
14 | 1.423 | 0.11319 | -0.049 | 12.57
14.5 | 1.421 | 0.12231 | -0.045 | 11.615
15 | 1.419 | 0.12915 | -0.045 | 10.989
15.5 | 1.412 | 0.13759 | -0.042 | 10.265
16 | 1.404 | 0.14668 | -0.042 | 9.569
16.5 | 1.39 | 0.15507 | -0.036 | 8.961
17 | 1.372 | 0.16392 | -0.033 | 8.367
17.5 | 1.349 | 0.17643 | -0.034 | 7.649
18 | 1.324 | 0.1849 | -0.031 | 7.161
18.5 | 1.297 | 0.19596 | -0.032 | 6.618

## 10. Re 100k Mach 0.00 (2)
BIGFOIL.COM POLAR EXPORT
NACA67-618 a=0.2
NACA67-618 a=0.2 |  |  |  | Cl Max: | 1.2465 | at alpha= | 11 | deg
XFOIL ncrit=9 |  |  |  | L/D Max: | 37.5309 | at alpha= | 10 | deg
Re: | 100000 |  |  | Cd Min: | 0.14494 | at alpha= | -11.5 | deg
Mach: | 0 |  |  | Cl=0 at alpha= | -0.8739 | deg
|  |  |  | @ Cl=0.1, Cd= | 0.052277
|  |  |  | @ Cl=0.4, Cd= | 0.05421
|  |  |  | @ Cl=0.6, Cd= | 0.053435
alpha (deg) | Cl | Cd | Cm | Cl/Cd
-11.5 | -0.5043 | 0.14494 | -0.0335 | -3.4794
-11 | -0.4828 | 0.13781 | -0.0286 | -3.5034
-10.5 | -0.5008 | 0.13184 | -0.0286 | -3.7985
-10 | -0.5732 | 0.12365 | -0.0338 | -4.6357
-9.5 | -0.5652 | 0.11584 | -0.0299 | -4.8791
-9 | -0.5854 | 0.10978 | -0.0271 | -5.3325
-8.5 | -0.6475 | 0.1035 | -0.0218 | -6.256
-8 | -0.7167 | 0.0989 | -0.0115 | -7.2467
-7.5 | -0.8025 | 0.09787 | 0.0021 | -8.1997
-7 | -0.7743 | 0.08652 | 0.0029 | -8.9494
-6.5 | -0.8071 | 0.08286 | 0.0121 | -9.7405
-6 | -0.7872 | 0.07539 | 0.0144 | -10.4417
-5.5 | -0.7631 | 0.07028 | 0.0154 | -10.858
-4.5 | -0.7101 | 0.06201 | 0.019 | -11.4514
-3.5 | -0.5943 | 0.05056 | 0.0223 | -11.7544
-3 | -0.5336 | 0.048 | 0.0216 | -11.1167
-2 | -0.4353 | 0.04567 | 0.0223 | -9.5314
-1.5 | -0.3828 | 0.04521 | 0.0217 | -8.4672
-0.5 | 0.2286 | 0.05416 | -0.0635 | 4.2208
0 | 0.2866 | 0.05418 | -0.0651 | 5.2898
0.5 | 0.3376 | 0.05421 | -0.0654 | 6.2276
1 | 0.3835 | 0.05423 | -0.0649 | 7.0717
1.5 | 0.4248 | 0.05418 | -0.0635 | 7.8405
2 | 0.4434 | 0.05446 | -0.0587 | 8.1418
2.5 | 0.4845 | 0.05435 | -0.0572 | 8.9144
3 | 0.5269 | 0.05409 | -0.0558 | 9.7412
3.5 | 0.5689 | 0.05375 | -0.0541 | 10.5842
4 | 0.6104 | 0.05333 | -0.0523 | 11.4457
4.5 | 0.6516 | 0.05281 | -0.0502 | 12.3386
5.5 | 0.7311 | 0.05166 | -0.0454 | 14.1521
6 | 0.8095 | 0.0487 | -0.0473 | 16.6222
6.5 | 0.8117 | 0.05005 | -0.0402 | 16.2178
7.5 | 0.9323 | 0.04497 | -0.0384 | 20.7316
8 | 1.0384 | 0.03966 | -0.043 | 26.1826
8.5 | 1.092 | 0.03772 | -0.0414 | 28.9502
9 | 1.1851 | 0.03416 | -0.0451 | 34.6926
9.5 | 1.2283 | 0.03321 | -0.0423 | 36.9858
10 | 1.2449 | 0.03317 | -0.0357 | 37.5309
10.5 | 1.2458 | 0.03385 | -0.0272 | 36.8035
11 | 1.2465 | 0.03461 | -0.0189 | 36.0156
11.5 | 1.2374 | 0.03564 | -0.0096 | 34.7194
12 | 1.2138 | 0.03713 | 0.0014 | 32.6905
12.5 | 1.1945 | 0.03835 | 0.0117 | 31.1473
13 | 1.1645 | 0.04004 | 0.0228 | 29.0834
13.5 | 1.137 | 0.04249 | 0.0322 | 26.7592
14 | 1.1098 | 0.04647 | 0.0395 | 23.8821
14.5 | 1.0809 | 0.05193 | 0.045 | 20.8146
15 | 1.0617 | 0.05758 | 0.0488 | 18.4387
15.5 | 1.0645 | 0.06178 | 0.0513 | 17.2305
16 | 1.0784 | 0.06539 | 0.0529 | 16.4918

## 11. Re 100k Mach 0.10 (1)
BIGFOIL.COM POLAR EXPORT
NACA67-618 a=0.2
NACA67-618 a=0.2 |  |  |  | Cl Max: | 1.658 | at alpha= | 13 | deg
JavaFoil+Calcfoil stall+Eppler ext transition |  |  |  | L/D Max: | 52.032 | at alpha= | 7 | deg
Re: | 100000 |  |  | Cd Min: | 0.01588 | at alpha= | -0.5 | deg
Mach: | 0.1 |  |  | Cl=0 at alpha= | -3.3039 | deg
|  |  |  | @ Cl=0.1, Cd= | 0.031135
|  |  |  | @ Cl=0.4, Cd= | 0.016192
|  |  |  | @ Cl=0.6, Cd= | 0.016798
alpha (deg) | Cl | Cd | Cm | Cl/Cd
-19 | -0.562 | 0.25811 | -0.003 | -2.177
-18.5 | -0.581 | 0.24174 | -0.003 | -2.402
-18 | -0.599 | 0.22052 | -0.003 | -2.714
-17.5 | -0.616 | 0.20663 | -0.004 | -2.98
-17 | -0.632 | 0.20871 | -0.004 | -3.026
-16.5 | -0.646 | 0.1807 | -0.004 | -3.576
-16 | -0.659 | 0.17011 | -0.004 | -3.874
-15.5 | -0.67 | 0.16635 | -0.004 | -4.027
-15 | -0.678 | 0.14777 | -0.005 | -4.591
-14.5 | -0.684 | 0.13745 | -0.005 | -4.978
-14 | -0.687 | 0.12767 | -0.005 | -5.382
-13.5 | -0.687 | 0.1193 | -0.005 | -5.757
-13 | -0.683 | 0.11501 |  | -5.938
-12.5 | -0.676 | 0.10357 | -0.006 | -6.524
-12 | -0.664 | 0.09947 | -0.005 | -6.679
-11.5 | -0.649 | 0.09033 | -0.007 | -7.19
-11 | -0.631 | 0.08671 | -0.006 | -7.272
-10.5 | -0.608 | 0.08089 | -0.007 | -7.515
-10 | -0.581 | 0.07538 | -0.007 | -7.714
-9.5 | -0.552 | 0.07011 | -0.008 | -7.868
-9 | -0.523 | 0.06594 | -0.018 | -7.935
-8.5 | -0.487 | 0.06195 | -0.018 | -7.861
-8 | -0.448 | 0.05794 | -0.02 | -7.734
-7.5 | -0.406 | 0.05444 | -0.02 | -7.465
-7 | -0.362 | 0.05069 | -0.022 | -7.141
-6.5 | -0.313 | 0.05094 | -0.019 | -6.151
-6 | -0.266 | 0.04797 | -0.02 | -5.552
-5.5 | -0.218 | 0.04562 | -0.021 | -4.787
-5 | -0.17 | 0.04317 | -0.022 | -3.93
-4.5 | -0.12 | 0.04128 | -0.023 | -2.913
-4 | -0.07 | 0.03954 | -0.023 | -1.777
-3.5 | -0.02 | 0.03797 | -0.025 | -0.525
-3 | 0.031 | 0.03658 | -0.026 | 0.843
-2.5 | 0.082 | 0.03519 | -0.028 | 2.33
-2 | 0.162 | 0.01717 | -0.051 | 9.407
-1.5 | 0.224 | 0.01701 | -0.053 | 13.157
-1 | 0.287 | 0.01693 | -0.054 | 16.947
-0.5 | 0.34 | 0.01588 | -0.054 | 21.418
0 | 0.399 | 0.01619 | -0.055 | 24.663
0.5 | 0.46 | 0.01634 | -0.056 | 28.132
1 | 0.517 | 0.01653 | -0.058 | 31.301
1.5 | 0.577 | 0.01671 | -0.059 | 34.529
2 | 0.637 | 0.01694 | -0.06 | 37.59
2.5 | 0.697 | 0.01725 | -0.062 | 40.396
3 | 0.759 | 0.01755 | -0.063 | 43.233
3.5 | 0.819 | 0.01793 | -0.065 | 45.701
4 | 0.88 | 0.01839 | -0.066 | 47.842
4.5 | 0.941 | 0.01899 | -0.068 | 49.552
5 | 1.002 | 0.01977 | -0.07 | 50.693
5.5 | 1.061 | 0.0206 | -0.071 | 51.493
6 | 1.119 | 0.02158 | -0.073 | 51.847
6.5 | 1.175 | 0.02266 | -0.074 | 51.863
7 | 1.23 | 0.02364 | -0.075 | 52.032
7.5 | 1.284 | 0.02496 | -0.077 | 51.465
8 | 1.337 | 0.02633 | -0.078 | 50.787
8.5 | 1.387 | 0.02767 | -0.08 | 50.125
9 | 1.433 | 0.03335 | -0.081 | 42.971
9.5 | 1.475 | 0.03506 | -0.082 | 42.085
10 | 1.514 | 0.0365 | -0.084 | 41.491
10.5 | 1.55 | 0.03827 | -0.085 | 40.499
11 | 1.581 | 0.03998 | -0.086 | 39.543
11.5 | 1.608 | 0.04217 | -0.087 | 38.129
12 | 1.63 | 0.0442 | -0.089 | 36.874
12.5 | 1.647 | 0.04712 | -0.09 | 34.957
13 | 1.658 | 0.04984 | -0.091 | 33.261
13.5 | 1.602 | 0.06205 | -0.087 | 25.822
14 | 1.414 | 0.11443 | -0.047 | 12.355
14.5 | 1.411 | 0.12321 | -0.045 | 11.456
15 | 1.407 | 0.12993 | -0.044 | 10.827
15.5 | 1.397 | 0.13964 | -0.042 | 10.006
16 | 1.383 | 0.14829 | -0.034 | 9.324
16.5 | 1.367 | 0.15609 | -0.034 | 8.759
17 | 1.345 | 0.1704 | -0.033 | 7.895
17.5 | 1.319 | 0.17983 | -0.032 | 7.333
18 | 1.289 | 0.18749 | -0.032 | 6.876

## 12. Re 100k Mach 0.10 (2)
BIGFOIL.COM POLAR EXPORT
NACA67-618 a=0.2
NACA67-618 a=0.2 |  |  |  | Cl Max: | 1.2614 | at alpha= | 10 | deg
XFOIL ncrit=9 |  |  |  | L/D Max: | 38.6624 | at alpha= | 9.5 | deg
Re: | 100000 |  |  | Cd Min: | 0.14596 | at alpha= | -11.5 | deg
Mach: | 0.1 |  |  | Cl=0 at alpha= | -0.88107 | deg
|  |  |  | @ Cl=0.1, Cd= | 0.052367
|  |  |  | @ Cl=0.4, Cd= | 0.054608
|  |  |  | @ Cl=0.6, Cd= | 0.053502
alpha (deg) | Cl | Cd | Cm | Cl/Cd
-11.5 | -0.5037 | 0.14596 | -0.0337 | -3.4509
-11 | -0.4788 | 0.13878 | -0.0284 | -3.4501
-10.5 | -0.4998 | 0.13277 | -0.0288 | -3.7644
-10 | -0.5737 | 0.12482 | -0.0342 | -4.5962
-9.5 | -0.5423 | 0.11827 | -0.0279 | -4.5853
-9 | -0.5766 | 0.11108 | -0.0273 | -5.1909
-8.5 | -0.6423 | 0.10459 | -0.0226 | -6.1411
-8 | -0.7179 | 0.10028 | -0.0118 | -7.159
-7.5 | -0.8028 | 0.09927 | 0.0017 | -8.087
-7 | -0.7681 | 0.08758 | 0.0019 | -8.7703
-6.5 | -0.8042 | 0.08336 | 0.011 | -9.6473
-6 | -0.7855 | 0.07629 | 0.0137 | -10.2962
-5.5 | -0.7628 | 0.07103 | 0.0148 | -10.7391
-4.5 | -0.7115 | 0.06256 | 0.0186 | -11.3731
-3.5 | -0.599 | 0.05096 | 0.0223 | -11.7543
-3 | -0.5349 | 0.0486 | 0.0211 | -11.0062
-2.5 | -0.4862 | 0.04682 | 0.0217 | -10.3845
-2 | -0.4364 | 0.04601 | 0.022 | -9.4849
-1.5 | -0.3838 | 0.04547 | 0.0214 | -8.4407
-0.5 | 0.2363 | 0.05431 | -0.0648 | 4.3509
0 | 0.295 | 0.05436 | -0.0665 | 5.4268
0.5 | 0.3409 | 0.05439 | -0.0659 | 6.2677
1.5 | 0.4031 | 0.05462 | -0.0601 | 7.3801
2 | 0.4448 | 0.05461 | -0.0588 | 8.145
2.5 | 0.4878 | 0.05445 | -0.0575 | 8.9587
3 | 0.5314 | 0.05415 | -0.0562 | 9.8135
3.5 | 0.5741 | 0.05378 | -0.0546 | 10.675
4 | 0.616 | 0.05333 | -0.0527 | 11.5507
4.5 | 0.6577 | 0.05278 | -0.0506 | 12.4612
5 | 0.698 | 0.05221 | -0.0483 | 13.3691
6 | 0.7769 | 0.0509 | -0.043 | 15.2633
6.5 | 0.8587 | 0.04737 | -0.0448 | 18.1275
7 | 0.8855 | 0.04706 | -0.0402 | 18.8164
8.5 | 1.0802 | 0.03876 | -0.0388 | 27.8689
9 | 1.2231 | 0.03309 | -0.0493 | 36.9628
9.5 | 1.2573 | 0.03252 | -0.045 | 38.6624
10 | 1.2614 | 0.03299 | -0.0365 | 38.2358
10.5 | 1.2456 | 0.03429 | -0.0257 | 36.3255
11 | 1.2387 | 0.03534 | -0.0164 | 35.0509
11.5 | 1.2332 | 0.03627 | -0.0075 | 34.0006
12 | 1.2104 | 0.03774 | 0.0034 | 32.0721
12.5 | 1.1857 | 0.03925 | 0.0142 | 30.2089
13 | 1.1591 | 0.04086 | 0.0248 | 28.3676
13.5 | 1.1297 | 0.04352 | 0.0342 | 25.9582
14 | 1.102 | 0.04766 | 0.0414 | 23.1221
14.5 | 1.073 | 0.0533 | 0.0466 | 20.1313
15 | 1.0559 | 0.05894 | 0.0502 | 17.9148

## 13. Re 100k Mach 0.25 (1)
BIGFOIL.COM POLAR EXPORT
NACA67-618 a=0.2
NACA67-618 a=0.2 |  |  |  | Cl Max: | 1.627 | at alpha= | 12.5 | deg
JavaFoil+Calcfoil stall+Eppler ext transition |  |  |  | L/D Max: | 50.946 | at alpha= | 6.5 | deg
Re: | 100000 |  |  | Cd Min: | 0.0162 | at alpha= | -0.5 | deg
Mach: | 0.25 |  |  | Cl=0 at alpha= | -3.3077 | deg
|  |  |  | @ Cl=0.1, Cd= | 0.032115
|  |  |  | @ Cl=0.4, Cd= | 0.016426
|  |  |  | @ Cl=0.6, Cd= | 0.017086
alpha (deg) | Cl | Cd | Cm | Cl/Cd
-17 | -0.285 | 0.24492 | -0.007 | -1.162
-16.5 | -0.34 | 0.22039 | -0.007 | -1.543
-16 | -0.39 | 0.19854 | -0.008 | -1.964
-15.5 | -0.433 | 0.22467 | -0.005 | -1.929
-15 | -0.474 | 0.20042 | -0.005 | -2.364
-14.5 | -0.51 | 0.17919 | -0.005 | -2.845
-14 | -0.54 | 0.15809 | -0.005 | -3.419
-13.5 | -0.566 | 0.15119 | -0.005 | -3.742
-13 | -0.585 | 0.12893 | -0.006 | -4.54
-12.5 | -0.599 | 0.12256 | -0.004 | -4.884
-12 | -0.606 | 0.11125 | -0.004 | -5.444
-11.5 | -0.606 | 0.09895 | -0.006 | -6.127
-11 | -0.6 | 0.09064 | -0.006 | -6.623
-10.5 | -0.588 | 0.08601 | -0.005 | -6.839
-10 | -0.57 | 0.07905 | -0.006 | -7.215
-9.5 | -0.547 | 0.07193 | -0.008 | -7.605
-9 | -0.519 | 0.06813 | -0.008 | -7.612
-8.5 | -0.486 | 0.06273 | -0.009 | -7.744
-8 | -0.453 | 0.05964 | -0.02 | -7.598
-7.5 | -0.413 | 0.05577 | -0.021 | -7.403
-7 | -0.368 | 0.05201 | -0.022 | -7.08
-6.5 | -0.322 | 0.04858 | -0.023 | -6.636
-6 | -0.272 | 0.04884 | -0.021 | -5.576
-5.5 | -0.224 | 0.04614 | -0.022 | -4.846
-5 | -0.174 | 0.04371 | -0.023 | -3.977
-4.5 | -0.123 | 0.04168 | -0.023 | -2.958
-4 | -0.072 | 0.03995 | -0.024 | -1.805
-3.5 | -0.02 | 0.03836 | -0.025 | -0.533
-3 | 0.032 | 0.03702 | -0.026 | 0.855
-2.5 | 0.084 | 0.03567 | -0.028 | 2.358
-2 | 0.166 | 0.01745 | -0.053 | 9.5
-1.5 | 0.23 | 0.0173 | -0.054 | 13.284
-1 | 0.295 | 0.01726 | -0.055 | 17.075
-0.5 | 0.349 | 0.0162 | -0.055 | 21.564
0 | 0.41 | 0.01647 | -0.056 | 24.898
0.5 | 0.472 | 0.01665 | -0.058 | 28.346
1 | 0.531 | 0.01688 | -0.059 | 31.481
1.5 | 0.592 | 0.01705 | -0.061 | 34.754
2 | 0.654 | 0.01733 | -0.062 | 37.747
2.5 | 0.716 | 0.01765 | -0.063 | 40.557
3 | 0.779 | 0.01799 | -0.065 | 43.325
3.5 | 0.842 | 0.01844 | -0.067 | 45.629
4 | 0.904 | 0.01895 | -0.068 | 47.692
4.5 | 0.967 | 0.01966 | -0.07 | 49.165
5 | 1.028 | 0.0205 | -0.071 | 50.16
5.5 | 1.089 | 0.02145 | -0.073 | 50.767
6 | 1.148 | 0.02257 | -0.075 | 50.851
6.5 | 1.205 | 0.02364 | -0.076 | 50.946
7 | 1.261 | 0.02476 | -0.077 | 50.903
7.5 | 1.315 | 0.02626 | -0.079 | 50.087
8 | 1.368 | 0.02773 | -0.08 | 49.336
8.5 | 1.418 | 0.02916 | -0.082 | 48.62
9 | 1.463 | 0.03558 | -0.083 | 41.113
9.5 | 1.503 | 0.0372 | -0.084 | 40.415
10 | 1.539 | 0.03888 | -0.086 | 39.583
10.5 | 1.569 | 0.04087 | -0.087 | 38.403
11 | 1.594 | 0.04308 | -0.088 | 37.002
11.5 | 1.612 | 0.04512 | -0.089 | 35.73
12 | 1.624 | 0.04858 | -0.091 | 33.425
12.5 | 1.627 | 0.0515 | -0.092 | 31.59
13 | 1.38 | 0.1052 | -0.052 | 13.116
13.5 | 1.367 | 0.11369 | -0.047 | 12.023
14 | 1.35 | 0.12276 | -0.044 | 10.998
14.5 | 1.326 | 0.13203 | -0.035 | 10.041
15 | 1.297 | 0.14399 | -0.033 | 9.01
15.5 | 1.263 | 0.15536 | -0.031 | 8.127
16 | 1.221 | 0.16814 | -0.03 | 7.263
16.5 | 1.174 | 0.17753 | -0.026 | 6.611
17 | 1.116 | 0.19953 | -0.023 | 5.591
17.5 | 1.05 | 0.2212 |  | 4.745

## 14. Re 100k Mach 0.25 (2)
BIGFOIL.COM POLAR EXPORT
NACA67-618 a=0.2
NACA67-618 a=0.2 |  |  |  | Cl Max: | 1.2368 | at alpha= | 10.5 | deg
XFOIL ncrit=9 |  |  |  | L/D Max: | 33.9484 | at alpha= | 10 | deg
Re: | 100000 |  |  | Cd Min: | 0.14352 | at alpha= | -11 | deg
Mach: | 0.25 |  |  | Cl=0 at alpha= | -0.27028 | deg
|  |  |  | @ Cl=0.1, Cd= | 0.051994
|  |  |  | @ Cl=0.4, Cd= | 0.055229
|  |  |  | @ Cl=0.6, Cd= | 0.05481
alpha (deg) | Cl | Cd | Cm | Cl/Cd
-11 | -0.4628 | 0.14352 | -0.028 | -3.2246
-10.5 | -0.503 | 0.13791 | -0.031 | -3.6473
-10 | -0.5075 | 0.13014 | -0.0291 | -3.8996
-9.5 | -0.5103 | 0.12464 | -0.0265 | -4.0942
-9 | -0.5758 | 0.11673 | -0.0296 | -4.9328
-8.5 | -0.6566 | 0.11183 | -0.0235 | -5.8714
-8 | -0.6338 | 0.10307 | -0.0211 | -6.1492
-7.5 | -0.6919 | 0.09841 | -0.0117 | -7.0308
-7 | -0.7597 | 0.0945 | -0.0012 | -8.0392
-6.5 | -0.7758 | 0.08669 | 0.0049 | -8.9491
-6 | -0.7923 | 0.08345 | 0.0112 | -9.4943
-5.5 | -0.7688 | 0.07768 | 0.0123 | -9.897
-5 | -0.7427 | 0.07057 | 0.0135 | -10.5243
-4.5 | -0.7163 | 0.06582 | 0.0159 | -10.8827
-3.5 | -0.6129 | 0.05367 | 0.0205 | -11.4198
-3 | -0.566 | 0.0504 | 0.0222 | -11.2302
-2.5 | -0.504 | 0.0488 | 0.0214 | -10.3279
-2 | -0.4369 | 0.0485 | 0.0192 | -9.0082
-1.5 | -0.3804 | 0.04759 | 0.0186 | -7.9933
-1 | -0.3196 | 0.04763 | 0.0172 | -6.7101
-0.5 | -0.2463 | 0.04629 | 0.0151 | -5.3208
0 | 0.2898 | 0.05512 | -0.0658 | 5.2576
0.5 | 0.3376 | 0.05521 | -0.0654 | 6.1148
1 | 0.3837 | 0.05526 | -0.0646 | 6.9435
1.5 | 0.4307 | 0.05517 | -0.0638 | 7.8068
2 | 0.4706 | 0.05513 | -0.0619 | 8.5362
2.5 | 0.4908 | 0.05549 | -0.0571 | 8.8448
3 | 0.5325 | 0.05529 | -0.0552 | 9.631
3.5 | 0.5744 | 0.05502 | -0.0533 | 10.4398
4 | 0.6158 | 0.05468 | -0.0511 | 11.2619
4.5 | 0.6571 | 0.05426 | -0.0488 | 12.1102
5 | 0.6974 | 0.0538 | -0.0462 | 12.9628
6 | 0.7763 | 0.05275 | -0.0403 | 14.7166
8 | 1.0022 | 0.0445 | -0.0332 | 22.5213
8.5 | 1.0837 | 0.04097 | -0.034 | 26.4511
9 | 1.1521 | 0.03859 | -0.0334 | 29.8549
9.5 | 1.2265 | 0.0362 | -0.0337 | 33.8812
10 | 1.2364 | 0.03642 | -0.0257 | 33.9484
10.5 | 1.2368 | 0.03717 | -0.0168 | 33.2741
11 | 1.2163 | 0.0389 | -0.0059 | 31.2674
11.5 | 1.2044 | 0.0402 | 0.0037 | 29.9602
12 | 1.1872 | 0.04163 | 0.0137 | 28.5179
12.5 | 1.1576 | 0.04365 | 0.0246 | 26.52
13 | 1.1235 | 0.04613 | 0.0352 | 24.3551
13.5 | 1.0929 | 0.04946 | 0.0438 | 22.0966
14 | 1.0618 | 0.05465 | 0.0499 | 19.4291
14.5 | 1.0392 | 0.06047 | 0.054 | 17.1854
15 | 1.0339 | 0.06548 | 0.0567 | 15.7896
15.5 | 1.0446 | 0.06942 | 0.0586 | 15.0475

## 15. Re 100k Mach 0.50 (1)
BIGFOIL.COM POLAR EXPORT
NACA67-618 a=0.2
NACA67-618 a=0.2 |  |  |  | Cl Max: | 1.556 | at alpha= | 9 | deg
JavaFoil+Calcfoil stall+Eppler ext transition |  |  |  | L/D Max: | 46.909 | at alpha= | 5.5 | deg
Re: | 100000 |  |  | Cd Min: | 0.01797 | at alpha= | 0 | deg
Mach: | 0.5 |  |  | Cl=0 at alpha= | -3.3017 | deg
|  |  |  | @ Cl=0.1, Cd= | 0.037193
|  |  |  | @ Cl=0.4, Cd= | 0.01866
|  |  |  | @ Cl=0.6, Cd= | 0.018468
alpha (deg) | Cl | Cd | Cm | Cl/Cd
-20 | -0.949 | 0.35412 | -0.006 | -2.68
-19.5 | -0.921 | 0.34737 | -0.006 | -2.652
-19 | -0.894 | 0.3531 | -0.007 | -2.531
-18.5 | -0.864 | 0.32666 | -0.007 | -2.645
-18 | -0.836 | 0.31651 | -0.008 | -2.64
-17.5 | -0.808 | 0.31663 | -0.008 | -2.551
-17 | -0.78 | 0.2987 | -0.009 | -2.611
-16.5 | -0.752 | 0.28945 | -0.01 | -2.597
-16 | -0.724 | 0.28424 | -0.01 | -2.547
-15.5 | -0.696 | 0.28755 | -0.011 | -2.419
-15 | -0.668 | 0.28358 | -0.012 | -2.354
-14.5 | -0.638 | 0.25332 | -0.011 | -2.517
-14 | -0.609 | 0.25754 | -0.012 | -2.366
-13.5 | -0.581 | 0.24763 | -0.013 | -2.347
-13 | -0.553 | 0.25074 | -0.013 | -2.205
-12.5 | -0.525 | 0.22685 | -0.014 | -2.313
-12 | -0.496 | 0.22643 | -0.015 | -2.193
-11.5 | -0.468 | 0.22277 | -0.015 | -2.101
-11 | -0.439 | 0.20355 | -0.015 | -2.155
-10.5 | -0.41 | 0.20772 | -0.015 | -1.975
-10 | -0.382 | 0.19224 | -0.016 | -1.986
-9.5 | -0.353 | 0.18802 | -0.016 | -1.88
-9 | -0.324 | 0.12286 | -0.01 | -2.635
-8.5 | -0.295 | 0.11887 | -0.01 | -2.485
-8 | -0.318 | 0.09581 | -0.01 | -3.318
-7.5 | -0.396 | 0.06511 | -0.007 | -6.084
-7 | -0.372 | 0.05824 | -0.009 | -6.391
-6.5 | -0.335 | 0.05278 | -0.012 | -6.35
-6 | -0.293 | 0.05114 | -0.025 | -5.738
-5.5 | -0.243 | 0.05043 | -0.023 | -4.818
-5 | -0.191 | 0.04691 | -0.024 | -4.064
-4.5 | -0.136 | 0.04423 | -0.026 | -3.076
-4 | -0.08 | 0.04186 | -0.027 | -1.91
-3.5 | -0.023 | 0.03996 | -0.028 | -0.568
-3 | 0.035 | 0.03847 | -0.029 | 0.915
-2.5 | 0.094 | 0.03732 | -0.03 | 2.508
-2 | 0.153 | 0.03607 | -0.032 | 4.23
-1.5 | 0.256 | 0.01878 | -0.06 | 13.616
-1 | 0.328 | 0.0187 | -0.062 | 17.57
-0.5 | 0.4 | 0.01866 | -0.063 | 21.423
0 | 0.458 | 0.01797 | -0.063 | 25.487
0.5 | 0.527 | 0.01821 | -0.064 | 28.955
1 | 0.592 | 0.01843 | -0.066 | 32.153
1.5 | 0.661 | 0.01876 | -0.068 | 35.252
2 | 0.731 | 0.01918 | -0.069 | 38.112
2.5 | 0.8 | 0.01964 | -0.071 | 40.755
3 | 0.869 | 0.02024 | -0.073 | 42.944
3.5 | 0.939 | 0.02102 | -0.074 | 44.653
4 | 1.008 | 0.022 | -0.076 | 45.798
4.5 | 1.075 | 0.02303 | -0.078 | 46.699
5 | 1.143 | 0.02444 | -0.079 | 46.776
5.5 | 1.208 | 0.02576 | -0.081 | 46.909
6 | 1.27 | 0.02727 | -0.082 | 46.569
6.5 | 1.33 | 0.02917 | -0.084 | 45.609
7 | 1.387 | 0.03124 | -0.086 | 44.406
7.5 | 1.441 | 0.03306 | -0.087 | 43.585
8 | 1.49 | 0.04104 | -0.089 | 36.298
8.5 | 1.53 | 0.04374 | -0.09 | 34.985
9 | 1.556 | 0.04677 | -0.092 | 33.257
9.5 | 1.553 | 0.04977 | -0.093 | 31.201
10 | 1.509 | 0.05504 | -0.095 | 27.413
10.5 | 1.14 | 0.09744 | -0.034 | 11.702
11 | 0.8 | 0.15766 | -0.03 | 5.077
11.5 | 0.828 | 0.1748 | -0.033 | 4.736
12 | 0.856 | 0.21654 | -0.041 | 3.954
12.5 | 0.884 | 0.2263 | -0.045 | 3.906
13 | 0.911 | 0.22938 | -0.046 | 3.972
13.5 | 0.94 | 0.26074 | -0.051 | 3.604
14 | 0.967 | 0.25544 | -0.052 | 3.785

## 16. Re 100k Mach 0.50 (2)
BIGFOIL.COM POLAR EXPORT
NACA67-618 a=0.2
NACA67-618 a=0.2 |  |  |  | Cl Max: | 0.9681 | at alpha= | 13 | deg
XFOIL ncrit=9 |  |  |  | L/D Max: | 12.0907 | at alpha= | 13 | deg
Re: | 100000 |  |  | Cd Min: | 0.18701 | at alpha= | 18 | deg
Mach: | 0.5 |  |  | Cl=0 at alpha= | -0.2813 | deg
|  |  |  | @ Cl=0.1, Cd= | 0.055761
|  |  |  | @ Cl=0.4, Cd= | 0.059675
|  |  |  | @ Cl=0.6, Cd= | 0.06088
alpha (deg) | Cl | Cd | Cm | Cl/Cd
-10.5 | -0.4392 | 0.15387 | -0.0279 | -2.8544
-10 | -0.4691 | 0.14958 | -0.0295 | -3.1361
-9.5 | -0.4579 | 0.14202 | -0.0263 | -3.2242
-9 | -0.4877 | 0.13694 | -0.0271 | -3.5614
-8.5 | -0.4921 | 0.12963 | -0.025 | -3.7962
-8 | -0.5051 | 0.12368 | -0.0232 | -4.0839
-7.5 | -0.5424 | 0.11617 | -0.0233 | -4.669
-7 | -0.5717 | 0.10984 | -0.0206 | -5.2048
-6.5 | -0.6125 | 0.10283 | -0.0161 | -5.9564
-6 | -0.6916 | 0.09874 | -0.0088 | -7.0043
-5.5 | -0.7297 | 0.09363 | -0.0031 | -7.7934
-5 | -0.7061 | 0.0845 | -0.0014 | -8.3562
-4.5 | -0.7172 | 0.07866 | 0.0052 | -9.1177
-3.5 | -0.6483 | 0.06513 | 0.009 | -9.9539
-1.5 | -0.3778 | 0.05217 | 0.0107 | -7.2417
-1 | -0.3129 | 0.05031 | 0.0107 | -6.2194
-0.5 | -0.2306 | 0.04971 | 0.0077 | -4.6389
0 | 0.2966 | 0.05936 | -0.0685 | 4.9966
0.5 | 0.3409 | 0.05959 | -0.0665 | 5.7208
1.5 | 0.4383 | 0.05973 | -0.0635 | 7.338
2.5 | 0.499 | 0.06069 | -0.0552 | 8.2221
3 | 0.5407 | 0.06083 | -0.0524 | 8.8887
3.5 | 0.5835 | 0.06088 | -0.0496 | 9.5844
4 | 0.6264 | 0.06088 | -0.0466 | 10.2891
4.5 | 0.6675 | 0.06096 | -0.0433 | 10.9498
5 | 0.6685 | 0.06344 | -0.0363 | 10.5375
5.5 | 0.6987 | 0.06429 | -0.0321 | 10.8679
6 | 0.7272 | 0.06536 | -0.0277 | 11.1261
6.5 | 0.7574 | 0.06623 | -0.0232 | 11.4359
7 | 0.7822 | 0.06763 | -0.0186 | 11.5659
7.5 | 0.8071 | 0.06895 | -0.0137 | 11.7056
8 | 0.8189 | 0.0714 | -0.0083 | 11.4692
8.5 | 0.7897 | 0.07758 | -0.0019 | 10.1792
9.5 | 0.8212 | 0.08169 | 0.0081 | 10.0526
10 | 0.8458 | 0.08252 | 0.0133 | 10.2496
10.5 | 0.8057 | 0.09037 | 0.018 | 8.9156
11.5 | 0.8693 | 0.08849 | 0.0304 | 9.8237
12 | 0.8356 | 0.09522 | 0.0347 | 8.7755
12.5 | 0.8653 | 0.09263 | 0.0425 | 9.3415
13 | 0.9681 | 0.08007 | 0.0548 | 12.0907
13.5 | 0.9067 | 0.08967 | 0.0577 | 10.1115
14 | 0.8968 | 0.09312 | 0.0627 | 9.6306
14.5 | 0.8983 | 0.09632 | 0.0667 | 9.3262
15 | 0.8704 | 0.10519 | 0.0661 | 8.2746
15.5 | 0.7658 | 0.12835 | 0.0553 | 5.9665
16 | 0.7538 | 0.13821 | 0.0519 | 5.454
16.5 | 0.7162 | 0.15485 | 0.0437 | 4.6251
17 | 0.7182 | 0.16408 | 0.0399 | 4.3771
17.5 | 0.7053 | 0.1773 | 0.033 | 3.978
18 | 0.7109 | 0.18701 | 0.0283 | 3.8014

## 17. Re 250k Mach 0.00 (1)
BIGFOIL.COM POLAR EXPORT
NACA67-618 a=0.2
NACA67-618 a=0.2 |  |  |  | Cl Max: | 1.684 | at alpha= | 14 | deg
JavaFoil+Calcfoil stall+Eppler ext transition |  |  |  | L/D Max: | 73.528 | at alpha= | 5.5 | deg
Re: | 250000 |  |  | Cd Min: | 0.01039 | at alpha= | -0.5 | deg
Mach: | 0 |  |  | Cl=0 at alpha= | -3.3033 | deg
|  |  |  | @ Cl=0.1, Cd= | 0.012987
|  |  |  | @ Cl=0.4, Cd= | 0.010802
|  |  |  | @ Cl=0.6, Cd= | 0.011247
alpha (deg) | Cl | Cd | Cm | Cl/Cd
-19.5 | -0.598 | 0.2074 | -0.005 | -2.883
-19 | -0.614 | 0.20127 | -0.005 | -3.052
-18.5 | -0.63 | 0.18743 | -0.006 | -3.361
-18 | -0.645 | 0.18095 | -0.006 | -3.564
-17.5 | -0.659 | 0.17316 | -0.007 | -3.806
-17 | -0.668 | 0.1652 | -0.004 | -4.042
-16.5 | -0.683 | 0.15281 | -0.008 | -4.472
-16 | -0.689 | 0.14072 | -0.005 | -4.893
-15.5 | -0.696 | 0.13619 | -0.004 | -5.11
-15 | -0.701 | 0.12531 | -0.005 | -5.596
-14.5 | -0.704 | 0.1175 | -0.005 | -5.991
-14 | -0.704 | 0.11044 | -0.005 | -6.373
-13.5 | -0.701 | 0.10359 | -0.006 | -6.764
-13 | -0.694 | 0.09927 | -0.005 | -6.993
-12.5 | -0.685 | 0.09102 | -0.006 | -7.52
-12 | -0.671 | 0.08561 | -0.007 | -7.841
-11.5 | -0.654 | 0.08057 | -0.007 | -8.122
-11 | -0.634 | 0.07679 | -0.007 | -8.254
-10.5 | -0.61 | 0.07215 | -0.008 | -8.453
-10 | -0.582 | 0.0675 | -0.008 | -8.628
-9.5 | -0.558 | 0.06304 | -0.018 | -8.85
-9 | -0.524 | 0.05919 | -0.019 | -8.857
-8.5 | -0.488 | 0.05554 | -0.02 | -8.78
-8 | -0.449 | 0.0517 | -0.021 | -8.68
-7.5 | -0.408 | 0.0476 | -0.023 | -8.575
-7 | -0.366 | 0.04233 | -0.025 | -8.653
-6.5 | -0.313 | 0.04507 | -0.021 | -6.941
-6 | -0.266 | 0.04257 | -0.022 | -6.247
-5.5 | -0.218 | 0.04036 | -0.022 | -5.401
-5 | -0.17 | 0.03795 | -0.024 | -4.468
-4.5 | -0.12 | 0.03639 | -0.024 | -3.299
-4 | -0.07 | 0.03492 | -0.025 | -2.009
-3.5 | -0.024 | 0.01343 | -0.047 | -1.797
-3 | 0.037 | 0.01321 | -0.049 | 2.827
-2.5 | 0.099 | 0.01299 | -0.05 | 7.631
-2 | 0.161 | 0.01281 | -0.051 | 12.579
-1.5 | 0.223 | 0.01264 | -0.053 | 17.664
-1 | 0.286 | 0.01251 | -0.054 | 22.892
-0.5 | 0.341 | 0.01039 | -0.054 | 32.814
0 | 0.399 | 0.0108 | -0.055 | 36.927
0.5 | 0.459 | 0.01091 | -0.057 | 42.069
1 | 0.517 | 0.01105 | -0.058 | 46.797
1.5 | 0.576 | 0.01118 | -0.06 | 51.55
2 | 0.637 | 0.01135 | -0.061 | 56.077
2.5 | 0.697 | 0.0115 | -0.063 | 60.639
3 | 0.761 | 0.01168 | -0.065 | 65.12
3.5 | 0.822 | 0.01198 | -0.066 | 68.668
4 | 0.883 | 0.01236 | -0.068 | 71.446
4.5 | 0.944 | 0.01288 | -0.069 | 73.296
5 | 1.004 | 0.01371 | -0.071 | 73.219
5.5 | 1.063 | 0.01445 | -0.072 | 73.528
6 | 1.12 | 0.01541 | -0.074 | 72.658
6.5 | 1.176 | 0.01633 | -0.075 | 71.992
7 | 1.231 | 0.01719 | -0.077 | 71.603
7.5 | 1.285 | 0.01829 | -0.078 | 70.234
8 | 1.338 | 0.01962 | -0.079 | 68.178
8.5 | 1.388 | 0.02068 | -0.081 | 67.107
9 | 1.435 | 0.02173 | -0.082 | 66.037
9.5 | 1.475 | 0.02839 | -0.083 | 51.947
10 | 1.514 | 0.02966 | -0.084 | 51.054
10.5 | 1.55 | 0.03101 | -0.086 | 49.992
11 | 1.582 | 0.03256 | -0.087 | 48.606
11.5 | 1.611 | 0.03404 | -0.088 | 47.306
12 | 1.635 | 0.03568 | -0.09 | 45.81
12.5 | 1.654 | 0.03813 | -0.091 | 43.372
13 | 1.669 | 0.04033 | -0.092 | 41.383
13.5 | 1.679 | 0.04282 | -0.093 | 39.198
14 | 1.684 | 0.04528 | -0.095 | 37.186
14.5 | 1.684 | 0.04766 | -0.096 | 35.331
15 | 1.679 | 0.05045 | -0.097 | 33.289
15.5 | 1.666 | 0.05399 | -0.097 | 30.856
16 | 1.631 | 0.06132 | -0.097 | 26.595
16.5 | 1.452 | 0.11735 | -0.076 | 12.375
17 | 1.383 | 0.14514 | -0.056 | 9.529
17.5 | 1.358 | 0.15436 | -0.053 | 8.796
18 | 1.33 | 0.16525 | -0.049 | 8.045
18.5 | 1.301 | 0.17399 | -0.049 | 7.479
19 | 1.27 | 0.18358 | -0.045 | 6.917

## 18. Re 250k Mach 0.00 (2)
BIGFOIL.COM POLAR EXPORT
NACA67-618 a=0.2
NACA67-618 a=0.2 |  |  |  | Cl Max: | 1.1658 | at alpha= | 13 | deg
XFOIL ncrit=9 |  |  |  | L/D Max: | 53.4523 | at alpha= | 4.5 | deg
Re: | 250000 |  |  | Cd Min: | 0.08565 | at alpha= | -12 | deg
Mach: | 0 |  |  | Cl=0 at alpha= | -0.45447 | deg
|  |  |  | @ Cl=0.1, Cd= | 0.02728
|  |  |  | @ Cl=0.4, Cd= | 0.029455
|  |  |  | @ Cl=0.6, Cd= | 0.030906
alpha (deg) | Cl | Cd | Cm | Cl/Cd
-12 | -0.0853 | 0.08565 | -0.1553 | -0.99591
-11.5 | -0.0837 | 0.08031 | -0.1565 | -1.0422
-11 | -0.1549 | 0.07741 | -0.148 | -2.001
-9.5 | -0.4037 | 0.07445 | -0.0982 | -5.4224
-8.5 | -0.4944 | 0.07005 | -0.0706 | -7.0578
-8 | -0.5358 | 0.06786 | -0.0563 | -7.8957
-7.5 | -0.5399 | 0.06104 | -0.0489 | -8.845
-7 | -0.5513 | 0.05837 | -0.0389 | -9.4449
-6.5 | -0.5101 | 0.05443 | -0.038 | -9.3717
-5.5 | -0.4745 | 0.03939 | -0.022 | -12.0462
-5 | -0.4439 | 0.03667 | -0.0173 | -12.1053
-4.5 | -0.3766 | 0.03466 | -0.0195 | -10.8656
-4 | -0.2993 | 0.0334 | -0.0234 | -8.9611
-3.5 | -0.2681 | 0.03228 | -0.0198 | -8.3055
-3 | -0.1976 | 0.03147 | -0.0227 | -6.279
-2.5 | -0.1713 | 0.0307 | -0.0179 | -5.5798
-2 | -0.1115 | 0.02967 | -0.0185 | -3.758
-1.5 | -0.0886 | 0.02927 | -0.0129 | -3.027
-1 | -0.0332 | 0.02806 | -0.0126 | -1.1832
-0.5 | -0.0324 | 0.02632 | -0.0028 | -1.231
0.5 | 0.6792 | 0.03148 | -0.1108 | 21.5756
1 | 0.7627 | 0.02972 | -0.1168 | 25.6629
1.5 | 0.8513 | 0.02767 | -0.1236 | 30.7662
2 | 0.9346 | 0.02552 | -0.1292 | 36.6223
2.5 | 0.9724 | 0.02469 | -0.1266 | 39.3844
3 | 1.0531 | 0.02259 | -0.1316 | 46.618
3.5 | 1.0743 | 0.02204 | -0.1252 | 48.7432
4 | 1.0289 | 0.02289 | -0.106 | 44.9498
4.5 | 1.1086 | 0.02074 | -0.1105 | 53.4523
5.5 | 0.7275 | 0.02186 | -0.0131 | 33.28
6 | 0.7868 | 0.02076 | -0.014 | 37.8998
6.5 | 0.8479 | 0.01992 | -0.0154 | 42.5653
7 | 0.8981 | 0.01969 | -0.0152 | 45.612
7.5 | 0.9325 | 0.01953 | -0.012 | 47.7471
8 | 0.9055 | 0.0194 | 0.0031 | 46.6753
8.5 | 0.9456 | 0.02001 | 0.004 | 47.2564
9 | 0.9798 | 0.02078 | 0.0058 | 47.1511
9.5 | 0.9936 | 0.0216 | 0.0115 | 46
10 | 1.0246 | 0.02317 | 0.0125 | 44.221
10.5 | 1.0568 | 0.02462 | 0.0134 | 42.9245
11 | 1.0834 | 0.02621 | 0.0153 | 41.3354
11.5 | 1.1157 | 0.02827 | 0.0151 | 39.4659
12 | 1.1416 | 0.03068 | 0.0158 | 37.2099
12.5 | 1.1642 | 0.03364 | 0.0161 | 34.6076
13 | 1.1658 | 0.03707 | 0.0196 | 31.4486
13.5 | 1.1269 | 0.03879 | 0.0317 | 29.0513
14 | 1.1034 | 0.04291 | 0.0384 | 25.7143
14.5 | 1.0867 | 0.04811 | 0.0426 | 22.5878
15 | 1.0796 | 0.05314 | 0.0451 | 20.3161
15.5 | 1.077 | 0.05814 | 0.0468 | 18.5243
16 | 1.0757 | 0.06325 | 0.048 | 17.0071
16.5 | 1.0771 | 0.06829 | 0.0485 | 15.7724
17 | 1.0822 | 0.07309 | 0.0488 | 14.8064
17.5 | 1.087 | 0.07795 | 0.0488 | 13.9448
18 | 1.094 | 0.08272 | 0.0485 | 13.2253

## 19. Re 250k Mach 0.10 (1)
BIGFOIL.COM POLAR EXPORT
NACA67-618 a=0.2
NACA67-618 a=0.2 |  |  |  | Cl Max: | 1.675 | at alpha= | 14 | deg
JavaFoil+Calcfoil stall+Eppler ext transition |  |  |  | L/D Max: | 73.315 | at alpha= | 5.5 | deg
Re: | 250000 |  |  | Cd Min: | 0.01044 | at alpha= | -0.5 | deg
Mach: | 0.1 |  |  | Cl=0 at alpha= | -3.3064 | deg
|  |  |  | @ Cl=0.1, Cd= | 0.01303
|  |  |  | @ Cl=0.4, Cd= | 0.010833
|  |  |  | @ Cl=0.6, Cd= | 0.011282
alpha (deg) | Cl | Cd | Cm | Cl/Cd
-19 | -0.565 | 0.20314 | -0.005 | -2.782
-18.5 | -0.584 | 0.19433 | -0.006 | -3.004
-18 | -0.602 | 0.18258 | -0.006 | -3.297
-17.5 | -0.619 | 0.17324 | -0.007 | -3.575
-17 | -0.632 | 0.17051 | -0.004 | -3.705
-16.5 | -0.646 | 0.1539 | -0.004 | -4.199
-16 | -0.663 | 0.14734 | -0.008 | -4.502
-15.5 | -0.67 | 0.14072 | -0.004 | -4.76
-15 | -0.678 | 0.12694 | -0.005 | -5.345
-14.5 | -0.684 | 0.11992 | -0.005 | -5.706
-14 | -0.687 | 0.11218 | -0.005 | -6.126
-13.5 | -0.687 | 0.10526 | -0.006 | -6.526
-13 | -0.683 | 0.10137 | -0.005 | -6.738
-12.5 | -0.676 | 0.09244 | -0.006 | -7.31
-12 | -0.664 | 0.08842 | -0.006 | -7.515
-11.5 | -0.65 | 0.08114 | -0.007 | -8.006
-11 | -0.631 | 0.07725 | -0.007 | -8.163
-10.5 | -0.608 | 0.07233 | -0.008 | -8.405
-10 | -0.582 | 0.06807 | -0.008 | -8.544
-9.5 | -0.557 | 0.06453 | -0.017 | -8.637
-9 | -0.525 | 0.05948 | -0.019 | -8.82
-8.5 | -0.488 | 0.05597 | -0.019 | -8.725
-8 | -0.45 | 0.05202 | -0.021 | -8.646
-7.5 | -0.408 | 0.0486 | -0.022 | -8.403
-7 | -0.367 | 0.04317 | -0.025 | -8.493
-6.5 | -0.314 | 0.04516 | -0.021 | -6.953
-6 | -0.267 | 0.04261 | -0.022 | -6.263
-5.5 | -0.219 | 0.04041 | -0.022 | -5.414
-5 | -0.17 | 0.03808 | -0.024 | -4.471
-4.5 | -0.121 | 0.03652 | -0.024 | -3.301
-4 | -0.07 | 0.03504 | -0.025 | -2.01
-3.5 | -0.024 | 0.01347 | -0.047 | -1.8
-3 | 0.038 | 0.01325 | -0.049 | 2.831
-2.5 | 0.1 | 0.01303 | -0.05 | 7.643
-2 | 0.162 | 0.01285 | -0.051 | 12.599
-1.5 | 0.224 | 0.01268 | -0.053 | 17.692
-1 | 0.288 | 0.01254 | -0.054 | 22.933
-0.5 | 0.343 | 0.01044 | -0.054 | 32.803
0 | 0.401 | 0.01084 | -0.056 | 36.971
0.5 | 0.462 | 0.01094 | -0.057 | 42.17
1 | 0.519 | 0.01108 | -0.059 | 46.865
1.5 | 0.579 | 0.01123 | -0.06 | 51.604
2 | 0.64 | 0.01138 | -0.061 | 56.245
2.5 | 0.701 | 0.01156 | -0.063 | 60.631
3 | 0.765 | 0.01173 | -0.065 | 65.194
3.5 | 0.826 | 0.01203 | -0.066 | 68.685
4 | 0.888 | 0.01243 | -0.068 | 71.409
4.5 | 0.949 | 0.01298 | -0.07 | 73.087
5 | 1.009 | 0.01383 | -0.071 | 72.975
5.5 | 1.068 | 0.01456 | -0.073 | 73.315
6 | 1.125 | 0.01556 | -0.074 | 72.294
6.5 | 1.181 | 0.01646 | -0.075 | 71.745
7 | 1.236 | 0.01733 | -0.077 | 71.352
7.5 | 1.29 | 0.01852 | -0.078 | 69.668
8 | 1.343 | 0.01977 | -0.08 | 67.924
8.5 | 1.393 | 0.02087 | -0.081 | 66.76
9 | 1.438 | 0.02721 | -0.082 | 52.839
9.5 | 1.48 | 0.02868 | -0.084 | 51.599
10 | 1.519 | 0.02995 | -0.085 | 50.713
10.5 | 1.554 | 0.03134 | -0.086 | 49.593
11 | 1.586 | 0.03284 | -0.087 | 48.286
11.5 | 1.613 | 0.03456 | -0.089 | 46.667
12 | 1.636 | 0.03628 | -0.09 | 45.085
12.5 | 1.653 | 0.03878 | -0.091 | 42.62
13 | 1.665 | 0.04105 | -0.093 | 40.573
13.5 | 1.673 | 0.04349 | -0.094 | 38.468
14 | 1.675 | 0.04595 | -0.095 | 36.457
14.5 | 1.672 | 0.04881 | -0.096 | 34.259
15 | 1.663 | 0.05164 | -0.097 | 32.207
15.5 | 1.642 | 0.05622 | -0.097 | 29.199
16 | 1.45 | 0.1113 | -0.076 | 13.028
16.5 | 1.379 | 0.13896 | -0.056 | 9.923
17 | 1.353 | 0.14878 | -0.052 | 9.091
17.5 | 1.324 | 0.15923 | -0.05 | 8.317
18 | 1.294 | 0.16798 | -0.049 | 7.702
18.5 | 1.26 | 0.17904 | -0.045 | 7.036
19 | 1.225 | 0.18768 | -0.045 | 6.529

## 20. Re 250k Mach 0.10 (2)
BIGFOIL.COM POLAR EXPORT
NACA67-618 a=0.2
NACA67-618 a=0.2 |  |  |  | Cl Max: | 1.1611 | at alpha= | 13 | deg
XFOIL ncrit=9 |  |  |  | L/D Max: | 48.6378 | at alpha= | 4.5 | deg
Re: | 250000 |  |  | Cd Min: | 0.08446 | at alpha= | 18 | deg
Mach: | 0.1 |  |  | Cl=0 at alpha= | -0.93634 | deg
|  |  |  | @ Cl=0.1, Cd= | 0.028749
|  |  |  | @ Cl=0.4, Cd= | 0.030173
|  |  |  | @ Cl=0.6, Cd= | 0.031123
alpha (deg) | Cl | Cd | Cm | Cl/Cd
-8 | -0.5286 | 0.0686 | -0.0581 | -7.7055
-7.5 | -0.5321 | 0.06165 | -0.0511 | -8.631
-7 | -0.5464 | 0.05903 | -0.0406 | -9.2563
-6.5 | -0.5057 | 0.05496 | -0.0396 | -9.2012
-5.5 | -0.4735 | 0.04008 | -0.0231 | -11.8139
-5 | -0.4471 | 0.03709 | -0.0176 | -12.0545
-4.5 | -0.3774 | 0.0349 | -0.0201 | -10.8138
-4 | -0.3323 | 0.03393 | -0.0183 | -9.7937
-3.5 | -0.2683 | 0.03242 | -0.0203 | -8.2758
-3 | -0.1956 | 0.03156 | -0.0234 | -6.1977
-2.5 | -0.1216 | 0.03034 | -0.027 | -4.0079
-2 | -0.1084 | 0.02976 | -0.0194 | -3.6425
-1.5 | -0.0871 | 0.02934 | -0.0134 | -2.9686
-1 | -0.0303 | 0.02813 | -0.0132 | -1.0771
0.5 | 0.6836 | 0.03152 | -0.1114 | 21.6878
1 | 0.7679 | 0.02972 | -0.1174 | 25.8378
1.5 | 0.8572 | 0.02763 | -0.1242 | 31.0242
2.5 | 0.9617 | 0.0251 | -0.124 | 38.3147
3.5 | 0.9154 | 0.02491 | -0.0921 | 36.7483
4.5 | 1.0676 | 0.02195 | -0.1021 | 48.6378
5 | 0.7451 | 0.02333 | -0.0269 | 31.9374
5.5 | 0.728 | 0.02187 | -0.0123 | 33.2876
6 | 0.7877 | 0.0208 | -0.0132 | 37.8702
6.5 | 0.8545 | 0.01986 | -0.0154 | 43.0262
7 | 0.8938 | 0.0199 | -0.0134 | 44.9146
7.5 | 0.926 | 0.01976 | -0.0097 | 46.8623
8 | 0.9051 | 0.01956 | 0.0043 | 46.273
8.5 | 0.9443 | 0.02022 | 0.0054 | 46.7013
9 | 0.9782 | 0.02104 | 0.0073 | 46.4924
9.5 | 0.9922 | 0.02189 | 0.0129 | 45.3266
10 | 1.024 | 0.02346 | 0.0139 | 43.6488
10.5 | 1.0561 | 0.02496 | 0.0149 | 42.3117
11 | 1.0826 | 0.02659 | 0.0168 | 40.7146
11.5 | 1.115 | 0.0287 | 0.0167 | 38.8502
12 | 1.1404 | 0.03119 | 0.0173 | 36.563
12.5 | 1.1602 | 0.03439 | 0.018 | 33.7366
13 | 1.1611 | 0.03801 | 0.0214 | 30.5472
13.5 | 1.1215 | 0.03986 | 0.0334 | 28.136
14 | 1.0965 | 0.04417 | 0.0401 | 24.8245
14.5 | 1.0815 | 0.04934 | 0.044 | 21.9193
15 | 1.0733 | 0.05456 | 0.0465 | 19.6719
15.5 | 1.0713 | 0.05959 | 0.048 | 17.9778
16 | 1.0705 | 0.06472 | 0.0491 | 16.5405
16.5 | 1.0709 | 0.0699 | 0.0496 | 15.3205
17 | 1.0773 | 0.07469 | 0.0497 | 14.4236
17.5 | 1.0828 | 0.07935 | 0.0499 | 13.6459
18 | 1.0891 | 0.08446 | 0.0493 | 12.8949

## 21. Re 250k Mach 0.25 (1)
BIGFOIL.COM POLAR EXPORT
NACA67-618 a=0.2
NACA67-618 a=0.2 |  |  |  | Cl Max: | 1.634 | at alpha= | 12.5 | deg
JavaFoil+Calcfoil stall+Eppler ext transition |  |  |  | L/D Max: | 71.719 | at alpha= | 5.5 | deg
Re: | 250000 |  |  | Cd Min: | 0.01068 | at alpha= | -0.5 | deg
Mach: | 0.25 |  |  | Cl=0 at alpha= | -3.3047 | deg
|  |  |  | @ Cl=0.1, Cd= | 0.013257
|  |  |  | @ Cl=0.4, Cd= | 0.010969
|  |  |  | @ Cl=0.6, Cd= | 0.011472
alpha (deg) | Cl | Cd | Cm | Cl/Cd
-17 | -0.285 | 0.20523 | -0.007 | -1.388
-16.5 | -0.341 | 0.18414 | -0.008 | -1.849
-16 | -0.39 | 0.171 | -0.008 | -2.283
-15.5 | -0.436 | 0.15487 | -0.009 | -2.813
-15 | -0.477 | 0.14757 | -0.01 | -3.229
-14.5 | -0.513 | 0.13773 | -0.01 | -3.722
-14 | -0.541 | 0.13176 | -0.006 | -4.103
-13.5 | -0.566 | 0.127 | -0.006 | -4.455
-13 | -0.585 | 0.11044 | -0.006 | -5.301
-12.5 | -0.599 | 0.10544 | -0.006 | -5.678
-12 | -0.606 | 0.09644 | -0.006 | -6.28
-11.5 | -0.606 | 0.0865 | -0.007 | -7.009
-11 | -0.6 | 0.08034 | -0.007 | -7.473
-10.5 | -0.588 | 0.07589 | -0.006 | -7.752
-10 | -0.57 | 0.07082 | -0.008 | -8.055
-9.5 | -0.547 | 0.06477 | -0.009 | -8.447
-9 | -0.519 | 0.06138 | -0.009 | -8.45
-8.5 | -0.491 | 0.05801 | -0.02 | -8.467
-8 | -0.454 | 0.05408 | -0.021 | -8.402
-7.5 | -0.414 | 0.05014 | -0.022 | -8.261
-7 | -0.37 | 0.04639 | -0.024 | -7.979
-6.5 | -0.329 | 0.03971 | -0.028 | -8.274
-6 | -0.273 | 0.04323 | -0.022 | -6.313
-5.5 | -0.224 | 0.04065 | -0.023 | -5.514
-5 | -0.174 | 0.03858 | -0.024 | -4.518
-4.5 | -0.124 | 0.03678 | -0.025 | -3.363
-4 | -0.072 | 0.03521 | -0.026 | -2.054
-3.5 | -0.025 | 0.01373 | -0.049 | -1.813
-3 | 0.039 | 0.01348 | -0.05 | 2.857
-2.5 | 0.102 | 0.01325 | -0.051 | 7.717
-2 | 0.166 | 0.01309 | -0.053 | 12.695
-1.5 | 0.23 | 0.0129 | -0.054 | 17.852
-1 | 0.295 | 0.01278 | -0.056 | 23.117
-0.5 | 0.351 | 0.01068 | -0.056 | 32.92
0 | 0.412 | 0.01104 | -0.057 | 37.306
0.5 | 0.474 | 0.01117 | -0.059 | 42.437
1 | 0.533 | 0.01131 | -0.06 | 47.17
1.5 | 0.595 | 0.01146 | -0.062 | 51.93
2 | 0.657 | 0.01161 | -0.063 | 56.639
2.5 | 0.72 | 0.01182 | -0.065 | 60.907
3 | 0.786 | 0.01205 | -0.067 | 65.175
3.5 | 0.849 | 0.0124 | -0.068 | 68.409
4 | 0.911 | 0.01288 | -0.07 | 70.756
4.5 | 0.974 | 0.0136 | -0.071 | 71.597
5 | 1.035 | 0.01445 | -0.073 | 71.637
5.5 | 1.096 | 0.01527 | -0.074 | 71.719
6 | 1.154 | 0.01638 | -0.076 | 70.441
6.5 | 1.211 | 0.01728 | -0.077 | 70.062
7 | 1.267 | 0.01824 | -0.079 | 69.462
7.5 | 1.321 | 0.01963 | -0.08 | 67.321
8 | 1.374 | 0.02093 | -0.082 | 65.679
8.5 | 1.424 | 0.02212 | -0.083 | 64.388
9 | 1.467 | 0.02916 | -0.084 | 50.309
9.5 | 1.507 | 0.03044 | -0.086 | 49.527
10 | 1.543 | 0.0319 | -0.087 | 48.378
10.5 | 1.574 | 0.03353 | -0.088 | 46.938
11 | 1.599 | 0.03523 | -0.09 | 45.385
11.5 | 1.618 | 0.03718 | -0.091 | 43.508
12 | 1.629 | 0.04005 | -0.092 | 40.679
12.5 | 1.634 | 0.04238 | -0.094 | 38.548
13 | 1.631 | 0.04537 | -0.095 | 35.938
13.5 | 1.619 | 0.04822 | -0.096 | 33.573
14 | 1.596 | 0.05223 | -0.097 | 30.557
14.5 | 1.517 | 0.06483 | -0.094 | 23.4
15 | 1.306 | 0.12636 | -0.052 | 10.336
15.5 | 1.268 | 0.13643 | -0.048 | 9.291
16 | 1.224 | 0.14645 | -0.044 | 8.358
16.5 | 1.175 | 0.15333 | -0.037 | 7.661
17 | 1.116 | 0.16792 | -0.034 | 6.648
17.5 | 1.05 | 0.18106 | -0.027 | 5.798

## 22. Re 250k Mach 0.25 (2)
BIGFOIL.COM POLAR EXPORT
NACA67-618 a=0.2
NACA67-618 a=0.2 |  |  |  | Cl Max: | 1.1424 | at alpha= | 12.5 | deg
XFOIL ncrit=9 |  |  |  | L/D Max: | 43.8598 | at alpha= | 8.5 | deg
Re: | 250000 |  |  | Cd Min: | 0.10555 | at alpha= | -13 | deg
Mach: | 0.25 |  |  | Cl=0 at alpha= | -0.49972 | deg
|  |  |  | @ Cl=0.1, Cd= | 0.02818
|  |  |  | @ Cl=0.4, Cd= | 0.029856
|  |  |  | @ Cl=0.6, Cd= | 0.030973
alpha (deg) | Cl | Cd | Cm | Cl/Cd
-13 | -0.0248 | 0.10555 | -0.1518 | -0.23496
-12.5 | -0.0766 | 0.09635 | -0.1613 | -0.79502
-12 | -0.0365 | 0.09258 | -0.1566 | -0.39425
-11.5 | -0.0481 | 0.08942 | -0.1533 | -0.53791
-11 | -0.0859 | 0.0864 | -0.1475 | -0.99421
-10.5 | -0.1589 | 0.07842 | -0.1489 | -2.0263
-10 | -0.239 | 0.08294 | -0.122 | -2.8816
-9.5 | -0.3027 | 0.07726 | -0.1166 | -3.9179
-9 | -0.3774 | 0.07762 | -0.097 | -4.8621
-8.5 | -0.4626 | 0.07599 | -0.0794 | -6.0876
-8 | -0.5226 | 0.07477 | -0.0614 | -6.9894
-7.5 | -0.4969 | 0.0654 | -0.0614 | -7.5979
-7 | -0.5148 | 0.06244 | -0.0504 | -8.2447
-6.5 | -0.5167 | 0.05914 | -0.0419 | -8.7369
-5.5 | -0.5018 | 0.04502 | -0.0236 | -11.1462
-5 | -0.4546 | 0.0398 | -0.0211 | -11.4221
-4.5 | -0.3787 | 0.03631 | -0.0237 | -10.4296
-4 | -0.3491 | 0.03503 | -0.0188 | -9.9657
-3.5 | -0.2671 | 0.03323 | -0.0232 | -8.0379
-3 | -0.2309 | 0.03258 | -0.0198 | -7.0872
-2.5 | -0.1608 | 0.03136 | -0.0221 | -5.1276
-2 | -0.1311 | 0.03093 | -0.0173 | -4.2386
-1.5 | -0.0744 | 0.02973 | -0.0168 | -2.5025
-1 | -0.0512 | 0.02917 | -0.0107 | -1.7552
-0.5 | -0.0002 | 0.02762 | -0.0089 | -0.0072411
0.5 | 0.7123 | 0.0316 | -0.1153 | 22.5411
2.5 | 0.7438 | 0.03004 | -0.0788 | 24.7603
3 | 0.8347 | 0.028 | -0.085 | 29.8107
3.5 | 0.9289 | 0.02543 | -0.0918 | 36.5277
4 | 0.7066 | 0.02618 | -0.0377 | 26.9901
5 | 0.7601 | 0.02384 | -0.0258 | 31.8834
5.5 | 0.7886 | 0.0226 | -0.0199 | 34.8938
6 | 0.7832 | 0.0213 | -0.0073 | 36.77
6.5 | 0.84 | 0.02087 | -0.0077 | 40.2492
7 | 0.8863 | 0.02073 | -0.0064 | 42.7545
7.5 | 0.9088 | 0.02087 | -0.0008 | 43.5458
8 | 0.9007 | 0.02059 | 0.0112 | 43.7445
8.5 | 0.9386 | 0.0214 | 0.0128 | 43.8598
9 | 0.974 | 0.02239 | 0.0146 | 43.5016
9.5 | 0.9888 | 0.0233 | 0.0204 | 42.4378
10 | 1.0205 | 0.02508 | 0.0216 | 40.6898
10.5 | 1.0528 | 0.02683 | 0.0227 | 39.2397
11 | 1.0771 | 0.02871 | 0.0251 | 37.5165
11.5 | 1.1076 | 0.03123 | 0.0253 | 35.4659
12 | 1.1289 | 0.03431 | 0.0263 | 32.9029
12.5 | 1.1424 | 0.03827 | 0.0275 | 29.8511
13 | 1.1367 | 0.04359 | 0.0299 | 26.0771
13.5 | 1.0937 | 0.04614 | 0.0413 | 23.7039
14 | 1.0668 | 0.05076 | 0.0477 | 21.0165
14.5 | 1.0514 | 0.05638 | 0.0509 | 18.6485
15 | 1.0445 | 0.06191 | 0.0527 | 16.8713
15.5 | 1.0411 | 0.06746 | 0.0537 | 15.4328
16 | 1.0448 | 0.07254 | 0.0543 | 14.4031
16.5 | 1.0469 | 0.07785 | 0.0545 | 13.4477
17 | 1.0518 | 0.08316 | 0.0542 | 12.6479
17.5 | 1.0592 | 0.08808 | 0.0541 | 12.0254

## 23. Re 250k Mach 0.50 (1)
BIGFOIL.COM POLAR EXPORT
NACA67-618 a=0.2
NACA67-618 a=0.2 |  |  |  | Cl Max: | 1.559 | at alpha= | 9 | deg
JavaFoil+Calcfoil stall+Eppler ext transition |  |  |  | L/D Max: | 66.072 | at alpha= | 4.5 | deg
Re: | 250000 |  |  | Cd Min: | 0.01201 | at alpha= | 0 | deg
Mach: | 0.5 |  |  | Cl=0 at alpha= | -3.3017 | deg
|  |  |  | @ Cl=0.1, Cd= | 0.017793
|  |  |  | @ Cl=0.4, Cd= | 0.013672
|  |  |  | @ Cl=0.6, Cd= | 0.012327
alpha (deg) | Cl | Cd | Cm | Cl/Cd
-20 | -0.949 | 0.2736 | -0.006 | -3.469
-19.5 | -0.921 | 0.267 | -0.006 | -3.451
-19 | -0.894 | 0.25804 | -0.007 | -3.463
-18.5 | -0.864 | 0.24972 | -0.007 | -3.461
-18 | -0.836 | 0.24553 | -0.008 | -3.403
-17.5 | -0.808 | 0.23771 | -0.008 | -3.397
-17 | -0.78 | 0.22908 | -0.009 | -3.404
-16.5 | -0.752 | 0.22314 | -0.01 | -3.369
-16 | -0.724 | 0.21827 | -0.01 | -3.316
-15.5 | -0.696 | 0.21536 | -0.011 | -3.23
-15 | -0.668 | 0.21135 | -0.012 | -3.159
-14.5 | -0.638 | 0.19112 | -0.012 | -3.337
-14 | -0.609 | 0.19272 | -0.012 | -3.162
-13.5 | -0.581 | 0.17738 | -0.013 | -3.277
-13 | -0.553 | 0.18571 | -0.013 | -2.978
-12.5 | -0.525 | 0.17047 | -0.014 | -3.078
-12 | -0.496 | 0.16765 | -0.015 | -2.961
-11.5 | -0.468 | 0.15681 | -0.015 | -2.985
-11 | -0.439 | 0.15438 | -0.015 | -2.842
-10.5 | -0.41 | 0.15593 | -0.015 | -2.631
-10 | -0.382 | 0.14327 | -0.016 | -2.665
-9.5 | -0.353 | 0.13489 | -0.017 | -2.62
-9 | -0.325 | 0.10301 | -0.018 | -3.157
-8.5 | -0.297 | 0.08258 | -0.019 | -3.594
-8 | -0.318 | 0.07684 | -0.011 | -4.137
-7.5 | -0.396 | 0.05677 | -0.009 | -6.978
-7 | -0.372 | 0.05187 | -0.011 | -7.176
-6.5 | -0.338 | 0.05043 | -0.024 | -6.709
-6 | -0.294 | 0.04571 | -0.026 | -6.433
-5.5 | -0.243 | 0.04397 | -0.024 | -5.536
-5 | -0.191 | 0.04106 | -0.026 | -4.651
-4.5 | -0.136 | 0.03864 | -0.027 | -3.526
-4 | -0.08 | 0.03675 | -0.028 | -2.178
-3.5 | -0.023 | 0.0351 | -0.029 | -0.648
-3 | 0.035 | 0.03373 | -0.03 | 1.046
-2.5 | 0.114 | 0.01436 | -0.057 | 7.911
-2 | 0.185 | 0.01415 | -0.059 | 13.066
-1.5 | 0.256 | 0.01399 | -0.06 | 18.325
-1 | 0.329 | 0.01383 | -0.062 | 23.794
-0.5 | 0.401 | 0.01367 | -0.064 | 29.315
0 | 0.46 | 0.01201 | -0.063 | 38.256
0.5 | 0.529 | 0.01214 | -0.065 | 43.56
1 | 0.595 | 0.01231 | -0.067 | 48.313
1.5 | 0.664 | 0.01254 | -0.068 | 52.995
2 | 0.735 | 0.01283 | -0.07 | 57.304
2.5 | 0.806 | 0.01321 | -0.072 | 61.016
3 | 0.876 | 0.01372 | -0.074 | 63.796
3.5 | 0.945 | 0.01439 | -0.076 | 65.66
4 | 1.014 | 0.01546 | -0.078 | 65.583
4.5 | 1.082 | 0.01637 | -0.079 | 66.072
5 | 1.149 | 0.01769 | -0.081 | 64.93
5.5 | 1.214 | 0.01888 | -0.082 | 64.314
6 | 1.276 | 0.02017 | -0.084 | 63.281
6.5 | 1.336 | 0.02182 | -0.086 | 61.236
7 | 1.393 | 0.02359 | -0.087 | 59.046
7.5 | 1.446 | 0.02513 | -0.089 | 57.561
8 | 1.493 | 0.03388 | -0.09 | 44.079
8.5 | 1.534 | 0.03595 | -0.092 | 42.669
9 | 1.559 | 0.03844 | -0.093 | 40.563
9.5 | 1.557 | 0.04125 | -0.095 | 37.759
10 | 1.513 | 0.04539 | -0.096 | 33.345
10.5 | 1.355 | 0.05177 | -0.097 | 26.162
11 | 0.801 | 0.12287 | -0.032 | 6.516
11.5 | 0.828 | 0.13464 | -0.035 | 6.15
12 | 0.857 | 0.16224 | -0.044 | 5.28
12.5 | 0.884 | 0.17382 | -0.045 | 5.086
13 | 0.911 | 0.17372 | -0.047 | 5.245
13.5 | 0.94 | 0.19254 | -0.052 | 4.881
14 | 0.967 | 0.18947 | -0.053 | 5.103

## 24. Re 250k Mach 0.50 (2)
BIGFOIL.COM POLAR EXPORT
NACA67-618 a=0.2
NACA67-618 a=0.2 |  |  |  | Cl Max: | 1.0589 | at alpha= | 12 | deg
XFOIL ncrit=9 |  |  |  | L/D Max: | 33.3468 | at alpha= | 8.5 | deg
Re: | 250000 |  |  | Cd Min: | 0.12172 | at alpha= | 17 | deg
Mach: | 0.5 |  |  | Cl=0 at alpha= | -0.53788 | deg
|  |  |  | @ Cl=0.1, Cd= | 0.031299
|  |  |  | @ Cl=0.4, Cd= | 0.032228
|  |  |  | @ Cl=0.6, Cd= | 0.032848
alpha (deg) | Cl | Cd | Cm | Cl/Cd
-9.5 | -0.1517 | 0.09857 | -0.1201 | -1.539
-9 | -0.1468 | 0.09147 | -0.1235 | -1.6049
-8.5 | -0.2085 | 0.08813 | -0.1137 | -2.3658
-8 | -0.2953 | 0.08232 | -0.1107 | -3.5872
-7.5 | -0.3786 | 0.08174 | -0.0905 | -4.6318
-6.5 | -0.4084 | 0.06934 | -0.0746 | -5.8898
-6 | -0.4396 | 0.06596 | -0.0614 | -6.6646
-5.5 | -0.4308 | 0.06077 | -0.0546 | -7.089
-5 | -0.45 | 0.05393 | -0.041 | -8.3441
-4.5 | -0.4521 | 0.04837 | -0.0294 | -9.3467
-4 | -0.4039 | 0.04314 | -0.0255 | -9.3625
-3.5 | -0.3719 | 0.0401 | -0.0191 | -9.2743
-3 | -0.2862 | 0.03721 | -0.0209 | -7.6915
-2.5 | -0.1736 | 0.03473 | -0.0288 | -4.9986
-2 | -0.126 | 0.03388 | -0.0257 | -3.719
-1 | -0.0427 | 0.03228 | -0.017 | -1.3228
-0.5 | 0.0035 | 0.031 | -0.0128 | 0.1129
1.5 | 0.7784 | 0.0334 | -0.1009 | 23.3054
2 | 0.8163 | 0.03265 | -0.0961 | 25.0015
2.5 | 0.6084 | 0.03292 | -0.043 | 18.4812
3 | 0.6191 | 0.03197 | -0.033 | 19.365
4 | 0.6783 | 0.02977 | -0.0195 | 22.7847
4.5 | 0.7169 | 0.02855 | -0.014 | 25.1103
5 | 0.7674 | 0.02751 | -0.0108 | 27.8953
5.5 | 0.8105 | 0.02648 | -0.0061 | 30.608
6 | 0.817 | 0.02635 | 0.0043 | 31.0057
6.5 | 0.7791 | 0.0256 | 0.0236 | 30.4336
7 | 0.8308 | 0.02561 | 0.0256 | 32.4405
7.5 | 0.8643 | 0.02629 | 0.03 | 32.8756
8 | 0.8919 | 0.02687 | 0.0357 | 33.1932
8.5 | 0.9097 | 0.02728 | 0.0434 | 33.3468
9 | 0.9471 | 0.02901 | 0.0456 | 32.6474
9.5 | 0.9829 | 0.03061 | 0.0485 | 32.1104
10 | 0.9958 | 0.03248 | 0.0547 | 30.6589
10.5 | 1.0228 | 0.0356 | 0.0564 | 28.7303
11 | 1.045 | 0.03919 | 0.0582 | 26.665
11.5 | 1.0558 | 0.04349 | 0.0607 | 24.2768
12 | 1.0589 | 0.04915 | 0.062 | 21.5443
12.5 | 1.0471 | 0.05656 | 0.0625 | 18.5131
13 | 1.027 | 0.06492 | 0.0624 | 15.8195
13.5 | 1.0127 | 0.0735 | 0.061 | 13.7782
14 | 1.0087 | 0.08116 | 0.0598 | 12.4285
14.5 | 0.9804 | 0.08484 | 0.0663 | 11.5559
15 | 0.9677 | 0.08965 | 0.0696 | 10.7942
15.5 | 0.9631 | 0.09577 | 0.07 | 10.0564
16 | 0.9575 | 0.10312 | 0.0688 | 9.2853
16.5 | 0.9497 | 0.11109 | 0.0666 | 8.5489
17 | 0.9279 | 0.12172 | 0.062 | 7.6232

## 25. Re 500k Mach 0.00 (1)
BIGFOIL.COM POLAR EXPORT
NACA67-618 a=0.2
NACA67-618 a=0.2 |  |  |  | Cl Max: | 1.689 | at alpha= | 14.5 | deg
JavaFoil+Calcfoil stall+Eppler ext transition |  |  |  | L/D Max: | 94.143 | at alpha= | 4.5 | deg
Re: | 500000 |  |  | Cd Min: | 0.00753 | at alpha= | -0.5 | deg
Mach: | 0 |  |  | Cl=0 at alpha= | -3.3033 | deg
|  |  |  | @ Cl=0.1, Cd= | 0.010707
|  |  |  | @ Cl=0.4, Cd= | 0.0079256
|  |  |  | @ Cl=0.6, Cd= | 0.0082161
alpha (deg) | Cl | Cd | Cm | Cl/Cd
-19.5 | -0.599 | 0.18984 | -0.005 | -3.154
-19 | -0.615 | 0.17859 | -0.005 | -3.444
-18.5 | -0.631 | 0.17174 | -0.006 | -3.673
-18 | -0.646 | 0.16353 | -0.007 | -3.949
-17.5 | -0.66 | 0.15801 | -0.007 | -4.176
-17 | -0.673 | 0.14879 | -0.008 | -4.521
-16.5 | -0.684 | 0.14108 | -0.008 | -4.85
-16 | -0.694 | 0.1331 | -0.009 | -5.214
-15.5 | -0.701 | 0.12661 | -0.009 | -5.539
-15 | -0.707 | 0.11858 | -0.01 | -5.963
-14.5 | -0.71 | 0.11217 | -0.011 | -6.328
-14 | -0.71 | 0.10647 | -0.011 | -6.667
-13.5 | -0.707 | 0.09917 | -0.012 | -7.126
-13 | -0.694 | 0.09257 | -0.006 | -7.5
-12.5 | -0.691 | 0.08814 | -0.013 | -7.84
-12 | -0.678 | 0.08266 | -0.014 | -8.202
-11.5 | -0.661 | 0.07745 | -0.015 | -8.538
-11 | -0.641 | 0.07388 | -0.016 | -8.67
-10.5 | -0.617 | 0.06888 | -0.016 | -8.953
-10 | -0.589 | 0.06465 | -0.017 | -9.116
-9.5 | -0.56 | 0.0591 | -0.019 | -9.469
-9 | -0.526 | 0.05507 | -0.02 | -9.556
-8.5 | -0.491 | 0.05115 | -0.021 | -9.59
-8 | -0.453 | 0.04665 | -0.023 | -9.708
-7.5 | -0.49 | 0.01431 | -0.037 | -34.253
-7 | -0.436 | 0.01389 | -0.039 | -31.408
-6.5 | -0.38 | 0.01303 | -0.04 | -29.195
-6 | -0.323 | 0.01274 | -0.041 | -25.39
-5.5 | -0.265 | 0.01237 | -0.043 | -21.437
-5 | -0.206 | 0.01204 | -0.044 | -17.108
-4.5 | -0.146 | 0.01175 | -0.045 | -12.427
-4 | -0.085 | 0.01143 | -0.046 | -7.47
-3.5 | -0.024 | 0.01116 | -0.048 | -2.167
-3 | 0.037 | 0.01093 | -0.049 | 3.425
-2.5 | 0.099 | 0.01071 | -0.05 | 9.274
-2 | 0.161 | 0.01052 | -0.052 | 15.339
-1.5 | 0.224 | 0.01036 | -0.053 | 21.59
-1 | 0.287 | 0.01023 | -0.055 | 28.049
-0.5 | 0.345 | 0.00753 | -0.055 | 45.783
0 | 0.402 | 0.00794 | -0.057 | 50.666
0.5 | 0.463 | 0.00801 | -0.058 | 57.817
1 | 0.521 | 0.0081 | -0.06 | 64.354
1.5 | 0.582 | 0.00819 | -0.061 | 70.988
2 | 0.644 | 0.00828 | -0.063 | 77.784
2.5 | 0.706 | 0.00842 | -0.064 | 83.764
3 | 0.768 | 0.00872 | -0.066 | 88.015
3.5 | 0.828 | 0.00906 | -0.068 | 91.42
4 | 0.889 | 0.00948 | -0.069 | 93.688
4.5 | 0.948 | 0.01007 | -0.07 | 94.143
5 | 1.008 | 0.01083 | -0.072 | 93.065
5.5 | 1.066 | 0.01145 | -0.073 | 93.088
6 | 1.123 | 0.01233 | -0.075 | 91.062
6.5 | 1.179 | 0.0132 | -0.076 | 89.32
7 | 1.234 | 0.01393 | -0.078 | 88.603
7.5 | 1.288 | 0.01496 | -0.079 | 86.131
8 | 1.341 | 0.01613 | -0.08 | 83.134
8.5 | 1.392 | 0.01708 | -0.082 | 81.452
9 | 1.439 | 0.01805 | -0.083 | 79.749
9.5 | 1.478 | 0.02463 | -0.084 | 60.014
10 | 1.518 | 0.02576 | -0.086 | 58.92
10.5 | 1.554 | 0.02689 | -0.087 | 57.788
11 | 1.586 | 0.02818 | -0.088 | 56.29
11.5 | 1.614 | 0.02925 | -0.089 | 55.205
12 | 1.639 | 0.03088 | -0.091 | 53.072
12.5 | 1.658 | 0.03313 | -0.092 | 50.043
13 | 1.673 | 0.03491 | -0.093 | 47.917
13.5 | 1.683 | 0.03708 | -0.094 | 45.381
14 | 1.688 | 0.0391 | -0.095 | 43.183
14.5 | 1.689 | 0.04126 | -0.096 | 40.943
15 | 1.686 | 0.04341 | -0.098 | 38.833
15.5 | 1.677 | 0.04604 | -0.099 | 36.427
16 | 1.664 | 0.0488 | -0.1 | 34.094
16.5 | 1.644 | 0.0522 | -0.1 | 31.496
17 | 1.612 | 0.05738 | -0.101 | 28.09
17.5 | 1.554 | 0.06775 | -0.099 | 22.942
18 | 1.474 | 0.08801 | -0.094 | 16.749
18.5 | 1.384 | 0.11997 | -0.086 | 11.535
19 | 1.294 | 0.15975 | -0.069 | 8.102
19.5 | 1.253 | 0.17445 | -0.064 | 7.18

## 26. Re 500k Mach 0.00 (2)
BIGFOIL.COM POLAR EXPORT
NACA67-618 a=0.2
NACA67-618 a=0.2 |  |  |  | Cl Max: | 1.1495 | at alpha= | 18 | deg
XFOIL ncrit=9 |  |  |  | L/D Max: | 59.4495 | at alpha= | 6.5 | deg
Re: | 500000 |  |  | Cd Min: | 0.12652 | at alpha= | -15.5 | deg
Mach: | 0 |  |  | Cl=0 at alpha= | -5.2318 | deg
|  |  |  | @ Cl=0.1, Cd= | 0.018508
|  |  |  | @ Cl=0.4, Cd= | 0.014888
|  |  |  | @ Cl=0.6, Cd= | 0.012403
alpha (deg) | Cl | Cd | Cm | Cl/Cd
-15.5 | -0.137 | 0.12652 | -0.1194 | -1.0828
-15 | -0.1229 | 0.12133 | -0.1223 | -1.0129
-14 | -0.1379 | 0.10317 | -0.1313 | -1.3366
-13.5 | -0.3219 | 0.05908 | -0.1507 | -5.4485
-13 | -0.4242 | 0.04676 | -0.1452 | -9.0719
-12.5 | -0.2078 | 0.06881 | -0.1479 | -3.0199
-12 | -0.2659 | 0.05907 | -0.1475 | -4.5014
-11.5 | -0.3451 | 0.04912 | -0.1395 | -7.0257
-11 | -0.4523 | 0.03657 | -0.1211 | -12.3681
-10.5 | -0.4713 | 0.03206 | -0.1106 | -14.7006
-10 | -0.4582 | 0.02865 | -0.1046 | -15.993
-9.5 | -0.4365 | 0.02758 | -0.0995 | -15.8267
-9 | -0.4005 | 0.02594 | -0.0978 | -15.4395
-8.5 | -0.3675 | 0.02554 | -0.0946 | -14.3892
-8 | -0.3244 | 0.02454 | -0.0931 | -13.2192
-7.5 | -0.2693 | 0.02317 | -0.0935 | -11.6228
-7 | -0.1695 | 0.02084 | -0.1034 | -8.1334
-6.5 | -0.1071 | 0.02 | -0.1052 | -5.355
-6 | -0.044 | 0.01913 | -0.1072 | -2.3001
-5.5 | -0.0266 | 0.01977 | -0.1012 | -1.3455
-5 | 0.023 | 0.01914 | -0.1005 | 1.2017
-4.5 | 0.0716 | 0.01837 | -0.0996 | 3.8977
-4 | 0.0782 | 0.01899 | -0.0908 | 4.118
-3.5 | 0.1153 | 0.01817 | -0.0876 | 6.3456
-3 | 0.1637 | 0.01727 | -0.0864 | 9.4789
-2.5 | 0.1406 | 0.01783 | -0.0712 | 7.8856
-2 | 0.1808 | 0.01686 | -0.068 | 10.7236
-1.5 | 0.1492 | 0.01695 | -0.0505 | 8.8024
0 | 0.2489 | 0.01328 | -0.035 | 18.7425
1 | 0.5609 | 0.0166 | -0.0724 | 33.7892
1.5 | 0.5381 | 0.01597 | -0.0568 | 33.6944
2 | 0.6015 | 0.01501 | -0.0589 | 40.0733
4 | 0.578 | 0.01252 | -0.0125 | 46.1661
4.5 | 0.629 | 0.01225 | -0.0123 | 51.3469
5 | 0.6812 | 0.01206 | -0.0124 | 56.4842
5.5 | 0.7141 | 0.01232 | -0.0092 | 57.9627
6 | 0.7488 | 0.01264 | -0.0063 | 59.2405
6.5 | 0.7776 | 0.01308 | -0.0024 | 59.4495
7 | 0.8033 | 0.01372 | 0.0019 | 58.5496
7.5 | 0.8278 | 0.01448 | 0.0063 | 57.1685
8 | 0.849 | 0.01541 | 0.011 | 55.0941
8.5 | 0.873 | 0.01633 | 0.0151 | 53.4599
9 | 0.8922 | 0.01746 | 0.0198 | 51.0997
9.5 | 0.913 | 0.01866 | 0.024 | 48.9282
10 | 0.9375 | 0.0198 | 0.0274 | 47.3485
10.5 | 0.9605 | 0.02105 | 0.031 | 45.6295
11 | 0.9846 | 0.02236 | 0.0341 | 44.034
11.5 | 1.0092 | 0.02386 | 0.0368 | 42.2967
12 | 1.039 | 0.02585 | 0.0375 | 40.1934
12.5 | 1.071 | 0.02847 | 0.0366 | 37.6185
13 | 1.0941 | 0.0321 | 0.0358 | 34.0841
13.5 | 1.1106 | 0.03635 | 0.0353 | 30.553
14 | 1.1232 | 0.04069 | 0.0355 | 27.6038
15 | 1.1289 | 0.04783 | 0.0414 | 23.6023
15.5 | 1.1361 | 0.05174 | 0.043 | 21.9579
16 | 1.138 | 0.05633 | 0.0443 | 20.2024
16.5 | 1.1445 | 0.06073 | 0.0451 | 18.8457
17 | 1.1478 | 0.06565 | 0.0455 | 17.4836
17.5 | 1.1428 | 0.07162 | 0.0457 | 15.9564
18 | 1.1495 | 0.07656 | 0.0451 | 15.0144
18.5 | 1.1452 | 0.0829 | 0.0444 | 13.8142
19 | 1.1449 | 0.08897 | 0.0432 | 12.8684
19.5 | 1.1453 | 0.09515 | 0.0415 | 12.0368
20 | 1.1376 | 0.10241 | 0.0395 | 11.1083

## 27. Re 500k Mach 0.10 (1)
BIGFOIL.COM POLAR EXPORT
NACA67-618 a=0.2
NACA67-618 a=0.2 |  |  |  | Cl Max: | 1.68 | at alpha= | 14 | deg
JavaFoil+Calcfoil stall+Eppler ext transition |  |  |  | L/D Max: | 93.646 | at alpha= | 4.5 | deg
Re: | 500000 |  |  | Cd Min: | 0.00756 | at alpha= | -0.5 | deg
Mach: | 0.1 |  |  | Cl=0 at alpha= | -3.3064 | deg
|  |  |  | @ Cl=0.1, Cd= | 0.01073
|  |  |  | @ Cl=0.4, Cd= | 0.0079417
|  |  |  | @ Cl=0.6, Cd= | 0.0082478
alpha (deg) | Cl | Cd | Cm | Cl/Cd
-19 | -0.566 | 0.18518 | -0.005 | -3.055
-18.5 | -0.585 | 0.17391 | -0.006 | -3.361
-18 | -0.603 | 0.1697 | -0.007 | -3.552
-17.5 | -0.62 | 0.15922 | -0.007 | -3.895
-17 | -0.636 | 0.15141 | -0.008 | -4.201
-16.5 | -0.651 | 0.14224 | -0.008 | -4.577
-16 | -0.664 | 0.13548 | -0.009 | -4.902
-15.5 | -0.675 | 0.12912 | -0.009 | -5.227
-15 | -0.684 | 0.12128 | -0.01 | -5.639
-14.5 | -0.69 | 0.11329 | -0.011 | -6.089
-14 | -0.693 | 0.10755 | -0.011 | -6.443
-13.5 | -0.693 | 0.10149 | -0.012 | -6.825
-13 | -0.683 | 0.09403 | -0.006 | -7.265
-12.5 | -0.682 | 0.08958 | -0.013 | -7.612
-12 | -0.665 | 0.08268 | -0.007 | -8.038
-11.5 | -0.656 | 0.07822 | -0.015 | -8.389
-11 | -0.637 | 0.07452 | -0.016 | -8.548
-10.5 | -0.615 | 0.06989 | -0.016 | -8.794
-10 | -0.588 | 0.06497 | -0.017 | -9.054
-9.5 | -0.558 | 0.06081 | -0.018 | -9.183
-9 | -0.527 | 0.05557 | -0.02 | -9.475
-8.5 | -0.49 | 0.05209 | -0.021 | -9.413
-8 | -0.453 | 0.04734 | -0.023 | -9.575
-7.5 | -0.415 | 0.04164 | -0.026 | -9.975
-7 | -0.438 | 0.01395 | -0.039 | -31.378
-6.5 | -0.382 | 0.013 | -0.04 | -29.375
-6 | -0.325 | 0.01278 | -0.041 | -25.413
-5.5 | -0.266 | 0.01242 | -0.043 | -21.444
-5 | -0.207 | 0.01209 | -0.044 | -17.119
-4.5 | -0.147 | 0.01179 | -0.045 | -12.439
-4 | -0.086 | 0.01146 | -0.047 | -7.483
-3.5 | -0.024 | 0.0112 | -0.048 | -2.17
-3 | 0.038 | 0.01096 | -0.049 | 3.432
-2.5 | 0.1 | 0.01073 | -0.051 | 9.296
-2 | 0.162 | 0.01055 | -0.052 | 15.378
-1.5 | 0.225 | 0.01039 | -0.053 | 21.631
-1 | 0.288 | 0.01025 | -0.055 | 28.105
-0.5 | 0.346 | 0.00756 | -0.055 | 45.777
0 | 0.404 | 0.00797 | -0.057 | 50.69
0.5 | 0.465 | 0.00804 | -0.058 | 57.85
1 | 0.524 | 0.00814 | -0.06 | 64.333
1.5 | 0.584 | 0.00823 | -0.061 | 71.047
2 | 0.647 | 0.0083 | -0.063 | 77.978
2.5 | 0.709 | 0.00847 | -0.065 | 83.762
3 | 0.771 | 0.00877 | -0.066 | 87.959
3.5 | 0.832 | 0.00911 | -0.068 | 91.317
4 | 0.893 | 0.00955 | -0.069 | 93.462
4.5 | 0.953 | 0.01018 | -0.071 | 93.646
5 | 1.013 | 0.01091 | -0.072 | 92.813
5.5 | 1.071 | 0.01154 | -0.074 | 92.809
6 | 1.128 | 0.01247 | -0.075 | 90.478
6.5 | 1.185 | 0.01332 | -0.077 | 88.965
7 | 1.24 | 0.01406 | -0.078 | 88.157
7.5 | 1.294 | 0.01516 | -0.079 | 85.351
8 | 1.347 | 0.01629 | -0.081 | 82.663
8.5 | 1.397 | 0.01725 | -0.082 | 81.002
9 | 1.441 | 0.02355 | -0.083 | 61.195
9.5 | 1.483 | 0.02488 | -0.085 | 59.607
10 | 1.523 | 0.02602 | -0.086 | 58.52
10.5 | 1.558 | 0.02718 | -0.087 | 57.324
11 | 1.59 | 0.02852 | -0.089 | 55.739
11.5 | 1.617 | 0.02991 | -0.09 | 54.047
12 | 1.639 | 0.0313 | -0.091 | 52.371
12.5 | 1.657 | 0.03368 | -0.092 | 49.187
13 | 1.67 | 0.03567 | -0.093 | 46.809
13.5 | 1.677 | 0.03781 | -0.095 | 44.367
14 | 1.68 | 0.03976 | -0.096 | 42.252
14.5 | 1.678 | 0.04203 | -0.097 | 39.91
15 | 1.67 | 0.0442 | -0.098 | 37.797
15.5 | 1.658 | 0.04717 | -0.099 | 35.15
16 | 1.638 | 0.05057 | -0.1 | 32.401
16.5 | 1.614 | 0.05433 | -0.101 | 29.705
17 | 1.565 | 0.06222 | -0.1 | 25.148
17.5 | 1.485 | 0.07943 | -0.096 | 18.698
18 | 1.388 | 0.10998 | -0.088 | 12.624
18.5 | 1.284 | 0.1544 | -0.069 | 8.313
19 | 1.239 | 0.16855 | -0.064 | 7.354

## 28. Re 500k Mach 0.10 (2)
BIGFOIL.COM POLAR EXPORT
NACA67-618 a=0.2
NACA67-618 a=0.2 |  |  |  | Cl Max: | 1.1413 | at alpha= | 18 | deg
XFOIL ncrit=9 |  |  |  | L/D Max: | 58.5887 | at alpha= | 6.5 | deg
Re: | 500000 |  |  | Cd Min: | 0.12221 | at alpha= | -15 | deg
Mach: | 0.1 |  |  | Cl=0 at alpha= | -5.2383 | deg
|  |  |  | @ Cl=0.1, Cd= | 0.018091
|  |  |  | @ Cl=0.4, Cd= | 0.014317
|  |  |  | @ Cl=0.6, Cd= | 0.012469
alpha (deg) | Cl | Cd | Cm | Cl/Cd
-15 | -0.118 | 0.12221 | -0.1229 | -0.96555
-14.5 | -0.11 | 0.11582 | -0.126 | -0.94975
-14 | -0.1361 | 0.10331 | -0.1323 | -1.3174
-13.5 | -0.1099 | 0.10062 | -0.1329 | -1.0922
-13 | -0.3812 | 0.04994 | -0.1494 | -7.6332
-12.5 | -0.1937 | 0.0704 | -0.1482 | -2.7514
-12 | -0.2443 | 0.0607 | -0.1494 | -4.0247
-11.5 | -0.3085 | 0.05193 | -0.1439 | -5.9407
-11 | -0.3908 | 0.04188 | -0.1308 | -9.3314
-10.5 | -0.4483 | 0.03422 | -0.1158 | -13.1005
-10 | -0.4507 | 0.02997 | -0.1073 | -15.0384
-9.5 | -0.4334 | 0.02828 | -0.1016 | -15.3253
-9 | -0.4027 | 0.02653 | -0.0988 | -15.179
-8.5 | -0.3702 | 0.02608 | -0.0954 | -14.1948
-8 | -0.3287 | 0.02508 | -0.0934 | -13.1061
-7.5 | -0.2708 | 0.0234 | -0.0944 | -11.5726
-7 | -0.1725 | 0.02105 | -0.1038 | -8.1948
-6 | -0.0682 | 0.02023 | -0.1038 | -3.3712
-5.5 | -0.0268 | 0.01992 | -0.1018 | -1.3454
-5 | 0.0244 | 0.01933 | -0.1013 | 1.2623
-4.5 | 0.0743 | 0.01847 | -0.1006 | 4.0227
-4 | 0.1225 | 0.01776 | -0.0994 | 6.8975
-3 | 0.1682 | 0.01735 | -0.0875 | 9.6945
-2.5 | 0.1447 | 0.0179 | -0.0722 | 8.0838
-2 | 0.187 | 0.0169 | -0.0695 | 11.0651
-1.5 | 0.1516 | 0.01705 | -0.0511 | 8.8915
-0.5 | 0.109 | 0.01379 | -0.0198 | 7.9043
0.5 | 0.2551 | 0.01338 | -0.0248 | 19.0658
1 | 0.3443 | 0.01366 | -0.0304 | 25.205
1.5 | 0.5427 | 0.016 | -0.0573 | 33.9188
3.5 | 0.5273 | 0.01295 | -0.0122 | 40.7181
4 | 0.5772 | 0.0126 | -0.0117 | 45.8095
4.5 | 0.6311 | 0.01229 | -0.012 | 51.3507
5 | 0.6755 | 0.01226 | -0.0106 | 55.0979
5.5 | 0.714 | 0.01243 | -0.0083 | 57.4417
6 | 0.7461 | 0.01282 | -0.005 | 58.1981
6.5 | 0.7763 | 0.01325 | -0.0013 | 58.5887
7 | 0.8019 | 0.01391 | 0.0031 | 57.6492
7.5 | 0.8268 | 0.01467 | 0.0075 | 56.3599
8 | 0.8485 | 0.01561 | 0.0121 | 54.3562
8.5 | 0.8726 | 0.01656 | 0.0162 | 52.6932
9 | 0.8921 | 0.0177 | 0.0209 | 50.4011
9.5 | 0.9127 | 0.01893 | 0.0252 | 48.2145
10 | 0.9374 | 0.0201 | 0.0287 | 46.6368
10.5 | 0.9617 | 0.02131 | 0.0321 | 45.129
11 | 0.9841 | 0.02273 | 0.0355 | 43.2952
11.5 | 1.009 | 0.02427 | 0.0381 | 41.574
12 | 1.0379 | 0.02631 | 0.039 | 39.4489
12.5 | 1.0691 | 0.02902 | 0.0382 | 36.8401
13 | 1.0909 | 0.03281 | 0.0375 | 33.249
13.5 | 1.1066 | 0.03721 | 0.037 | 29.7393
14.5 | 1.1189 | 0.04528 | 0.0406 | 24.7107
15 | 1.1232 | 0.04919 | 0.0428 | 22.8339
15.5 | 1.1309 | 0.05313 | 0.0443 | 21.2855
16 | 1.1303 | 0.05807 | 0.0456 | 19.4644
16.5 | 1.138 | 0.06245 | 0.0462 | 18.2226
17 | 1.1396 | 0.06764 | 0.0466 | 16.848
17.5 | 1.1361 | 0.07358 | 0.0465 | 15.4403
18 | 1.1413 | 0.07879 | 0.046 | 14.4853
18.5 | 1.1326 | 0.08572 | 0.0451 | 13.2128
19 | 1.1364 | 0.09144 | 0.0437 | 12.4278
19.5 | 1.1343 | 0.09805 | 0.0418 | 11.5686
20 | 1.1291 | 0.10508 | 0.0397 | 10.7451

## 29. Re 500k Mach 0.25 (1)
BIGFOIL.COM POLAR EXPORT
NACA67-618 a=0.2
NACA67-618 a=0.2 |  |  |  | Cl Max: | 1.638 | at alpha= | 12.5 | deg
JavaFoil+Calcfoil stall+Eppler ext transition |  |  |  | L/D Max: | 92.035 | at alpha= | 4 | deg
Re: | 500000 |  |  | Cd Min: | 0.00772 | at alpha= | -0.5 | deg
Mach: | 0.25 |  |  | Cl=0 at alpha= | -3.3047 | deg
|  |  |  | @ Cl=0.1, Cd= | 0.010927
|  |  |  | @ Cl=0.4, Cd= | 0.008035
|  |  |  | @ Cl=0.6, Cd= | 0.0083889
alpha (deg) | Cl | Cd | Cm | Cl/Cd
-17 | -0.285 | 0.18306 | -0.007 | -1.558
-16.5 | -0.341 | 0.16399 | -0.008 | -2.078
-16 | -0.391 | 0.15533 | -0.009 | -2.516
-15.5 | -0.436 | 0.14166 | -0.009 | -3.078
-15 | -0.477 | 0.13561 | -0.01 | -3.517
-14.5 | -0.513 | 0.12755 | -0.011 | -4.023
-14 | -0.544 | 0.11908 | -0.011 | -4.571
-13.5 | -0.57 | 0.11275 | -0.012 | -5.054
-13 | -0.59 | 0.10308 | -0.013 | -5.721
-12.5 | -0.599 | 0.09659 | -0.007 | -6.2
-12 | -0.606 | 0.08914 | -0.007 | -6.796
-11.5 | -0.606 | 0.08037 | -0.008 | -7.545
-11 | -0.6 | 0.07488 | -0.008 | -8.02
-10.5 | -0.588 | 0.07098 | -0.008 | -8.289
-10 | -0.576 | 0.06881 | -0.017 | -8.372
-9.5 | -0.553 | 0.06274 | -0.018 | -8.818
-9 | -0.525 | 0.05911 | -0.019 | -8.876
-8.5 | -0.492 | 0.05438 | -0.021 | -9.053
-8 | -0.456 | 0.05042 | -0.022 | -9.04
-7.5 | -0.417 | 0.04602 | -0.024 | -9.057
-7 | -0.377 | 0.03954 | -0.027 | -9.528
-6.5 | -0.39 | 0.01387 | -0.041 | -28.101
-6 | -0.332 | 0.01305 | -0.042 | -25.434
-5.5 | -0.272 | 0.01268 | -0.044 | -21.487
-5 | -0.212 | 0.01235 | -0.045 | -17.155
-4.5 | -0.15 | 0.01198 | -0.047 | -12.544
-4 | -0.088 | 0.01169 | -0.048 | -7.52
-3.5 | -0.025 | 0.01143 | -0.049 | -2.18
-3 | 0.039 | 0.01115 | -0.051 | 3.458
-2.5 | 0.102 | 0.01092 | -0.052 | 9.38
-2 | 0.166 | 0.01072 | -0.053 | 15.529
-1.5 | 0.231 | 0.01057 | -0.055 | 21.821
-1 | 0.296 | 0.01043 | -0.056 | 28.365
-0.5 | 0.355 | 0.00772 | -0.057 | 46.06
0 | 0.415 | 0.00814 | -0.058 | 50.976
0.5 | 0.478 | 0.00822 | -0.06 | 58.129
1 | 0.538 | 0.00832 | -0.061 | 64.593
1.5 | 0.601 | 0.00839 | -0.063 | 71.539
2 | 0.664 | 0.0085 | -0.065 | 78.154
2.5 | 0.729 | 0.00874 | -0.066 | 83.396
3 | 0.792 | 0.00905 | -0.068 | 87.483
3.5 | 0.854 | 0.00945 | -0.07 | 90.382
4 | 0.916 | 0.00996 | -0.071 | 92.035
4.5 | 0.978 | 0.01069 | -0.073 | 91.437
5 | 1.039 | 0.01142 | -0.074 | 90.969
5.5 | 1.099 | 0.01216 | -0.076 | 90.343
6 | 1.157 | 0.01319 | -0.077 | 87.711
6.5 | 1.214 | 0.01399 | -0.078 | 86.816
7 | 1.27 | 0.01483 | -0.08 | 85.632
7.5 | 1.325 | 0.01611 | -0.081 | 82.222
8 | 1.378 | 0.01728 | -0.083 | 79.762
8.5 | 1.428 | 0.01833 | -0.084 | 77.928
9 | 1.47 | 0.02533 | -0.085 | 58.051
9.5 | 1.511 | 0.02649 | -0.087 | 57.034
10 | 1.547 | 0.02773 | -0.088 | 55.794
10.5 | 1.577 | 0.02903 | -0.089 | 54.342
11 | 1.602 | 0.03061 | -0.091 | 52.344
11.5 | 1.621 | 0.0323 | -0.092 | 50.198
12 | 1.633 | 0.03485 | -0.093 | 46.862
12.5 | 1.638 | 0.0369 | -0.094 | 44.382
13 | 1.635 | 0.03926 | -0.096 | 41.636
13.5 | 1.624 | 0.04181 | -0.097 | 38.836
14 | 1.604 | 0.04487 | -0.098 | 35.743
14.5 | 1.575 | 0.04802 | -0.099 | 32.808
15 | 1.536 | 0.05203 | -0.1 | 29.517
15.5 | 1.48 | 0.05749 | -0.1 | 25.74
16 | 1.291 | 0.10823 | -0.081 | 11.926
16.5 | 1.185 | 0.14186 | -0.058 | 8.352
17 | 1.121 | 0.15464 | -0.052 | 7.252
17.5 | 1.053 | 0.16904 | -0.048 | 6.229

## 30. Re 500k Mach 0.25 (2)
BIGFOIL.COM POLAR EXPORT
NACA67-618 a=0.2
NACA67-618 a=0.2 |  |  |  | Cl Max: | 1.1017 | at alpha= | 16.5 | deg
XFOIL ncrit=9 |  |  |  | L/D Max: | 53.9072 | at alpha= | 6.5 | deg
Re: | 500000 |  |  | Cd Min: | 0.11929 | at alpha= | 20 | deg
Mach: | 0.25 |  |  | Cl=0 at alpha= | -5.2816 | deg
|  |  |  | @ Cl=0.1, Cd= | 0.019462
|  |  |  | @ Cl=0.4, Cd= | 0.01458
|  |  |  | @ Cl=0.6, Cd= | 0.012991
alpha (deg) | Cl | Cd | Cm | Cl/Cd
-14 | -0.0955 | 0.1105 | -0.1345 | -0.86425
-13.5 | -0.0938 | 0.10245 | -0.1373 | -0.91557
-13 | -0.1031 | 0.09415 | -0.143 | -1.0951
-11.5 | -0.2203 | 0.05678 | -0.1561 | -3.8799
-11 | -0.2756 | 0.04877 | -0.1503 | -5.651
-10.5 | -0.312 | 0.04364 | -0.1418 | -7.1494
-10 | -0.348 | 0.03846 | -0.1307 | -9.0484
-9.5 | -0.3892 | 0.03373 | -0.1164 | -11.5387
-9 | -0.3923 | 0.03103 | -0.1078 | -12.6426
-8.5 | -0.3664 | 0.0302 | -0.1028 | -12.1325
-8 | -0.3358 | 0.02899 | -0.0984 | -11.5833
-7.5 | -0.2862 | 0.02557 | -0.0974 | -11.1928
-7 | -0.2065 | 0.02295 | -0.1025 | -8.9978
-6.5 | -0.1807 | 0.02305 | -0.0976 | -7.8395
-6 | -0.1027 | 0.02185 | -0.1018 | -4.7002
-5.5 | -0.0252 | 0.02062 | -0.1058 | -1.2221
-5 | 0.0325 | 0.01993 | -0.1061 | 1.6307
-4.5 | 0.0336 | 0.02053 | -0.096 | 1.6366
-4 | 0.0848 | 0.01977 | -0.095 | 4.2893
-3.5 | 0.1376 | 0.0187 | -0.0943 | 7.3583
-3 | 0.1212 | 0.01928 | -0.0803 | 6.2863
-2.5 | 0.1694 | 0.01828 | -0.0785 | 9.267
-2 | 0.1164 | 0.01869 | -0.0564 | 6.2279
-1.5 | 0.1711 | 0.01743 | -0.0556 | 9.8164
-1 | 0.1693 | 0.01463 | -0.0437 | 11.5721
0.5 | 0.2718 | 0.01343 | -0.027 | 20.2383
2 | 0.3918 | 0.01466 | -0.0145 | 26.7258
3 | 0.4656 | 0.01394 | -0.0079 | 33.4003
3.5 | 0.5165 | 0.01353 | -0.0072 | 38.1744
4 | 0.5725 | 0.01313 | -0.0075 | 43.6024
4.5 | 0.628 | 0.01285 | -0.0077 | 48.8716
5 | 0.6665 | 0.013 | -0.0049 | 51.2692
5.5 | 0.7078 | 0.01318 | -0.0028 | 53.7026
6 | 0.737 | 0.0137 | 0.0013 | 53.7956
6.5 | 0.7671 | 0.01423 | 0.0052 | 53.9072
7 | 0.7956 | 0.01492 | 0.0094 | 53.3244
7.5 | 0.8222 | 0.01575 | 0.0137 | 52.2032
8 | 0.8454 | 0.01677 | 0.0183 | 50.4114
8.5 | 0.8713 | 0.01781 | 0.0223 | 48.922
9 | 0.8929 | 0.01899 | 0.0269 | 47.0195
9.5 | 0.9148 | 0.02033 | 0.0312 | 44.9975
10 | 0.939 | 0.02167 | 0.035 | 43.3318
10.5 | 0.9623 | 0.02311 | 0.0387 | 41.64
11 | 0.9855 | 0.02465 | 0.0423 | 39.9797
11.5 | 1.0089 | 0.02651 | 0.0452 | 38.0573
12 | 1.0317 | 0.02893 | 0.0472 | 35.6619
12.5 | 1.0543 | 0.03232 | 0.0474 | 32.6207
13 | 1.0693 | 0.03699 | 0.047 | 28.9078
13.5 | 1.0817 | 0.04208 | 0.0463 | 25.7058
14.5 | 1.0983 | 0.05147 | 0.0476 | 21.3386
15 | 1.0963 | 0.05634 | 0.0497 | 19.4586
15.5 | 1.1005 | 0.06107 | 0.0507 | 18.0203
16 | 1.0963 | 0.06692 | 0.0515 | 16.3822
16.5 | 1.1017 | 0.07203 | 0.0516 | 15.295
17 | 1.0932 | 0.07885 | 0.0513 | 13.8643
17.5 | 1.0972 | 0.08452 | 0.0506 | 12.9815
18 | 1.0934 | 0.09125 | 0.0493 | 11.9825
18.5 | 1.0912 | 0.09796 | 0.0477 | 11.1392
19 | 1.0893 | 0.10488 | 0.0456 | 10.3862
19.5 | 1.0852 | 0.11211 | 0.0431 | 9.6798
20 | 1.0834 | 0.11929 | 0.0403 | 9.0821

## 31. Re 500k Mach 0.50 (1)
BIGFOIL.COM POLAR EXPORT
NACA67-618 a=0.2
NACA67-618 a=0.2 |  |  |  | Cl Max: | 1.562 | at alpha= | 9 | deg
JavaFoil+Calcfoil stall+Eppler ext transition |  |  |  | L/D Max: | 84.267 | at alpha= | 3.5 | deg
Re: | 500000 |  |  | Cd Min: | 0.00893 | at alpha= | 0 | deg
Mach: | 0.5 |  |  | Cl=0 at alpha= | -3.3028 | deg
|  |  |  | @ Cl=0.1, Cd= | 0.011857
|  |  |  | @ Cl=0.4, Cd= | 0.011043
|  |  |  | @ Cl=0.6, Cd= | 0.0091223
alpha (deg) | Cl | Cd | Cm | Cl/Cd
-20 | -0.949 | 0.23076 | -0.006 | -4.113
-19.5 | -0.921 | 0.22422 | -0.006 | -4.11
-19 | -0.894 | 0.21757 | -0.007 | -4.108
-18.5 | -0.865 | 0.21447 | -0.008 | -4.034
-18 | -0.836 | 0.2038 | -0.008 | -4.101
-17.5 | -0.808 | 0.20089 | -0.009 | -4.021
-17 | -0.78 | 0.19174 | -0.009 | -4.067
-16.5 | -0.752 | 0.18759 | -0.01 | -4.008
-16 | -0.724 | 0.1829 | -0.01 | -3.958
-15.5 | -0.696 | 0.17681 | -0.011 | -3.935
-15 | -0.668 | 0.17279 | -0.012 | -3.864
-14.5 | -0.638 | 0.15943 | -0.012 | -4.001
-14 | -0.609 | 0.1579 | -0.012 | -3.859
-13.5 | -0.581 | 0.15193 | -0.013 | -3.826
-13 | -0.553 | 0.15079 | -0.014 | -3.667
-12.5 | -0.525 | 0.1402 | -0.014 | -3.743
-12 | -0.497 | 0.13595 | -0.015 | -3.652
-11.5 | -0.468 | 0.13256 | -0.016 | -3.532
-11 | -0.439 | 0.12555 | -0.015 | -3.494
-10.5 | -0.41 | 0.12544 | -0.015 | -3.271
-10 | -0.382 | 0.11811 | -0.016 | -3.233
-9.5 | -0.354 | 0.10979 | -0.017 | -3.22
-9 | -0.325 | 0.08961 | -0.018 | -3.63
-8.5 | -0.297 | 0.07386 | -0.019 | -4.021
-8 | -0.32 | 0.06624 | -0.02 | -4.826
-7.5 | -0.396 | 0.05257 | -0.01 | -7.536
-7 | -0.376 | 0.05174 | -0.023 | -7.258
-6.5 | -0.339 | 0.04699 | -0.025 | -7.209
-6 | -0.295 | 0.0428 | -0.027 | -6.885
-5.5 | -0.244 | 0.04025 | -0.026 | -6.063
-5 | -0.192 | 0.03749 | -0.028 | -5.114
-4.5 | -0.165 | 0.01296 | -0.052 | -12.765
-4 | -0.097 | 0.01269 | -0.053 | -7.656
-3.5 | -0.028 | 0.01236 | -0.055 | -2.235
-3 | 0.043 | 0.01205 | -0.056 | 3.554
-2.5 | 0.114 | 0.01181 | -0.058 | 9.633
-2 | 0.185 | 0.0116 | -0.059 | 15.962
-1.5 | 0.257 | 0.01139 | -0.061 | 22.551
-1 | 0.33 | 0.01124 | -0.062 | 29.336
-0.5 | 0.401 | 0.01104 | -0.064 | 36.357
0 | 0.462 | 0.00893 | -0.065 | 51.718
0.5 | 0.532 | 0.00903 | -0.066 | 58.936
1 | 0.599 | 0.00912 | -0.068 | 65.75
1.5 | 0.67 | 0.00928 | -0.07 | 72.175
2 | 0.742 | 0.00961 | -0.072 | 77.207
2.5 | 0.812 | 0.01001 | -0.074 | 81.132
3 | 0.881 | 0.01054 | -0.075 | 83.583
3.5 | 0.95 | 0.01127 | -0.077 | 84.267
4 | 1.018 | 0.0122 | -0.079 | 83.409
4.5 | 1.085 | 0.01297 | -0.08 | 83.677
5 | 1.152 | 0.01423 | -0.082 | 80.965
5.5 | 1.218 | 0.0153 | -0.084 | 79.602
6 | 1.28 | 0.01642 | -0.085 | 77.918
6.5 | 1.339 | 0.01792 | -0.087 | 74.764
7 | 1.396 | 0.0195 | -0.088 | 71.6
7.5 | 1.45 | 0.02091 | -0.09 | 69.355
8 | 1.496 | 0.02954 | -0.091 | 50.653
8.5 | 1.536 | 0.03125 | -0.093 | 49.165
9 | 1.562 | 0.03351 | -0.094 | 46.62
9.5 | 1.561 | 0.03599 | -0.096 | 43.359
10 | 1.517 | 0.03963 | -0.097 | 38.269
10.5 | 1.359 | 0.04541 | -0.098 | 29.936
11 | 0.801 | 0.10672 | -0.034 | 7.503
11.5 | 0.829 | 0.11483 | -0.039 | 7.215
12 | 0.857 | 0.13604 | -0.045 | 6.299
12.5 | 0.884 | 0.14328 | -0.046 | 6.17
13 | 0.911 | 0.14174 | -0.047 | 6.429
13.5 | 0.94 | 0.15599 | -0.052 | 6.025
14 | 0.967 | 0.15855 | -0.054 | 6.098

## 32. Re 500k Mach 0.50 (2)
BIGFOIL.COM POLAR EXPORT
NACA67-618 a=0.2
NACA67-618 a=0.2 |  |  |  | Cl Max: | 0.9995 | at alpha= | 11.5 | deg
XFOIL ncrit=9 |  |  |  | L/D Max: | 39.9087 | at alpha= | 6.5 | deg
Re: | 500000 |  |  | Cd Min: | 0.10804 | at alpha= | 16.5 | deg
Mach: | 0.5 |  |  | Cl=0 at alpha= | -3.2936 | deg
|  |  |  | @ Cl=0.1, Cd= | 0.022627
|  |  |  | @ Cl=0.4, Cd= | 0.016602
|  |  |  | @ Cl=0.6, Cd= | 0.01604
alpha (deg) | Cl | Cd | Cm | Cl/Cd
-11 | 0.048 | 0.08529 | -0.168 | 0.56279
-10.5 | 0.0536 | 0.07951 | -0.1699 | 0.67413
-8.5 | -0.08 | 0.05079 | -0.1662 | -1.5751
-8 | -0.1146 | 0.04645 | -0.1554 | -2.4672
-7.5 | -0.1883 | 0.04557 | -0.1348 | -4.1321
-7 | -0.2767 | 0.04455 | -0.1095 | -6.211
-6.5 | -0.2845 | 0.03797 | -0.0984 | -7.4928
-6 | -0.3409 | 0.03723 | -0.0766 | -9.1566
-5.5 | -0.3046 | 0.03256 | -0.0717 | -9.355
-5 | -0.3141 | 0.03112 | -0.058 | -10.0932
-4.5 | -0.2258 | 0.02783 | -0.0613 | -8.1135
-4 | -0.0688 | 0.02522 | -0.0779 | -2.728
-3 | 0.0286 | 0.02388 | -0.0709 | 1.1977
-2.5 | 0.0946 | 0.02276 | -0.0705 | 4.1564
-2 | 0.1407 | 0.02162 | -0.0664 | 6.5079
0.5 | 0.1501 | 0.01524 | -0.0027 | 9.8491
1.5 | 0.2454 | 0.01612 | 0.0052 | 15.2233
2 | 0.3299 | 0.01597 | 0.0033 | 20.6575
2.5 | 0.3884 | 0.01671 | 0.0059 | 23.2436
3 | 0.4486 | 0.01615 | 0.0065 | 27.7771
3.5 | 0.5033 | 0.01586 | 0.0079 | 31.7339
4 | 0.5481 | 0.01594 | 0.0109 | 34.3852
4.5 | 0.598 | 0.01601 | 0.0131 | 37.3517
5 | 0.6331 | 0.01654 | 0.0176 | 38.2769
5.5 | 0.6726 | 0.01706 | 0.0212 | 39.4256
6 | 0.7078 | 0.0178 | 0.0253 | 39.764
6.5 | 0.7435 | 0.01863 | 0.0293 | 39.9087
7 | 0.7782 | 0.01961 | 0.0333 | 39.6838
7.5 | 0.8117 | 0.02064 | 0.0376 | 39.3266
8 | 0.8419 | 0.02195 | 0.0422 | 38.3554
8.5 | 0.8722 | 0.02337 | 0.0466 | 37.3214
9 | 0.9034 | 0.0249 | 0.0506 | 36.2811
9.5 | 0.9271 | 0.02685 | 0.0553 | 34.5289
10 | 0.9471 | 0.02911 | 0.0602 | 32.5352
10.5 | 0.9704 | 0.03143 | 0.0645 | 30.875
11 | 0.9885 | 0.0342 | 0.0687 | 28.9035
11.5 | 0.9995 | 0.03762 | 0.0731 | 26.5683
12 | 0.9963 | 0.04217 | 0.0775 | 23.6258
12.5 | 0.9856 | 0.048 | 0.0806 | 20.5333
13 | 0.9753 | 0.0546 | 0.082 | 17.8626
13.5 | 0.9736 | 0.06179 | 0.0808 | 15.7566
14 | 0.9757 | 0.06934 | 0.0784 | 14.0712
14.5 | 0.9764 | 0.07744 | 0.0751 | 12.6085
15 | 0.9803 | 0.08547 | 0.0714 | 11.4695
15.5 | 0.9873 | 0.09353 | 0.0674 | 10.556
16 | 0.98 | 0.10085 | 0.0662 | 9.7174
16.5 | 0.9796 | 0.10804 | 0.0645 | 9.067

## 33. Re 750k Mach 0.00 (1)
BIGFOIL.COM POLAR EXPORT
NACA67-618 a=0.2
NACA67-618 a=0.2 |  |  |  | Cl Max: | 1.692 | at alpha= | 14.5 | deg
JavaFoil+Calcfoil stall+Eppler ext transition |  |  |  | L/D Max: | 101.688 | at alpha= | 3.5 | deg
Re: | 750000 |  |  | Cd Min: | 0.00626 | at alpha= | -0.5 | deg
Mach: | 0 |  |  | Cl=0 at alpha= | -3.3033 | deg
|  |  |  | @ Cl=0.1, Cd= | 0.0096671
|  |  |  | @ Cl=0.4, Cd= | 0.0065115
|  |  |  | @ Cl=0.6, Cd= | 0.0068651
alpha (deg) | Cl | Cd | Cm | Cl/Cd
-19.5 | -0.599 | 0.18511 | -0.005 | -3.237
-19 | -0.615 | 0.17294 | -0.006 | -3.558
-18.5 | -0.631 | 0.16456 | -0.006 | -3.836
-18 | -0.646 | 0.15978 | -0.007 | -4.044
-17.5 | -0.66 | 0.15129 | -0.007 | -4.364
-17 | -0.673 | 0.14478 | -0.008 | -4.649
-16.5 | -0.685 | 0.13585 | -0.008 | -5.04
-16 | -0.694 | 0.12834 | -0.009 | -5.41
-15.5 | -0.702 | 0.12208 | -0.01 | -5.748
-15 | -0.707 | 0.11393 | -0.01 | -6.208
-14.5 | -0.71 | 0.10828 | -0.011 | -6.56
-14 | -0.71 | 0.10266 | -0.012 | -6.921
-13.5 | -0.708 | 0.09672 | -0.012 | -7.316
-13 | -0.701 | 0.09293 | -0.013 | -7.541
-12.5 | -0.692 | 0.08533 | -0.014 | -8.108
-12 | -0.679 | 0.0802 | -0.015 | -8.463
-11.5 | -0.662 | 0.07534 | -0.015 | -8.787
-11 | -0.641 | 0.07125 | -0.016 | -8.999
-10.5 | -0.617 | 0.06661 | -0.017 | -9.266
-10 | -0.59 | 0.06239 | -0.018 | -9.459
-9.5 | -0.561 | 0.05678 | -0.02 | -9.886
-9 | -0.529 | 0.05209 | -0.021 | -10.158
-8.5 | -0.494 | 0.04784 | -0.023 | -10.32
-8 | -0.46 | 0.0408 | -0.026 | -11.281
-7.5 | -0.491 | 0.01315 | -0.038 | -37.345
-7 | -0.437 | 0.01272 | -0.039 | -34.335
-6.5 | -0.381 | 0.01199 | -0.04 | -31.769
-6 | -0.324 | 0.01161 | -0.042 | -27.889
-5.5 | -0.266 | 0.01126 | -0.043 | -23.576
-5 | -0.206 | 0.01093 | -0.044 | -18.878
-4.5 | -0.146 | 0.01063 | -0.046 | -13.75
-4 | -0.085 | 0.01035 | -0.047 | -8.256
-3.5 | -0.024 | 0.01009 | -0.048 | -2.398
-3 | 0.037 | 0.00987 | -0.05 | 3.796
-2.5 | 0.099 | 0.00967 | -0.051 | 10.278
-2 | 0.162 | 0.00949 | -0.053 | 17.022
-1.5 | 0.224 | 0.00934 | -0.054 | 23.963
-1 | 0.287 | 0.0092 | -0.055 | 31.202
-0.5 | 0.347 | 0.00626 | -0.056 | 55.431
0 | 0.406 | 0.00654 | -0.058 | 61.984
0.5 | 0.467 | 0.00661 | -0.059 | 70.62
1 | 0.526 | 0.0067 | -0.061 | 78.509
1.5 | 0.588 | 0.00681 | -0.062 | 86.31
2 | 0.649 | 0.00709 | -0.064 | 91.605
2.5 | 0.71 | 0.0074 | -0.065 | 95.986
3 | 0.771 | 0.00774 | -0.067 | 99.573
3.5 | 0.831 | 0.00817 | -0.068 | 101.688
4 | 0.891 | 0.00879 | -0.07 | 101.371
4.5 | 0.95 | 0.0094 | -0.071 | 101.06
5 | 1.009 | 0.00994 | -0.072 | 101.548
5.5 | 1.068 | 0.01076 | -0.074 | 99.228
6 | 1.125 | 0.01143 | -0.075 | 98.431
6.5 | 1.181 | 0.01208 | -0.077 | 97.756
7 | 1.236 | 0.0128 | -0.078 | 96.559
7.5 | 1.29 | 0.01376 | -0.079 | 93.737
8 | 1.343 | 0.01467 | -0.081 | 91.543
8.5 | 1.393 | 0.0152 | -0.082 | 91.686
9 | 1.441 | 0.01616 | -0.084 | 89.134
9.5 | 1.48 | 0.02257 | -0.085 | 65.574
10 | 1.52 | 0.02361 | -0.086 | 64.371
10.5 | 1.556 | 0.02463 | -0.087 | 63.183
11 | 1.589 | 0.02586 | -0.088 | 61.44
11.5 | 1.617 | 0.0271 | -0.09 | 59.662
12 | 1.641 | 0.02856 | -0.091 | 57.475
12.5 | 1.66 | 0.03067 | -0.092 | 54.127
13 | 1.675 | 0.03232 | -0.093 | 51.827
13.5 | 1.685 | 0.03443 | -0.094 | 48.953
14 | 1.691 | 0.03623 | -0.096 | 46.672
14.5 | 1.692 | 0.03808 | -0.097 | 44.433
15 | 1.688 | 0.04009 | -0.098 | 42.112
15.5 | 1.68 | 0.04242 | -0.099 | 39.614
16 | 1.667 | 0.04468 | -0.1 | 37.323
16.5 | 1.65 | 0.04764 | -0.101 | 34.64
17 | 1.624 | 0.05124 | -0.102 | 31.689
17.5 | 1.589 | 0.05574 | -0.102 | 28.512
18 | 1.541 | 0.06261 | -0.102 | 24.616
18.5 | 1.483 | 0.0731 | -0.1 | 20.294
19 | 1.413 | 0.09082 | -0.097 | 15.556
19.5 | 1.338 | 0.11594 | -0.092 | 11.539

## 34. Re 750k Mach 0.00 (2)
BIGFOIL.COM POLAR EXPORT
NACA67-618 a=0.2
NACA67-618 a=0.2 |  |  |  | Cl Max: | 1.2138 | at alpha= | 19 | deg
XFOIL ncrit=9 |  |  |  | L/D Max: | 72.524 | at alpha= | 4.5 | deg
Re: | 750000 |  |  | Cd Min: | 0.09328 | at alpha= | 20 | deg
Mach: | 0 |  |  | Cl=0 at alpha= | -5.6946 | deg
|  |  |  | @ Cl=0.1, Cd= | 0.013747
|  |  |  | @ Cl=0.4, Cd= | 0.0090474
|  |  |  | @ Cl=0.6, Cd= | 0.0088942
alpha (deg) | Cl | Cd | Cm | Cl/Cd
-18.5 | -0.8667 | 0.04521 | -0.1444 | -19.1705
-18 | -0.8921 | 0.03929 | -0.1422 | -22.7055
-17.5 | -0.8973 | 0.03553 | -0.1393 | -25.2547
-17 | -0.8896 | 0.03266 | -0.1365 | -27.2382
-16.5 | -0.8645 | 0.03104 | -0.1348 | -27.8512
-16 | -0.8465 | 0.02903 | -0.1321 | -29.1595
-15.5 | -0.8174 | 0.02782 | -0.1302 | -29.3817
-15 | -0.7776 | 0.0275 | -0.1293 | -28.2764
-14.5 | -0.7473 | 0.02637 | -0.1272 | -28.339
-14 | -0.7183 | 0.02564 | -0.1248 | -28.0148
-13.5 | -0.6842 | 0.02539 | -0.1228 | -26.9476
-13 | -0.6519 | 0.02469 | -0.1205 | -26.4034
-12.5 | -0.6204 | 0.02331 | -0.1181 | -26.6152
-12 | -0.586 | 0.02204 | -0.1161 | -26.588
-11.5 | -0.5506 | 0.02162 | -0.1138 | -25.4672
-11 | -0.5124 | 0.02096 | -0.112 | -24.4466
-10.5 | -0.4698 | 0.02003 | -0.1107 | -23.4548
-10 | -0.4225 | 0.01907 | -0.1103 | -22.1552
-9.5 | -0.3722 | 0.01811 | -0.1104 | -20.5522
-9 | -0.3254 | 0.01763 | -0.1098 | -18.4572
-8.5 | -0.2761 | 0.01708 | -0.1095 | -16.1651
-8 | -0.2343 | 0.01706 | -0.1079 | -13.7339
-7.5 | -0.1767 | 0.01611 | -0.1092 | -10.9683
-7 | -0.1273 | 0.01569 | -0.1088 | -8.1134
-6.5 | -0.077 | 0.01508 | -0.1085 | -5.1061
-6 | -0.0295 | 0.01461 | -0.1077 | -2.0192
-5.5 | 0.0188 | 0.01432 | -0.1069 | 1.3128
-5 | 0.0605 | 0.01392 | -0.1051 | 4.3463
-4.5 | 0.1039 | 0.01373 | -0.1035 | 7.5674
-4 | 0.1435 | 0.01324 | -0.101 | 10.8384
-3.5 | 0.1894 | 0.01279 | -0.0996 | 14.8084
-3 | 0.2324 | 0.01227 | -0.0976 | 18.9405
-2.5 | 0.2659 | 0.01203 | -0.0939 | 22.1031
-2 | 0.2888 | 0.01142 | -0.0879 | 25.289
-1.5 | 0.2595 | 0.00999 | -0.0709 | 25.976
-1 | 0.2224 | 0.00888 | -0.0517 | 25.045
-0.5 | 0.2787 | 0.00888 | -0.0517 | 31.3851
0 | 0.346 | 0.00889 | -0.0541 | 38.9201
0.5 | 0.3858 | 0.009 | -0.051 | 42.8667
1 | 0.4487 | 0.00921 | -0.0522 | 48.7188
1.5 | 0.5077 | 0.00971 | -0.0524 | 52.2863
2 | 0.5468 | 0.00934 | -0.0495 | 58.5439
2.5 | 0.5585 | 0.00898 | -0.0408 | 62.1938
3 | 0.5844 | 0.00889 | -0.0354 | 65.7368
3.5 | 0.6216 | 0.0089 | -0.0324 | 69.8427
4 | 0.649 | 0.00909 | -0.0275 | 71.3971
4.5 | 0.681 | 0.00939 | -0.0236 | 72.524
5 | 0.7077 | 0.00988 | -0.0189 | 71.6296
5.5 | 0.7313 | 0.01051 | -0.0138 | 69.5814
6 | 0.7563 | 0.01118 | -0.0091 | 67.6476
6.5 | 0.7803 | 0.01195 | -0.0044 | 65.2971
7 | 0.8032 | 0.01284 | 0.0003 | 62.5545
7.5 | 0.8261 | 0.01375 | 0.0048 | 60.08
8 | 0.8519 | 0.01469 | 0.0088 | 57.9918
8.5 | 0.8757 | 0.01578 | 0.0128 | 55.4943
9 | 0.8987 | 0.01698 | 0.0168 | 52.927
9.5 | 0.9262 | 0.01803 | 0.0199 | 51.3699
10 | 0.9519 | 0.01921 | 0.0232 | 49.5523
10.5 | 0.9799 | 0.02036 | 0.026 | 48.1287
11 | 1.0043 | 0.02171 | 0.0291 | 46.2598
11.5 | 1.0265 | 0.0232 | 0.0324 | 44.2457
12 | 1.0446 | 0.02498 | 0.036 | 41.8175
13 | 1.0677 | 0.02998 | 0.0432 | 35.6137
14 | 1.1172 | 0.03737 | 0.0405 | 29.8956
14.5 | 1.1499 | 0.04087 | 0.0377 | 28.1356
16 | 1.1862 | 0.05155 | 0.0416 | 23.0107
16.5 | 1.1988 | 0.05511 | 0.0425 | 21.7529
17 | 1.2011 | 0.05983 | 0.0434 | 20.0752
17.5 | 1.209 | 0.0642 | 0.0438 | 18.8318
18 | 1.2132 | 0.0691 | 0.0438 | 17.5572
18.5 | 1.2087 | 0.07516 | 0.0436 | 16.0817
19 | 1.2138 | 0.0803 | 0.0428 | 15.1158
19.5 | 1.2073 | 0.08701 | 0.0417 | 13.8754
20 | 1.2059 | 0.09328 | 0.0402 | 12.9277

## 35. Re 750k Mach 0.10 (1)
BIGFOIL.COM POLAR EXPORT
NACA67-618 a=0.2
NACA67-618 a=0.2 |  |  |  | Cl Max: | 1.683 | at alpha= | 14 | deg
JavaFoil+Calcfoil stall+Eppler ext transition |  |  |  | L/D Max: | 101.486 | at alpha= | 3.5 | deg
Re: | 750000 |  |  | Cd Min: | 0.00628 | at alpha= | -0.5 | deg
Mach: | 0.1 |  |  | Cl=0 at alpha= | -3.3064 | deg
|  |  |  | @ Cl=0.1, Cd= | 0.0097
|  |  |  | @ Cl=0.4, Cd= | 0.0065307
|  |  |  | @ Cl=0.6, Cd= | 0.006886
alpha (deg) | Cl | Cd | Cm | Cl/Cd
-19 | -0.566 | 0.17674 | -0.006 | -3.203
-18.5 | -0.585 | 0.17116 | -0.006 | -3.418
-18 | -0.603 | 0.16265 | -0.007 | -3.708
-17.5 | -0.62 | 0.15269 | -0.007 | -4.064
-17 | -0.637 | 0.14821 | -0.008 | -4.295
-16.5 | -0.651 | 0.13639 | -0.008 | -4.777
-16 | -0.665 | 0.13082 | -0.009 | -5.08
-15.5 | -0.675 | 0.12394 | -0.01 | -5.449
-15 | -0.684 | 0.11539 | -0.01 | -5.929
-14.5 | -0.69 | 0.10976 | -0.011 | -6.289
-14 | -0.693 | 0.10389 | -0.012 | -6.675
-13.5 | -0.693 | 0.09821 | -0.012 | -7.057
-13 | -0.683 | 0.09103 | -0.007 | -7.505
-12.5 | -0.683 | 0.08652 | -0.014 | -7.891
-12 | -0.671 | 0.08212 | -0.014 | -8.173
-11.5 | -0.657 | 0.076 | -0.015 | -8.644
-11 | -0.638 | 0.07237 | -0.016 | -8.813
-10.5 | -0.615 | 0.06754 | -0.017 | -9.109
-10 | -0.589 | 0.06308 | -0.018 | -9.337
-9.5 | -0.56 | 0.05871 | -0.019 | -9.531
-9 | -0.529 | 0.05283 | -0.021 | -10.007
-8.5 | -0.493 | 0.04913 | -0.022 | -10.036
-8 | -0.458 | 0.04308 | -0.025 | -10.633
-7.5 | -0.493 | 0.01325 | -0.038 | -37.173
-7 | -0.438 | 0.01279 | -0.039 | -34.284
-6.5 | -0.383 | 0.01205 | -0.041 | -31.754
-6 | -0.325 | 0.01168 | -0.042 | -27.842
-5.5 | -0.267 | 0.01131 | -0.043 | -23.58
-5 | -0.207 | 0.01097 | -0.045 | -18.884
-4.5 | -0.147 | 0.01067 | -0.046 | -13.764
-4 | -0.086 | 0.01038 | -0.047 | -8.269
-3.5 | -0.024 | 0.01013 | -0.049 | -2.402
-3 | 0.038 | 0.0099 | -0.05 | 3.803
-2.5 | 0.1 | 0.0097 | -0.051 | 10.299
-2 | 0.162 | 0.00954 | -0.053 | 17.016
-1.5 | 0.225 | 0.00937 | -0.054 | 24.02
-1 | 0.289 | 0.00923 | -0.056 | 31.276
-0.5 | 0.349 | 0.00628 | -0.057 | 55.596
0 | 0.408 | 0.00657 | -0.058 | 62.084
0.5 | 0.469 | 0.00664 | -0.059 | 70.65
1 | 0.529 | 0.00673 | -0.061 | 78.565
1.5 | 0.59 | 0.00684 | -0.062 | 86.345
2 | 0.653 | 0.00713 | -0.064 | 91.558
2.5 | 0.714 | 0.00745 | -0.066 | 95.861
3 | 0.775 | 0.00779 | -0.067 | 99.408
3.5 | 0.835 | 0.00823 | -0.068 | 101.486
4 | 0.895 | 0.00888 | -0.07 | 100.817
4.5 | 0.955 | 0.00948 | -0.071 | 100.669
5 | 1.014 | 0.01003 | -0.073 | 101.122
5.5 | 1.073 | 0.01086 | -0.074 | 98.772
6 | 1.13 | 0.01152 | -0.076 | 98.079
6.5 | 1.186 | 0.01219 | -0.077 | 97.273
7 | 1.241 | 0.01294 | -0.078 | 95.923
7.5 | 1.296 | 0.01391 | -0.08 | 93.168
8 | 1.348 | 0.01481 | -0.081 | 91.067
8.5 | 1.399 | 0.01536 | -0.083 | 91.1
9 | 1.443 | 0.02155 | -0.084 | 66.965
9.5 | 1.485 | 0.02282 | -0.085 | 65.083
10 | 1.525 | 0.02385 | -0.086 | 63.941
10.5 | 1.561 | 0.02497 | -0.088 | 62.497
11 | 1.592 | 0.02611 | -0.089 | 60.973
11.5 | 1.619 | 0.02745 | -0.09 | 58.978
12 | 1.642 | 0.02894 | -0.091 | 56.726
12.5 | 1.659 | 0.03114 | -0.092 | 53.274
13 | 1.672 | 0.03307 | -0.094 | 50.558
13.5 | 1.68 | 0.03491 | -0.095 | 48.122
14 | 1.683 | 0.0368 | -0.096 | 45.718
14.5 | 1.68 | 0.03897 | -0.097 | 43.123
15 | 1.673 | 0.04089 | -0.098 | 40.92
15.5 | 1.661 | 0.04335 | -0.099 | 38.322
16 | 1.644 | 0.04629 | -0.1 | 35.51
16.5 | 1.622 | 0.04917 | -0.101 | 32.98
17 | 1.59 | 0.05317 | -0.102 | 29.901
17.5 | 1.544 | 0.05909 | -0.102 | 26.131
18 | 1.484 | 0.06839 | -0.1 | 21.704
18.5 | 1.409 | 0.08572 | -0.097 | 16.432
19 | 1.327 | 0.1114 | -0.092 | 11.909

## 36. Re 750k Mach 0.10 (2)
BIGFOIL.COM POLAR EXPORT
NACA67-618 a=0.2
NACA67-618 a=0.2 |  |  |  | Cl Max: | 1.2032 | at alpha= | 19 | deg
XFOIL ncrit=9 |  |  |  | L/D Max: | 71.1123 | at alpha= | 4.5 | deg
Re: | 750000 |  |  | Cd Min: | 0.09635 | at alpha= | 20 | deg
Mach: | 0.1 |  |  | Cl=0 at alpha= | -5.7175 | deg
|  |  |  | @ Cl=0.1, Cd= | 0.01385
|  |  |  | @ Cl=0.4, Cd= | 0.0090756
|  |  |  | @ Cl=0.6, Cd= | 0.0090038
alpha (deg) | Cl | Cd | Cm | Cl/Cd
-18 | -0.8268 | 0.04576 | -0.1467 | -18.0682
-17.5 | -0.8583 | 0.03942 | -0.1443 | -21.7732
-17 | -0.8635 | 0.03544 | -0.1414 | -24.3651
-16.5 | -0.8554 | 0.03253 | -0.1384 | -26.2957
-16 | -0.8398 | 0.03034 | -0.1356 | -27.6796
-15.5 | -0.8099 | 0.02888 | -0.1338 | -28.0436
-15 | -0.7739 | 0.02837 | -0.1324 | -27.2788
-14.5 | -0.7448 | 0.02719 | -0.1301 | -27.3924
-14 | -0.7149 | 0.02624 | -0.1277 | -27.2447
-13.5 | -0.6811 | 0.02593 | -0.1256 | -26.2669
-13 | -0.6467 | 0.0256 | -0.1234 | -25.2617
-12.5 | -0.6184 | 0.02396 | -0.1205 | -25.8097
-12 | -0.5852 | 0.02275 | -0.1181 | -25.7231
-11.5 | -0.5507 | 0.02208 | -0.1158 | -24.9411
-11 | -0.5137 | 0.02145 | -0.1136 | -23.9487
-10.5 | -0.4719 | 0.02043 | -0.1121 | -23.0984
-10 | -0.4251 | 0.0194 | -0.1114 | -21.9124
-9.5 | -0.3752 | 0.01844 | -0.1113 | -20.3471
-9 | -0.3269 | 0.01784 | -0.1109 | -18.324
-8.5 | -0.2773 | 0.01727 | -0.1106 | -16.0567
-8 | -0.2348 | 0.0172 | -0.109 | -13.6512
-7.5 | -0.1766 | 0.01625 | -0.1103 | -10.8677
-7 | -0.1266 | 0.01582 | -0.1099 | -8.0025
-6.5 | -0.0759 | 0.01532 | -0.1096 | -4.9543
-6 | -0.0274 | 0.0147 | -0.1089 | -1.8639
-5.5 | 0.0211 | 0.0144 | -0.108 | 1.4653
-5 | 0.0629 | 0.01402 | -0.1062 | 4.4864
-4.5 | 0.1065 | 0.01382 | -0.1045 | 7.7062
-4 | 0.1467 | 0.01333 | -0.1021 | 11.0053
-3.5 | 0.1929 | 0.01286 | -0.1007 | 15
-3 | 0.2363 | 0.01236 | -0.0987 | 19.1181
-2.5 | 0.2694 | 0.01214 | -0.0948 | 22.1911
-2 | 0.2941 | 0.01149 | -0.0891 | 25.5962
-1.5 | 0.2672 | 0.01011 | -0.0726 | 26.4293
-1 | 0.2222 | 0.00892 | -0.0517 | 24.9103
-0.5 | 0.28 | 0.0089 | -0.0519 | 31.4607
0 | 0.3484 | 0.00892 | -0.0545 | 39.0583
0.5 | 0.3839 | 0.00903 | -0.0504 | 42.5138
1 | 0.451 | 0.00922 | -0.0524 | 48.9154
1.5 | 0.5021 | 0.00975 | -0.0508 | 51.4974
2 | 0.5485 | 0.00937 | -0.0494 | 58.5379
3 | 0.5846 | 0.00893 | -0.0349 | 65.4647
3.5 | 0.6138 | 0.00907 | -0.0303 | 67.6736
4 | 0.6471 | 0.00919 | -0.0265 | 70.4135
4.5 | 0.6777 | 0.00953 | -0.0223 | 71.1123
5 | 0.7052 | 0.01002 | -0.0177 | 70.3792
6 | 0.7538 | 0.01136 | -0.0078 | 66.3556
6.5 | 0.7787 | 0.01213 | -0.0032 | 64.1962
7 | 0.8024 | 0.01302 | 0.0014 | 61.6283
7.5 | 0.8247 | 0.01397 | 0.006 | 59.0336
8 | 0.8509 | 0.01492 | 0.0099 | 57.0308
8.5 | 0.8757 | 0.016 | 0.0139 | 54.7313
9 | 0.8987 | 0.01721 | 0.0179 | 52.2196
9.5 | 0.9266 | 0.01829 | 0.021 | 50.6616
10 | 0.9522 | 0.01949 | 0.0244 | 48.8558
10.5 | 0.9798 | 0.02069 | 0.0273 | 47.3562
11 | 1.0052 | 0.02203 | 0.0303 | 45.6287
11.5 | 1.0268 | 0.02359 | 0.0337 | 43.5269
12 | 1.0437 | 0.02546 | 0.0375 | 40.9937
13 | 1.065 | 0.03067 | 0.0448 | 34.7245
13.5 | 1.0844 | 0.03439 | 0.0446 | 31.5324
14 | 1.1135 | 0.03821 | 0.0422 | 29.1416
14.5 | 1.1458 | 0.04185 | 0.0395 | 27.3787
16 | 1.182 | 0.05291 | 0.0429 | 22.3398
16.5 | 1.1932 | 0.0567 | 0.0438 | 21.0441
17 | 1.191 | 0.062 | 0.0448 | 19.2097
17.5 | 1.202 | 0.06615 | 0.0449 | 18.1708
18 | 1.2027 | 0.07154 | 0.0449 | 16.8116
18.5 | 1.2009 | 0.07742 | 0.0445 | 15.5115
19 | 1.2032 | 0.08303 | 0.0436 | 14.4911
19.5 | 1.1939 | 0.0902 | 0.0422 | 13.2361
20 | 1.1945 | 0.09635 | 0.0406 | 12.3975

## 37. Re 750k Mach 0.25 (1)
BIGFOIL.COM POLAR EXPORT
NACA67-618 a=0.2
NACA67-618 a=0.2 |  |  |  | Cl Max: | 1.64 | at alpha= | 12.5 | deg
JavaFoil+Calcfoil stall+Eppler ext transition |  |  |  | L/D Max: | 99.88 | at alpha= | 3.5 | deg
Re: | 750000 |  |  | Cd Min: | 0.00642 | at alpha= | -0.5 | deg
Mach: | 0.25 |  |  | Cl=0 at alpha= | -3.3047 | deg
|  |  |  | @ Cl=0.1, Cd= | 0.0098798
|  |  |  | @ Cl=0.4, Cd= | 0.006623
|  |  |  | @ Cl=0.6, Cd= | 0.0069986
alpha (deg) | Cl | Cd | Cm | Cl/Cd
-16.5 | -0.341 | 0.15914 | -0.008 | -2.143
-16 | -0.391 | 0.1483 | -0.009 | -2.636
-15.5 | -0.436 | 0.13985 | -0.009 | -3.12
-15 | -0.477 | 0.12854 | -0.01 | -3.712
-14.5 | -0.513 | 0.12094 | -0.011 | -4.245
-14 | -0.545 | 0.11257 | -0.011 | -4.837
-13.5 | -0.57 | 0.10724 | -0.012 | -5.317
-13 | -0.59 | 0.10008 | -0.013 | -5.896
-12.5 | -0.604 | 0.09356 | -0.013 | -6.451
-12 | -0.611 | 0.08795 | -0.014 | -6.945
-11.5 | -0.612 | 0.08059 | -0.015 | -7.591
-11 | -0.606 | 0.07568 | -0.016 | -8.009
-10.5 | -0.594 | 0.07094 | -0.017 | -8.375
-10 | -0.577 | 0.06631 | -0.018 | -8.696
-9.5 | -0.554 | 0.06075 | -0.019 | -9.116
-9 | -0.525 | 0.0573 | -0.02 | -9.165
-8.5 | -0.493 | 0.05239 | -0.021 | -9.417
-8 | -0.458 | 0.04811 | -0.023 | -9.51
-7.5 | -0.42 | 0.04262 | -0.026 | -9.858
-7 | -0.446 | 0.01317 | -0.04 | -33.878
-6.5 | -0.39 | 0.0127 | -0.042 | -30.722
-6 | -0.332 | 0.01197 | -0.043 | -27.764
-5.5 | -0.273 | 0.01155 | -0.044 | -23.618
-5 | -0.212 | 0.01122 | -0.046 | -18.899
-4.5 | -0.151 | 0.01086 | -0.047 | -13.853
-4 | -0.088 | 0.01059 | -0.048 | -8.317
-3.5 | -0.025 | 0.01035 | -0.05 | -2.411
-3 | 0.039 | 0.01008 | -0.051 | 3.83
-2.5 | 0.103 | 0.00987 | -0.053 | 10.386
-2 | 0.167 | 0.00968 | -0.054 | 17.207
-1.5 | 0.231 | 0.00953 | -0.056 | 24.238
-1 | 0.296 | 0.00939 | -0.057 | 31.557
-0.5 | 0.358 | 0.00642 | -0.058 | 55.757
0 | 0.418 | 0.00671 | -0.059 | 62.354
0.5 | 0.482 | 0.00679 | -0.061 | 70.985
1 | 0.543 | 0.00689 | -0.063 | 78.838
1.5 | 0.606 | 0.00701 | -0.064 | 86.43
2 | 0.67 | 0.00737 | -0.066 | 90.943
2.5 | 0.733 | 0.00769 | -0.067 | 95.198
3 | 0.795 | 0.00808 | -0.069 | 98.425
3.5 | 0.857 | 0.00858 | -0.07 | 99.88
4 | 0.918 | 0.00929 | -0.072 | 98.853
4.5 | 0.98 | 0.00988 | -0.073 | 99.107
5 | 1.04 | 0.01058 | -0.075 | 98.305
5.5 | 1.1 | 0.01144 | -0.076 | 96.192
6 | 1.159 | 0.01208 | -0.078 | 95.898
6.5 | 1.216 | 0.01282 | -0.079 | 94.825
7 | 1.272 | 0.01371 | -0.08 | 92.735
7.5 | 1.326 | 0.01476 | -0.082 | 89.863
8 | 1.38 | 0.01567 | -0.083 | 88.062
8.5 | 1.43 | 0.01661 | -0.085 | 86.108
9 | 1.472 | 0.02342 | -0.086 | 62.862
9.5 | 1.513 | 0.0243 | -0.087 | 62.283
10 | 1.549 | 0.02541 | -0.088 | 60.973
10.5 | 1.58 | 0.02668 | -0.09 | 59.227
11 | 1.605 | 0.02811 | -0.091 | 57.091
11.5 | 1.624 | 0.02963 | -0.092 | 54.795
12 | 1.635 | 0.03205 | -0.094 | 51.006
12.5 | 1.64 | 0.03406 | -0.095 | 48.153
13 | 1.637 | 0.03631 | -0.096 | 45.074
13.5 | 1.626 | 0.0386 | -0.097 | 42.126
14 | 1.606 | 0.04155 | -0.098 | 38.662
14.5 | 1.578 | 0.04422 | -0.099 | 35.692
15 | 1.542 | 0.04741 | -0.1 | 32.52
15.5 | 1.496 | 0.05084 | -0.101 | 29.417
16 | 1.431 | 0.05736 | -0.101 | 24.941
16.5 | 1.308 | 0.08144 | -0.094 | 16.058
17 | 1.138 | 0.14141 | -0.067 | 8.045
17.5 | 1.059 | 0.15775 | -0.058 | 6.712

## 38. Re 750k Mach 0.25 (2)
BIGFOIL.COM POLAR EXPORT
NACA67-618 a=0.2
NACA67-618 a=0.2 |  |  |  | Cl Max: | 1.1568 | at alpha= | 17.5 | deg
XFOIL ncrit=9 |  |  |  | L/D Max: | 64.4614 | at alpha= | 4 | deg
Re: | 750000 |  |  | Cd Min: | 0.13738 | at alpha= | -16.5 | deg
Mach: | 0.25 |  |  | Cl=0 at alpha= | -5.8285 | deg
|  |  |  | @ Cl=0.1, Cd= | 0.014466
|  |  |  | @ Cl=0.4, Cd= | 0.0091872
|  |  |  | @ Cl=0.6, Cd= | 0.0096824
alpha (deg) | Cl | Cd | Cm | Cl/Cd
-16.5 | -0.165 | 0.13738 | -0.1143 | -1.201
-16 | -0.1465 | 0.1326 | -0.1174 | -1.1048
-14.5 | -0.1514 | 0.10562 | -0.1295 | -1.4334
-14 | -0.1179 | 0.10465 | -0.131 | -1.1266
-13.5 | -0.143 | 0.09202 | -0.1363 | -1.554
-13 | -0.1217 | 0.08913 | -0.1382 | -1.3654
-12 | -0.5246 | 0.03042 | -0.136 | -17.2452
-11.5 | -0.5264 | 0.02641 | -0.1293 | -19.9318
-11 | -0.5001 | 0.02541 | -0.1251 | -19.6812
-10.5 | -0.4716 | 0.02386 | -0.1212 | -19.7653
-10 | -0.4358 | 0.02222 | -0.1183 | -19.613
-9.5 | -0.3943 | 0.02113 | -0.1161 | -18.6607
-9 | -0.3386 | 0.01931 | -0.1165 | -17.535
-8.5 | -0.2874 | 0.01849 | -0.116 | -15.5435
-8 | -0.2443 | 0.01829 | -0.1138 | -13.357
-7.5 | -0.1804 | 0.0172 | -0.1154 | -10.4884
-7 | -0.1256 | 0.01655 | -0.1154 | -7.5891
-6.5 | -0.0701 | 0.01593 | -0.1154 | -4.4005
-6 | -0.0166 | 0.01524 | -0.115 | -1.0892
-5.5 | 0.0318 | 0.01502 | -0.1138 | 2.1172
-5 | 0.0752 | 0.01462 | -0.1118 | 5.1436
-4.5 | 0.1204 | 0.01434 | -0.11 | 8.3961
-4 | 0.1643 | 0.0138 | -0.1079 | 11.9058
-3.5 | 0.2126 | 0.01327 | -0.1064 | 16.0211
-3 | 0.2513 | 0.01296 | -0.1033 | 19.3904
-2.5 | 0.2866 | 0.01266 | -0.0994 | 22.6382
-2 | 0.3217 | 0.01189 | -0.0954 | 27.0563
-1.5 | 0.3086 | 0.01084 | -0.0817 | 28.4686
-1 | 0.2357 | 0.00917 | -0.0549 | 25.7034
-0.5 | 0.2895 | 0.00898 | -0.0536 | 32.2383
0 | 0.3214 | 0.00917 | -0.0484 | 35.0491
0.5 | 0.3863 | 0.00916 | -0.0497 | 42.1725
1 | 0.4416 | 0.00927 | -0.0491 | 47.6375
1.5 | 0.4877 | 0.00974 | -0.0459 | 50.0719
2 | 0.4949 | 0.00964 | -0.0357 | 51.3382
2.5 | 0.5226 | 0.00957 | -0.0304 | 54.6082
3 | 0.563 | 0.00951 | -0.0276 | 59.2008
3.5 | 0.5973 | 0.00967 | -0.0238 | 61.7684
4 | 0.6343 | 0.00984 | -0.0205 | 64.4614
4.5 | 0.6626 | 0.0103 | -0.0157 | 64.3301
5 | 0.6908 | 0.01087 | -0.011 | 63.5511
5.5 | 0.7159 | 0.01158 | -0.0059 | 61.8221
6 | 0.7423 | 0.01234 | -0.0012 | 60.154
6.5 | 0.7703 | 0.01314 | 0.0031 | 58.6225
7 | 0.7968 | 0.01406 | 0.0074 | 56.6714
7.5 | 0.8219 | 0.01506 | 0.0118 | 54.575
8 | 0.85 | 0.01606 | 0.0157 | 52.9265
8.5 | 0.8764 | 0.01719 | 0.0196 | 50.9831
9 | 0.9004 | 0.01851 | 0.0237 | 48.644
9.5 | 0.9278 | 0.01977 | 0.0271 | 46.9297
10 | 0.9555 | 0.02103 | 0.0304 | 45.4351
10.5 | 0.9826 | 0.02241 | 0.0336 | 43.8465
11.5 | 1.0267 | 0.02586 | 0.0408 | 39.7022
12.5 | 1.0438 | 0.03119 | 0.0497 | 33.4659
13 | 1.0507 | 0.03454 | 0.0532 | 30.4198
13.5 | 1.0639 | 0.03866 | 0.054 | 27.5194
14.5 | 1.1186 | 0.04745 | 0.0491 | 23.5743
16.5 | 1.1549 | 0.06634 | 0.0503 | 17.4088
17 | 1.1546 | 0.07203 | 0.0504 | 16.0294
17.5 | 1.1568 | 0.07768 | 0.05 | 14.8919
18 | 1.1512 | 0.08442 | 0.0492 | 13.6366
18.5 | 1.1488 | 0.09098 | 0.048 | 12.627
19 | 1.139 | 0.09869 | 0.0461 | 11.5412
19.5 | 1.1376 | 0.10551 | 0.0439 | 10.7819
20 | 1.1267 | 0.11376 | 0.041 | 9.9042

## 39. Re 750k Mach 0.50 (1)
BIGFOIL.COM POLAR EXPORT
NACA67-618 a=0.2
NACA67-618 a=0.2 |  |  |  | Cl Max: | 1.564 | at alpha= | 9 | deg
JavaFoil+Calcfoil stall+Eppler ext transition |  |  |  | L/D Max: | 91.125 | at alpha= | 4 | deg
Re: | 750000 |  |  | Cd Min: | 0.00739 | at alpha= | 0 | deg
Mach: | 0.5 |  |  | Cl=0 at alpha= | -3.3028 | deg
|  |  |  | @ Cl=0.1, Cd= | 0.010731
|  |  |  | @ Cl=0.4, Cd= | 0.009905
|  |  |  | @ Cl=0.6, Cd= | 0.0076558
alpha (deg) | Cl | Cd | Cm | Cl/Cd
-20 | -0.949 | 0.2121 | -0.006 | -4.475
-19.5 | -0.922 | 0.20559 | -0.006 | -4.482
-19 | -0.894 | 0.2002 | -0.007 | -4.465
-18.5 | -0.866 | 0.20002 | -0.008 | -4.329
-18 | -0.836 | 0.18788 | -0.008 | -4.449
-17.5 | -0.808 | 0.18494 | -0.009 | -4.368
-17 | -0.78 | 0.17558 | -0.009 | -4.442
-16.5 | -0.752 | 0.16736 | -0.01 | -4.493
-16 | -0.724 | 0.16276 | -0.011 | -4.448
-15.5 | -0.696 | 0.16 | -0.011 | -4.349
-15 | -0.668 | 0.15598 | -0.012 | -4.28
-14.5 | -0.638 | 0.14793 | -0.012 | -4.313
-14 | -0.609 | 0.14639 | -0.012 | -4.163
-13.5 | -0.581 | 0.13719 | -0.013 | -4.238
-13 | -0.553 | 0.13928 | -0.014 | -3.971
-12.5 | -0.525 | 0.13055 | -0.014 | -4.02
-12 | -0.497 | 0.12197 | -0.015 | -4.071
-11.5 | -0.468 | 0.11863 | -0.016 | -3.947
-11 | -0.439 | 0.11255 | -0.015 | -3.898
-10.5 | -0.41 | 0.11487 | -0.016 | -3.572
-10 | -0.382 | 0.10646 | -0.016 | -3.588
-9.5 | -0.354 | 0.101 | -0.017 | -3.501
-9 | -0.325 | 0.08482 | -0.018 | -3.835
-8.5 | -0.297 | 0.0714 | -0.019 | -4.16
-8 | -0.32 | 0.06349 | -0.02 | -5.037
-7.5 | -0.396 | 0.0508 | -0.011 | -7.799
-7 | -0.376 | 0.05027 | -0.024 | -7.475
-6.5 | -0.339 | 0.04541 | -0.026 | -7.466
-6 | -0.295 | 0.04115 | -0.028 | -7.175
-5.5 | -0.246 | 0.03768 | -0.029 | -6.517
-5 | -0.232 | 0.01237 | -0.051 | -18.759
-4.5 | -0.166 | 0.01198 | -0.052 | -13.829
-4 | -0.097 | 0.01153 | -0.054 | -8.437
-3.5 | -0.028 | 0.01122 | -0.055 | -2.465
-3 | 0.043 | 0.01094 | -0.057 | 3.92
-2.5 | 0.114 | 0.01068 | -0.058 | 10.666
-2 | 0.185 | 0.01044 | -0.06 | 17.748
-1.5 | 0.257 | 0.01026 | -0.062 | 25.053
-1 | 0.33 | 0.01008 | -0.063 | 32.742
-0.5 | 0.402 | 0.0099 | -0.065 | 40.6
0 | 0.466 | 0.00739 | -0.066 | 62.998
0.5 | 0.538 | 0.00748 | -0.068 | 71.829
1 | 0.605 | 0.00767 | -0.069 | 78.855
1.5 | 0.676 | 0.00809 | -0.071 | 83.498
2 | 0.745 | 0.00848 | -0.073 | 87.903
2.5 | 0.814 | 0.00897 | -0.074 | 90.777
3 | 0.883 | 0.00972 | -0.076 | 90.88
3.5 | 0.952 | 0.01053 | -0.078 | 90.346
4 | 1.019 | 0.01119 | -0.079 | 91.125
4.5 | 1.087 | 0.01222 | -0.081 | 88.956
5 | 1.154 | 0.01312 | -0.083 | 87.944
5.5 | 1.219 | 0.01396 | -0.084 | 87.348
6 | 1.281 | 0.0151 | -0.086 | 84.86
6.5 | 1.341 | 0.01642 | -0.087 | 81.673
7 | 1.398 | 0.01774 | -0.089 | 78.804
7.5 | 1.452 | 0.019 | -0.091 | 76.434
8 | 1.498 | 0.02728 | -0.092 | 54.904
8.5 | 1.538 | 0.02897 | -0.093 | 53.113
9 | 1.564 | 0.03095 | -0.095 | 50.532
9.5 | 1.562 | 0.03322 | -0.096 | 47.027
10 | 1.518 | 0.03678 | -0.098 | 41.284
10.5 | 1.361 | 0.04181 | -0.099 | 32.556
11 | 0.801 | 0.09882 | -0.035 | 8.105
11.5 | 0.829 | 0.10975 | -0.042 | 7.555
12 | 0.857 | 0.12414 | -0.046 | 6.905
12.5 | 0.884 | 0.12972 | -0.046 | 6.815
13 | 0.911 | 0.13233 | -0.048 | 6.887
13.5 | 0.94 | 0.14393 | -0.053 | 6.53
14 | 0.967 | 0.14145 | -0.054 | 6.836

## 40. Re 750k Mach 0.50 (2)
BIGFOIL.COM POLAR EXPORT
NACA67-618 a=0.2
NACA67-618 a=0.2 |  |  |  | Cl Max: | 1.0145 | at alpha= | 11.5 | deg
XFOIL ncrit=9 |  |  |  | L/D Max: | 43.8828 | at alpha= | 5 | deg
Re: | 750000 |  |  | Cd Min: | 0.20492 | at alpha= | -20 | deg
Mach: | 0.5 |  |  | Cl=0 at alpha= | -5.7451 | deg
|  |  |  | @ Cl=0.1, Cd= | 0.01761
|  |  |  | @ Cl=0.4, Cd= | 0.014286
|  |  |  | @ Cl=0.6, Cd= | 0.013712
alpha (deg) | Cl | Cd | Cm | Cl/Cd
-20 | -0.2186 | 0.20492 | -0.1026 | -1.0668
-19.5 | -0.2016 | 0.19765 | -0.1069 | -1.02
-19 | -0.1768 | 0.19139 | -0.1103 | -0.92377
-18.5 | -0.1572 | 0.18453 | -0.1143 | -0.85189
-18 | -0.1363 | 0.17819 | -0.118 | -0.76491
-17.5 | -0.1178 | 0.1712 | -0.1217 | -0.68808
-17 | -0.1034 | 0.16301 | -0.1254 | -0.63432
-16.5 | -0.0902 | 0.15495 | -0.129 | -0.58212
-16 | -0.0712 | 0.14855 | -0.1326 | -0.4793
-15.5 | -0.0562 | 0.14121 | -0.1363 | -0.39799
-15 | -0.0532 | 0.13122 | -0.1405 | -0.40543
-14.5 | -0.0339 | 0.12566 | -0.1437 | -0.26978
-14 | -0.0239 | 0.11823 | -0.1473 | -0.20215
-13.5 | -0.0129 | 0.11129 | -0.1507 | -0.11591
-13 | -0.0016 | 0.10478 | -0.154 | -0.01527
-12.5 | 0.0091 | 0.09847 | -0.1571 | 0.092414
-12 | 0.0089 | 0.09045 | -0.1612 | 0.098397
-11.5 | 0.0386 | 0.08826 | -0.1624 | 0.43734
-11 | 0.0165 | 0.0768 | -0.1681 | 0.21484
-10.5 | 0.0166 | 0.07022 | -0.1704 | 0.2364
-10 | -0.0577 | 0.05409 | -0.1781 | -1.0667
-9.5 | -0.0445 | 0.05271 | -0.1763 | -0.84424
-9 | -0.085 | 0.04655 | -0.171 | -1.826
-8.5 | -0.1276 | 0.04082 | -0.1616 | -3.1259
-8 | -0.1507 | 0.03615 | -0.1513 | -4.1687
-7.5 | -0.1764 | 0.03156 | -0.1386 | -5.5894
-7 | -0.1907 | 0.02706 | -0.1268 | -7.0473
-6.5 | -0.1326 | 0.02204 | -0.1265 | -6.0163
-6 | -0.0467 | 0.01981 | -0.1298 | -2.3574
-5.5 | 0.0449 | 0.01834 | -0.1336 | 2.4482
-5 | 0.1174 | 0.01738 | -0.1344 | 6.7549
-4.5 | 0.1687 | 0.01708 | -0.1316 | 9.877
-4 | 0.2065 | 0.01693 | -0.1266 | 12.1973
-3.5 | 0.2606 | 0.0161 | -0.1244 | 16.1863
-3 | 0.319 | 0.01537 | -0.1232 | 20.7547
-2.5 | 0.3311 | 0.01547 | -0.1133 | 21.4027
-2 | 0.3849 | 0.01461 | -0.1111 | 26.345
-1.5 | 0.4371 | 0.01349 | -0.1089 | 32.4018
-1 | 0.3994 | 0.01317 | -0.0888 | 30.3265
-0.5 | 0.3139 | 0.0132 | -0.058 | 23.7803
0.5 | 0.2732 | 0.01032 | -0.023 | 26.4729
1.5 | 0.3574 | 0.01102 | -0.014 | 32.4319
2 | 0.4075 | 0.01149 | -0.0109 | 35.4656
2.5 | 0.4557 | 0.0122 | -0.0072 | 37.3525
3 | 0.5051 | 0.01228 | -0.0047 | 41.1319
3.5 | 0.5411 | 0.0127 | -0.0002 | 42.6063
4 | 0.5773 | 0.01325 | 0.0042 | 43.5698
4.5 | 0.6102 | 0.01392 | 0.0091 | 43.8362
5 | 0.6442 | 0.01468 | 0.0137 | 43.8828
5.5 | 0.6775 | 0.01557 | 0.0184 | 43.5132
6 | 0.7133 | 0.01651 | 0.0225 | 43.2041
6.5 | 0.7472 | 0.01756 | 0.0268 | 42.5513
7 | 0.7837 | 0.01863 | 0.0306 | 42.0666
7.5 | 0.8164 | 0.01992 | 0.0348 | 40.9839
8 | 0.8492 | 0.02131 | 0.0389 | 39.8498
8.5 | 0.882 | 0.02275 | 0.0429 | 38.7692
9 | 0.91 | 0.02453 | 0.0473 | 37.0974
9.5 | 0.9377 | 0.02646 | 0.0515 | 35.4384
10 | 0.9664 | 0.02849 | 0.0554 | 33.9207
10.5 | 0.9923 | 0.03081 | 0.0593 | 32.2071
11 | 1.0098 | 0.03368 | 0.0637 | 29.9822
11.5 | 1.0145 | 0.0375 | 0.0684 | 27.0533
12 | 1.0068 | 0.04241 | 0.073 | 23.7397
12.5 | 0.9999 | 0.04766 | 0.0767 | 20.9799
13 | 0.9926 | 0.05338 | 0.0794 | 18.595
13.5 | 0.9915 | 0.05905 | 0.0812 | 16.7909
14 | 0.9893 | 0.06517 | 0.0822 | 15.1803
14.5 | 0.9892 | 0.07169 | 0.082 | 13.7983
15 | 0.9838 | 0.07944 | 0.0802 | 12.3842
15.5 | 0.992 | 0.08712 | 0.0766 | 11.3866
16 | 0.9948 | 0.09585 | 0.0717 | 10.3787
16.5 | 1.0021 | 0.10456 | 0.0662 | 9.584

## 41. Re 1M Mach 0.00 (1)
BIGFOIL.COM POLAR EXPORT
NACA67-618 a=0.2
NACA67-618 a=0.2 |  |  |  | Cl Max: | 1.694 | at alpha= | 14.5 | deg
JavaFoil+Calcfoil stall+Eppler ext transition |  |  |  | L/D Max: | 106.24 | at alpha= | 6 | deg
Re: | 1000000 |  |  | Cd Min: | 0.00552 | at alpha= | -0.5 | deg
Mach: | 0 |  |  | Cl=0 at alpha= | -3.3033 | deg
|  |  |  | @ Cl=0.1, Cd= | 0.0090171
|  |  |  | @ Cl=0.4, Cd= | 0.0057398
|  |  |  | @ Cl=0.6, Cd= | 0.0063675
alpha (deg) | Cl | Cd | Cm | Cl/Cd
-19.5 | -0.599 | 0.17844 | -0.005 | -3.359
-19 | -0.616 | 0.1692 | -0.006 | -3.638
-18.5 | -0.631 | 0.16106 | -0.006 | -3.92
-18 | -0.646 | 0.15335 | -0.007 | -4.215
-17.5 | -0.661 | 0.14642 | -0.007 | -4.511
-17 | -0.673 | 0.14117 | -0.008 | -4.77
-16.5 | -0.685 | 0.13147 | -0.009 | -5.209
-16 | -0.695 | 0.1241 | -0.009 | -5.597
-15.5 | -0.702 | 0.11933 | -0.01 | -5.883
-15 | -0.708 | 0.11131 | -0.01 | -6.36
-14.5 | -0.711 | 0.10556 | -0.011 | -6.734
-14 | -0.711 | 0.10041 | -0.012 | -7.082
-13.5 | -0.708 | 0.09365 | -0.013 | -7.56
-13 | -0.701 | 0.09056 | -0.013 | -7.745
-12.5 | -0.692 | 0.08371 | -0.014 | -8.27
-12 | -0.679 | 0.07809 | -0.015 | -8.697
-11.5 | -0.663 | 0.07354 | -0.016 | -9.01
-11 | -0.642 | 0.07009 | -0.016 | -9.156
-10.5 | -0.618 | 0.06532 | -0.017 | -9.461
-10 | -0.591 | 0.06087 | -0.018 | -9.71
-9.5 | -0.563 | 0.0548 | -0.02 | -10.274
-9 | -0.532 | 0.04971 | -0.022 | -10.692
-8.5 | -0.498 | 0.04437 | -0.024 | -11.227
-8 | -0.542 | 0.01287 | -0.037 | -42.102
-7.5 | -0.492 | 0.0124 | -0.038 | -39.65
-7 | -0.437 | 0.01196 | -0.039 | -36.549
-6.5 | -0.381 | 0.01124 | -0.041 | -33.936
-6 | -0.324 | 0.01088 | -0.042 | -29.796
-5.5 | -0.266 | 0.01052 | -0.043 | -25.252
-5 | -0.206 | 0.01021 | -0.045 | -20.21
-4.5 | -0.146 | 0.00993 | -0.046 | -14.733
-4 | -0.086 | 0.00964 | -0.047 | -8.869
-3.5 | -0.024 | 0.00941 | -0.049 | -2.574
-3 | 0.037 | 0.00919 | -0.05 | 4.079
-2.5 | 0.099 | 0.00902 | -0.051 | 11.031
-2 | 0.162 | 0.00884 | -0.053 | 18.291
-1.5 | 0.224 | 0.00869 | -0.054 | 25.777
-1 | 0.287 | 0.00855 | -0.056 | 33.6
-0.5 | 0.349 | 0.00552 | -0.057 | 63.229
0 | 0.407 | 0.00577 | -0.058 | 70.657
0.5 | 0.469 | 0.00586 | -0.06 | 80.051
1 | 0.529 | 0.00601 | -0.061 | 87.991
1.5 | 0.59 | 0.00632 | -0.063 | 93.408
2 | 0.651 | 0.00661 | -0.064 | 98.456
2.5 | 0.712 | 0.00694 | -0.066 | 102.553
3 | 0.772 | 0.00735 | -0.067 | 105.036
3.5 | 0.832 | 0.00795 | -0.069 | 104.637
4 | 0.892 | 0.0085 | -0.07 | 104.938
4.5 | 0.951 | 0.00896 | -0.071 | 106.175
5 | 1.01 | 0.00971 | -0.073 | 103.989
5.5 | 1.069 | 0.01036 | -0.074 | 103.12
6 | 1.126 | 0.01059 | -0.076 | 106.24
6.5 | 1.181 | 0.01139 | -0.077 | 103.708
7 | 1.237 | 0.0122 | -0.078 | 101.348
7.5 | 1.291 | 0.01305 | -0.08 | 98.875
8 | 1.344 | 0.01384 | -0.081 | 97.113
8.5 | 1.394 | 0.01459 | -0.082 | 95.561
9 | 1.442 | 0.01542 | -0.084 | 93.513
9.5 | 1.482 | 0.02143 | -0.085 | 69.143
10 | 1.521 | 0.02241 | -0.086 | 67.889
10.5 | 1.558 | 0.02344 | -0.087 | 66.45
11 | 1.59 | 0.02456 | -0.089 | 64.744
11.5 | 1.619 | 0.02572 | -0.09 | 62.923
12 | 1.643 | 0.02699 | -0.091 | 60.879
12.5 | 1.662 | 0.02901 | -0.092 | 57.292
13 | 1.677 | 0.03063 | -0.093 | 54.745
13.5 | 1.687 | 0.03259 | -0.095 | 51.759
14 | 1.693 | 0.03424 | -0.096 | 49.435
14.5 | 1.694 | 0.03606 | -0.097 | 46.972
15 | 1.69 | 0.0379 | -0.098 | 44.592
15.5 | 1.682 | 0.03997 | -0.099 | 42.083
16 | 1.67 | 0.04233 | -0.1 | 39.445
16.5 | 1.653 | 0.04478 | -0.101 | 36.907
17 | 1.628 | 0.04795 | -0.102 | 33.945
17.5 | 1.596 | 0.05151 | -0.103 | 30.988
18 | 1.559 | 0.05575 | -0.103 | 27.958
18.5 | 1.511 | 0.06211 | -0.103 | 24.332
19 | 1.453 | 0.07238 | -0.102 | 20.072
19.5 | 1.386 | 0.08825 | -0.099 | 15.71

## 42. Re 1M Mach 0.00 (2)
BIGFOIL.COM POLAR EXPORT
NACA67-618 a=0.2
NACA67-618 a=0.2 |  |  |  | Cl Max: | 1.1815 | at alpha= | 15 | deg
XFOIL ncrit=9 |  |  |  | L/D Max: | 85.8658 | at alpha= | 3.5 | deg
Re: | 1000000 |  |  | Cd Min: | 0.04955 | at alpha= | -19 | deg
Mach: | 0 |  |  | Cl=0 at alpha= | -5.5978 | deg
|  |  |  | @ Cl=0.1, Cd= | 0.011531
|  |  |  | @ Cl=0.4, Cd= | 0.0070633
|  |  |  | @ Cl=0.6, Cd= | 0.0072024
alpha (deg) | Cl | Cd | Cm | Cl/Cd
-19 | -0.8692 | 0.04955 | -0.1432 | -17.5419
-18.5 | -0.9228 | 0.04061 | -0.1417 | -22.7235
-18 | -0.9456 | 0.03536 | -0.1382 | -26.7421
-17.5 | -0.9451 | 0.03218 | -0.1348 | -29.3692
-17 | -0.9416 | 0.02922 | -0.131 | -32.2245
-16.5 | -0.9296 | 0.02661 | -0.1276 | -34.9342
-16 | -0.9057 | 0.02492 | -0.125 | -36.3443
-15.5 | -0.8747 | 0.02363 | -0.123 | -37.0165
-15 | -0.8363 | 0.02281 | -0.1218 | -36.6637
-14.5 | -0.8006 | 0.02185 | -0.1202 | -36.6407
-14 | -0.7584 | 0.02144 | -0.1193 | -35.3731
-13.5 | -0.7203 | 0.02061 | -0.1177 | -34.9491
-13 | -0.6806 | 0.01993 | -0.1163 | -34.1495
-12.5 | -0.6423 | 0.01905 | -0.1147 | -33.7165
-12 | -0.5995 | 0.01873 | -0.1137 | -32.0075
-11.5 | -0.5563 | 0.01821 | -0.1126 | -30.5491
-11 | -0.5118 | 0.01765 | -0.1117 | -28.9972
-10.5 | -0.4664 | 0.01662 | -0.111 | -28.0626
-10 | -0.4202 | 0.01597 | -0.1103 | -26.3118
-9.5 | -0.3733 | 0.01562 | -0.1097 | -23.8988
-9 | -0.3248 | 0.01508 | -0.1092 | -21.5385
-8.5 | -0.276 | 0.01447 | -0.1088 | -19.0739
-8 | -0.2278 | 0.01407 | -0.1083 | -16.1905
-7.5 | -0.1796 | 0.0138 | -0.1077 | -13.0145
-7 | -0.132 | 0.0134 | -0.107 | -9.8507
-6.5 | -0.084 | 0.01305 | -0.1064 | -6.4368
-6 | -0.037 | 0.01267 | -0.1055 | -2.9203
-5.5 | 0.009 | 0.01229 | -0.1044 | 0.7323
-5 | 0.0571 | 0.01202 | -0.1036 | 4.7504
-4.5 | 0.101 | 0.01152 | -0.102 | 8.7674
-4 | 0.1475 | 0.01136 | -0.1009 | 12.9842
-3.5 | 0.1891 | 0.01092 | -0.0987 | 17.3168
-3 | 0.2325 | 0.01063 | -0.0969 | 21.8721
-2.5 | 0.2747 | 0.01016 | -0.0948 | 27.0374
-2 | 0.3103 | 0.00961 | -0.0913 | 32.2893
-1.5 | 0.3091 | 0.00901 | -0.0803 | 34.3063
-1 | 0.2546 | 0.007 | -0.0577 | 36.3714
-0.5 | 0.3108 | 0.00704 | -0.0579 | 44.1477
0 | 0.3589 | 0.0071 | -0.0566 | 50.5493
0.5 | 0.4149 | 0.00705 | -0.0569 | 58.8511
1 | 0.4693 | 0.00713 | -0.0568 | 65.8205
1.5 | 0.5178 | 0.00743 | -0.0552 | 69.6904
2 | 0.5603 | 0.00736 | -0.053 | 76.1277
2.5 | 0.5914 | 0.00721 | -0.0483 | 82.025
3 | 0.6141 | 0.00719 | -0.042 | 85.4103
3.5 | 0.6397 | 0.00745 | -0.0365 | 85.8658
4 | 0.6625 | 0.00791 | -0.0306 | 83.7547
4.5 | 0.6835 | 0.0085 | -0.0246 | 80.4118
5 | 0.7055 | 0.00916 | -0.019 | 77.0197
5.5 | 0.7291 | 0.00987 | -0.0139 | 73.8703
6 | 0.7513 | 0.01069 | -0.0088 | 70.2806
6.5 | 0.7751 | 0.01156 | -0.0041 | 67.0502
7 | 0.7999 | 0.01242 | 0.0002 | 64.4042
7.5 | 0.8272 | 0.01331 | 0.004 | 62.1488
8 | 0.8522 | 0.01434 | 0.008 | 59.4282
8.5 | 0.8785 | 0.01539 | 0.0117 | 57.0825
9 | 0.9051 | 0.0165 | 0.0151 | 54.8545
10 | 0.9632 | 0.01858 | 0.0208 | 51.8407
10.5 | 0.9919 | 0.01973 | 0.0235 | 50.2737
11 | 1.0166 | 0.02108 | 0.0266 | 48.2258
11.5 | 1.0387 | 0.0226 | 0.0299 | 45.9602
12 | 1.0517 | 0.02466 | 0.0341 | 42.648
12.5 | 1.0597 | 0.02707 | 0.0387 | 39.1467
13 | 1.0717 | 0.02944 | 0.0424 | 36.4029
13.5 | 1.0814 | 0.03222 | 0.0458 | 33.563
14 | 1.1064 | 0.03509 | 0.0458 | 31.5304
14.5 | 1.1445 | 0.03818 | 0.0426 | 29.9764
15 | 1.1815 | 0.04165 | 0.0391 | 28.3673

## 43. Re 1M Mach 0.10 (1)
BIGFOIL.COM POLAR EXPORT
NACA67-618 a=0.2
NACA67-618 a=0.2 |  |  |  | Cl Max: | 1.684 | at alpha= | 14 | deg
JavaFoil+Calcfoil stall+Eppler ext transition |  |  |  | L/D Max: | 105.777 | at alpha= | 6 | deg
Re: | 1000000 |  |  | Cd Min: | 0.00553 | at alpha= | -0.5 | deg
Mach: | 0.1 |  |  | Cl=0 at alpha= | -3.3064 | deg
|  |  |  | @ Cl=0.1, Cd= | 0.00904
|  |  |  | @ Cl=0.4, Cd= | 0.0057497
|  |  |  | @ Cl=0.6, Cd= | 0.0063844
alpha (deg) | Cl | Cd | Cm | Cl/Cd
-19 | -0.566 | 0.17252 | -0.006 | -3.283
-18.5 | -0.585 | 0.16358 | -0.006 | -3.577
-18 | -0.603 | 0.15912 | -0.007 | -3.792
-17.5 | -0.621 | 0.14954 | -0.007 | -4.151
-17 | -0.637 | 0.14466 | -0.008 | -4.402
-16.5 | -0.652 | 0.1345 | -0.009 | -4.845
-16 | -0.665 | 0.12647 | -0.009 | -5.256
-15.5 | -0.676 | 0.12092 | -0.01 | -5.587
-15 | -0.685 | 0.11302 | -0.01 | -6.057
-14.5 | -0.691 | 0.1074 | -0.011 | -6.432
-14 | -0.694 | 0.10157 | -0.012 | -6.833
-13.5 | -0.694 | 0.09651 | -0.012 | -7.187
-13 | -0.69 | 0.09108 | -0.013 | -7.572
-12.5 | -0.683 | 0.08396 | -0.014 | -8.135
-12 | -0.672 | 0.08043 | -0.015 | -8.351
-11.5 | -0.657 | 0.07405 | -0.016 | -8.876
-11 | -0.638 | 0.07052 | -0.016 | -9.049
-10.5 | -0.616 | 0.06614 | -0.017 | -9.309
-10 | -0.59 | 0.06155 | -0.018 | -9.583
-9.5 | -0.56 | 0.05729 | -0.019 | -9.781
-9 | -0.531 | 0.05068 | -0.022 | -10.475
-8.5 | -0.496 | 0.04669 | -0.023 | -10.618
-8 | -0.543 | 0.01295 | -0.037 | -41.921
-7.5 | -0.493 | 0.0125 | -0.038 | -39.461
-7 | -0.439 | 0.01204 | -0.039 | -36.442
-6.5 | -0.383 | 0.01129 | -0.041 | -33.906
-6 | -0.325 | 0.01093 | -0.042 | -29.785
-5.5 | -0.267 | 0.01057 | -0.043 | -25.262
-5 | -0.207 | 0.01026 | -0.045 | -20.215
-4.5 | -0.147 | 0.00996 | -0.046 | -14.749
-4 | -0.086 | 0.00967 | -0.048 | -8.885
-3.5 | -0.024 | 0.00945 | -0.049 | -2.577
-3 | 0.038 | 0.00924 | -0.05 | 4.078
-2.5 | 0.1 | 0.00904 | -0.052 | 11.053
-2 | 0.162 | 0.00887 | -0.053 | 18.329
-1.5 | 0.225 | 0.00872 | -0.054 | 25.834
-1 | 0.289 | 0.00857 | -0.056 | 33.681
-0.5 | 0.351 | 0.00553 | -0.057 | 63.434
0 | 0.409 | 0.00579 | -0.059 | 70.705
0.5 | 0.472 | 0.00589 | -0.06 | 80.069
1 | 0.531 | 0.00603 | -0.062 | 88.066
1.5 | 0.593 | 0.00635 | -0.063 | 93.353
2 | 0.654 | 0.00665 | -0.065 | 98.362
2.5 | 0.715 | 0.00699 | -0.066 | 102.306
3 | 0.776 | 0.0074 | -0.067 | 104.786
3.5 | 0.836 | 0.00801 | -0.069 | 104.334
4 | 0.896 | 0.00856 | -0.07 | 104.627
4.5 | 0.956 | 0.00904 | -0.072 | 105.696
5 | 1.015 | 0.0098 | -0.073 | 103.544
5.5 | 1.074 | 0.01045 | -0.075 | 102.688
6 | 1.131 | 0.01069 | -0.076 | 105.777
6.5 | 1.187 | 0.0115 | -0.077 | 103.247
7 | 1.242 | 0.01234 | -0.079 | 100.699
7.5 | 1.296 | 0.01317 | -0.08 | 98.434
8 | 1.349 | 0.01396 | -0.081 | 96.631
8.5 | 1.4 | 0.01475 | -0.083 | 94.909
9 | 1.444 | 0.02036 | -0.084 | 70.946
9.5 | 1.487 | 0.02173 | -0.085 | 68.417
10 | 1.526 | 0.02269 | -0.086 | 67.281
10.5 | 1.562 | 0.02369 | -0.088 | 65.945
11 | 1.594 | 0.02479 | -0.089 | 64.279
11.5 | 1.621 | 0.02605 | -0.09 | 62.223
12 | 1.644 | 0.02735 | -0.091 | 60.09
12.5 | 1.661 | 0.02955 | -0.093 | 56.211
13 | 1.673 | 0.03126 | -0.094 | 53.525
13.5 | 1.682 | 0.03319 | -0.095 | 50.663
14 | 1.684 | 0.03493 | -0.096 | 48.223
14.5 | 1.682 | 0.03668 | -0.097 | 45.862
15 | 1.675 | 0.03881 | -0.098 | 43.165
15.5 | 1.663 | 0.04094 | -0.099 | 40.622
16 | 1.646 | 0.04359 | -0.1 | 37.76
16.5 | 1.625 | 0.04626 | -0.101 | 35.131
17 | 1.594 | 0.04964 | -0.102 | 32.119
17.5 | 1.556 | 0.05374 | -0.103 | 28.957
18 | 1.51 | 0.05888 | -0.103 | 25.641
18.5 | 1.448 | 0.06861 | -0.102 | 21.102
19 | 1.376 | 0.08441 | -0.099 | 16.3

## 44. Re 1M Mach 0.10 (2)
BIGFOIL.COM POLAR EXPORT
NACA67-618 a=0.2
NACA67-618 a=0.2 |  |  |  | Cl Max: | 1.1762 | at alpha= | 15 | deg
XFOIL ncrit=9 |  |  |  | L/D Max: | 84.2649 | at alpha= | 3.5 | deg
Re: | 1000000 |  |  | Cd Min: | 0.04867 | at alpha= | -18.5 | deg
Mach: | 0.1 |  |  | Cl=0 at alpha= | -5.6288 | deg
|  |  |  | @ Cl=0.1, Cd= | 0.011631
|  |  |  | @ Cl=0.4, Cd= | 0.0070804
|  |  |  | @ Cl=0.6, Cd= | 0.007257
alpha (deg) | Cl | Cd | Cm | Cl/Cd
-18.5 | -0.8443 | 0.04867 | -0.1456 | -17.3474
-18 | -0.8995 | 0.03982 | -0.1436 | -22.5892
-17.5 | -0.9132 | 0.03537 | -0.1402 | -25.8185
-17 | -0.9207 | 0.03155 | -0.1361 | -29.1823
-16.5 | -0.9172 | 0.02839 | -0.132 | -32.3072
-16 | -0.8999 | 0.02621 | -0.1288 | -34.3342
-15.5 | -0.8741 | 0.02443 | -0.1263 | -35.7798
-15 | -0.839 | 0.02334 | -0.1245 | -35.9469
-14.5 | -0.802 | 0.02241 | -0.1228 | -35.7876
-14 | -0.7615 | 0.02179 | -0.1216 | -34.9472
-13.5 | -0.7233 | 0.02094 | -0.1199 | -34.5415
-13 | -0.6798 | 0.02058 | -0.1188 | -33.0321
-12.5 | -0.6438 | 0.01939 | -0.1168 | -33.2027
-12 | -0.6014 | 0.01904 | -0.1155 | -31.5861
-11.5 | -0.5583 | 0.01851 | -0.1143 | -30.1621
-11 | -0.5137 | 0.01789 | -0.1133 | -28.7144
-10.5 | -0.4677 | 0.0169 | -0.1125 | -27.6746
-10 | -0.4212 | 0.01615 | -0.1118 | -26.0805
-9.5 | -0.3743 | 0.0158 | -0.111 | -23.6899
-9 | -0.3252 | 0.01523 | -0.1105 | -21.3526
-8.5 | -0.2757 | 0.01474 | -0.1101 | -18.7042
-8 | -0.227 | 0.01418 | -0.1096 | -16.0085
-7.5 | -0.1786 | 0.01394 | -0.109 | -12.8121
-7 | -0.1302 | 0.0135 | -0.1083 | -9.6444
-6.5 | -0.082 | 0.01313 | -0.1076 | -6.2452
-6 | -0.0337 | 0.01283 | -0.1069 | -2.6267
-5.5 | 0.0117 | 0.01236 | -0.1056 | 0.9466
-5 | 0.06 | 0.01208 | -0.1047 | 4.9669
-4.5 | 0.1045 | 0.01158 | -0.1032 | 9.0242
-4 | 0.1509 | 0.01142 | -0.102 | 13.2137
-3.5 | 0.1927 | 0.01098 | -0.0998 | 17.5501
-3 | 0.2368 | 0.0107 | -0.0981 | 22.1308
-2.5 | 0.2794 | 0.01022 | -0.0959 | 27.3386
-2 | 0.3155 | 0.00968 | -0.0925 | 32.593
-1.5 | 0.3164 | 0.00907 | -0.0819 | 34.8842
-1 | 0.2564 | 0.00702 | -0.0581 | 36.5242
-0.5 | 0.3117 | 0.00708 | -0.0581 | 44.0254
0 | 0.3595 | 0.00713 | -0.0566 | 50.4208
0.5 | 0.4166 | 0.00706 | -0.0571 | 59.0085
1 | 0.4689 | 0.00715 | -0.0565 | 65.5804
1.5 | 0.5193 | 0.00744 | -0.0552 | 69.7984
2 | 0.5587 | 0.00739 | -0.0522 | 75.6022
2.5 | 0.5854 | 0.00724 | -0.0465 | 80.8564
3 | 0.6111 | 0.00727 | -0.0408 | 84.0578
3.5 | 0.6362 | 0.00755 | -0.0352 | 84.2649
4 | 0.6593 | 0.00803 | -0.0293 | 82.1046
4.5 | 0.6805 | 0.00864 | -0.0233 | 78.7616
5 | 0.701 | 0.00935 | -0.0174 | 74.9733
5.5 | 0.7262 | 0.01005 | -0.0126 | 72.2587
6 | 0.7505 | 0.01084 | -0.0078 | 69.2343
6.5 | 0.7735 | 0.01175 | -0.0029 | 65.8298
7 | 0.7983 | 0.01263 | 0.0014 | 63.2067
7.5 | 0.8265 | 0.01351 | 0.0051 | 61.1769
8 | 0.8523 | 0.01454 | 0.0091 | 58.6176
8.5 | 0.8783 | 0.01562 | 0.0128 | 56.2292
9 | 0.9057 | 0.01672 | 0.0161 | 54.1687
9.5 | 0.9351 | 0.01774 | 0.019 | 52.7114
10 | 0.9635 | 0.01887 | 0.022 | 51.0599
10.5 | 0.9928 | 0.02002 | 0.0246 | 49.5904
11 | 1.0176 | 0.0214 | 0.0277 | 47.5514
11.5 | 1.0382 | 0.02302 | 0.0313 | 45.0999
12 | 1.0509 | 0.02514 | 0.0356 | 41.8019
12.5 | 1.0584 | 0.02763 | 0.0402 | 38.3062
13 | 1.0702 | 0.03008 | 0.0439 | 35.5785
13.5 | 1.0787 | 0.03297 | 0.0474 | 32.7176
14 | 1.1037 | 0.03583 | 0.0475 | 30.8038
15 | 1.1762 | 0.04275 | 0.041 | 27.5135

## 45. Re 1M Mach 0.25 (1)
BIGFOIL.COM POLAR EXPORT
NACA67-618 a=0.2
NACA67-618 a=0.2 |  |  |  | Cl Max: | 1.641 | at alpha= | 12.5 | deg
JavaFoil+Calcfoil stall+Eppler ext transition |  |  |  | L/D Max: | 103.136 | at alpha= | 3 | deg
Re: | 1000000 |  |  | Cd Min: | 0.00565 | at alpha= | -0.5 | deg
Mach: | 0.25 |  |  | Cl=0 at alpha= | -3.3047 | deg
|  |  |  | @ Cl=0.1, Cd= | 0.0092089
|  |  |  | @ Cl=0.4, Cd= | 0.0058233
|  |  |  | @ Cl=0.6, Cd= | 0.0065094
alpha (deg) | Cl | Cd | Cm | Cl/Cd
-16.5 | -0.341 | 0.15379 | -0.008 | -2.218
-16 | -0.391 | 0.14256 | -0.009 | -2.743
-15.5 | -0.436 | 0.13364 | -0.01 | -3.266
-15 | -0.477 | 0.12641 | -0.01 | -3.776
-14.5 | -0.514 | 0.1166 | -0.011 | -4.405
-14 | -0.545 | 0.11048 | -0.012 | -4.931
-13.5 | -0.57 | 0.10477 | -0.012 | -5.444
-13 | -0.59 | 0.0969 | -0.013 | -6.092
-12.5 | -0.604 | 0.09152 | -0.014 | -6.598
-12 | -0.611 | 0.0862 | -0.014 | -7.089
-11.5 | -0.612 | 0.07894 | -0.015 | -7.755
-11 | -0.607 | 0.07364 | -0.016 | -8.237
-10.5 | -0.595 | 0.06957 | -0.017 | -8.547
-10 | -0.577 | 0.06466 | -0.018 | -8.923
-9.5 | -0.554 | 0.05931 | -0.019 | -9.348
-9 | -0.526 | 0.05591 | -0.02 | -9.405
-8.5 | -0.495 | 0.05071 | -0.022 | -9.754
-8 | -0.459 | 0.04614 | -0.024 | -9.958
-7.5 | -0.427 | 0.03731 | -0.028 | -11.453
-7 | -0.447 | 0.01241 | -0.04 | -35.996
-6.5 | -0.391 | 0.01193 | -0.042 | -32.738
-6 | -0.333 | 0.01122 | -0.043 | -29.64
-5.5 | -0.273 | 0.01081 | -0.045 | -25.261
-5 | -0.212 | 0.01049 | -0.046 | -20.235
-4.5 | -0.151 | 0.01014 | -0.047 | -14.853
-4 | -0.088 | 0.00988 | -0.049 | -8.922
-3.5 | -0.025 | 0.00965 | -0.05 | -2.586
-3 | 0.039 | 0.00939 | -0.052 | 4.116
-2.5 | 0.103 | 0.0092 | -0.053 | 11.156
-2 | 0.167 | 0.00902 | -0.054 | 18.49
-1.5 | 0.231 | 0.00884 | -0.056 | 26.139
-1 | 0.296 | 0.00872 | -0.057 | 33.994
-0.5 | 0.36 | 0.00565 | -0.059 | 63.786
0 | 0.42 | 0.00591 | -0.06 | 71.135
0.5 | 0.484 | 0.00604 | -0.062 | 80.258
1 | 0.545 | 0.0062 | -0.063 | 87.979
1.5 | 0.609 | 0.00656 | -0.065 | 92.785
2 | 0.672 | 0.00687 | -0.066 | 97.721
2.5 | 0.734 | 0.00724 | -0.068 | 101.36
3 | 0.796 | 0.00772 | -0.069 | 103.136
3.5 | 0.858 | 0.00838 | -0.071 | 102.389
4 | 0.919 | 0.00891 | -0.072 | 103.109
4.5 | 0.98 | 0.00952 | -0.074 | 102.982
5 | 1.041 | 0.01031 | -0.075 | 101.015
5.5 | 1.101 | 0.01093 | -0.076 | 100.781
6 | 1.159 | 0.01153 | -0.078 | 100.542
6.5 | 1.217 | 0.01235 | -0.079 | 98.505
7 | 1.273 | 0.01296 | -0.081 | 98.194
7.5 | 1.327 | 0.01392 | -0.082 | 95.366
8 | 1.381 | 0.01476 | -0.083 | 93.55
8.5 | 1.431 | 0.01562 | -0.085 | 91.663
9 | 1.474 | 0.02204 | -0.086 | 66.863
9.5 | 1.515 | 0.02298 | -0.087 | 65.901
10 | 1.55 | 0.02401 | -0.089 | 64.566
10.5 | 1.582 | 0.02534 | -0.09 | 62.424
11 | 1.607 | 0.02669 | -0.091 | 60.204
11.5 | 1.626 | 0.02813 | -0.093 | 57.782
12 | 1.637 | 0.03047 | -0.094 | 53.714
12.5 | 1.641 | 0.03236 | -0.095 | 50.725
13 | 1.638 | 0.03444 | -0.096 | 47.569
13.5 | 1.628 | 0.03663 | -0.097 | 44.442
14 | 1.608 | 0.03928 | -0.098 | 40.944
14.5 | 1.58 | 0.04177 | -0.1 | 37.832
15 | 1.544 | 0.04475 | -0.101 | 34.504
15.5 | 1.5 | 0.04762 | -0.102 | 31.491
16 | 1.443 | 0.05198 | -0.102 | 27.771
16.5 | 1.362 | 0.06137 | -0.101 | 22.198
17 | 1.22 | 0.09425 | -0.092 | 12.94
17.5 | 1.075 | 0.14409 | -0.071 | 7.458

## 46. Re 1M Mach 0.25 (2)
BIGFOIL.COM POLAR EXPORT
NACA67-618 a=0.2
NACA67-618 a=0.2 |  |  |  | Cl Max: | 1.2059 | at alpha= | 17.5 | deg
XFOIL ncrit=9 |  |  |  | L/D Max: | 75.7618 | at alpha= | 3 | deg
Re: | 1000000 |  |  | Cd Min: | 0.18319 | at alpha= | -19.5 | deg
Mach: | 0.25 |  |  | Cl=0 at alpha= | -5.7778 | deg
|  |  |  | @ Cl=0.1, Cd= | 0.012206
|  |  |  | @ Cl=0.4, Cd= | 0.0071958
|  |  |  | @ Cl=0.6, Cd= | 0.0079369
alpha (deg) | Cl | Cd | Cm | Cl/Cd
-19.5 | -0.226 | 0.18319 | -0.0921 | -1.2337
-19 | -0.2066 | 0.17832 | -0.0954 | -1.1586
-18.5 | -0.2035 | 0.16772 | -0.0989 | -1.2133
-18 | -0.2009 | 0.15778 | -0.1026 | -1.2733
-17 | -0.1929 | 0.14025 | -0.1104 | -1.3754
-16.5 | -0.1833 | 0.13318 | -0.1141 | -1.3763
-15.5 | -0.7456 | 0.03812 | -0.1514 | -19.5593
-15 | -0.7787 | 0.03183 | -0.1455 | -24.4643
-14.5 | -0.7765 | 0.02829 | -0.1407 | -27.4479
-14 | -0.7524 | 0.02614 | -0.1371 | -28.7835
-13.5 | -0.7246 | 0.02428 | -0.1337 | -29.8435
-13 | -0.6844 | 0.02349 | -0.1315 | -29.1358
-12.5 | -0.649 | 0.02213 | -0.1286 | -29.3267
-12 | -0.605 | 0.02134 | -0.1268 | -28.3505
-11.5 | -0.5652 | 0.02076 | -0.1243 | -27.2254
-11 | -0.5231 | 0.02001 | -0.1222 | -26.1419
-10.5 | -0.4779 | 0.01875 | -0.1206 | -25.488
-10 | -0.4292 | 0.01773 | -0.1194 | -24.2076
-9.5 | -0.3821 | 0.017 | -0.1181 | -22.4765
-9 | -0.3305 | 0.01625 | -0.1174 | -20.3385
-8.5 | -0.2768 | 0.01552 | -0.117 | -17.8351
-8 | -0.2244 | 0.01494 | -0.1165 | -15.0201
-7.5 | -0.1735 | 0.01456 | -0.1158 | -11.9162
-7 | -0.1218 | 0.01425 | -0.1151 | -8.5474
-6.5 | -0.0714 | 0.01362 | -0.1143 | -5.2423
-6 | -0.0212 | 0.01328 | -0.1134 | -1.5964
-5.5 | 0.0265 | 0.01277 | -0.112 | 2.0752
-5 | 0.0761 | 0.01243 | -0.111 | 6.1223
-4.5 | 0.123 | 0.01199 | -0.1095 | 10.2585
-4 | 0.1695 | 0.01178 | -0.1079 | 14.3888
-3.5 | 0.2127 | 0.01137 | -0.1057 | 18.7071
-3 | 0.2583 | 0.01104 | -0.1039 | 23.3967
-2.5 | 0.3046 | 0.01054 | -0.1021 | 28.8994
-2 | 0.341 | 0.01008 | -0.0984 | 33.8294
-1.5 | 0.3549 | 0.00943 | -0.0903 | 37.6352
-1 | 0.2881 | 0.00753 | -0.065 | 38.2603
-0.5 | 0.3093 | 0.00723 | -0.0573 | 42.7801
0 | 0.3639 | 0.00723 | -0.0568 | 50.332
0.5 | 0.4273 | 0.00717 | -0.0581 | 59.5955
1 | 0.4682 | 0.00727 | -0.0547 | 64.4017
1.5 | 0.5168 | 0.0075 | -0.0527 | 68.9067
2 | 0.5419 | 0.00751 | -0.046 | 72.1571
2.5 | 0.5627 | 0.00762 | -0.039 | 73.8451
3 | 0.5917 | 0.00781 | -0.0338 | 75.7618
3.5 | 0.6172 | 0.0082 | -0.0281 | 75.2683
4 | 0.6412 | 0.00877 | -0.0223 | 73.1129
4.5 | 0.6643 | 0.00945 | -0.0165 | 70.2963
5 | 0.6861 | 0.01024 | -0.0107 | 67.002
5.5 | 0.7128 | 0.011 | -0.0059 | 64.8
6 | 0.7408 | 0.0118 | -0.0016 | 62.7797
6.5 | 0.7674 | 0.01272 | 0.0029 | 60.3302
7 | 0.7955 | 0.01363 | 0.0069 | 58.3639
7.5 | 0.8243 | 0.01459 | 0.0108 | 56.4976
8 | 0.8518 | 0.01567 | 0.0147 | 54.3586
8.5 | 0.8799 | 0.0168 | 0.0183 | 52.375
9 | 0.9068 | 0.01804 | 0.022 | 50.2661
9.5 | 0.9387 | 0.01912 | 0.0248 | 49.0952
10 | 0.9668 | 0.0204 | 0.0281 | 47.3922
10.5 | 0.9947 | 0.02177 | 0.0312 | 45.6913
11.5 | 1.0354 | 0.02541 | 0.0388 | 40.7477
12 | 1.0439 | 0.02801 | 0.0435 | 37.2688
12.5 | 1.0505 | 0.03087 | 0.048 | 34.0298
13.5 | 1.0676 | 0.03705 | 0.0553 | 28.8151
14 | 1.0865 | 0.04026 | 0.0565 | 26.9871
14.5 | 1.1195 | 0.04391 | 0.0542 | 25.4953
15 | 1.1516 | 0.04827 | 0.0508 | 23.8575
15.5 | 1.1819 | 0.05287 | 0.0473 | 22.3548
16 | 1.1912 | 0.05749 | 0.048 | 20.7201
16.5 | 1.1998 | 0.0619 | 0.0488 | 19.3829
17 | 1.2002 | 0.06731 | 0.0494 | 17.8309
17.5 | 1.2059 | 0.07232 | 0.0495 | 16.6745
18 | 1.2017 | 0.07861 | 0.0492 | 15.2869
18.5 | 1.2009 | 0.08475 | 0.0484 | 14.1699
19 | 1.1938 | 0.0918 | 0.0471 | 13.0044
19.5 | 1.1891 | 0.09882 | 0.0453 | 12.033
20 | 1.175 | 0.10721 | 0.0427 | 10.9598

## 47. Re 1M Mach 0.50 (1)
BIGFOIL.COM POLAR EXPORT
NACA67-618 a=0.2
NACA67-618 a=0.2 |  |  |  | Cl Max: | 1.565 | at alpha= | 9 | deg
JavaFoil+Calcfoil stall+Eppler ext transition |  |  |  | L/D Max: | 94.973 | at alpha= | 3.5 | deg
Re: | 1000000 |  |  | Cd Min: | 0.00655 | at alpha= | 0 | deg
Mach: | 0.5 |  |  | Cl=0 at alpha= | -3.3028 | deg
|  |  |  | @ Cl=0.1, Cd= | 0.0099893
|  |  |  | @ Cl=0.4, Cd= | 0.0091853
|  |  |  | @ Cl=0.6, Cd= | 0.0071361
alpha (deg) | Cl | Cd | Cm | Cl/Cd
-20 | -0.949 | 0.20126 | -0.006 | -4.716
-19.5 | -0.922 | 0.19505 | -0.006 | -4.725
-19 | -0.894 | 0.19011 | -0.007 | -4.702
-18.5 | -0.866 | 0.18762 | -0.008 | -4.616
-18 | -0.836 | 0.17765 | -0.008 | -4.706
-17.5 | -0.808 | 0.1721 | -0.009 | -4.694
-17 | -0.78 | 0.16602 | -0.009 | -4.698
-16.5 | -0.752 | 0.15913 | -0.01 | -4.725
-16 | -0.724 | 0.15458 | -0.011 | -4.683
-15.5 | -0.696 | 0.1536 | -0.011 | -4.53
-15 | -0.668 | 0.14958 | -0.012 | -4.464
-14.5 | -0.638 | 0.13816 | -0.012 | -4.619
-14 | -0.61 | 0.13621 | -0.012 | -4.475
-13.5 | -0.581 | 0.12832 | -0.013 | -4.531
-13 | -0.553 | 0.12906 | -0.014 | -4.286
-12.5 | -0.525 | 0.12172 | -0.015 | -4.312
-12 | -0.497 | 0.11636 | -0.015 | -4.268
-11.5 | -0.468 | 0.11307 | -0.016 | -4.141
-11 | -0.439 | 0.10681 | -0.015 | -4.108
-10.5 | -0.41 | 0.10543 | -0.016 | -3.892
-10 | -0.382 | 0.10152 | -0.017 | -3.763
-9.5 | -0.354 | 0.09314 | -0.017 | -3.796
-9 | -0.325 | 0.08345 | -0.018 | -3.899
-8.5 | -0.297 | 0.0692 | -0.019 | -4.292
-8 | -0.32 | 0.06318 | -0.02 | -5.061
-7.5 | -0.396 | 0.04988 | -0.012 | -7.944
-7 | -0.376 | 0.04944 | -0.024 | -7.605
-6.5 | -0.339 | 0.04447 | -0.026 | -7.629
-6 | -0.296 | 0.03982 | -0.029 | -7.435
-5.5 | -0.296 | 0.01207 | -0.049 | -24.533
-5 | -0.232 | 0.01162 | -0.051 | -19.978
-4.5 | -0.166 | 0.0112 | -0.052 | -14.798
-4 | -0.097 | 0.01078 | -0.054 | -9.035
-3.5 | -0.028 | 0.01046 | -0.056 | -2.645
-3 | 0.043 | 0.01019 | -0.057 | 4.209
-2.5 | 0.114 | 0.00994 | -0.059 | 11.469
-2 | 0.185 | 0.00972 | -0.06 | 19.073
-1.5 | 0.257 | 0.00953 | -0.062 | 26.994
-1 | 0.33 | 0.00937 | -0.064 | 35.265
-0.5 | 0.402 | 0.00918 | -0.065 | 43.818
0 | 0.469 | 0.00655 | -0.067 | 71.544
0.5 | 0.54 | 0.00676 | -0.068 | 79.915
1 | 0.607 | 0.00718 | -0.07 | 84.617
1.5 | 0.677 | 0.00755 | -0.072 | 89.691
2 | 0.746 | 0.00798 | -0.073 | 93.498
2.5 | 0.815 | 0.00863 | -0.075 | 94.519
3 | 0.884 | 0.00944 | -0.077 | 93.627
3.5 | 0.952 | 0.01003 | -0.078 | 94.973
4 | 1.02 | 0.0109 | -0.08 | 93.612
4.5 | 1.088 | 0.01175 | -0.081 | 92.545
5 | 1.155 | 0.01249 | -0.083 | 92.48
5.5 | 1.22 | 0.01336 | -0.085 | 91.37
6 | 1.282 | 0.01458 | -0.086 | 87.924
6.5 | 1.342 | 0.01575 | -0.088 | 85.212
7 | 1.399 | 0.01688 | -0.089 | 82.898
7.5 | 1.454 | 0.01803 | -0.091 | 80.641
8 | 1.499 | 0.02584 | -0.092 | 58.019
8.5 | 1.54 | 0.02742 | -0.094 | 56.153
9 | 1.565 | 0.02927 | -0.095 | 53.477
9.5 | 1.563 | 0.03143 | -0.097 | 49.747
10 | 1.52 | 0.03477 | -0.098 | 43.703
10.5 | 1.363 | 0.0396 | -0.099 | 34.407
11 | 0.954 | 0.04296 | -0.101 | 22.207
11.5 | 0.83 | 0.10617 | -0.045 | 7.816
12 | 0.857 | 0.11731 | -0.047 | 7.308
12.5 | 0.884 | 0.1212 | -0.047 | 7.295
13 | 0.911 | 0.12388 | -0.048 | 7.357
13.5 | 0.94 | 0.13319 | -0.053 | 7.057
14 | 0.967 | 0.13363 | -0.054 | 7.236

## 48. Re 1M Mach 0.50 (2)
BIGFOIL.COM POLAR EXPORT
NACA67-618 a=0.2
NACA67-618 a=0.2 |  |  |  | Cl Max: | 1.0213 | at alpha= | 14.5 | deg
XFOIL ncrit=9 |  |  |  | L/D Max: | 47.7008 | at alpha= | 3 | deg
Re: | 1000000 |  |  | Cd Min: | 0.20394 | at alpha= | -20 | deg
Mach: | 0.5 |  |  | Cl=0 at alpha= | -6.094 | deg
|  |  |  | @ Cl=0.1, Cd= | 0.014984
|  |  |  | @ Cl=0.4, Cd= | 0.01239
|  |  |  | @ Cl=0.6, Cd= | 0.01289
alpha (deg) | Cl | Cd | Cm | Cl/Cd
-20 | -0.222 | 0.20394 | -0.1011 | -1.0886
-19.5 | -0.2005 | 0.19741 | -0.1051 | -1.0157
-19 | -0.1781 | 0.19146 | -0.1091 | -0.93022
-18.5 | -0.1583 | 0.18457 | -0.1131 | -0.85767
-18 | -0.144 | 0.17561 | -0.1171 | -0.82
-17.5 | -0.1238 | 0.16919 | -0.1207 | -0.73172
-17 | -0.1107 | 0.16066 | -0.1245 | -0.68903
-16.5 | -0.1022 | 0.15118 | -0.1284 | -0.67602
-16 | -0.0807 | 0.14558 | -0.132 | -0.55433
-15.5 | -0.0659 | 0.13835 | -0.1357 | -0.47633
-15 | -0.0633 | 0.12861 | -0.1397 | -0.49219
-14.5 | -0.046 | 0.12261 | -0.1431 | -0.37517
-14 | -0.0334 | 0.11571 | -0.1467 | -0.28865
-13.5 | -0.0321 | 0.10683 | -0.1508 | -0.30048
-13 | -0.0251 | 0.09942 | -0.1547 | -0.25246
-12.5 | -0.006 | 0.09466 | -0.1573 | -0.063385
-12 | 0.0023 | 0.08813 | -0.1605 | 0.026098
-11.5 | -0.0083 | 0.07891 | -0.1648 | -0.10518
-11 | 0.0124 | 0.07512 | -0.1667 | 0.16507
-10.5 | -0.0366 | 0.06089 | -0.1746 | -0.60108
-10 | -0.1008 | 0.04906 | -0.177 | -2.0546
-9.5 | -0.1018 | 0.04613 | -0.1738 | -2.2068
-9 | -0.1423 | 0.04045 | -0.1661 | -3.5179
-8.5 | -0.1815 | 0.03462 | -0.1556 | -5.2426
-8 | -0.1932 | 0.03041 | -0.1458 | -6.3532
-7.5 | -0.2037 | 0.02331 | -0.1362 | -8.7387
-7 | -0.1504 | 0.01928 | -0.1348 | -7.8008
-6.5 | -0.0713 | 0.01723 | -0.1365 | -4.1381
-6 | 0.0165 | 0.0157 | -0.1395 | 1.051
-5.5 | 0.0804 | 0.01515 | -0.1388 | 5.3069
-5 | 0.136 | 0.01468 | -0.1368 | 9.2643
-4.5 | 0.1884 | 0.0143 | -0.1344 | 13.1748
-4 | 0.2409 | 0.01377 | -0.1321 | 17.4946
-3.5 | 0.2977 | 0.01317 | -0.1305 | 22.6044
-3 | 0.3437 | 0.01286 | -0.1272 | 26.7263
-2.5 | 0.3874 | 0.01255 | -0.1233 | 30.8685
-2 | 0.4387 | 0.0119 | -0.1209 | 36.8655
-1.5 | 0.4754 | 0.0113 | -0.1158 | 42.0708
-1 | 0.4569 | 0.01028 | -0.0998 | 44.4455
-0.5 | 0.3717 | 0.00941 | -0.0689 | 39.5005
0 | 0.2864 | 0.00812 | -0.0379 | 35.2709
1 | 0.371 | 0.0085 | -0.0286 | 43.6471
1.5 | 0.404 | 0.009 | -0.0225 | 44.8889
2 | 0.4472 | 0.00945 | -0.0184 | 47.3228
2.5 | 0.4842 | 0.01021 | -0.013 | 47.4241
3 | 0.5166 | 0.01083 | -0.0075 | 47.7008
3.5 | 0.5467 | 0.01148 | -0.0018 | 47.622
4 | 0.578 | 0.01225 | 0.0035 | 47.1837
4.5 | 0.6086 | 0.01314 | 0.0087 | 46.3166
5 | 0.6437 | 0.01401 | 0.0131 | 45.9458
5.5 | 0.6775 | 0.01499 | 0.0176 | 45.1968
6 | 0.7143 | 0.01596 | 0.0216 | 44.7556
6.5 | 0.7497 | 0.01703 | 0.0256 | 44.0223
7 | 0.7874 | 0.01812 | 0.0292 | 43.4547
7.5 | 0.8206 | 0.01945 | 0.0334 | 42.1902
8 | 0.8559 | 0.02076 | 0.0372 | 41.2283
8.5 | 0.8895 | 0.02222 | 0.0411 | 40.0315
9.5 | 0.9505 | 0.02578 | 0.0492 | 36.8697
10 | 0.9795 | 0.02782 | 0.0531 | 35.2085
11 | 1.0198 | 0.03316 | 0.0617 | 30.7539
12 | 1.0156 | 0.04198 | 0.0712 | 24.1925
13 | 1.0152 | 0.052 | 0.0773 | 19.5231
14 | 1.0198 | 0.06306 | 0.0803 | 16.1719
14.5 | 1.0213 | 0.06911 | 0.0809 | 14.7779
15 | 1.0157 | 0.07609 | 0.0806 | 13.3487
16 | 1.0114 | 0.09083 | 0.0775 | 11.1351
16.5 | 1.0149 | 0.09905 | 0.0735 | 10.2463
17 | 1.0137 | 0.10862 | 0.0678 | 9.3325
17.5 | 1.0183 | 0.11827 | 0.061 | 8.61
18 | 1.0114 | 0.12812 | 0.0554 | 7.8942
18.5 | 1.0012 | 0.13758 | 0.0509 | 7.2772
19 | 0.9905 | 0.14754 | 0.0456 | 6.7134
19.5 | 0.9744 | 0.15854 | 0.0393 | 6.1461

## 49. Re 2M Mach 0.00 (1)
BIGFOIL.COM POLAR EXPORT
NACA67-618 a=0.2
NACA67-618 a=0.2 |  |  |  | Cl Max: | 1.698 | at alpha= | 14.5 | deg
JavaFoil+Calcfoil stall+Eppler ext transition |  |  |  | L/D Max: | 112.503 | at alpha= | 5 | deg
Re: | 2000000 |  |  | Cd Min: | 0.00418 | at alpha= | -0.5 | deg
Mach: | 0 |  |  | Cl=0 at alpha= | -3.3064 | deg
|  |  |  | @ Cl=0.1, Cd= | 0.00772
|  |  |  | @ Cl=0.4, Cd= | 0.0046681
|  |  |  | @ Cl=0.6, Cd= | 0.005832
alpha (deg) | Cl | Cd | Cm | Cl/Cd
-19.5 | -0.6 | 0.16897 | -0.005 | -3.551
-19 | -0.616 | 0.16108 | -0.006 | -3.825
-18.5 | -0.632 | 0.15326 | -0.006 | -4.124
-18 | -0.647 | 0.14703 | -0.007 | -4.402
-17.5 | -0.661 | 0.13996 | -0.008 | -4.725
-17 | -0.674 | 0.13304 | -0.008 | -5.067
-16.5 | -0.686 | 0.12441 | -0.009 | -5.513
-16 | -0.696 | 0.11894 | -0.009 | -5.85
-15.5 | -0.703 | 0.1138 | -0.01 | -6.179
-15 | -0.709 | 0.10691 | -0.011 | -6.632
-14.5 | -0.712 | 0.10038 | -0.012 | -7.092
-14 | -0.712 | 0.09536 | -0.012 | -7.468
-13.5 | -0.709 | 0.09005 | -0.013 | -7.875
-13 | -0.702 | 0.08554 | -0.014 | -8.212
-12.5 | -0.694 | 0.07947 | -0.015 | -8.73
-12 | -0.681 | 0.07434 | -0.016 | -9.16
-11.5 | -0.665 | 0.06974 | -0.017 | -9.529
-11 | -0.644 | 0.06632 | -0.017 | -9.706
-10.5 | -0.621 | 0.06152 | -0.019 | -10.089
-10 | -0.595 | 0.05667 | -0.02 | -10.494
-9.5 | -0.57 | 0.04836 | -0.023 | -11.794
-9 | -0.634 | 0.012 | -0.034 | -52.866
-8.5 | -0.591 | 0.01172 | -0.036 | -50.391
-8 | -0.543 | 0.01123 | -0.037 | -48.392
-7.5 | -0.493 | 0.01079 | -0.038 | -45.654
-7 | -0.438 | 0.01041 | -0.04 | -42.095
-6.5 | -0.382 | 0.00966 | -0.041 | -39.556
-6 | -0.325 | 0.00936 | -0.042 | -34.715
-5.5 | -0.266 | 0.00905 | -0.044 | -29.441
-5 | -0.207 | 0.00877 | -0.045 | -23.575
-4.5 | -0.147 | 0.00854 | -0.047 | -17.174
-4 | -0.086 | 0.00829 | -0.048 | -10.341
-3.5 | -0.024 | 0.00807 | -0.049 | -3.009
-3 | 0.038 | 0.00788 | -0.051 | 4.77
-2.5 | 0.1 | 0.00772 | -0.052 | 12.909
-2 | 0.162 | 0.00756 | -0.053 | 21.434
-1.5 | 0.225 | 0.00744 | -0.055 | 30.166
-1 | 0.288 | 0.00739 | -0.056 | 38.961
-0.5 | 0.352 | 0.00418 | -0.058 | 84.372
0 | 0.411 | 0.00478 | -0.059 | 85.906
0.5 | 0.472 | 0.00502 | -0.061 | 94.062
1 | 0.531 | 0.00531 | -0.062 | 100.044
1.5 | 0.592 | 0.00576 | -0.064 | 102.71
2 | 0.652 | 0.0063 | -0.065 | 103.635
2.5 | 0.713 | 0.00672 | -0.066 | 106.087
3 | 0.773 | 0.00704 | -0.068 | 109.855
3.5 | 0.833 | 0.00762 | -0.069 | 109.395
4 | 0.893 | 0.0081 | -0.07 | 110.272
4.5 | 0.952 | 0.00851 | -0.072 | 111.897
5 | 1.012 | 0.00899 | -0.073 | 112.503
5.5 | 1.07 | 0.00959 | -0.075 | 111.587
6 | 1.127 | 0.01022 | -0.076 | 110.255
6.5 | 1.183 | 0.01086 | -0.077 | 108.977
7 | 1.238 | 0.01141 | -0.079 | 108.5
7.5 | 1.293 | 0.01203 | -0.08 | 107.438
8 | 1.346 | 0.01257 | -0.081 | 107.121
8.5 | 1.397 | 0.01311 | -0.083 | 106.532
9 | 1.445 | 0.01381 | -0.084 | 104.614
9.5 | 1.485 | 0.0189 | -0.085 | 78.558
10 | 1.525 | 0.01971 | -0.086 | 77.362
10.5 | 1.562 | 0.02057 | -0.088 | 75.93
11 | 1.594 | 0.02155 | -0.089 | 73.987
11.5 | 1.623 | 0.02258 | -0.09 | 71.874
12 | 1.647 | 0.02365 | -0.091 | 69.647
12.5 | 1.666 | 0.02551 | -0.093 | 65.327
13 | 1.681 | 0.02691 | -0.094 | 62.477
13.5 | 1.692 | 0.02868 | -0.095 | 58.973
14 | 1.697 | 0.03018 | -0.096 | 56.228
14.5 | 1.698 | 0.0317 | -0.097 | 53.57
15 | 1.695 | 0.03332 | -0.098 | 50.867
15.5 | 1.687 | 0.03511 | -0.099 | 48.04
16 | 1.674 | 0.037 | -0.1 | 45.257
16.5 | 1.658 | 0.03933 | -0.101 | 42.154
17 | 1.634 | 0.04183 | -0.102 | 39.073
17.5 | 1.605 | 0.04444 | -0.103 | 36.116
18 | 1.572 | 0.04708 | -0.104 | 33.386
18.5 | 1.535 | 0.05015 | -0.105 | 30.61
19 | 1.494 | 0.05421 | -0.106 | 27.551
19.5 | 1.444 | 0.06034 | -0.106 | 23.927

## 50. Re 2M Mach 0.00 (2)
BIGFOIL.COM POLAR EXPORT
NACA67-618 a=0.2
NACA67-618 a=0.2 |  |  |  | Cl Max: | 1.3399 | at alpha= | 17 | deg
XFOIL ncrit=9 |  |  |  | L/D Max: | 115.714 | at alpha= | 2 | deg
Re: | 2000000 |  |  | Cd Min: | 0.04764 | at alpha= | 17 | deg
Mach: | 0 |  |  | Cl=0 at alpha= | -5.349 | deg
|  |  |  | @ Cl=0.1, Cd= | 0.0087019
|  |  |  | @ Cl=0.4, Cd= | 0.0046473
|  |  |  | @ Cl=0.6, Cd= | 0.0057866
alpha (deg) | Cl | Cd | Cm | Cl/Cd
-19.5 | -0.9472 | 0.04576 | -0.1427 | -20.6993
-18.5 | -1.0011 | 0.03422 | -0.1371 | -29.2548
-18 | -1.0051 | 0.0308 | -0.1333 | -32.6331
-17.5 | -0.9972 | 0.02828 | -0.1297 | -35.2617
-17 | -0.9849 | 0.02603 | -0.1262 | -37.8371
-16.5 | -0.9676 | 0.02404 | -0.1227 | -40.2496
-16 | -0.9423 | 0.02257 | -0.1199 | -41.7501
-15.5 | -0.9153 | 0.02112 | -0.1172 | -43.3381
-15 | -0.8838 | 0.01984 | -0.1149 | -44.5464
-14.5 | -0.8492 | 0.01864 | -0.1129 | -45.5579
-14 | -0.8134 | 0.01716 | -0.111 | -47.4009
-13.5 | -0.7719 | 0.01632 | -0.1098 | -47.2978
-13 | -0.7293 | 0.01529 | -0.1088 | -47.6978
-12.5 | -0.6846 | 0.0147 | -0.1079 | -46.5714
-12 | -0.6388 | 0.01428 | -0.1071 | -44.7339
-11.5 | -0.5927 | 0.0137 | -0.1064 | -43.2628
-11 | -0.5456 | 0.01324 | -0.1058 | -41.2085
-10.5 | -0.4979 | 0.01282 | -0.1052 | -38.8378
-10 | -0.4499 | 0.01241 | -0.1047 | -36.253
-9.5 | -0.402 | 0.01197 | -0.1041 | -33.584
-9 | -0.3539 | 0.01162 | -0.1035 | -30.4561
-8.5 | -0.3054 | 0.01124 | -0.103 | -27.1708
-8 | -0.2571 | 0.01085 | -0.1023 | -23.6959
-7.5 | -0.2089 | 0.01049 | -0.1017 | -19.9142
-7 | -0.1596 | 0.01022 | -0.1012 | -15.6164
-6.5 | -0.1115 | 0.00987 | -0.1004 | -11.2969
-6 | -0.0628 | 0.0096 | -0.0998 | -6.5417
-5.5 | -0.0148 | 0.00931 | -0.099 | -1.5897
-5 | 0.0342 | 0.00911 | -0.0983 | 3.7541
-4.5 | 0.08 | 0.00882 | -0.097 | 9.0703
-4 | 0.1274 | 0.00854 | -0.096 | 14.918
-3.5 | 0.174 | 0.00825 | -0.0948 | 21.0909
-3 | 0.2203 | 0.00796 | -0.0935 | 27.6759
-2.5 | 0.2654 | 0.0077 | -0.092 | 34.4675
-2 | 0.3076 | 0.00746 | -0.0898 | 41.2332
-1.5 | 0.3405 | 0.00712 | -0.0857 | 47.823
-1 | 0.3656 | 0.00674 | -0.0798 | 54.2433
-0.5 | 0.327 | 0.00466 | -0.0608 | 70.1717
0 | 0.3802 | 0.00464 | -0.0607 | 81.9397
0.5 | 0.4341 | 0.00466 | -0.0608 | 93.1545
1 | 0.4869 | 0.00469 | -0.0607 | 103.8166
1.5 | 0.5356 | 0.0048 | -0.0597 | 111.5833
2 | 0.5751 | 0.00497 | -0.0566 | 115.7143
2.5 | 0.5865 | 0.00526 | -0.0476 | 111.5019
3 | 0.6006 | 0.00581 | -0.0396 | 103.3735
3.5 | 0.621 | 0.00639 | -0.0332 | 97.1831
4 | 0.642 | 0.00705 | -0.0271 | 91.0638
4.5 | 0.6668 | 0.00773 | -0.022 | 86.2613
5 | 0.6915 | 0.00848 | -0.017 | 81.5448
5.5 | 0.7203 | 0.00915 | -0.013 | 78.7213
6 | 0.7459 | 0.00995 | -0.0085 | 74.9648
6.5 | 0.7754 | 0.01072 | -0.0048 | 72.3321
7 | 0.8041 | 0.01156 | -0.0011 | 69.5588
7.5 | 0.8338 | 0.01242 | 0.0023 | 67.1337
8 | 0.8606 | 0.01342 | 0.006 | 64.1282
8.5 | 0.893 | 0.01428 | 0.0087 | 62.535
9 | 0.9256 | 0.01511 | 0.0112 | 61.2574
9.5 | 0.9562 | 0.01607 | 0.014 | 59.5022
10 | 0.9853 | 0.01714 | 0.0168 | 57.4854
11 | 1.0278 | 0.02007 | 0.0243 | 51.2108
11.5 | 1.0446 | 0.02188 | 0.0283 | 47.7422
12 | 1.0621 | 0.02375 | 0.032 | 44.72
12.5 | 1.0777 | 0.02578 | 0.0357 | 41.8037
13.5 | 1.1218 | 0.02944 | 0.0408 | 38.1046
14.5 | 1.1666 | 0.03332 | 0.0451 | 35.012
15 | 1.1891 | 0.03534 | 0.0469 | 33.6474
15.5 | 1.213 | 0.0378 | 0.0476 | 32.0899
16 | 1.2574 | 0.04072 | 0.0432 | 30.8792
16.5 | 1.2999 | 0.0441 | 0.0385 | 29.4762
17 | 1.3399 | 0.04764 | 0.034 | 28.1255

## 51. Re 2M Mach 0.10 (1)
BIGFOIL.COM POLAR EXPORT
NACA67-618 a=0.2
NACA67-618 a=0.2 |  |  |  | Cl Max: | 1.689 | at alpha= | 14 | deg
JavaFoil+Calcfoil stall+Eppler ext transition |  |  |  | L/D Max: | 112.403 | at alpha= | 5 | deg
Re: | 2000000 |  |  | Cd Min: | 0.0042 | at alpha= | -0.5 | deg
Mach: | 0.1 |  |  | Cl=0 at alpha= | -3.3064 | deg
|  |  |  | @ Cl=0.1, Cd= | 0.00774
|  |  |  | @ Cl=0.4, Cd= | 0.0045509
|  |  |  | @ Cl=0.6, Cd= | 0.0057325
alpha (deg) | Cl | Cd | Cm | Cl/Cd
-19 | -0.567 | 0.16313 | -0.006 | -3.475
-18.5 | -0.586 | 0.15742 | -0.006 | -3.721
-18 | -0.604 | 0.14941 | -0.007 | -4.041
-17.5 | -0.621 | 0.14235 | -0.008 | -4.365
-17 | -0.638 | 0.13666 | -0.008 | -4.665
-16.5 | -0.652 | 0.12826 | -0.009 | -5.086
-16 | -0.666 | 0.11987 | -0.009 | -5.554
-15.5 | -0.677 | 0.11541 | -0.01 | -5.863
-15 | -0.686 | 0.10714 | -0.011 | -6.399
-14.5 | -0.692 | 0.10177 | -0.012 | -6.798
-14 | -0.695 | 0.0963 | -0.012 | -7.218
-13.5 | -0.695 | 0.09193 | -0.013 | -7.557
-13 | -0.691 | 0.08654 | -0.014 | -7.984
-12.5 | -0.684 | 0.08051 | -0.015 | -8.5
-12 | -0.673 | 0.07668 | -0.015 | -8.776
-11.5 | -0.659 | 0.07044 | -0.016 | -9.358
-11 | -0.64 | 0.06687 | -0.017 | -9.571
-10.5 | -0.618 | 0.06249 | -0.018 | -9.886
-10 | -0.593 | 0.05759 | -0.02 | -10.294
-9.5 | -0.565 | 0.05233 | -0.021 | -10.793
-9 | -0.634 | 0.01243 | -0.034 | -51.018
-8.5 | -0.592 | 0.01182 | -0.036 | -50.038
-8 | -0.545 | 0.01131 | -0.037 | -48.166
-7.5 | -0.494 | 0.01089 | -0.039 | -45.385
-7 | -0.44 | 0.01046 | -0.04 | -42.04
-6.5 | -0.384 | 0.00971 | -0.041 | -39.513
-6 | -0.326 | 0.00939 | -0.043 | -34.723
-5.5 | -0.267 | 0.00908 | -0.044 | -29.464
-5 | -0.208 | 0.00882 | -0.045 | -23.549
-4.5 | -0.147 | 0.00856 | -0.047 | -17.199
-4 | -0.086 | 0.00831 | -0.048 | -10.36
-3.5 | -0.024 | 0.00812 | -0.049 | -3.005
-3 | 0.038 | 0.00791 | -0.051 | 4.773
-2.5 | 0.1 | 0.00774 | -0.052 | 12.942
-2 | 0.163 | 0.00758 | -0.054 | 21.493
-1.5 | 0.226 | 0.00746 | -0.055 | 30.224
-1 | 0.289 | 0.00741 | -0.057 | 39.032
-0.5 | 0.354 | 0.0042 | -0.058 | 84.258
0 | 0.413 | 0.00465 | -0.06 | 88.625
0.5 | 0.475 | 0.00504 | -0.061 | 94.152
1 | 0.534 | 0.00533 | -0.062 | 100.095
1.5 | 0.595 | 0.00568 | -0.064 | 104.821
2 | 0.656 | 0.00632 | -0.065 | 103.748
2.5 | 0.716 | 0.00674 | -0.067 | 106.196
3 | 0.777 | 0.00709 | -0.068 | 109.602
3.5 | 0.837 | 0.00766 | -0.069 | 109.206
4 | 0.897 | 0.00817 | -0.071 | 109.824
4.5 | 0.957 | 0.00856 | -0.072 | 111.833
5 | 1.016 | 0.00904 | -0.074 | 112.403
5.5 | 1.075 | 0.00967 | -0.075 | 111.203
6 | 1.132 | 0.01032 | -0.076 | 109.692
6.5 | 1.188 | 0.01097 | -0.078 | 108.385
7 | 1.244 | 0.01154 | -0.079 | 107.838
7.5 | 1.299 | 0.01217 | -0.08 | 106.721
8 | 1.352 | 0.0127 | -0.082 | 106.478
8.5 | 1.403 | 0.01326 | -0.083 | 105.8
9 | 1.447 | 0.01795 | -0.084 | 80.642
9.5 | 1.49 | 0.0191 | -0.085 | 78.026
10 | 1.53 | 0.01994 | -0.087 | 76.727
10.5 | 1.566 | 0.02078 | -0.088 | 75.341
11 | 1.598 | 0.02181 | -0.089 | 73.244
11.5 | 1.625 | 0.02288 | -0.091 | 71.037
12 | 1.648 | 0.02397 | -0.092 | 68.764
12.5 | 1.665 | 0.026 | -0.093 | 64.052
13 | 1.678 | 0.02746 | -0.094 | 61.112
13.5 | 1.686 | 0.02914 | -0.095 | 57.865
14 | 1.689 | 0.03073 | -0.096 | 54.94
14.5 | 1.687 | 0.03237 | -0.098 | 52.109
15 | 1.68 | 0.03407 | -0.099 | 49.306
15.5 | 1.668 | 0.03608 | -0.1 | 46.235
16 | 1.651 | 0.03822 | -0.101 | 43.203
16.5 | 1.631 | 0.04028 | -0.102 | 40.482
17 | 1.602 | 0.04282 | -0.103 | 37.402
17.5 | 1.567 | 0.04582 | -0.104 | 34.203
18 | 1.528 | 0.04867 | -0.105 | 31.393
18.5 | 1.484 | 0.05239 | -0.105 | 28.335
19 | 1.432 | 0.0582 | -0.105 | 24.613

## 52. Re 2M Mach 0.10 (2)
BIGFOIL.COM POLAR EXPORT
NACA67-618 a=0.2
NACA67-618 a=0.2 |  |  |  | Cl Max: | 1.3625 | at alpha= | 18.5 | deg
XFOIL ncrit=9 |  |  |  | L/D Max: | 114.94 | at alpha= | 2 | deg
Re: | 2000000 |  |  | Cd Min: | 0.15346 | at alpha= | -20 | deg
Mach: | 0.1 |  |  | Cl=0 at alpha= | -5.3809 | deg
|  |  |  | @ Cl=0.1, Cd= | 0.0087639
|  |  |  | @ Cl=0.4, Cd= | 0.0046667
|  |  |  | @ Cl=0.6, Cd= | 0.005928
alpha (deg) | Cl | Cd | Cm | Cl/Cd
-20 | -0.366 | 0.15346 | -0.0906 | -2.385
-18.5 | -0.9485 | 0.03911 | -0.1432 | -24.2521
-18 | -0.9714 | 0.03404 | -0.1392 | -28.537
-17.5 | -0.974 | 0.03069 | -0.1353 | -31.7367
-17 | -0.9697 | 0.02786 | -0.1312 | -34.8062
-16.5 | -0.9586 | 0.02546 | -0.1272 | -37.6512
-16 | -0.9379 | 0.02368 | -0.1239 | -39.6073
-15.5 | -0.9142 | 0.02198 | -0.1206 | -41.5924
-15 | -0.8849 | 0.0205 | -0.1179 | -43.1659
-14.5 | -0.8513 | 0.01924 | -0.1156 | -44.2464
-14 | -0.816 | 0.01772 | -0.1135 | -46.0497
-13.5 | -0.7748 | 0.01683 | -0.1121 | -46.0368
-13 | -0.7331 | 0.01555 | -0.1108 | -47.1447
-12.5 | -0.688 | 0.01489 | -0.1098 | -46.2055
-12 | -0.6416 | 0.01441 | -0.109 | -44.5246
-11.5 | -0.5949 | 0.01386 | -0.1082 | -42.9221
-11 | -0.5474 | 0.01338 | -0.1075 | -40.9118
-10.5 | -0.4992 | 0.01293 | -0.1068 | -38.6079
-10 | -0.4508 | 0.01251 | -0.1062 | -36.0352
-9.5 | -0.4023 | 0.01208 | -0.1056 | -33.303
-9 | -0.3536 | 0.01171 | -0.105 | -30.1964
-8.5 | -0.3046 | 0.01132 | -0.1044 | -26.9081
-8 | -0.2557 | 0.01094 | -0.1038 | -23.3729
-7.5 | -0.2073 | 0.01056 | -0.1031 | -19.6307
-7 | -0.1578 | 0.01027 | -0.1025 | -15.3651
-6.5 | -0.1093 | 0.00993 | -0.1017 | -11.007
-6 | -0.0598 | 0.00966 | -0.1011 | -6.1905
-5.5 | -0.0117 | 0.00936 | -0.1002 | -1.25
-5 | 0.0374 | 0.00915 | -0.0995 | 4.0874
-4.5 | 0.0836 | 0.00886 | -0.0983 | 9.4357
-4 | 0.1314 | 0.00858 | -0.0973 | 15.3147
-3.5 | 0.1782 | 0.00829 | -0.096 | 21.4958
-3 | 0.2249 | 0.008 | -0.0947 | 28.1125
-2.5 | 0.2702 | 0.00774 | -0.0932 | 34.9096
-2 | 0.313 | 0.00749 | -0.0911 | 41.7891
-1.5 | 0.3467 | 0.00714 | -0.0871 | 48.5574
-1 | 0.3707 | 0.00677 | -0.0809 | 54.7563
-0.5 | 0.329 | 0.00468 | -0.0612 | 70.2991
0 | 0.382 | 0.00466 | -0.061 | 81.9742
0.5 | 0.436 | 0.00468 | -0.061 | 93.1624
1 | 0.4885 | 0.00471 | -0.0607 | 103.7155
1.5 | 0.5364 | 0.00482 | -0.0595 | 111.2863
2 | 0.5747 | 0.005 | -0.0561 | 114.94
2.5 | 0.5837 | 0.00532 | -0.0465 | 109.718
3 | 0.5987 | 0.00588 | -0.0387 | 101.8197
3.5 | 0.6163 | 0.00653 | -0.0317 | 94.3798
4 | 0.6375 | 0.00722 | -0.0256 | 88.2964
4.5 | 0.664 | 0.00788 | -0.0208 | 84.264
5 | 0.6898 | 0.00861 | -0.016 | 80.1161
5.5 | 0.7188 | 0.0093 | -0.0119 | 77.2903
6 | 0.7449 | 0.01011 | -0.0075 | 73.6795
6.5 | 0.7749 | 0.01088 | -0.0038 | 71.2224
7 | 0.8044 | 0.01172 | -0.0002 | 68.6348
7.5 | 0.8341 | 0.01259 | 0.0032 | 66.251
8 | 0.8611 | 0.0136 | 0.0069 | 63.3162
9 | 0.9259 | 0.01535 | 0.0123 | 60.3192
9.5 | 0.9576 | 0.01628 | 0.015 | 58.8206
10 | 0.9857 | 0.01742 | 0.018 | 56.5844
10.5 | 1.0124 | 0.01869 | 0.0211 | 54.168
11 | 1.0276 | 0.02044 | 0.0257 | 50.274
11.5 | 1.045 | 0.02225 | 0.0296 | 46.9663
12 | 1.0616 | 0.02421 | 0.0334 | 43.8496
12.5 | 1.0765 | 0.02633 | 0.0372 | 40.8849
13 | 1.0978 | 0.02826 | 0.0399 | 38.8464
13.5 | 1.1214 | 0.03004 | 0.0423 | 37.3302
14.5 | 1.1646 | 0.03415 | 0.0467 | 34.1025
15 | 1.1885 | 0.03614 | 0.0484 | 32.886
15.5 | 1.2107 | 0.03873 | 0.0494 | 31.26
16 | 1.254 | 0.04173 | 0.0452 | 30.0503
16.5 | 1.2941 | 0.04539 | 0.0407 | 28.5107
17 | 1.334 | 0.04907 | 0.0362 | 27.1857
18 | 1.3581 | 0.05675 | 0.0375 | 23.9313
18.5 | 1.3625 | 0.06119 | 0.0384 | 22.2667
19 | 1.3621 | 0.06624 | 0.0391 | 20.5631
19.5 | 1.3622 | 0.07134 | 0.0394 | 19.0945
20 | 1.3555 | 0.07734 | 0.0395 | 17.5265

## 53. Re 2M Mach 0.25 (1)
BIGFOIL.COM POLAR EXPORT
NACA67-618 a=0.2
NACA67-618 a=0.2 |  |  |  | Cl Max: | 1.646 | at alpha= | 12.5 | deg
JavaFoil+Calcfoil stall+Eppler ext transition |  |  |  | L/D Max: | 110.258 | at alpha= | 5 | deg
Re: | 2000000 |  |  | Cd Min: | 0.00468 | at alpha= | -0.5 | deg
Mach: | 0.25 |  |  | Cl=0 at alpha= | -3.3047 | deg
|  |  |  | @ Cl=0.1, Cd= | 0.0078684
|  |  |  | @ Cl=0.4, Cd= | 0.0049452
|  |  |  | @ Cl=0.6, Cd= | 0.0058145
alpha (deg) | Cl | Cd | Cm | Cl/Cd
-16.5 | -0.341 | 0.14422 | -0.009 | -2.367
-16 | -0.391 | 0.13406 | -0.009 | -2.919
-15.5 | -0.437 | 0.12685 | -0.01 | -3.443
-15 | -0.478 | 0.11799 | -0.011 | -4.049
-14.5 | -0.514 | 0.1114 | -0.011 | -4.614
-14 | -0.545 | 0.1054 | -0.012 | -5.172
-13.5 | -0.571 | 0.09827 | -0.013 | -5.81
-13 | -0.591 | 0.0917 | -0.013 | -6.443
-12.5 | -0.605 | 0.08678 | -0.014 | -6.967
-12 | -0.612 | 0.08179 | -0.015 | -7.483
-11.5 | -0.613 | 0.0751 | -0.016 | -8.164
-11 | -0.608 | 0.07055 | -0.017 | -8.611
-10.5 | -0.596 | 0.06632 | -0.018 | -8.98
-10 | -0.578 | 0.06148 | -0.019 | -9.404
-9.5 | -0.556 | 0.05598 | -0.02 | -9.939
-9 | -0.528 | 0.05252 | -0.021 | -10.055
-8.5 | -0.5 | 0.04588 | -0.024 | -10.887
-8 | -0.55 | 0.01183 | -0.038 | -46.456
-7.5 | -0.502 | 0.01126 | -0.04 | -44.57
-7 | -0.448 | 0.01081 | -0.041 | -41.408
-6.5 | -0.391 | 0.01035 | -0.042 | -37.811
-6 | -0.333 | 0.00964 | -0.044 | -34.554
-5.5 | -0.274 | 0.00931 | -0.045 | -29.398
-5 | -0.213 | 0.00903 | -0.047 | -23.554
-4.5 | -0.151 | 0.00874 | -0.048 | -17.269
-4 | -0.088 | 0.00849 | -0.049 | -10.404
-3.5 | -0.025 | 0.00827 | -0.051 | -3.025
-3 | 0.039 | 0.00804 | -0.052 | 4.819
-2.5 | 0.103 | 0.00786 | -0.054 | 13.075
-2 | 0.167 | 0.0077 | -0.055 | 21.712
-1.5 | 0.232 | 0.0076 | -0.056 | 30.454
-1 | 0.297 | 0.00754 | -0.058 | 39.378
-0.5 | 0.363 | 0.00468 | -0.06 | 77.671
0 | 0.423 | 0.00511 | -0.061 | 82.847
0.5 | 0.487 | 0.00506 | -0.063 | 96.238
1 | 0.548 | 0.00537 | -0.064 | 101.994
1.5 | 0.61 | 0.0059 | -0.065 | 103.545
2 | 0.673 | 0.00643 | -0.067 | 104.628
2.5 | 0.735 | 0.00686 | -0.068 | 107.166
3 | 0.797 | 0.00728 | -0.07 | 109.521
3.5 | 0.859 | 0.00802 | -0.071 | 107.095
4 | 0.92 | 0.00849 | -0.073 | 108.367
4.5 | 0.982 | 0.00896 | -0.074 | 109.576
5 | 1.043 | 0.00946 | -0.075 | 110.258
5.5 | 1.103 | 0.01018 | -0.077 | 108.309
6 | 1.161 | 0.01085 | -0.078 | 106.965
6.5 | 1.218 | 0.01152 | -0.08 | 105.755
7 | 1.275 | 0.01212 | -0.081 | 105.177
7.5 | 1.33 | 0.01275 | -0.082 | 104.283
8 | 1.383 | 0.01335 | -0.084 | 103.601
8.5 | 1.434 | 0.01396 | -0.085 | 102.75
9 | 1.478 | 0.01938 | -0.086 | 76.224
9.5 | 1.518 | 0.02036 | -0.088 | 74.549
10 | 1.554 | 0.0212 | -0.089 | 73.299
10.5 | 1.585 | 0.02226 | -0.09 | 71.221
11 | 1.611 | 0.02338 | -0.092 | 68.888
11.5 | 1.629 | 0.02467 | -0.093 | 66.045
12 | 1.641 | 0.02684 | -0.094 | 61.148
12.5 | 1.646 | 0.02843 | -0.095 | 57.89
13 | 1.642 | 0.03042 | -0.096 | 53.99
13.5 | 1.632 | 0.03226 | -0.098 | 50.575
14 | 1.612 | 0.03453 | -0.099 | 46.696
14.5 | 1.585 | 0.03664 | -0.1 | 43.25
15 | 1.549 | 0.03912 | -0.101 | 39.594
15.5 | 1.505 | 0.04157 | -0.102 | 36.212
16 | 1.453 | 0.04473 | -0.103 | 32.477
16.5 | 1.391 | 0.04856 | -0.104 | 28.647
17 | 1.31 | 0.05488 | -0.104 | 23.879
17.5 | 1.196 | 0.07087 | -0.1 | 16.874

## 54. Re 2M Mach 0.25 (2)
BIGFOIL.COM POLAR EXPORT
NACA67-618 a=0.2
NACA67-618 a=0.2 |  |  |  | Cl Max: | 1.3197 | at alpha= | 17.5 | deg
XFOIL ncrit=9 |  |  |  | L/D Max: | 109.371 | at alpha= | 1.5 | deg
Re: | 2000000 |  |  | Cd Min: | 0.16941 | at alpha= | -20 | deg
Mach: | 0.25 |  |  | Cl=0 at alpha= | -5.5444 | deg
|  |  |  | @ Cl=0.1, Cd= | 0.0091438
|  |  |  | @ Cl=0.4, Cd= | 0.0069422
|  |  |  | @ Cl=0.6, Cd= | 0.007173
alpha (deg) | Cl | Cd | Cm | Cl/Cd
-20 | -0.3071 | 0.16941 | -0.0896 | -1.8128
-19.5 | -0.3135 | 0.15843 | -0.0948 | -1.9788
-19 | -0.308 | 0.15043 | -0.0993 | -2.0475
-18.5 | -0.2998 | 0.14309 | -0.1035 | -2.0952
-18 | -0.2989 | 0.13447 | -0.1082 | -2.2228
-17.5 | -0.3011 | 0.12546 | -0.113 | -2.4
-17 | -0.3182 | 0.11407 | -0.1189 | -2.7895
-16.5 | -0.3914 | 0.09425 | -0.1291 | -4.1528
-16 | -0.688 | 0.04697 | -0.1544 | -14.6476
-15.5 | -0.8135 | 0.03316 | -0.1464 | -24.5326
-15 | -0.8405 | 0.02774 | -0.1394 | -30.2992
-14.5 | -0.836 | 0.02441 | -0.1338 | -34.2483
-14 | -0.8185 | 0.02166 | -0.1292 | -37.7886
-13.5 | -0.7875 | 0.01973 | -0.1257 | -39.9138
-13 | -0.7508 | 0.01778 | -0.1228 | -42.2272
-12.5 | -0.7063 | 0.01664 | -0.1208 | -42.4459
-12 | -0.6589 | 0.01544 | -0.1194 | -42.6749
-11.5 | -0.6089 | 0.01481 | -0.1181 | -41.1141
-11 | -0.5586 | 0.01424 | -0.1169 | -39.2275
-10.5 | -0.5076 | 0.01366 | -0.1158 | -37.1596
-10 | -0.4565 | 0.01314 | -0.1148 | -34.7412
-9.5 | -0.4048 | 0.01286 | -0.1139 | -31.4774
-9 | -0.3532 | 0.01223 | -0.1131 | -28.8798
-8.5 | -0.3014 | 0.01177 | -0.1123 | -25.6075
-8 | -0.2494 | 0.0114 | -0.1115 | -21.8772
-7.5 | -0.1986 | 0.01095 | -0.1106 | -18.137
-7 | -0.1473 | 0.0106 | -0.1098 | -13.8962
-6.5 | -0.0966 | 0.01025 | -0.1089 | -9.4244
-6 | -0.0451 | 0.00998 | -0.1082 | -4.519
-5.5 | 0.0044 | 0.00963 | -0.1071 | 0.45691
-5 | 0.055 | 0.00945 | -0.1062 | 5.8201
-4.5 | 0.1035 | 0.00912 | -0.1049 | 11.3487
-4 | 0.1523 | 0.00882 | -0.1037 | 17.2676
-3.5 | 0.2018 | 0.00854 | -0.1026 | 23.63
-3 | 0.2493 | 0.00821 | -0.1012 | 30.3654
-2.5 | 0.2966 | 0.00799 | -0.0997 | 37.1214
-2 | 0.3412 | 0.0077 | -0.0976 | 44.3117
-1.5 | 0.3782 | 0.00729 | -0.094 | 51.8793
-1 | 0.4039 | 0.00688 | -0.0878 | 58.7064
-0.5 | 0.3537 | 0.00511 | -0.066 | 69.2172
0 | 0.3913 | 0.00473 | -0.0621 | 82.7273
0.5 | 0.4454 | 0.00476 | -0.0618 | 93.5714
1 | 0.4965 | 0.00484 | -0.0608 | 102.5826
1.5 | 0.5392 | 0.00493 | -0.058 | 109.3712
2 | 0.5513 | 0.00525 | -0.0485 | 105.0095
2.5 | 0.5637 | 0.00581 | -0.0397 | 97.0224
3 | 0.5796 | 0.00648 | -0.0319 | 89.4444
3.5 | 0.6005 | 0.00719 | -0.0254 | 83.5188
4 | 0.6228 | 0.00796 | -0.0194 | 78.2412
4.5 | 0.6502 | 0.00869 | -0.0146 | 74.8216
5 | 0.6791 | 0.00944 | -0.0101 | 71.9386
5.5 | 0.7114 | 0.01015 | -0.0064 | 70.0887
6 | 0.7402 | 0.01099 | -0.0022 | 67.3521
6.5 | 0.7702 | 0.01184 | 0.0017 | 65.0507
7 | 0.8035 | 0.01266 | 0.005 | 63.4676
7.5 | 0.8366 | 0.01352 | 0.0082 | 61.8787
8 | 0.8631 | 0.01465 | 0.0122 | 58.9147
8.5 | 0.8972 | 0.01558 | 0.015 | 57.5866
9.5 | 0.9623 | 0.0176 | 0.0208 | 54.6761
10 | 0.9926 | 0.01878 | 0.0238 | 52.8541
10.5 | 1.0147 | 0.02038 | 0.0278 | 49.789
11 | 1.028 | 0.02245 | 0.0327 | 45.7906
11.5 | 1.0442 | 0.0245 | 0.037 | 42.6204
12 | 1.0586 | 0.02683 | 0.0411 | 39.4558
13 | 1.0942 | 0.03146 | 0.0477 | 34.7807
13.5 | 1.1166 | 0.03368 | 0.0502 | 33.1532
14 | 1.1392 | 0.03598 | 0.0524 | 31.662
14.5 | 1.1602 | 0.03846 | 0.0545 | 30.1664
15.5 | 1.1964 | 0.04423 | 0.0583 | 27.0495
16 | 1.2273 | 0.04777 | 0.0564 | 25.6919
16.5 | 1.2642 | 0.05217 | 0.052 | 24.2323
17 | 1.2955 | 0.05712 | 0.0477 | 22.6803
17.5 | 1.3197 | 0.06272 | 0.0437 | 21.0411

## 55. Re 2M Mach 0.50 (1)
BIGFOIL.COM POLAR EXPORT
NACA67-618 a=0.2
NACA67-618 a=0.2 |  |  |  | Cl Max: | 1.569 | at alpha= | 9 | deg
JavaFoil+Calcfoil stall+Eppler ext transition |  |  |  | L/D Max: | 100.769 | at alpha= | 4 | deg
Re: | 2000000 |  |  | Cd Min: | 0.0058 | at alpha= | 0 | deg
Mach: | 0.5 |  |  | Cl=0 at alpha= | -3.3028 | deg
|  |  |  | @ Cl=0.1, Cd= | 0.0085153
|  |  |  | @ Cl=0.4, Cd= | 0.0083342
|  |  |  | @ Cl=0.6, Cd= | 0.0065195
alpha (deg) | Cl | Cd | Cm | Cl/Cd
-20 | -0.95 | 0.18033 | -0.006 | -5.267
-19.5 | -0.922 | 0.17486 | -0.007 | -5.272
-19 | -0.894 | 0.16831 | -0.007 | -5.313
-18.5 | -0.867 | 0.16737 | -0.008 | -5.182
-18 | -0.837 | 0.15892 | -0.008 | -5.267
-17.5 | -0.808 | 0.15477 | -0.009 | -5.223
-17 | -0.78 | 0.1456 | -0.009 | -5.359
-16.5 | -0.752 | 0.14145 | -0.01 | -5.318
-16 | -0.724 | 0.13702 | -0.011 | -5.286
-15.5 | -0.696 | 0.13444 | -0.011 | -5.177
-15 | -0.668 | 0.13042 | -0.012 | -5.121
-14.5 | -0.639 | 0.12384 | -0.012 | -5.157
-14 | -0.61 | 0.12132 | -0.013 | -5.026
-13.5 | -0.582 | 0.11411 | -0.013 | -5.097
-13 | -0.553 | 0.11446 | -0.014 | -4.834
-12.5 | -0.525 | 0.10581 | -0.015 | -4.962
-12 | -0.497 | 0.10104 | -0.015 | -4.916
-11.5 | -0.468 | 0.09786 | -0.016 | -4.786
-11 | -0.439 | 0.09487 | -0.016 | -4.628
-10.5 | -0.411 | 0.09215 | -0.016 | -4.456
-10 | -0.382 | 0.08819 | -0.017 | -4.335
-9.5 | -0.354 | 0.08202 | -0.018 | -4.313
-9 | -0.325 | 0.07614 | -0.019 | -4.275
-8.5 | -0.297 | 0.06632 | -0.02 | -4.481
-8 | -0.32 | 0.05863 | -0.021 | -5.46
-7.5 | -0.4 | 0.05154 | -0.023 | -7.758
-7 | -0.376 | 0.0468 | -0.025 | -8.043
-6.5 | -0.34 | 0.04224 | -0.027 | -8.053
-6 | -0.3 | 0.03517 | -0.033 | -8.532
-5.5 | -0.297 | 0.01045 | -0.05 | -28.391
-5 | -0.233 | 0.01001 | -0.052 | -23.243
-4.5 | -0.166 | 0.0096 | -0.053 | -17.29
-4 | -0.098 | 0.00927 | -0.055 | -10.523
-3.5 | -0.028 | 0.00897 | -0.056 | -3.09
-3 | 0.043 | 0.0087 | -0.058 | 4.938
-2.5 | 0.114 | 0.00847 | -0.059 | 13.488
-2 | 0.186 | 0.00829 | -0.061 | 22.405
-1.5 | 0.258 | 0.0082 | -0.063 | 31.425
-1 | 0.331 | 0.0082 | -0.064 | 40.345
-0.5 | 0.403 | 0.00834 | -0.066 | 48.312
0 | 0.471 | 0.0058 | -0.068 | 81.268
0.5 | 0.542 | 0.00613 | -0.069 | 88.473
1 | 0.609 | 0.00658 | -0.071 | 92.537
1.5 | 0.678 | 0.00724 | -0.073 | 93.713
2 | 0.748 | 0.00773 | -0.074 | 96.722
2.5 | 0.816 | 0.00824 | -0.076 | 99.102
3 | 0.885 | 0.009 | -0.077 | 98.367
3.5 | 0.954 | 0.00958 | -0.079 | 99.554
4 | 1.022 | 0.01014 | -0.081 | 100.769
4.5 | 1.089 | 0.01082 | -0.082 | 100.717
5 | 1.156 | 0.01171 | -0.084 | 98.757
5.5 | 1.222 | 0.01233 | -0.085 | 99.1
6 | 1.284 | 0.01332 | -0.087 | 96.402
6.5 | 1.345 | 0.01418 | -0.088 | 94.805
7 | 1.402 | 0.015 | -0.09 | 93.449
7.5 | 1.457 | 0.01584 | -0.092 | 91.981
8 | 1.503 | 0.02264 | -0.093 | 66.371
8.5 | 1.544 | 0.02408 | -0.094 | 64.111
9 | 1.569 | 0.02565 | -0.096 | 61.188
9.5 | 1.567 | 0.02744 | -0.097 | 57.109
10 | 1.523 | 0.03074 | -0.099 | 49.527
10.5 | 1.366 | 0.0347 | -0.1 | 39.355
11 | 0.957 | 0.03801 | -0.101 | 25.185
11.5 | 0.832 | 0.0941 | -0.05 | 8.839
12 | 0.858 | 0.10517 | -0.048 | 8.157
12.5 | 0.885 | 0.10934 | -0.048 | 8.09
13 | 0.912 | 0.11039 | -0.05 | 8.261
13.5 | 0.94 | 0.11801 | -0.053 | 7.967
14 | 0.968 | 0.1189 | -0.055 | 8.138

## 56. Re 2M Mach 0.50 (2)
BIGFOIL.COM POLAR EXPORT
NACA67-618 a=0.2
NACA67-618 a=0.2 |  |  |  | Cl Max: | 1.1187 | at alpha= | 15.5 | deg
XFOIL ncrit=9 |  |  |  | L/D Max: | 76.8216 | at alpha= | 0.5 | deg
Re: | 2000000 |  |  | Cd Min: | 0.1596 | at alpha= | 20 | deg
Mach: | 0.5 |  |  | Cl=0 at alpha= | -6.1197 | deg
|  |  |  | @ Cl=0.1, Cd= | 0.010966
|  |  |  | @ Cl=0.4, Cd= | 0.0090744
|  |  |  | @ Cl=0.6, Cd= | 0.011963
alpha (deg) | Cl | Cd | Cm | Cl/Cd
-13 | -0.0427 | 0.09441 | -0.1562 | -0.45228
-12.5 | -0.0487 | 0.08564 | -0.1604 | -0.56866
-12 | -0.0745 | 0.07472 | -0.1655 | -0.99706
-11.5 | -0.0584 | 0.06972 | -0.1683 | -0.83764
-11 | -0.0845 | 0.05915 | -0.175 | -1.4286
-10.5 | -0.1717 | 0.0463 | -0.1774 | -3.7084
-10 | -0.2474 | 0.03801 | -0.1696 | -6.5088
-9.5 | -0.2375 | 0.03532 | -0.1642 | -6.7242
-9 | -0.2856 | 0.02858 | -0.1523 | -9.993
-8.5 | -0.3239 | 0.01728 | -0.1423 | -18.7442
-8 | -0.2582 | 0.01541 | -0.1411 | -16.7554
-7.5 | -0.1783 | 0.01345 | -0.1422 | -13.2565
-7 | -0.11 | 0.01256 | -0.1413 | -8.758
-6.5 | -0.0464 | 0.01199 | -0.14 | -3.8699
-6 | 0.0146 | 0.01157 | -0.1384 | 1.2619
-5.5 | 0.0721 | 0.01116 | -0.1366 | 6.4606
-5 | 0.1296 | 0.01076 | -0.1348 | 12.0446
-4.5 | 0.1871 | 0.01042 | -0.1333 | 17.9559
-4 | 0.243 | 0.00999 | -0.1316 | 24.3243
-3.5 | 0.2991 | 0.00965 | -0.13 | 30.9948
-3 | 0.3526 | 0.00936 | -0.1281 | 37.6709
-2.5 | 0.4057 | 0.00904 | -0.1261 | 44.8783
-2 | 0.4575 | 0.0087 | -0.1239 | 52.5862
-1.5 | 0.5063 | 0.00833 | -0.1211 | 60.7803
-1 | 0.5399 | 0.00786 | -0.1154 | 68.6896
-0.5 | 0.506 | 0.00678 | -0.0957 | 74.6313
0 | 0.4205 | 0.00553 | -0.0645 | 76.0398
0.5 | 0.4133 | 0.00538 | -0.0493 | 76.8216
1 | 0.4346 | 0.00588 | -0.0407 | 73.9116
1.5 | 0.4461 | 0.00671 | -0.0305 | 66.4829
2 | 0.465 | 0.00755 | -0.022 | 61.5894
2.5 | 0.4854 | 0.0085 | -0.0141 | 57.1059
3 | 0.5094 | 0.00947 | -0.007 | 53.7909
3.5 | 0.5375 | 0.01044 | -0.001 | 51.4847
4 | 0.5706 | 0.01134 | 0.0039 | 50.3175
4.5 | 0.6088 | 0.01215 | 0.0079 | 50.107
5 | 0.6458 | 0.01306 | 0.012 | 49.4487
5.5 | 0.6863 | 0.01391 | 0.0155 | 49.3386
6 | 0.7264 | 0.01484 | 0.0189 | 48.9488
7 | 0.8048 | 0.01687 | 0.026 | 47.706
7.5 | 0.8421 | 0.01804 | 0.0297 | 46.6796
8 | 0.8775 | 0.01935 | 0.0336 | 45.3488
8.5 | 0.9151 | 0.02066 | 0.0372 | 44.2933
9 | 0.948 | 0.02226 | 0.0412 | 42.5876
9.5 | 0.9855 | 0.02377 | 0.0445 | 41.4598
10 | 1.0117 | 0.02584 | 0.049 | 39.1525
11.5 | 1.033 | 0.03602 | 0.065 | 28.6785
12 | 1.0394 | 0.04008 | 0.069 | 25.9331
12.5 | 1.0537 | 0.04389 | 0.0722 | 24.0077
13 | 1.0732 | 0.04762 | 0.0745 | 22.5367
13.5 | 1.0882 | 0.05193 | 0.0765 | 20.9551
14 | 1.0986 | 0.05671 | 0.0783 | 19.3722
14.5 | 1.1099 | 0.06174 | 0.0794 | 17.977
15 | 1.1128 | 0.06778 | 0.0799 | 16.4178
15.5 | 1.1187 | 0.07369 | 0.0801 | 15.1812
16 | 1.1171 | 0.08067 | 0.0793 | 13.8478
16.5 | 1.1147 | 0.08794 | 0.078 | 12.6757
17 | 1.1053 | 0.09621 | 0.076 | 11.4884
18 | 1.0793 | 0.11434 | 0.0695 | 9.4394
18.5 | 1.0645 | 0.12403 | 0.0652 | 8.5826
19 | 1.0534 | 0.13468 | 0.0586 | 7.8215
19.5 | 1.0433 | 0.14723 | 0.0486 | 7.0862
20 | 1.0307 | 0.1596 | 0.0392 | 6.458

## 57. Re 3M Mach 0.00 (1)
BIGFOIL.COM POLAR EXPORT
NACA67-618 a=0.2
NACA67-618 a=0.2 |  |  |  | Cl Max: | 1.701 | at alpha= | 14.5 | deg
JavaFoil+Calcfoil stall+Eppler ext transition |  |  |  | L/D Max: | 113.013 | at alpha= | 4.5 | deg
Re: | 3000000 |  |  | Cd Min: | 0.00463 | at alpha= | -0.5 | deg
Mach: | 0 |  |  | Cl=0 at alpha= | -3.3064 | deg
|  |  |  | @ Cl=0.1, Cd= | 0.00716
|  |  |  | @ Cl=0.4, Cd= | 0.0048731
|  |  |  | @ Cl=0.6, Cd= | 0.0060993
alpha (deg) | Cl | Cd | Cm | Cl/Cd
-19.5 | -0.6 | 0.16302 | -0.005 | -3.683
-19 | -0.617 | 0.15666 | -0.006 | -3.936
-18.5 | -0.633 | 0.14921 | -0.006 | -4.239
-18 | -0.648 | 0.14319 | -0.007 | -4.523
-17.5 | -0.662 | 0.1358 | -0.008 | -4.873
-17 | -0.675 | 0.13047 | -0.008 | -5.172
-16.5 | -0.687 | 0.12218 | -0.009 | -5.619
-16 | -0.696 | 0.11531 | -0.01 | -6.039
-15.5 | -0.704 | 0.11028 | -0.01 | -6.382
-15 | -0.71 | 0.10382 | -0.011 | -6.835
-14.5 | -0.713 | 0.09833 | -0.012 | -7.247
-14 | -0.713 | 0.09283 | -0.012 | -7.68
-13.5 | -0.71 | 0.08752 | -0.013 | -8.116
-13 | -0.703 | 0.08396 | -0.014 | -8.377
-12.5 | -0.695 | 0.07736 | -0.015 | -8.984
-12 | -0.682 | 0.07234 | -0.016 | -9.431
-11.5 | -0.667 | 0.06726 | -0.017 | -9.91
-11 | -0.646 | 0.0639 | -0.018 | -10.102
-10.5 | -0.623 | 0.05893 | -0.019 | -10.575
-10 | -0.598 | 0.05373 | -0.021 | -11.128
-9.5 | -0.675 | 0.01207 | -0.033 | -55.933
-9 | -0.636 | 0.01133 | -0.035 | -56.112
-8.5 | -0.592 | 0.0109 | -0.036 | -54.299
-8 | -0.544 | 0.01046 | -0.037 | -52.022
-7.5 | -0.493 | 0.01008 | -0.039 | -48.964
-7 | -0.439 | 0.00936 | -0.04 | -46.883
-6.5 | -0.383 | 0.00863 | -0.041 | -44.365
-6 | -0.325 | 0.00865 | -0.043 | -37.6
-5.5 | -0.267 | 0.00836 | -0.044 | -31.896
-5 | -0.207 | 0.00811 | -0.045 | -25.548
-4.5 | -0.147 | 0.00787 | -0.047 | -18.642
-4 | -0.086 | 0.00765 | -0.048 | -11.224
-3.5 | -0.024 | 0.00744 | -0.049 | -3.266
-3 | 0.038 | 0.00725 | -0.051 | 5.185
-2.5 | 0.1 | 0.00716 | -0.052 | 13.931
-2 | 0.162 | 0.00709 | -0.054 | 22.895
-1.5 | 0.225 | 0.00719 | -0.055 | 31.289
-1 | 0.288 | 0.00725 | -0.056 | 39.764
-0.5 | 0.353 | 0.00463 | -0.058 | 76.411
0 | 0.411 | 0.00493 | -0.06 | 83.326
0.5 | 0.472 | 0.00526 | -0.061 | 89.858
1 | 0.531 | 0.00574 | -0.062 | 92.563
1.5 | 0.592 | 0.00606 | -0.064 | 97.688
2 | 0.653 | 0.00636 | -0.065 | 102.685
2.5 | 0.713 | 0.00684 | -0.066 | 104.225
3 | 0.774 | 0.00725 | -0.068 | 106.705
3.5 | 0.834 | 0.00757 | -0.069 | 110.07
4 | 0.894 | 0.00795 | -0.071 | 112.46
4.5 | 0.953 | 0.00843 | -0.072 | 113.013
5 | 1.012 | 0.009 | -0.073 | 112.538
5.5 | 1.071 | 0.00954 | -0.075 | 112.225
6 | 1.128 | 0.01003 | -0.076 | 112.481
6.5 | 1.184 | 0.01055 | -0.077 | 112.208
7 | 1.24 | 0.01101 | -0.079 | 112.624
7.5 | 1.294 | 0.01147 | -0.08 | 112.869
8 | 1.348 | 0.01193 | -0.081 | 112.928
8.5 | 1.398 | 0.0125 | -0.083 | 111.896
9 | 1.445 | 0.01471 | -0.084 | 98.241
9.5 | 1.487 | 0.01756 | -0.085 | 84.678
10 | 1.527 | 0.01834 | -0.086 | 83.276
10.5 | 1.564 | 0.01911 | -0.088 | 81.854
11 | 1.597 | 0.01999 | -0.089 | 79.894
11.5 | 1.625 | 0.02095 | -0.09 | 77.592
12 | 1.65 | 0.02197 | -0.092 | 75.09
12.5 | 1.669 | 0.02371 | -0.093 | 70.387
13 | 1.684 | 0.02501 | -0.094 | 67.327
13.5 | 1.694 | 0.02662 | -0.095 | 63.649
14 | 1.7 | 0.028 | -0.096 | 60.72
14.5 | 1.701 | 0.02939 | -0.097 | 57.865
15 | 1.697 | 0.03094 | -0.098 | 54.862
15.5 | 1.689 | 0.03259 | -0.1 | 51.845
16 | 1.677 | 0.03434 | -0.101 | 48.851
16.5 | 1.661 | 0.03634 | -0.102 | 45.7
17 | 1.637 | 0.03873 | -0.103 | 42.278
17.5 | 1.608 | 0.04105 | -0.104 | 39.176
18 | 1.576 | 0.04336 | -0.105 | 36.342
18.5 | 1.54 | 0.04579 | -0.106 | 33.635
19 | 1.501 | 0.04894 | -0.106 | 30.671
19.5 | 1.458 | 0.05297 | -0.107 | 27.518

## 58. Re 3M Mach 0.00 (2)
BIGFOIL.COM POLAR EXPORT
NACA67-618 a=0.2
NACA67-618 a=0.2 |  |  |  | Cl Max: | 1.4332 | at alpha= | 18.5 | deg
XFOIL ncrit=9 |  |  |  | L/D Max: | 123.427 | at alpha= | 1.5 | deg
Re: | 3000000 |  |  | Cd Min: | 0.05579 | at alpha= | 18.5 | deg
Mach: | 0 |  |  | Cl=0 at alpha= | -5.1848 | deg
|  |  |  | @ Cl=0.1, Cd= | 0.0075674
|  |  |  | @ Cl=0.4, Cd= | 0.0039308
|  |  |  | @ Cl=0.6, Cd= | 0.0060519
alpha (deg) | Cl | Cd | Cm | Cl/Cd
-20 | -0.9752 | 0.04692 | -0.143 | -20.7843
-19.5 | -0.9865 | 0.04187 | -0.1424 | -23.561
-19 | -1.0072 | 0.03677 | -0.1397 | -27.3919
-18.5 | -1.0348 | 0.03164 | -0.1348 | -32.7054
-18 | -1.0285 | 0.02907 | -0.1313 | -35.3801
-17.5 | -1.0214 | 0.02655 | -0.1274 | -38.4708
-17 | -1.0074 | 0.02446 | -0.1238 | -41.1856
-16.5 | -0.9893 | 0.02256 | -0.1202 | -43.852
-16 | -0.964 | 0.02111 | -0.1173 | -45.6656
-15.5 | -0.9359 | 0.01965 | -0.1146 | -47.6285
-15 | -0.9043 | 0.01839 | -0.1121 | -49.1735
-14.5 | -0.8681 | 0.01735 | -0.1102 | -50.0346
-14 | -0.8304 | 0.0162 | -0.1084 | -51.2593
-13.5 | -0.7891 | 0.01551 | -0.1071 | -50.8769
-13 | -0.7466 | 0.01462 | -0.1059 | -51.067
-12.5 | -0.7017 | 0.01397 | -0.105 | -50.2291
-12 | -0.6568 | 0.01287 | -0.1042 | -51.0334
-11.5 | -0.61 | 0.01236 | -0.1036 | -49.3528
-11 | -0.5622 | 0.01196 | -0.103 | -47.0067
-10.5 | -0.5141 | 0.01156 | -0.1024 | -44.4723
-10 | -0.466 | 0.0111 | -0.1018 | -41.982
-9.5 | -0.4178 | 0.01071 | -0.1013 | -39.0103
-9 | -0.3694 | 0.01036 | -0.1007 | -35.6564
-8.5 | -0.321 | 0.01 | -0.1 | -32.1
-8 | -0.2725 | 0.00965 | -0.0994 | -28.2383
-7.5 | -0.224 | 0.00936 | -0.0988 | -23.9316
-7 | -0.1761 | 0.0091 | -0.098 | -19.3516
-6.5 | -0.1273 | 0.00881 | -0.0973 | -14.4495
-6 | -0.0792 | 0.00851 | -0.0965 | -9.3067
-5.5 | -0.0302 | 0.00825 | -0.0959 | -3.6606
-5 | 0.0177 | 0.00796 | -0.0949 | 2.2236
-4.5 | 0.0662 | 0.00774 | -0.0942 | 8.553
-4 | 0.1132 | 0.0075 | -0.093 | 15.0933
-3.5 | 0.1602 | 0.00728 | -0.0919 | 22.0055
-3 | 0.2082 | 0.00707 | -0.0909 | 29.4484
-2.5 | 0.2534 | 0.00682 | -0.0894 | 37.1554
-2 | 0.2973 | 0.00661 | -0.0875 | 44.9773
-1.5 | 0.3333 | 0.00642 | -0.0839 | 51.9159
-1 | 0.3704 | 0.00617 | -0.0805 | 60.0324
-0.5 | 0.3974 | 0.00566 | -0.0751 | 70.212
0 | 0.3856 | 0.00392 | -0.0618 | 98.3673
0.5 | 0.4387 | 0.00396 | -0.0618 | 110.7828
1 | 0.4884 | 0.00406 | -0.061 | 120.2956
1.5 | 0.5295 | 0.00429 | -0.0584 | 123.4266
2 | 0.5471 | 0.00458 | -0.0507 | 119.4541
2.5 | 0.5626 | 0.00508 | -0.0427 | 110.748
3 | 0.5842 | 0.00564 | -0.0364 | 103.5816
3.5 | 0.6076 | 0.00625 | -0.0307 | 97.216
4 | 0.6351 | 0.00684 | -0.026 | 92.8509
4.5 | 0.6642 | 0.00743 | -0.0217 | 89.3943
5 | 0.6947 | 0.00803 | -0.0178 | 86.5131
5.5 | 0.721 | 0.00878 | -0.0133 | 82.1185
6 | 0.7488 | 0.00954 | -0.0091 | 78.4906
6.5 | 0.78 | 0.01027 | -0.0057 | 75.9494
7 | 0.8085 | 0.01112 | -0.002 | 72.7068
7.5 | 0.8377 | 0.01199 | 0.0015 | 69.8666
8 | 0.8697 | 0.01282 | 0.0044 | 67.8393
8.5 | 0.9024 | 0.01362 | 0.0071 | 66.2555
9 | 0.9353 | 0.01443 | 0.0096 | 64.8164
9.5 | 0.9663 | 0.01538 | 0.0124 | 62.8283
10 | 0.986 | 0.0168 | 0.0167 | 58.6905
10.5 | 1.0107 | 0.01811 | 0.02 | 55.8089
11 | 1.0299 | 0.01966 | 0.024 | 52.3856
11.5 | 1.0488 | 0.02137 | 0.0278 | 49.0781
12 | 1.0712 | 0.02298 | 0.0309 | 46.6144
12.5 | 1.0942 | 0.0246 | 0.0337 | 44.4797
13 | 1.1206 | 0.02618 | 0.0359 | 42.8037
13.5 | 1.1473 | 0.0277 | 0.038 | 41.4188
14 | 1.1742 | 0.02933 | 0.0397 | 40.0341
14.5 | 1.1988 | 0.03108 | 0.0417 | 38.5714
15 | 1.2235 | 0.03295 | 0.0434 | 37.132
15.5 | 1.2455 | 0.03496 | 0.0453 | 35.6264
16 | 1.2635 | 0.03729 | 0.0473 | 33.8831
16.5 | 1.2925 | 0.03959 | 0.0471 | 32.6471
17 | 1.3355 | 0.04294 | 0.0422 | 31.1015
17.5 | 1.3743 | 0.04679 | 0.0373 | 29.3717
18 | 1.4078 | 0.05105 | 0.0329 | 27.5769
18.5 | 1.4332 | 0.05579 | 0.0292 | 25.6892

## 59. Re 3M Mach 0.10 (1)
BIGFOIL.COM POLAR EXPORT
NACA67-618 a=0.2
NACA67-618 a=0.2 |  |  |  | Cl Max: | 1.692 | at alpha= | 14 | deg
JavaFoil+Calcfoil stall+Eppler ext transition |  |  |  | L/D Max: | 113.24 | at alpha= | 8 | deg
Re: | 3000000 |  |  | Cd Min: | 0.00463 | at alpha= | -0.5 | deg
Mach: | 0.1 |  |  | Cl=0 at alpha= | -3.3064 | deg
|  |  |  | @ Cl=0.1, Cd= | 0.00719
|  |  |  | @ Cl=0.4, Cd= | 0.0049093
|  |  |  | @ Cl=0.6, Cd= | 0.0061046
alpha (deg) | Cl | Cd | Cm | Cl/Cd
-19 | -0.567 | 0.16123 | -0.006 | -3.518
-18.5 | -0.586 | 0.15285 | -0.006 | -3.835
-18 | -0.604 | 0.14523 | -0.007 | -4.161
-17.5 | -0.622 | 0.13853 | -0.008 | -4.488
-17 | -0.638 | 0.13194 | -0.008 | -4.836
-16.5 | -0.653 | 0.12271 | -0.009 | -5.322
-16 | -0.666 | 0.11771 | -0.01 | -5.661
-15.5 | -0.677 | 0.11166 | -0.01 | -6.064
-15 | -0.686 | 0.10517 | -0.011 | -6.526
-14.5 | -0.692 | 0.09889 | -0.012 | -7.001
-14 | -0.696 | 0.0936 | -0.012 | -7.431
-13.5 | -0.695 | 0.0895 | -0.013 | -7.768
-13 | -0.692 | 0.08508 | -0.014 | -8.128
-12.5 | -0.685 | 0.07803 | -0.015 | -8.783
-12 | -0.674 | 0.07443 | -0.016 | -9.055
-11.5 | -0.661 | 0.06829 | -0.017 | -9.674
-11 | -0.641 | 0.06485 | -0.018 | -9.89
-10.5 | -0.62 | 0.06001 | -0.019 | -10.331
-10 | -0.596 | 0.05495 | -0.021 | -10.837
-9.5 | -0.569 | 0.04928 | -0.022 | -11.541
-9 | -0.636 | 0.01146 | -0.035 | -55.54
-8.5 | -0.593 | 0.011 | -0.036 | -53.91
-8 | -0.546 | 0.01055 | -0.038 | -51.711
-7.5 | -0.495 | 0.01016 | -0.039 | -48.717
-7 | -0.44 | 0.00941 | -0.04 | -46.801
-6.5 | -0.384 | 0.00869 | -0.041 | -44.218
-6 | -0.327 | 0.00868 | -0.043 | -37.613
-5.5 | -0.268 | 0.00839 | -0.044 | -31.927
-5 | -0.208 | 0.00813 | -0.046 | -25.585
-4.5 | -0.147 | 0.0079 | -0.047 | -18.657
-4 | -0.086 | 0.00767 | -0.048 | -11.248
-3.5 | -0.024 | 0.00748 | -0.05 | -3.265
-3 | 0.038 | 0.0073 | -0.051 | 5.174
-2.5 | 0.1 | 0.00719 | -0.053 | 13.951
-2 | 0.163 | 0.00712 | -0.054 | 22.884
-1.5 | 0.226 | 0.00722 | -0.055 | 31.289
-1 | 0.29 | 0.00727 | -0.057 | 39.841
-0.5 | 0.355 | 0.00463 | -0.058 | 76.746
0 | 0.413 | 0.00499 | -0.06 | 82.76
0.5 | 0.475 | 0.00531 | -0.061 | 89.424
1 | 0.534 | 0.00575 | -0.063 | 92.753
1.5 | 0.595 | 0.00608 | -0.064 | 97.86
2 | 0.656 | 0.00638 | -0.065 | 102.792
2.5 | 0.717 | 0.00688 | -0.067 | 104.202
3 | 0.777 | 0.00727 | -0.068 | 106.847
3.5 | 0.838 | 0.00764 | -0.069 | 109.641
4 | 0.898 | 0.00803 | -0.071 | 111.84
4.5 | 0.958 | 0.00849 | -0.072 | 112.746
5 | 1.017 | 0.00906 | -0.074 | 112.248
5.5 | 1.076 | 0.00963 | -0.075 | 111.686
6 | 1.133 | 0.01011 | -0.076 | 112.12
6.5 | 1.19 | 0.01063 | -0.078 | 111.916
7 | 1.245 | 0.01111 | -0.079 | 112.058
7.5 | 1.3 | 0.01156 | -0.08 | 112.466
8 | 1.353 | 0.01195 | -0.082 | 113.24
8.5 | 1.404 | 0.01261 | -0.083 | 111.304
9 | 1.449 | 0.01677 | -0.084 | 86.423
9.5 | 1.492 | 0.01778 | -0.086 | 83.941
10 | 1.532 | 0.01851 | -0.087 | 82.765
10.5 | 1.568 | 0.01937 | -0.088 | 80.981
11 | 1.6 | 0.02025 | -0.089 | 79.02
11.5 | 1.628 | 0.02126 | -0.091 | 76.548
12 | 1.651 | 0.02227 | -0.092 | 74.133
12.5 | 1.668 | 0.02416 | -0.093 | 69.03
13 | 1.681 | 0.02551 | -0.094 | 65.894
13.5 | 1.689 | 0.02705 | -0.095 | 62.422
14 | 1.692 | 0.02849 | -0.097 | 59.386
14.5 | 1.689 | 0.0301 | -0.098 | 56.122
15 | 1.682 | 0.03171 | -0.099 | 53.064
15.5 | 1.671 | 0.03345 | -0.1 | 49.953
16 | 1.654 | 0.03543 | -0.101 | 46.681
16.5 | 1.634 | 0.03723 | -0.102 | 43.872
17 | 1.605 | 0.03975 | -0.103 | 40.371
17.5 | 1.57 | 0.04222 | -0.104 | 37.199
18 | 1.533 | 0.04466 | -0.105 | 34.317
18.5 | 1.491 | 0.04777 | -0.106 | 31.208
19 | 1.445 | 0.05152 | -0.107 | 28.036

## 60. Re 3M Mach 0.10 (2)
BIGFOIL.COM POLAR EXPORT
NACA67-618 a=0.2
NACA67-618 a=0.2 |  |  |  | Cl Max: | 1.4233 | at alpha= | 18.5 | deg
XFOIL ncrit=9 |  |  |  | L/D Max: | 122.639 | at alpha= | 1.5 | deg
Re: | 3000000 |  |  | Cd Min: | 0.05785 | at alpha= | 18.5 | deg
Mach: | 0.1 |  |  | Cl=0 at alpha= | -5.2193 | deg
|  |  |  | @ Cl=0.1, Cd= | 0.0076236
|  |  |  | @ Cl=0.4, Cd= | 0.0057688
|  |  |  | @ Cl=0.6, Cd= | 0.0062657
alpha (deg) | Cl | Cd | Cm | Cl/Cd
-19 | -0.9328 | 0.04375 | -0.1454 | -21.3211
-18.5 | -0.9934 | 0.03545 | -0.1411 | -28.0226
-18 | -0.9933 | 0.03232 | -0.1378 | -30.7333
-17.5 | -0.9987 | 0.02889 | -0.1333 | -34.5691
-17 | -0.9926 | 0.02627 | -0.129 | -37.7845
-16.5 | -0.9801 | 0.02401 | -0.1249 | -40.8205
-16 | -0.9595 | 0.0222 | -0.1214 | -43.2207
-15.5 | -0.935 | 0.02049 | -0.1181 | -45.632
-15 | -0.9056 | 0.01905 | -0.1152 | -47.5381
-14.5 | -0.8708 | 0.01789 | -0.1129 | -48.6752
-14 | -0.8339 | 0.01663 | -0.1109 | -50.1443
-13.5 | -0.7928 | 0.01586 | -0.1093 | -49.9874
-13 | -0.7502 | 0.01491 | -0.108 | -50.3152
-12.5 | -0.7051 | 0.01423 | -0.1069 | -49.5502
-12 | -0.6596 | 0.01303 | -0.1061 | -50.6216
-11.5 | -0.6123 | 0.01249 | -0.1053 | -49.0232
-11 | -0.5641 | 0.01206 | -0.1047 | -46.7745
-10.5 | -0.5154 | 0.01165 | -0.1041 | -44.2403
-10 | -0.4667 | 0.01121 | -0.1034 | -41.6325
-9.5 | -0.4179 | 0.0108 | -0.1028 | -38.6944
-9 | -0.369 | 0.01043 | -0.1022 | -35.3787
-8.5 | -0.3201 | 0.01008 | -0.1015 | -31.756
-8 | -0.2714 | 0.00971 | -0.1008 | -27.9506
-7.5 | -0.2225 | 0.00942 | -0.1001 | -23.62
-7 | -0.174 | 0.00915 | -0.0993 | -19.0164
-6.5 | -0.1248 | 0.00886 | -0.0987 | -14.0858
-6 | -0.0765 | 0.00855 | -0.0978 | -8.9474
-5.5 | -0.027 | 0.0083 | -0.0972 | -3.253
-5 | 0.0211 | 0.008 | -0.0962 | 2.6375
-4.5 | 0.0699 | 0.00777 | -0.0954 | 8.9961
-4 | 0.1172 | 0.00754 | -0.0943 | 15.5438
-3.5 | 0.1646 | 0.00731 | -0.0931 | 22.5171
-3 | 0.2129 | 0.0071 | -0.0922 | 29.9859
-2.5 | 0.2584 | 0.00685 | -0.0906 | 37.7226
-2 | 0.3028 | 0.00663 | -0.0888 | 45.6712
-1.5 | 0.3399 | 0.00643 | -0.0854 | 52.8616
-1 | 0.375 | 0.00619 | -0.0815 | 60.5816
-0.5 | 0.4029 | 0.00572 | -0.0762 | 70.4371
0 | 0.3875 | 0.00393 | -0.062 | 98.6005
0.5 | 0.4407 | 0.00398 | -0.062 | 110.7286
1 | 0.4896 | 0.00408 | -0.061 | 120
1.5 | 0.5298 | 0.00432 | -0.0581 | 122.6389
2 | 0.5434 | 0.00463 | -0.0494 | 117.365
2.5 | 0.5608 | 0.00514 | -0.0419 | 109.1051
3 | 0.5806 | 0.00575 | -0.0352 | 100.9739
3.5 | 0.6043 | 0.00638 | -0.0295 | 94.7179
4 | 0.6332 | 0.00696 | -0.025 | 90.977
4.5 | 0.661 | 0.00759 | -0.0204 | 87.0883
5 | 0.6938 | 0.00815 | -0.0169 | 85.1288
5.5 | 0.7207 | 0.0089 | -0.0124 | 80.9775
6 | 0.7477 | 0.0097 | -0.0081 | 77.0825
6.5 | 0.7801 | 0.01041 | -0.0048 | 74.9376
7.5 | 0.8386 | 0.01213 | 0.0024 | 69.1344
8 | 0.8694 | 0.01302 | 0.0055 | 66.7742
8.5 | 0.9035 | 0.0138 | 0.008 | 65.471
9 | 0.936 | 0.01465 | 0.0107 | 63.8908
9.5 | 0.9671 | 0.01561 | 0.0135 | 61.9539
10 | 0.9866 | 0.01706 | 0.0178 | 57.8312
10.5 | 1.0109 | 0.01842 | 0.0213 | 54.8806
11 | 1.0297 | 0.02002 | 0.0254 | 51.4336
11.5 | 1.0495 | 0.02172 | 0.0291 | 48.3195
12 | 1.0704 | 0.02345 | 0.0324 | 45.6461
12.5 | 1.0948 | 0.02504 | 0.0351 | 43.722
13 | 1.1207 | 0.02669 | 0.0373 | 41.9895
13.5 | 1.1467 | 0.0283 | 0.0395 | 40.5194
14 | 1.1745 | 0.02992 | 0.0412 | 39.2547
14.5 | 1.1976 | 0.03184 | 0.0434 | 37.6131
15 | 1.2228 | 0.03373 | 0.045 | 36.2526
15.5 | 1.2452 | 0.03578 | 0.0469 | 34.8016
16 | 1.263 | 0.0382 | 0.0489 | 33.0628
16.5 | 1.289 | 0.04067 | 0.0492 | 31.6941
17 | 1.3306 | 0.04419 | 0.0445 | 30.1109
17.5 | 1.3683 | 0.04825 | 0.0396 | 28.3585
18 | 1.4 | 0.05282 | 0.0352 | 26.5051
18.5 | 1.4233 | 0.05785 | 0.0316 | 24.6033

## 61. Re 3M Mach 0.25 (1)
BIGFOIL.COM POLAR EXPORT
NACA67-618 a=0.2
NACA67-618 a=0.2 |  |  |  | Cl Max: | 1.649 | at alpha= | 12.5 | deg
JavaFoil+Calcfoil stall+Eppler ext transition |  |  |  | L/D Max: | 112.146 | at alpha= | 4.5 | deg
Re: | 3000000 |  |  | Cd Min: | 0.00461 | at alpha= | -0.5 | deg
Mach: | 0.25 |  |  | Cl=0 at alpha= | -3.3047 | deg
|  |  |  | @ Cl=0.1, Cd= | 0.0073152
|  |  |  | @ Cl=0.4, Cd= | 0.0049185
|  |  |  | @ Cl=0.6, Cd= | 0.0062141
alpha (deg) | Cl | Cd | Cm | Cl/Cd
-16.5 | -0.342 | 0.13892 | -0.009 | -2.459
-16 | -0.392 | 0.13039 | -0.009 | -3.003
-15.5 | -0.437 | 0.12288 | -0.01 | -3.556
-15 | -0.478 | 0.11475 | -0.011 | -4.165
-14.5 | -0.514 | 0.10831 | -0.011 | -4.748
-14 | -0.545 | 0.10256 | -0.012 | -5.319
-13.5 | -0.571 | 0.09633 | -0.013 | -5.933
-13 | -0.591 | 0.08946 | -0.014 | -6.609
-12.5 | -0.605 | 0.08433 | -0.014 | -7.175
-12 | -0.613 | 0.07953 | -0.015 | -7.702
-11.5 | -0.614 | 0.07304 | -0.016 | -8.4
-11 | -0.608 | 0.06878 | -0.017 | -8.84
-10.5 | -0.597 | 0.0645 | -0.018 | -9.248
-10 | -0.579 | 0.05991 | -0.019 | -9.669
-9.5 | -0.559 | 0.05374 | -0.021 | -10.394
-9 | -0.531 | 0.04991 | -0.023 | -10.634
-8.5 | -0.508 | 0.04018 | -0.027 | -12.633
-8 | -0.551 | 0.01068 | -0.038 | -51.646
-7.5 | -0.503 | 0.01045 | -0.04 | -48.114
-7 | -0.448 | 0.01003 | -0.041 | -44.7
-6.5 | -0.392 | 0.00964 | -0.043 | -40.646
-6 | -0.334 | 0.00891 | -0.044 | -37.426
-5.5 | -0.274 | 0.00859 | -0.045 | -31.875
-5 | -0.213 | 0.00832 | -0.047 | -25.596
-4.5 | -0.151 | 0.00806 | -0.048 | -18.735
-4 | -0.088 | 0.00781 | -0.05 | -11.313
-3.5 | -0.025 | 0.00764 | -0.051 | -3.28
-3 | 0.039 | 0.00742 | -0.052 | 5.227
-2.5 | 0.103 | 0.00731 | -0.054 | 14.077
-2 | 0.167 | 0.00722 | -0.055 | 23.164
-1.5 | 0.232 | 0.00736 | -0.057 | 31.494
-1 | 0.297 | 0.0074 | -0.058 | 40.195
-0.5 | 0.365 | 0.00461 | -0.06 | 79.111
0 | 0.424 | 0.00513 | -0.061 | 82.601
0.5 | 0.487 | 0.0055 | -0.063 | 88.594
1 | 0.548 | 0.00595 | -0.064 | 91.987
1.5 | 0.611 | 0.00627 | -0.066 | 97.444
2 | 0.673 | 0.00662 | -0.067 | 101.63
2.5 | 0.735 | 0.00714 | -0.068 | 102.937
3 | 0.797 | 0.00745 | -0.07 | 107.007
3.5 | 0.859 | 0.00781 | -0.071 | 110.063
4 | 0.921 | 0.00823 | -0.073 | 111.93
4.5 | 0.982 | 0.00876 | -0.074 | 112.146
5 | 1.043 | 0.00937 | -0.076 | 111.374
5.5 | 1.104 | 0.00997 | -0.077 | 110.713
6 | 1.162 | 0.01048 | -0.078 | 110.879
6.5 | 1.219 | 0.01105 | -0.08 | 110.395
7 | 1.276 | 0.01152 | -0.081 | 110.796
7.5 | 1.331 | 0.01203 | -0.083 | 110.697
8 | 1.385 | 0.01261 | -0.084 | 109.846
8.5 | 1.436 | 0.01334 | -0.085 | 107.591
9 | 1.479 | 0.018 | -0.086 | 82.202
9.5 | 1.52 | 0.01894 | -0.088 | 80.249
10 | 1.557 | 0.01972 | -0.089 | 78.923
10.5 | 1.588 | 0.02068 | -0.09 | 76.787
11 | 1.613 | 0.02171 | -0.092 | 74.308
11.5 | 1.632 | 0.02297 | -0.093 | 71.071
12 | 1.643 | 0.02498 | -0.094 | 65.787
12.5 | 1.649 | 0.02643 | -0.095 | 62.372
13 | 1.645 | 0.02825 | -0.097 | 58.243
13.5 | 1.634 | 0.0299 | -0.098 | 54.663
14 | 1.615 | 0.03198 | -0.099 | 50.489
14.5 | 1.587 | 0.03397 | -0.1 | 46.72
15 | 1.552 | 0.03627 | -0.101 | 42.783
15.5 | 1.508 | 0.03855 | -0.102 | 39.109
16 | 1.456 | 0.04119 | -0.103 | 35.339
16.5 | 1.396 | 0.04448 | -0.104 | 31.381
17 | 1.321 | 0.04882 | -0.105 | 27.06
17.5 | 1.227 | 0.05672 | -0.104 | 21.634

## 62. Re 3M Mach 0.25 (2)
BIGFOIL.COM POLAR EXPORT
NACA67-618 a=0.2
NACA67-618 a=0.2 |  |  |  | Cl Max: | 1.3793 | at alpha= | 19 | deg
XFOIL ncrit=9 |  |  |  | L/D Max: | 117.506 | at alpha= | 1 | deg
Re: | 3000000 |  |  | Cd Min: | 0.16397 | at alpha= | -20 | deg
Mach: | 0.25 |  |  | Cl=0 at alpha= | -5.3984 | deg
|  |  |  | @ Cl=0.1, Cd= | 0.007939
|  |  |  | @ Cl=0.4, Cd= | 0.0063069
|  |  |  | @ Cl=0.6, Cd= | 0.0071771
alpha (deg) | Cl | Cd | Cm | Cl/Cd
-20 | -0.3267 | 0.16397 | -0.0915 | -1.9924
-19.5 | -0.3215 | 0.15596 | -0.096 | -2.0614
-19 | -0.317 | 0.14784 | -0.1005 | -2.1442
-18.5 | -0.3098 | 0.14034 | -0.1049 | -2.2075
-18 | -0.3095 | 0.13165 | -0.1097 | -2.3509
-17.5 | -0.3117 | 0.12274 | -0.1146 | -2.5395
-17 | -0.3234 | 0.11241 | -0.1201 | -2.877
-16.5 | -0.3926 | 0.09332 | -0.1301 | -4.207
-16 | -0.7747 | 0.03898 | -0.1526 | -19.8743
-15.5 | -0.8501 | 0.03021 | -0.144 | -28.1397
-15 | -0.8678 | 0.02564 | -0.1369 | -33.8456
-14.5 | -0.8588 | 0.02277 | -0.1314 | -37.7163
-14 | -0.8413 | 0.0201 | -0.1264 | -41.8557
-13.5 | -0.8081 | 0.01841 | -0.123 | -43.8946
-13 | -0.7693 | 0.0168 | -0.1203 | -45.7917
-12.5 | -0.7245 | 0.01573 | -0.1182 | -46.0585
-12 | -0.6767 | 0.01467 | -0.1165 | -46.1282
-11.5 | -0.6266 | 0.01364 | -0.1153 | -45.9384
-11 | -0.5755 | 0.01274 | -0.1143 | -45.1727
-10.5 | -0.524 | 0.0122 | -0.1132 | -42.9508
-10 | -0.4723 | 0.01174 | -0.1122 | -40.23
-9.5 | -0.4201 | 0.0113 | -0.1113 | -37.177
-9 | -0.3681 | 0.01086 | -0.1105 | -33.895
-8.5 | -0.3162 | 0.01048 | -0.1096 | -30.1718
-8 | -0.2646 | 0.01011 | -0.1087 | -26.1721
-7.5 | -0.2138 | 0.00978 | -0.1078 | -21.8609
-7 | -0.1629 | 0.00948 | -0.1068 | -17.1835
-6.5 | -0.1125 | 0.00911 | -0.1058 | -12.3491
-6 | -0.0615 | 0.00881 | -0.105 | -6.9807
-5.5 | -0.0101 | 0.00855 | -0.1042 | -1.1813
-5 | 0.0396 | 0.00823 | -0.1031 | 4.8117
-4.5 | 0.0898 | 0.00798 | -0.1021 | 11.2531
-4 | 0.1395 | 0.00778 | -0.1011 | 17.9306
-3.5 | 0.1881 | 0.0075 | -0.0998 | 25.08
-3 | 0.2379 | 0.00727 | -0.0987 | 32.7235
-2.5 | 0.2853 | 0.00701 | -0.0972 | 40.699
-2 | 0.332 | 0.00679 | -0.0955 | 48.8954
-1.5 | 0.3741 | 0.00653 | -0.0929 | 57.2894
-1 | 0.4066 | 0.00625 | -0.0881 | 65.056
-0.5 | 0.4314 | 0.00593 | -0.0817 | 72.7487
0 | 0.3972 | 0.004 | -0.0632 | 99.3
0.5 | 0.4496 | 0.00406 | -0.0626 | 110.7389
1 | 0.4947 | 0.00421 | -0.0604 | 117.5059
1.5 | 0.5138 | 0.00447 | -0.0525 | 114.9441
2 | 0.5247 | 0.00506 | -0.0431 | 103.6957
2.5 | 0.543 | 0.00564 | -0.0357 | 96.2766
3 | 0.5678 | 0.00628 | -0.0298 | 90.414
3.5 | 0.5922 | 0.00698 | -0.024 | 84.8424
4 | 0.6199 | 0.00768 | -0.0191 | 80.7161
4.5 | 0.6524 | 0.00828 | -0.0151 | 78.7923
5 | 0.684 | 0.00895 | -0.0111 | 76.4246
5.5 | 0.7148 | 0.0097 | -0.0071 | 73.6907
6 | 0.7444 | 0.01053 | -0.003 | 70.6933
6.5 | 0.7796 | 0.01123 | 0.0001 | 69.4212
7 | 0.8109 | 0.01211 | 0.0037 | 66.9612
7.5 | 0.8413 | 0.01305 | 0.0073 | 64.4674
8 | 0.8736 | 0.01397 | 0.0105 | 62.534
8.5 | 0.9073 | 0.0149 | 0.0134 | 60.8926
9 | 0.942 | 0.01578 | 0.0161 | 59.6958
9.5 | 0.9712 | 0.01692 | 0.0195 | 57.3995
10 | 0.9909 | 0.01851 | 0.0241 | 53.5332
10.5 | 1.014 | 0.02008 | 0.0279 | 50.498
11 | 1.0323 | 0.0219 | 0.0322 | 47.137
12 | 1.0694 | 0.02595 | 0.0399 | 41.21
12.5 | 1.0945 | 0.02774 | 0.0427 | 39.4557
13 | 1.1212 | 0.02957 | 0.0451 | 37.9168
13.5 | 1.1462 | 0.03158 | 0.0474 | 36.2951
14 | 1.1719 | 0.03363 | 0.0496 | 34.8469
14.5 | 1.1947 | 0.03596 | 0.0516 | 33.223
15 | 1.2183 | 0.03826 | 0.0536 | 31.8427
15.5 | 1.2358 | 0.04113 | 0.0556 | 30.0462
16 | 1.2564 | 0.04384 | 0.0573 | 28.6588
16.5 | 1.2701 | 0.04714 | 0.0591 | 26.9431
17 | 1.2971 | 0.05141 | 0.0567 | 25.2305
17.5 | 1.3272 | 0.05662 | 0.0521 | 23.4405
18 | 1.3492 | 0.06266 | 0.0477 | 21.5321
18.5 | 1.3699 | 0.06887 | 0.0433 | 19.8911
19 | 1.3793 | 0.07586 | 0.0394 | 18.1822
19.5 | 1.362 | 0.08101 | 0.0434 | 16.8127
20 | 1.3526 | 0.08768 | 0.043 | 15.4266

## 63. Re 3M Mach 0.50 (1)
BIGFOIL.COM POLAR EXPORT
NACA67-618 a=0.2
NACA67-618 a=0.2 |  |  |  | Cl Max: | 1.572 | at alpha= | 9 | deg
JavaFoil+Calcfoil stall+Eppler ext transition |  |  |  | L/D Max: | 104.921 | at alpha= | 3.5 | deg
Re: | 3000000 |  |  | Cd Min: | 0.00574 | at alpha= | 0 | deg
Mach: | 0.5 |  |  | Cl=0 at alpha= | -3.3028 | deg
|  |  |  | @ Cl=0.1, Cd= | 0.0079396
|  |  |  | @ Cl=0.4, Cd= | 0.0081075
|  |  |  | @ Cl=0.6, Cd= | 0.0066822
alpha (deg) | Cl | Cd | Cm | Cl/Cd
-20 | -0.95 | 0.16858 | -0.006 | -5.635
-19.5 | -0.922 | 0.16437 | -0.007 | -5.611
-19 | -0.895 | 0.15962 | -0.007 | -5.604
-18.5 | -0.868 | 0.15623 | -0.008 | -5.555
-18 | -0.838 | 0.15327 | -0.008 | -5.466
-17.5 | -0.809 | 0.14608 | -0.009 | -5.537
-17 | -0.78 | 0.13827 | -0.01 | -5.645
-16.5 | -0.753 | 0.13483 | -0.01 | -5.582
-16 | -0.725 | 0.13048 | -0.011 | -5.553
-15.5 | -0.696 | 0.12746 | -0.012 | -5.464
-15 | -0.668 | 0.12342 | -0.012 | -5.415
-14.5 | -0.639 | 0.11853 | -0.013 | -5.394
-14 | -0.61 | 0.11442 | -0.013 | -5.332
-13.5 | -0.582 | 0.10822 | -0.014 | -5.378
-13 | -0.554 | 0.10736 | -0.014 | -5.157
-12.5 | -0.525 | 0.10044 | -0.015 | -5.231
-12 | -0.497 | 0.09558 | -0.016 | -5.201
-11.5 | -0.469 | 0.09276 | -0.017 | -5.053
-11 | -0.439 | 0.0885 | -0.016 | -4.964
-10.5 | -0.411 | 0.08723 | -0.017 | -4.71
-10 | -0.383 | 0.08411 | -0.018 | -4.548
-9.5 | -0.354 | 0.07807 | -0.018 | -4.534
-9 | -0.326 | 0.07369 | -0.019 | -4.418
-8.5 | -0.297 | 0.06419 | -0.02 | -4.632
-8 | -0.32 | 0.05697 | -0.022 | -5.621
-7.5 | -0.4 | 0.05054 | -0.024 | -7.919
-7 | -0.377 | 0.04575 | -0.025 | -8.234
-6.5 | -0.341 | 0.04079 | -0.028 | -8.361
-6 | -0.357 | 0.01051 | -0.049 | -33.952
-5.5 | -0.297 | 0.00965 | -0.05 | -30.77
-5 | -0.233 | 0.00924 | -0.052 | -25.223
-4.5 | -0.166 | 0.00886 | -0.053 | -18.767
-4 | -0.098 | 0.00854 | -0.055 | -11.437
-3.5 | -0.028 | 0.00824 | -0.057 | -3.367
-3 | 0.043 | 0.00806 | -0.058 | 5.34
-2.5 | 0.114 | 0.00791 | -0.06 | 14.451
-2 | 0.186 | 0.00791 | -0.061 | 23.502
-1.5 | 0.258 | 0.00802 | -0.063 | 32.165
-1 | 0.331 | 0.00805 | -0.064 | 41.134
-0.5 | 0.403 | 0.00811 | -0.066 | 49.731
0 | 0.472 | 0.00574 | -0.068 | 82.098
0.5 | 0.542 | 0.00631 | -0.07 | 85.94
1 | 0.609 | 0.00674 | -0.071 | 90.398
1.5 | 0.679 | 0.00711 | -0.073 | 95.414
2 | 0.748 | 0.00776 | -0.074 | 96.407
2.5 | 0.817 | 0.00799 | -0.076 | 102.202
3 | 0.886 | 0.00845 | -0.078 | 104.805
3.5 | 0.954 | 0.0091 | -0.079 | 104.921
4 | 1.022 | 0.00977 | -0.081 | 104.659
4.5 | 1.09 | 0.01053 | -0.082 | 103.513
5 | 1.157 | 0.01125 | -0.084 | 102.834
5.5 | 1.223 | 0.01197 | -0.086 | 102.185
6 | 1.285 | 0.01277 | -0.087 | 100.683
6.5 | 1.346 | 0.01349 | -0.089 | 99.752
7 | 1.403 | 0.01421 | -0.09 | 98.795
7.5 | 1.458 | 0.01508 | -0.092 | 96.678
8 | 1.505 | 0.02116 | -0.093 | 71.106
8.5 | 1.546 | 0.02249 | -0.095 | 68.742
9 | 1.572 | 0.02397 | -0.096 | 65.564
9.5 | 1.57 | 0.02561 | -0.097 | 61.281
10 | 1.525 | 0.02868 | -0.099 | 53.177
10.5 | 1.367 | 0.03246 | -0.1 | 42.12
11 | 0.959 | 0.0354 | -0.101 | 27.083
11.5 | 0.836 | 0.08977 | -0.057 | 9.313
12 | 0.858 | 0.0989 | -0.049 | 8.677
12.5 | 0.885 | 0.10218 | -0.049 | 8.66
13 | 0.914 | 0.10717 | -0.053 | 8.524
13.5 | 0.941 | 0.11167 | -0.054 | 8.424
14 | 0.968 | 0.11364 | -0.056 | 8.518

## 64. Re 3M Mach 0.50 (2)
BIGFOIL.COM POLAR EXPORT
NACA67-618 a=0.2
NACA67-618 a=0.2 |  |  |  | Cl Max: | 1.182 | at alpha= | 16 | deg
XFOIL ncrit=9 |  |  |  | L/D Max: | 87.63 | at alpha= | -0.5 | deg
Re: | 3000000 |  |  | Cd Min: | 0.1502 | at alpha= | 20 | deg
Mach: | 0.5 |  |  | Cl=0 at alpha= | -6.0025 | deg
|  |  |  | @ Cl=0.1, Cd= | 0.0094651
|  |  |  | @ Cl=0.4, Cd= | 0.0078673
|  |  |  | @ Cl=0.6, Cd= | 0.01136
alpha (deg) | Cl | Cd | Cm | Cl/Cd
-14 | -0.0938 | 0.1023 | -0.1517 | -0.91691
-13.5 | -0.0929 | 0.09414 | -0.156 | -0.98683
-13 | -0.1155 | 0.08327 | -0.1616 | -1.3871
-12.5 | -0.1287 | 0.07426 | -0.1665 | -1.7331
-12 | -0.151 | 0.06437 | -0.1721 | -2.3458
-11.5 | -0.1675 | 0.05508 | -0.1788 | -3.041
-11 | -0.2116 | 0.04649 | -0.1797 | -4.5515
-10.5 | -0.2845 | 0.03819 | -0.1733 | -7.4496
-10 | -0.3435 | 0.03136 | -0.1629 | -10.9534
-9.5 | -0.364 | 0.02636 | -0.1532 | -13.8088
-9 | -0.3997 | 0.01609 | -0.1437 | -24.8415
-8.5 | -0.3258 | 0.01339 | -0.1436 | -24.3316
-8 | -0.2545 | 0.01245 | -0.1424 | -20.4418
-7.5 | -0.1866 | 0.01158 | -0.141 | -16.114
-7 | -0.1223 | 0.01097 | -0.1393 | -11.1486
-6.5 | -0.0602 | 0.01052 | -0.1376 | -5.7224
-6 | 0.0003 | 0.01008 | -0.1359 | 0.029762
-5.5 | 0.0602 | 0.00971 | -0.1344 | 6.1998
-5 | 0.1187 | 0.00935 | -0.1328 | 12.6952
-4.5 | 0.1757 | 0.00909 | -0.1311 | 19.3289
-4 | 0.2329 | 0.00877 | -0.1296 | 26.5564
-3.5 | 0.2888 | 0.00844 | -0.128 | 34.218
-3 | 0.3449 | 0.00813 | -0.1265 | 42.4231
-2.5 | 0.3994 | 0.00787 | -0.1247 | 50.7497
-2 | 0.4531 | 0.00763 | -0.1229 | 59.384
-1.5 | 0.5044 | 0.00735 | -0.1206 | 68.6259
-1 | 0.5456 | 0.00699 | -0.1163 | 78.0544
-0.5 | 0.5731 | 0.00654 | -0.1092 | 87.63
0 | 0.5052 | 0.00577 | -0.0817 | 87.5563
0.5 | 0.4214 | 0.00502 | -0.0509 | 83.9442
1 | 0.4188 | 0.00559 | -0.0375 | 74.9195
1.5 | 0.4325 | 0.00649 | -0.0279 | 66.641
2 | 0.4503 | 0.00741 | -0.0194 | 60.7692
2.5 | 0.4755 | 0.00832 | -0.0124 | 57.1514
3 | 0.5057 | 0.00917 | -0.0066 | 55.1472
3.5 | 0.5389 | 0.01003 | -0.0014 | 53.7288
4 | 0.575 | 0.01088 | 0.003 | 52.8493
4.5 | 0.6151 | 0.01165 | 0.0067 | 52.7983
5 | 0.6563 | 0.01246 | 0.0102 | 52.6726
5.5 | 0.6986 | 0.01324 | 0.0134 | 52.7644
6 | 0.7392 | 0.01411 | 0.0169 | 52.3884
6.5 | 0.7753 | 0.01516 | 0.021 | 51.1412
7 | 0.8184 | 0.01606 | 0.024 | 50.9589
7.5 | 0.8554 | 0.01723 | 0.0279 | 49.646
8 | 0.8939 | 0.01841 | 0.0315 | 48.5551
8.5 | 0.9297 | 0.01978 | 0.0353 | 47.002
9 | 0.9667 | 0.02118 | 0.0389 | 45.6421
10 | 1.0134 | 0.02536 | 0.0489 | 39.9606
10.5 | 1.0251 | 0.02823 | 0.0545 | 36.3124
11 | 1.0355 | 0.03141 | 0.0597 | 32.9672
11.5 | 1.0431 | 0.03509 | 0.0645 | 29.7264
12 | 1.0626 | 0.0383 | 0.0679 | 27.7441
12.5 | 1.0853 | 0.0415 | 0.0709 | 26.1518
13 | 1.1068 | 0.04503 | 0.0734 | 24.5792
13.5 | 1.1277 | 0.04878 | 0.0756 | 23.1181
14 | 1.1444 | 0.05297 | 0.0777 | 21.6047
14.5 | 1.1594 | 0.05759 | 0.0792 | 20.132
15 | 1.1703 | 0.06272 | 0.0802 | 18.6591
15.5 | 1.1783 | 0.06832 | 0.0809 | 17.2468
16 | 1.182 | 0.07461 | 0.0808 | 15.8424
16.5 | 1.1792 | 0.08179 | 0.0799 | 14.4174
17 | 1.1707 | 0.08972 | 0.0784 | 13.0484
17.5 | 1.1573 | 0.0986 | 0.0757 | 11.7373
18 | 1.1391 | 0.10823 | 0.0721 | 10.5248
18.5 | 1.1198 | 0.1182 | 0.068 | 9.4738
19 | 1.1003 | 0.12857 | 0.063 | 8.558
19.5 | 1.078 | 0.13922 | 0.0577 | 7.7431
20 | 1.056 | 0.1502 | 0.0518 | 7.0306

## 65. Re 4M Mach 0.00 (1)
BIGFOIL.COM POLAR EXPORT
NACA67-618 a=0.2
NACA67-618 a=0.2 |  |  |  | Cl Max: | 1.703 | at alpha= | 14.5 | deg
JavaFoil+Calcfoil stall+Eppler ext transition |  |  |  | L/D Max: | 117.432 | at alpha= | 7.5 | deg
Re: | 4000000 |  |  | Cd Min: | 0.00465 | at alpha= | -0.5 | deg
Mach: | 0 |  |  | Cl=0 at alpha= | -3.3064 | deg
|  |  |  | @ Cl=0.1, Cd= | 0.00706
|  |  |  | @ Cl=0.4, Cd= | 0.0050552
|  |  |  | @ Cl=0.6, Cd= | 0.0061564
alpha (deg) | Cl | Cd | Cm | Cl/Cd
-19.5 | -0.601 | 0.16187 | -0.005 | -3.71
-19 | -0.617 | 0.15463 | -0.006 | -3.991
-18.5 | -0.633 | 0.14706 | -0.007 | -4.305
-18 | -0.648 | 0.13972 | -0.007 | -4.638
-17.5 | -0.662 | 0.13375 | -0.008 | -4.951
-17 | -0.675 | 0.12815 | -0.008 | -5.269
-16.5 | -0.687 | 0.12018 | -0.009 | -5.716
-16 | -0.697 | 0.11348 | -0.01 | -6.139
-15.5 | -0.704 | 0.10843 | -0.01 | -6.494
-15 | -0.71 | 0.10139 | -0.011 | -7.006
-14.5 | -0.714 | 0.09616 | -0.012 | -7.421
-14 | -0.714 | 0.09076 | -0.013 | -7.865
-13.5 | -0.711 | 0.08556 | -0.014 | -8.313
-13 | -0.704 | 0.08213 | -0.014 | -8.572
-12.5 | -0.696 | 0.07568 | -0.015 | -9.193
-12 | -0.684 | 0.07041 | -0.016 | -9.71
-11.5 | -0.668 | 0.06541 | -0.018 | -10.215
-11 | -0.647 | 0.06217 | -0.018 | -10.41
-10.5 | -0.625 | 0.05701 | -0.02 | -10.965
-10 | -0.601 | 0.05111 | -0.022 | -11.76
-9.5 | -0.677 | 0.01133 | -0.033 | -59.754
-9 | -0.637 | 0.01074 | -0.035 | -59.324
-8.5 | -0.593 | 0.01034 | -0.036 | -57.308
-8 | -0.545 | 0.00991 | -0.037 | -54.971
-7.5 | -0.494 | 0.00954 | -0.039 | -51.799
-7 | -0.439 | 0.00921 | -0.04 | -47.683
-6.5 | -0.383 | 0.00851 | -0.042 | -45.005
-6 | -0.326 | 0.00806 | -0.043 | -40.374
-5.5 | -0.267 | 0.00762 | -0.044 | -35.021
-5 | -0.207 | 0.0077 | -0.045 | -26.932
-4.5 | -0.147 | 0.00745 | -0.047 | -19.71
-4 | -0.086 | 0.00724 | -0.048 | -11.863
-3.5 | -0.024 | 0.00712 | -0.05 | -3.418
-3 | 0.038 | 0.007 | -0.051 | 5.376
-2.5 | 0.1 | 0.00706 | -0.052 | 14.149
-2 | 0.162 | 0.00709 | -0.054 | 22.888
-1.5 | 0.225 | 0.00713 | -0.055 | 31.579
-1 | 0.289 | 0.00716 | -0.056 | 40.276
-0.5 | 0.353 | 0.00465 | -0.058 | 76.087
0 | 0.411 | 0.00515 | -0.06 | 79.741
0.5 | 0.472 | 0.00546 | -0.061 | 86.424
1 | 0.531 | 0.00571 | -0.062 | 93.003
1.5 | 0.592 | 0.0061 | -0.064 | 97.121
2 | 0.653 | 0.00653 | -0.065 | 99.968
2.5 | 0.714 | 0.00682 | -0.066 | 104.592
3 | 0.774 | 0.00711 | -0.068 | 108.781
3.5 | 0.834 | 0.00745 | -0.069 | 111.992
4 | 0.894 | 0.00795 | -0.071 | 112.494
4.5 | 0.954 | 0.00843 | -0.072 | 113.145
5 | 1.013 | 0.0089 | -0.073 | 113.794
5.5 | 1.072 | 0.00936 | -0.075 | 114.447
6 | 1.129 | 0.00977 | -0.076 | 115.505
6.5 | 1.185 | 0.01022 | -0.077 | 115.971
7 | 1.241 | 0.01059 | -0.079 | 117.189
7.5 | 1.295 | 0.01103 | -0.08 | 117.432
8 | 1.348 | 0.01159 | -0.081 | 116.299
8.5 | 1.398 | 0.01343 | -0.083 | 104.125
9 | 1.445 | 0.0158 | -0.084 | 91.428
9.5 | 1.488 | 0.01675 | -0.085 | 88.861
10 | 1.529 | 0.01748 | -0.087 | 87.459
10.5 | 1.565 | 0.01822 | -0.088 | 85.924
11 | 1.598 | 0.01908 | -0.089 | 83.79
11.5 | 1.627 | 0.01988 | -0.09 | 81.843
12 | 1.652 | 0.02083 | -0.092 | 79.289
12.5 | 1.671 | 0.02254 | -0.093 | 74.125
13 | 1.686 | 0.02376 | -0.094 | 70.971
13.5 | 1.697 | 0.02528 | -0.095 | 67.121
14 | 1.702 | 0.02656 | -0.096 | 64.092
14.5 | 1.703 | 0.02793 | -0.097 | 60.972
15 | 1.7 | 0.02937 | -0.099 | 57.881
15.5 | 1.691 | 0.0309 | -0.1 | 54.727
16 | 1.679 | 0.03265 | -0.101 | 51.431
16.5 | 1.663 | 0.03448 | -0.102 | 48.237
17 | 1.639 | 0.03666 | -0.103 | 44.722
17.5 | 1.61 | 0.0387 | -0.104 | 41.61
18 | 1.578 | 0.04089 | -0.105 | 38.594
18.5 | 1.543 | 0.04328 | -0.106 | 35.65
19 | 1.505 | 0.04606 | -0.107 | 32.667
19.5 | 1.463 | 0.04925 | -0.107 | 29.698

## 66. Re 4M Mach 0.00 (2)
BIGFOIL.COM POLAR EXPORT
NACA67-618 a=0.2
NACA67-618 a=0.2 |  |  |  | Cl Max: | 1.4678 | at alpha= | 20 | deg
XFOIL ncrit=9 |  |  |  | L/D Max: | 122.912 | at alpha= | 1.5 | deg
Re: | 4000000 |  |  | Cd Min: | 0.06639 | at alpha= | 20 | deg
Mach: | 0 |  |  | Cl=0 at alpha= | -5.0678 | deg
|  |  |  | @ Cl=0.1, Cd= | 0.0069558
|  |  |  | @ Cl=0.4, Cd= | 0.0056501
|  |  |  | @ Cl=0.6, Cd= | 0.0059989
alpha (deg) | Cl | Cd | Cm | Cl/Cd
-20 | -1.0883 | 0.0372 | -0.1403 | -29.2554
-19.5 | -1.0875 | 0.03394 | -0.1379 | -32.0418
-19 | -1.0864 | 0.03094 | -0.1347 | -35.1131
-18.5 | -1.0911 | 0.02761 | -0.1302 | -39.5183
-18 | -1.0752 | 0.02576 | -0.1271 | -41.7391
-17.5 | -1.0576 | 0.024 | -0.1238 | -44.0667
-17 | -1.0376 | 0.02237 | -0.1205 | -46.3835
-16.5 | -1.0149 | 0.02078 | -0.1172 | -48.8402
-16 | -0.9843 | 0.01973 | -0.1148 | -49.8885
-15.5 | -0.9532 | 0.01858 | -0.1123 | -51.3025
-15 | -0.9187 | 0.0175 | -0.1102 | -52.4971
-14.5 | -0.8816 | 0.01653 | -0.1083 | -53.3333
-14 | -0.8428 | 0.01556 | -0.1066 | -54.1645
-13.5 | -0.8009 | 0.01486 | -0.1053 | -53.8964
-13 | -0.7577 | 0.01394 | -0.1042 | -54.3544
-12.5 | -0.7126 | 0.01335 | -0.1033 | -53.3783
-12 | -0.6666 | 0.01263 | -0.1025 | -52.7791
-11.5 | -0.6207 | 0.0116 | -0.1018 | -53.5086
-11 | -0.5733 | 0.01115 | -0.1011 | -51.417
-10.5 | -0.5254 | 0.01075 | -0.1005 | -48.8744
-10 | -0.4774 | 0.0104 | -0.0998 | -45.9038
-9.5 | -0.4294 | 0.01008 | -0.0992 | -42.5992
-9 | -0.3812 | 0.00971 | -0.0985 | -39.2585
-8.5 | -0.3321 | 0.00938 | -0.098 | -35.4051
-8 | -0.2828 | 0.00907 | -0.0975 | -31.1797
-7.5 | -0.2347 | 0.00872 | -0.0967 | -26.9151
-7 | -0.1864 | 0.00841 | -0.096 | -22.1641
-6.5 | -0.1383 | 0.00811 | -0.0952 | -17.053
-6 | -0.0896 | 0.00784 | -0.0944 | -11.4286
-5.5 | -0.0414 | 0.0076 | -0.0936 | -5.4474
-5 | 0.0065 | 0.00742 | -0.0927 | 0.87601
-4.5 | 0.0548 | 0.00716 | -0.0918 | 7.6536
-4 | 0.1035 | 0.00694 | -0.091 | 14.9135
-3.5 | 0.1509 | 0.00671 | -0.0899 | 22.4888
-3 | 0.1977 | 0.0065 | -0.0887 | 30.4154
-2.5 | 0.2434 | 0.00635 | -0.0872 | 38.3307
-2 | 0.2878 | 0.00618 | -0.0854 | 46.5696
-1.5 | 0.327 | 0.00602 | -0.0824 | 54.3189
-1 | 0.368 | 0.00583 | -0.0799 | 63.1218
-0.5 | 0.4107 | 0.00559 | -0.0778 | 73.4705
0 | 0.3929 | 0.0038 | -0.0633 | 103.3947
0.5 | 0.4354 | 0.00371 | -0.061 | 117.3585
1 | 0.4792 | 0.00394 | -0.059 | 121.6244
1.5 | 0.515 | 0.00419 | -0.0553 | 122.9117
2 | 0.5315 | 0.0045 | -0.0474 | 118.1111
2.5 | 0.552 | 0.00503 | -0.0407 | 109.7416
3 | 0.5747 | 0.00556 | -0.0346 | 103.3633
3.5 | 0.6041 | 0.00607 | -0.0301 | 99.5222
4 | 0.6336 | 0.00663 | -0.0257 | 95.5656
4.5 | 0.6662 | 0.00717 | -0.0221 | 92.9149
5 | 0.6925 | 0.00788 | -0.0174 | 87.8807
5.5 | 0.7214 | 0.00859 | -0.0134 | 83.9814
6 | 0.7532 | 0.00926 | -0.0099 | 81.3391
6.5 | 0.7809 | 0.01007 | -0.0059 | 77.5472
7 | 0.8119 | 0.01081 | -0.0026 | 75.1064
7.5 | 0.8404 | 0.01168 | 0.0011 | 71.9521
8 | 0.8764 | 0.01235 | 0.0034 | 70.9636
8.5 | 0.9069 | 0.01323 | 0.0064 | 68.5488
9 | 0.9399 | 0.01408 | 0.0089 | 66.7543
9.5 | 0.9678 | 0.01515 | 0.0122 | 63.8812
10 | 0.9851 | 0.01662 | 0.0169 | 59.272
10.5 | 1.0123 | 0.0178 | 0.0199 | 56.8708
11 | 1.0327 | 0.01934 | 0.0237 | 53.3971
11.5 | 1.0543 | 0.0209 | 0.0271 | 50.445
12 | 1.0803 | 0.0223 | 0.0298 | 48.4439
12.5 | 1.1089 | 0.02366 | 0.032 | 46.8681
13 | 1.1378 | 0.025 | 0.034 | 45.512
13.5 | 1.1657 | 0.02647 | 0.0359 | 44.0385
14 | 1.1936 | 0.028 | 0.0377 | 42.6286
14.5 | 1.2208 | 0.02956 | 0.0394 | 41.2991
15 | 1.2462 | 0.03135 | 0.0411 | 39.7512
15.5 | 1.2698 | 0.03323 | 0.0429 | 38.2125
16 | 1.2928 | 0.03524 | 0.0445 | 36.6856
17 | 1.3272 | 0.04014 | 0.0483 | 33.0643
17.5 | 1.3645 | 0.04366 | 0.0442 | 31.2529
18 | 1.4021 | 0.04769 | 0.0392 | 29.4003
18.5 | 1.4346 | 0.05222 | 0.0345 | 27.4722
19 | 1.461 | 0.05711 | 0.0303 | 25.5822
19.5 | 1.4665 | 0.0615 | 0.0312 | 23.8455
20 | 1.4678 | 0.06639 | 0.0316 | 22.1088

## 67. Re 4M Mach 0.10 (1)
BIGFOIL.COM POLAR EXPORT
NACA67-618 a=0.2
NACA67-618 a=0.2 |  |  |  | Cl Max: | 1.694 | at alpha= | 14 | deg
JavaFoil+Calcfoil stall+Eppler ext transition |  |  |  | L/D Max: | 117.006 | at alpha= | 7.5 | deg
Re: | 4000000 |  |  | Cd Min: | 0.00465 | at alpha= | -0.5 | deg
Mach: | 0.1 |  |  | Cl=0 at alpha= | -3.3064 | deg
|  |  |  | @ Cl=0.1, Cd= | 0.0071
|  |  |  | @ Cl=0.4, Cd= | 0.0050535
|  |  |  | @ Cl=0.6, Cd= | 0.0061828
alpha (deg) | Cl | Cd | Cm | Cl/Cd
-19 | -0.568 | 0.15606 | -0.006 | -3.637
-18.5 | -0.587 | 0.14805 | -0.007 | -3.962
-18 | -0.605 | 0.14245 | -0.007 | -4.245
-17.5 | -0.622 | 0.1344 | -0.008 | -4.629
-17 | -0.638 | 0.12953 | -0.008 | -4.928
-16.5 | -0.653 | 0.1206 | -0.009 | -5.418
-16 | -0.667 | 0.11576 | -0.01 | -5.76
-15.5 | -0.678 | 0.10973 | -0.01 | -6.175
-15 | -0.687 | 0.10349 | -0.011 | -6.635
-14.5 | -0.693 | 0.09709 | -0.012 | -7.138
-14 | -0.696 | 0.09213 | -0.013 | -7.558
-13.5 | -0.696 | 0.08668 | -0.013 | -8.035
-13 | -0.692 | 0.08321 | -0.014 | -8.318
-12.5 | -0.686 | 0.07658 | -0.015 | -8.96
-12 | -0.675 | 0.07313 | -0.016 | -9.228
-11.5 | -0.662 | 0.06649 | -0.017 | -9.959
-11 | -0.643 | 0.06312 | -0.018 | -10.185
-10.5 | -0.622 | 0.05817 | -0.02 | -10.69
-10 | -0.598 | 0.05276 | -0.021 | -11.332
-9.5 | -0.574 | 0.04536 | -0.024 | -12.66
-9 | -0.637 | 0.01081 | -0.035 | -58.931
-8.5 | -0.593 | 0.0104 | -0.036 | -57.036
-8 | -0.546 | 0.00999 | -0.038 | -54.698
-7.5 | -0.495 | 0.00963 | -0.039 | -51.454
-7 | -0.441 | 0.00927 | -0.04 | -47.544
-6.5 | -0.384 | 0.00858 | -0.042 | -44.788
-6 | -0.327 | 0.00794 | -0.043 | -41.142
-5.5 | -0.268 | 0.00765 | -0.044 | -35.029
-5 | -0.208 | 0.00772 | -0.046 | -26.979
-4.5 | -0.148 | 0.00747 | -0.047 | -19.749
-4 | -0.086 | 0.00725 | -0.048 | -11.897
-3.5 | -0.024 | 0.00714 | -0.05 | -3.425
-3 | 0.038 | 0.00702 | -0.051 | 5.386
-2.5 | 0.1 | 0.0071 | -0.053 | 14.131
-2 | 0.163 | 0.00711 | -0.054 | 22.949
-1.5 | 0.226 | 0.00714 | -0.055 | 31.663
-1 | 0.29 | 0.00718 | -0.057 | 40.384
-0.5 | 0.355 | 0.00465 | -0.058 | 76.443
0 | 0.413 | 0.00517 | -0.06 | 79.819
0.5 | 0.475 | 0.00551 | -0.061 | 86.174
1 | 0.534 | 0.00575 | -0.063 | 92.813
1.5 | 0.595 | 0.00615 | -0.064 | 96.699
2 | 0.656 | 0.00655 | -0.065 | 100.132
2.5 | 0.717 | 0.00685 | -0.067 | 104.691
3 | 0.778 | 0.00717 | -0.068 | 108.468
3.5 | 0.838 | 0.00751 | -0.07 | 111.56
4 | 0.898 | 0.00799 | -0.071 | 112.385
4.5 | 0.958 | 0.0085 | -0.072 | 112.68
5 | 1.018 | 0.00896 | -0.074 | 113.641
5.5 | 1.077 | 0.00942 | -0.075 | 114.258
6 | 1.134 | 0.00987 | -0.076 | 114.934
6.5 | 1.19 | 0.01029 | -0.078 | 115.673
7 | 1.246 | 0.01068 | -0.079 | 116.644
7.5 | 1.301 | 0.01112 | -0.08 | 117.006
8 | 1.354 | 0.01171 | -0.082 | 115.61
8.5 | 1.404 | 0.01359 | -0.083 | 103.315
9 | 1.451 | 0.01598 | -0.084 | 90.787
9.5 | 1.494 | 0.01695 | -0.086 | 88.105
10 | 1.533 | 0.01766 | -0.087 | 86.821
10.5 | 1.57 | 0.01843 | -0.088 | 85.144
11 | 1.602 | 0.01919 | -0.09 | 83.453
11.5 | 1.629 | 0.02017 | -0.091 | 80.785
12 | 1.653 | 0.02111 | -0.092 | 78.282
12.5 | 1.67 | 0.0229 | -0.093 | 72.91
13 | 1.683 | 0.02424 | -0.094 | 69.419
13.5 | 1.691 | 0.02566 | -0.096 | 65.885
14 | 1.694 | 0.02702 | -0.097 | 62.692
14.5 | 1.691 | 0.02852 | -0.098 | 59.313
15 | 1.684 | 0.03006 | -0.099 | 56.033
15.5 | 1.673 | 0.03171 | -0.1 | 52.746
16 | 1.656 | 0.03365 | -0.101 | 49.217
16.5 | 1.636 | 0.0353 | -0.102 | 46.339
17 | 1.607 | 0.03757 | -0.103 | 42.772
17.5 | 1.573 | 0.03992 | -0.104 | 39.392
18 | 1.535 | 0.04221 | -0.105 | 36.366
18.5 | 1.494 | 0.04489 | -0.106 | 33.286
19 | 1.449 | 0.04819 | -0.107 | 30.063

## 68. Re 4M Mach 0.10 (2)
BIGFOIL.COM POLAR EXPORT
NACA67-618 a=0.2
NACA67-618 a=0.2 |  |  |  | Cl Max: | 1.4515 | at alpha= | 19 | deg
XFOIL ncrit=9 |  |  |  | L/D Max: | 121.212 | at alpha= | 1 | deg
Re: | 4000000 |  |  | Cd Min: | 0.05918 | at alpha= | 19 | deg
Mach: | 0.1 |  |  | Cl=0 at alpha= | -5.1027 | deg
|  |  |  | @ Cl=0.1, Cd= | 0.0070041
|  |  |  | @ Cl=0.4, Cd= | 0.005694
|  |  |  | @ Cl=0.6, Cd= | 0.0061471
alpha (deg) | Cl | Cd | Cm | Cl/Cd
-20 | -1.0078 | 0.04499 | -0.1458 | -22.4005
-19.5 | -1.0287 | 0.03934 | -0.1445 | -26.149
-19 | -1.043 | 0.03486 | -0.1415 | -29.9197
-18.5 | -1.0646 | 0.03024 | -0.1365 | -35.205
-18 | -1.0561 | 0.02784 | -0.133 | -37.9346
-17.5 | -1.0444 | 0.02567 | -0.1292 | -40.6856
-17 | -1.0293 | 0.02369 | -0.1253 | -43.4487
-16.5 | -1.0111 | 0.0218 | -0.1215 | -46.3807
-16 | -0.9832 | 0.02059 | -0.1186 | -47.7513
-15.5 | -0.9538 | 0.01927 | -0.1158 | -49.4966
-15 | -0.9212 | 0.01806 | -0.1132 | -51.0078
-14.5 | -0.8849 | 0.01698 | -0.1111 | -52.1143
-14 | -0.8464 | 0.01597 | -0.1091 | -52.9994
-13.5 | -0.8048 | 0.01519 | -0.1076 | -52.9822
-13 | -0.7615 | 0.01423 | -0.1063 | -53.5137
-12.5 | -0.7161 | 0.01359 | -0.1052 | -52.6932
-12 | -0.6696 | 0.01283 | -0.1044 | -52.1902
-11.5 | -0.6231 | 0.01175 | -0.1036 | -53.0298
-11 | -0.575 | 0.01127 | -0.1029 | -51.0204
-10.5 | -0.5265 | 0.01086 | -0.1022 | -48.4807
-10 | -0.478 | 0.01048 | -0.1015 | -45.6107
-9.5 | -0.4294 | 0.01018 | -0.1008 | -42.1807
-9 | -0.3809 | 0.00978 | -0.1001 | -38.9468
-8.5 | -0.3314 | 0.00944 | -0.0995 | -35.1059
-8 | -0.2817 | 0.00913 | -0.0989 | -30.8543
-7.5 | -0.2329 | 0.00878 | -0.0982 | -26.5262
-7 | -0.1842 | 0.00846 | -0.0974 | -21.773
-6.5 | -0.136 | 0.00815 | -0.0965 | -16.6871
-6 | -0.0869 | 0.00788 | -0.0958 | -11.0279
-5.5 | -0.0383 | 0.00764 | -0.0949 | -5.0131
-5 | 0.0099 | 0.00746 | -0.094 | 1.3271
-4.5 | 0.0586 | 0.00719 | -0.0931 | 8.1502
-4 | 0.1076 | 0.00697 | -0.0923 | 15.4376
-3.5 | 0.1553 | 0.00674 | -0.0912 | 23.0415
-3 | 0.2024 | 0.00653 | -0.09 | 30.9954
-2.5 | 0.2486 | 0.00637 | -0.0885 | 39.0267
-2 | 0.2938 | 0.00619 | -0.0868 | 47.4637
-1.5 | 0.3332 | 0.00603 | -0.0838 | 55.257
-1 | 0.3725 | 0.00585 | -0.0808 | 63.6752
-0.5 | 0.4148 | 0.00561 | -0.0786 | 73.9394
0 | 0.3983 | 0.00392 | -0.0643 | 101.6071
0.5 | 0.4373 | 0.00372 | -0.0612 | 117.5538
1 | 0.48 | 0.00396 | -0.0589 | 121.2121
1.5 | 0.5111 | 0.00422 | -0.0541 | 121.1137
2 | 0.5279 | 0.00457 | -0.0462 | 115.5142
2.5 | 0.5494 | 0.00511 | -0.0396 | 107.5147
3 | 0.5733 | 0.00563 | -0.0338 | 101.8295
3.5 | 0.6017 | 0.00618 | -0.0291 | 97.3625
4 | 0.6323 | 0.00673 | -0.0249 | 93.9525
4.5 | 0.6633 | 0.00732 | -0.0209 | 90.6148
5 | 0.6923 | 0.00798 | -0.0167 | 86.7544
5.5 | 0.7212 | 0.0087 | -0.0125 | 82.8966
6 | 0.7523 | 0.00941 | -0.0089 | 79.9469
6.5 | 0.7815 | 0.0102 | -0.0051 | 76.6176
7 | 0.8114 | 0.01099 | -0.0015 | 73.8308
7.5 | 0.8413 | 0.01182 | 0.0019 | 71.176
8 | 0.8769 | 0.01252 | 0.0043 | 70.0399
8.5 | 0.9079 | 0.01341 | 0.0074 | 67.7032
9 | 0.9412 | 0.01426 | 0.0099 | 66.0028
9.5 | 0.9682 | 0.01539 | 0.0133 | 62.911
10 | 0.9863 | 0.01686 | 0.018 | 58.4994
10.5 | 1.0128 | 0.01809 | 0.0211 | 55.9867
11 | 1.0334 | 0.01965 | 0.025 | 52.5903
11.5 | 1.0547 | 0.02127 | 0.0285 | 49.5863
12 | 1.0809 | 0.02269 | 0.0312 | 47.6377
12.5 | 1.1092 | 0.0241 | 0.0334 | 46.0249
13 | 1.1376 | 0.02552 | 0.0355 | 44.5768
13.5 | 1.1662 | 0.027 | 0.0374 | 43.1926
14 | 1.1929 | 0.02865 | 0.0393 | 41.637
14.5 | 1.2217 | 0.03017 | 0.041 | 40.4939
15 | 1.2456 | 0.03212 | 0.0428 | 38.7796
15.5 | 1.2686 | 0.03411 | 0.0447 | 37.1914
16 | 1.2921 | 0.03615 | 0.0463 | 35.7427
16.5 | 1.3105 | 0.03858 | 0.0482 | 33.9684
17 | 1.3247 | 0.04132 | 0.0503 | 32.0595
17.5 | 1.3587 | 0.04499 | 0.0467 | 30.2
18 | 1.3943 | 0.04933 | 0.0417 | 28.2647
18.5 | 1.4258 | 0.05408 | 0.037 | 26.3646
19 | 1.4515 | 0.05918 | 0.0327 | 24.5269

## 69. Re 4M Mach 0.25 (1)
BIGFOIL.COM POLAR EXPORT
NACA67-618 a=0.2
NACA67-618 a=0.2 |  |  |  | Cl Max: | 1.651 | at alpha= | 12.5 | deg
JavaFoil+Calcfoil stall+Eppler ext transition |  |  |  | L/D Max: | 115.383 | at alpha= | 7 | deg
Re: | 4000000 |  |  | Cd Min: | 0.00481 | at alpha= | -0.5 | deg
Mach: | 0.25 |  |  | Cl=0 at alpha= | -3.3047 | deg
|  |  |  | @ Cl=0.1, Cd= | 0.0072167
|  |  |  | @ Cl=0.4, Cd= | 0.0051363
|  |  |  | @ Cl=0.6, Cd= | 0.0062832
alpha (deg) | Cl | Cd | Cm | Cl/Cd
-16.5 | -0.342 | 0.13578 | -0.009 | -2.516
-16 | -0.392 | 0.12791 | -0.009 | -3.062
-15.5 | -0.437 | 0.12117 | -0.01 | -3.607
-15 | -0.478 | 0.11268 | -0.011 | -4.243
-14.5 | -0.515 | 0.10622 | -0.011 | -4.844
-14 | -0.546 | 0.09979 | -0.012 | -5.468
-13.5 | -0.572 | 0.09456 | -0.013 | -6.047
-13 | -0.592 | 0.08705 | -0.014 | -6.799
-12.5 | -0.605 | 0.08306 | -0.015 | -7.289
-12 | -0.613 | 0.07836 | -0.015 | -7.822
-11.5 | -0.614 | 0.07188 | -0.016 | -8.545
-11 | -0.609 | 0.06753 | -0.017 | -9.015
-10.5 | -0.597 | 0.06311 | -0.018 | -9.462
-10 | -0.58 | 0.05852 | -0.02 | -9.912
-9.5 | -0.56 | 0.05195 | -0.022 | -10.787
-9 | -0.533 | 0.04792 | -0.024 | -11.124
-8.5 | -0.596 | 0.01097 | -0.037 | -54.304
-8 | -0.552 | 0.01043 | -0.039 | -52.909
-7.5 | -0.503 | 0.00998 | -0.04 | -50.395
-7 | -0.449 | 0.00927 | -0.041 | -48.395
-6.5 | -0.392 | 0.00888 | -0.043 | -44.16
-6 | -0.334 | 0.00844 | -0.044 | -39.552
-5.5 | -0.274 | 0.00814 | -0.045 | -33.68
-5 | -0.213 | 0.00789 | -0.047 | -27.018
-4.5 | -0.151 | 0.00763 | -0.048 | -19.814
-4 | -0.088 | 0.00739 | -0.05 | -11.977
-3.5 | -0.025 | 0.00729 | -0.051 | -3.437
-3 | 0.039 | 0.00715 | -0.053 | 5.427
-2.5 | 0.103 | 0.00722 | -0.054 | 14.261
-2 | 0.167 | 0.00724 | -0.055 | 23.121
-1.5 | 0.232 | 0.00728 | -0.057 | 31.886
-1 | 0.298 | 0.00733 | -0.058 | 40.623
-0.5 | 0.365 | 0.00481 | -0.06 | 75.947
0 | 0.424 | 0.00536 | -0.061 | 79.063
0.5 | 0.487 | 0.00567 | -0.063 | 85.974
1 | 0.548 | 0.00592 | -0.064 | 92.478
1.5 | 0.611 | 0.00636 | -0.066 | 95.95
2 | 0.673 | 0.00676 | -0.067 | 99.58
2.5 | 0.736 | 0.00708 | -0.068 | 103.949
3 | 0.798 | 0.00743 | -0.07 | 107.422
3.5 | 0.86 | 0.00781 | -0.071 | 110.153
4 | 0.922 | 0.00832 | -0.073 | 110.747
4.5 | 0.983 | 0.00886 | -0.074 | 110.892
5 | 1.044 | 0.00934 | -0.076 | 111.793
5.5 | 1.104 | 0.00983 | -0.077 | 112.385
6 | 1.163 | 0.01031 | -0.078 | 112.835
6.5 | 1.22 | 0.01075 | -0.08 | 113.551
7 | 1.277 | 0.01107 | -0.081 | 115.383
7.5 | 1.332 | 0.0117 | -0.083 | 113.902
8 | 1.386 | 0.01226 | -0.084 | 113.076
8.5 | 1.436 | 0.01456 | -0.085 | 98.597
9 | 1.481 | 0.01719 | -0.087 | 86.144
9.5 | 1.521 | 0.01798 | -0.088 | 84.613
10 | 1.558 | 0.01872 | -0.089 | 83.224
10.5 | 1.589 | 0.01961 | -0.091 | 81.043
11 | 1.615 | 0.02064 | -0.092 | 78.254
11.5 | 1.634 | 0.02177 | -0.093 | 75.066
12 | 1.645 | 0.02376 | -0.094 | 69.269
12.5 | 1.651 | 0.02511 | -0.096 | 65.739
13 | 1.647 | 0.02681 | -0.097 | 61.446
13.5 | 1.636 | 0.02836 | -0.098 | 57.7
14 | 1.617 | 0.03042 | -0.099 | 53.148
14.5 | 1.589 | 0.03237 | -0.1 | 49.09
15 | 1.553 | 0.03445 | -0.101 | 45.095
15.5 | 1.51 | 0.03648 | -0.102 | 41.382
16 | 1.458 | 0.03903 | -0.104 | 37.348
16.5 | 1.398 | 0.04195 | -0.104 | 33.325
17 | 1.325 | 0.04566 | -0.105 | 29.014
17.5 | 1.238 | 0.05132 | -0.106 | 24.117

## 70. Re 4M Mach 0.25 (2)
BIGFOIL.COM POLAR EXPORT
NACA67-618 a=0.2
NACA67-618 a=0.2 |  |  |  | Cl Max: | 1.4044 | at alpha= | 19.5 | deg
XFOIL ncrit=9 |  |  |  | L/D Max: | 117.966 | at alpha= | 1 | deg
Re: | 4000000 |  |  | Cd Min: | 0.1628 | at alpha= | -20 | deg
Mach: | 0.25 |  |  | Cl=0 at alpha= | -5.2863 | deg
|  |  |  | @ Cl=0.1, Cd= | 0.0072807
|  |  |  | @ Cl=0.4, Cd= | 0.0059075
|  |  |  | @ Cl=0.6, Cd= | 0.0069521
alpha (deg) | Cl | Cd | Cm | Cl/Cd
-20 | -0.3288 | 0.1628 | -0.0924 | -2.0197
-19.5 | -0.3208 | 0.15531 | -0.0968 | -2.0655
-19 | -0.3141 | 0.14762 | -0.1013 | -2.1278
-18.5 | -0.3072 | 0.14008 | -0.1056 | -2.193
-18 | -0.306 | 0.13158 | -0.1104 | -2.3256
-17.5 | -0.3096 | 0.12242 | -0.1153 | -2.529
-17 | -0.3203 | 0.11229 | -0.1207 | -2.8524
-16.5 | -0.7829 | 0.0413 | -0.1556 | -18.9564
-16 | -0.8522 | 0.03312 | -0.1488 | -25.7307
-15.5 | -0.8868 | 0.02762 | -0.1412 | -32.1072
-15 | -0.8942 | 0.02384 | -0.1345 | -37.5084
-14.5 | -0.881 | 0.0212 | -0.1291 | -41.5566
-14 | -0.8551 | 0.01918 | -0.1249 | -44.5829
-13.5 | -0.8202 | 0.01775 | -0.1215 | -46.2085
-13 | -0.7813 | 0.01615 | -0.1186 | -48.3777
-12.5 | -0.736 | 0.01512 | -0.1165 | -48.6772
-12 | -0.6881 | 0.01402 | -0.1149 | -49.0799
-11.5 | -0.6379 | 0.01313 | -0.1135 | -48.5834
-11 | -0.5865 | 0.01222 | -0.1124 | -47.9951
-10.5 | -0.5352 | 0.01144 | -0.1114 | -46.7832
-10 | -0.4831 | 0.01103 | -0.1104 | -43.7987
-9.5 | -0.4313 | 0.01063 | -0.1095 | -40.5738
-9 | -0.379 | 0.01022 | -0.1086 | -37.0841
-8.5 | -0.3271 | 0.00981 | -0.1077 | -33.3435
-8 | -0.2754 | 0.00945 | -0.1068 | -29.1429
-7.5 | -0.2241 | 0.00911 | -0.1059 | -24.5993
-7 | -0.1733 | 0.00874 | -0.1049 | -19.8284
-6.5 | -0.1221 | 0.00843 | -0.104 | -14.484
-6 | -0.0714 | 0.00813 | -0.1031 | -8.7823
-5.5 | -0.0218 | 0.00786 | -0.1019 | -2.7735
-5 | 0.0292 | 0.00767 | -0.1011 | 3.807
-4.5 | 0.0791 | 0.00738 | -0.1 | 10.7182
-4 | 0.1296 | 0.00714 | -0.0991 | 18.1513
-3.5 | 0.1795 | 0.00691 | -0.098 | 25.9768
-3 | 0.228 | 0.00669 | -0.0967 | 34.0807
-2.5 | 0.2766 | 0.00652 | -0.0954 | 42.4233
-2 | 0.3242 | 0.0063 | -0.0939 | 51.4603
-1.5 | 0.3679 | 0.00608 | -0.0915 | 60.5099
-1 | 0.4014 | 0.0059 | -0.0869 | 68.0339
-0.5 | 0.4382 | 0.00571 | -0.083 | 76.7426
0 | 0.428 | 0.00454 | -0.0696 | 94.2731
0.5 | 0.4452 | 0.00384 | -0.0616 | 115.9375
1 | 0.4813 | 0.00408 | -0.0575 | 117.9657
1.5 | 0.4943 | 0.00444 | -0.0483 | 111.3288
2 | 0.5115 | 0.00496 | -0.0405 | 103.125
2.5 | 0.5348 | 0.00556 | -0.0341 | 96.1871
3 | 0.5621 | 0.00614 | -0.0288 | 91.5472
3.5 | 0.5903 | 0.00676 | -0.0237 | 87.3225
4 | 0.6216 | 0.00738 | -0.0194 | 84.2276
4.5 | 0.6544 | 0.008 | -0.0155 | 81.8
5 | 0.6873 | 0.00865 | -0.0118 | 79.4566
5.5 | 0.7183 | 0.00941 | -0.0077 | 76.3337
6 | 0.7515 | 0.01014 | -0.0042 | 74.1124
6.5 | 0.7827 | 0.01097 | -0.0005 | 71.3491
7 | 0.815 | 0.01178 | 0.003 | 69.1851
7.5 | 0.8443 | 0.01273 | 0.0069 | 66.3236
8 | 0.8806 | 0.01349 | 0.0095 | 65.278
8.5 | 0.9128 | 0.01444 | 0.0126 | 63.2133
9 | 0.9462 | 0.0154 | 0.0155 | 61.4416
9.5 | 0.974 | 0.01661 | 0.0191 | 58.6394
10 | 0.9891 | 0.01838 | 0.0244 | 53.8139
10.5 | 1.0169 | 0.01969 | 0.0276 | 51.6455
11 | 1.0357 | 0.0215 | 0.0319 | 48.1721
12 | 1.0821 | 0.02502 | 0.0386 | 43.2494
12.5 | 1.1112 | 0.02662 | 0.041 | 41.7431
13 | 1.1387 | 0.02839 | 0.0434 | 40.1092
13.5 | 1.1653 | 0.03021 | 0.0457 | 38.5733
14 | 1.1947 | 0.03203 | 0.0475 | 37.2994
14.5 | 1.2196 | 0.03413 | 0.0497 | 35.734
15 | 1.2424 | 0.03649 | 0.0517 | 34.0477
15.5 | 1.2649 | 0.03892 | 0.0536 | 32.5
16 | 1.2832 | 0.04178 | 0.0555 | 30.7133
16.5 | 1.2973 | 0.04499 | 0.0575 | 28.8353
17 | 1.3077 | 0.04858 | 0.0594 | 26.9185
17.5 | 1.321 | 0.0529 | 0.0594 | 24.9716
18 | 1.3481 | 0.05842 | 0.0548 | 23.076
18.5 | 1.3752 | 0.06416 | 0.0499 | 21.4339
19 | 1.3921 | 0.07084 | 0.0452 | 19.6513
19.5 | 1.4044 | 0.07792 | 0.0407 | 18.0236

## 71. Re 4M Mach 0.50 (1)
BIGFOIL.COM POLAR EXPORT
NACA67-618 a=0.2
NACA67-618 a=0.2 |  |  |  | Cl Max: | 1.573 | at alpha= | 9 | deg
JavaFoil+Calcfoil stall+Eppler ext transition |  |  |  | L/D Max: | 105.282 | at alpha= | 3.5 | deg
Re: | 4000000 |  |  | Cd Min: | 0.00601 | at alpha= | 0 | deg
Mach: | 0.5 |  |  | Cl=0 at alpha= | -3.3028 | deg
|  |  |  | @ Cl=0.1, Cd= | 0.0078483
|  |  |  | @ Cl=0.4, Cd= | 0.0082078
|  |  |  | @ Cl=0.6, Cd= | 0.0064255
alpha (deg) | Cl | Cd | Cm | Cl/Cd
-20 | -0.951 | 0.16429 | -0.006 | -5.786
-19.5 | -0.923 | 0.15934 | -0.007 | -5.79
-19 | -0.895 | 0.15324 | -0.007 | -5.839
-18.5 | -0.868 | 0.15004 | -0.008 | -5.787
-18 | -0.839 | 0.14645 | -0.009 | -5.73
-17.5 | -0.809 | 0.14013 | -0.009 | -5.775
-17 | -0.781 | 0.13382 | -0.01 | -5.836
-16.5 | -0.753 | 0.12858 | -0.01 | -5.855
-16 | -0.725 | 0.12424 | -0.011 | -5.834
-15.5 | -0.697 | 0.12348 | -0.012 | -5.643
-15 | -0.669 | 0.11947 | -0.012 | -5.597
-14.5 | -0.64 | 0.11237 | -0.013 | -5.695
-14 | -0.61 | 0.11079 | -0.013 | -5.509
-13.5 | -0.582 | 0.10342 | -0.014 | -5.629
-13 | -0.554 | 0.10379 | -0.015 | -5.336
-12.5 | -0.526 | 0.09627 | -0.015 | -5.459
-12 | -0.497 | 0.0927 | -0.016 | -5.365
-11.5 | -0.469 | 0.08765 | -0.017 | -5.349
-11 | -0.44 | 0.08562 | -0.017 | -5.135
-10.5 | -0.411 | 0.07684 | -0.017 | -5.352
-10 | -0.383 | 0.06851 | -0.018 | -5.588
-9.5 | -0.355 | 0.06209 | -0.019 | -5.711
-9 | -0.326 | 0.0721 | -0.019 | -4.515
-8.5 | -0.297 | 0.0631 | -0.021 | -4.713
-8 | -0.32 | 0.05615 | -0.022 | -5.704
-7.5 | -0.4 | 0.04931 | -0.024 | -8.12
-7 | -0.377 | 0.04515 | -0.026 | -8.349
-6.5 | -0.342 | 0.03954 | -0.029 | -8.654
-6 | -0.357 | 0.01 | -0.049 | -35.719
-5.5 | -0.297 | 0.00911 | -0.05 | -32.616
-5 | -0.233 | 0.00873 | -0.052 | -26.703
-4.5 | -0.166 | 0.00839 | -0.053 | -19.83
-4 | -0.098 | 0.00811 | -0.055 | -12.047
-3.5 | -0.028 | 0.0079 | -0.057 | -3.515
-3 | 0.043 | 0.00776 | -0.058 | 5.547
-2.5 | 0.114 | 0.00787 | -0.06 | 14.538
-2 | 0.186 | 0.00785 | -0.061 | 23.72
-1.5 | 0.258 | 0.00791 | -0.063 | 32.658
-1 | 0.332 | 0.008 | -0.064 | 41.457
-0.5 | 0.404 | 0.00822 | -0.066 | 49.085
0 | 0.471 | 0.00601 | -0.068 | 78.474
0.5 | 0.542 | 0.00601 | -0.07 | 90.272
1 | 0.609 | 0.00649 | -0.071 | 93.806
1.5 | 0.679 | 0.00717 | -0.073 | 94.703
2 | 0.748 | 0.00754 | -0.075 | 99.169
2.5 | 0.817 | 0.00796 | -0.076 | 102.644
3 | 0.886 | 0.00845 | -0.078 | 104.937
3.5 | 0.955 | 0.00907 | -0.079 | 105.282
4 | 1.023 | 0.00984 | -0.081 | 103.97
4.5 | 1.091 | 0.01047 | -0.082 | 104.203
5 | 1.158 | 0.01112 | -0.084 | 104.139
5.5 | 1.224 | 0.01173 | -0.086 | 104.333
6 | 1.286 | 0.01239 | -0.087 | 103.836
6.5 | 1.347 | 0.01293 | -0.089 | 104.144
7 | 1.405 | 0.0137 | -0.09 | 102.507
7.5 | 1.459 | 0.01516 | -0.092 | 96.22
8 | 1.506 | 0.0201 | -0.093 | 74.957
8.5 | 1.547 | 0.02133 | -0.095 | 72.524
9 | 1.573 | 0.02272 | -0.096 | 69.242
9.5 | 1.571 | 0.02432 | -0.098 | 64.605
10 | 1.527 | 0.02721 | -0.099 | 56.101
10.5 | 1.369 | 0.03083 | -0.1 | 44.391
11 | 0.96 | 0.03367 | -0.101 | 28.504
11.5 | 0.981 | 0.04124 | -0.102 | 23.783
12 | 0.859 | 0.09599 | -0.051 | 8.947
12.5 | 0.885 | 0.0973 | -0.05 | 9.099
13 | 0.915 | 0.10057 | -0.055 | 9.095
13.5 | 0.941 | 0.10784 | -0.055 | 8.726
14 | 0.969 | 0.109 | -0.058 | 8.891

## 72. Re 4M Mach 0.50 (2)
BIGFOIL.COM POLAR EXPORT
NACA67-618 a=0.2
NACA67-618 a=0.2 |  |  |  | Cl Max: | 1.2217 | at alpha= | 16 | deg
XFOIL ncrit=9 |  |  |  | L/D Max: | 93.0313 | at alpha= | 0 | deg
Re: | 4000000 |  |  | Cd Min: | 0.14705 | at alpha= | 20 | deg
Mach: | 0.5 |  |  | Cl=0 at alpha= | -5.9232 | deg
|  |  |  | @ Cl=0.1, Cd= | 0.0086929
|  |  |  | @ Cl=0.4, Cd= | 0.0072181
|  |  |  | @ Cl=0.6, Cd= | 0.010847
alpha (deg) | Cl | Cd | Cm | Cl/Cd
-12 | -0.2052 | 0.05652 | -0.1794 | -3.6306
-11.5 | -0.2435 | 0.04774 | -0.182 | -5.1005
-11 | -0.2928 | 0.04056 | -0.1782 | -7.2189
-10.5 | -0.3388 | 0.0345 | -0.1704 | -9.8203
-10 | -0.3874 | 0.0281 | -0.1597 | -13.7865
-9.5 | -0.4499 | 0.01905 | -0.1467 | -23.6168
-9 | -0.4034 | 0.01334 | -0.1446 | -30.2399
-8.5 | -0.3288 | 0.01188 | -0.1435 | -27.6768
-8 | -0.2607 | 0.01125 | -0.1416 | -23.1733
-7.5 | -0.1948 | 0.01061 | -0.1398 | -18.36
-7 | -0.1311 | 0.01012 | -0.1379 | -12.9545
-6.5 | -0.0694 | 0.00967 | -0.1361 | -7.1768
-6 | -0.009 | 0.0093 | -0.1343 | -0.96774
-5.5 | 0.0496 | 0.00901 | -0.1325 | 5.505
-5 | 0.1084 | 0.00864 | -0.131 | 12.5463
-4.5 | 0.1672 | 0.00834 | -0.1296 | 20.048
-4 | 0.2241 | 0.00802 | -0.128 | 27.9426
-3.5 | 0.2817 | 0.00775 | -0.1267 | 36.3484
-3 | 0.3368 | 0.00751 | -0.1249 | 44.8469
-2.5 | 0.3927 | 0.00725 | -0.1235 | 54.1655
-2 | 0.4477 | 0.00701 | -0.1219 | 63.8659
-1.5 | 0.499 | 0.00679 | -0.1195 | 73.4904
-1 | 0.5451 | 0.0065 | -0.1162 | 83.8615
-0.5 | 0.578 | 0.00623 | -0.1101 | 92.7769
0 | 0.5647 | 0.00607 | -0.094 | 93.0313
0.5 | 0.4823 | 0.00651 | -0.063 | 74.086
1 | 0.407 | 0.00574 | -0.0352 | 70.9059
2 | 0.4419 | 0.00736 | -0.0178 | 60.0408
2.5 | 0.4735 | 0.00812 | -0.0121 | 58.3128
3 | 0.5055 | 0.00894 | -0.0066 | 56.5436
3.5 | 0.545 | 0.00966 | -0.0026 | 56.4182
4 | 0.5787 | 0.01052 | 0.0024 | 55.0095
4.5 | 0.6223 | 0.01119 | 0.0055 | 55.6122
5 | 0.6636 | 0.01198 | 0.009 | 55.3923
5.5 | 0.7046 | 0.01281 | 0.0125 | 55.0039
6 | 0.7478 | 0.0136 | 0.0156 | 54.9853
6.5 | 0.7847 | 0.01465 | 0.0196 | 53.5631
7 | 0.8274 | 0.01558 | 0.0227 | 53.1065
7.5 | 0.8649 | 0.01672 | 0.0266 | 51.7285
8.5 | 0.9403 | 0.01916 | 0.034 | 49.0762
9 | 0.9746 | 0.0206 | 0.0381 | 47.3107
9.5 | 0.9969 | 0.02263 | 0.0435 | 44.0521
10 | 1.0087 | 0.02527 | 0.0496 | 39.9169
10.5 | 1.0297 | 0.02775 | 0.0543 | 37.1063
11.5 | 1.0552 | 0.03412 | 0.0639 | 30.9261
12 | 1.0809 | 0.03693 | 0.0671 | 29.2689
12.5 | 1.1053 | 0.04002 | 0.0701 | 27.6187
13 | 1.1324 | 0.04314 | 0.0725 | 26.2494
13.5 | 1.1535 | 0.04673 | 0.0751 | 24.6844
14 | 1.177 | 0.05041 | 0.0771 | 23.3485
14.5 | 1.1918 | 0.05494 | 0.079 | 21.6928
15 | 1.2075 | 0.05952 | 0.0805 | 20.2873
15.5 | 1.217 | 0.06496 | 0.0813 | 18.7346
16 | 1.2217 | 0.071 | 0.0816 | 17.207
16.5 | 1.2196 | 0.07789 | 0.0813 | 15.658
17 | 1.2115 | 0.08578 | 0.08 | 14.1233
17.5 | 1.1974 | 0.09455 | 0.0776 | 12.6642
18 | 1.1776 | 0.10419 | 0.0743 | 11.3024
18.5 | 1.1548 | 0.11449 | 0.07 | 10.0865
19 | 1.1311 | 0.12533 | 0.0648 | 9.025
19.5 | 1.1087 | 0.13598 | 0.0594 | 8.1534
20 | 1.0863 | 0.14705 | 0.0533 | 7.3873

## 73. Re 5M Mach 0.00 (1)
BIGFOIL.COM POLAR EXPORT
NACA67-618 a=0.2
NACA67-618 a=0.2 |  |  |  | Cl Max: | 1.705 | at alpha= | 14.5 | deg
JavaFoil+Calcfoil stall+Eppler ext transition |  |  |  | L/D Max: | 120.605 | at alpha= | 7 | deg
Re: | 5000000 |  |  | Cd Min: | 0.00485 | at alpha= | -0.5 | deg
Mach: | 0 |  |  | Cl=0 at alpha= | -3.3064 | deg
|  |  |  | @ Cl=0.1, Cd= | 0.00701
|  |  |  | @ Cl=0.4, Cd= | 0.0051579
|  |  |  | @ Cl=0.6, Cd= | 0.0062093
alpha (deg) | Cl | Cd | Cm | Cl/Cd
-19.5 | -0.601 | 0.15885 | -0.005 | -3.783
-19 | -0.617 | 0.1519 | -0.006 | -4.065
-18.5 | -0.633 | 0.14454 | -0.007 | -4.381
-18 | -0.648 | 0.13737 | -0.007 | -4.719
-17.5 | -0.663 | 0.13213 | -0.008 | -5.015
-17 | -0.675 | 0.12568 | -0.008 | -5.372
-16.5 | -0.687 | 0.11942 | -0.009 | -5.753
-16 | -0.697 | 0.11281 | -0.01 | -6.177
-15.5 | -0.705 | 0.10769 | -0.01 | -6.542
-15 | -0.711 | 0.10032 | -0.011 | -7.087
-14.5 | -0.714 | 0.09464 | -0.012 | -7.546
-14 | -0.714 | 0.08934 | -0.013 | -7.996
-13.5 | -0.712 | 0.08426 | -0.014 | -8.447
-13 | -0.705 | 0.08122 | -0.014 | -8.676
-12.5 | -0.697 | 0.07458 | -0.015 | -9.342
-12 | -0.685 | 0.06932 | -0.017 | -9.876
-11.5 | -0.669 | 0.06423 | -0.018 | -10.42
-11 | -0.65 | 0.05949 | -0.019 | -10.93
-10.5 | -0.627 | 0.05523 | -0.02 | -11.356
-10 | -0.605 | 0.04815 | -0.023 | -12.57
-9.5 | -0.678 | 0.01084 | -0.033 | -62.545
-9 | -0.638 | 0.01031 | -0.035 | -61.819
-8.5 | -0.593 | 0.00995 | -0.036 | -59.588
-8 | -0.545 | 0.00953 | -0.037 | -57.215
-7.5 | -0.494 | 0.00916 | -0.039 | -53.964
-7 | -0.44 | 0.00886 | -0.04 | -49.636
-6.5 | -0.383 | 0.00818 | -0.042 | -46.88
-6 | -0.326 | 0.00791 | -0.043 | -41.201
-5.5 | -0.267 | 0.00769 | -0.044 | -34.753
-5 | -0.207 | 0.00723 | -0.046 | -28.69
-4.5 | -0.147 | 0.00686 | -0.047 | -21.435
-4 | -0.086 | 0.00705 | -0.048 | -12.19
-3.5 | -0.024 | 0.00697 | -0.05 | -3.496
-3 | 0.038 | 0.00705 | -0.051 | 5.346
-2.5 | 0.1 | 0.00701 | -0.052 | 14.257
-2 | 0.162 | 0.00705 | -0.054 | 23.057
-1.5 | 0.225 | 0.00709 | -0.055 | 31.758
-1 | 0.289 | 0.00726 | -0.056 | 39.775
-0.5 | 0.353 | 0.00485 | -0.058 | 72.86
0 | 0.411 | 0.00523 | -0.06 | 78.522
0.5 | 0.472 | 0.00548 | -0.061 | 86.189
1 | 0.531 | 0.00587 | -0.062 | 90.581
1.5 | 0.592 | 0.00617 | -0.064 | 95.984
2 | 0.653 | 0.00647 | -0.065 | 100.943
2.5 | 0.714 | 0.00676 | -0.066 | 105.592
3 | 0.774 | 0.00706 | -0.068 | 109.674
3.5 | 0.834 | 0.00751 | -0.069 | 111.05
4 | 0.894 | 0.00794 | -0.071 | 112.572
4.5 | 0.954 | 0.00834 | -0.072 | 114.41
5 | 1.014 | 0.00877 | -0.073 | 115.626
5.5 | 1.072 | 0.00918 | -0.075 | 116.757
6 | 1.129 | 0.00955 | -0.076 | 118.245
6.5 | 1.186 | 0.00992 | -0.077 | 119.573
7 | 1.241 | 0.01029 | -0.079 | 120.605
7.5 | 1.296 | 0.0108 | -0.08 | 119.988
8 | 1.349 | 0.01206 | -0.081 | 111.796
8.5 | 1.398 | 0.01433 | -0.083 | 97.615
9 | 1.446 | 0.01529 | -0.084 | 94.548
9.5 | 1.489 | 0.01613 | -0.085 | 92.36
10 | 1.53 | 0.01684 | -0.087 | 90.816
10.5 | 1.566 | 0.01754 | -0.088 | 89.321
11 | 1.6 | 0.01836 | -0.089 | 87.103
11.5 | 1.628 | 0.01921 | -0.09 | 84.748
12 | 1.653 | 0.02011 | -0.092 | 82.196
12.5 | 1.673 | 0.02165 | -0.093 | 77.245
13 | 1.688 | 0.02283 | -0.094 | 73.932
13.5 | 1.698 | 0.02426 | -0.095 | 69.99
14 | 1.704 | 0.02547 | -0.096 | 66.897
14.5 | 1.705 | 0.02678 | -0.098 | 63.669
15 | 1.702 | 0.0282 | -0.099 | 60.341
15.5 | 1.693 | 0.02968 | -0.1 | 57.051
16 | 1.681 | 0.03139 | -0.101 | 53.554
16.5 | 1.665 | 0.03309 | -0.102 | 50.312
17 | 1.641 | 0.0351 | -0.103 | 46.754
17.5 | 1.612 | 0.0372 | -0.104 | 43.331
18 | 1.58 | 0.03918 | -0.105 | 40.325
18.5 | 1.545 | 0.04154 | -0.106 | 37.195
19 | 1.507 | 0.04393 | -0.107 | 34.308
19.5 | 1.466 | 0.04699 | -0.108 | 31.19

## 74. Re 5M Mach 0.00 (2)
BIGFOIL.COM POLAR EXPORT
NACA67-618 a=0.2
NACA67-618 a=0.2 |  |  |  | Cl Max: | 1.4849 | at alpha= | 19.5 | deg
XFOIL ncrit=9 |  |  |  | L/D Max: | 121.208 | at alpha= | 1.5 | deg
Re: | 5000000 |  |  | Cd Min: | 0.0593 | at alpha= | 19.5 | deg
Mach: | 0 |  |  | Cl=0 at alpha= | -4.9896 | deg
|  |  |  | @ Cl=0.1, Cd= | 0.0065139
|  |  |  | @ Cl=0.4, Cd= | 0.0054738
|  |  |  | @ Cl=0.6, Cd= | 0.0059607
alpha (deg) | Cl | Cd | Cm | Cl/Cd
-20 | -1.1362 | 0.03352 | -0.1379 | -33.8962
-19.5 | -1.1318 | 0.03075 | -0.135 | -36.8065
-19 | -1.1243 | 0.02832 | -0.1317 | -39.6999
-18.5 | -1.1222 | 0.02557 | -0.1274 | -43.8874
-18 | -1.1033 | 0.02395 | -0.1242 | -46.0668
-17.5 | -1.0818 | 0.02246 | -0.1212 | -48.1656
-17 | -1.0579 | 0.021 | -0.1182 | -50.3762
-16.5 | -1.0329 | 0.01955 | -0.1151 | -52.8338
-16 | -0.9998 | 0.01858 | -0.1129 | -53.8105
-15.5 | -0.9675 | 0.01748 | -0.1105 | -55.349
-15 | -0.9312 | 0.01651 | -0.1085 | -56.4022
-14.5 | -0.8931 | 0.01564 | -0.1067 | -57.1036
-14 | -0.8531 | 0.01483 | -0.1051 | -57.5253
-13.5 | -0.8103 | 0.01418 | -0.1039 | -57.1439
-13 | -0.7666 | 0.01349 | -0.1028 | -56.8273
-12.5 | -0.7218 | 0.01291 | -0.1018 | -55.9101
-12 | -0.6759 | 0.01227 | -0.101 | -55.0856
-11.5 | -0.629 | 0.01159 | -0.1003 | -54.2709
-11 | -0.5823 | 0.01072 | -0.0996 | -54.319
-10.5 | -0.5343 | 0.01034 | -0.099 | -51.6731
-10 | -0.4861 | 0.00994 | -0.0983 | -48.9034
-9.5 | -0.4375 | 0.00958 | -0.0978 | -45.6681
-9 | -0.3885 | 0.00924 | -0.0972 | -42.0455
-8.5 | -0.3398 | 0.00889 | -0.0966 | -38.2227
-8 | -0.2911 | 0.00857 | -0.096 | -33.9673
-7.5 | -0.2426 | 0.00828 | -0.0953 | -29.2995
-7 | -0.1944 | 0.00796 | -0.0945 | -24.4221
-6.5 | -0.1461 | 0.0077 | -0.0937 | -18.974
-6 | -0.0985 | 0.00748 | -0.0927 | -13.1684
-5.5 | -0.0504 | 0.0072 | -0.0918 | -7
-5 | -0.001 | 0.00698 | -0.0912 | -0.14327
-4.5 | 0.047 | 0.00674 | -0.0903 | 6.9733
-4 | 0.0952 | 0.00653 | -0.0893 | 14.5789
-3.5 | 0.143 | 0.00637 | -0.0883 | 22.449
-3 | 0.1892 | 0.00618 | -0.0869 | 30.6149
-2.5 | 0.2361 | 0.006 | -0.0857 | 39.35
-2 | 0.2788 | 0.00587 | -0.0835 | 47.4957
-1.5 | 0.3211 | 0.00578 | -0.0811 | 55.5536
-1 | 0.366 | 0.00559 | -0.0794 | 65.4741
-0.5 | 0.4099 | 0.00544 | -0.0776 | 75.3493
0 | 0.4398 | 0.00513 | -0.0728 | 85.731
0.5 | 0.4289 | 0.00367 | -0.0596 | 116.8665
1 | 0.47 | 0.00391 | -0.0571 | 120.2046
1.5 | 0.5018 | 0.00414 | -0.0525 | 121.2077
2 | 0.5211 | 0.00451 | -0.0452 | 115.5432
2.5 | 0.5423 | 0.00501 | -0.0387 | 108.2435
3 | 0.5727 | 0.00549 | -0.0342 | 104.3169
3.5 | 0.6017 | 0.00599 | -0.0297 | 100.4508
4 | 0.6353 | 0.00646 | -0.0261 | 98.3437
4.5 | 0.6648 | 0.00705 | -0.0219 | 94.2979
5 | 0.6892 | 0.00779 | -0.0168 | 88.4724
5.5 | 0.7196 | 0.00846 | -0.013 | 85.0591
6 | 0.7552 | 0.00902 | -0.0102 | 83.7251
6.5 | 0.7785 | 0.00996 | -0.0054 | 78.1627
7 | 0.8128 | 0.01063 | -0.0027 | 76.4628
7.5 | 0.845 | 0.01141 | 0.0003 | 74.0578
8 | 0.8783 | 0.01217 | 0.003 | 72.1693
8.5 | 0.9118 | 0.01293 | 0.0056 | 70.5182
9 | 0.9402 | 0.01389 | 0.009 | 67.689
9.5 | 0.9642 | 0.01508 | 0.0128 | 63.939
10 | 0.9855 | 0.01645 | 0.0169 | 59.9088
11 | 1.0358 | 0.01904 | 0.0234 | 54.4013
11.5 | 1.0627 | 0.02034 | 0.0261 | 52.2468
12.5 | 1.1215 | 0.02284 | 0.0305 | 49.1025
13 | 1.1509 | 0.02417 | 0.0324 | 47.6169
13.5 | 1.1798 | 0.02555 | 0.0343 | 46.1761
14 | 1.2086 | 0.02698 | 0.0361 | 44.7961
14.5 | 1.2367 | 0.02852 | 0.0377 | 43.3626
15 | 1.263 | 0.03013 | 0.0395 | 41.9184
15.5 | 1.2885 | 0.03196 | 0.041 | 40.316
16 | 1.3091 | 0.03404 | 0.043 | 38.4577
16.5 | 1.3305 | 0.0362 | 0.0446 | 36.7541
17 | 1.3465 | 0.03873 | 0.0466 | 34.7663
17.5 | 1.3587 | 0.04151 | 0.0489 | 32.7319
18 | 1.3932 | 0.04515 | 0.045 | 30.8571
18.5 | 1.4282 | 0.04952 | 0.0399 | 28.8409
19 | 1.4601 | 0.05416 | 0.0351 | 26.959
19.5 | 1.4849 | 0.0593 | 0.0307 | 25.0405

## 75. Re 5M Mach 0.10 (1)
BIGFOIL.COM POLAR EXPORT
NACA67-618 a=0.2
NACA67-618 a=0.2 |  |  |  | Cl Max: | 1.696 | at alpha= | 14 | deg
JavaFoil+Calcfoil stall+Eppler ext transition |  |  |  | L/D Max: | 120.245 | at alpha= | 7 | deg
Re: | 5000000 |  |  | Cd Min: | 0.0049 | at alpha= | -0.5 | deg
Mach: | 0.1 |  |  | Cl=0 at alpha= | -3.3064 | deg
|  |  |  | @ Cl=0.1, Cd= | 0.00704
|  |  |  | @ Cl=0.4, Cd= | 0.0051638
|  |  |  | @ Cl=0.6, Cd= | 0.0062505
alpha (deg) | Cl | Cd | Cm | Cl/Cd
-19 | -0.568 | 0.15327 | -0.006 | -3.705
-18.5 | -0.587 | 0.14784 | -0.007 | -3.97
-18 | -0.605 | 0.13992 | -0.007 | -4.323
-17.5 | -0.622 | 0.13219 | -0.008 | -4.709
-17 | -0.638 | 0.12875 | -0.008 | -4.959
-16.5 | -0.654 | 0.11962 | -0.009 | -5.464
-16 | -0.667 | 0.11495 | -0.01 | -5.801
-15.5 | -0.678 | 0.10935 | -0.01 | -6.2
-15 | -0.687 | 0.10166 | -0.011 | -6.761
-14.5 | -0.694 | 0.09601 | -0.012 | -7.225
-14 | -0.697 | 0.09028 | -0.013 | -7.721
-13.5 | -0.697 | 0.08569 | -0.014 | -8.135
-13 | -0.693 | 0.08226 | -0.014 | -8.423
-12.5 | -0.687 | 0.07583 | -0.015 | -9.056
-12 | -0.675 | 0.07205 | -0.016 | -9.373
-11.5 | -0.663 | 0.06545 | -0.018 | -10.131
-11 | -0.644 | 0.06179 | -0.019 | -10.427
-10.5 | -0.625 | 0.05528 | -0.02 | -11.313
-10 | -0.605 | 0.04802 | -0.023 | -12.593
-9.5 | -0.676 | 0.01112 | -0.033 | -60.826
-9 | -0.638 | 0.01039 | -0.035 | -61.403
-8.5 | -0.594 | 0.01003 | -0.036 | -59.211
-8 | -0.547 | 0.00962 | -0.038 | -56.834
-7.5 | -0.496 | 0.00926 | -0.039 | -53.54
-7 | -0.441 | 0.0089 | -0.04 | -49.545
-6.5 | -0.385 | 0.00823 | -0.042 | -46.768
-6 | -0.327 | 0.00795 | -0.043 | -41.14
-5.5 | -0.268 | 0.0077 | -0.045 | -34.846
-5 | -0.208 | 0.0071 | -0.046 | -29.33
-4.5 | -0.148 | 0.0072 | -0.047 | -20.503
-4 | -0.086 | 0.00707 | -0.049 | -12.213
-3.5 | -0.024 | 0.00702 | -0.05 | -3.486
-3 | 0.038 | 0.00706 | -0.051 | 5.36
-2.5 | 0.1 | 0.00704 | -0.053 | 14.266
-2 | 0.163 | 0.00707 | -0.054 | 23.103
-1.5 | 0.226 | 0.00711 | -0.055 | 31.842
-1 | 0.29 | 0.00729 | -0.057 | 39.796
-0.5 | 0.355 | 0.0049 | -0.058 | 72.57
0 | 0.413 | 0.00524 | -0.06 | 78.756
0.5 | 0.475 | 0.0055 | -0.061 | 86.321
1 | 0.534 | 0.00592 | -0.063 | 90.135
1.5 | 0.595 | 0.00623 | -0.064 | 95.527
2 | 0.656 | 0.00648 | -0.065 | 101.268
2.5 | 0.717 | 0.00679 | -0.067 | 105.697
3 | 0.778 | 0.00712 | -0.068 | 109.247
3.5 | 0.838 | 0.00756 | -0.07 | 110.926
4 | 0.899 | 0.00799 | -0.071 | 112.469
4.5 | 0.959 | 0.00841 | -0.072 | 113.938
5 | 1.018 | 0.00882 | -0.074 | 115.386
5.5 | 1.077 | 0.00927 | -0.075 | 116.216
6 | 1.135 | 0.00961 | -0.076 | 118.123
6.5 | 1.191 | 0.01002 | -0.078 | 118.916
7 | 1.247 | 0.01037 | -0.079 | 120.245
7.5 | 1.302 | 0.01089 | -0.081 | 119.513
8 | 1.354 | 0.01223 | -0.082 | 110.715
8.5 | 1.404 | 0.01448 | -0.083 | 96.946
9 | 1.452 | 0.01544 | -0.084 | 93.989
9.5 | 1.495 | 0.01631 | -0.086 | 91.624
10 | 1.535 | 0.01701 | -0.087 | 90.239
10.5 | 1.571 | 0.01777 | -0.088 | 88.421
11 | 1.603 | 0.01856 | -0.09 | 86.376
11.5 | 1.631 | 0.0195 | -0.091 | 83.645
12 | 1.654 | 0.02034 | -0.092 | 81.305
12.5 | 1.671 | 0.022 | -0.093 | 75.967
13 | 1.684 | 0.02328 | -0.095 | 72.361
13.5 | 1.692 | 0.02465 | -0.096 | 68.662
14 | 1.696 | 0.02599 | -0.097 | 65.235
14.5 | 1.693 | 0.0274 | -0.098 | 61.79
15 | 1.686 | 0.02888 | -0.099 | 58.393
15.5 | 1.674 | 0.03041 | -0.1 | 55.047
16 | 1.658 | 0.03231 | -0.101 | 51.296
16.5 | 1.637 | 0.03385 | -0.102 | 48.367
17 | 1.609 | 0.03613 | -0.103 | 44.53
17.5 | 1.574 | 0.03831 | -0.104 | 41.098
18 | 1.537 | 0.04028 | -0.105 | 38.152
18.5 | 1.496 | 0.04292 | -0.106 | 34.856
19 | 1.452 | 0.04585 | -0.107 | 31.659

## 76. Re 5M Mach 0.10 (2)
BIGFOIL.COM POLAR EXPORT
NACA67-618 a=0.2
NACA67-618 a=0.2 |  |  |  | Cl Max: | 1.4996 | at alpha= | 20 | deg
XFOIL ncrit=9 |  |  |  | L/D Max: | 119.669 | at alpha= | 1 | deg
Re: | 5000000 |  |  | Cd Min: | 0.06675 | at alpha= | 20 | deg
Mach: | 0.1 |  |  | Cl=0 at alpha= | -5.0241 | deg
|  |  |  | @ Cl=0.1, Cd= | 0.0065573
|  |  |  | @ Cl=0.4, Cd= | 0.0054977
|  |  |  | @ Cl=0.6, Cd= | 0.0060603
alpha (deg) | Cl | Cd | Cm | Cl/Cd
-20 | -1.0779 | 0.03891 | -0.1447 | -27.7024
-19.5 | -1.089 | 0.03468 | -0.1419 | -31.4014
-19 | -1.0919 | 0.03136 | -0.1385 | -34.8182
-18.5 | -1.1015 | 0.02775 | -0.1336 | -39.6937
-18 | -1.0885 | 0.02571 | -0.13 | -42.3376
-17.5 | -1.0722 | 0.02389 | -0.1264 | -44.8807
-17 | -1.0529 | 0.02214 | -0.1228 | -47.5565
-16.5 | -1.031 | 0.02046 | -0.1193 | -50.391
-16 | -0.9999 | 0.01934 | -0.1166 | -51.7011
-15.5 | -0.9694 | 0.0181 | -0.1138 | -53.558
-15 | -0.9345 | 0.017 | -0.1115 | -54.9706
-14.5 | -0.8968 | 0.01605 | -0.1095 | -55.8754
-14 | -0.8572 | 0.01516 | -0.1076 | -56.5435
-13.5 | -0.8145 | 0.01446 | -0.1062 | -56.3278
-13 | -0.7705 | 0.01376 | -0.1049 | -55.9956
-12.5 | -0.7253 | 0.01312 | -0.1038 | -55.282
-12 | -0.679 | 0.01246 | -0.1028 | -54.4944
-11.5 | -0.6315 | 0.01177 | -0.1021 | -53.6534
-11 | -0.5841 | 0.01082 | -0.1014 | -53.9834
-10.5 | -0.5353 | 0.01043 | -0.1007 | -51.3231
-10 | -0.4865 | 0.01004 | -0.1 | -48.4562
-9.5 | -0.4378 | 0.00964 | -0.0993 | -45.4149
-9 | -0.3882 | 0.00931 | -0.0988 | -41.6971
-8.5 | -0.3389 | 0.00896 | -0.0981 | -37.8237
-8 | -0.2898 | 0.00863 | -0.0974 | -33.5805
-7.5 | -0.2407 | 0.00833 | -0.0967 | -28.8956
-7 | -0.1925 | 0.00801 | -0.0958 | -24.0325
-6.5 | -0.1437 | 0.00775 | -0.095 | -18.5419
-6 | -0.0956 | 0.00752 | -0.0941 | -12.7128
-5.5 | -0.0473 | 0.00724 | -0.0932 | -6.5331
-5 | 0.0024 | 0.00701 | -0.0925 | 0.34237
-4.5 | 0.0509 | 0.00677 | -0.0916 | 7.5185
-4 | 0.0992 | 0.00656 | -0.0906 | 15.122
-3.5 | 0.1475 | 0.0064 | -0.0896 | 23.0469
-3 | 0.1942 | 0.0062 | -0.0882 | 31.3226
-2.5 | 0.2415 | 0.00601 | -0.087 | 40.183
-2 | 0.2852 | 0.00587 | -0.085 | 48.586
-1.5 | 0.3258 | 0.00578 | -0.0822 | 56.3668
-1 | 0.3702 | 0.0056 | -0.0803 | 66.1071
-0.5 | 0.4139 | 0.00545 | -0.0783 | 75.945
0 | 0.4446 | 0.00518 | -0.0736 | 85.8301
0.5 | 0.4304 | 0.00369 | -0.0597 | 116.6396
1 | 0.4703 | 0.00393 | -0.0568 | 119.6692
1.5 | 0.4969 | 0.00417 | -0.051 | 119.1607
2 | 0.5191 | 0.00456 | -0.0444 | 113.8377
2.5 | 0.5406 | 0.00507 | -0.0379 | 106.6272
3 | 0.5703 | 0.00558 | -0.0332 | 102.2043
3.5 | 0.6006 | 0.00607 | -0.0289 | 98.9456
4 | 0.6335 | 0.00656 | -0.0251 | 96.5701
4.5 | 0.6632 | 0.00716 | -0.0209 | 92.6257
5 | 0.6892 | 0.00789 | -0.0161 | 87.3511
5.5 | 0.7193 | 0.00857 | -0.0122 | 83.9323
6 | 0.7553 | 0.00914 | -0.0094 | 82.6368
6.5 | 0.7791 | 0.01008 | -0.0046 | 77.2917
7 | 0.8134 | 0.01077 | -0.0018 | 75.5246
7.5 | 0.8457 | 0.01156 | 0.0012 | 73.1574
8 | 0.8797 | 0.01232 | 0.0039 | 71.4042
8.5 | 0.9122 | 0.01313 | 0.0067 | 69.4745
9 | 0.9417 | 0.01408 | 0.0099 | 66.8821
9.5 | 0.9644 | 0.01533 | 0.014 | 62.9093
10 | 0.9868 | 0.01668 | 0.018 | 59.1607
11 | 1.0366 | 0.01935 | 0.0246 | 53.5711
11.5 | 1.062 | 0.02075 | 0.0276 | 51.1807
12 | 1.0915 | 0.02205 | 0.0299 | 49.5011
12.5 | 1.1205 | 0.02335 | 0.0321 | 47.9872
13 | 1.152 | 0.0246 | 0.0339 | 46.8293
13.5 | 1.1794 | 0.02612 | 0.036 | 45.1531
14 | 1.2097 | 0.02751 | 0.0376 | 43.9731
14.5 | 1.2364 | 0.02919 | 0.0394 | 42.357
15 | 1.263 | 0.03085 | 0.0412 | 40.94
15.5 | 1.2888 | 0.03271 | 0.0428 | 39.4008
16 | 1.3091 | 0.03489 | 0.0448 | 37.5208
17 | 1.342 | 0.04008 | 0.0487 | 33.483
17.5 | 1.3533 | 0.04304 | 0.0509 | 31.4428
18 | 1.3858 | 0.04673 | 0.0476 | 29.6555
18.5 | 1.4209 | 0.05123 | 0.0424 | 27.7357
19 | 1.4504 | 0.05617 | 0.0377 | 25.8216
19.5 | 1.4769 | 0.06128 | 0.0331 | 24.1008
20 | 1.4996 | 0.06675 | 0.0288 | 22.4659

## 77. Re 5M Mach 0.25 (1)
BIGFOIL.COM POLAR EXPORT
NACA67-618 a=0.2
NACA67-618 a=0.2 |  |  |  | Cl Max: | 1.652 | at alpha= | 12.5 | deg
JavaFoil+Calcfoil stall+Eppler ext transition |  |  |  | L/D Max: | 117.59 | at alpha= | 7 | deg
Re: | 5000000 |  |  | Cd Min: | 0.005 | at alpha= | -0.5 | deg
Mach: | 0.25 |  |  | Cl=0 at alpha= | -3.3047 | deg
|  |  |  | @ Cl=0.1, Cd= | 0.0071609
|  |  |  | @ Cl=0.4, Cd= | 0.0052195
|  |  |  | @ Cl=0.6, Cd= | 0.0063641
alpha (deg) | Cl | Cd | Cm | Cl/Cd
-16.5 | -0.342 | 0.13346 | -0.009 | -2.56
-16 | -0.392 | 0.12584 | -0.009 | -3.113
-15.5 | -0.437 | 0.11914 | -0.01 | -3.669
-15 | -0.478 | 0.11064 | -0.011 | -4.323
-14.5 | -0.515 | 0.1043 | -0.012 | -4.935
-14 | -0.546 | 0.0987 | -0.012 | -5.531
-13.5 | -0.572 | 0.09292 | -0.013 | -6.156
-13 | -0.592 | 0.08669 | -0.014 | -6.831
-12.5 | -0.606 | 0.08188 | -0.015 | -7.397
-12 | -0.613 | 0.07729 | -0.016 | -7.933
-11.5 | -0.615 | 0.07115 | -0.017 | -8.638
-11 | -0.609 | 0.06648 | -0.018 | -9.165
-10.5 | -0.598 | 0.06234 | -0.019 | -9.588
-10 | -0.582 | 0.05645 | -0.02 | -10.314
-9.5 | -0.562 | 0.05037 | -0.023 | -11.16
-9 | -0.54 | 0.04332 | -0.025 | -12.456
-8.5 | -0.597 | 0.01049 | -0.037 | -56.892
-8 | -0.553 | 0.01002 | -0.039 | -55.144
-7.5 | -0.503 | 0.00959 | -0.04 | -52.518
-7 | -0.449 | 0.00924 | -0.041 | -48.615
-6.5 | -0.392 | 0.0089 | -0.043 | -44.095
-6 | -0.334 | 0.0078 | -0.044 | -42.824
-5.5 | -0.274 | 0.00749 | -0.046 | -36.608
-5 | -0.213 | 0.00756 | -0.047 | -28.231
-4.5 | -0.151 | 0.00737 | -0.048 | -20.519
-4 | -0.089 | 0.00722 | -0.05 | -12.267
-3.5 | -0.025 | 0.00716 | -0.051 | -3.506
-3 | 0.039 | 0.00718 | -0.053 | 5.411
-2.5 | 0.103 | 0.00716 | -0.054 | 14.387
-2 | 0.168 | 0.00719 | -0.055 | 23.29
-1.5 | 0.232 | 0.00724 | -0.057 | 32.076
-1 | 0.298 | 0.00745 | -0.058 | 40.005
-0.5 | 0.365 | 0.005 | -0.06 | 72.977
0 | 0.424 | 0.00537 | -0.061 | 78.812
0.5 | 0.487 | 0.00567 | -0.063 | 85.968
1 | 0.548 | 0.0061 | -0.064 | 89.798
1.5 | 0.611 | 0.00642 | -0.066 | 95.212
2 | 0.674 | 0.00668 | -0.067 | 100.761
2.5 | 0.736 | 0.00702 | -0.069 | 104.881
3 | 0.798 | 0.00739 | -0.07 | 108.023
3.5 | 0.86 | 0.00784 | -0.071 | 109.683
4 | 0.922 | 0.0083 | -0.073 | 111.116
4.5 | 0.983 | 0.00874 | -0.074 | 112.479
5 | 1.045 | 0.00919 | -0.076 | 113.622
5.5 | 1.105 | 0.00967 | -0.077 | 114.318
6 | 1.163 | 0.01001 | -0.078 | 116.188
6.5 | 1.221 | 0.01045 | -0.08 | 116.887
7 | 1.278 | 0.01087 | -0.081 | 117.59
7.5 | 1.333 | 0.01145 | -0.083 | 116.442
8 | 1.386 | 0.01329 | -0.084 | 104.259
8.5 | 1.435 | 0.0156 | -0.085 | 92.001
9 | 1.482 | 0.01657 | -0.087 | 89.404
9.5 | 1.523 | 0.01741 | -0.088 | 87.481
10 | 1.559 | 0.01813 | -0.089 | 86.02
10.5 | 1.591 | 0.01895 | -0.091 | 83.918
11 | 1.616 | 0.01984 | -0.092 | 81.467
11.5 | 1.635 | 0.02091 | -0.093 | 78.207
12 | 1.647 | 0.02284 | -0.094 | 72.104
12.5 | 1.652 | 0.02412 | -0.096 | 68.499
13 | 1.649 | 0.02574 | -0.097 | 64.056
13.5 | 1.638 | 0.02728 | -0.098 | 60.048
14 | 1.618 | 0.02923 | -0.099 | 55.371
14.5 | 1.591 | 0.03101 | -0.1 | 51.285
15 | 1.555 | 0.03309 | -0.101 | 46.987
15.5 | 1.511 | 0.03495 | -0.103 | 43.236
16 | 1.459 | 0.03729 | -0.104 | 39.125
16.5 | 1.4 | 0.04031 | -0.105 | 34.725
17 | 1.327 | 0.04358 | -0.106 | 30.451
17.5 | 1.242 | 0.04822 | -0.106 | 25.756

## 78. Re 5M Mach 0.25 (2)
BIGFOIL.COM POLAR EXPORT
NACA67-618 a=0.2
NACA67-618 a=0.2 |  |  |  | Cl Max: | 1.4285 | at alpha= | 20 | deg
XFOIL ncrit=9 |  |  |  | L/D Max: | 115.136 | at alpha= | 1 | deg
Re: | 5000000 |  |  | Cd Min: | 0.16219 | at alpha= | -20 | deg
Mach: | 0.25 |  |  | Cl=0 at alpha= | -5.2065 | deg
|  |  |  | @ Cl=0.1, Cd= | 0.0068195
|  |  |  | @ Cl=0.4, Cd= | 0.0056774
|  |  |  | @ Cl=0.6, Cd= | 0.0067952
alpha (deg) | Cl | Cd | Cm | Cl/Cd
-20 | -0.3292 | 0.16219 | -0.093 | -2.0297
-19.5 | -0.322 | 0.15459 | -0.0975 | -2.0829
-19 | -0.3162 | 0.14676 | -0.1019 | -2.1545
-18.5 | -0.3108 | 0.13898 | -0.1064 | -2.2363
-17 | -0.7707 | 0.04562 | -0.158 | -16.8939
-16.5 | -0.8895 | 0.03341 | -0.1513 | -26.6238
-16 | -0.9147 | 0.0287 | -0.1448 | -31.8711
-15.5 | -0.9276 | 0.02474 | -0.1379 | -37.4939
-15 | -0.9217 | 0.02182 | -0.132 | -42.2411
-14.5 | -0.901 | 0.01969 | -0.1271 | -45.7593
-14 | -0.8714 | 0.01786 | -0.1231 | -48.7906
-13.5 | -0.8337 | 0.01664 | -0.1199 | -50.1022
-13 | -0.7918 | 0.01543 | -0.1173 | -51.3156
-12.5 | -0.746 | 0.01446 | -0.1152 | -51.5906
-12 | -0.6978 | 0.01359 | -0.1135 | -51.3466
-11.5 | -0.6475 | 0.01278 | -0.1121 | -50.6651
-11 | -0.5954 | 0.01195 | -0.111 | -49.8243
-10.5 | -0.543 | 0.01138 | -0.11 | -47.7153
-10 | -0.4905 | 0.01085 | -0.1091 | -45.2074
-9.5 | -0.439 | 0.01006 | -0.1082 | -43.6382
-9 | -0.3868 | 0.00967 | -0.1073 | -40
-8.5 | -0.3348 | 0.00933 | -0.1064 | -35.8842
-8 | -0.2836 | 0.00895 | -0.1054 | -31.6872
-7.5 | -0.2322 | 0.00861 | -0.1045 | -26.9686
-7 | -0.1806 | 0.0083 | -0.1036 | -21.759
-6.5 | -0.1303 | 0.008 | -0.1025 | -16.2875
-6 | -0.0808 | 0.00774 | -0.1013 | -10.4393
-5.5 | -0.03 | 0.00745 | -0.1004 | -4.0268
-5 | 0.0211 | 0.00719 | -0.0995 | 2.9346
-4.5 | 0.0718 | 0.00695 | -0.0986 | 10.3309
-4 | 0.1215 | 0.00672 | -0.0975 | 18.0804
-3.5 | 0.1714 | 0.00656 | -0.0964 | 26.128
-3 | 0.2205 | 0.00634 | -0.0952 | 34.7792
-2.5 | 0.2698 | 0.00614 | -0.094 | 43.9414
-2 | 0.3171 | 0.00595 | -0.0924 | 53.2941
-1.5 | 0.3609 | 0.0058 | -0.09 | 62.2241
-1 | 0.3965 | 0.00569 | -0.0858 | 69.6837
0 | 0.4689 | 0.00543 | -0.0778 | 86.3536
0.5 | 0.4366 | 0.0038 | -0.0597 | 114.8947
1 | 0.464 | 0.00403 | -0.0537 | 115.1365
1.5 | 0.4799 | 0.00444 | -0.0453 | 108.0856
2 | 0.5034 | 0.00498 | -0.0389 | 101.0843
2.5 | 0.5285 | 0.00551 | -0.0329 | 95.9165
3 | 0.5589 | 0.00607 | -0.0282 | 92.0758
3.5 | 0.591 | 0.00663 | -0.0239 | 89.1403
4 | 0.6226 | 0.00721 | -0.0196 | 86.3523
4.5 | 0.6571 | 0.00778 | -0.016 | 84.4602
5 | 0.6868 | 0.00849 | -0.0116 | 80.8952
5.5 | 0.7178 | 0.00923 | -0.0076 | 77.7681
6 | 0.7535 | 0.00989 | -0.0045 | 76.1881
6.5 | 0.7816 | 0.0108 | -0.0002 | 72.3704
7 | 0.8174 | 0.01153 | 0.0026 | 70.8933
7.5 | 0.8489 | 0.01244 | 0.0061 | 68.2395
8 | 0.8843 | 0.01325 | 0.0089 | 66.7396
8.5 | 0.9181 | 0.01412 | 0.0119 | 65.0212
9 | 0.9473 | 0.0152 | 0.0154 | 62.3224
9.5 | 0.9711 | 0.01651 | 0.0197 | 58.8189
10 | 0.9907 | 0.01811 | 0.0243 | 54.7046
10.5 | 1.0202 | 0.0194 | 0.0273 | 52.5876
11 | 1.0382 | 0.02123 | 0.0317 | 48.9025
11.5 | 1.0627 | 0.02287 | 0.0351 | 46.467
12 | 1.0942 | 0.02425 | 0.0374 | 45.1216
12.5 | 1.1229 | 0.02585 | 0.0398 | 43.4391
13 | 1.1529 | 0.02741 | 0.0421 | 42.0613
14 | 1.2088 | 0.03098 | 0.0464 | 39.0187
14.5 | 1.2363 | 0.03295 | 0.0483 | 37.5205
15 | 1.2622 | 0.03502 | 0.0502 | 36.0423
15.5 | 1.2842 | 0.03746 | 0.0522 | 34.2819
16 | 1.3036 | 0.04019 | 0.0542 | 32.4359
16.5 | 1.3171 | 0.04345 | 0.0563 | 30.313
17 | 1.3261 | 0.04716 | 0.0583 | 28.1192
17.5 | 1.3332 | 0.05116 | 0.0601 | 26.0594
18 | 1.3459 | 0.05519 | 0.0606 | 24.3867
18.5 | 1.3744 | 0.06066 | 0.0557 | 22.6574
19 | 1.3954 | 0.06705 | 0.0508 | 20.8113
19.5 | 1.4154 | 0.07347 | 0.0459 | 19.265
20 | 1.4285 | 0.08065 | 0.0411 | 17.7123

## 79. Re 5M Mach 0.50 (1)
BIGFOIL.COM POLAR EXPORT
NACA67-618 a=0.2
NACA67-618 a=0.2 |  |  |  | Cl Max: | 1.575 | at alpha= | 9 | deg
JavaFoil+Calcfoil stall+Eppler ext transition |  |  |  | L/D Max: | 107.308 | at alpha= | 6 | deg
Re: | 5000000 |  |  | Cd Min: | 0.00583 | at alpha= | 0 | deg
Mach: | 0.5 |  |  | Cl=0 at alpha= | -3.3028 | deg
|  |  |  | @ Cl=0.1, Cd= | 0.0077862
|  |  |  | @ Cl=0.4, Cd= | 0.0082539
|  |  |  | @ Cl=0.6, Cd= | 0.0066822
alpha (deg) | Cl | Cd | Cm | Cl/Cd
-20 | -0.951 | 0.16028 | -0.006 | -5.934
-19.5 | -0.923 | 0.15637 | -0.007 | -5.903
-19 | -0.895 | 0.15098 | -0.007 | -5.929
-18.5 | -0.868 | 0.14826 | -0.008 | -5.857
-18 | -0.84 | 0.1421 | -0.009 | -5.909
-17.5 | -0.81 | 0.13715 | -0.009 | -5.904
-17 | -0.781 | 0.13112 | -0.01 | -5.957
-16.5 | -0.753 | 0.12695 | -0.01 | -5.932
-16 | -0.725 | 0.12266 | -0.011 | -5.911
-15.5 | -0.697 | 0.11943 | -0.012 | -5.836
-15 | -0.669 | 0.11544 | -0.013 | -5.794
-14.5 | -0.64 | 0.10894 | -0.013 | -5.877
-14 | -0.611 | 0.10795 | -0.013 | -5.657
-13.5 | -0.583 | 0.10073 | -0.014 | -5.783
-13 | -0.554 | 0.09854 | -0.015 | -5.624
-12.5 | -0.526 | 0.09357 | -0.015 | -5.62
-12 | -0.498 | 0.0885 | -0.016 | -5.622
-11.5 | -0.469 | 0.08558 | -0.017 | -5.482
-11 | -0.44 | 0.08375 | -0.017 | -5.253
-10.5 | -0.411 | 0.07505 | -0.018 | -5.483
-10 | -0.383 | 0.06722 | -0.019 | -5.701
-9.5 | -0.355 | 0.06049 | -0.02 | -5.866
-9 | -0.326 | 0.07083 | -0.019 | -4.597
-8.5 | -0.297 | 0.06212 | -0.021 | -4.788
-8 | -0.32 | 0.05538 | -0.022 | -5.786
-7.5 | -0.401 | 0.049 | -0.024 | -8.175
-7 | -0.378 | 0.0441 | -0.026 | -8.563
-6.5 | -0.343 | 0.03844 | -0.03 | -8.927
-6 | -0.357 | 0.00962 | -0.049 | -37.156
-5.5 | -0.297 | 0.00875 | -0.05 | -33.982
-5 | -0.233 | 0.00837 | -0.052 | -27.877
-4.5 | -0.166 | 0.00811 | -0.054 | -20.522
-4 | -0.098 | 0.00788 | -0.055 | -12.405
-3.5 | -0.028 | 0.00787 | -0.057 | -3.53
-3 | 0.043 | 0.00781 | -0.058 | 5.515
-2.5 | 0.115 | 0.00778 | -0.06 | 14.715
-2 | 0.186 | 0.0078 | -0.061 | 23.872
-1.5 | 0.258 | 0.00788 | -0.063 | 32.8
-1 | 0.332 | 0.00815 | -0.064 | 40.706
-0.5 | 0.404 | 0.00826 | -0.066 | 48.92
0 | 0.472 | 0.00583 | -0.068 | 80.928
0.5 | 0.542 | 0.00631 | -0.07 | 86.015
1 | 0.609 | 0.00674 | -0.071 | 90.317
1.5 | 0.679 | 0.00711 | -0.073 | 95.482
2 | 0.749 | 0.00747 | -0.075 | 100.149
2.5 | 0.818 | 0.008 | -0.076 | 102.204
3 | 0.887 | 0.00858 | -0.078 | 103.338
3.5 | 0.955 | 0.00918 | -0.079 | 104.07
4 | 1.023 | 0.00974 | -0.081 | 105.041
4.5 | 1.091 | 0.01029 | -0.083 | 106.009
5 | 1.159 | 0.01089 | -0.084 | 106.408
5.5 | 1.225 | 0.01143 | -0.086 | 107.162
6 | 1.287 | 0.012 | -0.087 | 107.308
6.5 | 1.348 | 0.01256 | -0.089 | 107.295
7 | 1.405 | 0.01339 | -0.09 | 104.94
7.5 | 1.459 | 0.01594 | -0.092 | 91.527
8 | 1.508 | 0.01933 | -0.093 | 78.006
8.5 | 1.548 | 0.02053 | -0.095 | 75.43
9 | 1.575 | 0.0219 | -0.096 | 71.894
9.5 | 1.573 | 0.02335 | -0.098 | 67.354
10 | 1.528 | 0.0262 | -0.099 | 58.333
10.5 | 1.37 | 0.02964 | -0.1 | 46.219
11 | 0.96 | 0.03231 | -0.102 | 29.729
11.5 | 0.986 | 0.03833 | -0.102 | 25.725
12 | 0.859 | 0.09452 | -0.052 | 9.094
12.5 | 0.887 | 0.09148 | -0.054 | 9.698
13 | 1.01 | 0.06285 | -0.096 | 16.064
13.5 | 0.941 | 0.10484 | -0.056 | 8.979
14 | 0.973 | 0.10635 | -0.063 | 9.152

## 80. Re 5M Mach 0.50 (2)
BIGFOIL.COM POLAR EXPORT
NACA67-618 a=0.2
NACA67-618 a=0.2 |  |  |  | Cl Max: | 1.249 | at alpha= | 16 | deg
XFOIL ncrit=9 |  |  |  | L/D Max: | 94.227 | at alpha= | -0.5 | deg
Re: | 5000000 |  |  | Cd Min: | 0.14495 | at alpha= | 20 | deg
Mach: | 0.5 |  |  | Cl=0 at alpha= | -5.8585 | deg
|  |  |  | @ Cl=0.1, Cd= | 0.0081381
|  |  |  | @ Cl=0.4, Cd= | 0.006778
|  |  |  | @ Cl=0.6, Cd= | 0.010473
alpha (deg) | Cl | Cd | Cm | Cl/Cd
-9.5 | -0.472 | 0.01665 | -0.1453 | -28.3483
-9 | -0.4049 | 0.01198 | -0.145 | -33.798
-8.5 | -0.3344 | 0.01109 | -0.1429 | -30.1533
-8 | -0.2672 | 0.01059 | -0.1407 | -25.2314
-7.5 | -0.2019 | 0.01003 | -0.1387 | -20.1296
-7 | -0.1389 | 0.00958 | -0.1367 | -14.499
-6.5 | -0.0775 | 0.00924 | -0.1348 | -8.3874
-6 | -0.0169 | 0.00884 | -0.133 | -1.9118
-5.5 | 0.0428 | 0.00847 | -0.1314 | 5.0531
-5 | 0.1014 | 0.00813 | -0.1298 | 12.4723
-4.5 | 0.1596 | 0.00783 | -0.1282 | 20.3831
-4 | 0.2171 | 0.00757 | -0.1267 | 28.679
-3.5 | 0.2741 | 0.00732 | -0.1253 | 37.4454
-3 | 0.3316 | 0.00708 | -0.124 | 46.8362
-2.5 | 0.3873 | 0.00682 | -0.1225 | 56.7889
-2 | 0.4417 | 0.00664 | -0.1207 | 66.5211
-1.5 | 0.4957 | 0.00642 | -0.1189 | 77.2118
-1 | 0.5428 | 0.00623 | -0.1157 | 87.1268
-0.5 | 0.5729 | 0.00608 | -0.109 | 94.227
0 | 0.5587 | 0.00623 | -0.0926 | 89.679
0.5 | 0.4829 | 0.00683 | -0.063 | 70.7028
1 | 0.4554 | 0.00711 | -0.0448 | 64.0506
1.5 | 0.4152 | 0.00641 | -0.0245 | 64.7738
2 | 0.4384 | 0.00724 | -0.0171 | 60.5525
2.5 | 0.4734 | 0.00797 | -0.0121 | 59.3977
3 | 0.5091 | 0.00867 | -0.0072 | 58.7197
3.5 | 0.5471 | 0.00942 | -0.0029 | 58.0786
4 | 0.5847 | 0.01024 | 0.0014 | 57.0996
4.5 | 0.628 | 0.0109 | 0.0046 | 57.6147
5 | 0.6717 | 0.01159 | 0.0077 | 57.9551
5.5 | 0.7109 | 0.01246 | 0.0115 | 57.0546
6 | 0.752 | 0.01329 | 0.015 | 56.5839
6.5 | 0.7903 | 0.01428 | 0.0189 | 55.3431
7 | 0.8323 | 0.01521 | 0.0221 | 54.7206
7.5 | 0.8708 | 0.01629 | 0.0259 | 53.4561
8 | 0.9061 | 0.01757 | 0.03 | 51.5709
8.5 | 0.9474 | 0.01872 | 0.0333 | 50.609
9 | 0.9778 | 0.02032 | 0.0378 | 48.1201
9.5 | 0.9953 | 0.02253 | 0.0437 | 44.1767
10 | 1.0106 | 0.02499 | 0.0495 | 40.4402
10.5 | 1.0326 | 0.02739 | 0.0542 | 37.6999
11 | 1.0419 | 0.03059 | 0.0597 | 34.0602
11.5 | 1.0681 | 0.03321 | 0.0632 | 32.162
12 | 1.0964 | 0.0359 | 0.0663 | 30.5404
12.5 | 1.125 | 0.03863 | 0.0692 | 29.1224
13 | 1.1503 | 0.04176 | 0.072 | 27.5455
13.5 | 1.177 | 0.04502 | 0.0745 | 26.1439
14 | 1.1976 | 0.0488 | 0.0768 | 24.541
14.5 | 1.2192 | 0.05272 | 0.0788 | 23.1259
15 | 1.234 | 0.05741 | 0.0804 | 21.4945
15.5 | 1.2436 | 0.06262 | 0.0817 | 19.8595
16 | 1.249 | 0.06854 | 0.0823 | 18.2229
16.5 | 1.2484 | 0.07529 | 0.0821 | 16.5812
17 | 1.2402 | 0.08299 | 0.0812 | 14.944
17.5 | 1.2254 | 0.09169 | 0.0792 | 13.3646
18 | 1.205 | 0.10139 | 0.0759 | 11.8848
18.5 | 1.1808 | 0.11178 | 0.0716 | 10.5636
19 | 1.1551 | 0.12262 | 0.0666 | 9.4202
19.5 | 1.1315 | 0.13349 | 0.0609 | 8.4763
20 | 1.1057 | 0.14495 | 0.0545 | 7.6281

## 81. Re 6M Mach 0.00 (1)
BIGFOIL.COM POLAR EXPORT
NACA67-618 a=0.2
NACA67-618 a=0.2 |  |  |  | Cl Max: | 1.706 | at alpha= | 14.5 | deg
JavaFoil+Calcfoil stall+Eppler ext transition |  |  |  | L/D Max: | 122.692 | at alpha= | 7 | deg
Re: | 6000000 |  |  | Cd Min: | 0.00489 | at alpha= | -0.5 | deg
Mach: | 0 |  |  | Cl=0 at alpha= | -3.3064 | deg
|  |  |  | @ Cl=0.1, Cd= | 0.00701
|  |  |  | @ Cl=0.4, Cd= | 0.0052141
|  |  |  | @ Cl=0.6, Cd= | 0.0061827
alpha (deg) | Cl | Cd | Cm | Cl/Cd
-19.5 | -0.601 | 0.15755 | -0.005 | -3.815
-19 | -0.618 | 0.15079 | -0.006 | -4.096
-18.5 | -0.634 | 0.1435 | -0.007 | -4.415
-18 | -0.649 | 0.13631 | -0.007 | -4.758
-17.5 | -0.663 | 0.12934 | -0.008 | -5.124
-17 | -0.675 | 0.12488 | -0.008 | -5.409
-16.5 | -0.687 | 0.11721 | -0.009 | -5.863
-16 | -0.697 | 0.11164 | -0.01 | -6.245
-15.5 | -0.705 | 0.10691 | -0.01 | -6.59
-15 | -0.711 | 0.09895 | -0.011 | -7.189
-14.5 | -0.715 | 0.09339 | -0.012 | -7.65
-14 | -0.715 | 0.08858 | -0.013 | -8.071
-13.5 | -0.712 | 0.08311 | -0.014 | -8.573
-13 | -0.705 | 0.08003 | -0.014 | -8.811
-12.5 | -0.698 | 0.07335 | -0.016 | -9.51
-12 | -0.686 | 0.06816 | -0.017 | -10.06
-11.5 | -0.67 | 0.063 | -0.018 | -10.642
-11 | -0.652 | 0.058 | -0.019 | -11.242
-10.5 | -0.633 | 0.05115 | -0.021 | -12.375
-10 | -0.713 | 0.01132 | -0.032 | -62.946
-9.5 | -0.678 | 0.0105 | -0.033 | -64.591
-9 | -0.638 | 0.00996 | -0.035 | -64.03
-8.5 | -0.593 | 0.00963 | -0.036 | -61.624
-8 | -0.546 | 0.00924 | -0.037 | -59.047
-7.5 | -0.495 | 0.00889 | -0.039 | -55.665
-7 | -0.44 | 0.00855 | -0.04 | -51.42
-6.5 | -0.384 | 0.00792 | -0.042 | -48.441
-6 | -0.326 | 0.00766 | -0.043 | -42.551
-5.5 | -0.267 | 0.00741 | -0.044 | -36.089
-5 | -0.208 | 0.00704 | -0.046 | -29.488
-4.5 | -0.147 | 0.00672 | -0.047 | -21.889
-4 | -0.086 | 0.00705 | -0.048 | -12.194
-3.5 | -0.024 | 0.00703 | -0.05 | -3.468
-3 | 0.038 | 0.007 | -0.051 | 5.386
-2.5 | 0.1 | 0.00701 | -0.052 | 14.271
-2 | 0.163 | 0.00704 | -0.054 | 23.088
-1.5 | 0.225 | 0.00722 | -0.055 | 31.194
-1 | 0.289 | 0.00733 | -0.056 | 39.411
-0.5 | 0.353 | 0.00489 | -0.058 | 72.216
0 | 0.411 | 0.00529 | -0.06 | 77.648
0.5 | 0.472 | 0.00563 | -0.061 | 83.931
1 | 0.532 | 0.00592 | -0.062 | 89.726
1.5 | 0.593 | 0.00615 | -0.064 | 96.395
2 | 0.653 | 0.00643 | -0.065 | 101.679
2.5 | 0.714 | 0.00673 | -0.066 | 106.096
3 | 0.775 | 0.00712 | -0.068 | 108.74
3.5 | 0.835 | 0.00751 | -0.069 | 111.104
4 | 0.895 | 0.0079 | -0.071 | 113.197
4.5 | 0.954 | 0.00826 | -0.072 | 115.527
5 | 1.014 | 0.00867 | -0.073 | 116.898
5.5 | 1.073 | 0.00901 | -0.075 | 119.014
6 | 1.13 | 0.00932 | -0.076 | 121.26
6.5 | 1.186 | 0.00969 | -0.077 | 122.399
7 | 1.242 | 0.01012 | -0.079 | 122.692
7.5 | 1.296 | 0.01083 | -0.08 | 119.7
8 | 1.349 | 0.01228 | -0.081 | 109.835
8.5 | 1.399 | 0.01417 | -0.083 | 98.707
9 | 1.447 | 0.015 | -0.084 | 96.461
9.5 | 1.49 | 0.01564 | -0.085 | 95.252
10 | 1.531 | 0.01629 | -0.087 | 93.938
10.5 | 1.568 | 0.01701 | -0.088 | 92.164
11 | 1.601 | 0.01781 | -0.089 | 89.869
11.5 | 1.629 | 0.01864 | -0.091 | 87.388
12 | 1.654 | 0.01939 | -0.092 | 85.337
12.5 | 1.674 | 0.02106 | -0.093 | 79.475
13 | 1.689 | 0.02215 | -0.094 | 76.269
13.5 | 1.699 | 0.02347 | -0.095 | 72.397
14 | 1.705 | 0.02463 | -0.097 | 69.216
14.5 | 1.706 | 0.02594 | -0.098 | 65.781
15 | 1.703 | 0.02722 | -0.099 | 62.548
15.5 | 1.695 | 0.02872 | -0.1 | 59.003
16 | 1.682 | 0.03029 | -0.101 | 55.536
16.5 | 1.666 | 0.03201 | -0.102 | 52.045
17 | 1.642 | 0.0339 | -0.103 | 48.441
17.5 | 1.614 | 0.03604 | -0.104 | 44.768
18 | 1.581 | 0.03792 | -0.105 | 41.698
18.5 | 1.546 | 0.04005 | -0.106 | 38.612
19 | 1.508 | 0.04244 | -0.107 | 35.542
19.5 | 1.468 | 0.04523 | -0.108 | 32.455

## 82. Re 6M Mach 0.00 (2)
BIGFOIL.COM POLAR EXPORT
NACA67-618 a=0.2
NACA67-618 a=0.2 |  |  |  | Cl Max: | 1.5166 | at alpha= | 20 | deg
XFOIL ncrit=9 |  |  |  | L/D Max: | 119.359 | at alpha= | 1 | deg
Re: | 6000000 |  |  | Cd Min: | 0.06123 | at alpha= | 20 | deg
Mach: | 0 |  |  | Cl=0 at alpha= | -4.9197 | deg
|  |  |  | @ Cl=0.1, Cd= | 0.0062235
|  |  |  | @ Cl=0.4, Cd= | 0.0053977
|  |  |  | @ Cl=0.6, Cd= | 0.0058889
alpha (deg) | Cl | Cd | Cm | Cl/Cd
-20 | -1.1602 | 0.03181 | -0.1364 | -36.4728
-19.5 | -1.1587 | 0.02894 | -0.1329 | -40.038
-19 | -1.1482 | 0.02675 | -0.1296 | -42.9234
-18.5 | -1.1403 | 0.02443 | -0.1256 | -46.6762
-18 | -1.1213 | 0.02277 | -0.1224 | -49.2446
-17.5 | -1.0979 | 0.02138 | -0.1194 | -51.3517
-17 | -1.0721 | 0.02004 | -0.1165 | -53.498
-16.5 | -1.0447 | 0.01872 | -0.1136 | -55.8066
-16 | -1.0115 | 0.01779 | -0.1114 | -56.8578
-15.5 | -0.9778 | 0.01675 | -0.1091 | -58.3761
-15 | -0.9409 | 0.01583 | -0.1072 | -59.4378
-14.5 | -0.9024 | 0.01503 | -0.1054 | -60.0399
-14 | -0.8617 | 0.01425 | -0.1039 | -60.4702
-13.5 | -0.8186 | 0.01365 | -0.1027 | -59.9707
-13 | -0.7747 | 0.01302 | -0.1016 | -59.5008
-12.5 | -0.7298 | 0.01246 | -0.1006 | -58.5714
-12 | -0.6835 | 0.01191 | -0.0997 | -57.3887
-11.5 | -0.6361 | 0.0113 | -0.0991 | -56.292
-11 | -0.5891 | 0.01031 | -0.0985 | -57.1387
-10.5 | -0.5412 | 0.00992 | -0.0978 | -54.5565
-10 | -0.4923 | 0.00957 | -0.0973 | -51.442
-9.5 | -0.4439 | 0.00918 | -0.0966 | -48.3551
-9 | -0.3949 | 0.00887 | -0.0961 | -44.5209
-8.5 | -0.346 | 0.00856 | -0.0955 | -40.4206
-8 | -0.298 | 0.00823 | -0.0947 | -36.209
-7.5 | -0.2496 | 0.00795 | -0.094 | -31.3962
-7 | -0.201 | 0.0077 | -0.0932 | -26.1039
-6.5 | -0.1531 | 0.00742 | -0.0923 | -20.6334
-6 | -0.1052 | 0.00713 | -0.0914 | -14.7546
-5.5 | -0.0563 | 0.00689 | -0.0907 | -8.1713
-5 | -0.0078 | 0.00666 | -0.0899 | -1.1712
-4.5 | 0.0408 | 0.00647 | -0.089 | 6.306
-4 | 0.0875 | 0.00627 | -0.0878 | 13.9553
-3.5 | 0.1359 | 0.00609 | -0.0869 | 22.3153
-3 | 0.1835 | 0.00591 | -0.0857 | 31.0491
-2.5 | 0.2283 | 0.00576 | -0.084 | 39.6354
-2 | 0.2706 | 0.00569 | -0.0816 | 47.5571
-1.5 | 0.3172 | 0.00557 | -0.0803 | 56.9479
-1 | 0.3633 | 0.00545 | -0.0788 | 66.6606
-0.5 | 0.4054 | 0.00539 | -0.0766 | 75.2134
0 | 0.4437 | 0.00538 | -0.0735 | 82.4721
0.5 | 0.4246 | 0.00371 | -0.0587 | 114.4474
1 | 0.4655 | 0.0039 | -0.0561 | 119.359
1.5 | 0.4888 | 0.00413 | -0.0497 | 118.3535
2 | 0.5121 | 0.00454 | -0.0434 | 112.7974
2.5 | 0.5397 | 0.00496 | -0.0382 | 108.8105
3 | 0.5689 | 0.00542 | -0.0335 | 104.9631
3.5 | 0.6014 | 0.00591 | -0.0296 | 101.7597
4 | 0.6329 | 0.00644 | -0.0257 | 98.2764
4.5 | 0.6629 | 0.00701 | -0.0215 | 94.5649
5 | 0.6889 | 0.00771 | -0.0167 | 89.3515
5.5 | 0.7212 | 0.00831 | -0.0133 | 86.787
6 | 0.7539 | 0.00893 | -0.01 | 84.4233
6.5 | 0.779 | 0.00981 | -0.0055 | 79.4088
7 | 0.8122 | 0.01051 | -0.0025 | 77.2788
7.5 | 0.8469 | 0.0112 | 0.0001 | 75.6161
8 | 0.8801 | 0.01197 | 0.0028 | 73.5255
8.5 | 0.9139 | 0.01275 | 0.0053 | 71.6784
9 | 0.9381 | 0.01388 | 0.0093 | 67.5865
9.5 | 0.962 | 0.01505 | 0.0132 | 63.9203
10 | 0.9881 | 0.01621 | 0.0166 | 60.9562
10.5 | 1.0181 | 0.01728 | 0.0192 | 58.9178
11 | 1.0396 | 0.01877 | 0.0229 | 55.3863
11.5 | 1.0707 | 0.01986 | 0.0251 | 53.9124
12 | 1.0992 | 0.02111 | 0.0275 | 52.0701
12.5 | 1.1318 | 0.02225 | 0.0292 | 50.8674
13 | 1.1606 | 0.02353 | 0.0313 | 49.3243
13.5 | 1.1923 | 0.02475 | 0.0329 | 48.1737
14 | 1.2193 | 0.02627 | 0.0349 | 46.4142
14.5 | 1.2498 | 0.02761 | 0.0364 | 45.2662
15 | 1.2755 | 0.02931 | 0.0381 | 43.5176
15.5 | 1.3003 | 0.03106 | 0.04 | 41.8641
16 | 1.3256 | 0.0329 | 0.0414 | 40.2918
16.5 | 1.3436 | 0.0352 | 0.0435 | 38.1705
17 | 1.3592 | 0.03781 | 0.0455 | 35.9482
17.5 | 1.3719 | 0.04066 | 0.0475 | 33.7408
18 | 1.3837 | 0.04352 | 0.0496 | 31.7946
18.5 | 1.4216 | 0.0473 | 0.0448 | 30.055
19 | 1.4538 | 0.05197 | 0.0397 | 27.9738
19.5 | 1.4879 | 0.05639 | 0.0347 | 26.3859
20 | 1.5166 | 0.06123 | 0.03 | 24.7689

## 83. Re 6M Mach 0.10 (1)
BIGFOIL.COM POLAR EXPORT
NACA67-618 a=0.2
NACA67-618 a=0.2 |  |  |  | Cl Max: | 1.697 | at alpha= | 14 | deg
JavaFoil+Calcfoil stall+Eppler ext transition |  |  |  | L/D Max: | 122.231 | at alpha= | 6.5 | deg
Re: | 6000000 |  |  | Cd Min: | 0.0049 | at alpha= | -0.5 | deg
Mach: | 0.1 |  |  | Cl=0 at alpha= | -3.3064 | deg
|  |  |  | @ Cl=0.1, Cd= | 0.0070198
|  |  |  | @ Cl=0.4, Cd= | 0.0052103
|  |  |  | @ Cl=0.6, Cd= | 0.0061803
alpha (deg) | Cl | Cd | Cm | Cl/Cd
-19 | -0.568 | 0.15311 | -0.006 | -3.71
-18.5 | -0.587 | 0.14527 | -0.007 | -4.041
-18 | -0.605 | 0.13878 | -0.007 | -4.36
-17.5 | -0.623 | 0.13117 | -0.008 | -4.747
-17 | -0.639 | 0.128 | -0.008 | -4.99
-16.5 | -0.654 | 0.11888 | -0.009 | -5.5
-16 | -0.667 | 0.11277 | -0.01 | -5.914
-15.5 | -0.678 | 0.1085 | -0.01 | -6.249
-15 | -0.688 | 0.10027 | -0.011 | -6.859
-14.5 | -0.694 | 0.09472 | -0.012 | -7.328
-14 | -0.698 | 0.08948 | -0.013 | -7.795
-13.5 | -0.698 | 0.08451 | -0.014 | -8.254
-13 | -0.693 | 0.08101 | -0.014 | -8.558
-12.5 | -0.688 | 0.07466 | -0.016 | -9.21
-12 | -0.677 | 0.07064 | -0.016 | -9.578
-11.5 | -0.664 | 0.06418 | -0.018 | -10.35
-11 | -0.647 | 0.05942 | -0.019 | -10.888
-10.5 | -0.627 | 0.05361 | -0.021 | -11.702
-10 | -0.612 | 0.04354 | -0.024 | -14.05
-9.5 | -0.677 | 0.01072 | -0.033 | -63.171
-9 | -0.638 | 0.01007 | -0.035 | -63.372
-8.5 | -0.594 | 0.00968 | -0.036 | -61.421
-8 | -0.547 | 0.00929 | -0.038 | -58.859
-7.5 | -0.496 | 0.00894 | -0.039 | -55.513
-7 | -0.441 | 0.00863 | -0.04 | -51.107
-6.5 | -0.385 | 0.00793 | -0.042 | -48.546
-6 | -0.327 | 0.00767 | -0.043 | -42.68
-5.5 | -0.268 | 0.00745 | -0.045 | -36.027
-5 | -0.208 | 0.00707 | -0.046 | -29.493
-4.5 | -0.148 | 0.00675 | -0.047 | -21.908
-4 | -0.086 | 0.00708 | -0.049 | -12.206
-3.5 | -0.024 | 0.00704 | -0.05 | -3.476
-3 | 0.038 | 0.00701 | -0.051 | 5.4
-2.5 | 0.101 | 0.00702 | -0.053 | 14.308
-2 | 0.163 | 0.00707 | -0.054 | 23.114
-1.5 | 0.226 | 0.00724 | -0.055 | 31.252
-1 | 0.29 | 0.00735 | -0.057 | 39.482
-0.5 | 0.355 | 0.0049 | -0.058 | 72.458
0 | 0.413 | 0.0053 | -0.06 | 77.89
0.5 | 0.475 | 0.00567 | -0.061 | 83.715
1 | 0.534 | 0.00594 | -0.063 | 89.895
1.5 | 0.596 | 0.00616 | -0.064 | 96.672
2 | 0.657 | 0.00647 | -0.065 | 101.465
2.5 | 0.717 | 0.00678 | -0.067 | 105.75
3 | 0.778 | 0.00715 | -0.068 | 108.86
3.5 | 0.839 | 0.00758 | -0.07 | 110.708
4 | 0.899 | 0.00794 | -0.071 | 113.206
4.5 | 0.959 | 0.00834 | -0.072 | 115.044
5 | 1.019 | 0.00872 | -0.074 | 116.868
5.5 | 1.078 | 0.0091 | -0.075 | 118.478
6 | 1.135 | 0.0094 | -0.076 | 120.805
6.5 | 1.192 | 0.00975 | -0.078 | 122.231
7 | 1.248 | 0.01021 | -0.079 | 122.153
7.5 | 1.302 | 0.01105 | -0.081 | 117.855
8 | 1.355 | 0.0124 | -0.082 | 109.238
8.5 | 1.405 | 0.01433 | -0.083 | 98.002
9 | 1.452 | 0.01516 | -0.084 | 95.79
9.5 | 1.496 | 0.01581 | -0.086 | 94.614
10 | 1.535 | 0.0165 | -0.087 | 93.053
10.5 | 1.572 | 0.01722 | -0.088 | 91.283
11 | 1.604 | 0.01793 | -0.09 | 89.451
11.5 | 1.632 | 0.0189 | -0.091 | 86.338
12 | 1.654 | 0.02033 | -0.092 | 81.39
12.5 | 1.673 | 0.02137 | -0.093 | 78.276
13 | 1.686 | 0.02253 | -0.095 | 74.826
13.5 | 1.694 | 0.02385 | -0.096 | 71.023
14 | 1.697 | 0.02512 | -0.097 | 67.556
14.5 | 1.695 | 0.02647 | -0.098 | 64.01
15 | 1.688 | 0.02787 | -0.099 | 60.542
15.5 | 1.676 | 0.02943 | -0.1 | 56.943
16 | 1.659 | 0.03128 | -0.101 | 53.035
16.5 | 1.638 | 0.03273 | -0.103 | 50.057
17 | 1.61 | 0.03486 | -0.104 | 46.182
17.5 | 1.576 | 0.03693 | -0.105 | 42.666
18 | 1.538 | 0.03894 | -0.106 | 39.506
18.5 | 1.497 | 0.04154 | -0.107 | 36.045
19 | 1.454 | 0.044 | -0.107 | 33.042

## 84. Re 6M Mach 0.10 (2)
BIGFOIL.COM POLAR EXPORT
NACA67-618 a=0.2
NACA67-618 a=0.2 |  |  |  | Cl Max: | 1.5045 | at alpha= | 20 | deg
XFOIL ncrit=9 |  |  |  | L/D Max: | 118.75 | at alpha= | 1 | deg
Re: | 6000000 |  |  | Cd Min: | 0.06373 | at alpha= | 20 | deg
Mach: | 0.1 |  |  | Cl=0 at alpha= | -4.9569 | deg
|  |  |  | @ Cl=0.1, Cd= | 0.0062696
|  |  |  | @ Cl=0.4, Cd= | 0.0054232
|  |  |  | @ Cl=0.6, Cd= | 0.005987
alpha (deg) | Cl | Cd | Cm | Cl/Cd
-20 | -1.1034 | 0.03688 | -0.1438 | -29.9187
-19.5 | -1.1236 | 0.03224 | -0.1399 | -34.8511
-19 | -1.1221 | 0.02934 | -0.1363 | -38.2447
-18.5 | -1.1226 | 0.02642 | -0.1318 | -42.4905
-18 | -1.1101 | 0.02432 | -0.128 | -45.6456
-17.5 | -1.0902 | 0.02267 | -0.1246 | -48.09
-17 | -1.0683 | 0.02108 | -0.1212 | -50.6784
-16.5 | -1.0444 | 0.01956 | -0.1177 | -53.3947
-16 | -1.0122 | 0.0185 | -0.1152 | -54.7135
-15.5 | -0.9807 | 0.01732 | -0.1124 | -56.6224
-15 | -0.9445 | 0.0163 | -0.1102 | -57.9448
-14.5 | -0.9064 | 0.01542 | -0.1082 | -58.7808
-14 | -0.8662 | 0.01456 | -0.1064 | -59.4918
-13.5 | -0.8229 | 0.01392 | -0.105 | -59.1164
-13 | -0.7788 | 0.01324 | -0.1037 | -58.8218
-12.5 | -0.7333 | 0.01264 | -0.1026 | -58.0142
-12 | -0.6866 | 0.01207 | -0.1017 | -56.8848
-11.5 | -0.6387 | 0.01147 | -0.1009 | -55.6844
-11 | -0.5901 | 0.0107 | -0.1003 | -55.1495
-10.5 | -0.542 | 0.01005 | -0.0996 | -53.9303
-10 | -0.4932 | 0.00965 | -0.0989 | -51.1088
-9.5 | -0.4442 | 0.00925 | -0.0982 | -48.0216
-9 | -0.3946 | 0.00893 | -0.0976 | -44.1881
-8.5 | -0.345 | 0.00863 | -0.097 | -39.9768
-8 | -0.2964 | 0.00829 | -0.0962 | -35.7539
-7.5 | -0.248 | 0.008 | -0.0954 | -31
-7 | -0.199 | 0.00775 | -0.0946 | -25.6774
-6.5 | -0.1505 | 0.00746 | -0.0937 | -20.1743
-6 | -0.1022 | 0.00717 | -0.0928 | -14.2538
-5.5 | -0.0532 | 0.00692 | -0.092 | -7.6879
-5 | -0.0042 | 0.00669 | -0.0912 | -0.6278
-4.5 | 0.0445 | 0.0065 | -0.0903 | 6.8462
-4 | 0.0918 | 0.0063 | -0.0891 | 14.5714
-3.5 | 0.1403 | 0.00612 | -0.0881 | 22.9248
-3 | 0.1886 | 0.00593 | -0.0871 | 31.8044
-2.5 | 0.2341 | 0.00576 | -0.0854 | 40.6424
-2 | 0.277 | 0.00569 | -0.0832 | 48.6819
-1.5 | 0.3216 | 0.00558 | -0.0813 | 57.6344
-1 | 0.3675 | 0.00547 | -0.0797 | 67.1846
-0.5 | 0.4092 | 0.00541 | -0.0773 | 75.6377
0 | 0.447 | 0.00541 | -0.0741 | 82.6248
0.5 | 0.4261 | 0.00374 | -0.0588 | 113.9305
1 | 0.4655 | 0.00392 | -0.0558 | 118.75
1.5 | 0.486 | 0.00416 | -0.0487 | 116.8269
2 | 0.5091 | 0.0046 | -0.0423 | 110.6739
2.5 | 0.5377 | 0.00504 | -0.0373 | 106.6865
3 | 0.5671 | 0.0055 | -0.0326 | 103.1091
3.5 | 0.6002 | 0.00599 | -0.0288 | 100.2003
4 | 0.6314 | 0.00654 | -0.0247 | 96.5443
4.5 | 0.6619 | 0.00711 | -0.0207 | 93.0942
5 | 0.6886 | 0.00781 | -0.0159 | 88.169
5.5 | 0.7206 | 0.00843 | -0.0124 | 85.4804
6 | 0.7545 | 0.00904 | -0.0092 | 83.4624
6.5 | 0.7796 | 0.00993 | -0.0047 | 78.5096
7 | 0.8131 | 0.01063 | -0.0017 | 76.4911
7.5 | 0.8474 | 0.01136 | 0.001 | 74.5951
8 | 0.8814 | 0.01212 | 0.0037 | 72.7228
8.5 | 0.9137 | 0.01296 | 0.0065 | 70.5015
9 | 0.9395 | 0.01406 | 0.0103 | 66.8208
9.5 | 0.9616 | 0.01532 | 0.0145 | 62.7676
10 | 0.9894 | 0.01644 | 0.0177 | 60.1825
10.5 | 1.0177 | 0.01761 | 0.0206 | 57.791
11 | 1.0403 | 0.01908 | 0.0242 | 54.5231
11.5 | 1.0705 | 0.02025 | 0.0266 | 52.8642
12 | 1.1001 | 0.02148 | 0.0289 | 51.2151
12.5 | 1.1326 | 0.02265 | 0.0307 | 50.0044
13 | 1.1614 | 0.02399 | 0.0328 | 48.4118
13.5 | 1.1932 | 0.02525 | 0.0344 | 47.2554
14 | 1.2202 | 0.02682 | 0.0365 | 45.4959
14.5 | 1.2495 | 0.02827 | 0.0382 | 44.1988
15 | 1.2762 | 0.02997 | 0.0399 | 42.5826
15.5 | 1.3001 | 0.03185 | 0.0418 | 40.8195
16 | 1.3239 | 0.03386 | 0.0434 | 39.0992
16.5 | 1.3422 | 0.03621 | 0.0455 | 37.0671
17 | 1.3572 | 0.03897 | 0.0475 | 34.8268
17.5 | 1.3692 | 0.04196 | 0.0495 | 32.6311
18 | 1.3792 | 0.04503 | 0.0517 | 30.6285
18.5 | 1.415 | 0.04887 | 0.0473 | 28.9544
19 | 1.4464 | 0.05375 | 0.0422 | 26.9098
19.5 | 1.4779 | 0.0585 | 0.0373 | 25.2632
20 | 1.5045 | 0.06373 | 0.0325 | 23.6074

## 85. Re 6M Mach 0.25 (1)
BIGFOIL.COM POLAR EXPORT
NACA67-618 a=0.2
NACA67-618 a=0.2 |  |  |  | Cl Max: | 1.653 | at alpha= | 12.5 | deg
JavaFoil+Calcfoil stall+Eppler ext transition |  |  |  | L/D Max: | 119.942 | at alpha= | 6.5 | deg
Re: | 6000000 |  |  | Cd Min: | 0.005 | at alpha= | -0.5 | deg
Mach: | 0.25 |  |  | Cl=0 at alpha= | -3.3047 | deg
|  |  |  | @ Cl=0.1, Cd= | 0.0071591
|  |  |  | @ Cl=0.4, Cd= | 0.0052848
|  |  |  | @ Cl=0.6, Cd= | 0.0063081
alpha (deg) | Cl | Cd | Cm | Cl/Cd
-14 | -0.546 | 0.09677 | -0.012 | -5.646
-13.5 | -0.572 | 0.09286 | -0.013 | -6.159
-13 | -0.592 | 0.08505 | -0.014 | -6.964
-12.5 | -0.606 | 0.08127 | -0.015 | -7.454
-12 | -0.613 | 0.07642 | -0.016 | -8.025
-11.5 | -0.615 | 0.07017 | -0.017 | -8.764
-11 | -0.61 | 0.06585 | -0.018 | -9.26
-10.5 | -0.599 | 0.06049 | -0.019 | -9.906
-10 | -0.583 | 0.05534 | -0.021 | -10.542
-9.5 | -0.564 | 0.04919 | -0.023 | -11.458
-9 | -0.634 | 0.01105 | -0.036 | -57.369
-8.5 | -0.597 | 0.01016 | -0.037 | -58.818
-8 | -0.553 | 0.00969 | -0.039 | -57.074
-7.5 | -0.504 | 0.00929 | -0.04 | -54.246
-7 | -0.449 | 0.00894 | -0.041 | -50.257
-6.5 | -0.393 | 0.00861 | -0.043 | -45.606
-6 | -0.334 | 0.00789 | -0.044 | -42.358
-5.5 | -0.274 | 0.00727 | -0.046 | -37.741
-5 | -0.213 | 0.00739 | -0.047 | -28.904
-4.5 | -0.151 | 0.00718 | -0.048 | -21.089
-4 | -0.089 | 0.00722 | -0.05 | -12.269
-3.5 | -0.025 | 0.00719 | -0.051 | -3.493
-3 | 0.039 | 0.00714 | -0.053 | 5.445
-2.5 | 0.103 | 0.00716 | -0.054 | 14.409
-2 | 0.168 | 0.00718 | -0.055 | 23.343
-1.5 | 0.232 | 0.00738 | -0.057 | 31.474
-1 | 0.298 | 0.0075 | -0.058 | 39.762
-0.5 | 0.365 | 0.005 | -0.06 | 72.964
0 | 0.424 | 0.00548 | -0.061 | 77.276
0.5 | 0.487 | 0.00584 | -0.063 | 83.411
1 | 0.548 | 0.00611 | -0.064 | 89.655
1.5 | 0.611 | 0.00635 | -0.066 | 96.259
2 | 0.674 | 0.00667 | -0.067 | 101.026
2.5 | 0.736 | 0.00702 | -0.069 | 104.822
3 | 0.799 | 0.00741 | -0.07 | 107.738
3.5 | 0.861 | 0.00786 | -0.071 | 109.545
4 | 0.922 | 0.00823 | -0.073 | 112.026
4.5 | 0.984 | 0.00867 | -0.074 | 113.517
5 | 1.045 | 0.00907 | -0.076 | 115.284
5.5 | 1.105 | 0.00944 | -0.077 | 117.133
6 | 1.164 | 0.00979 | -0.079 | 118.912
6.5 | 1.222 | 0.01019 | -0.08 | 119.942
7 | 1.278 | 0.01068 | -0.081 | 119.699
7.5 | 1.333 | 0.01181 | -0.083 | 112.881
8 | 1.386 | 0.01316 | -0.084 | 105.378
8.5 | 1.436 | 0.01522 | -0.085 | 94.358
9 | 1.483 | 0.01607 | -0.087 | 92.28
9.5 | 1.524 | 0.01686 | -0.088 | 90.366
10 | 1.56 | 0.01757 | -0.089 | 88.78
10.5 | 1.591 | 0.01839 | -0.091 | 86.518
11 | 1.617 | 0.01935 | -0.092 | 83.554
11.5 | 1.636 | 0.02079 | -0.093 | 78.706
12 | 1.648 | 0.02211 | -0.095 | 74.561
12.5 | 1.653 | 0.02335 | -0.096 | 70.811
13 | 1.65 | 0.02489 | -0.097 | 66.287
13.5 | 1.639 | 0.02637 | -0.098 | 62.169
14 | 1.62 | 0.02822 | -0.099 | 57.384
14.5 | 1.592 | 0.03002 | -0.1 | 53.031
15 | 1.556 | 0.03188 | -0.102 | 48.799
15.5 | 1.512 | 0.03378 | -0.103 | 44.77
16 | 1.46 | 0.03614 | -0.104 | 40.412
16.5 | 1.401 | 0.03871 | -0.105 | 36.186
17 | 1.328 | 0.04204 | -0.106 | 31.601
17.5 | 1.244 | 0.04623 | -0.106 | 26.915

## 86. Re 6M Mach 0.25 (2)
BIGFOIL.COM POLAR EXPORT
NACA67-618 a=0.2
NACA67-618 a=0.2 |  |  |  | Cl Max: | 1.4336 | at alpha= | 20 | deg
XFOIL ncrit=9 |  |  |  | L/D Max: | 110.32 | at alpha= | 1 | deg
Re: | 6000000 |  |  | Cd Min: | 0.16172 | at alpha= | -20 | deg
Mach: | 0.25 |  |  | Cl=0 at alpha= | -5.1461 | deg
|  |  |  | @ Cl=0.1, Cd= | 0.0065288
|  |  |  | @ Cl=0.4, Cd= | 0.0055326
|  |  |  | @ Cl=0.6, Cd= | 0.0066869
alpha (deg) | Cl | Cd | Cm | Cl/Cd
-20 | -0.3299 | 0.16172 | -0.0935 | -2.0399
-19.5 | -0.323 | 0.15408 | -0.0979 | -2.0963
-19 | -0.3181 | 0.14604 | -0.1025 | -2.1782
-18.5 | -0.3145 | 0.13782 | -0.1072 | -2.282
-17 | -0.8789 | 0.03715 | -0.1558 | -23.6581
-16.5 | -0.9338 | 0.03033 | -0.1488 | -30.788
-16 | -0.9479 | 0.02645 | -0.1423 | -35.8374
-15.5 | -0.952 | 0.0231 | -0.1358 | -41.2121
-15 | -0.9397 | 0.02059 | -0.1302 | -45.6387
-14.5 | -0.9147 | 0.01873 | -0.1256 | -48.8361
-14 | -0.8835 | 0.01705 | -0.1217 | -51.8182
-13.5 | -0.8441 | 0.01593 | -0.1186 | -52.9881
-13 | -0.8011 | 0.01479 | -0.1161 | -54.165
-12.5 | -0.7541 | 0.01389 | -0.1141 | -54.2909
-12 | -0.705 | 0.01306 | -0.1125 | -53.9816
-11.5 | -0.6543 | 0.01232 | -0.1111 | -53.1088
-11 | -0.6022 | 0.01162 | -0.11 | -51.8244
-10.5 | -0.5499 | 0.01107 | -0.109 | -49.6748
-10 | -0.4973 | 0.01056 | -0.1081 | -47.0928
-9.5 | -0.4452 | 0.0097 | -0.1072 | -45.8969
-9 | -0.3935 | 0.00928 | -0.1062 | -42.403
-8.5 | -0.3418 | 0.00893 | -0.1052 | -38.2755
-8 | -0.2899 | 0.00861 | -0.1043 | -33.6702
-7.5 | -0.2387 | 0.00829 | -0.1033 | -28.7937
-7 | -0.1877 | 0.00801 | -0.1023 | -23.4332
-6.5 | -0.1371 | 0.00771 | -0.1013 | -17.7821
-6 | -0.0869 | 0.00739 | -0.1002 | -11.7591
-5.5 | -0.0356 | 0.00713 | -0.0993 | -4.993
-5 | 0.0147 | 0.00686 | -0.0983 | 2.1429
-4.5 | 0.0654 | 0.00667 | -0.0973 | 9.8051
-4 | 0.1144 | 0.00647 | -0.0961 | 17.6816
-3.5 | 0.1647 | 0.00626 | -0.0951 | 26.3099
-3 | 0.2156 | 0.00607 | -0.0942 | 35.5189
-2.5 | 0.2633 | 0.00587 | -0.0927 | 44.8552
-2 | 0.3108 | 0.00573 | -0.0911 | 54.2408
-1.5 | 0.3541 | 0.00561 | -0.0885 | 63.1194
-1 | 0.3928 | 0.00554 | -0.085 | 70.9025
-0.5 | 0.4317 | 0.0055 | -0.0816 | 78.4909
0 | 0.4659 | 0.00554 | -0.0772 | 84.0975
0.5 | 0.4493 | 0.00443 | -0.0623 | 101.4221
1 | 0.4479 | 0.00406 | -0.0502 | 110.3202
1.5 | 0.4714 | 0.00445 | -0.0436 | 105.9326
2 | 0.4984 | 0.00493 | -0.0378 | 101.0953
2.5 | 0.5236 | 0.00552 | -0.0319 | 94.8551
3 | 0.558 | 0.00595 | -0.028 | 93.7815
3.5 | 0.5903 | 0.00652 | -0.0237 | 90.5368
4 | 0.624 | 0.0071 | -0.0199 | 87.8873
4.5 | 0.6588 | 0.00766 | -0.0163 | 86.0052
5 | 0.6853 | 0.00843 | -0.0114 | 81.293
5.5 | 0.7194 | 0.00908 | -0.0079 | 79.2291
6 | 0.7536 | 0.00976 | -0.0045 | 77.2131
6.5 | 0.7813 | 0.01066 | -0.0001 | 73.2927
7 | 0.8172 | 0.01138 | 0.0028 | 71.8102
7.5 | 0.8514 | 0.0122 | 0.0058 | 69.7869
8 | 0.8857 | 0.01304 | 0.0088 | 67.9218
8.5 | 0.9202 | 0.01391 | 0.0116 | 66.1538
9 | 0.9445 | 0.01519 | 0.0159 | 62.1791
9.5 | 0.9683 | 0.01651 | 0.0201 | 58.6493
10 | 0.9929 | 0.01789 | 0.0241 | 55.5003
10.5 | 1.023 | 0.01911 | 0.0271 | 53.5322
11 | 1.0428 | 0.02088 | 0.0313 | 49.9425
12 | 1.1024 | 0.02371 | 0.0365 | 46.4951
12.5 | 1.1338 | 0.02514 | 0.0387 | 45.0994
13 | 1.1654 | 0.02663 | 0.0408 | 43.7627
13.5 | 1.1939 | 0.0283 | 0.0431 | 42.1873
14 | 1.2229 | 0.03007 | 0.0451 | 40.6684
14.5 | 1.2518 | 0.03183 | 0.047 | 39.3277
15 | 1.2748 | 0.03411 | 0.0492 | 37.3732
15.5 | 1.2981 | 0.03643 | 0.0513 | 35.6327
16 | 1.3177 | 0.03909 | 0.0533 | 33.7094
16.5 | 1.3301 | 0.04241 | 0.0555 | 31.3629
17 | 1.3416 | 0.04591 | 0.0575 | 29.2224
17.5 | 1.3517 | 0.04966 | 0.0591 | 27.2191
18 | 1.3593 | 0.05375 | 0.0606 | 25.2893
18.5 | 1.37 | 0.05813 | 0.0608 | 23.5679
19 | 1.3987 | 0.06365 | 0.0557 | 21.9749
19.5 | 1.4171 | 0.07035 | 0.0507 | 20.1436
20 | 1.4336 | 0.07721 | 0.0456 | 18.5675

## 87. Re 6M Mach 0.50 (1)
BIGFOIL.COM POLAR EXPORT
NACA67-618 a=0.2
NACA67-618 a=0.2 |  |  |  | Cl Max: | 1.576 | at alpha= | 9 | deg
JavaFoil+Calcfoil stall+Eppler ext transition |  |  |  | L/D Max: | 109.987 | at alpha= | 6 | deg
Re: | 6000000 |  |  | Cd Min: | 0.00599 | at alpha= | 0 | deg
Mach: | 0.5 |  |  | Cl=0 at alpha= | -3.3028 | deg
|  |  |  | @ Cl=0.1, Cd= | 0.0077621
|  |  |  | @ Cl=0.4, Cd= | 0.0081794
|  |  |  | @ Cl=0.6, Cd= | 0.0067714
alpha (deg) | Cl | Cd | Cm | Cl/Cd
-20 | -0.951 | 0.15727 | -0.006 | -6.048
-19.5 | -0.923 | 0.15349 | -0.007 | -6.015
-19 | -0.895 | 0.14872 | -0.007 | -6.021
-18.5 | -0.869 | 0.14659 | -0.008 | -5.925
-18 | -0.84 | 0.13845 | -0.009 | -6.068
-17.5 | -0.81 | 0.13352 | -0.009 | -6.069
-17 | -0.782 | 0.12869 | -0.01 | -6.073
-16.5 | -0.753 | 0.12473 | -0.01 | -6.04
-16 | -0.725 | 0.1205 | -0.011 | -6.019
-15.5 | -0.697 | 0.11721 | -0.012 | -5.949
-15 | -0.669 | 0.11323 | -0.013 | -5.909
-14.5 | -0.641 | 0.10734 | -0.013 | -5.967
-14 | -0.611 | 0.10589 | -0.013 | -5.77
-13.5 | -0.583 | 0.09443 | -0.014 | -6.171
-13 | -0.554 | 0.08908 | -0.015 | -6.224
-12.5 | -0.526 | 0.09141 | -0.016 | -5.754
-12 | -0.498 | 0.07595 | -0.017 | -6.558
-11.5 | -0.47 | 0.0705 | -0.018 | -6.664
-11 | -0.44 | 0.08044 | -0.017 | -5.47
-10.5 | -0.412 | 0.07272 | -0.018 | -5.66
-10 | -0.383 | 0.06563 | -0.019 | -5.842
-9.5 | -0.355 | 0.05995 | -0.02 | -5.922
-9 | -0.326 | 0.07042 | -0.019 | -4.624
-8.5 | -0.297 | 0.06179 | -0.021 | -4.814
-8 | -0.32 | 0.05508 | -0.022 | -5.818
-7.5 | -0.401 | 0.04822 | -0.024 | -8.308
-7 | -0.378 | 0.0436 | -0.027 | -8.666
-6.5 | -0.346 | 0.0361 | -0.032 | -9.579
-6 | -0.358 | 0.00932 | -0.049 | -38.364
-5.5 | -0.298 | 0.00846 | -0.051 | -35.195
-5 | -0.233 | 0.0082 | -0.052 | -28.481
-4.5 | -0.167 | 0.00795 | -0.054 | -20.966
-4 | -0.098 | 0.00789 | -0.055 | -12.406
-3.5 | -0.028 | 0.00781 | -0.057 | -3.563
-3 | 0.043 | 0.00777 | -0.058 | 5.547
-2.5 | 0.115 | 0.00776 | -0.06 | 14.759
-2 | 0.186 | 0.00784 | -0.061 | 23.787
-1.5 | 0.258 | 0.00805 | -0.063 | 32.103
-1 | 0.332 | 0.00817 | -0.064 | 40.63
-0.5 | 0.404 | 0.00818 | -0.066 | 49.412
0 | 0.472 | 0.00599 | -0.068 | 78.719
0.5 | 0.543 | 0.0064 | -0.07 | 84.802
1 | 0.609 | 0.00683 | -0.071 | 89.223
1.5 | 0.679 | 0.00718 | -0.073 | 94.637
2 | 0.749 | 0.00753 | -0.075 | 99.494
2.5 | 0.818 | 0.00806 | -0.076 | 101.527
3 | 0.887 | 0.0086 | -0.078 | 103.106
3.5 | 0.956 | 0.0091 | -0.079 | 105
4 | 1.024 | 0.00963 | -0.081 | 106.285
4.5 | 1.092 | 0.01016 | -0.083 | 107.398
5 | 1.159 | 0.01066 | -0.084 | 108.766
5.5 | 1.225 | 0.01116 | -0.086 | 109.828
6 | 1.288 | 0.01171 | -0.087 | 109.987
6.5 | 1.348 | 0.01237 | -0.089 | 109.002
7 | 1.406 | 0.01376 | -0.09 | 102.149
7.5 | 1.459 | 0.01705 | -0.092 | 85.565
8 | 1.509 | 0.0188 | -0.093 | 80.259
8.5 | 1.55 | 0.01992 | -0.095 | 77.791
9 | 1.576 | 0.02123 | -0.096 | 74.201
9.5 | 1.574 | 0.02265 | -0.098 | 69.483
10 | 1.529 | 0.02529 | -0.099 | 60.457
10.5 | 1.371 | 0.02871 | -0.1 | 47.747
11 | 0.961 | 0.03121 | -0.102 | 30.798
11.5 | 0.988 | 0.03695 | -0.102 | 26.729
12 | 0.86 | 0.09275 | -0.053 | 9.274
12.5 | 1.051 | 0.03778 | -0.105 | 27.828
13 | 1.078 | 0.0427 | -0.106 | 25.25
13.5 | 0.942 | 0.10198 | -0.056 | 9.234
14 | 1.139 | 0.04546 | -0.109 | 25.066

## 88. Re 6M Mach 0.50 (2)
BIGFOIL.COM POLAR EXPORT
NACA67-618 a=0.2
NACA67-618 a=0.2 |  |  |  | Cl Max: | 1.2716 | at alpha= | 16.5 | deg
XFOIL ncrit=9 |  |  |  | L/D Max: | 93.7043 | at alpha= | -0.5 | deg
Re: | 6000000 |  |  | Cd Min: | 0.14321 | at alpha= | 20 | deg
Mach: | 0.5 |  |  | Cl=0 at alpha= | -5.8126 | deg
|  |  |  | @ Cl=0.1, Cd= | 0.0077376
|  |  |  | @ Cl=0.4, Cd= | 0.006481
|  |  |  | @ Cl=0.6, Cd= | 0.010114
alpha (deg) | Cl | Cd | Cm | Cl/Cd
-15 | -0.1232 | 0.11313 | -0.1469 | -1.089
-14.5 | -0.1168 | 0.10541 | -0.1512 | -1.1081
-14 | -0.1301 | 0.09516 | -0.1567 | -1.3672
-13.5 | -0.1336 | 0.08684 | -0.1612 | -1.5385
-13 | -0.1781 | 0.07384 | -0.1686 | -2.412
-12.5 | -0.2007 | 0.06384 | -0.1747 | -3.1438
-12 | -0.2667 | 0.04974 | -0.1842 | -5.3619
-11.5 | -0.3181 | 0.04178 | -0.1824 | -7.6137
-11 | -0.4135 | 0.03248 | -0.1736 | -12.7309
-10.5 | -0.47 | 0.02557 | -0.1627 | -18.3809
-10 | -0.507 | 0.01924 | -0.1514 | -26.3514
-9.5 | -0.4859 | 0.01352 | -0.1458 | -35.9393
-9 | -0.4097 | 0.01136 | -0.1446 | -36.0651
-8.5 | -0.3401 | 0.01058 | -0.1422 | -32.1456
-8 | -0.2734 | 0.01013 | -0.1399 | -26.9891
-7.5 | -0.2088 | 0.00967 | -0.1377 | -21.5926
-7 | -0.1452 | 0.00923 | -0.1357 | -15.7313
-6.5 | -0.083 | 0.00883 | -0.1339 | -9.3998
-6 | -0.0223 | 0.00845 | -0.1322 | -2.6391
-5.5 | 0.0372 | 0.0081 | -0.1305 | 4.5926
-5 | 0.095 | 0.00776 | -0.1287 | 12.2423
-4.5 | 0.153 | 0.0075 | -0.1271 | 20.4
-4 | 0.212 | 0.00726 | -0.1258 | 29.2011
-3.5 | 0.2686 | 0.00698 | -0.1243 | 38.4814
-3 | 0.3264 | 0.00675 | -0.1231 | 48.3556
-2.5 | 0.3817 | 0.00655 | -0.1214 | 58.2748
-2 | 0.4374 | 0.00634 | -0.1199 | 68.9905
-1.5 | 0.4898 | 0.00618 | -0.1178 | 79.2557
-1 | 0.5371 | 0.00604 | -0.1146 | 88.9238
-0.5 | 0.5641 | 0.00602 | -0.1072 | 93.7043
0.5 | 0.4666 | 0.00696 | -0.0597 | 67.0402
1 | 0.4644 | 0.00749 | -0.0466 | 62.0027
1.5 | 0.419 | 0.00651 | -0.0254 | 64.3625
2 | 0.438 | 0.00716 | -0.017 | 61.1732
2.5 | 0.4742 | 0.00779 | -0.0121 | 60.8729
3 | 0.5122 | 0.00851 | -0.0078 | 60.188
3.5 | 0.5488 | 0.00923 | -0.0032 | 59.4583
4 | 0.59 | 0.00993 | 0.0005 | 59.4159
4.5 | 0.6314 | 0.01069 | 0.0041 | 59.0645
5 | 0.6767 | 0.01136 | 0.0069 | 59.5687
5.5 | 0.7167 | 0.0122 | 0.0106 | 58.7459
6 | 0.756 | 0.01307 | 0.0144 | 57.8424
6.5 | 0.7957 | 0.01399 | 0.0181 | 56.8763
7 | 0.8357 | 0.01497 | 0.0217 | 55.825
7.5 | 0.8758 | 0.01597 | 0.0253 | 54.8403
8 | 0.9114 | 0.01722 | 0.0294 | 52.9268
8.5 | 0.9505 | 0.01842 | 0.033 | 51.6015
9 | 0.9736 | 0.02027 | 0.0385 | 48.0316
9.5 | 0.9939 | 0.02239 | 0.0441 | 44.3904
10 | 1.0121 | 0.02478 | 0.0495 | 40.8434
10.5 | 1.0326 | 0.02725 | 0.0544 | 37.8936
11 | 1.0483 | 0.03012 | 0.0593 | 34.8041
11.5 | 1.0783 | 0.03249 | 0.0627 | 33.1887
12 | 1.1082 | 0.03503 | 0.0658 | 31.6357
12.5 | 1.1373 | 0.03777 | 0.0687 | 30.1112
13 | 1.1671 | 0.0406 | 0.0714 | 28.7463
13.5 | 1.1928 | 0.04382 | 0.0741 | 27.2204
14 | 1.2186 | 0.04723 | 0.0764 | 25.8014
14.5 | 1.2377 | 0.0513 | 0.0786 | 24.1267
15 | 1.2534 | 0.05578 | 0.0805 | 22.4704
15.5 | 1.2626 | 0.06104 | 0.0818 | 20.6848
16 | 1.27 | 0.06667 | 0.0828 | 19.049
16.5 | 1.2716 | 0.0731 | 0.083 | 17.3953
17 | 1.2645 | 0.08071 | 0.0822 | 15.6672
17.5 | 1.2489 | 0.08939 | 0.0804 | 13.9714
18 | 1.2273 | 0.09904 | 0.0774 | 12.392
18.5 | 1.201 | 0.10955 | 0.0731 | 10.963
19 | 1.172 | 0.1208 | 0.0678 | 9.702
19.5 | 1.1465 | 0.13184 | 0.0621 | 8.6961
20 | 1.1201 | 0.14321 | 0.0558 | 7.8214

## 89. Re 7M Mach 0.00 (1)
BIGFOIL.COM POLAR EXPORT
NACA67-618 a=0.2
NACA67-618 a=0.2 |  |  |  | Cl Max: | 1.707 | at alpha= | 14.5 | deg
JavaFoil+Calcfoil stall+Eppler ext transition |  |  |  | L/D Max: | 124.599 | at alpha= | 7 | deg
Re: | 7000000 |  |  | Cd Min: | 0.00501 | at alpha= | -0.5 | deg
Mach: | 0 |  |  | Cl=0 at alpha= | -3.3064 | deg
|  |  |  | @ Cl=0.1, Cd= | 0.00702
|  |  |  | @ Cl=0.4, Cd= | 0.0053503
|  |  |  | @ Cl=0.6, Cd= | 0.0061733
alpha (deg) | Cl | Cd | Cm | Cl/Cd
-19.5 | -0.601 | 0.15514 | -0.005 | -3.876
-19 | -0.618 | 0.14836 | -0.006 | -4.164
-18.5 | -0.634 | 0.14128 | -0.007 | -4.485
-18 | -0.649 | 0.13613 | -0.007 | -4.766
-17.5 | -0.663 | 0.1291 | -0.008 | -5.135
-17 | -0.676 | 0.12488 | -0.008 | -5.411
-16.5 | -0.688 | 0.11659 | -0.009 | -5.898
-16 | -0.698 | 0.11067 | -0.01 | -6.304
-15.5 | -0.705 | 0.10595 | -0.011 | -6.654
-15 | -0.712 | 0.09812 | -0.011 | -7.254
-14.5 | -0.715 | 0.09259 | -0.012 | -7.721
-14 | -0.715 | 0.08746 | -0.013 | -8.18
-13.5 | -0.713 | 0.08213 | -0.014 | -8.685
-13 | -0.706 | 0.07935 | -0.014 | -8.892
-12.5 | -0.698 | 0.07242 | -0.016 | -9.643
-12 | -0.687 | 0.06706 | -0.017 | -10.24
-11.5 | -0.672 | 0.06183 | -0.018 | -10.864
-11 | -0.654 | 0.05665 | -0.02 | -11.537
-10.5 | -0.637 | 0.04867 | -0.022 | -13.079
-10 | -0.714 | 0.01094 | -0.032 | -65.267
-9.5 | -0.679 | 0.01022 | -0.033 | -66.419
-9 | -0.638 | 0.00973 | -0.035 | -65.598
-8.5 | -0.594 | 0.00934 | -0.036 | -63.572
-8 | -0.546 | 0.00898 | -0.037 | -60.77
-7.5 | -0.495 | 0.00866 | -0.039 | -57.116
-7 | -0.44 | 0.00834 | -0.04 | -52.772
-6.5 | -0.384 | 0.00765 | -0.042 | -50.142
-6 | -0.326 | 0.00747 | -0.043 | -43.64
-5.5 | -0.267 | 0.00728 | -0.044 | -36.718
-5 | -0.208 | 0.00692 | -0.046 | -30.026
-4.5 | -0.147 | 0.0071 | -0.047 | -20.728
-4 | -0.086 | 0.00701 | -0.048 | -12.279
-3.5 | -0.024 | 0.007 | -0.05 | -3.483
-3 | 0.038 | 0.00698 | -0.051 | 5.404
-2.5 | 0.1 | 0.00702 | -0.052 | 14.259
-2 | 0.163 | 0.00717 | -0.054 | 22.693
-1.5 | 0.225 | 0.00725 | -0.055 | 31.099
-1 | 0.289 | 0.00729 | -0.057 | 39.665
-0.5 | 0.353 | 0.00501 | -0.058 | 70.597
0 | 0.411 | 0.00543 | -0.06 | 75.664
0.5 | 0.473 | 0.00566 | -0.061 | 83.437
1 | 0.532 | 0.00587 | -0.062 | 90.593
1.5 | 0.593 | 0.00614 | -0.064 | 96.595
2 | 0.654 | 0.00643 | -0.065 | 101.672
2.5 | 0.714 | 0.00678 | -0.066 | 105.329
3 | 0.775 | 0.00715 | -0.068 | 108.43
3.5 | 0.835 | 0.00748 | -0.069 | 111.586
4 | 0.895 | 0.00784 | -0.071 | 114.174
4.5 | 0.955 | 0.00818 | -0.072 | 116.715
5 | 1.014 | 0.00851 | -0.073 | 119.194
5.5 | 1.073 | 0.00885 | -0.075 | 121.244
6 | 1.13 | 0.00913 | -0.076 | 123.807
6.5 | 1.187 | 0.00957 | -0.078 | 124.052
7 | 1.243 | 0.00997 | -0.079 | 124.599
7.5 | 1.296 | 0.01139 | -0.08 | 113.839
8 | 1.349 | 0.01216 | -0.082 | 110.972
8.5 | 1.4 | 0.01387 | -0.083 | 100.879
9 | 1.447 | 0.01462 | -0.084 | 99.014
9.5 | 1.491 | 0.01524 | -0.085 | 97.806
10 | 1.531 | 0.01587 | -0.087 | 96.474
10.5 | 1.568 | 0.01657 | -0.088 | 94.642
11 | 1.601 | 0.01731 | -0.089 | 92.503
11.5 | 1.63 | 0.01815 | -0.091 | 89.81
12 | 1.655 | 0.01953 | -0.092 | 84.705
12.5 | 1.675 | 0.02048 | -0.093 | 81.782
13 | 1.69 | 0.02152 | -0.094 | 78.522
13.5 | 1.7 | 0.02287 | -0.095 | 74.342
14 | 1.706 | 0.02399 | -0.097 | 71.123
14.5 | 1.707 | 0.02518 | -0.098 | 67.809
15 | 1.704 | 0.02654 | -0.099 | 64.207
15.5 | 1.696 | 0.02792 | -0.1 | 60.734
16 | 1.684 | 0.02943 | -0.101 | 57.198
16.5 | 1.667 | 0.03112 | -0.102 | 53.557
17 | 1.643 | 0.0331 | -0.103 | 49.642
17.5 | 1.615 | 0.03492 | -0.104 | 46.229
18 | 1.582 | 0.03705 | -0.105 | 42.708
18.5 | 1.547 | 0.03907 | -0.106 | 39.609
19 | 1.51 | 0.04133 | -0.107 | 36.529
19.5 | 1.469 | 0.04404 | -0.108 | 33.357

## 90. Re 7M Mach 0.00 (2)
BIGFOIL.COM POLAR EXPORT
NACA67-618 a=0.2
NACA67-618 a=0.2 |  |  |  | Cl Max: | 1.5151 | at alpha= | 20 | deg
XFOIL ncrit=9 |  |  |  | L/D Max: | 117.366 | at alpha= | 1 | deg
Re: | 7000000 |  |  | Cd Min: | 0.05909 | at alpha= | 20 | deg
Mach: | 0 |  |  | Cl=0 at alpha= | -4.8563 | deg
|  |  |  | @ Cl=0.1, Cd= | 0.0059795
|  |  |  | @ Cl=0.4, Cd= | 0.00541
|  |  |  | @ Cl=0.6, Cd= | 0.005836
alpha (deg) | Cl | Cd | Cm | Cl/Cd
-20 | -1.1715 | 0.03101 | -0.1357 | -37.7781
-19.5 | -1.1748 | 0.0279 | -0.1316 | -42.1075
-19 | -1.1635 | 0.02579 | -0.1283 | -45.1144
-18.5 | -1.1521 | 0.02366 | -0.1245 | -48.694
-18 | -1.1329 | 0.02201 | -0.1212 | -51.4721
-17.5 | -1.1081 | 0.0207 | -0.1183 | -53.5314
-17 | -1.0824 | 0.01941 | -0.1153 | -55.7651
-16.5 | -1.0534 | 0.01818 | -0.1126 | -57.9428
-16 | -1.0204 | 0.01727 | -0.1102 | -59.0851
-15.5 | -0.9859 | 0.01625 | -0.108 | -60.6708
-15 | -0.949 | 0.01536 | -0.106 | -61.7839
-14.5 | -0.9101 | 0.01462 | -0.1043 | -62.2503
-14 | -0.8689 | 0.01383 | -0.1028 | -62.8272
-13.5 | -0.8255 | 0.01326 | -0.1016 | -62.2549
-13 | -0.7812 | 0.01261 | -0.1006 | -61.9508
-12.5 | -0.7358 | 0.01205 | -0.0996 | -61.0622
-12 | -0.6891 | 0.01153 | -0.0989 | -59.7658
-11.5 | -0.6414 | 0.01103 | -0.0982 | -58.1505
-11 | -0.5933 | 0.0104 | -0.0977 | -57.0481
-10.5 | -0.545 | 0.00986 | -0.0971 | -55.2738
-10 | -0.4973 | 0.00931 | -0.0964 | -53.4157
-9.5 | -0.4492 | 0.0089 | -0.0957 | -50.4719
-9 | -0.4006 | 0.00857 | -0.0951 | -46.7445
-8.5 | -0.3521 | 0.00828 | -0.0944 | -42.5242
-8 | -0.3038 | 0.008 | -0.0936 | -37.975
-7.5 | -0.2555 | 0.00774 | -0.0928 | -33.0103
-7 | -0.2064 | 0.00746 | -0.0922 | -27.6676
-6.5 | -0.1584 | 0.00715 | -0.0913 | -22.1538
-6 | -0.1101 | 0.00688 | -0.0905 | -16.0029
-5.5 | -0.0612 | 0.00666 | -0.0897 | -9.1892
-5 | -0.014 | 0.00643 | -0.0886 | -2.1773
-4.5 | 0.0347 | 0.00627 | -0.0878 | 5.5343
-4 | 0.0822 | 0.00605 | -0.0867 | 13.5868
-3.5 | 0.1302 | 0.00586 | -0.0857 | 22.2184
-3 | 0.1779 | 0.00571 | -0.0846 | 31.1559
-2.5 | 0.2204 | 0.00561 | -0.0823 | 39.287
-2 | 0.2654 | 0.00553 | -0.0805 | 47.9928
-1.5 | 0.3133 | 0.00545 | -0.0795 | 57.4862
-1 | 0.3593 | 0.00539 | -0.078 | 66.6605
-0.5 | 0.4001 | 0.00541 | -0.0755 | 73.9556
0 | 0.4398 | 0.00544 | -0.0727 | 80.8456
0.5 | 0.4534 | 0.00486 | -0.0646 | 93.2922
1 | 0.4589 | 0.00391 | -0.0547 | 117.3657
1.5 | 0.4808 | 0.00416 | -0.0479 | 115.5769
2 | 0.5052 | 0.00454 | -0.0419 | 111.2775
2.5 | 0.5372 | 0.00494 | -0.0377 | 108.7449
3 | 0.567 | 0.00537 | -0.0331 | 105.5866
3.5 | 0.5997 | 0.00583 | -0.0293 | 102.8645
4 | 0.6289 | 0.00641 | -0.0249 | 98.1123
4.5 | 0.6589 | 0.00701 | -0.0207 | 93.9943
5 | 0.6903 | 0.00762 | -0.017 | 90.5906
5.5 | 0.7219 | 0.00823 | -0.0134 | 87.7157
6 | 0.7528 | 0.00889 | -0.0098 | 84.6794
6.5 | 0.7791 | 0.00972 | -0.0054 | 80.1543
7 | 0.8132 | 0.01038 | -0.0026 | 78.343
7.5 | 0.8494 | 0.01102 | -0.0003 | 77.078
8 | 0.881 | 0.01182 | 0.0027 | 74.5347
8.5 | 0.9133 | 0.01264 | 0.0055 | 72.2547
9 | 0.9358 | 0.01384 | 0.0098 | 67.6156
10 | 0.9906 | 0.01603 | 0.0163 | 61.7966
10.5 | 1.0202 | 0.0171 | 0.019 | 59.6608
11 | 1.044 | 0.01846 | 0.0224 | 56.5547
11.5 | 1.0765 | 0.01951 | 0.0244 | 55.1768
12 | 1.1063 | 0.02069 | 0.0266 | 53.4703
12.5 | 1.1393 | 0.02176 | 0.0284 | 52.3575
13 | 1.1713 | 0.02292 | 0.03 | 51.1038
13.5 | 1.2005 | 0.02422 | 0.032 | 49.5665
14 | 1.231 | 0.02553 | 0.0336 | 48.2178
14.5 | 1.26 | 0.02695 | 0.0353 | 46.7532
15 | 1.2849 | 0.02863 | 0.0373 | 44.8795
15.5 | 1.3127 | 0.03023 | 0.0387 | 43.4238
16 | 1.3341 | 0.03223 | 0.0407 | 41.3931
16.5 | 1.3529 | 0.03455 | 0.0427 | 39.1577
17 | 1.3681 | 0.03709 | 0.0448 | 36.886
18 | 1.3969 | 0.04264 | 0.0484 | 32.7603
18.5 | 1.4143 | 0.04562 | 0.049 | 31.0018
19 | 1.45 | 0.04982 | 0.0439 | 29.1048
19.5 | 1.4851 | 0.05428 | 0.0385 | 27.36
20 | 1.5151 | 0.05909 | 0.0336 | 25.6405

## 91. Re 7M Mach 0.10 (1)
BIGFOIL.COM POLAR EXPORT
NACA67-618 a=0.2
NACA67-618 a=0.2 |  |  |  | Cl Max: | 1.698 | at alpha= | 14 | deg
JavaFoil+Calcfoil stall+Eppler ext transition |  |  |  | L/D Max: | 124.023 | at alpha= | 7 | deg
Re: | 7000000 |  |  | Cd Min: | 0.00501 | at alpha= | -0.5 | deg
Mach: | 0.1 |  |  | Cl=0 at alpha= | -3.3064 | deg
|  |  |  | @ Cl=0.1, Cd= | 0.0070589
|  |  |  | @ Cl=0.4, Cd= | 0.0053359
|  |  |  | @ Cl=0.6, Cd= | 0.0061784
alpha (deg) | Cl | Cd | Cm | Cl/Cd
-15 | -0.688 | 0.09939 | -0.011 | -6.924
-14.5 | -0.694 | 0.09389 | -0.012 | -7.397
-14 | -0.698 | 0.0887 | -0.013 | -7.868
-13.5 | -0.698 | 0.08376 | -0.014 | -8.332
-13 | -0.694 | 0.08029 | -0.014 | -8.64
-12.5 | -0.688 | 0.07361 | -0.016 | -9.351
-12 | -0.677 | 0.06972 | -0.017 | -9.715
-11.5 | -0.665 | 0.06318 | -0.018 | -10.529
-11 | -0.648 | 0.05817 | -0.019 | -11.145
-10.5 | -0.63 | 0.05193 | -0.021 | -12.123
-10 | -0.711 | 0.01127 | -0.032 | -63.103
-9.5 | -0.678 | 0.01043 | -0.034 | -65.019
-9 | -0.639 | 0.00981 | -0.035 | -65.113
-8.5 | -0.595 | 0.00942 | -0.036 | -63.145
-8 | -0.547 | 0.00904 | -0.038 | -60.559
-7.5 | -0.496 | 0.00869 | -0.039 | -57.126
-7 | -0.442 | 0.00839 | -0.04 | -52.615
-6.5 | -0.385 | 0.00772 | -0.042 | -49.868
-6 | -0.327 | 0.00752 | -0.043 | -43.559
-5.5 | -0.269 | 0.00733 | -0.045 | -36.644
-5 | -0.209 | 0.00694 | -0.046 | -30.041
-4.5 | -0.148 | 0.00713 | -0.047 | -20.74
-4 | -0.086 | 0.00703 | -0.049 | -12.291
-3.5 | -0.024 | 0.00701 | -0.05 | -3.492
-3 | 0.038 | 0.00699 | -0.051 | 5.418
-2.5 | 0.101 | 0.00706 | -0.053 | 14.238
-2 | 0.163 | 0.00719 | -0.054 | 22.75
-1.5 | 0.227 | 0.00727 | -0.055 | 31.177
-1 | 0.29 | 0.0073 | -0.057 | 39.766
-0.5 | 0.355 | 0.00501 | -0.058 | 70.878
0 | 0.413 | 0.00543 | -0.06 | 75.964
0.5 | 0.475 | 0.00567 | -0.061 | 83.742
1 | 0.534 | 0.00591 | -0.063 | 90.453
1.5 | 0.596 | 0.00616 | -0.064 | 96.753
2 | 0.657 | 0.00644 | -0.065 | 102.006
2.5 | 0.718 | 0.00683 | -0.067 | 105.114
3 | 0.778 | 0.00718 | -0.068 | 108.382
3.5 | 0.839 | 0.00754 | -0.07 | 111.318
4 | 0.899 | 0.00789 | -0.071 | 114.054
4.5 | 0.959 | 0.00823 | -0.072 | 116.514
5 | 1.019 | 0.00858 | -0.074 | 118.815
5.5 | 1.078 | 0.00892 | -0.075 | 120.837
6 | 1.136 | 0.00921 | -0.077 | 123.348
6.5 | 1.192 | 0.00963 | -0.078 | 123.834
7 | 1.248 | 0.01006 | -0.079 | 124.023
7.5 | 1.302 | 0.01148 | -0.081 | 113.407
8 | 1.355 | 0.01226 | -0.082 | 110.577
8.5 | 1.405 | 0.01402 | -0.083 | 100.209
9 | 1.453 | 0.01478 | -0.085 | 98.331
9.5 | 1.496 | 0.01541 | -0.086 | 97.126
10 | 1.536 | 0.01607 | -0.087 | 95.602
10.5 | 1.572 | 0.01674 | -0.088 | 93.929
11 | 1.605 | 0.01753 | -0.09 | 91.569
11.5 | 1.632 | 0.01836 | -0.091 | 88.9
12 | 1.655 | 0.0198 | -0.092 | 83.619
12.5 | 1.674 | 0.02082 | -0.094 | 80.382
13 | 1.687 | 0.02206 | -0.095 | 76.473
13.5 | 1.695 | 0.02322 | -0.096 | 72.979
14 | 1.698 | 0.0244 | -0.097 | 69.599
14.5 | 1.696 | 0.02578 | -0.098 | 65.783
15 | 1.689 | 0.02711 | -0.099 | 62.288
15.5 | 1.677 | 0.0286 | -0.1 | 58.623
16 | 1.66 | 0.03047 | -0.102 | 54.472
16.5 | 1.64 | 0.03192 | -0.103 | 51.36
17 | 1.611 | 0.03404 | -0.104 | 47.328
17.5 | 1.577 | 0.03604 | -0.105 | 43.746
18 | 1.539 | 0.03784 | -0.106 | 40.68
18.5 | 1.498 | 0.04027 | -0.107 | 37.213
19 | 1.455 | 0.04273 | -0.108 | 34.051

## 92. Re 7M Mach 0.10 (2)
BIGFOIL.COM POLAR EXPORT
NACA67-618 a=0.2
NACA67-618 a=0.2 |  |  |  | Cl Max: | 1.5036 | at alpha= | 20 | deg
XFOIL ncrit=9 |  |  |  | L/D Max: | 116.641 | at alpha= | 1 | deg
Re: | 7000000 |  |  | Cd Min: | 0.06144 | at alpha= | 20 | deg
Mach: | 0.1 |  |  | Cl=0 at alpha= | -4.8934 | deg
|  |  |  | @ Cl=0.1, Cd= | 0.006027
|  |  |  | @ Cl=0.4, Cd= | 0.0054182
|  |  |  | @ Cl=0.6, Cd= | 0.00594
alpha (deg) | Cl | Cd | Cm | Cl/Cd
-20 | -1.1121 | 0.03619 | -0.1436 | -30.7295
-19.5 | -1.1414 | 0.03102 | -0.1388 | -36.7956
-19 | -1.1403 | 0.02816 | -0.1349 | -40.4936
-18.5 | -1.1347 | 0.02563 | -0.1308 | -44.2723
-18 | -1.1236 | 0.02346 | -0.1267 | -47.8943
-17.5 | -1.1025 | 0.0219 | -0.1233 | -50.3425
-17 | -1.079 | 0.0204 | -0.12 | -52.8922
-16.5 | -1.0534 | 0.01898 | -0.1167 | -55.5005
-16 | -1.0216 | 0.01794 | -0.114 | -56.9454
-15.5 | -0.9892 | 0.01679 | -0.1113 | -58.916
-15 | -0.9529 | 0.01581 | -0.1091 | -60.272
-14.5 | -0.9144 | 0.015 | -0.107 | -60.96
-14 | -0.8736 | 0.01413 | -0.1053 | -61.8259
-13.5 | -0.8298 | 0.01351 | -0.1039 | -61.4212
-13 | -0.7852 | 0.01281 | -0.1027 | -61.2959
-12.5 | -0.7393 | 0.01223 | -0.1017 | -60.4497
-12 | -0.6923 | 0.01167 | -0.1008 | -59.3231
-11.5 | -0.6441 | 0.01115 | -0.1 | -57.7668
-11 | -0.5953 | 0.01054 | -0.0994 | -56.4801
-10.5 | -0.546 | 0.01011 | -0.0988 | -54.0059
-9.5 | -0.4493 | 0.00898 | -0.0973 | -50.0334
-9 | -0.4002 | 0.00863 | -0.0967 | -46.3731
-8.5 | -0.351 | 0.00834 | -0.096 | -42.0863
-8 | -0.3025 | 0.00806 | -0.0951 | -37.531
-7.5 | -0.254 | 0.00779 | -0.0943 | -32.6059
-7 | -0.2043 | 0.0075 | -0.0936 | -27.24
-6.5 | -0.1556 | 0.0072 | -0.0928 | -21.6111
-6 | -0.1074 | 0.00692 | -0.0918 | -15.5202
-5.5 | -0.058 | 0.00669 | -0.0911 | -8.6697
-5 | -0.0104 | 0.00646 | -0.0899 | -1.6099
-4.5 | 0.0384 | 0.0063 | -0.0891 | 6.0952
-4 | 0.0865 | 0.00608 | -0.088 | 14.227
-3.5 | 0.1349 | 0.00589 | -0.087 | 22.9032
-3 | 0.183 | 0.00573 | -0.0859 | 31.9372
-2.5 | 0.2267 | 0.00561 | -0.0838 | 40.41
-2 | 0.2705 | 0.00553 | -0.0818 | 48.915
-1.5 | 0.3175 | 0.00545 | -0.0804 | 58.2569
-1 | 0.3633 | 0.0054 | -0.0788 | 67.2778
-0.5 | 0.4037 | 0.00542 | -0.0761 | 74.4834
0 | 0.443 | 0.00546 | -0.0732 | 81.1355
0.5 | 0.4581 | 0.00496 | -0.0653 | 92.3589
1 | 0.4584 | 0.00393 | -0.0543 | 116.6412
1.5 | 0.4779 | 0.0042 | -0.0469 | 113.7857
2 | 0.5033 | 0.00459 | -0.0411 | 109.6514
2.5 | 0.5352 | 0.00501 | -0.0368 | 106.8263
3 | 0.5655 | 0.00544 | -0.0323 | 103.9522
3.5 | 0.5985 | 0.00591 | -0.0285 | 101.269
4 | 0.628 | 0.0065 | -0.0241 | 96.6154
4.5 | 0.658 | 0.00711 | -0.0199 | 92.5457
5 | 0.6899 | 0.00772 | -0.0162 | 89.3653
5.5 | 0.7211 | 0.00836 | -0.0125 | 86.256
6.5 | 0.7796 | 0.00985 | -0.0046 | 79.1472
7 | 0.8142 | 0.0105 | -0.0019 | 77.5429
7.5 | 0.8492 | 0.01119 | 0.0007 | 75.8892
8 | 0.8822 | 0.01197 | 0.0036 | 73.7009
8.5 | 0.9129 | 0.01286 | 0.0067 | 70.9876
9 | 0.9369 | 0.01403 | 0.0108 | 66.7783
9.5 | 0.9638 | 0.01516 | 0.0142 | 63.5752
10 | 0.9919 | 0.01626 | 0.0174 | 61.0025
10.5 | 1.0209 | 0.01737 | 0.0202 | 58.7737
11 | 1.0447 | 0.01876 | 0.0237 | 55.6876
11.5 | 1.0776 | 0.01983 | 0.0257 | 54.3419
12 | 1.1067 | 0.02108 | 0.0281 | 52.5
12.5 | 1.1406 | 0.02214 | 0.0297 | 51.5176
13 | 1.171 | 0.02342 | 0.0317 | 50
13.5 | 1.202 | 0.02468 | 0.0335 | 48.7034
14 | 1.2307 | 0.02613 | 0.0354 | 47.0991
14.5 | 1.2615 | 0.0275 | 0.0369 | 45.8727
15 | 1.2855 | 0.02929 | 0.039 | 43.8887
15.5 | 1.3114 | 0.03108 | 0.0407 | 42.1943
16 | 1.335 | 0.033 | 0.0425 | 40.4545
16.5 | 1.3528 | 0.03545 | 0.0445 | 38.1608
17 | 1.3675 | 0.03813 | 0.0467 | 35.8641
17.5 | 1.3804 | 0.04111 | 0.0486 | 33.5782
18.5 | 1.4081 | 0.04715 | 0.0515 | 29.8643
19 | 1.4442 | 0.0514 | 0.0464 | 28.0973
19.5 | 1.4767 | 0.05617 | 0.0412 | 26.2898
20 | 1.5036 | 0.06144 | 0.0363 | 24.4727

## 93. Re 7M Mach 0.25 (1)
BIGFOIL.COM POLAR EXPORT
NACA67-618 a=0.2
NACA67-618 a=0.2 |  |  |  | Cl Max: | 1.654 | at alpha= | 12.5 | deg
JavaFoil+Calcfoil stall+Eppler ext transition |  |  |  | L/D Max: | 121.472 | at alpha= | 6.5 | deg
Re: | 7000000 |  |  | Cd Min: | 0.00513 | at alpha= | -0.5 | deg
Mach: | 0.25 |  |  | Cl=0 at alpha= | -3.3047 | deg
|  |  |  | @ Cl=0.1, Cd= | 0.0071872
|  |  |  | @ Cl=0.4, Cd= | 0.0054029
|  |  |  | @ Cl=0.6, Cd= | 0.0062964
alpha (deg) | Cl | Cd | Cm | Cl/Cd
-14 | -0.547 | 0.09654 | -0.013 | -5.662
-13.5 | -0.572 | 0.09154 | -0.013 | -6.25
-13 | -0.593 | 0.08481 | -0.014 | -6.987
-12.5 | -0.606 | 0.08025 | -0.015 | -7.551
-12 | -0.614 | 0.07574 | -0.016 | -8.101
-11.5 | -0.615 | 0.06951 | -0.017 | -8.853
-11 | -0.61 | 0.06525 | -0.018 | -9.35
-10.5 | -0.6 | 0.05973 | -0.02 | -10.046
-10 | -0.584 | 0.05444 | -0.021 | -10.732
-9.5 | -0.566 | 0.04755 | -0.024 | -11.896
-9 | -0.636 | 0.01063 | -0.036 | -59.776
-8.5 | -0.598 | 0.00988 | -0.037 | -60.521
-8 | -0.553 | 0.00943 | -0.039 | -58.657
-7.5 | -0.504 | 0.00903 | -0.04 | -55.854
-7 | -0.45 | 0.00869 | -0.041 | -51.756
-6.5 | -0.393 | 0.0084 | -0.043 | -46.771
-6 | -0.335 | 0.00771 | -0.044 | -43.41
-5.5 | -0.275 | 0.00713 | -0.046 | -38.535
-5 | -0.214 | 0.00725 | -0.047 | -29.457
-4.5 | -0.152 | 0.00724 | -0.048 | -20.932
-4 | -0.089 | 0.00717 | -0.05 | -12.366
-3.5 | -0.025 | 0.00716 | -0.051 | -3.51
-3 | 0.039 | 0.00713 | -0.053 | 5.454
-2.5 | 0.103 | 0.00719 | -0.054 | 14.346
-2 | 0.168 | 0.00732 | -0.055 | 22.915
-1.5 | 0.232 | 0.0074 | -0.057 | 31.413
-1 | 0.298 | 0.00743 | -0.058 | 40.129
-0.5 | 0.365 | 0.00513 | -0.06 | 71.139
0 | 0.424 | 0.00559 | -0.061 | 75.834
0.5 | 0.487 | 0.00582 | -0.063 | 83.783
1 | 0.548 | 0.00609 | -0.064 | 90.072
1.5 | 0.611 | 0.00634 | -0.066 | 96.403
2 | 0.674 | 0.00665 | -0.067 | 101.313
2.5 | 0.736 | 0.00706 | -0.069 | 104.254
3 | 0.799 | 0.00743 | -0.07 | 107.492
3.5 | 0.861 | 0.00781 | -0.071 | 110.237
4 | 0.923 | 0.00818 | -0.073 | 112.842
4.5 | 0.984 | 0.00855 | -0.074 | 115.149
5 | 1.045 | 0.00891 | -0.076 | 117.268
5.5 | 1.106 | 0.00929 | -0.077 | 119.091
6 | 1.165 | 0.0096 | -0.079 | 121.361
6.5 | 1.222 | 0.01006 | -0.08 | 121.472
7 | 1.279 | 0.01058 | -0.081 | 120.856
7.5 | 1.333 | 0.01211 | -0.083 | 110.104
8 | 1.386 | 0.01387 | -0.084 | 99.925
8.5 | 1.437 | 0.01498 | -0.085 | 95.879
9 | 1.483 | 0.01574 | -0.087 | 94.253
9.5 | 1.524 | 0.01637 | -0.088 | 93.1
10 | 1.561 | 0.01709 | -0.089 | 91.345
10.5 | 1.592 | 0.01792 | -0.091 | 88.875
11 | 1.618 | 0.01885 | -0.092 | 85.842
11.5 | 1.637 | 0.02029 | -0.093 | 80.691
12 | 1.649 | 0.02147 | -0.095 | 76.83
12.5 | 1.654 | 0.0227 | -0.096 | 72.889
13 | 1.651 | 0.02426 | -0.097 | 68.065
13.5 | 1.64 | 0.0257 | -0.098 | 63.816
14 | 1.621 | 0.02747 | -0.099 | 59.007
14.5 | 1.593 | 0.02919 | -0.101 | 54.574
15 | 1.557 | 0.03117 | -0.102 | 49.944
15.5 | 1.513 | 0.03294 | -0.103 | 45.95
16 | 1.461 | 0.0352 | -0.104 | 41.514
16.5 | 1.402 | 0.03775 | -0.105 | 37.131
17 | 1.329 | 0.04091 | -0.106 | 32.501
17.5 | 1.246 | 0.04478 | -0.107 | 27.83

## 94. Re 7M Mach 0.25 (2)
BIGFOIL.COM POLAR EXPORT
NACA67-618 a=0.2
NACA67-618 a=0.2 |  |  |  | Cl Max: | 1.4372 | at alpha= | 20 | deg
XFOIL ncrit=9 |  |  |  | L/D Max: | 107.848 | at alpha= | 1 | deg
Re: | 7000000 |  |  | Cd Min: | 0.16152 | at alpha= | -20 | deg
Mach: | 0.25 |  |  | Cl=0 at alpha= | -5.0875 | deg
|  |  |  | @ Cl=0.1, Cd= | 0.0062745
|  |  |  | @ Cl=0.4, Cd= | 0.0054945
|  |  |  | @ Cl=0.6, Cd= | 0.0066161
alpha (deg) | Cl | Cd | Cm | Cl/Cd
-20 | -0.3293 | 0.16152 | -0.0938 | -2.0388
-19.5 | -0.3236 | 0.15353 | -0.0984 | -2.1077
-19 | -0.319 | 0.14539 | -0.1031 | -2.1941
-18.5 | -0.3186 | 0.13654 | -0.1081 | -2.3334
-17.5 | -0.8608 | 0.04173 | -0.1591 | -20.6278
-17 | -0.9262 | 0.03382 | -0.1538 | -27.3862
-16.5 | -0.9507 | 0.02921 | -0.1477 | -32.5471
-16 | -0.9705 | 0.02503 | -0.1405 | -38.7735
-15.5 | -0.9702 | 0.02198 | -0.134 | -44.1401
-15 | -0.9537 | 0.01973 | -0.1287 | -48.3376
-14.5 | -0.9253 | 0.01809 | -0.1244 | -51.1498
-14 | -0.8933 | 0.01646 | -0.1205 | -54.271
-13.5 | -0.852 | 0.01538 | -0.1177 | -55.3966
-13 | -0.8078 | 0.01427 | -0.1153 | -56.6083
-12.5 | -0.7603 | 0.01342 | -0.1133 | -56.6542
-12 | -0.711 | 0.01263 | -0.1117 | -56.2945
-11.5 | -0.66 | 0.01192 | -0.1103 | -55.3691
-11 | -0.6082 | 0.01131 | -0.1091 | -53.7754
-10.5 | -0.5558 | 0.01078 | -0.1081 | -51.5584
-10 | -0.5029 | 0.01029 | -0.1072 | -48.8727
-9.5 | -0.4509 | 0.00938 | -0.1063 | -48.0704
-9 | -0.3993 | 0.009 | -0.1052 | -44.3667
-8.5 | -0.3477 | 0.00865 | -0.1042 | -40.1965
-8 | -0.2957 | 0.00837 | -0.1033 | -35.3286
-7.5 | -0.2443 | 0.00808 | -0.1023 | -30.2351
-7 | -0.1931 | 0.00774 | -0.1013 | -24.9483
-6.5 | -0.142 | 0.00744 | -0.1004 | -19.086
-6 | -0.0914 | 0.00714 | -0.0993 | -12.8011
-5.5 | -0.041 | 0.00687 | -0.0983 | -5.968
-5 | 0.0087 | 0.00664 | -0.0971 | 1.3102
-4.5 | 0.0591 | 0.00646 | -0.0961 | 9.1486
-4 | 0.1098 | 0.00623 | -0.0952 | 17.6244
-3.5 | 0.1597 | 0.00602 | -0.0941 | 26.5282
-3 | 0.2099 | 0.00585 | -0.093 | 35.8803
-2.5 | 0.2574 | 0.00569 | -0.0914 | 45.2373
-2 | 0.3053 | 0.00554 | -0.0899 | 55.1083
-1.5 | 0.3465 | 0.00548 | -0.0869 | 63.2299
-1 | 0.3869 | 0.00547 | -0.0837 | 70.7313
-0.5 | 0.4243 | 0.00554 | -0.08 | 76.5884
0 | 0.4603 | 0.00559 | -0.076 | 82.3435
0.5 | 0.4833 | 0.00546 | -0.0693 | 88.5165
1 | 0.4411 | 0.00409 | -0.0488 | 107.8484
1.5 | 0.4632 | 0.00451 | -0.0419 | 102.7051
2 | 0.4937 | 0.00491 | -0.0369 | 100.5499
3 | 0.5577 | 0.00588 | -0.028 | 94.8469
3.5 | 0.5889 | 0.00643 | -0.0235 | 91.5863
4 | 0.6229 | 0.007 | -0.0197 | 88.9857
4.5 | 0.6577 | 0.00757 | -0.0161 | 86.8824
5 | 0.6847 | 0.00836 | -0.0112 | 81.9019
5.5 | 0.7202 | 0.00899 | -0.008 | 80.1112
6 | 0.7546 | 0.00966 | -0.0047 | 78.1159
6.5 | 0.7821 | 0.01056 | -0.0002 | 74.0625
7 | 0.8176 | 0.01128 | 0.0027 | 72.4823
7.5 | 0.8539 | 0.01201 | 0.0055 | 71.0991
8 | 0.8865 | 0.01289 | 0.0087 | 68.7742
8.5 | 0.9192 | 0.01381 | 0.0119 | 66.5605
9 | 0.9411 | 0.01517 | 0.0165 | 62.0369
9.5 | 0.9694 | 0.01636 | 0.0201 | 59.2543
10 | 0.9955 | 0.0177 | 0.0238 | 56.2429
10.5 | 1.0242 | 0.01896 | 0.027 | 54.019
11 | 1.0468 | 0.02058 | 0.0309 | 50.8649
11.5 | 1.0804 | 0.02179 | 0.0331 | 49.5824
12.5 | 1.1429 | 0.02456 | 0.0378 | 46.535
13 | 1.1757 | 0.02597 | 0.0398 | 45.2715
13.5 | 1.2036 | 0.02768 | 0.0421 | 43.4827
14 | 1.2354 | 0.02921 | 0.044 | 42.2937
14.5 | 1.261 | 0.03121 | 0.0462 | 40.4037
15 | 1.2851 | 0.03334 | 0.0485 | 38.5453
15.5 | 1.3086 | 0.03566 | 0.0505 | 36.6966
16 | 1.3272 | 0.03833 | 0.0527 | 34.6256
16.5 | 1.3405 | 0.04156 | 0.0549 | 32.2546
17 | 1.3526 | 0.04501 | 0.0569 | 30.0511
17.5 | 1.3642 | 0.04865 | 0.0585 | 28.0411
18 | 1.3756 | 0.0524 | 0.0598 | 26.2519
18.5 | 1.3848 | 0.05639 | 0.061 | 24.5575
19 | 1.3963 | 0.06135 | 0.06 | 22.7596
19.5 | 1.4168 | 0.06766 | 0.0551 | 20.94
20 | 1.4372 | 0.07425 | 0.0498 | 19.3562

## 95. Re 7M Mach 0.50 (1)
BIGFOIL.COM POLAR EXPORT
NACA67-618 a=0.2
NACA67-618 a=0.2 |  |  |  | Cl Max: | 1.576 | at alpha= | 9 | deg
JavaFoil+Calcfoil stall+Eppler ext transition |  |  |  | L/D Max: | 112.322 | at alpha= | 5.5 | deg
Re: | 7000000 |  |  | Cd Min: | 0.00621 | at alpha= | 0 | deg
Mach: | 0.5 |  |  | Cl=0 at alpha= | -3.3028 | deg
|  |  |  | @ Cl=0.1, Cd= | 0.0077975
|  |  |  | @ Cl=0.4, Cd= | 0.0082889
|  |  |  | @ Cl=0.6, Cd= | 0.0067452
alpha (deg) | Cl | Cd | Cm | Cl/Cd
-20 | -0.951 | 0.15548 | -0.006 | -6.12
-19.5 | -0.923 | 0.15012 | -0.007 | -6.151
-19 | -0.896 | 0.14488 | -0.007 | -6.182
-18.5 | -0.869 | 0.14462 | -0.008 | -6.007
-18 | -0.84 | 0.13617 | -0.009 | -6.171
-17.5 | -0.811 | 0.13228 | -0.009 | -6.132
-17 | -0.782 | 0.12623 | -0.01 | -6.192
-16.5 | -0.754 | 0.1226 | -0.01 | -6.146
-16 | -0.725 | 0.11839 | -0.011 | -6.128
-15.5 | -0.697 | 0.11452 | -0.012 | -6.09
-15 | -0.669 | 0.11053 | -0.013 | -6.055
-14.5 | -0.641 | 0.10595 | -0.013 | -6.047
-14 | -0.611 | 0.10242 | -0.014 | -5.97
-13.5 | -0.583 | 0.0937 | -0.014 | -6.224
-13 | -0.555 | 0.08647 | -0.015 | -6.419
-12.5 | -0.527 | 0.08005 | -0.016 | -6.581
-12 | -0.499 | 0.0742 | -0.017 | -6.719
-11.5 | -0.47 | 0.06954 | -0.018 | -6.764
-11 | -0.44 | 0.07998 | -0.017 | -5.504
-10.5 | -0.412 | 0.07248 | -0.018 | -5.682
-10 | -0.384 | 0.06564 | -0.019 | -5.843
-9.5 | -0.355 | 0.05936 | -0.021 | -5.988
-9 | -0.326 | 0.0692 | -0.019 | -4.707
-8.5 | -0.298 | 0.06053 | -0.021 | -4.915
-8 | -0.32 | 0.05434 | -0.022 | -5.898
-7.5 | -0.401 | 0.04801 | -0.025 | -8.348
-7 | -0.378 | 0.04274 | -0.027 | -8.856
-6.5 | -0.348 | 0.03435 | -0.033 | -10.128
-6 | -0.358 | 0.00912 | -0.049 | -39.232
-5.5 | -0.298 | 0.00832 | -0.051 | -35.806
-5 | -0.234 | 0.00801 | -0.052 | -29.148
-4.5 | -0.167 | 0.00801 | -0.054 | -20.813
-4 | -0.098 | 0.00782 | -0.055 | -12.521
-3.5 | -0.028 | 0.00775 | -0.057 | -3.589
-3 | 0.043 | 0.00775 | -0.058 | 5.568
-2.5 | 0.115 | 0.00781 | -0.06 | 14.669
-2 | 0.187 | 0.00795 | -0.061 | 23.449
-1.5 | 0.259 | 0.00804 | -0.063 | 32.168
-1 | 0.332 | 0.0081 | -0.065 | 41.015
-0.5 | 0.404 | 0.0083 | -0.066 | 48.701
0 | 0.472 | 0.00621 | -0.068 | 75.918
0.5 | 0.543 | 0.00649 | -0.07 | 83.602
1 | 0.61 | 0.00679 | -0.072 | 89.745
1.5 | 0.679 | 0.00713 | -0.073 | 95.276
2 | 0.749 | 0.00758 | -0.075 | 98.762
2.5 | 0.818 | 0.00808 | -0.076 | 101.207
3 | 0.887 | 0.00858 | -0.078 | 103.42
3.5 | 0.956 | 0.00904 | -0.079 | 105.726
4 | 1.024 | 0.00954 | -0.081 | 107.387
4.5 | 1.092 | 0.01 | -0.083 | 109.177
5 | 1.16 | 0.01045 | -0.084 | 110.924
5.5 | 1.226 | 0.01091 | -0.086 | 112.322
6 | 1.288 | 0.01153 | -0.087 | 111.721
6.5 | 1.349 | 0.01218 | -0.089 | 110.718
7 | 1.406 | 0.01431 | -0.09 | 98.249
7.5 | 1.459 | 0.01698 | -0.092 | 85.911
8 | 1.509 | 0.01832 | -0.093 | 82.392
8.5 | 1.55 | 0.01939 | -0.095 | 79.949
9 | 1.576 | 0.02066 | -0.096 | 76.277
9.5 | 1.575 | 0.02205 | -0.098 | 71.394
10 | 1.53 | 0.02462 | -0.099 | 62.14
10.5 | 1.372 | 0.02802 | -0.1 | 48.965
11 | 0.962 | 0.03041 | -0.102 | 31.627
11.5 | 0.989 | 0.03582 | -0.103 | 27.603
12 | 0.861 | 0.0916 | -0.055 | 9.401
12.5 | 1.053 | 0.03644 | -0.106 | 28.906
13 | 1.081 | 0.04088 | -0.107 | 26.452
13.5 | 0.944 | 0.0981 | -0.06 | 9.625
14 | 1.144 | 0.04356 | -0.109 | 26.253

## 96. Re 7M Mach 0.50 (2)
BIGFOIL.COM POLAR EXPORT
NACA67-618 a=0.2
NACA67-618 a=0.2 |  |  |  | Cl Max: | 1.2903 | at alpha= | 16.5 | deg
XFOIL ncrit=9 |  |  |  | L/D Max: | 90.9901 | at alpha= | -0.5 | deg
Re: | 7000000 |  |  | Cd Min: | 0.1419 | at alpha= | 20 | deg
Mach: | 0.5 |  |  | Cl=0 at alpha= | -5.7718 | deg
|  |  |  | @ Cl=0.1, Cd= | 0.0074615
|  |  |  | @ Cl=0.4, Cd= | 0.0062395
|  |  |  | @ Cl=0.6, Cd= | 0.0098165
alpha (deg) | Cl | Cd | Cm | Cl/Cd
-15 | -0.1237 | 0.11277 | -0.1474 | -1.0969
-14.5 | -0.1182 | 0.10483 | -0.1518 | -1.1275
-14 | -0.1293 | 0.09484 | -0.1573 | -1.3633
-13.5 | -0.1309 | 0.0867 | -0.1618 | -1.5098
-13 | -0.1804 | 0.07309 | -0.1696 | -2.4682
-12.5 | -0.1993 | 0.06352 | -0.1754 | -3.1376
-12 | -0.2834 | 0.04802 | -0.1852 | -5.9017
-11.5 | -0.3375 | 0.04022 | -0.1824 | -8.3913
-11 | -0.4221 | 0.03167 | -0.1734 | -13.3281
-10.5 | -0.4976 | 0.02367 | -0.1611 | -21.0224
-10 | -0.5329 | 0.01731 | -0.1498 | -30.7857
-9.5 | -0.4885 | 0.01209 | -0.1464 | -40.4053
-9 | -0.4146 | 0.01094 | -0.144 | -37.8976
-8.5 | -0.3456 | 0.0103 | -0.1414 | -33.5534
-8 | -0.2791 | 0.0098 | -0.1391 | -28.4796
-7.5 | -0.2137 | 0.00933 | -0.137 | -22.9046
-7 | -0.1496 | 0.00892 | -0.1351 | -16.7713
-6.5 | -0.0876 | 0.00852 | -0.1332 | -10.2817
-6 | -0.0267 | 0.00817 | -0.1315 | -3.2681
-5.5 | 0.0318 | 0.00781 | -0.1296 | 4.0717
-5 | 0.0895 | 0.00751 | -0.1277 | 11.9174
-4.5 | 0.148 | 0.00724 | -0.1262 | 20.442
-4 | 0.2073 | 0.00699 | -0.125 | 29.6567
-3.5 | 0.264 | 0.00672 | -0.1235 | 39.2857
-3 | 0.3212 | 0.00651 | -0.1221 | 49.3395
-2.5 | 0.3779 | 0.00632 | -0.1207 | 59.7943
-2 | 0.4328 | 0.00612 | -0.1191 | 70.719
-1.5 | 0.4849 | 0.00599 | -0.1168 | 80.9516
-1 | 0.5293 | 0.00595 | -0.113 | 88.958
-0.5 | 0.5514 | 0.00606 | -0.1045 | 90.9901
0 | 0.498 | 0.00641 | -0.0795 | 77.6911
0.5 | 0.4551 | 0.00703 | -0.0573 | 64.7368
1 | 0.4586 | 0.00755 | -0.0455 | 60.7417
1.5 | 0.4551 | 0.00753 | -0.0326 | 60.4382
2 | 0.4364 | 0.00707 | -0.0167 | 61.7256
2.5 | 0.4748 | 0.00768 | -0.0122 | 61.8229
3 | 0.5142 | 0.00833 | -0.0081 | 61.7287
3.5 | 0.5508 | 0.00911 | -0.0035 | 60.461
4 | 0.5937 | 0.00971 | -0.0001 | 61.1432
4.5 | 0.6363 | 0.01043 | 0.0033 | 61.0067
5 | 0.6789 | 0.01115 | 0.0066 | 60.8879
5.5 | 0.7193 | 0.01199 | 0.0103 | 59.9917
6 | 0.7576 | 0.01291 | 0.0142 | 58.6832
6.5 | 0.8009 | 0.01375 | 0.0174 | 58.2473
7 | 0.8381 | 0.01481 | 0.0214 | 56.5901
7.5 | 0.8805 | 0.01573 | 0.0247 | 55.9758
8 | 0.9154 | 0.01698 | 0.0289 | 53.9105
8.5 | 0.9507 | 0.01828 | 0.0331 | 52.0077
9 | 0.9714 | 0.0202 | 0.0389 | 48.0891
9.5 | 0.993 | 0.02226 | 0.0444 | 44.6092
10 | 1.0127 | 0.02458 | 0.0497 | 41.2002
10.5 | 1.0342 | 0.02701 | 0.0544 | 38.2895
11 | 1.056 | 0.02962 | 0.0588 | 35.6516
11.5 | 1.0872 | 0.03191 | 0.0622 | 34.0708
12 | 1.1199 | 0.03425 | 0.0652 | 32.6978
12.5 | 1.1501 | 0.03687 | 0.0682 | 31.1934
13 | 1.1813 | 0.03959 | 0.0709 | 29.8383
14 | 1.2331 | 0.04615 | 0.0761 | 26.7194
14.5 | 1.2548 | 0.04997 | 0.0784 | 25.1111
15 | 1.2675 | 0.05466 | 0.0805 | 23.1888
15.5 | 1.2783 | 0.05966 | 0.0821 | 21.4264
16 | 1.2875 | 0.06519 | 0.0831 | 19.75
16.5 | 1.2903 | 0.07146 | 0.0835 | 18.0563
17 | 1.2833 | 0.0789 | 0.0831 | 16.2649
17.5 | 1.2663 | 0.0877 | 0.0813 | 14.439
18 | 1.2442 | 0.09736 | 0.0783 | 12.7794
18.5 | 1.216 | 0.10796 | 0.0742 | 11.2634
19 | 1.1855 | 0.11924 | 0.069 | 9.9421
19.5 | 1.1589 | 0.13041 | 0.0631 | 8.8866
20 | 1.132 | 0.1419 | 0.0567 | 7.9774

## 97. Re 8M Mach 0.00 (1)
BIGFOIL.COM POLAR EXPORT
NACA67-618 a=0.2
NACA67-618 a=0.2 |  |  |  | Cl Max: | 1.708 | at alpha= | 14.5 | deg
JavaFoil+Calcfoil stall+Eppler ext transition |  |  |  | L/D Max: | 125.648 | at alpha= | 6.5 | deg
Re: | 8000000 |  |  | Cd Min: | 0.00545 | at alpha= | 0 | deg
Mach: | 0 |  |  | Cl=0 at alpha= | -3.3064 | deg
|  |  |  | @ Cl=0.1, Cd= | 0.00713
|  |  |  | @ Cl=0.4, Cd= | 0.005752
|  |  |  | @ Cl=0.6, Cd= | 0.0061679
alpha (deg) | Cl | Cd | Cm | Cl/Cd
-15.5 | -0.705 | 0.10538 | -0.011 | -6.693
-15 | -0.712 | 0.09715 | -0.012 | -7.329
-14.5 | -0.715 | 0.09199 | -0.012 | -7.776
-14 | -0.716 | 0.08657 | -0.013 | -8.271
-13.5 | -0.714 | 0.08114 | -0.014 | -8.798
-13 | -0.706 | 0.07858 | -0.015 | -8.986
-12.5 | -0.699 | 0.07153 | -0.016 | -9.775
-12 | -0.688 | 0.06619 | -0.017 | -10.389
-11.5 | -0.673 | 0.06075 | -0.019 | -11.076
-11 | -0.655 | 0.05521 | -0.02 | -11.873
-10.5 | -0.742 | 0.01199 | -0.03 | -61.883
-10 | -0.715 | 0.01065 | -0.032 | -67.132
-9.5 | -0.679 | 0.01002 | -0.033 | -67.785
-9 | -0.639 | 0.00951 | -0.035 | -67.137
-8.5 | -0.594 | 0.00916 | -0.036 | -64.857
-8 | -0.546 | 0.00878 | -0.037 | -62.221
-7.5 | -0.495 | 0.00846 | -0.039 | -58.498
-7 | -0.44 | 0.00814 | -0.04 | -54.061
-6.5 | -0.384 | 0.00754 | -0.042 | -50.905
-6 | -0.326 | 0.00735 | -0.043 | -44.389
-5.5 | -0.268 | 0.00721 | -0.044 | -37.079
-5 | -0.208 | 0.00714 | -0.046 | -29.082
-4.5 | -0.147 | 0.00705 | -0.047 | -20.886
-4 | -0.086 | 0.00698 | -0.048 | -12.33
-3.5 | -0.024 | 0.00697 | -0.05 | -3.498
-3 | 0.038 | 0.00701 | -0.051 | 5.383
-2.5 | 0.1 | 0.00713 | -0.052 | 14.053
-2 | 0.163 | 0.00717 | -0.054 | 22.705
-1.5 | 0.226 | 0.00719 | -0.055 | 31.361
-1 | 0.289 | 0.00735 | -0.057 | 39.339
-0.5 | 0.352 | 0.00707 | -0.058 | 49.794
0 | 0.411 | 0.00545 | -0.06 | 75.346
0.5 | 0.473 | 0.00563 | -0.061 | 83.893
1 | 0.532 | 0.00587 | -0.062 | 90.636
1.5 | 0.593 | 0.00613 | -0.064 | 96.73
2 | 0.654 | 0.00646 | -0.065 | 101.207
2.5 | 0.714 | 0.0068 | -0.067 | 105.049
3 | 0.775 | 0.00712 | -0.068 | 108.806
3.5 | 0.835 | 0.00744 | -0.069 | 112.295
4 | 0.895 | 0.00779 | -0.071 | 115.007
4.5 | 0.955 | 0.00808 | -0.072 | 118.184
5 | 1.015 | 0.0084 | -0.073 | 120.817
5.5 | 1.074 | 0.00871 | -0.075 | 123.274
6 | 1.131 | 0.00904 | -0.076 | 125.16
6.5 | 1.187 | 0.00945 | -0.078 | 125.648
7 | 1.243 | 0.01024 | -0.079 | 121.39
7.5 | 1.297 | 0.0113 | -0.08 | 114.804
8 | 1.349 | 0.01278 | -0.082 | 105.577
8.5 | 1.4 | 0.01375 | -0.083 | 101.845
9 | 1.448 | 0.0143 | -0.084 | 101.234
9.5 | 1.492 | 0.01492 | -0.085 | 100
10 | 1.532 | 0.01553 | -0.087 | 98.627
10.5 | 1.569 | 0.01621 | -0.088 | 96.783
11 | 1.602 | 0.01701 | -0.089 | 94.175
11.5 | 1.631 | 0.01771 | -0.091 | 92.115
12 | 1.655 | 0.01902 | -0.092 | 87.027
12.5 | 1.675 | 0.02002 | -0.093 | 83.664
13 | 1.691 | 0.02108 | -0.094 | 80.217
13.5 | 1.701 | 0.0223 | -0.096 | 76.307
14 | 1.707 | 0.02347 | -0.097 | 72.736
14.5 | 1.708 | 0.02471 | -0.098 | 69.13
15 | 1.705 | 0.02589 | -0.099 | 65.839
15.5 | 1.697 | 0.02734 | -0.1 | 62.059
16 | 1.685 | 0.0288 | -0.101 | 58.484
16.5 | 1.668 | 0.03044 | -0.102 | 54.781
17 | 1.644 | 0.03232 | -0.103 | 50.871
17.5 | 1.615 | 0.03416 | -0.104 | 47.291
18 | 1.583 | 0.03608 | -0.105 | 43.876
18.5 | 1.548 | 0.03804 | -0.106 | 40.708
19 | 1.511 | 0.04014 | -0.107 | 37.636
19.5 | 1.47 | 0.04287 | -0.108 | 34.292

## 98. Re 8M Mach 0.00 (2)
BIGFOIL.COM POLAR EXPORT
NACA67-618 a=0.2
NACA67-618 a=0.2 |  |  |  | Cl Max: | 1.5133 | at alpha= | 20 | deg
XFOIL ncrit=9 |  |  |  | L/D Max: | 114.646 | at alpha= | 1 | deg
Re: | 8000000 |  |  | Cd Min: | 0.05711 | at alpha= | 20 | deg
Mach: | 0 |  |  | Cl=0 at alpha= | -4.8027 | deg
|  |  |  | @ Cl=0.1, Cd= | 0.0057911
|  |  |  | @ Cl=0.4, Cd= | 0.0054728
|  |  |  | @ Cl=0.6, Cd= | 0.0058381
alpha (deg) | Cl | Cd | Cm | Cl/Cd
-20 | -1.1874 | 0.02995 | -0.1346 | -39.6461
-19.5 | -1.186 | 0.02717 | -0.1308 | -43.6511
-19 | -1.1745 | 0.02509 | -0.1273 | -46.8115
-18.5 | -1.1611 | 0.02311 | -0.1236 | -50.2423
-18 | -1.1422 | 0.02146 | -0.1202 | -53.2246
-17.5 | -1.1164 | 0.0202 | -0.1173 | -55.2673
-17 | -1.0903 | 0.01895 | -0.1143 | -57.5356
-16.5 | -1.0608 | 0.01777 | -0.1116 | -59.6961
-16 | -1.0275 | 0.01689 | -0.1093 | -60.8348
-15.5 | -0.9927 | 0.0159 | -0.1071 | -62.434
-15 | -0.956 | 0.01503 | -0.105 | -63.6061
-14.5 | -0.9161 | 0.01432 | -0.1034 | -63.9735
-14 | -0.8745 | 0.01349 | -0.102 | -64.8258
-13.5 | -0.8308 | 0.01293 | -0.1008 | -64.2537
-13 | -0.7866 | 0.01226 | -0.0997 | -64.1599
-12.5 | -0.7409 | 0.01174 | -0.0988 | -63.109
-12 | -0.6939 | 0.01122 | -0.0981 | -61.8449
-11.5 | -0.646 | 0.01074 | -0.0975 | -60.149
-11 | -0.5978 | 0.01019 | -0.0969 | -58.6654
-10.5 | -0.5491 | 0.00979 | -0.0964 | -56.0878
-10 | -0.5003 | 0.00941 | -0.0958 | -53.1668
-9.5 | -0.4539 | 0.00869 | -0.0949 | -52.2325
-9 | -0.406 | 0.00835 | -0.0941 | -48.6228
-8.5 | -0.3579 | 0.00807 | -0.0933 | -44.3494
-8 | -0.3086 | 0.00783 | -0.0927 | -39.4125
-7.5 | -0.2596 | 0.00752 | -0.0921 | -34.5213
-7 | -0.211 | 0.00723 | -0.0913 | -29.184
-6.5 | -0.1626 | 0.00696 | -0.0905 | -23.3621
-6 | -0.1142 | 0.0067 | -0.0897 | -17.0448
-5.5 | -0.0667 | 0.00647 | -0.0886 | -10.3091
-5 | -0.0193 | 0.00627 | -0.0876 | -3.0781
-4.5 | 0.0296 | 0.00607 | -0.0868 | 4.8764
-4 | 0.078 | 0.00588 | -0.0858 | 13.2653
-3.5 | 0.125 | 0.00569 | -0.0846 | 21.9684
-3 | 0.1711 | 0.00557 | -0.0831 | 30.7181
-2.5 | 0.2147 | 0.00547 | -0.081 | 39.2505
-2 | 0.2605 | 0.00542 | -0.0795 | 48.0627
-1.5 | 0.3086 | 0.00537 | -0.0784 | 57.4674
-1 | 0.3535 | 0.00541 | -0.0768 | 65.342
-0.5 | 0.3942 | 0.00547 | -0.0742 | 72.0658
0 | 0.4349 | 0.00549 | -0.0717 | 79.2168
0.5 | 0.4704 | 0.00548 | -0.068 | 85.8394
1 | 0.454 | 0.00396 | -0.0537 | 114.6465
1.5 | 0.4727 | 0.0042 | -0.0462 | 112.5476
2 | 0.5011 | 0.00455 | -0.0411 | 110.1319
2.5 | 0.535 | 0.0049 | -0.0373 | 109.1837
3 | 0.566 | 0.00534 | -0.0329 | 105.9925
3.5 | 0.5977 | 0.00579 | -0.0289 | 103.2297
4 | 0.6259 | 0.00638 | -0.0243 | 98.1034
4.5 | 0.6562 | 0.00698 | -0.0202 | 94.0115
5 | 0.6904 | 0.00752 | -0.017 | 91.8085
5.5 | 0.7214 | 0.00817 | -0.0133 | 88.2987
6 | 0.7519 | 0.00886 | -0.0096 | 84.8646
6.5 | 0.7804 | 0.00963 | -0.0057 | 81.0384
7 | 0.8147 | 0.01028 | -0.0029 | 79.251
7.5 | 0.8517 | 0.01087 | -0.0006 | 78.3533
8 | 0.8814 | 0.01173 | 0.0027 | 75.1407
8.5 | 0.9127 | 0.01257 | 0.0057 | 72.6094
9 | 0.9355 | 0.01375 | 0.0099 | 68.0364
10 | 0.9924 | 0.01589 | 0.0161 | 62.4544
10.5 | 1.0223 | 0.01694 | 0.0188 | 60.3483
11 | 1.0487 | 0.01817 | 0.0218 | 57.716
11.5 | 1.0822 | 0.01915 | 0.0237 | 56.5117
12 | 1.1152 | 0.02021 | 0.0255 | 55.1806
12.5 | 1.1455 | 0.02139 | 0.0276 | 53.5531
13 | 1.1806 | 0.02236 | 0.0289 | 52.7996
13.5 | 1.2079 | 0.02378 | 0.0311 | 50.7948
14 | 1.2407 | 0.02491 | 0.0325 | 49.8073
14.5 | 1.2674 | 0.02646 | 0.0345 | 47.8987
15 | 1.2959 | 0.0279 | 0.0361 | 46.448
15.5 | 1.3189 | 0.02975 | 0.0382 | 44.3328
16 | 1.3442 | 0.03153 | 0.0397 | 42.6324
16.5 | 1.3625 | 0.03381 | 0.0419 | 40.2987
17 | 1.3796 | 0.03625 | 0.0438 | 38.0579
17.5 | 1.3934 | 0.03901 | 0.0458 | 35.719
18 | 1.4078 | 0.04181 | 0.0476 | 33.6714
18.5 | 1.4217 | 0.0446 | 0.0492 | 31.8767
19 | 1.4474 | 0.04799 | 0.0474 | 30.1605
19.5 | 1.4812 | 0.0524 | 0.0423 | 28.2672
20 | 1.5133 | 0.05711 | 0.037 | 26.498

## 99. Re 8M Mach 0.10 (1)
BIGFOIL.COM POLAR EXPORT
NACA67-618 a=0.2
NACA67-618 a=0.2 |  |  |  | Cl Max: | 1.699 | at alpha= | 14 | deg
JavaFoil+Calcfoil stall+Eppler ext transition |  |  |  | L/D Max: | 125.152 | at alpha= | 6.5 | deg
Re: | 8000000 |  |  | Cd Min: | 0.00546 | at alpha= | 0 | deg
Mach: | 0.1 |  |  | Cl=0 at alpha= | -3.3016 | deg
|  |  |  | @ Cl=0.1, Cd= | 0.0071483
|  |  |  | @ Cl=0.4, Cd= | 0.0058214
|  |  |  | @ Cl=0.6, Cd= | 0.006181
alpha (deg) | Cl | Cd | Cm | Cl/Cd
-15 | -0.688 | 0.09839 | -0.011 | -6.996
-14.5 | -0.695 | 0.09294 | -0.012 | -7.475
-14 | -0.698 | 0.08782 | -0.013 | -7.951
-13.5 | -0.698 | 0.08288 | -0.014 | -8.428
-13 | -0.694 | 0.07985 | -0.015 | -8.692
-12.5 | -0.689 | 0.07281 | -0.016 | -9.463
-12 | -0.678 | 0.06893 | -0.017 | -9.837
-11.5 | -0.666 | 0.06228 | -0.018 | -10.697
-11 | -0.65 | 0.05714 | -0.02 | -11.367
-10.5 | -0.632 | 0.05001 | -0.022 | -12.646
-10 | -0.712 | 0.0109 | -0.032 | -65.372
-9.5 | -0.679 | 0.01017 | -0.034 | -66.688
-9 | -0.639 | 0.00957 | -0.035 | -66.799
-8.5 | -0.595 | 0.00921 | -0.036 | -64.627
-8 | -0.548 | 0.00883 | -0.038 | -62.012
-7.5 | -0.497 | 0.00852 | -0.039 | -58.295
-7 | -0.442 | 0.0082 | -0.04 | -53.905
-6.5 | -0.385 | 0.00759 | -0.042 | -50.795
-6 | -0.328 | 0.0074 | -0.043 | -44.296
-5.5 | -0.269 | 0.0073 | -0.045 | -36.779
-5 | -0.209 | 0.00717 | -0.046 | -29.093
-4.5 | -0.148 | 0.00708 | -0.047 | -20.898
-4 | -0.086 | 0.00701 | -0.049 | -12.343
-3.5 | -0.025 | 0.007 | -0.05 | -3.501
-3 | 0.038 | 0.00704 | -0.051 | 5.388
-2.5 | 0.101 | 0.00715 | -0.053 | 14.066
-2 | 0.164 | 0.0072 | -0.054 | 22.726
-1.5 | 0.227 | 0.00721 | -0.055 | 31.441
-1 | 0.291 | 0.00737 | -0.057 | 39.409
-0.5 | 0.354 | 0.0071 | -0.058 | 49.84
0 | 0.413 | 0.00546 | -0.06 | 75.645
0.5 | 0.475 | 0.00567 | -0.061 | 83.701
1 | 0.534 | 0.00592 | -0.063 | 90.289
1.5 | 0.596 | 0.00616 | -0.064 | 96.692
2 | 0.657 | 0.00648 | -0.065 | 101.434
2.5 | 0.718 | 0.00685 | -0.067 | 104.837
3 | 0.779 | 0.00716 | -0.068 | 108.744
3.5 | 0.839 | 0.0075 | -0.07 | 111.914
4 | 0.9 | 0.00782 | -0.071 | 115.016
4.5 | 0.96 | 0.00814 | -0.072 | 117.85
5 | 1.019 | 0.00845 | -0.074 | 120.684
5.5 | 1.079 | 0.00878 | -0.075 | 122.864
6 | 1.136 | 0.0091 | -0.077 | 124.81
6.5 | 1.193 | 0.00953 | -0.078 | 125.152
7 | 1.248 | 0.01033 | -0.079 | 120.818
7.5 | 1.302 | 0.01143 | -0.081 | 113.947
8 | 1.355 | 0.01292 | -0.082 | 104.914
8.5 | 1.406 | 0.01388 | -0.083 | 101.282
9 | 1.454 | 0.01446 | -0.085 | 100.54
9.5 | 1.497 | 0.01509 | -0.086 | 99.221
10 | 1.537 | 0.01572 | -0.087 | 97.76
10.5 | 1.573 | 0.01638 | -0.089 | 96.047
11 | 1.606 | 0.01715 | -0.09 | 93.628
11.5 | 1.633 | 0.01791 | -0.091 | 91.176
12 | 1.656 | 0.01932 | -0.092 | 85.74
12.5 | 1.674 | 0.02032 | -0.094 | 82.405
13 | 1.688 | 0.02155 | -0.095 | 78.303
13.5 | 1.696 | 0.02265 | -0.096 | 74.858
14 | 1.699 | 0.02393 | -0.097 | 71.011
14.5 | 1.697 | 0.02516 | -0.098 | 67.45
15 | 1.69 | 0.02644 | -0.099 | 63.92
15.5 | 1.678 | 0.028 | -0.101 | 59.928
16 | 1.661 | 0.02967 | -0.102 | 55.972
16.5 | 1.64 | 0.03123 | -0.103 | 52.525
17 | 1.612 | 0.03324 | -0.104 | 48.501
17.5 | 1.578 | 0.03513 | -0.105 | 44.91
18 | 1.54 | 0.03701 | -0.106 | 41.608
18.5 | 1.5 | 0.03936 | -0.107 | 38.103
19 | 1.456 | 0.042 | -0.108 | 34.669

## 100. Re 8M Mach 0.10 (2)
BIGFOIL.COM POLAR EXPORT
NACA67-618 a=0.2
NACA67-618 a=0.2 |  |  |  | Cl Max: | 1.5018 | at alpha= | 20 | deg
XFOIL ncrit=9 |  |  |  | L/D Max: | 114.081 | at alpha= | 1 | deg
Re: | 8000000 |  |  | Cd Min: | 0.05942 | at alpha= | 20 | deg
Mach: | 0.1 |  |  | Cl=0 at alpha= | -4.8394 | deg
|  |  |  | @ Cl=0.1, Cd= | 0.005829
|  |  |  | @ Cl=0.4, Cd= | 0.0054818
|  |  |  | @ Cl=0.6, Cd= | 0.0059292
alpha (deg) | Cl | Cd | Cm | Cl/Cd
-20 | -1.1561 | 0.03308 | -0.1413 | -34.9486
-19.5 | -1.1515 | 0.03032 | -0.1382 | -37.9782
-19 | -1.1516 | 0.0274 | -0.1341 | -42.0292
-18.5 | -1.1397 | 0.02529 | -0.1304 | -45.0652
-18 | -1.1326 | 0.02288 | -0.1258 | -49.5017
-17.5 | -1.1116 | 0.02135 | -0.1223 | -52.0656
-17 | -1.0878 | 0.01991 | -0.119 | -54.6359
-16.5 | -1.061 | 0.01856 | -0.1157 | -57.1659
-16 | -1.0295 | 0.01753 | -0.113 | -58.7279
-15.5 | -0.9962 | 0.01641 | -0.1104 | -60.7069
-15 | -0.9599 | 0.01546 | -0.1081 | -62.0893
-14.5 | -0.9207 | 0.01468 | -0.1061 | -62.718
-14 | -0.8792 | 0.01379 | -0.1045 | -63.7563
-13.5 | -0.8352 | 0.01318 | -0.1032 | -63.3687
-13 | -0.7905 | 0.01246 | -0.1019 | -63.443
-12.5 | -0.7446 | 0.01191 | -0.1009 | -62.5189
-12 | -0.6972 | 0.01137 | -0.1 | -61.3193
-11.5 | -0.6488 | 0.01085 | -0.0993 | -59.7972
-11 | -0.5998 | 0.01033 | -0.0987 | -58.0639
-10.5 | -0.5505 | 0.00992 | -0.0981 | -55.494
-10 | -0.501 | 0.00953 | -0.0975 | -52.5708
-9.5 | -0.4539 | 0.00877 | -0.0965 | -51.756
-9 | -0.4054 | 0.00841 | -0.0957 | -48.2045
-8.5 | -0.3568 | 0.00813 | -0.0949 | -43.8868
-8 | -0.3075 | 0.00788 | -0.0942 | -39.0228
-7.5 | -0.2579 | 0.00757 | -0.0935 | -34.0687
-7 | -0.2088 | 0.00727 | -0.0928 | -28.7208
-6.5 | -0.16 | 0.007 | -0.0919 | -22.8571
-6 | -0.1114 | 0.00673 | -0.091 | -16.5527
-5.5 | -0.0634 | 0.0065 | -0.09 | -9.7538
-5 | -0.0159 | 0.0063 | -0.0889 | -2.5238
-4.5 | 0.0336 | 0.0061 | -0.0881 | 5.5082
-4 | 0.0822 | 0.0059 | -0.0871 | 13.9322
-3.5 | 0.1298 | 0.00571 | -0.086 | 22.732
-3 | 0.1766 | 0.00558 | -0.0846 | 31.6487
-2.5 | 0.2211 | 0.00547 | -0.0826 | 40.4205
-2 | 0.2646 | 0.00543 | -0.0805 | 48.7293
-1.5 | 0.3126 | 0.00538 | -0.0794 | 58.1041
-1 | 0.3573 | 0.00542 | -0.0776 | 65.9225
-0.5 | 0.3976 | 0.00548 | -0.0748 | 72.5547
0 | 0.4379 | 0.00551 | -0.0721 | 79.4737
0.5 | 0.473 | 0.00552 | -0.0683 | 85.6884
1 | 0.4529 | 0.00397 | -0.0531 | 114.0806
1.5 | 0.47 | 0.00425 | -0.0453 | 110.5882
2 | 0.4994 | 0.0046 | -0.0403 | 108.5652
2.5 | 0.5333 | 0.00496 | -0.0364 | 107.5202
3 | 0.5647 | 0.00542 | -0.0322 | 104.1882
3.5 | 0.5968 | 0.00586 | -0.0281 | 101.843
4 | 0.625 | 0.00647 | -0.0235 | 96.5997
4.5 | 0.6553 | 0.00708 | -0.0193 | 92.5565
5 | 0.6903 | 0.00761 | -0.0162 | 90.7096
5.5 | 0.7202 | 0.0083 | -0.0123 | 86.7711
6 | 0.7526 | 0.00896 | -0.0089 | 83.9955
6.5 | 0.7804 | 0.00977 | -0.0048 | 79.8772
7 | 0.816 | 0.01039 | -0.0021 | 78.5371
7.5 | 0.8509 | 0.01107 | 0.0005 | 76.8654
8 | 0.8827 | 0.01187 | 0.0036 | 74.3639
8.5 | 0.9126 | 0.01277 | 0.0068 | 71.4644
9 | 0.9366 | 0.01394 | 0.0109 | 67.1879
9.5 | 0.9655 | 0.01499 | 0.0141 | 64.4096
10 | 0.9935 | 0.01612 | 0.0172 | 61.6315
10.5 | 1.0237 | 0.01719 | 0.0199 | 59.5521
11 | 1.0493 | 0.01848 | 0.0231 | 56.7803
11.5 | 1.0837 | 0.01945 | 0.025 | 55.7172
12 | 1.1143 | 0.02065 | 0.0272 | 53.9613
12.5 | 1.147 | 0.02176 | 0.029 | 52.7114
13 | 1.1804 | 0.02285 | 0.0306 | 51.6586
13.5 | 1.2095 | 0.02423 | 0.0326 | 49.9175
14 | 1.2407 | 0.0255 | 0.0343 | 48.6549
14.5 | 1.2685 | 0.02703 | 0.0362 | 46.9293
15 | 1.2944 | 0.02868 | 0.0381 | 45.1325
15.5 | 1.3202 | 0.03043 | 0.0399 | 43.3848
16 | 1.3444 | 0.03234 | 0.0416 | 41.5708
16.5 | 1.3601 | 0.03486 | 0.044 | 39.0161
17 | 1.3756 | 0.03753 | 0.0461 | 36.6533
17.5 | 1.3898 | 0.04037 | 0.048 | 34.4266
18 | 1.4035 | 0.04333 | 0.0496 | 32.391
18.5 | 1.4177 | 0.04623 | 0.0512 | 30.6662
19 | 1.4396 | 0.04977 | 0.05 | 28.9251
19.5 | 1.4709 | 0.05449 | 0.045 | 26.9939
20 | 1.5018 | 0.05942 | 0.0398 | 25.2743

## 101. Re 8M Mach 0.25 (1)
BIGFOIL.COM POLAR EXPORT
NACA67-618 a=0.2
NACA67-618 a=0.2 |  |  |  | Cl Max: | 1.655 | at alpha= | 12.5 | deg
JavaFoil+Calcfoil stall+Eppler ext transition |  |  |  | L/D Max: | 122.856 | at alpha= | 6.5 | deg
Re: | 8000000 |  |  | Cd Min: | 0.00559 | at alpha= | 0 | deg
Mach: | 0.25 |  |  | Cl=0 at alpha= | -3.3047 | deg
|  |  |  | @ Cl=0.1, Cd= | 0.0072644
|  |  |  | @ Cl=0.4, Cd= | 0.0063061
|  |  |  | @ Cl=0.6, Cd= | 0.0062946
alpha (deg) | Cl | Cd | Cm | Cl/Cd
-14 | -0.547 | 0.09542 | -0.013 | -5.729
-13.5 | -0.572 | 0.09062 | -0.013 | -6.315
-13 | -0.593 | 0.08412 | -0.014 | -7.047
-12.5 | -0.606 | 0.0801 | -0.015 | -7.568
-12 | -0.614 | 0.07497 | -0.016 | -8.186
-11.5 | -0.616 | 0.06906 | -0.017 | -8.915
-11 | -0.611 | 0.06451 | -0.018 | -9.464
-10.5 | -0.601 | 0.05899 | -0.02 | -10.183
-10 | -0.585 | 0.05362 | -0.021 | -10.914
-9.5 | -0.568 | 0.04581 | -0.024 | -12.403
-9 | -0.637 | 0.01035 | -0.036 | -61.518
-8.5 | -0.598 | 0.00967 | -0.037 | -61.895
-8 | -0.554 | 0.00922 | -0.039 | -60.038
-7.5 | -0.504 | 0.00881 | -0.04 | -57.22
-7 | -0.45 | 0.00851 | -0.041 | -52.864
-6.5 | -0.393 | 0.00818 | -0.043 | -48.07
-6 | -0.335 | 0.00761 | -0.044 | -43.965
-5.5 | -0.275 | 0.00703 | -0.046 | -39.08
-5 | -0.214 | 0.00732 | -0.047 | -29.176
-4.5 | -0.152 | 0.00721 | -0.048 | -21.022
-4 | -0.089 | 0.00714 | -0.05 | -12.427
-3.5 | -0.025 | 0.00714 | -0.051 | -3.52
-3 | 0.039 | 0.00715 | -0.053 | 5.436
-2.5 | 0.103 | 0.00727 | -0.054 | 14.191
-2 | 0.168 | 0.00733 | -0.055 | 22.88
-1.5 | 0.233 | 0.00734 | -0.057 | 31.677
-1 | 0.298 | 0.00751 | -0.058 | 39.706
-0.5 | 0.363 | 0.00741 | -0.06 | 49.007
0 | 0.424 | 0.00559 | -0.061 | 75.839
0.5 | 0.488 | 0.00583 | -0.063 | 83.624
1 | 0.548 | 0.00608 | -0.064 | 90.182
1.5 | 0.611 | 0.00634 | -0.066 | 96.41
2 | 0.674 | 0.00669 | -0.067 | 100.801
2.5 | 0.737 | 0.00708 | -0.069 | 104.045
3 | 0.799 | 0.0074 | -0.07 | 107.945
3.5 | 0.861 | 0.00777 | -0.071 | 110.796
4 | 0.923 | 0.00811 | -0.073 | 113.765
4.5 | 0.985 | 0.00845 | -0.074 | 116.476
5 | 1.046 | 0.00878 | -0.076 | 119.182
5.5 | 1.106 | 0.00913 | -0.077 | 121.22
6 | 1.165 | 0.00949 | -0.079 | 122.813
6.5 | 1.223 | 0.00995 | -0.08 | 122.856
7 | 1.279 | 0.01098 | -0.081 | 116.424
7.5 | 1.334 | 0.01207 | -0.083 | 110.501
8 | 1.387 | 0.01385 | -0.084 | 100.147
8.5 | 1.437 | 0.01466 | -0.085 | 98.009
9 | 1.484 | 0.01533 | -0.087 | 96.822
9.5 | 1.525 | 0.01602 | -0.088 | 95.184
10 | 1.562 | 0.01672 | -0.089 | 93.388
10.5 | 1.593 | 0.01753 | -0.091 | 90.857
11 | 1.619 | 0.0184 | -0.092 | 87.969
11.5 | 1.638 | 0.01986 | -0.093 | 82.445
12 | 1.65 | 0.02105 | -0.095 | 78.417
12.5 | 1.655 | 0.02221 | -0.096 | 74.512
13 | 1.652 | 0.0238 | -0.097 | 69.422
13.5 | 1.641 | 0.02507 | -0.098 | 65.463
14 | 1.622 | 0.0268 | -0.099 | 60.525
14.5 | 1.594 | 0.02851 | -0.101 | 55.908
15 | 1.558 | 0.0304 | -0.102 | 51.239
15.5 | 1.514 | 0.03202 | -0.103 | 47.285
16 | 1.462 | 0.03435 | -0.104 | 42.569
16.5 | 1.402 | 0.03695 | -0.105 | 37.952
17 | 1.33 | 0.03967 | -0.106 | 33.535
17.5 | 1.247 | 0.04374 | -0.107 | 28.514

## 102. Re 8M Mach 0.25 (2)
BIGFOIL.COM POLAR EXPORT
NACA67-618 a=0.2
NACA67-618 a=0.2 |  |  |  | Cl Max: | 1.4425 | at alpha= | 20 | deg
XFOIL ncrit=9 |  |  |  | L/D Max: | 100.839 | at alpha= | 1.5 | deg
Re: | 8000000 |  |  | Cd Min: | 0.16204 | at alpha= | -20 | deg
Mach: | 0.25 |  |  | Cl=0 at alpha= | -5.0362 | deg
|  |  |  | @ Cl=0.1, Cd= | 0.0060716
|  |  |  | @ Cl=0.4, Cd= | 0.0055332
|  |  |  | @ Cl=0.6, Cd= | 0.0065641
alpha (deg) | Cl | Cd | Cm | Cl/Cd
-20 | -0.3253 | 0.16204 | -0.094 | -2.0075
-19.5 | -0.3242 | 0.153 | -0.099 | -2.119
-19 | -0.3201 | 0.14477 | -0.1037 | -2.2111
-18.5 | -0.3228 | 0.13533 | -0.1089 | -2.3853
-18 | -0.8182 | 0.04924 | -0.16 | -16.6166
-17.5 | -0.9041 | 0.03847 | -0.1583 | -23.5014
-17 | -0.9477 | 0.03233 | -0.1528 | -29.3133
-16.5 | -0.9522 | 0.0291 | -0.1477 | -32.7216
-16 | -0.984 | 0.02423 | -0.1393 | -40.6108
-15.5 | -0.982 | 0.02127 | -0.1329 | -46.1683
-15 | -0.9638 | 0.01917 | -0.1276 | -50.2765
-14.5 | -0.933 | 0.01764 | -0.1235 | -52.8912
-14 | -0.9004 | 0.01599 | -0.1196 | -56.3102
-13.5 | -0.8582 | 0.01494 | -0.1169 | -57.4431
-13 | -0.8136 | 0.01385 | -0.1145 | -58.7437
-12.5 | -0.7657 | 0.01306 | -0.1126 | -58.6294
-12 | -0.7162 | 0.01229 | -0.1109 | -58.275
-11.5 | -0.6651 | 0.0116 | -0.1096 | -57.3362
-11 | -0.6131 | 0.011 | -0.1084 | -55.7364
-10.5 | -0.5605 | 0.0105 | -0.1074 | -53.381
-10 | -0.5076 | 0.01003 | -0.1064 | -50.6082
-9.5 | -0.4562 | 0.00915 | -0.1054 | -49.8579
-9 | -0.4045 | 0.00879 | -0.1043 | -46.0182
-8.5 | -0.3527 | 0.00846 | -0.1033 | -41.6903
-8 | -0.3008 | 0.00815 | -0.1024 | -36.908
-7.5 | -0.2485 | 0.00784 | -0.1016 | -31.6964
-7 | -0.1975 | 0.00752 | -0.1005 | -26.2633
-6.5 | -0.1465 | 0.00722 | -0.0995 | -20.2909
-6 | -0.0959 | 0.00693 | -0.0985 | -13.8384
-5.5 | -0.0461 | 0.00668 | -0.0973 | -6.9012
-5 | 0.0036 | 0.00648 | -0.0961 | 0.55556
-4.5 | 0.0546 | 0.00625 | -0.0952 | 8.736
-4 | 0.1055 | 0.00605 | -0.0943 | 17.438
-3.5 | 0.1551 | 0.00584 | -0.0932 | 26.5582
-3 | 0.204 | 0.0057 | -0.0918 | 35.7895
-2.5 | 0.2532 | 0.00553 | -0.0906 | 45.7866
-2 | 0.2981 | 0.00543 | -0.0884 | 54.8987
-1.5 | 0.3379 | 0.00542 | -0.085 | 62.3432
-1 | 0.3795 | 0.00549 | -0.0822 | 69.1257
-0.5 | 0.4175 | 0.00557 | -0.0786 | 74.9551
0 | 0.4545 | 0.00564 | -0.0748 | 80.5851
0.5 | 0.4844 | 0.0057 | -0.0694 | 84.9825
1 | 0.4543 | 0.00463 | -0.0515 | 98.121
1.5 | 0.4568 | 0.00453 | -0.0405 | 100.8389
2 | 0.4898 | 0.00492 | -0.0361 | 99.5528
2.5 | 0.5203 | 0.00539 | -0.0313 | 96.5306
3 | 0.5564 | 0.00586 | -0.0277 | 94.9488
3.5 | 0.589 | 0.00636 | -0.0235 | 92.6101
4 | 0.6208 | 0.00695 | -0.0193 | 89.3237
4.5 | 0.6559 | 0.00752 | -0.0157 | 87.2207
5 | 0.686 | 0.00823 | -0.0114 | 83.3536
5.5 | 0.72 | 0.00889 | -0.0079 | 80.9899
6 | 0.7545 | 0.00959 | -0.0046 | 78.6757
6.5 | 0.7825 | 0.01048 | -0.0003 | 74.666
7 | 0.8196 | 0.01115 | 0.0024 | 73.5067
7.5 | 0.8558 | 0.01187 | 0.0052 | 72.0977
8 | 0.8877 | 0.01277 | 0.0086 | 69.5145
8.5 | 0.918 | 0.01375 | 0.0121 | 66.7636
9 | 0.94 | 0.0151 | 0.0168 | 62.2517
9.5 | 0.9699 | 0.01622 | 0.0201 | 59.7965
10 | 0.9971 | 0.01754 | 0.0237 | 56.8472
10.5 | 1.027 | 0.01877 | 0.0267 | 54.715
11 | 1.0525 | 0.02024 | 0.0302 | 52.001
11.5 | 1.0869 | 0.02139 | 0.0324 | 50.8135
12 | 1.1175 | 0.02279 | 0.0349 | 49.0347
13 | 1.184 | 0.02544 | 0.0389 | 46.5409
13.5 | 1.2149 | 0.02697 | 0.041 | 45.0463
14 | 1.2437 | 0.02867 | 0.0432 | 43.3798
14.5 | 1.2702 | 0.03056 | 0.0455 | 41.5641
15 | 1.2943 | 0.0327 | 0.0477 | 39.581
15.5 | 1.3165 | 0.03502 | 0.05 | 37.5928
16 | 1.3377 | 0.03755 | 0.052 | 35.6245
16.5 | 1.3495 | 0.04081 | 0.0545 | 33.0679
17 | 1.3636 | 0.04414 | 0.0563 | 30.8926
17.5 | 1.3753 | 0.0477 | 0.058 | 28.8323
18 | 1.3893 | 0.0513 | 0.0592 | 27.0819
18.5 | 1.3997 | 0.05522 | 0.0603 | 25.3477
19 | 1.4029 | 0.0598 | 0.0614 | 23.4599
19.5 | 1.418 | 0.06536 | 0.0587 | 21.6952
20 | 1.4425 | 0.07136 | 0.0536 | 20.2144

## 103. Re 8M Mach 0.50 (1)
BIGFOIL.COM POLAR EXPORT
NACA67-618 a=0.2
NACA67-618 a=0.2 |  |  |  | Cl Max: | 1.577 | at alpha= | 9 | deg
JavaFoil+Calcfoil stall+Eppler ext transition |  |  |  | L/D Max: | 113.933 | at alpha= | 5.5 | deg
Re: | 8000000 |  |  | Cd Min: | 0.00632 | at alpha= | 0 | deg
Mach: | 0.5 |  |  | Cl=0 at alpha= | -3.3028 | deg
|  |  |  | @ Cl=0.1, Cd= | 0.007865
|  |  |  | @ Cl=0.4, Cd= | 0.0083217
|  |  |  | @ Cl=0.6, Cd= | 0.0068352
alpha (deg) | Cl | Cd | Cm | Cl/Cd
-20 | -0.952 | 0.15328 | -0.006 | -6.209
-19.5 | -0.924 | 0.14848 | -0.007 | -6.221
-19 | -0.896 | 0.144 | -0.007 | -6.221
-18.5 | -0.869 | 0.14274 | -0.008 | -6.086
-18 | -0.841 | 0.13641 | -0.009 | -6.164
-17.5 | -0.812 | 0.12983 | -0.009 | -6.251
-17 | -0.782 | 0.12548 | -0.01 | -6.231
-16.5 | -0.754 | 0.11979 | -0.01 | -6.291
-16 | -0.726 | 0.11559 | -0.011 | -6.277
-15.5 | -0.698 | 0.11375 | -0.012 | -6.132
-15 | -0.669 | 0.10977 | -0.013 | -6.098
-14.5 | -0.641 | 0.10295 | -0.013 | -6.225
-14 | -0.612 | 0.1018 | -0.014 | -6.009
-13.5 | -0.584 | 0.09116 | -0.015 | -6.403
-13 | -0.555 | 0.08636 | -0.015 | -6.431
-12.5 | -0.527 | 0.07943 | -0.016 | -6.637
-12 | -0.499 | 0.07361 | -0.017 | -6.782
-11.5 | -0.471 | 0.06845 | -0.019 | -6.885
-11 | -0.44 | 0.07927 | -0.017 | -5.554
-10.5 | -0.412 | 0.07101 | -0.018 | -5.801
-10 | -0.384 | 0.06478 | -0.019 | -5.923
-9.5 | -0.356 | 0.05825 | -0.021 | -6.107
-9 | -0.326 | 0.0686 | -0.02 | -4.748
-8.5 | -0.298 | 0.05987 | -0.021 | -4.97
-8 | -0.321 | 0.05384 | -0.022 | -5.953
-7.5 | -0.401 | 0.04759 | -0.025 | -8.424
-7 | -0.379 | 0.04219 | -0.028 | -8.983
-6.5 | -0.411 | 0.00955 | -0.047 | -43.03
-6 | -0.358 | 0.00898 | -0.049 | -39.883
-5.5 | -0.298 | 0.00816 | -0.051 | -36.504
-5 | -0.234 | 0.00811 | -0.052 | -28.822
-4.5 | -0.167 | 0.00793 | -0.054 | -21.023
-4 | -0.098 | 0.00778 | -0.055 | -12.583
-3.5 | -0.028 | 0.00773 | -0.057 | -3.603
-3 | 0.043 | 0.00777 | -0.058 | 5.552
-2.5 | 0.115 | 0.00789 | -0.06 | 14.529
-2 | 0.187 | 0.00795 | -0.061 | 23.459
-1.5 | 0.259 | 0.00796 | -0.063 | 32.521
-1 | 0.332 | 0.00818 | -0.065 | 40.595
-0.5 | 0.404 | 0.00833 | -0.066 | 48.575
0 | 0.472 | 0.00632 | -0.068 | 74.697
0.5 | 0.543 | 0.00658 | -0.07 | 82.492
1 | 0.61 | 0.00688 | -0.072 | 88.659
1.5 | 0.68 | 0.00727 | -0.073 | 93.486
2 | 0.749 | 0.00762 | -0.075 | 98.269
2.5 | 0.818 | 0.00807 | -0.076 | 101.421
3 | 0.887 | 0.00852 | -0.078 | 104.12
3.5 | 0.956 | 0.00898 | -0.08 | 106.462
4 | 1.025 | 0.00943 | -0.081 | 108.665
4.5 | 1.092 | 0.00985 | -0.083 | 110.943
5 | 1.16 | 0.01028 | -0.084 | 112.834
5.5 | 1.226 | 0.01076 | -0.086 | 113.933
6 | 1.289 | 0.01139 | -0.087 | 113.096
6.5 | 1.349 | 0.01248 | -0.089 | 108.093
7 | 1.406 | 0.01423 | -0.09 | 98.834
7.5 | 1.46 | 0.01666 | -0.092 | 87.607
8 | 1.51 | 0.01788 | -0.093 | 84.42
8.5 | 1.551 | 0.01899 | -0.095 | 81.69
9 | 1.577 | 0.02024 | -0.096 | 77.936
9.5 | 1.575 | 0.02157 | -0.098 | 73.036
10 | 1.531 | 0.02411 | -0.099 | 63.476
10.5 | 1.373 | 0.02729 | -0.101 | 50.303
11 | 0.962 | 0.02966 | -0.102 | 32.442
11.5 | 0.99 | 0.03463 | -0.103 | 28.581
12 | 0.862 | 0.09099 | -0.057 | 9.477
12.5 | 1.054 | 0.03566 | -0.106 | 29.566
13 | 1.083 | 0.03976 | -0.107 | 27.235
13.5 | 1.11 | 0.04022 | -0.108 | 27.596
14 | 1.145 | 0.04209 | -0.11 | 27.198

## 104. Re 8M Mach 0.50 (2)
BIGFOIL.COM POLAR EXPORT
NACA67-618 a=0.2
NACA67-618 a=0.2 |  |  |  | Cl Max: | 1.3067 | at alpha= | 16.5 | deg
XFOIL ncrit=9 |  |  |  | L/D Max: | 88.2459 | at alpha= | -0.5 | deg
Re: | 8000000 |  |  | Cd Min: | 0.14071 | at alpha= | 20 | deg
Mach: | 0.5 |  |  | Cl=0 at alpha= | -5.7293 | deg
|  |  |  | @ Cl=0.1, Cd= | 0.0072454
|  |  |  | @ Cl=0.4, Cd= | 0.0060431
|  |  |  | @ Cl=0.6, Cd= | 0.0096828
alpha (deg) | Cl | Cd | Cm | Cl/Cd
-15 | -0.1246 | 0.11214 | -0.1481 | -1.1111
-14.5 | -0.1201 | 0.10406 | -0.1526 | -1.1541
-14 | -0.1279 | 0.09459 | -0.1578 | -1.3522
-13.5 | -0.1315 | 0.0862 | -0.1625 | -1.5255
-13 | -0.1756 | 0.07326 | -0.1699 | -2.3969
-12.5 | -0.1948 | 0.06368 | -0.1757 | -3.059
-12 | -0.2962 | 0.04674 | -0.1859 | -6.3372
-11.5 | -0.3555 | 0.03885 | -0.1822 | -9.1506
-11 | -0.431 | 0.03092 | -0.1731 | -13.9392
-10.5 | -0.5191 | 0.02231 | -0.1598 | -23.2676
-10 | -0.5502 | 0.01602 | -0.1487 | -34.3446
-9.5 | -0.4946 | 0.0119 | -0.1456 | -41.563
-9 | -0.4197 | 0.01072 | -0.1433 | -39.1511
-8.5 | -0.3499 | 0.01011 | -0.1408 | -34.6093
-8 | -0.283 | 0.0095 | -0.1385 | -29.7895
-7.5 | -0.2177 | 0.00906 | -0.1364 | -24.0287
-7 | -0.1538 | 0.00866 | -0.1345 | -17.7598
-6.5 | -0.0916 | 0.00829 | -0.1326 | -11.0495
-6 | -0.0314 | 0.00792 | -0.1307 | -3.9646
-5.5 | 0.0266 | 0.0076 | -0.1287 | 3.5
-5 | 0.0853 | 0.00732 | -0.127 | 11.653
-4.5 | 0.1444 | 0.00702 | -0.1256 | 20.5698
-4 | 0.2027 | 0.00676 | -0.1242 | 29.9852
-3.5 | 0.26 | 0.00653 | -0.1227 | 39.8162
-3 | 0.3166 | 0.00633 | -0.1212 | 50.0158
-2.5 | 0.3739 | 0.00612 | -0.12 | 61.0948
-2 | 0.4282 | 0.00596 | -0.1182 | 71.8456
-1.5 | 0.4794 | 0.00586 | -0.1157 | 81.8089
-1 | 0.5186 | 0.00594 | -0.1108 | 87.3064
-0.5 | 0.5383 | 0.0061 | -0.1018 | 88.2459
0 | 0.4687 | 0.00649 | -0.0732 | 72.2188
0.5 | 0.4461 | 0.00705 | -0.0555 | 63.2766
1 | 0.4534 | 0.00757 | -0.0444 | 59.8943
1.5 | 0.4698 | 0.008 | -0.0354 | 58.725
2 | 0.4389 | 0.00696 | -0.0171 | 63.0603
2.5 | 0.4737 | 0.00763 | -0.012 | 62.0839
3 | 0.5143 | 0.00822 | -0.008 | 62.5669
3.5 | 0.5525 | 0.00897 | -0.0038 | 61.5942
4 | 0.5949 | 0.0096 | -0.0003 | 61.9688
4.5 | 0.6374 | 0.01029 | 0.0032 | 61.9436
5 | 0.6822 | 0.01096 | 0.0062 | 62.2445
5.5 | 0.7197 | 0.01185 | 0.0103 | 60.7342
6 | 0.7596 | 0.01274 | 0.014 | 59.6232
6.5 | 0.8021 | 0.01358 | 0.0173 | 59.0648
7 | 0.8402 | 0.01463 | 0.0212 | 57.4299
7.5 | 0.8826 | 0.01559 | 0.0244 | 56.6132
8 | 0.9169 | 0.01685 | 0.0288 | 54.4154
8.5 | 0.9496 | 0.01823 | 0.0333 | 52.09
9 | 0.9697 | 0.02016 | 0.0392 | 48.1002
9.5 | 0.9916 | 0.0222 | 0.0447 | 44.6667
10 | 1.0128 | 0.02443 | 0.0499 | 41.4572
10.5 | 1.0365 | 0.02675 | 0.0544 | 38.7477
11 | 1.0626 | 0.02914 | 0.0585 | 36.4653
11.5 | 1.0967 | 0.03129 | 0.0616 | 35.0495
12 | 1.1287 | 0.03366 | 0.0647 | 33.5324
12.5 | 1.1616 | 0.03611 | 0.0676 | 32.1684
13 | 1.1928 | 0.03878 | 0.0705 | 30.7581
13.5 | 1.2209 | 0.04182 | 0.0733 | 29.1942
15 | 1.2807 | 0.05359 | 0.0805 | 23.8981
15.5 | 1.2918 | 0.0586 | 0.0822 | 22.0444
16 | 1.3016 | 0.06394 | 0.0834 | 20.3566
16.5 | 1.3067 | 0.07004 | 0.084 | 18.6565
17 | 1.3001 | 0.07737 | 0.0837 | 16.8037
17.5 | 1.2817 | 0.08618 | 0.0822 | 14.8724
18 | 1.2576 | 0.09597 | 0.0793 | 13.1041
18.5 | 1.2279 | 0.10675 | 0.075 | 11.5026
19 | 1.1965 | 0.11804 | 0.0698 | 10.1364
19.5 | 1.1691 | 0.12923 | 0.0641 | 9.0467
20 | 1.1418 | 0.14071 | 0.0576 | 8.1146

## 105. Re 10M Mach 0.00 (1)
BIGFOIL.COM POLAR EXPORT
NACA67-618 a=0.2
NACA67-618 a=0.2 |  |  |  | Cl Max: | 1.71 | at alpha= | 14.5 | deg
JavaFoil+Calcfoil stall+Eppler ext transition |  |  |  | L/D Max: | 127.9 | at alpha= | 6 | deg
Re: | 10000000 |  |  | Cd Min: | 0.00543 | at alpha= | 0 | deg
Mach: | 0 |  |  | Cl=0 at alpha= | -3.3064 | deg
|  |  |  | @ Cl=0.1, Cd= | 0.00709
|  |  |  | @ Cl=0.4, Cd= | 0.0056668
|  |  |  | @ Cl=0.6, Cd= | 0.0062356
alpha (deg) | Cl | Cd | Cm | Cl/Cd
-15.5 | -0.706 | 0.10244 | -0.011 | -6.896
-15 | -0.713 | 0.09596 | -0.012 | -7.427
-14.5 | -0.716 | 0.09029 | -0.013 | -7.933
-14 | -0.717 | 0.08497 | -0.013 | -8.439
-13.5 | -0.715 | 0.07976 | -0.014 | -8.965
-13 | -0.707 | 0.07717 | -0.015 | -9.165
-12.5 | -0.701 | 0.07 | -0.016 | -10.01
-12 | -0.689 | 0.0645 | -0.018 | -10.69
-11.5 | -0.675 | 0.05868 | -0.019 | -11.511
-11 | -0.659 | 0.0523 | -0.021 | -12.61
-10.5 | -0.746 | 0.01107 | -0.031 | -67.415
-10 | -0.716 | 0.01019 | -0.032 | -70.3
-9.5 | -0.68 | 0.00962 | -0.033 | -70.648
-9 | -0.639 | 0.00912 | -0.035 | -70.082
-8.5 | -0.595 | 0.00878 | -0.036 | -67.744
-8 | -0.547 | 0.00843 | -0.038 | -64.823
-7.5 | -0.495 | 0.00818 | -0.039 | -60.582
-7 | -0.441 | 0.00795 | -0.04 | -55.407
-6.5 | -0.384 | 0.00745 | -0.042 | -51.545
-6 | -0.327 | 0.00738 | -0.043 | -44.217
-5.5 | -0.268 | 0.00685 | -0.044 | -39.085
-5 | -0.208 | 0.00712 | -0.046 | -29.205
-4.5 | -0.147 | 0.00704 | -0.047 | -20.941
-4 | -0.086 | 0.007 | -0.048 | -12.316
-3.5 | -0.024 | 0.00708 | -0.05 | -3.445
-3 | 0.038 | 0.00711 | -0.051 | 5.311
-2.5 | 0.1 | 0.00709 | -0.052 | 14.139
-2 | 0.163 | 0.00718 | -0.054 | 22.688
-1.5 | 0.226 | 0.00727 | -0.055 | 31.045
-1 | 0.289 | 0.00666 | -0.057 | 43.438
-0.5 | 0.352 | 0.0067 | -0.058 | 52.554
0 | 0.411 | 0.00543 | -0.06 | 75.75
0.5 | 0.473 | 0.00564 | -0.061 | 83.785
1 | 0.532 | 0.00593 | -0.062 | 89.79
1.5 | 0.593 | 0.0062 | -0.064 | 95.613
2 | 0.654 | 0.00651 | -0.065 | 100.516
2.5 | 0.715 | 0.00679 | -0.067 | 105.307
3 | 0.775 | 0.00706 | -0.068 | 109.824
3.5 | 0.836 | 0.00736 | -0.069 | 113.567
4 | 0.896 | 0.00762 | -0.071 | 117.632
4.5 | 0.956 | 0.0079 | -0.072 | 120.986
5 | 1.015 | 0.00816 | -0.073 | 124.421
5.5 | 1.074 | 0.00852 | -0.075 | 126.091
6 | 1.132 | 0.00885 | -0.076 | 127.9
6.5 | 1.188 | 0.00959 | -0.078 | 123.834
7 | 1.243 | 0.01047 | -0.079 | 118.681
7.5 | 1.298 | 0.01111 | -0.08 | 116.778
8 | 1.35 | 0.01256 | -0.082 | 107.489
8.5 | 1.401 | 0.01326 | -0.083 | 105.637
9 | 1.449 | 0.01381 | -0.084 | 104.944
9.5 | 1.493 | 0.01436 | -0.086 | 103.94
10 | 1.533 | 0.01497 | -0.087 | 102.438
10.5 | 1.57 | 0.01562 | -0.088 | 100.52
11 | 1.603 | 0.01634 | -0.089 | 98.151
11.5 | 1.632 | 0.01701 | -0.091 | 95.962
12 | 1.657 | 0.01836 | -0.092 | 90.217
12.5 | 1.677 | 0.01935 | -0.093 | 86.657
13 | 1.692 | 0.02034 | -0.094 | 83.2
13.5 | 1.703 | 0.02155 | -0.096 | 79.031
14 | 1.709 | 0.02264 | -0.097 | 75.481
14.5 | 1.71 | 0.02367 | -0.098 | 72.229
15 | 1.706 | 0.02495 | -0.099 | 68.387
15.5 | 1.699 | 0.02623 | -0.1 | 64.76
16 | 1.686 | 0.02761 | -0.101 | 61.087
16.5 | 1.67 | 0.02923 | -0.102 | 57.119
17 | 1.646 | 0.03117 | -0.103 | 52.803
17.5 | 1.617 | 0.03283 | -0.104 | 49.262
18 | 1.585 | 0.03473 | -0.105 | 45.624
18.5 | 1.55 | 0.03644 | -0.106 | 42.535
19 | 1.512 | 0.03878 | -0.107 | 38.997
19.5 | 1.472 | 0.04097 | -0.108 | 35.925

## 106. Re 10M Mach 0.00 (2)
BIGFOIL.COM POLAR EXPORT
NACA67-618 a=0.2
NACA67-618 a=0.2 |  |  |  | Cl Max: | 1.5082 | at alpha= | 20 | deg
XFOIL ncrit=9 |  |  |  | L/D Max: | 110.427 | at alpha= | 1.5 | deg
Re: | 10000000 |  |  | Cd Min: | 0.05399 | at alpha= | 20 | deg
Mach: | 0 |  |  | Cl=0 at alpha= | -4.7227 | deg
|  |  |  | @ Cl=0.1, Cd= | 0.0055102
|  |  |  | @ Cl=0.4, Cd= | 0.0055416
|  |  |  | @ Cl=0.6, Cd= | 0.0059494
alpha (deg) | Cl | Cd | Cm | Cl/Cd
-20 | -1.2318 | 0.02706 | -0.1311 | -45.5211
-19.5 | -1.1994 | 0.02626 | -0.1297 | -45.674
-19 | -1.187 | 0.02428 | -0.1262 | -48.888
-18 | -1.1556 | 0.02072 | -0.1187 | -55.7722
-17.5 | -1.1298 | 0.01949 | -0.1157 | -57.9682
-17 | -1.1025 | 0.0183 | -0.1128 | -60.2459
-16.5 | -1.0735 | 0.01717 | -0.1099 | -62.5218
-16 | -1.0388 | 0.0163 | -0.1078 | -63.7301
-15.5 | -1.0038 | 0.01532 | -0.1055 | -65.5222
-15 | -0.9663 | 0.01448 | -0.1036 | -66.7334
-14.5 | -0.9252 | 0.01379 | -0.1021 | -67.0921
-14 | -0.8835 | 0.013 | -0.1006 | -67.9615
-13.5 | -0.8401 | 0.01245 | -0.0994 | -67.4779
-13 | -0.7956 | 0.01176 | -0.0983 | -67.6531
-12.5 | -0.7491 | 0.01129 | -0.0975 | -66.3508
-12 | -0.7019 | 0.01079 | -0.0968 | -65.051
-11.5 | -0.6541 | 0.0103 | -0.0962 | -63.5049
-11 | -0.606 | 0.00986 | -0.0955 | -61.4604
-10.5 | -0.5577 | 0.00948 | -0.0949 | -58.8291
-10 | -0.5092 | 0.00913 | -0.0943 | -55.7722
-9.5 | -0.4632 | 0.00835 | -0.0932 | -55.4731
-9 | -0.4147 | 0.00805 | -0.0925 | -51.5155
-8.5 | -0.3653 | 0.00774 | -0.092 | -47.1964
-8 | -0.3161 | 0.00745 | -0.0913 | -42.4295
-7.5 | -0.267 | 0.00719 | -0.0907 | -37.1349
-7 | -0.2188 | 0.00691 | -0.0899 | -31.6643
-6.5 | -0.1701 | 0.00667 | -0.0891 | -25.5022
-6 | -0.123 | 0.00643 | -0.0879 | -19.1291
-5.5 | -0.0752 | 0.00619 | -0.087 | -12.1486
-5 | -0.0264 | 0.00598 | -0.0861 | -4.4147
-4.5 | 0.0212 | 0.00577 | -0.0851 | 3.6742
-4 | 0.0694 | 0.00561 | -0.0841 | 12.3708
-3.5 | 0.1154 | 0.00546 | -0.0826 | 21.1355
-3 | 0.1599 | 0.00535 | -0.0807 | 29.8879
-2.5 | 0.2047 | 0.00531 | -0.0789 | 38.5499
-2 | 0.253 | 0.00527 | -0.0779 | 48.0076
-1.5 | 0.2981 | 0.00538 | -0.0762 | 55.4089
-1 | 0.3429 | 0.00545 | -0.0745 | 62.9174
-0.5 | 0.3856 | 0.00552 | -0.0724 | 69.8551
0 | 0.4257 | 0.00558 | -0.0697 | 76.2903
0.5 | 0.4635 | 0.00563 | -0.0665 | 82.3268
1 | 0.4814 | 0.00518 | -0.0593 | 92.9344
1.5 | 0.466 | 0.00422 | -0.0448 | 110.4265
2 | 0.4976 | 0.00453 | -0.0404 | 109.8455
2.5 | 0.5292 | 0.00489 | -0.0361 | 108.2209
3 | 0.5625 | 0.0053 | -0.0323 | 106.1321
3.5 | 0.5928 | 0.00581 | -0.0279 | 102.031
4 | 0.6212 | 0.00636 | -0.0233 | 97.673
4.5 | 0.6539 | 0.00689 | -0.0197 | 94.9057
5 | 0.6874 | 0.00744 | -0.0164 | 92.3925
5.5 | 0.7186 | 0.00808 | -0.0127 | 88.9356
6 | 0.7483 | 0.0088 | -0.0089 | 85.0341
6.5 | 0.7831 | 0.00942 | -0.0061 | 83.1316
7 | 0.8169 | 0.01011 | -0.0032 | 80.8012
7.5 | 0.8531 | 0.01074 | -0.0008 | 79.432
8 | 0.8811 | 0.01164 | 0.0028 | 75.6959
8.5 | 0.9115 | 0.01249 | 0.006 | 72.9784
9 | 0.9373 | 0.01355 | 0.0098 | 69.1734
9.5 | 0.9687 | 0.01447 | 0.0125 | 66.9454
10 | 0.9952 | 0.01561 | 0.0158 | 63.754
10.5 | 1.0279 | 0.01657 | 0.0181 | 62.0338
11.5 | 1.0914 | 0.01863 | 0.0225 | 58.5829
12 | 1.1256 | 0.01958 | 0.0242 | 57.4872
12.5 | 1.1584 | 0.02064 | 0.026 | 56.124
13 | 1.1928 | 0.02166 | 0.0274 | 55.0693
13.5 | 1.2236 | 0.02283 | 0.0293 | 53.5961
14 | 1.2528 | 0.02417 | 0.0311 | 51.8329
14.5 | 1.2829 | 0.02546 | 0.0328 | 50.3888
15 | 1.3081 | 0.02709 | 0.0348 | 48.2872
15.5 | 1.3308 | 0.02891 | 0.037 | 46.0325
16 | 1.3589 | 0.03046 | 0.0384 | 44.6126
16.5 | 1.3752 | 0.03286 | 0.0408 | 41.8503
17 | 1.3928 | 0.03522 | 0.0428 | 39.5457
17.5 | 1.4089 | 0.03783 | 0.0446 | 37.2429
18 | 1.426 | 0.0404 | 0.0462 | 35.297
18.5 | 1.4426 | 0.04311 | 0.0475 | 33.4632
19 | 1.4542 | 0.04617 | 0.049 | 31.4966
19.5 | 1.4709 | 0.04981 | 0.0485 | 29.5302
20 | 1.5082 | 0.05399 | 0.043 | 27.9348

## 107. Re 10M Mach 0.10 (1)
BIGFOIL.COM POLAR EXPORT
NACA67-618 a=0.2
NACA67-618 a=0.2 |  |  |  | Cl Max: | 1.701 | at alpha= | 14 | deg
JavaFoil+Calcfoil stall+Eppler ext transition |  |  |  | L/D Max: | 127.44 | at alpha= | 6 | deg
Re: | 10000000 |  |  | Cd Min: | 0.00546 | at alpha= | 0 | deg
Mach: | 0.1 |  |  | Cl=0 at alpha= | -3.3016 | deg
|  |  |  | @ Cl=0.1, Cd= | 0.0071102
|  |  |  | @ Cl=0.4, Cd= | 0.005742
|  |  |  | @ Cl=0.6, Cd= | 0.0062597
alpha (deg) | Cl | Cd | Cm | Cl/Cd
-15.5 | -0.679 | 0.10418 | -0.011 | -6.522
-15 | -0.689 | 0.09709 | -0.012 | -7.096
-14.5 | -0.695 | 0.09175 | -0.012 | -7.578
-14 | -0.699 | 0.0863 | -0.013 | -8.101
-13.5 | -0.7 | 0.08141 | -0.014 | -8.593
-13 | -0.695 | 0.07847 | -0.015 | -8.854
-12.5 | -0.69 | 0.07141 | -0.016 | -9.666
-12 | -0.679 | 0.06747 | -0.017 | -10.068
-11.5 | -0.668 | 0.06051 | -0.019 | -11.043
-11 | -0.652 | 0.05483 | -0.02 | -11.901
-10.5 | -0.739 | 0.01182 | -0.031 | -62.528
-10 | -0.714 | 0.01039 | -0.032 | -68.696
-9.5 | -0.679 | 0.00976 | -0.034 | -69.623
-9 | -0.64 | 0.00921 | -0.035 | -69.485
-8.5 | -0.596 | 0.00886 | -0.036 | -67.259
-8 | -0.548 | 0.00851 | -0.038 | -64.365
-7.5 | -0.497 | 0.00823 | -0.039 | -60.385
-7 | -0.442 | 0.00797 | -0.04 | -55.481
-6.5 | -0.386 | 0.00746 | -0.042 | -51.696
-6 | -0.328 | 0.00743 | -0.043 | -44.14
-5.5 | -0.269 | 0.00689 | -0.044 | -39.026
-5 | -0.209 | 0.00714 | -0.046 | -29.257
-4.5 | -0.148 | 0.00705 | -0.047 | -20.986
-4 | -0.087 | 0.00701 | -0.049 | -12.347
-3.5 | -0.025 | 0.0071 | -0.05 | -3.453
-3 | 0.038 | 0.00712 | -0.051 | 5.325
-2.5 | 0.101 | 0.00711 | -0.053 | 14.164
-2 | 0.164 | 0.00719 | -0.054 | 22.746
-1.5 | 0.227 | 0.00731 | -0.055 | 31.018
-1 | 0.291 | 0.00739 | -0.057 | 39.345
-0.5 | 0.354 | 0.00674 | -0.058 | 52.555
0 | 0.413 | 0.00546 | -0.06 | 75.668
0.5 | 0.475 | 0.00565 | -0.061 | 84.082
1 | 0.535 | 0.00597 | -0.063 | 89.574
1.5 | 0.596 | 0.00624 | -0.064 | 95.47
2 | 0.657 | 0.00654 | -0.065 | 100.512
2.5 | 0.718 | 0.00681 | -0.067 | 105.506
3 | 0.779 | 0.0071 | -0.068 | 109.658
3.5 | 0.84 | 0.00739 | -0.07 | 113.685
4 | 0.9 | 0.00768 | -0.071 | 117.273
4.5 | 0.96 | 0.00794 | -0.072 | 121.021
5 | 1.02 | 0.00822 | -0.074 | 124.05
5.5 | 1.079 | 0.00858 | -0.075 | 125.764
6 | 1.137 | 0.00892 | -0.077 | 127.44
6.5 | 1.193 | 0.00964 | -0.078 | 123.734
7 | 1.249 | 0.01058 | -0.079 | 118.014
7.5 | 1.303 | 0.01119 | -0.081 | 116.442
8 | 1.356 | 0.0127 | -0.082 | 106.754
8.5 | 1.407 | 0.0134 | -0.083 | 105.006
9 | 1.455 | 0.01393 | -0.085 | 104.422
9.5 | 1.498 | 0.01453 | -0.086 | 103.14
10 | 1.538 | 0.01515 | -0.087 | 101.555
10.5 | 1.574 | 0.01578 | -0.089 | 99.757
11 | 1.607 | 0.01646 | -0.09 | 97.598
11.5 | 1.634 | 0.01782 | -0.091 | 91.702
12 | 1.657 | 0.01861 | -0.092 | 89.045
12.5 | 1.676 | 0.01964 | -0.094 | 85.333
13 | 1.689 | 0.02079 | -0.095 | 81.241
13.5 | 1.697 | 0.02188 | -0.096 | 77.564
14 | 1.701 | 0.02308 | -0.097 | 73.688
14.5 | 1.698 | 0.02433 | -0.098 | 69.805
15 | 1.691 | 0.02549 | -0.1 | 66.368
15.5 | 1.679 | 0.02688 | -0.101 | 62.478
16 | 1.663 | 0.02857 | -0.102 | 58.205
16.5 | 1.642 | 0.02992 | -0.103 | 54.883
17 | 1.613 | 0.0319 | -0.104 | 50.575
17.5 | 1.579 | 0.03373 | -0.105 | 46.826
18 | 1.542 | 0.03549 | -0.106 | 43.446
18.5 | 1.501 | 0.03784 | -0.107 | 39.662
19 | 1.458 | 0.04021 | -0.108 | 36.255

## 108. Re 10M Mach 0.10 (2)
BIGFOIL.COM POLAR EXPORT
NACA67-618 a=0.2
NACA67-618 a=0.2 |  |  |  | Cl Max: | 1.5011 | at alpha= | 20 | deg
XFOIL ncrit=9 |  |  |  | L/D Max: | 108.501 | at alpha= | 1.5 | deg
Re: | 10000000 |  |  | Cd Min: | 0.05586 | at alpha= | 20 | deg
Mach: | 0.1 |  |  | Cl=0 at alpha= | -4.7621 | deg
|  |  |  | @ Cl=0.1, Cd= | 0.0055505
|  |  |  | @ Cl=0.4, Cd= | 0.0055566
|  |  |  | @ Cl=0.6, Cd= | 0.0060262
alpha (deg) | Cl | Cd | Cm | Cl/Cd
-20 | -1.2118 | 0.02936 | -0.1377 | -41.2738
-19.5 | -1.1778 | 0.02855 | -0.1364 | -41.2539
-19 | -1.1605 | 0.02678 | -0.1335 | -43.3346
-18.5 | -1.1749 | 0.02314 | -0.127 | -50.7736
-18 | -1.1434 | 0.02228 | -0.1248 | -51.3196
-17.5 | -1.1237 | 0.02068 | -0.121 | -54.3375
-17 | -1.1005 | 0.01927 | -0.1174 | -57.1095
-16.5 | -1.0734 | 0.01794 | -0.1142 | -59.8328
-16 | -1.0412 | 0.01693 | -0.1115 | -61.5003
-15.5 | -1.0073 | 0.01582 | -0.1089 | -63.6726
-15 | -0.9707 | 0.01489 | -0.1066 | -65.1914
-14.5 | -0.93 | 0.01413 | -0.1048 | -65.8174
-14 | -0.8882 | 0.01328 | -0.1032 | -66.8825
-13.5 | -0.8445 | 0.01269 | -0.1018 | -66.5485
-13 | -0.7998 | 0.01196 | -0.1005 | -66.8729
-12.5 | -0.7529 | 0.01146 | -0.0996 | -65.6981
-12 | -0.7052 | 0.01093 | -0.0987 | -64.5197
-11.5 | -0.6568 | 0.01042 | -0.098 | -63.0326
-11 | -0.608 | 0.00997 | -0.0973 | -60.9829
-10.5 | -0.5589 | 0.00958 | -0.0966 | -58.3403
-10 | -0.5099 | 0.00921 | -0.096 | -55.3637
-9.5 | -0.4631 | 0.00841 | -0.0949 | -55.0654
-9 | -0.4142 | 0.00811 | -0.0941 | -51.0727
-8.5 | -0.3646 | 0.0078 | -0.0935 | -46.7436
-8 | -0.315 | 0.00749 | -0.0928 | -42.0561
-7.5 | -0.2651 | 0.00723 | -0.0922 | -36.6667
-7 | -0.2165 | 0.00695 | -0.0913 | -31.1511
-6.5 | -0.1678 | 0.0067 | -0.0904 | -25.0448
-6 | -0.12 | 0.00646 | -0.0894 | -18.5759
-5.5 | -0.072 | 0.00622 | -0.0883 | -11.5756
-5 | -0.0227 | 0.00601 | -0.0875 | -3.777
-4.5 | 0.025 | 0.00579 | -0.0864 | 4.3178
-4 | 0.074 | 0.00564 | -0.0855 | 13.1206
-3.5 | 0.1205 | 0.00548 | -0.084 | 21.9891
-3 | 0.1662 | 0.00534 | -0.0823 | 31.1236
-2.5 | 0.2092 | 0.00532 | -0.0801 | 39.3233
-2 | 0.2569 | 0.00528 | -0.0789 | 48.6553
-1.5 | 0.3019 | 0.00538 | -0.0771 | 56.1152
-1 | 0.3464 | 0.00546 | -0.0753 | 63.4432
-0.5 | 0.389 | 0.00554 | -0.073 | 70.2166
0 | 0.4287 | 0.0056 | -0.0702 | 76.5536
0.5 | 0.4657 | 0.00566 | -0.0668 | 82.2792
1 | 0.4855 | 0.0053 | -0.0598 | 91.6038
1.5 | 0.4633 | 0.00427 | -0.0439 | 108.5012
2 | 0.4955 | 0.00458 | -0.0395 | 108.1878
2.5 | 0.528 | 0.00494 | -0.0354 | 106.8826
3 | 0.5617 | 0.00536 | -0.0316 | 104.7948
3.5 | 0.5924 | 0.00588 | -0.0273 | 100.7483
4 | 0.621 | 0.00643 | -0.0227 | 96.5785
4.5 | 0.6535 | 0.00698 | -0.019 | 93.6246
5 | 0.6876 | 0.00753 | -0.0157 | 91.3147
5.5 | 0.717 | 0.00822 | -0.0116 | 87.2263
6 | 0.7493 | 0.00889 | -0.0082 | 84.2857
6.5 | 0.7819 | 0.00959 | -0.005 | 81.5328
7 | 0.8178 | 0.01022 | -0.0024 | 80.0196
7.5 | 0.8542 | 0.01087 | 0 | 78.5833
8 | 0.8824 | 0.01178 | 0.0037 | 74.9066
8.5 | 0.9127 | 0.01266 | 0.0069 | 72.0932
9 | 0.9384 | 0.01374 | 0.0108 | 68.2969
9.5 | 0.9702 | 0.01466 | 0.0135 | 66.1801
10 | 0.9955 | 0.01587 | 0.0171 | 62.7284
10.5 | 1.0294 | 0.01681 | 0.0192 | 61.2374
11.5 | 1.0928 | 0.01893 | 0.0238 | 57.7285
12 | 1.1269 | 0.01992 | 0.0256 | 56.5713
12.5 | 1.1592 | 0.02104 | 0.0275 | 55.0951
13.5 | 1.2232 | 0.02337 | 0.0311 | 52.3406
14 | 1.2545 | 0.02465 | 0.0327 | 50.8925
14.5 | 1.2825 | 0.02612 | 0.0347 | 49.1003
15 | 1.3099 | 0.02766 | 0.0365 | 47.3572
15.5 | 1.3318 | 0.0296 | 0.0388 | 44.9932
16 | 1.3566 | 0.03143 | 0.0406 | 43.1626
16.5 | 1.3724 | 0.03395 | 0.043 | 40.4242
17 | 1.3914 | 0.03628 | 0.0449 | 38.3517
17.5 | 1.4085 | 0.03892 | 0.0466 | 36.1896
18 | 1.4253 | 0.0416 | 0.0481 | 34.262
18.5 | 1.4413 | 0.04446 | 0.0494 | 32.4179
19 | 1.452 | 0.04775 | 0.0509 | 30.4084
19.5 | 1.465 | 0.05144 | 0.0511 | 28.4798
20 | 1.5011 | 0.05586 | 0.0456 | 26.8725

## 109. Re 10M Mach 0.25 (1)
BIGFOIL.COM POLAR EXPORT
NACA67-618 a=0.2
NACA67-618 a=0.2 |  |  |  | Cl Max: | 1.657 | at alpha= | 12.5 | deg
JavaFoil+Calcfoil stall+Eppler ext transition |  |  |  | L/D Max: | 125.295 | at alpha= | 6 | deg
Re: | 10000000 |  |  | Cd Min: | 0.0056 | at alpha= | 0 | deg
Mach: | 0.25 |  |  | Cl=0 at alpha= | -3.3047 | deg
|  |  |  | @ Cl=0.1, Cd= | 0.0072309
|  |  |  | @ Cl=0.4, Cd= | 0.0063633
|  |  |  | @ Cl=0.6, Cd= | 0.0063729
alpha (deg) | Cl | Cd | Cm | Cl/Cd
-14.5 | -0.515 | 0.09969 | -0.012 | -5.17
-14 | -0.547 | 0.09472 | -0.013 | -5.774
-13.5 | -0.573 | 0.08862 | -0.013 | -6.463
-13 | -0.593 | 0.0829 | -0.014 | -7.156
-12.5 | -0.607 | 0.07892 | -0.015 | -7.687
-12 | -0.614 | 0.07397 | -0.016 | -8.304
-11.5 | -0.616 | 0.06809 | -0.017 | -9.05
-11 | -0.612 | 0.06329 | -0.018 | -9.663
-10.5 | -0.602 | 0.05767 | -0.02 | -10.44
-10 | -0.587 | 0.05201 | -0.022 | -11.286
-9.5 | -0.667 | 0.01097 | -0.034 | -60.829
-9 | -0.638 | 0.0099 | -0.036 | -64.43
-8.5 | -0.599 | 0.00929 | -0.037 | -64.451
-8 | -0.554 | 0.00887 | -0.039 | -62.445
-7.5 | -0.505 | 0.00855 | -0.04 | -59.041
-7 | -0.45 | 0.00827 | -0.042 | -54.43
-6.5 | -0.393 | 0.00802 | -0.043 | -49.033
-6 | -0.335 | 0.0072 | -0.044 | -46.518
-5.5 | -0.275 | 0.00738 | -0.046 | -37.269
-5 | -0.214 | 0.0073 | -0.047 | -29.286
-4.5 | -0.152 | 0.0072 | -0.048 | -21.069
-4 | -0.089 | 0.00716 | -0.05 | -12.399
-3.5 | -0.025 | 0.00726 | -0.051 | -3.465
-3 | 0.039 | 0.00725 | -0.053 | 5.369
-2.5 | 0.103 | 0.00723 | -0.054 | 14.298
-2 | 0.168 | 0.00733 | -0.055 | 22.923
-1.5 | 0.233 | 0.00745 | -0.057 | 31.252
-1 | 0.299 | 0.00752 | -0.058 | 39.703
-0.5 | 0.363 | 0.00754 | -0.06 | 48.214
0 | 0.424 | 0.0056 | -0.061 | 75.643
0.5 | 0.488 | 0.00581 | -0.063 | 83.963
1 | 0.549 | 0.00613 | -0.064 | 89.56
1.5 | 0.612 | 0.00643 | -0.066 | 95.061
2 | 0.674 | 0.00673 | -0.067 | 100.244
2.5 | 0.737 | 0.00703 | -0.069 | 104.888
3 | 0.799 | 0.00736 | -0.07 | 108.657
3.5 | 0.862 | 0.00765 | -0.071 | 112.612
4 | 0.923 | 0.00796 | -0.073 | 116.081
4.5 | 0.985 | 0.00823 | -0.074 | 119.698
5 | 1.047 | 0.00854 | -0.076 | 122.502
5.5 | 1.107 | 0.00893 | -0.077 | 123.883
6 | 1.166 | 0.0093 | -0.079 | 125.295
6.5 | 1.223 | 0.01015 | -0.08 | 120.509
7 | 1.279 | 0.01113 | -0.081 | 114.881
7.5 | 1.334 | 0.01253 | -0.083 | 106.456
8 | 1.388 | 0.01355 | -0.084 | 102.384
8.5 | 1.438 | 0.01414 | -0.085 | 101.722
9 | 1.485 | 0.01477 | -0.087 | 100.531
9.5 | 1.526 | 0.01543 | -0.088 | 98.947
10 | 1.563 | 0.01612 | -0.09 | 96.972
10.5 | 1.594 | 0.01689 | -0.091 | 94.376
11 | 1.62 | 0.01822 | -0.092 | 88.884
11.5 | 1.639 | 0.01914 | -0.093 | 85.641
12 | 1.652 | 0.02033 | -0.095 | 81.235
12.5 | 1.657 | 0.02147 | -0.096 | 77.151
13 | 1.654 | 0.02297 | -0.097 | 71.989
13.5 | 1.643 | 0.02412 | -0.098 | 68.105
14 | 1.623 | 0.02576 | -0.1 | 63.021
14.5 | 1.596 | 0.02734 | -0.101 | 58.358
15 | 1.559 | 0.02929 | -0.102 | 53.235
15.5 | 1.516 | 0.03099 | -0.103 | 48.9
16 | 1.464 | 0.03302 | -0.104 | 44.329
16.5 | 1.404 | 0.03539 | -0.105 | 39.677
17 | 1.332 | 0.03839 | -0.106 | 34.689
17.5 | 1.249 | 0.04183 | -0.107 | 29.867

## 110. Re 10M Mach 0.25 (2)
BIGFOIL.COM POLAR EXPORT
NACA67-618 a=0.2
NACA67-618 a=0.2 |  |  |  | Cl Max: | 1.4448 | at alpha= | 20 | deg
XFOIL ncrit=9 |  |  |  | L/D Max: | 98.2789 | at alpha= | 1.5 | deg
Re: | 10000000 |  |  | Cd Min: | 0.16037 | at alpha= | -20 | deg
Mach: | 0.25 |  |  | Cl=0 at alpha= | -4.9669 | deg
|  |  |  | @ Cl=0.1, Cd= | 0.0057612
|  |  |  | @ Cl=0.4, Cd= | 0.0056113
|  |  |  | @ Cl=0.6, Cd= | 0.0065314
alpha (deg) | Cl | Cd | Cm | Cl/Cd
-20 | -0.3303 | 0.16037 | -0.0951 | -2.0596
-19.5 | -0.3257 | 0.15211 | -0.0998 | -2.1412
-19 | -0.3228 | 0.14366 | -0.1046 | -2.247
-18.5 | -0.8284 | 0.05331 | -0.1591 | -15.5393
-18 | -0.8226 | 0.04855 | -0.1606 | -16.9434
-17.5 | -0.916 | 0.03752 | -0.1582 | -24.4136
-17 | -0.9535 | 0.03192 | -0.1526 | -29.8716
-16.5 | -1.019 | 0.02507 | -0.1426 | -40.6462
-16 | -0.9881 | 0.02405 | -0.139 | -41.0852
-15.5 | -0.993 | 0.02066 | -0.1318 | -48.0639
-15 | -0.9744 | 0.01856 | -0.1265 | -52.5
-14.5 | -0.9426 | 0.01717 | -0.1224 | -54.8981
-14 | -0.9108 | 0.01538 | -0.1184 | -59.2198
-13.5 | -0.8682 | 0.01433 | -0.1156 | -60.5862
-13 | -0.8232 | 0.01326 | -0.1133 | -62.0814
-12.5 | -0.7752 | 0.01254 | -0.1113 | -61.8182
-12 | -0.7254 | 0.0118 | -0.1096 | -61.4746
-11.5 | -0.6739 | 0.01115 | -0.1083 | -60.4395
-11 | -0.6216 | 0.01055 | -0.1071 | -58.9194
-10.5 | -0.5688 | 0.01009 | -0.1061 | -56.3726
-10 | -0.5159 | 0.00966 | -0.1051 | -53.4058
-9.5 | -0.4631 | 0.00917 | -0.1042 | -50.5016
-9 | -0.4129 | 0.00844 | -0.1029 | -48.9218
-8.5 | -0.3599 | 0.00812 | -0.1021 | -44.3227
-8 | -0.3082 | 0.00776 | -0.1011 | -39.7165
-7.5 | -0.2565 | 0.00747 | -0.1002 | -34.3373
-7 | -0.2049 | 0.00719 | -0.0992 | -28.4979
-6.5 | -0.154 | 0.00691 | -0.0982 | -22.2865
-6 | -0.104 | 0.00666 | -0.097 | -15.6156
-5.5 | -0.054 | 0.00641 | -0.0958 | -8.4243
-5 | -0.0033 | 0.00616 | -0.0948 | -0.53571
-4.5 | 0.0465 | 0.00594 | -0.0937 | 7.8283
-4 | 0.0973 | 0.00577 | -0.0927 | 16.8631
-3.5 | 0.1465 | 0.00561 | -0.0914 | 26.1141
-3 | 0.1958 | 0.00542 | -0.0902 | 36.1255
-2.5 | 0.2433 | 0.00532 | -0.0885 | 45.7331
-2 | 0.2852 | 0.00529 | -0.0856 | 53.913
-1.5 | 0.3243 | 0.00542 | -0.0821 | 59.8339
-1 | 0.367 | 0.00553 | -0.0795 | 66.3653
-0.5 | 0.4076 | 0.00563 | -0.0765 | 72.3979
0 | 0.4441 | 0.00569 | -0.0726 | 78.0492
0.5 | 0.4752 | 0.00578 | -0.0675 | 82.2145
1.5 | 0.4511 | 0.00459 | -0.0394 | 98.2789
2 | 0.482 | 0.00494 | -0.0345 | 97.5709
2.5 | 0.5191 | 0.00532 | -0.031 | 97.5752
3 | 0.5543 | 0.00576 | -0.0272 | 96.2326
3.5 | 0.587 | 0.00632 | -0.0231 | 92.8797
4 | 0.6196 | 0.00685 | -0.019 | 90.4526
4.5 | 0.6522 | 0.00745 | -0.015 | 87.5436
5 | 0.6856 | 0.00809 | -0.0113 | 84.7466
5.5 | 0.7196 | 0.00874 | -0.0078 | 82.3341
6 | 0.7526 | 0.00947 | -0.0042 | 79.472
6.5 | 0.7857 | 0.01022 | -0.0007 | 76.8787
7 | 0.8212 | 0.01096 | 0.0022 | 74.927
7.5 | 0.8597 | 0.01164 | 0.0046 | 73.8574
8 | 0.8876 | 0.01266 | 0.0087 | 70.1106
8.5 | 0.917 | 0.01366 | 0.0124 | 67.1303
9 | 0.9425 | 0.01487 | 0.0165 | 63.3826
10 | 0.9985 | 0.0173 | 0.0237 | 57.7168
10.5 | 1.0325 | 0.01837 | 0.0261 | 56.2058
11 | 1.0626 | 0.01966 | 0.029 | 54.0488
11.5 | 1.0976 | 0.02079 | 0.0311 | 52.7946
12 | 1.1305 | 0.02202 | 0.0334 | 51.3397
12.5 | 1.1638 | 0.0233 | 0.0356 | 49.9485
13 | 1.198 | 0.02459 | 0.0375 | 48.719
13.5 | 1.2285 | 0.02611 | 0.0397 | 47.0509
14 | 1.2573 | 0.02777 | 0.042 | 45.2755
14.5 | 1.2859 | 0.02952 | 0.0441 | 43.5603
15 | 1.3081 | 0.03169 | 0.0467 | 41.278
15.5 | 1.3285 | 0.03415 | 0.0491 | 38.9019
16 | 1.3508 | 0.0365 | 0.0512 | 37.0082
16.5 | 1.366 | 0.03953 | 0.0535 | 34.556
17 | 1.3813 | 0.04266 | 0.0555 | 32.3793
17.5 | 1.3984 | 0.04579 | 0.057 | 30.5394
18 | 1.4097 | 0.04951 | 0.0584 | 28.473
18.5 | 1.4204 | 0.05345 | 0.0595 | 26.5744
19 | 1.4289 | 0.05767 | 0.0604 | 24.7772
19.5 | 1.4356 | 0.0621 | 0.0611 | 23.1176
20 | 1.4448 | 0.06727 | 0.06 | 21.4776

## 111. Re 10M Mach 0.50 (1)
BIGFOIL.COM POLAR EXPORT
NACA67-618 a=0.2
NACA67-618 a=0.2 |  |  |  | Cl Max: | 1.578 | at alpha= | 9 | deg
JavaFoil+Calcfoil stall+Eppler ext transition |  |  |  | L/D Max: | 116.179 | at alpha= | 5.5 | deg
Re: | 10000000 |  |  | Cd Min: | 0.00657 | at alpha= | 0.5 | deg
Mach: | 0.5 |  |  | Cl=0 at alpha= | -3.3028 | deg
|  |  |  | @ Cl=0.1, Cd= | 0.0078483
|  |  |  | @ Cl=0.4, Cd= | 0.0082286
|  |  |  | @ Cl=0.6, Cd= | 0.0068848
alpha (deg) | Cl | Cd | Cm | Cl/Cd
-20 | -0.952 | 0.15099 | -0.006 | -6.305
-19.5 | -0.924 | 0.14543 | -0.007 | -6.354
-19 | -0.896 | 0.14115 | -0.007 | -6.349
-18.5 | -0.87 | 0.14146 | -0.008 | -6.148
-18 | -0.842 | 0.13229 | -0.009 | -6.362
-17.5 | -0.812 | 0.12731 | -0.01 | -6.38
-17 | -0.783 | 0.12165 | -0.01 | -6.437
-16.5 | -0.754 | 0.11503 | -0.011 | -6.558
-16 | -0.726 | 0.10876 | -0.011 | -6.678
-15.5 | -0.699 | 0.10285 | -0.012 | -6.793
-15 | -0.671 | 0.0967 | -0.013 | -6.935
-14.5 | -0.641 | 0.10142 | -0.013 | -6.321
-14 | -0.612 | 0.09968 | -0.014 | -6.141
-13.5 | -0.584 | 0.08927 | -0.015 | -6.543
-13 | -0.556 | 0.08422 | -0.016 | -6.6
-12.5 | -0.528 | 0.07787 | -0.017 | -6.777
-12 | -0.501 | 0.07137 | -0.018 | -7.016
-11.5 | -0.473 | 0.06585 | -0.02 | -7.187
-11 | -0.44 | 0.0767 | -0.018 | -5.742
-10.5 | -0.412 | 0.07027 | -0.018 | -5.864
-10 | -0.384 | 0.06318 | -0.02 | -6.079
-9.5 | -0.356 | 0.05738 | -0.021 | -6.208
-9 | -0.326 | 0.0679 | -0.02 | -4.798
-8.5 | -0.298 | 0.05942 | -0.021 | -5.008
-8 | -0.321 | 0.05306 | -0.022 | -6.042
-7.5 | -0.401 | 0.04706 | -0.025 | -8.522
-7 | -0.38 | 0.0414 | -0.028 | -9.173
-6.5 | -0.412 | 0.00923 | -0.047 | -44.651
-6 | -0.358 | 0.00892 | -0.049 | -40.157
-5.5 | -0.298 | 0.00827 | -0.051 | -36.05
-5 | -0.234 | 0.00803 | -0.052 | -29.134
-4.5 | -0.167 | 0.00789 | -0.054 | -21.132
-4 | -0.098 | 0.00779 | -0.055 | -12.58
-3.5 | -0.028 | 0.00784 | -0.057 | -3.552
-3 | 0.043 | 0.00788 | -0.058 | 5.48
-2.5 | 0.115 | 0.00784 | -0.06 | 14.633
-2 | 0.187 | 0.00793 | -0.061 | 23.545
-1.5 | 0.259 | 0.00809 | -0.063 | 31.981
-1 | 0.332 | 0.00821 | -0.065 | 40.513
-0.5 | 0.405 | 0.00823 | -0.066 | 49.184
0 | 0.472 | 0.0082 | -0.068 | 57.557
0.5 | 0.543 | 0.00657 | -0.07 | 82.72
1 | 0.61 | 0.00694 | -0.072 | 87.849
1.5 | 0.68 | 0.00735 | -0.073 | 92.494
2 | 0.749 | 0.00773 | -0.075 | 97.002
2.5 | 0.819 | 0.00809 | -0.076 | 101.16
3 | 0.888 | 0.00855 | -0.078 | 103.891
3.5 | 0.957 | 0.00891 | -0.08 | 107.343
4 | 1.025 | 0.00922 | -0.081 | 111.221
4.5 | 1.093 | 0.00959 | -0.083 | 113.964
5 | 1.161 | 0.01001 | -0.084 | 115.943
5.5 | 1.227 | 0.01056 | -0.086 | 116.179
6 | 1.289 | 0.01134 | -0.087 | 113.681
6.5 | 1.349 | 0.0129 | -0.089 | 104.618
7 | 1.407 | 0.01386 | -0.091 | 101.506
7.5 | 1.46 | 0.0163 | -0.092 | 89.581
8 | 1.511 | 0.01726 | -0.094 | 87.543
8.5 | 1.552 | 0.01829 | -0.095 | 84.848
9 | 1.578 | 0.01946 | -0.097 | 81.091
9.5 | 1.577 | 0.02076 | -0.098 | 75.96
10 | 1.532 | 0.02323 | -0.099 | 65.957
10.5 | 1.374 | 0.02625 | -0.101 | 52.336
11 | 0.963 | 0.02852 | -0.102 | 33.776
11.5 | 0.991 | 0.03318 | -0.103 | 29.871
12 | 0.87 | 0.08653 | -0.065 | 10.056
12.5 | 1.056 | 0.03412 | -0.106 | 30.935
13 | 1.084 | 0.0376 | -0.107 | 28.839
13.5 | 1.116 | 0.03748 | -0.108 | 29.78
14 | 1.147 | 0.04023 | -0.11 | 28.502

## 112. Re 10M Mach 0.50 (2)
BIGFOIL.COM POLAR EXPORT
NACA67-618 a=0.2
NACA67-618 a=0.2 |  |  |  | Cl Max: | 1.3329 | at alpha= | 16.5 | deg
XFOIL ncrit=9 |  |  |  | L/D Max: | 83.5462 | at alpha= | -1 | deg
Re: | 10000000 |  |  | Cd Min: | 0.13881 | at alpha= | 20 | deg
Mach: | 0.5 |  |  | Cl=0 at alpha= | -5.6645 | deg
|  |  |  | @ Cl=0.1, Cd= | 0.0068709
|  |  |  | @ Cl=0.4, Cd= | 0.0057959
|  |  |  | @ Cl=0.6, Cd= | 0.0093471
alpha (deg) | Cl | Cd | Cm | Cl/Cd
-11 | -0.4967 | 0.02692 | -0.1702 | -18.451
-10.5 | -0.532 | 0.02165 | -0.1592 | -24.5727
-10 | -0.5605 | 0.01565 | -0.148 | -35.8147
-9.5 | -0.502 | 0.01133 | -0.1449 | -44.3071
-9 | -0.4268 | 0.01029 | -0.1425 | -41.4772
-8.5 | -0.3568 | 0.00975 | -0.1399 | -36.5949
-8 | -0.2898 | 0.00906 | -0.1376 | -31.9868
-7.5 | -0.2243 | 0.00866 | -0.1355 | -25.9007
-7 | -0.161 | 0.00826 | -0.1334 | -19.4915
-6.5 | -0.0992 | 0.00793 | -0.1314 | -12.5095
-6 | -0.0408 | 0.00759 | -0.1292 | -5.3755
-5.5 | 0.02 | 0.00729 | -0.1276 | 2.7435
-5 | 0.0794 | 0.00697 | -0.126 | 11.3917
-4.5 | 0.1376 | 0.00669 | -0.1244 | 20.568
-4 | 0.194 | 0.00644 | -0.1226 | 30.1242
-3.5 | 0.2528 | 0.00624 | -0.1214 | 40.5128
-3 | 0.3101 | 0.00602 | -0.1201 | 51.5116
-2.5 | 0.3654 | 0.00586 | -0.1184 | 62.3549
-2 | 0.4194 | 0.00576 | -0.1165 | 72.8125
-1.5 | 0.4644 | 0.00579 | -0.1127 | 80.2073
-1 | 0.4971 | 0.00595 | -0.1065 | 83.5462
-0.5 | 0.5079 | 0.00613 | -0.0954 | 82.8548
0 | 0.4365 | 0.00658 | -0.0665 | 66.3374
0.5 | 0.435 | 0.00704 | -0.0533 | 61.7898
1 | 0.4442 | 0.00758 | -0.0426 | 58.6016
1.5 | 0.4684 | 0.008 | -0.0352 | 58.55
2 | 0.4669 | 0.00763 | -0.0228 | 61.1927
2.5 | 0.4746 | 0.00745 | -0.0121 | 63.7047
3 | 0.5155 | 0.00807 | -0.0082 | 63.8786
3.5 | 0.5557 | 0.00871 | -0.0042 | 63.8002
4 | 0.6002 | 0.00935 | -0.0011 | 64.1925
4.5 | 0.6418 | 0.01002 | 0.0025 | 64.0519
5 | 0.6827 | 0.01077 | 0.0062 | 63.389
5.5 | 0.724 | 0.01154 | 0.0098 | 62.7383
6 | 0.763 | 0.01246 | 0.0136 | 61.236
6.5 | 0.8045 | 0.01331 | 0.0171 | 60.4433
7 | 0.8449 | 0.01429 | 0.0207 | 59.1253
7.5 | 0.8856 | 0.01529 | 0.0242 | 57.9202
8 | 0.9199 | 0.01655 | 0.0286 | 55.5831
8.5 | 0.9446 | 0.01822 | 0.0341 | 51.8441
9 | 0.9706 | 0.01997 | 0.0393 | 48.6029
9.5 | 0.9935 | 0.02196 | 0.0446 | 45.2413
10 | 1.0129 | 0.02425 | 0.0501 | 41.7691
10.5 | 1.046 | 0.02611 | 0.0538 | 40.0613
11 | 1.0746 | 0.02835 | 0.0577 | 37.9048
11.5 | 1.1103 | 0.03038 | 0.0608 | 36.5471
12 | 1.1441 | 0.03263 | 0.0639 | 35.0628
12.5 | 1.1768 | 0.0351 | 0.0669 | 33.5271
13 | 1.2095 | 0.03766 | 0.0698 | 32.1163
13.5 | 1.2394 | 0.04052 | 0.0727 | 30.5874
14 | 1.2645 | 0.04385 | 0.0755 | 28.8369
14.5 | 1.2868 | 0.04754 | 0.0781 | 27.0677
15 | 1.2997 | 0.0521 | 0.0805 | 24.9463
15.5 | 1.3144 | 0.05676 | 0.0824 | 23.1572
16 | 1.327 | 0.06188 | 0.0838 | 21.4447
16.5 | 1.3329 | 0.06776 | 0.0847 | 19.6709
17 | 1.3262 | 0.07502 | 0.0848 | 17.678
17.5 | 1.3055 | 0.08399 | 0.0834 | 15.5435
18 | 1.2794 | 0.09376 | 0.0807 | 13.6455
18.5 | 1.2476 | 0.10461 | 0.0766 | 11.9262
19 | 1.2143 | 0.11605 | 0.0713 | 10.4636
19.5 | 1.1859 | 0.12737 | 0.0655 | 9.3107
20 | 1.1578 | 0.13881 | 0.0591 | 8.3409

## 113. Re 12M Mach 0.00 (1)
BIGFOIL.COM POLAR EXPORT
NACA67-618 a=0.2
NACA67-618 a=0.2 |  |  |  | Cl Max: | 1.711 | at alpha= | 14.5 | deg
JavaFoil+Calcfoil stall+Eppler ext transition |  |  |  | L/D Max: | 128.152 | at alpha= | 5.5 | deg
Re: | 12000000 |  |  | Cd Min: | 0.0057 | at alpha= | 0.5 | deg
Mach: | 0 |  |  | Cl=0 at alpha= | -3.3064 | deg
|  |  |  | @ Cl=0.1, Cd= | 0.00714
|  |  |  | @ Cl=0.4, Cd= | 0.0069214
|  |  |  | @ Cl=0.6, Cd= | 0.006241
alpha (deg) | Cl | Cd | Cm | Cl/Cd
-15.5 | -0.707 | 0.10127 | -0.011 | -6.98
-15 | -0.713 | 0.0947 | -0.012 | -7.534
-14.5 | -0.717 | 0.08925 | -0.013 | -8.035
-14 | -0.718 | 0.08376 | -0.014 | -8.571
-13.5 | -0.716 | 0.07845 | -0.015 | -9.129
-13 | -0.708 | 0.07613 | -0.015 | -9.302
-12.5 | -0.702 | 0.0688 | -0.017 | -10.2
-12 | -0.691 | 0.06305 | -0.018 | -10.961
-11.5 | -0.678 | 0.05661 | -0.02 | -11.979
-11 | -0.667 | 0.04732 | -0.022 | -14.1
-10.5 | -0.748 | 0.01059 | -0.031 | -70.593
-10 | -0.717 | 0.00985 | -0.032 | -72.774
-9.5 | -0.68 | 0.00934 | -0.033 | -72.874
-9 | -0.64 | 0.00883 | -0.035 | -72.447
-8.5 | -0.595 | 0.00857 | -0.036 | -69.462
-8 | -0.547 | 0.00828 | -0.038 | -66.079
-7.5 | -0.496 | 0.00804 | -0.039 | -61.684
-7 | -0.441 | 0.00793 | -0.04 | -55.572
-6.5 | -0.384 | 0.00746 | -0.042 | -51.561
-6 | -0.327 | 0.0071 | -0.043 | -46.009
-5.5 | -0.268 | 0.0068 | -0.044 | -39.393
-5 | -0.208 | 0.00711 | -0.046 | -29.251
-4.5 | -0.147 | 0.00712 | -0.047 | -20.716
-4 | -0.086 | 0.00708 | -0.048 | -12.184
-3.5 | -0.024 | 0.00706 | -0.05 | -3.461
-3 | 0.038 | 0.00707 | -0.051 | 5.346
-2.5 | 0.1 | 0.00714 | -0.052 | 14.053
-2 | 0.163 | 0.00722 | -0.054 | 22.58
-1.5 | 0.226 | 0.00654 | -0.055 | 34.524
-1 | 0.29 | 0.0066 | -0.057 | 43.903
-0.5 | 0.353 | 0.00697 | -0.058 | 50.549
0 | 0.411 | 0.00691 | -0.059 | 59.528
0.5 | 0.473 | 0.0057 | -0.061 | 82.959
1 | 0.532 | 0.00597 | -0.062 | 89.201
1.5 | 0.593 | 0.00621 | -0.064 | 95.492
2 | 0.654 | 0.00648 | -0.065 | 100.972
2.5 | 0.715 | 0.00676 | -0.067 | 105.847
3 | 0.776 | 0.00699 | -0.068 | 110.95
3.5 | 0.836 | 0.00724 | -0.069 | 115.555
4 | 0.896 | 0.00746 | -0.071 | 120.192
4.5 | 0.956 | 0.00771 | -0.072 | 123.989
5 | 1.016 | 0.00804 | -0.074 | 126.328
5.5 | 1.075 | 0.00839 | -0.075 | 128.152
6 | 1.132 | 0.009 | -0.076 | 125.805
6.5 | 1.188 | 0.00983 | -0.078 | 120.861
7 | 1.244 | 0.01036 | -0.079 | 120.092
7.5 | 1.298 | 0.01154 | -0.08 | 112.469
8 | 1.351 | 0.01238 | -0.082 | 109.152
8.5 | 1.402 | 0.01286 | -0.083 | 108.988
9 | 1.45 | 0.01339 | -0.084 | 108.262
9.5 | 1.494 | 0.01393 | -0.086 | 107.182
10 | 1.534 | 0.01452 | -0.087 | 105.631
10.5 | 1.571 | 0.01511 | -0.088 | 103.99
11 | 1.604 | 0.0158 | -0.09 | 101.573
11.5 | 1.633 | 0.01698 | -0.091 | 96.167
12 | 1.658 | 0.01782 | -0.092 | 93.006
12.5 | 1.678 | 0.01878 | -0.093 | 89.365
13 | 1.693 | 0.01977 | -0.095 | 85.639
13.5 | 1.704 | 0.02086 | -0.096 | 81.696
14 | 1.71 | 0.02193 | -0.097 | 77.993
14.5 | 1.711 | 0.023 | -0.098 | 74.395
15 | 1.708 | 0.02416 | -0.099 | 70.71
15.5 | 1.7 | 0.02537 | -0.1 | 67.015
16 | 1.688 | 0.02679 | -0.101 | 62.996
16.5 | 1.671 | 0.02837 | -0.102 | 58.906
17 | 1.647 | 0.0301 | -0.104 | 54.728
17.5 | 1.618 | 0.0319 | -0.105 | 50.735
18 | 1.586 | 0.03361 | -0.106 | 47.188
18.5 | 1.551 | 0.03537 | -0.107 | 43.86
19 | 1.514 | 0.03744 | -0.108 | 40.429
19.5 | 1.473 | 0.03995 | -0.108 | 36.882

## 114. Re 12M Mach 0.00 (2)
BIGFOIL.COM POLAR EXPORT
NACA67-618 a=0.2
NACA67-618 a=0.2 |  |  |  | Cl Max: | 1.5041 | at alpha= | 20 | deg
XFOIL ncrit=9 |  |  |  | L/D Max: | 108.37 | at alpha= | 2 | deg
Re: | 12000000 |  |  | Cd Min: | 0.05126 | at alpha= | 20 | deg
Mach: | 0 |  |  | Cl=0 at alpha= | -4.6459 | deg
|  |  |  | @ Cl=0.1, Cd= | 0.0053112
|  |  |  | @ Cl=0.4, Cd= | 0.0056144
|  |  |  | @ Cl=0.6, Cd= | 0.0059553
alpha (deg) | Cl | Cd | Cm | Cl/Cd
-20 | -1.2615 | 0.02522 | -0.1285 | -50.0198
-19.5 | -1.2325 | 0.02428 | -0.1266 | -50.7619
-19 | -1.2059 | 0.02317 | -0.1243 | -52.0457
-18.5 | -1.2026 | 0.02065 | -0.1191 | -58.2373
-18 | -1.1708 | 0.01984 | -0.1169 | -59.0121
-17.5 | -1.1416 | 0.01891 | -0.1143 | -60.3702
-17 | -1.1127 | 0.01776 | -0.1115 | -62.652
-16.5 | -1.0853 | 0.01646 | -0.1084 | -65.9356
-16 | -1.0468 | 0.01587 | -0.1067 | -65.9609
-15.5 | -1.0126 | 0.01488 | -0.1043 | -68.0511
-15 | -0.9739 | 0.01406 | -0.1025 | -69.2674
-14.5 | -0.9329 | 0.01338 | -0.101 | -69.7235
-14 | -0.8913 | 0.01262 | -0.0995 | -70.626
-13.5 | -0.8477 | 0.01209 | -0.0982 | -70.1158
-13 | -0.8025 | 0.01143 | -0.0972 | -70.21
-12.5 | -0.756 | 0.01098 | -0.0964 | -68.8525
-12 | -0.709 | 0.0105 | -0.0956 | -67.5238
-11.5 | -0.6614 | 0.01001 | -0.0949 | -66.0739
-11 | -0.6135 | 0.00957 | -0.0942 | -64.1066
-10.5 | -0.5653 | 0.0092 | -0.0936 | -61.4457
-10 | -0.516 | 0.00885 | -0.0931 | -58.3051
-9.5 | -0.4702 | 0.00806 | -0.092 | -58.3375
-9 | -0.4206 | 0.00776 | -0.0915 | -54.201
-8.5 | -0.3709 | 0.00749 | -0.0909 | -49.5194
-8 | -0.3227 | 0.00717 | -0.0901 | -45.007
-7.5 | -0.2742 | 0.00693 | -0.0894 | -39.5671
-7 | -0.225 | 0.0067 | -0.0887 | -33.5821
-6.5 | -0.1773 | 0.00647 | -0.0877 | -27.4034
-6 | -0.1294 | 0.00621 | -0.0867 | -20.8374
-5.5 | -0.0807 | 0.00598 | -0.0859 | -13.495
-5 | -0.0335 | 0.00576 | -0.0847 | -5.816
-4.5 | 0.0138 | 0.00557 | -0.0835 | 2.4776
-4 | 0.0611 | 0.00542 | -0.0823 | 11.2731
-3.5 | 0.1076 | 0.00529 | -0.0809 | 20.3403
-3 | 0.1492 | 0.00524 | -0.0784 | 28.4733
-2.5 | 0.1975 | 0.00521 | -0.0774 | 37.9079
-2 | 0.2439 | 0.0053 | -0.076 | 46.0189
-1.5 | 0.2884 | 0.00543 | -0.0742 | 53.1123
-1 | 0.3344 | 0.00549 | -0.0728 | 60.9107
-0.5 | 0.3777 | 0.00557 | -0.0707 | 67.8097
0 | 0.4179 | 0.00565 | -0.0681 | 73.9646
0.5 | 0.4574 | 0.00568 | -0.0653 | 80.5282
1 | 0.4921 | 0.00569 | -0.0614 | 86.4851
1.5 | 0.4677 | 0.00446 | -0.0451 | 104.8655
2 | 0.492 | 0.00454 | -0.0392 | 108.37
2.5 | 0.5264 | 0.00489 | -0.0355 | 107.6483
3 | 0.5581 | 0.00528 | -0.0313 | 105.7008
3.5 | 0.5907 | 0.00576 | -0.0275 | 102.5521
4 | 0.6188 | 0.00635 | -0.0229 | 97.4488
4.5 | 0.6505 | 0.00688 | -0.0191 | 94.5494
5 | 0.6867 | 0.00736 | -0.0162 | 93.3016
5.5 | 0.7195 | 0.00796 | -0.0128 | 90.3894
6 | 0.7481 | 0.00869 | -0.0088 | 86.0875
6.5 | 0.7849 | 0.00926 | -0.0063 | 84.7624
7 | 0.8177 | 0.00996 | -0.0033 | 82.0984
7.5 | 0.8519 | 0.01065 | -0.0005 | 79.9906
8 | 0.881 | 0.01154 | 0.0029 | 76.3432
8.5 | 0.9124 | 0.01238 | 0.0059 | 73.6995
9 | 0.9382 | 0.01344 | 0.0097 | 69.8065
9.5 | 0.9683 | 0.0144 | 0.0126 | 67.2431
10 | 0.9996 | 0.01534 | 0.0153 | 65.163
10.5 | 1.0332 | 0.01624 | 0.0174 | 63.6207
11 | 1.0676 | 0.01714 | 0.0193 | 62.287
11.5 | 1.1013 | 0.01811 | 0.0212 | 60.8117
12 | 1.1352 | 0.01907 | 0.023 | 59.5281
12.5 | 1.1697 | 0.02001 | 0.0246 | 58.4558
13 | 1.2017 | 0.02112 | 0.0264 | 56.8987
13.5 | 1.2338 | 0.02225 | 0.028 | 55.4517
14 | 1.2633 | 0.02352 | 0.0299 | 53.7117
14.5 | 1.2932 | 0.02482 | 0.0316 | 52.1031
15 | 1.3179 | 0.02645 | 0.0338 | 49.8261
15.5 | 1.3422 | 0.02814 | 0.0359 | 47.6972
16 | 1.3678 | 0.02983 | 0.0375 | 45.8532
16.5 | 1.384 | 0.03217 | 0.0401 | 43.0214
17 | 1.4045 | 0.03437 | 0.0418 | 40.8641
17.5 | 1.4248 | 0.03657 | 0.0434 | 38.9609
18 | 1.4418 | 0.03918 | 0.0449 | 36.7994
18.5 | 1.4585 | 0.04182 | 0.0464 | 34.8757
19 | 1.473 | 0.04473 | 0.0476 | 32.9309
19.5 | 1.4855 | 0.04778 | 0.0489 | 31.0904
20 | 1.5041 | 0.05126 | 0.0482 | 29.3426

## 115. Re 12M Mach 0.10 (1)
BIGFOIL.COM POLAR EXPORT
NACA67-618 a=0.2
NACA67-618 a=0.2 |  |  |  | Cl Max: | 1.702 | at alpha= | 14 | deg
JavaFoil+Calcfoil stall+Eppler ext transition |  |  |  | L/D Max: | 128.094 | at alpha= | 5.5 | deg
Re: | 12000000 |  |  | Cd Min: | 0.00572 | at alpha= | 0.5 | deg
Mach: | 0.1 |  |  | Cl=0 at alpha= | -3.3016 | deg
|  |  |  | @ Cl=0.1, Cd= | 0.0071489
|  |  |  | @ Cl=0.4, Cd= | 0.0068905
|  |  |  | @ Cl=0.6, Cd= | 0.0062761
alpha (deg) | Cl | Cd | Cm | Cl/Cd
-15.5 | -0.68 | 0.10294 | -0.011 | -6.604
-15 | -0.689 | 0.09648 | -0.012 | -7.144
-14.5 | -0.696 | 0.09081 | -0.013 | -7.665
-14 | -0.7 | 0.08529 | -0.013 | -8.208
-13.5 | -0.7 | 0.08024 | -0.014 | -8.729
-13 | -0.696 | 0.07712 | -0.015 | -9.025
-12.5 | -0.691 | 0.0702 | -0.016 | -9.85
-12 | -0.681 | 0.0663 | -0.017 | -10.264
-11.5 | -0.67 | 0.05887 | -0.019 | -11.384
-11 | -0.656 | 0.05241 | -0.021 | -12.515
-10.5 | -0.743 | 0.01092 | -0.031 | -68.068
-10 | -0.715 | 0.01004 | -0.032 | -71.218
-9.5 | -0.68 | 0.00947 | -0.034 | -71.796
-9 | -0.64 | 0.00891 | -0.035 | -71.823
-8.5 | -0.596 | 0.00864 | -0.036 | -68.969
-8 | -0.548 | 0.00833 | -0.038 | -65.823
-7.5 | -0.497 | 0.00809 | -0.039 | -61.487
-7 | -0.442 | 0.00798 | -0.04 | -55.409
-6.5 | -0.386 | 0.00751 | -0.042 | -51.396
-6 | -0.328 | 0.00698 | -0.043 | -47.008
-5.5 | -0.269 | 0.00719 | -0.044 | -37.432
-5 | -0.209 | 0.00713 | -0.046 | -29.318
-4.5 | -0.148 | 0.00715 | -0.047 | -20.726
-4 | -0.087 | 0.00712 | -0.049 | -12.17
-3.5 | -0.025 | 0.00707 | -0.05 | -3.469
-3 | 0.038 | 0.00708 | -0.051 | 5.363
-2.5 | 0.101 | 0.00715 | -0.053 | 14.09
-2 | 0.164 | 0.00723 | -0.054 | 22.651
-1.5 | 0.227 | 0.00657 | -0.055 | 34.551
-1 | 0.291 | 0.00663 | -0.057 | 43.856
-0.5 | 0.354 | 0.00668 | -0.058 | 53.051
0 | 0.413 | 0.00695 | -0.06 | 59.469
0.5 | 0.475 | 0.00572 | -0.061 | 83.163
1 | 0.535 | 0.00602 | -0.063 | 88.858
1.5 | 0.596 | 0.00626 | -0.064 | 95.269
2 | 0.658 | 0.00651 | -0.065 | 101.061
2.5 | 0.719 | 0.00681 | -0.067 | 105.559
3 | 0.779 | 0.00704 | -0.068 | 110.674
3.5 | 0.84 | 0.00728 | -0.07 | 115.474
4 | 0.901 | 0.00753 | -0.071 | 119.65
4.5 | 0.961 | 0.00776 | -0.072 | 123.898
5 | 1.021 | 0.00811 | -0.074 | 125.821
5.5 | 1.08 | 0.00843 | -0.075 | 128.094
6 | 1.137 | 0.00906 | -0.077 | 125.558
6.5 | 1.194 | 0.00991 | -0.078 | 120.438
7 | 1.249 | 0.01045 | -0.079 | 119.553
7.5 | 1.304 | 0.01164 | -0.081 | 111.983
8 | 1.357 | 0.01248 | -0.082 | 108.708
8.5 | 1.408 | 0.013 | -0.083 | 108.324
9 | 1.456 | 0.01353 | -0.085 | 107.618
9.5 | 1.499 | 0.01409 | -0.086 | 106.368
10 | 1.539 | 0.01468 | -0.087 | 104.845
10.5 | 1.576 | 0.01533 | -0.089 | 102.754
11 | 1.608 | 0.01597 | -0.09 | 100.684
11.5 | 1.635 | 0.01723 | -0.091 | 94.908
12 | 1.658 | 0.01818 | -0.092 | 91.246
12.5 | 1.677 | 0.01906 | -0.094 | 87.997
13 | 1.69 | 0.02013 | -0.095 | 83.972
13.5 | 1.699 | 0.02127 | -0.096 | 79.869
14 | 1.702 | 0.02238 | -0.097 | 76.027
14.5 | 1.7 | 0.0235 | -0.098 | 72.32
15 | 1.693 | 0.02467 | -0.1 | 68.627
15.5 | 1.681 | 0.02599 | -0.101 | 64.679
16 | 1.664 | 0.02759 | -0.102 | 60.313
16.5 | 1.643 | 0.02902 | -0.103 | 56.637
17 | 1.615 | 0.03093 | -0.104 | 52.197
17.5 | 1.58 | 0.03277 | -0.105 | 48.228
18 | 1.543 | 0.03446 | -0.106 | 44.774
18.5 | 1.502 | 0.03656 | -0.107 | 41.091
19 | 1.459 | 0.03873 | -0.108 | 37.671

## 116. Re 12M Mach 0.10 (2)
BIGFOIL.COM POLAR EXPORT
NACA67-618 a=0.2
NACA67-618 a=0.2 |  |  |  | Cl Max: | 1.4947 | at alpha= | 20 | deg
XFOIL ncrit=9 |  |  |  | L/D Max: | 106.885 | at alpha= | 2 | deg
Re: | 12000000 |  |  | Cd Min: | 0.05331 | at alpha= | 20 | deg
Mach: | 0.1 |  |  | Cl=0 at alpha= | -4.6887 | deg
|  |  |  | @ Cl=0.1, Cd= | 0.0053386
|  |  |  | @ Cl=0.4, Cd= | 0.0056239
|  |  |  | @ Cl=0.6, Cd= | 0.0060435
alpha (deg) | Cl | Cd | Cm | Cl/Cd
-20 | -1.2466 | 0.02717 | -0.135 | -45.8815
-18.5 | -1.1987 | 0.02175 | -0.1245 | -55.1126
-18 | -1.1685 | 0.02086 | -0.122 | -56.0163
-17.5 | -1.1392 | 0.01982 | -0.1192 | -57.4773
-16.5 | -1.0885 | 0.01702 | -0.1123 | -63.9542
-16 | -1.0495 | 0.01647 | -0.1104 | -63.7219
-15.5 | -1.0159 | 0.01539 | -0.1077 | -66.0104
-15 | -0.9786 | 0.01447 | -0.1055 | -67.6296
-14.5 | -0.9376 | 0.01373 | -0.1037 | -68.2884
-14 | -0.896 | 0.01289 | -0.102 | -69.5112
-13.5 | -0.8524 | 0.01231 | -0.1006 | -69.2445
-13 | -0.807 | 0.01162 | -0.0994 | -69.4492
-12.5 | -0.7599 | 0.01114 | -0.0985 | -68.2136
-12 | -0.7123 | 0.01064 | -0.0976 | -66.9455
-11.5 | -0.664 | 0.01013 | -0.0968 | -65.5479
-11 | -0.6153 | 0.00966 | -0.0961 | -63.6957
-10.5 | -0.5665 | 0.00928 | -0.0953 | -61.0453
-10 | -0.5171 | 0.00893 | -0.0947 | -57.9059
-9.5 | -0.47 | 0.00814 | -0.0937 | -57.7396
-9 | -0.4205 | 0.00781 | -0.093 | -53.8412
-8.5 | -0.3702 | 0.00754 | -0.0925 | -49.0981
-8 | -0.3212 | 0.00722 | -0.0917 | -44.4875
-7.5 | -0.2722 | 0.00697 | -0.0909 | -39.0531
-7 | -0.223 | 0.00674 | -0.0901 | -33.0861
-6.5 | -0.1746 | 0.0065 | -0.0891 | -26.8615
-6 | -0.1262 | 0.00624 | -0.0881 | -20.2244
-5.5 | -0.0774 | 0.00601 | -0.0872 | -12.8785
-5 | -0.0297 | 0.00578 | -0.0861 | -5.1384
-4.5 | 0.018 | 0.0056 | -0.0849 | 3.2143
-4 | 0.0656 | 0.00544 | -0.0837 | 12.0588
-3.5 | 0.1131 | 0.0053 | -0.0825 | 21.3396
-3 | 0.1553 | 0.00523 | -0.08 | 29.6941
-2.5 | 0.2012 | 0.00521 | -0.0784 | 38.618
-2 | 0.2476 | 0.0053 | -0.0769 | 46.717
-1.5 | 0.2918 | 0.00543 | -0.075 | 53.7385
-1 | 0.3377 | 0.0055 | -0.0734 | 61.4
-0.5 | 0.3807 | 0.00559 | -0.0713 | 68.1038
0 | 0.4206 | 0.00566 | -0.0685 | 74.311
0.5 | 0.4593 | 0.0057 | -0.0654 | 80.5789
1 | 0.4924 | 0.00572 | -0.0612 | 86.0839
2 | 0.4906 | 0.00459 | -0.0385 | 106.8845
2.5 | 0.5256 | 0.00494 | -0.0349 | 106.3968
3 | 0.5574 | 0.00534 | -0.0307 | 104.382
3.5 | 0.5902 | 0.00583 | -0.0268 | 101.235
4 | 0.6182 | 0.00644 | -0.0221 | 95.9938
4.5 | 0.6501 | 0.00696 | -0.0183 | 93.4052
5 | 0.6867 | 0.00745 | -0.0155 | 92.1745
5.5 | 0.7183 | 0.00808 | -0.0118 | 88.8985
6 | 0.7487 | 0.00879 | -0.008 | 85.1763
6.5 | 0.7846 | 0.00939 | -0.0054 | 83.557
7 | 0.8186 | 0.01008 | -0.0025 | 81.2103
7.5 | 0.853 | 0.01078 | 0.0003 | 79.128
8 | 0.8817 | 0.0117 | 0.0039 | 75.359
9 | 0.939 | 0.01363 | 0.0108 | 68.8921
9.5 | 0.9698 | 0.01459 | 0.0137 | 66.4702
10 | 0.9988 | 0.01563 | 0.0167 | 63.9028
10.5 | 1.0347 | 0.01648 | 0.0186 | 62.7852
11 | 1.0685 | 0.01743 | 0.0206 | 61.3024
11.5 | 1.1019 | 0.01843 | 0.0226 | 59.7884
12 | 1.1371 | 0.01938 | 0.0243 | 58.6739
12.5 | 1.1684 | 0.0205 | 0.0264 | 56.9951
13 | 1.2036 | 0.0215 | 0.0278 | 55.9814
13.5 | 1.2339 | 0.02276 | 0.0298 | 54.2135
14 | 1.265 | 0.024 | 0.0316 | 52.7083
14.5 | 1.2929 | 0.02546 | 0.0336 | 50.7816
15 | 1.3187 | 0.02708 | 0.0357 | 48.6965
15.5 | 1.3402 | 0.02899 | 0.0381 | 46.2297
16 | 1.3683 | 0.03061 | 0.0395 | 44.7011
16.5 | 1.3846 | 0.03301 | 0.042 | 41.9449
17 | 1.4044 | 0.03533 | 0.0438 | 39.7509
17.5 | 1.4237 | 0.03771 | 0.0455 | 37.7539
18 | 1.4384 | 0.04059 | 0.0472 | 35.4373
18.5 | 1.4543 | 0.0434 | 0.0486 | 33.5092
19 | 1.4686 | 0.04646 | 0.0498 | 31.61
20 | 1.4947 | 0.05331 | 0.0511 | 28.0379

## 117. Re 12M Mach 0.25 (1)
BIGFOIL.COM POLAR EXPORT
NACA67-618 a=0.2
NACA67-618 a=0.2 |  |  |  | Cl Max: | 1.658 | at alpha= | 12.5 | deg
JavaFoil+Calcfoil stall+Eppler ext transition |  |  |  | L/D Max: | 126.267 | at alpha= | 5.5 | deg
Re: | 12000000 |  |  | Cd Min: | 0.00587 | at alpha= | 0.5 | deg
Mach: | 0.25 |  |  | Cl=0 at alpha= | -3.3047 | deg
|  |  |  | @ Cl=0.1, Cd= | 0.0072953
|  |  |  | @ Cl=0.4, Cd= | 0.00709
|  |  |  | @ Cl=0.6, Cd= | 0.0063905
alpha (deg) | Cl | Cd | Cm | Cl/Cd
-14.5 | -0.516 | 0.09908 | -0.012 | -5.204
-14 | -0.547 | 0.09303 | -0.013 | -5.88
-13.5 | -0.573 | 0.0878 | -0.014 | -6.527
-13 | -0.594 | 0.0821 | -0.015 | -7.23
-12.5 | -0.607 | 0.07844 | -0.015 | -7.737
-12 | -0.615 | 0.07342 | -0.016 | -8.373
-11.5 | -0.617 | 0.06712 | -0.018 | -9.195
-11 | -0.612 | 0.06235 | -0.019 | -9.821
-10.5 | -0.603 | 0.05662 | -0.02 | -10.653
-10 | -0.589 | 0.05043 | -0.022 | -11.679
-9.5 | -0.67 | 0.01032 | -0.034 | -64.914
-9 | -0.638 | 0.00958 | -0.036 | -66.64
-8.5 | -0.599 | 0.00905 | -0.037 | -66.236
-8 | -0.555 | 0.00867 | -0.039 | -63.96
-7.5 | -0.505 | 0.00836 | -0.04 | -60.437
-7 | -0.45 | 0.00827 | -0.042 | -54.478
-6.5 | -0.394 | 0.00764 | -0.043 | -51.544
-6 | -0.335 | 0.00747 | -0.044 | -44.874
-5.5 | -0.275 | 0.00735 | -0.046 | -37.445
-5 | -0.214 | 0.00726 | -0.047 | -29.483
-4.5 | -0.152 | 0.0073 | -0.048 | -20.781
-4 | -0.089 | 0.00725 | -0.05 | -12.244
-3.5 | -0.025 | 0.00721 | -0.051 | -3.492
-3 | 0.039 | 0.0072 | -0.053 | 5.413
-2.5 | 0.103 | 0.0073 | -0.054 | 14.156
-2 | 0.168 | 0.00736 | -0.055 | 22.834
-1.5 | 0.233 | 0.0074 | -0.057 | 31.48
-1 | 0.299 | 0.00746 | -0.058 | 40.047
-0.5 | 0.364 | 0.00748 | -0.06 | 48.645
0 | 0.424 | 0.00683 | -0.061 | 62.086
0.5 | 0.488 | 0.00587 | -0.063 | 83.097
1 | 0.549 | 0.00618 | -0.064 | 88.8
1.5 | 0.612 | 0.00644 | -0.066 | 95.042
2 | 0.675 | 0.0067 | -0.067 | 100.784
2.5 | 0.737 | 0.007 | -0.069 | 105.328
3 | 0.8 | 0.00728 | -0.07 | 109.87
3.5 | 0.862 | 0.00752 | -0.072 | 114.666
4 | 0.924 | 0.00778 | -0.073 | 118.711
4.5 | 0.986 | 0.00804 | -0.074 | 122.637
5 | 1.047 | 0.00843 | -0.076 | 124.218
5.5 | 1.108 | 0.00877 | -0.077 | 126.267
6 | 1.166 | 0.00949 | -0.079 | 122.881
6.5 | 1.223 | 0.01039 | -0.08 | 117.764
7 | 1.28 | 0.01097 | -0.081 | 116.684
7.5 | 1.335 | 0.01238 | -0.083 | 107.802
8 | 1.388 | 0.01315 | -0.084 | 105.564
8.5 | 1.439 | 0.01372 | -0.086 | 104.883
9 | 1.486 | 0.01432 | -0.087 | 103.78
9.5 | 1.527 | 0.01497 | -0.088 | 102.023
10 | 1.564 | 0.01566 | -0.09 | 99.88
10.5 | 1.595 | 0.01633 | -0.091 | 97.672
11 | 1.62 | 0.01773 | -0.092 | 91.415
11.5 | 1.64 | 0.01866 | -0.094 | 87.869
12 | 1.653 | 0.01972 | -0.095 | 83.798
12.5 | 1.658 | 0.02086 | -0.096 | 79.487
13 | 1.655 | 0.02227 | -0.097 | 74.31
13.5 | 1.644 | 0.02344 | -0.099 | 70.126
14 | 1.625 | 0.02504 | -0.1 | 64.878
14.5 | 1.597 | 0.02657 | -0.101 | 60.107
15 | 1.561 | 0.02831 | -0.102 | 55.144
15.5 | 1.517 | 0.02992 | -0.103 | 50.692
16 | 1.465 | 0.03211 | -0.104 | 45.612
16.5 | 1.405 | 0.03422 | -0.105 | 41.065
17 | 1.333 | 0.03701 | -0.106 | 36.016
17.5 | 1.251 | 0.04025 | -0.107 | 31.072

## 118. Re 12M Mach 0.25 (2)
BIGFOIL.COM POLAR EXPORT
NACA67-618 a=0.2
NACA67-618 a=0.2 |  |  |  | Cl Max: | 1.4584 | at alpha= | 20 | deg
XFOIL ncrit=9 |  |  |  | L/D Max: | 98.2543 | at alpha= | 2.5 | deg
Re: | 12000000 |  |  | Cd Min: | 0.15914 | at alpha= | -20 | deg
Mach: | 0.25 |  |  | Cl=0 at alpha= | -4.9002 | deg
|  |  |  | @ Cl=0.1, Cd= | 0.0055271
|  |  |  | @ Cl=0.4, Cd= | 0.0056851
|  |  |  | @ Cl=0.6, Cd= | 0.0065619
alpha (deg) | Cl | Cd | Cm | Cl/Cd
-20 | -0.3341 | 0.15914 | -0.0958 | -2.0994
-19.5 | -0.3268 | 0.15152 | -0.1003 | -2.1568
-19 | -0.3257 | 0.14275 | -0.1052 | -2.2816
-18.5 | -0.9769 | 0.04031 | -0.1617 | -24.2347
-18 | -0.9747 | 0.03684 | -0.1594 | -26.4577
-17.5 | -0.9846 | 0.03298 | -0.1554 | -29.8545
-17 | -1.0255 | 0.02757 | -0.148 | -37.1962
-16.5 | -1.0578 | 0.02282 | -0.1394 | -46.3541
-16 | -1.024 | 0.02187 | -0.1358 | -46.8221
-15.5 | -1.0113 | 0.01956 | -0.13 | -51.7025
-15 | -0.9887 | 0.01765 | -0.1249 | -56.017
-14.5 | -0.9578 | 0.01614 | -0.1207 | -59.3432
-14 | -0.9194 | 0.01489 | -0.1173 | -61.7461
-13.5 | -0.8764 | 0.01392 | -0.1146 | -62.9598
-13 | -0.8314 | 0.01287 | -0.1121 | -64.5998
-12.5 | -0.7832 | 0.01218 | -0.1101 | -64.3021
-12 | -0.7328 | 0.01147 | -0.1085 | -63.8884
-11.5 | -0.6811 | 0.01085 | -0.1072 | -62.7742
-11 | -0.6287 | 0.01025 | -0.106 | -61.3366
-10.5 | -0.5758 | 0.0098 | -0.1049 | -58.7551
-10 | -0.5225 | 0.00938 | -0.104 | -55.7036
-9.5 | -0.469 | 0.00891 | -0.1032 | -52.6375
-9 | -0.4169 | 0.00832 | -0.1022 | -50.1082
-8.5 | -0.366 | 0.00783 | -0.1011 | -46.7433
-8 | -0.3144 | 0.00749 | -0.1 | -41.976
-7.5 | -0.2632 | 0.00721 | -0.099 | -36.5049
-7 | -0.2116 | 0.00695 | -0.098 | -30.446
-6.5 | -0.1606 | 0.00672 | -0.0969 | -23.8988
-6 | -0.1103 | 0.00643 | -0.0958 | -17.154
-5.5 | -0.0597 | 0.00617 | -0.0947 | -9.6759
-5 | -0.0099 | 0.00593 | -0.0935 | -1.6695
-4.5 | 0.0397 | 0.00574 | -0.0923 | 6.9164
-4 | 0.0896 | 0.00556 | -0.0912 | 16.1151
-3.5 | 0.1402 | 0.0054 | -0.0901 | 25.963
-3 | 0.1874 | 0.00527 | -0.0884 | 35.5598
-2.5 | 0.2325 | 0.0052 | -0.0862 | 44.7115
-2 | 0.27 | 0.00532 | -0.0823 | 50.7519
-1.5 | 0.3115 | 0.00548 | -0.0795 | 56.8431
-1 | 0.3562 | 0.00556 | -0.0773 | 64.0647
-0.5 | 0.3977 | 0.00568 | -0.0744 | 70.0176
0 | 0.4338 | 0.00576 | -0.0704 | 75.3125
0.5 | 0.4678 | 0.00582 | -0.0659 | 80.378
1 | 0.4735 | 0.00588 | -0.0552 | 80.5272
1.5 | 0.4897 | 0.00592 | -0.0471 | 82.7196
2 | 0.4804 | 0.00492 | -0.0342 | 97.6423
2.5 | 0.5178 | 0.00527 | -0.0308 | 98.2543
3 | 0.5503 | 0.00573 | -0.0265 | 96.0384
3.5 | 0.5849 | 0.00625 | -0.0227 | 93.584
4 | 0.6154 | 0.00688 | -0.0182 | 89.4477
4.5 | 0.6495 | 0.00742 | -0.0145 | 87.5337
5 | 0.6845 | 0.00801 | -0.011 | 85.4557
5.5 | 0.7179 | 0.00866 | -0.0074 | 82.8984
6 | 0.7501 | 0.00941 | -0.0037 | 79.7131
6.5 | 0.787 | 0.01006 | -0.0008 | 78.2306
7 | 0.821 | 0.01084 | 0.0024 | 75.738
7.5 | 0.8593 | 0.01152 | 0.0048 | 74.592
8 | 0.8847 | 0.01262 | 0.0093 | 70.103
8.5 | 0.9176 | 0.01354 | 0.0124 | 67.7696
9 | 0.9441 | 0.01472 | 0.0164 | 64.1372
9.5 | 0.9746 | 0.01579 | 0.0197 | 61.7226
10 | 1.0031 | 0.017 | 0.0231 | 59.0059
10.5 | 1.0387 | 0.018 | 0.0254 | 57.7056
11 | 1.0717 | 0.01913 | 0.028 | 56.022
11.5 | 1.106 | 0.02028 | 0.0302 | 54.5365
12.5 | 1.1737 | 0.02273 | 0.0345 | 51.6366
13 | 1.2106 | 0.02383 | 0.0361 | 50.8015
13.5 | 1.2384 | 0.02548 | 0.0387 | 48.6028
14 | 1.2697 | 0.02701 | 0.0408 | 47.0085
14.5 | 1.297 | 0.02877 | 0.0431 | 45.0817
15 | 1.3178 | 0.03103 | 0.0459 | 42.4686
16 | 1.3623 | 0.03567 | 0.0504 | 38.1918
16.5 | 1.378 | 0.03856 | 0.0528 | 35.7365
17 | 1.3985 | 0.04131 | 0.0545 | 33.8538
17.5 | 1.4122 | 0.04465 | 0.0563 | 31.6282
18 | 1.4255 | 0.04816 | 0.0578 | 29.5993
18.5 | 1.4388 | 0.05185 | 0.0589 | 27.7493
19 | 1.4518 | 0.05565 | 0.0597 | 26.0881
19.5 | 1.4576 | 0.06021 | 0.0604 | 24.2086
20 | 1.4584 | 0.06542 | 0.0607 | 22.2929

## 119. Re 12M Mach 0.50 (1)
BIGFOIL.COM POLAR EXPORT
NACA67-618 a=0.2
NACA67-618 a=0.2 |  |  |  | Cl Max: | 1.579 | at alpha= | 9 | deg
JavaFoil+Calcfoil stall+Eppler ext transition |  |  |  | L/D Max: | 116.559 | at alpha= | 5 | deg
Re: | 12000000 |  |  | Cd Min: | 0.0066 | at alpha= | 0.5 | deg
Mach: | 0.5 |  |  | Cl=0 at alpha= | -3.3028 | deg
|  |  |  | @ Cl=0.1, Cd= | 0.0078692
|  |  |  | @ Cl=0.4, Cd= | 0.0081931
|  |  |  | @ Cl=0.6, Cd= | 0.0069318
alpha (deg) | Cl | Cd | Cm | Cl/Cd
-20 | -0.954 | 0.15719 | -0.006 | -6.068
-19.5 | -0.925 | 0.15268 | -0.007 | -6.056
-19 | -0.897 | 0.14619 | -0.007 | -6.133
-18.5 | -0.87 | 0.13852 | -0.008 | -6.282
-18 | -0.843 | 0.12975 | -0.009 | -6.495
-17.5 | -0.813 | 0.12487 | -0.01 | -6.509
-17 | -0.784 | 0.11912 | -0.01 | -6.58
-16.5 | -0.755 | 0.11348 | -0.011 | -6.656
-16 | -0.727 | 0.10723 | -0.012 | -6.784
-15.5 | -0.7 | 0.10038 | -0.012 | -6.97
-15 | -0.672 | 0.09442 | -0.013 | -7.113
-14.5 | -0.641 | 0.10156 | -0.014 | -6.315
-14 | -0.612 | 0.09847 | -0.014 | -6.22
-13.5 | -0.585 | 0.08858 | -0.015 | -6.599
-13 | -0.556 | 0.08261 | -0.016 | -6.733
-12.5 | -0.529 | 0.07655 | -0.017 | -6.909
-12 | -0.503 | 0.06902 | -0.019 | -7.281
-11.5 | -0.476 | 0.0626 | -0.021 | -7.609
-11 | -0.44 | 0.07651 | -0.018 | -5.758
-10.5 | -0.412 | 0.06928 | -0.019 | -5.949
-10 | -0.384 | 0.06254 | -0.02 | -6.144
-9.5 | -0.357 | 0.05657 | -0.022 | -6.303
-9 | -0.326 | 0.06634 | -0.02 | -4.912
-8.5 | -0.298 | 0.05925 | -0.021 | -5.023
-8 | -0.321 | 0.0531 | -0.022 | -6.039
-7.5 | -0.401 | 0.04675 | -0.025 | -8.585
-7 | -0.38 | 0.04083 | -0.029 | -9.318
-6.5 | -0.413 | 0.00924 | -0.047 | -44.638
-6 | -0.359 | 0.00884 | -0.049 | -40.547
-5.5 | -0.298 | 0.00818 | -0.051 | -36.47
-5 | -0.234 | 0.00798 | -0.052 | -29.303
-4.5 | -0.167 | 0.00795 | -0.054 | -20.992
-4 | -0.098 | 0.00793 | -0.055 | -12.36
-3.5 | -0.028 | 0.00783 | -0.057 | -3.561
-3 | 0.043 | 0.00779 | -0.058 | 5.549
-2.5 | 0.115 | 0.00789 | -0.06 | 14.544
-2 | 0.187 | 0.008 | -0.061 | 23.352
-1.5 | 0.259 | 0.00803 | -0.063 | 32.256
-1 | 0.333 | 0.0081 | -0.065 | 41.085
-0.5 | 0.405 | 0.0082 | -0.066 | 49.388
0 | 0.472 | 0.00829 | -0.068 | 56.994
0.5 | 0.543 | 0.0066 | -0.07 | 82.275
1 | 0.61 | 0.00699 | -0.072 | 87.253
1.5 | 0.68 | 0.00735 | -0.073 | 92.548
2 | 0.75 | 0.00768 | -0.075 | 97.623
2.5 | 0.819 | 0.00805 | -0.076 | 101.794
3 | 0.888 | 0.00842 | -0.078 | 105.494
3.5 | 0.957 | 0.00879 | -0.08 | 108.888
4 | 1.025 | 0.00912 | -0.081 | 112.439
4.5 | 1.094 | 0.00947 | -0.083 | 115.463
5 | 1.161 | 0.00996 | -0.084 | 116.559
5.5 | 1.227 | 0.01058 | -0.086 | 116.022
6 | 1.29 | 0.01174 | -0.088 | 109.876
6.5 | 1.35 | 0.01278 | -0.089 | 105.611
7 | 1.407 | 0.0145 | -0.091 | 97.029
7.5 | 1.461 | 0.01582 | -0.092 | 92.407
8 | 1.512 | 0.01675 | -0.094 | 90.253
8.5 | 1.553 | 0.01773 | -0.095 | 87.575
9 | 1.579 | 0.01884 | -0.097 | 83.818
9.5 | 1.578 | 0.02012 | -0.098 | 78.433
10 | 1.533 | 0.02252 | -0.099 | 68.09
10.5 | 1.375 | 0.02555 | -0.101 | 53.822
11 | 0.964 | 0.02763 | -0.102 | 34.894
11.5 | 0.991 | 0.03239 | -0.103 | 30.611
12 | 1.014 | 0.03681 | -0.103 | 27.552
12.5 | 1.057 | 0.03293 | -0.106 | 32.089
13 | 1.086 | 0.0365 | -0.107 | 29.743
13.5 | 1.118 | 0.03638 | -0.109 | 30.726
14 | 1.148 | 0.03903 | -0.11 | 29.413

## 120. Re 12M Mach 0.50 (2)
BIGFOIL.COM POLAR EXPORT
NACA67-618 a=0.2
NACA67-618 a=0.2 |  |  |  | Cl Max: | 1.3556 | at alpha= | 16.5 | deg
XFOIL ncrit=9 |  |  |  | L/D Max: | 66.2061 | at alpha= | 4 | deg
Re: | 12000000 |  |  | Cd Min: | 0.11448 | at alpha= | 19 | deg
Mach: | 0.5 |  |  | Cl=0 at alpha= | -99 | deg
|  |  |  | @ Cl=0.1, Cd= | 0.0066
|  |  |  | @ Cl=0.4, Cd= | 0.0066
|  |  |  | @ Cl=0.6, Cd= | 0.0090646
alpha (deg) | Cl | Cd | Cm | Cl/Cd
0 | 0.4177 | 0.0066 | -0.0626 | 63.2879
0.5 | 0.4206 | 0.0071 | -0.0504 | 59.2394
1 | 0.4396 | 0.00753 | -0.0417 | 58.3798
1.5 | 0.4654 | 0.00795 | -0.0346 | 58.5409
2.5 | 0.4755 | 0.00737 | -0.0122 | 64.5183
3 | 0.5158 | 0.00795 | -0.0082 | 64.8805
3.5 | 0.5606 | 0.00849 | -0.005 | 66.0306
4 | 0.6038 | 0.00912 | -0.0016 | 66.2061
4.5 | 0.6472 | 0.0098 | 0.0017 | 66.0408
5 | 0.681 | 0.0107 | 0.0065 | 63.6449
5.5 | 0.7248 | 0.01141 | 0.0097 | 63.5232
6 | 0.7655 | 0.01226 | 0.0133 | 62.4388
6.5 | 0.8055 | 0.01315 | 0.0171 | 61.2548
7 | 0.8491 | 0.01401 | 0.0202 | 60.6067
7.5 | 0.8862 | 0.01512 | 0.0243 | 58.6111
8 | 0.9197 | 0.01638 | 0.0288 | 56.1477
8.5 | 0.9437 | 0.01807 | 0.0345 | 52.2247
9 | 0.9692 | 0.01985 | 0.0397 | 48.8262
9.5 | 0.9952 | 0.02174 | 0.0447 | 45.7774
10 | 1.0186 | 0.02387 | 0.0497 | 42.6728
10.5 | 1.0555 | 0.02557 | 0.053 | 41.2788
11 | 1.0852 | 0.02772 | 0.057 | 39.1486
11.5 | 1.1203 | 0.02974 | 0.0602 | 37.6698
12 | 1.1575 | 0.03176 | 0.0632 | 36.4452
12.5 | 1.1913 | 0.03412 | 0.0663 | 34.915
13 | 1.2276 | 0.03647 | 0.069 | 33.6605
14 | 1.2775 | 0.04291 | 0.0752 | 29.7716
14.5 | 1.3 | 0.04654 | 0.0779 | 27.933
15 | 1.3162 | 0.0508 | 0.0804 | 25.9094
16 | 1.3491 | 0.06006 | 0.0841 | 22.4625
16.5 | 1.3556 | 0.06589 | 0.0852 | 20.5737
17 | 1.3477 | 0.07317 | 0.0856 | 18.4188
17.5 | 1.3246 | 0.08215 | 0.0845 | 16.1242
18 | 1.2955 | 0.09218 | 0.0818 | 14.054
18.5 | 1.2626 | 0.1031 | 0.0777 | 12.2464
19 | 1.2285 | 0.11448 | 0.0726 | 10.7311

## 121. Re 14M Mach 0.00 (1)
BIGFOIL.COM POLAR EXPORT
NACA67-618 a=0.2
NACA67-618 a=0.2 |  |  |  | Cl Max: | 1.713 | at alpha= | 14.5 | deg
JavaFoil+Calcfoil stall+Eppler ext transition |  |  |  | L/D Max: | 128.129 | at alpha= | 5 | deg
Re: | 14000000 |  |  | Cd Min: | 0.00574 | at alpha= | 0.5 | deg
Mach: | 0 |  |  | Cl=0 at alpha= | -3.3064 | deg
|  |  |  | @ Cl=0.1, Cd= | 0.00641
|  |  |  | @ Cl=0.4, Cd= | 0.0069967
|  |  |  | @ Cl=0.6, Cd= | 0.0062075
alpha (deg) | Cl | Cd | Cm | Cl/Cd
-16 | -0.699 | 0.10613 | -0.01 | -6.59
-15.5 | -0.707 | 0.10123 | -0.011 | -6.983
-15 | -0.713 | 0.095 | -0.012 | -7.507
-14.5 | -0.717 | 0.08938 | -0.013 | -8.019
-14 | -0.718 | 0.08422 | -0.014 | -8.521
-13.5 | -0.716 | 0.07883 | -0.015 | -9.077
-13 | -0.709 | 0.07474 | -0.015 | -9.493
-12.5 | -0.703 | 0.06752 | -0.017 | -10.414
-12 | -0.693 | 0.06171 | -0.018 | -11.224
-11.5 | -0.681 | 0.0545 | -0.02 | -12.497
-11 | -0.773 | 0.01143 | -0.029 | -67.623
-10.5 | -0.749 | 0.01022 | -0.031 | -73.305
-10 | -0.717 | 0.00959 | -0.032 | -74.821
-9.5 | -0.681 | 0.00907 | -0.033 | -75.098
-9 | -0.64 | 0.00867 | -0.035 | -73.804
-8.5 | -0.595 | 0.00842 | -0.036 | -70.732
-8 | -0.547 | 0.00826 | -0.038 | -66.276
-7.5 | -0.496 | 0.00804 | -0.039 | -61.693
-7 | -0.441 | 0.00788 | -0.04 | -55.962
-6.5 | -0.385 | 0.00747 | -0.042 | -51.472
-6 | -0.327 | 0.00688 | -0.043 | -47.522
-5.5 | -0.268 | 0.00721 | -0.044 | -37.191
-5 | -0.208 | 0.00718 | -0.046 | -29.015
-4.5 | -0.148 | 0.00713 | -0.047 | -20.686
-4 | -0.086 | 0.00703 | -0.048 | -12.274
-3.5 | -0.024 | 0.00706 | -0.05 | -3.461
-3 | 0.038 | 0.0071 | -0.051 | 5.323
-2.5 | 0.1 | 0.00641 | -0.052 | 15.663
-2 | 0.163 | 0.00645 | -0.054 | 25.299
-1.5 | 0.226 | 0.00647 | -0.055 | 34.902
-1 | 0.29 | 0.00689 | -0.057 | 42.068
-0.5 | 0.353 | 0.00694 | -0.058 | 50.818
0 | 0.411 | 0.00701 | -0.06 | 58.664
0.5 | 0.473 | 0.00574 | -0.061 | 82.416
1 | 0.532 | 0.00597 | -0.062 | 89.128
1.5 | 0.594 | 0.00618 | -0.064 | 96.044
2 | 0.655 | 0.00646 | -0.065 | 101.276
2.5 | 0.715 | 0.00669 | -0.067 | 107.005
3 | 0.776 | 0.00692 | -0.068 | 112.074
3.5 | 0.837 | 0.00715 | -0.069 | 116.981
4 | 0.897 | 0.00735 | -0.071 | 121.92
4.5 | 0.957 | 0.00763 | -0.072 | 125.34
5 | 1.016 | 0.00793 | -0.074 | 128.129
5.5 | 1.075 | 0.00847 | -0.075 | 126.96
6 | 1.132 | 0.00914 | -0.076 | 123.807
6.5 | 1.189 | 0.00976 | -0.078 | 121.736
7 | 1.244 | 0.01019 | -0.079 | 122.119
7.5 | 1.298 | 0.01142 | -0.08 | 113.654
8 | 1.352 | 0.01207 | -0.082 | 111.941
8.5 | 1.403 | 0.01256 | -0.083 | 111.707
9 | 1.451 | 0.01305 | -0.084 | 111.159
9.5 | 1.494 | 0.01359 | -0.086 | 109.968
10 | 1.535 | 0.01417 | -0.087 | 108.361
10.5 | 1.572 | 0.01475 | -0.088 | 106.599
11 | 1.605 | 0.01589 | -0.09 | 101.015
11.5 | 1.634 | 0.01659 | -0.091 | 98.511
12 | 1.659 | 0.0174 | -0.092 | 95.326
12.5 | 1.679 | 0.01833 | -0.093 | 91.581
13 | 1.694 | 0.0193 | -0.095 | 87.775
13.5 | 1.705 | 0.02034 | -0.096 | 83.825
14 | 1.711 | 0.02137 | -0.097 | 80.079
14.5 | 1.713 | 0.02239 | -0.098 | 76.503
15 | 1.709 | 0.02349 | -0.099 | 72.776
15.5 | 1.701 | 0.02479 | -0.1 | 68.633
16 | 1.689 | 0.02611 | -0.102 | 64.694
16.5 | 1.673 | 0.02753 | -0.103 | 60.757
17 | 1.648 | 0.02928 | -0.104 | 56.296
17.5 | 1.619 | 0.03091 | -0.105 | 52.384
18 | 1.587 | 0.03281 | -0.106 | 48.369
18.5 | 1.552 | 0.03435 | -0.107 | 45.198
19 | 1.515 | 0.03653 | -0.108 | 41.461
19.5 | 1.474 | 0.03867 | -0.109 | 38.13

## 122. Re 14M Mach 0.00 (2)
BIGFOIL.COM POLAR EXPORT
NACA67-618 a=0.2
NACA67-618 a=0.2 |  |  |  | Cl Max: | 1.5096 | at alpha= | 20 | deg
XFOIL ncrit=9 |  |  |  | L/D Max: | 107.002 | at alpha= | 2 | deg
Re: | 14000000 |  |  | Cd Min: | 0.05002 | at alpha= | 20 | deg
Mach: | 0 |  |  | Cl=0 at alpha= | -4.5812 | deg
|  |  |  | @ Cl=0.1, Cd= | 0.0051991
|  |  |  | @ Cl=0.4, Cd= | 0.0056521
|  |  |  | @ Cl=0.6, Cd= | 0.0060174
alpha (deg) | Cl | Cd | Cm | Cl/Cd
-20 | -1.2837 | 0.02393 | -0.1264 | -53.644
-19.5 | -1.2546 | 0.02297 | -0.1244 | -54.6191
-19 | -1.2291 | 0.02185 | -0.1218 | -56.2517
-18.5 | -1.2191 | 0.01974 | -0.1171 | -61.7579
-18 | -1.1866 | 0.01893 | -0.115 | -62.6836
-17.5 | -1.1557 | 0.01803 | -0.1125 | -64.0987
-17 | -1.1257 | 0.01697 | -0.1099 | -66.3347
-16.5 | -1.0953 | 0.01582 | -0.1071 | -69.2351
-16 | -1.0565 | 0.01528 | -0.1054 | -69.1427
-15.5 | -1.0205 | 0.01443 | -0.1032 | -70.7207
-15 | -0.9809 | 0.01367 | -0.1015 | -71.7557
-14.5 | -0.94 | 0.01299 | -0.0999 | -72.3634
-14 | -0.8983 | 0.01231 | -0.0984 | -72.9732
-13.5 | -0.8539 | 0.0118 | -0.0973 | -72.3644
-13 | -0.8086 | 0.01117 | -0.0963 | -72.3903
-12.5 | -0.7622 | 0.01073 | -0.0954 | -71.0345
-12 | -0.7154 | 0.01027 | -0.0946 | -69.6592
-11.5 | -0.668 | 0.0098 | -0.0938 | -68.1633
-11 | -0.6199 | 0.00931 | -0.0931 | -66.5843
-10.5 | -0.5707 | 0.00895 | -0.0926 | -63.7654
-10 | -0.521 | 0.00861 | -0.0922 | -60.511
-9.5 | -0.4744 | 0.0079 | -0.0912 | -60.0506
-9 | -0.4258 | 0.00753 | -0.0905 | -56.5471
-8.5 | -0.3765 | 0.00727 | -0.0899 | -51.7882
-8 | -0.3287 | 0.00698 | -0.089 | -47.0917
-7.5 | -0.2799 | 0.00675 | -0.0883 | -41.4667
-7 | -0.2309 | 0.00653 | -0.0875 | -35.3599
-6.5 | -0.1825 | 0.00628 | -0.0867 | -29.0605
-6 | -0.1341 | 0.00603 | -0.0858 | -22.2388
-5.5 | -0.0866 | 0.00581 | -0.0847 | -14.9053
-5 | -0.0397 | 0.00561 | -0.0834 | -7.0766
-4.5 | 0.0077 | 0.00543 | -0.0823 | 1.418
-4 | 0.054 | 0.00526 | -0.0808 | 10.2662
-3.5 | 0.098 | 0.0052 | -0.0788 | 18.8462
-3 | 0.1423 | 0.00518 | -0.0769 | 27.471
-2.5 | 0.1888 | 0.00523 | -0.0755 | 36.0994
-2 | 0.2351 | 0.00536 | -0.0741 | 43.8619
-1.5 | 0.2813 | 0.00543 | -0.0727 | 51.8048
-1 | 0.3265 | 0.00553 | -0.0711 | 59.0416
-0.5 | 0.3709 | 0.00561 | -0.0693 | 66.1141
0 | 0.4124 | 0.00567 | -0.0669 | 72.7337
0.5 | 0.4515 | 0.00571 | -0.064 | 79.0718
1 | 0.4888 | 0.00572 | -0.0607 | 85.4545
1.5 | 0.5019 | 0.00564 | -0.0521 | 88.9894
2 | 0.489 | 0.00457 | -0.0386 | 107.0022
2.5 | 0.522 | 0.0049 | -0.0346 | 106.5306
3 | 0.5538 | 0.00531 | -0.0305 | 104.2938
3.5 | 0.5873 | 0.00575 | -0.0268 | 102.1391
4 | 0.6158 | 0.00635 | -0.0223 | 96.9764
4.5 | 0.6499 | 0.00685 | -0.0189 | 94.8759
5 | 0.6863 | 0.00731 | -0.0161 | 93.8851
5.5 | 0.7197 | 0.00788 | -0.0128 | 91.3325
6 | 0.7478 | 0.00862 | -0.0087 | 86.7517
6.5 | 0.7856 | 0.00915 | -0.0064 | 85.8579
7 | 0.8163 | 0.00991 | -0.0029 | 82.3713
8 | 0.8818 | 0.01142 | 0.0029 | 77.2154
8.5 | 0.9117 | 0.01231 | 0.0061 | 74.0617
9 | 0.9404 | 0.01329 | 0.0094 | 70.76
9.5 | 0.9706 | 0.01425 | 0.0124 | 68.1123
10 | 1.005 | 0.01507 | 0.0145 | 66.6888
10.5 | 1.0387 | 0.01594 | 0.0167 | 65.1631
11 | 1.0736 | 0.01681 | 0.0185 | 63.8667
11.5 | 1.1096 | 0.01766 | 0.0201 | 62.8313
12 | 1.1425 | 0.01866 | 0.022 | 61.2272
12.5 | 1.1781 | 0.01956 | 0.0234 | 60.2301
13 | 1.2115 | 0.02058 | 0.0251 | 58.8678
13.5 | 1.242 | 0.02176 | 0.0271 | 57.0772
14 | 1.2711 | 0.02306 | 0.029 | 55.1214
14.5 | 1.3019 | 0.02428 | 0.0307 | 53.6203
15 | 1.325 | 0.02598 | 0.0331 | 51.0008
15.5 | 1.3511 | 0.02755 | 0.035 | 49.0417
16 | 1.3759 | 0.02926 | 0.0368 | 47.0232
16.5 | 1.3928 | 0.03153 | 0.0393 | 44.1738
17 | 1.4178 | 0.03337 | 0.0407 | 42.4873
17.5 | 1.4384 | 0.03558 | 0.0423 | 40.4272
18 | 1.453 | 0.03826 | 0.0442 | 37.977
18.5 | 1.4702 | 0.04091 | 0.0455 | 35.9374
19 | 1.487 | 0.04361 | 0.0467 | 34.0977
19.5 | 1.5006 | 0.04662 | 0.0478 | 32.1879
20 | 1.5096 | 0.05002 | 0.0492 | 30.1799

## 123. Re 14M Mach 0.10 (1)
BIGFOIL.COM POLAR EXPORT
NACA67-618 a=0.2
NACA67-618 a=0.2 |  |  |  | Cl Max: | 1.703 | at alpha= | 14 | deg
JavaFoil+Calcfoil stall+Eppler ext transition |  |  |  | L/D Max: | 127.76 | at alpha= | 5 | deg
Re: | 14000000 |  |  | Cd Min: | 0.00575 | at alpha= | 0.5 | deg
Mach: | 0.1 |  |  | Cl=0 at alpha= | -3.3016 | deg
|  |  |  | @ Cl=0.1, Cd= | 0.0071597
|  |  |  | @ Cl=0.4, Cd= | 0.0070346
|  |  |  | @ Cl=0.6, Cd= | 0.0062423
alpha (deg) | Cl | Cd | Cm | Cl/Cd
-15.5 | -0.68 | 0.10299 | -0.011 | -6.601
-15 | -0.689 | 0.09656 | -0.012 | -7.139
-14.5 | -0.696 | 0.09101 | -0.012 | -7.644
-14 | -0.7 | 0.08567 | -0.013 | -8.166
-13.5 | -0.701 | 0.07967 | -0.014 | -8.797
-13 | -0.697 | 0.07616 | -0.015 | -9.147
-12.5 | -0.692 | 0.0693 | -0.017 | -9.99
-12 | -0.682 | 0.06514 | -0.018 | -10.466
-11.5 | -0.672 | 0.05725 | -0.019 | -11.742
-11 | -0.661 | 0.04921 | -0.022 | -13.423
-10.5 | -0.745 | 0.0105 | -0.031 | -70.941
-10 | -0.716 | 0.00973 | -0.032 | -73.551
-9.5 | -0.68 | 0.00924 | -0.034 | -73.623
-9 | -0.641 | 0.00878 | -0.035 | -72.956
-8.5 | -0.596 | 0.00846 | -0.036 | -70.473
-8 | -0.549 | 0.00834 | -0.038 | -65.776
-7.5 | -0.498 | 0.00813 | -0.039 | -61.231
-7 | -0.443 | 0.00793 | -0.041 | -55.848
-6.5 | -0.386 | 0.00748 | -0.042 | -51.602
-6 | -0.328 | 0.00691 | -0.043 | -47.527
-5.5 | -0.269 | 0.00722 | -0.044 | -37.264
-5 | -0.209 | 0.00723 | -0.046 | -28.931
-4.5 | -0.148 | 0.00715 | -0.047 | -20.73
-4 | -0.087 | 0.00705 | -0.049 | -12.3
-3.5 | -0.025 | 0.00708 | -0.05 | -3.466
-3 | 0.038 | 0.00714 | -0.051 | 5.322
-2.5 | 0.101 | 0.00716 | -0.053 | 14.077
-2 | 0.164 | 0.00647 | -0.054 | 25.319
-1.5 | 0.227 | 0.00653 | -0.056 | 34.792
-1 | 0.291 | 0.0069 | -0.057 | 42.201
-0.5 | 0.354 | 0.00698 | -0.058 | 50.787
0 | 0.413 | 0.00705 | -0.06 | 58.641
0.5 | 0.475 | 0.00575 | -0.061 | 82.706
1 | 0.535 | 0.00603 | -0.063 | 88.664
1.5 | 0.597 | 0.00623 | -0.064 | 95.676
2 | 0.658 | 0.00648 | -0.066 | 101.501
2.5 | 0.719 | 0.00673 | -0.067 | 106.824
3 | 0.78 | 0.00694 | -0.068 | 112.304
3.5 | 0.841 | 0.0072 | -0.07 | 116.731
4 | 0.901 | 0.00742 | -0.071 | 121.432
4.5 | 0.961 | 0.00767 | -0.073 | 125.398
5 | 1.021 | 0.00799 | -0.074 | 127.76
5.5 | 1.08 | 0.00851 | -0.075 | 126.895
6 | 1.137 | 0.00924 | -0.077 | 123.1
6.5 | 1.194 | 0.00984 | -0.078 | 121.399
7 | 1.25 | 0.01029 | -0.079 | 121.436
7.5 | 1.304 | 0.01155 | -0.081 | 112.939
8 | 1.357 | 0.01218 | -0.082 | 111.485
8.5 | 1.409 | 0.01269 | -0.083 | 110.996
9 | 1.456 | 0.01317 | -0.085 | 110.566
9.5 | 1.5 | 0.01374 | -0.086 | 109.186
10 | 1.54 | 0.01431 | -0.087 | 107.63
10.5 | 1.576 | 0.0149 | -0.089 | 105.774
11 | 1.608 | 0.01599 | -0.09 | 100.546
11.5 | 1.636 | 0.01681 | -0.091 | 97.34
12 | 1.659 | 0.01764 | -0.093 | 94.077
12.5 | 1.678 | 0.01861 | -0.094 | 90.171
13 | 1.691 | 0.01966 | -0.095 | 86.003
13.5 | 1.7 | 0.02068 | -0.096 | 82.171
14 | 1.703 | 0.02173 | -0.097 | 78.364
14.5 | 1.701 | 0.02296 | -0.099 | 74.083
15 | 1.694 | 0.02399 | -0.1 | 70.636
15.5 | 1.682 | 0.02542 | -0.101 | 66.17
16 | 1.665 | 0.02692 | -0.102 | 61.873
16.5 | 1.645 | 0.02815 | -0.103 | 58.427
17 | 1.616 | 0.03009 | -0.104 | 53.698
17.5 | 1.582 | 0.03189 | -0.105 | 49.591
18 | 1.544 | 0.03349 | -0.106 | 46.115
18.5 | 1.504 | 0.03548 | -0.107 | 42.382
19 | 1.46 | 0.0378 | -0.108 | 38.621

## 124. Re 14M Mach 0.10 (2)
BIGFOIL.COM POLAR EXPORT
NACA67-618 a=0.2
NACA67-618 a=0.2 |  |  |  | Cl Max: | 1.5045 | at alpha= | 20 | deg
XFOIL ncrit=9 |  |  |  | L/D Max: | 105.813 | at alpha= | 2 | deg
Re: | 14000000 |  |  | Cd Min: | 0.0521 | at alpha= | 20 | deg
Mach: | 0.1 |  |  | Cl=0 at alpha= | -4.6247 | deg
|  |  |  | @ Cl=0.1, Cd= | 0.0051985
|  |  |  | @ Cl=0.4, Cd= | 0.005662
|  |  |  | @ Cl=0.6, Cd= | 0.0060782
alpha (deg) | Cl | Cd | Cm | Cl/Cd
-20 | -1.2728 | 0.02563 | -0.1328 | -49.6606
-19.5 | -1.2445 | 0.02455 | -0.1307 | -50.6925
-18.5 | -1.2167 | 0.02075 | -0.1226 | -58.6361
-18 | -1.1857 | 0.01984 | -0.1201 | -59.7631
-17.5 | -1.1563 | 0.01884 | -0.1172 | -61.3747
-17 | -1.1274 | 0.01765 | -0.1142 | -63.8754
-16.5 | -1.0999 | 0.01633 | -0.1108 | -67.3546
-16 | -1.0604 | 0.01577 | -0.109 | -67.2416
-15.5 | -1.0252 | 0.01484 | -0.1065 | -69.0836
-15 | -0.9862 | 0.01401 | -0.1044 | -70.3926
-14.5 | -0.9451 | 0.01328 | -0.1027 | -71.1672
-14 | -0.9031 | 0.01258 | -0.101 | -71.7886
-13.5 | -0.8587 | 0.01203 | -0.0996 | -71.3799
-13 | -0.8131 | 0.01136 | -0.0984 | -71.5757
-12.5 | -0.7661 | 0.01089 | -0.0975 | -70.3489
-12 | -0.7186 | 0.0104 | -0.0965 | -69.0962
-11.5 | -0.6705 | 0.00992 | -0.0957 | -67.5907
-11 | -0.6217 | 0.00941 | -0.095 | -66.068
-10.5 | -0.5723 | 0.00903 | -0.0943 | -63.3776
-10 | -0.522 | 0.00869 | -0.0939 | -60.069
-9.5 | -0.4722 | 0.00823 | -0.0933 | -57.3755
-9 | -0.4256 | 0.00759 | -0.0921 | -56.0738
-8.5 | -0.3757 | 0.00732 | -0.0915 | -51.3251
-8 | -0.3269 | 0.00704 | -0.0906 | -46.4347
-7.5 | -0.2784 | 0.00679 | -0.0897 | -41.0015
-7 | -0.2289 | 0.00656 | -0.089 | -34.8933
-6.5 | -0.1795 | 0.00632 | -0.0882 | -28.4019
-6 | -0.1314 | 0.00606 | -0.0871 | -21.6832
-5.5 | -0.0831 | 0.00584 | -0.0861 | -14.2295
-5 | -0.0361 | 0.00563 | -0.0848 | -6.4121
-4.5 | 0.012 | 0.00546 | -0.0837 | 2.1978
-4 | 0.059 | 0.00528 | -0.0823 | 11.1742
-3.5 | 0.1043 | 0.00519 | -0.0806 | 20.0963
-3 | 0.1462 | 0.00518 | -0.078 | 28.2239
-2.5 | 0.1924 | 0.00523 | -0.0765 | 36.7878
-2 | 0.2386 | 0.00536 | -0.075 | 44.5149
-1.5 | 0.2845 | 0.00544 | -0.0735 | 52.2978
-1 | 0.3295 | 0.00554 | -0.0717 | 59.4765
-0.5 | 0.3736 | 0.00563 | -0.0698 | 66.3588
0 | 0.4149 | 0.00568 | -0.0673 | 73.0458
0.5 | 0.4529 | 0.00573 | -0.0641 | 79.0401
1 | 0.4893 | 0.00575 | -0.0605 | 85.0957
1.5 | 0.5003 | 0.00571 | -0.0513 | 87.6182
2 | 0.4878 | 0.00461 | -0.0379 | 105.8134
2.5 | 0.5213 | 0.00494 | -0.034 | 105.5263
3 | 0.5538 | 0.00535 | -0.03 | 103.514
3.5 | 0.5873 | 0.0058 | -0.0262 | 101.2586
4 | 0.6156 | 0.00642 | -0.0216 | 95.8879
4.5 | 0.6497 | 0.00693 | -0.0182 | 93.7518
5 | 0.6862 | 0.0074 | -0.0153 | 92.7297
5.5 | 0.72 | 0.00797 | -0.0121 | 90.3388
6 | 0.7485 | 0.00871 | -0.0079 | 85.9357
6.5 | 0.7871 | 0.00924 | -0.0058 | 85.184
7 | 0.8178 | 0.01001 | -0.0022 | 81.6983
8 | 0.882 | 0.01159 | 0.0039 | 76.1001
8.5 | 0.9136 | 0.01244 | 0.0069 | 73.4405
9 | 0.9403 | 0.01351 | 0.0106 | 69.6003
9.5 | 0.9719 | 0.01444 | 0.0134 | 67.3061
10 | 1.0039 | 0.01537 | 0.016 | 65.3155
10.5 | 1.0398 | 0.01619 | 0.0179 | 64.2248
11 | 1.0753 | 0.01706 | 0.0197 | 63.0305
11.5 | 1.1084 | 0.01806 | 0.0218 | 61.3732
12 | 1.1441 | 0.01897 | 0.0234 | 60.311
12.5 | 1.1798 | 0.01991 | 0.0249 | 59.2567
13 | 1.2127 | 0.02099 | 0.0267 | 57.7751
13.5 | 1.2443 | 0.02216 | 0.0286 | 56.1507
14 | 1.2717 | 0.02359 | 0.0308 | 53.9084
14.5 | 1.3039 | 0.02479 | 0.0324 | 52.5978
15 | 1.3256 | 0.02662 | 0.035 | 49.7971
15.5 | 1.3489 | 0.02841 | 0.0372 | 47.4798
16 | 1.3767 | 0.03001 | 0.0388 | 45.8747
16.5 | 1.3934 | 0.03237 | 0.0413 | 43.046
17 | 1.4157 | 0.03447 | 0.043 | 41.0705
17.5 | 1.4358 | 0.03681 | 0.0445 | 39.0057
18 | 1.4504 | 0.03959 | 0.0464 | 36.6355
18.5 | 1.4687 | 0.04226 | 0.0476 | 34.7539
19 | 1.4861 | 0.04499 | 0.0488 | 33.0318
19.5 | 1.4982 | 0.04828 | 0.0499 | 31.0315
20 | 1.5045 | 0.0521 | 0.0512 | 28.8772

## 125. Re 14M Mach 0.25 (1)
BIGFOIL.COM POLAR EXPORT
NACA67-618 a=0.2
NACA67-618 a=0.2 |  |  |  | Cl Max: | 1.659 | at alpha= | 12.5 | deg
JavaFoil+Calcfoil stall+Eppler ext transition |  |  |  | L/D Max: | 126.104 | at alpha= | 5 | deg
Re: | 14000000 |  |  | Cd Min: | 0.00619 | at alpha= | 1 | deg
Mach: | 0.25 |  |  | Cl=0 at alpha= | -3.3047 | deg
|  |  |  | @ Cl=0.1, Cd= | 0.0072891
|  |  |  | @ Cl=0.4, Cd= | 0.006862
|  |  |  | @ Cl=0.6, Cd= | 0.0063681
alpha (deg) | Cl | Cd | Cm | Cl/Cd
-14.5 | -0.516 | 0.09831 | -0.012 | -5.246
-14 | -0.547 | 0.09317 | -0.013 | -5.873
-13.5 | -0.573 | 0.08826 | -0.014 | -6.493
-13 | -0.594 | 0.08203 | -0.015 | -7.237
-12.5 | -0.607 | 0.07786 | -0.015 | -7.799
-12 | -0.615 | 0.07254 | -0.016 | -8.478
-11.5 | -0.618 | 0.06623 | -0.018 | -9.327
-11 | -0.613 | 0.06165 | -0.019 | -9.944
-10.5 | -0.604 | 0.05552 | -0.021 | -10.885
-10 | -0.591 | 0.04884 | -0.023 | -12.103
-9.5 | -0.672 | 0.00988 | -0.034 | -68.001
-9 | -0.639 | 0.00935 | -0.036 | -68.312
-8.5 | -0.6 | 0.00886 | -0.037 | -67.664
-8 | -0.555 | 0.00865 | -0.039 | -64.174
-7.5 | -0.505 | 0.0084 | -0.04 | -60.182
-7 | -0.451 | 0.00824 | -0.042 | -54.712
-6.5 | -0.394 | 0.00757 | -0.043 | -52.015
-6 | -0.335 | 0.00744 | -0.044 | -45.086
-5.5 | -0.275 | 0.00737 | -0.046 | -37.358
-5 | -0.214 | 0.00736 | -0.047 | -29.078
-4.5 | -0.152 | 0.0073 | -0.048 | -20.809
-4 | -0.089 | 0.00721 | -0.05 | -12.328
-3.5 | -0.025 | 0.00719 | -0.051 | -3.5
-3 | 0.039 | 0.00727 | -0.053 | 5.357
-2.5 | 0.103 | 0.00729 | -0.054 | 14.191
-2 | 0.168 | 0.00731 | -0.056 | 23.017
-1.5 | 0.233 | 0.00734 | -0.057 | 31.753
-1 | 0.299 | 0.00741 | -0.058 | 40.338
-0.5 | 0.364 | 0.00679 | -0.06 | 53.585
0 | 0.424 | 0.00691 | -0.061 | 61.414
0.5 | 0.488 | 0.00724 | -0.063 | 67.387
1 | 0.549 | 0.00619 | -0.064 | 88.667
1.5 | 0.612 | 0.00641 | -0.066 | 95.426
2 | 0.675 | 0.00668 | -0.067 | 101.12
2.5 | 0.738 | 0.00695 | -0.069 | 106.165
3 | 0.8 | 0.00719 | -0.07 | 111.227
3.5 | 0.862 | 0.00742 | -0.072 | 116.229
4 | 0.924 | 0.00768 | -0.073 | 120.4
4.5 | 0.986 | 0.00795 | -0.074 | 124.089
5 | 1.047 | 0.00831 | -0.076 | 126.104
5.5 | 1.108 | 0.00891 | -0.077 | 124.347
6 | 1.166 | 0.00969 | -0.079 | 120.314
6.5 | 1.224 | 0.01027 | -0.08 | 119.205
7 | 1.281 | 0.01078 | -0.081 | 118.743
7.5 | 1.335 | 0.01214 | -0.083 | 109.948
8 | 1.389 | 0.01283 | -0.084 | 108.27
8.5 | 1.44 | 0.0134 | -0.086 | 107.467
9 | 1.487 | 0.01396 | -0.087 | 106.522
9.5 | 1.528 | 0.01458 | -0.088 | 104.768
10 | 1.565 | 0.01523 | -0.09 | 102.755
10.5 | 1.596 | 0.01594 | -0.091 | 100.167
11 | 1.621 | 0.01731 | -0.092 | 93.654
11.5 | 1.641 | 0.01814 | -0.094 | 90.465
12 | 1.653 | 0.01932 | -0.095 | 85.591
12.5 | 1.659 | 0.02033 | -0.096 | 81.586
13 | 1.656 | 0.02169 | -0.097 | 76.355
13.5 | 1.645 | 0.02282 | -0.099 | 72.109
14 | 1.626 | 0.02444 | -0.1 | 66.512
14.5 | 1.598 | 0.02587 | -0.101 | 61.76
15 | 1.562 | 0.02755 | -0.102 | 56.695
15.5 | 1.518 | 0.02903 | -0.103 | 52.295
16 | 1.466 | 0.03112 | -0.104 | 47.097
16.5 | 1.406 | 0.03344 | -0.105 | 42.055
17 | 1.334 | 0.03586 | -0.106 | 37.202
17.5 | 1.251 | 0.03935 | -0.107 | 31.802

## 126. Re 14M Mach 0.25 (2)
BIGFOIL.COM POLAR EXPORT
NACA67-618 a=0.2
NACA67-618 a=0.2 |  |  |  | Cl Max: | 1.476 | at alpha= | 20 | deg
XFOIL ncrit=9 |  |  |  | L/D Max: | 97.6091 | at alpha= | 2.5 | deg
Re: | 14000000 |  |  | Cd Min: | 0.15791 | at alpha= | -20 | deg
Mach: | 0.25 |  |  | Cl=0 at alpha= | -4.8433 | deg
|  |  |  | @ Cl=0.1, Cd= | 0.0053497
|  |  |  | @ Cl=0.4, Cd= | 0.0057379
|  |  |  | @ Cl=0.6, Cd= | 0.0065884
alpha (deg) | Cl | Cd | Cm | Cl/Cd
-20 | -0.3385 | 0.15791 | -0.0964 | -2.1436
-19.5 | -0.3285 | 0.15092 | -0.1008 | -2.1766
-19 | -0.3291 | 0.14184 | -0.1058 | -2.3202
-18.5 | -1.0471 | 0.03549 | -0.1601 | -29.5041
-18 | -1.0477 | 0.03216 | -0.1565 | -32.5777
-17.5 | -1.0479 | 0.02913 | -0.1519 | -35.9732
-17 | -1.0685 | 0.02508 | -0.1448 | -42.6037
-16.5 | -1.083 | 0.02135 | -0.1371 | -50.726
-16 | -1.0496 | 0.02037 | -0.1333 | -51.5268
-15.5 | -1.0309 | 0.01839 | -0.1279 | -56.0576
-15 | -1.0031 | 0.01674 | -0.1234 | -59.9223
-14.5 | -0.9692 | 0.01541 | -0.1194 | -62.8942
-14 | -0.9287 | 0.01428 | -0.1162 | -65.035
-13.5 | -0.8836 | 0.01365 | -0.1136 | -64.7326
-13 | -0.8387 | 0.01257 | -0.1111 | -66.7224
-12.5 | -0.7897 | 0.01191 | -0.1092 | -66.3056
-12 | -0.7391 | 0.01121 | -0.1076 | -65.9322
-11.5 | -0.6873 | 0.01061 | -0.1062 | -64.7785
-11 | -0.6343 | 0.01 | -0.1051 | -63.43
-10.5 | -0.5811 | 0.00955 | -0.1041 | -60.8482
-10 | -0.5278 | 0.00914 | -0.1032 | -57.7462
-9.5 | -0.4743 | 0.00866 | -0.1023 | -54.7691
-9 | -0.4213 | 0.00825 | -0.1015 | -51.0667
-8.5 | -0.3696 | 0.00778 | -0.1004 | -47.5064
-8 | -0.3204 | 0.0073 | -0.099 | -43.8904
-7.5 | -0.2685 | 0.00705 | -0.098 | -38.0851
-7 | -0.2175 | 0.00677 | -0.0969 | -32.127
-6.5 | -0.1657 | 0.00651 | -0.096 | -25.4531
-6 | -0.1157 | 0.00623 | -0.0948 | -18.5714
-5.5 | -0.0647 | 0.00601 | -0.0938 | -10.7654
-5 | -0.0157 | 0.00579 | -0.0924 | -2.7116
-4.5 | 0.0344 | 0.00559 | -0.0912 | 6.1538
-4 | 0.0835 | 0.00539 | -0.0899 | 15.4917
-3.5 | 0.1326 | 0.00527 | -0.0886 | 25.1613
-3 | 0.1796 | 0.00518 | -0.0868 | 34.6718
-2.5 | 0.2184 | 0.00523 | -0.0832 | 41.7591
-2 | 0.2591 | 0.00538 | -0.0801 | 48.1599
-1.5 | 0.3029 | 0.00549 | -0.0777 | 55.173
-1 | 0.3469 | 0.00561 | -0.0753 | 61.836
-0.5 | 0.3884 | 0.00572 | -0.0724 | 67.9021
0 | 0.4274 | 0.00578 | -0.069 | 73.9446
1 | 0.4667 | 0.00589 | -0.0537 | 79.236
1.5 | 0.4919 | 0.00606 | -0.0476 | 81.1716
2 | 0.4788 | 0.00495 | -0.0339 | 96.7273
2.5 | 0.5144 | 0.00527 | -0.0301 | 97.6091
3 | 0.5492 | 0.00571 | -0.0262 | 96.1821
3.5 | 0.5825 | 0.00621 | -0.0222 | 93.8003
4 | 0.6121 | 0.00685 | -0.0175 | 89.3577
4.5 | 0.6474 | 0.00741 | -0.0141 | 87.3684
5 | 0.684 | 0.00795 | -0.0109 | 86.0377
5.5 | 0.7194 | 0.00855 | -0.0076 | 84.1404
6 | 0.7499 | 0.00933 | -0.0036 | 80.3751
6.5 | 0.7886 | 0.00993 | -0.0011 | 79.4159
7 | 0.8207 | 0.01074 | 0.0025 | 76.4153
7.5 | 0.8552 | 0.01153 | 0.0056 | 74.1717
8 | 0.8849 | 0.0125 | 0.0093 | 70.792
8.5 | 0.9181 | 0.01341 | 0.0124 | 68.4638
9 | 0.9451 | 0.01458 | 0.0164 | 64.8217
9.5 | 0.9754 | 0.01568 | 0.0197 | 62.2066
10 | 1.009 | 0.01669 | 0.0224 | 60.4554
10.5 | 1.0439 | 0.01771 | 0.0248 | 58.9441
11 | 1.0795 | 0.01871 | 0.027 | 57.6964
11.5 | 1.1131 | 0.01986 | 0.0294 | 56.0473
12 | 1.1494 | 0.02094 | 0.0313 | 54.8902
12.5 | 1.1842 | 0.02215 | 0.0333 | 53.4628
13 | 1.2203 | 0.02329 | 0.0351 | 52.3959
13.5 | 1.2469 | 0.02494 | 0.0379 | 49.996
14 | 1.2788 | 0.02643 | 0.0399 | 48.3844
14.5 | 1.304 | 0.02832 | 0.0425 | 46.0452
15 | 1.3268 | 0.03039 | 0.0452 | 43.6591
15.5 | 1.3486 | 0.03269 | 0.0477 | 41.2542
16 | 1.3748 | 0.03475 | 0.0496 | 39.5626
16.5 | 1.3929 | 0.03747 | 0.0518 | 37.1737
17 | 1.413 | 0.04015 | 0.0537 | 35.193
17.5 | 1.4274 | 0.04342 | 0.0556 | 32.8743
18 | 1.4433 | 0.04666 | 0.0571 | 30.9323
18.5 | 1.4565 | 0.05029 | 0.0583 | 28.962
19 | 1.4668 | 0.05433 | 0.0592 | 26.998
19.5 | 1.4729 | 0.05882 | 0.06 | 25.0408
20 | 1.476 | 0.06382 | 0.0604 | 23.1275

## 127. Re 14M Mach 0.50 (1)
BIGFOIL.COM POLAR EXPORT
NACA67-618 a=0.2
NACA67-618 a=0.2 |  |  |  | Cl Max: | 1.58 | at alpha= | 9 | deg
JavaFoil+Calcfoil stall+Eppler ext transition |  |  |  | L/D Max: | 118.568 | at alpha= | 5 | deg
Re: | 14000000 |  |  | Cd Min: | 0.00701 | at alpha= | 1 | deg
Mach: | 0.5 |  |  | Cl=0 at alpha= | -3.3028 | deg
|  |  |  | @ Cl=0.1, Cd= | 0.0079017
|  |  |  | @ Cl=0.4, Cd= | 0.0081424
|  |  |  | @ Cl=0.6, Cd= | 0.0072146
alpha (deg) | Cl | Cd | Cm | Cl/Cd
-20 | -0.953 | 0.16736 | -0.006 | -5.694
-19.5 | -0.925 | 0.16161 | -0.007 | -5.722
-19 | -0.896 | 0.15893 | -0.007 | -5.641
-18.5 | -0.869 | 0.14397 | -0.008 | -6.037
-18 | -0.842 | 0.13518 | -0.009 | -6.23
-17.5 | -0.812 | 0.13083 | -0.01 | -6.21
-17 | -0.784 | 0.12687 | -0.01 | -6.179
-16.5 | -0.756 | 0.1195 | -0.011 | -6.324
-16 | -0.728 | 0.1105 | -0.012 | -6.586
-15.5 | -0.7 | 0.09886 | -0.013 | -7.085
-15 | -0.673 | 0.09244 | -0.014 | -7.284
-14.5 | -0.642 | 0.09945 | -0.014 | -6.453
-14 | -0.613 | 0.09638 | -0.014 | -6.357
-13.5 | -0.585 | 0.08724 | -0.015 | -6.704
-13 | -0.557 | 0.08231 | -0.016 | -6.766
-12.5 | -0.53 | 0.07496 | -0.017 | -7.065
-12 | -0.505 | 0.06654 | -0.02 | -7.587
-11.5 | -0.48 | 0.05898 | -0.022 | -8.136
-11 | -0.441 | 0.07441 | -0.018 | -5.92
-10.5 | -0.412 | 0.06816 | -0.019 | -6.049
-10 | -0.384 | 0.06182 | -0.02 | -6.219
-9.5 | -0.357 | 0.05572 | -0.022 | -6.409
-9 | -0.326 | 0.06678 | -0.02 | -4.879
-8.5 | -0.298 | 0.0589 | -0.021 | -5.054
-8 | -0.321 | 0.05268 | -0.022 | -6.087
-7.5 | -0.401 | 0.04697 | -0.025 | -8.541
-7 | -0.381 | 0.04027 | -0.029 | -9.465
-6.5 | -0.413 | 0.00914 | -0.047 | -45.181
-6 | -0.359 | 0.00879 | -0.049 | -40.825
-5.5 | -0.298 | 0.00818 | -0.051 | -36.485
-5 | -0.234 | 0.00807 | -0.052 | -28.999
-4.5 | -0.167 | 0.00798 | -0.054 | -20.938
-4 | -0.098 | 0.00788 | -0.055 | -12.445
-3.5 | -0.028 | 0.00781 | -0.057 | -3.569
-3 | 0.043 | 0.00787 | -0.058 | 5.49
-2.5 | 0.115 | 0.00791 | -0.06 | 14.529
-2 | 0.187 | 0.00793 | -0.062 | 23.568
-1.5 | 0.259 | 0.00795 | -0.063 | 32.581
-1 | 0.333 | 0.00804 | -0.065 | 41.403
-0.5 | 0.405 | 0.00815 | -0.066 | 49.696
0 | 0.472 | 0.00847 | -0.068 | 55.786
0.5 | 0.544 | 0.00836 | -0.07 | 65.015
1 | 0.61 | 0.00701 | -0.072 | 87.074
1.5 | 0.68 | 0.00733 | -0.073 | 92.87
2 | 0.75 | 0.00763 | -0.075 | 98.333
2.5 | 0.82 | 0.00798 | -0.076 | 102.766
3 | 0.889 | 0.00829 | -0.078 | 107.203
3.5 | 0.957 | 0.00863 | -0.08 | 110.997
4 | 1.026 | 0.00894 | -0.081 | 114.796
4.5 | 1.094 | 0.00936 | -0.083 | 116.927
5 | 1.162 | 0.0098 | -0.084 | 118.568
5.5 | 1.228 | 0.01077 | -0.086 | 113.969
6 | 1.29 | 0.01191 | -0.088 | 108.308
6.5 | 1.35 | 0.01268 | -0.089 | 106.466
7 | 1.408 | 0.01438 | -0.091 | 97.886
7.5 | 1.462 | 0.01547 | -0.092 | 94.493
8 | 1.513 | 0.01635 | -0.094 | 92.491
8.5 | 1.554 | 0.01732 | -0.095 | 89.729
9 | 1.58 | 0.01841 | -0.097 | 85.832
9.5 | 1.579 | 0.01956 | -0.098 | 80.702
10 | 1.534 | 0.0219 | -0.099 | 70.039
10.5 | 1.376 | 0.02487 | -0.101 | 55.309
11 | 0.965 | 0.0269 | -0.102 | 35.87
11.5 | 0.992 | 0.03153 | -0.103 | 31.475
12 | 1.015 | 0.03564 | -0.103 | 28.494
12.5 | 1.057 | 0.03221 | -0.106 | 32.828
13 | 1.087 | 0.03536 | -0.107 | 30.726
13.5 | 1.119 | 0.03515 | -0.109 | 31.835
14 | 1.149 | 0.03761 | -0.11 | 30.55

## 128. Re 14M Mach 0.50 (2)
BIGFOIL.COM POLAR EXPORT
NACA67-618 a=0.2
NACA67-618 a=0.2 |  |  |  | Cl Max: | 1.3735 | at alpha= | 16.5 | deg
XFOIL ncrit=9 |  |  |  | L/D Max: | 74.0995 | at alpha= | -1.5 | deg
Re: | 14000000 |  |  | Cd Min: | 0.08088 | at alpha= | 17.5 | deg
Mach: | 0.5 |  |  | Cl=0 at alpha= | -5.5831 | deg
|  |  |  | @ Cl=0.1, Cd= | 0.0063863
|  |  |  | @ Cl=0.4, Cd= | 0.0057197
|  |  |  | @ Cl=0.6, Cd= | 0.0089671
alpha (deg) | Cl | Cd | Cm | Cl/Cd
-9.5 | -0.513 | 0.01046 | -0.1441 | -49.044
-8.5 | -0.3683 | 0.00919 | -0.1385 | -40.0762
-8 | -0.3002 | 0.00868 | -0.1361 | -34.5853
-7.5 | -0.2351 | 0.00829 | -0.1339 | -28.3595
-7 | -0.1741 | 0.00779 | -0.1314 | -22.3492
-6.5 | -0.1123 | 0.00742 | -0.1294 | -15.1348
-6 | -0.0502 | 0.00711 | -0.1277 | -7.0605
-5.5 | 0.01 | 0.00681 | -0.1259 | 1.4684
-5 | 0.0685 | 0.00655 | -0.1241 | 10.458
-4.5 | 0.1243 | 0.00626 | -0.122 | 19.8562
-4 | 0.1836 | 0.00602 | -0.1208 | 30.4983
-3.5 | 0.2408 | 0.00582 | -0.1192 | 41.3746
-3 | 0.2979 | 0.00566 | -0.1178 | 52.6325
-2.5 | 0.3496 | 0.00561 | -0.1153 | 62.3173
-2 | 0.3943 | 0.0057 | -0.1114 | 69.1754
-1.5 | 0.432 | 0.00583 | -0.1062 | 74.0995
0 | 0.4025 | 0.0066 | -0.0595 | 60.9848
0.5 | 0.4098 | 0.00713 | -0.0482 | 57.4755
1 | 0.4353 | 0.0075 | -0.0409 | 58.04
1.5 | 0.4621 | 0.00792 | -0.0339 | 58.346
2 | 0.4939 | 0.0083 | -0.0281 | 59.506
3 | 0.5151 | 0.00787 | -0.008 | 65.4511
3.5 | 0.5614 | 0.0084 | -0.0051 | 66.8333
4 | 0.6036 | 0.00902 | -0.0015 | 66.918
4.5 | 0.6492 | 0.00964 | 0.0014 | 67.3444
5 | 0.6811 | 0.01062 | 0.0066 | 64.1337
5.5 | 0.7252 | 0.01131 | 0.0097 | 64.1202
6 | 0.7664 | 0.01215 | 0.0133 | 63.0782
6.5 | 0.8055 | 0.01305 | 0.0171 | 61.7241
7 | 0.8507 | 0.01385 | 0.02 | 61.4224
7.5 | 0.8864 | 0.015 | 0.0243 | 59.0933
8 | 0.9175 | 0.01632 | 0.0292 | 56.2194
8.5 | 0.9425 | 0.01798 | 0.0348 | 52.4194
9 | 0.9694 | 0.01969 | 0.0399 | 49.2331
9.5 | 0.9955 | 0.02157 | 0.0449 | 46.1521
10 | 1.023 | 0.02354 | 0.0494 | 43.4579
10.5 | 1.0609 | 0.02522 | 0.0527 | 42.0658
11 | 1.0941 | 0.0272 | 0.0563 | 40.2243
11.5 | 1.1325 | 0.02903 | 0.0594 | 39.0114
12 | 1.1688 | 0.03107 | 0.0625 | 37.6183
12.5 | 1.2042 | 0.0333 | 0.0656 | 36.1622
13 | 1.2398 | 0.03566 | 0.0685 | 34.7672
13.5 | 1.2675 | 0.03858 | 0.0718 | 32.8538
14 | 1.287 | 0.0422 | 0.075 | 30.4976
14.5 | 1.3118 | 0.0457 | 0.0778 | 28.7046
15 | 1.3303 | 0.04974 | 0.0804 | 26.7451
15.5 | 1.3491 | 0.05407 | 0.0825 | 24.951
16 | 1.3652 | 0.05883 | 0.0843 | 23.2058
16.5 | 1.3735 | 0.06441 | 0.0857 | 21.3243
17 | 1.3645 | 0.07174 | 0.0862 | 19.0201
17.5 | 1.339 | 0.08088 | 0.0852 | 16.5554

## 129. Re 16M Mach 0.00 (1)
BIGFOIL.COM POLAR EXPORT
NACA67-618 a=0.2
NACA67-618 a=0.2 |  |  |  | Cl Max: | 1.714 | at alpha= | 14.5 | deg
JavaFoil+Calcfoil stall+Eppler ext transition |  |  |  | L/D Max: | 127.835 | at alpha= | 5 | deg
Re: | 16000000 |  |  | Cd Min: | 0.00595 | at alpha= | 1 | deg
Mach: | 0 |  |  | Cl=0 at alpha= | -3.3064 | deg
|  |  |  | @ Cl=0.1, Cd= | 0.00635
|  |  |  | @ Cl=0.4, Cd= | 0.0072274
|  |  |  | @ Cl=0.6, Cd= | 0.0062107
alpha (deg) | Cl | Cd | Cm | Cl/Cd
-16 | -0.7 | 0.10508 | -0.01 | -6.658
-15.5 | -0.707 | 0.10068 | -0.011 | -7.025
-15 | -0.714 | 0.09357 | -0.012 | -7.634
-14.5 | -0.718 | 0.08799 | -0.013 | -8.158
-14 | -0.719 | 0.08257 | -0.014 | -8.706
-13.5 | -0.716 | 0.07789 | -0.015 | -9.198
-13 | -0.71 | 0.07382 | -0.016 | -9.621
-12.5 | -0.704 | 0.06659 | -0.017 | -10.574
-12 | -0.694 | 0.06029 | -0.018 | -11.516
-11.5 | -0.684 | 0.05218 | -0.02 | -13.116
-11 | -0.775 | 0.01093 | -0.029 | -70.9
-10.5 | -0.75 | 0.00993 | -0.031 | -75.479
-10 | -0.718 | 0.00941 | -0.032 | -76.318
-9.5 | -0.681 | 0.00892 | -0.034 | -76.422
-9 | -0.64 | 0.00862 | -0.035 | -74.275
-8.5 | -0.596 | 0.00844 | -0.036 | -70.559
-8 | -0.548 | 0.00819 | -0.038 | -66.876
-7.5 | -0.496 | 0.00799 | -0.039 | -62.15
-7 | -0.441 | 0.00786 | -0.04 | -56.114
-6.5 | -0.385 | 0.00746 | -0.042 | -51.595
-6 | -0.327 | 0.00693 | -0.043 | -47.195
-5.5 | -0.268 | 0.00724 | -0.044 | -37.04
-5 | -0.208 | 0.00715 | -0.046 | -29.142
-4.5 | -0.148 | 0.00708 | -0.047 | -20.856
-4 | -0.086 | 0.0071 | -0.048 | -12.162
-3.5 | -0.024 | 0.00709 | -0.05 | -3.45
-3 | 0.038 | 0.00633 | -0.051 | 5.977
-2.5 | 0.1 | 0.00635 | -0.053 | 15.813
-2 | 0.163 | 0.00641 | -0.054 | 25.431
-1.5 | 0.226 | 0.00678 | -0.055 | 33.357
-1 | 0.29 | 0.00688 | -0.057 | 42.156
-0.5 | 0.353 | 0.00696 | -0.058 | 50.72
0 | 0.411 | 0.00729 | -0.06 | 56.439
0.5 | 0.473 | 0.00729 | -0.061 | 64.888
1 | 0.533 | 0.00595 | -0.062 | 89.483
1.5 | 0.594 | 0.00619 | -0.064 | 95.956
2 | 0.655 | 0.0064 | -0.065 | 102.365
2.5 | 0.716 | 0.0066 | -0.067 | 108.447
3 | 0.776 | 0.00682 | -0.068 | 113.884
3.5 | 0.837 | 0.00701 | -0.069 | 119.336
4 | 0.897 | 0.00728 | -0.071 | 123.181
4.5 | 0.957 | 0.00754 | -0.072 | 126.909
5 | 1.017 | 0.00795 | -0.074 | 127.835
5.5 | 1.075 | 0.00854 | -0.075 | 125.992
6 | 1.133 | 0.00915 | -0.076 | 123.757
6.5 | 1.189 | 0.0096 | -0.078 | 123.868
7 | 1.244 | 0.01056 | -0.079 | 117.854
7.5 | 1.299 | 0.01122 | -0.08 | 115.785
8 | 1.352 | 0.0118 | -0.082 | 114.564
8.5 | 1.403 | 0.0123 | -0.083 | 114.119
9 | 1.451 | 0.01276 | -0.084 | 113.706
9.5 | 1.495 | 0.01329 | -0.086 | 112.471
10 | 1.536 | 0.01383 | -0.087 | 111.033
10.5 | 1.573 | 0.01443 | -0.088 | 109.005
11 | 1.605 | 0.01555 | -0.09 | 103.211
11.5 | 1.635 | 0.01624 | -0.091 | 100.665
12 | 1.659 | 0.01708 | -0.092 | 97.144
12.5 | 1.68 | 0.01797 | -0.093 | 93.465
13 | 1.695 | 0.01892 | -0.095 | 89.59
13.5 | 1.706 | 0.01988 | -0.096 | 85.842
14 | 1.712 | 0.02088 | -0.097 | 82.012
14.5 | 1.714 | 0.02189 | -0.098 | 78.299
15 | 1.71 | 0.02291 | -0.099 | 74.652
15.5 | 1.702 | 0.02423 | -0.1 | 70.259
16 | 1.69 | 0.02543 | -0.102 | 66.462
16.5 | 1.674 | 0.02693 | -0.103 | 62.152
17 | 1.65 | 0.02856 | -0.104 | 57.761
17.5 | 1.621 | 0.03018 | -0.105 | 53.692
18 | 1.588 | 0.03197 | -0.106 | 49.674
18.5 | 1.553 | 0.03344 | -0.107 | 46.448
19 | 1.515 | 0.03551 | -0.108 | 42.679
19.5 | 1.476 | 0.03774 | -0.109 | 39.098

## 130. Re 16M Mach 0.00 (2)
BIGFOIL.COM POLAR EXPORT
NACA67-618 a=0.2
NACA67-618 a=0.2 |  |  |  | Cl Max: | 1.5217 | at alpha= | 20 | deg
XFOIL ncrit=9 |  |  |  | L/D Max: | 105.804 | at alpha= | 2.5 | deg
Re: | 16000000 |  |  | Cd Min: | 0.04911 | at alpha= | 20 | deg
Mach: | 0 |  |  | Cl=0 at alpha= | -4.5265 | deg
|  |  |  | @ Cl=0.1, Cd= | 0.0051725
|  |  |  | @ Cl=0.4, Cd= | 0.00568
|  |  |  | @ Cl=0.6, Cd= | 0.0061031
alpha (deg) | Cl | Cd | Cm | Cl/Cd
-20 | -1.3011 | 0.02296 | -0.1246 | -56.6681
-19.5 | -1.273 | 0.02195 | -0.1224 | -57.9954
-19 | -1.2456 | 0.0209 | -0.12 | -59.5981
-18.5 | -1.231 | 0.01905 | -0.1157 | -64.6194
-18 | -1.1996 | 0.01821 | -0.1134 | -65.8759
-17.5 | -1.1668 | 0.01736 | -0.1112 | -67.212
-17 | -1.1364 | 0.01636 | -0.1084 | -69.4621
-16 | -1.0651 | 0.01476 | -0.1042 | -72.1612
-15.5 | -1.0277 | 0.01398 | -0.1022 | -73.5122
-15 | -0.9877 | 0.01326 | -0.1005 | -74.4872
-14.5 | -0.9466 | 0.01262 | -0.0989 | -75.0079
-13.5 | -0.8593 | 0.01156 | -0.0964 | -74.3339
-13 | -0.814 | 0.01096 | -0.0954 | -74.2701
-12.5 | -0.7678 | 0.01052 | -0.0945 | -72.9848
-12 | -0.7212 | 0.01006 | -0.0936 | -71.6899
-11.5 | -0.6733 | 0.0096 | -0.0929 | -70.1354
-11 | -0.6246 | 0.00909 | -0.0923 | -68.7129
-10.5 | -0.5751 | 0.00874 | -0.0919 | -65.8009
-10 | -0.5253 | 0.00843 | -0.0914 | -62.3132
-9.5 | -0.4762 | 0.00799 | -0.0909 | -59.5995
-9 | -0.4303 | 0.00737 | -0.0897 | -58.3853
-8.5 | -0.3821 | 0.0071 | -0.0889 | -53.8169
-8 | -0.3336 | 0.00685 | -0.0881 | -48.7007
-7.5 | -0.2845 | 0.00661 | -0.0874 | -43.0408
-7 | -0.2358 | 0.00635 | -0.0866 | -37.1339
-6.5 | -0.187 | 0.00613 | -0.0858 | -30.5057
-6 | -0.1391 | 0.00589 | -0.0848 | -23.6163
-5.5 | -0.092 | 0.00569 | -0.0836 | -16.1687
-5 | -0.0446 | 0.00549 | -0.0824 | -8.1239
-4.5 | 0.0025 | 0.0053 | -0.0812 | 0.4717
-4 | 0.0466 | 0.00517 | -0.0792 | 9.0135
-3.5 | 0.0884 | 0.00516 | -0.0768 | 17.1318
-3 | 0.1349 | 0.00521 | -0.0754 | 25.8925
-2.5 | 0.1807 | 0.0053 | -0.0738 | 34.0943
-2 | 0.2277 | 0.00539 | -0.0726 | 42.2449
-1.5 | 0.2743 | 0.00547 | -0.0713 | 50.1463
-1 | 0.3202 | 0.00557 | -0.0698 | 57.4865
-0.5 | 0.365 | 0.00563 | -0.0681 | 64.8313
0 | 0.407 | 0.00569 | -0.0658 | 71.529
0.5 | 0.4481 | 0.00571 | -0.0633 | 78.4764
1 | 0.4863 | 0.00573 | -0.0602 | 84.8691
1.5 | 0.4993 | 0.00573 | -0.0515 | 87.1379
2 | 0.4878 | 0.00466 | -0.0384 | 104.6781
2.5 | 0.5195 | 0.00491 | -0.0341 | 105.8045
3 | 0.5503 | 0.00535 | -0.0298 | 102.8598
3.5 | 0.583 | 0.00577 | -0.0259 | 101.0399
4 | 0.6126 | 0.00635 | -0.0216 | 96.4724
4.5 | 0.6502 | 0.0068 | -0.019 | 95.6176
5 | 0.6856 | 0.00728 | -0.0159 | 94.1758
5.5 | 0.7189 | 0.00785 | -0.0127 | 91.5796
6 | 0.7473 | 0.00857 | -0.0085 | 87.1995
6.5 | 0.7855 | 0.00909 | -0.0063 | 86.4136
7 | 0.8138 | 0.00991 | -0.0024 | 82.1191
7.5 | 0.8496 | 0.01055 | 0 | 80.5308
8.5 | 0.9121 | 0.01221 | 0.0061 | 74.7011
9 | 0.9427 | 0.01313 | 0.0091 | 71.7974
9.5 | 0.9728 | 0.0141 | 0.0121 | 68.9929
10 | 1.0095 | 0.01484 | 0.0139 | 68.0256
10.5 | 1.0448 | 0.01565 | 0.0158 | 66.7604
11 | 1.0797 | 0.0165 | 0.0177 | 65.4364
11.5 | 1.1168 | 0.01729 | 0.0191 | 64.5922
12 | 1.1485 | 0.01831 | 0.0213 | 62.7253
12.5 | 1.1852 | 0.01917 | 0.0225 | 61.8258
13 | 1.2217 | 0.02005 | 0.0238 | 60.9327
13.5 | 1.2481 | 0.02141 | 0.0263 | 58.2952
14 | 1.2804 | 0.02251 | 0.0279 | 56.8814
14.5 | 1.3073 | 0.02396 | 0.03 | 54.5618
15 | 1.3329 | 0.02547 | 0.0322 | 52.3322
15.5 | 1.357 | 0.02717 | 0.0344 | 49.9448
16 | 1.3824 | 0.0288 | 0.0362 | 48
16.5 | 1.4049 | 0.03071 | 0.0381 | 45.7473
17 | 1.4277 | 0.03266 | 0.0398 | 43.714
17.5 | 1.4466 | 0.03495 | 0.0416 | 41.3906
18 | 1.4638 | 0.03744 | 0.0433 | 39.0972
18.5 | 1.4824 | 0.03991 | 0.0447 | 37.1436
19 | 1.5009 | 0.0425 | 0.0457 | 35.3153
19.5 | 1.5134 | 0.04557 | 0.047 | 33.2104
20 | 1.5217 | 0.04911 | 0.0483 | 30.9855

## 131. Re 16M Mach 0.10 (1)
BIGFOIL.COM POLAR EXPORT
NACA67-618 a=0.2
NACA67-618 a=0.2 |  |  |  | Cl Max: | 1.704 | at alpha= | 14 | deg
JavaFoil+Calcfoil stall+Eppler ext transition |  |  |  | L/D Max: | 127.628 | at alpha= | 5 | deg
Re: | 16000000 |  |  | Cd Min: | 0.006 | at alpha= | 1 | deg
Mach: | 0.1 |  |  | Cl=0 at alpha= | -3.3016 | deg
|  |  |  | @ Cl=0.1, Cd= | 0.0063819
|  |  |  | @ Cl=0.4, Cd= | 0.0070333
|  |  |  | @ Cl=0.6, Cd= | 0.0062118
alpha (deg) | Cl | Cd | Cm | Cl/Cd
-16 | -0.669 | 0.10644 | -0.01 | -6.286
-15.5 | -0.68 | 0.10204 | -0.011 | -6.666
-15 | -0.69 | 0.0957 | -0.012 | -7.205
-14.5 | -0.697 | 0.08955 | -0.013 | -7.781
-14 | -0.701 | 0.08407 | -0.014 | -8.335
-13.5 | -0.702 | 0.07883 | -0.015 | -8.901
-13 | -0.697 | 0.07536 | -0.015 | -9.254
-12.5 | -0.693 | 0.06835 | -0.017 | -10.142
-12 | -0.681 | 0.06526 | -0.018 | -10.442
-11.5 | -0.674 | 0.05575 | -0.02 | -12.095
-11 | -0.767 | 0.01166 | -0.029 | -65.733
-10.5 | -0.746 | 0.01018 | -0.031 | -73.268
-10 | -0.716 | 0.00953 | -0.032 | -75.154
-9.5 | -0.681 | 0.00904 | -0.034 | -75.316
-9 | -0.641 | 0.0087 | -0.035 | -73.664
-8.5 | -0.597 | 0.00852 | -0.036 | -70.038
-8 | -0.549 | 0.00827 | -0.038 | -66.359
-7.5 | -0.498 | 0.00807 | -0.039 | -61.677
-7 | -0.443 | 0.00788 | -0.041 | -56.201
-6.5 | -0.386 | 0.00722 | -0.042 | -53.508
-6 | -0.328 | 0.00733 | -0.043 | -44.815
-5.5 | -0.269 | 0.00726 | -0.044 | -37.115
-5 | -0.209 | 0.00719 | -0.046 | -29.101
-4.5 | -0.148 | 0.00709 | -0.047 | -20.915
-4 | -0.087 | 0.00711 | -0.049 | -12.2
-3.5 | -0.025 | 0.0071 | -0.05 | -3.461
-3 | 0.038 | 0.00712 | -0.051 | 5.339
-2.5 | 0.101 | 0.00637 | -0.053 | 15.826
-2 | 0.164 | 0.00643 | -0.054 | 25.507
-1.5 | 0.227 | 0.00681 | -0.056 | 33.365
-1 | 0.291 | 0.0069 | -0.057 | 42.232
-0.5 | 0.355 | 0.00701 | -0.058 | 50.61
0 | 0.413 | 0.00704 | -0.06 | 58.707
0.5 | 0.476 | 0.00735 | -0.061 | 64.676
1 | 0.535 | 0.006 | -0.063 | 89.124
1.5 | 0.597 | 0.0062 | -0.064 | 96.228
2 | 0.658 | 0.00644 | -0.066 | 102.219
2.5 | 0.719 | 0.00664 | -0.067 | 108.258
3 | 0.78 | 0.00684 | -0.068 | 114.037
3.5 | 0.841 | 0.00706 | -0.07 | 119.082
4 | 0.901 | 0.00732 | -0.071 | 123.225
4.5 | 0.962 | 0.00761 | -0.073 | 126.447
5 | 1.021 | 0.008 | -0.074 | 127.628
5.5 | 1.081 | 0.0086 | -0.075 | 125.589
6 | 1.138 | 0.00921 | -0.077 | 123.603
6.5 | 1.195 | 0.00969 | -0.078 | 123.254
7 | 1.25 | 0.01064 | -0.079 | 117.439
7.5 | 1.304 | 0.01134 | -0.081 | 115.004
8 | 1.358 | 0.0119 | -0.082 | 114.094
8.5 | 1.409 | 0.01241 | -0.083 | 113.592
9 | 1.457 | 0.0129 | -0.085 | 112.936
9.5 | 1.5 | 0.01344 | -0.086 | 111.66
10 | 1.541 | 0.01399 | -0.087 | 110.151
10.5 | 1.577 | 0.01458 | -0.089 | 108.154
11 | 1.609 | 0.01571 | -0.09 | 102.39
11.5 | 1.637 | 0.01644 | -0.091 | 99.58
12 | 1.66 | 0.01734 | -0.093 | 95.735
12.5 | 1.679 | 0.01824 | -0.094 | 92.014
13 | 1.692 | 0.01928 | -0.095 | 87.772
13.5 | 1.7 | 0.02023 | -0.096 | 84.039
14 | 1.704 | 0.02121 | -0.097 | 80.323
14.5 | 1.702 | 0.02244 | -0.099 | 75.848
15 | 1.695 | 0.02352 | -0.1 | 72.075
15.5 | 1.683 | 0.02477 | -0.101 | 67.945
16 | 1.666 | 0.02622 | -0.102 | 63.566
16.5 | 1.646 | 0.02763 | -0.103 | 59.567
17 | 1.617 | 0.02934 | -0.104 | 55.112
17.5 | 1.582 | 0.0312 | -0.105 | 50.726
18 | 1.545 | 0.03262 | -0.106 | 47.375
18.5 | 1.504 | 0.03469 | -0.107 | 43.361
19 | 1.461 | 0.03693 | -0.108 | 39.569

## 132. Re 16M Mach 0.10 (2)
BIGFOIL.COM POLAR EXPORT
NACA67-618 a=0.2
NACA67-618 a=0.2 |  |  |  | Cl Max: | 1.519 | at alpha= | 20 | deg
XFOIL ncrit=9 |  |  |  | L/D Max: | 104.577 | at alpha= | 2.5 | deg
Re: | 16000000 |  |  | Cd Min: | 0.05089 | at alpha= | 20 | deg
Mach: | 0.1 |  |  | Cl=0 at alpha= | -4.5708 | deg
|  |  |  | @ Cl=0.1, Cd= | 0.0051574
|  |  |  | @ Cl=0.4, Cd= | 0.0056966
|  |  |  | @ Cl=0.6, Cd= | 0.0061496
alpha (deg) | Cl | Cd | Cm | Cl/Cd
-20 | -1.2913 | 0.02455 | -0.1312 | -52.5988
-19.5 | -1.2652 | 0.02339 | -0.1287 | -54.0915
-19 | -1.2404 | 0.02216 | -0.1258 | -55.9747
-18.5 | -1.2315 | 0.01995 | -0.1209 | -61.7293
-18 | -1.1992 | 0.01905 | -0.1185 | -62.9501
-17.5 | -1.1689 | 0.01809 | -0.1157 | -64.6158
-17 | -1.1386 | 0.01699 | -0.1128 | -67.0159
-16.5 | -1.1087 | 0.0158 | -0.1097 | -70.1709
-16 | -1.0693 | 0.01522 | -0.1078 | -70.2562
-15.5 | -1.0332 | 0.01435 | -0.1054 | -72
-15 | -0.9932 | 0.01358 | -0.1034 | -73.137
-14.5 | -0.9518 | 0.01289 | -0.1017 | -73.8402
-14 | -0.9096 | 0.01224 | -0.1 | -74.3137
-13 | -0.8185 | 0.01114 | -0.0976 | -73.474
-12.5 | -0.7716 | 0.01067 | -0.0966 | -72.3149
-12 | -0.7243 | 0.01019 | -0.0956 | -71.0795
-11.5 | -0.6759 | 0.00971 | -0.0948 | -69.6087
-11 | -0.6267 | 0.00919 | -0.0941 | -68.1937
-10.5 | -0.5767 | 0.00884 | -0.0936 | -65.2376
-10 | -0.5263 | 0.00851 | -0.0931 | -61.8449
-9.5 | -0.4764 | 0.00808 | -0.0925 | -58.9604
-9 | -0.4294 | 0.00747 | -0.0914 | -57.4833
-8.5 | -0.3809 | 0.00715 | -0.0905 | -53.2727
-8 | -0.3323 | 0.0069 | -0.0896 | -48.1594
-7.5 | -0.2829 | 0.00665 | -0.0889 | -42.5414
-7 | -0.2335 | 0.00639 | -0.0881 | -36.5415
-6.5 | -0.1844 | 0.00616 | -0.0872 | -29.9351
-6 | -0.1362 | 0.00592 | -0.0862 | -23.0068
-5.5 | -0.0884 | 0.00572 | -0.085 | -15.4545
-5 | -0.0406 | 0.00552 | -0.0839 | -7.3551
-4.5 | 0.0067 | 0.00532 | -0.0826 | 1.2594
-4 | 0.0518 | 0.00518 | -0.0808 | 10
-3.5 | 0.0946 | 0.00515 | -0.0785 | 18.3689
-3 | 0.1385 | 0.00521 | -0.0764 | 26.5835
-2.5 | 0.184 | 0.0053 | -0.0748 | 34.717
-2 | 0.2308 | 0.0054 | -0.0734 | 42.7407
-1.5 | 0.2773 | 0.00548 | -0.072 | 50.6022
-1 | 0.3231 | 0.00557 | -0.0704 | 58.0072
-0.5 | 0.3676 | 0.00565 | -0.0686 | 65.0619
0 | 0.4093 | 0.00571 | -0.0661 | 71.6813
0.5 | 0.4493 | 0.00573 | -0.0633 | 78.4119
1 | 0.4865 | 0.00575 | -0.0599 | 84.6087
1.5 | 0.4972 | 0.00577 | -0.0507 | 86.1698
2 | 0.4911 | 0.00484 | -0.0386 | 101.4669
2.5 | 0.5187 | 0.00496 | -0.0335 | 104.5766
3 | 0.5505 | 0.00539 | -0.0293 | 102.1336
3.5 | 0.5837 | 0.00581 | -0.0255 | 100.4647
4 | 0.6125 | 0.00641 | -0.021 | 95.5538
4.5 | 0.6501 | 0.00688 | -0.0183 | 94.4913
5 | 0.6853 | 0.00738 | -0.0152 | 92.8591
5.5 | 0.72 | 0.00793 | -0.012 | 90.7945
6 | 0.7479 | 0.00867 | -0.0078 | 86.263
6.5 | 0.7875 | 0.00916 | -0.0058 | 85.9716
7 | 0.815 | 0.01001 | -0.0017 | 81.4186
7.5 | 0.8511 | 0.01066 | 0.0008 | 79.8405
8 | 0.8822 | 0.0115 | 0.004 | 76.713
8.5 | 0.9139 | 0.01235 | 0.007 | 74
9 | 0.9415 | 0.01338 | 0.0105 | 70.3662
9.5 | 0.9739 | 0.0143 | 0.0132 | 68.1049
10 | 1.0107 | 0.01506 | 0.015 | 67.1116
10.5 | 1.0453 | 0.01592 | 0.0171 | 65.6595
11 | 1.0814 | 0.01675 | 0.0189 | 64.5612
11.5 | 1.1166 | 0.01764 | 0.0207 | 63.2993
12 | 1.1499 | 0.01863 | 0.0227 | 61.723
12.5 | 1.1875 | 0.01949 | 0.0239 | 60.9287
13 | 1.2207 | 0.02056 | 0.0257 | 59.3726
13.5 | 1.2499 | 0.02182 | 0.0279 | 57.2823
14 | 1.2787 | 0.02315 | 0.03 | 55.2354
15 | 1.3322 | 0.02618 | 0.0343 | 50.8862
15.5 | 1.3584 | 0.02781 | 0.0363 | 48.8457
16 | 1.3836 | 0.02952 | 0.0381 | 46.8699
16.5 | 1.4031 | 0.0317 | 0.0404 | 44.2618
17 | 1.4271 | 0.03365 | 0.042 | 42.4101
17.5 | 1.4465 | 0.03597 | 0.0438 | 40.2141
18 | 1.4647 | 0.03849 | 0.0454 | 38.054
18.5 | 1.4824 | 0.04113 | 0.0468 | 36.0418
19 | 1.4991 | 0.04397 | 0.0479 | 34.0937
19.5 | 1.51 | 0.04727 | 0.0492 | 31.9442
20 | 1.519 | 0.05089 | 0.0503 | 29.8487

## 133. Re 16M Mach 0.25 (1)
BIGFOIL.COM POLAR EXPORT
NACA67-618 a=0.2
NACA67-618 a=0.2 |  |  |  | Cl Max: | 1.659 | at alpha= | 12.5 | deg
JavaFoil+Calcfoil stall+Eppler ext transition |  |  |  | L/D Max: | 125.678 | at alpha= | 5 | deg
Re: | 16000000 |  |  | Cd Min: | 0.00614 | at alpha= | 1 | deg
Mach: | 0.25 |  |  | Cl=0 at alpha= | -3.3047 | deg
|  |  |  | @ Cl=0.1, Cd= | 0.0072395
|  |  |  | @ Cl=0.4, Cd= | 0.007066
|  |  |  | @ Cl=0.6, Cd= | 0.0063343
alpha (deg) | Cl | Cd | Cm | Cl/Cd
-14.5 | -0.516 | 0.09752 | -0.012 | -5.289
-14 | -0.547 | 0.09227 | -0.013 | -5.932
-13.5 | -0.573 | 0.08756 | -0.014 | -6.545
-13 | -0.594 | 0.08115 | -0.015 | -7.319
-12.5 | -0.608 | 0.07714 | -0.015 | -7.876
-12 | -0.615 | 0.07219 | -0.016 | -8.524
-11.5 | -0.618 | 0.06554 | -0.018 | -9.435
-11 | -0.614 | 0.06083 | -0.019 | -10.09
-10.5 | -0.605 | 0.05458 | -0.021 | -11.09
-10 | -0.595 | 0.04653 | -0.024 | -12.776
-9.5 | -0.673 | 0.00967 | -0.034 | -69.54
-9 | -0.639 | 0.00922 | -0.036 | -69.363
-8.5 | -0.6 | 0.00893 | -0.037 | -67.146
-8 | -0.555 | 0.00855 | -0.039 | -64.898
-7.5 | -0.506 | 0.00836 | -0.04 | -60.458
-7 | -0.451 | 0.00794 | -0.041 | -56.754
-6.5 | -0.394 | 0.00752 | -0.043 | -52.422
-6 | -0.335 | 0.0075 | -0.044 | -44.707
-5.5 | -0.275 | 0.00742 | -0.046 | -37.121
-5 | -0.214 | 0.00735 | -0.047 | -29.147
-4.5 | -0.152 | 0.00722 | -0.048 | -21.036
-4 | -0.089 | 0.00723 | -0.05 | -12.289
-3.5 | -0.025 | 0.00722 | -0.051 | -3.49
-3 | 0.039 | 0.00723 | -0.053 | 5.389
-2.5 | 0.103 | 0.00724 | -0.054 | 14.288
-2 | 0.168 | 0.00726 | -0.056 | 23.175
-1.5 | 0.233 | 0.00657 | -0.057 | 35.507
-1 | 0.299 | 0.00669 | -0.058 | 44.689
-0.5 | 0.364 | 0.00682 | -0.06 | 53.388
0 | 0.424 | 0.00723 | -0.061 | 58.725
0.5 | 0.488 | 0.00727 | -0.063 | 67.126
1 | 0.549 | 0.00614 | -0.064 | 89.476
1.5 | 0.612 | 0.00638 | -0.066 | 95.947
2 | 0.675 | 0.00663 | -0.067 | 101.799
2.5 | 0.738 | 0.00685 | -0.069 | 107.68
3 | 0.8 | 0.00709 | -0.07 | 112.818
3.5 | 0.863 | 0.0073 | -0.072 | 118.186
4 | 0.925 | 0.00758 | -0.073 | 122.051
4.5 | 0.986 | 0.00788 | -0.074 | 125.14
5 | 1.048 | 0.00834 | -0.076 | 125.678
5.5 | 1.108 | 0.00901 | -0.077 | 122.986
6 | 1.167 | 0.00963 | -0.079 | 121.201
6.5 | 1.224 | 0.01014 | -0.08 | 120.795
7 | 1.281 | 0.01117 | -0.081 | 114.685
7.5 | 1.336 | 0.01203 | -0.083 | 111.054
8 | 1.39 | 0.01254 | -0.084 | 110.781
8.5 | 1.44 | 0.01308 | -0.086 | 110.119
9 | 1.487 | 0.01365 | -0.087 | 108.924
9.5 | 1.529 | 0.01424 | -0.088 | 107.329
10 | 1.565 | 0.0149 | -0.09 | 105.061
10.5 | 1.597 | 0.01556 | -0.091 | 102.657
11 | 1.622 | 0.01688 | -0.092 | 96.11
11.5 | 1.642 | 0.01778 | -0.094 | 92.325
12 | 1.654 | 0.01888 | -0.095 | 87.608
12.5 | 1.659 | 0.01997 | -0.096 | 83.099
13 | 1.657 | 0.0211 | -0.097 | 78.512
13.5 | 1.646 | 0.02234 | -0.099 | 73.695
14 | 1.627 | 0.02384 | -0.1 | 68.245
14.5 | 1.599 | 0.02535 | -0.101 | 63.084
15 | 1.563 | 0.02692 | -0.102 | 58.065
15.5 | 1.519 | 0.02841 | -0.103 | 53.461
16 | 1.467 | 0.03042 | -0.104 | 48.222
16.5 | 1.407 | 0.03256 | -0.105 | 43.209
17 | 1.335 | 0.03513 | -0.106 | 37.989
17.5 | 1.252 | 0.03829 | -0.107 | 32.706

## 134. Re 16M Mach 0.25 (2)
BIGFOIL.COM POLAR EXPORT
NACA67-618 a=0.2
NACA67-618 a=0.2 |  |  |  | Cl Max: | 1.4924 | at alpha= | 20 | deg
XFOIL ncrit=9 |  |  |  | L/D Max: | 96.6021 | at alpha= | 3 | deg
Re: | 16000000 |  |  | Cd Min: | 0.06229 | at alpha= | 20 | deg
Mach: | 0.25 |  |  | Cl=0 at alpha= | -4.7942 | deg
|  |  |  | @ Cl=0.1, Cd= | 0.0052338
|  |  |  | @ Cl=0.4, Cd= | 0.0057628
|  |  |  | @ Cl=0.6, Cd= | 0.0066283
alpha (deg) | Cl | Cd | Cm | Cl/Cd
-19 | -0.8176 | 0.06145 | -0.1543 | -13.3051
-18.5 | -1.0946 | 0.03251 | -0.1583 | -33.6696
-18 | -1.0945 | 0.02936 | -0.154 | -37.2786
-17.5 | -1.0893 | 0.02675 | -0.1491 | -40.7215
-17 | -1.0978 | 0.02342 | -0.1425 | -46.8745
-16.5 | -1.102 | 0.0203 | -0.1354 | -54.2857
-16 | -1.0679 | 0.0193 | -0.1315 | -55.3316
-15.5 | -1.0452 | 0.01754 | -0.1264 | -59.5895
-15 | -1.0146 | 0.01605 | -0.122 | -63.215
-14.5 | -0.9783 | 0.01485 | -0.1183 | -65.8788
-14 | -0.9365 | 0.01382 | -0.1152 | -67.7641
-13.5 | -0.891 | 0.01321 | -0.1126 | -67.4489
-13 | -0.8447 | 0.01233 | -0.1102 | -68.5077
-12.5 | -0.7953 | 0.01165 | -0.1084 | -68.2661
-12 | -0.7444 | 0.01098 | -0.1068 | -67.796
-11.5 | -0.6921 | 0.01037 | -0.1055 | -66.7406
-11 | -0.639 | 0.00979 | -0.1044 | -65.2707
-10.5 | -0.5858 | 0.00935 | -0.1034 | -62.6524
-10 | -0.5326 | 0.00894 | -0.1024 | -59.5749
-9.5 | -0.4792 | 0.00846 | -0.1015 | -56.643
-9 | -0.4264 | 0.00808 | -0.1006 | -52.7723
-8.5 | -0.3737 | 0.00773 | -0.0997 | -48.3441
-8 | -0.3257 | 0.00714 | -0.098 | -45.6162
-7.5 | -0.2733 | 0.00689 | -0.0971 | -39.6662
-7 | -0.222 | 0.00659 | -0.0961 | -33.6874
-6.5 | -0.1709 | 0.00634 | -0.095 | -26.9558
-6 | -0.1203 | 0.00609 | -0.0939 | -19.7537
-5.5 | -0.0696 | 0.00589 | -0.0928 | -11.8166
-5 | -0.0205 | 0.00566 | -0.0915 | -3.6219
-4.5 | 0.0293 | 0.00544 | -0.0902 | 5.386
-4 | 0.0774 | 0.00529 | -0.0887 | 14.6314
-3.5 | 0.1257 | 0.00517 | -0.0871 | 24.3133
-3 | 0.1703 | 0.00516 | -0.0848 | 33.0039
-2.5 | 0.2047 | 0.00531 | -0.0803 | 38.5499
-2 | 0.2494 | 0.00543 | -0.0781 | 45.93
-1.5 | 0.2951 | 0.00552 | -0.076 | 53.4601
-0.5 | 0.3818 | 0.00573 | -0.0711 | 66.6318
0 | 0.4206 | 0.0058 | -0.0676 | 72.5172
0.5 | 0.4532 | 0.00585 | -0.0628 | 77.4701
1 | 0.4618 | 0.00589 | -0.0527 | 78.4041
1.5 | 0.4888 | 0.00609 | -0.0469 | 80.2627
2 | 0.5104 | 0.00599 | -0.0403 | 85.2087
2.5 | 0.5119 | 0.0053 | -0.0296 | 96.5849
3 | 0.5487 | 0.00568 | -0.0261 | 96.6021
3.5 | 0.5803 | 0.00621 | -0.0217 | 93.4461
4 | 0.6095 | 0.00683 | -0.017 | 89.2387
4.5 | 0.6471 | 0.00736 | -0.014 | 87.9212
5 | 0.6843 | 0.0079 | -0.0109 | 86.6203
5.5 | 0.722 | 0.00844 | -0.0081 | 85.545
6 | 0.7508 | 0.00925 | -0.0037 | 81.1676
6.5 | 0.7887 | 0.00986 | -0.001 | 79.9899
7 | 0.8198 | 0.01069 | 0.0027 | 76.6885
7.5 | 0.8537 | 0.01149 | 0.0059 | 74.2994
8 | 0.8852 | 0.0124 | 0.0094 | 71.3871
8.5 | 0.918 | 0.01332 | 0.0125 | 68.9189
9 | 0.9469 | 0.01442 | 0.0162 | 65.6657
9.5 | 0.9766 | 0.01554 | 0.0196 | 62.8443
10 | 1.014 | 0.01643 | 0.0217 | 61.7164
10.5 | 1.0497 | 0.01741 | 0.024 | 60.2929
11 | 1.0852 | 0.01841 | 0.0263 | 58.9462
11.5 | 1.1217 | 0.01942 | 0.0283 | 57.76
12 | 1.1559 | 0.02057 | 0.0305 | 56.1935
12.5 | 1.194 | 0.02159 | 0.0322 | 55.3034
13 | 1.2277 | 0.02287 | 0.0342 | 53.6817
13.5 | 1.2557 | 0.02443 | 0.037 | 51.3999
14 | 1.2836 | 0.02609 | 0.0395 | 49.1989
14.5 | 1.3098 | 0.02792 | 0.042 | 46.9126
15 | 1.3337 | 0.02993 | 0.0446 | 44.5606
15.5 | 1.3578 | 0.03203 | 0.047 | 42.3915
16 | 1.3823 | 0.03422 | 0.049 | 40.3945
16.5 | 1.4005 | 0.03687 | 0.0514 | 37.9848
17 | 1.4228 | 0.03943 | 0.0531 | 36.0842
17.5 | 1.4383 | 0.04252 | 0.0551 | 33.8264
18 | 1.4553 | 0.0457 | 0.0565 | 31.8446
18.5 | 1.4712 | 0.04902 | 0.0578 | 30.0122
19 | 1.4809 | 0.05306 | 0.0589 | 27.9099
19.5 | 1.4854 | 0.0577 | 0.0597 | 25.7435
20 | 1.4924 | 0.06229 | 0.0601 | 23.9589

## 135. Re 16M Mach 0.50 (1)
BIGFOIL.COM POLAR EXPORT
NACA67-618 a=0.2
NACA67-618 a=0.2 |  |  |  | Cl Max: | 1.581 | at alpha= | 9 | deg
JavaFoil+Calcfoil stall+Eppler ext transition |  |  |  | L/D Max: | 118.218 | at alpha= | 4.5 | deg
Re: | 16000000 |  |  | Cd Min: | 0.00693 | at alpha= | 1 | deg
Mach: | 0.5 |  |  | Cl=0 at alpha= | -3.3028 | deg
|  |  |  | @ Cl=0.1, Cd= | 0.0078442
|  |  |  | @ Cl=0.4, Cd= | 0.0081131
|  |  |  | @ Cl=0.6, Cd= | 0.0071763
alpha (deg) | Cl | Cd | Cm | Cl/Cd
-20 | -0.953 | 0.17176 | -0.006 | -5.549
-19.5 | -0.924 | 0.16997 | -0.007 | -5.438
-19 | -0.897 | 0.16122 | -0.007 | -5.561
-18.5 | -0.869 | 0.14962 | -0.008 | -5.807
-18 | -0.841 | 0.1438 | -0.009 | -5.846
-17.5 | -0.812 | 0.14042 | -0.009 | -5.783
-17 | -0.783 | 0.13533 | -0.01 | -5.788
-16.5 | -0.755 | 0.127 | -0.011 | -5.945
-16 | -0.727 | 0.11875 | -0.012 | -6.123
-15.5 | -0.7 | 0.10533 | -0.013 | -6.643
-15 | -0.672 | 0.09791 | -0.013 | -6.859
-14.5 | -0.642 | 0.09837 | -0.014 | -6.527
-14 | -0.613 | 0.09603 | -0.014 | -6.381
-13.5 | -0.586 | 0.08683 | -0.015 | -6.743
-13 | -0.557 | 0.08096 | -0.016 | -6.886
-12.5 | -0.531 | 0.07394 | -0.018 | -7.176
-12 | -0.507 | 0.06412 | -0.02 | -7.907
-11.5 | -0.484 | 0.05457 | -0.023 | -8.876
-11 | -0.441 | 0.07478 | -0.018 | -5.892
-10.5 | -0.413 | 0.06786 | -0.019 | -6.079
-10 | -0.385 | 0.06096 | -0.02 | -6.312
-9.5 | -0.357 | 0.0551 | -0.022 | -6.486
-9 | -0.326 | 0.06602 | -0.02 | -4.936
-8.5 | -0.298 | 0.05847 | -0.021 | -5.092
-8 | -0.321 | 0.05287 | -0.022 | -6.065
-7.5 | -0.401 | 0.04696 | -0.025 | -8.547
-7 | -0.382 | 0.03973 | -0.03 | -9.609
-6.5 | -0.413 | 0.00908 | -0.047 | -45.482
-6 | -0.359 | 0.00877 | -0.049 | -40.9
-5.5 | -0.299 | 0.00826 | -0.051 | -36.143
-5 | -0.234 | 0.00806 | -0.052 | -29.047
-4.5 | -0.167 | 0.00792 | -0.054 | -21.097
-4 | -0.098 | 0.00787 | -0.055 | -12.466
-3.5 | -0.028 | 0.00786 | -0.057 | -3.55
-3 | 0.043 | 0.00786 | -0.058 | 5.503
-2.5 | 0.115 | 0.00784 | -0.06 | 14.666
-2 | 0.187 | 0.00787 | -0.062 | 23.769
-1.5 | 0.259 | 0.00792 | -0.063 | 32.748
-1 | 0.333 | 0.00802 | -0.065 | 41.534
-0.5 | 0.405 | 0.00812 | -0.066 | 49.934
0 | 0.473 | 0.00843 | -0.068 | 56.075
0.5 | 0.544 | 0.00843 | -0.07 | 64.474
1 | 0.611 | 0.00693 | -0.072 | 88.083
1.5 | 0.681 | 0.00726 | -0.073 | 93.687
2 | 0.75 | 0.00759 | -0.075 | 98.89
2.5 | 0.82 | 0.00787 | -0.076 | 104.155
3 | 0.889 | 0.00819 | -0.078 | 108.534
3.5 | 0.958 | 0.00846 | -0.08 | 113.282
4 | 1.026 | 0.00886 | -0.081 | 115.874
4.5 | 1.094 | 0.00926 | -0.083 | 118.218
5 | 1.162 | 0.00997 | -0.084 | 116.538
5.5 | 1.228 | 0.01103 | -0.086 | 111.265
6 | 1.29 | 0.0118 | -0.088 | 109.311
6.5 | 1.351 | 0.01241 | -0.089 | 108.899
7 | 1.408 | 0.01423 | -0.091 | 98.965
7.5 | 1.463 | 0.01513 | -0.092 | 96.665
8 | 1.513 | 0.01597 | -0.094 | 94.761
8.5 | 1.555 | 0.01691 | -0.095 | 91.953
9 | 1.581 | 0.01797 | -0.097 | 87.986
9.5 | 1.58 | 0.01916 | -0.098 | 82.442
10 | 1.535 | 0.0215 | -0.1 | 71.412
10.5 | 1.377 | 0.02435 | -0.101 | 56.526
11 | 0.965 | 0.02624 | -0.102 | 36.795
11.5 | 0.993 | 0.03062 | -0.103 | 32.433
12 | 1.019 | 0.03384 | -0.104 | 30.104
12.5 | 1.058 | 0.03135 | -0.106 | 33.745
13 | 1.087 | 0.03443 | -0.107 | 31.587
13.5 | 1.12 | 0.0342 | -0.109 | 32.741
14 | 1.15 | 0.03666 | -0.11 | 31.358

## 136. Re 16M Mach 0.50 (2)
BIGFOIL.COM POLAR EXPORT
NACA67-618 a=0.2
NACA67-618 a=0.2 |  |  |  | Cl Max: | 1.3903 | at alpha= | 16.5 | deg
XFOIL ncrit=9 |  |  |  | L/D Max: | 74.1849 | at alpha= | -1 | deg
Re: | 16000000 |  |  | Cd Min: | 0.08008 | at alpha= | 17.5 | deg
Mach: | 0.5 |  |  | Cl=0 at alpha= | -5.5444 | deg
|  |  |  | @ Cl=0.1, Cd= | 0.006207
|  |  |  | @ Cl=0.4, Cd= | 0.0057669
|  |  |  | @ Cl=0.6, Cd= | 0.008904
alpha (deg) | Cl | Cd | Cm | Cl/Cd
-9.5 | -0.5181 | 0.01029 | -0.1435 | -50.3499
-9 | -0.4435 | 0.00947 | -0.1405 | -46.8321
-8.5 | -0.3736 | 0.00897 | -0.1378 | -41.6499
-8 | -0.3059 | 0.00852 | -0.1353 | -35.9038
-7.5 | -0.2405 | 0.00815 | -0.1331 | -29.5092
-7 | -0.1789 | 0.00758 | -0.1307 | -23.6016
-6.5 | -0.1163 | 0.00724 | -0.1287 | -16.0635
-6 | -0.0544 | 0.00694 | -0.127 | -7.8386
-5.5 | 0.0053 | 0.00667 | -0.1251 | 0.7946
-5 | 0.0632 | 0.0064 | -0.1232 | 9.875
-4.5 | 0.1204 | 0.0061 | -0.1214 | 19.7377
-4 | 0.1793 | 0.00588 | -0.12 | 30.4932
-3.5 | 0.2351 | 0.00569 | -0.1181 | 41.3181
-3 | 0.2913 | 0.00557 | -0.1165 | 52.298
-2.5 | 0.3397 | 0.00559 | -0.1133 | 60.7692
-2 | 0.3827 | 0.0057 | -0.1091 | 67.1404
-1.5 | 0.4189 | 0.00584 | -0.1035 | 71.7295
-1 | 0.4414 | 0.00595 | -0.0949 | 74.1849
0 | 0.3903 | 0.00662 | -0.057 | 58.9577
0.5 | 0.4038 | 0.00711 | -0.047 | 56.7932
1.5 | 0.4591 | 0.00789 | -0.0333 | 58.1876
2 | 0.4946 | 0.00823 | -0.0282 | 60.0972
2.5 | 0.5277 | 0.00864 | -0.0227 | 61.0764
3 | 0.5194 | 0.00773 | -0.0087 | 67.1928
3.5 | 0.5619 | 0.0083 | -0.0051 | 67.6988
4 | 0.6029 | 0.00895 | -0.0013 | 67.3631
4.5 | 0.6474 | 0.00958 | 0.0018 | 67.5783
5 | 0.6813 | 0.01052 | 0.0066 | 64.7624
5.5 | 0.7273 | 0.01119 | 0.0094 | 64.9955
6 | 0.7652 | 0.01211 | 0.0135 | 63.1874
6.5 | 0.8074 | 0.01293 | 0.0169 | 62.4439
7 | 0.8524 | 0.01372 | 0.0199 | 62.1283
7.5 | 0.889 | 0.01484 | 0.0241 | 59.9057
8 | 0.9142 | 0.01633 | 0.0298 | 55.9829
8.5 | 0.9419 | 0.0179 | 0.035 | 52.6201
9 | 0.9697 | 0.01957 | 0.04 | 49.5503
9.5 | 0.997 | 0.02138 | 0.0449 | 46.6324
10 | 1.0279 | 0.02322 | 0.0491 | 44.2679
10.5 | 1.0674 | 0.02481 | 0.0522 | 43.023
11 | 1.1016 | 0.02674 | 0.0558 | 41.1967
11.5 | 1.1421 | 0.02848 | 0.0587 | 40.1018
12 | 1.1772 | 0.03056 | 0.062 | 38.5209
12.5 | 1.2136 | 0.03272 | 0.0651 | 37.0905
13 | 1.2492 | 0.03505 | 0.0681 | 35.6405
13.5 | 1.2757 | 0.038 | 0.0715 | 33.5711
14 | 1.2945 | 0.04161 | 0.075 | 31.1103
14.5 | 1.3227 | 0.04489 | 0.0776 | 29.4654
15 | 1.3412 | 0.04895 | 0.0803 | 27.3994
15.5 | 1.3622 | 0.05307 | 0.0826 | 25.668
16 | 1.3792 | 0.05773 | 0.0845 | 23.8905
16.5 | 1.3903 | 0.0631 | 0.086 | 22.0333
17 | 1.3797 | 0.07046 | 0.0868 | 19.5813
17.5 | 1.3478 | 0.08008 | 0.0858 | 16.8307

## 137. Re 18M Mach 0.00 (1)
BIGFOIL.COM POLAR EXPORT
NACA67-618 a=0.2
NACA67-618 a=0.2 |  |  |  | Cl Max: | 1.715 | at alpha= | 14.5 | deg
JavaFoil+Calcfoil stall+Eppler ext transition |  |  |  | L/D Max: | 127.084 | at alpha= | 4.5 | deg
Re: | 18000000 |  |  | Cd Min: | 0.00595 | at alpha= | 1 | deg
Mach: | 0 |  |  | Cl=0 at alpha= | -3.3064 | deg
|  |  |  | @ Cl=0.1, Cd= | 0.00634
|  |  |  | @ Cl=0.4, Cd= | 0.0074371
|  |  |  | @ Cl=0.6, Cd= | 0.0061587
alpha (deg) | Cl | Cd | Cm | Cl/Cd
-16.5 | -0.69 | 0.11012 | -0.01 | -6.264
-16 | -0.7 | 0.1043 | -0.01 | -6.713
-15.5 | -0.708 | 0.09999 | -0.011 | -7.076
-15 | -0.715 | 0.09263 | -0.012 | -7.715
-14.5 | -0.718 | 0.08728 | -0.013 | -8.232
-14 | -0.72 | 0.08128 | -0.014 | -8.856
-13.5 | -0.718 | 0.0763 | -0.015 | -9.408
-13 | -0.713 | 0.07148 | -0.016 | -9.97
-12.5 | -0.706 | 0.06508 | -0.017 | -10.846
-12 | -0.697 | 0.05835 | -0.019 | -11.942
-11.5 | -0.793 | 0.01228 | -0.028 | -64.571
-11 | -0.774 | 0.01098 | -0.029 | -70.463
-10.5 | -0.749 | 0.00992 | -0.031 | -75.546
-10 | -0.718 | 0.0093 | -0.032 | -77.209
-9.5 | -0.682 | 0.00892 | -0.034 | -76.432
-9 | -0.641 | 0.00859 | -0.035 | -74.57
-8.5 | -0.596 | 0.00837 | -0.036 | -71.186
-8 | -0.548 | 0.00816 | -0.038 | -67.148
-7.5 | -0.496 | 0.00798 | -0.039 | -62.247
-7 | -0.442 | 0.00785 | -0.04 | -56.26
-6.5 | -0.385 | 0.00704 | -0.042 | -54.716
-6 | -0.327 | 0.00731 | -0.043 | -44.738
-5.5 | -0.268 | 0.00717 | -0.044 | -37.413
-5 | -0.208 | 0.00709 | -0.046 | -29.403
-4.5 | -0.148 | 0.00709 | -0.047 | -20.817
-4 | -0.086 | 0.00709 | -0.048 | -12.17
-3.5 | -0.024 | 0.00628 | -0.05 | -3.896
-3 | 0.038 | 0.00629 | -0.051 | 6.019
-2.5 | 0.1 | 0.00634 | -0.053 | 15.833
-2 | 0.163 | 0.00671 | -0.054 | 24.333
-1.5 | 0.226 | 0.00677 | -0.055 | 33.436
-1 | 0.29 | 0.00685 | -0.057 | 42.358
-0.5 | 0.353 | 0.00723 | -0.058 | 48.843
0 | 0.412 | 0.00749 | -0.06 | 54.96
0.5 | 0.473 | 0.00751 | -0.061 | 63.058
1 | 0.533 | 0.00595 | -0.062 | 89.552
1.5 | 0.594 | 0.00614 | -0.064 | 96.695
2 | 0.655 | 0.00633 | -0.065 | 103.439
2.5 | 0.716 | 0.00656 | -0.067 | 109.173
3 | 0.777 | 0.00674 | -0.068 | 115.264
3.5 | 0.837 | 0.00696 | -0.069 | 120.351
4 | 0.898 | 0.0072 | -0.071 | 124.726
4.5 | 0.957 | 0.00753 | -0.072 | 127.084
5 | 1.017 | 0.00804 | -0.074 | 126.514
5.5 | 1.076 | 0.00865 | -0.075 | 124.359
6 | 1.133 | 0.00909 | -0.076 | 124.694
6.5 | 1.19 | 0.00952 | -0.078 | 125.012
7 | 1.245 | 0.01041 | -0.079 | 119.567
7.5 | 1.299 | 0.01112 | -0.08 | 116.799
8 | 1.353 | 0.01157 | -0.082 | 116.923
8.5 | 1.404 | 0.01204 | -0.083 | 116.631
9 | 1.452 | 0.01253 | -0.084 | 115.836
9.5 | 1.496 | 0.01301 | -0.086 | 114.929
10 | 1.536 | 0.01357 | -0.087 | 113.231
10.5 | 1.573 | 0.01413 | -0.088 | 111.384
11 | 1.606 | 0.01521 | -0.09 | 105.629
11.5 | 1.635 | 0.0159 | -0.091 | 102.848
12 | 1.66 | 0.01674 | -0.092 | 99.188
12.5 | 1.68 | 0.01764 | -0.093 | 95.237
13 | 1.696 | 0.01852 | -0.095 | 91.59
13.5 | 1.707 | 0.01951 | -0.096 | 87.492
14 | 1.713 | 0.02042 | -0.097 | 83.876
14.5 | 1.715 | 0.02144 | -0.098 | 79.984
15 | 1.711 | 0.02261 | -0.099 | 75.693
15.5 | 1.703 | 0.02365 | -0.101 | 72.017
16 | 1.691 | 0.02489 | -0.102 | 67.949
16.5 | 1.675 | 0.02633 | -0.103 | 63.598
17 | 1.651 | 0.0279 | -0.104 | 59.166
17.5 | 1.622 | 0.02967 | -0.105 | 54.657
18 | 1.589 | 0.03132 | -0.106 | 50.734
18.5 | 1.554 | 0.03287 | -0.107 | 47.277
19 | 1.516 | 0.03471 | -0.108 | 43.683
19.5 | 1.476 | 0.03692 | -0.109 | 39.987

## 138. Re 18M Mach 0.00 (2)
BIGFOIL.COM POLAR EXPORT
NACA67-618 a=0.2
NACA67-618 a=0.2 |  |  |  | Cl Max: | 1.5352 | at alpha= | 20 | deg
XFOIL ncrit=9 |  |  |  | L/D Max: | 105.071 | at alpha= | 2.5 | deg
Re: | 18000000 |  |  | Cd Min: | 0.04799 | at alpha= | 20 | deg
Mach: | 0 |  |  | Cl=0 at alpha= | -4.4546 | deg
|  |  |  | @ Cl=0.1, Cd= | 0.0052254
|  |  |  | @ Cl=0.4, Cd= | 0.0056856
|  |  |  | @ Cl=0.6, Cd= | 0.0061724
alpha (deg) | Cl | Cd | Cm | Cl/Cd
-20 | -1.3141 | 0.02222 | -0.1233 | -59.1404
-19.5 | -1.2877 | 0.02116 | -0.1208 | -60.8554
-19 | -1.2595 | 0.02013 | -0.1184 | -62.5683
-18.5 | -1.2409 | 0.01848 | -0.1146 | -67.1483
-18 | -1.2099 | 0.01764 | -0.1121 | -68.5884
-17.5 | -1.1761 | 0.01681 | -0.11 | -69.9643
-17 | -1.1448 | 0.01588 | -0.1073 | -72.0907
-16.5 | -1.1107 | 0.01491 | -0.105 | -74.4936
-16 | -1.0727 | 0.01434 | -0.1031 | -74.8047
-15.5 | -1.0341 | 0.01361 | -0.1012 | -75.9809
-15 | -0.9937 | 0.01293 | -0.0996 | -76.8523
-14.5 | -0.9526 | 0.01232 | -0.098 | -77.3214
-14 | -0.9096 | 0.01174 | -0.0966 | -77.4787
-13.5 | -0.8644 | 0.0113 | -0.0956 | -76.4956
-12 | -0.7258 | 0.00987 | -0.0928 | -73.536
-11.5 | -0.6774 | 0.00942 | -0.0922 | -71.9108
-11 | -0.6285 | 0.00891 | -0.0917 | -70.5387
-10.5 | -0.579 | 0.00858 | -0.0912 | -67.4825
-10 | -0.5294 | 0.00828 | -0.0907 | -63.9372
-9.5 | -0.4804 | 0.00786 | -0.0901 | -61.1196
-9 | -0.4344 | 0.00728 | -0.0889 | -59.6703
-8.5 | -0.387 | 0.00697 | -0.0879 | -55.5237
-8 | -0.3378 | 0.00672 | -0.0873 | -50.2679
-7.5 | -0.2883 | 0.00648 | -0.0867 | -44.4907
-7 | -0.2405 | 0.00621 | -0.0857 | -38.7279
-6.5 | -0.1912 | 0.00601 | -0.0849 | -31.8136
-6 | -0.1442 | 0.00578 | -0.0838 | -24.9481
-5.5 | -0.096 | 0.00559 | -0.0828 | -17.1735
-5 | -0.049 | 0.00538 | -0.0815 | -9.1078
-4.5 | -0.0039 | 0.00522 | -0.0799 | -0.74713
-4 | 0.0391 | 0.00515 | -0.0776 | 7.5922
-3 | 0.1279 | 0.00526 | -0.0739 | 24.3156
-2.5 | 0.1737 | 0.00536 | -0.0724 | 32.4067
-2 | 0.2211 | 0.00543 | -0.0712 | 40.7182
-1.5 | 0.269 | 0.00549 | -0.0702 | 48.9982
-1 | 0.3141 | 0.0056 | -0.0685 | 56.0893
-0.5 | 0.3604 | 0.00564 | -0.0671 | 63.9007
0 | 0.4038 | 0.00569 | -0.0651 | 70.9666
0.5 | 0.4461 | 0.00569 | -0.0629 | 78.4007
1 | 0.4837 | 0.00573 | -0.0596 | 84.4154
1.5 | 0.4952 | 0.00575 | -0.0506 | 86.1217
2.5 | 0.518 | 0.00493 | -0.0338 | 105.071
3 | 0.5464 | 0.00538 | -0.029 | 101.5613
3.5 | 0.5779 | 0.00585 | -0.0249 | 98.7863
4 | 0.6108 | 0.00633 | -0.0213 | 96.4929
4.5 | 0.6508 | 0.00673 | -0.0191 | 96.7013
5 | 0.6843 | 0.00728 | -0.0157 | 93.9973
5.5 | 0.7176 | 0.00785 | -0.0124 | 91.414
6 | 0.747 | 0.00854 | -0.0084 | 87.4707
6.5 | 0.7841 | 0.00909 | -0.006 | 86.2596
7 | 0.8135 | 0.00987 | -0.0024 | 82.4215
7.5 | 0.8485 | 0.01053 | 0.0002 | 80.5793
8 | 0.8842 | 0.0112 | 0.0026 | 78.9464
9 | 0.9441 | 0.01301 | 0.009 | 72.5673
9.5 | 0.9761 | 0.0139 | 0.0116 | 70.223
10 | 1.013 | 0.01465 | 0.0134 | 69.1468
10.5 | 1.0509 | 0.01536 | 0.0149 | 68.418
11 | 1.0843 | 0.01626 | 0.017 | 66.6851
11.5 | 1.1225 | 0.017 | 0.0183 | 66.0294
12 | 1.1552 | 0.01797 | 0.0204 | 64.2849
12.5 | 1.1909 | 0.01885 | 0.0218 | 63.1777
13 | 1.2272 | 0.01973 | 0.0231 | 62.1997
13.5 | 1.2536 | 0.0211 | 0.0256 | 59.4123
14 | 1.2848 | 0.02224 | 0.0274 | 57.7698
14.5 | 1.3132 | 0.02358 | 0.0294 | 55.6913
15 | 1.3389 | 0.02511 | 0.0316 | 53.3214
15.5 | 1.3635 | 0.02674 | 0.0337 | 50.991
16 | 1.3896 | 0.02835 | 0.0354 | 49.0159
16.5 | 1.4132 | 0.03013 | 0.0373 | 46.9034
17 | 1.4356 | 0.03212 | 0.0391 | 44.6949
17.5 | 1.454 | 0.03439 | 0.041 | 42.2797
18 | 1.4752 | 0.03658 | 0.0424 | 40.328
18.5 | 1.4957 | 0.03886 | 0.0437 | 38.4894
19 | 1.5128 | 0.04152 | 0.0449 | 36.4355
19.5 | 1.5243 | 0.04466 | 0.0464 | 34.1312
20 | 1.5352 | 0.04799 | 0.0475 | 31.99

## 139. Re 18M Mach 0.10 (1)
BIGFOIL.COM POLAR EXPORT
NACA67-618 a=0.2
NACA67-618 a=0.2 |  |  |  | Cl Max: | 1.705 | at alpha= | 14 | deg
JavaFoil+Calcfoil stall+Eppler ext transition |  |  |  | L/D Max: | 127.145 | at alpha= | 4.5 | deg
Re: | 18000000 |  |  | Cd Min: | 0.00596 | at alpha= | 1 | deg
Mach: | 0.1 |  |  | Cl=0 at alpha= | -3.3016 | deg
|  |  |  | @ Cl=0.1, Cd= | 0.0063494
|  |  |  | @ Cl=0.4, Cd= | 0.007308
|  |  |  | @ Cl=0.6, Cd= | 0.0061893
alpha (deg) | Cl | Cd | Cm | Cl/Cd
-15.5 | -0.68 | 0.10175 | -0.011 | -6.687
-15 | -0.69 | 0.09496 | -0.012 | -7.268
-14.5 | -0.697 | 0.08882 | -0.013 | -7.851
-14 | -0.701 | 0.08335 | -0.014 | -8.414
-13.5 | -0.702 | 0.07853 | -0.015 | -8.934
-13 | -0.699 | 0.07331 | -0.016 | -9.538
-12.5 | -0.695 | 0.06715 | -0.017 | -10.344
-12 | -0.686 | 0.06171 | -0.018 | -11.113
-11.5 | -0.677 | 0.05406 | -0.02 | -12.514
-11 | -0.665 | 0.0461 | -0.022 | -14.436
-10.5 | -0.746 | 0.01016 | -0.031 | -73.388
-10 | -0.716 | 0.00944 | -0.032 | -75.879
-9.5 | -0.681 | 0.00904 | -0.034 | -75.355
-9 | -0.641 | 0.00864 | -0.035 | -74.229
-8.5 | -0.597 | 0.00841 | -0.036 | -70.969
-8 | -0.549 | 0.00817 | -0.038 | -67.196
-7.5 | -0.498 | 0.00802 | -0.039 | -62.092
-7 | -0.443 | 0.00786 | -0.041 | -56.368
-6.5 | -0.387 | 0.00706 | -0.042 | -54.712
-6 | -0.329 | 0.00734 | -0.043 | -44.742
-5.5 | -0.269 | 0.0072 | -0.044 | -37.412
-5 | -0.209 | 0.00714 | -0.046 | -29.308
-4.5 | -0.148 | 0.00711 | -0.047 | -20.866
-4 | -0.087 | 0.0071 | -0.049 | -12.209
-3.5 | -0.025 | 0.00629 | -0.05 | -3.908
-3 | 0.038 | 0.00631 | -0.051 | 6.029
-2.5 | 0.101 | 0.00635 | -0.053 | 15.882
-2 | 0.164 | 0.00672 | -0.054 | 24.423
-1.5 | 0.227 | 0.00677 | -0.056 | 33.575
-1 | 0.291 | 0.00688 | -0.057 | 42.365
-0.5 | 0.355 | 0.00698 | -0.058 | 50.807
0 | 0.414 | 0.00741 | -0.06 | 55.815
0.5 | 0.476 | 0.00733 | -0.061 | 64.911
1 | 0.535 | 0.00596 | -0.063 | 89.831
1.5 | 0.597 | 0.00618 | -0.064 | 96.588
2 | 0.658 | 0.00637 | -0.066 | 103.29
2.5 | 0.719 | 0.00659 | -0.067 | 109.148
3 | 0.78 | 0.00678 | -0.068 | 115.111
3.5 | 0.841 | 0.007 | -0.07 | 120.136
4 | 0.902 | 0.00726 | -0.071 | 124.128
4.5 | 0.962 | 0.00757 | -0.073 | 127.145
5 | 1.022 | 0.0081 | -0.074 | 126.151
5.5 | 1.081 | 0.00872 | -0.075 | 123.981
6 | 1.138 | 0.00916 | -0.077 | 124.248
6.5 | 1.195 | 0.00959 | -0.078 | 124.663
7 | 1.25 | 0.01053 | -0.079 | 118.804
7.5 | 1.305 | 0.01121 | -0.081 | 116.424
8 | 1.359 | 0.01169 | -0.082 | 116.215
8.5 | 1.41 | 0.01216 | -0.083 | 115.916
9 | 1.458 | 0.01265 | -0.085 | 115.222
9.5 | 1.501 | 0.01316 | -0.086 | 114.043
10 | 1.541 | 0.01372 | -0.087 | 112.316
10.5 | 1.578 | 0.01429 | -0.089 | 110.386
11 | 1.609 | 0.01541 | -0.09 | 104.445
11.5 | 1.638 | 0.01614 | -0.091 | 101.439
12 | 1.661 | 0.01697 | -0.093 | 97.889
12.5 | 1.679 | 0.01791 | -0.094 | 93.749
13 | 1.693 | 0.0189 | -0.095 | 89.571
13.5 | 1.701 | 0.01985 | -0.096 | 85.694
14 | 1.705 | 0.0209 | -0.098 | 81.577
14.5 | 1.703 | 0.02193 | -0.099 | 77.64
15 | 1.696 | 0.02303 | -0.1 | 73.649
15.5 | 1.684 | 0.02428 | -0.101 | 69.375
16 | 1.668 | 0.02564 | -0.102 | 65.047
16.5 | 1.647 | 0.027 | -0.103 | 60.995
17 | 1.618 | 0.02867 | -0.104 | 56.439
17.5 | 1.583 | 0.03053 | -0.105 | 51.872
18 | 1.546 | 0.03207 | -0.106 | 48.201
18.5 | 1.505 | 0.03393 | -0.107 | 44.356
19 | 1.462 | 0.03608 | -0.108 | 40.522

## 140. Re 18M Mach 0.10 (2)
BIGFOIL.COM POLAR EXPORT
NACA67-618 a=0.2
NACA67-618 a=0.2 |  |  |  | Cl Max: | 1.5296 | at alpha= | 20 | deg
XFOIL ncrit=9 |  |  |  | L/D Max: | 103.775 | at alpha= | 2.5 | deg
Re: | 18000000 |  |  | Cd Min: | 0.05002 | at alpha= | 20 | deg
Mach: | 0.1 |  |  | Cl=0 at alpha= | -4.5087 | deg
|  |  |  | @ Cl=0.1, Cd= | 0.0051891
|  |  |  | @ Cl=0.4, Cd= | 0.0057035
|  |  |  | @ Cl=0.6, Cd= | 0.0062278
alpha (deg) | Cl | Cd | Cm | Cl/Cd
-20 | -1.3072 | 0.02368 | -0.1297 | -55.2027
-19.5 | -1.2809 | 0.0225 | -0.1272 | -56.9289
-19 | -1.2554 | 0.02129 | -0.1243 | -58.9667
-18.5 | -1.2424 | 0.01934 | -0.1197 | -64.2399
-18 | -1.2106 | 0.01842 | -0.1172 | -65.722
-17.5 | -1.1789 | 0.0175 | -0.1145 | -67.3657
-17 | -1.1484 | 0.01645 | -0.1116 | -69.8116
-16.5 | -1.1161 | 0.01537 | -0.1087 | -72.6155
-16 | -1.0772 | 0.01478 | -0.1067 | -72.8823
-15.5 | -1.0399 | 0.01397 | -0.1044 | -74.4381
-15 | -0.9994 | 0.01323 | -0.1025 | -75.5404
-14.5 | -0.9579 | 0.01258 | -0.1008 | -76.1447
-13.5 | -0.8695 | 0.01149 | -0.0979 | -75.6745
-12 | -0.729 | 0.01 | -0.0948 | -72.9
-11.5 | -0.6803 | 0.00952 | -0.0941 | -71.4601
-11 | -0.6308 | 0.00902 | -0.0935 | -69.9335
-10.5 | -0.5806 | 0.00868 | -0.0929 | -66.8894
-10 | -0.5303 | 0.00836 | -0.0924 | -63.433
-9.5 | -0.4805 | 0.00794 | -0.0918 | -60.5164
-9 | -0.4313 | 0.00757 | -0.091 | -56.9749
-8.5 | -0.3851 | 0.00707 | -0.0897 | -54.4696
-8 | -0.3368 | 0.00676 | -0.0888 | -49.8225
-7.5 | -0.2866 | 0.00652 | -0.0882 | -43.9571
-7 | -0.2379 | 0.00625 | -0.0872 | -38.064
-6.5 | -0.1889 | 0.00604 | -0.0863 | -31.2748
-6 | -0.141 | 0.00581 | -0.0852 | -24.2685
-5.5 | -0.0928 | 0.00562 | -0.0842 | -16.5125
-5 | -0.045 | 0.0054 | -0.083 | -8.3333
-4.5 | 0.0008 | 0.00524 | -0.0814 | 0.15267
-4 | 0.0452 | 0.00514 | -0.0794 | 8.7938
-3.5 | 0.085 | 0.00516 | -0.0764 | 16.4729
-3 | 0.1314 | 0.00525 | -0.0749 | 25.0286
-2.5 | 0.1768 | 0.00536 | -0.0733 | 32.9851
-2 | 0.2241 | 0.00543 | -0.072 | 41.2707
-1.5 | 0.2718 | 0.0055 | -0.0708 | 49.4182
-1 | 0.3168 | 0.00561 | -0.0691 | 56.4706
-0.5 | 0.3628 | 0.00566 | -0.0676 | 64.0989
0 | 0.4056 | 0.00571 | -0.0654 | 71.0333
0.5 | 0.4474 | 0.00571 | -0.0629 | 78.3538
1 | 0.4839 | 0.00575 | -0.0594 | 84.1565
1.5 | 0.4938 | 0.0058 | -0.05 | 85.1379
2 | 0.5202 | 0.00597 | -0.0445 | 87.1357
2.5 | 0.5168 | 0.00498 | -0.0331 | 103.7751
3 | 0.5463 | 0.00542 | -0.0284 | 100.7934
3.5 | 0.5794 | 0.00588 | -0.0247 | 98.5374
4 | 0.6102 | 0.0064 | -0.0205 | 95.3438
4.5 | 0.6508 | 0.0068 | -0.0184 | 95.7059
5 | 0.684 | 0.00737 | -0.0149 | 92.8087
5.5 | 0.719 | 0.00791 | -0.0119 | 90.8976
6 | 0.7471 | 0.00865 | -0.0076 | 86.3699
6.5 | 0.7865 | 0.00915 | -0.0056 | 85.9563
7 | 0.8142 | 0.00999 | -0.0015 | 81.5015
7.5 | 0.8501 | 0.01064 | 0.001 | 79.8966
8 | 0.8828 | 0.01142 | 0.0039 | 77.303
8.5 | 0.9152 | 0.01224 | 0.0068 | 74.7712
9 | 0.9426 | 0.01327 | 0.0104 | 71.0324
9.5 | 0.977 | 0.01411 | 0.0128 | 69.2417
10 | 1.0145 | 0.01486 | 0.0145 | 68.2705
10.5 | 1.0498 | 0.01569 | 0.0165 | 66.9089
11 | 1.0859 | 0.01652 | 0.0183 | 65.7324
11.5 | 1.1244 | 0.01727 | 0.0196 | 65.1071
12 | 1.1559 | 0.01832 | 0.0219 | 63.095
12.5 | 1.193 | 0.01917 | 0.0232 | 62.2327
13 | 1.2267 | 0.02021 | 0.0249 | 60.6977
13.5 | 1.2558 | 0.0215 | 0.0272 | 58.4093
14 | 1.2847 | 0.02279 | 0.0294 | 56.3712
14.5 | 1.3145 | 0.02411 | 0.0312 | 54.5209
15 | 1.3368 | 0.02589 | 0.0338 | 51.6338
15.5 | 1.3652 | 0.02736 | 0.0356 | 49.8977
16 | 1.3891 | 0.02916 | 0.0376 | 47.6372
16.5 | 1.4116 | 0.0311 | 0.0396 | 45.3891
17 | 1.437 | 0.03296 | 0.0411 | 43.5983
17.5 | 1.4545 | 0.03536 | 0.0432 | 41.134
18 | 1.4742 | 0.03777 | 0.0447 | 39.031
18.5 | 1.4926 | 0.04033 | 0.0461 | 37.0097
19 | 1.5087 | 0.04317 | 0.0473 | 34.9479
19.5 | 1.519 | 0.04653 | 0.0487 | 32.6456
20 | 1.5296 | 0.05002 | 0.0497 | 30.5798

## 141. Re 18M Mach 0.25 (1)
BIGFOIL.COM POLAR EXPORT
NACA67-618 a=0.2
NACA67-618 a=0.2 |  |  |  | Cl Max: | 1.66 | at alpha= | 12.5 | deg
JavaFoil+Calcfoil stall+Eppler ext transition |  |  |  | L/D Max: | 125.691 | at alpha= | 4.5 | deg
Re: | 18000000 |  |  | Cd Min: | 0.00613 | at alpha= | 1 | deg
Mach: | 0.25 |  |  | Cl=0 at alpha= | -3.3047 | deg
|  |  |  | @ Cl=0.1, Cd= | 0.0071881
|  |  |  | @ Cl=0.4, Cd= | 0.00723
|  |  |  | @ Cl=0.6, Cd= | 0.0063133
alpha (deg) | Cl | Cd | Cm | Cl/Cd
-14.5 | -0.516 | 0.09699 | -0.012 | -5.319
-14 | -0.548 | 0.0916 | -0.013 | -5.978
-13.5 | -0.573 | 0.08697 | -0.014 | -6.592
-13 | -0.594 | 0.08063 | -0.015 | -7.369
-12.5 | -0.608 | 0.07653 | -0.016 | -7.944
-12 | -0.616 | 0.07133 | -0.017 | -8.635
-11.5 | -0.619 | 0.065 | -0.018 | -9.519
-11 | -0.615 | 0.06017 | -0.019 | -10.213
-10.5 | -0.605 | 0.05472 | -0.021 | -11.058
-10 | -0.594 | 0.04712 | -0.023 | -12.596
-9.5 | -0.673 | 0.00963 | -0.034 | -69.898
-9 | -0.639 | 0.00926 | -0.036 | -69.063
-8.5 | -0.6 | 0.00887 | -0.037 | -67.645
-8 | -0.555 | 0.00849 | -0.039 | -65.448
-7.5 | -0.506 | 0.00834 | -0.04 | -60.661
-7 | -0.451 | 0.00771 | -0.041 | -58.475
-6.5 | -0.394 | 0.00792 | -0.043 | -49.77
-6 | -0.336 | 0.0075 | -0.044 | -44.725
-5.5 | -0.276 | 0.00735 | -0.046 | -37.497
-5 | -0.214 | 0.00728 | -0.047 | -29.444
-4.5 | -0.152 | 0.00727 | -0.048 | -20.916
-4 | -0.089 | 0.00723 | -0.05 | -12.291
-3.5 | -0.025 | 0.00721 | -0.051 | -3.495
-3 | 0.039 | 0.00716 | -0.053 | 5.444
-2.5 | 0.104 | 0.00719 | -0.054 | 14.395
-2 | 0.168 | 0.00649 | -0.056 | 25.92
-1.5 | 0.233 | 0.00658 | -0.057 | 35.451
-1 | 0.299 | 0.00667 | -0.059 | 44.879
-0.5 | 0.364 | 0.00711 | -0.06 | 51.204
0 | 0.424 | 0.00731 | -0.061 | 58.098
0.5 | 0.488 | 0.0073 | -0.063 | 66.946
1 | 0.549 | 0.00613 | -0.064 | 89.605
1.5 | 0.613 | 0.00636 | -0.066 | 96.331
2 | 0.675 | 0.00657 | -0.067 | 102.872
2.5 | 0.738 | 0.00678 | -0.069 | 108.816
3 | 0.801 | 0.00699 | -0.07 | 114.586
3.5 | 0.863 | 0.00723 | -0.072 | 119.441
4 | 0.925 | 0.0075 | -0.073 | 123.297
4.5 | 0.987 | 0.00785 | -0.074 | 125.691
5 | 1.048 | 0.00843 | -0.076 | 124.303
5.5 | 1.108 | 0.00909 | -0.077 | 121.958
6 | 1.167 | 0.00959 | -0.079 | 121.677
6.5 | 1.225 | 0.01002 | -0.08 | 122.216
7 | 1.281 | 0.01113 | -0.082 | 115.104
7.5 | 1.336 | 0.01179 | -0.083 | 113.326
8 | 1.39 | 0.01232 | -0.084 | 112.808
8.5 | 1.441 | 0.01283 | -0.086 | 112.353
9 | 1.488 | 0.01339 | -0.087 | 111.121
9.5 | 1.529 | 0.01398 | -0.088 | 109.424
10 | 1.566 | 0.01458 | -0.09 | 107.372
10.5 | 1.597 | 0.01573 | -0.091 | 101.535
11 | 1.623 | 0.01659 | -0.092 | 97.832
11.5 | 1.642 | 0.01744 | -0.094 | 94.197
12 | 1.655 | 0.01853 | -0.095 | 89.294
12.5 | 1.66 | 0.01955 | -0.096 | 84.915
13 | 1.658 | 0.02074 | -0.098 | 79.911
13.5 | 1.647 | 0.02189 | -0.099 | 75.24
14 | 1.628 | 0.02334 | -0.1 | 69.745
14.5 | 1.6 | 0.02474 | -0.101 | 64.668
15 | 1.564 | 0.02638 | -0.102 | 59.291
15.5 | 1.52 | 0.02778 | -0.103 | 54.707
16 | 1.467 | 0.02983 | -0.104 | 49.19
16.5 | 1.408 | 0.03189 | -0.105 | 44.155
17 | 1.336 | 0.03451 | -0.106 | 38.705
17.5 | 1.253 | 0.03733 | -0.107 | 33.572

## 142. Re 18M Mach 0.25 (2)
BIGFOIL.COM POLAR EXPORT
NACA67-618 a=0.2
NACA67-618 a=0.2 |  |  |  | Cl Max: | 1.5066 | at alpha= | 20 | deg
XFOIL ncrit=9 |  |  |  | L/D Max: | 96.3316 | at alpha= | 3 | deg
Re: | 18000000 |  |  | Cd Min: | 0.06094 | at alpha= | 20 | deg
Mach: | 0.25 |  |  | Cl=0 at alpha= | -4.7464 | deg
|  |  |  | @ Cl=0.1, Cd= | 0.0051678
|  |  |  | @ Cl=0.4, Cd= | 0.0057789
|  |  |  | @ Cl=0.6, Cd= | 0.0066866
alpha (deg) | Cl | Cd | Cm | Cl/Cd
-20 | -0.9714 | 0.05564 | -0.16 | -17.4587
-19.5 | -1.0023 | 0.04678 | -0.1638 | -21.4258
-19 | -1.0073 | 0.04182 | -0.1635 | -24.0866
-18.5 | -1.1294 | 0.03041 | -0.1567 | -37.1391
-18 | -1.1287 | 0.02743 | -0.1519 | -41.1484
-17.5 | -1.119 | 0.02508 | -0.147 | -44.6172
-17 | -1.1206 | 0.02219 | -0.1406 | -50.5002
-16.5 | -1.1177 | 0.01949 | -0.1338 | -57.3474
-16 | -1.0826 | 0.01848 | -0.13 | -58.5823
-15.5 | -1.0567 | 0.01688 | -0.1252 | -62.6007
-15 | -1.0243 | 0.01552 | -0.1209 | -65.9987
-14.5 | -0.9859 | 0.01442 | -0.1173 | -68.3703
-14 | -0.9432 | 0.01344 | -0.1143 | -70.1786
-13.5 | -0.8974 | 0.01283 | -0.1118 | -69.9454
-13 | -0.8501 | 0.01202 | -0.1095 | -70.7238
-12.5 | -0.8001 | 0.01135 | -0.1077 | -70.4934
-12 | -0.7488 | 0.01078 | -0.1062 | -69.462
-11.5 | -0.6964 | 0.01018 | -0.1049 | -68.4086
-11 | -0.6433 | 0.00961 | -0.1037 | -66.9407
-10.5 | -0.5903 | 0.00917 | -0.1027 | -64.373
-10 | -0.5372 | 0.00876 | -0.1017 | -61.3242
-9.5 | -0.4838 | 0.0083 | -0.1008 | -58.2892
-9 | -0.4308 | 0.00793 | -0.0998 | -54.3253
-8.5 | -0.3778 | 0.00761 | -0.099 | -49.6452
-8 | -0.3301 | 0.00699 | -0.0972 | -47.2246
-7.5 | -0.2773 | 0.00674 | -0.0964 | -41.1424
-7 | -0.226 | 0.00646 | -0.0953 | -34.9845
-6.5 | -0.1753 | 0.0062 | -0.0942 | -28.2742
-6 | -0.1246 | 0.00598 | -0.0931 | -20.8361
-5.5 | -0.0745 | 0.00577 | -0.0919 | -12.9116
-5 | -0.0244 | 0.00554 | -0.0907 | -4.4043
-4.5 | 0.0237 | 0.00534 | -0.0891 | 4.4382
-4 | 0.0725 | 0.00521 | -0.0877 | 13.9155
-3.5 | 0.1181 | 0.00514 | -0.0856 | 22.9767
-3 | 0.1583 | 0.00522 | -0.0823 | 30.3257
-2.5 | 0.1969 | 0.00536 | -0.0786 | 36.7351
-2 | 0.2421 | 0.00545 | -0.0765 | 44.422
-1.5 | 0.2881 | 0.00555 | -0.0746 | 51.9099
-1 | 0.3318 | 0.00566 | -0.0722 | 58.6219
-0.5 | 0.3758 | 0.00573 | -0.0698 | 65.5846
0 | 0.4154 | 0.00581 | -0.0665 | 71.4974
0.5 | 0.4499 | 0.00582 | -0.0621 | 77.3024
1 | 0.4595 | 0.00587 | -0.0522 | 78.2794
1.5 | 0.4866 | 0.0061 | -0.0465 | 79.7705
2.5 | 0.5094 | 0.00535 | -0.0291 | 95.215
3 | 0.5462 | 0.00567 | -0.0256 | 96.3316
3.5 | 0.5782 | 0.00622 | -0.0213 | 92.9582
4 | 0.6067 | 0.00683 | -0.0164 | 88.8287
4.5 | 0.6465 | 0.0073 | -0.0138 | 88.5616
5 | 0.6851 | 0.00783 | -0.0111 | 87.4968
5.5 | 0.7216 | 0.0084 | -0.008 | 85.9048
6 | 0.751 | 0.0092 | -0.0037 | 81.6304
6.5 | 0.7899 | 0.00978 | -0.0012 | 80.7669
7 | 0.8185 | 0.01067 | 0.003 | 76.7104
7.5 | 0.8524 | 0.01147 | 0.0062 | 74.3156
8 | 0.8868 | 0.01228 | 0.0092 | 72.215
8.5 | 0.9182 | 0.01324 | 0.0126 | 69.3505
9 | 0.9478 | 0.01431 | 0.0161 | 66.2334
9.5 | 0.9793 | 0.01537 | 0.0193 | 63.715
10 | 1.0176 | 0.01622 | 0.0213 | 62.7374
10.5 | 1.0542 | 0.01717 | 0.0235 | 61.3978
11 | 1.0903 | 0.01815 | 0.0256 | 60.0716
11.5 | 1.1296 | 0.01902 | 0.0273 | 59.3901
12 | 1.1626 | 0.02021 | 0.0297 | 57.526
12.5 | 1.1996 | 0.02126 | 0.0316 | 56.4252
13 | 1.2327 | 0.02255 | 0.0338 | 54.6652
14 | 1.2885 | 0.02578 | 0.039 | 49.9806
14.5 | 1.3171 | 0.02745 | 0.0414 | 47.9818
15 | 1.3416 | 0.02942 | 0.0439 | 45.6016
15.5 | 1.3653 | 0.03153 | 0.0464 | 43.3016
16 | 1.3903 | 0.03366 | 0.0484 | 41.3042
16.5 | 1.4079 | 0.03633 | 0.0509 | 38.7531
17 | 1.431 | 0.03879 | 0.0527 | 36.891
17.5 | 1.448 | 0.04178 | 0.0545 | 34.6577
18 | 1.4642 | 0.04494 | 0.0562 | 32.5812
18.5 | 1.4822 | 0.04813 | 0.0573 | 30.7958
19 | 1.4902 | 0.05221 | 0.0586 | 28.5424
19.5 | 1.5005 | 0.05633 | 0.0594 | 26.6377
20 | 1.5066 | 0.06094 | 0.0599 | 24.7227

## 143. Re 18M Mach 0.50 (1)
BIGFOIL.COM POLAR EXPORT
NACA67-618 a=0.2
NACA67-618 a=0.2 |  |  |  | Cl Max: | 1.582 | at alpha= | 9 | deg
JavaFoil+Calcfoil stall+Eppler ext transition |  |  |  | L/D Max: | 117.988 | at alpha= | 4.5 | deg
Re: | 18000000 |  |  | Cd Min: | 0.00723 | at alpha= | 1.5 | deg
Mach: | 0.5 |  |  | Cl=0 at alpha= | -3.3028 | deg
|  |  |  | @ Cl=0.1, Cd= | 0.0077921
|  |  |  | @ Cl=0.4, Cd= | 0.0080996
|  |  |  | @ Cl=0.6, Cd= | 0.0084569
alpha (deg) | Cl | Cd | Cm | Cl/Cd
-20 | -0.953 | 0.1775 | -0.006 | -5.367
-19.5 | -0.924 | 0.16887 | -0.007 | -5.474
-19 | -0.896 | 0.17114 | -0.007 | -5.238
-18.5 | -0.869 | 0.15719 | -0.008 | -5.527
-18 | -0.841 | 0.1478 | -0.009 | -5.687
-17.5 | -0.812 | 0.14333 | -0.009 | -5.664
-17 | -0.783 | 0.13981 | -0.01 | -5.601
-16.5 | -0.755 | 0.13053 | -0.011 | -5.782
-16 | -0.727 | 0.12273 | -0.011 | -5.922
-15.5 | -0.699 | 0.10968 | -0.012 | -6.374
-15 | -0.671 | 0.10168 | -0.013 | -6.602
-14.5 | -0.642 | 0.09991 | -0.014 | -6.423
-14 | -0.613 | 0.09509 | -0.014 | -6.445
-13.5 | -0.585 | 0.08695 | -0.015 | -6.733
-13 | -0.558 | 0.08079 | -0.016 | -6.903
-12.5 | -0.53 | 0.0749 | -0.018 | -7.077
-12 | -0.509 | 0.06153 | -0.021 | -8.28
-11.5 | -0.564 | 0.01295 | -0.032 | -43.514
-11 | -0.441 | 0.07414 | -0.018 | -5.943
-10.5 | -0.413 | 0.06723 | -0.019 | -6.138
-10 | -0.385 | 0.06054 | -0.021 | -6.358
-9.5 | -0.358 | 0.05449 | -0.023 | -6.566
-9 | -0.326 | 0.06546 | -0.02 | -4.979
-8.5 | -0.298 | 0.05823 | -0.021 | -5.113
-8 | -0.321 | 0.05275 | -0.023 | -6.081
-7.5 | -0.402 | 0.04647 | -0.025 | -8.643
-7 | -0.381 | 0.0402 | -0.029 | -9.484
-6.5 | -0.413 | 0.00908 | -0.047 | -45.504
-6 | -0.359 | 0.00879 | -0.049 | -40.855
-5.5 | -0.299 | 0.00825 | -0.051 | -36.213
-5 | -0.234 | 0.008 | -0.052 | -29.294
-4.5 | -0.167 | 0.0079 | -0.054 | -21.162
-4 | -0.098 | 0.00789 | -0.055 | -12.451
-3.5 | -0.028 | 0.00783 | -0.057 | -3.566
-3 | 0.043 | 0.0078 | -0.058 | 5.544
-2.5 | 0.115 | 0.00779 | -0.06 | 14.766
-2 | 0.187 | 0.00781 | -0.062 | 23.952
-1.5 | 0.259 | 0.00788 | -0.063 | 32.896
-1 | 0.333 | 0.00796 | -0.065 | 41.84
-0.5 | 0.405 | 0.00811 | -0.066 | 49.988
0 | 0.473 | 0.00842 | -0.068 | 56.147
0.5 | 0.544 | 0.00839 | -0.07 | 64.841
1 | 0.611 | 0.00847 | -0.071 | 72.07
1.5 | 0.681 | 0.00723 | -0.073 | 94.202
2 | 0.751 | 0.0075 | -0.075 | 100.144
2.5 | 0.82 | 0.00779 | -0.077 | 105.258
3 | 0.889 | 0.00807 | -0.078 | 110.173
3.5 | 0.958 | 0.00839 | -0.08 | 114.241
4 | 1.027 | 0.00878 | -0.081 | 116.942
4.5 | 1.095 | 0.00928 | -0.083 | 117.988
5 | 1.162 | 0.01006 | -0.084 | 115.591
5.5 | 1.228 | 0.01097 | -0.086 | 111.997
6 | 1.291 | 0.01162 | -0.088 | 111.12
6.5 | 1.351 | 0.01298 | -0.089 | 104.046
7 | 1.409 | 0.0141 | -0.091 | 99.893
7.5 | 1.463 | 0.01497 | -0.092 | 97.719
8 | 1.514 | 0.01567 | -0.094 | 96.626
8.5 | 1.555 | 0.01657 | -0.095 | 93.874
9 | 1.582 | 0.01761 | -0.097 | 89.816
9.5 | 1.58 | 0.01934 | -0.098 | 81.706
10 | 1.536 | 0.02113 | -0.1 | 72.691
10.5 | 1.377 | 0.02386 | -0.101 | 57.725
11 | 0.966 | 0.0257 | -0.102 | 37.585
11.5 | 0.994 | 0.02994 | -0.103 | 33.191
12 | 1.021 | 0.03282 | -0.104 | 31.101
12.5 | 1.059 | 0.03067 | -0.106 | 34.525
13 | 1.088 | 0.03357 | -0.107 | 32.416
13.5 | 1.118 | 0.03551 | -0.109 | 31.476
14 | 1.149 | 0.03714 | -0.11 | 30.931

## 144. Re 18M Mach 0.50 (2)
BIGFOIL.COM POLAR EXPORT
NACA67-618 a=0.2
NACA67-618 a=0.2 |  |  |  | Cl Max: | 1.4026 | at alpha= | 16.5 | deg
XFOIL ncrit=9 |  |  |  | L/D Max: | 69.3333 | at alpha= | -1.5 | deg
Re: | 18000000 |  |  | Cd Min: | 0.09744 | at alpha= | -14.5 | deg
Mach: | 0.5 |  |  | Cl=0 at alpha= | -5.5084 | deg
|  |  |  | @ Cl=0.1, Cd= | 0.0060599
|  |  |  | @ Cl=0.4, Cd= | 0.007063
|  |  |  | @ Cl=0.6, Cd= | 0.0087787
alpha (deg) | Cl | Cd | Cm | Cl/Cd
-14.5 | -0.1568 | 0.09744 | -0.1594 | -1.6092
-14 | -0.1753 | 0.08693 | -0.1652 | -2.0166
-13.5 | -0.1741 | 0.07953 | -0.1694 | -2.1891
-13 | -0.2069 | 0.06832 | -0.1759 | -3.0284
-12.5 | -0.2262 | 0.05789 | -0.1837 | -3.9074
-12 | -0.2675 | 0.04795 | -0.1882 | -5.5787
-11.5 | -0.3122 | 0.04076 | -0.1855 | -7.6595
-11 | -0.356 | 0.03479 | -0.1786 | -10.2328
-10.5 | -0.3872 | 0.02997 | -0.1695 | -12.9196
-10 | -0.425 | 0.02468 | -0.158 | -17.2204
-9.5 | -0.5244 | 0.01041 | -0.1427 | -50.3746
-9 | -0.4482 | 0.00927 | -0.1399 | -48.3495
-8.5 | -0.3785 | 0.0088 | -0.1371 | -43.0114
-7.5 | -0.2439 | 0.00799 | -0.1326 | -30.5257
-7 | -0.1827 | 0.00742 | -0.1301 | -24.6226
-6.5 | -0.1199 | 0.00709 | -0.1282 | -16.9111
-6 | -0.0589 | 0.0068 | -0.1262 | -8.6618
-5.5 | 0.001 | 0.00655 | -0.1244 | 0.15267
-5 | 0.0591 | 0.00625 | -0.1225 | 9.456
-4.5 | 0.1172 | 0.00598 | -0.1208 | 19.5987
-4 | 0.1741 | 0.00578 | -0.119 | 30.1211
-3.5 | 0.2307 | 0.00559 | -0.1173 | 41.2701
-3 | 0.2833 | 0.00554 | -0.1149 | 51.1372
-2.5 | 0.3297 | 0.00563 | -0.1113 | 58.5613
-2 | 0.3726 | 0.00569 | -0.1071 | 65.4833
-1.5 | 0.4056 | 0.00585 | -0.1008 | 69.3333
0 | 0.3789 | 0.00665 | -0.0547 | 56.9774
0.5 | 0.3998 | 0.00706 | -0.0462 | 56.6289
1 | 0.4268 | 0.00747 | -0.0392 | 57.1352
1.5 | 0.4552 | 0.0079 | -0.0326 | 57.6203
2 | 0.4935 | 0.0082 | -0.028 | 60.1829
2.5 | 0.53 | 0.00859 | -0.0231 | 61.6997
3 | 0.5188 | 0.00771 | -0.0086 | 67.2892
3.5 | 0.5635 | 0.0082 | -0.0054 | 68.7195
4 | 0.6045 | 0.00885 | -0.0016 | 68.3051
4.5 | 0.6443 | 0.00956 | 0.0024 | 67.3954
5 | 0.6807 | 0.01044 | 0.0068 | 65.2011
5.5 | 0.7267 | 0.01112 | 0.0096 | 65.3507
6 | 0.7659 | 0.01201 | 0.0135 | 63.7719
6.5 | 0.8082 | 0.01285 | 0.0169 | 62.8949
7 | 0.8545 | 0.0136 | 0.0196 | 62.8309
8 | 0.9141 | 0.01626 | 0.0299 | 56.2177
8.5 | 0.9438 | 0.01776 | 0.0348 | 53.1419
9 | 0.97 | 0.01947 | 0.0401 | 49.8202
9.5 | 0.9985 | 0.02123 | 0.0448 | 47.0325
10 | 1.0319 | 0.02296 | 0.0488 | 44.9434
10.5 | 1.0717 | 0.02452 | 0.0519 | 43.7072
11 | 1.1105 | 0.02621 | 0.0551 | 42.3693
11.5 | 1.1484 | 0.02808 | 0.0583 | 40.8974
12 | 1.1858 | 0.03007 | 0.0615 | 39.4347
12.5 | 1.2213 | 0.03224 | 0.0647 | 37.8815
13 | 1.2575 | 0.03453 | 0.0677 | 36.4176
13.5 | 1.2828 | 0.03752 | 0.0713 | 34.1898
14 | 1.3011 | 0.04112 | 0.0749 | 31.6415
14.5 | 1.3318 | 0.04422 | 0.0775 | 30.1176
15 | 1.3526 | 0.04811 | 0.0802 | 28.1147
15.5 | 1.3744 | 0.05218 | 0.0825 | 26.3396
16 | 1.3945 | 0.05657 | 0.0846 | 24.6509
16.5 | 1.4026 | 0.0621 | 0.0863 | 22.5862

## 145. Re 20M Mach 0.00 (1)
BIGFOIL.COM POLAR EXPORT
NACA67-618 a=0.2
NACA67-618 a=0.2 |  |  |  | Cl Max: | 1.715 | at alpha= | 14.5 | deg
JavaFoil+Calcfoil stall+Eppler ext transition |  |  |  | L/D Max: | 126.751 | at alpha= | 6.5 | deg
Re: | 20000000 |  |  | Cd Min: | 0.00608 | at alpha= | 1.5 | deg
Mach: | 0 |  |  | Cl=0 at alpha= | -3.3064 | deg
|  |  |  | @ Cl=0.1, Cd= | 0.00662
|  |  |  | @ Cl=0.4, Cd= | 0.0075676
|  |  |  | @ Cl=0.6, Cd= | 0.0061016
alpha (deg) | Cl | Cd | Cm | Cl/Cd
-16.5 | -0.69 | 0.10944 | -0.01 | -6.307
-16 | -0.701 | 0.10269 | -0.011 | -6.828
-15.5 | -0.708 | 0.09978 | -0.011 | -7.094
-15 | -0.715 | 0.09162 | -0.012 | -7.809
-14.5 | -0.719 | 0.08609 | -0.013 | -8.357
-14 | -0.721 | 0.08056 | -0.014 | -8.945
-13.5 | -0.719 | 0.07508 | -0.015 | -9.577
-13 | -0.713 | 0.07059 | -0.016 | -10.107
-12.5 | -0.707 | 0.06414 | -0.017 | -11.021
-12 | -0.699 | 0.05696 | -0.019 | -12.267
-11.5 | -0.796 | 0.0116 | -0.028 | -68.64
-11 | -0.775 | 0.01062 | -0.029 | -72.987
-10.5 | -0.75 | 0.00977 | -0.031 | -76.764
-10 | -0.718 | 0.00932 | -0.032 | -77.122
-9.5 | -0.682 | 0.00884 | -0.034 | -77.19
-9 | -0.641 | 0.00853 | -0.035 | -75.186
-8.5 | -0.596 | 0.00835 | -0.036 | -71.346
-8 | -0.548 | 0.00812 | -0.038 | -67.52
-7.5 | -0.497 | 0.00798 | -0.039 | -62.224
-7 | -0.442 | 0.00788 | -0.04 | -56.028
-6.5 | -0.385 | 0.00725 | -0.042 | -53.107
-6 | -0.327 | 0.00685 | -0.043 | -47.822
-5.5 | -0.268 | 0.00714 | -0.044 | -37.609
-5 | -0.208 | 0.00712 | -0.046 | -29.271
-4.5 | -0.148 | 0.00626 | -0.047 | -23.59
-4 | -0.086 | 0.00623 | -0.048 | -13.854
-3.5 | -0.024 | 0.00623 | -0.05 | -3.925
-3 | 0.038 | 0.00662 | -0.051 | 5.722
-2.5 | 0.1 | 0.00662 | -0.053 | 15.178
-2 | 0.163 | 0.00668 | -0.054 | 24.446
-1.5 | 0.226 | 0.00675 | -0.055 | 33.527
-1 | 0.29 | 0.00741 | -0.057 | 39.184
-0.5 | 0.353 | 0.00748 | -0.058 | 47.238
0 | 0.412 | 0.00759 | -0.06 | 54.244
0.5 | 0.474 | 0.00756 | -0.061 | 62.639
1 | 0.533 | 0.0075 | -0.062 | 71.027
1.5 | 0.594 | 0.00608 | -0.064 | 97.7
2 | 0.655 | 0.0063 | -0.065 | 104.015
2.5 | 0.716 | 0.00647 | -0.067 | 110.65
3 | 0.777 | 0.00667 | -0.068 | 116.53
3.5 | 0.838 | 0.00689 | -0.069 | 121.471
4 | 0.898 | 0.00714 | -0.071 | 125.722
4.5 | 0.958 | 0.00759 | -0.072 | 126.242
5 | 1.017 | 0.00809 | -0.074 | 125.725
5.5 | 1.076 | 0.0086 | -0.075 | 125.164
6 | 1.134 | 0.00899 | -0.076 | 126.116
6.5 | 1.19 | 0.00939 | -0.078 | 126.751
7 | 1.245 | 0.01039 | -0.079 | 119.898
7.5 | 1.3 | 0.01093 | -0.08 | 118.965
8 | 1.353 | 0.01139 | -0.082 | 118.838
8.5 | 1.404 | 0.01183 | -0.083 | 118.757
9 | 1.453 | 0.01229 | -0.084 | 118.147
9.5 | 1.496 | 0.01281 | -0.086 | 116.808
10 | 1.537 | 0.01331 | -0.087 | 115.472
10.5 | 1.574 | 0.01385 | -0.088 | 113.606
11 | 1.607 | 0.01494 | -0.09 | 107.555
11.5 | 1.636 | 0.01564 | -0.091 | 104.627
12 | 1.661 | 0.01647 | -0.092 | 100.83
12.5 | 1.681 | 0.01733 | -0.093 | 97.02
13 | 1.697 | 0.01818 | -0.095 | 93.314
13.5 | 1.708 | 0.01915 | -0.096 | 89.153
14 | 1.714 | 0.02011 | -0.097 | 85.194
14.5 | 1.715 | 0.0211 | -0.098 | 81.279
15 | 1.712 | 0.02214 | -0.099 | 77.312
15.5 | 1.704 | 0.02326 | -0.101 | 73.265
16 | 1.692 | 0.02447 | -0.102 | 69.15
16.5 | 1.676 | 0.02582 | -0.103 | 64.883
17 | 1.652 | 0.02753 | -0.104 | 60.004
17.5 | 1.622 | 0.02899 | -0.105 | 55.957
18 | 1.59 | 0.03064 | -0.106 | 51.884
18.5 | 1.555 | 0.03231 | -0.107 | 48.133
19 | 1.517 | 0.03409 | -0.108 | 44.518
19.5 | 1.477 | 0.03623 | -0.109 | 40.774

## 146. Re 20M Mach 0.00 (2)
BIGFOIL.COM POLAR EXPORT
NACA67-618 a=0.2
NACA67-618 a=0.2 |  |  |  | Cl Max: | 1.5444 | at alpha= | 20 | deg
XFOIL ncrit=9 |  |  |  | L/D Max: | 103.507 | at alpha= | 2.5 | deg
Re: | 20000000 |  |  | Cd Min: | 0.04719 | at alpha= | 20 | deg
Mach: | 0 |  |  | Cl=0 at alpha= | -4.3859 | deg
|  |  |  | @ Cl=0.1, Cd= | 0.0052634
|  |  |  | @ Cl=0.4, Cd= | 0.0056793
|  |  |  | @ Cl=0.6, Cd= | 0.006201
alpha (deg) | Cl | Cd | Cm | Cl/Cd
-20 | -1.3253 | 0.0216 | -0.1221 | -61.3565
-19.5 | -1.2986 | 0.02053 | -0.1196 | -63.2538
-18.5 | -1.2495 | 0.01801 | -0.1135 | -69.3781
-18 | -1.218 | 0.01717 | -0.1111 | -70.9377
-17.5 | -1.1843 | 0.01636 | -0.1089 | -72.39
-17 | -1.1518 | 0.01548 | -0.1064 | -74.4057
-16.5 | -1.117 | 0.01458 | -0.1041 | -76.6118
-16 | -1.0791 | 0.014 | -0.1021 | -77.0786
-15.5 | -1.0396 | 0.01331 | -0.1004 | -78.1067
-15 | -0.9991 | 0.01265 | -0.0988 | -78.9802
-14.5 | -0.958 | 0.01206 | -0.0971 | -79.4362
-14 | -0.9142 | 0.01151 | -0.0959 | -79.4266
-13.5 | -0.8689 | 0.01107 | -0.0949 | -78.4914
-13 | -0.8233 | 0.01056 | -0.0939 | -77.964
-12.5 | -0.777 | 0.0101 | -0.0929 | -76.9307
-11 | -0.6321 | 0.00877 | -0.091 | -72.0753
-10.5 | -0.5826 | 0.00845 | -0.0906 | -68.9467
-10 | -0.5334 | 0.00815 | -0.09 | -65.4479
-9.5 | -0.4847 | 0.00774 | -0.0893 | -62.6227
-9 | -0.4363 | 0.0074 | -0.0886 | -58.9595
-8.5 | -0.39 | 0.00691 | -0.0874 | -56.4399
-8 | -0.3415 | 0.00659 | -0.0866 | -51.8209
-7.5 | -0.2921 | 0.00636 | -0.0859 | -45.9277
-7 | -0.2445 | 0.00611 | -0.0849 | -40.0164
-6.5 | -0.1956 | 0.00591 | -0.0841 | -33.0964
-6 | -0.1484 | 0.00569 | -0.0829 | -26.0808
-5.5 | -0.0998 | 0.00549 | -0.082 | -18.1785
-5 | -0.0538 | 0.0053 | -0.0805 | -10.1509
-4.5 | -0.0092 | 0.00514 | -0.0787 | -1.7899
-4 | 0.0311 | 0.00516 | -0.0759 | 6.0271
-3.5 | 0.0743 | 0.00522 | -0.0738 | 14.2337
-3 | 0.1217 | 0.0053 | -0.0726 | 22.9623
-2.5 | 0.1685 | 0.00539 | -0.0713 | 31.2616
-2 | 0.2154 | 0.00546 | -0.07 | 39.4505
-1.5 | 0.2641 | 0.00551 | -0.0691 | 47.931
-1 | 0.3094 | 0.00561 | -0.0675 | 55.1515
-0.5 | 0.356 | 0.00565 | -0.0662 | 63.0088
0 | 0.401 | 0.00568 | -0.0646 | 70.5986
0.5 | 0.4435 | 0.00567 | -0.0624 | 78.2187
1 | 0.4814 | 0.00571 | -0.0592 | 84.3082
1.5 | 0.4934 | 0.00575 | -0.0503 | 85.8087
2 | 0.5186 | 0.00598 | -0.0445 | 86.7224
2.5 | 0.5165 | 0.00499 | -0.0335 | 103.507
3 | 0.5426 | 0.00541 | -0.0282 | 100.2957
3.5 | 0.5741 | 0.00591 | -0.0242 | 97.1404
4 | 0.6097 | 0.00631 | -0.021 | 96.6244
4.5 | 0.6493 | 0.00671 | -0.0187 | 96.766
5 | 0.6836 | 0.00725 | -0.0155 | 94.2897
5.5 | 0.7165 | 0.00784 | -0.0122 | 91.3903
6 | 0.7459 | 0.00854 | -0.0082 | 87.3419
6.5 | 0.7807 | 0.00914 | -0.0054 | 85.4158
7 | 0.8151 | 0.00979 | -0.0026 | 83.2584
7.5 | 0.8485 | 0.01049 | 0.0003 | 80.8866
8 | 0.8851 | 0.01113 | 0.0025 | 79.5238
8.5 | 0.9141 | 0.01203 | 0.0059 | 75.985
9 | 0.9452 | 0.01291 | 0.0089 | 73.2146
9.5 | 0.9798 | 0.01371 | 0.0111 | 71.4661
10 | 1.0166 | 0.01446 | 0.0129 | 70.3043
10.5 | 1.0563 | 0.0151 | 0.0141 | 69.9536
11 | 1.089 | 0.01603 | 0.0164 | 67.9351
11.5 | 1.1271 | 0.01677 | 0.0177 | 67.2093
12 | 1.1636 | 0.01758 | 0.0192 | 66.1889
12.5 | 1.1952 | 0.01861 | 0.0213 | 64.2235
13 | 1.2318 | 0.01947 | 0.0225 | 63.2666
13.5 | 1.259 | 0.02079 | 0.025 | 60.558
14.5 | 1.3175 | 0.02331 | 0.0289 | 56.5208
15 | 1.344 | 0.02479 | 0.031 | 54.2154
15.5 | 1.3691 | 0.02639 | 0.0331 | 51.8795
16.5 | 1.4192 | 0.02973 | 0.0367 | 47.7363
17 | 1.4419 | 0.03165 | 0.0385 | 45.5577
17.5 | 1.4636 | 0.03371 | 0.0402 | 43.4174
18 | 1.4852 | 0.03581 | 0.0417 | 41.4744
18.5 | 1.5044 | 0.03821 | 0.043 | 39.3719
19 | 1.5205 | 0.04089 | 0.0445 | 37.1851
19.5 | 1.5323 | 0.04403 | 0.0458 | 34.8013
20 | 1.5444 | 0.04719 | 0.047 | 32.7273

## 147. Re 20M Mach 0.10 (1)
BIGFOIL.COM POLAR EXPORT
NACA67-618 a=0.2
NACA67-618 a=0.2 |  |  |  | Cl Max: | 1.705 | at alpha= | 14 | deg
JavaFoil+Calcfoil stall+Eppler ext transition |  |  |  | L/D Max: | 126.25 | at alpha= | 6.5 | deg
Re: | 20000000 |  |  | Cd Min: | 0.00612 | at alpha= | 1.5 | deg
Mach: | 0.1 |  |  | Cl=0 at alpha= | -3.3016 | deg
|  |  |  | @ Cl=0.1, Cd= | 0.006654
|  |  |  | @ Cl=0.4, Cd= | 0.0075639
|  |  |  | @ Cl=0.6, Cd= | 0.0061303
alpha (deg) | Cl | Cd | Cm | Cl/Cd
-16 | -0.67 | 0.10541 | -0.01 | -6.353
-15.5 | -0.68 | 0.10132 | -0.011 | -6.715
-15 | -0.691 | 0.09335 | -0.012 | -7.403
-14.5 | -0.698 | 0.08779 | -0.013 | -7.951
-14 | -0.702 | 0.08226 | -0.014 | -8.537
-13.5 | -0.702 | 0.07784 | -0.015 | -9.022
-13 | -0.7 | 0.07266 | -0.016 | -9.634
-12.5 | -0.695 | 0.06631 | -0.017 | -10.486
-12 | -0.687 | 0.06061 | -0.019 | -11.336
-11.5 | -0.68 | 0.05185 | -0.021 | -13.109
-11 | -0.768 | 0.01131 | -0.029 | -67.87
-10.5 | -0.746 | 0.00999 | -0.031 | -74.76
-10 | -0.717 | 0.00946 | -0.032 | -75.795
-9.5 | -0.681 | 0.00901 | -0.034 | -75.664
-9 | -0.642 | 0.00857 | -0.035 | -74.831
-8.5 | -0.597 | 0.00834 | -0.036 | -71.568
-8 | -0.549 | 0.00816 | -0.038 | -67.326
-7.5 | -0.498 | 0.00799 | -0.039 | -62.346
-7 | -0.443 | 0.00793 | -0.041 | -55.875
-6.5 | -0.387 | 0.00731 | -0.042 | -52.853
-6 | -0.329 | 0.00727 | -0.043 | -45.224
-5.5 | -0.27 | 0.00718 | -0.045 | -37.542
-5 | -0.209 | 0.00715 | -0.046 | -29.287
-4.5 | -0.148 | 0.00712 | -0.047 | -20.857
-4 | -0.087 | 0.00627 | -0.049 | -13.834
-3.5 | -0.025 | 0.00624 | -0.05 | -3.938
-3 | 0.038 | 0.00628 | -0.051 | 6.058
-2.5 | 0.101 | 0.00666 | -0.053 | 15.159
-2 | 0.164 | 0.00671 | -0.054 | 24.463
-1.5 | 0.227 | 0.00676 | -0.056 | 33.647
-1 | 0.292 | 0.00685 | -0.057 | 42.576
-0.5 | 0.355 | 0.00748 | -0.059 | 47.499
0 | 0.414 | 0.00759 | -0.06 | 54.522
0.5 | 0.476 | 0.00758 | -0.061 | 62.779
1 | 0.536 | 0.00757 | -0.063 | 70.751
1.5 | 0.597 | 0.00612 | -0.064 | 97.584
2 | 0.658 | 0.00633 | -0.066 | 104.017
2.5 | 0.72 | 0.00651 | -0.067 | 110.501
3 | 0.781 | 0.00668 | -0.068 | 116.809
3.5 | 0.842 | 0.00694 | -0.07 | 121.229
4 | 0.902 | 0.00717 | -0.071 | 125.786
4.5 | 0.962 | 0.00764 | -0.073 | 125.923
5 | 1.022 | 0.00813 | -0.074 | 125.715
5.5 | 1.081 | 0.00869 | -0.075 | 124.447
6 | 1.139 | 0.00907 | -0.077 | 125.611
6.5 | 1.195 | 0.00947 | -0.078 | 126.25
7 | 1.251 | 0.01047 | -0.079 | 119.505
7.5 | 1.305 | 0.01105 | -0.081 | 118.152
8 | 1.359 | 0.01148 | -0.082 | 118.391
8.5 | 1.41 | 0.01195 | -0.084 | 118.022
9 | 1.458 | 0.01243 | -0.085 | 117.322
9.5 | 1.502 | 0.01293 | -0.086 | 116.095
10 | 1.542 | 0.01347 | -0.088 | 114.504
10.5 | 1.578 | 0.01406 | -0.089 | 112.293
11 | 1.61 | 0.01511 | -0.09 | 106.525
11.5 | 1.638 | 0.01586 | -0.091 | 103.292
12 | 1.661 | 0.01668 | -0.093 | 99.593
12.5 | 1.68 | 0.01763 | -0.094 | 95.281
13 | 1.693 | 0.01851 | -0.095 | 91.477
13.5 | 1.702 | 0.01944 | -0.096 | 87.547
14 | 1.705 | 0.0205 | -0.098 | 83.19
14.5 | 1.704 | 0.02149 | -0.099 | 79.26
15 | 1.697 | 0.02261 | -0.1 | 75.063
15.5 | 1.685 | 0.02384 | -0.101 | 70.684
16 | 1.668 | 0.02522 | -0.102 | 66.147
16.5 | 1.648 | 0.02642 | -0.103 | 62.375
17 | 1.619 | 0.02819 | -0.104 | 57.41
17.5 | 1.584 | 0.0299 | -0.105 | 52.989
18 | 1.547 | 0.03153 | -0.106 | 49.066
18.5 | 1.506 | 0.03333 | -0.107 | 45.189
19 | 1.463 | 0.03523 | -0.108 | 41.524

## 148. Re 20M Mach 0.10 (2)
BIGFOIL.COM POLAR EXPORT
NACA67-618 a=0.2
NACA67-618 a=0.2 |  |  |  | Cl Max: | 1.5405 | at alpha= | 20 | deg
XFOIL ncrit=9 |  |  |  | L/D Max: | 101.877 | at alpha= | 2.5 | deg
Re: | 20000000 |  |  | Cd Min: | 0.04905 | at alpha= | 20 | deg
Mach: | 0.1 |  |  | Cl=0 at alpha= | -4.4475 | deg
|  |  |  | @ Cl=0.1, Cd= | 0.0052633
|  |  |  | @ Cl=0.4, Cd= | 0.005688
|  |  |  | @ Cl=0.6, Cd= | 0.0062779
alpha (deg) | Cl | Cd | Cm | Cl/Cd
-20 | -1.3206 | 0.02298 | -0.1284 | -57.4674
-19.5 | -1.2945 | 0.02175 | -0.1258 | -59.5172
-18.5 | -1.2513 | 0.01883 | -0.1187 | -66.4525
-18 | -1.2207 | 0.0179 | -0.116 | -68.1955
-17.5 | -1.1874 | 0.01701 | -0.1134 | -69.806
-17 | -1.1566 | 0.01602 | -0.1105 | -72.1973
-16.5 | -1.1226 | 0.01502 | -0.1078 | -74.7403
-16 | -1.0842 | 0.01441 | -0.1057 | -75.2394
-15.5 | -1.0457 | 0.01365 | -0.1036 | -76.6081
-15 | -1.0049 | 0.01294 | -0.1017 | -77.6584
-13.5 | -0.874 | 0.01125 | -0.0972 | -77.6889
-13 | -0.8277 | 0.01072 | -0.0961 | -77.2108
-12.5 | -0.7807 | 0.01024 | -0.0951 | -76.2402
-12 | -0.7331 | 0.00981 | -0.0942 | -74.7299
-11.5 | -0.6839 | 0.00936 | -0.0935 | -73.0662
-11 | -0.6343 | 0.00888 | -0.0928 | -71.4302
-10.5 | -0.5841 | 0.00854 | -0.0923 | -68.3958
-10 | -0.5341 | 0.00822 | -0.0917 | -64.9757
-9.5 | -0.4846 | 0.00781 | -0.091 | -62.0487
-9 | -0.4356 | 0.00748 | -0.0902 | -58.2353
-8.5 | -0.3866 | 0.00714 | -0.0894 | -54.1457
-8 | -0.3404 | 0.00663 | -0.0881 | -51.3424
-7.5 | -0.2902 | 0.0064 | -0.0875 | -45.3438
-7 | -0.2421 | 0.00614 | -0.0864 | -39.43
-6.5 | -0.1932 | 0.00594 | -0.0855 | -32.5253
-6 | -0.1451 | 0.00572 | -0.0844 | -25.3671
-5.5 | -0.0965 | 0.00551 | -0.0834 | -17.5136
-5 | -0.0498 | 0.00532 | -0.082 | -9.3609
-4.5 | -0.0044 | 0.00515 | -0.0803 | -0.85437
-4 | 0.0375 | 0.00514 | -0.0778 | 7.2957
-3.5 | 0.0776 | 0.00523 | -0.0749 | 14.8375
-3 | 0.1247 | 0.0053 | -0.0735 | 23.5283
-2.5 | 0.1715 | 0.00539 | -0.0722 | 31.8182
-2 | 0.2181 | 0.00547 | -0.0708 | 39.872
-1.5 | 0.2668 | 0.00552 | -0.0698 | 48.3333
-1 | 0.3118 | 0.00562 | -0.0681 | 55.4804
-0.5 | 0.3582 | 0.00566 | -0.0666 | 63.2862
0 | 0.403 | 0.00569 | -0.0648 | 70.826
0.5 | 0.4447 | 0.00569 | -0.0624 | 78.1547
1 | 0.4811 | 0.00572 | -0.0588 | 84.1084
1.5 | 0.4924 | 0.00579 | -0.0497 | 85.0432
2 | 0.518 | 0.00603 | -0.044 | 85.9038
2.5 | 0.5155 | 0.00506 | -0.0328 | 101.8775
3 | 0.5421 | 0.00547 | -0.0276 | 99.1042
3.5 | 0.5755 | 0.00593 | -0.0239 | 97.0489
4 | 0.6086 | 0.0064 | -0.0202 | 95.0938
4.5 | 0.6494 | 0.00678 | -0.0181 | 95.7817
5 | 0.684 | 0.00732 | -0.0149 | 93.4426
5.5 | 0.7184 | 0.00789 | -0.0117 | 91.052
6 | 0.7468 | 0.00862 | -0.0075 | 86.6357
6.5 | 0.7826 | 0.00922 | -0.0048 | 84.8807
7 | 0.8155 | 0.00991 | -0.0017 | 82.2906
7.5 | 0.8499 | 0.0106 | 0.0011 | 80.1792
8 | 0.8838 | 0.01134 | 0.0038 | 77.9365
8.5 | 0.9153 | 0.01218 | 0.0069 | 75.1478
9 | 0.945 | 0.01313 | 0.0101 | 71.9726
9.5 | 0.9806 | 0.01392 | 0.0123 | 70.4454
10 | 1.0181 | 0.01466 | 0.014 | 69.4475
10.5 | 1.0548 | 0.01544 | 0.0158 | 68.3161
11 | 1.0906 | 0.01629 | 0.0176 | 66.949
11.5 | 1.1291 | 0.01704 | 0.019 | 66.2617
12 | 1.1622 | 0.01801 | 0.021 | 64.5308
12.5 | 1.1973 | 0.01893 | 0.0227 | 63.2488
13 | 1.234 | 0.01982 | 0.024 | 62.2603
13.5 | 1.2602 | 0.02123 | 0.0267 | 59.3594
14 | 1.2914 | 0.02242 | 0.0285 | 57.6004
14.5 | 1.3188 | 0.02384 | 0.0308 | 55.3188
15 | 1.3435 | 0.02546 | 0.0331 | 52.769
15.5 | 1.3706 | 0.02703 | 0.035 | 50.7066
16 | 1.3953 | 0.02874 | 0.037 | 48.5491
16.5 | 1.4194 | 0.03058 | 0.0389 | 46.416
17 | 1.4429 | 0.03252 | 0.0406 | 44.3696
17.5 | 1.4626 | 0.0348 | 0.0425 | 42.0287
18 | 1.4824 | 0.03711 | 0.0441 | 39.9461
18.5 | 1.5025 | 0.03957 | 0.0453 | 37.9707
19 | 1.5173 | 0.04243 | 0.0468 | 35.7601
19.5 | 1.5283 | 0.04575 | 0.0482 | 33.4055
20 | 1.5405 | 0.04905 | 0.0492 | 31.4067

## 149. Re 20M Mach 0.25 (1)
BIGFOIL.COM POLAR EXPORT
NACA67-618 a=0.2
NACA67-618 a=0.2 |  |  |  | Cl Max: | 1.661 | at alpha= | 12.5 | deg
JavaFoil+Calcfoil stall+Eppler ext transition |  |  |  | L/D Max: | 124.835 | at alpha= | 4 | deg
Re: | 20000000 |  |  | Cd Min: | 0.0063 | at alpha= | 1.5 | deg
Mach: | 0.25 |  |  | Cl=0 at alpha= | -3.3047 | deg
|  |  |  | @ Cl=0.1, Cd= | 0.0064449
|  |  |  | @ Cl=0.4, Cd= | 0.0071703
|  |  |  | @ Cl=0.6, Cd= | 0.0065538
alpha (deg) | Cl | Cd | Cm | Cl/Cd
-14.5 | -0.516 | 0.09662 | -0.012 | -5.34
-14 | -0.548 | 0.09113 | -0.013 | -6.011
-13.5 | -0.573 | 0.08705 | -0.014 | -6.587
-13 | -0.594 | 0.08006 | -0.015 | -7.424
-12.5 | -0.608 | 0.07609 | -0.016 | -7.992
-12 | -0.616 | 0.07068 | -0.017 | -8.72
-11.5 | -0.619 | 0.06441 | -0.018 | -9.615
-11 | -0.615 | 0.0597 | -0.019 | -10.301
-10.5 | -0.606 | 0.05403 | -0.021 | -11.215
-10 | -0.596 | 0.04567 | -0.024 | -13.047
-9.5 | -0.673 | 0.00965 | -0.034 | -69.759
-9 | -0.64 | 0.00919 | -0.036 | -69.6
-8.5 | -0.6 | 0.0088 | -0.037 | -68.209
-8 | -0.556 | 0.00849 | -0.039 | -65.423
-7.5 | -0.506 | 0.00831 | -0.04 | -60.913
-7 | -0.451 | 0.00773 | -0.041 | -58.376
-6.5 | -0.394 | 0.00788 | -0.043 | -50.047
-6 | -0.336 | 0.00746 | -0.044 | -44.986
-5.5 | -0.276 | 0.00733 | -0.046 | -37.596
-5 | -0.214 | 0.0073 | -0.047 | -29.367
-4.5 | -0.152 | 0.00725 | -0.048 | -20.969
-4 | -0.089 | 0.00721 | -0.05 | -12.343
-3.5 | -0.025 | 0.00714 | -0.051 | -3.529
-3 | 0.039 | 0.00713 | -0.053 | 5.469
-2.5 | 0.104 | 0.0064 | -0.054 | 16.171
-2 | 0.168 | 0.00649 | -0.056 | 25.925
-1.5 | 0.233 | 0.00655 | -0.057 | 35.603
-1 | 0.299 | 0.00699 | -0.059 | 42.8
-0.5 | 0.364 | 0.00707 | -0.06 | 51.515
0 | 0.425 | 0.00724 | -0.061 | 58.667
0.5 | 0.489 | 0.00728 | -0.063 | 67.087
1 | 0.55 | 0.00753 | -0.064 | 73.009
1.5 | 0.613 | 0.0063 | -0.066 | 97.301
2 | 0.676 | 0.0065 | -0.067 | 103.94
2.5 | 0.738 | 0.00672 | -0.069 | 109.915
3 | 0.801 | 0.0069 | -0.07 | 116.057
3.5 | 0.863 | 0.00718 | -0.072 | 120.292
4 | 0.925 | 0.00741 | -0.073 | 124.835
4.5 | 0.987 | 0.00793 | -0.075 | 124.449
5 | 1.048 | 0.00847 | -0.076 | 123.741
5.5 | 1.109 | 0.00905 | -0.077 | 122.513
6 | 1.168 | 0.00946 | -0.079 | 123.426
6.5 | 1.225 | 0.00991 | -0.08 | 123.639
7 | 1.282 | 0.011 | -0.082 | 116.543
7.5 | 1.337 | 0.0116 | -0.083 | 115.199
8 | 1.391 | 0.0121 | -0.084 | 114.887
8.5 | 1.442 | 0.01262 | -0.086 | 114.188
9 | 1.488 | 0.01316 | -0.087 | 113.1
9.5 | 1.53 | 0.01373 | -0.088 | 111.397
10 | 1.566 | 0.01435 | -0.09 | 109.164
10.5 | 1.598 | 0.01543 | -0.091 | 103.576
11 | 1.624 | 0.01629 | -0.092 | 99.645
11.5 | 1.643 | 0.01723 | -0.094 | 95.325
12 | 1.656 | 0.01818 | -0.095 | 91.084
12.5 | 1.661 | 0.01918 | -0.096 | 86.599
13 | 1.658 | 0.02037 | -0.098 | 81.405
13.5 | 1.648 | 0.02147 | -0.099 | 76.736
14 | 1.629 | 0.02296 | -0.1 | 70.915
14.5 | 1.601 | 0.02435 | -0.101 | 65.736
15 | 1.565 | 0.02589 | -0.102 | 60.451
15.5 | 1.521 | 0.02725 | -0.103 | 55.809
16 | 1.468 | 0.02924 | -0.104 | 50.221
16.5 | 1.409 | 0.03122 | -0.105 | 45.123
17 | 1.336 | 0.03371 | -0.106 | 39.638
17.5 | 1.254 | 0.03658 | -0.107 | 34.282

## 150. Re 20M Mach 0.25 (2)
BIGFOIL.COM POLAR EXPORT
NACA67-618 a=0.2
NACA67-618 a=0.2 |  |  |  | Cl Max: | 1.5212 | at alpha= | 20 | deg
XFOIL ncrit=9 |  |  |  | L/D Max: | 95.2014 | at alpha= | 3 | deg
Re: | 20000000 |  |  | Cd Min: | 0.0596 | at alpha= | 20 | deg
Mach: | 0.25 |  |  | Cl=0 at alpha= | -4.7023 | deg
|  |  |  | @ Cl=0.1, Cd= | 0.0051778
|  |  |  | @ Cl=0.4, Cd= | 0.0057732
|  |  |  | @ Cl=0.6, Cd= | 0.0067132
alpha (deg) | Cl | Cd | Cm | Cl/Cd
-20 | -1.0351 | 0.04893 | -0.164 | -21.1547
-19.5 | -1.063 | 0.04184 | -0.1646 | -25.4063
-19 | -1.0686 | 0.03743 | -0.1628 | -28.5493
-18.5 | -1.1572 | 0.02882 | -0.1553 | -40.1527
-18 | -1.1545 | 0.02601 | -0.1502 | -44.3868
-17.5 | -1.1431 | 0.02381 | -0.1451 | -48.0092
-17 | -1.1388 | 0.02124 | -0.1389 | -53.6158
-16.5 | -1.1298 | 0.01885 | -0.1326 | -59.9363
-16 | -1.095 | 0.01783 | -0.1287 | -61.4133
-15.5 | -1.0662 | 0.01636 | -0.1241 | -65.1711
-15 | -1.0326 | 0.01509 | -0.1199 | -68.4294
-14.5 | -0.9924 | 0.01406 | -0.1165 | -70.5832
-14 | -0.9491 | 0.01313 | -0.1136 | -72.2848
-13.5 | -0.9029 | 0.01252 | -0.111 | -72.1166
-13 | -0.8546 | 0.01174 | -0.1089 | -72.7939
-11.5 | -0.7003 | 0.00997 | -0.1043 | -70.2407
-11 | -0.6474 | 0.00944 | -0.1031 | -68.5805
-10.5 | -0.5944 | 0.00901 | -0.102 | -65.9711
-10 | -0.5412 | 0.00861 | -0.101 | -62.8571
-9.5 | -0.4878 | 0.00818 | -0.1001 | -59.6333
-9 | -0.4347 | 0.00781 | -0.0992 | -55.6594
-8.5 | -0.3817 | 0.0075 | -0.0983 | -50.8933
-8 | -0.3336 | 0.00686 | -0.0966 | -48.6297
-7.5 | -0.2811 | 0.0066 | -0.0957 | -42.5909
-7 | -0.23 | 0.00635 | -0.0946 | -36.2205
-6.5 | -0.1794 | 0.0061 | -0.0934 | -29.4098
-6 | -0.1284 | 0.00589 | -0.0923 | -21.7997
-5.5 | -0.0785 | 0.00566 | -0.0911 | -13.8693
-5 | -0.0281 | 0.00546 | -0.0899 | -5.1465
-4.5 | 0.0191 | 0.00526 | -0.0882 | 3.6312
-4 | 0.0666 | 0.00517 | -0.0865 | 12.882
-3.5 | 0.1092 | 0.00518 | -0.0837 | 21.0811
-3 | 0.146 | 0.00528 | -0.0796 | 27.6515
-2.5 | 0.1892 | 0.00542 | -0.077 | 34.9077
-2 | 0.2351 | 0.00549 | -0.0751 | 42.8233
-1.5 | 0.2822 | 0.00557 | -0.0734 | 50.6643
-1 | 0.3259 | 0.00567 | -0.0709 | 57.478
-0.5 | 0.3703 | 0.00573 | -0.0687 | 64.6248
0 | 0.4115 | 0.00579 | -0.0657 | 71.0708
0.5 | 0.4474 | 0.00581 | -0.0616 | 77.0052
1 | 0.4566 | 0.00585 | -0.0516 | 78.0513
1.5 | 0.4854 | 0.00607 | -0.0462 | 79.9671
2 | 0.515 | 0.00631 | -0.0412 | 81.6165
2.5 | 0.5319 | 0.00609 | -0.0337 | 87.3399
3 | 0.5436 | 0.00571 | -0.0251 | 95.2014
3.5 | 0.5752 | 0.00624 | -0.0207 | 92.1795
4 | 0.6056 | 0.00682 | -0.0162 | 88.7977
4.5 | 0.6447 | 0.00729 | -0.0134 | 88.4362
5 | 0.6849 | 0.00778 | -0.011 | 88.0334
5.5 | 0.7211 | 0.00837 | -0.0079 | 86.1529
6 | 0.7505 | 0.00917 | -0.0036 | 81.843
6.5 | 0.7886 | 0.00977 | -0.0009 | 80.7165
7 | 0.8174 | 0.01066 | 0.0032 | 76.6792
7.5 | 0.8512 | 0.01146 | 0.0064 | 74.2757
8 | 0.8907 | 0.01211 | 0.0086 | 73.5508
8.5 | 0.9201 | 0.01312 | 0.0123 | 70.1296
9 | 0.9495 | 0.01419 | 0.016 | 66.9133
9.5 | 0.983 | 0.01516 | 0.0188 | 64.8417
10 | 1.0213 | 0.01601 | 0.0208 | 63.7914
10.5 | 1.0602 | 0.01686 | 0.0227 | 62.8826
11 | 1.0957 | 0.01789 | 0.025 | 61.2465
11.5 | 1.1344 | 0.01877 | 0.0267 | 60.4369
12 | 1.1689 | 0.01989 | 0.029 | 58.7682
12.5 | 1.2045 | 0.02099 | 0.031 | 57.3845
13 | 1.2391 | 0.02219 | 0.0331 | 55.8405
13.5 | 1.266 | 0.02379 | 0.0359 | 53.2156
14 | 1.2922 | 0.02554 | 0.0387 | 50.5951
14.5 | 1.3219 | 0.02713 | 0.0409 | 48.7247
15 | 1.3466 | 0.02907 | 0.0435 | 46.3227
15.5 | 1.3729 | 0.03104 | 0.0457 | 44.23
16 | 1.3976 | 0.03315 | 0.0479 | 42.1599
16.5 | 1.4165 | 0.03575 | 0.0503 | 39.6224
17 | 1.4404 | 0.03807 | 0.0521 | 37.8356
17.5 | 1.4573 | 0.04106 | 0.054 | 35.492
18 | 1.4725 | 0.04426 | 0.0558 | 33.2693
18.5 | 1.4924 | 0.04725 | 0.0569 | 31.5852
19 | 1.5001 | 0.05138 | 0.0583 | 29.1962
19.5 | 1.5113 | 0.05535 | 0.0592 | 27.3044
20 | 1.5212 | 0.0596 | 0.0596 | 25.5235

## 151. Re 20M Mach 0.50 (1)
BIGFOIL.COM POLAR EXPORT
NACA67-618 a=0.2
NACA67-618 a=0.2 |  |  |  | Cl Max: | 1.582 | at alpha= | 9 | deg
JavaFoil+Calcfoil stall+Eppler ext transition |  |  |  | L/D Max: | 118.489 | at alpha= | 4 | deg
Re: | 20000000 |  |  | Cd Min: | 0.00718 | at alpha= | 1.5 | deg
Mach: | 0.5 |  |  | Cl=0 at alpha= | -3.3028 | deg
|  |  |  | @ Cl=0.1, Cd= | 0.00774
|  |  |  | @ Cl=0.4, Cd= | 0.0080801
|  |  |  | @ Cl=0.6, Cd= | 0.0084234
alpha (deg) | Cl | Cd | Cm | Cl/Cd
-20 | -0.953 | 0.18075 | -0.006 | -5.27
-19.5 | -0.924 | 0.1778 | -0.007 | -5.198
-19 | -0.896 | 0.17396 | -0.007 | -5.153
-18.5 | -0.869 | 0.1579 | -0.008 | -5.501
-18 | -0.841 | 0.14991 | -0.009 | -5.607
-17.5 | -0.812 | 0.14972 | -0.009 | -5.422
-17 | -0.783 | 0.14246 | -0.01 | -5.496
-16.5 | -0.755 | 0.13764 | -0.011 | -5.483
-16 | -0.727 | 0.12543 | -0.011 | -5.793
-15.5 | -0.699 | 0.10985 | -0.012 | -6.363
-15 | -0.671 | 0.10386 | -0.013 | -6.459
-14.5 | -0.641 | 0.1046 | -0.013 | -6.13
-14 | -0.612 | 0.10167 | -0.014 | -6.023
-13.5 | -0.585 | 0.09104 | -0.015 | -6.421
-13 | -0.556 | 0.08637 | -0.016 | -6.439
-12.5 | -0.529 | 0.07795 | -0.017 | -6.783
-12 | -0.504 | 0.06749 | -0.02 | -7.47
-11.5 | -0.483 | 0.05566 | -0.023 | -8.682
-11 | -0.441 | 0.07297 | -0.018 | -6.039
-10.5 | -0.413 | 0.06702 | -0.019 | -6.16
-10 | -0.385 | 0.0602 | -0.021 | -6.395
-9.5 | -0.358 | 0.05414 | -0.023 | -6.617
-9 | -0.326 | 0.06524 | -0.02 | -4.996
-8.5 | -0.298 | 0.05851 | -0.021 | -5.089
-8 | -0.321 | 0.05263 | -0.023 | -6.095
-7.5 | -0.402 | 0.04642 | -0.025 | -8.657
-7 | -0.382 | 0.03982 | -0.03 | -9.589
-6.5 | -0.413 | 0.00917 | -0.047 | -45.077
-6 | -0.359 | 0.00874 | -0.049 | -41.071
-5.5 | -0.299 | 0.00817 | -0.051 | -36.572
-5 | -0.234 | 0.00802 | -0.052 | -29.22
-4.5 | -0.167 | 0.00794 | -0.054 | -21.064
-4 | -0.098 | 0.00788 | -0.055 | -12.459
-3.5 | -0.028 | 0.0078 | -0.057 | -3.579
-3 | 0.043 | 0.00774 | -0.058 | 5.589
-2.5 | 0.115 | 0.00774 | -0.06 | 14.858
-2 | 0.187 | 0.00778 | -0.062 | 24.059
-1.5 | 0.259 | 0.00784 | -0.063 | 33.114
-1 | 0.333 | 0.00797 | -0.065 | 41.823
-0.5 | 0.406 | 0.00809 | -0.066 | 50.114
0 | 0.473 | 0.00836 | -0.068 | 56.544
0.5 | 0.544 | 0.00839 | -0.07 | 64.846
1 | 0.611 | 0.00843 | -0.071 | 72.439
1.5 | 0.681 | 0.00718 | -0.073 | 94.778
2 | 0.751 | 0.00743 | -0.075 | 101.07
2.5 | 0.82 | 0.00769 | -0.077 | 106.628
3 | 0.89 | 0.00799 | -0.078 | 111.29
3.5 | 0.959 | 0.00833 | -0.08 | 115.015
4 | 1.027 | 0.00867 | -0.081 | 118.489
4.5 | 1.095 | 0.00935 | -0.083 | 117.072
5 | 1.163 | 0.01017 | -0.085 | 114.341
5.5 | 1.229 | 0.0109 | -0.086 | 112.684
6 | 1.291 | 0.01152 | -0.088 | 112.03
6.5 | 1.351 | 0.01283 | -0.089 | 105.335
7 | 1.409 | 0.01388 | -0.091 | 101.546
7.5 | 1.464 | 0.01465 | -0.092 | 99.88
8 | 1.514 | 0.01546 | -0.094 | 97.96
8.5 | 1.556 | 0.01624 | -0.095 | 95.781
9 | 1.582 | 0.01738 | -0.097 | 91.048
9.5 | 1.58 | 0.01901 | -0.098 | 83.146
10 | 1.537 | 0.02072 | -0.1 | 74.145
10.5 | 1.378 | 0.02345 | -0.101 | 58.756
11 | 0.966 | 0.02518 | -0.102 | 38.371
11.5 | 0.994 | 0.02941 | -0.103 | 33.808
12 | 1.021 | 0.03238 | -0.104 | 31.531
12.5 | 1.059 | 0.03002 | -0.106 | 35.283
13 | 1.089 | 0.03295 | -0.108 | 33.046
13.5 | 1.112 | 0.03829 | -0.108 | 29.055
14 | 1.142 | 0.04119 | -0.109 | 27.74

## 152. Re 20M Mach 0.50 (2)
BIGFOIL.COM POLAR EXPORT
NACA67-618 a=0.2
NACA67-618 a=0.2 |  |  |  | Cl Max: | 1.406 | at alpha= | 16 | deg
XFOIL ncrit=9 |  |  |  | L/D Max: | 69.4096 | at alpha= | 3.5 | deg
Re: | 20000000 |  |  | Cd Min: | 0.05573 | at alpha= | 16 | deg
Mach: | 0.5 |  |  | Cl=0 at alpha= | -5.4762 | deg
|  |  |  | @ Cl=0.1, Cd= | 0.005948
|  |  |  | @ Cl=0.4, Cd= | 0.0071557
|  |  |  | @ Cl=0.6, Cd= | 0.0088029
alpha (deg) | Cl | Cd | Cm | Cl/Cd
-9 | -0.4525 | 0.0091 | -0.1394 | -49.7253
-8.5 | -0.3827 | 0.00866 | -0.1366 | -44.1917
-8 | -0.3141 | 0.00821 | -0.1342 | -38.2582
-7.5 | -0.247 | 0.00785 | -0.1322 | -31.465
-7 | -0.1852 | 0.00731 | -0.1297 | -25.3352
-6.5 | -0.1234 | 0.00698 | -0.1276 | -17.6791
-6 | -0.0632 | 0.00669 | -0.1255 | -9.4469
-5.5 | -0.0028 | 0.00642 | -0.1238 | -0.43614
-5 | 0.056 | 0.00614 | -0.122 | 9.1205
-4.5 | 0.1133 | 0.00589 | -0.1201 | 19.236
-4 | 0.1696 | 0.00566 | -0.1182 | 29.9647
-3.5 | 0.2256 | 0.00554 | -0.1163 | 40.722
-3 | 0.2731 | 0.00558 | -0.1129 | 48.9427
-2.5 | 0.3215 | 0.00563 | -0.1097 | 57.1048
-2 | 0.363 | 0.0057 | -0.1052 | 63.6842
-1.5 | 0.3932 | 0.00585 | -0.0983 | 67.2137
-1 | 0.3932 | 0.00603 | -0.0846 | 65.2073
-0.5 | 0.3557 | 0.0063 | -0.063 | 56.4603
0 | 0.3703 | 0.00665 | -0.053 | 55.6842
0.5 | 0.3927 | 0.00707 | -0.0448 | 55.5446
1 | 0.4242 | 0.00744 | -0.0387 | 57.0161
1.5 | 0.4546 | 0.00783 | -0.0324 | 58.0587
2 | 0.4936 | 0.00816 | -0.028 | 60.4902
2.5 | 0.5311 | 0.00854 | -0.0233 | 62.1897
3.5 | 0.5643 | 0.00813 | -0.0055 | 69.4096
4 | 0.6025 | 0.00885 | -0.0012 | 68.0791
4.5 | 0.6436 | 0.00952 | 0.0025 | 67.605
5 | 0.6832 | 0.01031 | 0.0065 | 66.2658
5.5 | 0.7266 | 0.01104 | 0.0097 | 65.8152
6 | 0.7675 | 0.01189 | 0.0133 | 64.55
6.5 | 0.8065 | 0.01282 | 0.0172 | 62.9095
7 | 0.8529 | 0.01358 | 0.0199 | 62.8056
7.5 | 0.8848 | 0.01483 | 0.0248 | 59.6628
8 | 0.9126 | 0.01624 | 0.0302 | 56.1946
8.5 | 0.9448 | 0.01766 | 0.0348 | 53.4994
9 | 0.9683 | 0.01946 | 0.0404 | 49.7585
9.5 | 1.0017 | 0.02103 | 0.0446 | 47.632
10 | 1.037 | 0.02267 | 0.0484 | 45.7433
10.5 | 1.0777 | 0.02418 | 0.0514 | 44.5699
11 | 1.1168 | 0.02584 | 0.0547 | 43.2198
11.5 | 1.1541 | 0.02773 | 0.0579 | 41.6192
12 | 1.1936 | 0.0296 | 0.061 | 40.3243
12.5 | 1.2288 | 0.03178 | 0.0643 | 38.6658
13 | 1.2679 | 0.03389 | 0.0672 | 37.4122
13.5 | 1.2872 | 0.0372 | 0.0712 | 34.6022
14 | 1.3081 | 0.04063 | 0.0747 | 32.1954
14.5 | 1.3397 | 0.04366 | 0.0774 | 30.6848
15 | 1.364 | 0.04728 | 0.0801 | 28.8494
15.5 | 1.387 | 0.05126 | 0.0825 | 27.0581
16 | 1.406 | 0.05573 | 0.0847 | 25.2288