## index
index | Re | Mach | Datasource
1 | 50000 | 0 | JavaFoil+Calcfoil stall+Eppler ext transition
2 | 50000 | 0 | XFOIL ncrit=9
3 | 50000 | 0.1 | JavaFoil+Calcfoil stall+Eppler ext transition
4 | 50000 | 0.1 | XFOIL ncrit=9
5 | 50000 | 0.25 | JavaFoil+Calcfoil stall+Eppler ext transition
6 | 50000 | 0.25 | XFOIL ncrit=9
7 | 50000 | 0.5 | JavaFoil+Calcfoil stall+Eppler ext transition
8 | 50000 | 0.5 | XFOIL ncrit=9
9 | 100000 | 0 | JavaFoil+Calcfoil stall+Eppler ext transition
10 | 100000 | 0 | XFOIL ncrit=9
11 | 100000 | 0.1 | JavaFoil+Calcfoil stall+Eppler ext transition
12 | 100000 | 0.1 | XFOIL ncrit=9
13 | 100000 | 0.25 | JavaFoil+Calcfoil stall+Eppler ext transition
14 | 100000 | 0.25 | XFOIL ncrit=9
15 | 100000 | 0.5 | JavaFoil+Calcfoil stall+Eppler ext transition
16 | 100000 | 0.5 | XFOIL ncrit=9
17 | 250000 | 0 | JavaFoil+Calcfoil stall+Eppler ext transition
18 | 250000 | 0 | XFOIL ncrit=9
19 | 250000 | 0.1 | JavaFoil+Calcfoil stall+Eppler ext transition
20 | 250000 | 0.1 | XFOIL ncrit=9
21 | 250000 | 0.25 | JavaFoil+Calcfoil stall+Eppler ext transition
22 | 250000 | 0.25 | XFOIL ncrit=9
23 | 250000 | 0.5 | JavaFoil+Calcfoil stall+Eppler ext transition
24 | 250000 | 0.5 | XFOIL ncrit=9
25 | 500000 | 0 | JavaFoil+Calcfoil stall+Eppler ext transition
26 | 500000 | 0 | XFOIL ncrit=9
27 | 500000 | 0.1 | JavaFoil+Calcfoil stall+Eppler ext transition
28 | 500000 | 0.1 | XFOIL ncrit=9
29 | 500000 | 0.25 | JavaFoil+Calcfoil stall+Eppler ext transition
30 | 500000 | 0.25 | XFOIL ncrit=9
31 | 500000 | 0.5 | JavaFoil+Calcfoil stall+Eppler ext transition
32 | 500000 | 0.5 | XFOIL ncrit=9
33 | 750000 | 0 | JavaFoil+Calcfoil stall+Eppler ext transition
34 | 750000 | 0 | XFOIL ncrit=9
35 | 750000 | 0.1 | JavaFoil+Calcfoil stall+Eppler ext transition
36 | 750000 | 0.1 | XFOIL ncrit=9
37 | 750000 | 0.25 | JavaFoil+Calcfoil stall+Eppler ext transition
38 | 750000 | 0.25 | XFOIL ncrit=9
39 | 750000 | 0.5 | JavaFoil+Calcfoil stall+Eppler ext transition
40 | 750000 | 0.5 | XFOIL ncrit=9
41 | 1000000 | 0 | JavaFoil+Calcfoil stall+Eppler ext transition
42 | 1000000 | 0 | XFOIL ncrit=9
43 | 1000000 | 0.1 | JavaFoil+Calcfoil stall+Eppler ext transition
44 | 1000000 | 0.1 | XFOIL ncrit=9
45 | 1000000 | 0.25 | JavaFoil+Calcfoil stall+Eppler ext transition
46 | 1000000 | 0.25 | XFOIL ncrit=9
47 | 1000000 | 0.5 | JavaFoil+Calcfoil stall+Eppler ext transition
48 | 1000000 | 0.5 | XFOIL ncrit=9
49 | 2000000 | 0 | JavaFoil+Calcfoil stall+Eppler ext transition
50 | 2000000 | 0 | XFOIL ncrit=9
51 | 2000000 | 0.1 | JavaFoil+Calcfoil stall+Eppler ext transition
52 | 2000000 | 0.1 | XFOIL ncrit=9
53 | 2000000 | 0.25 | JavaFoil+Calcfoil stall+Eppler ext transition
54 | 2000000 | 0.25 | XFOIL ncrit=9
55 | 2000000 | 0.5 | JavaFoil+Calcfoil stall+Eppler ext transition
56 | 2000000 | 0.5 | XFOIL ncrit=9
57 | 3000000 | 0 | JavaFoil+Calcfoil stall+Eppler ext transition
58 | 3000000 | 0 | XFOIL ncrit=9
59 | 3000000 | 0.1 | JavaFoil+Calcfoil stall+Eppler ext transition
60 | 3000000 | 0.1 | XFOIL ncrit=9
61 | 3000000 | 0.25 | JavaFoil+Calcfoil stall+Eppler ext transition
62 | 3000000 | 0.25 | XFOIL ncrit=9
63 | 3000000 | 0.5 | JavaFoil+Calcfoil stall+Eppler ext transition
64 | 3000000 | 0.5 | XFOIL ncrit=9
65 | 4000000 | 0 | JavaFoil+Calcfoil stall+Eppler ext transition
66 | 4000000 | 0 | XFOIL ncrit=9
67 | 4000000 | 0.1 | JavaFoil+Calcfoil stall+Eppler ext transition
68 | 4000000 | 0.1 | XFOIL ncrit=9
69 | 4000000 | 0.25 | JavaFoil+Calcfoil stall+Eppler ext transition
70 | 4000000 | 0.25 | XFOIL ncrit=9
71 | 4000000 | 0.5 | JavaFoil+Calcfoil stall+Eppler ext transition
72 | 4000000 | 0.5 | XFOIL ncrit=9
73 | 5000000 | 0 | JavaFoil+Calcfoil stall+Eppler ext transition
74 | 5000000 | 0 | XFOIL ncrit=9
75 | 5000000 | 0.1 | JavaFoil+Calcfoil stall+Eppler ext transition
76 | 5000000 | 0.1 | XFOIL ncrit=9
77 | 5000000 | 0.25 | JavaFoil+Calcfoil stall+Eppler ext transition
78 | 5000000 | 0.25 | XFOIL ncrit=9
79 | 5000000 | 0.5 | JavaFoil+Calcfoil stall+Eppler ext transition
80 | 5000000 | 0.5 | XFOIL ncrit=9
81 | 6000000 | 0 | JavaFoil+Calcfoil stall+Eppler ext transition
82 | 6000000 | 0 | XFOIL ncrit=9
83 | 6000000 | 0.1 | JavaFoil+Calcfoil stall+Eppler ext transition
84 | 6000000 | 0.1 | XFOIL ncrit=9
85 | 6000000 | 0.25 | JavaFoil+Calcfoil stall+Eppler ext transition
86 | 6000000 | 0.25 | XFOIL ncrit=9
87 | 6000000 | 0.5 | JavaFoil+Calcfoil stall+Eppler ext transition
88 | 6000000 | 0.5 | XFOIL ncrit=9
89 | 7000000 | 0 | JavaFoil+Calcfoil stall+Eppler ext transition
90 | 7000000 | 0 | XFOIL ncrit=9
91 | 7000000 | 0.1 | JavaFoil+Calcfoil stall+Eppler ext transition
92 | 7000000 | 0.1 | XFOIL ncrit=9
93 | 7000000 | 0.25 | JavaFoil+Calcfoil stall+Eppler ext transition
94 | 7000000 | 0.25 | XFOIL ncrit=9
95 | 7000000 | 0.5 | JavaFoil+Calcfoil stall+Eppler ext transition
96 | 7000000 | 0.5 | XFOIL ncrit=9
97 | 8000000 | 0 | JavaFoil+Calcfoil stall+Eppler ext transition
98 | 8000000 | 0 | XFOIL ncrit=9
99 | 8000000 | 0.1 | JavaFoil+Calcfoil stall+Eppler ext transition
100 | 8000000 | 0.1 | XFOIL ncrit=9
101 | 8000000 | 0.25 | JavaFoil+Calcfoil stall+Eppler ext transition
102 | 8000000 | 0.25 | XFOIL ncrit=9
103 | 8000000 | 0.5 | JavaFoil+Calcfoil stall+Eppler ext transition
104 | 8000000 | 0.5 | XFOIL ncrit=9
105 | 10000000 | 0 | JavaFoil+Calcfoil stall+Eppler ext transition
106 | 10000000 | 0 | XFOIL ncrit=9
107 | 10000000 | 0.1 | JavaFoil+Calcfoil stall+Eppler ext transition
108 | 10000000 | 0.1 | XFOIL ncrit=9
109 | 10000000 | 0.25 | JavaFoil+Calcfoil stall+Eppler ext transition
110 | 10000000 | 0.25 | XFOIL ncrit=9
111 | 10000000 | 0.5 | JavaFoil+Calcfoil stall+Eppler ext transition
112 | 10000000 | 0.5 | XFOIL ncrit=9
113 | 12000000 | 0 | JavaFoil+Calcfoil stall+Eppler ext transition
114 | 12000000 | 0 | XFOIL ncrit=9
115 | 12000000 | 0.1 | JavaFoil+Calcfoil stall+Eppler ext transition
116 | 12000000 | 0.1 | XFOIL ncrit=9
117 | 12000000 | 0.25 | JavaFoil+Calcfoil stall+Eppler ext transition
118 | 12000000 | 0.25 | XFOIL ncrit=9
119 | 12000000 | 0.5 | JavaFoil+Calcfoil stall+Eppler ext transition
120 | 12000000 | 0.5 | XFOIL ncrit=9
121 | 14000000 | 0 | JavaFoil+Calcfoil stall+Eppler ext transition
122 | 14000000 | 0 | XFOIL ncrit=9
123 | 14000000 | 0.1 | JavaFoil+Calcfoil stall+Eppler ext transition
124 | 14000000 | 0.1 | XFOIL ncrit=9
125 | 14000000 | 0.25 | JavaFoil+Calcfoil stall+Eppler ext transition
126 | 14000000 | 0.25 | XFOIL ncrit=9
127 | 14000000 | 0.5 | JavaFoil+Calcfoil stall+Eppler ext transition
128 | 14000000 | 0.5 | XFOIL ncrit=9
129 | 16000000 | 0 | JavaFoil+Calcfoil stall+Eppler ext transition
130 | 16000000 | 0 | XFOIL ncrit=9
131 | 16000000 | 0.1 | JavaFoil+Calcfoil stall+Eppler ext transition
132 | 16000000 | 0.1 | XFOIL ncrit=9
133 | 16000000 | 0.25 | JavaFoil+Calcfoil stall+Eppler ext transition
134 | 16000000 | 0.25 | XFOIL ncrit=9
135 | 16000000 | 0.5 | JavaFoil+Calcfoil stall+Eppler ext transition
136 | 16000000 | 0.5 | XFOIL ncrit=9
137 | 18000000 | 0 | JavaFoil+Calcfoil stall+Eppler ext transition
138 | 18000000 | 0 | XFOIL ncrit=9
139 | 18000000 | 0.1 | JavaFoil+Calcfoil stall+Eppler ext transition
140 | 18000000 | 0.1 | XFOIL ncrit=9
141 | 18000000 | 0.25 | JavaFoil+Calcfoil stall+Eppler ext transition
142 | 18000000 | 0.25 | XFOIL ncrit=9
143 | 18000000 | 0.5 | JavaFoil+Calcfoil stall+Eppler ext transition
144 | 18000000 | 0.5 | XFOIL ncrit=9
145 | 20000000 | 0 | JavaFoil+Calcfoil stall+Eppler ext transition
146 | 20000000 | 0 | XFOIL ncrit=9
147 | 20000000 | 0.1 | JavaFoil+Calcfoil stall+Eppler ext transition
148 | 20000000 | 0.1 | XFOIL ncrit=9
149 | 20000000 | 0.25 | JavaFoil+Calcfoil stall+Eppler ext transition
150 | 20000000 | 0.25 | XFOIL ncrit=9
151 | 20000000 | 0.5 | JavaFoil+Calcfoil stall+Eppler ext transition
152 | 20000000 | 0.5 | XFOIL ncrit=9

## 1. Re 50k Mach 0.00 (1)
BIGFOIL.COM POLAR EXPORT
DA8015
DA8015 |  |  |  | Cl Max: | 0.968 | at alpha= | 7.5 | deg
JavaFoil+Calcfoil stall+Eppler ext transition |  |  |  | L/D Max: | 39.549 | at alpha= | 6.5 | deg
Re: | 50000 |  |  | Cd Min: | 0.01611 | at alpha= | -1 | deg
Mach: | 0 |  |  | Cl=0 at alpha= | -1.5776 | deg
|  |  |  | @ Cl=0.1, Cd= | 0.016116
|  |  |  | @ Cl=0.4, Cd= | 0.034365
|  |  |  | @ Cl=0.6, Cd= | 0.023541
alpha (deg) | Cl | Cd | Cm | Cl/Cd
-15 | -0.413 | 0.23653 | -0.011 | -1.745
-14.5 | -0.429 | 0.21197 | -0.011 | -2.023
-14 | -0.445 | 0.19624 | -0.011 | -2.266
-13.5 | -0.46 | 0.16878 | -0.012 | -2.728
-13 | -0.475 | 0.15538 | -0.012 | -3.055
-12.5 | -0.488 | 0.14795 | -0.012 | -3.296
-12 | -0.499 | 0.14332 | -0.012 | -3.482
-11.5 | -0.508 | 0.12906 | -0.012 | -3.94
-11 | -0.515 | 0.1196 | -0.012 | -4.309
-10.5 | -0.519 | 0.11091 | -0.012 | -4.682
-10 | -0.52 | 0.10052 | -0.012 | -5.173
-9.5 | -0.516 | 0.11112 | -0.01 | -4.642
-9 | -0.509 | 0.1008 | -0.009 | -5.046
-8.5 | -0.497 | 0.08931 | -0.009 | -5.569
-8 | -0.482 | 0.08228 | -0.009 | -5.854
-7.5 | -0.462 | 0.0736 | -0.009 | -6.273
-7 | -0.437 | 0.06732 | -0.009 | -6.498
-6.5 | -0.409 | 0.06294 | -0.009 | -6.501
-6 | -0.377 | 0.05783 | -0.009 | -6.524
-5.5 | -0.342 | 0.0523 | -0.009 | -6.541
-5 | -0.304 | 0.04909 | -0.009 | -6.193
-4.5 | -0.263 | 0.04527 | -0.009 | -5.82
-4 | -0.221 | 0.0426 | -0.009 | -5.188
-3.5 | -0.221 | 0.01722 | -0.03 | -12.836
-3 | -0.132 | 0.03819 | -0.01 | -3.453
-2.5 | -0.107 | 0.01695 | -0.03 | -6.322
-2 | -0.049 | 0.01741 | -0.03 | -2.824
-1.5 | 0.009 | 0.01695 | -0.03 | 0.539
-1 | 0.068 | 0.01611 | -0.03 | 4.199
-0.5 | 0.126 | 0.01612 | -0.03 | 7.826
0 | 0.185 | 0.01635 | -0.03 | 11.303
0.5 | 0.243 | 0.01661 | -0.03 | 14.643
1 | 0.302 | 0.01686 | -0.03 | 17.893
1.5 | 0.288 | 0.03245 | -0.009 | 8.881
2 | 0.335 | 0.03306 | -0.009 | 10.125
2.5 | 0.381 | 0.03392 | -0.009 | 11.24
3 | 0.428 | 0.03502 | -0.009 | 12.211
3.5 | 0.473 | 0.03641 | -0.009 | 12.992
4 | 0.646 | 0.01888 | -0.03 | 34.225
4.5 | 0.56 | 0.03768 | -0.005 | 14.868
5 | 0.602 | 0.03948 | -0.005 | 15.244
5.5 | 0.642 | 0.04182 | -0.005 | 15.34
6 | 0.849 | 0.02165 | -0.03 | 39.212
6.5 | 0.892 | 0.02256 | -0.03 | 39.549
7 | 0.932 | 0.02375 | -0.03 | 39.242
7.5 | 0.968 | 0.02517 | -0.03 | 38.45
8 | 0.967 | 0.02689 | -0.029 | 35.984
8.5 | 0.956 | 0.03224 | -0.028 | 29.653
9 | 0.861 | 0.06453 | -0.02 | 13.336
9.5 | 0.915 | 0.05431 | -0.024 | 16.838
10 | 0.894 | 0.06807 | -0.022 | 13.14
10.5 | 0.862 | 0.08744 | -0.013 | 9.858
11 | 0.861 | 0.09507 | -0.012 | 9.051
11.5 | 0.856 | 0.10098 | -0.012 | 8.475
12 | 0.861 | 0.09754 | -0.018 | 8.825
12.5 | 0.846 | 0.10563 | -0.017 | 8.009

## 2. Re 50k Mach 0.00 (2)
BIGFOIL.COM POLAR EXPORT
DA8015
DA8015 |  |  |  | Cl Max: | 1.0153 | at alpha= | 9 | deg
XFOIL ncrit=9 |  |  |  | L/D Max: | 27.8392 | at alpha= | 5 | deg
Re: | 50000 |  |  | Cd Min: | 0.2645 | at alpha= | -20 | deg
Mach: | 0 |  |  | Cl=0 at alpha= | -0.96163 | deg
|  |  |  | @ Cl=0.1, Cd= | 0.016006
|  |  |  | @ Cl=0.4, Cd= | 0.018752
|  |  |  | @ Cl=0.6, Cd= | 0.022312
alpha (deg) | Cl | Cd | Cm | Cl/Cd
-20 | -0.8602 | 0.2645 | 0.0905 | -3.2522
-19.5 | -0.8423 | 0.25783 | 0.087 | -3.2669
-19 | -0.8265 | 0.25299 | 0.0823 | -3.2669
-18.5 | -0.8195 | 0.25451 | 0.0753 | -3.2199
-18 | -0.7938 | 0.23982 | 0.0743 | -3.31
-17.5 | -0.7751 | 0.23255 | 0.0715 | -3.333
-17 | -0.7613 | 0.22791 | 0.0669 | -3.3404
-16.5 | -0.7626 | 0.23052 | 0.0598 | -3.3082
-16 | -0.7273 | 0.21323 | 0.0608 | -3.4109
-15.5 | -0.7157 | 0.20869 | 0.0565 | -3.4295
-15 | -0.7054 | 0.20283 | 0.0524 | -3.4778
-14.5 | -0.6825 | 0.19354 | 0.0513 | -3.5264
-14 | -0.6826 | 0.19148 | 0.0459 | -3.5649
-13.5 | -0.6571 | 0.18022 | 0.0453 | -3.6461
-13 | -0.6502 | 0.17523 | 0.0418 | -3.7106
-12.5 | -0.6344 | 0.16674 | 0.04 | -3.8047
-12 | -0.634 | 0.16254 | 0.0362 | -3.9006
-11.5 | -0.611 | 0.15288 | 0.036 | -3.9966
-11 | -0.607 | 0.14639 | 0.0331 | -4.1465
-10.5 | -0.6105 | 0.1419 | 0.0295 | -4.3023
-10 | -0.5874 | 0.13249 | 0.0297 | -4.4335
-9.5 | -0.5755 | 0.12496 | 0.0285 | -4.6055
-9 | -0.5693 | 0.11831 | 0.0269 | -4.8119
-8.5 | -0.574 | 0.11289 | 0.0242 | -5.0846
-8 | -0.5551 | 0.10447 | 0.0246 | -5.3135
-7.5 | -0.5444 | 0.09779 | 0.0244 | -5.567
-7 | -0.5313 | 0.09077 | 0.0249 | -5.8533
-6 | -0.5064 | 0.07766 | 0.0272 | -6.5207
-5.5 | -0.4772 | 0.05149 | -0.0238 | -9.2678
-5 | -0.4287 | 0.04026 | -0.0287 | -10.6483
-4.5 | -0.3774 | 0.03309 | -0.0297 | -11.4053
-4 | -0.3235 | 0.02799 | -0.0292 | -11.5577
-3.5 | -0.2698 | 0.02431 | -0.0281 | -11.0983
-3 | -0.2159 | 0.02118 | -0.0266 | -10.1936
-2.5 | -0.1737 | 0.01666 | -0.0223 | -10.4262
-2 | -0.0924 | 0.01474 | -0.0225 | -6.2687
-1.5 | -0.0479 | 0.0146 | -0.0214 | -3.2808
-1 | -0.0033 | 0.01463 | -0.0202 | -0.22556
-0.5 | 0.0397 | 0.01484 | -0.0191 | 2.6752
0 | 0.0785 | 0.01538 | -0.0181 | 5.104
0.5 | 0.1142 | 0.01642 | -0.0181 | 6.9549
1 | 0.187 | 0.0179 | -0.0261 | 10.4469
1.5 | 0.3431 | 0.01852 | -0.0452 | 18.5259
2 | 0.4289 | 0.01887 | -0.0477 | 22.7292
2.5 | 0.4793 | 0.01954 | -0.0432 | 24.5292
3 | 0.524 | 0.0205 | -0.0384 | 25.561
3.5 | 0.5692 | 0.02155 | -0.034 | 26.413
4 | 0.6153 | 0.02269 | -0.0302 | 27.1177
4.5 | 0.6623 | 0.02391 | -0.0268 | 27.6997
5 | 0.7099 | 0.0255 | -0.0242 | 27.8392
5.5 | 0.7582 | 0.02737 | -0.0219 | 27.7019
6 | 0.8057 | 0.02985 | -0.0201 | 26.9916
6.5 | 0.8527 | 0.03275 | -0.0184 | 26.0366
7 | 0.896 | 0.03645 | -0.0169 | 24.5816
7.5 | 0.9361 | 0.04049 | -0.0152 | 23.1193
8 | 0.9727 | 0.04484 | -0.0132 | 21.6927
8.5 | 1.0013 | 0.0504 | -0.0113 | 19.8671
9 | 1.0153 | 0.05847 | -0.0102 | 17.3645
9.5 | 0.977 | 0.07373 | -0.0145 | 13.2511
10 | 0.9346 | 0.08958 | -0.0223 | 10.4331
12 | 0.8042 | 0.15741 | -0.0694 | 5.109
12.5 | 0.8069 | 0.16456 | -0.0713 | 4.9034
13 | 0.815 | 0.17234 | -0.0733 | 4.729
13.5 | 0.8244 | 0.17999 | -0.0754 | 4.5803
14 | 0.8385 | 0.18835 | -0.0774 | 4.4518

## 3. Re 50k Mach 0.10 (1)
BIGFOIL.COM POLAR EXPORT
DA8015
DA8015 |  |  |  | Cl Max: | 0.969 | at alpha= | 7.5 | deg
JavaFoil+Calcfoil stall+Eppler ext transition |  |  |  | L/D Max: | 39.41 | at alpha= | 6.5 | deg
Re: | 50000 |  |  | Cd Min: | 0.01613 | at alpha= | -1 | deg
Mach: | 0.1 |  |  | Cl=0 at alpha= | -1.5776 | deg
|  |  |  | @ Cl=0.1, Cd= | 0.016135
|  |  |  | @ Cl=0.4, Cd= | 0.034282
|  |  |  | @ Cl=0.6, Cd= | 0.023817
alpha (deg) | Cl | Cd | Cm | Cl/Cd
-15 | -0.37 | 0.22622 | -0.012 | -1.638
-14.5 | -0.389 | 0.21314 | -0.012 | -1.825
-14 | -0.408 | 0.20181 | -0.012 | -2.019
-13.5 | -0.426 | 0.16758 | -0.013 | -2.542
-13 | -0.443 | 0.16044 | -0.013 | -2.763
-12.5 | -0.459 | 0.15566 | -0.012 | -2.951
-12 | -0.474 | 0.14302 | -0.012 | -3.314
-11.5 | -0.487 | 0.13041 | -0.012 | -3.731
-11 | -0.497 | 0.1236 | -0.012 | -4.018
-10.5 | -0.504 | 0.11159 | -0.012 | -4.514
-10 | -0.507 | 0.10278 | -0.012 | -4.936
-9.5 | -0.506 | 0.11184 | -0.01 | -4.523
-9 | -0.501 | 0.1017 | -0.01 | -4.928
-8.5 | -0.492 | 0.09366 | -0.01 | -5.253
-8 | -0.478 | 0.08286 | -0.009 | -5.77
-7.5 | -0.46 | 0.0741 | -0.009 | -6.202
-7 | -0.437 | 0.06764 | -0.009 | -6.454
-6.5 | -0.409 | 0.06436 | -0.009 | -6.356
-6 | -0.378 | 0.05808 | -0.009 | -6.504
-5.5 | -0.343 | 0.05283 | -0.009 | -6.491
-5 | -0.305 | 0.04844 | -0.009 | -6.296
-4.5 | -0.265 | 0.04536 | -0.009 | -5.831
-4 | -0.222 | 0.04248 | -0.009 | -5.226
-3.5 | -0.222 | 0.01725 | -0.03 | -12.872
-3 | -0.133 | 0.03826 | -0.01 | -3.464
-2.5 | -0.108 | 0.01697 | -0.03 | -6.344
-2 | -0.049 | 0.01743 | -0.03 | -2.834
-1.5 | 0.009 | 0.01706 | -0.03 | 0.538
-1 | 0.068 | 0.01613 | -0.03 | 4.214
-0.5 | 0.127 | 0.01614 | -0.03 | 7.856
0 | 0.186 | 0.01636 | -0.03 | 11.353
0.5 | 0.245 | 0.01664 | -0.03 | 14.691
1 | 0.303 | 0.01688 | -0.03 | 17.959
1.5 | 0.29 | 0.03245 | -0.009 | 8.926
2 | 0.336 | 0.03306 | -0.009 | 10.176
2.5 | 0.383 | 0.03392 | -0.009 | 11.296
3 | 0.43 | 0.03492 | -0.009 | 12.305
3.5 | 0.475 | 0.03626 | -0.009 | 13.111
4 | 0.649 | 0.01894 | -0.03 | 34.291
4.5 | 0.563 | 0.03767 | -0.005 | 14.94
5 | 0.605 | 0.03948 | -0.005 | 15.311
5.5 | 0.644 | 0.04184 | -0.005 | 15.399
6 | 0.682 | 0.04448 | -0.006 | 15.322
6.5 | 0.895 | 0.02271 | -0.03 | 39.41
7 | 0.934 | 0.02394 | -0.03 | 39.032
7.5 | 0.969 | 0.02546 | -0.03 | 38.053
8 | 0.932 | 0.03153 | -0.028 | 29.557
8.5 | 0.948 | 0.03345 | -0.028 | 28.337
9 | 0.855 | 0.06578 | -0.019 | 13
9.5 | 0.849 | 0.07543 | -0.015 | 11.251
10 | 0.852 | 0.0812 | -0.013 | 10.497
10.5 | 0.852 | 0.08816 | -0.013 | 9.67
11 | 0.848 | 0.09624 | -0.012 | 8.811
11.5 | 0.84 | 0.10227 | -0.012 | 8.215
12 | 0.84 | 0.09928 | -0.018 | 8.461
12.5 | 0.822 | 0.10739 | -0.017 | 7.653

## 4. Re 50k Mach 0.10 (2)
BIGFOIL.COM POLAR EXPORT
DA8015
DA8015 |  |  |  | Cl Max: | 1.0109 | at alpha= | 9 | deg
XFOIL ncrit=9 |  |  |  | L/D Max: | 27.799 | at alpha= | 5 | deg
Re: | 50000 |  |  | Cd Min: | 0.26518 | at alpha= | -20 | deg
Mach: | 0.1 |  |  | Cl=0 at alpha= | -0.95561 | deg
|  |  |  | @ Cl=0.1, Cd= | 0.016115
|  |  |  | @ Cl=0.4, Cd= | 0.018755
|  |  |  | @ Cl=0.6, Cd= | 0.022383
alpha (deg) | Cl | Cd | Cm | Cl/Cd
-20 | -0.8629 | 0.26518 | 0.0913 | -3.254
-19.5 | -0.8451 | 0.25868 | 0.0876 | -3.267
-19 | -0.8296 | 0.25427 | 0.0826 | -3.2627
-18.5 | -0.8236 | 0.25657 | 0.0754 | -3.21
-18 | -0.7955 | 0.2402 | 0.0751 | -3.3118
-17.5 | -0.7771 | 0.23322 | 0.072 | -3.332
-17 | -0.7642 | 0.22916 | 0.067 | -3.3348
-16.5 | -0.7666 | 0.2324 | 0.0598 | -3.2986
-16 | -0.7286 | 0.21375 | 0.0612 | -3.4087
-15.5 | -0.7185 | 0.20995 | 0.0565 | -3.4222
-15 | -0.7033 | 0.20214 | 0.0534 | -3.4793
-14.5 | -0.6834 | 0.19408 | 0.0516 | -3.5212
-14 | -0.686 | 0.1929 | 0.0458 | -3.5562
-13.5 | -0.6568 | 0.18054 | 0.0457 | -3.638
-13 | -0.6531 | 0.17637 | 0.0416 | -3.703
-12.5 | -0.633 | 0.16696 | 0.0404 | -3.7913
-12 | -0.6373 | 0.16372 | 0.0359 | -3.8926
-11.5 | -0.6114 | 0.15344 | 0.036 | -3.9846
-11 | -0.6035 | 0.1464 | 0.0336 | -4.1223
-10.5 | -0.6141 | 0.14301 | 0.0291 | -4.2941
-10 | -0.5896 | 0.13334 | 0.0294 | -4.4218
-9.5 | -0.576 | 0.12555 | 0.0285 | -4.5878
-9 | -0.5711 | 0.11906 | 0.0267 | -4.7967
-8.5 | -0.5775 | 0.11381 | 0.0238 | -5.0742
-8 | -0.5506 | 0.10458 | 0.0252 | -5.2649
-7.5 | -0.5474 | 0.09857 | 0.0241 | -5.5534
-7 | -0.531 | 0.09125 | 0.025 | -5.8192
-6 | -0.5046 | 0.07794 | 0.0275 | -6.4742
-5.5 | -0.4785 | 0.05199 | -0.0239 | -9.2037
-5 | -0.4309 | 0.04093 | -0.0286 | -10.5277
-4.5 | -0.3799 | 0.03358 | -0.0298 | -11.3133
-4 | -0.3256 | 0.02831 | -0.0294 | -11.5012
-3.5 | -0.2719 | 0.02454 | -0.0283 | -11.0799
-3 | -0.2177 | 0.02135 | -0.0268 | -10.1967
-2.5 | -0.1724 | 0.01701 | -0.0233 | -10.1352
-2 | -0.093 | 0.01477 | -0.0225 | -6.2965
-1.5 | -0.0485 | 0.01463 | -0.0215 | -3.3151
-1 | -0.0038 | 0.01465 | -0.0203 | -0.25939
-0.5 | 0.039 | 0.01488 | -0.0191 | 2.621
0 | 0.0776 | 0.01545 | -0.0182 | 5.0227
0.5 | 0.1133 | 0.01651 | -0.0183 | 6.8625
1 | 0.1971 | 0.018 | -0.028 | 10.95
1.5 | 0.352 | 0.01852 | -0.0464 | 19.0065
2 | 0.4317 | 0.01891 | -0.0477 | 22.8292
2.5 | 0.4805 | 0.01968 | -0.0431 | 24.4157
3 | 0.5261 | 0.0206 | -0.0382 | 25.5388
3.5 | 0.5718 | 0.02164 | -0.0336 | 26.4233
4 | 0.6181 | 0.02286 | -0.03 | 27.0385
4.5 | 0.6654 | 0.02413 | -0.0267 | 27.5756
5 | 0.7136 | 0.02567 | -0.024 | 27.799
5.5 | 0.7619 | 0.02771 | -0.0218 | 27.4955
6 | 0.8102 | 0.03013 | -0.0199 | 26.8901
6.5 | 0.8559 | 0.03343 | -0.0184 | 25.6028
7 | 0.8993 | 0.03717 | -0.0168 | 24.1942
7.5 | 0.94 | 0.04106 | -0.0149 | 22.8933
8 | 0.9799 | 0.04498 | -0.0126 | 21.7852
8.5 | 1.0094 | 0.0505 | -0.0106 | 19.9881
9 | 1.0109 | 0.06038 | -0.0103 | 16.7423
9.5 | 0.9711 | 0.07551 | -0.0151 | 12.8605
10 | 0.9346 | 0.09048 | -0.022 | 10.3294
11 | 0.7903 | 0.14133 | -0.0674 | 5.5919
11.5 | 0.8069 | 0.15086 | -0.0675 | 5.3487
12 | 0.805 | 0.15808 | -0.0696 | 5.0924
12.5 | 0.8072 | 0.16515 | -0.0716 | 4.8877
13 | 0.8155 | 0.17293 | -0.0736 | 4.7158
13.5 | 0.8253 | 0.1806 | -0.0758 | 4.5698
14 | 0.8407 | 0.1892 | -0.0777 | 4.4434

## 5. Re 50k Mach 0.25 (1)
BIGFOIL.COM POLAR EXPORT
DA8015
DA8015 |  |  |  | Cl Max: | 0.943 | at alpha= | 7 | deg
JavaFoil+Calcfoil stall+Eppler ext transition |  |  |  | L/D Max: | 38.734 | at alpha= | 6 | deg
Re: | 50000 |  |  | Cd Min: | 0.01629 | at alpha= | -0.5 | deg
Mach: | 0.25 |  |  | Cl=0 at alpha= | -1.575 | deg
|  |  |  | @ Cl=0.1, Cd= | 0.01639
|  |  |  | @ Cl=0.4, Cd= | 0.034042
|  |  |  | @ Cl=0.6, Cd= | 0.038704
alpha (deg) | Cl | Cd | Cm | Cl/Cd
-13 | -0.065 | 0.20902 | -0.012 | -0.309
-12.5 | -0.179 | 0.19191 | -0.012 | -0.931
-12 | -0.236 | 0.15105 | -0.013 | -1.561
-11.5 | -0.284 | 0.14397 | -0.013 | -1.974
-11 | -0.326 | 0.20111 | -0.01 | -1.621
-10.5 | -0.364 | 0.1242 | -0.013 | -2.928
-10 | -0.395 | 0.11583 | -0.013 | -3.407
-9.5 | -0.419 | 0.10481 | -0.013 | -3.997
-9 | -0.435 | 0.11842 | -0.01 | -3.675
-8.5 | -0.445 | 0.10607 | -0.01 | -4.191
-8 | -0.446 | 0.0947 | -0.01 | -4.709
-7.5 | -0.44 | 0.08315 | -0.01 | -5.286
-7 | -0.426 | 0.07444 | -0.01 | -5.72
-6.5 | -0.405 | 0.06563 | -0.01 | -6.173
-6 | -0.378 | 0.0611 | -0.009 | -6.192
-5.5 | -0.346 | 0.05588 | -0.009 | -6.196
-5 | -0.31 | 0.0504 | -0.009 | -6.147
-4.5 | -0.27 | 0.04631 | -0.01 | -5.827
-4 | -0.227 | 0.04341 | -0.01 | -5.231
-3.5 | -0.228 | 0.01742 | -0.031 | -13.061
-3 | -0.17 | 0.01699 | -0.031 | -9.991
-2.5 | -0.089 | 0.03756 | -0.01 | -2.359
-2 | -0.051 | 0.01759 | -0.031 | -2.886
-1.5 | 0.009 | 0.0179 | -0.031 | 0.527
-1 | 0.07 | 0.01649 | -0.031 | 4.234
-0.5 | 0.13 | 0.01629 | -0.031 | 7.999
0 | 0.191 | 0.01648 | -0.031 | 11.583
0.5 | 0.251 | 0.01682 | -0.031 | 14.938
1 | 0.312 | 0.01698 | -0.031 | 18.348
1.5 | 0.298 | 0.03244 | -0.009 | 9.173
2 | 0.346 | 0.03306 | -0.009 | 10.454
2.5 | 0.394 | 0.03391 | -0.009 | 11.608
3 | 0.441 | 0.03494 | -0.009 | 12.636
3.5 | 0.488 | 0.03633 | -0.009 | 13.435
4 | 0.667 | 0.01924 | -0.031 | 34.648
4.5 | 0.577 | 0.03768 | -0.006 | 15.319
5 | 0.619 | 0.03955 | -0.006 | 15.653
5.5 | 0.658 | 0.04193 | -0.006 | 15.705
6 | 0.868 | 0.02242 | -0.031 | 38.734
6.5 | 0.909 | 0.02358 | -0.031 | 38.537
7 | 0.943 | 0.02518 | -0.031 | 37.464
7.5 | 0.941 | 0.02695 | -0.03 | 34.911
8 | 0.896 | 0.03816 | -0.027 | 23.466
8.5 | 0.846 | 0.05667 | -0.023 | 14.934
9 | 0.812 | 0.07267 | -0.016 | 11.18
9.5 | 0.803 | 0.07874 | -0.014 | 10.204
10 | 0.788 | 0.08698 | -0.012 | 9.064
10.5 | 0.767 | 0.09544 | -0.012 | 8.031
11 | 0.747 | 0.09333 | -0.018 | 8.002
11.5 | 0.7 | 0.11108 | -0.012 | 6.306
12 | 0.66 | 0.11306 | -0.016 | 5.84

## 6. Re 50k Mach 0.25 (2)
BIGFOIL.COM POLAR EXPORT
DA8015
DA8015 |  |  |  | Cl Max: | 0.9706 | at alpha= | 8 | deg
XFOIL ncrit=9 |  |  |  | L/D Max: | 27.169 | at alpha= | 4.5 | deg
Re: | 50000 |  |  | Cd Min: | 0.26971 | at alpha= | -20 | deg
Mach: | 0.25 |  |  | Cl=0 at alpha= | -0.91232 | deg
|  |  |  | @ Cl=0.1, Cd= | 0.016767
|  |  |  | @ Cl=0.4, Cd= | 0.018922
|  |  |  | @ Cl=0.6, Cd= | 0.022814
alpha (deg) | Cl | Cd | Cm | Cl/Cd
-20 | -0.8791 | 0.26971 | 0.0951 | -3.2594
-19.5 | -0.8614 | 0.26403 | 0.0905 | -3.2625
-19 | -0.8495 | 0.26363 | 0.0837 | -3.2223
-18.5 | -0.8282 | 0.25245 | 0.0809 | -3.2806
-18 | -0.807 | 0.2435 | 0.0784 | -3.3142
-17.5 | -0.7898 | 0.23762 | 0.0741 | -3.3238
-17 | -0.783 | 0.23803 | 0.0673 | -3.2895
-16.5 | -0.7556 | 0.22394 | 0.0664 | -3.3741
-16 | -0.7378 | 0.2173 | 0.0631 | -3.3953
-15.5 | -0.7375 | 0.21849 | 0.0562 | -3.3754
-15 | -0.7046 | 0.20336 | 0.0563 | -3.4648
-14.5 | -0.6929 | 0.19839 | 0.0522 | -3.4926
-14 | -0.6803 | 0.1915 | 0.0486 | -3.5525
-13.5 | -0.6596 | 0.18312 | 0.047 | -3.602
-13 | -0.6716 | 0.18352 | 0.0406 | -3.6595
-12.5 | -0.6334 | 0.16942 | 0.0416 | -3.7386
-12 | -0.6235 | 0.16255 | 0.0388 | -3.8357
-11.5 | -0.6241 | 0.15855 | 0.035 | -3.9363
-11 | -0.5982 | 0.14832 | 0.0349 | -4.0332
-10.5 | -0.5895 | 0.14121 | 0.0327 | -4.1746
-10 | -0.5983 | 0.13706 | 0.0285 | -4.3652
-9.5 | -0.5914 | 0.13047 | 0.0268 | -4.5328
-9 | -0.5694 | 0.12108 | 0.027 | -4.7027
-8.5 | -0.5495 | 0.11305 | 0.0273 | -4.8607
-8 | -0.5438 | 0.10666 | 0.026 | -5.0984
-7.5 | -0.5394 | 0.09994 | 0.0249 | -5.3972
-7 | -0.5355 | 0.09388 | 0.0247 | -5.7041
-6.5 | -0.5091 | 0.086 | 0.027 | -5.9198
-6 | -0.4958 | 0.07944 | 0.0283 | -6.2412
-5.5 | -0.4861 | 0.05775 | -0.0181 | -8.4173
-5 | -0.4414 | 0.0445 | -0.0277 | -9.9191
-4.5 | -0.3926 | 0.03634 | -0.03 | -10.8035
-4 | -0.3377 | 0.03023 | -0.0304 | -11.171
-3.5 | -0.2824 | 0.02582 | -0.0294 | -10.9373
-3 | -0.2274 | 0.02244 | -0.0279 | -10.1337
-2.5 | -0.1728 | 0.01905 | -0.026 | -9.0709
-2 | -0.0956 | 0.01497 | -0.0229 | -6.3861
-1.5 | -0.0521 | 0.01476 | -0.0219 | -3.5298
-1 | -0.0074 | 0.01481 | -0.0206 | -0.49966
-0.5 | 0.0348 | 0.01511 | -0.0193 | 2.3031
0 | 0.0725 | 0.01583 | -0.0185 | 4.5799
0.5 | 0.1083 | 0.01705 | -0.0189 | 6.3519
1 | 0.2455 | 0.01838 | -0.0371 | 13.3569
1.5 | 0.3781 | 0.01871 | -0.0492 | 20.2084
2 | 0.442 | 0.01933 | -0.0469 | 22.866
2.5 | 0.4903 | 0.02023 | -0.042 | 24.2363
3 | 0.5376 | 0.02127 | -0.0372 | 25.275
3.5 | 0.5852 | 0.02242 | -0.0328 | 26.1017
4 | 0.6337 | 0.02371 | -0.0291 | 26.7271
4.5 | 0.6833 | 0.02515 | -0.0259 | 27.169
5 | 0.7327 | 0.0272 | -0.0235 | 26.9375
5.5 | 0.7822 | 0.02966 | -0.0213 | 26.3722
6 | 0.832 | 0.03246 | -0.0192 | 25.6315
6.5 | 0.8756 | 0.03656 | -0.0177 | 23.9497
7 | 0.9152 | 0.04126 | -0.0161 | 22.1813
7.5 | 0.9475 | 0.04674 | -0.0144 | 20.2717
8 | 0.9706 | 0.05347 | -0.013 | 18.1522
8.5 | 0.9631 | 0.06406 | -0.0145 | 15.0343
9 | 0.9188 | 0.07982 | -0.0225 | 11.5109
9.5 | 0.8865 | 0.09596 | -0.0328 | 9.2382
11 | 0.6265 | 0.13459 | -0.0474 | 4.6549
11.5 | 0.6134 | 0.13923 | -0.0479 | 4.4057
12 | 0.6104 | 0.14418 | -0.0479 | 4.2336
12.5 | 0.6181 | 0.15044 | -0.0479 | 4.1086
13 | 0.6375 | 0.15966 | -0.0481 | 3.9929

## 7. Re 50k Mach 0.50 (1)
BIGFOIL.COM POLAR EXPORT
DA8015
DA8015 |  |  |  | Cl Max: | 1.154 | at alpha= | 20 | deg
JavaFoil+Calcfoil stall+Eppler ext transition |  |  |  | L/D Max: | 35.206 | at alpha= | 5.5 | deg
Re: | 50000 |  |  | Cd Min: | 0.01719 | at alpha= | -0.5 | deg
Mach: | 0.5 |  |  | Cl=0 at alpha= | -1.5809 | deg
|  |  |  | @ Cl=0.1, Cd= | 0.017623
|  |  |  | @ Cl=0.4, Cd= | 0.033254
|  |  |  | @ Cl=0.6, Cd= | 0.026464
alpha (deg) | Cl | Cd | Cm | Cl/Cd
-20 | -0.984 | 0.44941 | -0.02 | -2.19
-19.5 | -0.959 | 0.43663 | -0.02 | -2.195
-19 | -0.933 | 0.43078 | -0.02 | -2.166
-18.5 | -0.905 | 0.43468 | -0.02 | -2.083
-18 | -0.88 | 0.4006 | -0.02 | -2.196
-17.5 | -0.854 | 0.42615 | -0.02 | -2.004
-17 | -0.827 | 0.39365 | -0.019 | -2.1
-16.5 | -0.8 | 0.39096 | -0.019 | -2.047
-16 | -0.774 | 0.38393 | -0.019 | -2.017
-15.5 | -0.748 | 0.37922 | -0.019 | -1.973
-15 | -0.721 | 0.35568 | -0.018 | -2.027
-14.5 | -0.695 | 0.34562 | -0.018 | -2.01
-14 | -0.668 | 0.34461 | -0.018 | -1.939
-13.5 | -0.642 | 0.34112 | -0.018 | -1.882
-13 | -0.615 | 0.31413 | -0.017 | -1.956
-12.5 | -0.588 | 0.3091 | -0.017 | -1.903
-12 | -0.562 | 0.30519 | -0.017 | -1.84
-11.5 | -0.534 | 0.29196 | -0.016 | -1.83
-11 | -0.508 | 0.27923 | -0.016 | -1.818
-10.5 | -0.481 | 0.27164 | -0.016 | -1.771
-10 | -0.454 | 0.26405 | -0.016 | -1.719
-9.5 | -0.427 | 0.25221 | -0.015 | -1.694
-9 | -0.4 | 0.24908 | -0.015 | -1.608
-8.5 | -0.373 | 0.23316 | -0.015 | -1.601
-8 | -0.347 | 0.10685 | -0.016 | -3.247
-7.5 | -0.32 | 0.1023 | -0.015 | -3.127
-7 | -0.293 | 0.19989 | -0.014 | -1.464
-6.5 | -0.266 | 0.11133 | -0.014 | -2.387
-6 | -0.239 | 0.07838 | -0.014 | -3.047
-5.5 | -0.212 | 0.08896 | -0.011 | -2.378
-5 | -0.284 | 0.06553 | -0.011 | -4.329
-4.5 | -0.279 | 0.05496 | -0.011 | -5.072
-4 | -0.245 | 0.0479 | -0.01 | -5.106
-3.5 | -0.25 | 0.01837 | -0.035 | -13.599
-3 | -0.188 | 0.01847 | -0.035 | -10.19
-2.5 | -0.123 | 0.01806 | -0.035 | -6.815
-2 | -0.057 | 0.01816 | -0.035 | -3.117
-1.5 | 0.011 | 0.01835 | -0.035 | 0.574
-1 | 0.078 | 0.01783 | -0.035 | 4.377
-0.5 | 0.146 | 0.01719 | -0.035 | 8.476
0 | 0.213 | 0.01719 | -0.035 | 12.409
0.5 | 0.281 | 0.01749 | -0.035 | 16.051
1 | 0.279 | 0.03226 | -0.011 | 8.64
1.5 | 0.332 | 0.03242 | -0.01 | 10.256
2 | 0.386 | 0.03303 | -0.01 | 11.69
2.5 | 0.439 | 0.03388 | -0.01 | 12.972
3 | 0.493 | 0.03526 | -0.01 | 13.973
3.5 | 0.679 | 0.01997 | -0.035 | 34.019
4 | 0.592 | 0.03608 | -0.006 | 16.404
4.5 | 0.636 | 0.03768 | -0.006 | 16.883
5 | 0.674 | 0.03979 | -0.006 | 16.935
5.5 | 0.875 | 0.02485 | -0.035 | 35.206
6 | 0.852 | 0.02674 | -0.034 | 31.861
6.5 | 0.736 | 0.03298 | -0.032 | 22.33
7 | 0.51 | 0.04312 | -0.029 | 11.831
7.5 | 0.49 | 0.07143 | -0.016 | 6.863
8 | 0.516 | 0.0851 | -0.014 | 6.059
8.5 | 0.541 | 0.11876 | -0.011 | 4.559
9 | 0.568 | 0.21934 | -0.013 | 2.592
9.5 | 0.596 | 0.13549 | -0.015 | 4.401
10 | 0.623 | 0.14812 | -0.016 | 4.208
10.5 | 0.649 | 0.26328 | -0.016 | 2.466
11 | 0.676 | 0.27166 | -0.016 | 2.487
11.5 | 0.703 | 0.29714 | -0.016 | 2.365
12 | 0.73 | 0.31933 | -0.017 | 2.286
12.5 | 0.756 | 0.32704 | -0.017 | 2.312
13 | 0.784 | 0.33597 | -0.018 | 2.333
13.5 | 0.81 | 0.3441 | -0.018 | 2.354
14 | 0.837 | 0.35776 | -0.019 | 2.34
14.5 | 0.865 | 0.37657 | -0.019 | 2.297
15 | 0.891 | 0.3843 | -0.019 | 2.318
15.5 | 0.918 | 0.40573 | -0.02 | 2.263
16 | 0.944 | 0.41564 | -0.02 | 2.272
16.5 | 0.97 | 0.41377 | -0.02 | 2.345
17 | 0.997 | 0.43631 | -0.02 | 2.286
17.5 | 1.023 | 0.45711 | -0.02 | 2.238
18 | 1.051 | 0.46209 | -0.021 | 2.273
18.5 | 1.076 | 0.4672 | -0.021 | 2.303
19 | 1.104 | 0.48745 | -0.021 | 2.264
19.5 | 1.129 | 0.49307 | -0.021 | 2.289
20 | 1.154 | 0.50067 | -0.022 | 2.305

## 8. Re 50k Mach 0.50 (2)
BIGFOIL.COM POLAR EXPORT
DA8015
DA8015 |  |  |  | Cl Max: | 1.1318 | at alpha= | 20 | deg
XFOIL ncrit=9 |  |  |  | L/D Max: | 24.3907 | at alpha= | 4 | deg
Re: | 50000 |  |  | Cd Min: | 0.30828 | at alpha= | 20 | deg
Mach: | 0.5 |  |  | Cl=0 at alpha= | -0.57068 | deg
|  |  |  | @ Cl=0.1, Cd= | 0.01806
|  |  |  | @ Cl=0.4, Cd= | 0.020162
|  |  |  | @ Cl=0.6, Cd= | 0.025059
alpha (deg) | Cl | Cd | Cm | Cl/Cd
-20 | -0.9673 | 0.30219 | 0.1091 | -3.201
-19.5 | -0.9412 | 0.28839 | 0.1061 | -3.2636
-19 | -0.9184 | 0.28028 | 0.1012 | -3.2767
-18.5 | -0.8991 | 0.27613 | 0.0946 | -3.2561
-18 | -0.8787 | 0.26904 | 0.0891 | -3.2661
-17.5 | -0.8514 | 0.25613 | 0.0865 | -3.3241
-17 | -0.8302 | 0.24933 | 0.0814 | -3.3297
-16.5 | -0.8161 | 0.24685 | 0.0746 | -3.3061
-16 | -0.7854 | 0.23243 | 0.073 | -3.3791
-15.5 | -0.7692 | 0.22807 | 0.0673 | -3.3726
-15 | -0.746 | 0.2181 | 0.0638 | -3.4204
-14.5 | -0.7228 | 0.20948 | 0.0606 | -3.4504
-14 | -0.7176 | 0.20824 | 0.0541 | -3.446
-13.5 | -0.6826 | 0.19385 | 0.0533 | -3.5213
-13 | -0.6732 | 0.18922 | 0.0483 | -3.5578
-12.5 | -0.6503 | 0.18028 | 0.0461 | -3.6072
-12 | -0.6286 | 0.17115 | 0.0437 | -3.6728
-11.5 | -0.6329 | 0.16917 | 0.0387 | -3.7412
-11 | -0.6012 | 0.15746 | 0.0379 | -3.8181
-10.5 | -0.5813 | 0.14879 | 0.0361 | -3.9068
-10 | -0.5671 | 0.14136 | 0.0342 | -4.0117
-9.5 | -0.554 | 0.13413 | 0.0325 | -4.1303
-9 | -0.5421 | 0.12699 | 0.0309 | -4.2688
-8.5 | -0.5355 | 0.1206 | 0.0292 | -4.4403
-8 | -0.5254 | 0.11335 | 0.028 | -4.6352
-7.5 | -0.514 | 0.10665 | 0.0278 | -4.8195
-7 | -0.4886 | 0.09797 | 0.0281 | -4.9872
-6.5 | -0.4795 | 0.09127 | 0.0278 | -5.2536
-6 | -0.4611 | 0.08407 | 0.0287 | -5.4847
-5.5 | -0.4803 | 0.06907 | -0.0077 | -6.9538
-5 | -0.4576 | 0.05853 | -0.017 | -7.8182
-4.5 | -0.4269 | 0.04795 | -0.0267 | -8.903
-4 | -0.3826 | 0.03943 | -0.0305 | -9.7033
-3.5 | -0.3297 | 0.0326 | -0.0319 | -10.1135
-3 | -0.2705 | 0.02737 | -0.0317 | -9.8831
-2.5 | -0.2093 | 0.02343 | -0.0302 | -8.933
-2 | -0.1488 | 0.02019 | -0.0282 | -7.37
-1 | -0.0328 | 0.01574 | -0.0213 | -2.0839
-0.5 | 0.0054 | 0.0165 | -0.0203 | 0.32727
0 | 0.0519 | 0.01776 | -0.0219 | 2.9223
0.5 | 0.2425 | 0.01895 | -0.0464 | 12.7968
1 | 0.3575 | 0.01958 | -0.0527 | 18.2584
1.5 | 0.424 | 0.02049 | -0.0492 | 20.693
2 | 0.4809 | 0.02163 | -0.0442 | 22.233
2.5 | 0.5351 | 0.02306 | -0.0395 | 23.2047
3 | 0.5896 | 0.02468 | -0.0352 | 23.8898
4 | 0.7005 | 0.02872 | -0.0278 | 24.3907
4.5 | 0.754 | 0.03177 | -0.0251 | 23.7331
5 | 0.7998 | 0.03628 | -0.0236 | 22.0452
5.5 | 0.8375 | 0.04197 | -0.0227 | 19.9547
6 | 0.8679 | 0.04835 | -0.0218 | 17.9504
6.5 | 0.8651 | 0.05829 | -0.0251 | 14.8413
7 | 0.8593 | 0.06837 | -0.0286 | 12.5684
7.5 | 0.8204 | 0.08229 | -0.0394 | 9.9696
8 | 0.8011 | 0.09346 | -0.0459 | 8.5716
8.5 | 0.804 | 0.10284 | -0.0483 | 7.818
9 | 0.7993 | 0.11348 | -0.053 | 7.0435
10 | 0.769 | 0.13883 | -0.0725 | 5.5391
11 | 0.7994 | 0.15655 | -0.0749 | 5.1064
11.5 | 0.8054 | 0.16392 | -0.0773 | 4.9134
12 | 0.8175 | 0.17175 | -0.0796 | 4.7598
12.5 | 0.8327 | 0.18023 | -0.0823 | 4.6202
13 | 0.849 | 0.18868 | -0.0852 | 4.4997
13.5 | 0.8654 | 0.19708 | -0.0887 | 4.3911
14 | 0.8846 | 0.20601 | -0.092 | 4.294
14.5 | 0.9121 | 0.21767 | -0.0942 | 4.1903
15 | 0.926 | 0.22378 | -0.0989 | 4.138
15.5 | 0.9413 | 0.23121 | -0.1041 | 4.0712
16 | 0.9729 | 0.24506 | -0.1058 | 3.97
16.5 | 0.9818 | 0.24799 | -0.1131 | 3.959
17 | 1.012 | 0.26225 | -0.1151 | 3.8589
17.5 | 1.0239 | 0.26509 | -0.1227 | 3.8625
18 | 1.0522 | 0.2783 | -0.1252 | 3.7808
18.5 | 1.0677 | 0.28322 | -0.1323 | 3.7699
19 | 1.0899 | 0.29172 | -0.1372 | 3.7361
19.5 | 1.1137 | 0.30329 | -0.1415 | 3.6721
20 | 1.1318 | 0.30828 | -0.1486 | 3.6713

## 9. Re 100k Mach 0.00 (1)
BIGFOIL.COM POLAR EXPORT
DA8015
DA8015 |  |  |  | Cl Max: | 0.998 | at alpha= | 8 | deg
JavaFoil+Calcfoil stall+Eppler ext transition |  |  |  | L/D Max: | 45.906 | at alpha= | 6.5 | deg
Re: | 100000 |  |  | Cd Min: | 0.01234 | at alpha= | -0.5 | deg
Mach: | 0 |  |  | Cl=0 at alpha= | -1.5776 | deg
|  |  |  | @ Cl=0.1, Cd= | 0.012353
|  |  |  | @ Cl=0.4, Cd= | 0.032558
|  |  |  | @ Cl=0.6, Cd= | 0.021081
alpha (deg) | Cl | Cd | Cm | Cl/Cd
-15.5 | -0.396 | 0.19611 | -0.012 | -2.022
-15 | -0.413 | 0.18583 | -0.012 | -2.221
-14.5 | -0.429 | 0.17718 | -0.012 | -2.421
-14 | -0.445 | 0.15881 | -0.012 | -2.801
-13.5 | -0.461 | 0.14344 | -0.013 | -3.211
-13 | -0.475 | 0.1358 | -0.013 | -3.497
-12.5 | -0.488 | 0.13022 | -0.013 | -3.746
-12 | -0.499 | 0.1208 | -0.013 | -4.133
-11.5 | -0.509 | 0.11197 | -0.013 | -4.543
-11 | -0.516 | 0.10371 | -0.013 | -4.972
-10.5 | -0.52 | 0.09766 | -0.013 | -5.32
-10 | -0.52 | 0.08746 | -0.013 | -5.949
-9.5 | -0.516 | 0.09239 | -0.01 | -5.583
-9 | -0.509 | 0.08443 | -0.009 | -6.025
-8.5 | -0.497 | 0.07833 | -0.009 | -6.349
-8 | -0.482 | 0.07038 | -0.009 | -6.843
-7.5 | -0.462 | 0.06554 | -0.009 | -7.044
-7 | -0.437 | 0.06037 | -0.009 | -7.246
-6.5 | -0.409 | 0.05535 | -0.009 | -7.394
-6 | -0.377 | 0.05138 | -0.009 | -7.343
-5.5 | -0.342 | 0.04701 | -0.009 | -7.276
-5 | -0.304 | 0.04419 | -0.009 | -6.88
-4.5 | -0.263 | 0.04175 | -0.009 | -6.311
-4 | -0.221 | 0.03922 | -0.009 | -5.636
-3.5 | -0.221 | 0.01435 | -0.03 | -15.404
-3 | -0.132 | 0.03537 | -0.01 | -3.729
-2.5 | -0.107 | 0.01398 | -0.03 | -7.665
-2 | -0.049 | 0.01473 | -0.03 | -3.337
-1.5 | 0.009 | 0.01353 | -0.03 | 0.675
-1 | 0.068 | 0.01237 | -0.03 | 5.466
-0.5 | 0.126 | 0.01234 | -0.03 | 10.223
0 | 0.185 | 0.0126 | -0.03 | 14.67
0.5 | 0.243 | 0.01288 | -0.03 | 18.895
1 | 0.302 | 0.01424 | -0.03 | 21.194
1.5 | 0.288 | 0.03076 | -0.009 | 9.37
2 | 0.335 | 0.03135 | -0.009 | 10.679
2.5 | 0.381 | 0.03215 | -0.009 | 11.859
3 | 0.428 | 0.03316 | -0.009 | 12.893
3.5 | 0.473 | 0.03442 | -0.009 | 13.74
4 | 0.646 | 0.01625 | -0.03 | 39.779
4.5 | 0.56 | 0.03607 | -0.005 | 15.532
5 | 0.602 | 0.03778 | -0.005 | 15.932
5.5 | 0.642 | 0.03986 | -0.005 | 16.095
6 | 0.849 | 0.01865 | -0.03 | 45.511
6.5 | 0.892 | 0.01944 | -0.03 | 45.906
7 | 0.932 | 0.02036 | -0.03 | 45.786
7.5 | 0.968 | 0.02152 | -0.03 | 44.959
8 | 0.998 | 0.02287 | -0.03 | 43.659
8.5 | 0.992 | 0.02469 | -0.029 | 40.185
9 | 0.958 | 0.03333 | -0.027 | 28.746
9.5 | 0.958 | 0.03818 | -0.027 | 25.097
10 | 0.933 | 0.05002 | -0.025 | 18.645
10.5 | 0.872 | 0.07738 | -0.017 | 11.276
11 | 0.861 | 0.08559 | -0.012 | 10.056
11.5 | 0.857 | 0.09094 | -0.013 | 9.427
12 | 0.87 | 0.08663 | -0.02 | 10.041
12.5 | 0.852 | 0.09521 | -0.019 | 8.951
13 | 0.834 | 0.10336 | -0.018 | 8.067

## 10. Re 100k Mach 0.00 (2)
BIGFOIL.COM POLAR EXPORT
DA8015
DA8015 |  |  |  | Cl Max: | 1.1452 | at alpha= | 10.5 | deg
XFOIL ncrit=9 |  |  |  | L/D Max: | 41.3184 | at alpha= | 5 | deg
Re: | 100000 |  |  | Cd Min: | 0.26269 | at alpha= | -20 | deg
Mach: | 0 |  |  | Cl=0 at alpha= | -0.98678 | deg
|  |  |  | @ Cl=0.1, Cd= | 0.010994
|  |  |  | @ Cl=0.4, Cd= | 0.012422
|  |  |  | @ Cl=0.6, Cd= | 0.014958
alpha (deg) | Cl | Cd | Cm | Cl/Cd
-20 | -0.8579 | 0.26269 | 0.0908 | -3.2658
-19.5 | -0.8467 | 0.2614 | 0.0834 | -3.2391
-19 | -0.8251 | 0.24952 | 0.0822 | -3.3067
-18.5 | -0.807 | 0.24235 | 0.0794 | -3.3299
-18 | -0.7899 | 0.23593 | 0.0757 | -3.348
-17.5 | -0.7738 | 0.22997 | 0.0712 | -3.3648
-17 | -0.7692 | 0.2296 | 0.0632 | -3.3502
-16.5 | -0.7434 | 0.21647 | 0.0632 | -3.4342
-16 | -0.7257 | 0.2094 | 0.0608 | -3.4656
-15.5 | -0.71 | 0.20281 | 0.0574 | -3.5008
-15 | -0.6997 | 0.19774 | 0.052 | -3.5385
-14.5 | -0.7047 | 0.1962 | 0.0444 | -3.5917
-14 | -0.6707 | 0.18214 | 0.0466 | -3.6823
-13.5 | -0.6549 | 0.17508 | 0.0446 | -3.7406
-13 | -0.6447 | 0.16858 | 0.0408 | -3.8243
-12.5 | -0.6556 | 0.16539 | 0.0322 | -3.964
-12 | -0.6235 | 0.15374 | 0.0354 | -4.0555
-11.5 | -0.6128 | 0.14686 | 0.0329 | -4.1727
-11 | -0.6265 | 0.1422 | 0.0237 | -4.4058
-10.5 | -0.6013 | 0.13179 | 0.0261 | -4.5626
-10 | -0.5888 | 0.12472 | 0.0245 | -4.721
-9.5 | -0.6104 | 0.11905 | 0.0126 | -5.1273
-9 | -0.5782 | 0.10951 | 0.018 | -5.2799
-8.5 | -0.5846 | 0.10265 | 0.0103 | -5.6951
-8 | -0.5689 | 0.09455 | 0.0109 | -6.0169
-7.5 | -0.5826 | 0.08407 | -0.0103 | -6.9299
-7 | -0.5642 | 0.0758 | -0.0146 | -7.4433
-6 | -0.5107 | 0.06043 | -0.0165 | -8.4511
-5.5 | -0.4658 | 0.0391 | -0.0302 | -11.913
-5 | -0.4155 | 0.02947 | -0.0301 | -14.0991
-4.5 | -0.3653 | 0.02429 | -0.0293 | -15.0391
-4 | -0.3125 | 0.02105 | -0.0281 | -14.8456
-3.5 | -0.26 | 0.01821 | -0.0267 | -14.2779
-3 | -0.2089 | 0.01602 | -0.0253 | -13.04
-2.5 | -0.1602 | 0.01344 | -0.024 | -11.9196
-2 | -0.1217 | 0.01105 | -0.0197 | -11.0136
-1.5 | -0.0463 | 0.01039 | -0.0215 | -4.4562
-1 | -0.0011 | 0.01047 | -0.0204 | -0.10506
-0.5 | 0.0405 | 0.01083 | -0.0194 | 3.7396
0 | 0.1457 | 0.01112 | -0.0305 | 13.1025
0.5 | 0.2451 | 0.01113 | -0.0382 | 22.0216
1 | 0.3038 | 0.01141 | -0.0368 | 26.6258
1.5 | 0.3529 | 0.01189 | -0.0339 | 29.6804
2 | 0.4016 | 0.01244 | -0.0312 | 32.283
2.5 | 0.451 | 0.01303 | -0.0289 | 34.6124
3 | 0.501 | 0.01364 | -0.0269 | 36.7302
3.5 | 0.5512 | 0.01425 | -0.025 | 38.6807
4 | 0.6015 | 0.01498 | -0.0234 | 40.1535
4.5 | 0.6517 | 0.01589 | -0.022 | 41.0132
5 | 0.702 | 0.01699 | -0.0207 | 41.3184
5.5 | 0.7522 | 0.0183 | -0.0195 | 41.1038
6 | 0.8024 | 0.01982 | -0.0185 | 40.4844
6.5 | 0.8523 | 0.02147 | -0.0174 | 39.6973
7 | 0.9011 | 0.02317 | -0.0163 | 38.8908
7.5 | 0.9483 | 0.02498 | -0.0151 | 37.9624
8 | 0.9928 | 0.02684 | -0.0137 | 36.9896
8.5 | 1.0336 | 0.02929 | -0.0121 | 35.2885
9 | 1.0716 | 0.03255 | -0.0104 | 32.9217
9.5 | 1.1061 | 0.03693 | -0.0083 | 29.9513
10 | 1.1378 | 0.04214 | -0.0065 | 27.0005
10.5 | 1.1452 | 0.05048 | -0.004 | 22.6862
11 | 1.1258 | 0.05985 | -0.0024 | 18.8104
11.5 | 1.0829 | 0.06985 | -0.0039 | 15.5032
12 | 1.0367 | 0.08398 | -0.0133 | 12.3446
12.5 | 0.9021 | 0.12863 | -0.0449 | 7.0131
13.5 | 0.8486 | 0.17244 | -0.0677 | 4.9211
14 | 0.8475 | 0.18001 | -0.0732 | 4.7081
14.5 | 0.8904 | 0.19101 | -0.0683 | 4.6615
15 | 0.8666 | 0.19631 | -0.0804 | 4.4144
15.5 | 0.883 | 0.20336 | -0.0827 | 4.3421

## 11. Re 100k Mach 0.10 (1)
BIGFOIL.COM POLAR EXPORT
DA8015
DA8015 |  |  |  | Cl Max: | 0.986 | at alpha= | 8.5 | deg
JavaFoil+Calcfoil stall+Eppler ext transition |  |  |  | L/D Max: | 45.829 | at alpha= | 6.5 | deg
Re: | 100000 |  |  | Cd Min: | 0.01237 | at alpha= | -0.5 | deg
Mach: | 0.1 |  |  | Cl=0 at alpha= | -1.5776 | deg
|  |  |  | @ Cl=0.1, Cd= | 0.012393
|  |  |  | @ Cl=0.4, Cd= | 0.03249
|  |  |  | @ Cl=0.6, Cd= | 0.037578
alpha (deg) | Cl | Cd | Cm | Cl/Cd
-15 | -0.371 | 0.18929 | -0.012 | -1.957
-14.5 | -0.389 | 0.18115 | -0.012 | -2.148
-14 | -0.408 | 0.16535 | -0.012 | -2.465
-13.5 | -0.426 | 0.14834 | -0.013 | -2.873
-13 | -0.443 | 0.13698 | -0.013 | -3.237
-12.5 | -0.46 | 0.13141 | -0.013 | -3.497
-12 | -0.474 | 0.12465 | -0.013 | -3.804
-11.5 | -0.487 | 0.11522 | -0.013 | -4.225
-11 | -0.497 | 0.10494 | -0.013 | -4.735
-10.5 | -0.504 | 0.09683 | -0.013 | -5.205
-10 | -0.508 | 0.08948 | -0.013 | -5.673
-9.5 | -0.506 | 0.09592 | -0.01 | -5.274
-9 | -0.501 | 0.08509 | -0.01 | -5.89
-8.5 | -0.492 | 0.07862 | -0.01 | -6.258
-8 | -0.478 | 0.07281 | -0.01 | -6.567
-7.5 | -0.46 | 0.06584 | -0.01 | -6.98
-7 | -0.437 | 0.06054 | -0.009 | -7.21
-6.5 | -0.409 | 0.05636 | -0.009 | -7.259
-6 | -0.378 | 0.05156 | -0.009 | -7.327
-5.5 | -0.343 | 0.04737 | -0.009 | -7.239
-5 | -0.305 | 0.04454 | -0.009 | -6.848
-4.5 | -0.265 | 0.04179 | -0.009 | -6.329
-4 | -0.222 | 0.03897 | -0.009 | -5.697
-3.5 | -0.222 | 0.01441 | -0.03 | -15.406
-3 | -0.133 | 0.03541 | -0.01 | -3.743
-2.5 | -0.108 | 0.014 | -0.03 | -7.693
-2 | -0.049 | 0.01476 | -0.03 | -3.349
-1.5 | 0.009 | 0.0137 | -0.03 | 0.671
-1 | 0.068 | 0.01242 | -0.03 | 5.473
-0.5 | 0.127 | 0.01237 | -0.03 | 10.253
0 | 0.186 | 0.0126 | -0.03 | 14.739
0.5 | 0.245 | 0.0129 | -0.03 | 18.955
1 | 0.303 | 0.01426 | -0.03 | 21.27
1.5 | 0.29 | 0.03076 | -0.009 | 9.417
2 | 0.336 | 0.03135 | -0.009 | 10.733
2.5 | 0.383 | 0.03215 | -0.009 | 11.918
3 | 0.43 | 0.03309 | -0.009 | 12.984
3.5 | 0.475 | 0.03434 | -0.009 | 13.842
4 | 0.649 | 0.0163 | -0.03 | 39.847
4.5 | 0.563 | 0.03608 | -0.005 | 15.602
5 | 0.605 | 0.03778 | -0.005 | 16.002
5.5 | 0.644 | 0.03987 | -0.005 | 16.158
6 | 0.852 | 0.01876 | -0.03 | 45.424
6.5 | 0.895 | 0.01953 | -0.03 | 45.829
7 | 0.934 | 0.0205 | -0.03 | 45.583
7.5 | 0.969 | 0.02172 | -0.03 | 44.608
8 | 0.979 | 0.02342 | -0.03 | 41.808
8.5 | 0.986 | 0.02527 | -0.029 | 39.007
9 | 0.95 | 0.03469 | -0.027 | 27.375
9.5 | 0.916 | 0.04854 | -0.025 | 18.864
10 | 0.882 | 0.06541 | -0.021 | 13.483
10.5 | 0.862 | 0.07816 | -0.017 | 11.031
11 | 0.848 | 0.08627 | -0.012 | 9.831
11.5 | 0.842 | 0.0918 | -0.013 | 9.167
12 | 0.848 | 0.08879 | -0.019 | 9.546
12.5 | 0.827 | 0.0971 | -0.019 | 8.522
13 | 0.805 | 0.1059 | -0.018 | 7.602
13.5 | 0.78 | 0.11593 | -0.017 | 6.732

## 12. Re 100k Mach 0.10 (2)
BIGFOIL.COM POLAR EXPORT
DA8015
DA8015 |  |  |  | Cl Max: | 1.1386 | at alpha= | 10.5 | deg
XFOIL ncrit=9 |  |  |  | L/D Max: | 41.1247 | at alpha= | 5 | deg
Re: | 100000 |  |  | Cd Min: | 0.19174 | at alpha= | 14.5 | deg
Mach: | 0.1 |  |  | Cl=0 at alpha= | -99 | deg
|  |  |  | @ Cl=0.1, Cd= | 0.01113
|  |  |  | @ Cl=0.4, Cd= | 0.012452
|  |  |  | @ Cl=0.6, Cd= | 0.015013
alpha (deg) | Cl | Cd | Cm | Cl/Cd
0 | 0.1506 | 0.01113 | -0.0314 | 13.531
0.5 | 0.2476 | 0.01115 | -0.0384 | 22.2063
1 | 0.305 | 0.01146 | -0.0368 | 26.6143
1.5 | 0.3544 | 0.01194 | -0.0338 | 29.6817
2 | 0.4034 | 0.01249 | -0.0312 | 32.2978
2.5 | 0.4532 | 0.01309 | -0.0288 | 34.6218
3 | 0.5034 | 0.01371 | -0.0268 | 36.7177
3.5 | 0.5539 | 0.01433 | -0.0249 | 38.6532
4 | 0.6045 | 0.01508 | -0.0233 | 40.0862
4.5 | 0.6552 | 0.016 | -0.0219 | 40.95
5 | 0.7057 | 0.01716 | -0.0206 | 41.1247
5.5 | 0.7564 | 0.01851 | -0.0194 | 40.8644
6 | 0.807 | 0.02001 | -0.0183 | 40.3298
6.5 | 0.8572 | 0.0217 | -0.0172 | 39.5023
7 | 0.9062 | 0.02343 | -0.016 | 38.6769
7.5 | 0.9535 | 0.02525 | -0.0147 | 37.7624
8 | 0.9981 | 0.0273 | -0.0133 | 36.5604
8.5 | 1.0378 | 0.02985 | -0.0114 | 34.7672
9 | 1.0754 | 0.03348 | -0.0095 | 32.1207
9.5 | 1.1084 | 0.03813 | -0.0074 | 29.069
10 | 1.1377 | 0.04372 | -0.0056 | 26.0224
10.5 | 1.1386 | 0.05237 | -0.0032 | 21.7415
11 | 1.1128 | 0.06172 | -0.0019 | 18.0298
11.5 | 1.0694 | 0.0723 | -0.0054 | 14.7911
12.5 | 0.9033 | 0.12852 | -0.0442 | 7.0285
13 | 0.8636 | 0.16299 | -0.0598 | 5.2985
13.5 | 0.8511 | 0.17326 | -0.0677 | 4.9123
14 | 0.8477 | 0.1807 | -0.0738 | 4.6912
14.5 | 0.8912 | 0.19174 | -0.0689 | 4.648

## 13. Re 100k Mach 0.25 (1)
BIGFOIL.COM POLAR EXPORT
DA8015
DA8015 |  |  |  | Cl Max: | 0.971 | at alpha= | 7.5 | deg
JavaFoil+Calcfoil stall+Eppler ext transition |  |  |  | L/D Max: | 44.9 | at alpha= | 6 | deg
Re: | 100000 |  |  | Cd Min: | 0.01251 | at alpha= | -0.5 | deg
Mach: | 0.25 |  |  | Cl=0 at alpha= | -1.575 | deg
|  |  |  | @ Cl=0.1, Cd= | 0.012705
|  |  |  | @ Cl=0.4, Cd= | 0.032271
|  |  |  | @ Cl=0.6, Cd= | 0.02322
alpha (deg) | Cl | Cd | Cm | Cl/Cd
-13 | -0.065 | 0.16863 | -0.013 | -0.383
-12.5 | -0.179 | 0.15761 | -0.013 | -1.134
-12 | -0.236 | 0.1311 | -0.013 | -1.799
-11.5 | -0.284 | 0.12553 | -0.013 | -2.264
-11 | -0.326 | 0.126 | -0.012 | -2.591
-10.5 | -0.364 | 0.10698 | -0.013 | -3.401
-10 | -0.395 | 0.09914 | -0.013 | -3.983
-9.5 | -0.419 | 0.09103 | -0.013 | -4.605
-9 | -0.435 | 0.09945 | -0.01 | -4.376
-8.5 | -0.445 | 0.08758 | -0.01 | -5.076
-8 | -0.446 | 0.07871 | -0.01 | -5.666
-7.5 | -0.44 | 0.07255 | -0.01 | -6.059
-7 | -0.426 | 0.06458 | -0.01 | -6.593
-6.5 | -0.405 | 0.05863 | -0.01 | -6.909
-6 | -0.378 | 0.0535 | -0.009 | -7.071
-5.5 | -0.346 | 0.0495 | -0.009 | -6.995
-5 | -0.31 | 0.04525 | -0.009 | -6.847
-4.5 | -0.27 | 0.04213 | -0.01 | -6.406
-4 | -0.227 | 0.03964 | -0.01 | -5.73
-3.5 | -0.228 | 0.01456 | -0.031 | -15.626
-3 | -0.17 | 0.01416 | -0.031 | -11.988
-2.5 | -0.111 | 0.01507 | -0.031 | -7.338
-2 | -0.051 | 0.01491 | -0.031 | -3.404
-1.5 | 0.009 | 0.01492 | -0.031 | 0.633
-1 | 0.07 | 0.0129 | -0.031 | 5.413
-0.5 | 0.13 | 0.01251 | -0.031 | 10.419
0 | 0.191 | 0.01271 | -0.031 | 15.02
0.5 | 0.251 | 0.01311 | -0.031 | 19.171
1 | 0.312 | 0.01436 | -0.031 | 21.692
1.5 | 0.298 | 0.03075 | -0.009 | 9.677
2 | 0.346 | 0.03135 | -0.009 | 11.026
2.5 | 0.394 | 0.03215 | -0.009 | 12.242
3 | 0.441 | 0.0331 | -0.009 | 13.335
3.5 | 0.488 | 0.03437 | -0.009 | 14.203
4 | 0.667 | 0.01655 | -0.031 | 40.281
4.5 | 0.577 | 0.03607 | -0.006 | 16.003
5 | 0.619 | 0.03783 | -0.006 | 16.366
5.5 | 0.658 | 0.03997 | -0.006 | 16.472
6 | 0.868 | 0.01934 | -0.031 | 44.9
6.5 | 0.909 | 0.02025 | -0.031 | 44.868
7 | 0.943 | 0.02142 | -0.031 | 44.047
7.5 | 0.971 | 0.02304 | -0.031 | 42.164
8 | 0.942 | 0.02676 | -0.03 | 35.217
8.5 | 0.918 | 0.03362 | -0.028 | 27.319
9 | 0.877 | 0.0467 | -0.025 | 18.781
9.5 | 0.832 | 0.06331 | -0.022 | 13.144
10 | 0.79 | 0.07859 | -0.014 | 10.056
10.5 | 0.767 | 0.08515 | -0.013 | 9.011
11 | 0.753 | 0.08363 | -0.02 | 9.005
11.5 | 0.701 | 0.09816 | -0.013 | 7.141
12 | 0.663 | 0.10261 | -0.017 | 6.465
12.5 | 0.612 | 0.11014 | -0.017 | 5.557

## 14. Re 100k Mach 0.25 (2)
BIGFOIL.COM POLAR EXPORT
DA8015
DA8015 |  |  |  | Cl Max: | 1.1019 | at alpha= | 9.5 | deg
XFOIL ncrit=9 |  |  |  | L/D Max: | 40.5125 | at alpha= | 5 | deg
Re: | 100000 |  |  | Cd Min: | 0.2718 | at alpha= | -20 | deg
Mach: | 0.25 |  |  | Cl=0 at alpha= | -0.94656 | deg
|  |  |  | @ Cl=0.1, Cd= | 0.01114
|  |  |  | @ Cl=0.4, Cd= | 0.012655
|  |  |  | @ Cl=0.6, Cd= | 0.01525
alpha (deg) | Cl | Cd | Cm | Cl/Cd
-20 | -0.8802 | 0.2718 | 0.0927 | -3.2384
-19.5 | -0.8612 | 0.26262 | 0.0892 | -3.2793
-19 | -0.8412 | 0.25391 | 0.0869 | -3.313
-18.5 | -0.8227 | 0.24716 | 0.0831 | -3.3286
-18 | -0.8047 | 0.24063 | 0.0787 | -3.3441
-17.5 | -0.7915 | 0.23736 | 0.0719 | -3.3346
-17 | -0.7735 | 0.22856 | 0.0685 | -3.3842
-16.5 | -0.7524 | 0.21988 | 0.0668 | -3.4219
-16 | -0.7349 | 0.21306 | 0.0634 | -3.4493
-15.5 | -0.7196 | 0.20694 | 0.0587 | -3.4773
-15 | -0.7176 | 0.20538 | 0.0512 | -3.494
-14.5 | -0.6912 | 0.19276 | 0.0508 | -3.5858
-14 | -0.6719 | 0.18495 | 0.0492 | -3.6329
-13.5 | -0.6575 | 0.17813 | 0.0459 | -3.6911
-13 | -0.6584 | 0.17456 | 0.039 | -3.7718
-12.5 | -0.6365 | 0.16394 | 0.0385 | -3.8825
-12 | -0.6194 | 0.15654 | 0.0372 | -3.9568
-11.5 | -0.6217 | 0.15159 | 0.0308 | -4.1012
-11 | -0.6116 | 0.14269 | 0.0282 | -4.2862
-10.5 | -0.5895 | 0.13458 | 0.0287 | -4.3803
-10 | -0.5958 | 0.12894 | 0.0216 | -4.6208
-9.5 | -0.5806 | 0.11972 | 0.0211 | -4.8496
-9 | -0.5673 | 0.11262 | 0.0197 | -5.0373
-8.5 | -0.5773 | 0.10506 | 0.0118 | -5.495
-8 | -0.5629 | 0.09825 | 0.0108 | -5.7293
-7.5 | -0.5496 | 0.09035 | 0.0101 | -6.083
-7 | -0.5524 | 0.08158 | -0.001 | -6.7713
-6.5 | -0.537 | 0.07284 | -0.0088 | -7.3723
-6 | -0.5128 | 0.06495 | -0.0116 | -7.8953
-5.5 | -0.476 | 0.043 | -0.0306 | -11.0698
-5 | -0.4296 | 0.03318 | -0.0314 | -12.9476
-4.5 | -0.3806 | 0.0267 | -0.0309 | -14.2547
-4 | -0.3268 | 0.02251 | -0.0297 | -14.518
-3.5 | -0.2719 | 0.01928 | -0.0282 | -14.1027
-3 | -0.2183 | 0.01691 | -0.0267 | -12.9095
-2.5 | -0.1664 | 0.01484 | -0.0251 | -11.2129
-2 | -0.1213 | 0.01182 | -0.0228 | -10.2623
-1.5 | -0.0508 | 0.01052 | -0.022 | -4.8289
-1 | -0.0059 | 0.01064 | -0.0207 | -0.55451
-0.5 | 0.0493 | 0.01112 | -0.0226 | 4.4335
0 | 0.1764 | 0.01117 | -0.0362 | 15.7923
0.5 | 0.2581 | 0.01129 | -0.0392 | 22.8609
1 | 0.312 | 0.01169 | -0.0365 | 26.6895
1.5 | 0.3625 | 0.01222 | -0.0335 | 29.6645
2 | 0.4134 | 0.01281 | -0.0309 | 32.2717
2.5 | 0.4649 | 0.01344 | -0.0285 | 34.5908
3 | 0.5171 | 0.01406 | -0.0265 | 36.7781
3.5 | 0.5695 | 0.01475 | -0.0245 | 38.6102
4 | 0.622 | 0.01561 | -0.0228 | 39.8463
4.5 | 0.6746 | 0.01667 | -0.0213 | 40.4679
5 | 0.7272 | 0.01795 | -0.0199 | 40.5125
5.5 | 0.7799 | 0.01951 | -0.0185 | 39.9744
6 | 0.8324 | 0.02122 | -0.0172 | 39.2271
6.5 | 0.8841 | 0.02312 | -0.0158 | 38.2396
7 | 0.934 | 0.02513 | -0.0142 | 37.1667
7.5 | 0.981 | 0.0273 | -0.0125 | 35.9341
8 | 1.0225 | 0.03012 | -0.0102 | 33.9475
8.5 | 1.0594 | 0.03369 | -0.0079 | 31.4455
9 | 1.0903 | 0.03879 | -0.0055 | 28.1078
9.5 | 1.1019 | 0.046 | -0.0032 | 23.9543
10 | 1.0954 | 0.05397 | -0.0017 | 20.2965
10.5 | 1.0464 | 0.06506 | -0.0049 | 16.0836
11 | 0.9727 | 0.08616 | -0.0225 | 11.2895
11.5 | 0.9296 | 0.10523 | -0.034 | 8.834
12 | 0.851 | 0.13886 | -0.0547 | 6.1285
12.5 | 0.8531 | 0.15043 | -0.0581 | 5.6711
13 | 0.8428 | 0.16708 | -0.0675 | 5.0443
13.5 | 0.8627 | 0.17763 | -0.0683 | 4.8567
14 | 0.8511 | 0.18433 | -0.0768 | 4.6173
14.5 | 0.8718 | 0.19252 | -0.0779 | 4.5284

## 15. Re 100k Mach 0.50 (1)
BIGFOIL.COM POLAR EXPORT
DA8015
DA8015 |  |  |  | Cl Max: | 1.154 | at alpha= | 20 | deg
JavaFoil+Calcfoil stall+Eppler ext transition |  |  |  | L/D Max: | 41.088 | at alpha= | 5.5 | deg
Re: | 100000 |  |  | Cd Min: | 0.01339 | at alpha= | 0 | deg
Mach: | 0.5 |  |  | Cl=0 at alpha= | -1.5809 | deg
|  |  |  | @ Cl=0.1, Cd= | 0.014091
|  |  |  | @ Cl=0.4, Cd= | 0.031531
|  |  |  | @ Cl=0.6, Cd= | 0.024057
alpha (deg) | Cl | Cd | Cm | Cl/Cd
-20 | -0.984 | 0.35018 | -0.02 | -2.81
-19.5 | -0.959 | 0.33974 | -0.02 | -2.821
-19 | -0.933 | 0.33422 | -0.02 | -2.791
-18.5 | -0.905 | 0.33441 | -0.02 | -2.707
-18 | -0.88 | 0.32855 | -0.02 | -2.678
-17.5 | -0.854 | 0.3257 | -0.02 | -2.622
-17 | -0.827 | 0.29883 | -0.019 | -2.766
-16.5 | -0.8 | 0.2988 | -0.019 | -2.679
-16 | -0.774 | 0.29266 | -0.019 | -2.646
-15.5 | -0.748 | 0.28812 | -0.019 | -2.597
-15 | -0.721 | 0.27071 | -0.018 | -2.663
-14.5 | -0.695 | 0.26249 | -0.018 | -2.646
-14 | -0.668 | 0.26067 | -0.018 | -2.564
-13.5 | -0.642 | 0.25711 | -0.018 | -2.497
-13 | -0.615 | 0.23751 | -0.017 | -2.587
-12.5 | -0.588 | 0.23293 | -0.017 | -2.525
-12 | -0.562 | 0.22918 | -0.017 | -2.451
-11.5 | -0.534 | 0.23192 | -0.016 | -2.304
-11 | -0.508 | 0.2217 | -0.016 | -2.29
-10.5 | -0.481 | 0.21513 | -0.016 | -2.236
-10 | -0.454 | 0.19635 | -0.016 | -2.312
-9.5 | -0.427 | 0.18604 | -0.015 | -2.296
-9 | -0.4 | 0.18305 | -0.015 | -2.188
-8.5 | -0.373 | 0.18063 | -0.015 | -2.067
-8 | -0.347 | 0.09534 | -0.016 | -3.64
-7.5 | -0.32 | 0.08907 | -0.015 | -3.593
-7 | -0.293 | 0.15418 | -0.014 | -1.898
-6.5 | -0.266 | 0.07257 | -0.014 | -3.663
-6 | -0.239 | 0.06775 | -0.014 | -3.526
-5.5 | -0.212 | 0.07136 | -0.011 | -2.965
-5 | -0.284 | 0.05705 | -0.011 | -4.973
-4.5 | -0.279 | 0.04783 | -0.011 | -5.828
-4 | -0.245 | 0.04274 | -0.01 | -5.723
-3.5 | -0.25 | 0.01544 | -0.035 | -16.178
-3 | -0.188 | 0.01575 | -0.035 | -11.945
-2.5 | -0.123 | 0.01541 | -0.035 | -7.983
-2 | -0.057 | 0.0154 | -0.035 | -3.676
-1.5 | 0.011 | 0.01538 | -0.035 | 0.685
-1 | 0.078 | 0.01435 | -0.035 | 5.44
-0.5 | 0.146 | 0.01355 | -0.035 | 10.752
0 | 0.213 | 0.01339 | -0.035 | 15.928
0.5 | 0.281 | 0.01367 | -0.035 | 20.544
1 | 0.279 | 0.03052 | -0.011 | 9.133
1.5 | 0.332 | 0.03073 | -0.011 | 10.818
2 | 0.386 | 0.03132 | -0.01 | 12.326
2.5 | 0.439 | 0.03212 | -0.01 | 13.683
3 | 0.493 | 0.03333 | -0.01 | 14.781
3.5 | 0.679 | 0.01721 | -0.035 | 39.484
4 | 0.592 | 0.03457 | -0.006 | 17.122
4.5 | 0.636 | 0.03607 | -0.006 | 17.638
5 | 0.674 | 0.03797 | -0.006 | 17.749
5.5 | 0.875 | 0.0213 | -0.035 | 41.088
6 | 0.879 | 0.02317 | -0.035 | 37.938
6.5 | 0.759 | 0.02618 | -0.033 | 28.998
7 | 0.525 | 0.03396 | -0.031 | 15.459
7.5 | 0.503 | 0.06006 | -0.023 | 8.379
8 | 0.516 | 0.07445 | -0.015 | 6.932
8.5 | 0.541 | 0.09714 | -0.011 | 5.574
9 | 0.569 | 0.17125 | -0.013 | 3.32
9.5 | 0.596 | 0.1173 | -0.016 | 5.085
10 | 0.623 | 0.12831 | -0.016 | 4.858
10.5 | 0.649 | 0.20847 | -0.016 | 3.114
11 | 0.676 | 0.21553 | -0.016 | 3.135
11.5 | 0.703 | 0.23602 | -0.016 | 2.978
12 | 0.73 | 0.23904 | -0.017 | 3.054
12.5 | 0.756 | 0.24544 | -0.017 | 3.081
13 | 0.784 | 0.26963 | -0.018 | 2.907
13.5 | 0.81 | 0.27433 | -0.018 | 2.953
14 | 0.837 | 0.28868 | -0.019 | 2.901
14.5 | 0.865 | 0.30343 | -0.019 | 2.85
15 | 0.891 | 0.3104 | -0.019 | 2.87
15.5 | 0.918 | 0.3075 | -0.02 | 2.987
16 | 0.944 | 0.31565 | -0.02 | 2.991
16.5 | 0.97 | 0.32501 | -0.02 | 2.985
17 | 0.997 | 0.33242 | -0.02 | 3
17.5 | 1.023 | 0.34679 | -0.02 | 2.95
18 | 1.051 | 0.35252 | -0.021 | 2.98
18.5 | 1.076 | 0.35754 | -0.021 | 3.009
19 | 1.104 | 0.37237 | -0.021 | 2.964
19.5 | 1.129 | 0.37766 | -0.021 | 2.989
20 | 1.154 | 0.38213 | -0.022 | 3.02

## 16. Re 100k Mach 0.50 (2)
BIGFOIL.COM POLAR EXPORT
DA8015
DA8015 |  |  |  | Cl Max: | 1.1366 | at alpha= | 20 | deg
XFOIL ncrit=9 |  |  |  | L/D Max: | 38.2016 | at alpha= | 4 | deg
Re: | 100000 |  |  | Cd Min: | 0.30745 | at alpha= | 20 | deg
Mach: | 0.5 |  |  | Cl=0 at alpha= | -1.0716 | deg
|  |  |  | @ Cl=0.1, Cd= | 0.011475
|  |  |  | @ Cl=0.4, Cd= | 0.013478
|  |  |  | @ Cl=0.6, Cd= | 0.01618
alpha (deg) | Cl | Cd | Cm | Cl/Cd
-20 | -0.9604 | 0.29304 | 0.1122 | -3.2774
-19.5 | -0.9378 | 0.28493 | 0.107 | -3.2913
-19 | -0.9156 | 0.27788 | 0.1009 | -3.2949
-18.5 | -0.8982 | 0.2757 | 0.0927 | -3.2579
-18 | -0.8717 | 0.26148 | 0.0904 | -3.3337
-17.5 | -0.8481 | 0.2523 | 0.0869 | -3.3615
-17 | -0.8258 | 0.24445 | 0.0821 | -3.3782
-16.5 | -0.8066 | 0.23905 | 0.0754 | -3.3742
-15.5 | -0.7617 | 0.22055 | 0.0678 | -3.4536
-15 | -0.7394 | 0.21232 | 0.0643 | -3.4825
-14.5 | -0.7194 | 0.20497 | 0.0597 | -3.5098
-14 | -0.7122 | 0.20274 | 0.0518 | -3.5129
-13.5 | -0.6817 | 0.18926 | 0.0512 | -3.6019
-13 | -0.6602 | 0.18116 | 0.0485 | -3.6443
-12.5 | -0.6554 | 0.17757 | 0.0415 | -3.6909
-12 | -0.6307 | 0.16645 | 0.0399 | -3.7891
-11.5 | -0.6092 | 0.15804 | 0.0383 | -3.8547
-11 | -0.6087 | 0.15362 | 0.0318 | -3.9624
-10.5 | -0.5855 | 0.14319 | 0.0308 | -4.089
-10 | -0.5678 | 0.13542 | 0.029 | -4.1929
-9.5 | -0.5751 | 0.13007 | 0.0219 | -4.4215
-9 | -0.5472 | 0.12086 | 0.023 | -4.5276
-8.5 | -0.5375 | 0.11301 | 0.0201 | -4.7562
-8 | -0.5434 | 0.10773 | 0.0135 | -5.0441
-7.5 | -0.5147 | 0.09814 | 0.0153 | -5.2445
-7 | -0.5166 | 0.09118 | 0.0098 | -5.6657
-6.5 | -0.522 | 0.0847 | 0.0018 | -6.1629
-6 | -0.5003 | 0.07651 | 0.0019 | -6.539
-5.5 | -0.483 | 0.06849 | -0.0028 | -7.0521
-5 | -0.4559 | 0.0485 | -0.0269 | -9.4
-4.5 | -0.4209 | 0.03845 | -0.032 | -10.9467
-4 | -0.3739 | 0.03045 | -0.0338 | -12.2791
-3.5 | -0.3177 | 0.02465 | -0.0332 | -12.8884
-3 | -0.2579 | 0.02046 | -0.0315 | -12.6051
-2.5 | -0.1981 | 0.01764 | -0.0294 | -11.2302
-2 | -0.1415 | 0.01549 | -0.0273 | -9.1349
-1.5 | -0.0898 | 0.01306 | -0.0259 | -6.876
-1 | 0.015 | 0.0115 | -0.0304 | 1.3043
-0.5 | 0.1505 | 0.01146 | -0.043 | 13.1326
0 | 0.226 | 0.01172 | -0.0427 | 19.2833
0.5 | 0.2847 | 0.01222 | -0.0394 | 23.2979
1 | 0.342 | 0.01282 | -0.036 | 26.6771
1.5 | 0.4002 | 0.01348 | -0.033 | 29.6884
2 | 0.4594 | 0.01418 | -0.0303 | 32.3977
2.5 | 0.5194 | 0.01492 | -0.0278 | 34.8123
3 | 0.5796 | 0.0158 | -0.0254 | 36.6835
3.5 | 0.6402 | 0.01693 | -0.0231 | 37.8145
4 | 0.701 | 0.01835 | -0.0209 | 38.2016
4.5 | 0.7618 | 0.02013 | -0.0187 | 37.844
5 | 0.8222 | 0.02234 | -0.0165 | 36.8039
5.5 | 0.8804 | 0.02503 | -0.0141 | 35.1738
6 | 0.9337 | 0.02833 | -0.0114 | 32.958
6.5 | 0.9785 | 0.0323 | -0.0084 | 30.2941
7 | 1.0079 | 0.0374 | -0.0054 | 26.9492
7.5 | 1.0164 | 0.04417 | -0.0034 | 23.0111
8 | 0.9737 | 0.05526 | -0.0069 | 17.6203
8.5 | 0.9233 | 0.07074 | -0.0199 | 13.052
9 | 0.8801 | 0.08848 | -0.033 | 9.9469
9.5 | 0.8522 | 0.10327 | -0.0421 | 8.2522
10 | 0.8549 | 0.11198 | -0.0442 | 7.6344
10.5 | 0.8392 | 0.12541 | -0.052 | 6.6917
11 | 0.8338 | 0.13718 | -0.0581 | 6.0781
11.5 | 0.8355 | 0.14794 | -0.0632 | 5.6476
12 | 0.8402 | 0.1587 | -0.0684 | 5.2943
12.5 | 0.8677 | 0.1749 | -0.071 | 4.9611
13 | 0.8671 | 0.18311 | -0.0779 | 4.7354
13.5 | 0.8738 | 0.19044 | -0.0842 | 4.5883
14 | 0.9036 | 0.2022 | -0.0848 | 4.4688
14.5 | 0.9062 | 0.2082 | -0.0934 | 4.3525
15 | 0.9276 | 0.21703 | -0.0969 | 4.2741
15.5 | 0.956 | 0.2296 | -0.0983 | 4.1638
16 | 0.9634 | 0.23442 | -0.1075 | 4.1097
16.5 | 0.9895 | 0.24433 | -0.1097 | 4.0499
17 | 1.0109 | 0.25493 | -0.1141 | 3.9654
17.5 | 1.0252 | 0.26064 | -0.1225 | 3.9334
18 | 1.0477 | 0.26943 | -0.1269 | 3.8886
18.5 | 1.0799 | 0.28657 | -0.1269 | 3.7684
19 | 1.0898 | 0.28747 | -0.1378 | 3.791
19.5 | 1.1111 | 0.29565 | -0.1437 | 3.7582
20 | 1.1366 | 0.30745 | -0.1462 | 3.6969

## 17. Re 250k Mach 0.00 (1)
BIGFOIL.COM POLAR EXPORT
DA8015
DA8015 |  |  |  | Cl Max: | 1.024 | at alpha= | 8.5 | deg
JavaFoil+Calcfoil stall+Eppler ext transition |  |  |  | L/D Max: | 54.956 | at alpha= | 6.5 | deg
Re: | 250000 |  |  | Cd Min: | 0.00898 | at alpha= | -0.5 | deg
Mach: | 0 |  |  | Cl=0 at alpha= | -1.5776 | deg
|  |  |  | @ Cl=0.1, Cd= | 0.0090159
|  |  |  | @ Cl=0.4, Cd= | 0.030964
|  |  |  | @ Cl=0.6, Cd= | 0.036174
alpha (deg) | Cl | Cd | Cm | Cl/Cd
-15 | -0.413 | 0.15519 | -0.012 | -2.661
-14.5 | -0.429 | 0.14385 | -0.012 | -2.983
-14 | -0.445 | 0.13533 | -0.012 | -3.288
-13.5 | -0.461 | 0.12648 | -0.013 | -3.643
-13 | -0.475 | 0.11831 | -0.013 | -4.016
-12.5 | -0.488 | 0.11144 | -0.013 | -4.381
-12 | -0.5 | 0.10449 | -0.013 | -4.782
-11.5 | -0.509 | 0.09771 | -0.013 | -5.21
-11 | -0.516 | 0.09032 | -0.013 | -5.714
-10.5 | -0.52 | 0.0857 | -0.013 | -6.066
-10 | -0.521 | 0.07782 | -0.014 | -6.692
-9.5 | -0.516 | 0.079 | -0.01 | -6.529
-9 | -0.509 | 0.07149 | -0.01 | -7.116
-8.5 | -0.497 | 0.0666 | -0.01 | -7.467
-8 | -0.482 | 0.06196 | -0.01 | -7.774
-7.5 | -0.462 | 0.05698 | -0.01 | -8.103
-7 | -0.437 | 0.0531 | -0.009 | -8.239
-6.5 | -0.409 | 0.04923 | -0.009 | -8.313
-6 | -0.377 | 0.04617 | -0.009 | -8.172
-5.5 | -0.342 | 0.0427 | -0.009 | -8.012
-5 | -0.304 | 0.04039 | -0.009 | -7.526
-4.5 | -0.263 | 0.03803 | -0.009 | -6.928
-4 | -0.221 | 0.0361 | -0.009 | -6.124
-3.5 | -0.221 | 0.01159 | -0.03 | -19.074
-3 | -0.132 | 0.0329 | -0.01 | -4.008
-2.5 | -0.107 | 0.01112 | -0.03 | -9.636
-2 | -0.049 | 0.01214 | -0.03 | -4.051
-1.5 | 0.009 | 0.01045 | -0.03 | 0.874
-1 | 0.068 | 0.00906 | -0.03 | 7.464
-0.5 | 0.126 | 0.00898 | -0.03 | 14.047
0 | 0.185 | 0.00924 | -0.03 | 20.001
0.5 | 0.243 | 0.00955 | -0.03 | 25.479
1 | 0.302 | 0.01164 | -0.03 | 25.916
1.5 | 0.288 | 0.02925 | -0.009 | 9.851
2 | 0.335 | 0.02982 | -0.009 | 11.225
2.5 | 0.381 | 0.03058 | -0.009 | 12.465
3 | 0.428 | 0.03153 | -0.009 | 13.562
3.5 | 0.473 | 0.03268 | -0.009 | 14.474
4 | 0.646 | 0.01355 | -0.03 | 47.715
4.5 | 0.56 | 0.03465 | -0.006 | 16.17
5 | 0.602 | 0.03625 | -0.006 | 16.603
5.5 | 0.642 | 0.03814 | -0.005 | 16.82
6 | 0.849 | 0.01561 | -0.03 | 54.391
6.5 | 0.892 | 0.01624 | -0.03 | 54.956
7 | 0.932 | 0.01697 | -0.03 | 54.927
7.5 | 0.968 | 0.01783 | -0.03 | 54.275
8 | 0.998 | 0.01884 | -0.03 | 53.004
8.5 | 1.024 | 0.02001 | -0.03 | 51.182
9 | 1.019 | 0.02152 | -0.03 | 47.362
9.5 | 1.003 | 0.02574 | -0.028 | 38.955
10 | 0.98 | 0.03276 | -0.027 | 29.923
10.5 | 0.959 | 0.04076 | -0.026 | 23.528
11 | 0.884 | 0.06988 | -0.02 | 12.652
11.5 | 0.9 | 0.06583 | -0.022 | 13.667
12 | 0.89 | 0.07079 | -0.022 | 12.568
12.5 | 0.867 | 0.08067 | -0.021 | 10.745
13 | 0.845 | 0.08966 | -0.02 | 9.419
13.5 | 0.82 | 0.10048 | -0.019 | 8.157

## 18. Re 250k Mach 0.00 (2)
BIGFOIL.COM POLAR EXPORT
DA8015
DA8015 |  |  |  | Cl Max: | 1.2655 | at alpha= | 12 | deg
XFOIL ncrit=9 |  |  |  | L/D Max: | 60.4393 | at alpha= | 5.5 | deg
Re: | 250000 |  |  | Cd Min: | 0.2648 | at alpha= | 20 | deg
Mach: | 0 |  |  | Cl=0 at alpha= | -1.2348 | deg
|  |  |  | @ Cl=0.1, Cd= | 0.0066799
|  |  |  | @ Cl=0.4, Cd= | 0.0085146
|  |  |  | @ Cl=0.6, Cd= | 0.010304
alpha (deg) | Cl | Cd | Cm | Cl/Cd
-20 | -0.858 | 0.26047 | 0.09 | -3.294
-19.5 | -0.8407 | 0.2534 | 0.0878 | -3.3177
-19 | -0.8238 | 0.24718 | 0.0842 | -3.3328
-18.5 | -0.8068 | 0.24073 | 0.0803 | -3.3515
-18 | -0.79 | 0.23395 | 0.0756 | -3.3768
-17.5 | -0.7775 | 0.22818 | 0.0689 | -3.4074
-17 | -0.7592 | 0.21988 | 0.0672 | -3.4528
-16.5 | -0.7424 | 0.21334 | 0.0648 | -3.4799
-16 | -0.7265 | 0.20675 | 0.0616 | -3.5139
-15.5 | -0.7113 | 0.1998 | 0.0579 | -3.5601
-15 | -0.7019 | 0.19298 | 0.0515 | -3.6372
-14.5 | -0.6897 | 0.18489 | 0.0482 | -3.7303
-14 | -0.6711 | 0.17809 | 0.0477 | -3.7683
-13.5 | -0.6577 | 0.17124 | 0.045 | -3.8408
-13 | -0.6468 | 0.16385 | 0.0414 | -3.9475
-12.5 | -0.6487 | 0.15616 | 0.0335 | -4.1541
-12 | -0.6392 | 0.14728 | 0.0314 | -4.34
-11.5 | -0.6207 | 0.14056 | 0.032 | -4.4159
-11 | -0.6102 | 0.13351 | 0.0298 | -4.5704
-10.5 | -0.6037 | 0.12571 | 0.0262 | -4.8023
-10 | -0.6116 | 0.1155 | 0.0155 | -5.2952
-9.5 | -0.6064 | 0.10646 | 0.0142 | -5.696
-9 | -0.5923 | 0.10053 | 0.0144 | -5.8918
-8.5 | -0.5858 | 0.09305 | 0.0108 | -6.2955
-8 | -0.592 | 0.07912 | -0.0083 | -7.4823
-7.5 | -0.5885 | 0.0639 | -0.0211 | -9.2097
-7 | -0.562 | 0.05953 | -0.0208 | -9.4406
-6.5 | -0.54 | 0.04516 | -0.0301 | -11.9575
-6 | -0.5081 | 0.02801 | -0.0306 | -18.14
-5.5 | -0.461 | 0.02251 | -0.0294 | -20.4798
-5 | -0.4115 | 0.01839 | -0.0283 | -22.3763
-4.5 | -0.3596 | 0.01667 | -0.0272 | -21.5717
-4 | -0.3086 | 0.01441 | -0.0261 | -21.4157
-3.5 | -0.2567 | 0.01311 | -0.0248 | -19.5805
-3 | -0.2061 | 0.01159 | -0.0237 | -17.7826
-2.5 | -0.1548 | 0.0104 | -0.0228 | -14.8846
-2 | -0.104 | 0.0088 | -0.0226 | -11.8182
-1.5 | -0.0481 | 0.00773 | -0.0231 | -6.2225
-1 | 0.0426 | 0.00666 | -0.0283 | 6.3964
-0.5 | 0.1292 | 0.00669 | -0.0339 | 19.3124
0 | 0.1797 | 0.00704 | -0.0318 | 25.5256
0.5 | 0.2305 | 0.0074 | -0.0301 | 31.1486
1 | 0.2824 | 0.00775 | -0.0288 | 36.4387
1.5 | 0.335 | 0.00809 | -0.0277 | 41.4091
2 | 0.3879 | 0.00843 | -0.0267 | 46.0142
2.5 | 0.4408 | 0.0088 | -0.0258 | 50.0909
3 | 0.4939 | 0.00923 | -0.025 | 53.5103
3.5 | 0.5468 | 0.00974 | -0.0242 | 56.1396
4 | 0.5997 | 0.0103 | -0.0235 | 58.2233
4.5 | 0.6525 | 0.01095 | -0.0229 | 59.589
5 | 0.7048 | 0.01169 | -0.0222 | 60.2908
5.5 | 0.7567 | 0.01252 | -0.0215 | 60.4393
6 | 0.8082 | 0.01343 | -0.0208 | 60.1787
6.5 | 0.8595 | 0.01433 | -0.0202 | 59.9791
7 | 0.9109 | 0.01518 | -0.0195 | 60.0066
7.5 | 0.9616 | 0.01604 | -0.0189 | 59.9501
8 | 1.0116 | 0.01701 | -0.0182 | 59.4709
8.5 | 1.0578 | 0.01871 | -0.0172 | 56.5366
9 | 1.0987 | 0.02127 | -0.0155 | 51.6549
9.5 | 1.1369 | 0.02399 | -0.0137 | 47.3906
10 | 1.1699 | 0.0274 | -0.0115 | 42.6971
10.5 | 1.2042 | 0.03061 | -0.0093 | 39.3401
11 | 1.2332 | 0.03438 | -0.007 | 35.8697
11.5 | 1.2548 | 0.03875 | -0.0046 | 32.3819
12 | 1.2655 | 0.04382 | -0.002 | 28.8795
12.5 | 1.254 | 0.05042 | 0.0007 | 24.8711
13 | 1.2282 | 0.059 | -0.0009 | 20.8169
13.5 | 1.1986 | 0.06976 | -0.0072 | 17.1818
14 | 1.164 | 0.08315 | -0.0171 | 13.9988
14.5 | 0.9069 | 0.16259 | -0.0659 | 5.5778
15.5 | 0.9021 | 0.1943 | -0.0773 | 4.6428
16 | 0.9 | 0.20509 | -0.0873 | 4.3883
16.5 | 0.9163 | 0.21138 | -0.0897 | 4.3348
17.5 | 0.938 | 0.22876 | -0.1002 | 4.1004
18 | 0.9528 | 0.23594 | -0.1044 | 4.0383
18.5 | 0.9704 | 0.24197 | -0.1068 | 4.0104
19 | 0.9908 | 0.25032 | -0.1074 | 3.9581
19.5 | 0.9969 | 0.25835 | -0.1181 | 3.8587
20 | 1.013 | 0.2648 | -0.1222 | 3.8255

## 19. Re 250k Mach 0.10 (1)
BIGFOIL.COM POLAR EXPORT
DA8015
DA8015 |  |  |  | Cl Max: | 1.023 | at alpha= | 8.5 | deg
JavaFoil+Calcfoil stall+Eppler ext transition |  |  |  | L/D Max: | 54.78 | at alpha= | 6.5 | deg
Re: | 250000 |  |  | Cd Min: | 0.00902 | at alpha= | -0.5 | deg
Mach: | 0.1 |  |  | Cl=0 at alpha= | -1.5776 | deg
|  |  |  | @ Cl=0.1, Cd= | 0.0090703
|  |  |  | @ Cl=0.4, Cd= | 0.030905
|  |  |  | @ Cl=0.6, Cd= | 0.03606
alpha (deg) | Cl | Cd | Cm | Cl/Cd
-15 | -0.371 | 0.15103 | -0.012 | -2.454
-14.5 | -0.389 | 0.14885 | -0.012 | -2.615
-14 | -0.408 | 0.13888 | -0.012 | -2.936
-13.5 | -0.426 | 0.12803 | -0.013 | -3.331
-13 | -0.444 | 0.11956 | -0.013 | -3.711
-12.5 | -0.46 | 0.11263 | -0.013 | -4.083
-12 | -0.475 | 0.10548 | -0.013 | -4.499
-11.5 | -0.487 | 0.09924 | -0.013 | -4.909
-11 | -0.497 | 0.09187 | -0.013 | -5.413
-10.5 | -0.504 | 0.08546 | -0.013 | -5.902
-10 | -0.508 | 0.0794 | -0.014 | -6.399
-9.5 | -0.506 | 0.07914 | -0.01 | -6.393
-9 | -0.501 | 0.07327 | -0.01 | -6.841
-8.5 | -0.492 | 0.0681 | -0.01 | -7.225
-8 | -0.478 | 0.06214 | -0.01 | -7.695
-7.5 | -0.46 | 0.05714 | -0.01 | -8.044
-7 | -0.437 | 0.05318 | -0.01 | -8.209
-6.5 | -0.409 | 0.04999 | -0.009 | -8.185
-6 | -0.378 | 0.04627 | -0.009 | -8.164
-5.5 | -0.343 | 0.04293 | -0.009 | -7.988
-5 | -0.305 | 0.04025 | -0.009 | -7.578
-4.5 | -0.265 | 0.03803 | -0.009 | -6.955
-4 | -0.222 | 0.036 | -0.01 | -6.167
-3.5 | -0.222 | 0.01161 | -0.03 | -19.126
-3 | -0.133 | 0.03293 | -0.01 | -4.024
-2.5 | -0.108 | 0.01114 | -0.03 | -9.671
-2 | -0.049 | 0.01216 | -0.03 | -4.065
-1.5 | 0.009 | 0.01062 | -0.03 | 0.865
-1 | 0.068 | 0.00913 | -0.03 | 7.444
-0.5 | 0.127 | 0.00902 | -0.03 | 14.067
0 | 0.186 | 0.00926 | -0.03 | 20.06
0.5 | 0.245 | 0.00957 | -0.03 | 25.555
1 | 0.303 | 0.01166 | -0.03 | 26.006
1.5 | 0.29 | 0.02925 | -0.009 | 9.901
2 | 0.336 | 0.02982 | -0.009 | 11.281
2.5 | 0.383 | 0.03058 | -0.009 | 12.528
3 | 0.43 | 0.03148 | -0.009 | 13.65
3.5 | 0.475 | 0.03262 | -0.009 | 14.57
4 | 0.649 | 0.01359 | -0.03 | 47.788
4.5 | 0.563 | 0.03465 | -0.006 | 16.244
5 | 0.605 | 0.03625 | -0.006 | 16.677
5.5 | 0.644 | 0.03815 | -0.005 | 16.887
6 | 0.852 | 0.01569 | -0.03 | 54.316
6.5 | 0.895 | 0.01634 | -0.03 | 54.78
7 | 0.934 | 0.01707 | -0.03 | 54.72
7.5 | 0.969 | 0.018 | -0.03 | 53.845
8 | 0.999 | 0.01912 | -0.03 | 52.229
8.5 | 1.023 | 0.0203 | -0.03 | 50.394
9 | 1.01 | 0.02209 | -0.03 | 45.715
9.5 | 0.99 | 0.02681 | -0.028 | 36.935
10 | 0.97 | 0.03321 | -0.027 | 29.219
10.5 | 0.94 | 0.04341 | -0.026 | 21.664
11 | 0.861 | 0.07467 | -0.018 | 11.527
11.5 | 0.878 | 0.06886 | -0.022 | 12.745
12 | 0.865 | 0.07368 | -0.022 | 11.738
12.5 | 0.84 | 0.08304 | -0.021 | 10.117
13 | 0.814 | 0.09256 | -0.02 | 8.794
13.5 | 0.787 | 0.10268 | -0.019 | 7.663

## 20. Re 250k Mach 0.10 (2)
BIGFOIL.COM POLAR EXPORT
DA8015
DA8015 |  |  |  | Cl Max: | 1.2487 | at alpha= | 11.5 | deg
XFOIL ncrit=9 |  |  |  | L/D Max: | 60.309 | at alpha= | 5.5 | deg
Re: | 250000 |  |  | Cd Min: | 0.26112 | at alpha= | -20 | deg
Mach: | 0.1 |  |  | Cl=0 at alpha= | -1.2398 | deg
|  |  |  | @ Cl=0.1, Cd= | 0.0067064
|  |  |  | @ Cl=0.4, Cd= | 0.0085301
|  |  |  | @ Cl=0.6, Cd= | 0.010336
alpha (deg) | Cl | Cd | Cm | Cl/Cd
-20 | -0.8606 | 0.26112 | 0.091 | -3.2958
-19.5 | -0.8433 | 0.25424 | 0.0885 | -3.3169
-19 | -0.8262 | 0.24796 | 0.0848 | -3.332
-18.5 | -0.8091 | 0.24144 | 0.0808 | -3.3511
-18 | -0.7921 | 0.23465 | 0.0759 | -3.3757
-17.5 | -0.7799 | 0.22902 | 0.0691 | -3.4054
-17 | -0.7606 | 0.2205 | 0.0679 | -3.4494
-16.5 | -0.7438 | 0.21397 | 0.0653 | -3.4762
-16 | -0.7278 | 0.20733 | 0.0619 | -3.5103
-15.5 | -0.7124 | 0.20032 | 0.0582 | -3.5563
-15 | -0.7036 | 0.19365 | 0.0514 | -3.6334
-14.5 | -0.6889 | 0.18532 | 0.049 | -3.7174
-14 | -0.6713 | 0.17864 | 0.0481 | -3.7578
-13.5 | -0.6578 | 0.17172 | 0.0452 | -3.8307
-13 | -0.647 | 0.16429 | 0.0414 | -3.9382
-12.5 | -0.6491 | 0.1567 | 0.0334 | -4.1423
-12 | -0.6365 | 0.14798 | 0.0324 | -4.3013
-11.5 | -0.6191 | 0.14117 | 0.0324 | -4.3855
-11 | -0.6089 | 0.13405 | 0.03 | -4.5423
-10.5 | -0.6029 | 0.12614 | 0.0261 | -4.7796
-10 | -0.6108 | 0.11604 | 0.0153 | -5.2637
-9.5 | -0.6024 | 0.10758 | 0.0155 | -5.5996
-9 | -0.589 | 0.10141 | 0.0151 | -5.8081
-8.5 | -0.583 | 0.09376 | 0.0113 | -6.218
-8 | -0.5913 | 0.07881 | -0.0106 | -7.5029
-7.5 | -0.5856 | 0.06655 | -0.0183 | -8.7994
-7 | -0.561 | 0.06126 | -0.0191 | -9.1577
-6.5 | -0.5407 | 0.04618 | -0.03 | -11.7085
-6 | -0.5099 | 0.02912 | -0.0309 | -17.5103
-5.5 | -0.4638 | 0.02297 | -0.0298 | -20.1916
-5 | -0.4141 | 0.0187 | -0.0286 | -22.1444
-4.5 | -0.3621 | 0.01686 | -0.0275 | -21.4769
-4 | -0.3106 | 0.01454 | -0.0263 | -21.3618
-3.5 | -0.2585 | 0.01317 | -0.025 | -19.6279
-3 | -0.2075 | 0.01175 | -0.0238 | -17.6596
-2.5 | -0.1559 | 0.0105 | -0.0229 | -14.8476
-2 | -0.1048 | 0.00888 | -0.0227 | -11.8018
-1.5 | -0.0458 | 0.00777 | -0.0238 | -5.8945
-1 | 0.0422 | 0.00668 | -0.0283 | 6.3174
-0.5 | 0.1299 | 0.00672 | -0.034 | 19.3304
0 | 0.1804 | 0.00707 | -0.0319 | 25.5163
0.5 | 0.2315 | 0.00743 | -0.0302 | 31.1575
1 | 0.2838 | 0.00777 | -0.0289 | 36.5251
1.5 | 0.3367 | 0.00812 | -0.0277 | 41.4655
2 | 0.3899 | 0.00846 | -0.0267 | 46.0875
2.5 | 0.4432 | 0.00883 | -0.0258 | 50.1925
3 | 0.4966 | 0.00927 | -0.025 | 53.5707
3.5 | 0.5499 | 0.00978 | -0.0242 | 56.227
4 | 0.6031 | 0.01037 | -0.0235 | 58.1581
4.5 | 0.6561 | 0.01103 | -0.0228 | 59.4832
5 | 0.7089 | 0.01177 | -0.0221 | 60.2294
5.5 | 0.7611 | 0.01262 | -0.0214 | 60.309
6 | 0.8132 | 0.01351 | -0.0207 | 60.1925
6.5 | 0.8646 | 0.01449 | -0.0199 | 59.6687
7 | 0.9163 | 0.01534 | -0.0192 | 59.7327
7.5 | 0.9676 | 0.01618 | -0.0186 | 59.8022
8 | 1.0174 | 0.01727 | -0.0178 | 58.9114
8.5 | 1.0624 | 0.01931 | -0.0165 | 55.0181
9 | 1.1033 | 0.02187 | -0.0148 | 50.4481
9.5 | 1.1416 | 0.02461 | -0.0128 | 46.3876
10 | 1.1742 | 0.02817 | -0.0105 | 41.6826
10.5 | 1.2068 | 0.03166 | -0.0081 | 38.1175
11 | 1.2329 | 0.03576 | -0.0057 | 34.4771
11.5 | 1.2487 | 0.04057 | -0.003 | 30.7789
12 | 1.2478 | 0.04586 | 0 | 27.2089
12.5 | 1.2333 | 0.05275 | 0.0003 | 23.3801
13 | 1.2081 | 0.06243 | -0.0042 | 19.3513
13.5 | 1.1707 | 0.07596 | -0.0139 | 15.4121
14 | 1.0481 | 0.11142 | -0.0402 | 9.4067
14.5 | 0.9507 | 0.14724 | -0.0599 | 6.4568
15 | 0.8901 | 0.1867 | -0.0763 | 4.7675
15.5 | 0.9037 | 0.19517 | -0.0777 | 4.6303
16 | 0.9014 | 0.20598 | -0.088 | 4.3762
16.5 | 0.9176 | 0.2124 | -0.0906 | 4.3202

## 21. Re 250k Mach 0.25 (1)
BIGFOIL.COM POLAR EXPORT
DA8015
DA8015 |  |  |  | Cl Max: | 0.992 | at alpha= | 8 | deg
JavaFoil+Calcfoil stall+Eppler ext transition |  |  |  | L/D Max: | 53.742 | at alpha= | 6.5 | deg
Re: | 250000 |  |  | Cd Min: | 0.00915 | at alpha= | -0.5 | deg
Mach: | 0.25 |  |  | Cl=0 at alpha= | -1.575 | deg
|  |  |  | @ Cl=0.1, Cd= | 0.00943
|  |  |  | @ Cl=0.4, Cd= | 0.030696
|  |  |  | @ Cl=0.6, Cd= | 0.10733
alpha (deg) | Cl | Cd | Cm | Cl/Cd
-13 | -0.065 | 0.1293 | -0.013 | -0.5
-12.5 | -0.179 | 0.11914 | -0.013 | -1.501
-12 | -0.236 | 0.11404 | -0.014 | -2.07
-11.5 | -0.284 | 0.10574 | -0.014 | -2.69
-11 | -0.327 | 0.10069 | -0.013 | -3.244
-10.5 | -0.364 | 0.0931 | -0.014 | -3.91
-10 | -0.395 | 0.08575 | -0.013 | -4.607
-9.5 | -0.419 | 0.07897 | -0.014 | -5.311
-9 | -0.436 | 0.07338 | -0.013 | -5.942
-8.5 | -0.445 | 0.07443 | -0.01 | -5.973
-8 | -0.446 | 0.06736 | -0.01 | -6.62
-7.5 | -0.44 | 0.06122 | -0.01 | -7.181
-7 | -0.426 | 0.05559 | -0.01 | -7.66
-6.5 | -0.405 | 0.05132 | -0.01 | -7.894
-6 | -0.378 | 0.04801 | -0.01 | -7.88
-5.5 | -0.346 | 0.04436 | -0.009 | -7.806
-5 | -0.31 | 0.04107 | -0.01 | -7.544
-4.5 | -0.27 | 0.03854 | -0.01 | -7.002
-4 | -0.227 | 0.03649 | -0.01 | -6.225
-3.5 | -0.228 | 0.01177 | -0.031 | -19.34
-3 | -0.17 | 0.01137 | -0.031 | -14.926
-2.5 | -0.111 | 0.01242 | -0.031 | -8.906
-2 | -0.051 | 0.0123 | -0.031 | -4.125
-1.5 | 0.009 | 0.01211 | -0.031 | 0.779
-1 | 0.07 | 0.00971 | -0.031 | 7.189
-0.5 | 0.13 | 0.00915 | -0.031 | 14.237
0 | 0.191 | 0.00932 | -0.031 | 20.474
0.5 | 0.251 | 0.00974 | -0.031 | 25.785
1 | 0.312 | 0.01176 | -0.031 | 26.501
1.5 | 0.298 | 0.02925 | -0.01 | 10.174
2 | 0.346 | 0.02983 | -0.009 | 11.59
2.5 | 0.394 | 0.03058 | -0.009 | 12.871
3 | 0.441 | 0.03149 | -0.009 | 14.02
3.5 | 0.488 | 0.03266 | -0.009 | 14.949
4 | 0.667 | 0.01383 | -0.031 | 48.187
4.5 | 0.577 | 0.03465 | -0.006 | 16.659
5 | 0.619 | 0.03627 | -0.006 | 17.069
5.5 | 0.658 | 0.03821 | -0.006 | 17.232
6 | 0.868 | 0.01617 | -0.031 | 53.693
6.5 | 0.909 | 0.01691 | -0.031 | 53.742
7 | 0.943 | 0.01779 | -0.031 | 53.037
7.5 | 0.971 | 0.01884 | -0.031 | 51.56
8 | 0.992 | 0.02044 | -0.031 | 48.526
8.5 | 0.973 | 0.02215 | -0.03 | 43.905
9 | 0.942 | 0.02719 | -0.029 | 34.65
9.5 | 0.909 | 0.03403 | -0.028 | 26.72
10 | 0.852 | 0.0491 | -0.025 | 17.354
10.5 | 0.797 | 0.06571 | -0.022 | 12.132
11 | 0.768 | 0.06995 | -0.022 | 10.977
11.5 | 0.712 | 0.08377 | -0.019 | 8.498
12 | 0.669 | 0.09055 | -0.019 | 7.388
12.5 | 0.616 | 0.09791 | -0.019 | 6.296
13 | 0.558 | 0.10733 | -0.018 | 5.2

## 22. Re 250k Mach 0.25 (2)
BIGFOIL.COM POLAR EXPORT
DA8015
DA8015 |  |  |  | Cl Max: | 1.199 | at alpha= | 10.5 | deg
XFOIL ncrit=9 |  |  |  | L/D Max: | 59.5527 | at alpha= | 5.5 | deg
Re: | 250000 |  |  | Cd Min: | 0.26556 | at alpha= | -20 | deg
Mach: | 0.25 |  |  | Cl=0 at alpha= | -1.2814 | deg
|  |  |  | @ Cl=0.1, Cd= | 0.0068583
|  |  |  | @ Cl=0.4, Cd= | 0.0086232
|  |  |  | @ Cl=0.6, Cd= | 0.010468
alpha (deg) | Cl | Cd | Cm | Cl/Cd
-20 | -0.8765 | 0.26556 | 0.0955 | -3.3006
-19.5 | -0.8586 | 0.25899 | 0.092 | -3.3152
-19 | -0.8405 | 0.25235 | 0.0879 | -3.3307
-18.5 | -0.8222 | 0.24546 | 0.0835 | -3.3496
-18 | -0.8055 | 0.23903 | 0.0773 | -3.3699
-17.5 | -0.7892 | 0.23176 | 0.0728 | -3.4052
-17 | -0.7699 | 0.22414 | 0.071 | -3.4349
-16.5 | -0.7524 | 0.21741 | 0.0677 | -3.4607
-16 | -0.7355 | 0.21047 | 0.064 | -3.4946
-15.5 | -0.7196 | 0.20327 | 0.0592 | -3.5401
-15 | -0.7133 | 0.1975 | 0.0516 | -3.6116
-14.5 | -0.6896 | 0.18823 | 0.0522 | -3.6636
-14 | -0.6734 | 0.1815 | 0.0498 | -3.7102
-13.5 | -0.6593 | 0.17427 | 0.0464 | -3.7832
-13 | -0.6539 | 0.16724 | 0.0398 | -3.9099
-12.5 | -0.6506 | 0.15946 | 0.0337 | -4.08
-12 | -0.6262 | 0.15113 | 0.0361 | -4.1435
-11.5 | -0.6133 | 0.14411 | 0.0341 | -4.2558
-11 | -0.6034 | 0.13662 | 0.031 | -4.4166
-10.5 | -0.6062 | 0.12811 | 0.0226 | -4.7319
-10 | -0.6029 | 0.11864 | 0.0185 | -5.0818
-9.5 | -0.5851 | 0.11224 | 0.0202 | -5.2129
-9 | -0.5754 | 0.1051 | 0.0177 | -5.4748
-8.5 | -0.5787 | 0.09546 | 0.0076 | -6.0622
-8 | -0.5861 | 0.0826 | -0.0089 | -7.0956
-7.5 | -0.5691 | 0.07904 | 0.0008 | -7.2002
-7 | -0.5548 | 0.06912 | -0.0098 | -8.0266
-6.5 | -0.5412 | 0.05198 | -0.0279 | -10.4117
-6 | -0.5182 | 0.035 | -0.032 | -14.8057
-5.5 | -0.4772 | 0.02636 | -0.0317 | -18.1032
-5 | -0.4276 | 0.02113 | -0.0303 | -20.2366
-4.5 | -0.3757 | 0.01802 | -0.0292 | -20.8491
-4 | -0.3218 | 0.01543 | -0.0276 | -20.8555
-3.5 | -0.2685 | 0.01369 | -0.0262 | -19.6129
-3 | -0.2158 | 0.0121 | -0.0248 | -17.8347
-2.5 | -0.1626 | 0.01087 | -0.0236 | -14.9586
-2 | -0.1095 | 0.00934 | -0.0232 | -11.7238
-1.5 | -0.0331 | 0.00799 | -0.0277 | -4.1427
-1 | 0.0426 | 0.00682 | -0.0292 | 6.2463
-0.5 | 0.1325 | 0.00688 | -0.0342 | 19.2587
0 | 0.1842 | 0.00724 | -0.0321 | 25.442
0.5 | 0.2373 | 0.00759 | -0.0305 | 31.2648
1 | 0.2914 | 0.00794 | -0.0292 | 36.7003
1.5 | 0.346 | 0.00829 | -0.028 | 41.737
2 | 0.4011 | 0.00863 | -0.0269 | 46.4774
2.5 | 0.4561 | 0.00904 | -0.0259 | 50.4535
3 | 0.5113 | 0.00952 | -0.025 | 53.708
3.5 | 0.5664 | 0.01009 | -0.0241 | 56.1348
4 | 0.6215 | 0.01071 | -0.0233 | 58.0299
4.5 | 0.6765 | 0.01144 | -0.0224 | 59.1346
5 | 0.7309 | 0.0123 | -0.0215 | 59.4228
5.5 | 0.7855 | 0.01319 | -0.0206 | 59.5527
6 | 0.8394 | 0.01418 | -0.0196 | 59.1961
6.5 | 0.8926 | 0.01527 | -0.0186 | 58.4545
7 | 0.9466 | 0.01617 | -0.0175 | 58.5405
7.5 | 0.9995 | 0.0172 | -0.0165 | 58.1105
8 | 1.0489 | 0.01895 | -0.0151 | 55.3509
8.5 | 1.0906 | 0.02188 | -0.0128 | 49.8446
9 | 1.1286 | 0.02504 | -0.0103 | 45.0719
9.5 | 1.1612 | 0.02874 | -0.0076 | 40.4036
10 | 1.1869 | 0.03335 | -0.0046 | 35.5892
10.5 | 1.199 | 0.03876 | -0.0016 | 30.934
11 | 1.1871 | 0.04518 | 0.0008 | 26.2749
11.5 | 1.1628 | 0.05471 | -0.0036 | 21.2539
12 | 1.1294 | 0.06794 | -0.0131 | 16.6235
12.5 | 1.0868 | 0.08437 | -0.0248 | 12.8814
13 | 1.0346 | 0.10394 | -0.0376 | 9.9538
13.5 | 0.9762 | 0.12654 | -0.0506 | 7.7146
14 | 0.8674 | 0.17599 | -0.0743 | 4.9287
14.5 | 0.8762 | 0.18495 | -0.0785 | 4.7375
15 | 0.8909 | 0.19243 | -0.0812 | 4.6297
15.5 | 0.913 | 0.19999 | -0.0803 | 4.5652

## 23. Re 250k Mach 0.50 (1)
BIGFOIL.COM POLAR EXPORT
DA8015
DA8015 |  |  |  | Cl Max: | 1.154 | at alpha= | 20 | deg
JavaFoil+Calcfoil stall+Eppler ext transition |  |  |  | L/D Max: | 49.345 | at alpha= | 5.5 | deg
Re: | 250000 |  |  | Cd Min: | 0.01 | at alpha= | 0 | deg
Mach: | 0.5 |  |  | Cl=0 at alpha= | -1.5809 | deg
|  |  |  | @ Cl=0.1, Cd= | 0.010929
|  |  |  | @ Cl=0.4, Cd= | 0.030008
|  |  |  | @ Cl=0.6, Cd= | 0.021724
alpha (deg) | Cl | Cd | Cm | Cl/Cd
-20 | -0.984 | 0.27378 | -0.02 | -3.594
-19.5 | -0.959 | 0.26502 | -0.02 | -3.617
-19 | -0.933 | 0.25977 | -0.02 | -3.592
-18.5 | -0.905 | 0.25736 | -0.02 | -3.518
-18 | -0.88 | 0.24109 | -0.02 | -3.649
-17.5 | -0.854 | 0.24852 | -0.02 | -3.436
-17 | -0.827 | 0.22915 | -0.019 | -3.607
-16.5 | -0.8 | 0.22769 | -0.019 | -3.516
-16 | -0.774 | 0.22183 | -0.019 | -3.491
-15.5 | -0.748 | 0.21741 | -0.019 | -3.442
-15 | -0.721 | 0.20458 | -0.018 | -3.524
-14.5 | -0.695 | 0.19771 | -0.018 | -3.514
-14 | -0.668 | 0.195 | -0.018 | -3.427
-13.5 | -0.642 | 0.19139 | -0.018 | -3.354
-13 | -0.615 | 0.17721 | -0.017 | -3.468
-12.5 | -0.588 | 0.17302 | -0.017 | -3.399
-12 | -0.562 | 0.16942 | -0.017 | -3.315
-11.5 | -0.534 | 0.16813 | -0.016 | -3.178
-11 | -0.508 | 0.1604 | -0.016 | -3.166
-10.5 | -0.481 | 0.155 | -0.016 | -3.104
-10 | -0.454 | 0.14744 | -0.016 | -3.079
-9.5 | -0.427 | 0.13905 | -0.016 | -3.073
-9 | -0.401 | 0.1363 | -0.016 | -2.939
-8.5 | -0.373 | 0.13114 | -0.015 | -2.847
-8 | -0.347 | 0.07972 | -0.016 | -4.354
-7.5 | -0.32 | 0.07522 | -0.016 | -4.255
-7 | -0.293 | 0.11552 | -0.014 | -2.534
-6.5 | -0.266 | 0.06119 | -0.015 | -4.346
-6 | -0.239 | 0.05491 | -0.014 | -4.353
-5.5 | -0.212 | 0.05102 | -0.014 | -4.154
-5 | -0.284 | 0.04824 | -0.011 | -5.882
-4.5 | -0.279 | 0.04205 | -0.011 | -6.629
-4 | -0.245 | 0.0385 | -0.011 | -6.352
-3.5 | -0.25 | 0.01247 | -0.035 | -20.034
-3 | -0.188 | 0.01311 | -0.035 | -14.356
-2.5 | -0.123 | 0.01285 | -0.035 | -9.577
-2 | -0.057 | 0.01271 | -0.035 | -4.453
-1.5 | 0.011 | 0.01252 | -0.035 | 0.842
-1 | 0.078 | 0.01123 | -0.035 | 6.951
-0.5 | 0.146 | 0.0103 | -0.035 | 14.145
0 | 0.213 | 0.01 | -0.035 | 21.33
0.5 | 0.281 | 0.01023 | -0.035 | 27.45
1 | 0.348 | 0.01224 | -0.035 | 28.445
1.5 | 0.332 | 0.02924 | -0.011 | 11.37
2 | 0.386 | 0.02981 | -0.01 | 12.951
2.5 | 0.439 | 0.03056 | -0.01 | 14.38
3 | 0.493 | 0.03163 | -0.01 | 15.574
3.5 | 0.679 | 0.01441 | -0.035 | 47.154
4 | 0.592 | 0.03323 | -0.006 | 17.813
4.5 | 0.636 | 0.03465 | -0.006 | 18.361
5 | 0.674 | 0.03637 | -0.006 | 18.529
5.5 | 0.875 | 0.01773 | -0.035 | 49.345
6 | 0.879 | 0.01904 | -0.035 | 46.161
6.5 | 0.786 | 0.0201 | -0.034 | 39.083
7 | 0.544 | 0.02513 | -0.033 | 21.648
7.5 | 0.541 | 0.03759 | -0.03 | 14.401
8 | 0.525 | 0.06298 | -0.021 | 8.34
8.5 | 0.543 | 0.07576 | -0.015 | 7.166
9 | 0.569 | 0.1258 | -0.013 | 4.52
9.5 | 0.597 | 0.10169 | -0.016 | 5.868
10 | 0.624 | 0.11287 | -0.017 | 5.527
10.5 | 0.649 | 0.1508 | -0.016 | 4.306
11 | 0.676 | 0.15647 | -0.016 | 4.318
11.5 | 0.703 | 0.17109 | -0.016 | 4.108
12 | 0.73 | 0.17594 | -0.017 | 4.15
12.5 | 0.756 | 0.18142 | -0.017 | 4.169
13 | 0.784 | 0.19905 | -0.018 | 3.937
13.5 | 0.81 | 0.20189 | -0.018 | 4.013
14 | 0.837 | 0.20372 | -0.019 | 4.11
14.5 | 0.865 | 0.21415 | -0.019 | 4.038
15 | 0.891 | 0.21992 | -0.019 | 4.051
15.5 | 0.918 | 0.23222 | -0.02 | 3.955
16 | 0.944 | 0.23911 | -0.02 | 3.949
16.5 | 0.97 | 0.24403 | -0.02 | 3.976
17 | 0.997 | 0.25251 | -0.02 | 3.95
17.5 | 1.023 | 0.26042 | -0.02 | 3.929
18 | 1.051 | 0.26891 | -0.021 | 3.907
18.5 | 1.076 | 0.27351 | -0.021 | 3.934
19 | 1.104 | 0.27093 | -0.021 | 4.073
19.5 | 1.129 | 0.27594 | -0.021 | 4.091
20 | 1.154 | 0.2884 | -0.022 | 4.002

## 24. Re 250k Mach 0.50 (2)
BIGFOIL.COM POLAR EXPORT
DA8015
DA8015 |  |  |  | Cl Max: | 1.1377 | at alpha= | 20 | deg
XFOIL ncrit=9 |  |  |  | L/D Max: | 57.4495 | at alpha= | 4.5 | deg
Re: | 250000 |  |  | Cd Min: | 0.30323 | at alpha= | 20 | deg
Mach: | 0.5 |  |  | Cl=0 at alpha= | -1.5271 | deg
|  |  |  | @ Cl=0.1, Cd= | 0.0078423
|  |  |  | @ Cl=0.4, Cd= | 0.0090456
|  |  |  | @ Cl=0.6, Cd= | 0.010912
alpha (deg) | Cl | Cd | Cm | Cl/Cd
-20 | -0.9588 | 0.29157 | 0.1129 | -3.2884
-19.5 | -0.9361 | 0.28321 | 0.1075 | -3.3053
-19 | -0.9135 | 0.27546 | 0.1008 | -3.3163
-18.5 | -0.8914 | 0.26654 | 0.0962 | -3.3443
-18 | -0.8691 | 0.25821 | 0.0922 | -3.3659
-17.5 | -0.8468 | 0.25013 | 0.0876 | -3.3854
-17 | -0.8245 | 0.24197 | 0.0828 | -3.4074
-16.5 | -0.8027 | 0.23401 | 0.077 | -3.4302
-15.5 | -0.7603 | 0.2172 | 0.0684 | -3.5005
-15 | -0.739 | 0.20932 | 0.0648 | -3.5305
-14.5 | -0.7183 | 0.20145 | 0.0606 | -3.5656
-14 | -0.7042 | 0.19495 | 0.0529 | -3.6122
-13.5 | -0.6829 | 0.18542 | 0.0503 | -3.683
-13 | -0.6614 | 0.17716 | 0.0485 | -3.7333
-12.5 | -0.6431 | 0.16946 | 0.0453 | -3.795
-12 | -0.6265 | 0.1616 | 0.0413 | -3.8769
-11.5 | -0.6239 | 0.15521 | 0.0331 | -4.0197
-11 | -0.6017 | 0.14535 | 0.0327 | -4.1397
-10.5 | -0.5835 | 0.13765 | 0.0315 | -4.239
-10 | -0.57 | 0.13003 | 0.0285 | -4.3836
-9.5 | -0.5716 | 0.12264 | 0.0191 | -4.6608
-9 | -0.5522 | 0.11387 | 0.0207 | -4.8494
-8.5 | -0.5384 | 0.10655 | 0.0188 | -5.053
-8 | -0.5356 | 0.09857 | 0.0112 | -5.4337
-7.5 | -0.5357 | 0.08934 | 0.0029 | -5.9962
-7 | -0.5188 | 0.08207 | 0.005 | -6.3214
-6.5 | -0.5096 | 0.07461 | 0.0013 | -6.8302
-6 | -0.5039 | 0.06156 | -0.0236 | -8.1855
-5.5 | -0.4865 | 0.04925 | -0.0249 | -9.8782
-5 | -0.4605 | 0.03767 | -0.0323 | -12.2246
-4.5 | -0.4233 | 0.02739 | -0.035 | -15.4545
-4 | -0.3718 | 0.02136 | -0.0339 | -17.4064
-3.5 | -0.3138 | 0.01702 | -0.0318 | -18.4371
-3 | -0.2537 | 0.01456 | -0.0294 | -17.4245
-2.5 | -0.1953 | 0.01263 | -0.0272 | -15.4632
-2 | -0.0873 | 0.01075 | -0.0347 | -8.1209
-1.5 | 0.005 | 0.00897 | -0.0395 | 0.55741
-1 | 0.0613 | 0.00825 | -0.0361 | 7.4303
-0.5 | 0.123 | 0.0076 | -0.0318 | 16.1842
0 | 0.2029 | 0.00789 | -0.0338 | 25.7161
0.5 | 0.264 | 0.00823 | -0.0321 | 32.0778
1 | 0.326 | 0.00858 | -0.0305 | 37.9953
1.5 | 0.3886 | 0.00896 | -0.0291 | 43.3705
2 | 0.4512 | 0.00943 | -0.0276 | 47.8473
2.5 | 0.5143 | 0.00999 | -0.0262 | 51.4815
3 | 0.5776 | 0.01064 | -0.0248 | 54.2857
3.5 | 0.6411 | 0.01141 | -0.0234 | 56.1876
4 | 0.7046 | 0.01233 | -0.0218 | 57.1452
4.5 | 0.7681 | 0.01337 | -0.02 | 57.4495
5 | 0.8314 | 0.01462 | -0.0179 | 56.8673
5.5 | 0.8942 | 0.01604 | -0.0156 | 55.7481
6 | 0.9561 | 0.01756 | -0.013 | 54.4476
6.5 | 1.0175 | 0.01902 | -0.0102 | 53.4963
7 | 1.0697 | 0.02185 | -0.0067 | 48.9565
7.5 | 1.1043 | 0.02666 | -0.0025 | 41.4216
8 | 1.1153 | 0.0329 | 0.0008 | 33.8997
8.5 | 1.0928 | 0.04169 | -0.0006 | 26.2125
9 | 1.0608 | 0.0548 | -0.0117 | 19.3577
9.5 | 1.0215 | 0.06973 | -0.0231 | 14.6494
10 | 0.9779 | 0.08546 | -0.0333 | 11.4428
10.5 | 0.9349 | 0.10171 | -0.0426 | 9.1918
11 | 0.9015 | 0.11749 | -0.0507 | 7.673
11.5 | 0.8838 | 0.13163 | -0.0577 | 6.7143
12 | 0.8774 | 0.14434 | -0.0638 | 6.0787
12.5 | 0.8812 | 0.1551 | -0.0688 | 5.6815
13 | 0.8915 | 0.16401 | -0.0727 | 5.4356
13.5 | 0.901 | 0.17444 | -0.0773 | 5.1651
14 | 0.9035 | 0.18952 | -0.0859 | 4.7673
14.5 | 0.9142 | 0.20281 | -0.0926 | 4.5077
15 | 0.9312 | 0.21215 | -0.0978 | 4.3893
15.5 | 0.9508 | 0.22081 | -0.1021 | 4.306
16.5 | 0.9884 | 0.23935 | -0.1126 | 4.1295
17 | 1.0088 | 0.2482 | -0.1179 | 4.0645
17.5 | 1.0312 | 0.25645 | -0.1215 | 4.0211
18 | 1.056 | 0.26722 | -0.1236 | 3.9518
18.5 | 1.0708 | 0.27537 | -0.134 | 3.8886
19 | 1.0922 | 0.28427 | -0.1396 | 3.8421
19.5 | 1.1143 | 0.29273 | -0.1441 | 3.8066
20 | 1.1377 | 0.30323 | -0.1469 | 3.7519

## 25. Re 500k Mach 0.00 (1)
BIGFOIL.COM POLAR EXPORT
DA8015
DA8015 |  |  |  | Cl Max: | 1.045 | at alpha= | 9 | deg
JavaFoil+Calcfoil stall+Eppler ext transition |  |  |  | L/D Max: | 62.244 | at alpha= | 6.5 | deg
Re: | 500000 |  |  | Cd Min: | 0.00746 | at alpha= | -0.5 | deg
Mach: | 0 |  |  | Cl=0 at alpha= | -1.5776 | deg
|  |  |  | @ Cl=0.1, Cd= | 0.0075407
|  |  |  | @ Cl=0.4, Cd= | 0.030158
|  |  |  | @ Cl=0.6, Cd= | 0.017235
alpha (deg) | Cl | Cd | Cm | Cl/Cd
-15 | -0.413 | 0.13387 | -0.013 | -3.087
-14.5 | -0.429 | 0.12807 | -0.013 | -3.353
-14 | -0.445 | 0.1199 | -0.013 | -3.714
-13.5 | -0.461 | 0.11548 | -0.014 | -3.993
-13 | -0.475 | 0.10915 | -0.014 | -4.356
-12.5 | -0.489 | 0.10233 | -0.014 | -4.775
-12 | -0.5 | 0.09603 | -0.014 | -5.207
-11.5 | -0.509 | 0.0897 | -0.014 | -5.679
-11 | -0.516 | 0.08394 | -0.014 | -6.152
-10.5 | -0.52 | 0.07924 | -0.014 | -6.566
-10 | -0.521 | 0.07273 | -0.014 | -7.167
-9.5 | -0.516 | 0.07099 | -0.01 | -7.267
-9 | -0.51 | 0.0639 | -0.013 | -7.981
-8.5 | -0.497 | 0.06098 | -0.01 | -8.157
-8 | -0.482 | 0.05697 | -0.01 | -8.456
-7.5 | -0.462 | 0.05292 | -0.01 | -8.725
-7 | -0.437 | 0.04917 | -0.01 | -8.898
-6.5 | -0.409 | 0.04631 | -0.009 | -8.837
-6 | -0.377 | 0.04338 | -0.009 | -8.697
-5.5 | -0.342 | 0.04065 | -0.009 | -8.417
-5 | -0.304 | 0.03839 | -0.009 | -7.92
-4.5 | -0.264 | 0.03631 | -0.009 | -7.257
-4 | -0.221 | 0.03455 | -0.009 | -6.398
-3.5 | -0.221 | 0.01004 | -0.03 | -22.018
-3 | -0.165 | 0.0098 | -0.03 | -16.806
-2.5 | -0.107 | 0.00951 | -0.03 | -11.266
-2 | -0.049 | 0.01067 | -0.03 | -4.609
-1.5 | 0.009 | 0.00882 | -0.03 | 1.037
-1 | 0.068 | 0.00764 | -0.03 | 8.858
-0.5 | 0.126 | 0.00746 | -0.03 | 16.916
0 | 0.185 | 0.00753 | -0.03 | 24.559
0.5 | 0.243 | 0.00782 | -0.03 | 31.109
1 | 0.302 | 0.01016 | -0.03 | 29.704
1.5 | 0.288 | 0.02849 | -0.009 | 10.114
2 | 0.335 | 0.02906 | -0.009 | 11.522
2.5 | 0.381 | 0.02979 | -0.009 | 12.796
3 | 0.428 | 0.0307 | -0.009 | 13.928
3.5 | 0.473 | 0.0318 | -0.009 | 14.873
4 | 0.646 | 0.01196 | -0.03 | 54.054
4.5 | 0.56 | 0.03393 | -0.006 | 16.513
5 | 0.602 | 0.03548 | -0.006 | 16.965
5.5 | 0.802 | 0.01328 | -0.03 | 60.388
6 | 0.849 | 0.01379 | -0.03 | 61.551
6.5 | 0.892 | 0.01434 | -0.03 | 62.244
7 | 0.932 | 0.01498 | -0.03 | 62.217
7.5 | 0.968 | 0.01568 | -0.03 | 61.691
8 | 0.998 | 0.01648 | -0.03 | 60.593
8.5 | 1.024 | 0.01737 | -0.03 | 58.98
9 | 1.045 | 0.01843 | -0.03 | 56.693
9.5 | 1.034 | 0.02014 | -0.03 | 51.334
10 | 1.014 | 0.02414 | -0.029 | 42.01
10.5 | 0.999 | 0.02822 | -0.028 | 35.393
11 | 0.986 | 0.03172 | -0.027 | 31.073
11.5 | 0.951 | 0.04264 | -0.026 | 22.295
12 | 0.906 | 0.05976 | -0.024 | 15.169
12.5 | 0.882 | 0.06868 | -0.023 | 12.847
13 | 0.856 | 0.07854 | -0.022 | 10.905
13.5 | 0.828 | 0.09017 | -0.02 | 9.184
14 | 0.804 | 0.09885 | -0.02 | 8.128

## 26. Re 500k Mach 0.00 (2)
BIGFOIL.COM POLAR EXPORT
DA8015
DA8015 |  |  |  | Cl Max: | 1.3282 | at alpha= | 12.5 | deg
XFOIL ncrit=9 |  |  |  | L/D Max: | 76.5991 | at alpha= | 6.5 | deg
Re: | 500000 |  |  | Cd Min: | 0.259 | at alpha= | -20 | deg
Mach: | 0 |  |  | Cl=0 at alpha= | -1.5334 | deg
|  |  |  | @ Cl=0.1, Cd= | 0.005641
|  |  |  | @ Cl=0.4, Cd= | 0.0068091
|  |  |  | @ Cl=0.6, Cd= | 0.0083465
alpha (deg) | Cl | Cd | Cm | Cl/Cd
-20 | -0.8568 | 0.259 | 0.0903 | -3.3081
-19.5 | -0.8405 | 0.25185 | 0.087 | -3.3373
-19 | -0.8239 | 0.24587 | 0.0839 | -3.351
-18.5 | -0.8073 | 0.23967 | 0.0802 | -3.3684
-18 | -0.7907 | 0.23313 | 0.0764 | -3.3917
-17.5 | -0.7742 | 0.2262 | 0.0725 | -3.4226
-17 | -0.7598 | 0.21845 | 0.0665 | -3.4781
-16.5 | -0.7473 | 0.2109 | 0.0616 | -3.5434
-16 | -0.729 | 0.2042 | 0.0607 | -3.57
-15.5 | -0.7136 | 0.19785 | 0.0579 | -3.6068
-15 | -0.699 | 0.1911 | 0.0548 | -3.6578
-14.5 | -0.6854 | 0.18391 | 0.0515 | -3.7268
-14 | -0.6792 | 0.17481 | 0.0448 | -3.8854
-13.5 | -0.6696 | 0.16633 | 0.0417 | -4.0257
-13 | -0.6534 | 0.16018 | 0.0411 | -4.0792
-12.5 | -0.6411 | 0.15359 | 0.0388 | -4.1741
-12 | -0.6311 | 0.14631 | 0.036 | -4.3134
-11.5 | -0.6297 | 0.13655 | 0.03 | -4.6115
-11 | -0.6284 | 0.12626 | 0.0241 | -4.977
-10.5 | -0.6219 | 0.11865 | 0.0231 | -5.2415
-10 | -0.6111 | 0.11234 | 0.0216 | -5.4397
-9.5 | -0.6037 | 0.10507 | 0.0187 | -5.7457
-9 | -0.6006 | 0.09657 | 0.0143 | -6.2193
-8.5 | -0.6153 | 0.08023 | -0.0008 | -7.6692
-7 | -0.6138 | 0.02146 | -0.0309 | -28.6021
-6.5 | -0.5655 | 0.01861 | -0.0299 | -30.3869
-6 | -0.5164 | 0.01561 | -0.0288 | -33.0814
-5.5 | -0.4648 | 0.01432 | -0.0279 | -32.4581
-5 | -0.4135 | 0.01293 | -0.0269 | -31.9799
-4.5 | -0.3611 | 0.0121 | -0.0259 | -29.843
-4 | -0.3101 | 0.01085 | -0.0249 | -28.5806
-3.5 | -0.2585 | 0.0099 | -0.0238 | -26.1111
-3 | -0.2064 | 0.00917 | -0.0229 | -22.5082
-2.5 | -0.1506 | 0.0085 | -0.0228 | -17.7176
-1.5 | 0.0052 | 0.00655 | -0.0324 | 0.79389
-0.5 | 0.0976 | 0.00564 | -0.0268 | 17.305
0 | 0.1714 | 0.00567 | -0.0297 | 30.2293
0.5 | 0.2245 | 0.00591 | -0.0288 | 37.9865
1 | 0.2782 | 0.00615 | -0.028 | 45.2358
1.5 | 0.3322 | 0.00641 | -0.0273 | 51.8253
2 | 0.3862 | 0.00672 | -0.0267 | 57.4702
2.5 | 0.4404 | 0.00707 | -0.0261 | 62.2914
3 | 0.4945 | 0.00747 | -0.0256 | 66.1981
3.5 | 0.5486 | 0.0079 | -0.0251 | 69.443
4 | 0.6027 | 0.00837 | -0.0247 | 72.0072
4.5 | 0.6565 | 0.00889 | -0.0242 | 73.847
5 | 0.7102 | 0.00944 | -0.0238 | 75.2331
5.5 | 0.7634 | 0.01007 | -0.0233 | 75.8093
6 | 0.8165 | 0.01071 | -0.0228 | 76.2372
6.5 | 0.8694 | 0.01135 | -0.0223 | 76.5991
7 | 0.9217 | 0.01206 | -0.0218 | 76.4262
7.5 | 0.9739 | 0.01276 | -0.0213 | 76.3245
8 | 1.0244 | 0.01373 | -0.0206 | 74.6103
8.5 | 1.0706 | 0.01552 | -0.0195 | 68.982
9 | 1.117 | 0.0172 | -0.0183 | 64.9419
9.5 | 1.1599 | 0.01926 | -0.0169 | 60.2233
10 | 1.2025 | 0.02114 | -0.0155 | 56.8827
10.5 | 1.2414 | 0.02332 | -0.0138 | 53.2333
11 | 1.2699 | 0.02667 | -0.0115 | 47.6153
11.5 | 1.3004 | 0.02937 | -0.0093 | 44.2765
12 | 1.3219 | 0.03271 | -0.0067 | 40.4127
12.5 | 1.3282 | 0.03661 | -0.0033 | 36.2797
13 | 1.324 | 0.04206 | -0.0025 | 31.4788
13.5 | 1.314 | 0.0498 | -0.0055 | 26.3855
14 | 1.2964 | 0.05977 | -0.011 | 21.6898
14.5 | 1.2689 | 0.07206 | -0.0181 | 17.6089
15 | 1.2317 | 0.08666 | -0.0267 | 14.213
15.5 | 1.1876 | 0.10352 | -0.0365 | 11.4722
16 | 1.1377 | 0.1234 | -0.0481 | 9.2196
16.5 | 1.0753 | 0.14856 | -0.0626 | 7.2382
17 | 0.9335 | 0.21595 | -0.0948 | 4.3228
17.5 | 0.9503 | 0.22141 | -0.0971 | 4.292

## 27. Re 500k Mach 0.10 (1)
BIGFOIL.COM POLAR EXPORT
DA8015
DA8015 |  |  |  | Cl Max: | 1.042 | at alpha= | 9 | deg
JavaFoil+Calcfoil stall+Eppler ext transition |  |  |  | L/D Max: | 62.049 | at alpha= | 6.5 | deg
Re: | 500000 |  |  | Cd Min: | 0.00747 | at alpha= | -0.5 | deg
Mach: | 0.1 |  |  | Cl=0 at alpha= | -1.5776 | deg
|  |  |  | @ Cl=0.1, Cd= | 0.0077171
|  |  |  | @ Cl=0.4, Cd= | 0.030108
|  |  |  | @ Cl=0.6, Cd= | 0.017565
alpha (deg) | Cl | Cd | Cm | Cl/Cd
-15 | -0.371 | 0.13482 | -0.013 | -2.752
-14.5 | -0.39 | 0.12905 | -0.013 | -3.019
-14 | -0.408 | 0.12133 | -0.013 | -3.364
-13.5 | -0.427 | 0.1162 | -0.014 | -3.672
-13 | -0.444 | 0.10962 | -0.014 | -4.05
-12.5 | -0.46 | 0.10409 | -0.014 | -4.422
-12 | -0.475 | 0.09755 | -0.014 | -4.868
-11.5 | -0.487 | 0.09129 | -0.014 | -5.34
-11 | -0.498 | 0.0855 | -0.014 | -5.82
-10.5 | -0.505 | 0.07939 | -0.014 | -6.359
-10 | -0.508 | 0.07365 | -0.014 | -6.904
-9.5 | -0.507 | 0.06941 | -0.013 | -7.304
-9 | -0.503 | 0.06453 | -0.013 | -7.787
-8.5 | -0.493 | 0.06005 | -0.013 | -8.216
-8 | -0.478 | 0.05703 | -0.01 | -8.385
-7.5 | -0.46 | 0.05299 | -0.01 | -8.675
-7 | -0.437 | 0.04968 | -0.01 | -8.788
-6.5 | -0.409 | 0.04654 | -0.009 | -8.791
-6 | -0.378 | 0.04345 | -0.009 | -8.695
-5.5 | -0.343 | 0.04083 | -0.01 | -8.398
-5 | -0.305 | 0.0383 | -0.009 | -7.964
-4.5 | -0.265 | 0.03645 | -0.01 | -7.257
-4 | -0.222 | 0.03455 | -0.01 | -6.426
-3.5 | -0.222 | 0.01006 | -0.03 | -22.078
-3 | -0.165 | 0.00981 | -0.03 | -16.864
-2.5 | -0.108 | 0.00952 | -0.03 | -11.309
-2 | -0.049 | 0.01069 | -0.03 | -4.624
-1.5 | 0.009 | 0.00898 | -0.03 | 1.023
-1 | 0.068 | 0.00801 | -0.03 | 8.486
-0.5 | 0.127 | 0.00747 | -0.03 | 16.975
0 | 0.186 | 0.00754 | -0.03 | 24.632
0.5 | 0.245 | 0.00784 | -0.03 | 31.198
1 | 0.303 | 0.01017 | -0.03 | 29.805
1.5 | 0.29 | 0.02849 | -0.009 | 10.165
2 | 0.336 | 0.02906 | -0.009 | 11.58
2.5 | 0.383 | 0.02979 | -0.009 | 12.86
3 | 0.43 | 0.03067 | -0.009 | 14.013
3.5 | 0.475 | 0.03176 | -0.009 | 14.969
4 | 0.649 | 0.012 | -0.03 | 54.131
4.5 | 0.563 | 0.03393 | -0.006 | 16.589
5 | 0.605 | 0.03548 | -0.006 | 17.04
5.5 | 0.805 | 0.01334 | -0.03 | 60.344
6 | 0.852 | 0.01386 | -0.03 | 61.481
6.5 | 0.895 | 0.01443 | -0.03 | 62.049
7 | 0.934 | 0.01507 | -0.03 | 62.007
7.5 | 0.969 | 0.01582 | -0.03 | 61.237
8 | 0.999 | 0.01657 | -0.03 | 60.263
8.5 | 1.023 | 0.01756 | -0.03 | 58.256
9 | 1.042 | 0.01872 | -0.03 | 55.646
9.5 | 1.029 | 0.0201 | -0.03 | 51.185
10 | 1.011 | 0.02339 | -0.029 | 43.222
10.5 | 0.981 | 0.02978 | -0.028 | 32.95
11 | 0.966 | 0.03331 | -0.027 | 29.003
11.5 | 0.926 | 0.04536 | -0.026 | 20.422
12 | 0.88 | 0.06289 | -0.023 | 13.995
12.5 | 0.854 | 0.07168 | -0.022 | 11.911
13 | 0.824 | 0.08198 | -0.021 | 10.054
13.5 | 0.794 | 0.0927 | -0.02 | 8.567
14 | 0.766 | 0.10163 | -0.019 | 7.535

## 28. Re 500k Mach 0.10 (2)
BIGFOIL.COM POLAR EXPORT
DA8015
DA8015 |  |  |  | Cl Max: | 1.3154 | at alpha= | 12 | deg
XFOIL ncrit=9 |  |  |  | L/D Max: | 76.4168 | at alpha= | 7 | deg
Re: | 500000 |  |  | Cd Min: | 0.25988 | at alpha= | -20 | deg
Mach: | 0.1 |  |  | Cl=0 at alpha= | -1.4542 | deg
|  |  |  | @ Cl=0.1, Cd= | 0.0056998
|  |  |  | @ Cl=0.4, Cd= | 0.0068173
|  |  |  | @ Cl=0.6, Cd= | 0.0083588
alpha (deg) | Cl | Cd | Cm | Cl/Cd
-20 | -0.8597 | 0.25988 | 0.0909 | -3.3081
-19.5 | -0.8431 | 0.25271 | 0.0876 | -3.3362
-19 | -0.8264 | 0.24668 | 0.0845 | -3.3501
-18.5 | -0.8095 | 0.24043 | 0.0807 | -3.3669
-18 | -0.7927 | 0.23382 | 0.0769 | -3.3902
-17.5 | -0.776 | 0.2268 | 0.0729 | -3.4215
-17 | -0.7616 | 0.21909 | 0.0668 | -3.4762
-16.5 | -0.7479 | 0.21146 | 0.0625 | -3.5368
-16 | -0.7301 | 0.20488 | 0.0612 | -3.5635
-15.5 | -0.7145 | 0.19846 | 0.0583 | -3.6002
-15 | -0.6997 | 0.19166 | 0.0551 | -3.6507
-14.5 | -0.6859 | 0.1844 | 0.0517 | -3.7196
-14 | -0.6797 | 0.17534 | 0.045 | -3.8765
-13.5 | -0.6684 | 0.16705 | 0.0424 | -4.0012
-13 | -0.6528 | 0.16083 | 0.0414 | -4.0589
-12.5 | -0.6404 | 0.15418 | 0.0391 | -4.1536
-12 | -0.6303 | 0.14682 | 0.0362 | -4.293
-11.5 | -0.6295 | 0.13684 | 0.0297 | -4.6003
-11 | -0.627 | 0.1269 | 0.0243 | -4.9409
-10.5 | -0.619 | 0.11968 | 0.0237 | -5.1721
-10 | -0.6081 | 0.11327 | 0.0222 | -5.3686
-9.5 | -0.6009 | 0.1059 | 0.0192 | -5.6742
-9 | -0.5979 | 0.09726 | 0.0147 | -6.1474
-8.5 | -0.6113 | 0.0814 | 0.0003 | -7.5098
-7 | -0.6166 | 0.02229 | -0.0314 | -27.6626
-6.5 | -0.5684 | 0.01948 | -0.0305 | -29.1786
-6 | -0.5197 | 0.01596 | -0.0292 | -32.5627
-5.5 | -0.4679 | 0.01455 | -0.0283 | -32.1581
-5 | -0.4162 | 0.01306 | -0.0273 | -31.8683
-4.5 | -0.3637 | 0.01216 | -0.0262 | -29.9095
-4 | -0.3122 | 0.01093 | -0.0251 | -28.5636
-3.5 | -0.2603 | 0.00997 | -0.024 | -26.1083
-3 | -0.2079 | 0.00928 | -0.023 | -22.403
-2 | -0.0649 | 0.00733 | -0.0298 | -8.854
-1 | 0.054 | 0.00625 | -0.0305 | 8.64
-0.5 | 0.0985 | 0.0057 | -0.0271 | 17.2807
0 | 0.1722 | 0.00569 | -0.0298 | 30.2636
0.5 | 0.2257 | 0.00592 | -0.0289 | 38.125
1 | 0.2797 | 0.00617 | -0.0281 | 45.3323
1.5 | 0.334 | 0.00643 | -0.0274 | 51.944
2 | 0.3883 | 0.00674 | -0.0268 | 57.6113
2.5 | 0.4428 | 0.0071 | -0.0262 | 62.3662
3 | 0.4972 | 0.00751 | -0.0256 | 66.2051
4 | 0.6062 | 0.00841 | -0.0247 | 72.0809
4.5 | 0.6604 | 0.00894 | -0.0242 | 73.8702
5 | 0.7143 | 0.00951 | -0.0237 | 75.1104
5.5 | 0.768 | 0.01015 | -0.0232 | 75.665
6 | 0.8213 | 0.01082 | -0.0226 | 75.9057
6.5 | 0.8747 | 0.01145 | -0.0221 | 76.393
7 | 0.9277 | 0.01214 | -0.0215 | 76.4168
7.5 | 0.9799 | 0.01293 | -0.0209 | 75.785
8 | 1.0306 | 0.01395 | -0.0202 | 73.8781
8.5 | 1.0772 | 0.01579 | -0.019 | 68.2204
9 | 1.1236 | 0.01753 | -0.0177 | 64.0958
9.5 | 1.1663 | 0.01968 | -0.0161 | 59.2632
10 | 1.2081 | 0.02173 | -0.0145 | 55.596
10.5 | 1.2457 | 0.02411 | -0.0127 | 51.6674
11 | 1.273 | 0.02757 | -0.0102 | 46.1734
11.5 | 1.3002 | 0.03062 | -0.0077 | 42.4624
12 | 1.3154 | 0.03433 | -0.0047 | 38.3163
12.5 | 1.3141 | 0.03898 | -0.002 | 33.7122
13 | 1.3058 | 0.04589 | -0.0036 | 28.455
13.5 | 1.2903 | 0.05529 | -0.0086 | 23.337
14 | 1.2658 | 0.06696 | -0.0155 | 18.9038
14.5 | 1.2322 | 0.0808 | -0.0238 | 15.25
15 | 1.1912 | 0.0966 | -0.033 | 12.3313
15.5 | 1.1463 | 0.11462 | -0.0434 | 10.0009
16 | 1.0956 | 0.1356 | -0.0554 | 8.0796
16.5 | 1.0262 | 0.16412 | -0.0714 | 6.2527
17 | 0.9351 | 0.21708 | -0.0956 | 4.3076

## 29. Re 500k Mach 0.25 (1)
BIGFOIL.COM POLAR EXPORT
DA8015
DA8015 |  |  |  | Cl Max: | 1.004 | at alpha= | 8.5 | deg
JavaFoil+Calcfoil stall+Eppler ext transition |  |  |  | L/D Max: | 60.938 | at alpha= | 6.5 | deg
Re: | 500000 |  |  | Cd Min: | 0.00756 | at alpha= | -0.5 | deg
Mach: | 0.25 |  |  | Cl=0 at alpha= | -1.575 | deg
|  |  |  | @ Cl=0.1, Cd= | 0.007815
|  |  |  | @ Cl=0.4, Cd= | 0.029902
|  |  |  | @ Cl=0.6, Cd= | 0.1066
alpha (deg) | Cl | Cd | Cm | Cl/Cd
-13 | -0.065 | 0.115 | -0.014 | -0.562
-12.5 | -0.179 | 0.10688 | -0.014 | -1.674
-12 | -0.236 | 0.10356 | -0.014 | -2.28
-11.5 | -0.285 | 0.09692 | -0.014 | -2.936
-11 | -0.327 | 0.08951 | -0.013 | -3.651
-10.5 | -0.364 | 0.08549 | -0.014 | -4.261
-10 | -0.395 | 0.07948 | -0.014 | -4.973
-9.5 | -0.42 | 0.07361 | -0.014 | -5.701
-9 | -0.436 | 0.06772 | -0.013 | -6.443
-8.5 | -0.446 | 0.06282 | -0.013 | -7.094
-8 | -0.447 | 0.05848 | -0.013 | -7.647
-7.5 | -0.44 | 0.05578 | -0.01 | -7.882
-7 | -0.426 | 0.05127 | -0.01 | -8.306
-6.5 | -0.405 | 0.04736 | -0.01 | -8.555
-6 | -0.378 | 0.04442 | -0.01 | -8.517
-5.5 | -0.346 | 0.0416 | -0.01 | -8.324
-5 | -0.31 | 0.03885 | -0.01 | -7.976
-4.5 | -0.27 | 0.03665 | -0.01 | -7.365
-4 | -0.227 | 0.03477 | -0.01 | -6.531
-3.5 | -0.228 | 0.01017 | -0.031 | -22.387
-3 | -0.17 | 0.00984 | -0.031 | -17.259
-2.5 | -0.111 | 0.01091 | -0.031 | -10.132
-2 | -0.051 | 0.01083 | -0.031 | -4.687
-1.5 | 0.009 | 0.01056 | -0.031 | 0.894
-1 | 0.07 | 0.00807 | -0.031 | 8.653
-0.5 | 0.13 | 0.00756 | -0.031 | 17.23
0 | 0.191 | 0.0076 | -0.031 | 25.123
0.5 | 0.251 | 0.008 | -0.031 | 31.414
1 | 0.312 | 0.01025 | -0.031 | 30.385
1.5 | 0.298 | 0.02849 | -0.01 | 10.444
2 | 0.346 | 0.02906 | -0.009 | 11.897
2.5 | 0.394 | 0.02979 | -0.009 | 13.212
3 | 0.441 | 0.03067 | -0.009 | 14.394
3.5 | 0.488 | 0.03178 | -0.009 | 15.363
4 | 0.667 | 0.01222 | -0.031 | 54.549
4.5 | 0.577 | 0.03393 | -0.006 | 17.012
5 | 0.619 | 0.03549 | -0.006 | 17.443
5.5 | 0.823 | 0.01369 | -0.031 | 60.12
6 | 0.868 | 0.01428 | -0.031 | 60.782
6.5 | 0.909 | 0.01491 | -0.031 | 60.938
7 | 0.943 | 0.01567 | -0.031 | 60.218
7.5 | 0.971 | 0.01652 | -0.031 | 58.783
8 | 0.992 | 0.01751 | -0.031 | 56.646
8.5 | 1.004 | 0.01884 | -0.031 | 53.267
9 | 0.98 | 0.02033 | -0.03 | 48.197
9.5 | 0.945 | 0.02438 | -0.029 | 38.775
10 | 0.896 | 0.03261 | -0.028 | 27.479
10.5 | 0.847 | 0.04195 | -0.027 | 20.197
11 | 0.784 | 0.0584 | -0.024 | 13.429
11.5 | 0.741 | 0.0629 | -0.024 | 11.778
12 | 0.676 | 0.08137 | -0.021 | 8.307
12.5 | 0.621 | 0.08933 | -0.02 | 6.952
13 | 0.561 | 0.09876 | -0.019 | 5.683
13.5 | 0.496 | 0.1066 | -0.017 | 4.649

## 30. Re 500k Mach 0.25 (2)
BIGFOIL.COM POLAR EXPORT
DA8015
DA8015 |  |  |  | Cl Max: | 1.2628 | at alpha= | 11 | deg
XFOIL ncrit=9 |  |  |  | L/D Max: | 75.8592 | at alpha= | 6.5 | deg
Re: | 500000 |  |  | Cd Min: | 0.25761 | at alpha= | -19.5 | deg
Mach: | 0.25 |  |  | Cl=0 at alpha= | -1.5301 | deg
|  |  |  | @ Cl=0.1, Cd= | 0.0060314
|  |  |  | @ Cl=0.4, Cd= | 0.0069007
|  |  |  | @ Cl=0.6, Cd= | 0.0084463
alpha (deg) | Cl | Cd | Cm | Cl/Cd
-19.5 | -0.8581 | 0.25761 | 0.0913 | -3.331
-19 | -0.8405 | 0.25128 | 0.0877 | -3.3449
-18.5 | -0.8226 | 0.24466 | 0.0837 | -3.3622
-18 | -0.8047 | 0.23772 | 0.0796 | -3.3851
-17.5 | -0.7867 | 0.23012 | 0.0747 | -3.4187
-17 | -0.7721 | 0.22275 | 0.0686 | -3.4662
-16.5 | -0.7542 | 0.21506 | 0.0662 | -3.5069
-16 | -0.7371 | 0.20854 | 0.0636 | -3.5346
-15.5 | -0.7205 | 0.20178 | 0.0603 | -3.5707
-15 | -0.7045 | 0.19467 | 0.0569 | -3.6189
-14.5 | -0.6897 | 0.18683 | 0.0528 | -3.6916
-14 | -0.6829 | 0.1783 | 0.0459 | -3.8301
-13.5 | -0.6654 | 0.17068 | 0.0452 | -3.8985
-13 | -0.6507 | 0.1641 | 0.0432 | -3.9653
-12.5 | -0.6379 | 0.15711 | 0.0405 | -4.0602
-12 | -0.6276 | 0.14907 | 0.0368 | -4.2101
-11.5 | -0.6268 | 0.13928 | 0.0298 | -4.5003
-11 | -0.6194 | 0.13076 | 0.0275 | -4.7369
-10.5 | -0.6055 | 0.12442 | 0.0268 | -4.8666
-10 | -0.5956 | 0.11735 | 0.0245 | -5.0754
-9.5 | -0.5887 | 0.10952 | 0.0211 | -5.3753
-9 | -0.5931 | 0.09753 | 0.0118 | -6.0812
-8.5 | -0.5941 | 0.08664 | 0.0044 | -6.8571
-8 | -0.5941 | 0.07906 | 0.0021 | -7.5145
-7.5 | -0.5857 | 0.07031 | -0.0063 | -8.3303
-7 | -0.591 | 0.04352 | -0.0291 | -13.58
-6.5 | -0.5751 | 0.02782 | -0.0329 | -20.6722
-6 | -0.535 | 0.01968 | -0.0318 | -27.185
-5.5 | -0.4848 | 0.01608 | -0.0305 | -30.1493
-5 | -0.4307 | 0.01442 | -0.0291 | -29.8682
-4.5 | -0.3774 | 0.01281 | -0.0278 | -29.4614
-4 | -0.324 | 0.01141 | -0.0264 | -28.3961
-3.5 | -0.2699 | 0.01059 | -0.0251 | -25.4863
-3 | -0.2163 | 0.00954 | -0.0239 | -22.673
-2.5 | -0.1478 | 0.00868 | -0.0258 | -17.0276
-2 | -0.0562 | 0.0075 | -0.033 | -7.4933
-1.5 | 0.0036 | 0.00692 | -0.0329 | 0.52023
-1 | 0.0549 | 0.00655 | -0.0311 | 8.3817
-0.5 | 0.1036 | 0.00599 | -0.0285 | 17.2955
0 | 0.1768 | 0.00579 | -0.0304 | 30.5354
0.5 | 0.2321 | 0.00602 | -0.0294 | 38.5548
1 | 0.2879 | 0.00627 | -0.0286 | 45.9171
1.5 | 0.3438 | 0.00655 | -0.0278 | 52.4885
2 | 0.3999 | 0.0069 | -0.0271 | 57.9565
2.5 | 0.4562 | 0.00727 | -0.0264 | 62.751
3 | 0.5125 | 0.0077 | -0.0258 | 66.5584
3.5 | 0.569 | 0.00816 | -0.0252 | 69.7304
4 | 0.6253 | 0.00868 | -0.0246 | 72.0392
4.5 | 0.6816 | 0.00923 | -0.0239 | 73.8462
5 | 0.7376 | 0.00988 | -0.0233 | 74.6559
5.5 | 0.7935 | 0.01054 | -0.0225 | 75.2846
6 | 0.8492 | 0.01124 | -0.0217 | 75.5516
6.5 | 0.905 | 0.01193 | -0.0209 | 75.8592
7 | 0.9602 | 0.01272 | -0.02 | 75.4874
7.5 | 1.0143 | 0.01371 | -0.019 | 73.9825
8 | 1.0633 | 0.01563 | -0.0175 | 68.0294
8.5 | 1.1116 | 0.01761 | -0.0157 | 63.1232
9 | 1.1547 | 0.02013 | -0.0136 | 57.3621
9.5 | 1.1963 | 0.02264 | -0.0112 | 52.8401
10 | 1.2312 | 0.02571 | -0.0086 | 47.888
10.5 | 1.2576 | 0.02932 | -0.0058 | 42.8922
11 | 1.2628 | 0.0343 | -0.0021 | 36.8163
11.5 | 1.2561 | 0.04019 | -0.0011 | 31.254
12 | 1.2416 | 0.04942 | -0.0062 | 25.1234
12.5 | 1.2187 | 0.06119 | -0.0139 | 19.9167
13 | 1.188 | 0.07464 | -0.0223 | 15.9164
13.5 | 1.1531 | 0.0891 | -0.0308 | 12.9416
14 | 1.1163 | 0.10439 | -0.0393 | 10.6936
14.5 | 1.0798 | 0.12076 | -0.0483 | 8.9417
15 | 1.0439 | 0.1385 | -0.0581 | 7.5372
15.5 | 0.9284 | 0.1853 | -0.0816 | 5.0103
16 | 0.9264 | 0.20173 | -0.0865 | 4.5923

## 31. Re 500k Mach 0.50 (1)
BIGFOIL.COM POLAR EXPORT
DA8015
DA8015 |  |  |  | Cl Max: | 1.154 | at alpha= | 20 | deg
JavaFoil+Calcfoil stall+Eppler ext transition |  |  |  | L/D Max: | 57.018 | at alpha= | 5 | deg
Re: | 500000 |  |  | Cd Min: | 0.00834 | at alpha= | 0 | deg
Mach: | 0.5 |  |  | Cl=0 at alpha= | -1.5809 | deg
|  |  |  | @ Cl=0.1, Cd= | 0.0092388
|  |  |  | @ Cl=0.4, Cd= | 0.029239
|  |  |  | @ Cl=0.6, Cd= | 0.020398
alpha (deg) | Cl | Cd | Cm | Cl/Cd
-20 | -0.984 | 0.23315 | -0.02 | -4.221
-19.5 | -0.959 | 0.22526 | -0.02 | -4.256
-19 | -0.933 | 0.22015 | -0.02 | -4.238
-18.5 | -0.905 | 0.20896 | -0.02 | -4.333
-18 | -0.88 | 0.20387 | -0.02 | -4.315
-17.5 | -0.854 | 0.20002 | -0.02 | -4.269
-17 | -0.827 | 0.19455 | -0.019 | -4.25
-16.5 | -0.801 | 0.18953 | -0.019 | -4.224
-16 | -0.774 | 0.18386 | -0.019 | -4.212
-15.5 | -0.748 | 0.1795 | -0.019 | -4.169
-15 | -0.721 | 0.16907 | -0.018 | -4.264
-14.5 | -0.695 | 0.16292 | -0.018 | -4.264
-14 | -0.668 | 0.16543 | -0.018 | -4.04
-13.5 | -0.642 | 0.16181 | -0.018 | -3.968
-13 | -0.615 | 0.14948 | -0.017 | -4.112
-12.5 | -0.588 | 0.14548 | -0.017 | -4.043
-12 | -0.562 | 0.14198 | -0.017 | -3.956
-11.5 | -0.534 | 0.13855 | -0.016 | -3.857
-11 | -0.508 | 0.13195 | -0.016 | -3.849
-10.5 | -0.481 | 0.12699 | -0.016 | -3.789
-10 | -0.454 | 0.11874 | -0.016 | -3.824
-9.5 | -0.427 | 0.11506 | -0.016 | -3.714
-9 | -0.401 | 0.11248 | -0.016 | -3.561
-8.5 | -0.373 | 0.10869 | -0.015 | -3.436
-8 | -0.347 | 0.07229 | -0.016 | -4.804
-7.5 | -0.32 | 0.06926 | -0.016 | -4.623
-7 | -0.293 | 0.0601 | -0.014 | -4.87
-6.5 | -0.266 | 0.0553 | -0.015 | -4.811
-6 | -0.239 | 0.04999 | -0.015 | -4.783
-5.5 | -0.212 | 0.04664 | -0.015 | -4.548
-5 | -0.284 | 0.04397 | -0.011 | -6.453
-4.5 | -0.279 | 0.03928 | -0.011 | -7.098
-4 | -0.245 | 0.03626 | -0.011 | -6.746
-3.5 | -0.25 | 0.01082 | -0.035 | -23.099
-3 | -0.188 | 0.01159 | -0.035 | -16.233
-2.5 | -0.123 | 0.01138 | -0.035 | -10.817
-2 | -0.057 | 0.01115 | -0.035 | -5.076
-1.5 | 0.011 | 0.0109 | -0.035 | 0.967
-1 | 0.078 | 0.00953 | -0.035 | 8.189
-0.5 | 0.146 | 0.00863 | -0.035 | 16.891
0 | 0.213 | 0.00834 | -0.035 | 25.593
0.5 | 0.281 | 0.00843 | -0.035 | 33.31
1 | 0.348 | 0.01071 | -0.035 | 32.512
1.5 | 0.332 | 0.02849 | -0.011 | 11.67
2 | 0.386 | 0.02905 | -0.01 | 13.291
2.5 | 0.44 | 0.02978 | -0.01 | 14.76
3 | 0.493 | 0.03077 | -0.01 | 16.009
3.5 | 0.679 | 0.01274 | -0.035 | 53.339
4 | 0.74 | 0.01332 | -0.035 | 55.54
4.5 | 0.636 | 0.03393 | -0.006 | 18.75
5 | 0.842 | 0.01477 | -0.035 | 57.018
5.5 | 0.875 | 0.01564 | -0.035 | 55.933
6 | 0.879 | 0.01673 | -0.035 | 52.547
6.5 | 0.796 | 0.01827 | -0.035 | 43.586
7 | 0.559 | 0.02038 | -0.034 | 27.435
7.5 | 0.561 | 0.02795 | -0.032 | 20.078
8 | 0.551 | 0.04617 | -0.027 | 11.937
8.5 | 0.55 | 0.06686 | -0.02 | 8.221
9 | 0.569 | 0.08048 | -0.014 | 7.065
9.5 | 0.597 | 0.09351 | -0.017 | 6.388
10 | 0.624 | 0.10265 | -0.017 | 6.08
10.5 | 0.649 | 0.12364 | -0.016 | 5.252
11 | 0.676 | 0.12872 | -0.016 | 5.249
11.5 | 0.703 | 0.14121 | -0.016 | 4.977
12 | 0.73 | 0.14713 | -0.017 | 4.962
12.5 | 0.756 | 0.15235 | -0.017 | 4.965
13 | 0.784 | 0.16102 | -0.018 | 4.867
13.5 | 0.81 | 0.16234 | -0.018 | 4.992
14 | 0.837 | 0.16765 | -0.019 | 4.995
14.5 | 0.865 | 0.17624 | -0.019 | 4.907
15 | 0.891 | 0.18158 | -0.019 | 4.906
15.5 | 0.918 | 0.18432 | -0.02 | 4.983
16 | 0.944 | 0.19032 | -0.02 | 4.961
16.5 | 0.97 | 0.19894 | -0.02 | 4.878
17 | 0.998 | 0.21012 | -0.02 | 4.747
17.5 | 1.023 | 0.20762 | -0.02 | 4.928
18 | 1.051 | 0.21531 | -0.021 | 4.879
18.5 | 1.076 | 0.22 | -0.021 | 4.891
19 | 1.104 | 0.22895 | -0.021 | 4.82
19.5 | 1.129 | 0.23381 | -0.021 | 4.828
20 | 1.154 | 0.23886 | -0.022 | 4.832

## 32. Re 500k Mach 0.50 (2)
BIGFOIL.COM POLAR EXPORT
DA8015
DA8015 |  |  |  | Cl Max: | 1.1715 | at alpha= | 8 | deg
XFOIL ncrit=9 |  |  |  | L/D Max: | 73.6246 | at alpha= | 5.5 | deg
Re: | 500000 |  |  | Cd Min: | 0.29064 | at alpha= | -20 | deg
Mach: | 0.5 |  |  | Cl=0 at alpha= | -1.4828 | deg
|  |  |  | @ Cl=0.1, Cd= | 0.0072908
|  |  |  | @ Cl=0.4, Cd= | 0.0071799
|  |  |  | @ Cl=0.6, Cd= | 0.008718
alpha (deg) | Cl | Cd | Cm | Cl/Cd
-20 | -0.9575 | 0.29064 | 0.1125 | -3.2945
-19.5 | -0.9353 | 0.28256 | 0.1075 | -3.3101
-19 | -0.9129 | 0.27431 | 0.1024 | -3.328
-18.5 | -0.8903 | 0.26579 | 0.0972 | -3.3496
-18 | -0.8678 | 0.25717 | 0.0907 | -3.3744
-17.5 | -0.846 | 0.24848 | 0.0862 | -3.4047
-17 | -0.8243 | 0.24061 | 0.0826 | -3.4259
-16.5 | -0.8024 | 0.23265 | 0.0782 | -3.449
-16 | -0.7809 | 0.22456 | 0.0737 | -3.4775
-15.5 | -0.7595 | 0.21624 | 0.0691 | -3.5123
-15 | -0.7403 | 0.20771 | 0.0628 | -3.5641
-14.5 | -0.7205 | 0.19909 | 0.059 | -3.619
-14 | -0.6998 | 0.19141 | 0.0564 | -3.656
-13.5 | -0.6804 | 0.18369 | 0.0529 | -3.7041
-13 | -0.6621 | 0.17563 | 0.049 | -3.7699
-12.5 | -0.652 | 0.1671 | 0.0413 | -3.9019
-12 | -0.6311 | 0.15863 | 0.0405 | -3.9784
-11.5 | -0.6142 | 0.15121 | 0.0382 | -4.0619
-11 | -0.5992 | 0.14353 | 0.0353 | -4.1747
-10.5 | -0.5861 | 0.13545 | 0.0318 | -4.3271
-10 | -0.5822 | 0.12618 | 0.0243 | -4.614
-9.5 | -0.5708 | 0.11777 | 0.0225 | -4.8467
-9 | -0.5556 | 0.11077 | 0.0215 | -5.0158
-8.5 | -0.5446 | 0.10324 | 0.0186 | -5.2751
-8 | -0.5403 | 0.09385 | 0.0115 | -5.7571
-7.5 | -0.536 | 0.0843 | 0.0047 | -6.3582
-7 | -0.5314 | 0.07635 | 0.0023 | -6.9601
-6.5 | -0.5227 | 0.06937 | -0.0014 | -7.535
-6 | -0.5184 | 0.05479 | -0.0176 | -9.4616
-5.5 | -0.5004 | 0.041 | -0.03 | -12.2049
-5 | -0.4742 | 0.02856 | -0.0355 | -16.6036
-4.5 | -0.432 | 0.01994 | -0.0353 | -21.665
-4 | -0.3764 | 0.01551 | -0.0331 | -24.2682
-3.5 | -0.3161 | 0.01274 | -0.0306 | -24.8116
-3 | -0.2351 | 0.01104 | -0.032 | -21.2953
-2.5 | -0.1285 | 0.00936 | -0.039 | -13.7286
-2 | -0.0633 | 0.0089 | -0.037 | -7.1124
-1 | 0.0591 | 0.00763 | -0.034 | 7.7457
-0.5 | 0.1206 | 0.00712 | -0.0326 | 16.9382
0 | 0.171 | 0.00631 | -0.0278 | 27.0998
0.5 | 0.2608 | 0.00643 | -0.0317 | 40.5599
1 | 0.3241 | 0.00673 | -0.0305 | 48.1575
1.5 | 0.3878 | 0.0071 | -0.0294 | 54.6197
2 | 0.4519 | 0.00752 | -0.0283 | 60.0931
2.5 | 0.5165 | 0.00801 | -0.0273 | 64.4819
3 | 0.5814 | 0.00855 | -0.0261 | 68
3.5 | 0.6467 | 0.00914 | -0.0249 | 70.7549
4 | 0.7123 | 0.00981 | -0.0235 | 72.6096
4.5 | 0.778 | 0.01058 | -0.022 | 73.535
5 | 0.8436 | 0.01147 | -0.0201 | 73.5484
5.5 | 0.91 | 0.01236 | -0.0181 | 73.6246
6 | 0.9768 | 0.01331 | -0.0158 | 73.3884
6.5 | 1.0427 | 0.01459 | -0.0131 | 71.4668
7 | 1.0985 | 0.01738 | -0.0093 | 63.2048
7.5 | 1.1439 | 0.02116 | -0.0048 | 54.0595
8 | 1.1715 | 0.0263 | -0.0005 | 44.5437
8.5 | 1.1658 | 0.03326 | 0.002 | 35.0511
9 | 1.1398 | 0.04501 | -0.0074 | 25.3233
9.5 | 1.106 | 0.05917 | -0.0184 | 18.6919
10 | 1.0679 | 0.07325 | -0.0273 | 14.5788
10.5 | 1.0298 | 0.08729 | -0.0354 | 11.7975
11 | 0.9929 | 0.10166 | -0.0433 | 9.7669
11.5 | 0.9583 | 0.11671 | -0.0514 | 8.211
12 | 0.9293 | 0.13225 | -0.0596 | 7.0268
12.5 | 0.9129 | 0.14672 | -0.0668 | 6.2221
13 | 0.9082 | 0.15973 | -0.0732 | 5.6858

## 33. Re 750k Mach 0.00 (1)
BIGFOIL.COM POLAR EXPORT
DA8015
DA8015 |  |  |  | Cl Max: | 1.049 | at alpha= | 9.5 | deg
JavaFoil+Calcfoil stall+Eppler ext transition |  |  |  | L/D Max: | 66.692 | at alpha= | 7 | deg
Re: | 750000 |  |  | Cd Min: | 0.007 | at alpha= | 0 | deg
Mach: | 0 |  |  | Cl=0 at alpha= | -1.5776 | deg
|  |  |  | @ Cl=0.1, Cd= | 0.0072662
|  |  |  | @ Cl=0.4, Cd= | 0.0298
|  |  |  | @ Cl=0.6, Cd= | 0.016552
alpha (deg) | Cl | Cd | Cm | Cl/Cd
-15 | -0.413 | 0.12755 | -0.013 | -3.241
-14.5 | -0.43 | 0.1215 | -0.013 | -3.536
-14 | -0.446 | 0.11403 | -0.013 | -3.908
-13.5 | -0.461 | 0.11123 | -0.014 | -4.147
-13 | -0.476 | 0.10483 | -0.014 | -4.537
-12.5 | -0.489 | 0.09812 | -0.014 | -4.981
-12 | -0.5 | 0.09275 | -0.014 | -5.394
-11.5 | -0.51 | 0.08672 | -0.014 | -5.877
-11 | -0.517 | 0.08093 | -0.014 | -6.385
-10.5 | -0.521 | 0.07645 | -0.014 | -6.81
-10 | -0.522 | 0.0703 | -0.014 | -7.419
-9.5 | -0.517 | 0.06622 | -0.013 | -7.812
-9 | -0.511 | 0.06142 | -0.014 | -8.315
-8.5 | -0.5 | 0.05733 | -0.014 | -8.714
-8 | -0.484 | 0.05361 | -0.014 | -9.032
-7.5 | -0.464 | 0.0503 | -0.014 | -9.229
-7 | -0.438 | 0.04774 | -0.01 | -9.165
-6.5 | -0.409 | 0.04502 | -0.01 | -9.091
-6 | -0.377 | 0.04239 | -0.009 | -8.902
-5.5 | -0.342 | 0.03955 | -0.01 | -8.651
-5 | -0.304 | 0.0375 | -0.009 | -8.108
-4.5 | -0.264 | 0.03555 | -0.009 | -7.413
-4 | -0.221 | 0.03386 | -0.01 | -6.529
-3.5 | -0.221 | 0.00927 | -0.03 | -23.855
-3 | -0.165 | 0.00903 | -0.03 | -18.225
-2.5 | -0.107 | 0.01009 | -0.03 | -10.622
-2 | -0.049 | 0.01004 | -0.03 | -4.896
-1.5 | 0.009 | 0.0081 | -0.03 | 1.128
-1 | 0.068 | 0.00752 | -0.03 | 8.989
-0.5 | 0.126 | 0.00706 | -0.03 | 17.873
0 | 0.185 | 0.007 | -0.03 | 26.406
0.5 | 0.243 | 0.00707 | -0.03 | 34.428
1 | 0.302 | 0.00946 | -0.03 | 31.902
1.5 | 0.288 | 0.02816 | -0.009 | 10.236
2 | 0.335 | 0.02871 | -0.009 | 11.66
2.5 | 0.381 | 0.02944 | -0.009 | 12.949
3 | 0.428 | 0.03033 | -0.009 | 14.097
3.5 | 0.473 | 0.03141 | -0.009 | 15.06
4 | 0.646 | 0.01117 | -0.03 | 57.883
4.5 | 0.7 | 0.01156 | -0.03 | 60.561
5 | 0.752 | 0.01198 | -0.03 | 62.818
5.5 | 0.802 | 0.01241 | -0.03 | 64.638
6 | 0.849 | 0.01288 | -0.03 | 65.891
6.5 | 0.892 | 0.01339 | -0.03 | 66.664
7 | 0.932 | 0.01398 | -0.03 | 66.692
7.5 | 0.968 | 0.01461 | -0.03 | 66.227
8 | 0.998 | 0.01534 | -0.03 | 65.089
8.5 | 1.024 | 0.01611 | -0.03 | 63.598
9 | 1.045 | 0.0169 | -0.03 | 61.838
9.5 | 1.049 | 0.01751 | -0.03 | 59.876
10 | 1.034 | 0.02058 | -0.029 | 50.236
10.5 | 1.023 | 0.02287 | -0.029 | 44.751
11 | 1.012 | 0.02488 | -0.028 | 40.697
11.5 | 0.972 | 0.0346 | -0.027 | 28.078
12 | 0.921 | 0.05177 | -0.025 | 17.794
12.5 | 0.893 | 0.06145 | -0.024 | 14.537
13 | 0.863 | 0.0732 | -0.022 | 11.787
13.5 | 0.835 | 0.08377 | -0.021 | 9.963
14 | 0.808 | 0.09297 | -0.02 | 8.693
14.5 | 0.78 | 0.09304 | -0.021 | 8.384

## 34. Re 750k Mach 0.00 (2)
BIGFOIL.COM POLAR EXPORT
DA8015
DA8015 |  |  |  | Cl Max: | 1.3882 | at alpha= | 13 | deg
XFOIL ncrit=9 |  |  |  | L/D Max: | 85.6285 | at alpha= | 7 | deg
Re: | 750000 |  |  | Cd Min: | 0.23151 | at alpha= | 18 | deg
Mach: | 0 |  |  | Cl=0 at alpha= | -1.505 | deg
|  |  |  | @ Cl=0.1, Cd= | 0.0058882
|  |  |  | @ Cl=0.4, Cd= | 0.0061244
|  |  |  | @ Cl=0.6, Cd= | 0.0075155
alpha (deg) | Cl | Cd | Cm | Cl/Cd
-13 | -0.6607 | 0.15689 | 0.0394 | -4.2112
-12.5 | -0.6472 | 0.15078 | 0.0379 | -4.2923
-12 | -0.6365 | 0.14402 | 0.0356 | -4.4195
-11.5 | -0.6272 | 0.13675 | 0.0328 | -4.5865
-11 | -0.6212 | 0.1283 | 0.0292 | -4.8418
-10.5 | -0.6245 | 0.11621 | 0.0223 | -5.3739
-10 | -0.6233 | 0.10632 | 0.0177 | -5.8625
-9.5 | -0.6268 | 0.09722 | 0.0143 | -6.4472
-9 | -0.6222 | 0.08978 | 0.0106 | -6.9303
-8.5 | -0.7594 | 0.02467 | -0.0325 | -30.7823
-8 | -0.7191 | 0.01984 | -0.0316 | -36.245
-7.5 | -0.6709 | 0.01747 | -0.0307 | -38.403
-7 | -0.623 | 0.01503 | -0.0298 | -41.4504
-6.5 | -0.5711 | 0.01401 | -0.029 | -40.7637
-6 | -0.5203 | 0.01246 | -0.0281 | -41.7576
-5.5 | -0.4677 | 0.01169 | -0.0272 | -40.0086
-5 | -0.4161 | 0.01064 | -0.0263 | -39.1071
-4.5 | -0.3638 | 0.00991 | -0.0254 | -36.7104
-4 | -0.3115 | 0.00931 | -0.0244 | -33.4586
-3.5 | -0.2593 | 0.00861 | -0.0234 | -30.1161
-3 | -0.2011 | 0.00803 | -0.0238 | -25.0436
-2.5 | -0.1141 | 0.00741 | -0.0304 | -15.3981
-2 | -0.05 | 0.00687 | -0.0318 | -7.278
-1.5 | 0.0005 | 0.00658 | -0.0305 | 0.075988
-1 | 0.0526 | 0.00625 | -0.0296 | 8.416
-0.5 | 0.105 | 0.00585 | -0.0287 | 17.9487
0 | 0.1497 | 0.00515 | -0.0255 | 29.068
0.5 | 0.2237 | 0.00524 | -0.0288 | 42.6908
1 | 0.2778 | 0.00546 | -0.0282 | 50.8791
1.5 | 0.332 | 0.00574 | -0.0276 | 57.8397
2 | 0.3865 | 0.00604 | -0.027 | 63.9901
2.5 | 0.4409 | 0.00638 | -0.0266 | 69.1066
3 | 0.4955 | 0.00675 | -0.0261 | 73.4074
3.5 | 0.55 | 0.00714 | -0.0257 | 77.0308
4 | 0.6046 | 0.00755 | -0.0253 | 80.0795
4.5 | 0.6588 | 0.00803 | -0.0249 | 82.0423
5 | 0.7129 | 0.00851 | -0.0245 | 83.772
5.5 | 0.7666 | 0.00905 | -0.0241 | 84.7072
6 | 0.8201 | 0.00963 | -0.0236 | 85.161
6.5 | 0.8734 | 0.01023 | -0.0232 | 85.3763
7 | 0.9265 | 0.01082 | -0.0227 | 85.6285
7.5 | 0.9786 | 0.01155 | -0.0222 | 84.7273
8 | 1.029 | 0.01258 | -0.0215 | 81.7965
8.5 | 1.077 | 0.01405 | -0.0205 | 76.6548
9 | 1.1254 | 0.01537 | -0.0196 | 73.2206
9.5 | 1.1723 | 0.01686 | -0.0185 | 69.5314
10 | 1.2184 | 0.01828 | -0.0174 | 66.6521
10.5 | 1.2587 | 0.02042 | -0.0159 | 61.6405
11 | 1.2973 | 0.02257 | -0.0142 | 57.479
11.5 | 1.3329 | 0.02484 | -0.0123 | 53.6594
12 | 1.3625 | 0.0275 | -0.0101 | 49.5455
12.5 | 1.3838 | 0.03057 | -0.0076 | 45.2666
13 | 1.3882 | 0.03427 | -0.0041 | 40.5077
13.5 | 1.3832 | 0.04004 | -0.0044 | 34.5455
14 | 1.3737 | 0.0484 | -0.0089 | 28.3822
14.5 | 1.3552 | 0.05893 | -0.0149 | 22.9968
15 | 1.3272 | 0.07131 | -0.0218 | 18.6117
15.5 | 1.2927 | 0.08501 | -0.029 | 15.2064
16 | 1.2539 | 0.1 | -0.0368 | 12.539
16.5 | 1.2154 | 0.11607 | -0.0453 | 10.4713
17 | 1.1699 | 0.13483 | -0.0555 | 8.6769
17.5 | 1.1111 | 0.15898 | -0.0691 | 6.9889
18 | 0.9607 | 0.23151 | -0.1045 | 4.1497

## 35. Re 750k Mach 0.10 (1)
BIGFOIL.COM POLAR EXPORT
DA8015
DA8015 |  |  |  | Cl Max: | 1.046 | at alpha= | 9.5 | deg
JavaFoil+Calcfoil stall+Eppler ext transition |  |  |  | L/D Max: | 66.475 | at alpha= | 7 | deg
Re: | 750000 |  |  | Cd Min: | 0.00701 | at alpha= | 0 | deg
Mach: | 0.1 |  |  | Cl=0 at alpha= | -1.5776 | deg
|  |  |  | @ Cl=0.1, Cd= | 0.0074107
|  |  |  | @ Cl=0.4, Cd= | 0.029751
|  |  |  | @ Cl=0.6, Cd= | 0.016887
alpha (deg) | Cl | Cd | Cm | Cl/Cd
-15 | -0.371 | 0.12941 | -0.014 | -2.868
-14.5 | -0.39 | 0.1232 | -0.013 | -3.164
-14 | -0.408 | 0.11557 | -0.013 | -3.533
-13.5 | -0.427 | 0.1125 | -0.014 | -3.794
-13 | -0.444 | 0.10573 | -0.014 | -4.201
-12.5 | -0.46 | 0.10008 | -0.014 | -4.6
-12 | -0.475 | 0.09381 | -0.014 | -5.064
-11.5 | -0.488 | 0.08759 | -0.014 | -5.568
-11 | -0.498 | 0.08194 | -0.014 | -6.076
-10.5 | -0.505 | 0.07632 | -0.014 | -6.617
-10 | -0.509 | 0.0712 | -0.014 | -7.146
-9.5 | -0.507 | 0.06663 | -0.013 | -7.615
-9 | -0.503 | 0.06183 | -0.014 | -8.138
-8.5 | -0.494 | 0.0578 | -0.014 | -8.55
-8 | -0.481 | 0.05399 | -0.014 | -8.901
-7.5 | -0.462 | 0.05056 | -0.015 | -9.139
-7 | -0.44 | 0.04637 | -0.016 | -9.493
-6.5 | -0.409 | 0.045 | -0.01 | -9.092
-6 | -0.378 | 0.04242 | -0.01 | -8.906
-5.5 | -0.343 | 0.0397 | -0.01 | -8.64
-5 | -0.305 | 0.03743 | -0.01 | -8.149
-4.5 | -0.265 | 0.03564 | -0.01 | -7.424
-4 | -0.222 | 0.03383 | -0.01 | -6.562
-3.5 | -0.222 | 0.00928 | -0.03 | -23.919
-3 | -0.165 | 0.00905 | -0.03 | -18.287
-2.5 | -0.108 | 0.0101 | -0.03 | -10.658
-2 | -0.049 | 0.01005 | -0.03 | -4.916
-1.5 | 0.009 | 0.00825 | -0.03 | 1.114
-1 | 0.068 | 0.00753 | -0.03 | 9.022
-0.5 | 0.127 | 0.00731 | -0.03 | 17.349
0 | 0.186 | 0.00701 | -0.03 | 26.491
0.5 | 0.245 | 0.00708 | -0.03 | 34.554
1 | 0.303 | 0.00947 | -0.03 | 32.034
1.5 | 0.362 | 0.00967 | -0.03 | 37.419
2 | 0.336 | 0.02871 | -0.009 | 11.718
2.5 | 0.383 | 0.02944 | -0.009 | 13.013
3 | 0.43 | 0.0303 | -0.009 | 14.182
3.5 | 0.475 | 0.03137 | -0.009 | 15.154
4 | 0.649 | 0.01121 | -0.03 | 57.961
4.5 | 0.704 | 0.01161 | -0.03 | 60.616
5 | 0.756 | 0.01203 | -0.03 | 62.833
5.5 | 0.805 | 0.01245 | -0.03 | 64.702
6 | 0.852 | 0.01294 | -0.03 | 65.825
6.5 | 0.895 | 0.01347 | -0.03 | 66.458
7 | 0.934 | 0.01406 | -0.03 | 66.475
7.5 | 0.969 | 0.01474 | -0.03 | 65.759
8 | 0.999 | 0.01536 | -0.03 | 65.022
8.5 | 1.023 | 0.01627 | -0.03 | 62.877
9 | 1.042 | 0.01711 | -0.03 | 60.858
9.5 | 1.046 | 0.0179 | -0.03 | 58.427
10 | 1.03 | 0.02005 | -0.03 | 51.363
10.5 | 1.005 | 0.02412 | -0.029 | 41.648
11 | 0.991 | 0.02632 | -0.028 | 37.639
11.5 | 0.949 | 0.03645 | -0.027 | 26.025
12 | 0.893 | 0.0552 | -0.024 | 16.183
12.5 | 0.863 | 0.06475 | -0.023 | 13.335
13 | 0.832 | 0.07521 | -0.022 | 11.064
13.5 | 0.8 | 0.08621 | -0.021 | 9.281
14 | 0.77 | 0.09573 | -0.02 | 8.045
14.5 | 0.736 | 0.0966 | -0.02 | 7.623

## 36. Re 750k Mach 0.10 (2)
BIGFOIL.COM POLAR EXPORT
DA8015
DA8015 |  |  |  | Cl Max: | 1.3746 | at alpha= | 12.5 | deg
XFOIL ncrit=9 |  |  |  | L/D Max: | 85.5505 | at alpha= | 7 | deg
Re: | 750000 |  |  | Cd Min: | 0.26412 | at alpha= | 20 | deg
Mach: | 0.1 |  |  | Cl=0 at alpha= | -1.502 | deg
|  |  |  | @ Cl=0.1, Cd= | 0.0059235
|  |  |  | @ Cl=0.4, Cd= | 0.0061328
|  |  |  | @ Cl=0.6, Cd= | 0.0075372
alpha (deg) | Cl | Cd | Cm | Cl/Cd
-20 | -0.8592 | 0.25897 | 0.0911 | -3.3178
-19.5 | -0.843 | 0.25185 | 0.0875 | -3.3472
-19 | -0.8264 | 0.246 | 0.0843 | -3.3593
-18.5 | -0.8096 | 0.23987 | 0.0806 | -3.3752
-18 | -0.7929 | 0.23333 | 0.0768 | -3.3982
-17.5 | -0.7764 | 0.22636 | 0.0729 | -3.4299
-17 | -0.7608 | 0.21821 | 0.0676 | -3.4865
-16.5 | -0.7477 | 0.21043 | 0.0625 | -3.5532
-16 | -0.7318 | 0.20323 | 0.0604 | -3.6008
-15.5 | -0.7161 | 0.19705 | 0.0579 | -3.6341
-15 | -0.7012 | 0.19052 | 0.0549 | -3.6805
-14.5 | -0.6874 | 0.18359 | 0.0517 | -3.7442
-14 | -0.6752 | 0.17532 | 0.0478 | -3.8512
-13.5 | -0.67 | 0.16559 | 0.0418 | -4.0461
-13 | -0.6596 | 0.15768 | 0.0398 | -4.1832
-12.5 | -0.6461 | 0.15149 | 0.0383 | -4.265
-12 | -0.6353 | 0.14468 | 0.0358 | -4.3911
-11.5 | -0.6258 | 0.13737 | 0.0331 | -4.5556
-11 | -0.6218 | 0.12807 | 0.0286 | -4.8552
-10.5 | -0.6225 | 0.11694 | 0.0225 | -5.3232
-10 | -0.6207 | 0.1072 | 0.0181 | -5.7901
-9.5 | -0.6221 | 0.09869 | 0.0152 | -6.3036
-9 | -0.6167 | 0.09137 | 0.0117 | -6.7495
-8.5 | -0.6726 | 0.06024 | -0.0162 | -11.1653
-8 | -0.7208 | 0.02153 | -0.0324 | -33.4789
-7.5 | -0.675 | 0.0181 | -0.0313 | -37.2928
-7 | -0.6272 | 0.01539 | -0.0304 | -40.7537
-6.5 | -0.575 | 0.01429 | -0.0295 | -40.2379
-6 | -0.524 | 0.01263 | -0.0285 | -41.4885
-5.5 | -0.4711 | 0.01179 | -0.0276 | -39.9576
-5 | -0.419 | 0.01072 | -0.0266 | -39.0858
-4.5 | -0.366 | 0.01011 | -0.0256 | -36.2018
-4 | -0.3137 | 0.00936 | -0.0246 | -33.515
-3.5 | -0.2611 | 0.00865 | -0.0236 | -30.185
-3 | -0.2015 | 0.00806 | -0.0241 | -25
-2.5 | -0.1128 | 0.00743 | -0.031 | -15.1817
-2 | -0.0506 | 0.00693 | -0.0319 | -7.3016
-1.5 | 0.0002 | 0.00662 | -0.0306 | 0.030211
-1 | 0.0528 | 0.00629 | -0.0297 | 8.3943
-0.5 | 0.1056 | 0.00588 | -0.0288 | 17.9592
0 | 0.151 | 0.00519 | -0.0257 | 29.0944
0.5 | 0.2248 | 0.00526 | -0.029 | 42.7376
1 | 0.2793 | 0.00548 | -0.0283 | 50.9672
1.5 | 0.3338 | 0.00576 | -0.0277 | 57.9514
2 | 0.3886 | 0.00606 | -0.0271 | 64.1254
2.5 | 0.4434 | 0.00641 | -0.0266 | 69.1732
3 | 0.4983 | 0.00678 | -0.0262 | 73.4956
3.5 | 0.5532 | 0.00717 | -0.0257 | 77.1548
4 | 0.608 | 0.0076 | -0.0253 | 80
4.5 | 0.6627 | 0.00806 | -0.0249 | 82.2208
5 | 0.7172 | 0.00856 | -0.0244 | 83.785
5.5 | 0.7713 | 0.00911 | -0.024 | 84.6652
6 | 0.8252 | 0.00969 | -0.0235 | 85.16
6.5 | 0.8789 | 0.01031 | -0.023 | 85.2473
7 | 0.9325 | 0.0109 | -0.0225 | 85.5505
7.5 | 0.985 | 0.01165 | -0.0219 | 84.5494
8 | 1.0352 | 0.01283 | -0.0211 | 80.6859
8.5 | 1.0833 | 0.01441 | -0.02 | 75.177
9 | 1.1322 | 0.01573 | -0.0189 | 71.9771
9.5 | 1.1794 | 0.01721 | -0.0177 | 68.5299
10 | 1.2253 | 0.01874 | -0.0165 | 65.3842
10.5 | 1.263 | 0.02131 | -0.0146 | 59.2679
11 | 1.3022 | 0.02337 | -0.0129 | 55.721
11.5 | 1.3355 | 0.0259 | -0.0108 | 51.5637
12 | 1.3614 | 0.02887 | -0.0083 | 47.1562
12.5 | 1.3746 | 0.03233 | -0.005 | 42.5178
13 | 1.3713 | 0.03713 | -0.0031 | 36.9324
13.5 | 1.3627 | 0.04476 | -0.0064 | 30.4446
14 | 1.3471 | 0.05482 | -0.0124 | 24.5731
14.5 | 1.3213 | 0.06686 | -0.0193 | 19.7622
15 | 1.2875 | 0.08042 | -0.0267 | 16.0097
15.5 | 1.2496 | 0.09502 | -0.0343 | 13.1509
16 | 1.209 | 0.11128 | -0.043 | 10.8645
16.5 | 1.1673 | 0.12892 | -0.0525 | 9.0545
17 | 1.1182 | 0.14978 | -0.0641 | 7.4656
18 | 0.9629 | 0.23263 | -0.1053 | 4.1392
18.5 | 0.9783 | 0.2391 | -0.1091 | 4.0916
19 | 0.9949 | 0.24441 | -0.1121 | 4.0706
19.5 | 1.0081 | 0.25245 | -0.1163 | 3.9933
20 | 1.0205 | 0.26412 | -0.1242 | 3.8638

## 37. Re 750k Mach 0.25 (1)
BIGFOIL.COM POLAR EXPORT
DA8015
DA8015 |  |  |  | Cl Max: | 1.004 | at alpha= | 8.5 | deg
JavaFoil+Calcfoil stall+Eppler ext transition |  |  |  | L/D Max: | 65.303 | at alpha= | 6.5 | deg
Re: | 750000 |  |  | Cd Min: | 0.00714 | at alpha= | 0 | deg
Mach: | 0.25 |  |  | Cl=0 at alpha= | -1.575 | deg
|  |  |  | @ Cl=0.1, Cd= | 0.007635
|  |  |  | @ Cl=0.4, Cd= | 0.029551
|  |  |  | @ Cl=0.6, Cd= | 0.0975
alpha (deg) | Cl | Cd | Cm | Cl/Cd
-13 | -0.065 | 0.10869 | -0.014 | -0.595
-12.5 | -0.179 | 0.10207 | -0.014 | -1.754
-12 | -0.236 | 0.09909 | -0.014 | -2.384
-11.5 | -0.285 | 0.09241 | -0.014 | -3.081
-11 | -0.327 | 0.08518 | -0.014 | -3.839
-10.5 | -0.364 | 0.08197 | -0.014 | -4.445
-10 | -0.395 | 0.07606 | -0.014 | -5.199
-9.5 | -0.42 | 0.07097 | -0.014 | -5.916
-9 | -0.437 | 0.06473 | -0.014 | -6.746
-8.5 | -0.446 | 0.06041 | -0.014 | -7.383
-8 | -0.448 | 0.056 | -0.014 | -7.995
-7.5 | -0.442 | 0.05188 | -0.015 | -8.515
-7 | -0.428 | 0.04821 | -0.015 | -8.882
-6.5 | -0.405 | 0.04591 | -0.01 | -8.825
-6 | -0.378 | 0.04311 | -0.01 | -8.777
-5.5 | -0.346 | 0.04037 | -0.01 | -8.579
-5 | -0.31 | 0.03786 | -0.01 | -8.185
-4.5 | -0.27 | 0.03581 | -0.01 | -7.537
-4 | -0.227 | 0.03406 | -0.01 | -6.668
-3.5 | -0.228 | 0.00941 | -0.031 | -24.179
-3 | -0.17 | 0.00907 | -0.031 | -18.718
-2.5 | -0.111 | 0.0102 | -0.031 | -10.845
-2 | -0.051 | 0.0101 | -0.031 | -5.027
-1.5 | 0.009 | 0.00982 | -0.031 | 0.961
-1 | 0.07 | 0.0077 | -0.031 | 9.076
-0.5 | 0.13 | 0.00757 | -0.031 | 17.223
0 | 0.191 | 0.00714 | -0.031 | 26.744
0.5 | 0.251 | 0.00722 | -0.031 | 34.822
1 | 0.312 | 0.00954 | -0.031 | 32.657
1.5 | 0.298 | 0.02816 | -0.01 | 10.57
2 | 0.346 | 0.02872 | -0.009 | 12.038
2.5 | 0.394 | 0.02944 | -0.009 | 13.369
3 | 0.441 | 0.03031 | -0.009 | 14.566
3.5 | 0.488 | 0.03139 | -0.01 | 15.553
4 | 0.667 | 0.0114 | -0.031 | 58.496
4.5 | 0.577 | 0.03361 | -0.006 | 17.173
5 | 0.774 | 0.0123 | -0.031 | 62.904
5.5 | 0.823 | 0.01281 | -0.031 | 64.24
6 | 0.868 | 0.01334 | -0.031 | 65.081
6.5 | 0.909 | 0.01391 | -0.031 | 65.303
7 | 0.943 | 0.0146 | -0.031 | 64.618
7.5 | 0.971 | 0.01536 | -0.031 | 63.227
8 | 0.992 | 0.01616 | -0.031 | 61.391
8.5 | 1.004 | 0.01722 | -0.031 | 58.277
9 | 0.995 | 0.01765 | -0.031 | 56.385
9.5 | 0.965 | 0.02064 | -0.03 | 46.751
10 | 0.917 | 0.02658 | -0.029 | 34.482
10.5 | 0.869 | 0.0337 | -0.028 | 25.777
11 | 0.796 | 0.05132 | -0.025 | 15.508
11.5 | 0.759 | 0.05155 | -0.025 | 14.73
12 | 0.681 | 0.07582 | -0.022 | 8.981
12.5 | 0.625 | 0.08399 | -0.021 | 7.439
13 | 0.563 | 0.09392 | -0.02 | 5.999
13.5 | 0.501 | 0.0975 | -0.019 | 5.141

## 38. Re 750k Mach 0.25 (2)
BIGFOIL.COM POLAR EXPORT
DA8015
DA8015 |  |  |  | Cl Max: | 1.3121 | at alpha= | 11.5 | deg
XFOIL ncrit=9 |  |  |  | L/D Max: | 84.958 | at alpha= | 6.5 | deg
Re: | 750000 |  |  | Cd Min: | 0.16339 | at alpha= | 16 | deg
Mach: | 0.25 |  |  | Cl=0 at alpha= | -99 | deg
|  |  |  | @ Cl=0.1, Cd= | 0.00539
|  |  |  | @ Cl=0.4, Cd= | 0.0061884
|  |  |  | @ Cl=0.6, Cd= | 0.0075921
alpha (deg) | Cl | Cd | Cm | Cl/Cd
0 | 0.158 | 0.00539 | -0.0271 | 29.3135
0.5 | 0.2314 | 0.00534 | -0.0295 | 43.3333
1 | 0.2875 | 0.00558 | -0.0288 | 51.5233
1.5 | 0.3437 | 0.00588 | -0.0281 | 58.4524
2 | 0.4003 | 0.00619 | -0.0275 | 64.6688
2.5 | 0.457 | 0.00656 | -0.0269 | 69.6646
3 | 0.5138 | 0.00695 | -0.0264 | 73.9281
3.5 | 0.5708 | 0.00735 | -0.0258 | 77.6599
4 | 0.6275 | 0.00782 | -0.0253 | 80.243
4.5 | 0.6844 | 0.0083 | -0.0247 | 82.4578
5 | 0.741 | 0.00884 | -0.0241 | 83.8235
5.5 | 0.7974 | 0.00943 | -0.0234 | 84.5599
6 | 0.8537 | 0.01005 | -0.0227 | 84.9453
6.5 | 0.9099 | 0.01071 | -0.0219 | 84.958
7 | 0.9657 | 0.01142 | -0.021 | 84.5622
7.5 | 1.0191 | 0.01255 | -0.0199 | 81.2032
8 | 1.0702 | 0.01416 | -0.0185 | 75.5791
8.5 | 1.1213 | 0.0157 | -0.0169 | 71.4204
9 | 1.1695 | 0.01759 | -0.0151 | 66.4866
9.5 | 1.2157 | 0.0196 | -0.0131 | 62.0255
10 | 1.2566 | 0.02208 | -0.0109 | 56.9112
10.5 | 1.2856 | 0.02566 | -0.008 | 50.1013
11 | 1.3093 | 0.0293 | -0.005 | 44.686
11.5 | 1.3121 | 0.03385 | -0.0014 | 38.7622
12 | 1.3001 | 0.04136 | -0.0036 | 31.4338
12.5 | 1.2814 | 0.05246 | -0.0112 | 24.4262
13 | 1.2525 | 0.06559 | -0.0195 | 19.0959
13.5 | 1.2172 | 0.07974 | -0.0276 | 15.2646
14 | 1.1795 | 0.09443 | -0.0355 | 12.4907
14.5 | 1.1424 | 0.10974 | -0.0436 | 10.4101
15 | 1.1066 | 0.12584 | -0.0521 | 8.7937
15.5 | 1.0707 | 0.1431 | -0.0613 | 7.4822
16 | 1.0296 | 0.16339 | -0.0724 | 6.3015

## 39. Re 750k Mach 0.50 (1)
BIGFOIL.COM POLAR EXPORT
DA8015
DA8015 |  |  |  | Cl Max: | 1.154 | at alpha= | 20 | deg
JavaFoil+Calcfoil stall+Eppler ext transition |  |  |  | L/D Max: | 61.061 | at alpha= | 5 | deg
Re: | 750000 |  |  | Cd Min: | 0.00782 | at alpha= | 0.5 | deg
Mach: | 0.5 |  |  | Cl=0 at alpha= | -1.5809 | deg
|  |  |  | @ Cl=0.1, Cd= | 0.0086085
|  |  |  | @ Cl=0.4, Cd= | 0.028897
|  |  |  | @ Cl=0.6, Cd= | 0.019746
alpha (deg) | Cl | Cd | Cm | Cl/Cd
-20 | -0.984 | 0.20968 | -0.02 | -4.694
-19.5 | -0.959 | 0.2024 | -0.02 | -4.736
-19 | -0.933 | 0.19736 | -0.02 | -4.728
-18.5 | -0.906 | 0.19277 | -0.02 | -4.697
-18 | -0.88 | 0.1879 | -0.02 | -4.682
-17.5 | -0.854 | 0.18382 | -0.02 | -4.646
-17 | -0.827 | 0.17588 | -0.019 | -4.701
-16.5 | -0.801 | 0.17302 | -0.019 | -4.627
-16 | -0.775 | 0.16736 | -0.019 | -4.628
-15.5 | -0.748 | 0.16303 | -0.019 | -4.591
-15 | -0.721 | 0.15354 | -0.018 | -4.695
-14.5 | -0.695 | 0.15191 | -0.018 | -4.573
-14 | -0.668 | 0.14841 | -0.018 | -4.504
-13.5 | -0.642 | 0.14477 | -0.018 | -4.435
-13 | -0.615 | 0.13768 | -0.017 | -4.465
-12.5 | -0.588 | 0.1299 | -0.017 | -4.528
-12 | -0.562 | 0.12644 | -0.017 | -4.443
-11.5 | -0.534 | 0.12552 | -0.016 | -4.258
-11 | -0.508 | 0.11936 | -0.017 | -4.255
-10.5 | -0.481 | 0.11454 | -0.016 | -4.202
-10 | -0.454 | 0.10781 | -0.016 | -4.212
-9.5 | -0.427 | 0.10414 | -0.016 | -4.104
-9 | -0.401 | 0.10169 | -0.016 | -3.94
-8.5 | -0.374 | 0.07508 | -0.015 | -4.974
-8 | -0.347 | 0.06876 | -0.016 | -5.051
-7.5 | -0.32 | 0.06567 | -0.016 | -4.876
-7 | -0.293 | 0.05588 | -0.014 | -5.239
-6.5 | -0.266 | 0.05268 | -0.015 | -5.053
-6 | -0.239 | 0.04791 | -0.015 | -4.994
-5.5 | -0.212 | 0.04486 | -0.015 | -4.731
-5 | -0.285 | 0.04116 | -0.016 | -6.921
-4.5 | -0.279 | 0.03804 | -0.011 | -7.329
-4 | -0.245 | 0.03525 | -0.011 | -6.939
-3.5 | -0.25 | 0.00998 | -0.035 | -25.03
-3 | -0.188 | 0.01084 | -0.035 | -17.361
-2.5 | -0.123 | 0.01063 | -0.035 | -11.578
-2 | -0.057 | 0.01044 | -0.035 | -5.423
-1.5 | 0.011 | 0.01015 | -0.035 | 1.039
-1 | 0.078 | 0.00878 | -0.035 | 8.885
-0.5 | 0.146 | 0.00825 | -0.035 | 17.664
0 | 0.213 | 0.00817 | -0.035 | 26.115
0.5 | 0.281 | 0.00782 | -0.035 | 35.921
1 | 0.348 | 0.00999 | -0.035 | 34.864
1.5 | 0.332 | 0.02817 | -0.011 | 11.802
2 | 0.386 | 0.02871 | -0.01 | 13.447
2.5 | 0.44 | 0.02943 | -0.011 | 14.935
3 | 0.493 | 0.0304 | -0.01 | 16.207
3.5 | 0.679 | 0.01188 | -0.035 | 57.189
4 | 0.74 | 0.01245 | -0.035 | 59.425
4.5 | 0.636 | 0.03362 | -0.006 | 18.927
5 | 0.842 | 0.0138 | -0.035 | 61.061
5.5 | 0.875 | 0.01461 | -0.035 | 59.87
6 | 0.879 | 0.01559 | -0.035 | 56.388
6.5 | 0.796 | 0.0169 | -0.035 | 47.115
7 | 0.567 | 0.01843 | -0.034 | 30.79
7.5 | 0.573 | 0.02356 | -0.033 | 24.323
8 | 0.568 | 0.037 | -0.029 | 15.364
8.5 | 0.558 | 0.05967 | -0.023 | 9.359
9 | 0.569 | 0.07499 | -0.014 | 7.583
9.5 | 0.598 | 0.08965 | -0.017 | 6.666
10 | 0.624 | 0.09828 | -0.017 | 6.353
10.5 | 0.649 | 0.11467 | -0.016 | 5.663
11 | 0.676 | 0.11631 | -0.016 | 5.81
11.5 | 0.703 | 0.12429 | -0.017 | 5.655
12 | 0.73 | 0.13078 | -0.017 | 5.583
12.5 | 0.756 | 0.13576 | -0.017 | 5.572
13 | 0.784 | 0.14448 | -0.018 | 5.425
13.5 | 0.811 | 0.1484 | -0.018 | 5.462
14 | 0.837 | 0.15207 | -0.019 | 5.507
14.5 | 0.865 | 0.15995 | -0.019 | 5.407
15 | 0.891 | 0.16515 | -0.019 | 5.394
15.5 | 0.918 | 0.16875 | -0.02 | 5.443
16 | 0.944 | 0.17454 | -0.02 | 5.41
16.5 | 0.971 | 0.17902 | -0.02 | 5.421
17 | 0.998 | 0.18551 | -0.02 | 5.377
17.5 | 1.023 | 0.18931 | -0.021 | 5.405
18 | 1.051 | 0.19836 | -0.021 | 5.297
18.5 | 1.076 | 0.20291 | -0.021 | 5.303
19 | 1.104 | 0.20425 | -0.021 | 5.403
19.5 | 1.129 | 0.20905 | -0.021 | 5.4
20 | 1.154 | 0.21743 | -0.022 | 5.309

## 40. Re 750k Mach 0.50 (2)
BIGFOIL.COM POLAR EXPORT
DA8015
DA8015 |  |  |  | Cl Max: | 1.2006 | at alpha= | 8.5 | deg
XFOIL ncrit=9 |  |  |  | L/D Max: | 84.002 | at alpha= | 5 | deg
Re: | 750000 |  |  | Cd Min: | 0.28987 | at alpha= | -20 | deg
Mach: | 0.5 |  |  | Cl=0 at alpha= | -1.4577 | deg
|  |  |  | @ Cl=0.1, Cd= | 0.0069774
|  |  |  | @ Cl=0.4, Cd= | 0.0064187
|  |  |  | @ Cl=0.6, Cd= | 0.0077834
alpha (deg) | Cl | Cd | Cm | Cl/Cd
-20 | -0.9563 | 0.28987 | 0.112 | -3.2991
-19.5 | -0.9346 | 0.28208 | 0.1072 | -3.3132
-19 | -0.9124 | 0.27397 | 0.1022 | -3.3303
-18.5 | -0.89 | 0.26564 | 0.0972 | -3.3504
-18 | -0.867 | 0.25656 | 0.0915 | -3.3793
-17.5 | -0.8454 | 0.2479 | 0.0855 | -3.4102
-17 | -0.8238 | 0.23937 | 0.0816 | -3.4415
-16.5 | -0.8023 | 0.23179 | 0.0778 | -3.4613
-16 | -0.7809 | 0.2239 | 0.0735 | -3.4877
-15.5 | -0.7597 | 0.21583 | 0.0692 | -3.5199
-15 | -0.739 | 0.20749 | 0.0648 | -3.5616
-14.5 | -0.72 | 0.19843 | 0.0589 | -3.6285
-14 | -0.7022 | 0.18971 | 0.0541 | -3.7014
-13.5 | -0.6819 | 0.18221 | 0.0523 | -3.7424
-13 | -0.6634 | 0.17468 | 0.049 | -3.7978
-12.5 | -0.646 | 0.16678 | 0.0455 | -3.8734
-12 | -0.6326 | 0.15756 | 0.0397 | -4.015
-11.5 | -0.6216 | 0.14884 | 0.0348 | -4.1763
-11 | -0.604 | 0.14125 | 0.0341 | -4.2761
-10.5 | -0.5897 | 0.13389 | 0.0317 | -4.4044
-10 | -0.577 | 0.1262 | 0.0288 | -4.5721
-9.5 | -0.5661 | 0.11811 | 0.0255 | -4.793
-9 | -0.5623 | 0.10794 | 0.0188 | -5.2094
-8.5 | -0.5554 | 0.09896 | 0.0146 | -5.6124
-8 | -0.5492 | 0.09014 | 0.0105 | -6.0927
-7.5 | -0.5469 | 0.08161 | 0.0081 | -6.7014
-7 | -0.5443 | 0.07297 | 0.0029 | -7.4592
-6.5 | -0.5444 | 0.06302 | -0.0061 | -8.6385
-6 | -0.5325 | 0.04878 | -0.0232 | -10.9164
-5.5 | -0.5179 | 0.0328 | -0.0345 | -15.7896
-5 | -0.4873 | 0.02258 | -0.0368 | -21.581
-4.5 | -0.4387 | 0.01623 | -0.0352 | -27.0302
-4 | -0.3804 | 0.01258 | -0.0326 | -30.2385
-3.5 | -0.3041 | 0.01052 | -0.0329 | -28.9068
-3 | -0.1952 | 0.00906 | -0.0399 | -21.5453
-2.5 | -0.1323 | 0.00864 | -0.0373 | -15.3125
-2 | -0.0692 | 0.00833 | -0.0354 | -8.3073
-1.5 | -0.0054 | 0.00784 | -0.0342 | -0.68878
-1 | 0.0584 | 0.00725 | -0.0334 | 8.0552
-0.5 | 0.1225 | 0.00683 | -0.0326 | 17.9356
0 | 0.1845 | 0.00628 | -0.0313 | 29.379
0.5 | 0.2406 | 0.00571 | -0.0278 | 42.1366
1 | 0.3244 | 0.00601 | -0.0309 | 53.9767
1.5 | 0.3886 | 0.00635 | -0.0299 | 61.1969
2 | 0.4533 | 0.00674 | -0.0289 | 67.2552
2.5 | 0.5184 | 0.00718 | -0.0279 | 72.2006
3 | 0.584 | 0.00766 | -0.0269 | 76.2402
3.5 | 0.6501 | 0.00817 | -0.0257 | 79.5716
4 | 0.7163 | 0.00877 | -0.0244 | 81.6762
4.5 | 0.783 | 0.00941 | -0.0229 | 83.2094
5 | 0.8501 | 0.01012 | -0.0212 | 84.002
5.5 | 0.9174 | 0.01093 | -0.0192 | 83.9341
6 | 0.9853 | 0.01179 | -0.017 | 83.5708
6.5 | 1.0504 | 0.01321 | -0.0142 | 79.5155
7 | 1.11 | 0.01558 | -0.0105 | 71.2452
7.5 | 1.1628 | 0.0187 | -0.0061 | 62.1818
8 | 1.1975 | 0.02342 | -0.0014 | 51.1315
8.5 | 1.2006 | 0.03021 | 0.0021 | 39.7418
9 | 1.174 | 0.0409 | -0.0046 | 28.7042
9.5 | 1.141 | 0.05535 | -0.0166 | 20.6143
10 | 1.103 | 0.06933 | -0.0256 | 15.9094
10.5 | 1.0658 | 0.08291 | -0.0333 | 12.8549
11 | 1.0309 | 0.09648 | -0.0407 | 10.6851
11.5 | 0.9997 | 0.11016 | -0.048 | 9.075
12 | 0.9734 | 0.12415 | -0.0554 | 7.8405
12.5 | 0.9526 | 0.13819 | -0.0628 | 6.8934
13 | 0.9394 | 0.15187 | -0.0699 | 6.1856
13.5 | 0.9311 | 0.16561 | -0.077 | 5.6222

## 41. Re 1M Mach 0.00 (1)
BIGFOIL.COM POLAR EXPORT
DA8015
DA8015 |  |  |  | Cl Max: | 1.06 | at alpha= | 9.5 | deg
JavaFoil+Calcfoil stall+Eppler ext transition |  |  |  | L/D Max: | 70.007 | at alpha= | 7 | deg
Re: | 1000000 |  |  | Cd Min: | 0.00685 | at alpha= | 0.5 | deg
Mach: | 0 |  |  | Cl=0 at alpha= | -1.5776 | deg
|  |  |  | @ Cl=0.1, Cd= | 0.007289
|  |  |  | @ Cl=0.4, Cd= | 0.029586
|  |  |  | @ Cl=0.6, Cd= | 0.016106
alpha (deg) | Cl | Cd | Cm | Cl/Cd
-15 | -0.414 | 0.12262 | -0.014 | -3.374
-14.5 | -0.43 | 0.11719 | -0.014 | -3.669
-14 | -0.446 | 0.10998 | -0.014 | -4.054
-13.5 | -0.461 | 0.10823 | -0.014 | -4.264
-13 | -0.476 | 0.10218 | -0.014 | -4.657
-12.5 | -0.489 | 0.09603 | -0.014 | -5.092
-12 | -0.5 | 0.08989 | -0.014 | -5.567
-11.5 | -0.51 | 0.08462 | -0.014 | -6.025
-11 | -0.517 | 0.07901 | -0.014 | -6.542
-10.5 | -0.521 | 0.0743 | -0.014 | -7.009
-10 | -0.522 | 0.06886 | -0.015 | -7.578
-9.5 | -0.518 | 0.0643 | -0.014 | -8.054
-9 | -0.511 | 0.05973 | -0.014 | -8.56
-8.5 | -0.5 | 0.05586 | -0.015 | -8.955
-8 | -0.485 | 0.05211 | -0.015 | -9.308
-7.5 | -0.465 | 0.04874 | -0.015 | -9.546
-7 | -0.445 | 0.04351 | -0.018 | -10.217
-6.5 | -0.409 | 0.04424 | -0.01 | -9.251
-6 | -0.377 | 0.04156 | -0.01 | -9.079
-5.5 | -0.342 | 0.03905 | -0.01 | -8.761
-5 | -0.304 | 0.03696 | -0.01 | -8.226
-4.5 | -0.264 | 0.03509 | -0.01 | -7.51
-4 | -0.221 | 0.03344 | -0.01 | -6.611
-3.5 | -0.221 | 0.00879 | -0.03 | -25.153
-3 | -0.165 | 0.00986 | -0.03 | -16.702
-2.5 | -0.107 | 0.00977 | -0.03 | -10.967
-2 | -0.049 | 0.00961 | -0.03 | -5.115
-1.5 | 0.009 | 0.00796 | -0.03 | 1.149
-1 | 0.068 | 0.00746 | -0.03 | 9.062
-0.5 | 0.126 | 0.00715 | -0.03 | 17.647
0 | 0.185 | 0.00705 | -0.03 | 26.226
0.5 | 0.243 | 0.00685 | -0.03 | 35.509
1 | 0.302 | 0.00902 | -0.03 | 33.452
1.5 | 0.36 | 0.0092 | -0.03 | 39.124
2 | 0.335 | 0.02851 | -0.009 | 11.744
2.5 | 0.381 | 0.02923 | -0.009 | 13.042
3 | 0.428 | 0.03011 | -0.009 | 14.199
3.5 | 0.473 | 0.03117 | -0.009 | 15.173
4 | 0.646 | 0.01065 | -0.03 | 60.711
4.5 | 0.7 | 0.01102 | -0.03 | 63.52
5 | 0.752 | 0.01142 | -0.03 | 65.878
5.5 | 0.802 | 0.01187 | -0.03 | 67.575
6 | 0.849 | 0.01228 | -0.03 | 69.122
6.5 | 0.892 | 0.01278 | -0.03 | 69.811
7 | 0.932 | 0.01331 | -0.03 | 70.007
7.5 | 0.968 | 0.01393 | -0.03 | 69.459
8 | 0.998 | 0.01461 | -0.03 | 68.353
8.5 | 1.024 | 0.0153 | -0.03 | 66.93
9 | 1.045 | 0.01595 | -0.03 | 65.511
9.5 | 1.06 | 0.01745 | -0.03 | 60.754
10 | 1.045 | 0.01883 | -0.03 | 55.491
10.5 | 1.037 | 0.02033 | -0.029 | 51.011
11 | 1.029 | 0.02158 | -0.029 | 47.663
11.5 | 0.984 | 0.03022 | -0.028 | 32.571
12 | 0.931 | 0.04688 | -0.025 | 19.854
12.5 | 0.902 | 0.05615 | -0.024 | 16.068
13 | 0.869 | 0.06824 | -0.023 | 12.742
13.5 | 0.841 | 0.07856 | -0.022 | 10.699
14 | 0.813 | 0.08793 | -0.021 | 9.247
14.5 | 0.789 | 0.08448 | -0.022 | 9.342

## 42. Re 1M Mach 0.00 (2)
BIGFOIL.COM POLAR EXPORT
DA8015
DA8015 |  |  |  | Cl Max: | 1.4254 | at alpha= | 13 | deg
XFOIL ncrit=9 |  |  |  | L/D Max: | 91.7275 | at alpha= | 7 | deg
Re: | 1000000 |  |  | Cd Min: | 0.18974 | at alpha= | -15 | deg
Mach: | 0 |  |  | Cl=0 at alpha= | -1.486 | deg
|  |  |  | @ Cl=0.1, Cd= | 0.0058801
|  |  |  | @ Cl=0.4, Cd= | 0.0057402
|  |  |  | @ Cl=0.6, Cd= | 0.0070382
alpha (deg) | Cl | Cd | Cm | Cl/Cd
-15 | -0.7006 | 0.18974 | 0.0545 | -3.6924
-14.5 | -0.6917 | 0.17975 | 0.0489 | -3.8481
-14 | -0.6825 | 0.17118 | 0.0458 | -3.987
-13.5 | -0.6683 | 0.1653 | 0.0441 | -4.043
-13 | -0.6561 | 0.15877 | 0.0416 | -4.1324
-12.5 | -0.6455 | 0.15157 | 0.0388 | -4.2588
-12 | -0.6369 | 0.14373 | 0.0357 | -4.4312
-10 | -0.8998 | 0.02816 | -0.0338 | -31.9531
-9.5 | -0.8656 | 0.02318 | -0.0334 | -37.3425
-9 | -0.823 | 0.01992 | -0.0326 | -41.3153
-8.5 | -0.7755 | 0.01785 | -0.0318 | -43.4454
-8 | -0.7297 | 0.01504 | -0.0308 | -48.5173
-7.5 | -0.6784 | 0.01393 | -0.0301 | -48.7006
-7 | -0.6266 | 0.01289 | -0.0293 | -48.6113
-6.5 | -0.5754 | 0.01168 | -0.0285 | -49.2637
-6 | -0.5224 | 0.01107 | -0.0277 | -47.1906
-5.5 | -0.4704 | 0.01009 | -0.0268 | -46.6204
-5 | -0.4173 | 0.00961 | -0.026 | -43.4235
-4.5 | -0.3651 | 0.00888 | -0.0251 | -41.1149
-4 | -0.3124 | 0.00833 | -0.0241 | -37.503
-3.5 | -0.2583 | 0.00791 | -0.0235 | -32.6549
-3 | -0.1759 | 0.00731 | -0.0292 | -24.0629
-2.5 | -0.1051 | 0.0071 | -0.0319 | -14.8028
-2 | -0.0542 | 0.00683 | -0.0305 | -7.9356
-1.5 | -0.0015 | 0.00655 | -0.0297 | -0.22901
-1 | 0.0522 | 0.00618 | -0.0293 | 8.4466
-0.5 | 0.1064 | 0.00584 | -0.0288 | 18.2192
0 | 0.1588 | 0.00534 | -0.0279 | 29.7378
0.5 | 0.2118 | 0.00486 | -0.0264 | 43.5802
1 | 0.2776 | 0.0051 | -0.0283 | 54.4314
1.5 | 0.3321 | 0.00537 | -0.0278 | 61.8436
2 | 0.3867 | 0.00566 | -0.0273 | 68.3216
2.5 | 0.4414 | 0.00599 | -0.0268 | 73.6895
3 | 0.4962 | 0.00632 | -0.0264 | 78.5127
3.5 | 0.5511 | 0.00668 | -0.0261 | 82.5
4 | 0.6057 | 0.00708 | -0.0257 | 85.5508
4.5 | 0.6603 | 0.0075 | -0.0253 | 88.04
5 | 0.7145 | 0.00797 | -0.0249 | 89.6487
5.5 | 0.7684 | 0.00849 | -0.0245 | 90.5065
6 | 0.8223 | 0.009 | -0.0241 | 91.3667
6.5 | 0.8759 | 0.00955 | -0.0237 | 91.7173
7 | 0.9292 | 0.01013 | -0.0233 | 91.7275
7.5 | 0.9814 | 0.01086 | -0.0227 | 90.3683
8 | 1.0317 | 0.01192 | -0.0221 | 86.552
8.5 | 1.081 | 0.01318 | -0.0212 | 82.0182
9 | 1.1309 | 0.01423 | -0.0203 | 79.4729
9.5 | 1.1785 | 0.0156 | -0.0193 | 75.5449
10 | 1.2266 | 0.01675 | -0.0184 | 73.2299
10.5 | 1.2725 | 0.01815 | -0.0173 | 70.1102
11 | 1.3152 | 0.01985 | -0.016 | 66.2569
11.5 | 1.3511 | 0.02229 | -0.0141 | 60.6146
12 | 1.3793 | 0.02531 | -0.0118 | 54.4962
12.5 | 1.408 | 0.02782 | -0.0096 | 50.6111
13 | 1.4254 | 0.03085 | -0.0067 | 46.2042
13.5 | 1.4241 | 0.03505 | -0.0039 | 40.6305
14 | 1.417 | 0.04207 | -0.0067 | 33.682
14.5 | 1.4019 | 0.05203 | -0.0127 | 26.9441
15 | 1.3752 | 0.06426 | -0.0198 | 21.4006
15.5 | 1.3399 | 0.07798 | -0.027 | 17.1826
16 | 1.2997 | 0.09265 | -0.0344 | 14.0281
16.5 | 1.2615 | 0.10789 | -0.0422 | 11.6925
17 | 1.2251 | 0.12353 | -0.0502 | 9.9174
17.5 | 1.1909 | 0.1395 | -0.0586 | 8.5369
18 | 1.1565 | 0.15674 | -0.0681 | 7.3785

## 43. Re 1M Mach 0.10 (1)
BIGFOIL.COM POLAR EXPORT
DA8015
DA8015 |  |  |  | Cl Max: | 1.054 | at alpha= | 9.5 | deg
JavaFoil+Calcfoil stall+Eppler ext transition |  |  |  | L/D Max: | 69.715 | at alpha= | 6.5 | deg
Re: | 1000000 |  |  | Cd Min: | 0.00686 | at alpha= | 0.5 | deg
Mach: | 0.1 |  |  | Cl=0 at alpha= | -1.5776 | deg
|  |  |  | @ Cl=0.1, Cd= | 0.0073019
|  |  |  | @ Cl=0.4, Cd= | 0.029541
|  |  |  | @ Cl=0.6, Cd= | 0.016442
alpha (deg) | Cl | Cd | Cm | Cl/Cd
-15 | -0.371 | 0.12471 | -0.014 | -2.978
-14.5 | -0.39 | 0.11774 | -0.014 | -3.313
-14 | -0.409 | 0.11157 | -0.014 | -3.662
-13.5 | -0.427 | 0.10872 | -0.014 | -3.927
-13 | -0.444 | 0.10242 | -0.014 | -4.338
-12.5 | -0.461 | 0.09679 | -0.014 | -4.758
-12 | -0.475 | 0.09123 | -0.014 | -5.209
-11.5 | -0.488 | 0.08568 | -0.014 | -5.694
-11 | -0.498 | 0.08 | -0.014 | -6.226
-10.5 | -0.505 | 0.0745 | -0.014 | -6.782
-10 | -0.509 | 0.06956 | -0.015 | -7.317
-9.5 | -0.508 | 0.06478 | -0.014 | -7.84
-9 | -0.504 | 0.06027 | -0.014 | -8.358
-8.5 | -0.495 | 0.05621 | -0.015 | -8.803
-8 | -0.481 | 0.05244 | -0.015 | -9.179
-7.5 | -0.463 | 0.04905 | -0.015 | -9.437
-7 | -0.442 | 0.04443 | -0.017 | -9.953
-6.5 | -0.409 | 0.04429 | -0.01 | -9.239
-6 | -0.378 | 0.04159 | -0.01 | -9.085
-5.5 | -0.343 | 0.03901 | -0.01 | -8.792
-5 | -0.305 | 0.03691 | -0.01 | -8.264
-4.5 | -0.265 | 0.03515 | -0.01 | -7.527
-4 | -0.277 | 0.00912 | -0.03 | -30.384
-3.5 | -0.222 | 0.0088 | -0.03 | -25.22
-3 | -0.165 | 0.00987 | -0.03 | -16.756
-2.5 | -0.108 | 0.00979 | -0.03 | -11.006
-2 | -0.049 | 0.00962 | -0.03 | -5.136
-1.5 | 0.009 | 0.00797 | -0.03 | 1.153
-1 | 0.068 | 0.00747 | -0.03 | 9.101
-0.5 | 0.127 | 0.00716 | -0.03 | 17.711
0 | 0.186 | 0.00706 | -0.03 | 26.294
0.5 | 0.245 | 0.00686 | -0.03 | 35.64
1 | 0.303 | 0.00903 | -0.03 | 33.565
1.5 | 0.362 | 0.00922 | -0.03 | 39.246
2 | 0.336 | 0.02851 | -0.009 | 11.802
2.5 | 0.383 | 0.02923 | -0.009 | 13.107
3 | 0.43 | 0.03009 | -0.009 | 14.283
3.5 | 0.475 | 0.03114 | -0.009 | 15.266
4 | 0.649 | 0.01068 | -0.03 | 60.792
4.5 | 0.704 | 0.01107 | -0.03 | 63.578
5 | 0.756 | 0.01147 | -0.03 | 65.893
5.5 | 0.805 | 0.01193 | -0.03 | 67.505
6 | 0.852 | 0.01236 | -0.03 | 68.92
6.5 | 0.895 | 0.01284 | -0.03 | 69.715
7 | 0.934 | 0.01341 | -0.03 | 69.659
7.5 | 0.969 | 0.01405 | -0.03 | 68.973
8 | 0.999 | 0.01459 | -0.03 | 68.463
8.5 | 1.023 | 0.01545 | -0.03 | 66.202
9 | 1.042 | 0.01614 | -0.03 | 64.545
9.5 | 1.054 | 0.01725 | -0.031 | 61.129
10 | 1.043 | 0.01827 | -0.03 | 57.079
10.5 | 1.019 | 0.02125 | -0.029 | 47.941
11 | 1.008 | 0.02257 | -0.029 | 44.662
11.5 | 0.96 | 0.03216 | -0.027 | 29.852
12 | 0.903 | 0.0501 | -0.025 | 18.019
12.5 | 0.871 | 0.05955 | -0.024 | 14.633
13 | 0.838 | 0.07059 | -0.023 | 11.868
13.5 | 0.805 | 0.08168 | -0.022 | 9.852
14 | 0.775 | 0.09083 | -0.021 | 8.527
14.5 | 0.744 | 0.08837 | -0.022 | 8.424

## 44. Re 1M Mach 0.10 (2)
BIGFOIL.COM POLAR EXPORT
DA8015
DA8015 |  |  |  | Cl Max: | 1.4109 | at alpha= | 13 | deg
XFOIL ncrit=9 |  |  |  | L/D Max: | 91.6863 | at alpha= | 7 | deg
Re: | 1000000 |  |  | Cd Min: | 0.25951 | at alpha= | -20 | deg
Mach: | 0.1 |  |  | Cl=0 at alpha= | -1.4843 | deg
|  |  |  | @ Cl=0.1, Cd= | 0.0059136
|  |  |  | @ Cl=0.4, Cd= | 0.0057475
|  |  |  | @ Cl=0.6, Cd= | 0.0070425
alpha (deg) | Cl | Cd | Cm | Cl/Cd
-20 | -0.8601 | 0.25951 | 0.0926 | -3.3143
-19.5 | -0.8431 | 0.25339 | 0.0886 | -3.3273
-19 | -0.8261 | 0.24682 | 0.0846 | -3.347
-18.5 | -0.8087 | 0.23889 | 0.0799 | -3.3852
-18 | -0.7933 | 0.23097 | 0.0747 | -3.4346
-17.5 | -0.7784 | 0.22334 | 0.0707 | -3.4853
-17 | -0.7621 | 0.21738 | 0.0683 | -3.5058
-16.5 | -0.7461 | 0.21128 | 0.0651 | -3.5313
-16 | -0.7303 | 0.20476 | 0.0618 | -3.5666
-15.5 | -0.7153 | 0.19777 | 0.0583 | -3.6168
-15 | -0.7012 | 0.19022 | 0.0548 | -3.6863
-14.5 | -0.692 | 0.18038 | 0.0492 | -3.8363
-14 | -0.6822 | 0.17187 | 0.0462 | -3.9693
-13.5 | -0.6679 | 0.16595 | 0.0444 | -4.0247
-13 | -0.6555 | 0.1594 | 0.0419 | -4.1123
-12.5 | -0.6447 | 0.15217 | 0.039 | -4.2367
-12 | -0.6359 | 0.14428 | 0.0359 | -4.4074
-11.5 | -0.6351 | 0.13308 | 0.0302 | -4.7723
-9.5 | -0.8589 | 0.02736 | -0.034 | -31.3925
-9 | -0.8248 | 0.0217 | -0.0335 | -38.0092
-8.5 | -0.7797 | 0.01874 | -0.0326 | -41.6062
-8 | -0.7343 | 0.01561 | -0.0316 | -47.0404
-7.5 | -0.683 | 0.01434 | -0.0308 | -47.629
-7 | -0.6311 | 0.01315 | -0.0299 | -47.9924
-6.5 | -0.5795 | 0.01183 | -0.0289 | -48.9856
-6 | -0.5262 | 0.01118 | -0.0281 | -47.0662
-5.5 | -0.4738 | 0.01018 | -0.0272 | -46.5422
-5 | -0.4204 | 0.00966 | -0.0263 | -43.5197
-4.5 | -0.3677 | 0.00893 | -0.0253 | -41.1758
-4 | -0.3146 | 0.00841 | -0.0244 | -37.4078
-3.5 | -0.2591 | 0.00793 | -0.0239 | -32.6734
-3 | -0.175 | 0.00735 | -0.0298 | -23.8095
-2.5 | -0.1063 | 0.00714 | -0.032 | -14.888
-2 | -0.0547 | 0.00689 | -0.0306 | -7.939
-1.5 | -0.0017 | 0.00659 | -0.0299 | -0.25797
-1 | 0.0524 | 0.00621 | -0.0294 | 8.438
-0.5 | 0.107 | 0.00587 | -0.029 | 18.2283
0 | 0.1598 | 0.00537 | -0.0281 | 29.7579
0.5 | 0.2119 | 0.00488 | -0.0263 | 43.4221
1 | 0.2791 | 0.00512 | -0.0284 | 54.5117
1.5 | 0.3339 | 0.00539 | -0.0279 | 61.9481
2 | 0.3889 | 0.00568 | -0.0274 | 68.4683
3 | 0.4991 | 0.00635 | -0.0265 | 78.5984
3.5 | 0.5542 | 0.00671 | -0.0261 | 82.5931
4 | 0.6093 | 0.00711 | -0.0257 | 85.6962
4.5 | 0.6642 | 0.00753 | -0.0253 | 88.2072
5 | 0.7188 | 0.00802 | -0.0249 | 89.6259
5.5 | 0.7731 | 0.00856 | -0.0244 | 90.3154
6 | 0.8275 | 0.00905 | -0.024 | 91.4365
6.5 | 0.8814 | 0.00963 | -0.0235 | 91.5265
7 | 0.9352 | 0.0102 | -0.023 | 91.6863
7.5 | 0.9877 | 0.01099 | -0.0224 | 89.8726
8 | 1.0381 | 0.01214 | -0.0216 | 85.5107
8.5 | 1.0877 | 0.01346 | -0.0206 | 80.8098
9 | 1.1383 | 0.01447 | -0.0198 | 78.6662
9.5 | 1.1863 | 0.01588 | -0.0186 | 74.704
10 | 1.2343 | 0.01714 | -0.0176 | 72.0128
10.5 | 1.2798 | 0.01867 | -0.0163 | 68.5485
11 | 1.3214 | 0.02058 | -0.0148 | 64.208
11.5 | 1.3543 | 0.02338 | -0.0126 | 57.9256
12 | 1.3811 | 0.02647 | -0.01 | 52.176
12.5 | 1.4051 | 0.02935 | -0.0075 | 47.8739
13 | 1.4109 | 0.03294 | -0.0039 | 42.8324
13.5 | 1.4043 | 0.03894 | -0.0045 | 36.0632
14 | 1.3923 | 0.04815 | -0.0101 | 28.9159
14.5 | 1.369 | 0.05987 | -0.0171 | 22.8662
15 | 1.3352 | 0.07339 | -0.0246 | 18.1932
15.5 | 1.2964 | 0.08784 | -0.032 | 14.7587
16 | 1.2567 | 0.10296 | -0.0397 | 12.2057
16.5 | 1.2202 | 0.11843 | -0.0476 | 10.3031
17 | 1.1851 | 0.13437 | -0.0559 | 8.8197
17.5 | 1.1514 | 0.15111 | -0.065 | 7.6196
18 | 1.1137 | 0.17026 | -0.0759 | 6.5412

## 45. Re 1M Mach 0.25 (1)
BIGFOIL.COM POLAR EXPORT
DA8015
DA8015 |  |  |  | Cl Max: | 1.007 | at alpha= | 9 | deg
JavaFoil+Calcfoil stall+Eppler ext transition |  |  |  | L/D Max: | 68.411 | at alpha= | 6.5 | deg
Re: | 1000000 |  |  | Cd Min: | 0.00703 | at alpha= | 0.5 | deg
Mach: | 0.25 |  |  | Cl=0 at alpha= | -1.575 | deg
|  |  |  | @ Cl=0.1, Cd= | 0.00762
|  |  |  | @ Cl=0.4, Cd= | 0.02934
|  |  |  | @ Cl=0.6, Cd= | 0.10227
alpha (deg) | Cl | Cd | Cm | Cl/Cd
-13 | -0.065 | 0.10453 | -0.014 | -0.619
-12.5 | -0.179 | 0.09872 | -0.014 | -1.814
-12 | -0.236 | 0.09653 | -0.014 | -2.447
-11.5 | -0.285 | 0.09067 | -0.014 | -3.14
-11 | -0.327 | 0.08233 | -0.014 | -3.974
-10.5 | -0.364 | 0.07957 | -0.014 | -4.58
-10 | -0.396 | 0.0745 | -0.014 | -5.309
-9.5 | -0.42 | 0.0691 | -0.014 | -6.078
-9 | -0.437 | 0.06297 | -0.014 | -6.939
-8.5 | -0.446 | 0.05856 | -0.014 | -7.625
-8 | -0.448 | 0.05454 | -0.015 | -8.218
-7.5 | -0.442 | 0.05052 | -0.015 | -8.754
-7 | -0.429 | 0.0469 | -0.016 | -9.146
-6.5 | -0.409 | 0.04359 | -0.016 | -9.379
-6 | -0.378 | 0.04231 | -0.01 | -8.943
-5.5 | -0.346 | 0.03981 | -0.01 | -8.701
-5 | -0.31 | 0.03725 | -0.01 | -8.318
-4.5 | -0.27 | 0.0353 | -0.01 | -7.645
-4 | -0.227 | 0.03363 | -0.01 | -6.753
-3.5 | -0.228 | 0.0089 | -0.031 | -25.575
-3 | -0.17 | 0.00994 | -0.031 | -17.089
-2.5 | -0.111 | 0.00987 | -0.031 | -11.208
-2 | -0.051 | 0.00967 | -0.031 | -5.249
-1.5 | 0.009 | 0.0094 | -0.031 | 1.004
-1 | 0.07 | 0.00785 | -0.031 | 8.903
-0.5 | 0.13 | 0.00739 | -0.031 | 17.645
0 | 0.191 | 0.00736 | -0.031 | 25.947
0.5 | 0.251 | 0.00703 | -0.031 | 35.721
1 | 0.312 | 0.0091 | -0.031 | 34.233
1.5 | 0.372 | 0.00933 | -0.031 | 39.834
2 | 0.346 | 0.02851 | -0.009 | 12.125
2.5 | 0.394 | 0.02923 | -0.009 | 13.465
3 | 0.441 | 0.03009 | -0.009 | 14.671
3.5 | 0.488 | 0.03116 | -0.01 | 15.668
4 | 0.667 | 0.01087 | -0.031 | 61.342
4.5 | 0.721 | 0.01129 | -0.031 | 63.875
5 | 0.774 | 0.01175 | -0.031 | 65.854
5.5 | 0.823 | 0.01224 | -0.031 | 67.25
6 | 0.868 | 0.01274 | -0.031 | 68.139
6.5 | 0.909 | 0.01328 | -0.031 | 68.411
7 | 0.943 | 0.01392 | -0.031 | 67.748
7.5 | 0.971 | 0.01463 | -0.031 | 66.385
8 | 0.992 | 0.01531 | -0.031 | 64.789
8.5 | 1.004 | 0.01624 | -0.031 | 61.814
9 | 1.007 | 0.01745 | -0.031 | 57.689
9.5 | 0.977 | 0.01879 | -0.031 | 51.965
10 | 0.93 | 0.02322 | -0.029 | 40.058
10.5 | 0.879 | 0.02974 | -0.028 | 29.569
11 | 0.805 | 0.04631 | -0.026 | 17.388
11.5 | 0.772 | 0.04446 | -0.026 | 17.369
12 | 0.685 | 0.0716 | -0.022 | 9.57
12.5 | 0.628 | 0.08008 | -0.021 | 7.84
13 | 0.564 | 0.09198 | -0.02 | 6.134
13.5 | 0.506 | 0.09024 | -0.021 | 5.609
14 | 0.435 | 0.10227 | -0.019 | 4.254

## 46. Re 1M Mach 0.25 (2)
BIGFOIL.COM POLAR EXPORT
DA8015
DA8015 |  |  |  | Cl Max: | 1.3556 | at alpha= | 11.5 | deg
XFOIL ncrit=9 |  |  |  | L/D Max: | 91.4729 | at alpha= | 6.5 | deg
Re: | 1000000 |  |  | Cd Min: | 0.26456 | at alpha= | -20 | deg
Mach: | 0.25 |  |  | Cl=0 at alpha= | -1.4849 | deg
|  |  |  | @ Cl=0.1, Cd= | 0.0060907
|  |  |  | @ Cl=0.4, Cd= | 0.0057962
|  |  |  | @ Cl=0.6, Cd= | 0.0070867
alpha (deg) | Cl | Cd | Cm | Cl/Cd
-20 | -0.8759 | 0.26456 | 0.096 | -3.3108
-19.5 | -0.858 | 0.25812 | 0.0918 | -3.324
-19 | -0.84 | 0.25123 | 0.0876 | -3.3435
-18.5 | -0.8214 | 0.24302 | 0.0826 | -3.38
-18 | -0.8048 | 0.23508 | 0.0774 | -3.4235
-17.5 | -0.7882 | 0.2276 | 0.0738 | -3.4631
-17 | -0.7711 | 0.22139 | 0.0709 | -3.483
-16.5 | -0.7541 | 0.21495 | 0.0674 | -3.5083
-16 | -0.7374 | 0.20819 | 0.0639 | -3.542
-15.5 | -0.7212 | 0.20095 | 0.0602 | -3.589
-15 | -0.706 | 0.19247 | 0.0559 | -3.6681
-14.5 | -0.6947 | 0.1836 | 0.0508 | -3.7838
-14 | -0.6822 | 0.17556 | 0.0481 | -3.8859
-13.5 | -0.667 | 0.16936 | 0.046 | -3.9384
-13 | -0.6536 | 0.16258 | 0.0433 | -4.0202
-12.5 | -0.6417 | 0.1552 | 0.0403 | -4.1347
-12 | -0.6341 | 0.14582 | 0.0358 | -4.3485
-11.5 | -0.6289 | 0.13637 | 0.0313 | -4.6117
-11 | -0.6223 | 0.12754 | 0.0278 | -4.8793
-10.5 | -0.6173 | 0.11985 | 0.0257 | -5.1506
-10 | -0.6086 | 0.11264 | 0.0231 | -5.4031
-9.5 | -0.6024 | 0.10487 | 0.0198 | -5.7443
-9 | -0.5987 | 0.09647 | 0.0158 | -6.2061
-8.5 | -0.6126 | 0.08334 | 0.0085 | -7.3506
-8 | -0.7368 | 0.02608 | -0.0352 | -28.2515
-7.5 | -0.7038 | 0.01833 | -0.0346 | -38.3961
-7 | -0.653 | 0.01588 | -0.0334 | -41.1209
-6.5 | -0.6004 | 0.01375 | -0.0319 | -43.6655
-6 | -0.5467 | 0.01213 | -0.0306 | -45.0701
-5.5 | -0.4914 | 0.01117 | -0.0293 | -43.9928
-5 | -0.437 | 0.01008 | -0.0281 | -43.3532
-4.5 | -0.3821 | 0.00925 | -0.0268 | -41.3081
-4 | -0.3268 | 0.00877 | -0.0256 | -37.2634
-3.5 | -0.2653 | 0.00809 | -0.0259 | -32.7936
-3 | -0.1712 | 0.00744 | -0.0332 | -23.0108
-2.5 | -0.112 | 0.00736 | -0.0326 | -15.2174
-1 | 0.0535 | 0.00637 | -0.0301 | 8.3987
-0.5 | 0.1101 | 0.00603 | -0.0297 | 18.2587
0.5 | 0.2133 | 0.00497 | -0.0258 | 42.9175
1 | 0.2875 | 0.00521 | -0.029 | 55.1823
1.5 | 0.344 | 0.00549 | -0.0284 | 62.6594
2 | 0.4007 | 0.0058 | -0.0278 | 69.0862
2.5 | 0.4576 | 0.00615 | -0.0272 | 74.4065
3 | 0.5148 | 0.00649 | -0.0267 | 79.322
3.5 | 0.5719 | 0.00688 | -0.0262 | 83.125
4 | 0.629 | 0.0073 | -0.0257 | 86.1644
4.5 | 0.6861 | 0.00775 | -0.0251 | 88.529
5 | 0.7429 | 0.00826 | -0.0245 | 89.9395
5.5 | 0.7996 | 0.00882 | -0.0239 | 90.6576
6 | 0.8564 | 0.00938 | -0.0232 | 91.3006
6.5 | 0.9129 | 0.00998 | -0.0224 | 91.4729
7 | 0.9687 | 0.01072 | -0.0216 | 90.3638
7.5 | 1.022 | 0.01189 | -0.0205 | 85.9546
8 | 1.0745 | 0.01326 | -0.0191 | 81.0332
8.5 | 1.1274 | 0.01452 | -0.0177 | 77.6446
9 | 1.177 | 0.01625 | -0.016 | 72.4308
9.5 | 1.2264 | 0.01786 | -0.0143 | 68.6674
10 | 1.2717 | 0.01991 | -0.0122 | 63.8724
10.5 | 1.3116 | 0.02242 | -0.0098 | 58.5013
11 | 1.3423 | 0.02562 | -0.007 | 52.3927
11.5 | 1.3556 | 0.02999 | -0.0037 | 45.2017
12 | 1.3406 | 0.03609 | -0.0015 | 37.146
12.5 | 1.3187 | 0.04699 | -0.0088 | 28.0634
13 | 1.2929 | 0.05971 | -0.0172 | 21.653
13.5 | 1.2582 | 0.0736 | -0.0252 | 17.0951
14 | 1.2228 | 0.0876 | -0.0326 | 13.9589
14.5 | 1.1893 | 0.10159 | -0.0397 | 11.7069
15 | 1.158 | 0.11602 | -0.0471 | 9.981
15.5 | 1.1285 | 0.13084 | -0.0547 | 8.625
16 | 1.1016 | 0.14594 | -0.0627 | 7.5483
16.5 | 1.0725 | 0.16271 | -0.0719 | 6.5915

## 47. Re 1M Mach 0.50 (1)
BIGFOIL.COM POLAR EXPORT
DA8015
DA8015 |  |  |  | Cl Max: | 1.154 | at alpha= | 20 | deg
JavaFoil+Calcfoil stall+Eppler ext transition |  |  |  | L/D Max: | 64.061 | at alpha= | 5 | deg
Re: | 1000000 |  |  | Cd Min: | 0.00773 | at alpha= | 0.5 | deg
Mach: | 0.5 |  |  | Cl=0 at alpha= | -1.5809 | deg
|  |  |  | @ Cl=0.1, Cd= | 0.0083623
|  |  |  | @ Cl=0.4, Cd= | 0.028694
|  |  |  | @ Cl=0.6, Cd= | 0.019343
alpha (deg) | Cl | Cd | Cm | Cl/Cd
-20 | -0.984 | 0.20061 | -0.02 | -4.906
-19.5 | -0.959 | 0.19345 | -0.02 | -4.956
-19 | -0.933 | 0.18844 | -0.02 | -4.952
-18.5 | -0.906 | 0.18328 | -0.02 | -4.941
-18 | -0.88 | 0.17857 | -0.02 | -4.927
-17.5 | -0.854 | 0.17432 | -0.02 | -4.899
-17 | -0.827 | 0.16734 | -0.019 | -4.942
-16.5 | -0.801 | 0.16326 | -0.019 | -4.904
-16 | -0.775 | 0.15756 | -0.019 | -4.916
-15.5 | -0.748 | 0.15324 | -0.019 | -4.884
-15 | -0.721 | 0.14777 | -0.018 | -4.879
-14.5 | -0.695 | 0.14185 | -0.018 | -4.898
-14 | -0.668 | 0.13822 | -0.018 | -4.836
-13.5 | -0.642 | 0.13458 | -0.018 | -4.771
-13 | -0.615 | 0.12727 | -0.017 | -4.83
-12.5 | -0.588 | 0.12341 | -0.017 | -4.767
-12 | -0.562 | 0.11998 | -0.017 | -4.682
-11.5 | -0.534 | 0.11752 | -0.017 | -4.548
-11 | -0.508 | 0.11161 | -0.017 | -4.551
-10.5 | -0.481 | 0.10683 | -0.017 | -4.505
-10 | -0.454 | 0.1029 | -0.016 | -4.414
-9.5 | -0.427 | 0.09718 | -0.016 | -4.398
-9 | -0.401 | 0.09483 | -0.016 | -4.226
-8.5 | -0.374 | 0.07283 | -0.015 | -5.129
-8 | -0.347 | 0.06677 | -0.016 | -5.203
-7.5 | -0.32 | 0.06318 | -0.016 | -5.069
-7 | -0.293 | 0.05417 | -0.014 | -5.405
-6.5 | -0.266 | 0.05104 | -0.016 | -5.217
-6 | -0.239 | 0.04658 | -0.016 | -5.139
-5.5 | -0.212 | 0.04378 | -0.016 | -4.85
-5 | -0.285 | 0.04005 | -0.017 | -7.121
-4.5 | -0.348 | 0.01029 | -0.035 | -33.824
-4 | -0.245 | 0.03464 | -0.011 | -7.062
-3.5 | -0.25 | 0.01078 | -0.035 | -23.173
-3 | -0.188 | 0.0105 | -0.035 | -17.922
-2.5 | -0.123 | 0.01018 | -0.035 | -12.093
-2 | -0.057 | 0.01001 | -0.035 | -5.654
-1.5 | 0.011 | 0.00974 | -0.035 | 1.082
-1 | 0.078 | 0.00844 | -0.035 | 9.245
-0.5 | 0.146 | 0.0082 | -0.035 | 17.778
0 | 0.213 | 0.00787 | -0.035 | 27.107
0.5 | 0.281 | 0.00773 | -0.035 | 36.313
1 | 0.348 | 0.00961 | -0.035 | 36.221
1.5 | 0.332 | 0.028 | -0.011 | 11.875
2 | 0.386 | 0.02851 | -0.01 | 13.542
2.5 | 0.44 | 0.02922 | -0.011 | 15.042
3 | 0.493 | 0.03017 | -0.011 | 16.33
3.5 | 0.679 | 0.01135 | -0.035 | 59.858
4 | 0.74 | 0.01187 | -0.035 | 62.319
4.5 | 0.636 | 0.03343 | -0.006 | 19.034
5 | 0.842 | 0.01315 | -0.035 | 64.061
5.5 | 0.875 | 0.01392 | -0.035 | 62.873
6 | 0.879 | 0.01485 | -0.035 | 59.185
6.5 | 0.796 | 0.01609 | -0.035 | 49.492
7 | 0.577 | 0.01784 | -0.035 | 32.318
7.5 | 0.582 | 0.02097 | -0.033 | 27.762
8 | 0.579 | 0.03214 | -0.03 | 18
8.5 | 0.567 | 0.0538 | -0.025 | 10.536
9 | 0.569 | 0.07302 | -0.014 | 7.79
9.5 | 0.598 | 0.08673 | -0.017 | 6.894
10 | 0.625 | 0.09553 | -0.017 | 6.539
10.5 | 0.649 | 0.10642 | -0.016 | 6.103
11 | 0.676 | 0.11133 | -0.016 | 6.071
11.5 | 0.703 | 0.11699 | -0.017 | 6.008
12 | 0.73 | 0.12421 | -0.017 | 5.879
12.5 | 0.756 | 0.12928 | -0.017 | 5.851
13 | 0.784 | 0.13462 | -0.018 | 5.823
13.5 | 0.811 | 0.14015 | -0.018 | 5.786
14 | 0.837 | 0.14287 | -0.019 | 5.862
14.5 | 0.865 | 0.15042 | -0.019 | 5.75
15 | 0.891 | 0.15557 | -0.019 | 5.727
15.5 | 0.919 | 0.15983 | -0.02 | 5.747
16 | 0.944 | 0.16554 | -0.02 | 5.705
16.5 | 0.971 | 0.16977 | -0.02 | 5.717
17 | 0.998 | 0.17617 | -0.02 | 5.662
17.5 | 1.023 | 0.17851 | -0.021 | 5.732
18 | 1.051 | 0.18304 | -0.021 | 5.74
18.5 | 1.076 | 0.18764 | -0.021 | 5.735
19 | 1.104 | 0.19146 | -0.022 | 5.765
19.5 | 1.129 | 0.1962 | -0.022 | 5.755
20 | 1.154 | 0.20479 | -0.022 | 5.637

## 48. Re 1M Mach 0.50 (2)
BIGFOIL.COM POLAR EXPORT
DA8015
DA8015 |  |  |  | Cl Max: | 1.2249 | at alpha= | 8.5 | deg
XFOIL ncrit=9 |  |  |  | L/D Max: | 91.3578 | at alpha= | 5.5 | deg
Re: | 1000000 |  |  | Cd Min: | 0.29063 | at alpha= | -20 | deg
Mach: | 0.5 |  |  | Cl=0 at alpha= | -1.4536 | deg
|  |  |  | @ Cl=0.1, Cd= | 0.0067652
|  |  |  | @ Cl=0.4, Cd= | 0.005981
|  |  |  | @ Cl=0.6, Cd= | 0.0072234
alpha (deg) | Cl | Cd | Cm | Cl/Cd
-20 | -0.9564 | 0.29063 | 0.1123 | -3.2908
-19.5 | -0.934 | 0.28224 | 0.1071 | -3.3092
-19 | -0.9108 | 0.27305 | 0.1014 | -3.3357
-18.5 | -0.8886 | 0.26415 | 0.0956 | -3.364
-18 | -0.8671 | 0.25557 | 0.0911 | -3.3928
-17.5 | -0.8455 | 0.24792 | 0.087 | -3.4104
-17 | -0.8237 | 0.24007 | 0.0825 | -3.4311
-16.5 | -0.8019 | 0.23195 | 0.0779 | -3.4572
-16 | -0.7801 | 0.22331 | 0.0731 | -3.4934
-15.5 | -0.7595 | 0.21442 | 0.0678 | -3.5421
-15 | -0.7402 | 0.20579 | 0.0627 | -3.5969
-14.5 | -0.7205 | 0.19749 | 0.0595 | -3.6483
-14 | -0.7007 | 0.19009 | 0.0563 | -3.6861
-13.5 | -0.6815 | 0.18242 | 0.0527 | -3.7359
-13 | -0.6636 | 0.17433 | 0.049 | -3.8066
-12.5 | -0.6487 | 0.16485 | 0.0435 | -3.9351
-12 | -0.6352 | 0.15611 | 0.0391 | -4.0689
-11.5 | -0.6188 | 0.14861 | 0.0375 | -4.1639
-11 | -0.6034 | 0.14142 | 0.035 | -4.2667
-10.5 | -0.5902 | 0.13361 | 0.032 | -4.4173
-10 | -0.5785 | 0.12552 | 0.0288 | -4.6088
-9.5 | -0.5722 | 0.11572 | 0.0233 | -4.9447
-9 | -0.5645 | 0.10679 | 0.0194 | -5.2861
-8.5 | -0.5607 | 0.09779 | 0.0168 | -5.7337
-8 | -0.5548 | 0.08955 | 0.0131 | -6.1954
-7.5 | -0.5526 | 0.0805 | 0.0081 | -6.8646
-7 | -0.5536 | 0.07101 | 0.002 | -7.7961
-6.5 | -0.5542 | 0.06003 | -0.0093 | -9.2321
-6 | -0.5423 | 0.04501 | -0.0267 | -12.0484
-5.5 | -0.5271 | 0.02981 | -0.0361 | -17.682
-5 | -0.4913 | 0.02085 | -0.037 | -23.5635
-4.5 | -0.4446 | 0.01334 | -0.0349 | -33.3283
-4 | -0.3793 | 0.01083 | -0.0329 | -35.0231
-3.5 | -0.2721 | 0.0092 | -0.0393 | -29.5761
-3 | -0.1994 | 0.00861 | -0.0386 | -23.1591
-2.5 | -0.1367 | 0.00824 | -0.0363 | -16.5898
-2 | -0.0713 | 0.00794 | -0.0349 | -8.9798
-1.5 | -0.006 | 0.00758 | -0.0339 | -0.79156
-1 | 0.0586 | 0.00702 | -0.0332 | 8.3476
-0.5 | 0.1236 | 0.00662 | -0.0326 | 18.6707
0 | 0.1877 | 0.00625 | -0.0319 | 30.032
0.5 | 0.2468 | 0.00566 | -0.0299 | 43.6042
1.5 | 0.3893 | 0.00592 | -0.0303 | 65.7601
2 | 0.4542 | 0.00629 | -0.0293 | 72.2099
2.5 | 0.5197 | 0.00669 | -0.0284 | 77.6831
3 | 0.5857 | 0.00712 | -0.0273 | 82.2612
3.5 | 0.6521 | 0.0076 | -0.0262 | 85.8026
4 | 0.7188 | 0.00815 | -0.025 | 88.1963
4.5 | 0.7861 | 0.00872 | -0.0235 | 90.1491
5 | 0.8537 | 0.00938 | -0.0218 | 91.0128
5.5 | 0.9218 | 0.01009 | -0.0199 | 91.3578
6 | 0.9903 | 0.01091 | -0.0177 | 90.7699
6.5 | 1.0544 | 0.01248 | -0.0148 | 84.4872
7 | 1.1172 | 0.01449 | -0.0112 | 77.1014
7.5 | 1.1742 | 0.01724 | -0.0069 | 68.109
8 | 1.2149 | 0.02155 | -0.0019 | 56.3759
8.5 | 1.2249 | 0.02807 | 0.0021 | 43.6373
9 | 1.2006 | 0.03752 | -0.0015 | 31.9989
9.5 | 1.1702 | 0.05203 | -0.0147 | 22.4909
10 | 1.1307 | 0.06624 | -0.0239 | 17.0697
10.5 | 1.0917 | 0.07984 | -0.0316 | 13.6736
11 | 1.0552 | 0.09336 | -0.0389 | 11.3025
11.5 | 1.0223 | 0.10694 | -0.0462 | 9.5596
12 | 0.9934 | 0.12096 | -0.0537 | 8.2126
12.5 | 0.9682 | 0.13548 | -0.0615 | 7.1464
13 | 0.9488 | 0.15019 | -0.0692 | 6.3173
13.5 | 0.9428 | 0.16306 | -0.0759 | 5.7819

## 49. Re 2M Mach 0.00 (1)
BIGFOIL.COM POLAR EXPORT
DA8015
DA8015 |  |  |  | Cl Max: | 1.07 | at alpha= | 10 | deg
JavaFoil+Calcfoil stall+Eppler ext transition |  |  |  | L/D Max: | 78.091 | at alpha= | 7 | deg
Re: | 2000000 |  |  | Cd Min: | 0.00722 | at alpha= | 0.5 | deg
Mach: | 0 |  |  | Cl=0 at alpha= | -1.5776 | deg
|  |  |  | @ Cl=0.1, Cd= | 0.0076021
|  |  |  | @ Cl=0.4, Cd= | 0.0085162
|  |  |  | @ Cl=0.6, Cd= | 0.015182
alpha (deg) | Cl | Cd | Cm | Cl/Cd
-12.5 | -0.489 | 0.09102 | -0.015 | -5.377
-12 | -0.501 | 0.08525 | -0.015 | -5.876
-11.5 | -0.51 | 0.08023 | -0.015 | -6.361
-11 | -0.517 | 0.07529 | -0.015 | -6.873
-10.5 | -0.521 | 0.07081 | -0.015 | -7.364
-10 | -0.523 | 0.06568 | -0.015 | -7.956
-9.5 | -0.52 | 0.06038 | -0.015 | -8.607
-9 | -0.514 | 0.05593 | -0.016 | -9.182
-8.5 | -0.503 | 0.05188 | -0.017 | -9.702
-8 | -0.491 | 0.04656 | -0.018 | -10.551
-7.5 | -0.569 | 0.011 | -0.03 | -51.704
-7 | -0.546 | 0.00999 | -0.03 | -54.691
-6.5 | -0.511 | 0.00964 | -0.03 | -52.981
-6 | -0.471 | 0.0093 | -0.03 | -50.66
-5.5 | -0.427 | 0.00896 | -0.03 | -47.689
-5 | -0.38 | 0.00864 | -0.03 | -43.958
-4.5 | -0.329 | 0.00906 | -0.03 | -36.306
-4 | -0.276 | 0.0094 | -0.03 | -29.375
-3.5 | -0.221 | 0.00925 | -0.03 | -23.89
-3 | -0.165 | 0.00906 | -0.03 | -18.172
-2.5 | -0.107 | 0.00889 | -0.03 | -12.054
-2 | -0.049 | 0.0089 | -0.03 | -5.525
-1.5 | 0.009 | 0.00781 | -0.03 | 1.17
-1 | 0.068 | 0.00774 | -0.03 | 8.735
-0.5 | 0.126 | 0.00749 | -0.03 | 16.845
0 | 0.185 | 0.00725 | -0.03 | 25.498
0.5 | 0.243 | 0.00722 | -0.03 | 33.683
1 | 0.302 | 0.00893 | -0.03 | 33.793
1.5 | 0.36 | 0.00853 | -0.03 | 42.19
2 | 0.418 | 0.00851 | -0.03 | 49.155
2.5 | 0.381 | 0.02886 | -0.009 | 13.209
3 | 0.428 | 0.02969 | -0.009 | 14.4
3.5 | 0.473 | 0.03073 | -0.009 | 15.394
4 | 0.646 | 0.00955 | -0.03 | 67.704
4.5 | 0.7 | 0.00988 | -0.03 | 70.842
5 | 0.752 | 0.01026 | -0.03 | 73.351
5.5 | 0.802 | 0.01064 | -0.03 | 75.345
6 | 0.849 | 0.01103 | -0.03 | 76.945
6.5 | 0.892 | 0.01145 | -0.03 | 77.917
7 | 0.932 | 0.01194 | -0.03 | 78.091
7.5 | 0.968 | 0.01246 | -0.03 | 77.63
8 | 0.998 | 0.01304 | -0.03 | 76.584
8.5 | 1.024 | 0.01363 | -0.03 | 75.149
9 | 1.045 | 0.01407 | -0.03 | 74.258
9.5 | 1.06 | 0.01522 | -0.03 | 69.649
10 | 1.07 | 0.01634 | -0.03 | 65.473
10.5 | 1.066 | 0.01633 | -0.03 | 65.279
11 | 1.06 | 0.01688 | -0.03 | 62.787
11.5 | 1.018 | 0.02159 | -0.029 | 47.156
12 | 0.956 | 0.03571 | -0.027 | 26.785
12.5 | 0.921 | 0.0459 | -0.026 | 20.064
13 | 0.889 | 0.05557 | -0.025 | 15.994
13.5 | 0.856 | 0.0663 | -0.024 | 12.912
14 | 0.825 | 0.07658 | -0.023 | 10.774
14.5 | 0.812 | 0.06528 | -0.024 | 12.441
15 | 0.769 | 0.07491 | -0.024 | 10.272

## 50. Re 2M Mach 0.00 (2)
BIGFOIL.COM POLAR EXPORT
DA8015
DA8015 |  |  |  | Cl Max: | 1.5663 | at alpha= | 14.5 | deg
XFOIL ncrit=9 |  |  |  | L/D Max: | 106.133 | at alpha= | 6.5 | deg
Re: | 2000000 |  |  | Cd Min: | 0.23046 | at alpha= | -18 | deg
Mach: | 0 |  |  | Cl=0 at alpha= | -1.4757 | deg
|  |  |  | @ Cl=0.1, Cd= | 0.0057396
|  |  |  | @ Cl=0.4, Cd= | 0.0050311
|  |  |  | @ Cl=0.6, Cd= | 0.0061103
alpha (deg) | Cl | Cd | Cm | Cl/Cd
-18 | -0.7906 | 0.23046 | 0.0754 | -3.4305
-17.5 | -0.7753 | 0.22266 | 0.0711 | -3.482
-17 | -0.7603 | 0.21541 | 0.0672 | -3.5295
-16.5 | -0.7456 | 0.20802 | 0.0635 | -3.5843
-16 | -0.7342 | 0.19965 | 0.0598 | -3.6774
-15.5 | -0.7195 | 0.19341 | 0.0568 | -3.7201
-15 | -0.7053 | 0.18694 | 0.0538 | -3.7729
-13.5 | -1.1795 | 0.0401 | -0.0337 | -29.414
-13 | -1.1823 | 0.03155 | -0.0368 | -37.4739
-12.5 | -1.1563 | 0.02706 | -0.0366 | -42.731
-12 | -1.1195 | 0.02406 | -0.036 | -46.5295
-11.5 | -1.0889 | 0.0192 | -0.0351 | -56.7135
-11 | -1.0438 | 0.01716 | -0.0343 | -60.8275
-10.5 | -0.9951 | 0.01583 | -0.0335 | -62.8617
-10 | -0.9452 | 0.01467 | -0.0328 | -64.4308
-9.5 | -0.8947 | 0.01356 | -0.0321 | -65.9808
-9 | -0.8435 | 0.01256 | -0.0314 | -67.1576
-8.5 | -0.7915 | 0.01173 | -0.0306 | -67.4766
-8 | -0.7403 | 0.01055 | -0.0298 | -70.1706
-7.5 | -0.6872 | 0.00993 | -0.0291 | -69.2044
-7 | -0.6338 | 0.00945 | -0.0285 | -67.0688
-6.5 | -0.5809 | 0.0088 | -0.0277 | -66.0114
-6 | -0.5273 | 0.00846 | -0.0269 | -62.3286
-5.5 | -0.4742 | 0.00792 | -0.0262 | -59.8737
-5 | -0.4206 | 0.0076 | -0.0254 | -55.3421
-4.5 | -0.3648 | 0.0071 | -0.0251 | -51.3803
-4 | -0.2774 | 0.00667 | -0.032 | -41.5892
-3.5 | -0.2209 | 0.00678 | -0.0316 | -32.5811
-3 | -0.1679 | 0.00675 | -0.0306 | -24.8741
-2.5 | -0.1132 | 0.00667 | -0.03 | -16.9715
-2 | -0.0579 | 0.00656 | -0.0296 | -8.8262
-1.5 | -0.0027 | 0.00623 | -0.0293 | -0.43339
-1 | 0.0529 | 0.00597 | -0.0291 | 8.861
-0.5 | 0.1081 | 0.0057 | -0.0289 | 18.9649
0 | 0.1636 | 0.00549 | -0.0287 | 29.7996
0.5 | 0.218 | 0.00522 | -0.0284 | 41.7625
1 | 0.2708 | 0.00486 | -0.0275 | 55.7202
1.5 | 0.325 | 0.0047 | -0.0266 | 69.1489
2 | 0.3875 | 0.00497 | -0.0279 | 77.9678
2.5 | 0.4427 | 0.00524 | -0.0275 | 84.4847
3 | 0.498 | 0.00551 | -0.0271 | 90.3811
3.5 | 0.5532 | 0.00583 | -0.0268 | 94.8885
4 | 0.6083 | 0.00616 | -0.0264 | 98.75
4.5 | 0.6632 | 0.00655 | -0.0261 | 101.2519
5 | 0.7178 | 0.00697 | -0.0258 | 102.9842
5.5 | 0.7723 | 0.00741 | -0.0254 | 104.224
6 | 0.8269 | 0.0078 | -0.0251 | 106.0128
6.5 | 0.8809 | 0.0083 | -0.0247 | 106.1325
7 | 0.9341 | 0.00892 | -0.0243 | 104.7197
7.5 | 0.9863 | 0.00972 | -0.0237 | 101.4712
8 | 1.0378 | 0.01061 | -0.0231 | 97.8134
8.5 | 1.0897 | 0.01138 | -0.0225 | 95.7557
9 | 1.1412 | 0.01216 | -0.0218 | 93.8487
9.5 | 1.1923 | 0.01295 | -0.0212 | 92.0695
10 | 1.242 | 0.01392 | -0.0204 | 89.2241
10.5 | 1.2892 | 0.01524 | -0.0194 | 84.5932
11 | 1.3349 | 0.01667 | -0.0182 | 80.078
11.5 | 1.3805 | 0.01793 | -0.0172 | 76.9939
12 | 1.4239 | 0.01937 | -0.0159 | 73.5106
12.5 | 1.4646 | 0.02101 | -0.0145 | 69.7097
13 | 1.5015 | 0.02288 | -0.0128 | 65.625
13.5 | 1.5336 | 0.02501 | -0.0107 | 61.3195
14 | 1.5587 | 0.02747 | -0.0082 | 56.7419
14.5 | 1.5663 | 0.03048 | -0.0043 | 51.3878
15 | 1.5599 | 0.03574 | -0.0037 | 43.6458
15.5 | 1.5469 | 0.04476 | -0.0091 | 34.5599
16 | 1.5106 | 0.05873 | -0.0178 | 25.7211
16.5 | 1.4509 | 0.07666 | -0.0274 | 18.9264
17 | 1.3761 | 0.09721 | -0.0376 | 14.156
17.5 | 1.3142 | 0.11653 | -0.0472 | 11.2778
18 | 1.2668 | 0.13416 | -0.0562 | 9.4425
18.5 | 1.2342 | 0.14947 | -0.0643 | 8.2572
19 | 1.206 | 0.16462 | -0.0727 | 7.326
19.5 | 1.1859 | 0.17873 | -0.081 | 6.6351

## 51. Re 2M Mach 0.10 (1)
BIGFOIL.COM POLAR EXPORT
DA8015
DA8015 |  |  |  | Cl Max: | 1.061 | at alpha= | 10 | deg
JavaFoil+Calcfoil stall+Eppler ext transition |  |  |  | L/D Max: | 77.729 | at alpha= | 7 | deg
Re: | 2000000 |  |  | Cd Min: | 0.00723 | at alpha= | 0.5 | deg
Mach: | 0.1 |  |  | Cl=0 at alpha= | -1.5776 | deg
|  |  |  | @ Cl=0.1, Cd= | 0.0076198
|  |  |  | @ Cl=0.4, Cd= | 0.029153
|  |  |  | @ Cl=0.6, Cd= | 0.0093038
alpha (deg) | Cl | Cd | Cm | Cl/Cd
-12 | -0.476 | 0.08613 | -0.015 | -5.522
-11.5 | -0.488 | 0.08119 | -0.015 | -6.014
-11 | -0.499 | 0.07622 | -0.015 | -6.541
-10.5 | -0.506 | 0.07104 | -0.015 | -7.121
-10 | -0.51 | 0.06635 | -0.015 | -7.681
-9.5 | -0.509 | 0.06096 | -0.015 | -8.358
-9 | -0.506 | 0.05649 | -0.016 | -8.952
-8.5 | -0.497 | 0.05249 | -0.017 | -9.474
-8 | -0.486 | 0.04795 | -0.018 | -10.128
-7.5 | -0.481 | 0.03703 | -0.022 | -12.984
-7 | -0.545 | 0.01004 | -0.031 | -54.278
-6.5 | -0.511 | 0.00969 | -0.031 | -52.698
-6 | -0.472 | 0.00933 | -0.031 | -50.565
-5.5 | -0.428 | 0.00898 | -0.03 | -47.657
-5 | -0.381 | 0.00863 | -0.03 | -44.119
-4.5 | -0.33 | 0.00961 | -0.03 | -34.368
-4 | -0.277 | 0.0094 | -0.03 | -29.487
-3.5 | -0.222 | 0.00927 | -0.03 | -23.955
-3 | -0.165 | 0.00907 | -0.03 | -18.232
-2.5 | -0.108 | 0.0089 | -0.03 | -12.099
-2 | -0.049 | 0.00891 | -0.03 | -5.544
-1.5 | 0.009 | 0.00782 | -0.03 | 1.175
-1 | 0.068 | 0.00775 | -0.03 | 8.771
-0.5 | 0.127 | 0.00751 | -0.03 | 16.887
0 | 0.186 | 0.00727 | -0.03 | 25.557
0.5 | 0.245 | 0.00723 | -0.03 | 33.817
1 | 0.303 | 0.00894 | -0.03 | 33.915
1.5 | 0.362 | 0.00855 | -0.03 | 42.326
2 | 0.42 | 0.00853 | -0.03 | 49.298
2.5 | 0.383 | 0.02886 | -0.009 | 13.275
3 | 0.43 | 0.02967 | -0.009 | 14.483
3.5 | 0.594 | 0.00927 | -0.03 | 64.048
4 | 0.649 | 0.00958 | -0.03 | 67.791
4.5 | 0.704 | 0.00992 | -0.03 | 70.906
5 | 0.756 | 0.0103 | -0.03 | 73.364
5.5 | 0.805 | 0.0107 | -0.03 | 75.287
6 | 0.852 | 0.01108 | -0.03 | 76.884
6.5 | 0.895 | 0.01152 | -0.03 | 77.683
7 | 0.934 | 0.01202 | -0.03 | 77.729
7.5 | 0.969 | 0.01256 | -0.03 | 77.12
8 | 0.999 | 0.01295 | -0.03 | 77.095
8.5 | 1.023 | 0.01375 | -0.03 | 74.386
9 | 1.042 | 0.01421 | -0.03 | 73.291
9.5 | 1.054 | 0.01501 | -0.031 | 70.26
10 | 1.061 | 0.01596 | -0.031 | 66.473
10.5 | 1.049 | 0.01689 | -0.03 | 62.102
11 | 1.04 | 0.0173 | -0.03 | 60.123
11.5 | 0.992 | 0.02295 | -0.029 | 43.226
12 | 0.927 | 0.03864 | -0.026 | 23.99
12.5 | 0.888 | 0.04947 | -0.025 | 17.955
13 | 0.853 | 0.05977 | -0.024 | 14.268
13.5 | 0.818 | 0.07025 | -0.023 | 11.643
14 | 0.784 | 0.08056 | -0.022 | 9.731
14.5 | 0.764 | 0.07 | -0.024 | 10.917
15 | 0.719 | 0.07894 | -0.023 | 9.11

## 52. Re 2M Mach 0.10 (2)
BIGFOIL.COM POLAR EXPORT
DA8015
DA8015 |  |  |  | Cl Max: | 1.5458 | at alpha= | 14 | deg
XFOIL ncrit=9 |  |  |  | L/D Max: | 106.161 | at alpha= | 6 | deg
Re: | 2000000 |  |  | Cd Min: | 0.22338 | at alpha= | -17.5 | deg
Mach: | 0.1 |  |  | Cl=0 at alpha= | -1.475 | deg
|  |  |  | @ Cl=0.1, Cd= | 0.0057607
|  |  |  | @ Cl=0.4, Cd= | 0.0050386
|  |  |  | @ Cl=0.6, Cd= | 0.0061088
alpha (deg) | Cl | Cd | Cm | Cl/Cd
-17.5 | -0.777 | 0.22338 | 0.0715 | -3.4784
-17 | -0.7618 | 0.21609 | 0.0676 | -3.5254
-16.5 | -0.7468 | 0.2087 | 0.0639 | -3.5783
-16 | -0.7351 | 0.2004 | 0.0602 | -3.6682
-15.5 | -0.7201 | 0.19412 | 0.0572 | -3.7096
-15 | -0.7057 | 0.1876 | 0.0541 | -3.7617
-14.5 | -0.692 | 0.18084 | 0.0511 | -3.8266
-14 | -0.6791 | 0.17367 | 0.0479 | -3.9103
-13.5 | -0.6712 | 0.16336 | 0.0435 | -4.1087
-12.5 | -1.1272 | 0.03489 | -0.0363 | -32.3073
-12 | -1.1119 | 0.02817 | -0.0373 | -39.4711
-11.5 | -1.0776 | 0.02436 | -0.0368 | -44.2365
-11 | -1.0491 | 0.01861 | -0.0358 | -56.3729
-10.5 | -1.0018 | 0.01677 | -0.0349 | -59.7376
-10 | -0.952 | 0.01542 | -0.0341 | -61.738
-9.5 | -0.9014 | 0.01415 | -0.0332 | -63.7032
-9 | -0.85 | 0.013 | -0.0323 | -65.3846
-8.5 | -0.7977 | 0.01203 | -0.0315 | -66.3092
-8 | -0.7459 | 0.01083 | -0.0306 | -68.8735
-7.5 | -0.6927 | 0.01009 | -0.0298 | -68.6521
-7 | -0.6388 | 0.00954 | -0.029 | -66.9602
-6.5 | -0.5854 | 0.00887 | -0.0282 | -65.9977
-6 | -0.5313 | 0.00849 | -0.0273 | -62.5795
-5.5 | -0.4777 | 0.00797 | -0.0265 | -59.9373
-5 | -0.4237 | 0.00763 | -0.0257 | -55.5308
-4.5 | -0.3669 | 0.00713 | -0.0255 | -51.4586
-4 | -0.2779 | 0.0067 | -0.0325 | -41.4776
-3.5 | -0.2226 | 0.00681 | -0.0318 | -32.6872
-3 | -0.1692 | 0.0068 | -0.0308 | -24.8824
-2.5 | -0.1141 | 0.00669 | -0.0302 | -17.0553
-1.5 | -0.0028 | 0.00626 | -0.0295 | -0.44728
-1 | 0.0531 | 0.00598 | -0.0293 | 8.8796
-0.5 | 0.1087 | 0.00572 | -0.029 | 19.0035
0 | 0.1644 | 0.00551 | -0.0288 | 29.8367
0.5 | 0.2193 | 0.00525 | -0.0285 | 41.7714
1 | 0.2724 | 0.00488 | -0.0277 | 55.8197
1.5 | 0.3263 | 0.00471 | -0.0266 | 69.2781
2 | 0.3896 | 0.00499 | -0.0279 | 78.0762
2.5 | 0.4452 | 0.00525 | -0.0275 | 84.8
3 | 0.5009 | 0.00553 | -0.0272 | 90.5787
3.5 | 0.5564 | 0.00585 | -0.0268 | 95.1111
4 | 0.612 | 0.00618 | -0.0265 | 99.0291
4.5 | 0.6672 | 0.00658 | -0.0261 | 101.3982
5 | 0.7222 | 0.007 | -0.0257 | 103.1714
5.5 | 0.7772 | 0.00743 | -0.0254 | 104.603
6 | 0.8323 | 0.00784 | -0.025 | 106.1607
6.5 | 0.8866 | 0.00837 | -0.0245 | 105.9259
7 | 0.9403 | 0.009 | -0.024 | 104.4778
7.5 | 0.9928 | 0.00983 | -0.0234 | 100.9969
8 | 1.0446 | 0.01076 | -0.0227 | 97.0818
8.5 | 1.0971 | 0.01153 | -0.022 | 95.1518
9 | 1.1492 | 0.01231 | -0.0213 | 93.355
9.5 | 1.2006 | 0.01316 | -0.0205 | 91.231
10 | 1.2505 | 0.01422 | -0.0196 | 87.9395
10.5 | 1.2971 | 0.01573 | -0.0184 | 82.4603
11 | 1.3435 | 0.01713 | -0.0171 | 78.4297
11.5 | 1.3888 | 0.01853 | -0.0159 | 74.9487
12 | 1.4313 | 0.02015 | -0.0144 | 71.0323
12.5 | 1.4704 | 0.022 | -0.0126 | 66.8364
13 | 1.5046 | 0.02415 | -0.0106 | 62.3023
13.5 | 1.532 | 0.02666 | -0.0081 | 57.4644
14 | 1.5458 | 0.0296 | -0.0046 | 52.223
14.5 | 1.5403 | 0.03428 | -0.0025 | 44.9329
15 | 1.5263 | 0.04312 | -0.0075 | 35.3966
15.5 | 1.4964 | 0.05618 | -0.016 | 26.6358
16 | 1.4391 | 0.07373 | -0.0257 | 19.5185
16.5 | 1.3727 | 0.09273 | -0.0353 | 14.8032
17 | 1.3095 | 0.11193 | -0.0448 | 11.6993
17.5 | 1.2623 | 0.12916 | -0.0535 | 9.7731
18 | 1.2263 | 0.14503 | -0.0618 | 8.4555
18.5 | 1.1981 | 0.1601 | -0.07 | 7.4834
19 | 1.1749 | 0.17477 | -0.0785 | 6.7225

## 53. Re 2M Mach 0.25 (1)
BIGFOIL.COM POLAR EXPORT
DA8015
DA8015 |  |  |  | Cl Max: | 1.007 | at alpha= | 9 | deg
JavaFoil+Calcfoil stall+Eppler ext transition |  |  |  | L/D Max: | 76.261 | at alpha= | 6.5 | deg
Re: | 2000000 |  |  | Cd Min: | 0.00737 | at alpha= | 0.5 | deg
Mach: | 0.25 |  |  | Cl=0 at alpha= | -1.575 | deg
|  |  |  | @ Cl=0.1, Cd= | 0.0077
|  |  |  | @ Cl=0.4, Cd= | 0.028973
|  |  |  | @ Cl=0.6, Cd= | 0.08577
alpha (deg) | Cl | Cd | Cm | Cl/Cd
-11.5 | -0.285 | 0.08574 | -0.015 | -3.323
-11 | -0.328 | 0.07731 | -0.015 | -4.238
-10.5 | -0.365 | 0.07514 | -0.015 | -4.854
-10 | -0.396 | 0.07056 | -0.015 | -5.61
-9.5 | -0.42 | 0.06567 | -0.015 | -6.401
-9 | -0.438 | 0.05917 | -0.015 | -7.402
-8.5 | -0.448 | 0.05508 | -0.016 | -8.128
-8 | -0.45 | 0.05108 | -0.016 | -8.808
-7.5 | -0.445 | 0.04704 | -0.017 | -9.454
-7 | -0.438 | 0.03964 | -0.021 | -11.054
-6.5 | -0.506 | 0.00995 | -0.031 | -50.845
-6 | -0.472 | 0.00957 | -0.031 | -49.349
-5.5 | -0.432 | 0.00919 | -0.031 | -47.07
-5 | -0.387 | 0.0088 | -0.031 | -43.959
-4.5 | -0.337 | 0.00973 | -0.031 | -34.644
-4 | -0.284 | 0.00962 | -0.031 | -29.485
-3.5 | -0.228 | 0.00936 | -0.031 | -24.319
-3 | -0.17 | 0.00915 | -0.031 | -18.551
-2.5 | -0.111 | 0.00898 | -0.031 | -12.319
-2 | -0.051 | 0.00895 | -0.031 | -5.67
-1.5 | 0.009 | 0.00883 | -0.031 | 1.07
-1 | 0.07 | 0.00779 | -0.031 | 8.972
-0.5 | 0.13 | 0.00761 | -0.031 | 17.134
0 | 0.191 | 0.00753 | -0.031 | 25.352
0.5 | 0.251 | 0.00737 | -0.031 | 34.108
1 | 0.312 | 0.00901 | -0.031 | 34.576
1.5 | 0.372 | 0.00872 | -0.031 | 42.648
2 | 0.346 | 0.02832 | -0.01 | 12.209
2.5 | 0.394 | 0.02887 | -0.009 | 13.635
3 | 0.441 | 0.02968 | -0.01 | 14.875
3.5 | 0.61 | 0.00943 | -0.031 | 64.662
4 | 0.667 | 0.00976 | -0.031 | 68.275
4.5 | 0.721 | 0.01015 | -0.031 | 71.114
5 | 0.774 | 0.01053 | -0.031 | 73.46
5.5 | 0.823 | 0.01097 | -0.031 | 75.019
6 | 0.868 | 0.01142 | -0.031 | 76.028
6.5 | 0.909 | 0.01192 | -0.031 | 76.261
7 | 0.943 | 0.01247 | -0.031 | 75.674
7.5 | 0.971 | 0.01306 | -0.031 | 74.355
8 | 0.992 | 0.01356 | -0.031 | 73.118
8.5 | 1.004 | 0.0143 | -0.031 | 70.196
9 | 1.007 | 0.01515 | -0.031 | 66.434
9.5 | 1 | 0.01625 | -0.031 | 61.508
10 | 0.962 | 0.01768 | -0.031 | 54.433
10.5 | 0.912 | 0.0212 | -0.03 | 43.001
11 | 0.827 | 0.0359 | -0.027 | 23.033
11.5 | 0.798 | 0.03213 | -0.028 | 24.835
12 | 0.703 | 0.05722 | -0.025 | 12.288
12.5 | 0.634 | 0.0727 | -0.022 | 8.719
13 | 0.569 | 0.08373 | -0.021 | 6.799
13.5 | 0.518 | 0.07367 | -0.023 | 7.035
14 | 0.444 | 0.08577 | -0.022 | 5.179

## 54. Re 2M Mach 0.25 (2)
BIGFOIL.COM POLAR EXPORT
DA8015
DA8015 |  |  |  | Cl Max: | 1.4498 | at alpha= | 12.5 | deg
XFOIL ncrit=9 |  |  |  | L/D Max: | 106.252 | at alpha= | 6 | deg
Re: | 2000000 |  |  | Cd Min: | 0.17742 | at alpha= | 17.5 | deg
Mach: | 0.25 |  |  | Cl=0 at alpha= | -1.4709 | deg
|  |  |  | @ Cl=0.1, Cd= | 0.005873
|  |  |  | @ Cl=0.4, Cd= | 0.0050627
|  |  |  | @ Cl=0.6, Cd= | 0.0061356
alpha (deg) | Cl | Cd | Cm | Cl/Cd
-9.5 | -0.911 | 0.02437 | -0.0391 | -37.382
-9 | -0.8745 | 0.01878 | -0.0382 | -46.5655
-8.5 | -0.8272 | 0.01553 | -0.0367 | -53.2646
-8 | -0.7752 | 0.01337 | -0.0352 | -57.9806
-7.5 | -0.7215 | 0.01163 | -0.0337 | -62.0378
-7 | -0.6662 | 0.01043 | -0.0323 | -63.8734
-6.5 | -0.6098 | 0.00965 | -0.031 | -63.1917
-6 | -0.5537 | 0.00886 | -0.0297 | -62.4944
-5.5 | -0.4971 | 0.00845 | -0.0285 | -58.8284
-5 | -0.441 | 0.00785 | -0.0274 | -56.1783
-4.5 | -0.3807 | 0.00736 | -0.0271 | -51.7255
-4 | -0.2847 | 0.00691 | -0.0348 | -41.2012
-3.5 | -0.2322 | 0.00697 | -0.0328 | -33.3142
-3 | -0.1762 | 0.0069 | -0.0318 | -25.5362
-2.5 | -0.1188 | 0.00681 | -0.0312 | -17.4449
-2 | -0.061 | 0.00668 | -0.0307 | -9.1317
-1 | 0.0543 | 0.00608 | -0.03 | 8.9309
-0.5 | 0.1117 | 0.00582 | -0.0297 | 19.1924
0 | 0.1693 | 0.00561 | -0.0295 | 30.1783
0.5 | 0.226 | 0.00537 | -0.0291 | 42.0857
1 | 0.2812 | 0.00501 | -0.0283 | 56.1277
1.5 | 0.3332 | 0.00479 | -0.0263 | 69.5616
2 | 0.4018 | 0.00507 | -0.0284 | 79.2505
2.5 | 0.4592 | 0.00535 | -0.0279 | 85.8318
3.5 | 0.5744 | 0.00598 | -0.027 | 96.0535
4 | 0.632 | 0.00633 | -0.0265 | 99.842
4.5 | 0.6895 | 0.00674 | -0.026 | 102.2997
5 | 0.7468 | 0.00719 | -0.0254 | 103.8665
5.5 | 0.8043 | 0.00762 | -0.0249 | 105.5512
6 | 0.8617 | 0.00811 | -0.0242 | 106.2515
6.5 | 0.9184 | 0.00871 | -0.0235 | 105.442
7 | 0.9738 | 0.00956 | -0.0226 | 101.8619
7.5 | 1.0285 | 0.01056 | -0.0215 | 97.3958
8 | 1.084 | 0.01142 | -0.0204 | 94.9212
8.5 | 1.139 | 0.01235 | -0.0192 | 92.2267
9 | 1.1935 | 0.01334 | -0.0179 | 89.4678
9.5 | 1.2462 | 0.01458 | -0.0164 | 85.4733
10 | 1.2955 | 0.01629 | -0.0146 | 79.5273
10.5 | 1.3393 | 0.01861 | -0.0123 | 71.9667
11 | 1.3825 | 0.02074 | -0.01 | 66.6586
11.5 | 1.4192 | 0.02337 | -0.0073 | 60.7274
12 | 1.4452 | 0.02668 | -0.0042 | 54.1679
12.5 | 1.4498 | 0.03082 | -0.0002 | 47.0409
13 | 1.4331 | 0.03865 | -0.0026 | 37.0789
13.5 | 1.405 | 0.05205 | -0.0128 | 26.9933
14 | 1.3604 | 0.06785 | -0.0224 | 20.0501
14.5 | 1.3082 | 0.08426 | -0.031 | 15.5258
15 | 1.2559 | 0.10073 | -0.0393 | 12.468
15.5 | 1.2121 | 0.11663 | -0.0473 | 10.3927
16 | 1.1757 | 0.1321 | -0.0552 | 8.9001
16.5 | 1.1455 | 0.14717 | -0.0632 | 7.7835
17 | 1.1212 | 0.16189 | -0.0712 | 6.9257
17.5 | 1.0982 | 0.17742 | -0.0801 | 6.1898

## 55. Re 2M Mach 0.50 (1)
BIGFOIL.COM POLAR EXPORT
DA8015
DA8015 |  |  |  | Cl Max: | 1.155 | at alpha= | 20 | deg
JavaFoil+Calcfoil stall+Eppler ext transition |  |  |  | L/D Max: | 71.311 | at alpha= | 5 | deg
Re: | 2000000 |  |  | Cd Min: | 0.00788 | at alpha= | 0.5 | deg
Mach: | 0.5 |  |  | Cl=0 at alpha= | -1.5809 | deg
|  |  |  | @ Cl=0.1, Cd= | 0.0081512
|  |  |  | @ Cl=0.4, Cd= | 0.028562
|  |  |  | @ Cl=0.6, Cd= | 0.018483
alpha (deg) | Cl | Cd | Cm | Cl/Cd
-20 | -0.984 | 0.177 | -0.02 | -5.562
-19.5 | -0.959 | 0.17304 | -0.02 | -5.542
-19 | -0.933 | 0.16811 | -0.02 | -5.552
-18.5 | -0.906 | 0.16451 | -0.02 | -5.507
-18 | -0.88 | 0.15705 | -0.02 | -5.604
-17.5 | -0.854 | 0.15559 | -0.02 | -5.491
-17 | -0.827 | 0.14964 | -0.019 | -5.53
-16.5 | -0.801 | 0.14232 | -0.019 | -5.628
-16 | -0.775 | 0.13881 | -0.019 | -5.582
-15.5 | -0.749 | 0.13447 | -0.019 | -5.568
-15 | -0.721 | 0.12973 | -0.018 | -5.559
-14.5 | -0.695 | 0.12392 | -0.018 | -5.608
-14 | -0.669 | 0.1221 | -0.018 | -5.476
-13.5 | -0.642 | 0.11847 | -0.018 | -5.422
-13 | -0.615 | 0.11195 | -0.018 | -5.493
-12.5 | -0.588 | 0.10819 | -0.018 | -5.439
-12 | -0.562 | 0.10486 | -0.018 | -5.359
-11.5 | -0.535 | 0.10268 | -0.017 | -5.207
-11 | -0.508 | 0.09701 | -0.017 | -5.238
-10.5 | -0.482 | 0.09207 | -0.017 | -5.23
-10 | -0.454 | 0.08928 | -0.016 | -5.09
-9.5 | -0.428 | 0.06952 | -0.016 | -6.152
-9 | -0.401 | 0.0619 | -0.016 | -6.478
-8.5 | -0.374 | 0.0653 | -0.016 | -5.724
-8 | -0.348 | 0.06352 | -0.017 | -5.471
-7.5 | -0.32 | 0.05976 | -0.016 | -5.361
-7 | -0.293 | 0.05026 | -0.015 | -5.829
-6.5 | -0.267 | 0.04814 | -0.016 | -5.538
-6 | -0.24 | 0.044 | -0.017 | -5.449
-5.5 | -0.213 | 0.0413 | -0.017 | -5.151
-5 | -0.286 | 0.03863 | -0.018 | -7.415
-4.5 | -0.348 | 0.0105 | -0.035 | -33.139
-4 | -0.305 | 0.01019 | -0.035 | -29.984
-3.5 | -0.25 | 0.00987 | -0.035 | -25.318
-3 | -0.188 | 0.00957 | -0.035 | -19.668
-2.5 | -0.123 | 0.00941 | -0.035 | -13.082
-2 | -0.057 | 0.0093 | -0.035 | -6.085
-1.5 | 0.011 | 0.0091 | -0.035 | 1.159
-1 | 0.078 | 0.00819 | -0.035 | 9.524
-0.5 | 0.146 | 0.00807 | -0.035 | 18.066
0 | 0.213 | 0.00801 | -0.035 | 26.64
0.5 | 0.281 | 0.00788 | -0.035 | 35.613
1 | 0.348 | 0.00947 | -0.035 | 36.746
1.5 | 0.415 | 0.00963 | -0.035 | 43.149
2 | 0.386 | 0.02845 | -0.011 | 13.569
2.5 | 0.44 | 0.02888 | -0.011 | 15.219
3 | 0.493 | 0.02973 | -0.011 | 16.571
3.5 | 0.679 | 0.01018 | -0.035 | 66.734
4 | 0.74 | 0.01068 | -0.035 | 69.291
4.5 | 0.795 | 0.01117 | -0.035 | 71.214
5 | 0.842 | 0.01181 | -0.035 | 71.311
5.5 | 0.875 | 0.01245 | -0.035 | 70.307
6 | 0.879 | 0.01326 | -0.035 | 66.279
6.5 | 0.796 | 0.01429 | -0.035 | 55.724
7 | 0.577 | 0.01559 | -0.035 | 36.972
7.5 | 0.601 | 0.01688 | -0.034 | 35.595
8 | 0.598 | 0.02394 | -0.032 | 24.981
8.5 | 0.592 | 0.039 | -0.029 | 15.173
9 | 0.57 | 0.06546 | -0.015 | 8.701
9.5 | 0.599 | 0.08154 | -0.018 | 7.346
10 | 0.625 | 0.0897 | -0.018 | 6.973
10.5 | 0.65 | 0.07686 | -0.016 | 8.458
11 | 0.676 | 0.09204 | -0.016 | 7.346
11.5 | 0.703 | 0.10168 | -0.017 | 6.916
12 | 0.73 | 0.10666 | -0.017 | 6.848
12.5 | 0.757 | 0.11183 | -0.017 | 6.766
13 | 0.784 | 0.11699 | -0.018 | 6.703
13.5 | 0.811 | 0.12338 | -0.019 | 6.577
14 | 0.838 | 0.12543 | -0.019 | 6.68
14.5 | 0.865 | 0.131 | -0.019 | 6.605
15 | 0.891 | 0.13302 | -0.019 | 6.7
15.5 | 0.919 | 0.13629 | -0.02 | 6.741
16 | 0.945 | 0.14187 | -0.02 | 6.658
16.5 | 0.972 | 0.14895 | -0.02 | 6.523
17 | 0.998 | 0.15231 | -0.021 | 6.551
17.5 | 1.024 | 0.1564 | -0.021 | 6.546
18 | 1.051 | 0.1611 | -0.021 | 6.524
18.5 | 1.077 | 0.16581 | -0.021 | 6.493
19 | 1.104 | 0.17127 | -0.022 | 6.447
19.5 | 1.129 | 0.17591 | -0.022 | 6.42
20 | 1.155 | 0.17967 | -0.022 | 6.429

## 56. Re 2M Mach 0.50 (2)
BIGFOIL.COM POLAR EXPORT
DA8015
DA8015 |  |  |  | Cl Max: | 1.2692 | at alpha= | 8.5 | deg
XFOIL ncrit=9 |  |  |  | L/D Max: | 108.403 | at alpha= | 5.5 | deg
Re: | 2000000 |  |  | Cd Min: | 0.28875 | at alpha= | -20 | deg
Mach: | 0.5 |  |  | Cl=0 at alpha= | -1.4515 | deg
|  |  |  | @ Cl=0.1, Cd= | 0.0063214
|  |  |  | @ Cl=0.4, Cd= | 0.0053165
|  |  |  | @ Cl=0.6, Cd= | 0.0061855
alpha (deg) | Cl | Cd | Cm | Cl/Cd
-20 | -0.9545 | 0.28875 | 0.1114 | -3.3056
-19.5 | -0.9328 | 0.28107 | 0.1064 | -3.3187
-19 | -0.9107 | 0.27316 | 0.1014 | -3.3339
-18.5 | -0.8885 | 0.26495 | 0.0965 | -3.3535
-18 | -0.8656 | 0.25549 | 0.0911 | -3.388
-17.5 | -0.8437 | 0.24648 | 0.0859 | -3.423
-17 | -0.8224 | 0.2377 | 0.0808 | -3.4598
-16.5 | -0.8018 | 0.22943 | 0.0767 | -3.4947
-16 | -0.7809 | 0.22186 | 0.0726 | -3.5198
-15.5 | -0.7599 | 0.21421 | 0.0685 | -3.5475
-15 | -0.7395 | 0.20631 | 0.0643 | -3.5844
-14.5 | -0.7195 | 0.19811 | 0.0602 | -3.6318
-14 | -0.7004 | 0.18868 | 0.0555 | -3.7121
-13.5 | -0.6834 | 0.17968 | 0.0511 | -3.8034
-12.5 | -0.6508 | 0.1637 | 0.0445 | -3.9756
-12 | -0.6341 | 0.15628 | 0.0414 | -4.0575
-11.5 | -0.6191 | 0.14845 | 0.0381 | -4.1704
-11 | -0.6075 | 0.13891 | 0.0338 | -4.3733
-10.5 | -0.5967 | 0.13026 | 0.0303 | -4.5808
-9.5 | -0.5838 | 0.11248 | 0.024 | -5.1903
-9 | -0.5786 | 0.10355 | 0.0202 | -5.5876
-8.5 | -0.5769 | 0.09409 | 0.0158 | -6.1314
-8 | -0.5787 | 0.08416 | 0.0107 | -6.8762
-7.5 | -0.5831 | 0.07425 | 0.0046 | -7.8532
-7 | -0.5864 | 0.06485 | -0.0028 | -9.0424
-6.5 | -0.5773 | 0.05211 | -0.0196 | -11.0785
-6 | -0.562 | 0.03757 | -0.0333 | -14.9587
-5.5 | -0.5454 | 0.02373 | -0.0383 | -22.9836
-5 | -0.5143 | 0.01275 | -0.0372 | -40.3373
-4.5 | -0.4215 | 0.00902 | -0.0407 | -46.7295
-4 | -0.3402 | 0.00824 | -0.041 | -41.2864
-3.5 | -0.2755 | 0.00788 | -0.0385 | -34.9619
-3 | -0.2084 | 0.00752 | -0.0369 | -27.7128
-2.5 | -0.1408 | 0.00724 | -0.0357 | -19.4475
-2 | -0.0734 | 0.00704 | -0.0347 | -10.4261
-1.5 | -0.0064 | 0.00686 | -0.0339 | -0.93294
-1 | 0.0596 | 0.0065 | -0.0333 | 9.1692
-0.5 | 0.1252 | 0.00621 | -0.0327 | 20.161
0 | 0.1911 | 0.00601 | -0.0323 | 31.797
0.5 | 0.2561 | 0.00583 | -0.0317 | 43.928
1 | 0.3201 | 0.00553 | -0.031 | 57.8843
1.5 | 0.38 | 0.00528 | -0.0289 | 71.9697
2 | 0.4566 | 0.00542 | -0.0301 | 84.2435
2.5 | 0.5227 | 0.00575 | -0.0292 | 90.9043
3 | 0.5893 | 0.00612 | -0.0283 | 96.2908
3.5 | 0.6563 | 0.00653 | -0.0272 | 100.5054
4 | 0.724 | 0.00695 | -0.026 | 104.1727
4.5 | 0.792 | 0.00746 | -0.0246 | 106.1662
5 | 0.8606 | 0.00801 | -0.023 | 107.4407
5.5 | 0.9301 | 0.00858 | -0.0212 | 108.4033
6 | 0.9977 | 0.00955 | -0.0189 | 104.4712
6.5 | 1.0642 | 0.01089 | -0.0161 | 97.7227
7 | 1.1323 | 0.01223 | -0.0127 | 92.5838
7.5 | 1.1969 | 0.01425 | -0.0086 | 83.993
8 | 1.2481 | 0.01782 | -0.0034 | 70.0393
8.5 | 1.2692 | 0.02391 | 0.0018 | 53.0824
9 | 1.2492 | 0.03199 | 0.004 | 39.0497
9.5 | 1.2177 | 0.04614 | -0.0099 | 26.3914
10 | 1.1804 | 0.06072 | -0.0203 | 19.4401
10.5 | 1.1423 | 0.0741 | -0.0279 | 15.4157
11 | 1.1069 | 0.08711 | -0.0349 | 12.7069
11.5 | 1.0756 | 0.09991 | -0.0417 | 10.7657
12 | 1.0489 | 0.11267 | -0.0484 | 9.3095
12.5 | 1.0256 | 0.12575 | -0.0554 | 8.1559
13 | 1.0035 | 0.13958 | -0.063 | 7.1894
13.5 | 0.9843 | 0.15407 | -0.071 | 6.3887

## 57. Re 3M Mach 0.00 (1)
BIGFOIL.COM POLAR EXPORT
DA8015
DA8015 |  |  |  | Cl Max: | 1.074 | at alpha= | 10.5 | deg
JavaFoil+Calcfoil stall+Eppler ext transition |  |  |  | L/D Max: | 83.078 | at alpha= | 7 | deg
Re: | 3000000 |  |  | Cd Min: | 0.00746 | at alpha= | 0 | deg
Mach: | 0 |  |  | Cl=0 at alpha= | -1.5776 | deg
|  |  |  | @ Cl=0.1, Cd= | 0.0076279
|  |  |  | @ Cl=0.4, Cd= | 0.008809
|  |  |  | @ Cl=0.6, Cd= | 0.0087742
alpha (deg) | Cl | Cd | Cm | Cl/Cd
-13 | -0.476 | 0.09372 | -0.015 | -5.084
-12.5 | -0.49 | 0.08824 | -0.015 | -5.549
-12 | -0.501 | 0.08315 | -0.015 | -6.028
-11.5 | -0.511 | 0.07813 | -0.015 | -6.538
-11 | -0.518 | 0.07336 | -0.015 | -7.06
-10.5 | -0.522 | 0.06897 | -0.015 | -7.567
-10 | -0.523 | 0.06439 | -0.015 | -8.12
-9.5 | -0.521 | 0.05801 | -0.017 | -8.988
-9 | -0.517 | 0.05274 | -0.018 | -9.802
-8.5 | -0.512 | 0.04561 | -0.02 | -11.224
-8 | -0.601 | 0.0107 | -0.03 | -56.2
-7.5 | -0.576 | 0.00978 | -0.03 | -58.934
-7 | -0.546 | 0.00935 | -0.03 | -58.404
-6.5 | -0.511 | 0.00902 | -0.03 | -56.629
-6 | -0.471 | 0.00871 | -0.03 | -54.115
-5.5 | -0.427 | 0.00957 | -0.03 | -44.61
-5 | -0.38 | 0.00937 | -0.03 | -40.516
-4.5 | -0.329 | 0.00918 | -0.03 | -35.839
-4 | -0.276 | 0.00898 | -0.03 | -30.747
-3.5 | -0.221 | 0.00881 | -0.03 | -25.084
-3 | -0.165 | 0.00871 | -0.03 | -18.897
-2.5 | -0.107 | 0.00858 | -0.03 | -12.49
-2 | -0.049 | 0.00866 | -0.03 | -5.681
-1.5 | 0.009 | 0.00782 | -0.03 | 1.17
-1 | 0.068 | 0.00765 | -0.03 | 8.846
-0.5 | 0.126 | 0.00761 | -0.03 | 16.597
0 | 0.185 | 0.00746 | -0.03 | 24.772
0.5 | 0.243 | 0.00747 | -0.03 | 32.568
1 | 0.302 | 0.00873 | -0.03 | 34.565
1.5 | 0.36 | 0.00874 | -0.03 | 41.189
2 | 0.418 | 0.00884 | -0.03 | 47.296
2.5 | 0.381 | 0.02901 | -0.009 | 13.142
3 | 0.428 | 0.02958 | -0.009 | 14.455
3.5 | 0.591 | 0.00873 | -0.03 | 67.695
4 | 0.646 | 0.009 | -0.03 | 71.837
4.5 | 0.7 | 0.0093 | -0.03 | 75.274
5 | 0.752 | 0.00965 | -0.03 | 77.946
5.5 | 0.802 | 0.01002 | -0.03 | 80.064
6 | 0.849 | 0.0104 | -0.03 | 81.627
6.5 | 0.892 | 0.01079 | -0.03 | 82.665
7 | 0.932 | 0.01122 | -0.03 | 83.078
7.5 | 0.968 | 0.01173 | -0.03 | 82.51
8 | 0.998 | 0.01225 | -0.03 | 81.505
8.5 | 1.024 | 0.01276 | -0.03 | 80.262
9 | 1.045 | 0.01314 | -0.03 | 79.534
9.5 | 1.06 | 0.01419 | -0.03 | 74.724
10 | 1.07 | 0.01508 | -0.03 | 70.938
10.5 | 1.074 | 0.01547 | -0.03 | 69.439
11 | 1.073 | 0.01569 | -0.03 | 68.383
11.5 | 1.036 | 0.01831 | -0.029 | 56.583
12 | 0.969 | 0.03096 | -0.027 | 31.286
12.5 | 0.935 | 0.03945 | -0.026 | 23.691
13 | 0.901 | 0.04855 | -0.025 | 18.559
13.5 | 0.867 | 0.05898 | -0.024 | 14.694
14 | 0.833 | 0.06973 | -0.023 | 11.948
14.5 | 0.826 | 0.05543 | -0.025 | 14.898
15 | 0.781 | 0.06451 | -0.025 | 12.115
15.5 | 0.738 | 0.07428 | -0.024 | 9.936

## 58. Re 3M Mach 0.00 (2)
BIGFOIL.COM POLAR EXPORT
DA8015
DA8015 |  |  |  | Cl Max: | 1.6166 | at alpha= | 15.5 | deg
XFOIL ncrit=9 |  |  |  | L/D Max: | 114.229 | at alpha= | 6 | deg
Re: | 3000000 |  |  | Cd Min: | 0.1872 | at alpha= | 20 | deg
Mach: | 0 |  |  | Cl=0 at alpha= | -1.4766 | deg
|  |  |  | @ Cl=0.1, Cd= | 0.0056531
|  |  |  | @ Cl=0.4, Cd= | 0.0047621
|  |  |  | @ Cl=0.6, Cd= | 0.0056962
alpha (deg) | Cl | Cd | Cm | Cl/Cd
-15 | -1.3649 | 0.03322 | -0.04 | -41.0867
-14.5 | -1.3498 | 0.02833 | -0.0397 | -47.6456
-14 | -1.3202 | 0.02492 | -0.0389 | -52.9775
-13.5 | -1.2829 | 0.02235 | -0.0379 | -57.4004
-13 | -1.2412 | 0.02029 | -0.0371 | -61.173
-12.5 | -1.1967 | 0.01855 | -0.0362 | -64.5121
-12 | -1.1501 | 0.01706 | -0.0354 | -67.415
-11.5 | -1.1019 | 0.01577 | -0.0346 | -69.8732
-11 | -1.0525 | 0.01465 | -0.0339 | -71.843
-10.5 | -1.0019 | 0.01369 | -0.0332 | -73.1848
-10 | -0.9507 | 0.01282 | -0.0325 | -74.1576
-9.5 | -0.9009 | 0.01142 | -0.0316 | -78.8879
-9 | -0.8491 | 0.01056 | -0.0309 | -80.4072
-8.5 | -0.7965 | 0.00988 | -0.0302 | -80.6174
-8 | -0.7435 | 0.00929 | -0.0295 | -80.0323
-7.5 | -0.6902 | 0.00879 | -0.0288 | -78.521
-7 | -0.637 | 0.0082 | -0.028 | -77.6829
-6.5 | -0.5832 | 0.00783 | -0.0273 | -74.4828
-6 | -0.5297 | 0.0074 | -0.0266 | -71.5811
-5.5 | -0.4758 | 0.00714 | -0.0259 | -66.6387
-5 | -0.4174 | 0.0067 | -0.0262 | -62.2985
-4.5 | -0.3305 | 0.00652 | -0.0329 | -50.6902
-4 | -0.2799 | 0.00657 | -0.0313 | -42.6027
-3 | -0.1702 | 0.00644 | -0.0302 | -26.4286
-2.5 | -0.1145 | 0.00636 | -0.0299 | -18.0031
-2 | -0.0584 | 0.00625 | -0.0296 | -9.344
-1.5 | -0.0026 | 0.00603 | -0.0294 | -0.43118
-1 | 0.053 | 0.00583 | -0.0292 | 9.0909
-0.5 | 0.1088 | 0.00562 | -0.029 | 19.3594
0 | 0.1644 | 0.0055 | -0.0288 | 29.8909
1.5 | 0.329 | 0.00494 | -0.0279 | 66.5992
2 | 0.379 | 0.00471 | -0.0262 | 80.4671
2.5 | 0.4435 | 0.00487 | -0.0278 | 91.0678
3 | 0.4989 | 0.00514 | -0.0274 | 97.0623
3.5 | 0.5543 | 0.00544 | -0.0271 | 101.8934
4 | 0.6096 | 0.00575 | -0.0268 | 106.0174
4.5 | 0.6645 | 0.00614 | -0.0265 | 108.2248
5 | 0.7195 | 0.00651 | -0.0262 | 110.5223
5.5 | 0.7745 | 0.00687 | -0.0259 | 112.7365
6 | 0.8293 | 0.00726 | -0.0256 | 114.2287
6.5 | 0.8833 | 0.00776 | -0.0252 | 113.8273
7 | 0.9363 | 0.00845 | -0.0247 | 110.8047
7.5 | 0.989 | 0.00916 | -0.0242 | 107.9694
8 | 1.0413 | 0.00992 | -0.0236 | 104.9698
8.5 | 1.0943 | 0.01049 | -0.0231 | 104.3184
9 | 1.1461 | 0.01124 | -0.0225 | 101.9662
9.5 | 1.1979 | 0.01192 | -0.022 | 100.495
10 | 1.249 | 0.01266 | -0.0213 | 98.6572
10.5 | 1.2992 | 0.0135 | -0.0206 | 96.237
11 | 1.3483 | 0.01443 | -0.0198 | 93.4373
11.5 | 1.3962 | 0.01546 | -0.0189 | 90.3105
12 | 1.4426 | 0.01661 | -0.0179 | 86.8513
12.5 | 1.4868 | 0.01793 | -0.0167 | 82.9225
13 | 1.5279 | 0.01953 | -0.0153 | 78.2335
13.5 | 1.5635 | 0.02159 | -0.0134 | 72.4178
14 | 1.5855 | 0.02478 | -0.0105 | 63.9831
14.5 | 1.6062 | 0.02748 | -0.0076 | 58.4498
15 | 1.6149 | 0.03015 | -0.0037 | 53.5622
15.5 | 1.6166 | 0.03452 | -0.0029 | 46.8308
16 | 1.6034 | 0.04319 | -0.0078 | 37.1243
16.5 | 1.5728 | 0.05602 | -0.0157 | 28.0757
17 | 1.4903 | 0.07768 | -0.0276 | 19.1851
17.5 | 1.3795 | 0.10461 | -0.0411 | 13.1871
18 | 1.3077 | 0.12628 | -0.0521 | 10.3556
18.5 | 1.262 | 0.14385 | -0.0613 | 8.773
19 | 1.2277 | 0.15996 | -0.0702 | 7.675
19.5 | 1.207 | 0.17377 | -0.0781 | 6.946
20 | 1.1909 | 0.1872 | -0.0862 | 6.3616

## 59. Re 3M Mach 0.10 (1)
BIGFOIL.COM POLAR EXPORT
DA8015
DA8015 |  |  |  | Cl Max: | 1.062 | at alpha= | 10.5 | deg
JavaFoil+Calcfoil stall+Eppler ext transition |  |  |  | L/D Max: | 82.652 | at alpha= | 7 | deg
Re: | 3000000 |  |  | Cd Min: | 0.00747 | at alpha= | 0 | deg
Mach: | 0.1 |  |  | Cl=0 at alpha= | -1.5776 | deg
|  |  |  | @ Cl=0.1, Cd= | 0.0076283
|  |  |  | @ Cl=0.4, Cd= | 0.026748
|  |  |  | @ Cl=0.6, Cd= | 0.0087805
alpha (deg) | Cl | Cd | Cm | Cl/Cd
-12.5 | -0.461 | 0.08923 | -0.015 | -5.169
-12 | -0.476 | 0.08405 | -0.015 | -5.663
-11.5 | -0.489 | 0.07908 | -0.015 | -6.179
-11 | -0.499 | 0.07421 | -0.015 | -6.723
-10.5 | -0.506 | 0.06933 | -0.015 | -7.302
-10 | -0.51 | 0.06502 | -0.015 | -7.842
-9.5 | -0.511 | 0.05866 | -0.016 | -8.71
-9 | -0.508 | 0.05392 | -0.017 | -9.419
-8.5 | -0.503 | 0.04812 | -0.019 | -10.447
-8 | -0.523 | 0.02721 | -0.025 | -19.203
-7.5 | -0.574 | 0.00986 | -0.031 | -58.209
-7 | -0.545 | 0.00941 | -0.031 | -57.897
-6.5 | -0.511 | 0.00907 | -0.031 | -56.286
-6 | -0.472 | 0.00874 | -0.031 | -53.998
-5.5 | -0.428 | 0.0096 | -0.03 | -44.58
-5 | -0.381 | 0.00937 | -0.03 | -40.66
-4.5 | -0.33 | 0.00923 | -0.03 | -35.779
-4 | -0.277 | 0.00898 | -0.03 | -30.871
-3.5 | -0.222 | 0.00883 | -0.03 | -25.158
-3 | -0.165 | 0.00873 | -0.03 | -18.958
-2.5 | -0.108 | 0.0086 | -0.03 | -12.53
-2 | -0.049 | 0.00867 | -0.03 | -5.703
-1.5 | 0.009 | 0.00782 | -0.03 | 1.175
-1 | 0.068 | 0.00765 | -0.03 | 8.883
-0.5 | 0.127 | 0.00761 | -0.03 | 16.663
0 | 0.186 | 0.00747 | -0.03 | 24.875
0.5 | 0.245 | 0.00748 | -0.03 | 32.678
1 | 0.303 | 0.00874 | -0.03 | 34.688
1.5 | 0.362 | 0.00876 | -0.03 | 41.302
2 | 0.42 | 0.00886 | -0.03 | 47.446
2.5 | 0.383 | 0.02901 | -0.009 | 13.208
3 | 0.537 | 0.00852 | -0.03 | 63.004
3.5 | 0.594 | 0.00875 | -0.03 | 67.879
4 | 0.649 | 0.00903 | -0.03 | 71.94
4.5 | 0.704 | 0.00934 | -0.03 | 75.342
5 | 0.756 | 0.00969 | -0.03 | 77.962
5.5 | 0.805 | 0.01007 | -0.03 | 80.003
6 | 0.852 | 0.01046 | -0.03 | 81.466
6.5 | 0.895 | 0.01084 | -0.03 | 82.571
7 | 0.934 | 0.0113 | -0.03 | 82.652
7.5 | 0.969 | 0.0118 | -0.03 | 82.132
8 | 0.999 | 0.01215 | -0.03 | 82.209
8.5 | 1.023 | 0.01289 | -0.03 | 79.331
9 | 1.042 | 0.01326 | -0.03 | 78.548
9.5 | 1.054 | 0.01396 | -0.031 | 75.517
10 | 1.061 | 0.01474 | -0.031 | 71.972
10.5 | 1.062 | 0.01577 | -0.031 | 67.353
11 | 1.058 | 0.01602 | -0.031 | 66.021
11.5 | 1.011 | 0.01912 | -0.029 | 52.882
12 | 0.94 | 0.03319 | -0.027 | 28.322
12.5 | 0.901 | 0.04272 | -0.026 | 21.096
13 | 0.864 | 0.05244 | -0.025 | 16.484
13.5 | 0.827 | 0.06328 | -0.024 | 13.067
14 | 0.791 | 0.07376 | -0.023 | 10.729
14.5 | 0.777 | 0.0597 | -0.025 | 13.015
15 | 0.73 | 0.06863 | -0.024 | 10.635
15.5 | 0.683 | 0.07898 | -0.023 | 8.649

## 60. Re 3M Mach 0.10 (2)
BIGFOIL.COM POLAR EXPORT
DA8015
DA8015 |  |  |  | Cl Max: | 1.5939 | at alpha= | 14.5 | deg
XFOIL ncrit=9 |  |  |  | L/D Max: | 114.329 | at alpha= | 6 | deg
Re: | 3000000 |  |  | Cd Min: | 0.18318 | at alpha= | 19.5 | deg
Mach: | 0.1 |  |  | Cl=0 at alpha= | -1.4759 | deg
|  |  |  | @ Cl=0.1, Cd= | 0.0056649
|  |  |  | @ Cl=0.4, Cd= | 0.0047733
|  |  |  | @ Cl=0.6, Cd= | 0.0057016
alpha (deg) | Cl | Cd | Cm | Cl/Cd
-14.5 | -1.2887 | 0.03939 | -0.0388 | -32.7164
-14 | -1.2986 | 0.0312 | -0.0407 | -41.6218
-13.5 | -1.2764 | 0.02645 | -0.0403 | -48.2571
-13 | -1.2421 | 0.02313 | -0.0393 | -53.7008
-12.5 | -1.2014 | 0.02059 | -0.0383 | -58.3487
-12 | -1.1569 | 0.01855 | -0.0373 | -62.3666
-11.5 | -1.1098 | 0.01686 | -0.0364 | -65.8244
-11 | -1.0608 | 0.01543 | -0.0354 | -68.7492
-10.5 | -1.0103 | 0.01426 | -0.0345 | -70.8485
-10 | -0.9586 | 0.0133 | -0.0337 | -72.0752
-9.5 | -0.9081 | 0.01193 | -0.0327 | -76.119
-9 | -0.8561 | 0.01085 | -0.0318 | -78.9032
-8.5 | -0.8031 | 0.01009 | -0.031 | -79.5937
-8 | -0.7496 | 0.00944 | -0.0302 | -79.4068
-7.5 | -0.6958 | 0.00889 | -0.0294 | -78.2677
-7 | -0.6421 | 0.00828 | -0.0286 | -77.5483
-6.5 | -0.5877 | 0.0079 | -0.0278 | -74.3924
-6 | -0.5337 | 0.00744 | -0.027 | -71.7339
-5.5 | -0.4794 | 0.00716 | -0.0262 | -66.9553
-5 | -0.42 | 0.00673 | -0.0266 | -62.4071
-4.5 | -0.3331 | 0.00657 | -0.0331 | -50.7002
-4 | -0.282 | 0.00659 | -0.0315 | -42.7921
-3.5 | -0.2272 | 0.00656 | -0.0309 | -34.6341
-3 | -0.1714 | 0.00645 | -0.0304 | -26.5736
-2.5 | -0.1153 | 0.00637 | -0.0301 | -18.1005
-2 | -0.0589 | 0.00626 | -0.0298 | -9.4089
-1.5 | -0.0027 | 0.00605 | -0.0295 | -0.44628
-1 | 0.0533 | 0.00584 | -0.0293 | 9.1267
-0.5 | 0.1093 | 0.00563 | -0.0291 | 19.4139
0 | 0.1653 | 0.0055 | -0.0289 | 30.0545
0.5 | 0.221 | 0.00538 | -0.0287 | 41.0781
1 | 0.2762 | 0.00508 | -0.0285 | 54.3701
1.5 | 0.3309 | 0.00495 | -0.028 | 66.8485
2 | 0.3813 | 0.00473 | -0.0263 | 80.6131
2.5 | 0.4461 | 0.00488 | -0.0278 | 91.4139
3 | 0.5018 | 0.00515 | -0.0275 | 97.4369
3.5 | 0.5576 | 0.00545 | -0.0272 | 102.3119
4 | 0.6132 | 0.00578 | -0.0268 | 106.09
4.5 | 0.6686 | 0.00615 | -0.0265 | 108.7154
5 | 0.724 | 0.00654 | -0.0261 | 110.7034
5.5 | 0.7794 | 0.0069 | -0.0258 | 112.9565
6 | 0.8346 | 0.0073 | -0.0254 | 114.3288
6.5 | 0.889 | 0.00782 | -0.025 | 113.6829
7 | 0.9425 | 0.00852 | -0.0245 | 110.6221
7.5 | 0.9955 | 0.00928 | -0.0239 | 107.2737
8 | 1.0485 | 0.01 | -0.0233 | 104.85
8.5 | 1.1019 | 0.01061 | -0.0227 | 103.8549
9 | 1.1542 | 0.0114 | -0.022 | 101.2456
9.5 | 1.2066 | 0.01209 | -0.0213 | 99.8015
10 | 1.2581 | 0.01288 | -0.0206 | 97.6786
10.5 | 1.3086 | 0.01378 | -0.0197 | 94.9637
11 | 1.3579 | 0.01479 | -0.0188 | 91.812
11.5 | 1.4059 | 0.01592 | -0.0177 | 88.3103
12 | 1.452 | 0.01719 | -0.0165 | 84.4677
12.5 | 1.4955 | 0.01871 | -0.015 | 79.9305
13 | 1.5344 | 0.02062 | -0.0132 | 74.4132
13.5 | 1.5638 | 0.02333 | -0.0107 | 67.0296
14 | 1.5798 | 0.02684 | -0.0073 | 58.8599
14.5 | 1.5939 | 0.02942 | -0.0036 | 54.1774
15 | 1.5917 | 0.03386 | -0.002 | 47.0083
15.5 | 1.5846 | 0.04155 | -0.0061 | 38.1372
16 | 1.5487 | 0.05544 | -0.0151 | 27.9347
16.5 | 1.4816 | 0.07452 | -0.0257 | 19.8819
17 | 1.3778 | 0.09986 | -0.0386 | 13.7973
17.5 | 1.2999 | 0.12219 | -0.05 | 10.6384
18 | 1.2535 | 0.13973 | -0.059 | 8.9709
18.5 | 1.2239 | 0.15466 | -0.0671 | 7.9135
19 | 1.1981 | 0.16943 | -0.0754 | 7.0714
19.5 | 1.1804 | 0.18318 | -0.0836 | 6.4439

## 61. Re 3M Mach 0.25 (1)
BIGFOIL.COM POLAR EXPORT
DA8015
DA8015 |  |  |  | Cl Max: | 1.007 | at alpha= | 9 | deg
JavaFoil+Calcfoil stall+Eppler ext transition |  |  |  | L/D Max: | 81.104 | at alpha= | 6.5 | deg
Re: | 3000000 |  |  | Cd Min: | 0.00751 | at alpha= | 0 | deg
Mach: | 0.25 |  |  | Cl=0 at alpha= | -1.575 | deg
|  |  |  | @ Cl=0.1, Cd= | 0.0077
|  |  |  | @ Cl=0.4, Cd= | 0.0089233
|  |  |  | @ Cl=0.6, Cd= | 0.07624
alpha (deg) | Cl | Cd | Cm | Cl/Cd
-12 | -0.237 | 0.08892 | -0.015 | -2.66
-11.5 | -0.285 | 0.08304 | -0.015 | -3.433
-11 | -0.328 | 0.07474 | -0.015 | -4.389
-10.5 | -0.365 | 0.07354 | -0.015 | -4.963
-10 | -0.396 | 0.06886 | -0.015 | -5.751
-9.5 | -0.421 | 0.06369 | -0.015 | -6.605
-9 | -0.439 | 0.05734 | -0.016 | -7.652
-8.5 | -0.449 | 0.05308 | -0.017 | -8.456
-8 | -0.452 | 0.04887 | -0.018 | -9.244
-7.5 | -0.453 | 0.04126 | -0.021 | -10.971
-7 | -0.532 | 0.00976 | -0.031 | -54.435
-6.5 | -0.506 | 0.00931 | -0.031 | -54.312
-6 | -0.472 | 0.00895 | -0.031 | -52.749
-5.5 | -0.432 | 0.0098 | -0.031 | -44.108
-5 | -0.387 | 0.00957 | -0.031 | -40.408
-4.5 | -0.337 | 0.0093 | -0.031 | -36.227
-4 | -0.284 | 0.00912 | -0.031 | -31.088
-3.5 | -0.228 | 0.00894 | -0.031 | -25.463
-3 | -0.17 | 0.00882 | -0.031 | -19.244
-2.5 | -0.111 | 0.00869 | -0.031 | -12.731
-2 | -0.051 | 0.00869 | -0.031 | -5.841
-1.5 | 0.009 | 0.00847 | -0.031 | 1.115
-1 | 0.07 | 0.00769 | -0.031 | 9.089
-0.5 | 0.13 | 0.00771 | -0.031 | 16.904
0 | 0.191 | 0.00751 | -0.031 | 25.425
0.5 | 0.251 | 0.00753 | -0.031 | 33.359
1 | 0.312 | 0.0088 | -0.031 | 35.398
1.5 | 0.372 | 0.0089 | -0.031 | 41.792
2 | 0.432 | 0.00895 | -0.031 | 48.234
2.5 | 0.394 | 0.02901 | -0.009 | 13.568
3 | 0.551 | 0.00864 | -0.031 | 63.843
3.5 | 0.61 | 0.0089 | -0.031 | 68.53
4 | 0.667 | 0.0092 | -0.031 | 72.43
4.5 | 0.721 | 0.00955 | -0.031 | 75.556
5 | 0.774 | 0.00991 | -0.031 | 78.061
5.5 | 0.823 | 0.01032 | -0.031 | 79.735
6 | 0.868 | 0.01074 | -0.031 | 80.827
6.5 | 0.909 | 0.0112 | -0.031 | 81.104
7 | 0.943 | 0.01171 | -0.031 | 80.531
7.5 | 0.971 | 0.01228 | -0.031 | 79.103
8 | 0.992 | 0.01269 | -0.031 | 78.127
8.5 | 1.004 | 0.01334 | -0.031 | 75.232
9 | 1.007 | 0.01409 | -0.031 | 71.443
9.5 | 1 | 0.01497 | -0.031 | 66.772
10 | 0.979 | 0.01614 | -0.031 | 60.651
10.5 | 0.928 | 0.01807 | -0.03 | 51.362
11 | 0.838 | 0.03114 | -0.028 | 26.909
11.5 | 0.812 | 0.02675 | -0.029 | 30.349
12 | 0.713 | 0.05053 | -0.025 | 14.102
12.5 | 0.64 | 0.06659 | -0.023 | 9.61
13 | 0.573 | 0.07819 | -0.022 | 7.333
13.5 | 0.526 | 0.06451 | -0.025 | 8.152
14 | 0.45 | 0.07624 | -0.023 | 5.904

## 62. Re 3M Mach 0.25 (2)
BIGFOIL.COM POLAR EXPORT
DA8015
DA8015 |  |  |  | Cl Max: | 1.517 | at alpha= | 12.5 | deg
XFOIL ncrit=9 |  |  |  | L/D Max: | 114.781 | at alpha= | 6 | deg
Re: | 3000000 |  |  | Cd Min: | 0.1644 | at alpha= | 17.5 | deg
Mach: | 0.25 |  |  | Cl=0 at alpha= | -1.4714 | deg
|  |  |  | @ Cl=0.1, Cd= | 0.0057607
|  |  |  | @ Cl=0.4, Cd= | 0.0048421
|  |  |  | @ Cl=0.6, Cd= | 0.0056943
alpha (deg) | Cl | Cd | Cm | Cl/Cd
-11.5 | -0.6519 | 0.12932 | 0.0313 | -5.041
-11 | -0.865 | 0.07454 | -0.0015 | -11.6045
-10.5 | -0.985 | 0.033 | -0.0397 | -29.8485
-10 | -0.9815 | 0.02123 | -0.041 | -46.2317
-9.5 | -0.9405 | 0.01682 | -0.0395 | -55.9156
-9 | -0.8899 | 0.0144 | -0.0379 | -61.7986
-8.5 | -0.8388 | 0.01196 | -0.0362 | -70.1338
-8 | -0.7833 | 0.01073 | -0.0347 | -73.0009
-7.5 | -0.7268 | 0.0098 | -0.0332 | -74.1633
-7 | -0.6701 | 0.00903 | -0.0318 | -74.2082
-6.5 | -0.6135 | 0.00828 | -0.0305 | -74.0942
-6 | -0.5563 | 0.00782 | -0.0293 | -71.1381
-5.5 | -0.4995 | 0.00734 | -0.0282 | -68.0518
-5 | -0.4334 | 0.00694 | -0.0291 | -62.4496
-4.5 | -0.3474 | 0.00675 | -0.0345 | -51.4667
-4 | -0.2934 | 0.00675 | -0.0329 | -43.4667
-3.5 | -0.2363 | 0.0067 | -0.0321 | -35.2687
-3 | -0.1782 | 0.00657 | -0.0315 | -27.1233
-2.5 | -0.1199 | 0.00644 | -0.0311 | -18.618
-2 | -0.0615 | 0.00632 | -0.0307 | -9.731
-1.5 | -0.0033 | 0.00616 | -0.0303 | -0.53571
-1 | 0.0545 | 0.00591 | -0.0301 | 9.2217
-0.5 | 0.1124 | 0.00572 | -0.0298 | 19.6503
0 | 0.1702 | 0.00558 | -0.0296 | 30.5018
0.5 | 0.2277 | 0.00546 | -0.0293 | 41.7033
1 | 0.2848 | 0.00518 | -0.029 | 54.9807
1.5 | 0.3414 | 0.00506 | -0.0285 | 67.4704
2 | 0.3943 | 0.00483 | -0.027 | 81.6356
2.5 | 0.4602 | 0.00497 | -0.0282 | 92.5956
3 | 0.5179 | 0.00526 | -0.0278 | 98.4601
3.5 | 0.5757 | 0.00556 | -0.0273 | 103.5432
4 | 0.6336 | 0.00588 | -0.0269 | 107.7551
4.5 | 0.6912 | 0.00629 | -0.0264 | 109.8887
5 | 0.749 | 0.00667 | -0.0259 | 112.2939
5.5 | 0.8068 | 0.00707 | -0.0253 | 114.116
6 | 0.8643 | 0.00753 | -0.0247 | 114.7809
6.5 | 0.9206 | 0.00823 | -0.024 | 111.8591
7 | 0.9764 | 0.00905 | -0.023 | 107.8895
7.5 | 1.0323 | 0.00986 | -0.0221 | 104.6957
8 | 1.0889 | 0.01052 | -0.0211 | 103.5076
8.5 | 1.1444 | 0.01141 | -0.0199 | 100.298
9 | 1.1999 | 0.01225 | -0.0187 | 97.951
9.5 | 1.2544 | 0.01325 | -0.0173 | 94.6717
10 | 1.3074 | 0.01444 | -0.0158 | 90.5402
10.5 | 1.3585 | 0.01585 | -0.014 | 85.7098
11 | 1.4069 | 0.01752 | -0.012 | 80.3025
11.5 | 1.4515 | 0.01952 | -0.0097 | 74.3596
12 | 1.4901 | 0.02199 | -0.007 | 67.7626
12.5 | 1.517 | 0.02528 | -0.0037 | 60.0079
13 | 1.5156 | 0.02989 | 0.001 | 50.7059
13.5 | 1.4889 | 0.03866 | -0.0018 | 38.5127
14 | 1.4489 | 0.05403 | -0.0135 | 26.8166
14.5 | 1.4042 | 0.06969 | -0.0226 | 20.1492
15 | 1.353 | 0.08575 | -0.0307 | 15.7784
15.5 | 1.2974 | 0.10253 | -0.039 | 12.6539
16 | 1.2496 | 0.11886 | -0.0473 | 10.5132
16.5 | 1.2083 | 0.13506 | -0.0558 | 8.9464
17 | 1.1779 | 0.1499 | -0.0637 | 7.8579
17.5 | 1.1534 | 0.1644 | -0.0719 | 7.0158

## 63. Re 3M Mach 0.50 (1)
BIGFOIL.COM POLAR EXPORT
DA8015
DA8015 |  |  |  | Cl Max: | 1.156 | at alpha= | 20 | deg
JavaFoil+Calcfoil stall+Eppler ext transition |  |  |  | L/D Max: | 75.845 | at alpha= | 5 | deg
Re: | 3000000 |  |  | Cd Min: | 0.00796 | at alpha= | 0.5 | deg
Mach: | 0.5 |  |  | Cl=0 at alpha= | -1.5809 | deg
|  |  |  | @ Cl=0.1, Cd= | 0.0080612
|  |  |  | @ Cl=0.4, Cd= | 0.028946
|  |  |  | @ Cl=0.6, Cd= | 0.011081
alpha (deg) | Cl | Cd | Cm | Cl/Cd
-20 | -0.985 | 0.16841 | -0.021 | -5.848
-19.5 | -0.959 | 0.16359 | -0.021 | -5.865
-19 | -0.934 | 0.1587 | -0.021 | -5.884
-18.5 | -0.906 | 0.15504 | -0.02 | -5.846
-18 | -0.881 | 0.14848 | -0.02 | -5.931
-17.5 | -0.855 | 0.14618 | -0.02 | -5.847
-17 | -0.828 | 0.14152 | -0.02 | -5.851
-16.5 | -0.801 | 0.13484 | -0.019 | -5.942
-16 | -0.775 | 0.13279 | -0.019 | -5.838
-15.5 | -0.749 | 0.12838 | -0.019 | -5.835
-15 | -0.722 | 0.12153 | -0.019 | -5.938
-14.5 | -0.695 | 0.1174 | -0.019 | -5.924
-14 | -0.669 | 0.1151 | -0.019 | -5.813
-13.5 | -0.643 | 0.11151 | -0.018 | -5.764
-13 | -0.615 | 0.09768 | -0.018 | -6.3
-12.5 | -0.589 | 0.08692 | -0.018 | -6.776
-12 | -0.563 | 0.07984 | -0.018 | -7.046
-11.5 | -0.535 | 0.09138 | -0.017 | -5.854
-11 | -0.508 | 0.07737 | -0.017 | -6.571
-10.5 | -0.482 | 0.06955 | -0.017 | -6.929
-10 | -0.455 | 0.08233 | -0.017 | -5.524
-9.5 | -0.428 | 0.06638 | -0.017 | -6.446
-9 | -0.401 | 0.0593 | -0.017 | -6.767
-8.5 | -0.374 | 0.05964 | -0.016 | -6.271
-8 | -0.348 | 0.06133 | -0.017 | -5.668
-7.5 | -0.321 | 0.05742 | -0.016 | -5.582
-7 | -0.293 | 0.04841 | -0.016 | -6.057
-6.5 | -0.267 | 0.04652 | -0.017 | -5.736
-6 | -0.24 | 0.04333 | -0.017 | -5.541
-5.5 | -0.213 | 0.04131 | -0.018 | -5.158
-5 | -0.292 | 0.03403 | -0.023 | -8.583
-4.5 | -0.348 | 0.01002 | -0.035 | -34.744
-4 | -0.305 | 0.00966 | -0.035 | -31.609
-3.5 | -0.25 | 0.00941 | -0.035 | -26.567
-3 | -0.188 | 0.00923 | -0.035 | -20.381
-2.5 | -0.123 | 0.00911 | -0.035 | -13.502
-2 | -0.057 | 0.00901 | -0.035 | -6.284
-1.5 | 0.011 | 0.00879 | -0.035 | 1.199
-1 | 0.078 | 0.0081 | -0.035 | 9.635
-0.5 | 0.146 | 0.00798 | -0.035 | 18.255
0 | 0.213 | 0.00801 | -0.035 | 26.627
0.5 | 0.281 | 0.00796 | -0.035 | 35.286
1 | 0.348 | 0.00938 | -0.035 | 37.11
1.5 | 0.415 | 0.00936 | -0.035 | 44.352
2 | 0.386 | 0.02885 | -0.011 | 13.382
2.5 | 0.44 | 0.02922 | -0.011 | 15.041
3 | 0.615 | 0.00938 | -0.035 | 65.58
3.5 | 0.679 | 0.00961 | -0.035 | 70.66
4 | 0.74 | 0.01005 | -0.035 | 73.626
4.5 | 0.795 | 0.01053 | -0.035 | 75.514
5 | 0.842 | 0.01111 | -0.035 | 75.845
5.5 | 0.875 | 0.01172 | -0.035 | 74.675
6 | 0.879 | 0.01247 | -0.035 | 70.524
6.5 | 0.796 | 0.01339 | -0.035 | 59.475
7 | 0.577 | 0.01451 | -0.035 | 39.736
7.5 | 0.61 | 0.01584 | -0.035 | 38.507
8 | 0.611 | 0.02002 | -0.033 | 30.519
8.5 | 0.606 | 0.03194 | -0.03 | 18.975
9 | 0.593 | 0.05324 | -0.025 | 11.138
9.5 | 0.6 | 0.07846 | -0.019 | 7.647
10 | 0.626 | 0.08631 | -0.018 | 7.258
10.5 | 0.659 | 0.0717 | -0.021 | 9.194
11 | 0.677 | 0.08741 | -0.016 | 7.74
11.5 | 0.704 | 0.08643 | -0.018 | 8.148
12 | 0.731 | 0.10046 | -0.018 | 7.275
12.5 | 0.757 | 0.10395 | -0.018 | 7.284
13 | 0.784 | 0.1076 | -0.018 | 7.29
13.5 | 0.812 | 0.11404 | -0.019 | 7.12
14 | 0.838 | 0.11581 | -0.019 | 7.236
14.5 | 0.866 | 0.12143 | -0.02 | 7.129
15 | 0.892 | 0.12419 | -0.02 | 7.179
15.5 | 0.919 | 0.12748 | -0.02 | 7.21
16 | 0.945 | 0.13338 | -0.02 | 7.085
16.5 | 0.972 | 0.13889 | -0.021 | 7.001
17 | 0.998 | 0.14161 | -0.021 | 7.049
17.5 | 1.024 | 0.1481 | -0.021 | 6.917
18 | 1.051 | 0.15189 | -0.021 | 6.921
18.5 | 1.077 | 0.15639 | -0.021 | 6.885
19 | 1.104 | 0.15983 | -0.022 | 6.909
19.5 | 1.13 | 0.16442 | -0.022 | 6.87
20 | 1.156 | 0.17024 | -0.022 | 6.789

## 64. Re 3M Mach 0.50 (2)
BIGFOIL.COM POLAR EXPORT
DA8015
DA8015 |  |  |  | Cl Max: | 1.2919 | at alpha= | 8.5 | deg
XFOIL ncrit=9 |  |  |  | L/D Max: | 117.299 | at alpha= | 5.5 | deg
Re: | 3000000 |  |  | Cd Min: | 0.28951 | at alpha= | -20 | deg
Mach: | 0.5 |  |  | Cl=0 at alpha= | -1.4511 | deg
|  |  |  | @ Cl=0.1, Cd= | 0.006125
|  |  |  | @ Cl=0.4, Cd= | 0.0054212
|  |  |  | @ Cl=0.6, Cd= | 0.0057089
alpha (deg) | Cl | Cd | Cm | Cl/Cd
-20 | -0.9533 | 0.28951 | 0.1113 | -3.2928
-19.5 | -0.9309 | 0.28062 | 0.1059 | -3.3173
-19 | -0.9088 | 0.2719 | 0.1007 | -3.3424
-18.5 | -0.8869 | 0.26302 | 0.0955 | -3.372
-18 | -0.8652 | 0.2541 | 0.0904 | -3.405
-17.5 | -0.8445 | 0.24629 | 0.086 | -3.4289
-17 | -0.8226 | 0.23867 | 0.0815 | -3.4466
-16.5 | -0.801 | 0.2307 | 0.077 | -3.472
-16 | -0.7794 | 0.22191 | 0.0724 | -3.5122
-15.5 | -0.7588 | 0.21321 | 0.0678 | -3.5589
-15 | -0.7391 | 0.20462 | 0.0634 | -3.6121
-14.5 | -0.7199 | 0.19607 | 0.0592 | -3.6716
-14 | -0.7015 | 0.18756 | 0.0552 | -3.7401
-13.5 | -0.6843 | 0.17892 | 0.0512 | -3.8246
-13 | -0.6683 | 0.17119 | 0.0479 | -3.9038
-12.5 | -0.6505 | 0.1638 | 0.0446 | -3.9713
-12 | -0.6356 | 0.15461 | 0.0404 | -4.111
-11.5 | -0.6224 | 0.14613 | 0.037 | -4.2592
-11 | -0.6095 | 0.13865 | 0.0343 | -4.396
-10.5 | -0.605 | 0.12843 | 0.0304 | -4.7107
-10 | -0.6006 | 0.11853 | 0.0266 | -5.0671
-9.5 | -0.5943 | 0.10973 | 0.023 | -5.416
-9 | -0.5938 | 0.10007 | 0.0186 | -5.9338
-8.5 | -0.5902 | 0.09127 | 0.0143 | -6.4665
-8 | -0.5876 | 0.08251 | 0.0095 | -7.1216
-7.5 | -0.5887 | 0.07323 | 0.0037 | -8.0391
-7 | -0.5954 | 0.06298 | -0.0051 | -9.4538
-6.5 | -0.5879 | 0.04795 | -0.0249 | -12.2607
-6 | -0.5806 | 0.03166 | -0.0372 | -18.3386
-5.5 | -0.5677 | 0.01743 | -0.0395 | -32.5703
-5 | -0.4782 | 0.00909 | -0.046 | -52.6073
-4.5 | -0.4143 | 0.00808 | -0.0424 | -51.2748
-4 | -0.3472 | 0.00762 | -0.0399 | -45.5643
-3.5 | -0.2785 | 0.0073 | -0.0382 | -38.1507
-3 | -0.2098 | 0.007 | -0.0368 | -29.9714
-2.5 | -0.1416 | 0.00676 | -0.0357 | -20.9467
-2 | -0.0737 | 0.0066 | -0.0348 | -11.1667
-1.5 | -0.0065 | 0.00649 | -0.034 | -1.0015
-1 | 0.06 | 0.00627 | -0.0334 | 9.5694
-0.5 | 0.1262 | 0.00603 | -0.0329 | 20.9287
0 | 0.1922 | 0.00588 | -0.0324 | 32.6871
0.5 | 0.2579 | 0.00577 | -0.032 | 44.6967
1 | 0.3235 | 0.00557 | -0.0315 | 58.079
1.5 | 0.3886 | 0.00545 | -0.0308 | 71.3028
2 | 0.4519 | 0.00529 | -0.0295 | 85.4253
2.5 | 0.5242 | 0.00532 | -0.0296 | 98.5338
3 | 0.5911 | 0.00566 | -0.0287 | 104.4346
3.5 | 0.6585 | 0.00603 | -0.0277 | 109.204
4 | 0.7265 | 0.00644 | -0.0265 | 112.8106
4.5 | 0.7951 | 0.00688 | -0.0252 | 115.5669
5 | 0.8641 | 0.00738 | -0.0236 | 117.0867
5.5 | 0.9337 | 0.00796 | -0.0218 | 117.299
6 | 1.0008 | 0.00903 | -0.0194 | 110.8306
6.5 | 1.0697 | 0.01006 | -0.0167 | 106.332
7 | 1.1397 | 0.01118 | -0.0135 | 101.941
7.5 | 1.2075 | 0.01284 | -0.0095 | 94.0421
8 | 1.2651 | 0.01587 | -0.0043 | 79.7164
8.5 | 1.2919 | 0.02172 | 0.0015 | 59.4797
9 | 1.2783 | 0.02964 | 0.0051 | 43.1275
9.5 | 1.2473 | 0.04217 | -0.006 | 29.5779
10 | 1.2131 | 0.05698 | -0.0175 | 21.2899
10.5 | 1.1727 | 0.07069 | -0.0254 | 16.5893
11 | 1.1341 | 0.08387 | -0.0326 | 13.5221
11.5 | 1.1 | 0.09683 | -0.0395 | 11.3601
12 | 1.0698 | 0.1098 | -0.0465 | 9.7432
12.5 | 1.0449 | 0.12285 | -0.0535 | 8.5055
13 | 1.0252 | 0.13593 | -0.0605 | 7.5421
13.5 | 1.0103 | 0.14895 | -0.0676 | 6.7828

## 65. Re 4M Mach 0.00 (1)
BIGFOIL.COM POLAR EXPORT
DA8015
DA8015 |  |  |  | Cl Max: | 1.074 | at alpha= | 10.5 | deg
JavaFoil+Calcfoil stall+Eppler ext transition |  |  |  | L/D Max: | 86.597 | at alpha= | 7 | deg
Re: | 4000000 |  |  | Cd Min: | 0.0075 | at alpha= | 0.5 | deg
Mach: | 0 |  |  | Cl=0 at alpha= | -1.5776 | deg
|  |  |  | @ Cl=0.1, Cd= | 0.0075872
|  |  |  | @ Cl=0.4, Cd= | 0.008649
|  |  |  | @ Cl=0.6, Cd= | 0.0086935
alpha (deg) | Cl | Cd | Cm | Cl/Cd
-13 | -0.477 | 0.09224 | -0.015 | -5.168
-12.5 | -0.49 | 0.08672 | -0.015 | -5.65
-12 | -0.501 | 0.08177 | -0.015 | -6.133
-11.5 | -0.511 | 0.07683 | -0.015 | -6.652
-11 | -0.518 | 0.07196 | -0.015 | -7.201
-10.5 | -0.522 | 0.06764 | -0.016 | -7.722
-10 | -0.523 | 0.06324 | -0.016 | -8.275
-9.5 | -0.524 | 0.0557 | -0.018 | -9.404
-9 | -0.524 | 0.04773 | -0.02 | -10.973
-8.5 | -0.571 | 0.01791 | -0.027 | -31.891
-8 | -0.601 | 0.00976 | -0.03 | -61.581
-7.5 | -0.576 | 0.00931 | -0.03 | -61.878
-7 | -0.546 | 0.00893 | -0.03 | -61.176
-6.5 | -0.511 | 0.00935 | -0.03 | -54.647
-6 | -0.471 | 0.0095 | -0.03 | -49.571
-5.5 | -0.427 | 0.0093 | -0.03 | -45.917
-5 | -0.38 | 0.00906 | -0.03 | -41.915
-4.5 | -0.329 | 0.00889 | -0.03 | -37.029
-4 | -0.276 | 0.00871 | -0.03 | -31.702
-3.5 | -0.221 | 0.00865 | -0.03 | -25.566
-3 | -0.165 | 0.00852 | -0.03 | -19.337
-2.5 | -0.107 | 0.00845 | -0.03 | -12.684
-2 | -0.049 | 0.00842 | -0.03 | -5.839
-1.5 | 0.009 | 0.00773 | -0.03 | 1.182
-1 | 0.068 | 0.00767 | -0.03 | 8.814
-0.5 | 0.126 | 0.00752 | -0.03 | 16.788
0 | 0.185 | 0.00759 | -0.03 | 24.366
0.5 | 0.243 | 0.0075 | -0.03 | 32.432
1 | 0.302 | 0.00876 | -0.03 | 34.423
1.5 | 0.36 | 0.00858 | -0.03 | 41.957
2 | 0.418 | 0.00868 | -0.03 | 48.166
2.5 | 0.381 | 0.02945 | -0.009 | 12.947
3 | 0.534 | 0.00867 | -0.03 | 61.591
3.5 | 0.591 | 0.0087 | -0.03 | 67.93
4 | 0.646 | 0.00866 | -0.03 | 74.616
4.5 | 0.7 | 0.00892 | -0.03 | 78.501
5 | 0.752 | 0.00925 | -0.03 | 81.343
5.5 | 0.802 | 0.00961 | -0.03 | 83.42
6 | 0.849 | 0.00996 | -0.03 | 85.213
6.5 | 0.892 | 0.01034 | -0.03 | 86.318
7 | 0.932 | 0.01076 | -0.03 | 86.597
7.5 | 0.968 | 0.01119 | -0.03 | 86.434
8 | 0.998 | 0.01171 | -0.03 | 85.263
8.5 | 1.024 | 0.01221 | -0.03 | 83.898
9 | 1.045 | 0.01254 | -0.03 | 83.339
9.5 | 1.06 | 0.01351 | -0.03 | 78.466
10 | 1.07 | 0.01432 | -0.03 | 74.709
10.5 | 1.074 | 0.01461 | -0.03 | 73.522
11 | 1.073 | 0.01479 | -0.03 | 72.576
11.5 | 1.049 | 0.01655 | -0.03 | 63.385
12 | 0.978 | 0.02762 | -0.028 | 35.425
12.5 | 0.945 | 0.03517 | -0.027 | 26.855
13 | 0.911 | 0.04351 | -0.026 | 20.933
13.5 | 0.875 | 0.05375 | -0.025 | 16.278
14 | 0.84 | 0.06452 | -0.024 | 13.018
14.5 | 0.835 | 0.04937 | -0.026 | 16.909
15 | 0.79 | 0.05756 | -0.025 | 13.732
15.5 | 0.746 | 0.06702 | -0.025 | 11.13

## 66. Re 4M Mach 0.00 (2)
BIGFOIL.COM POLAR EXPORT
DA8015
DA8015 |  |  |  | Cl Max: | 1.7187 | at alpha= | 16 | deg
XFOIL ncrit=9 |  |  |  | L/D Max: | 119.87 | at alpha= | 6 | deg
Re: | 4000000 |  |  | Cd Min: | 0.17388 | at alpha= | 20 | deg
Mach: | 0 |  |  | Cl=0 at alpha= | -1.4758 | deg
|  |  |  | @ Cl=0.1, Cd= | 0.005596
|  |  |  | @ Cl=0.4, Cd= | 0.0048715
|  |  |  | @ Cl=0.6, Cd= | 0.0054479
alpha (deg) | Cl | Cd | Cm | Cl/Cd
-15.5 | -1.3935 | 0.03543 | -0.0406 | -39.3311
-15 | -1.3818 | 0.03068 | -0.0405 | -45.0391
-14.5 | -1.3543 | 0.02743 | -0.0398 | -49.3729
-14 | -1.3199 | 0.02475 | -0.039 | -53.3293
-13.5 | -1.2846 | 0.02184 | -0.038 | -58.8187
-13 | -1.2521 | 0.01788 | -0.0367 | -70.028
-12.5 | -1.2075 | 0.01602 | -0.0358 | -75.3745
-12 | -1.1592 | 0.01478 | -0.0349 | -78.4303
-11.5 | -1.1095 | 0.01377 | -0.0342 | -80.5737
-11 | -1.059 | 0.01284 | -0.0334 | -82.4766
-10.5 | -1.0078 | 0.01201 | -0.0327 | -83.9134
-10 | -0.9559 | 0.01127 | -0.032 | -84.8181
-9.5 | -0.9037 | 0.01058 | -0.0313 | -85.4159
-9 | -0.851 | 0.00996 | -0.0307 | -85.4418
-8.5 | -0.7986 | 0.00919 | -0.0299 | -86.8988
-8 | -0.7457 | 0.00856 | -0.0291 | -87.1145
-7.5 | -0.6924 | 0.00806 | -0.0284 | -85.9057
-7 | -0.6388 | 0.0076 | -0.0277 | -84.0526
-6.5 | -0.5849 | 0.00723 | -0.0271 | -80.899
-6 | -0.531 | 0.00686 | -0.0264 | -77.4052
-5.5 | -0.4732 | 0.00656 | -0.0265 | -72.1341
-5 | -0.3882 | 0.00638 | -0.0328 | -60.8464
-4.5 | -0.3369 | 0.00647 | -0.0315 | -52.0711
-4 | -0.2825 | 0.00645 | -0.0309 | -43.7984
-3.5 | -0.2268 | 0.00633 | -0.0305 | -35.8294
-3 | -0.171 | 0.00623 | -0.0302 | -27.4478
-2.5 | -0.1149 | 0.00612 | -0.0299 | -18.7745
-2 | -0.0587 | 0.00604 | -0.0297 | -9.7185
-1.5 | -0.0027 | 0.00594 | -0.0294 | -0.45455
-1 | 0.0531 | 0.00573 | -0.0292 | 9.267
-0.5 | 0.1091 | 0.00557 | -0.029 | 19.5871
0 | 0.1647 | 0.00548 | -0.0288 | 30.0547
0.5 | 0.2205 | 0.00536 | -0.0287 | 41.1381
1 | 0.276 | 0.00523 | -0.0285 | 52.7725
1.5 | 0.3312 | 0.00507 | -0.0283 | 65.3254
2 | 0.3861 | 0.00492 | -0.0279 | 78.4756
2.5 | 0.4377 | 0.00474 | -0.0266 | 92.3418
3 | 0.4995 | 0.00492 | -0.0276 | 101.5244
3.5 | 0.5551 | 0.00518 | -0.0273 | 107.1622
4 | 0.6104 | 0.00551 | -0.027 | 110.7804
4.5 | 0.6656 | 0.00586 | -0.0267 | 113.5836
5 | 0.7208 | 0.0062 | -0.0264 | 116.2581
5.5 | 0.7758 | 0.00656 | -0.0261 | 118.2622
6 | 0.8307 | 0.00693 | -0.0258 | 119.8701
6.5 | 0.8846 | 0.00748 | -0.0254 | 118.262
7 | 0.9379 | 0.00812 | -0.025 | 115.5049
7.5 | 0.9907 | 0.00882 | -0.0245 | 112.3243
8 | 1.044 | 0.00939 | -0.024 | 111.1821
8.5 | 1.097 | 0.00998 | -0.0235 | 109.9198
9 | 1.15 | 0.01051 | -0.0231 | 109.4196
9.5 | 1.2023 | 0.01112 | -0.0226 | 108.1205
10 | 1.2538 | 0.01182 | -0.022 | 106.0745
10.5 | 1.3043 | 0.01263 | -0.0213 | 103.27
11 | 1.3533 | 0.01362 | -0.0205 | 99.3612
11.5 | 1.4001 | 0.01487 | -0.0194 | 94.156
12 | 1.4461 | 0.01612 | -0.0183 | 89.7084
12.5 | 1.4922 | 0.01719 | -0.0173 | 86.8063
13 | 1.5368 | 0.01836 | -0.0162 | 83.7037
13.5 | 1.5793 | 0.01964 | -0.0149 | 80.4124
14 | 1.6195 | 0.02104 | -0.0134 | 76.9724
14.5 | 1.6562 | 0.02263 | -0.0117 | 73.186
15 | 1.6884 | 0.02442 | -0.0096 | 69.14
15.5 | 1.7144 | 0.02645 | -0.007 | 64.8166
16 | 1.7187 | 0.02922 | -0.0025 | 58.8193
16.5 | 1.717 | 0.03376 | -0.0015 | 50.859
17 | 1.7044 | 0.0419 | -0.0054 | 40.6778
17.5 | 1.6654 | 0.05543 | -0.0134 | 30.0451
18 | 1.5862 | 0.07593 | -0.0245 | 20.8903
18.5 | 1.4563 | 0.10582 | -0.0397 | 13.762
19 | 1.336 | 0.13671 | -0.0561 | 9.7725
19.5 | 1.2812 | 0.15662 | -0.0673 | 8.1803
20 | 1.2436 | 0.17388 | -0.0775 | 7.1521

## 67. Re 4M Mach 0.10 (1)
BIGFOIL.COM POLAR EXPORT
DA8015
DA8015 |  |  |  | Cl Max: | 1.062 | at alpha= | 10.5 | deg
JavaFoil+Calcfoil stall+Eppler ext transition |  |  |  | L/D Max: | 86.184 | at alpha= | 7 | deg
Re: | 4000000 |  |  | Cd Min: | 0.00751 | at alpha= | 0.5 | deg
Mach: | 0.1 |  |  | Cl=0 at alpha= | -1.5776 | deg
|  |  |  | @ Cl=0.1, Cd= | 0.0076041
|  |  |  | @ Cl=0.4, Cd= | 0.008721
|  |  |  | @ Cl=0.6, Cd= | 0.0087167
alpha (deg) | Cl | Cd | Cm | Cl/Cd
-13 | -0.445 | 0.09313 | -0.015 | -4.78
-12.5 | -0.461 | 0.08741 | -0.015 | -5.279
-12 | -0.476 | 0.08271 | -0.015 | -5.757
-11.5 | -0.489 | 0.07773 | -0.015 | -6.29
-11 | -0.499 | 0.07271 | -0.015 | -6.865
-10.5 | -0.507 | 0.06804 | -0.016 | -7.444
-10 | -0.511 | 0.06328 | -0.016 | -8.07
-9.5 | -0.512 | 0.05683 | -0.017 | -9.017
-9 | -0.513 | 0.05014 | -0.019 | -10.225
-8.5 | -0.52 | 0.03745 | -0.023 | -13.874
-8 | -0.597 | 0.00991 | -0.031 | -60.217
-7.5 | -0.574 | 0.0094 | -0.031 | -61.027
-7 | -0.545 | 0.00896 | -0.031 | -60.829
-6.5 | -0.511 | 0.0094 | -0.031 | -54.316
-6 | -0.472 | 0.00953 | -0.031 | -49.472
-5.5 | -0.428 | 0.00933 | -0.03 | -45.904
-5 | -0.381 | 0.00905 | -0.03 | -42.061
-4.5 | -0.33 | 0.00891 | -0.03 | -37.091
-4 | -0.277 | 0.00871 | -0.03 | -31.819
-3.5 | -0.222 | 0.00866 | -0.03 | -25.637
-3 | -0.165 | 0.00853 | -0.03 | -19.409
-2.5 | -0.108 | 0.00846 | -0.03 | -12.735
-2 | -0.049 | 0.00843 | -0.03 | -5.866
-1.5 | 0.009 | 0.00774 | -0.03 | 1.188
-1 | 0.068 | 0.00768 | -0.03 | 8.852
-0.5 | 0.127 | 0.00754 | -0.03 | 16.829
0 | 0.186 | 0.00759 | -0.03 | 24.464
0.5 | 0.245 | 0.00751 | -0.03 | 32.543
1 | 0.303 | 0.00878 | -0.03 | 34.547
1.5 | 0.362 | 0.00859 | -0.03 | 42.104
2 | 0.42 | 0.00879 | -0.03 | 47.835
2.5 | 0.383 | 0.02945 | -0.009 | 13.012
3 | 0.537 | 0.00869 | -0.03 | 61.767
3.5 | 0.594 | 0.00872 | -0.03 | 68.081
4 | 0.649 | 0.00869 | -0.03 | 74.727
4.5 | 0.704 | 0.00895 | -0.03 | 78.57
5 | 0.756 | 0.00929 | -0.03 | 81.362
5.5 | 0.805 | 0.00963 | -0.03 | 83.632
6 | 0.852 | 0.01 | -0.03 | 85.199
6.5 | 0.895 | 0.0104 | -0.03 | 86.06
7 | 0.934 | 0.01084 | -0.03 | 86.184
7.5 | 0.969 | 0.01128 | -0.03 | 85.871
8 | 0.999 | 0.01162 | -0.03 | 85.956
8.5 | 1.023 | 0.01233 | -0.03 | 82.939
9 | 1.042 | 0.01265 | -0.03 | 82.328
9.5 | 1.054 | 0.01328 | -0.031 | 79.386
10 | 1.061 | 0.01398 | -0.031 | 75.928
10.5 | 1.062 | 0.01486 | -0.031 | 71.485
11 | 1.058 | 0.01503 | -0.031 | 70.391
11.5 | 1.023 | 0.01721 | -0.03 | 59.444
12 | 0.949 | 0.02986 | -0.028 | 31.779
12.5 | 0.911 | 0.03822 | -0.027 | 23.831
13 | 0.874 | 0.047 | -0.026 | 18.599
13.5 | 0.834 | 0.05811 | -0.025 | 14.356
14 | 0.797 | 0.06879 | -0.024 | 11.587
14.5 | 0.785 | 0.05343 | -0.026 | 14.697
15 | 0.738 | 0.06163 | -0.025 | 11.971
15.5 | 0.69 | 0.07192 | -0.024 | 9.589

## 68. Re 4M Mach 0.10 (2)
BIGFOIL.COM POLAR EXPORT
DA8015
DA8015 |  |  |  | Cl Max: | 1.6947 | at alpha= | 15.5 | deg
XFOIL ncrit=9 |  |  |  | L/D Max: | 120.129 | at alpha= | 6 | deg
Re: | 4000000 |  |  | Cd Min: | 0.1842 | at alpha= | 20 | deg
Mach: | 0.1 |  |  | Cl=0 at alpha= | -1.475 | deg
|  |  |  | @ Cl=0.1, Cd= | 0.0056075
|  |  |  | @ Cl=0.4, Cd= | 0.0048998
|  |  |  | @ Cl=0.6, Cd= | 0.0054365
alpha (deg) | Cl | Cd | Cm | Cl/Cd
-15 | -0.9363 | 0.12047 | 0.0237 | -7.7721
-14.5 | -1.3048 | 0.03725 | -0.0398 | -35.0282
-14 | -1.2998 | 0.03081 | -0.0409 | -42.1876
-13.5 | -1.2754 | 0.02642 | -0.0404 | -48.274
-13 | -1.249 | 0.02162 | -0.0393 | -57.7706
-12.5 | -1.214 | 0.0178 | -0.038 | -68.2022
-12 | -1.1685 | 0.0158 | -0.0369 | -73.9557
-11.5 | -1.1191 | 0.0145 | -0.0359 | -77.1793
-11 | -1.0684 | 0.01341 | -0.035 | -79.6719
-10.5 | -1.0167 | 0.01246 | -0.0341 | -81.5971
-10 | -0.9644 | 0.01162 | -0.0333 | -82.9948
-9.5 | -0.9116 | 0.01085 | -0.0324 | -84.0184
-9 | -0.8584 | 0.01017 | -0.0316 | -84.4051
-8.5 | -0.8051 | 0.00945 | -0.0308 | -85.1958
-8 | -0.7519 | 0.0087 | -0.0299 | -86.4253
-7.5 | -0.698 | 0.00816 | -0.0291 | -85.5392
-7 | -0.6438 | 0.00773 | -0.0283 | -83.2859
-6.5 | -0.5895 | 0.00727 | -0.0275 | -81.0867
-6 | -0.535 | 0.00691 | -0.0268 | -77.424
-5.5 | -0.4763 | 0.00658 | -0.027 | -72.386
-5 | -0.3911 | 0.00641 | -0.0331 | -61.014
-4.5 | -0.3394 | 0.00649 | -0.0317 | -52.2958
-4 | -0.2845 | 0.00647 | -0.0311 | -43.9722
-3.5 | -0.2284 | 0.00634 | -0.0307 | -36.0252
-3 | -0.1722 | 0.00625 | -0.0304 | -27.552
-2.5 | -0.1157 | 0.00613 | -0.0301 | -18.8744
-2 | -0.0592 | 0.00605 | -0.0298 | -9.7851
-1.5 | -0.0028 | 0.00595 | -0.0296 | -0.47059
-1 | 0.0533 | 0.00574 | -0.0293 | 9.2857
-0.5 | 0.1097 | 0.00558 | -0.0292 | 19.6595
0 | 0.1656 | 0.00549 | -0.029 | 30.1639
0.5 | 0.2218 | 0.00537 | -0.0288 | 41.3035
1 | 0.2775 | 0.00525 | -0.0286 | 52.8571
1.5 | 0.3331 | 0.00509 | -0.0284 | 65.442
2 | 0.3884 | 0.00494 | -0.028 | 78.6235
2.5 | 0.4403 | 0.00476 | -0.0267 | 92.5
3 | 0.5024 | 0.00493 | -0.0277 | 101.9067
3.5 | 0.5584 | 0.00519 | -0.0274 | 107.5915
4 | 0.6141 | 0.00552 | -0.027 | 111.25
4.5 | 0.6697 | 0.00588 | -0.0267 | 113.8946
5 | 0.7252 | 0.00623 | -0.0264 | 116.4045
5.5 | 0.7808 | 0.00659 | -0.0261 | 118.4825
6 | 0.8361 | 0.00696 | -0.0257 | 120.1293
6.5 | 0.8902 | 0.00757 | -0.0253 | 117.5958
7 | 0.9439 | 0.00822 | -0.0247 | 114.8297
7.5 | 0.9974 | 0.00892 | -0.0242 | 111.8161
8 | 1.0513 | 0.00948 | -0.0237 | 110.8966
8.5 | 1.1049 | 0.01007 | -0.0231 | 109.7219
9 | 1.1583 | 0.01063 | -0.0226 | 108.9652
9.5 | 1.2111 | 0.01128 | -0.022 | 107.367
10 | 1.2631 | 0.01202 | -0.0212 | 105.0832
10.5 | 1.3139 | 0.0129 | -0.0204 | 101.8527
11 | 1.3629 | 0.014 | -0.0194 | 97.35
11.5 | 1.409 | 0.01547 | -0.0181 | 91.0795
12 | 1.4562 | 0.01662 | -0.017 | 87.6173
12.5 | 1.5022 | 0.0178 | -0.0157 | 84.3933
13 | 1.5463 | 0.01911 | -0.0144 | 80.9158
13.5 | 1.5878 | 0.02057 | -0.0128 | 77.1901
14 | 1.6262 | 0.02219 | -0.011 | 73.2853
14.5 | 1.6597 | 0.02407 | -0.0088 | 68.9531
15 | 1.6861 | 0.02628 | -0.0061 | 64.1591
15.5 | 1.6947 | 0.02892 | -0.0017 | 58.5996
16 | 1.6879 | 0.03395 | -0.0005 | 49.7172
16.5 | 1.6756 | 0.04236 | -0.0049 | 39.5562
17 | 1.6344 | 0.05652 | -0.0136 | 28.9172
17.5 | 1.543 | 0.07917 | -0.026 | 19.4897
18 | 1.4255 | 0.10677 | -0.0401 | 13.3511
18.5 | 1.332 | 0.13224 | -0.0535 | 10.0726
19 | 1.2695 | 0.1534 | -0.0653 | 8.2757
19.5 | 1.2348 | 0.16985 | -0.0748 | 7.2699
20 | 1.2133 | 0.1842 | -0.0836 | 6.5869

## 69. Re 4M Mach 0.25 (1)
BIGFOIL.COM POLAR EXPORT
DA8015
DA8015 |  |  |  | Cl Max: | 1.007 | at alpha= | 9 | deg
JavaFoil+Calcfoil stall+Eppler ext transition |  |  |  | L/D Max: | 84.558 | at alpha= | 6.5 | deg
Re: | 4000000 |  |  | Cd Min: | 0.00757 | at alpha= | -0.5 | deg
Mach: | 0.25 |  |  | Cl=0 at alpha= | -1.575 | deg
|  |  |  | @ Cl=0.1, Cd= | 0.007645
|  |  |  | @ Cl=0.4, Cd= | 0.028661
|  |  |  | @ Cl=0.6, Cd= | 0.06976
alpha (deg) | Cl | Cd | Cm | Cl/Cd
-12.5 | -0.18 | 0.08744 | -0.016 | -2.054
-12 | -0.237 | 0.08674 | -0.015 | -2.728
-11.5 | -0.285 | 0.08121 | -0.015 | -3.512
-11 | -0.328 | 0.07315 | -0.016 | -4.488
-10.5 | -0.365 | 0.07257 | -0.015 | -5.029
-10 | -0.396 | 0.06797 | -0.015 | -5.827
-9.5 | -0.421 | 0.06261 | -0.016 | -6.723
-9 | -0.439 | 0.05597 | -0.017 | -7.851
-8.5 | -0.45 | 0.05152 | -0.017 | -8.737
-8 | -0.456 | 0.04543 | -0.02 | -10.038
-7.5 | -0.549 | 0.01026 | -0.031 | -53.472
-7 | -0.532 | 0.00927 | -0.031 | -57.367
-6.5 | -0.506 | 0.00965 | -0.031 | -52.424
-6 | -0.472 | 0.00976 | -0.031 | -48.402
-5.5 | -0.432 | 0.00952 | -0.031 | -45.395
-5 | -0.387 | 0.00921 | -0.031 | -42.001
-4.5 | -0.337 | 0.009 | -0.031 | -37.444
-4 | -0.284 | 0.00882 | -0.031 | -32.137
-3.5 | -0.228 | 0.00875 | -0.031 | -26.023
-3 | -0.17 | 0.00867 | -0.031 | -19.581
-2.5 | -0.111 | 0.00852 | -0.031 | -12.973
-2 | -0.051 | 0.00846 | -0.031 | -6.002
-1.5 | 0.009 | 0.00825 | -0.031 | 1.144
-1 | 0.07 | 0.00772 | -0.031 | 9.052
-0.5 | 0.13 | 0.00757 | -0.031 | 17.225
0 | 0.191 | 0.00763 | -0.031 | 25.007
0.5 | 0.251 | 0.00757 | -0.031 | 33.202
1 | 0.312 | 0.00884 | -0.031 | 35.246
1.5 | 0.372 | 0.00879 | -0.031 | 42.278
2 | 0.432 | 0.00888 | -0.031 | 48.654
2.5 | 0.394 | 0.02945 | -0.01 | 13.367
3 | 0.551 | 0.00881 | -0.031 | 62.625
3.5 | 0.61 | 0.00886 | -0.031 | 68.799
4 | 0.667 | 0.00886 | -0.031 | 75.258
4.5 | 0.721 | 0.00916 | -0.031 | 78.763
5 | 0.774 | 0.00951 | -0.031 | 81.336
5.5 | 0.823 | 0.00987 | -0.031 | 83.365
6 | 0.868 | 0.01031 | -0.031 | 84.229
6.5 | 0.909 | 0.01075 | -0.031 | 84.558
7 | 0.943 | 0.01123 | -0.031 | 84.011
7.5 | 0.971 | 0.01176 | -0.031 | 82.597
8 | 0.992 | 0.01213 | -0.031 | 81.75
8.5 | 1.004 | 0.01275 | -0.031 | 78.707
9 | 1.007 | 0.01341 | -0.031 | 75.093
9.5 | 1 | 0.01419 | -0.031 | 70.457
10 | 0.983 | 0.01529 | -0.031 | 64.3
10.5 | 0.94 | 0.01636 | -0.031 | 57.48
11 | 0.847 | 0.02789 | -0.028 | 30.355
11.5 | 0.824 | 0.02309 | -0.029 | 35.671
12 | 0.72 | 0.04582 | -0.026 | 15.712
12.5 | 0.645 | 0.06205 | -0.024 | 10.392
13 | 0.577 | 0.07406 | -0.023 | 7.787
13.5 | 0.532 | 0.05765 | -0.025 | 9.233
14 | 0.455 | 0.06976 | -0.024 | 6.516

## 70. Re 4M Mach 0.25 (2)
BIGFOIL.COM POLAR EXPORT
DA8015
DA8015 |  |  |  | Cl Max: | 1.5612 | at alpha= | 13 | deg
XFOIL ncrit=9 |  |  |  | L/D Max: | 120.119 | at alpha= | 5.5 | deg
Re: | 4000000 |  |  | Cd Min: | 0.17498 | at alpha= | 18 | deg
Mach: | 0.25 |  |  | Cl=0 at alpha= | -1.4715 | deg
|  |  |  | @ Cl=0.1, Cd= | 0.0056774
|  |  |  | @ Cl=0.4, Cd= | 0.005012
|  |  |  | @ Cl=0.6, Cd= | 0.0054354
alpha (deg) | Cl | Cd | Cm | Cl/Cd
-12 | -0.8668 | 0.09051 | 0.0081 | -9.5768
-11.5 | -0.9796 | 0.06055 | -0.0185 | -16.1784
-11 | -1.0693 | 0.02731 | -0.0434 | -39.1542
-10.5 | -1.0466 | 0.01989 | -0.0427 | -52.6194
-10 | -1.003 | 0.01618 | -0.041 | -61.9901
-9.5 | -0.9522 | 0.01382 | -0.0392 | -68.9001
-9 | -0.8982 | 0.01217 | -0.0375 | -73.8044
-8.5 | -0.8424 | 0.01096 | -0.0359 | -76.8613
-8 | -0.7858 | 0.01 | -0.0344 | -78.58
-7.5 | -0.7298 | 0.00891 | -0.0329 | -81.908
-7 | -0.6727 | 0.00823 | -0.0315 | -81.7375
-6.5 | -0.6153 | 0.00769 | -0.0303 | -80.013
-6 | -0.558 | 0.00718 | -0.0291 | -77.7159
-5.5 | -0.4934 | 0.00676 | -0.0296 | -72.9882
-5 | -0.4076 | 0.00667 | -0.0349 | -61.1094
-4.5 | -0.3531 | 0.00664 | -0.0333 | -53.1777
-4 | -0.2958 | 0.0066 | -0.0325 | -44.8182
-3.5 | -0.2374 | 0.00644 | -0.0319 | -36.8634
-3 | -0.1789 | 0.00631 | -0.0315 | -28.3518
-2.5 | -0.1203 | 0.00619 | -0.0311 | -19.4346
-2 | -0.0618 | 0.00611 | -0.0307 | -10.1146
-1.5 | -0.0033 | 0.00602 | -0.0304 | -0.54817
-1 | 0.0546 | 0.00581 | -0.0301 | 9.3976
-0.5 | 0.1128 | 0.00564 | -0.0299 | 20
0 | 0.1706 | 0.00554 | -0.0296 | 30.7942
0.5 | 0.2285 | 0.00543 | -0.0294 | 42.081
1 | 0.2862 | 0.00531 | -0.0292 | 53.8983
1.5 | 0.3436 | 0.00515 | -0.0289 | 66.7184
2 | 0.4008 | 0.00501 | -0.0285 | 80
2.5 | 0.4548 | 0.00486 | -0.0272 | 93.5802
3 | 0.5187 | 0.00501 | -0.028 | 103.5329
3.5 | 0.5767 | 0.00529 | -0.0276 | 109.017
4 | 0.6344 | 0.00565 | -0.0271 | 112.2832
4.5 | 0.6924 | 0.006 | -0.0267 | 115.4
5 | 0.7503 | 0.00636 | -0.0262 | 117.9717
5.5 | 0.8084 | 0.00673 | -0.0256 | 120.1189
6 | 0.8658 | 0.00722 | -0.025 | 119.9169
6.5 | 0.9222 | 0.00792 | -0.0242 | 116.4394
7 | 0.9783 | 0.00868 | -0.0233 | 112.7074
7.5 | 1.0351 | 0.00934 | -0.0225 | 110.8244
8 | 1.0919 | 0.01001 | -0.0215 | 109.0809
8.5 | 1.1488 | 0.01063 | -0.0205 | 108.0715
9 | 1.205 | 0.01139 | -0.0194 | 105.7946
9.5 | 1.2603 | 0.01229 | -0.018 | 102.5468
10 | 1.3143 | 0.01336 | -0.0166 | 98.3757
10.5 | 1.366 | 0.01474 | -0.0148 | 92.673
11 | 1.4128 | 0.01671 | -0.0126 | 84.5482
11.5 | 1.4574 | 0.01878 | -0.0102 | 77.6038
12 | 1.5003 | 0.02082 | -0.0077 | 72.0605
12.5 | 1.5367 | 0.0233 | -0.0049 | 65.9528
13 | 1.5612 | 0.0265 | -0.0015 | 58.9132
13.5 | 1.5576 | 0.03078 | 0.0031 | 50.6043
14 | 1.5379 | 0.03967 | -0.0013 | 38.7673
14.5 | 1.4997 | 0.05455 | -0.0122 | 27.4922
15 | 1.437 | 0.07277 | -0.0228 | 19.7471
15.5 | 1.3665 | 0.09159 | -0.0325 | 14.9198
16 | 1.2955 | 0.11106 | -0.0426 | 11.6649
16.5 | 1.2425 | 0.12874 | -0.0519 | 9.6512
17 | 1.1996 | 0.14564 | -0.0611 | 8.2367
17.5 | 1.17 | 0.16095 | -0.0697 | 7.2693
18 | 1.1499 | 0.17498 | -0.0778 | 6.5716

## 71. Re 4M Mach 0.50 (1)
BIGFOIL.COM POLAR EXPORT
DA8015
DA8015 |  |  |  | Cl Max: | 1.157 | at alpha= | 20 | deg
JavaFoil+Calcfoil stall+Eppler ext transition |  |  |  | L/D Max: | 79.046 | at alpha= | 5 | deg
Re: | 4000000 |  |  | Cd Min: | 0.00789 | at alpha= | 0 | deg
Mach: | 0.5 |  |  | Cl=0 at alpha= | -1.5809 | deg
|  |  |  | @ Cl=0.1, Cd= | 0.0079897
|  |  |  | @ Cl=0.4, Cd= | 0.027302
|  |  |  | @ Cl=0.6, Cd= | 0.0095873
alpha (deg) | Cl | Cd | Cm | Cl/Cd
-20 | -0.985 | 0.16389 | -0.021 | -6.012
-19.5 | -0.96 | 0.15879 | -0.021 | -6.043
-19 | -0.934 | 0.15392 | -0.021 | -6.068
-18.5 | -0.907 | 0.15099 | -0.02 | -6.004
-18 | -0.881 | 0.14485 | -0.02 | -6.081
-17.5 | -0.855 | 0.13961 | -0.02 | -6.124
-17 | -0.828 | 0.13591 | -0.02 | -6.096
-16.5 | -0.802 | 0.12409 | -0.019 | -6.46
-16 | -0.776 | 0.11423 | -0.019 | -6.791
-15.5 | -0.75 | 0.10608 | -0.019 | -7.066
-15 | -0.722 | 0.11523 | -0.019 | -6.267
-14.5 | -0.696 | 0.10299 | -0.019 | -6.76
-14 | -0.67 | 0.09495 | -0.019 | -7.056
-13.5 | -0.644 | 0.08828 | -0.019 | -7.293
-13 | -0.616 | 0.09449 | -0.018 | -6.516
-12.5 | -0.589 | 0.08441 | -0.018 | -6.983
-12 | -0.563 | 0.07798 | -0.018 | -7.222
-11.5 | -0.535 | 0.08772 | -0.017 | -6.103
-11 | -0.509 | 0.07536 | -0.018 | -6.752
-10.5 | -0.483 | 0.06776 | -0.018 | -7.122
-10 | -0.455 | 0.06802 | -0.017 | -6.692
-9.5 | -0.428 | 0.06429 | -0.017 | -6.658
-9 | -0.402 | 0.05808 | -0.017 | -6.916
-8.5 | -0.374 | 0.05796 | -0.017 | -6.458
-8 | -0.348 | 0.06 | -0.017 | -5.794
-7.5 | -0.321 | 0.05645 | -0.017 | -5.678
-7 | -0.294 | 0.04727 | -0.017 | -6.212
-6.5 | -0.267 | 0.0467 | -0.017 | -5.718
-6 | -0.24 | 0.043 | -0.018 | -5.592
-5.5 | -0.213 | 0.04049 | -0.018 | -5.272
-5 | -0.354 | 0.01006 | -0.035 | -35.211
-4.5 | -0.348 | 0.00965 | -0.035 | -36.065
-4 | -0.305 | 0.00942 | -0.035 | -32.42
-3.5 | -0.25 | 0.00918 | -0.035 | -27.221
-3 | -0.188 | 0.00906 | -0.035 | -20.771
-2.5 | -0.123 | 0.0089 | -0.035 | -13.823
-2 | -0.057 | 0.00878 | -0.035 | -6.446
-1.5 | 0.011 | 0.00856 | -0.035 | 1.231
-1 | 0.078 | 0.00798 | -0.035 | 9.776
-0.5 | 0.146 | 0.00801 | -0.035 | 18.188
0 | 0.213 | 0.00789 | -0.035 | 27.042
0.5 | 0.281 | 0.00794 | -0.035 | 35.354
1 | 0.348 | 0.00926 | -0.035 | 37.584
1.5 | 0.415 | 0.00926 | -0.035 | 44.841
2 | 0.386 | 0.02899 | -0.011 | 13.318
2.5 | 0.549 | 0.00934 | -0.035 | 58.806
3 | 0.615 | 0.00966 | -0.035 | 63.72
3.5 | 0.679 | 0.00952 | -0.035 | 71.336
4 | 0.74 | 0.00966 | -0.035 | 76.554
4.5 | 0.795 | 0.01011 | -0.035 | 78.687
5 | 0.842 | 0.01066 | -0.035 | 79.046
5.5 | 0.875 | 0.01123 | -0.035 | 77.884
6 | 0.879 | 0.01194 | -0.035 | 73.636
6.5 | 0.796 | 0.01277 | -0.035 | 62.351
7 | 0.577 | 0.01385 | -0.035 | 41.637
7.5 | 0.61 | 0.01495 | -0.035 | 40.778
8 | 0.623 | 0.01751 | -0.034 | 35.563
8.5 | 0.615 | 0.02798 | -0.031 | 21.981
9 | 0.619 | 0.03966 | -0.029 | 15.601
9.5 | 0.6 | 0.07733 | -0.019 | 7.765
10 | 0.627 | 0.0842 | -0.019 | 7.447
10.5 | 0.682 | 0.05789 | -0.026 | 11.777
11 | 0.677 | 0.0841 | -0.017 | 8.052
11.5 | 0.707 | 0.08412 | -0.019 | 8.406
12 | 0.735 | 0.08508 | -0.02 | 8.634
12.5 | 0.758 | 0.09834 | -0.018 | 7.705
13 | 0.786 | 0.09606 | -0.019 | 8.179
13.5 | 0.813 | 0.10941 | -0.019 | 7.427
14 | 0.839 | 0.10637 | -0.019 | 7.883
14.5 | 0.866 | 0.11745 | -0.02 | 7.373
15 | 0.892 | 0.12048 | -0.02 | 7.403
15.5 | 0.919 | 0.12307 | -0.02 | 7.47
16 | 0.945 | 0.12907 | -0.02 | 7.325
16.5 | 0.973 | 0.13356 | -0.021 | 7.284
17 | 0.999 | 0.13822 | -0.021 | 7.225
17.5 | 1.025 | 0.14098 | -0.021 | 7.269
18 | 1.052 | 0.14399 | -0.021 | 7.304
18.5 | 1.077 | 0.15154 | -0.021 | 7.108
19 | 1.105 | 0.15403 | -0.022 | 7.171
19.5 | 1.13 | 0.15857 | -0.022 | 7.126
20 | 1.157 | 0.16252 | -0.022 | 7.117

## 72. Re 4M Mach 0.50 (2)
BIGFOIL.COM POLAR EXPORT
DA8015
DA8015 |  |  |  | Cl Max: | 1.3048 | at alpha= | 8.5 | deg
XFOIL ncrit=9 |  |  |  | L/D Max: | 124.14 | at alpha= | 5 | deg
Re: | 4000000 |  |  | Cd Min: | 0.28861 | at alpha= | -20 | deg
Mach: | 0.5 |  |  | Cl=0 at alpha= | -1.4506 | deg
|  |  |  | @ Cl=0.1, Cd= | 0.0059901
|  |  |  | @ Cl=0.4, Cd= | 0.0054576
|  |  |  | @ Cl=0.6, Cd= | 0.0054094
alpha (deg) | Cl | Cd | Cm | Cl/Cd
-20 | -0.9535 | 0.28861 | 0.1108 | -3.3038
-19.5 | -0.9315 | 0.28087 | 0.1058 | -3.3165
-19 | -0.9093 | 0.27288 | 0.1008 | -3.3322
-18.5 | -0.8866 | 0.26394 | 0.0958 | -3.3591
-18 | -0.8646 | 0.25494 | 0.0907 | -3.3914
-17.5 | -0.8429 | 0.24595 | 0.0857 | -3.4271
-17 | -0.8216 | 0.23725 | 0.0808 | -3.463
-16.5 | -0.8004 | 0.22875 | 0.0762 | -3.499
-16 | -0.781 | 0.2204 | 0.0718 | -3.5436
-15.5 | -0.7604 | 0.21271 | 0.0677 | -3.5748
-15 | -0.7398 | 0.2051 | 0.0636 | -3.607
-14.5 | -0.72 | 0.19698 | 0.0596 | -3.6552
-14 | -0.701 | 0.18872 | 0.0556 | -3.7145
-13.5 | -0.6834 | 0.17946 | 0.0514 | -3.8081
-13 | -0.6677 | 0.17142 | 0.0479 | -3.8951
-12.5 | -0.6525 | 0.16269 | 0.0442 | -4.0107
-12 | -0.6389 | 0.15402 | 0.0406 | -4.1482
-11.5 | -0.6263 | 0.14547 | 0.0371 | -4.3054
-11 | -0.6153 | 0.13685 | 0.0337 | -4.4962
-10.5 | -0.6062 | 0.12802 | 0.0303 | -4.7352
-10 | -0.5994 | 0.11899 | 0.0267 | -5.0374
-9.5 | -0.5953 | 0.10963 | 0.0228 | -5.4301
-9 | -0.5947 | 0.09985 | 0.0184 | -5.9559
-8.5 | -0.5978 | 0.08965 | 0.0133 | -6.6682
-8 | -0.6029 | 0.07952 | 0.0076 | -7.5817
-7.5 | -0.6125 | 0.06898 | 0.0001 | -8.8794
-7 | -0.6142 | 0.05768 | -0.0131 | -10.6484
-6.5 | -0.6027 | 0.04287 | -0.0306 | -14.0588
-6 | -0.5908 | 0.02884 | -0.0385 | -20.4854
-5.5 | -0.5495 | 0.01156 | -0.0476 | -47.5346
-5 | -0.4864 | 0.00849 | -0.0447 | -57.2909
-4.5 | -0.4191 | 0.0076 | -0.0417 | -55.1447
-4 | -0.3492 | 0.00727 | -0.0397 | -48.033
-3.5 | -0.2796 | 0.00692 | -0.0381 | -40.4046
-3 | -0.2105 | 0.00665 | -0.0368 | -31.6541
-2.5 | -0.1419 | 0.00646 | -0.0358 | -21.9659
-2 | -0.0741 | 0.00634 | -0.0349 | -11.6877
-1.5 | -0.0066 | 0.00624 | -0.0341 | -1.0577
-1 | 0.0602 | 0.00614 | -0.0335 | 9.8046
-0.5 | 0.1266 | 0.00589 | -0.033 | 21.4941
0 | 0.1927 | 0.00577 | -0.0325 | 33.3969
0.5 | 0.2588 | 0.00569 | -0.0321 | 45.4833
1 | 0.325 | 0.0056 | -0.0317 | 58.0357
1.5 | 0.3909 | 0.00547 | -0.0312 | 71.4625
2 | 0.4567 | 0.00538 | -0.0305 | 84.8885
2.5 | 0.5204 | 0.00526 | -0.029 | 98.9354
3 | 0.5924 | 0.00537 | -0.029 | 110.3166
3.5 | 0.66 | 0.00572 | -0.028 | 115.3846
4 | 0.728 | 0.00612 | -0.0268 | 118.9542
4.5 | 0.7969 | 0.00653 | -0.0255 | 122.0368
5 | 0.8665 | 0.00698 | -0.024 | 124.1404
5.5 | 0.9355 | 0.00764 | -0.0221 | 122.4476
6 | 1.0031 | 0.00868 | -0.0197 | 115.5645
6.5 | 1.0734 | 0.00954 | -0.0171 | 112.5157
7 | 1.1449 | 0.01047 | -0.014 | 109.3505
7.5 | 1.2145 | 0.01194 | -0.0101 | 101.7169
8 | 1.2742 | 0.01481 | -0.0048 | 86.0365
8.5 | 1.3048 | 0.02045 | 0.0012 | 63.8044
9 | 1.2935 | 0.02855 | 0.0051 | 45.3065
9.5 | 1.2599 | 0.04038 | -0.0041 | 31.2011
10 | 1.2254 | 0.05548 | -0.0165 | 22.0872
10.5 | 1.1879 | 0.06897 | -0.0242 | 17.2234
11 | 1.1513 | 0.08185 | -0.0311 | 14.066
11.5 | 1.1185 | 0.09451 | -0.0378 | 11.8347
12 | 1.0895 | 0.10712 | -0.0445 | 10.1708
12.5 | 1.0649 | 0.11984 | -0.0513 | 8.886
13 | 1.0409 | 0.13336 | -0.0588 | 7.8052
13.5 | 1.0231 | 0.14662 | -0.0661 | 6.9779

## 73. Re 5M Mach 0.00 (1)
BIGFOIL.COM POLAR EXPORT
DA8015
DA8015 |  |  |  | Cl Max: | 1.074 | at alpha= | 10.5 | deg
JavaFoil+Calcfoil stall+Eppler ext transition |  |  |  | L/D Max: | 89.494 | at alpha= | 7 | deg
Re: | 5000000 |  |  | Cd Min: | 0.00748 | at alpha= | 0 | deg
Mach: | 0 |  |  | Cl=0 at alpha= | -1.5776 | deg
|  |  |  | @ Cl=0.1, Cd= | 0.00753
|  |  |  | @ Cl=0.4, Cd= | 0.0086624
|  |  |  | @ Cl=0.6, Cd= | 0.0086782
alpha (deg) | Cl | Cd | Cm | Cl/Cd
-13.5 | -0.462 | 0.09599 | -0.015 | -4.818
-13 | -0.477 | 0.09107 | -0.015 | -5.237
-12.5 | -0.49 | 0.08526 | -0.015 | -5.749
-12 | -0.502 | 0.08143 | -0.015 | -6.159
-11.5 | -0.511 | 0.07628 | -0.015 | -6.7
-11 | -0.518 | 0.07157 | -0.015 | -7.241
-10.5 | -0.523 | 0.0668 | -0.016 | -7.824
-10 | -0.524 | 0.06244 | -0.016 | -8.387
-9.5 | -0.528 | 0.05253 | -0.019 | -10.044
-9 | -0.54 | 0.03774 | -0.023 | -14.299
-8.5 | -0.621 | 0.01005 | -0.03 | -61.758
-8 | -0.601 | 0.00939 | -0.03 | -64.05
-7.5 | -0.576 | 0.00899 | -0.03 | -64.09
-7 | -0.546 | 0.00972 | -0.03 | -56.195
-6.5 | -0.511 | 0.00952 | -0.03 | -53.65
-6 | -0.471 | 0.00932 | -0.03 | -50.548
-5.5 | -0.427 | 0.00905 | -0.03 | -47.18
-5 | -0.38 | 0.00883 | -0.03 | -42.99
-4.5 | -0.329 | 0.00868 | -0.03 | -37.92
-4 | -0.276 | 0.00856 | -0.03 | -32.236
-3.5 | -0.221 | 0.00855 | -0.03 | -25.839
-3 | -0.165 | 0.00838 | -0.03 | -19.659
-2.5 | -0.107 | 0.0083 | -0.03 | -12.906
-2 | -0.049 | 0.00828 | -0.03 | -5.939
-1.5 | 0.009 | 0.00774 | -0.03 | 1.182
-1 | 0.068 | 0.00753 | -0.03 | 8.987
-0.5 | 0.126 | 0.00753 | -0.03 | 16.772
0 | 0.185 | 0.00748 | -0.03 | 24.7
0.5 | 0.243 | 0.00748 | -0.03 | 32.508
1 | 0.302 | 0.0087 | -0.03 | 34.682
1.5 | 0.36 | 0.00869 | -0.03 | 41.441
2 | 0.418 | 0.00865 | -0.03 | 48.356
2.5 | 0.476 | 0.00871 | -0.03 | 54.656
3 | 0.534 | 0.00871 | -0.03 | 61.306
3.5 | 0.591 | 0.00867 | -0.03 | 68.129
4 | 0.646 | 0.00872 | -0.03 | 74.1
4.5 | 0.7 | 0.00868 | -0.03 | 80.684
5 | 0.752 | 0.00896 | -0.03 | 83.931
5.5 | 0.802 | 0.00928 | -0.03 | 86.43
6 | 0.849 | 0.00964 | -0.03 | 88.018
6.5 | 0.892 | 0.01001 | -0.03 | 89.177
7 | 0.932 | 0.01042 | -0.03 | 89.494
7.5 | 0.968 | 0.01085 | -0.03 | 89.198
8 | 0.998 | 0.01131 | -0.03 | 88.246
8.5 | 1.024 | 0.01184 | -0.03 | 86.544
9 | 1.045 | 0.01211 | -0.03 | 86.282
9.5 | 1.06 | 0.01299 | -0.03 | 81.607
10 | 1.07 | 0.01377 | -0.03 | 77.669
10.5 | 1.074 | 0.01402 | -0.03 | 76.608
11 | 1.073 | 0.01415 | -0.03 | 75.858
11.5 | 1.056 | 0.01564 | -0.03 | 67.504
12 | 0.988 | 0.02494 | -0.028 | 39.608
12.5 | 0.952 | 0.03225 | -0.027 | 29.507
13 | 0.918 | 0.03997 | -0.026 | 22.968
13.5 | 0.881 | 0.04992 | -0.025 | 17.65
14 | 0.846 | 0.06035 | -0.024 | 14.013
14.5 | 0.843 | 0.04452 | -0.026 | 18.928
15 | 0.797 | 0.0529 | -0.026 | 15.057
15.5 | 0.751 | 0.0621 | -0.025 | 12.1

## 74. Re 5M Mach 0.00 (2)
BIGFOIL.COM POLAR EXPORT
DA8015
DA8015 |  |  |  | Cl Max: | 1.7845 | at alpha= | 16.5 | deg
XFOIL ncrit=9 |  |  |  | L/D Max: | 123.566 | at alpha= | 6 | deg
Re: | 5000000 |  |  | Cd Min: | 0.15691 | at alpha= | 20 | deg
Mach: | 0 |  |  | Cl=0 at alpha= | -1.475 | deg
|  |  |  | @ Cl=0.1, Cd= | 0.0055481
|  |  |  | @ Cl=0.4, Cd= | 0.0049947
|  |  |  | @ Cl=0.6, Cd= | 0.0052745
alpha (deg) | Cl | Cd | Cm | Cl/Cd
-16.5 | -1.5099 | 0.03245 | -0.0435 | -46.53
-16 | -1.4931 | 0.02868 | -0.0426 | -52.0607
-15.5 | -1.4639 | 0.02589 | -0.0415 | -56.5431
-15 | -1.4284 | 0.02359 | -0.0404 | -60.5511
-14.5 | -1.3894 | 0.02154 | -0.0393 | -64.5032
-14 | -1.3471 | 0.01981 | -0.0384 | -68.001
-13.5 | -1.3024 | 0.01831 | -0.0375 | -71.1305
-13 | -1.2558 | 0.017 | -0.0366 | -73.8706
-12.5 | -1.2079 | 0.01583 | -0.0358 | -76.3045
-12 | -1.1629 | 0.01387 | -0.0347 | -83.8428
-11.5 | -1.1135 | 0.01274 | -0.0339 | -87.4019
-11 | -1.0627 | 0.01187 | -0.0331 | -89.5282
-10.5 | -1.0111 | 0.01112 | -0.0324 | -90.9263
-10 | -0.959 | 0.01044 | -0.0317 | -91.8582
-9.5 | -0.9065 | 0.00981 | -0.031 | -92.4057
-9 | -0.8537 | 0.00924 | -0.0303 | -92.3918
-8.5 | -0.8005 | 0.00873 | -0.0296 | -91.6953
-8 | -0.7472 | 0.0082 | -0.0289 | -91.122
-7.5 | -0.6939 | 0.00764 | -0.0282 | -90.8246
-7 | -0.6401 | 0.00724 | -0.0275 | -88.4116
-6.5 | -0.5861 | 0.00684 | -0.0269 | -85.6871
-6 | -0.5272 | 0.00651 | -0.0273 | -80.9831
-5.5 | -0.4439 | 0.00628 | -0.0333 | -70.6847
-5 | -0.3932 | 0.00644 | -0.0318 | -61.0559
-4.5 | -0.339 | 0.00637 | -0.0311 | -53.2182
-4 | -0.2835 | 0.00629 | -0.0307 | -45.0715
-3.5 | -0.2275 | 0.00616 | -0.0304 | -36.9318
-3 | -0.1715 | 0.00606 | -0.0302 | -28.3003
-2.5 | -0.1152 | 0.00597 | -0.0299 | -19.2965
-2 | -0.0589 | 0.00589 | -0.0297 | -10
-1.5 | -0.0028 | 0.00584 | -0.0294 | -0.47945
-1 | 0.0532 | 0.00564 | -0.0293 | 9.4326
-0.5 | 0.1092 | 0.00553 | -0.0291 | 19.7468
0 | 0.165 | 0.00544 | -0.0289 | 30.3309
0.5 | 0.221 | 0.00533 | -0.0288 | 41.4634
1 | 0.2767 | 0.00528 | -0.0286 | 52.4053
1.5 | 0.3323 | 0.0051 | -0.0284 | 65.1569
2 | 0.3879 | 0.00501 | -0.0282 | 77.4251
2.5 | 0.4431 | 0.00494 | -0.0279 | 89.6964
3 | 0.4932 | 0.00479 | -0.0262 | 102.9645
3.5 | 0.5556 | 0.00501 | -0.0275 | 110.8982
4 | 0.611 | 0.00534 | -0.0272 | 114.4195
4.5 | 0.6663 | 0.00567 | -0.0269 | 117.5132
5 | 0.7217 | 0.00598 | -0.0266 | 120.6856
5.5 | 0.777 | 0.0063 | -0.0264 | 123.3333
6 | 0.8316 | 0.00673 | -0.026 | 123.5661
6.5 | 0.8854 | 0.00732 | -0.0256 | 120.9563
7 | 0.939 | 0.0079 | -0.0252 | 118.8608
7.5 | 0.9923 | 0.00853 | -0.0247 | 116.3306
8 | 1.0459 | 0.00905 | -0.0243 | 115.5691
8.5 | 1.0995 | 0.00951 | -0.0239 | 115.6151
9 | 1.1526 | 0.01003 | -0.0235 | 114.9153
9.5 | 1.205 | 0.01065 | -0.023 | 113.1455
10 | 1.2561 | 0.01145 | -0.0223 | 109.7031
10.5 | 1.3068 | 0.01224 | -0.0216 | 106.7647
11 | 1.3573 | 0.01298 | -0.021 | 104.5686
11.5 | 1.4069 | 0.01378 | -0.0203 | 102.0972
12 | 1.4556 | 0.01465 | -0.0195 | 99.3584
12.5 | 1.5031 | 0.01559 | -0.0186 | 96.4144
13 | 1.5493 | 0.01663 | -0.0176 | 93.163
13.5 | 1.5938 | 0.01776 | -0.0164 | 89.741
14 | 1.6365 | 0.01899 | -0.0151 | 86.1769
14.5 | 1.6767 | 0.02036 | -0.0136 | 82.3527
15 | 1.7139 | 0.02185 | -0.0119 | 78.4394
15.5 | 1.7474 | 0.02348 | -0.0098 | 74.4208
16 | 1.7742 | 0.02542 | -0.0072 | 69.7954
16.5 | 1.7845 | 0.02769 | -0.0028 | 64.4456
17 | 1.7844 | 0.03151 | -0.0004 | 56.6296
17.5 | 1.7761 | 0.03814 | -0.0024 | 46.5679
18 | 1.7567 | 0.04793 | -0.0078 | 36.6514
18.5 | 1.7034 | 0.06349 | -0.0163 | 26.8294
19 | 1.562 | 0.09415 | -0.0323 | 16.5905
19.5 | 1.4112 | 0.12939 | -0.051 | 10.9066
20 | 1.3168 | 0.15691 | -0.0667 | 8.3921

## 75. Re 5M Mach 0.10 (1)
BIGFOIL.COM POLAR EXPORT
DA8015
DA8015 |  |  |  | Cl Max: | 1.062 | at alpha= | 10.5 | deg
JavaFoil+Calcfoil stall+Eppler ext transition |  |  |  | L/D Max: | 89.08 | at alpha= | 7 | deg
Re: | 5000000 |  |  | Cd Min: | 0.00749 | at alpha= | 0 | deg
Mach: | 0.1 |  |  | Cl=0 at alpha= | -1.5776 | deg
|  |  |  | @ Cl=0.1, Cd= | 0.0075408
|  |  |  | @ Cl=0.4, Cd= | 0.0086769
|  |  |  | @ Cl=0.6, Cd= | 0.0088658
alpha (deg) | Cl | Cd | Cm | Cl/Cd
-13.5 | -0.428 | 0.09716 | -0.015 | -4.404
-13 | -0.445 | 0.09159 | -0.015 | -4.862
-12.5 | -0.462 | 0.08631 | -0.015 | -5.348
-12 | -0.476 | 0.08232 | -0.015 | -5.784
-11.5 | -0.489 | 0.07719 | -0.015 | -6.334
-11 | -0.499 | 0.07253 | -0.015 | -6.884
-10.5 | -0.507 | 0.06712 | -0.016 | -7.552
-10 | -0.511 | 0.06245 | -0.016 | -8.183
-9.5 | -0.515 | 0.05449 | -0.018 | -9.453
-9 | -0.52 | 0.0448 | -0.021 | -11.612
-8.5 | -0.609 | 0.0104 | -0.03 | -58.519
-8 | -0.597 | 0.00947 | -0.031 | -63.012
-7.5 | -0.574 | 0.00905 | -0.031 | -63.371
-7 | -0.545 | 0.00978 | -0.031 | -55.711
-6.5 | -0.511 | 0.00955 | -0.031 | -53.478
-6 | -0.472 | 0.00935 | -0.031 | -50.462
-5.5 | -0.428 | 0.00908 | -0.03 | -47.153
-5 | -0.381 | 0.00883 | -0.03 | -43.123
-4.5 | -0.33 | 0.0087 | -0.03 | -37.979
-4 | -0.277 | 0.00857 | -0.03 | -32.349
-3.5 | -0.222 | 0.00857 | -0.03 | -25.905
-3 | -0.165 | 0.00839 | -0.03 | -19.732
-2.5 | -0.108 | 0.00831 | -0.03 | -12.958
-2 | -0.049 | 0.00829 | -0.03 | -5.964
-1.5 | 0.009 | 0.00775 | -0.03 | 1.185
-1 | 0.068 | 0.00753 | -0.03 | 9.024
-0.5 | 0.127 | 0.00755 | -0.03 | 16.814
0 | 0.186 | 0.00749 | -0.03 | 24.788
0.5 | 0.245 | 0.00759 | -0.03 | 32.211
1 | 0.303 | 0.00871 | -0.03 | 34.811
1.5 | 0.362 | 0.00869 | -0.03 | 41.633
2 | 0.42 | 0.00867 | -0.03 | 48.506
2.5 | 0.479 | 0.00873 | -0.03 | 54.806
3 | 0.537 | 0.00873 | -0.03 | 61.481
3.5 | 0.594 | 0.00888 | -0.03 | 66.848
4 | 0.649 | 0.00875 | -0.03 | 74.2
4.5 | 0.704 | 0.00871 | -0.03 | 80.762
5 | 0.756 | 0.009 | -0.03 | 83.948
5.5 | 0.805 | 0.00932 | -0.03 | 86.364
6 | 0.852 | 0.00968 | -0.03 | 88.006
6.5 | 0.895 | 0.01007 | -0.03 | 88.901
7 | 0.934 | 0.01049 | -0.03 | 89.08
7.5 | 0.969 | 0.01091 | -0.03 | 88.786
8 | 0.999 | 0.01122 | -0.03 | 89.005
8.5 | 1.023 | 0.01193 | -0.03 | 85.742
9 | 1.042 | 0.01222 | -0.03 | 85.257
9.5 | 1.054 | 0.01279 | -0.031 | 82.43
10 | 1.061 | 0.01347 | -0.031 | 78.809
10.5 | 1.062 | 0.01424 | -0.031 | 74.584
11 | 1.058 | 0.01438 | -0.031 | 73.566
11.5 | 1.031 | 0.0161 | -0.03 | 64.073
12 | 0.957 | 0.02724 | -0.028 | 35.118
12.5 | 0.918 | 0.03495 | -0.027 | 26.282
13 | 0.88 | 0.04382 | -0.026 | 20.078
13.5 | 0.841 | 0.05382 | -0.025 | 15.625
14 | 0.802 | 0.06496 | -0.024 | 12.343
14.5 | 0.793 | 0.04824 | -0.026 | 16.439
15 | 0.744 | 0.05652 | -0.025 | 13.163
15.5 | 0.694 | 0.06711 | -0.025 | 10.347

## 76. Re 5M Mach 0.10 (2)
BIGFOIL.COM POLAR EXPORT
DA8015
DA8015 |  |  |  | Cl Max: | 1.7581 | at alpha= | 16 | deg
XFOIL ncrit=9 |  |  |  | L/D Max: | 123.634 | at alpha= | 6 | deg
Re: | 5000000 |  |  | Cd Min: | 0.17331 | at alpha= | 20 | deg
Mach: | 0.1 |  |  | Cl=0 at alpha= | -1.4743 | deg
|  |  |  | @ Cl=0.1, Cd= | 0.0055591
|  |  |  | @ Cl=0.4, Cd= | 0.0050175
|  |  |  | @ Cl=0.6, Cd= | 0.0052703
alpha (deg) | Cl | Cd | Cm | Cl/Cd
-15.5 | -1.4259 | 0.03378 | -0.044 | -42.2114
-15 | -1.4126 | 0.029 | -0.0435 | -48.7103
-14.5 | -1.3848 | 0.0255 | -0.0424 | -54.3059
-14 | -1.3495 | 0.02264 | -0.0413 | -59.6069
-13.5 | -1.3087 | 0.02037 | -0.0401 | -64.2464
-13 | -1.2643 | 0.01853 | -0.039 | -68.2299
-12.5 | -1.2175 | 0.01697 | -0.0379 | -71.7443
-12 | -1.1686 | 0.01569 | -0.0369 | -74.4806
-11.5 | -1.1231 | 0.01349 | -0.0357 | -83.2543
-11 | -1.0724 | 0.01237 | -0.0347 | -86.6936
-10.5 | -1.0204 | 0.01149 | -0.0338 | -88.8077
-10 | -0.9677 | 0.01074 | -0.0329 | -90.1024
-9.5 | -0.9147 | 0.01005 | -0.0321 | -91.0149
-9 | -0.8612 | 0.00942 | -0.0313 | -91.4225
-8.5 | -0.8074 | 0.00886 | -0.0305 | -91.1287
-8 | -0.7534 | 0.00836 | -0.0297 | -90.1196
-7.5 | -0.6995 | 0.00775 | -0.0288 | -90.2581
-7 | -0.6452 | 0.0073 | -0.0281 | -88.3836
-6.5 | -0.5907 | 0.00689 | -0.0273 | -85.7329
-6 | -0.5357 | 0.00658 | -0.0267 | -81.4134
-5.5 | -0.4473 | 0.00631 | -0.0336 | -70.8875
-5 | -0.3961 | 0.00646 | -0.0321 | -61.3158
-4.5 | -0.3415 | 0.00639 | -0.0314 | -53.4429
-4 | -0.2855 | 0.00631 | -0.031 | -45.2456
-3.5 | -0.2291 | 0.00618 | -0.0307 | -37.0712
-3 | -0.1727 | 0.00607 | -0.0304 | -28.4514
-2.5 | -0.116 | 0.00597 | -0.0301 | -19.4305
-2 | -0.0594 | 0.0059 | -0.0298 | -10.0678
-1.5 | -0.0029 | 0.00585 | -0.0296 | -0.49573
-1 | 0.0534 | 0.00565 | -0.0294 | 9.4513
-0.5 | 0.1098 | 0.00554 | -0.0292 | 19.8195
0 | 0.1658 | 0.00545 | -0.029 | 30.422
0.5 | 0.2222 | 0.00534 | -0.0289 | 41.6105
1 | 0.2783 | 0.00529 | -0.0287 | 52.6087
1.5 | 0.3342 | 0.00511 | -0.0285 | 65.4012
2 | 0.3901 | 0.00503 | -0.0283 | 77.5547
2.5 | 0.4457 | 0.00496 | -0.028 | 89.8589
3 | 0.4961 | 0.00481 | -0.0263 | 103.1393
3.5 | 0.559 | 0.00502 | -0.0275 | 111.3546
4 | 0.6147 | 0.00536 | -0.0272 | 114.6828
4.5 | 0.6704 | 0.00569 | -0.0269 | 117.8207
5 | 0.7263 | 0.006 | -0.0266 | 121.05
5.5 | 0.7819 | 0.00634 | -0.0263 | 123.3281
6 | 0.837 | 0.00677 | -0.0259 | 123.6337
6.5 | 0.8912 | 0.00736 | -0.0255 | 121.087
7 | 0.9453 | 0.00797 | -0.025 | 118.6073
7.5 | 0.9991 | 0.0086 | -0.0244 | 116.1744
8 | 1.0532 | 0.00913 | -0.0239 | 115.356
8.5 | 1.1074 | 0.0096 | -0.0235 | 115.3542
9 | 1.161 | 0.01015 | -0.023 | 114.3842
9.5 | 1.2138 | 0.01082 | -0.0223 | 112.1811
10 | 1.2652 | 0.0117 | -0.0215 | 108.1368
10.5 | 1.3167 | 0.01247 | -0.0208 | 105.5894
11 | 1.3676 | 0.01326 | -0.02 | 103.1373
11.5 | 1.4176 | 0.01413 | -0.0191 | 100.3255
12 | 1.4665 | 0.01508 | -0.0181 | 97.248
12.5 | 1.5141 | 0.01613 | -0.017 | 93.8686
13 | 1.5601 | 0.01729 | -0.0158 | 90.2313
13.5 | 1.6041 | 0.01857 | -0.0143 | 86.3813
14 | 1.6458 | 0.01997 | -0.0127 | 82.4136
14.5 | 1.6843 | 0.02154 | -0.0109 | 78.1941
15 | 1.7186 | 0.0233 | -0.0087 | 73.7597
15.5 | 1.7475 | 0.02526 | -0.0061 | 69.1805
16 | 1.7581 | 0.02773 | -0.0016 | 63.4006
16.5 | 1.7579 | 0.03161 | 0.0009 | 55.6121
17 | 1.7483 | 0.03865 | -0.0015 | 45.2342
17.5 | 1.7183 | 0.05042 | -0.0085 | 34.0797
18 | 1.6542 | 0.06793 | -0.0182 | 24.3515
18.5 | 1.5313 | 0.0955 | -0.0326 | 16.0346
19 | 1.3761 | 0.13143 | -0.052 | 10.4702
19.5 | 1.3053 | 0.15393 | -0.0647 | 8.4798
20 | 1.257 | 0.17331 | -0.0764 | 7.2529

## 77. Re 5M Mach 0.25 (1)
BIGFOIL.COM POLAR EXPORT
DA8015
DA8015 |  |  |  | Cl Max: | 1.007 | at alpha= | 9 | deg
JavaFoil+Calcfoil stall+Eppler ext transition |  |  |  | L/D Max: | 87.388 | at alpha= | 6.5 | deg
Re: | 5000000 |  |  | Cd Min: | 0.00753 | at alpha= | 0 | deg
Mach: | 0.25 |  |  | Cl=0 at alpha= | -1.575 | deg
|  |  |  | @ Cl=0.1, Cd= | 0.007615
|  |  |  | @ Cl=0.4, Cd= | 0.008766
|  |  |  | @ Cl=0.6, Cd= | 0.06471
alpha (deg) | Cl | Cd | Cm | Cl/Cd
-12.5 | -0.18 | 0.08618 | -0.016 | -2.085
-12 | -0.237 | 0.08561 | -0.015 | -2.764
-11.5 | -0.285 | 0.08007 | -0.015 | -3.563
-11 | -0.329 | 0.07197 | -0.016 | -4.565
-10.5 | -0.365 | 0.07174 | -0.015 | -5.09
-10 | -0.396 | 0.06723 | -0.015 | -5.895
-9.5 | -0.421 | 0.06177 | -0.016 | -6.817
-9 | -0.44 | 0.05486 | -0.017 | -8.023
-8.5 | -0.452 | 0.04957 | -0.019 | -9.122
-8 | -0.465 | 0.03956 | -0.022 | -11.74
-7.5 | -0.549 | 0.01013 | -0.031 | -54.169
-7 | -0.532 | 0.01007 | -0.031 | -52.774
-6.5 | -0.506 | 0.0098 | -0.031 | -51.636
-6 | -0.472 | 0.00952 | -0.031 | -49.621
-5.5 | -0.432 | 0.00927 | -0.031 | -46.627
-5 | -0.387 | 0.00898 | -0.031 | -43.095
-4.5 | -0.337 | 0.00876 | -0.031 | -38.454
-4 | -0.284 | 0.00867 | -0.031 | -32.694
-3.5 | -0.228 | 0.00866 | -0.031 | -26.282
-3 | -0.17 | 0.00855 | -0.031 | -19.87
-2.5 | -0.111 | 0.00837 | -0.031 | -13.207
-2 | -0.051 | 0.00832 | -0.031 | -6.103
-1.5 | 0.009 | 0.00817 | -0.031 | 1.156
-1 | 0.07 | 0.00757 | -0.031 | 9.231
-0.5 | 0.13 | 0.00766 | -0.031 | 17.017
0 | 0.191 | 0.00753 | -0.031 | 25.331
0.5 | 0.251 | 0.00764 | -0.031 | 32.891
1 | 0.312 | 0.00877 | -0.031 | 35.54
1.5 | 0.372 | 0.00878 | -0.031 | 42.35
2 | 0.432 | 0.00875 | -0.031 | 49.347
2.5 | 0.492 | 0.00883 | -0.031 | 55.672
3 | 0.551 | 0.00884 | -0.031 | 62.361
3.5 | 0.61 | 0.0091 | -0.031 | 67.012
4 | 0.667 | 0.0089 | -0.031 | 74.921
4.5 | 0.721 | 0.00893 | -0.031 | 80.827
5 | 0.774 | 0.0092 | -0.031 | 84.092
5.5 | 0.823 | 0.00956 | -0.031 | 86.077
6 | 0.868 | 0.00998 | -0.031 | 87.015
6.5 | 0.909 | 0.0104 | -0.031 | 87.388
7 | 0.943 | 0.01086 | -0.031 | 86.855
7.5 | 0.971 | 0.01137 | -0.031 | 85.451
8 | 0.992 | 0.01173 | -0.031 | 84.557
8.5 | 1.004 | 0.01229 | -0.031 | 81.662
9 | 1.007 | 0.01292 | -0.031 | 77.908
9.5 | 1 | 0.01364 | -0.031 | 73.294
10 | 0.983 | 0.0146 | -0.031 | 67.329
10.5 | 0.948 | 0.01529 | -0.031 | 62.008
11 | 0.855 | 0.02513 | -0.029 | 34.023
11.5 | 0.83 | 0.02117 | -0.03 | 39.205
12 | 0.725 | 0.04246 | -0.027 | 17.08
12.5 | 0.649 | 0.05848 | -0.024 | 11.095
13 | 0.58 | 0.07056 | -0.023 | 8.216
13.5 | 0.537 | 0.05256 | -0.026 | 10.222
14 | 0.458 | 0.06471 | -0.025 | 7.08

## 78. Re 5M Mach 0.25 (2)
BIGFOIL.COM POLAR EXPORT
DA8015
DA8015 |  |  |  | Cl Max: | 1.6128 | at alpha= | 13.5 | deg
XFOIL ncrit=9 |  |  |  | L/D Max: | 124.332 | at alpha= | 5.5 | deg
Re: | 5000000 |  |  | Cd Min: | 0.18877 | at alpha= | -15 | deg
Mach: | 0.25 |  |  | Cl=0 at alpha= | -1.4699 | deg
|  |  |  | @ Cl=0.1, Cd= | 0.0056188
|  |  |  | @ Cl=0.4, Cd= | 0.005094
|  |  |  | @ Cl=0.6, Cd= | 0.0052449
alpha (deg) | Cl | Cd | Cm | Cl/Cd
-16 | -0.5172 | 0.17109 | 0.0303 | -3.023
-15.5 | -0.5146 | 0.16503 | 0.0281 | -3.1182
-15 | -0.7109 | 0.18877 | 0.0552 | -3.766
-14 | -0.694 | 0.17004 | 0.0474 | -4.0814
-13.5 | -0.6794 | 0.16374 | 0.0446 | -4.1493
-13 | -0.8236 | 0.1157 | 0.0224 | -7.1184
-12.5 | -0.9099 | 0.09061 | 0.0064 | -10.0419
-12 | -0.9895 | 0.06803 | -0.0113 | -14.5451
-11.5 | -1.056 | 0.03975 | -0.0404 | -26.566
-11 | -1.0928 | 0.02261 | -0.0443 | -48.3326
-10.5 | -1.0613 | 0.0167 | -0.0426 | -63.5509
-10 | -1.0125 | 0.01396 | -0.0407 | -72.5287
-9.5 | -0.9586 | 0.01228 | -0.0388 | -78.0619
-9 | -0.9028 | 0.01103 | -0.0371 | -81.8495
-8.5 | -0.8462 | 0.01002 | -0.0355 | -84.4511
-8 | -0.789 | 0.00919 | -0.034 | -85.8542
-7.5 | -0.7315 | 0.00851 | -0.0326 | -85.9577
-7 | -0.6742 | 0.00778 | -0.0313 | -86.6581
-6.5 | -0.6167 | 0.00725 | -0.0301 | -85.0621
-6 | -0.5536 | 0.00677 | -0.0301 | -81.7725
-5.5 | -0.4666 | 0.00652 | -0.0356 | -71.5644
-5 | -0.4125 | 0.00659 | -0.0339 | -62.5948
-4.5 | -0.3551 | 0.00653 | -0.033 | -54.3798
-4 | -0.2968 | 0.0064 | -0.0324 | -46.375
-3.5 | -0.238 | 0.00627 | -0.0319 | -37.9585
-3 | -0.1793 | 0.00614 | -0.0315 | -29.202
-2.5 | -0.1206 | 0.00601 | -0.0311 | -20.0666
-2 | -0.062 | 0.00595 | -0.0308 | -10.4202
-1.5 | -0.0035 | 0.00589 | -0.0304 | -0.59423
-1 | 0.0547 | 0.00572 | -0.0302 | 9.5629
-0.5 | 0.1129 | 0.00559 | -0.0299 | 20.1968
0 | 0.1708 | 0.00549 | -0.0297 | 31.1111
0.5 | 0.229 | 0.0054 | -0.0295 | 42.4074
1 | 0.2869 | 0.00536 | -0.0293 | 53.5261
1.5 | 0.3447 | 0.00518 | -0.0291 | 66.5444
2 | 0.4026 | 0.00509 | -0.0288 | 79.0963
2.5 | 0.4601 | 0.00504 | -0.0284 | 91.2897
3 | 0.5123 | 0.0049 | -0.0266 | 104.551
3.5 | 0.5774 | 0.0051 | -0.0278 | 113.2157
4 | 0.6351 | 0.00547 | -0.0273 | 116.106
4.5 | 0.6933 | 0.00578 | -0.0269 | 119.9481
5 | 0.7514 | 0.00613 | -0.0264 | 122.5775
5.5 | 0.8094 | 0.00651 | -0.0258 | 124.3318
6 | 0.8668 | 0.00702 | -0.0252 | 123.4758
6.5 | 0.9232 | 0.00773 | -0.0244 | 119.4308
7 | 0.9797 | 0.00843 | -0.0235 | 116.2159
7.5 | 1.0371 | 0.009 | -0.0227 | 115.2333
8 | 1.0946 | 0.00953 | -0.0219 | 114.8583
8.5 | 1.1517 | 0.01014 | -0.0209 | 113.5799
9 | 1.208 | 0.01089 | -0.0197 | 110.9275
9.5 | 1.2629 | 0.01189 | -0.0184 | 106.2153
10 | 1.3167 | 0.01303 | -0.0168 | 101.0514
10.5 | 1.3703 | 0.01413 | -0.0152 | 96.9781
11 | 1.4222 | 0.01541 | -0.0134 | 92.2907
11.5 | 1.472 | 0.0169 | -0.0114 | 87.1006
12 | 1.5183 | 0.01869 | -0.0091 | 81.236
12.5 | 1.5598 | 0.02085 | -0.0064 | 74.8106
13 | 1.5932 | 0.02354 | -0.0033 | 67.6805
13.5 | 1.6128 | 0.02698 | 0.0005 | 59.7776
14 | 1.602 | 0.0317 | 0.0047 | 50.5363
14.5 | 1.5787 | 0.04197 | -0.0017 | 37.615
15 | 1.5332 | 0.05774 | -0.0127 | 26.5535
15.5 | 1.4669 | 0.07607 | -0.0229 | 19.2836
16 | 1.3874 | 0.09616 | -0.0334 | 14.428
16.5 | 1.3157 | 0.11578 | -0.0437 | 11.3638
17 | 1.2555 | 0.13489 | -0.0541 | 9.3076
17.5 | 1.212 | 0.15206 | -0.0638 | 7.9705
18 | 1.1851 | 0.16687 | -0.0724 | 7.1019
18.5 | 1.1664 | 0.18074 | -0.0807 | 6.4535

## 79. Re 5M Mach 0.50 (1)
BIGFOIL.COM POLAR EXPORT
DA8015
DA8015 |  |  |  | Cl Max: | 1.157 | at alpha= | 20 | deg
JavaFoil+Calcfoil stall+Eppler ext transition |  |  |  | L/D Max: | 81.709 | at alpha= | 5 | deg
Re: | 5000000 |  |  | Cd Min: | 0.00789 | at alpha= | -0.5 | deg
Mach: | 0.5 |  |  | Cl=0 at alpha= | -1.5809 | deg
|  |  |  | @ Cl=0.1, Cd= | 0.0079982
|  |  |  | @ Cl=0.4, Cd= | 0.0091943
|  |  |  | @ Cl=0.6, Cd= | 0.0094391
alpha (deg) | Cl | Cd | Cm | Cl/Cd
-20 | -0.986 | 0.15915 | -0.021 | -6.192
-19.5 | -0.96 | 0.146 | -0.021 | -6.577
-19 | -0.935 | 0.13684 | -0.021 | -6.831
-18.5 | -0.907 | 0.14517 | -0.02 | -6.249
-18 | -0.882 | 0.13239 | -0.02 | -6.659
-17.5 | -0.856 | 0.12387 | -0.02 | -6.911
-17 | -0.829 | 0.13363 | -0.02 | -6.202
-16.5 | -0.802 | 0.12182 | -0.02 | -6.585
-16 | -0.776 | 0.11183 | -0.02 | -6.943
-15.5 | -0.751 | 0.10409 | -0.02 | -7.211
-15 | -0.722 | 0.11166 | -0.019 | -6.47
-14.5 | -0.697 | 0.10052 | -0.019 | -6.93
-14 | -0.671 | 0.09309 | -0.019 | -7.204
-13.5 | -0.645 | 0.08626 | -0.02 | -7.481
-13 | -0.616 | 0.09179 | -0.018 | -6.712
-12.5 | -0.59 | 0.08282 | -0.019 | -7.126
-12 | -0.565 | 0.07589 | -0.019 | -7.441
-11.5 | -0.536 | 0.0864 | -0.018 | -6.198
-11 | -0.509 | 0.07329 | -0.018 | -6.945
-10.5 | -0.483 | 0.06647 | -0.018 | -7.27
-10 | -0.456 | 0.06659 | -0.018 | -6.841
-9.5 | -0.428 | 0.06318 | -0.017 | -6.78
-9 | -0.403 | 0.0568 | -0.018 | -7.087
-8.5 | -0.374 | 0.05651 | -0.017 | -6.627
-8 | -0.348 | 0.05894 | -0.017 | -5.899
-7.5 | -0.321 | 0.05628 | -0.017 | -5.696
-7 | -0.294 | 0.04739 | -0.017 | -6.206
-6.5 | -0.267 | 0.04619 | -0.018 | -5.784
-6 | -0.241 | 0.04229 | -0.019 | -5.692
-5.5 | -0.214 | 0.0397 | -0.019 | -5.387
-5 | -0.354 | 0.0098 | -0.035 | -36.147
-4.5 | -0.348 | 0.00949 | -0.035 | -36.681
-4 | -0.305 | 0.00919 | -0.035 | -33.23
-3.5 | -0.25 | 0.00909 | -0.035 | -27.494
-3 | -0.188 | 0.0089 | -0.035 | -21.137
-2.5 | -0.123 | 0.00875 | -0.035 | -14.066
-2 | -0.057 | 0.00864 | -0.035 | -6.556
-1.5 | 0.011 | 0.00838 | -0.035 | 1.257
-1 | 0.078 | 0.00805 | -0.035 | 9.69
-0.5 | 0.146 | 0.00789 | -0.035 | 18.46
0 | 0.213 | 0.00789 | -0.035 | 27.046
0.5 | 0.281 | 0.00791 | -0.035 | 35.52
1 | 0.348 | 0.00914 | -0.035 | 38.093
1.5 | 0.415 | 0.00921 | -0.035 | 45.114
2 | 0.482 | 0.00926 | -0.035 | 52.092
2.5 | 0.549 | 0.0093 | -0.035 | 59.061
3 | 0.615 | 0.00948 | -0.035 | 64.92
3.5 | 0.679 | 0.00975 | -0.035 | 69.672
4 | 0.74 | 0.00969 | -0.035 | 76.377
4.5 | 0.795 | 0.00982 | -0.035 | 80.971
5 | 0.842 | 0.01031 | -0.035 | 81.709
5.5 | 0.875 | 0.01087 | -0.035 | 80.528
6 | 0.879 | 0.01154 | -0.035 | 76.189
6.5 | 0.796 | 0.01236 | -0.035 | 64.455
7 | 0.577 | 0.01333 | -0.035 | 43.244
7.5 | 0.61 | 0.01432 | -0.035 | 42.582
8 | 0.628 | 0.01634 | -0.034 | 38.468
8.5 | 0.621 | 0.02549 | -0.032 | 24.357
9 | 0.632 | 0.03357 | -0.03 | 18.82
9.5 | 0.601 | 0.07577 | -0.019 | 7.933
10 | 0.628 | 0.08266 | -0.019 | 7.591
10.5 | 0.693 | 0.05099 | -0.027 | 13.591
11 | 0.679 | 0.08217 | -0.018 | 8.258
11.5 | 0.715 | 0.07871 | -0.022 | 9.077
12 | 0.747 | 0.077 | -0.023 | 9.701
12.5 | 0.759 | 0.09531 | -0.019 | 7.964
13 | 0.788 | 0.09367 | -0.02 | 8.408
13.5 | 0.814 | 0.10566 | -0.02 | 7.7
14 | 0.839 | 0.10385 | -0.019 | 8.082
14.5 | 0.867 | 0.10167 | -0.02 | 8.531
15 | 0.893 | 0.11283 | -0.02 | 7.911
15.5 | 0.92 | 0.10852 | -0.02 | 8.481
16 | 0.946 | 0.11893 | -0.02 | 7.952
16.5 | 0.973 | 0.12944 | -0.021 | 7.519
17 | 0.999 | 0.13288 | -0.021 | 7.517
17.5 | 1.026 | 0.13701 | -0.021 | 7.487
18 | 1.052 | 0.14254 | -0.021 | 7.38
18.5 | 1.077 | 0.147 | -0.021 | 7.329
19 | 1.105 | 0.14908 | -0.022 | 7.412
19.5 | 1.13 | 0.15358 | -0.022 | 7.36
20 | 1.157 | 0.15927 | -0.022 | 7.266

## 80. Re 5M Mach 0.50 (2)
BIGFOIL.COM POLAR EXPORT
DA8015
DA8015 |  |  |  | Cl Max: | 1.3132 | at alpha= | 8.5 | deg
XFOIL ncrit=9 |  |  |  | L/D Max: | 128.96 | at alpha= | 5 | deg
Re: | 5000000 |  |  | Cd Min: | 0.28808 | at alpha= | -20 | deg
Mach: | 0.5 |  |  | Cl=0 at alpha= | -1.4494 | deg
|  |  |  | @ Cl=0.1, Cd= | 0.0058909
|  |  |  | @ Cl=0.4, Cd= | 0.0054465
|  |  |  | @ Cl=0.6, Cd= | 0.0052908
alpha (deg) | Cl | Cd | Cm | Cl/Cd
-20 | -0.952 | 0.28808 | 0.1106 | -3.3046
-19.5 | -0.9301 | 0.27947 | 0.1054 | -3.3281
-19 | -0.9093 | 0.27095 | 0.1002 | -3.356
-18.5 | -0.8872 | 0.26338 | 0.0954 | -3.3685
-18 | -0.8651 | 0.25543 | 0.0906 | -3.3868
-17.5 | -0.8426 | 0.24661 | 0.0858 | -3.4167
-17 | -0.8211 | 0.23759 | 0.0809 | -3.456
-16.5 | -0.8 | 0.22902 | 0.0762 | -3.4931
-16 | -0.7793 | 0.22061 | 0.0718 | -3.5325
-15.5 | -0.7591 | 0.21224 | 0.0674 | -3.5766
-15 | -0.7395 | 0.20384 | 0.0632 | -3.6278
-14.5 | -0.7214 | 0.19547 | 0.0591 | -3.6906
-14 | -0.7035 | 0.18703 | 0.055 | -3.7614
-13.5 | -0.6877 | 0.17781 | 0.051 | -3.8676
-13 | -0.672 | 0.16925 | 0.0471 | -3.9705
-12.5 | -0.6545 | 0.16179 | 0.0438 | -4.0454
-12 | -0.6397 | 0.1537 | 0.0404 | -4.162
-11.5 | -0.6273 | 0.14508 | 0.0369 | -4.3238
-11 | -0.6175 | 0.13614 | 0.0334 | -4.5358
-10.5 | -0.6099 | 0.12692 | 0.0298 | -4.8054
-10 | -0.6037 | 0.11782 | 0.0261 | -5.1239
-9.5 | -0.6013 | 0.10818 | 0.022 | -5.5583
-9 | -0.6004 | 0.09855 | 0.0176 | -6.0923
-8.5 | -0.6029 | 0.08859 | 0.0125 | -6.8055
-8 | -0.6098 | 0.07821 | 0.0064 | -7.797
-7.5 | -0.6199 | 0.06768 | -0.0011 | -9.1593
-7 | -0.6231 | 0.05482 | -0.0174 | -11.3663
-6.5 | -0.6172 | 0.03856 | -0.0345 | -16.0062
-6 | -0.5997 | 0.02477 | -0.0415 | -24.2107
-5.5 | -0.5528 | 0.01071 | -0.0477 | -51.6153
-5 | -0.4914 | 0.00796 | -0.0441 | -61.7337
-4.5 | -0.421 | 0.00731 | -0.0415 | -57.5923
-4 | -0.3503 | 0.00697 | -0.0396 | -50.2582
-3.5 | -0.2801 | 0.00664 | -0.0381 | -42.1837
-3 | -0.2108 | 0.00643 | -0.0369 | -32.7838
-2.5 | -0.1422 | 0.00627 | -0.0358 | -22.6794
-2 | -0.0743 | 0.00615 | -0.0349 | -12.0813
-1.5 | -0.0068 | 0.00609 | -0.0342 | -1.1166
-1 | 0.0604 | 0.00601 | -0.0336 | 10.0499
-0.5 | 0.1269 | 0.00581 | -0.0331 | 21.8417
0 | 0.193 | 0.00571 | -0.0326 | 33.8004
0.5 | 0.2595 | 0.00563 | -0.0322 | 46.0924
1 | 0.3258 | 0.00557 | -0.0318 | 58.4919
1.5 | 0.3922 | 0.00545 | -0.0313 | 71.9633
2.5 | 0.5251 | 0.00539 | -0.03 | 97.4212
3 | 0.5868 | 0.00525 | -0.0279 | 111.7714
3.5 | 0.6612 | 0.00548 | -0.0282 | 120.6569
4 | 0.7293 | 0.00589 | -0.027 | 123.82
4.5 | 0.7984 | 0.00627 | -0.0257 | 127.3365
5 | 0.8679 | 0.00673 | -0.0242 | 128.9599
5.5 | 0.9366 | 0.00746 | -0.0223 | 125.5496
6 | 1.0048 | 0.00843 | -0.02 | 119.1934
6.5 | 1.0762 | 0.00915 | -0.0174 | 117.6175
7 | 1.1481 | 0.01004 | -0.0144 | 114.3526
7.5 | 1.2193 | 0.01131 | -0.0105 | 107.8073
8 | 1.2813 | 0.01399 | -0.0052 | 91.5868
8.5 | 1.3132 | 0.01962 | 0.001 | 66.9317
9 | 1.3044 | 0.02771 | 0.0051 | 47.0733
9.5 | 1.2711 | 0.03878 | -0.0022 | 32.7772
10 | 1.2385 | 0.05391 | -0.0152 | 22.9735
10.5 | 1.2022 | 0.06735 | -0.023 | 17.85
11 | 1.1664 | 0.08012 | -0.0298 | 14.5582
11.5 | 1.1336 | 0.09265 | -0.0364 | 12.2353
12 | 1.1023 | 0.10544 | -0.0432 | 10.4543
12.5 | 1.0742 | 0.11853 | -0.0503 | 9.0627
13 | 1.0511 | 0.13174 | -0.0576 | 7.9786
13.5 | 1.0327 | 0.14494 | -0.0648 | 7.125

## 81. Re 6M Mach 0.00 (1)
BIGFOIL.COM POLAR EXPORT
DA8015
DA8015 |  |  |  | Cl Max: | 1.074 | at alpha= | 10.5 | deg
JavaFoil+Calcfoil stall+Eppler ext transition |  |  |  | L/D Max: | 91.859 | at alpha= | 7 | deg
Re: | 6000000 |  |  | Cd Min: | 0.0075 | at alpha= | 0.5 | deg
Mach: | 0 |  |  | Cl=0 at alpha= | -1.5776 | deg
|  |  |  | @ Cl=0.1, Cd= | 0.0075545
|  |  |  | @ Cl=0.4, Cd= | 0.0086345
|  |  |  | @ Cl=0.6, Cd= | 0.0087925
alpha (deg) | Cl | Cd | Cm | Cl/Cd
-13.5 | -0.463 | 0.09494 | -0.015 | -4.873
-13 | -0.477 | 0.09001 | -0.015 | -5.3
-12.5 | -0.49 | 0.08464 | -0.015 | -5.793
-12 | -0.502 | 0.07991 | -0.015 | -6.281
-11.5 | -0.512 | 0.07496 | -0.016 | -6.825
-11 | -0.519 | 0.07032 | -0.016 | -7.377
-10.5 | -0.523 | 0.06603 | -0.016 | -7.92
-10 | -0.524 | 0.0617 | -0.016 | -8.496
-9.5 | -0.533 | 0.04875 | -0.02 | -10.929
-9 | -0.597 | 0.01479 | -0.028 | -40.371
-8.5 | -0.621 | 0.00962 | -0.03 | -64.529
-8 | -0.601 | 0.00978 | -0.03 | -61.465
-7.5 | -0.576 | 0.00985 | -0.03 | -58.52
-7 | -0.546 | 0.00959 | -0.03 | -56.934
-6.5 | -0.511 | 0.00935 | -0.03 | -54.636
-6 | -0.471 | 0.00911 | -0.03 | -51.693
-5.5 | -0.427 | 0.00886 | -0.03 | -48.231
-5 | -0.38 | 0.00867 | -0.03 | -43.803
-4.5 | -0.329 | 0.00857 | -0.03 | -38.401
-4 | -0.276 | 0.00849 | -0.03 | -32.493
-3.5 | -0.221 | 0.00846 | -0.03 | -26.131
-3 | -0.165 | 0.00827 | -0.03 | -19.919
-2.5 | -0.107 | 0.00821 | -0.03 | -13.059
-2 | -0.049 | 0.00823 | -0.03 | -5.974
-1.5 | 0.009 | 0.00758 | -0.03 | 1.206
-1 | 0.068 | 0.00756 | -0.03 | 8.943
-0.5 | 0.126 | 0.00755 | -0.03 | 16.726
0 | 0.185 | 0.00751 | -0.03 | 24.611
0.5 | 0.243 | 0.0075 | -0.03 | 32.452
1 | 0.302 | 0.00857 | -0.03 | 35.189
1.5 | 0.36 | 0.0086 | -0.03 | 41.867
2 | 0.418 | 0.00865 | -0.03 | 48.323
2.5 | 0.476 | 0.00864 | -0.03 | 55.11
3 | 0.534 | 0.00874 | -0.03 | 61.13
3.5 | 0.591 | 0.00875 | -0.03 | 67.541
4 | 0.646 | 0.00901 | -0.03 | 71.741
4.5 | 0.7 | 0.00877 | -0.03 | 79.803
5 | 0.752 | 0.00878 | -0.03 | 85.711
5.5 | 0.802 | 0.00904 | -0.03 | 88.673
6 | 0.849 | 0.0094 | -0.03 | 90.311
6.5 | 0.892 | 0.00977 | -0.03 | 91.348
7 | 0.932 | 0.01015 | -0.03 | 91.859
7.5 | 0.968 | 0.01056 | -0.03 | 91.601
8 | 0.998 | 0.01101 | -0.03 | 90.661
8.5 | 1.024 | 0.01151 | -0.03 | 88.969
9 | 1.045 | 0.01176 | -0.03 | 88.827
9.5 | 1.06 | 0.01261 | -0.03 | 84.048
10 | 1.07 | 0.01337 | -0.03 | 80.038
10.5 | 1.074 | 0.01357 | -0.03 | 79.131
11 | 1.073 | 0.01368 | -0.03 | 78.469
11.5 | 1.067 | 0.01535 | -0.03 | 69.532
12 | 0.996 | 0.02274 | -0.028 | 43.806
12.5 | 0.957 | 0.03024 | -0.027 | 31.637
13 | 0.924 | 0.03709 | -0.027 | 24.923
13.5 | 0.887 | 0.04673 | -0.026 | 18.976
14 | 0.85 | 0.05709 | -0.025 | 14.895
14.5 | 0.849 | 0.04098 | -0.027 | 20.716
15 | 0.802 | 0.04884 | -0.026 | 16.428
15.5 | 0.756 | 0.05796 | -0.025 | 13.049

## 82. Re 6M Mach 0.00 (2)
BIGFOIL.COM POLAR EXPORT
DA8015
DA8015 |  |  |  | Cl Max: | 1.8288 | at alpha= | 17 | deg
XFOIL ncrit=9 |  |  |  | L/D Max: | 126.455 | at alpha= | 5.5 | deg
Re: | 6000000 |  |  | Cd Min: | 0.12712 | at alpha= | 20 | deg
Mach: | 0 |  |  | Cl=0 at alpha= | -1.4734 | deg
|  |  |  | @ Cl=0.1, Cd= | 0.0055065
|  |  |  | @ Cl=0.4, Cd= | 0.005044
|  |  |  | @ Cl=0.6, Cd= | 0.005151
alpha (deg) | Cl | Cd | Cm | Cl/Cd
-17.5 | -1.5696 | 0.03487 | -0.0462 | -45.0129
-17 | -1.5771 | 0.03004 | -0.0447 | -52.5
-16.5 | -1.5548 | 0.02692 | -0.0434 | -57.7563
-16 | -1.5232 | 0.02449 | -0.0421 | -62.1968
-15.5 | -1.4864 | 0.02243 | -0.041 | -66.2684
-15 | -1.4463 | 0.02059 | -0.0399 | -70.2428
-14.5 | -1.4035 | 0.01899 | -0.0389 | -73.9073
-14 | -1.3584 | 0.01762 | -0.0379 | -77.0942
-13.5 | -1.3116 | 0.01642 | -0.037 | -79.8782
-13 | -1.2634 | 0.01536 | -0.0362 | -82.2526
-12.5 | -1.2143 | 0.01439 | -0.0354 | -84.385
-12 | -1.1642 | 0.01356 | -0.0347 | -85.8555
-11.5 | -1.1154 | 0.01229 | -0.0337 | -90.7567
-11 | -1.065 | 0.01134 | -0.0329 | -93.9153
-10.5 | -1.0135 | 0.01058 | -0.0321 | -95.794
-10 | -0.9613 | 0.00992 | -0.0314 | -96.9052
-9.5 | -0.9087 | 0.00933 | -0.0307 | -97.3955
-9 | -0.8558 | 0.00879 | -0.03 | -97.3606
-8.5 | -0.8024 | 0.0083 | -0.0293 | -96.6747
-8 | -0.7487 | 0.00785 | -0.0287 | -95.3758
-7.5 | -0.695 | 0.00737 | -0.028 | -94.3012
-7 | -0.6411 | 0.00694 | -0.0274 | -92.3775
-6.5 | -0.587 | 0.00656 | -0.0267 | -89.4817
-6 | -0.4992 | 0.00621 | -0.0338 | -80.3865
-5.5 | -0.4491 | 0.00632 | -0.0321 | -71.0601
-5 | -0.3952 | 0.00635 | -0.0314 | -62.2362
-4.5 | -0.34 | 0.00626 | -0.031 | -54.3131
-4 | -0.2841 | 0.00614 | -0.0307 | -46.2704
-3.5 | -0.2279 | 0.00604 | -0.0304 | -37.7318
-3 | -0.1717 | 0.00591 | -0.0302 | -29.0525
-2.5 | -0.1155 | 0.00584 | -0.0299 | -19.7774
-2 | -0.0592 | 0.00579 | -0.0297 | -10.2245
-1.5 | -0.003 | 0.00574 | -0.0295 | -0.52265
-1 | 0.0533 | 0.00559 | -0.0293 | 9.5349
-0.5 | 0.1092 | 0.00549 | -0.0291 | 19.8907
0 | 0.1651 | 0.00539 | -0.0289 | 30.6308
1 | 0.2772 | 0.00528 | -0.0287 | 52.5
1.5 | 0.333 | 0.00511 | -0.0285 | 65.1663
2 | 0.389 | 0.00505 | -0.0284 | 77.0297
2.5 | 0.4445 | 0.00502 | -0.0281 | 88.5458
3 | 0.4992 | 0.00496 | -0.0277 | 100.6452
3.5 | 0.5536 | 0.00487 | -0.027 | 113.6756
4 | 0.6114 | 0.00522 | -0.0273 | 117.1264
4.5 | 0.667 | 0.0055 | -0.027 | 121.2727
5 | 0.7224 | 0.00582 | -0.0268 | 124.1237
5.5 | 0.7777 | 0.00615 | -0.0265 | 126.4553
6 | 0.8323 | 0.0066 | -0.0262 | 126.1061
6.5 | 0.8863 | 0.00715 | -0.0258 | 123.958
7 | 0.9401 | 0.00769 | -0.0254 | 122.2497
7.5 | 0.9936 | 0.00828 | -0.0249 | 120
8 | 1.0476 | 0.00873 | -0.0245 | 120
8.5 | 1.1013 | 0.00918 | -0.0242 | 119.9673
9 | 1.1545 | 0.00971 | -0.0237 | 118.898
9.5 | 1.2066 | 0.0104 | -0.0232 | 116.0192
10 | 1.2589 | 0.01096 | -0.0227 | 114.8631
10.5 | 1.3106 | 0.01158 | -0.0221 | 113.1779
11 | 1.3616 | 0.01225 | -0.0215 | 111.151
11.5 | 1.4119 | 0.01298 | -0.0209 | 108.775
12 | 1.4612 | 0.01378 | -0.0201 | 106.0377
12.5 | 1.5095 | 0.01465 | -0.0193 | 103.0375
13 | 1.5566 | 0.0156 | -0.0184 | 99.7821
13.5 | 1.6024 | 0.01662 | -0.0174 | 96.414
14 | 1.6467 | 0.01772 | -0.0162 | 92.9289
14.5 | 1.689 | 0.01892 | -0.0149 | 89.2706
15 | 1.7289 | 0.02023 | -0.0133 | 85.4622
15.5 | 1.7661 | 0.02164 | -0.0116 | 81.6128
16 | 1.7985 | 0.02328 | -0.0094 | 77.2552
16.5 | 1.8241 | 0.02518 | -0.0066 | 72.4424
17 | 1.8288 | 0.0277 | -0.0017 | 66.0217
17.5 | 1.825 | 0.03208 | 0.0001 | 56.889
18 | 1.8108 | 0.03979 | -0.0028 | 45.5089
18.5 | 1.7768 | 0.05179 | -0.0094 | 34.3078
19 | 1.7175 | 0.06811 | -0.0179 | 25.2166
19.5 | 1.6114 | 0.09261 | -0.0304 | 17.3998
20 | 1.4612 | 0.12712 | -0.0487 | 11.4947

## 83. Re 6M Mach 0.10 (1)
BIGFOIL.COM POLAR EXPORT
DA8015
DA8015 |  |  |  | Cl Max: | 1.062 | at alpha= | 10.5 | deg
JavaFoil+Calcfoil stall+Eppler ext transition |  |  |  | L/D Max: | 91.501 | at alpha= | 8 | deg
Re: | 6000000 |  |  | Cd Min: | 0.0075 | at alpha= | 0.5 | deg
Mach: | 0.1 |  |  | Cl=0 at alpha= | -1.5776 | deg
|  |  |  | @ Cl=0.1, Cd= | 0.0075646
|  |  |  | @ Cl=0.4, Cd= | 0.0086459
|  |  |  | @ Cl=0.6, Cd= | 0.0087984
alpha (deg) | Cl | Cd | Cm | Cl/Cd
-13.5 | -0.428 | 0.09568 | -0.015 | -4.473
-13 | -0.445 | 0.09059 | -0.015 | -4.917
-12.5 | -0.462 | 0.08534 | -0.015 | -5.411
-12 | -0.477 | 0.08079 | -0.015 | -5.898
-11.5 | -0.489 | 0.07598 | -0.015 | -6.44
-11 | -0.5 | 0.07108 | -0.016 | -7.03
-10.5 | -0.507 | 0.0665 | -0.016 | -7.627
-10 | -0.511 | 0.06176 | -0.016 | -8.281
-9.5 | -0.518 | 0.05179 | -0.019 | -10.01
-9 | -0.537 | 0.03474 | -0.024 | -15.455
-8.5 | -0.614 | 0.00983 | -0.031 | -62.496
-8 | -0.597 | 0.00984 | -0.031 | -60.647
-7.5 | -0.574 | 0.00988 | -0.031 | -58.068
-7 | -0.545 | 0.00965 | -0.031 | -56.462
-6.5 | -0.511 | 0.00937 | -0.031 | -54.488
-6 | -0.472 | 0.00914 | -0.031 | -51.614
-5.5 | -0.428 | 0.00889 | -0.031 | -48.164
-5 | -0.381 | 0.00867 | -0.03 | -43.95
-4.5 | -0.33 | 0.00859 | -0.03 | -38.463
-4 | -0.277 | 0.0085 | -0.03 | -32.607
-3.5 | -0.222 | 0.00847 | -0.03 | -26.209
-3 | -0.165 | 0.00828 | -0.03 | -19.994
-2.5 | -0.108 | 0.00822 | -0.03 | -13.108
-2 | -0.049 | 0.00824 | -0.03 | -5.999
-1.5 | 0.009 | 0.00759 | -0.03 | 1.211
-1 | 0.068 | 0.00757 | -0.03 | 8.979
-0.5 | 0.127 | 0.00756 | -0.03 | 16.787
0 | 0.186 | 0.00753 | -0.03 | 24.671
0.5 | 0.245 | 0.0075 | -0.03 | 32.583
1 | 0.303 | 0.00858 | -0.03 | 35.324
1.5 | 0.362 | 0.0086 | -0.03 | 42.066
2 | 0.42 | 0.00867 | -0.03 | 48.483
2.5 | 0.479 | 0.00866 | -0.03 | 55.27
3 | 0.537 | 0.00875 | -0.03 | 61.324
3.5 | 0.594 | 0.00877 | -0.03 | 67.701
4 | 0.649 | 0.00903 | -0.03 | 71.891
4.5 | 0.704 | 0.00881 | -0.03 | 79.867
5 | 0.756 | 0.00881 | -0.03 | 85.735
5.5 | 0.805 | 0.00909 | -0.03 | 88.603
6 | 0.852 | 0.00943 | -0.03 | 90.3
6.5 | 0.895 | 0.00981 | -0.03 | 91.243
7 | 0.934 | 0.01022 | -0.03 | 91.453
7.5 | 0.969 | 0.01063 | -0.03 | 91.183
8 | 0.999 | 0.01091 | -0.03 | 91.501
8.5 | 1.023 | 0.0116 | -0.03 | 88.151
9 | 1.042 | 0.01187 | -0.03 | 87.766
9.5 | 1.054 | 0.01243 | -0.031 | 84.813
10 | 1.061 | 0.01304 | -0.031 | 81.368
10.5 | 1.062 | 0.01378 | -0.031 | 77.093
11 | 1.058 | 0.01389 | -0.031 | 76.166
11.5 | 1.038 | 0.0151 | -0.03 | 68.777
12 | 0.964 | 0.02497 | -0.028 | 38.611
12.5 | 0.923 | 0.03281 | -0.027 | 28.138
13 | 0.886 | 0.04067 | -0.026 | 21.784
13.5 | 0.846 | 0.05046 | -0.025 | 16.771
14 | 0.807 | 0.06137 | -0.024 | 13.143
14.5 | 0.799 | 0.04461 | -0.026 | 17.901
15 | 0.749 | 0.05256 | -0.026 | 14.251
15.5 | 0.699 | 0.06264 | -0.025 | 11.162

## 84. Re 6M Mach 0.10 (2)
BIGFOIL.COM POLAR EXPORT
DA8015
DA8015 |  |  |  | Cl Max: | 1.8024 | at alpha= | 16.5 | deg
XFOIL ncrit=9 |  |  |  | L/D Max: | 126.65 | at alpha= | 5.5 | deg
Re: | 6000000 |  |  | Cd Min: | 0.24775 | at alpha= | -19.5 | deg
Mach: | 0.1 |  |  | Cl=0 at alpha= | -1.4726 | deg
|  |  |  | @ Cl=0.1, Cd= | 0.0055173
|  |  |  | @ Cl=0.4, Cd= | 0.0050637
|  |  |  | @ Cl=0.6, Cd= | 0.0051492
alpha (deg) | Cl | Cd | Cm | Cl/Cd
-19.5 | -0.8447 | 0.24775 | 0.0865 | -3.4095
-19 | -0.8278 | 0.24202 | 0.0826 | -3.4204
-18.5 | -0.8107 | 0.23623 | 0.0789 | -3.4318
-18 | -0.7939 | 0.23022 | 0.0752 | -3.4484
-17.5 | -0.7772 | 0.22326 | 0.0715 | -3.4811
-17 | -0.7619 | 0.21596 | 0.0678 | -3.528
-16.5 | -1.4822 | 0.03723 | -0.0458 | -39.812
-16 | -1.4977 | 0.0309 | -0.0458 | -48.4693
-15.5 | -1.477 | 0.02708 | -0.0447 | -54.5421
-15 | -1.4455 | 0.02414 | -0.0434 | -59.8799
-14.5 | -1.4084 | 0.02162 | -0.0421 | -65.1434
-14 | -1.3667 | 0.01956 | -0.0409 | -69.8722
-13.5 | -1.3217 | 0.01786 | -0.0397 | -74.0034
-13 | -1.2744 | 0.01644 | -0.0386 | -77.5182
-12.5 | -1.2256 | 0.01521 | -0.0375 | -80.5786
-12 | -1.1753 | 0.01418 | -0.0365 | -82.8843
-11.5 | -1.1241 | 0.01328 | -0.0356 | -84.6461
-11 | -1.0746 | 0.0119 | -0.0345 | -90.3025
-10.5 | -1.0229 | 0.01094 | -0.0335 | -93.5009
-10 | -0.9702 | 0.01019 | -0.0326 | -95.211
-9.5 | -0.917 | 0.00954 | -0.0318 | -96.1216
-9 | -0.8634 | 0.00895 | -0.0309 | -96.4693
-8.5 | -0.8094 | 0.00842 | -0.0302 | -96.1283
-8 | -0.7551 | 0.00795 | -0.0294 | -94.9811
-7.5 | -0.7006 | 0.0075 | -0.0287 | -93.4133
-7 | -0.6463 | 0.007 | -0.0279 | -92.3286
-6.5 | -0.5916 | 0.00662 | -0.0272 | -89.3656
-6 | -0.5028 | 0.00626 | -0.0343 | -80.3195
-5.5 | -0.4525 | 0.00635 | -0.0325 | -71.2598
-5 | -0.3981 | 0.00637 | -0.0318 | -62.4961
-4.5 | -0.3424 | 0.00629 | -0.0313 | -54.4356
-4 | -0.2861 | 0.00615 | -0.031 | -46.5203
-3.5 | -0.2295 | 0.00605 | -0.0307 | -37.9339
-3 | -0.1729 | 0.00593 | -0.0304 | -29.1568
-2.5 | -0.1164 | 0.00585 | -0.0301 | -19.8974
-2 | -0.0596 | 0.0058 | -0.0299 | -10.2759
-1.5 | -0.0031 | 0.00575 | -0.0296 | -0.53913
-1 | 0.0535 | 0.0056 | -0.0294 | 9.5536
0 | 0.166 | 0.0054 | -0.0291 | 30.7407
0.5 | 0.2225 | 0.00535 | -0.0289 | 41.5888
1 | 0.2788 | 0.00529 | -0.0288 | 52.7032
1.5 | 0.3349 | 0.00512 | -0.0286 | 65.4102
2 | 0.3912 | 0.00507 | -0.0285 | 77.1598
2.5 | 0.4471 | 0.00503 | -0.0282 | 88.8867
3 | 0.5022 | 0.00497 | -0.0278 | 101.0463
3.5 | 0.5569 | 0.00489 | -0.0271 | 113.8855
4 | 0.6151 | 0.00524 | -0.0273 | 117.3855
4.5 | 0.6712 | 0.00552 | -0.027 | 121.5942
5 | 0.7269 | 0.00585 | -0.0267 | 124.2564
5.5 | 0.7827 | 0.00618 | -0.0264 | 126.6505
6 | 0.8377 | 0.00663 | -0.0261 | 126.3499
6.5 | 0.892 | 0.0072 | -0.0256 | 123.8889
7 | 0.9463 | 0.00777 | -0.0251 | 121.7889
7.5 | 1.0004 | 0.00835 | -0.0246 | 119.8084
8 | 1.055 | 0.0088 | -0.0242 | 119.8864
8.5 | 1.1093 | 0.00927 | -0.0237 | 119.6656
9 | 1.1629 | 0.00983 | -0.0232 | 118.3011
9.5 | 1.2156 | 0.01053 | -0.0225 | 115.4416
10 | 1.2685 | 0.01112 | -0.022 | 114.0737
10.5 | 1.3208 | 0.01178 | -0.0213 | 112.1222
11 | 1.3723 | 0.0125 | -0.0206 | 109.784
11.5 | 1.4229 | 0.0133 | -0.0197 | 106.985
12 | 1.4726 | 0.01417 | -0.0188 | 103.9238
12.5 | 1.5211 | 0.01512 | -0.0178 | 100.6019
13 | 1.5683 | 0.01617 | -0.0166 | 96.9882
13.5 | 1.6139 | 0.01731 | -0.0154 | 93.2351
14 | 1.6577 | 0.01855 | -0.0139 | 89.3639
14.5 | 1.6991 | 0.01991 | -0.0123 | 85.339
15 | 1.7374 | 0.02142 | -0.0103 | 81.1111
15.5 | 1.7717 | 0.02309 | -0.0081 | 76.7302
16 | 1.7979 | 0.02516 | -0.0052 | 71.4587
16.5 | 1.8024 | 0.02785 | -0.0002 | 64.7181
17 | 1.7945 | 0.03279 | 0.0014 | 54.7271
17.5 | 1.7769 | 0.04146 | -0.0026 | 42.8582
18 | 1.73 | 0.05583 | -0.0109 | 30.9869
18.5 | 1.6598 | 0.07417 | -0.0207 | 22.3783
19 | 1.5575 | 0.09816 | -0.0329 | 15.867
19.5 | 1.426 | 0.12941 | -0.0497 | 11.0192
20 | 1.3195 | 0.15905 | -0.0671 | 8.2961

## 85. Re 6M Mach 0.25 (1)
BIGFOIL.COM POLAR EXPORT
DA8015
DA8015 |  |  |  | Cl Max: | 1.007 | at alpha= | 9 | deg
JavaFoil+Calcfoil stall+Eppler ext transition |  |  |  | L/D Max: | 89.705 | at alpha= | 6.5 | deg
Re: | 6000000 |  |  | Cd Min: | 0.00755 | at alpha= | 0.5 | deg
Mach: | 0.25 |  |  | Cl=0 at alpha= | -1.575 | deg
|  |  |  | @ Cl=0.1, Cd= | 0.007625
|  |  |  | @ Cl=0.4, Cd= | 0.0087127
|  |  |  | @ Cl=0.6, Cd= | 0.0599
alpha (deg) | Cl | Cd | Cm | Cl/Cd
-12.5 | -0.18 | 0.08501 | -0.016 | -2.115
-12 | -0.237 | 0.08491 | -0.015 | -2.788
-11.5 | -0.285 | 0.07934 | -0.016 | -3.597
-11 | -0.329 | 0.07115 | -0.016 | -4.62
-10.5 | -0.365 | 0.07019 | -0.016 | -5.206
-10 | -0.397 | 0.06586 | -0.016 | -6.021
-9.5 | -0.421 | 0.06124 | -0.016 | -6.878
-9 | -0.441 | 0.05386 | -0.018 | -8.186
-8.5 | -0.455 | 0.04703 | -0.02 | -9.681
-8 | -0.499 | 0.0221 | -0.027 | -22.599
-7.5 | -0.549 | 0.01027 | -0.031 | -53.41
-7 | -0.532 | 0.00992 | -0.031 | -53.605
-6.5 | -0.506 | 0.00962 | -0.031 | -52.588
-6 | -0.472 | 0.00932 | -0.031 | -50.697
-5.5 | -0.432 | 0.00908 | -0.031 | -47.637
-5 | -0.387 | 0.00881 | -0.031 | -43.914
-4.5 | -0.337 | 0.00866 | -0.031 | -38.931
-4 | -0.284 | 0.00861 | -0.031 | -32.94
-3.5 | -0.228 | 0.00856 | -0.031 | -26.605
-3 | -0.17 | 0.00837 | -0.031 | -20.292
-2.5 | -0.111 | 0.00827 | -0.031 | -13.371
-2 | -0.051 | 0.00828 | -0.031 | -6.129
-1.5 | 0.009 | 0.00798 | -0.031 | 1.183
-1 | 0.07 | 0.00766 | -0.031 | 9.122
-0.5 | 0.13 | 0.00759 | -0.031 | 17.172
0 | 0.191 | 0.00757 | -0.031 | 25.197
0.5 | 0.251 | 0.00755 | -0.031 | 33.26
1 | 0.312 | 0.00864 | -0.031 | 36.076
1.5 | 0.372 | 0.00868 | -0.031 | 42.807
2 | 0.432 | 0.00875 | -0.031 | 49.327
2.5 | 0.492 | 0.00876 | -0.031 | 56.156
3 | 0.551 | 0.00886 | -0.031 | 62.252
3.5 | 0.61 | 0.0089 | -0.031 | 68.508
4 | 0.667 | 0.00917 | -0.031 | 72.683
4.5 | 0.721 | 0.00901 | -0.031 | 80.056
5 | 0.774 | 0.00901 | -0.031 | 85.906
5.5 | 0.823 | 0.00932 | -0.031 | 88.317
6 | 0.868 | 0.00972 | -0.031 | 89.303
6.5 | 0.909 | 0.01013 | -0.031 | 89.705
7 | 0.943 | 0.01058 | -0.031 | 89.194
7.5 | 0.971 | 0.01106 | -0.031 | 87.79
8 | 0.992 | 0.0114 | -0.031 | 86.982
8.5 | 1.004 | 0.01196 | -0.031 | 83.911
9 | 1.007 | 0.01256 | -0.031 | 80.173
9.5 | 1 | 0.01323 | -0.031 | 75.577
10 | 0.983 | 0.0141 | -0.031 | 69.708
10.5 | 0.956 | 0.01523 | -0.031 | 62.789
11 | 0.862 | 0.02307 | -0.029 | 37.379
11.5 | 0.837 | 0.0194 | -0.03 | 43.158
12 | 0.73 | 0.03958 | -0.027 | 18.455
12.5 | 0.653 | 0.05512 | -0.025 | 11.85
13 | 0.582 | 0.06789 | -0.023 | 8.575
13.5 | 0.542 | 0.04849 | -0.026 | 11.171
14 | 0.462 | 0.0599 | -0.025 | 7.711

## 86. Re 6M Mach 0.25 (2)
BIGFOIL.COM POLAR EXPORT
DA8015
DA8015 |  |  |  | Cl Max: | 1.6555 | at alpha= | 14 | deg
XFOIL ncrit=9 |  |  |  | L/D Max: | 128.447 | at alpha= | 5.5 | deg
Re: | 6000000 |  |  | Cd Min: | 0.21234 | at alpha= | -16.5 | deg
Mach: | 0.25 |  |  | Cl=0 at alpha= | -1.4684 | deg
|  |  |  | @ Cl=0.1, Cd= | 0.0055744
|  |  |  | @ Cl=0.4, Cd= | 0.0051325
|  |  |  | @ Cl=0.6, Cd= | 0.0051012
alpha (deg) | Cl | Cd | Cm | Cl/Cd
-16.5 | -0.7543 | 0.21234 | 0.0662 | -3.5523
-16 | -0.7387 | 0.20474 | 0.0625 | -3.608
-15.5 | -0.5148 | 0.16493 | 0.0279 | -3.1213
-15 | -0.7127 | 0.18863 | 0.055 | -3.7783
-14.5 | -0.7049 | 0.17839 | 0.0509 | -3.9515
-14 | -0.695 | 0.16946 | 0.0473 | -4.1013
-13 | -0.8132 | 0.11788 | 0.0237 | -6.8985
-12.5 | -0.8766 | 0.09675 | 0.0111 | -9.0605
-12 | -1.0057 | 0.06477 | -0.0147 | -15.5273
-11.5 | -1.1129 | 0.02968 | -0.0448 | -37.4966
-11 | -1.1017 | 0.02078 | -0.0445 | -53.0173
-10.5 | -1.0618 | 0.01658 | -0.0426 | -64.041
-10 | -1.0155 | 0.01335 | -0.0405 | -76.0674
-9.5 | -0.9626 | 0.01142 | -0.0385 | -84.2907
-9 | -0.9062 | 0.0103 | -0.0368 | -87.9806
-8.5 | -0.8489 | 0.00942 | -0.0352 | -90.1168
-8 | -0.7912 | 0.00868 | -0.0337 | -91.1521
-7.5 | -0.7333 | 0.00805 | -0.0324 | -91.0932
-7 | -0.6752 | 0.00753 | -0.0312 | -89.668
-6.5 | -0.6169 | 0.00695 | -0.0301 | -88.7626
-6 | -0.5243 | 0.00646 | -0.0367 | -81.161
-5.5 | -0.4714 | 0.00656 | -0.0346 | -71.8598
-5 | -0.4144 | 0.00649 | -0.0336 | -63.8521
-4.5 | -0.3561 | 0.00643 | -0.0329 | -55.381
-4 | -0.2973 | 0.00623 | -0.0324 | -47.7207
-3.5 | -0.2384 | 0.00612 | -0.0319 | -38.9542
-3 | -0.1796 | 0.00599 | -0.0315 | -29.9833
-2.5 | -0.1209 | 0.0059 | -0.0311 | -20.4915
-2 | -0.0622 | 0.00583 | -0.0308 | -10.669
-1.5 | -0.0037 | 0.0058 | -0.0305 | -0.63793
-1 | 0.0548 | 0.00566 | -0.0302 | 9.682
-0.5 | 0.1129 | 0.00555 | -0.03 | 20.3423
0 | 0.1711 | 0.00544 | -0.0297 | 31.4522
0.5 | 0.2294 | 0.00537 | -0.0296 | 42.7188
1 | 0.2874 | 0.00534 | -0.0294 | 53.8202
1.5 | 0.3455 | 0.00517 | -0.0292 | 66.8279
2 | 0.4036 | 0.00513 | -0.029 | 78.6745
2.5 | 0.4615 | 0.00511 | -0.0287 | 90.3131
3 | 0.5185 | 0.00504 | -0.0281 | 102.877
3.5 | 0.5758 | 0.00496 | -0.0274 | 116.0887
4 | 0.6358 | 0.00531 | -0.0274 | 119.7363
4.5 | 0.6939 | 0.00564 | -0.027 | 123.0319
5 | 0.7522 | 0.00596 | -0.0265 | 126.2081
5.5 | 0.8105 | 0.00631 | -0.026 | 128.4469
6 | 0.8674 | 0.00691 | -0.0253 | 125.5282
6.5 | 0.9242 | 0.00755 | -0.0246 | 122.4106
7 | 0.9812 | 0.00818 | -0.0237 | 119.9511
7.5 | 1.0389 | 0.00868 | -0.023 | 119.6889
8 | 1.0966 | 0.00919 | -0.0221 | 119.3254
8.5 | 1.1537 | 0.00982 | -0.0211 | 117.4847
9 | 1.2098 | 0.01064 | -0.0199 | 113.703
9.5 | 1.2661 | 0.01138 | -0.0187 | 111.2566
10 | 1.3217 | 0.01224 | -0.0174 | 107.982
10.5 | 1.3763 | 0.01323 | -0.0159 | 104.0287
11 | 1.4294 | 0.0144 | -0.0142 | 99.2639
11.5 | 1.4807 | 0.01575 | -0.0122 | 94.0127
12 | 1.5293 | 0.01734 | -0.01 | 88.1949
12.5 | 1.5743 | 0.01922 | -0.0075 | 81.9095
13 | 1.6137 | 0.02149 | -0.0046 | 75.0907
13.5 | 1.6438 | 0.02431 | -0.0012 | 67.6183
14 | 1.6555 | 0.02775 | 0.0035 | 59.6577
14.5 | 1.6395 | 0.03361 | 0.0054 | 48.7801
15 | 1.6111 | 0.04555 | -0.003 | 35.3699
15.5 | 1.5608 | 0.06164 | -0.0134 | 25.3212
16 | 1.4822 | 0.0815 | -0.0243 | 18.1865
16.5 | 1.4005 | 0.10177 | -0.0349 | 13.7614
17 | 1.3204 | 0.12305 | -0.0465 | 10.7306
17.5 | 1.2585 | 0.14277 | -0.0576 | 8.8149
18 | 1.2218 | 0.15897 | -0.067 | 7.6857
18.5 | 1.1922 | 0.17459 | -0.0765 | 6.8286
19 | 1.1719 | 0.18929 | -0.0857 | 6.191

## 87. Re 6M Mach 0.50 (1)
BIGFOIL.COM POLAR EXPORT
DA8015
DA8015 |  |  |  | Cl Max: | 1.158 | at alpha= | 20 | deg
JavaFoil+Calcfoil stall+Eppler ext transition |  |  |  | L/D Max: | 83.376 | at alpha= | 5 | deg
Re: | 6000000 |  |  | Cd Min: | 0.00781 | at alpha= | 0 | deg
Mach: | 0.5 |  |  | Cl=0 at alpha= | -1.5809 | deg
|  |  |  | @ Cl=0.1, Cd= | 0.0078606
|  |  |  | @ Cl=0.4, Cd= | 0.0090667
|  |  |  | @ Cl=0.6, Cd= | 0.0093391
alpha (deg) | Cl | Cd | Cm | Cl/Cd
-20 | -0.986 | 0.15578 | -0.021 | -6.33
-19.5 | -0.961 | 0.14345 | -0.021 | -6.699
-19 | -0.936 | 0.13478 | -0.021 | -6.944
-18.5 | -0.908 | 0.14317 | -0.02 | -6.34
-18 | -0.882 | 0.13049 | -0.021 | -6.763
-17.5 | -0.857 | 0.12166 | -0.021 | -7.048
-17 | -0.829 | 0.12922 | -0.02 | -6.416
-16.5 | -0.803 | 0.11892 | -0.02 | -6.751
-16 | -0.778 | 0.10952 | -0.02 | -7.104
-15.5 | -0.755 | 0.10014 | -0.021 | -7.541
-15 | -0.723 | 0.10936 | -0.019 | -6.608
-14.5 | -0.697 | 0.09908 | -0.019 | -7.035
-14 | -0.672 | 0.09127 | -0.02 | -7.361
-13.5 | -0.65 | 0.08226 | -0.021 | -7.896
-13 | -0.616 | 0.08987 | -0.018 | -6.857
-12.5 | -0.591 | 0.08145 | -0.019 | -7.254
-12 | -0.567 | 0.07363 | -0.02 | -7.697
-11.5 | -0.536 | 0.08278 | -0.018 | -6.471
-11 | -0.51 | 0.07213 | -0.018 | -7.066
-10.5 | -0.485 | 0.06484 | -0.019 | -7.475
-10 | -0.456 | 0.06555 | -0.018 | -6.956
-9.5 | -0.429 | 0.06229 | -0.017 | -6.881
-9 | -0.403 | 0.05557 | -0.019 | -7.257
-8.5 | -0.375 | 0.05592 | -0.017 | -6.705
-8 | -0.348 | 0.05907 | -0.017 | -5.888
-7.5 | -0.321 | 0.0564 | -0.017 | -5.685
-7 | -0.295 | 0.04663 | -0.018 | -6.316
-6.5 | -0.267 | 0.04566 | -0.018 | -5.855
-6 | -0.241 | 0.04174 | -0.019 | -5.773
-5.5 | -0.214 | 0.03905 | -0.019 | -5.485
-5 | -0.354 | 0.00968 | -0.035 | -36.595
-4.5 | -0.348 | 0.00929 | -0.035 | -37.451
-4 | -0.305 | 0.00912 | -0.035 | -33.497
-3.5 | -0.25 | 0.00897 | -0.035 | -27.867
-3 | -0.188 | 0.00872 | -0.035 | -21.575
-2.5 | -0.123 | 0.00864 | -0.035 | -14.249
-2 | -0.057 | 0.0085 | -0.035 | -6.659
-1.5 | 0.011 | 0.00835 | -0.035 | 1.263
-1 | 0.078 | 0.00788 | -0.035 | 9.9
-0.5 | 0.146 | 0.00782 | -0.035 | 18.636
0 | 0.213 | 0.00781 | -0.035 | 27.31
0.5 | 0.281 | 0.00786 | -0.035 | 35.744
1 | 0.348 | 0.00909 | -0.035 | 38.317
1.5 | 0.415 | 0.00906 | -0.035 | 45.821
2 | 0.482 | 0.00915 | -0.035 | 52.714
2.5 | 0.549 | 0.0092 | -0.035 | 59.693
3 | 0.615 | 0.00938 | -0.035 | 65.607
3.5 | 0.679 | 0.00962 | -0.035 | 70.605
4 | 0.74 | 0.00993 | -0.035 | 74.525
4.5 | 0.795 | 0.00988 | -0.035 | 80.509
5 | 0.842 | 0.0101 | -0.035 | 83.376
5.5 | 0.875 | 0.01058 | -0.035 | 82.688
6 | 0.879 | 0.01123 | -0.035 | 78.284
6.5 | 0.796 | 0.01201 | -0.035 | 66.289
7 | 0.577 | 0.01297 | -0.035 | 44.467
7.5 | 0.61 | 0.01386 | -0.035 | 44.003
8 | 0.634 | 0.01552 | -0.034 | 40.831
8.5 | 0.627 | 0.02346 | -0.032 | 26.708
9 | 0.64 | 0.03025 | -0.031 | 21.143
9.5 | 0.602 | 0.07449 | -0.019 | 8.077
10 | 0.628 | 0.08134 | -0.019 | 7.721
10.5 | 0.702 | 0.04616 | -0.028 | 15.202
11 | 0.683 | 0.07946 | -0.02 | 8.592
11.5 | 0.721 | 0.07383 | -0.023 | 9.765
12 | 0.756 | 0.07029 | -0.025 | 10.76
12.5 | 0.761 | 0.09328 | -0.019 | 8.155
13 | 0.793 | 0.08955 | -0.021 | 8.858
13.5 | 0.815 | 0.10369 | -0.02 | 7.857
14 | 0.841 | 0.10167 | -0.02 | 8.274
14.5 | 0.87 | 0.09955 | -0.021 | 8.74
15 | 0.893 | 0.1109 | -0.02 | 8.054
15.5 | 0.923 | 0.10617 | -0.021 | 8.691
16 | 0.947 | 0.11631 | -0.021 | 8.138
16.5 | 0.975 | 0.12633 | -0.021 | 7.716
17 | 1 | 0.12367 | -0.021 | 8.09
17.5 | 1.026 | 0.13464 | -0.021 | 7.622
18 | 1.053 | 0.13054 | -0.021 | 8.065
18.5 | 1.078 | 0.14355 | -0.021 | 7.51
19 | 1.105 | 0.13578 | -0.022 | 8.14
19.5 | 1.131 | 0.14597 | -0.022 | 7.745
20 | 1.158 | 0.1558 | -0.022 | 7.433

## 88. Re 6M Mach 0.50 (2)
BIGFOIL.COM POLAR EXPORT
DA8015
DA8015 |  |  |  | Cl Max: | 1.3205 | at alpha= | 8.5 | deg
XFOIL ncrit=9 |  |  |  | L/D Max: | 133.548 | at alpha= | 5 | deg
Re: | 6000000 |  |  | Cd Min: | 0.28846 | at alpha= | -20 | deg
Mach: | 0.5 |  |  | Cl=0 at alpha= | -1.4494 | deg
|  |  |  | @ Cl=0.1, Cd= | 0.0057989
|  |  |  | @ Cl=0.4, Cd= | 0.0054189
|  |  |  | @ Cl=0.6, Cd= | 0.0053669
alpha (deg) | Cl | Cd | Cm | Cl/Cd
-20 | -0.9518 | 0.28846 | 0.1106 | -3.2996
-19.5 | -0.9299 | 0.27979 | 0.1053 | -3.3236
-19 | -0.9081 | 0.2712 | 0.1002 | -3.3485
-18 | -0.8655 | 0.25391 | 0.0901 | -3.4087
-17.5 | -0.8434 | 0.24628 | 0.0855 | -3.4246
-17 | -0.8209 | 0.23793 | 0.0809 | -3.4502
-16.5 | -0.7996 | 0.22925 | 0.0762 | -3.4879
-16 | -0.7789 | 0.22078 | 0.0717 | -3.5279
-15.5 | -0.7588 | 0.21241 | 0.0674 | -3.5723
-15 | -0.7392 | 0.20402 | 0.0632 | -3.6232
-14.5 | -0.721 | 0.19583 | 0.0591 | -3.6818
-14 | -0.7036 | 0.18688 | 0.0549 | -3.765
-13.5 | -0.6874 | 0.178 | 0.0509 | -3.8618
-13 | -0.6727 | 0.16872 | 0.0469 | -3.9871
-12.5 | -0.6595 | 0.15965 | 0.043 | -4.1309
-12 | -0.646 | 0.15135 | 0.0396 | -4.2683
-11.5 | -0.6352 | 0.14243 | 0.036 | -4.4597
-11 | -0.6267 | 0.1334 | 0.0324 | -4.6979
-10.5 | -0.6186 | 0.12459 | 0.0288 | -4.9651
-10 | -0.6148 | 0.11509 | 0.0248 | -5.3419
-9.5 | -0.6115 | 0.10584 | 0.0208 | -5.7776
-9 | -0.6098 | 0.09654 | 0.0164 | -6.3166
-8.5 | -0.6113 | 0.08695 | 0.0114 | -7.0305
-8 | -0.6171 | 0.07686 | 0.0053 | -8.0289
-7.5 | -0.6274 | 0.06639 | -0.0025 | -9.4502
-7 | -0.6283 | 0.05299 | -0.0202 | -11.857
-6.5 | -0.6222 | 0.0372 | -0.0355 | -16.7258
-6 | -0.5906 | 0.01998 | -0.0486 | -29.5596
-5.5 | -0.5584 | 0.01013 | -0.0471 | -55.1234
-5 | -0.4937 | 0.00764 | -0.0439 | -64.6204
-4.5 | -0.4223 | 0.00705 | -0.0414 | -59.9007
-4 | -0.3509 | 0.00672 | -0.0396 | -52.2173
-3.5 | -0.2805 | 0.00644 | -0.0381 | -43.5559
-3 | -0.2112 | 0.00627 | -0.0369 | -33.6842
-2.5 | -0.1425 | 0.00612 | -0.0358 | -23.2843
-2 | -0.0745 | 0.00602 | -0.035 | -12.3754
-1.5 | -0.0068 | 0.00596 | -0.0343 | -1.1409
-1 | 0.0604 | 0.0059 | -0.0336 | 10.2373
-0.5 | 0.127 | 0.00573 | -0.0331 | 22.164
0 | 0.1933 | 0.00564 | -0.0327 | 34.273
0.5 | 0.2601 | 0.00557 | -0.0323 | 46.6966
1 | 0.3265 | 0.00552 | -0.0319 | 59.1486
1.5 | 0.393 | 0.00542 | -0.0314 | 72.5092
2 | 0.4598 | 0.00541 | -0.0309 | 84.9908
2.5 | 0.5269 | 0.0054 | -0.0302 | 97.5741
3 | 0.593 | 0.00537 | -0.0292 | 110.4283
3.5 | 0.6615 | 0.00534 | -0.0283 | 123.8764
4 | 0.7303 | 0.00571 | -0.0272 | 127.8984
4.5 | 0.7994 | 0.0061 | -0.0259 | 131.0492
5 | 0.8694 | 0.00651 | -0.0244 | 133.5484
5.5 | 0.9376 | 0.0073 | -0.0225 | 128.4384
6 | 1.0064 | 0.0082 | -0.0202 | 122.7317
6.5 | 1.0782 | 0.00887 | -0.0176 | 121.5558
7 | 1.1507 | 0.00969 | -0.0146 | 118.7513
7.5 | 1.2221 | 0.01094 | -0.0108 | 111.7093
8 | 1.287 | 0.01332 | -0.0056 | 96.6216
8.5 | 1.3205 | 0.01889 | 0.0008 | 69.9047
9 | 1.3136 | 0.02695 | 0.0053 | 48.7421
9.5 | 1.2806 | 0.03741 | -0.0005 | 34.2315
10 | 1.2493 | 0.05261 | -0.0142 | 23.7464
10.5 | 1.2137 | 0.06606 | -0.022 | 18.3727
11 | 1.1772 | 0.0789 | -0.0288 | 14.9202
11.5 | 1.142 | 0.09166 | -0.0356 | 12.4591
12 | 1.1101 | 0.10445 | -0.0425 | 10.6281
12.5 | 1.0824 | 0.11738 | -0.0495 | 9.2213
13 | 1.0596 | 0.13041 | -0.0566 | 8.1251
13.5 | 1.0415 | 0.14338 | -0.0637 | 7.2639

## 89. Re 7M Mach 0.00 (1)
BIGFOIL.COM POLAR EXPORT
DA8015
DA8015 |  |  |  | Cl Max: | 1.074 | at alpha= | 10.5 | deg
JavaFoil+Calcfoil stall+Eppler ext transition |  |  |  | L/D Max: | 93.87 | at alpha= | 7 | deg
Re: | 7000000 |  |  | Cd Min: | 0.0074 | at alpha= | 0.5 | deg
Mach: | 0 |  |  | Cl=0 at alpha= | -1.5776 | deg
|  |  |  | @ Cl=0.1, Cd= | 0.0075124
|  |  |  | @ Cl=0.4, Cd= | 0.0085721
|  |  |  | @ Cl=0.6, Cd= | 0.0088129
alpha (deg) | Cl | Cd | Cm | Cl/Cd
-14 | -0.449 | 0.09353 | -0.016 | -4.798
-13.5 | -0.463 | 0.09412 | -0.015 | -4.916
-13 | -0.477 | 0.08917 | -0.015 | -5.351
-12.5 | -0.491 | 0.08394 | -0.016 | -5.844
-12 | -0.502 | 0.07915 | -0.016 | -6.344
-11.5 | -0.512 | 0.07441 | -0.016 | -6.878
-11 | -0.519 | 0.06968 | -0.016 | -7.449
-10.5 | -0.523 | 0.06544 | -0.016 | -7.996
-10 | -0.525 | 0.06109 | -0.017 | -8.585
-9.5 | -0.54 | 0.04361 | -0.022 | -12.388
-9 | -0.635 | 0.01029 | -0.03 | -61.683
-8.5 | -0.621 | 0.00997 | -0.03 | -62.248
-8 | -0.601 | 0.00997 | -0.03 | -60.306
-7.5 | -0.576 | 0.00972 | -0.03 | -59.299
-7 | -0.546 | 0.0094 | -0.03 | -58.083
-6.5 | -0.511 | 0.00918 | -0.03 | -55.633
-6 | -0.471 | 0.00895 | -0.03 | -52.644
-5.5 | -0.427 | 0.00872 | -0.03 | -49.003
-5 | -0.38 | 0.00858 | -0.03 | -44.221
-4.5 | -0.329 | 0.00852 | -0.03 | -38.613
-4 | -0.276 | 0.00836 | -0.03 | -33.007
-3.5 | -0.221 | 0.00832 | -0.03 | -26.583
-3 | -0.165 | 0.00819 | -0.03 | -20.104
-2.5 | -0.107 | 0.00813 | -0.03 | -13.186
-2 | -0.049 | 0.00809 | -0.03 | -6.076
-1.5 | 0.009 | 0.00763 | -0.03 | 1.198
-1 | 0.068 | 0.00754 | -0.03 | 8.967
-0.5 | 0.126 | 0.00749 | -0.03 | 16.848
0 | 0.185 | 0.00748 | -0.03 | 24.698
0.5 | 0.243 | 0.0074 | -0.03 | 32.869
1 | 0.302 | 0.00855 | -0.03 | 35.304
1.5 | 0.36 | 0.00851 | -0.03 | 42.315
2 | 0.418 | 0.0086 | -0.03 | 48.629
2.5 | 0.476 | 0.00867 | -0.03 | 54.935
3 | 0.534 | 0.00858 | -0.03 | 62.23
3.5 | 0.591 | 0.00879 | -0.03 | 67.195
4 | 0.646 | 0.00893 | -0.03 | 72.404
4.5 | 0.7 | 0.00908 | -0.03 | 77.129
5 | 0.752 | 0.0089 | -0.03 | 84.507
5.5 | 0.802 | 0.0092 | -0.03 | 87.171
6 | 0.849 | 0.0092 | -0.03 | 92.252
6.5 | 0.892 | 0.00954 | -0.03 | 93.509
7 | 0.932 | 0.00993 | -0.03 | 93.87
7.5 | 0.968 | 0.01034 | -0.03 | 93.62
8 | 0.998 | 0.01077 | -0.03 | 92.704
8.5 | 1.024 | 0.01125 | -0.03 | 91.022
9 | 1.045 | 0.01149 | -0.03 | 90.97
9.5 | 1.06 | 0.01231 | -0.03 | 86.119
10 | 1.07 | 0.01302 | -0.03 | 82.15
10.5 | 1.074 | 0.01321 | -0.03 | 81.34
11 | 1.073 | 0.01329 | -0.03 | 80.747
11.5 | 1.067 | 0.01483 | -0.03 | 71.948
12 | 1.007 | 0.02044 | -0.029 | 49.269
12.5 | 0.962 | 0.02831 | -0.028 | 33.995
13 | 0.929 | 0.03497 | -0.027 | 26.563
13.5 | 0.892 | 0.04399 | -0.026 | 20.276
14 | 0.855 | 0.05429 | -0.025 | 15.741
14.5 | 0.853 | 0.0384 | -0.027 | 22.225
15 | 0.807 | 0.0457 | -0.026 | 17.661
15.5 | 0.76 | 0.0553 | -0.026 | 13.737

## 90. Re 7M Mach 0.00 (2)
BIGFOIL.COM POLAR EXPORT
DA8015
DA8015 |  |  |  | Cl Max: | 1.8428 | at alpha= | 17 | deg
XFOIL ncrit=9 |  |  |  | L/D Max: | 129.967 | at alpha= | 5.5 | deg
Re: | 7000000 |  |  | Cd Min: | 0.11474 | at alpha= | 20 | deg
Mach: | 0 |  |  | Cl=0 at alpha= | -1.4725 | deg
|  |  |  | @ Cl=0.1, Cd= | 0.0054847
|  |  |  | @ Cl=0.4, Cd= | 0.0050782
|  |  |  | @ Cl=0.6, Cd= | 0.0050749
alpha (deg) | Cl | Cd | Cm | Cl/Cd
-18 | -1.621 | 0.03405 | -0.0477 | -47.6065
-17.5 | -1.6284 | 0.02952 | -0.0457 | -55.1626
-17 | -1.6065 | 0.02651 | -0.0443 | -60.5998
-16.5 | -1.5753 | 0.02415 | -0.0429 | -65.2298
-16 | -1.5386 | 0.02218 | -0.0417 | -69.3688
-15.5 | -1.4986 | 0.02045 | -0.0405 | -73.2812
-15 | -1.456 | 0.01889 | -0.0395 | -77.0778
-14.5 | -1.4114 | 0.01752 | -0.0385 | -80.5594
-14 | -1.3649 | 0.01633 | -0.0376 | -83.5824
-13.5 | -1.3171 | 0.01527 | -0.0367 | -86.2541
-13 | -1.2682 | 0.01433 | -0.0359 | -88.4997
-12.5 | -1.2185 | 0.01347 | -0.0351 | -90.4603
-12 | -1.1679 | 0.01272 | -0.0343 | -91.816
-11.5 | -1.1168 | 0.01203 | -0.0336 | -92.8346
-11 | -1.0666 | 0.01105 | -0.0327 | -96.5249
-10.5 | -1.0153 | 0.01025 | -0.0319 | -99.0537
-10 | -0.9632 | 0.00958 | -0.0311 | -100.5428
-9.5 | -0.9106 | 0.00899 | -0.0304 | -101.2903
-9 | -0.8574 | 0.00847 | -0.0298 | -101.2279
-8.5 | -0.8039 | 0.00799 | -0.0291 | -100.6133
-8 | -0.75 | 0.00756 | -0.0285 | -99.2063
-7.5 | -0.6959 | 0.00718 | -0.0279 | -96.922
-7 | -0.6419 | 0.00672 | -0.0272 | -95.5208
-6.5 | -0.5791 | 0.00633 | -0.0286 | -91.485
-6 | -0.5043 | 0.00631 | -0.0327 | -79.9208
-5.5 | -0.4512 | 0.0063 | -0.0318 | -71.619
-5 | -0.3963 | 0.00626 | -0.0313 | -63.3067
-4.5 | -0.3405 | 0.00617 | -0.031 | -55.1864
-4 | -0.2844 | 0.00602 | -0.0307 | -47.2425
-3.5 | -0.2282 | 0.00594 | -0.0304 | -38.4175
-3 | -0.1719 | 0.00582 | -0.0302 | -29.5361
-2.5 | -0.1158 | 0.00574 | -0.0299 | -20.1742
-2 | -0.0593 | 0.0057 | -0.0297 | -10.4035
-1.5 | -0.0031 | 0.00567 | -0.0295 | -0.54674
-1 | 0.0533 | 0.00556 | -0.0293 | 9.5863
-0.5 | 0.1091 | 0.00547 | -0.0291 | 19.9452
0 | 0.1653 | 0.00537 | -0.029 | 30.7821
0.5 | 0.2215 | 0.00534 | -0.0288 | 41.4794
1 | 0.2776 | 0.00527 | -0.0287 | 52.6755
1.5 | 0.3335 | 0.00511 | -0.0286 | 65.2642
2 | 0.3897 | 0.00508 | -0.0285 | 76.7126
2.5 | 0.4454 | 0.00507 | -0.0283 | 87.8501
3 | 0.5009 | 0.00505 | -0.028 | 99.1881
3.5 | 0.5551 | 0.00498 | -0.0274 | 111.4659
4 | 0.6119 | 0.0051 | -0.0274 | 119.9804
4.5 | 0.6674 | 0.0054 | -0.0271 | 123.5926
5 | 0.723 | 0.00569 | -0.0269 | 127.065
5.5 | 0.7785 | 0.00599 | -0.0266 | 129.9666
6 | 0.8328 | 0.0065 | -0.0263 | 128.1231
6.5 | 0.887 | 0.00701 | -0.0259 | 126.5335
7 | 0.941 | 0.00753 | -0.0255 | 124.9668
7.5 | 0.9947 | 0.00808 | -0.0251 | 123.1064
8 | 1.049 | 0.00848 | -0.0247 | 123.7028
8.5 | 1.1028 | 0.00893 | -0.0244 | 123.4938
9 | 1.1558 | 0.00949 | -0.0239 | 121.7914
9.5 | 1.2088 | 0.01001 | -0.0235 | 120.7592
10 | 1.2613 | 0.01054 | -0.023 | 119.6679
10.5 | 1.3134 | 0.01112 | -0.0225 | 118.1115
11 | 1.3647 | 0.01176 | -0.022 | 116.0459
11.5 | 1.4153 | 0.01245 | -0.0213 | 113.6787
12 | 1.4651 | 0.01319 | -0.0206 | 111.0766
12.5 | 1.514 | 0.014 | -0.0199 | 108.1429
13 | 1.5618 | 0.01487 | -0.019 | 105.0303
13.5 | 1.6085 | 0.0158 | -0.0181 | 101.8038
14 | 1.6538 | 0.01681 | -0.017 | 98.3819
14.5 | 1.6973 | 0.01792 | -0.0157 | 94.7154
15 | 1.7386 | 0.01915 | -0.0143 | 90.7885
15.5 | 1.777 | 0.02052 | -0.0126 | 86.5984
16 | 1.8108 | 0.02214 | -0.0105 | 81.7886
16.5 | 1.8372 | 0.02414 | -0.0078 | 76.106
17 | 1.8428 | 0.02673 | -0.0027 | 68.9413
17.5 | 1.8307 | 0.03147 | 0.0002 | 58.1729
18 | 1.7832 | 0.04391 | -0.0055 | 40.6103
18.5 | 1.7466 | 0.05662 | -0.0125 | 30.8478
19 | 1.6953 | 0.07187 | -0.0202 | 23.5884
19.5 | 1.6035 | 0.09408 | -0.0313 | 17.044
20 | 1.5272 | 0.11474 | -0.0417 | 13.3101

## 91. Re 7M Mach 0.10 (1)
BIGFOIL.COM POLAR EXPORT
DA8015
DA8015 |  |  |  | Cl Max: | 1.062 | at alpha= | 10.5 | deg
JavaFoil+Calcfoil stall+Eppler ext transition |  |  |  | L/D Max: | 93.457 | at alpha= | 7 | deg
Re: | 7000000 |  |  | Cd Min: | 0.00741 | at alpha= | 0.5 | deg
Mach: | 0.1 |  |  | Cl=0 at alpha= | -1.5776 | deg
|  |  |  | @ Cl=0.1, Cd= | 0.0075283
|  |  |  | @ Cl=0.4, Cd= | 0.008579
|  |  |  | @ Cl=0.6, Cd= | 0.0088242
alpha (deg) | Cl | Cd | Cm | Cl/Cd
-13.5 | -0.428 | 0.09491 | -0.015 | -4.511
-13 | -0.446 | 0.08979 | -0.015 | -4.962
-12.5 | -0.462 | 0.08457 | -0.015 | -5.462
-12 | -0.477 | 0.07995 | -0.016 | -5.962
-11.5 | -0.489 | 0.07523 | -0.016 | -6.506
-11 | -0.5 | 0.07055 | -0.016 | -7.087
-10.5 | -0.507 | 0.06586 | -0.016 | -7.704
-10 | -0.511 | 0.06181 | -0.016 | -8.273
-9.5 | -0.523 | 0.04857 | -0.021 | -10.761
-9 | -0.585 | 0.01541 | -0.028 | -37.958
-8.5 | -0.614 | 0.01013 | -0.031 | -60.644
-8 | -0.597 | 0.01003 | -0.031 | -59.514
-7.5 | -0.574 | 0.00978 | -0.031 | -58.664
-7 | -0.545 | 0.00946 | -0.031 | -57.61
-6.5 | -0.511 | 0.00921 | -0.031 | -55.485
-6 | -0.472 | 0.00897 | -0.031 | -52.565
-5.5 | -0.428 | 0.00874 | -0.031 | -48.992
-5 | -0.381 | 0.00858 | -0.03 | -44.366
-4.5 | -0.33 | 0.00854 | -0.03 | -38.667
-4 | -0.277 | 0.00837 | -0.03 | -33.107
-3.5 | -0.222 | 0.00833 | -0.03 | -26.663
-3 | -0.165 | 0.0082 | -0.03 | -20.18
-2.5 | -0.108 | 0.00814 | -0.03 | -13.239
-2 | -0.049 | 0.0081 | -0.03 | -6.101
-1.5 | 0.009 | 0.00764 | -0.03 | 1.203
-1 | 0.068 | 0.00755 | -0.03 | 9.004
-0.5 | 0.127 | 0.00751 | -0.03 | 16.894
0 | 0.186 | 0.00749 | -0.03 | 24.786
0.5 | 0.245 | 0.00741 | -0.03 | 33.004
1 | 0.303 | 0.00856 | -0.03 | 35.403
1.5 | 0.362 | 0.00852 | -0.03 | 42.472
2 | 0.42 | 0.00861 | -0.03 | 48.788
2.5 | 0.479 | 0.00869 | -0.03 | 55.09
3 | 0.537 | 0.0086 | -0.03 | 62.428
3.5 | 0.594 | 0.00881 | -0.03 | 67.391
4 | 0.649 | 0.00894 | -0.03 | 72.628
4.5 | 0.704 | 0.00911 | -0.03 | 77.254
5 | 0.756 | 0.00894 | -0.03 | 84.517
5.5 | 0.805 | 0.00924 | -0.03 | 87.118
6 | 0.852 | 0.00924 | -0.03 | 92.24
6.5 | 0.895 | 0.0096 | -0.03 | 93.225
7 | 0.934 | 0.01 | -0.03 | 93.457
7.5 | 0.969 | 0.0104 | -0.03 | 93.212
8 | 0.999 | 0.01069 | -0.03 | 93.423
8.5 | 1.023 | 0.01133 | -0.03 | 90.258
9 | 1.042 | 0.01161 | -0.03 | 89.732
9.5 | 1.054 | 0.01212 | -0.031 | 86.964
10 | 1.061 | 0.01273 | -0.031 | 83.374
10.5 | 1.062 | 0.0134 | -0.031 | 79.294
11 | 1.058 | 0.01348 | -0.031 | 78.434
11.5 | 1.048 | 0.01519 | -0.031 | 68.985
12 | 0.974 | 0.02242 | -0.029 | 43.456
12.5 | 0.928 | 0.03085 | -0.027 | 30.084
13 | 0.891 | 0.03835 | -0.027 | 23.228
13.5 | 0.851 | 0.04762 | -0.026 | 17.872
14 | 0.811 | 0.05848 | -0.025 | 13.86
14.5 | 0.804 | 0.04155 | -0.027 | 19.342
15 | 0.753 | 0.0498 | -0.026 | 15.114
15.5 | 0.703 | 0.05896 | -0.025 | 11.927

## 92. Re 7M Mach 0.10 (2)
BIGFOIL.COM POLAR EXPORT
DA8015
DA8015 |  |  |  | Cl Max: | 1.8099 | at alpha= | 16 | deg
XFOIL ncrit=9 |  |  |  | L/D Max: | 130.15 | at alpha= | 5.5 | deg
Re: | 7000000 |  |  | Cd Min: | 0.14389 | at alpha= | 20 | deg
Mach: | 0.1 |  |  | Cl=0 at alpha= | -1.4718 | deg
|  |  |  | @ Cl=0.1, Cd= | 0.0054955
|  |  |  | @ Cl=0.4, Cd= | 0.0050871
|  |  |  | @ Cl=0.6, Cd= | 0.0050773
alpha (deg) | Cl | Cd | Cm | Cl/Cd
-17 | -1.541 | 0.03572 | -0.0482 | -43.1411
-16.5 | -1.5532 | 0.03012 | -0.0473 | -51.5671
-16 | -1.5316 | 0.02659 | -0.0459 | -57.6006
-15.5 | -1.4995 | 0.02386 | -0.0445 | -62.8458
-15 | -1.4619 | 0.02154 | -0.0431 | -67.8691
-14.5 | -1.4205 | 0.01954 | -0.0418 | -72.697
-14 | -1.3759 | 0.01785 | -0.0405 | -77.0812
-13.5 | -1.329 | 0.01642 | -0.0394 | -80.9379
-13 | -1.2804 | 0.0152 | -0.0383 | -84.2368
-12.5 | -1.2306 | 0.01413 | -0.0372 | -87.0913
-12 | -1.1797 | 0.01323 | -0.0362 | -89.1686
-11.5 | -1.128 | 0.01243 | -0.0353 | -90.7482
-11 | -1.0759 | 0.01168 | -0.0343 | -92.1147
-10.5 | -1.0247 | 0.01063 | -0.0333 | -96.397
-10 | -0.9722 | 0.00985 | -0.0324 | -98.7005
-9.5 | -0.9189 | 0.00919 | -0.0315 | -99.9891
-9 | -0.8651 | 0.00862 | -0.0307 | -100.3596
-8.5 | -0.8109 | 0.00811 | -0.0299 | -99.9877
-8 | -0.7564 | 0.00765 | -0.0292 | -98.8758
-7 | -0.6471 | 0.00679 | -0.0278 | -95.3019
-6.5 | -0.5835 | 0.00639 | -0.0291 | -91.3146
-6 | -0.5082 | 0.00634 | -0.0331 | -80.1577
-5.5 | -0.4546 | 0.00633 | -0.0321 | -71.8167
-5 | -0.3992 | 0.00628 | -0.0316 | -63.5669
-4.5 | -0.343 | 0.00619 | -0.0312 | -55.412
-4 | -0.2864 | 0.00603 | -0.0309 | -47.4959
-3.5 | -0.2298 | 0.00594 | -0.0307 | -38.6869
-3 | -0.1731 | 0.00583 | -0.0304 | -29.6913
-2.5 | -0.1166 | 0.00575 | -0.0301 | -20.2783
-2 | -0.0598 | 0.0057 | -0.0299 | -10.4912
-1.5 | -0.0032 | 0.00568 | -0.0297 | -0.56338
-1 | 0.0535 | 0.00557 | -0.0295 | 9.605
-0.5 | 0.1097 | 0.00548 | -0.0293 | 20.0182
0 | 0.1662 | 0.00538 | -0.0291 | 30.8922
0.5 | 0.2228 | 0.00534 | -0.0289 | 41.7228
1 | 0.2792 | 0.00527 | -0.0288 | 52.9791
1.5 | 0.3354 | 0.00512 | -0.0287 | 65.5078
2 | 0.3919 | 0.00509 | -0.0285 | 76.9941
2.5 | 0.448 | 0.00507 | -0.0284 | 88.3629
3 | 0.5039 | 0.00507 | -0.0281 | 99.3886
3.5 | 0.5584 | 0.00499 | -0.0275 | 111.9038
4 | 0.6156 | 0.00511 | -0.0274 | 120.4697
4.5 | 0.6716 | 0.00542 | -0.0271 | 123.9114
5 | 0.7276 | 0.0057 | -0.0269 | 127.6491
5.5 | 0.7835 | 0.00602 | -0.0266 | 130.1495
6 | 0.8381 | 0.00654 | -0.0261 | 128.1498
7 | 0.947 | 0.00764 | -0.0252 | 123.9529
7.5 | 1.0016 | 0.00814 | -0.0248 | 123.0467
8 | 1.0564 | 0.00854 | -0.0244 | 123.7002
8.5 | 1.1107 | 0.00902 | -0.0239 | 123.1375
9 | 1.1642 | 0.00962 | -0.0234 | 121.0187
9.5 | 1.2179 | 0.01012 | -0.0229 | 120.3458
10 | 1.2711 | 0.01069 | -0.0223 | 118.9055
10.5 | 1.3236 | 0.0113 | -0.0217 | 117.1327
11 | 1.3755 | 0.01199 | -0.021 | 114.7206
11.5 | 1.4266 | 0.01273 | -0.0202 | 112.066
12 | 1.4768 | 0.01354 | -0.0193 | 109.0694
12.5 | 1.5261 | 0.01442 | -0.0184 | 105.8322
13 | 1.5742 | 0.01537 | -0.0173 | 102.4203
13.5 | 1.6209 | 0.01641 | -0.0161 | 98.7751
14 | 1.666 | 0.01754 | -0.0148 | 94.9829
14.5 | 1.7088 | 0.0188 | -0.0132 | 90.8936
15 | 1.7486 | 0.02025 | -0.0114 | 86.3506
15.5 | 1.7836 | 0.02197 | -0.0092 | 81.1834
16 | 1.8099 | 0.02417 | -0.0062 | 74.8821
16.5 | 1.8035 | 0.02775 | -0.0002 | 64.991
17 | 1.7719 | 0.03546 | 0.0002 | 49.969
17.5 | 1.7501 | 0.04554 | -0.0055 | 38.43
18 | 1.7062 | 0.05971 | -0.0135 | 28.5748
18.5 | 1.6008 | 0.08396 | -0.0264 | 19.0662
19 | 1.571 | 0.09597 | -0.0317 | 16.3697
19.5 | 1.4783 | 0.1196 | -0.044 | 12.3604
20 | 1.3913 | 0.14389 | -0.0575 | 9.6692

## 93. Re 7M Mach 0.25 (1)
BIGFOIL.COM POLAR EXPORT
DA8015
DA8015 |  |  |  | Cl Max: | 1.007 | at alpha= | 9 | deg
JavaFoil+Calcfoil stall+Eppler ext transition |  |  |  | L/D Max: | 91.666 | at alpha= | 6.5 | deg
Re: | 7000000 |  |  | Cd Min: | 0.00755 | at alpha= | 0.5 | deg
Mach: | 0.25 |  |  | Cl=0 at alpha= | -1.575 | deg
|  |  |  | @ Cl=0.1, Cd= | 0.007575
|  |  |  | @ Cl=0.4, Cd= | 0.008668
|  |  |  | @ Cl=0.6, Cd= | 0.05648
alpha (deg) | Cl | Cd | Cm | Cl/Cd
-13 | -0.065 | 0.08933 | -0.016 | -0.728
-12.5 | -0.18 | 0.08397 | -0.016 | -2.142
-12 | -0.237 | 0.08388 | -0.016 | -2.823
-11.5 | -0.285 | 0.07875 | -0.016 | -3.625
-11 | -0.329 | 0.07033 | -0.016 | -4.677
-10.5 | -0.365 | 0.06955 | -0.016 | -5.254
-10 | -0.397 | 0.06523 | -0.016 | -6.08
-9.5 | -0.421 | 0.06073 | -0.016 | -6.94
-9 | -0.442 | 0.05301 | -0.018 | -8.331
-8.5 | -0.459 | 0.04462 | -0.021 | -10.292
-8 | -0.557 | 0.01095 | -0.031 | -50.821
-7.5 | -0.549 | 0.01012 | -0.031 | -54.238
-7 | -0.532 | 0.00972 | -0.031 | -54.664
-6.5 | -0.506 | 0.00945 | -0.031 | -53.528
-6 | -0.472 | 0.00915 | -0.031 | -51.647
-5.5 | -0.432 | 0.00894 | -0.031 | -48.378
-5 | -0.387 | 0.00872 | -0.031 | -44.355
-4.5 | -0.337 | 0.00862 | -0.031 | -39.09
-4 | -0.284 | 0.00848 | -0.031 | -33.435
-3.5 | -0.228 | 0.0084 | -0.031 | -27.085
-3 | -0.17 | 0.00829 | -0.031 | -20.47
-2.5 | -0.111 | 0.00821 | -0.031 | -13.475
-2 | -0.051 | 0.00813 | -0.031 | -6.246
-1.5 | 0.009 | 0.00798 | -0.031 | 1.182
-1 | 0.07 | 0.00759 | -0.031 | 9.201
-0.5 | 0.13 | 0.00756 | -0.031 | 17.256
0 | 0.191 | 0.0076 | -0.031 | 25.102
0.5 | 0.251 | 0.00755 | -0.031 | 33.299
1 | 0.312 | 0.00862 | -0.031 | 36.157
1.5 | 0.372 | 0.00864 | -0.031 | 43.038
2 | 0.432 | 0.0087 | -0.031 | 49.663
2.5 | 0.492 | 0.00877 | -0.031 | 56.044
3 | 0.551 | 0.00881 | -0.031 | 62.62
3.5 | 0.61 | 0.00894 | -0.031 | 68.23
4 | 0.667 | 0.00909 | -0.031 | 73.334
4.5 | 0.721 | 0.00931 | -0.031 | 77.534
5 | 0.774 | 0.00913 | -0.031 | 84.762
5.5 | 0.823 | 0.00947 | -0.031 | 86.952
6 | 0.868 | 0.00952 | -0.031 | 91.231
6.5 | 0.909 | 0.00991 | -0.031 | 91.666
7 | 0.943 | 0.01035 | -0.031 | 91.169
7.5 | 0.971 | 0.01082 | -0.031 | 89.759
8 | 0.992 | 0.01114 | -0.031 | 89.035
8.5 | 1.004 | 0.01168 | -0.031 | 85.967
9 | 1.007 | 0.01224 | -0.031 | 82.21
9.5 | 1 | 0.01291 | -0.031 | 77.461
10 | 0.983 | 0.01372 | -0.031 | 71.661
10.5 | 0.956 | 0.0147 | -0.031 | 65.024
11 | 0.868 | 0.02153 | -0.029 | 40.315
11.5 | 0.843 | 0.01814 | -0.03 | 46.505
12 | 0.734 | 0.03755 | -0.027 | 19.55
12.5 | 0.657 | 0.05239 | -0.025 | 12.536
13 | 0.584 | 0.06541 | -0.024 | 8.935
13.5 | 0.544 | 0.0459 | -0.027 | 11.859
14 | 0.465 | 0.05648 | -0.026 | 8.227

## 94. Re 7M Mach 0.25 (2)
BIGFOIL.COM POLAR EXPORT
DA8015
DA8015 |  |  |  | Cl Max: | 1.6895 | at alpha= | 14 | deg
XFOIL ncrit=9 |  |  |  | L/D Max: | 130.806 | at alpha= | 5.5 | deg
Re: | 7000000 |  |  | Cd Min: | 0.21246 | at alpha= | -16.5 | deg
Mach: | 0.25 |  |  | Cl=0 at alpha= | -1.4676 | deg
|  |  |  | @ Cl=0.1, Cd= | 0.0055345
|  |  |  | @ Cl=0.4, Cd= | 0.00516
|  |  |  | @ Cl=0.6, Cd= | 0.0051248
alpha (deg) | Cl | Cd | Cm | Cl/Cd
-16.5 | -0.7544 | 0.21246 | 0.0662 | -3.5508
-16 | -0.7386 | 0.20487 | 0.0625 | -3.6052
-15.5 | -0.7344 | 0.19204 | 0.0573 | -3.8242
-15 | -0.7202 | 0.18494 | 0.0539 | -3.8942
-14.5 | -0.7068 | 0.17751 | 0.0506 | -3.9817
-14 | -0.6971 | 0.16871 | 0.0469 | -4.1319
-13.5 | -0.816 | 0.12606 | 0.0274 | -6.4731
-13 | -0.8875 | 0.10283 | 0.0137 | -8.6307
-12.5 | -1.0202 | 0.0708 | -0.0105 | -14.4096
-12 | -1.1382 | 0.03487 | -0.0448 | -32.6412
-11.5 | -1.1492 | 0.02316 | -0.0462 | -49.62
-11 | -1.1174 | 0.01771 | -0.0444 | -63.0943
-10.5 | -1.0709 | 0.01473 | -0.0423 | -72.702
-10 | -1.0182 | 0.01287 | -0.0402 | -79.1142
-9.5 | -0.9645 | 0.01113 | -0.0383 | -86.6577
-9 | -0.9086 | 0.00985 | -0.0365 | -92.2437
-8.5 | -0.851 | 0.00901 | -0.0349 | -94.4506
-8 | -0.7929 | 0.00832 | -0.0335 | -95.3005
-7.5 | -0.7346 | 0.00773 | -0.0322 | -95.0323
-7 | -0.6764 | 0.00723 | -0.031 | -93.5546
-6.5 | -0.6077 | 0.0067 | -0.0322 | -90.7015
-6 | -0.53 | 0.00655 | -0.0355 | -80.916
-5.5 | -0.4735 | 0.0065 | -0.0343 | -72.8462
-5 | -0.4156 | 0.0064 | -0.0334 | -64.9375
-4.5 | -0.3567 | 0.00629 | -0.0329 | -56.7091
-4 | -0.2976 | 0.00611 | -0.0324 | -48.707
-3.5 | -0.2387 | 0.00599 | -0.0319 | -39.8497
-3 | -0.1799 | 0.00589 | -0.0315 | -30.5433
-2.5 | -0.1212 | 0.0058 | -0.0311 | -20.8966
-2 | -0.0624 | 0.00574 | -0.0308 | -10.8711
-1.5 | -0.0038 | 0.00571 | -0.0305 | -0.6655
-1 | 0.0549 | 0.00562 | -0.0302 | 9.7687
-0.5 | 0.1129 | 0.00551 | -0.03 | 20.49
0 | 0.1713 | 0.0054 | -0.0298 | 31.7222
0.5 | 0.2297 | 0.00537 | -0.0296 | 42.7747
1 | 0.2879 | 0.00532 | -0.0294 | 54.1165
1.5 | 0.3461 | 0.00516 | -0.0293 | 67.0736
2 | 0.4043 | 0.00516 | -0.029 | 78.3527
2.5 | 0.4624 | 0.00513 | -0.0288 | 90.1365
3 | 0.5204 | 0.00512 | -0.0284 | 101.6406
3.5 | 0.5767 | 0.00507 | -0.0277 | 113.7475
4 | 0.6362 | 0.00521 | -0.0275 | 122.1113
4.5 | 0.6946 | 0.00549 | -0.0271 | 126.5209
5 | 0.7529 | 0.00581 | -0.0267 | 129.5869
5.5 | 0.811 | 0.0062 | -0.0261 | 130.8065
6 | 0.8681 | 0.00678 | -0.0254 | 128.0383
6.5 | 0.9252 | 0.00737 | -0.0247 | 125.536
7 | 0.9823 | 0.00799 | -0.0239 | 122.9412
7.5 | 1.0404 | 0.00843 | -0.0232 | 123.4164
8 | 1.0981 | 0.00894 | -0.0223 | 122.83
8.5 | 1.1551 | 0.00961 | -0.0213 | 120.1977
9 | 1.2124 | 0.01021 | -0.0203 | 118.7463
9.5 | 1.2691 | 0.0109 | -0.0191 | 116.4312
10 | 1.3252 | 0.0117 | -0.0178 | 113.265
10.5 | 1.3804 | 0.01262 | -0.0163 | 109.3819
11 | 1.4344 | 0.01369 | -0.0147 | 104.7772
11.5 | 1.4869 | 0.01491 | -0.0128 | 99.725
12 | 1.5373 | 0.01634 | -0.0107 | 94.082
12.5 | 1.5849 | 0.018 | -0.0083 | 88.05
13 | 1.6283 | 0.01996 | -0.0056 | 81.5782
13.5 | 1.6647 | 0.02237 | -0.0025 | 74.4166
14 | 1.6895 | 0.02541 | 0.0013 | 66.4896
14.5 | 1.6839 | 0.02949 | 0.0067 | 57.1007
15 | 1.6609 | 0.03811 | 0.0035 | 43.5817
15.5 | 1.6204 | 0.0525 | -0.0067 | 30.8648
16 | 1.558 | 0.07004 | -0.017 | 22.2444
16.5 | 1.4794 | 0.08952 | -0.0273 | 16.5259
17 | 1.3943 | 0.11055 | -0.0385 | 12.6124
17.5 | 1.3176 | 0.13176 | -0.0504 | 10
18 | 1.2619 | 0.15071 | -0.0614 | 8.373
18.5 | 1.2241 | 0.16739 | -0.0715 | 7.3129
19 | 1.1975 | 0.18289 | -0.0812 | 6.5477

## 95. Re 7M Mach 0.50 (1)
BIGFOIL.COM POLAR EXPORT
DA8015
DA8015 |  |  |  | Cl Max: | 1.159 | at alpha= | 20 | deg
JavaFoil+Calcfoil stall+Eppler ext transition |  |  |  | L/D Max: | 84.257 | at alpha= | 5.5 | deg
Re: | 7000000 |  |  | Cd Min: | 0.00778 | at alpha= | 0 | deg
Mach: | 0.5 |  |  | Cl=0 at alpha= | -1.5809 | deg
|  |  |  | @ Cl=0.1, Cd= | 0.0078371
|  |  |  | @ Cl=0.4, Cd= | 0.0089466
|  |  |  | @ Cl=0.6, Cd= | 0.0092873
alpha (deg) | Cl | Cd | Cm | Cl/Cd
-20 | -0.987 | 0.15353 | -0.021 | -6.428
-19.5 | -0.963 | 0.14122 | -0.021 | -6.819
-19 | -0.941 | 0.13016 | -0.022 | -7.227
-18.5 | -0.908 | 0.1406 | -0.02 | -6.458
-18 | -0.884 | 0.1283 | -0.021 | -6.886
-17.5 | -0.86 | 0.11858 | -0.021 | -7.253
-17 | -0.829 | 0.12912 | -0.02 | -6.422
-16.5 | -0.803 | 0.11775 | -0.02 | -6.822
-16 | -0.78 | 0.10709 | -0.021 | -7.284
-15.5 | -0.76 | 0.09515 | -0.023 | -7.989
-15 | -0.723 | 0.10849 | -0.019 | -6.665
-14.5 | -0.698 | 0.09718 | -0.02 | -7.186
-14 | -0.676 | 0.08753 | -0.021 | -7.723
-13.5 | -0.658 | 0.07457 | -0.024 | -8.83
-13 | -0.616 | 0.08876 | -0.019 | -6.946
-12.5 | -0.592 | 0.07995 | -0.02 | -7.402
-12 | -0.57 | 0.0703 | -0.022 | -8.113
-11.5 | -0.536 | 0.07852 | -0.018 | -6.826
-11 | -0.51 | 0.07113 | -0.018 | -7.17
-10.5 | -0.486 | 0.06302 | -0.02 | -7.716
-10 | -0.456 | 0.06459 | -0.018 | -7.065
-9.5 | -0.429 | 0.06156 | -0.018 | -6.966
-9 | -0.404 | 0.05444 | -0.02 | -7.425
-8.5 | -0.375 | 0.05571 | -0.018 | -6.734
-8 | -0.348 | 0.0589 | -0.017 | -5.905
-7.5 | -0.321 | 0.05582 | -0.017 | -5.745
-7 | -0.295 | 0.04574 | -0.019 | -6.455
-6.5 | -0.267 | 0.04524 | -0.018 | -5.912
-6 | -0.241 | 0.0412 | -0.019 | -5.857
-5.5 | -0.215 | 0.03779 | -0.021 | -5.697
-5 | -0.354 | 0.0095 | -0.035 | -37.287
-4.5 | -0.348 | 0.00923 | -0.035 | -37.706
-4 | -0.305 | 0.00901 | -0.035 | -33.903
-3.5 | -0.25 | 0.0088 | -0.035 | -28.392
-3 | -0.188 | 0.00872 | -0.035 | -21.585
-2.5 | -0.123 | 0.00853 | -0.035 | -14.435
-2 | -0.057 | 0.00834 | -0.035 | -6.788
-1.5 | 0.011 | 0.00819 | -0.035 | 1.286
-1 | 0.078 | 0.00785 | -0.035 | 9.948
-0.5 | 0.146 | 0.00781 | -0.035 | 18.666
0 | 0.213 | 0.00778 | -0.035 | 27.437
0.5 | 0.281 | 0.00783 | -0.035 | 35.84
1 | 0.348 | 0.0089 | -0.035 | 39.109
1.5 | 0.415 | 0.00896 | -0.035 | 46.353
2 | 0.482 | 0.00907 | -0.035 | 53.151
2.5 | 0.549 | 0.00921 | -0.035 | 59.609
3 | 0.615 | 0.00931 | -0.035 | 66.08
3.5 | 0.679 | 0.00955 | -0.035 | 71.14
4 | 0.74 | 0.00974 | -0.035 | 75.962
4.5 | 0.795 | 0.01013 | -0.035 | 78.479
5 | 0.842 | 0.01017 | -0.035 | 82.837
5.5 | 0.875 | 0.01038 | -0.035 | 84.257
6 | 0.879 | 0.01098 | -0.035 | 80.053
6.5 | 0.796 | 0.01174 | -0.035 | 67.844
7 | 0.577 | 0.01265 | -0.035 | 45.572
7.5 | 0.61 | 0.01352 | -0.035 | 45.118
8 | 0.638 | 0.01505 | -0.035 | 42.403
8.5 | 0.632 | 0.02161 | -0.032 | 29.265
9 | 0.645 | 0.0279 | -0.031 | 23.124
9.5 | 0.602 | 0.07349 | -0.02 | 8.193
10 | 0.628 | 0.08011 | -0.019 | 7.843
10.5 | 0.709 | 0.04226 | -0.029 | 16.777
11 | 0.686 | 0.07658 | -0.021 | 8.955
11.5 | 0.727 | 0.06956 | -0.024 | 10.444
12 | 0.766 | 0.06432 | -0.026 | 11.903
12.5 | 0.764 | 0.09045 | -0.02 | 8.441
13 | 0.799 | 0.08517 | -0.023 | 9.377
13.5 | 0.816 | 0.10152 | -0.02 | 8.036
14 | 0.843 | 0.09915 | -0.021 | 8.503
14.5 | 0.876 | 0.09512 | -0.022 | 9.21
15 | 0.894 | 0.10822 | -0.02 | 8.258
15.5 | 0.936 | 0.09778 | -0.024 | 9.571
16 | 0.949 | 0.11406 | -0.021 | 8.318
16.5 | 0.976 | 0.12355 | -0.021 | 7.899
17 | 1.002 | 0.12134 | -0.021 | 8.257
17.5 | 1.027 | 0.13227 | -0.021 | 7.768
18 | 1.054 | 0.12863 | -0.022 | 8.192
18.5 | 1.079 | 0.14027 | -0.022 | 7.689
19 | 1.107 | 0.13369 | -0.022 | 8.281
19.5 | 1.132 | 0.14352 | -0.022 | 7.884
20 | 1.159 | 0.15242 | -0.022 | 7.606

## 96. Re 7M Mach 0.50 (2)
BIGFOIL.COM POLAR EXPORT
DA8015
DA8015 |  |  |  | Cl Max: | 1.3267 | at alpha= | 8.5 | deg
XFOIL ncrit=9 |  |  |  | L/D Max: | 136.166 | at alpha= | 5 | deg
Re: | 7000000 |  |  | Cd Min: | 0.28877 | at alpha= | -20 | deg
Mach: | 0.5 |  |  | Cl=0 at alpha= | -1.4488 | deg
|  |  |  | @ Cl=0.1, Cd= | 0.0057329
|  |  |  | @ Cl=0.4, Cd= | 0.005399
|  |  |  | @ Cl=0.6, Cd= | 0.0054269
alpha (deg) | Cl | Cd | Cm | Cl/Cd
-20 | -0.9517 | 0.28877 | 0.1105 | -3.2957
-19.5 | -0.9298 | 0.28011 | 0.1053 | -3.3194
-19 | -0.9084 | 0.27186 | 0.1002 | -3.3414
-18.5 | -0.8866 | 0.26312 | 0.0951 | -3.3696
-18 | -0.8651 | 0.25404 | 0.0901 | -3.4054
-17.5 | -0.8437 | 0.2453 | 0.0852 | -3.4395
-17 | -0.8216 | 0.23792 | 0.0807 | -3.4533
-16.5 | -0.7994 | 0.22946 | 0.0762 | -3.4838
-16 | -0.7786 | 0.22095 | 0.0717 | -3.5239
-15.5 | -0.7585 | 0.21253 | 0.0673 | -3.5689
-15 | -0.7389 | 0.20412 | 0.0631 | -3.6199
-14.5 | -0.7214 | 0.19548 | 0.0589 | -3.6904
-14 | -0.7053 | 0.18582 | 0.0545 | -3.7956
-13.5 | -0.6883 | 0.17746 | 0.0506 | -3.8786
-13 | -0.6726 | 0.16884 | 0.0469 | -3.9837
-12.5 | -0.6585 | 0.15993 | 0.0431 | -4.1174
-12 | -0.6452 | 0.15145 | 0.0396 | -4.2602
-11.5 | -0.6337 | 0.14273 | 0.0361 | -4.4399
-11 | -0.625 | 0.13376 | 0.0325 | -4.6725
-10.5 | -0.6169 | 0.12488 | 0.029 | -4.9399
-10 | -0.6143 | 0.11511 | 0.0249 | -5.3366
-9.5 | -0.6205 | 0.10388 | 0.0196 | -5.9732
-9 | -0.6191 | 0.09466 | 0.0152 | -6.5402
-8.5 | -0.6204 | 0.08519 | 0.0101 | -7.2825
-8 | -0.6256 | 0.07532 | 0.004 | -8.3059
-7.5 | -0.6354 | 0.06506 | -0.0039 | -9.7664
-7 | -0.6333 | 0.05131 | -0.0226 | -12.3426
-6.5 | -0.6097 | 0.03241 | -0.0447 | -18.8121
-6 | -0.6001 | 0.01862 | -0.0485 | -32.2288
-5.5 | -0.5623 | 0.00954 | -0.0469 | -58.9413
-5 | -0.4952 | 0.0074 | -0.0437 | -66.9189
-4.5 | -0.4231 | 0.00685 | -0.0414 | -61.7664
-4 | -0.3514 | 0.00653 | -0.0396 | -53.8132
-3.5 | -0.2808 | 0.0063 | -0.0381 | -44.5714
-3 | -0.2115 | 0.00613 | -0.0369 | -34.5024
-2.5 | -0.1428 | 0.00601 | -0.0359 | -23.7604
-2 | -0.0746 | 0.00591 | -0.035 | -12.6227
-1.5 | -0.0069 | 0.00586 | -0.0343 | -1.1775
-1 | 0.0605 | 0.00581 | -0.0337 | 10.4131
-0.5 | 0.1271 | 0.00568 | -0.0332 | 22.3768
0 | 0.1936 | 0.00558 | -0.0327 | 34.6953
0.5 | 0.2605 | 0.00552 | -0.0323 | 47.192
1 | 0.327 | 0.00549 | -0.0319 | 59.5628
1.5 | 0.3936 | 0.0054 | -0.0315 | 72.8889
2 | 0.4608 | 0.00539 | -0.031 | 85.4917
2.5 | 0.5279 | 0.00541 | -0.0304 | 97.5786
3 | 0.595 | 0.00543 | -0.0296 | 109.5764
3.5 | 0.6606 | 0.00539 | -0.0281 | 122.5603
4 | 0.731 | 0.00558 | -0.0273 | 131.0036
4.5 | 0.8004 | 0.00593 | -0.0261 | 134.9747
5 | 0.8701 | 0.00639 | -0.0246 | 136.1659
5.5 | 0.9384 | 0.00718 | -0.0226 | 130.6964
6 | 1.0079 | 0.00799 | -0.0203 | 126.1452
6.5 | 1.0802 | 0.00861 | -0.0178 | 125.4588
7 | 1.1531 | 0.00937 | -0.0149 | 123.063
7.5 | 1.2253 | 0.01055 | -0.0111 | 116.1422
8 | 1.2915 | 0.01279 | -0.006 | 100.9773
8.5 | 1.3267 | 0.01828 | 0.0006 | 72.5766
9 | 1.3204 | 0.02639 | 0.0054 | 50.0341
9.5 | 1.2877 | 0.03641 | 0.0009 | 35.3667
10 | 1.2572 | 0.05167 | -0.0134 | 24.3313
10.5 | 1.2207 | 0.0653 | -0.0215 | 18.6937
11 | 1.1824 | 0.07832 | -0.0285 | 15.097
11.5 | 1.148 | 0.09095 | -0.0351 | 12.6223
12 | 1.1168 | 0.1036 | -0.0419 | 10.7799
12.5 | 1.0899 | 0.11634 | -0.0487 | 9.3682
13 | 1.0673 | 0.12919 | -0.0556 | 8.2615
13.5 | 1.0497 | 0.14198 | -0.0626 | 7.3933

## 97. Re 8M Mach 0.00 (1)
BIGFOIL.COM POLAR EXPORT
DA8015
DA8015 |  |  |  | Cl Max: | 1.074 | at alpha= | 10.5 | deg
JavaFoil+Calcfoil stall+Eppler ext transition |  |  |  | L/D Max: | 95.616 | at alpha= | 7 | deg
Re: | 8000000 |  |  | Cd Min: | 0.00746 | at alpha= | 0 | deg
Mach: | 0 |  |  | Cl=0 at alpha= | -1.5776 | deg
|  |  |  | @ Cl=0.1, Cd= | 0.0074879
|  |  |  | @ Cl=0.4, Cd= | 0.0084959
|  |  |  | @ Cl=0.6, Cd= | 0.0086976
alpha (deg) | Cl | Cd | Cm | Cl/Cd
-14 | -0.449 | 0.09269 | -0.017 | -4.845
-13.5 | -0.463 | 0.09345 | -0.015 | -4.953
-13 | -0.477 | 0.08859 | -0.016 | -5.388
-12.5 | -0.491 | 0.0831 | -0.016 | -5.904
-12 | -0.502 | 0.07855 | -0.016 | -6.394
-11.5 | -0.512 | 0.07384 | -0.016 | -6.933
-11 | -0.519 | 0.06908 | -0.016 | -7.516
-10.5 | -0.524 | 0.0649 | -0.016 | -8.067
-10 | -0.525 | 0.06052 | -0.017 | -8.673
-9.5 | -0.555 | 0.03501 | -0.024 | -15.84
-9 | -0.635 | 0.0104 | -0.03 | -61.02
-8.5 | -0.621 | 0.01016 | -0.03 | -61.089
-8 | -0.601 | 0.00985 | -0.03 | -61.049
-7.5 | -0.576 | 0.00955 | -0.03 | -60.349
-7 | -0.546 | 0.00925 | -0.03 | -59.041
-6.5 | -0.511 | 0.00904 | -0.03 | -56.532
-6 | -0.471 | 0.00883 | -0.03 | -53.364
-5.5 | -0.427 | 0.00865 | -0.03 | -49.381
-5 | -0.38 | 0.00852 | -0.03 | -44.565
-4.5 | -0.329 | 0.00843 | -0.03 | -39.043
-4 | -0.276 | 0.0083 | -0.03 | -33.268
-3.5 | -0.221 | 0.00825 | -0.03 | -26.78
-3 | -0.165 | 0.00813 | -0.03 | -20.261
-2.5 | -0.107 | 0.00806 | -0.03 | -13.302
-2 | -0.049 | 0.00797 | -0.03 | -6.174
-1.5 | 0.009 | 0.00781 | -0.03 | 1.17
-1 | 0.068 | 0.00751 | -0.03 | 9.002
-0.5 | 0.126 | 0.00747 | -0.03 | 16.908
0 | 0.185 | 0.00746 | -0.03 | 24.771
0.5 | 0.243 | 0.00749 | -0.03 | 32.492
1 | 0.302 | 0.00842 | -0.03 | 35.832
1.5 | 0.36 | 0.00842 | -0.03 | 42.771
2 | 0.418 | 0.00853 | -0.03 | 49.057
2.5 | 0.476 | 0.00862 | -0.03 | 55.247
3 | 0.534 | 0.00865 | -0.03 | 61.756
3.5 | 0.591 | 0.00866 | -0.03 | 68.237
4 | 0.646 | 0.00889 | -0.03 | 72.715
4.5 | 0.7 | 0.00894 | -0.03 | 78.367
5 | 0.752 | 0.00921 | -0.03 | 81.648
5.5 | 0.802 | 0.00915 | -0.03 | 87.688
6 | 0.849 | 0.00938 | -0.03 | 90.509
6.5 | 0.892 | 0.00937 | -0.03 | 95.223
7 | 0.932 | 0.00975 | -0.03 | 95.616
7.5 | 0.968 | 0.01015 | -0.03 | 95.373
8 | 0.998 | 0.01057 | -0.03 | 94.478
8.5 | 1.024 | 0.01101 | -0.03 | 93.032
9 | 1.045 | 0.01126 | -0.03 | 92.824
9.5 | 1.06 | 0.01208 | -0.03 | 87.757
10 | 1.07 | 0.01274 | -0.03 | 83.968
10.5 | 1.074 | 0.01293 | -0.03 | 83.104
11 | 1.073 | 0.013 | -0.03 | 82.577
11.5 | 1.067 | 0.01444 | -0.03 | 73.936
12 | 1.012 | 0.01939 | -0.029 | 52.189
12.5 | 0.968 | 0.02647 | -0.028 | 36.569
13 | 0.933 | 0.0334 | -0.027 | 27.92
13.5 | 0.896 | 0.04166 | -0.026 | 21.517
14 | 0.859 | 0.05161 | -0.025 | 16.642
14.5 | 0.857 | 0.03653 | -0.027 | 23.455
15 | 0.811 | 0.043 | -0.027 | 18.869
15.5 | 0.762 | 0.05311 | -0.026 | 14.351

## 98. Re 8M Mach 0.00 (2)
BIGFOIL.COM POLAR EXPORT
DA8015
DA8015 |  |  |  | Cl Max: | 1.841 | at alpha= | 18 | deg
XFOIL ncrit=9 |  |  |  | L/D Max: | 131.554 | at alpha= | 5.5 | deg
Re: | 8000000 |  |  | Cd Min: | 0.12308 | at alpha= | 20 | deg
Mach: | 0 |  |  | Cl=0 at alpha= | -1.4725 | deg
|  |  |  | @ Cl=0.1, Cd= | 0.0054548
|  |  |  | @ Cl=0.4, Cd= | 0.0051082
|  |  |  | @ Cl=0.6, Cd= | 0.0050485
alpha (deg) | Cl | Cd | Cm | Cl/Cd
-18.5 | -1.6346 | 0.03797 | -0.0452 | -43.0498
-18 | -1.6625 | 0.03064 | -0.0472 | -54.2591
-17.5 | -1.6478 | 0.02731 | -0.0454 | -60.3369
-17 | -1.6206 | 0.0247 | -0.0439 | -65.6113
-16.5 | -1.5864 | 0.02257 | -0.0426 | -70.288
-16 | -1.5478 | 0.02076 | -0.0414 | -74.5568
-15.5 | -1.5062 | 0.01918 | -0.0402 | -78.5297
-15 | -1.4624 | 0.01777 | -0.0392 | -82.296
-14.5 | -1.4167 | 0.01653 | -0.0382 | -85.7048
-14 | -1.3694 | 0.01544 | -0.0373 | -88.6917
-13.5 | -1.321 | 0.01447 | -0.0365 | -91.2923
-13 | -1.2717 | 0.01361 | -0.0356 | -93.4386
-12.5 | -1.2216 | 0.01281 | -0.0348 | -95.363
-12 | -1.1709 | 0.01212 | -0.0341 | -96.6089
-11.5 | -1.1197 | 0.01147 | -0.0333 | -97.6199
-11 | -1.0681 | 0.01084 | -0.0325 | -98.5332
-10.5 | -1.0169 | 0.01002 | -0.0317 | -101.487
-10 | -0.9648 | 0.00935 | -0.0309 | -103.1872
-9.5 | -0.9121 | 0.00876 | -0.0302 | -104.121
-9 | -0.8588 | 0.00823 | -0.0295 | -104.3499
-8.5 | -0.8051 | 0.00776 | -0.0289 | -103.75
-8 | -0.7511 | 0.00733 | -0.0283 | -102.4693
-7 | -0.638 | 0.00653 | -0.0282 | -97.7029
-6.5 | -0.5584 | 0.00628 | -0.0334 | -88.9172
-6 | -0.5067 | 0.0063 | -0.0322 | -80.4286
-5.5 | -0.4524 | 0.00626 | -0.0316 | -72.2684
-5 | -0.397 | 0.00617 | -0.0312 | -64.3436
-4.5 | -0.3409 | 0.00608 | -0.0309 | -56.0691
-4 | -0.2847 | 0.00592 | -0.0307 | -48.0912
-3.5 | -0.2285 | 0.00584 | -0.0304 | -39.1267
-3 | -0.1722 | 0.00575 | -0.0302 | -29.9478
-2.5 | -0.1159 | 0.00566 | -0.03 | -20.477
-2 | -0.0595 | 0.00564 | -0.0297 | -10.5496
-1.5 | -0.0031 | 0.0056 | -0.0295 | -0.55357
-1 | 0.0533 | 0.00553 | -0.0293 | 9.6383
-0.5 | 0.1092 | 0.00544 | -0.0292 | 20.0735
0 | 0.1655 | 0.00534 | -0.029 | 30.9925
0.5 | 0.2217 | 0.00532 | -0.0289 | 41.6729
1 | 0.2779 | 0.00527 | -0.0287 | 52.7324
1.5 | 0.334 | 0.00511 | -0.0286 | 65.362
2 | 0.3901 | 0.00511 | -0.0285 | 76.3405
2.5 | 0.4459 | 0.0051 | -0.0283 | 87.4314
3 | 0.5019 | 0.00509 | -0.0282 | 98.6051
3.5 | 0.5571 | 0.0051 | -0.0279 | 109.2353
4 | 0.6071 | 0.00504 | -0.0263 | 120.4563
4.5 | 0.668 | 0.00528 | -0.0272 | 126.5152
5 | 0.7236 | 0.00557 | -0.027 | 129.9102
5.5 | 0.7788 | 0.00592 | -0.0267 | 131.5541
6 | 0.8333 | 0.0064 | -0.0264 | 130.2031
6.5 | 0.8875 | 0.00691 | -0.026 | 128.437
7 | 0.9415 | 0.00744 | -0.0256 | 126.5457
7.5 | 0.9958 | 0.00789 | -0.0252 | 126.2104
8 | 1.0501 | 0.00828 | -0.0249 | 126.8237
8.5 | 1.1039 | 0.00873 | -0.0245 | 126.449
9 | 1.1572 | 0.00925 | -0.0241 | 125.1027
9.5 | 1.2105 | 0.00971 | -0.0237 | 124.6653
10 | 1.2632 | 0.01022 | -0.0233 | 123.6008
10.5 | 1.3154 | 0.01077 | -0.0228 | 122.1356
11 | 1.367 | 0.01138 | -0.0223 | 120.123
11.5 | 1.4179 | 0.01203 | -0.0217 | 117.8637
12 | 1.4681 | 0.01274 | -0.021 | 115.2355
12.5 | 1.5174 | 0.0135 | -0.0203 | 112.4
13 | 1.5657 | 0.01432 | -0.0195 | 109.3366
13.5 | 1.6128 | 0.01522 | -0.0186 | 105.9658
14 | 1.6586 | 0.0162 | -0.0175 | 102.3827
14.5 | 1.7025 | 0.01729 | -0.0163 | 98.4673
15 | 1.7441 | 0.01853 | -0.0149 | 94.123
15.5 | 1.7826 | 0.01995 | -0.0132 | 89.3534
16 | 1.8159 | 0.02168 | -0.011 | 83.7592
16.5 | 1.8342 | 0.02442 | -0.0075 | 75.1106
17 | 1.8386 | 0.02699 | -0.0023 | 68.1215
17.5 | 1.8395 | 0.03058 | 0.0002 | 60.1537
18 | 1.841 | 0.03566 | -0.0007 | 51.6265
18.5 | 1.8308 | 0.0436 | -0.0046 | 41.9908
19 | 1.7697 | 0.05992 | -0.0135 | 29.5344
19.5 | 1.6811 | 0.08101 | -0.0242 | 20.7518
20 | 1.4832 | 0.12308 | -0.0466 | 12.0507

## 99. Re 8M Mach 0.10 (1)
BIGFOIL.COM POLAR EXPORT
DA8015
DA8015 |  |  |  | Cl Max: | 1.062 | at alpha= | 10.5 | deg
JavaFoil+Calcfoil stall+Eppler ext transition |  |  |  | L/D Max: | 95.429 | at alpha= | 8 | deg
Re: | 8000000 |  |  | Cd Min: | 0.00748 | at alpha= | -0.5 | deg
Mach: | 0.1 |  |  | Cl=0 at alpha= | -1.5776 | deg
|  |  |  | @ Cl=0.1, Cd= | 0.0074983
|  |  |  | @ Cl=0.4, Cd= | 0.0085055
|  |  |  | @ Cl=0.6, Cd= | 0.0087051
alpha (deg) | Cl | Cd | Cm | Cl/Cd
-14 | -0.41 | 0.10009 | -0.015 | -4.096
-13.5 | -0.428 | 0.09414 | -0.015 | -4.548
-13 | -0.446 | 0.0892 | -0.015 | -4.996
-12.5 | -0.462 | 0.08419 | -0.016 | -5.488
-12 | -0.477 | 0.07935 | -0.016 | -6.009
-11.5 | -0.49 | 0.07464 | -0.016 | -6.56
-11 | -0.5 | 0.07001 | -0.016 | -7.144
-10.5 | -0.508 | 0.06538 | -0.016 | -7.764
-10 | -0.512 | 0.0613 | -0.017 | -8.347
-9.5 | -0.529 | 0.04433 | -0.022 | -11.928
-9 | -0.623 | 0.01027 | -0.03 | -60.662
-8.5 | -0.614 | 0.01028 | -0.031 | -59.728
-8 | -0.597 | 0.00994 | -0.031 | -60.055
-7.5 | -0.574 | 0.00961 | -0.031 | -59.696
-7 | -0.545 | 0.00931 | -0.031 | -58.545
-6.5 | -0.511 | 0.00906 | -0.031 | -56.383
-6 | -0.472 | 0.00885 | -0.031 | -53.272
-5.5 | -0.428 | 0.00867 | -0.031 | -49.374
-5 | -0.381 | 0.00852 | -0.03 | -44.709
-4.5 | -0.33 | 0.00845 | -0.03 | -39.106
-4 | -0.277 | 0.0083 | -0.03 | -33.391
-3.5 | -0.222 | 0.00827 | -0.03 | -26.862
-3 | -0.165 | 0.00815 | -0.03 | -20.297
-2.5 | -0.108 | 0.00807 | -0.03 | -13.355
-2 | -0.049 | 0.00797 | -0.03 | -6.199
-1.5 | 0.009 | 0.00782 | -0.03 | 1.175
-1 | 0.068 | 0.00752 | -0.03 | 9.039
-0.5 | 0.127 | 0.00748 | -0.03 | 16.969
0 | 0.186 | 0.00748 | -0.03 | 24.823
0.5 | 0.245 | 0.0075 | -0.03 | 32.623
1 | 0.303 | 0.00844 | -0.03 | 35.935
1.5 | 0.362 | 0.00844 | -0.03 | 42.891
2 | 0.42 | 0.00854 | -0.03 | 49.222
2.5 | 0.479 | 0.00864 | -0.03 | 55.413
3 | 0.537 | 0.00867 | -0.03 | 61.94
3.5 | 0.594 | 0.00868 | -0.03 | 68.397
4 | 0.649 | 0.00891 | -0.03 | 72.877
4.5 | 0.704 | 0.00897 | -0.03 | 78.436
5 | 0.756 | 0.00924 | -0.03 | 81.806
5.5 | 0.805 | 0.00919 | -0.03 | 87.636
6 | 0.852 | 0.00941 | -0.03 | 90.499
6.5 | 0.895 | 0.00943 | -0.03 | 94.932
7 | 0.934 | 0.00982 | -0.03 | 95.19
7.5 | 0.969 | 0.0102 | -0.03 | 94.967
8 | 0.999 | 0.01046 | -0.03 | 95.429
8.5 | 1.023 | 0.01112 | -0.03 | 92.023
9 | 1.042 | 0.01137 | -0.03 | 91.57
9.5 | 1.054 | 0.01187 | -0.031 | 88.813
10 | 1.061 | 0.01245 | -0.031 | 85.229
10.5 | 1.062 | 0.01311 | -0.031 | 81.047
11 | 1.058 | 0.01318 | -0.031 | 80.246
11.5 | 1.048 | 0.01475 | -0.031 | 71.036
12 | 0.98 | 0.02107 | -0.029 | 46.506
12.5 | 0.932 | 0.02931 | -0.028 | 31.807
13 | 0.895 | 0.03622 | -0.027 | 24.725
13.5 | 0.855 | 0.04537 | -0.026 | 18.839
14 | 0.814 | 0.05614 | -0.025 | 14.496
14.5 | 0.807 | 0.03926 | -0.027 | 20.566
15 | 0.757 | 0.04691 | -0.026 | 16.133
15.5 | 0.705 | 0.05766 | -0.026 | 12.218

## 100. Re 8M Mach 0.10 (2)
BIGFOIL.COM POLAR EXPORT
DA8015
DA8015 |  |  |  | Cl Max: | 1.8209 | at alpha= | 17 | deg
XFOIL ncrit=9 |  |  |  | L/D Max: | 131.731 | at alpha= | 5.5 | deg
Re: | 8000000 |  |  | Cd Min: | 0.24995 | at alpha= | -19.5 | deg
Mach: | 0.1 |  |  | Cl=0 at alpha= | -1.4709 | deg
|  |  |  | @ Cl=0.1, Cd= | 0.0054573
|  |  |  | @ Cl=0.4, Cd= | 0.0051186
|  |  |  | @ Cl=0.6, Cd= | 0.0050628
alpha (deg) | Cl | Cd | Cm | Cl/Cd
-20 | -0.5777 | 0.21207 | 0.0474 | -2.7241
-19.5 | -0.8431 | 0.24995 | 0.0868 | -3.3731
-19 | -0.8272 | 0.24174 | 0.0825 | -3.4219
-17.5 | -1.5701 | 0.03793 | -0.0472 | -41.3947
-17 | -1.5957 | 0.0308 | -0.0486 | -51.8084
-16.5 | -1.5789 | 0.02703 | -0.0472 | -58.4129
-16 | -1.5491 | 0.0242 | -0.0456 | -64.0124
-15.5 | -1.5125 | 0.0219 | -0.0442 | -69.0639
-15 | -1.4719 | 0.0199 | -0.0428 | -73.9648
-14.5 | -1.4281 | 0.01819 | -0.0415 | -78.5102
-14 | -1.3819 | 0.01672 | -0.0403 | -82.6495
-13.5 | -1.334 | 0.01545 | -0.0391 | -86.343
-13 | -1.2846 | 0.01435 | -0.038 | -89.5192
-12.5 | -1.2343 | 0.01338 | -0.037 | -92.2496
-12 | -1.183 | 0.01256 | -0.0359 | -94.1879
-11.5 | -1.1311 | 0.01182 | -0.035 | -95.6937
-11 | -1.0788 | 0.01113 | -0.034 | -96.9272
-10.5 | -1.026 | 0.0105 | -0.0331 | -97.7143
-10 | -0.9738 | 0.00961 | -0.0321 | -101.3319
-9.5 | -0.9204 | 0.00896 | -0.0313 | -102.7232
-9 | -0.8665 | 0.00839 | -0.0305 | -103.2777
-8.5 | -0.8121 | 0.00788 | -0.0297 | -103.0584
-8 | -0.7575 | 0.00742 | -0.029 | -102.0889
-7.5 | -0.7026 | 0.00703 | -0.0284 | -99.9431
-7 | -0.643 | 0.00661 | -0.0288 | -97.2769
-6.5 | -0.5627 | 0.00633 | -0.0339 | -88.8942
-6 | -0.5106 | 0.00633 | -0.0326 | -80.6635
-5.5 | -0.4557 | 0.00629 | -0.032 | -72.4483
-5 | -0.3999 | 0.00619 | -0.0315 | -64.6042
-4.5 | -0.3434 | 0.00609 | -0.0312 | -56.3875
-4 | -0.2867 | 0.00593 | -0.0309 | -48.3474
-3.5 | -0.2301 | 0.00585 | -0.0306 | -39.3333
-3 | -0.1734 | 0.00576 | -0.0304 | -30.1042
-2.5 | -0.1167 | 0.00567 | -0.0301 | -20.582
-2 | -0.06 | 0.00564 | -0.0299 | -10.6383
-1.5 | -0.0033 | 0.00561 | -0.0297 | -0.58824
-1 | 0.0535 | 0.00554 | -0.0295 | 9.657
-0.5 | 0.1097 | 0.00544 | -0.0293 | 20.1654
0 | 0.1664 | 0.00534 | -0.0291 | 31.161
0.5 | 0.2229 | 0.00533 | -0.029 | 41.8199
1 | 0.2795 | 0.00527 | -0.0288 | 53.0361
1.5 | 0.3359 | 0.00512 | -0.0287 | 65.6055
2 | 0.3924 | 0.00512 | -0.0286 | 76.6406
2.5 | 0.4485 | 0.00511 | -0.0284 | 87.7691
3 | 0.5049 | 0.0051 | -0.0282 | 99
3.5 | 0.5604 | 0.00511 | -0.0279 | 109.6673
4 | 0.6107 | 0.00505 | -0.0263 | 120.9307
4.5 | 0.6722 | 0.00529 | -0.0272 | 127.0699
5 | 0.7281 | 0.00559 | -0.027 | 130.2504
5.5 | 0.7838 | 0.00595 | -0.0266 | 131.7311
6 | 0.8386 | 0.00646 | -0.0262 | 129.8142
6.5 | 0.8933 | 0.00696 | -0.0258 | 128.3477
7 | 0.9478 | 0.00751 | -0.0253 | 126.2051
7.5 | 1.0027 | 0.00794 | -0.025 | 126.2846
8 | 1.0575 | 0.00834 | -0.0246 | 126.7986
8.5 | 1.1118 | 0.00882 | -0.0241 | 126.0544
9 | 1.1658 | 0.00933 | -0.0236 | 124.9518
9.5 | 1.2197 | 0.00982 | -0.0231 | 124.2057
10 | 1.273 | 0.01036 | -0.0226 | 122.8764
10.5 | 1.3258 | 0.01095 | -0.022 | 121.0776
11 | 1.378 | 0.01159 | -0.0213 | 118.8956
11.5 | 1.4294 | 0.01229 | -0.0206 | 116.3059
12 | 1.4801 | 0.01305 | -0.0197 | 113.4176
12.5 | 1.5298 | 0.01388 | -0.0188 | 110.2161
13 | 1.5785 | 0.01478 | -0.0178 | 106.7997
13.5 | 1.6258 | 0.01578 | -0.0167 | 103.0292
14 | 1.6714 | 0.01688 | -0.0153 | 99.0166
14.5 | 1.7146 | 0.01815 | -0.0138 | 94.4683
15 | 1.7543 | 0.01966 | -0.0119 | 89.2319
15.5 | 1.787 | 0.02166 | -0.0095 | 82.5023
16 | 1.8037 | 0.02472 | -0.0057 | 72.9652
16.5 | 1.8194 | 0.0267 | -0.0014 | 68.1423
17 | 1.8209 | 0.03011 | 0.0018 | 60.4749
17.5 | 1.8133 | 0.03635 | 0.0005 | 49.8845
18 | 1.8009 | 0.04498 | -0.0041 | 40.0378
18.5 | 1.7569 | 0.0588 | -0.0117 | 29.8793
19 | 1.5881 | 0.09317 | -0.0303 | 17.0452
19.5 | 1.4291 | 0.12903 | -0.0497 | 11.0757
20 | 1.3864 | 0.145 | -0.0583 | 9.5614

## 101. Re 8M Mach 0.25 (1)
BIGFOIL.COM POLAR EXPORT
DA8015
DA8015 |  |  |  | Cl Max: | 1.007 | at alpha= | 9 | deg
JavaFoil+Calcfoil stall+Eppler ext transition |  |  |  | L/D Max: | 93.358 | at alpha= | 6.5 | deg
Re: | 8000000 |  |  | Cd Min: | 0.00752 | at alpha= | 0 | deg
Mach: | 0.25 |  |  | Cl=0 at alpha= | -1.575 | deg
|  |  |  | @ Cl=0.1, Cd= | 0.00755
|  |  |  | @ Cl=0.4, Cd= | 0.008556
|  |  |  | @ Cl=0.6, Cd= | 0.05358
alpha (deg) | Cl | Cd | Cm | Cl/Cd
-13 | -0.065 | 0.08879 | -0.016 | -0.732
-12.5 | -0.18 | 0.08357 | -0.016 | -2.153
-12 | -0.237 | 0.08329 | -0.016 | -2.844
-11.5 | -0.286 | 0.07816 | -0.016 | -3.653
-11 | -0.329 | 0.06978 | -0.017 | -4.717
-10.5 | -0.366 | 0.06924 | -0.016 | -5.279
-10 | -0.397 | 0.06489 | -0.016 | -6.114
-9.5 | -0.422 | 0.06034 | -0.016 | -6.987
-9 | -0.443 | 0.05241 | -0.019 | -8.451
-8.5 | -0.461 | 0.04353 | -0.022 | -10.596
-8 | -0.557 | 0.01056 | -0.031 | -52.706
-7.5 | -0.549 | 0.00993 | -0.031 | -55.269
-7 | -0.532 | 0.00957 | -0.031 | -55.533
-6.5 | -0.506 | 0.0093 | -0.031 | -54.381
-6 | -0.472 | 0.00905 | -0.031 | -52.186
-5.5 | -0.432 | 0.00885 | -0.031 | -48.849
-5 | -0.387 | 0.00863 | -0.031 | -44.825
-4.5 | -0.337 | 0.00851 | -0.031 | -39.587
-4 | -0.284 | 0.00841 | -0.031 | -33.719
-3.5 | -0.228 | 0.00836 | -0.031 | -27.212
-3 | -0.17 | 0.00825 | -0.031 | -20.579
-2.5 | -0.111 | 0.00812 | -0.031 | -13.626
-2 | -0.051 | 0.00813 | -0.031 | -6.243
-1.5 | 0.009 | 0.00787 | -0.031 | 1.199
-1 | 0.07 | 0.00756 | -0.031 | 9.241
-0.5 | 0.13 | 0.00754 | -0.031 | 17.282
0 | 0.191 | 0.00752 | -0.031 | 25.387
0.5 | 0.251 | 0.00753 | -0.031 | 33.346
1 | 0.312 | 0.00849 | -0.031 | 36.704
1.5 | 0.372 | 0.0085 | -0.031 | 43.732
2 | 0.432 | 0.00862 | -0.031 | 50.106
2.5 | 0.492 | 0.00872 | -0.031 | 56.396
3 | 0.551 | 0.00876 | -0.031 | 62.988
3.5 | 0.61 | 0.00879 | -0.031 | 69.361
4 | 0.667 | 0.00906 | -0.031 | 73.607
4.5 | 0.721 | 0.00914 | -0.031 | 78.903
5 | 0.774 | 0.00943 | -0.031 | 82.028
5.5 | 0.823 | 0.00936 | -0.031 | 87.886
6 | 0.868 | 0.00969 | -0.031 | 89.642
6.5 | 0.909 | 0.00973 | -0.031 | 93.358
7 | 0.943 | 0.01016 | -0.031 | 92.876
7.5 | 0.971 | 0.01062 | -0.031 | 91.473
8 | 0.992 | 0.01092 | -0.031 | 90.812
8.5 | 1.004 | 0.01144 | -0.031 | 87.728
9 | 1.007 | 0.01199 | -0.031 | 83.965
9.5 | 1 | 0.01262 | -0.031 | 79.207
10 | 0.983 | 0.01342 | -0.031 | 73.251
10.5 | 0.956 | 0.01432 | -0.031 | 66.785
11 | 0.873 | 0.02033 | -0.03 | 42.943
11.5 | 0.848 | 0.01727 | -0.03 | 49.065
12 | 0.738 | 0.03549 | -0.027 | 20.792
12.5 | 0.663 | 0.04793 | -0.026 | 13.832
13 | 0.589 | 0.06082 | -0.024 | 9.688
13.5 | 0.548 | 0.04306 | -0.027 | 12.72
14 | 0.467 | 0.05358 | -0.026 | 8.718

## 102. Re 8M Mach 0.25 (2)
BIGFOIL.COM POLAR EXPORT
DA8015
DA8015 |  |  |  | Cl Max: | 1.7021 | at alpha= | 14 | deg
XFOIL ncrit=9 |  |  |  | L/D Max: | 132.815 | at alpha= | 5.5 | deg
Re: | 8000000 |  |  | Cd Min: | 0.20722 | at alpha= | -16.5 | deg
Mach: | 0.25 |  |  | Cl=0 at alpha= | -1.4676 | deg
|  |  |  | @ Cl=0.1, Cd= | 0.0055001
|  |  |  | @ Cl=0.4, Cd= | 0.0051517
|  |  |  | @ Cl=0.6, Cd= | 0.005136
alpha (deg) | Cl | Cd | Cm | Cl/Cd
-17 | -0.531 | 0.1822 | 0.0346 | -2.9144
-16.5 | -0.7628 | 0.20722 | 0.0648 | -3.6811
-16 | -0.7519 | 0.1978 | 0.0603 | -3.8013
-15.5 | -0.7366 | 0.19095 | 0.0569 | -3.8576
-15 | -0.7219 | 0.18411 | 0.0536 | -3.921
-14.5 | -0.7083 | 0.17682 | 0.0503 | -4.0058
-14 | -0.8117 | 0.13603 | 0.032 | -5.9671
-13.5 | -0.8792 | 0.11271 | 0.0189 | -7.8006
-13 | -1.0047 | 0.08166 | -0.0028 | -12.3035
-12.5 | -1.1384 | 0.04288 | -0.0416 | -26.5485
-12 | -1.1817 | 0.02778 | -0.0474 | -42.5378
-11.5 | -1.1669 | 0.01995 | -0.0464 | -58.4912
-11 | -1.1269 | 0.01593 | -0.0441 | -70.7407
-10.5 | -1.0771 | 0.01354 | -0.0419 | -79.5495
-10 | -1.0227 | 0.012 | -0.0399 | -85.225
-9.5 | -0.9664 | 0.01084 | -0.038 | -89.1513
-9 | -0.9102 | 0.00959 | -0.0363 | -94.9114
-8.5 | -0.8525 | 0.00872 | -0.0347 | -97.7638
-8 | -0.7942 | 0.00805 | -0.0334 | -98.6584
-7.5 | -0.7357 | 0.00749 | -0.0321 | -98.2243
-7 | -0.6722 | 0.00698 | -0.032 | -96.3037
-6.5 | -0.5874 | 0.00663 | -0.0367 | -88.5973
-6 | -0.5324 | 0.00655 | -0.0351 | -81.2824
-5 | -0.4163 | 0.00631 | -0.0334 | -65.9746
-4 | -0.2979 | 0.00601 | -0.0324 | -49.5674
-3.5 | -0.239 | 0.0059 | -0.0319 | -40.5085
-3 | -0.1801 | 0.00581 | -0.0315 | -30.9983
-2.5 | -0.1213 | 0.00572 | -0.0312 | -21.2063
-2 | -0.0626 | 0.00568 | -0.0308 | -11.0211
-1.5 | -0.0038 | 0.00563 | -0.0305 | -0.67496
-1 | 0.0549 | 0.00557 | -0.0303 | 9.8564
-0.5 | 0.113 | 0.00548 | -0.03 | 20.6204
0 | 0.1714 | 0.00537 | -0.0298 | 31.9181
0.5 | 0.2298 | 0.00535 | -0.0296 | 42.9533
1 | 0.2883 | 0.0053 | -0.0295 | 54.3962
1.5 | 0.3465 | 0.00517 | -0.0293 | 67.0213
2 | 0.405 | 0.00515 | -0.0291 | 78.6408
2.5 | 0.4631 | 0.00515 | -0.0289 | 89.9223
3 | 0.5214 | 0.00516 | -0.0286 | 101.0465
3.5 | 0.579 | 0.00516 | -0.0282 | 112.2093
4 | 0.6316 | 0.0051 | -0.0265 | 123.8431
4.5 | 0.6951 | 0.00539 | -0.0272 | 128.961
5 | 0.7534 | 0.00572 | -0.0267 | 131.7133
5.5 | 0.8115 | 0.00611 | -0.0262 | 132.8151
6 | 0.8686 | 0.0067 | -0.0255 | 129.6418
6.5 | 0.9259 | 0.00725 | -0.0248 | 127.7103
7 | 0.9834 | 0.0078 | -0.024 | 126.0769
7.5 | 1.0415 | 0.00823 | -0.0233 | 126.5492
8 | 1.0993 | 0.00875 | -0.0225 | 125.6343
8.5 | 1.1568 | 0.00932 | -0.0215 | 124.1202
9 | 1.2144 | 0.00989 | -0.0205 | 122.7907
9.5 | 1.2714 | 0.01054 | -0.0194 | 120.6262
10 | 1.3279 | 0.01129 | -0.0181 | 117.6174
10.5 | 1.3836 | 0.01215 | -0.0167 | 113.8765
11 | 1.4383 | 0.01314 | -0.0151 | 109.4597
11.5 | 1.4917 | 0.01427 | -0.0133 | 104.534
12 | 1.5434 | 0.01556 | -0.0113 | 99.1902
12.5 | 1.5928 | 0.01705 | -0.009 | 93.4194
13 | 1.6387 | 0.01883 | -0.0064 | 87.026
13.5 | 1.6779 | 0.02109 | -0.0034 | 79.559
14 | 1.7021 | 0.02436 | 0.0006 | 69.8727
14.5 | 1.6877 | 0.02918 | 0.0067 | 57.8376
15 | 1.6497 | 0.0397 | 0.002 | 41.5542
15.5 | 1.5935 | 0.0567 | -0.0101 | 28.1041
16 | 1.546 | 0.07191 | -0.0184 | 21.4991
16.5 | 1.4782 | 0.08978 | -0.0275 | 16.4647
17 | 1.4238 | 0.10578 | -0.0355 | 13.46
17.5 | 1.3584 | 0.12453 | -0.0456 | 10.9082
18 | 1.2935 | 0.14452 | -0.0572 | 8.9503
18.5 | 1.2501 | 0.16188 | -0.0676 | 7.7224
19 | 1.2152 | 0.17869 | -0.0782 | 6.8006

## 103. Re 8M Mach 0.50 (1)
BIGFOIL.COM POLAR EXPORT
DA8015
DA8015 |  |  |  | Cl Max: | 1.167 | at alpha= | 20 | deg
JavaFoil+Calcfoil stall+Eppler ext transition |  |  |  | L/D Max: | 84.333 | at alpha= | 5.5 | deg
Re: | 8000000 |  |  | Cd Min: | 0.0078 | at alpha= | 0 | deg
Mach: | 0.5 |  |  | Cl=0 at alpha= | -1.5809 | deg
|  |  |  | @ Cl=0.1, Cd= | 0.00782
|  |  |  | @ Cl=0.4, Cd= | 0.0089019
|  |  |  | @ Cl=0.6, Cd= | 0.0092373
alpha (deg) | Cl | Cd | Cm | Cl/Cd
-20 | -0.987 | 0.15141 | -0.021 | -6.521
-19.5 | -0.965 | 0.13848 | -0.022 | -6.968
-19 | -0.946 | 0.12483 | -0.023 | -7.575
-18.5 | -0.909 | 0.13852 | -0.021 | -6.56
-18 | -0.886 | 0.12505 | -0.022 | -7.088
-17.5 | -0.866 | 0.11276 | -0.023 | -7.681
-17 | -0.83 | 0.12671 | -0.02 | -6.548
-16.5 | -0.804 | 0.11578 | -0.02 | -6.946
-16 | -0.783 | 0.10386 | -0.022 | -7.538
-15.5 | -0.766 | 0.0893 | -0.024 | -8.579
-15 | -0.723 | 0.10645 | -0.019 | -6.793
-14.5 | -0.7 | 0.0953 | -0.02 | -7.342
-14 | -0.679 | 0.084 | -0.022 | -8.089
-13.5 | -0.666 | 0.06829 | -0.025 | -9.747
-13 | -0.617 | 0.08796 | -0.019 | -7.017
-12.5 | -0.594 | 0.07814 | -0.02 | -7.596
-12 | -0.576 | 0.06528 | -0.024 | -8.824
-11.5 | -0.536 | 0.07777 | -0.018 | -6.896
-11 | -0.51 | 0.07013 | -0.019 | -7.278
-10.5 | -0.489 | 0.06065 | -0.022 | -8.059
-10 | -0.457 | 0.064 | -0.019 | -7.136
-9.5 | -0.429 | 0.06075 | -0.018 | -7.066
-9 | -0.406 | 0.05308 | -0.021 | -7.655
-8.5 | -0.375 | 0.05552 | -0.018 | -6.763
-8 | -0.348 | 0.05864 | -0.017 | -5.932
-7.5 | -0.321 | 0.05547 | -0.017 | -5.782
-7 | -0.296 | 0.04486 | -0.02 | -6.597
-6.5 | -0.268 | 0.04486 | -0.018 | -5.966
-6 | -0.242 | 0.04043 | -0.02 | -5.983
-5.5 | -0.218 | 0.0352 | -0.023 | -6.181
-5 | -0.354 | 0.00945 | -0.035 | -37.489
-4.5 | -0.348 | 0.0091 | -0.035 | -38.247
-4 | -0.305 | 0.00887 | -0.035 | -34.447
-3.5 | -0.25 | 0.00875 | -0.035 | -28.558
-3 | -0.188 | 0.00863 | -0.035 | -21.814
-2.5 | -0.123 | 0.00842 | -0.035 | -14.622
-2 | -0.057 | 0.00836 | -0.035 | -6.771
-1.5 | 0.011 | 0.00808 | -0.035 | 1.304
-1 | 0.078 | 0.00782 | -0.035 | 9.982
-0.5 | 0.146 | 0.00782 | -0.035 | 18.634
0 | 0.213 | 0.0078 | -0.035 | 27.34
0.5 | 0.281 | 0.00787 | -0.035 | 35.689
1 | 0.348 | 0.00877 | -0.035 | 39.708
1.5 | 0.415 | 0.00894 | -0.035 | 46.457
2 | 0.482 | 0.00899 | -0.035 | 53.631
2.5 | 0.549 | 0.00916 | -0.035 | 59.952
3 | 0.615 | 0.00926 | -0.035 | 66.431
3.5 | 0.679 | 0.00939 | -0.035 | 72.336
4 | 0.74 | 0.00975 | -0.035 | 75.854
4.5 | 0.795 | 0.00997 | -0.035 | 79.779
5 | 0.842 | 0.01043 | -0.035 | 80.749
5.5 | 0.875 | 0.01038 | -0.035 | 84.333
6 | 0.879 | 0.01078 | -0.035 | 81.584
6.5 | 0.796 | 0.01151 | -0.035 | 69.183
7 | 0.577 | 0.01239 | -0.035 | 46.526
7.5 | 0.61 | 0.01322 | -0.035 | 46.114
8 | 0.643 | 0.01494 | -0.035 | 43.036
8.5 | 0.638 | 0.02011 | -0.033 | 31.714
9 | 0.65 | 0.02612 | -0.031 | 24.864
9.5 | 0.603 | 0.0727 | -0.02 | 8.288
10 | 0.629 | 0.0793 | -0.02 | 7.928
10.5 | 0.714 | 0.03944 | -0.029 | 18.114
11 | 0.689 | 0.07397 | -0.022 | 9.312
11.5 | 0.732 | 0.06599 | -0.025 | 11.089
12 | 0.772 | 0.06007 | -0.027 | 12.851
12.5 | 0.766 | 0.08812 | -0.021 | 8.691
13 | 0.805 | 0.08059 | -0.024 | 9.985
13.5 | 0.817 | 0.09924 | -0.021 | 8.231
14 | 0.846 | 0.09639 | -0.021 | 8.776
14.5 | 0.891 | 0.08498 | -0.025 | 10.484
15 | 0.896 | 0.10655 | -0.021 | 8.414
15.5 | 0.95 | 0.08783 | -0.025 | 10.812
16 | 0.951 | 0.11165 | -0.022 | 8.518
16.5 | 0.978 | 0.12132 | -0.022 | 8.057
17 | 1.004 | 0.11856 | -0.022 | 8.471
17.5 | 1.028 | 0.12986 | -0.022 | 7.919
18 | 1.056 | 0.12622 | -0.022 | 8.363
18.5 | 1.079 | 0.13829 | -0.022 | 7.802
19 | 1.138 | 0.11458 | -0.026 | 9.93
19.5 | 1.147 | 0.13642 | -0.024 | 8.405
20 | 1.167 | 0.15054 | -0.024 | 7.751

## 104. Re 8M Mach 0.50 (2)
BIGFOIL.COM POLAR EXPORT
DA8015
DA8015 |  |  |  | Cl Max: | 1.3307 | at alpha= | 8.5 | deg
XFOIL ncrit=9 |  |  |  | L/D Max: | 138.9 | at alpha= | 5 | deg
Re: | 8000000 |  |  | Cd Min: | 0.28909 | at alpha= | -20 | deg
Mach: | 0.5 |  |  | Cl=0 at alpha= | -1.4482 | deg
|  |  |  | @ Cl=0.1, Cd= | 0.0056767
|  |  |  | @ Cl=0.4, Cd= | 0.0053625
|  |  |  | @ Cl=0.6, Cd= | 0.0054617
alpha (deg) | Cl | Cd | Cm | Cl/Cd
-20 | -0.952 | 0.28909 | 0.1104 | -3.2931
-19.5 | -0.93 | 0.28061 | 0.1052 | -3.3142
-19 | -0.9082 | 0.27198 | 0.1001 | -3.3392
-18.5 | -0.8864 | 0.26314 | 0.095 | -3.3685
-18 | -0.8649 | 0.25415 | 0.09 | -3.4031
-17.5 | -0.844 | 0.24442 | 0.0849 | -3.4531
-17 | -0.8219 | 0.23716 | 0.0805 | -3.4656
-16.5 | -0.8002 | 0.22949 | 0.0761 | -3.4869
-16 | -0.7785 | 0.2211 | 0.0717 | -3.521
-15.5 | -0.7583 | 0.21267 | 0.0673 | -3.5656
-14.5 | -0.7258 | 0.19277 | 0.058 | -3.7651
-14 | -0.7074 | 0.18468 | 0.0541 | -3.8304
-13.5 | -0.6895 | 0.17687 | 0.0504 | -3.8983
-13 | -0.6729 | 0.16866 | 0.0467 | -3.9897
-12.5 | -0.6588 | 0.15981 | 0.043 | -4.1224
-12 | -0.6464 | 0.15109 | 0.0394 | -4.2782
-11.5 | -0.6356 | 0.14218 | 0.0358 | -4.4704
-11 | -0.6276 | 0.13305 | 0.0322 | -4.717
-10.5 | -0.6214 | 0.12378 | 0.0284 | -5.0202
-10 | -0.6195 | 0.11391 | 0.0242 | -5.4385
-9.5 | -0.6262 | 0.10269 | 0.0189 | -6.098
-9 | -0.6276 | 0.093 | 0.014 | -6.7484
-8.5 | -0.6292 | 0.08355 | 0.0088 | -7.5308
-8 | -0.6342 | 0.07381 | 0.0026 | -8.5923
-7.5 | -0.6438 | 0.06372 | -0.0054 | -10.1036
-7 | -0.6385 | 0.04965 | -0.0249 | -12.86
-6.5 | -0.6176 | 0.03229 | -0.0437 | -19.1267
-6 | -0.6061 | 0.01752 | -0.0486 | -34.5947
-5.5 | -0.5651 | 0.00904 | -0.0468 | -62.5111
-5 | -0.4962 | 0.00719 | -0.0437 | -69.0125
-4.5 | -0.4237 | 0.00669 | -0.0414 | -63.3333
-4 | -0.3517 | 0.00638 | -0.0396 | -55.1254
-3.5 | -0.2811 | 0.0062 | -0.0381 | -45.3387
-3 | -0.2118 | 0.00602 | -0.0369 | -35.1827
-2.5 | -0.143 | 0.00593 | -0.0359 | -24.1147
-2 | -0.0747 | 0.00581 | -0.0351 | -12.8571
-1.5 | -0.007 | 0.00578 | -0.0343 | -1.2111
-1 | 0.0605 | 0.00573 | -0.0338 | 10.5585
-0.5 | 0.1272 | 0.00564 | -0.0332 | 22.5532
0 | 0.1939 | 0.00552 | -0.0328 | 35.1268
0.5 | 0.2608 | 0.00548 | -0.0324 | 47.5912
1 | 0.3275 | 0.00545 | -0.032 | 60.0917
1.5 | 0.3943 | 0.00536 | -0.0316 | 73.5634
2 | 0.4615 | 0.00539 | -0.0311 | 85.6215
2.5 | 0.5289 | 0.00538 | -0.0305 | 98.3086
3 | 0.5963 | 0.00546 | -0.0297 | 109.2125
3.5 | 0.6636 | 0.00549 | -0.0287 | 120.8743
4 | 0.7318 | 0.00544 | -0.0275 | 134.5221
4.5 | 0.8012 | 0.00581 | -0.0262 | 137.9002
5 | 0.8709 | 0.00627 | -0.0247 | 138.8995
5.5 | 0.939 | 0.0071 | -0.0227 | 132.2535
6 | 1.0092 | 0.00782 | -0.0205 | 129.0537
6.5 | 1.0818 | 0.00839 | -0.018 | 128.9392
7 | 1.1551 | 0.00912 | -0.0151 | 126.6557
7.5 | 1.2278 | 0.01023 | -0.0113 | 120.0196
8 | 1.2947 | 0.01241 | -0.0062 | 104.3272
8.5 | 1.3307 | 0.0179 | 0.0005 | 74.3408
9 | 1.324 | 0.02611 | 0.0054 | 50.7085
9.5 | 1.2918 | 0.03583 | 0.0016 | 36.0536
10 | 1.261 | 0.05119 | -0.013 | 24.6337
10.5 | 1.2249 | 0.06483 | -0.0212 | 18.894
11 | 1.1876 | 0.07774 | -0.0281 | 15.2766
11.5 | 1.1539 | 0.09027 | -0.0346 | 12.7828
12 | 1.1232 | 0.10281 | -0.0412 | 10.925
12.5 | 1.0967 | 0.1154 | -0.048 | 9.5035
13 | 1.0744 | 0.12809 | -0.0548 | 8.3879
13.5 | 1.0569 | 0.14076 | -0.0617 | 7.5085

## 105. Re 10M Mach 0.00 (1)
BIGFOIL.COM POLAR EXPORT
DA8015
DA8015 |  |  |  | Cl Max: | 1.074 | at alpha= | 10.5 | deg
JavaFoil+Calcfoil stall+Eppler ext transition |  |  |  | L/D Max: | 98.491 | at alpha= | 7 | deg
Re: | 10000000 |  |  | Cd Min: | 0.00743 | at alpha= | 0 | deg
Mach: | 0 |  |  | Cl=0 at alpha= | -1.5776 | deg
|  |  |  | @ Cl=0.1, Cd= | 0.007469
|  |  |  | @ Cl=0.4, Cd= | 0.0083438
|  |  |  | @ Cl=0.6, Cd= | 0.0087098
alpha (deg) | Cl | Cd | Cm | Cl/Cd
-14 | -0.45 | 0.09109 | -0.017 | -4.936
-13.5 | -0.463 | 0.0923 | -0.016 | -5.018
-13 | -0.478 | 0.08742 | -0.016 | -5.464
-12.5 | -0.491 | 0.08239 | -0.016 | -5.958
-12 | -0.503 | 0.0777 | -0.016 | -6.468
-11.5 | -0.512 | 0.07293 | -0.016 | -7.025
-11 | -0.52 | 0.06822 | -0.016 | -7.619
-10.5 | -0.524 | 0.06401 | -0.017 | -8.187
-10 | -0.526 | 0.06015 | -0.017 | -8.738
-9.5 | -0.631 | 0.01165 | -0.03 | -54.173
-9 | -0.635 | 0.01039 | -0.03 | -61.098
-8.5 | -0.621 | 0.00992 | -0.03 | -62.585
-8 | -0.601 | 0.00957 | -0.03 | -62.803
-7.5 | -0.576 | 0.0093 | -0.03 | -62.01
-7 | -0.546 | 0.00905 | -0.03 | -60.346
-6.5 | -0.511 | 0.00889 | -0.03 | -57.445
-6 | -0.471 | 0.00868 | -0.03 | -54.291
-5.5 | -0.427 | 0.00854 | -0.03 | -50.007
-5 | -0.38 | 0.0084 | -0.03 | -45.175
-4.5 | -0.329 | 0.00825 | -0.03 | -39.871
-4 | -0.276 | 0.00815 | -0.03 | -33.851
-3.5 | -0.221 | 0.00816 | -0.03 | -27.089
-3 | -0.165 | 0.00797 | -0.03 | -20.663
-2.5 | -0.107 | 0.00798 | -0.03 | -13.433
-2 | -0.049 | 0.00789 | -0.03 | -6.234
-1.5 | 0.009 | 0.00773 | -0.03 | 1.183
-1 | 0.068 | 0.00748 | -0.03 | 9.046
-0.5 | 0.126 | 0.00746 | -0.03 | 16.92
0 | 0.185 | 0.00743 | -0.03 | 24.873
0.5 | 0.243 | 0.00751 | -0.03 | 32.393
1 | 0.302 | 0.0083 | -0.03 | 36.361
1.5 | 0.36 | 0.00833 | -0.03 | 43.216
2 | 0.418 | 0.00835 | -0.03 | 50.064
2.5 | 0.476 | 0.00846 | -0.03 | 56.305
3 | 0.534 | 0.00858 | -0.03 | 62.253
3.5 | 0.591 | 0.0087 | -0.03 | 67.941
4 | 0.646 | 0.00876 | -0.03 | 73.797
4.5 | 0.7 | 0.00888 | -0.03 | 78.822
5 | 0.752 | 0.00907 | -0.03 | 82.896
5.5 | 0.802 | 0.00923 | -0.03 | 86.906
6 | 0.849 | 0.00953 | -0.03 | 89.026
6.5 | 0.892 | 0.00959 | -0.03 | 93.037
7 | 0.932 | 0.00946 | -0.03 | 98.491
7.5 | 0.968 | 0.00983 | -0.03 | 98.477
8 | 0.998 | 0.01025 | -0.03 | 97.414
8.5 | 1.024 | 0.01067 | -0.03 | 95.986
9 | 1.045 | 0.0109 | -0.03 | 95.909
9.5 | 1.06 | 0.01166 | -0.03 | 90.893
10 | 1.07 | 0.0123 | -0.03 | 86.988
10.5 | 1.074 | 0.01245 | -0.03 | 86.249
11 | 1.073 | 0.01254 | -0.03 | 85.598
11.5 | 1.067 | 0.0138 | -0.03 | 77.318
12 | 1.02 | 0.01778 | -0.029 | 57.398
12.5 | 0.982 | 0.02264 | -0.028 | 43.382
13 | 0.942 | 0.02986 | -0.028 | 31.536
13.5 | 0.903 | 0.03857 | -0.027 | 23.401
14 | 0.865 | 0.04758 | -0.026 | 18.189
14.5 | 0.861 | 0.03411 | -0.027 | 25.258
15 | 0.816 | 0.04033 | -0.027 | 20.225
15.5 | 0.769 | 0.04819 | -0.026 | 15.956

## 106. Re 10M Mach 0.00 (2)
BIGFOIL.COM POLAR EXPORT
DA8015
DA8015 |  |  |  | Cl Max: | 1.9128 | at alpha= | 18.5 | deg
XFOIL ncrit=9 |  |  |  | L/D Max: | 134.862 | at alpha= | 5.5 | deg
Re: | 10000000 |  |  | Cd Min: | 0.06654 | at alpha= | 20 | deg
Mach: | 0 |  |  | Cl=0 at alpha= | -1.4716 | deg
|  |  |  | @ Cl=0.1, Cd= | 0.0053866
|  |  |  | @ Cl=0.4, Cd= | 0.00511
|  |  |  | @ Cl=0.6, Cd= | 0.0052474
alpha (deg) | Cl | Cd | Cm | Cl/Cd
-19 | -1.6127 | 0.05159 | -0.0312 | -31.2599
-18.5 | -1.6766 | 0.0328 | -0.0494 | -51.1159
-18 | -1.6834 | 0.02857 | -0.0468 | -58.9219
-17.5 | -1.6619 | 0.02563 | -0.0451 | -64.842
-17 | -1.6316 | 0.02322 | -0.0436 | -70.267
-16.5 | -1.5957 | 0.02119 | -0.0423 | -75.3044
-16 | -1.5561 | 0.01942 | -0.041 | -80.1287
-15.5 | -1.5139 | 0.01786 | -0.0399 | -84.7648
-15 | -1.4694 | 0.01649 | -0.0388 | -89.1086
-14.5 | -1.4232 | 0.01531 | -0.0379 | -92.9589
-14 | -1.3755 | 0.01428 | -0.0369 | -96.3235
-13.5 | -1.3267 | 0.0134 | -0.036 | -99.0075
-13 | -1.277 | 0.01262 | -0.0352 | -101.1886
-12.5 | -1.2267 | 0.01191 | -0.0343 | -102.9975
-12 | -1.1758 | 0.01127 | -0.0335 | -104.3301
-11.5 | -1.1244 | 0.01069 | -0.0327 | -105.1824
-11 | -1.0725 | 0.01012 | -0.0319 | -105.9783
-10.5 | -1.0201 | 0.00959 | -0.0312 | -106.3712
-10 | -0.9673 | 0.00902 | -0.0305 | -107.2395
-9.5 | -0.9143 | 0.00843 | -0.0299 | -108.4579
-9 | -0.8608 | 0.00792 | -0.0292 | -108.6869
-8.5 | -0.8069 | 0.00744 | -0.0286 | -108.4543
-8 | -0.7527 | 0.00701 | -0.0281 | -107.3752
-7.5 | -0.6914 | 0.00662 | -0.0291 | -104.4411
-7 | -0.6153 | 0.00638 | -0.0335 | -96.442
-6.5 | -0.5634 | 0.00634 | -0.0324 | -88.8644
-6 | -0.5091 | 0.00624 | -0.0318 | -81.5865
-5.5 | -0.4537 | 0.00617 | -0.0314 | -73.5332
-5 | -0.3979 | 0.00602 | -0.0311 | -66.0963
-4.5 | -0.3415 | 0.00588 | -0.0309 | -58.0782
-4 | -0.2852 | 0.00579 | -0.0307 | -49.2573
-3.5 | -0.2289 | 0.00569 | -0.0304 | -40.2285
-3 | -0.1726 | 0.00564 | -0.0302 | -30.6028
-2.5 | -0.1162 | 0.00555 | -0.03 | -20.9369
-2 | -0.0598 | 0.00553 | -0.0298 | -10.8137
-1.5 | -0.0032 | 0.00548 | -0.0296 | -0.58394
-1 | 0.0531 | 0.00547 | -0.0294 | 9.7075
-0.5 | 0.1093 | 0.00537 | -0.0292 | 20.3538
0 | 0.1657 | 0.00529 | -0.0291 | 31.3233
0.5 | 0.222 | 0.00527 | -0.0289 | 42.1252
1 | 0.2784 | 0.00523 | -0.0288 | 53.2314
1.5 | 0.3347 | 0.00513 | -0.0287 | 65.2437
2 | 0.3909 | 0.00511 | -0.0286 | 76.4971
2.5 | 0.4469 | 0.00511 | -0.0285 | 87.456
3 | 0.503 | 0.00514 | -0.0283 | 97.8599
3.5 | 0.5586 | 0.00521 | -0.0281 | 107.2169
4 | 0.6139 | 0.00526 | -0.0278 | 116.711
4.5 | 0.6643 | 0.00514 | -0.0263 | 129.2412
5 | 0.7244 | 0.00541 | -0.0271 | 133.9002
5.5 | 0.7795 | 0.00578 | -0.0268 | 134.8616
6 | 0.8341 | 0.00624 | -0.0265 | 133.6699
6.5 | 0.8887 | 0.0067 | -0.0262 | 132.6418
7 | 0.9428 | 0.00721 | -0.0258 | 130.7628
7.5 | 0.9974 | 0.00758 | -0.0255 | 131.5831
8 | 1.0518 | 0.00798 | -0.0251 | 131.8045
8.5 | 1.1057 | 0.00843 | -0.0248 | 131.1625
9 | 1.1596 | 0.00883 | -0.0245 | 131.325
9.5 | 1.2131 | 0.00927 | -0.0241 | 130.863
10 | 1.2661 | 0.00975 | -0.0237 | 129.8564
10.5 | 1.3185 | 0.01027 | -0.0232 | 128.3836
11 | 1.3704 | 0.01085 | -0.0227 | 126.3041
11.5 | 1.4216 | 0.01147 | -0.0222 | 123.9407
12 | 1.4721 | 0.01214 | -0.0215 | 121.2603
12.5 | 1.5218 | 0.01287 | -0.0208 | 118.244
13 | 1.5705 | 0.01367 | -0.0201 | 114.8866
13.5 | 1.618 | 0.01455 | -0.0192 | 111.2027
14 | 1.664 | 0.01553 | -0.0181 | 107.1475
14.5 | 1.7081 | 0.01665 | -0.0169 | 102.5886
15 | 1.7491 | 0.018 | -0.0154 | 97.1722
15.5 | 1.7848 | 0.01976 | -0.0134 | 90.3239
16 | 1.8229 | 0.02102 | -0.0117 | 86.7222
16.5 | 1.8584 | 0.02233 | -0.0097 | 83.2244
17 | 1.8885 | 0.02386 | -0.0073 | 79.1492
17.5 | 1.9013 | 0.0258 | -0.0027 | 73.6938
18 | 1.9089 | 0.02845 | 0.0005 | 67.0967
18.5 | 1.9128 | 0.03262 | 0.001 | 58.6389
19 | 1.8973 | 0.0406 | -0.0022 | 46.7315
19.5 | 1.8833 | 0.04922 | -0.0064 | 38.2629
20 | 1.8129 | 0.06654 | -0.0152 | 27.2453

## 107. Re 10M Mach 0.10 (1)
BIGFOIL.COM POLAR EXPORT
DA8015
DA8015 |  |  |  | Cl Max: | 1.062 | at alpha= | 10.5 | deg
JavaFoil+Calcfoil stall+Eppler ext transition |  |  |  | L/D Max: | 98.466 | at alpha= | 8 | deg
Re: | 10000000 |  |  | Cd Min: | 0.00742 | at alpha= | -0.5 | deg
Mach: | 0.1 |  |  | Cl=0 at alpha= | -1.5776 | deg
|  |  |  | @ Cl=0.1, Cd= | 0.0074475
|  |  |  | @ Cl=0.4, Cd= | 0.0083631
|  |  |  | @ Cl=0.6, Cd= | 0.0087187
alpha (deg) | Cl | Cd | Cm | Cl/Cd
-14 | -0.41 | 0.09866 | -0.016 | -4.157
-13.5 | -0.428 | 0.09314 | -0.016 | -4.6
-13 | -0.446 | 0.08809 | -0.016 | -5.062
-12.5 | -0.462 | 0.08308 | -0.016 | -5.564
-12 | -0.477 | 0.0785 | -0.016 | -6.078
-11.5 | -0.49 | 0.07379 | -0.016 | -6.639
-11 | -0.5 | 0.06906 | -0.016 | -7.246
-10.5 | -0.508 | 0.06444 | -0.017 | -7.885
-10 | -0.512 | 0.06098 | -0.017 | -8.399
-9.5 | -0.579 | 0.02022 | -0.027 | -28.613
-9 | -0.626 | 0.01064 | -0.031 | -58.801
-8.5 | -0.614 | 0.01001 | -0.031 | -61.355
-8 | -0.597 | 0.00964 | -0.031 | -61.947
-7.5 | -0.574 | 0.00933 | -0.031 | -61.522
-7 | -0.545 | 0.00908 | -0.031 | -60.028
-6.5 | -0.511 | 0.00892 | -0.031 | -57.29
-6 | -0.472 | 0.0087 | -0.031 | -54.213
-5.5 | -0.428 | 0.00857 | -0.031 | -49.987
-5 | -0.381 | 0.0084 | -0.03 | -45.317
-4.5 | -0.33 | 0.00829 | -0.03 | -39.839
-4 | -0.277 | 0.00816 | -0.03 | -33.979
-3.5 | -0.222 | 0.00817 | -0.03 | -27.172
-3 | -0.165 | 0.00798 | -0.03 | -20.742
-2.5 | -0.108 | 0.00799 | -0.03 | -13.486
-2 | -0.049 | 0.00791 | -0.03 | -6.251
-1.5 | 0.009 | 0.00773 | -0.03 | 1.188
-1 | 0.068 | 0.00748 | -0.03 | 9.084
-0.5 | 0.127 | 0.00742 | -0.03 | 17.101
0 | 0.186 | 0.00745 | -0.03 | 24.941
0.5 | 0.245 | 0.00752 | -0.03 | 32.52
1 | 0.303 | 0.00831 | -0.03 | 36.498
1.5 | 0.362 | 0.00835 | -0.03 | 43.337
2 | 0.42 | 0.00837 | -0.03 | 50.23
2.5 | 0.479 | 0.00846 | -0.03 | 56.552
3 | 0.537 | 0.0086 | -0.03 | 62.397
3.5 | 0.594 | 0.00871 | -0.03 | 68.164
4 | 0.649 | 0.00879 | -0.03 | 73.923
4.5 | 0.704 | 0.00891 | -0.03 | 78.966
5 | 0.756 | 0.00911 | -0.03 | 82.921
5.5 | 0.805 | 0.00927 | -0.03 | 86.88
6 | 0.852 | 0.00957 | -0.03 | 89.058
6.5 | 0.895 | 0.00963 | -0.03 | 92.963
7 | 0.934 | 0.00951 | -0.03 | 98.258
7.5 | 0.969 | 0.0099 | -0.03 | 97.88
8 | 0.999 | 0.01014 | -0.03 | 98.466
8.5 | 1.023 | 0.01075 | -0.03 | 95.139
9 | 1.042 | 0.01099 | -0.03 | 94.804
9.5 | 1.054 | 0.01148 | -0.031 | 91.875
10 | 1.061 | 0.01202 | -0.031 | 88.309
10.5 | 1.062 | 0.01262 | -0.031 | 84.167
11 | 1.058 | 0.01304 | -0.031 | 81.094
11.5 | 1.048 | 0.01409 | -0.031 | 74.35
12 | 0.987 | 0.01947 | -0.029 | 50.699
12.5 | 0.946 | 0.02508 | -0.028 | 37.708
13 | 0.904 | 0.03233 | -0.027 | 27.969
13.5 | 0.862 | 0.04139 | -0.026 | 20.832
14 | 0.819 | 0.05275 | -0.025 | 15.519
14.5 | 0.813 | 0.03605 | -0.027 | 22.553
15 | 0.763 | 0.04277 | -0.027 | 17.837
15.5 | 0.71 | 0.053 | -0.026 | 13.393

## 108. Re 10M Mach 0.10 (2)
BIGFOIL.COM POLAR EXPORT
DA8015
DA8015 |  |  |  | Cl Max: | 1.8905 | at alpha= | 18 | deg
XFOIL ncrit=9 |  |  |  | L/D Max: | 135.026 | at alpha= | 5.5 | deg
Re: | 10000000 |  |  | Cd Min: | 0.25465 | at alpha= | -20 | deg
Mach: | 0.1 |  |  | Cl=0 at alpha= | -1.4709 | deg
|  |  |  | @ Cl=0.1, Cd= | 0.0053975
|  |  |  | @ Cl=0.4, Cd= | 0.0051112
|  |  |  | @ Cl=0.6, Cd= | 0.005261
alpha (deg) | Cl | Cd | Cm | Cl/Cd
-20 | -0.8609 | 0.25465 | 0.0904 | -3.3807
-19.5 | -0.8441 | 0.2485 | 0.0864 | -3.3968
-19 | -0.8276 | 0.24183 | 0.0824 | -3.4222
-18 | -1.5723 | 0.04704 | -0.0371 | -33.4247
-17.5 | -1.6276 | 0.03201 | -0.0507 | -50.8466
-17 | -1.6218 | 0.02788 | -0.0486 | -58.1707
-16.5 | -1.597 | 0.02471 | -0.0469 | -64.6297
-16 | -1.5634 | 0.02215 | -0.0453 | -70.5824
-15.5 | -1.5246 | 0.02001 | -0.0438 | -76.1919
-15 | -1.4819 | 0.01822 | -0.0424 | -81.3337
-14.5 | -1.4365 | 0.0167 | -0.0411 | -86.018
-14 | -1.3893 | 0.01537 | -0.0399 | -90.3904
-13.5 | -1.3406 | 0.01423 | -0.0387 | -94.2094
-13 | -1.2906 | 0.01325 | -0.0375 | -97.4038
-12.5 | -1.2399 | 0.01239 | -0.0364 | -100.0726
-12 | -1.1884 | 0.01164 | -0.0354 | -102.0962
-11.5 | -1.1362 | 0.01098 | -0.0344 | -103.4791
-11 | -1.0835 | 0.01036 | -0.0334 | -104.5849
-10.5 | -1.0302 | 0.00979 | -0.0325 | -105.2298
-10 | -0.9764 | 0.00927 | -0.0317 | -105.329
-9.5 | -0.9227 | 0.00862 | -0.0309 | -107.0418
-9 | -0.8685 | 0.00806 | -0.0302 | -107.7543
-8.5 | -0.814 | 0.00756 | -0.0295 | -107.672
-8 | -0.7591 | 0.00711 | -0.0288 | -106.7651
-7.5 | -0.6972 | 0.00668 | -0.0297 | -104.3713
-7 | -0.6201 | 0.00645 | -0.0341 | -96.1395
-6.5 | -0.5678 | 0.00638 | -0.0329 | -88.9969
-6 | -0.5129 | 0.00627 | -0.0322 | -81.8022
-5.5 | -0.4571 | 0.00619 | -0.0318 | -73.8449
-5 | -0.4008 | 0.00604 | -0.0315 | -66.3576
-4.5 | -0.3439 | 0.00589 | -0.0312 | -58.3871
-4 | -0.2872 | 0.0058 | -0.0309 | -49.5172
-3.5 | -0.2305 | 0.0057 | -0.0306 | -40.4386
-3 | -0.1738 | 0.00565 | -0.0304 | -30.7611
-2.5 | -0.117 | 0.00555 | -0.0302 | -21.0811
-2 | -0.0603 | 0.00554 | -0.0299 | -10.8845
-1.5 | -0.0033 | 0.00548 | -0.0297 | -0.60219
-1 | 0.0534 | 0.00548 | -0.0295 | 9.7445
-0.5 | 0.1099 | 0.00538 | -0.0293 | 20.4275
0 | 0.1667 | 0.00529 | -0.0292 | 31.5123
0.5 | 0.2232 | 0.00528 | -0.029 | 42.2727
1 | 0.28 | 0.00523 | -0.0289 | 53.5373
1.5 | 0.3366 | 0.00513 | -0.0288 | 65.614
2 | 0.3932 | 0.00511 | -0.0287 | 76.9472
2.5 | 0.4495 | 0.00512 | -0.0285 | 87.793
3 | 0.506 | 0.00515 | -0.0284 | 98.2524
3.5 | 0.5619 | 0.00522 | -0.0282 | 107.6437
4 | 0.6176 | 0.00528 | -0.0279 | 116.9697
4.5 | 0.6687 | 0.00516 | -0.0264 | 129.593
5 | 0.729 | 0.00542 | -0.0271 | 134.5018
5.5 | 0.7845 | 0.00581 | -0.0268 | 135.0258
6 | 0.8395 | 0.00629 | -0.0264 | 133.4658
6.5 | 0.8945 | 0.00674 | -0.026 | 132.7151
7 | 0.9491 | 0.00726 | -0.0255 | 130.73
7.5 | 1.0044 | 0.00763 | -0.0252 | 131.6383
8 | 1.0592 | 0.00805 | -0.0248 | 131.5776
8.5 | 1.1138 | 0.00849 | -0.0244 | 131.1896
9 | 1.1683 | 0.00891 | -0.024 | 131.1223
9.5 | 1.2224 | 0.00937 | -0.0235 | 130.4589
10 | 1.276 | 0.00987 | -0.023 | 129.2806
10.5 | 1.3291 | 0.01043 | -0.0224 | 127.4305
11 | 1.3815 | 0.01104 | -0.0218 | 125.1359
11.5 | 1.4334 | 0.01169 | -0.0211 | 122.6176
12 | 1.4845 | 0.01241 | -0.0203 | 119.6213
12.5 | 1.5347 | 0.01321 | -0.0194 | 116.1771
13 | 1.5837 | 0.01409 | -0.0184 | 112.3989
13.5 | 1.6313 | 0.01508 | -0.0173 | 108.1764
14 | 1.6769 | 0.01623 | -0.0159 | 103.321
14.5 | 1.7192 | 0.01765 | -0.0143 | 97.4051
15 | 1.7566 | 0.01945 | -0.0122 | 90.3136
15.5 | 1.7973 | 0.02066 | -0.0104 | 86.9942
16 | 1.8337 | 0.0221 | -0.0083 | 82.9729
16.5 | 1.8663 | 0.02363 | -0.0059 | 78.9801
17 | 1.8845 | 0.02551 | -0.0016 | 73.873
17.5 | 1.8869 | 0.0285 | 0.0024 | 66.207
18 | 1.8905 | 0.03286 | 0.0028 | 57.532
18.5 | 1.8839 | 0.03988 | 0 | 47.2392
19 | 1.8406 | 0.05299 | -0.0071 | 34.7349
19.5 | 1.7815 | 0.06881 | -0.0152 | 25.8901
20 | 1.5993 | 0.10544 | -0.0348 | 15.1679

## 109. Re 10M Mach 0.25 (1)
BIGFOIL.COM POLAR EXPORT
DA8015
DA8015 |  |  |  | Cl Max: | 1.007 | at alpha= | 9 | deg
JavaFoil+Calcfoil stall+Eppler ext transition |  |  |  | L/D Max: | 95.695 | at alpha= | 7 | deg
Re: | 10000000 |  |  | Cd Min: | 0.00748 | at alpha= | 0 | deg
Mach: | 0.25 |  |  | Cl=0 at alpha= | -1.575 | deg
|  |  |  | @ Cl=0.1, Cd= | 0.00751
|  |  |  | @ Cl=0.4, Cd= | 0.008456
|  |  |  | @ Cl=0.6, Cd= | 0.0495
alpha (deg) | Cl | Cd | Cm | Cl/Cd
-13 | -0.065 | 0.0932 | -0.016 | -0.696
-12.5 | -0.18 | 0.08765 | -0.016 | -2.049
-12 | -0.237 | 0.08252 | -0.016 | -2.871
-11.5 | -0.286 | 0.07701 | -0.016 | -3.708
-11 | -0.33 | 0.0685 | -0.017 | -4.811
-10.5 | -0.366 | 0.06833 | -0.016 | -5.352
-10 | -0.397 | 0.06473 | -0.016 | -6.133
-9.5 | -0.422 | 0.06109 | -0.016 | -6.901
-9 | -0.446 | 0.05013 | -0.02 | -8.896
-8.5 | -0.48 | 0.03184 | -0.025 | -15.067
-8 | -0.557 | 0.01012 | -0.031 | -55.017
-7.5 | -0.549 | 0.00965 | -0.031 | -56.857
-7 | -0.532 | 0.00931 | -0.031 | -57.098
-6.5 | -0.506 | 0.00913 | -0.031 | -55.404
-6 | -0.472 | 0.00886 | -0.031 | -53.305
-5.5 | -0.432 | 0.00873 | -0.031 | -49.526
-5 | -0.387 | 0.00854 | -0.031 | -45.33
-4.5 | -0.337 | 0.00836 | -0.031 | -40.329
-4 | -0.284 | 0.00826 | -0.031 | -34.329
-3.5 | -0.228 | 0.00826 | -0.031 | -27.542
-3 | -0.17 | 0.00808 | -0.031 | -21.027
-2.5 | -0.111 | 0.00804 | -0.031 | -13.764
-2 | -0.051 | 0.00793 | -0.031 | -6.398
-1.5 | 0.009 | 0.00778 | -0.031 | 1.213
-1 | 0.07 | 0.00752 | -0.031 | 9.29
-0.5 | 0.13 | 0.0075 | -0.031 | 17.376
0 | 0.191 | 0.00748 | -0.031 | 25.513
0.5 | 0.251 | 0.00757 | -0.031 | 33.211
1 | 0.312 | 0.00836 | -0.031 | 37.281
1.5 | 0.372 | 0.0084 | -0.031 | 44.24
2 | 0.432 | 0.00852 | -0.031 | 50.691
2.5 | 0.492 | 0.00856 | -0.031 | 57.426
3 | 0.551 | 0.0087 | -0.031 | 63.404
3.5 | 0.61 | 0.00883 | -0.031 | 69.066
4 | 0.667 | 0.00891 | -0.031 | 74.809
4.5 | 0.721 | 0.0091 | -0.031 | 79.324
5 | 0.774 | 0.00929 | -0.031 | 83.335
5.5 | 0.823 | 0.00947 | -0.031 | 86.866
6 | 0.868 | 0.00982 | -0.031 | 88.379
6.5 | 0.909 | 0.00991 | -0.031 | 91.661
7 | 0.943 | 0.00986 | -0.031 | 95.695
7.5 | 0.971 | 0.0103 | -0.031 | 94.336
8 | 0.992 | 0.01058 | -0.031 | 93.75
8.5 | 1.004 | 0.01107 | -0.031 | 90.642
9 | 1.007 | 0.01159 | -0.031 | 86.876
9.5 | 1 | 0.01218 | -0.031 | 82.101
10 | 0.983 | 0.0129 | -0.031 | 76.169
10.5 | 0.956 | 0.01377 | -0.031 | 69.431
11 | 0.881 | 0.01848 | -0.03 | 47.686
11.5 | 0.852 | 0.01636 | -0.031 | 52.09
12 | 0.741 | 0.03389 | -0.028 | 21.856
12.5 | 0.669 | 0.04404 | -0.026 | 15.185
13 | 0.593 | 0.057 | -0.025 | 10.41
13.5 | 0.552 | 0.0397 | -0.027 | 13.897
14 | 0.471 | 0.0495 | -0.026 | 9.509

## 110. Re 10M Mach 0.25 (2)
BIGFOIL.COM POLAR EXPORT
DA8015
DA8015 |  |  |  | Cl Max: | 1.7307 | at alpha= | 14.5 | deg
XFOIL ncrit=9 |  |  |  | L/D Max: | 136.933 | at alpha= | 5 | deg
Re: | 10000000 |  |  | Cd Min: | 0.22421 | at alpha= | -17.5 | deg
Mach: | 0.25 |  |  | Cl=0 at alpha= | -1.4668 | deg
|  |  |  | @ Cl=0.1, Cd= | 0.0054279
|  |  |  | @ Cl=0.4, Cd= | 0.005144
|  |  |  | @ Cl=0.6, Cd= | 0.0052869
alpha (deg) | Cl | Cd | Cm | Cl/Cd
-17.5 | -0.7905 | 0.22421 | 0.073 | -3.5257
-17 | -0.7769 | 0.21557 | 0.0687 | -3.6039
-16.5 | -0.7666 | 0.20507 | 0.064 | -3.7382
-16 | -0.7541 | 0.19662 | 0.0598 | -3.8353
-15.5 | -0.7388 | 0.18983 | 0.0564 | -3.8919
-14.5 | -0.8366 | 0.1393 | 0.0328 | -6.0057
-14 | -0.9045 | 0.11599 | 0.0195 | -7.7981
-13.5 | -1.0501 | 0.08182 | -0.0048 | -12.8343
-13 | -1.1829 | 0.04337 | -0.0425 | -27.2746
-12.5 | -1.2243 | 0.03022 | -0.049 | -40.5129
-12 | -1.2208 | 0.02128 | -0.0484 | -57.3684
-11.5 | -1.1863 | 0.01659 | -0.046 | -71.5069
-11 | -1.1389 | 0.01387 | -0.0435 | -82.1125
-10.5 | -1.0855 | 0.0121 | -0.0412 | -89.7107
-10 | -1.0291 | 0.01088 | -0.0393 | -94.5864
-9.5 | -0.9712 | 0.00993 | -0.0375 | -97.8046
-9 | -0.9128 | 0.00918 | -0.036 | -99.4336
-8.5 | -0.8546 | 0.00836 | -0.0345 | -102.2249
-8 | -0.7961 | 0.00769 | -0.0331 | -103.5241
-7.5 | -0.7303 | 0.00711 | -0.0334 | -102.7145
-7 | -0.6481 | 0.00673 | -0.0374 | -96.3001
-6.5 | -0.5927 | 0.00667 | -0.0357 | -88.8606
-6 | -0.5349 | 0.00648 | -0.0347 | -82.5463
-5.5 | -0.4762 | 0.0063 | -0.0339 | -75.5873
-5 | -0.4171 | 0.00616 | -0.0333 | -67.711
-4.5 | -0.3577 | 0.00596 | -0.0328 | -60.0168
-4 | -0.2985 | 0.00586 | -0.0324 | -50.9386
-3.5 | -0.2395 | 0.00575 | -0.0319 | -41.6522
-3 | -0.1805 | 0.00569 | -0.0315 | -31.7223
-2.5 | -0.1216 | 0.00558 | -0.0312 | -21.7921
-2 | -0.0629 | 0.00556 | -0.0309 | -11.3129
-1.5 | -0.0039 | 0.00552 | -0.0306 | -0.70652
-1 | 0.0548 | 0.00549 | -0.0303 | 9.9818
-0.5 | 0.113 | 0.00541 | -0.0301 | 20.8872
0 | 0.1717 | 0.00531 | -0.0299 | 32.3352
0.5 | 0.2301 | 0.00531 | -0.0297 | 43.3333
1 | 0.2888 | 0.00525 | -0.0295 | 55.0095
1.5 | 0.3472 | 0.00518 | -0.0294 | 67.027
2 | 0.4058 | 0.00514 | -0.0292 | 78.9494
2.5 | 0.4641 | 0.00516 | -0.029 | 89.9419
3 | 0.5227 | 0.00519 | -0.0288 | 100.7129
3.5 | 0.5806 | 0.00526 | -0.0284 | 110.3802
4 | 0.6383 | 0.00534 | -0.028 | 119.5318
4.5 | 0.6941 | 0.00522 | -0.0269 | 132.9693
5 | 0.7545 | 0.00551 | -0.0269 | 136.9328
5.5 | 0.8121 | 0.00599 | -0.0263 | 135.576
6 | 0.8695 | 0.00653 | -0.0257 | 133.1547
6.5 | 0.9269 | 0.00708 | -0.025 | 130.9181
7 | 0.9852 | 0.0075 | -0.0243 | 131.36
7.5 | 1.0434 | 0.00793 | -0.0236 | 131.5763
8 | 1.1014 | 0.00842 | -0.0227 | 130.8076
8.5 | 1.1595 | 0.00888 | -0.0219 | 130.5743
9 | 1.2173 | 0.00941 | -0.0209 | 129.3624
9.5 | 1.2748 | 0.01002 | -0.0198 | 127.2255
10 | 1.3318 | 0.0107 | -0.0186 | 124.4673
10.5 | 1.3883 | 0.01146 | -0.0172 | 121.1431
11 | 1.444 | 0.01234 | -0.0157 | 117.0178
11.5 | 1.4987 | 0.01333 | -0.014 | 112.4306
12 | 1.5519 | 0.01448 | -0.0121 | 107.1754
12.5 | 1.6026 | 0.01588 | -0.0099 | 100.9194
13 | 1.6478 | 0.01783 | -0.0072 | 92.4173
13.5 | 1.6806 | 0.02084 | -0.0036 | 80.643
14 | 1.7145 | 0.02329 | -0.0002 | 73.6153
14.5 | 1.7307 | 0.02649 | 0.0044 | 65.3341
15 | 1.7151 | 0.03158 | 0.0082 | 54.3097
15.5 | 1.6927 | 0.0417 | 0.0021 | 40.5923
16 | 1.6427 | 0.05739 | -0.0084 | 28.6235
16.5 | 1.5723 | 0.07565 | -0.0186 | 20.7839
17 | 1.4726 | 0.09824 | -0.0308 | 14.9898
17.5 | 1.3702 | 0.12261 | -0.0445 | 11.1753
18 | 1.2968 | 0.14402 | -0.0569 | 9.0043
18.5 | 1.2526 | 0.16152 | -0.0675 | 7.7551
19 | 1.2085 | 0.18047 | -0.0795 | 6.6964
19.5 | 1.1951 | 0.19347 | -0.0878 | 6.1772

## 111. Re 10M Mach 0.50 (1)
BIGFOIL.COM POLAR EXPORT
DA8015
DA8015 |  |  |  | Cl Max: | 1.162 | at alpha= | 20 | deg
JavaFoil+Calcfoil stall+Eppler ext transition |  |  |  | L/D Max: | 82.362 | at alpha= | 5.5 | deg
Re: | 10000000 |  |  | Cd Min: | 0.00767 | at alpha= | -0.5 | deg
Mach: | 0.5 |  |  | Cl=0 at alpha= | -1.5809 | deg
|  |  |  | @ Cl=0.1, Cd= | 0.0078324
|  |  |  | @ Cl=0.4, Cd= | 0.0086921
|  |  |  | @ Cl=0.6, Cd= | 0.0091359
alpha (deg) | Cl | Cd | Cm | Cl/Cd
-20 | -0.991 | 0.14709 | -0.022 | -6.737
-19.5 | -0.97 | 0.13169 | -0.023 | -7.369
-19 | -0.957 | 0.11313 | -0.025 | -8.457
-18.5 | -0.91 | 0.13509 | -0.021 | -6.738
-18 | -0.891 | 0.11898 | -0.023 | -7.492
-17.5 | -0.875 | 0.10315 | -0.024 | -8.486
-17 | -0.831 | 0.12411 | -0.021 | -6.694
-16.5 | -0.807 | 0.11192 | -0.021 | -7.213
-16 | -0.79 | 0.09622 | -0.024 | -8.216
-15.5 | -0.779 | 0.07798 | -0.026 | -9.986
-15 | -0.724 | 0.10433 | -0.02 | -6.942
-14.5 | -0.703 | 0.09134 | -0.022 | -7.7
-14 | -0.687 | 0.07667 | -0.024 | -8.963
-13.5 | -0.679 | 0.05735 | -0.027 | -11.84
-13 | -0.618 | 0.08591 | -0.019 | -7.191
-12.5 | -0.597 | 0.07445 | -0.022 | -8.019
-12 | -0.586 | 0.05694 | -0.026 | -10.289
-11.5 | -0.537 | 0.07614 | -0.019 | -7.049
-11 | -0.512 | 0.06852 | -0.02 | -7.466
-10.5 | -0.495 | 0.05511 | -0.024 | -8.982
-10 | -0.457 | 0.06267 | -0.019 | -7.298
-9.5 | -0.43 | 0.0603 | -0.019 | -7.128
-9 | -0.412 | 0.04853 | -0.023 | -8.485
-8.5 | -0.376 | 0.05459 | -0.019 | -6.888
-8 | -0.348 | 0.05774 | -0.017 | -6.026
-7.5 | -0.321 | 0.0547 | -0.017 | -5.865
-7 | -0.3 | 0.04092 | -0.023 | -7.328
-6.5 | -0.268 | 0.04441 | -0.018 | -6.03
-6 | -0.244 | 0.03795 | -0.022 | -6.433
-5.5 | -0.221 | 0.03128 | -0.025 | -7.076
-5 | -0.354 | 0.00927 | -0.035 | -38.22
-4.5 | -0.348 | 0.00892 | -0.035 | -39.026
-4 | -0.305 | 0.00877 | -0.035 | -34.807
-3.5 | -0.25 | 0.00864 | -0.035 | -28.94
-3 | -0.188 | 0.00839 | -0.035 | -22.423
-2.5 | -0.123 | 0.00832 | -0.035 | -14.789
-2 | -0.057 | 0.00816 | -0.035 | -6.937
-1.5 | 0.011 | 0.008 | -0.035 | 1.318
-1 | 0.078 | 0.00791 | -0.035 | 9.872
-0.5 | 0.146 | 0.00767 | -0.035 | 18.999
0 | 0.213 | 0.00767 | -0.035 | 27.809
0.5 | 0.281 | 0.00775 | -0.035 | 36.253
1 | 0.348 | 0.00863 | -0.035 | 40.32
1.5 | 0.415 | 0.00871 | -0.035 | 47.659
2 | 0.482 | 0.00887 | -0.035 | 54.349
2.5 | 0.549 | 0.00902 | -0.035 | 60.901
3 | 0.615 | 0.00917 | -0.035 | 67.084
3.5 | 0.679 | 0.00941 | -0.035 | 72.237
4 | 0.74 | 0.0096 | -0.035 | 77.034
4.5 | 0.795 | 0.00989 | -0.035 | 80.435
5 | 0.842 | 0.01026 | -0.035 | 82.078
5.5 | 0.875 | 0.01062 | -0.035 | 82.362
6 | 0.879 | 0.01112 | -0.035 | 79.058
6.5 | 0.796 | 0.01148 | -0.035 | 69.386
7 | 0.577 | 0.01198 | -0.035 | 48.111
7.5 | 0.61 | 0.01276 | -0.035 | 47.795
8 | 0.643 | 0.01429 | -0.035 | 45.008
8.5 | 0.641 | 0.01905 | -0.033 | 33.658
9 | 0.656 | 0.02368 | -0.032 | 27.704
9.5 | 0.603 | 0.07122 | -0.02 | 8.469
10 | 0.629 | 0.07795 | -0.02 | 8.072
10.5 | 0.722 | 0.03555 | -0.03 | 20.317
11 | 0.695 | 0.06906 | -0.023 | 10.064
11.5 | 0.74 | 0.06006 | -0.026 | 12.323
12 | 0.783 | 0.05309 | -0.028 | 14.754
12.5 | 0.771 | 0.0835 | -0.022 | 9.228
13 | 0.816 | 0.07258 | -0.025 | 11.238
13.5 | 0.819 | 0.09626 | -0.021 | 8.512
14 | 0.856 | 0.08903 | -0.023 | 9.611
14.5 | 0.91 | 0.0719 | -0.027 | 12.655
15 | 0.902 | 0.1018 | -0.022 | 8.856
15.5 | 0.972 | 0.07224 | -0.028 | 13.459
16 | 0.961 | 0.10381 | -0.023 | 9.255
16.5 | 0.982 | 0.11651 | -0.023 | 8.426
17 | 1.016 | 0.11518 | -0.024 | 8.821
17.5 | 1.033 | 0.13284 | -0.023 | 7.776
18 | 1.064 | 0.13189 | -0.023 | 8.067
18.5 | 1.083 | 0.15418 | -0.022 | 7.023
19 | 1.117 | 0.14407 | -0.024 | 7.754
19.5 | 1.138 | 0.16043 | -0.023 | 7.096
20 | 1.162 | 0.17506 | -0.023 | 6.64

## 112. Re 10M Mach 0.50 (2)
BIGFOIL.COM POLAR EXPORT
DA8015
DA8015 |  |  |  | Cl Max: | 1.3344 | at alpha= | 8.5 | deg
XFOIL ncrit=9 |  |  |  | L/D Max: | 142.776 | at alpha= | 4.5 | deg
Re: | 10000000 |  |  | Cd Min: | 0.28757 | at alpha= | -20 | deg
Mach: | 0.5 |  |  | Cl=0 at alpha= | -1.4475 | deg
|  |  |  | @ Cl=0.1, Cd= | 0.0055782
|  |  |  | @ Cl=0.4, Cd= | 0.0053633
|  |  |  | @ Cl=0.6, Cd= | 0.0054524
alpha (deg) | Cl | Cd | Cm | Cl/Cd
-20 | -0.952 | 0.28757 | 0.1099 | -3.3105
-19.5 | -0.9302 | 0.27925 | 0.1047 | -3.3311
-19 | -0.9085 | 0.27055 | 0.0996 | -3.358
-18.5 | -0.8868 | 0.2618 | 0.0945 | -3.3873
-18 | -0.8649 | 0.2536 | 0.0897 | -3.4105
-17.5 | -0.8433 | 0.24515 | 0.0849 | -3.4399
-17 | -0.822 | 0.23622 | 0.0801 | -3.4798
-16 | -0.781 | 0.2191 | 0.071 | -3.5646
-15.5 | -0.7619 | 0.2104 | 0.0666 | -3.6212
-15 | -0.7438 | 0.20129 | 0.0621 | -3.6952
-14.5 | -0.7261 | 0.19234 | 0.0578 | -3.7751
-14 | -0.7096 | 0.18349 | 0.0535 | -3.8672
-13.5 | -0.6913 | 0.17594 | 0.05 | -3.9292
-13 | -0.674 | 0.16805 | 0.0464 | -4.0107
-12.5 | -0.6593 | 0.15957 | 0.0428 | -4.1317
-12 | -0.6473 | 0.15077 | 0.0392 | -4.2933
-11.5 | -0.6373 | 0.14164 | 0.0355 | -4.4994
-11 | -0.6305 | 0.1322 | 0.0317 | -4.7693
-10.5 | -0.6276 | 0.12224 | 0.0276 | -5.1342
-10 | -0.6283 | 0.11189 | 0.023 | -5.6153
-9.5 | -0.6302 | 0.10181 | 0.0183 | -6.19
-9 | -0.6412 | 0.09039 | 0.0121 | -7.0937
-8.5 | -0.6449 | 0.08076 | 0.0065 | -7.9854
-8 | -0.6499 | 0.07114 | 0.0001 | -9.1355
-7.5 | -0.6576 | 0.06089 | -0.0097 | -10.7998
-7 | -0.6392 | 0.04525 | -0.0333 | -14.126
-6.5 | -0.627 | 0.0306 | -0.0447 | -20.4902
-6 | -0.6128 | 0.01626 | -0.0488 | -37.6876
-5.5 | -0.569 | 0.00828 | -0.0466 | -68.7198
-5 | -0.4975 | 0.00688 | -0.0436 | -72.311
-4.5 | -0.4243 | 0.00643 | -0.0414 | -65.9876
-4 | -0.3524 | 0.00616 | -0.0396 | -57.2078
-3.5 | -0.2818 | 0.00601 | -0.0381 | -46.8885
-3 | -0.2122 | 0.00587 | -0.0369 | -36.1499
-2.5 | -0.1432 | 0.00577 | -0.0359 | -24.818
-2 | -0.0749 | 0.00568 | -0.0351 | -13.1866
-1.5 | -0.0071 | 0.00564 | -0.0344 | -1.2589
-1 | 0.0605 | 0.00559 | -0.0338 | 10.8229
-0.5 | 0.1273 | 0.00557 | -0.0333 | 22.8546
0 | 0.1943 | 0.00544 | -0.0329 | 35.7169
0.5 | 0.2611 | 0.00542 | -0.0325 | 48.1734
1 | 0.3282 | 0.00539 | -0.0321 | 60.8905
2 | 0.4626 | 0.00534 | -0.0312 | 86.6292
3 | 0.598 | 0.00545 | -0.0299 | 109.7248
3.5 | 0.6659 | 0.00553 | -0.029 | 120.4159
4 | 0.7337 | 0.00558 | -0.0279 | 131.4875
4.5 | 0.8024 | 0.00562 | -0.0264 | 142.7758
5 | 0.8719 | 0.00611 | -0.0248 | 142.7005
5.5 | 0.9404 | 0.0069 | -0.0229 | 136.2899
6 | 1.0114 | 0.00752 | -0.0207 | 134.4947
6.5 | 1.0844 | 0.00805 | -0.0183 | 134.7081
7 | 1.1581 | 0.00873 | -0.0154 | 132.6575
7.5 | 1.2318 | 0.00974 | -0.0117 | 126.4682
8 | 1.2999 | 0.01181 | -0.0066 | 110.0677
8.5 | 1.3344 | 0.01756 | 0.0005 | 75.9909
9 | 1.3309 | 0.0255 | 0.0055 | 52.1922
9.5 | 1.2985 | 0.03487 | 0.0029 | 37.2383
10 | 1.2686 | 0.05023 | -0.0123 | 25.2558
10.5 | 1.2336 | 0.06386 | -0.0205 | 19.3173
11 | 1.1973 | 0.07664 | -0.0272 | 15.6224
11.5 | 1.1643 | 0.08905 | -0.0337 | 13.0747
12 | 1.1343 | 0.10142 | -0.0402 | 11.1842
12.5 | 1.1082 | 0.11379 | -0.0467 | 9.739
13 | 1.0863 | 0.12629 | -0.0534 | 8.6016
13.5 | 1.0684 | 0.13887 | -0.0603 | 7.6935

## 113. Re 12M Mach 0.00 (1)
BIGFOIL.COM POLAR EXPORT
DA8015
DA8015 |  |  |  | Cl Max: | 1.074 | at alpha= | 10.5 | deg
JavaFoil+Calcfoil stall+Eppler ext transition |  |  |  | L/D Max: | 98.573 | at alpha= | 9 | deg
Re: | 12000000 |  |  | Cd Min: | 0.00736 | at alpha= | -1 | deg
Mach: | 0 |  |  | Cl=0 at alpha= | -1.5776 | deg
|  |  |  | @ Cl=0.1, Cd= | 0.0073821
|  |  |  | @ Cl=0.4, Cd= | 0.0082845
|  |  |  | @ Cl=0.6, Cd= | 0.0086129
alpha (deg) | Cl | Cd | Cm | Cl/Cd
-14.5 | -0.432 | 0.10197 | -0.016 | -4.235
-14 | -0.448 | 0.09605 | -0.016 | -4.664
-13.5 | -0.463 | 0.09195 | -0.016 | -5.037
-13 | -0.478 | 0.08691 | -0.016 | -5.496
-12.5 | -0.491 | 0.08159 | -0.016 | -6.019
-12 | -0.503 | 0.07685 | -0.016 | -6.542
-11.5 | -0.513 | 0.0721 | -0.016 | -7.11
-11 | -0.52 | 0.06744 | -0.017 | -7.712
-10.5 | -0.525 | 0.0638 | -0.017 | -8.223
-10 | -0.527 | 0.05949 | -0.018 | -8.851
-9.5 | -0.644 | 0.01089 | -0.03 | -59.104
-9 | -0.635 | 0.0101 | -0.03 | -62.857
-8.5 | -0.621 | 0.0097 | -0.03 | -64.004
-8 | -0.601 | 0.00938 | -0.03 | -64.08
-7.5 | -0.576 | 0.0091 | -0.03 | -63.364
-7 | -0.546 | 0.00892 | -0.03 | -61.212
-6.5 | -0.511 | 0.00875 | -0.03 | -58.38
-6 | -0.471 | 0.0086 | -0.03 | -54.775
-5.5 | -0.427 | 0.00842 | -0.03 | -50.707
-5 | -0.38 | 0.00824 | -0.03 | -46.096
-4.5 | -0.329 | 0.00814 | -0.03 | -40.405
-4 | -0.276 | 0.00809 | -0.03 | -34.138
-3.5 | -0.221 | 0.00799 | -0.03 | -27.66
-3 | -0.165 | 0.00792 | -0.03 | -20.798
-2.5 | -0.107 | 0.00782 | -0.03 | -13.705
-2 | -0.049 | 0.00781 | -0.03 | -6.3
-1.5 | 0.009 | 0.00766 | -0.03 | 1.193
-1 | 0.068 | 0.00736 | -0.03 | 9.195
-0.5 | 0.126 | 0.0074 | -0.03 | 17.056
0 | 0.185 | 0.00742 | -0.03 | 24.91
0.5 | 0.243 | 0.00742 | -0.03 | 32.775
1 | 0.302 | 0.00816 | -0.03 | 36.954
1.5 | 0.36 | 0.00825 | -0.03 | 43.634
2 | 0.418 | 0.0083 | -0.03 | 50.409
2.5 | 0.476 | 0.00833 | -0.03 | 57.151
3 | 0.534 | 0.00845 | -0.03 | 63.2
3.5 | 0.591 | 0.00859 | -0.03 | 68.82
4 | 0.646 | 0.00873 | -0.03 | 74.067
4.5 | 0.7 | 0.00878 | -0.03 | 79.76
5 | 0.752 | 0.00895 | -0.03 | 84.043
5.5 | 0.802 | 0.0092 | -0.03 | 87.209
6 | 0.849 | 0.00941 | -0.03 | 90.163
6.5 | 0.892 | 0.00964 | -0.03 | 92.609
7 | 0.932 | 0.00974 | -0.03 | 95.656
7.5 | 0.968 | 0.00991 | -0.03 | 97.629
8 | 0.998 | 0.01031 | -0.03 | 96.816
8.5 | 1.024 | 0.01039 | -0.03 | 98.554
9 | 1.045 | 0.0106 | -0.03 | 98.573
9.5 | 1.06 | 0.01136 | -0.03 | 93.302
10 | 1.07 | 0.01196 | -0.03 | 89.422
10.5 | 1.074 | 0.0126 | -0.03 | 85.22
11 | 1.073 | 0.01267 | -0.03 | 84.692
11.5 | 1.067 | 0.01339 | -0.03 | 79.725
12 | 1.028 | 0.01657 | -0.03 | 62.065
12.5 | 0.989 | 0.02091 | -0.029 | 47.294
13 | 0.948 | 0.02749 | -0.028 | 34.491
13.5 | 0.908 | 0.03587 | -0.027 | 25.319
14 | 0.871 | 0.04432 | -0.026 | 19.656
14.5 | 0.867 | 0.03128 | -0.028 | 27.728
15 | 0.82 | 0.03757 | -0.027 | 21.83
15.5 | 0.773 | 0.04533 | -0.027 | 17.05

## 114. Re 12M Mach 0.00 (2)
BIGFOIL.COM POLAR EXPORT
DA8015
DA8015 |  |  |  | Cl Max: | 1.9603 | at alpha= | 18.5 | deg
XFOIL ncrit=9 |  |  |  | L/D Max: | 137.324 | at alpha= | 5.5 | deg
Re: | 12000000 |  |  | Cd Min: | 0.04886 | at alpha= | 20 | deg
Mach: | 0 |  |  | Cl=0 at alpha= | -1.4707 | deg
|  |  |  | @ Cl=0.1, Cd= | 0.0053267
|  |  |  | @ Cl=0.4, Cd= | 0.0050846
|  |  |  | @ Cl=0.6, Cd= | 0.0053182
alpha (deg) | Cl | Cd | Cm | Cl/Cd
-19 | -1.6457 | 0.0444 | -0.0388 | -37.0653
-18.5 | -1.6885 | 0.03174 | -0.0496 | -53.1979
-18 | -1.69 | 0.02785 | -0.0468 | -60.6822
-17.5 | -1.6671 | 0.02497 | -0.0451 | -66.7641
-17 | -1.636 | 0.02259 | -0.0436 | -72.4214
-16.5 | -1.5995 | 0.02061 | -0.0422 | -77.608
-16 | -1.5594 | 0.01888 | -0.041 | -82.5953
-15.5 | -1.5169 | 0.01734 | -0.0398 | -87.4798
-15 | -1.4725 | 0.01596 | -0.0387 | -92.2619
-14.5 | -1.4265 | 0.01474 | -0.0376 | -96.7775
-14 | -1.3794 | 0.01361 | -0.0366 | -101.3519
-13.5 | -1.3309 | 0.01272 | -0.0356 | -104.6305
-13 | -1.2815 | 0.01197 | -0.0346 | -107.0593
-12.5 | -1.2312 | 0.0113 | -0.0337 | -108.9558
-12 | -1.1801 | 0.0107 | -0.0329 | -110.2897
-11.5 | -1.1282 | 0.01015 | -0.0321 | -111.1527
-11 | -1.0758 | 0.00961 | -0.0314 | -111.9459
-10.5 | -1.0229 | 0.00912 | -0.0308 | -112.1601
-9.5 | -0.916 | 0.00819 | -0.0296 | -111.8437
-9 | -0.8623 | 0.00768 | -0.029 | -112.2786
-8.5 | -0.8082 | 0.00723 | -0.0284 | -111.7842
-8 | -0.7458 | 0.00677 | -0.0297 | -110.1625
-7.5 | -0.6714 | 0.00648 | -0.0338 | -103.6111
-7 | -0.6196 | 0.00646 | -0.0327 | -95.9133
-6.5 | -0.5653 | 0.0063 | -0.0321 | -89.7302
-6 | -0.5103 | 0.00616 | -0.0317 | -82.8409
-5.5 | -0.4545 | 0.00605 | -0.0314 | -75.124
-5 | -0.3983 | 0.00588 | -0.0311 | -67.7381
-4.5 | -0.342 | 0.00575 | -0.0309 | -59.4783
-4 | -0.2856 | 0.00568 | -0.0307 | -50.2817
-3.5 | -0.2293 | 0.00559 | -0.0304 | -41.0197
-3 | -0.1729 | 0.00555 | -0.0302 | -31.1532
-2.5 | -0.1165 | 0.00546 | -0.03 | -21.337
-2 | -0.06 | 0.00543 | -0.0298 | -11.0497
-1.5 | -0.0033 | 0.0054 | -0.0296 | -0.61111
-1 | 0.053 | 0.00541 | -0.0294 | 9.7967
-0.5 | 0.1094 | 0.00531 | -0.0293 | 20.6026
0 | 0.1659 | 0.00525 | -0.0291 | 31.6
0.5 | 0.2222 | 0.00522 | -0.029 | 42.567
1 | 0.2787 | 0.00518 | -0.0289 | 53.8031
1.5 | 0.3352 | 0.00513 | -0.0288 | 65.3411
2 | 0.3914 | 0.00508 | -0.0287 | 77.0472
2.5 | 0.4477 | 0.00511 | -0.0285 | 87.6125
3 | 0.5038 | 0.00513 | -0.0284 | 98.2066
3.5 | 0.5595 | 0.00526 | -0.0282 | 106.3688
4 | 0.6152 | 0.00534 | -0.028 | 115.206
4.5 | 0.6703 | 0.00532 | -0.0277 | 125.9962
5 | 0.7212 | 0.00526 | -0.0264 | 137.1103
5.5 | 0.78 | 0.00568 | -0.0269 | 137.3239
6 | 0.8349 | 0.00611 | -0.0266 | 136.6448
6.5 | 0.8895 | 0.00654 | -0.0263 | 136.0092
7 | 0.9439 | 0.00701 | -0.0259 | 134.6505
7.5 | 0.9987 | 0.00736 | -0.0257 | 135.6929
8 | 1.0531 | 0.00775 | -0.0253 | 135.8839
8.5 | 1.1074 | 0.00814 | -0.025 | 136.0442
9 | 1.1614 | 0.00852 | -0.0247 | 136.3146
9.5 | 1.215 | 0.00894 | -0.0244 | 135.906
10 | 1.2681 | 0.00942 | -0.024 | 134.6178
10.5 | 1.3207 | 0.00994 | -0.0235 | 132.8672
11 | 1.3726 | 0.0105 | -0.023 | 130.7238
11.5 | 1.4241 | 0.01111 | -0.0225 | 128.1818
12 | 1.4748 | 0.01176 | -0.0219 | 125.4082
12.5 | 1.5246 | 0.01248 | -0.0212 | 122.1635
13 | 1.5735 | 0.01327 | -0.0204 | 118.5757
13.5 | 1.621 | 0.01417 | -0.0195 | 114.3966
14 | 1.6667 | 0.01521 | -0.0184 | 109.5792
14.5 | 1.7099 | 0.01646 | -0.0171 | 103.8821
15 | 1.7543 | 0.01741 | -0.0159 | 100.7639
15.5 | 1.7973 | 0.0184 | -0.0147 | 97.6793
16 | 1.8378 | 0.01952 | -0.0132 | 94.1496
16.5 | 1.8762 | 0.02068 | -0.0115 | 90.7253
17 | 1.9108 | 0.02201 | -0.0094 | 86.8151
17.5 | 1.9397 | 0.02355 | -0.0069 | 82.3652
18 | 1.9533 | 0.02527 | -0.0022 | 77.2972
18.5 | 1.9603 | 0.02796 | 0.001 | 70.1109
19 | 1.9565 | 0.03292 | 0.0014 | 59.432
19.5 | 1.957 | 0.03871 | -0.0006 | 50.5554
20 | 1.9305 | 0.04886 | -0.0054 | 39.5108

## 115. Re 12M Mach 0.10 (1)
BIGFOIL.COM POLAR EXPORT
DA8015
DA8015 |  |  |  | Cl Max: | 1.062 | at alpha= | 10.5 | deg
JavaFoil+Calcfoil stall+Eppler ext transition |  |  |  | L/D Max: | 97.918 | at alpha= | 8 | deg
Re: | 12000000 |  |  | Cd Min: | 0.00736 | at alpha= | -1 | deg
Mach: | 0.1 |  |  | Cl=0 at alpha= | -1.5776 | deg
|  |  |  | @ Cl=0.1, Cd= | 0.0073871
|  |  |  | @ Cl=0.4, Cd= | 0.0082928
|  |  |  | @ Cl=0.6, Cd= | 0.0086253
alpha (deg) | Cl | Cd | Cm | Cl/Cd
-14 | -0.41 | 0.09784 | -0.016 | -4.193
-13.5 | -0.429 | 0.09234 | -0.016 | -4.642
-13 | -0.446 | 0.0878 | -0.016 | -5.079
-12.5 | -0.462 | 0.08243 | -0.016 | -5.61
-12 | -0.477 | 0.07773 | -0.016 | -6.141
-11.5 | -0.49 | 0.07305 | -0.016 | -6.71
-11 | -0.501 | 0.06835 | -0.016 | -7.328
-10.5 | -0.509 | 0.06435 | -0.017 | -7.902
-10 | -0.513 | 0.06056 | -0.017 | -8.466
-9.5 | -0.617 | 0.0117 | -0.03 | -52.76
-9 | -0.626 | 0.01023 | -0.031 | -61.135
-8.5 | -0.614 | 0.00979 | -0.031 | -62.744
-8 | -0.597 | 0.00945 | -0.031 | -63.199
-7.5 | -0.574 | 0.00915 | -0.031 | -62.69
-7 | -0.545 | 0.00895 | -0.031 | -60.884
-6.5 | -0.511 | 0.00878 | -0.031 | -58.212
-6 | -0.472 | 0.00862 | -0.031 | -54.7
-5.5 | -0.428 | 0.00844 | -0.031 | -50.703
-5 | -0.381 | 0.00824 | -0.03 | -46.241
-4.5 | -0.33 | 0.00818 | -0.03 | -40.395
-4 | -0.277 | 0.00809 | -0.03 | -34.261
-3.5 | -0.222 | 0.008 | -0.03 | -27.745
-3 | -0.165 | 0.00794 | -0.03 | -20.836
-2.5 | -0.108 | 0.00783 | -0.03 | -13.762
-2 | -0.049 | 0.00782 | -0.03 | -6.318
-1.5 | 0.009 | 0.00767 | -0.03 | 1.198
-1 | 0.068 | 0.00736 | -0.03 | 9.232
-0.5 | 0.127 | 0.00741 | -0.03 | 17.125
0 | 0.186 | 0.00743 | -0.03 | 25.005
0.5 | 0.245 | 0.00746 | -0.03 | 32.756
1 | 0.303 | 0.00817 | -0.03 | 37.094
1.5 | 0.362 | 0.00826 | -0.03 | 43.801
2 | 0.42 | 0.00831 | -0.03 | 50.582
2.5 | 0.479 | 0.00835 | -0.03 | 57.326
3 | 0.537 | 0.00847 | -0.03 | 63.347
3.5 | 0.594 | 0.00861 | -0.03 | 68.981
4 | 0.649 | 0.00875 | -0.03 | 74.19
4.5 | 0.704 | 0.00881 | -0.03 | 79.838
5 | 0.756 | 0.00898 | -0.03 | 84.143
5.5 | 0.805 | 0.00924 | -0.03 | 87.188
6 | 0.852 | 0.00943 | -0.03 | 90.344
6.5 | 0.895 | 0.00969 | -0.03 | 92.397
7 | 0.934 | 0.00979 | -0.03 | 95.449
7.5 | 0.969 | 0.00998 | -0.03 | 97.096
8 | 0.999 | 0.0102 | -0.03 | 97.918
8.5 | 1.023 | 0.01047 | -0.03 | 97.688
9 | 1.042 | 0.01071 | -0.03 | 97.273
9.5 | 1.054 | 0.01116 | -0.031 | 94.515
10 | 1.061 | 0.01167 | -0.031 | 90.944
10.5 | 1.062 | 0.01225 | -0.031 | 86.736
11 | 1.058 | 0.01287 | -0.031 | 82.188
11.5 | 1.048 | 0.0136 | -0.031 | 77.029
12 | 0.995 | 0.01796 | -0.029 | 55.406
12.5 | 0.952 | 0.02312 | -0.028 | 41.199
13 | 0.909 | 0.03025 | -0.028 | 30.053
13.5 | 0.866 | 0.03949 | -0.027 | 21.922
14 | 0.823 | 0.04968 | -0.026 | 16.572
14.5 | 0.816 | 0.03428 | -0.028 | 23.808
15 | 0.766 | 0.04072 | -0.027 | 18.809
15.5 | 0.714 | 0.04974 | -0.026 | 14.354

## 116. Re 12M Mach 0.10 (2)
BIGFOIL.COM POLAR EXPORT
DA8015
DA8015 |  |  |  | Cl Max: | 1.9434 | at alpha= | 18.5 | deg
XFOIL ncrit=9 |  |  |  | L/D Max: | 137.238 | at alpha= | 5.5 | deg
Re: | 12000000 |  |  | Cd Min: | 0.06743 | at alpha= | 20 | deg
Mach: | 0.1 |  |  | Cl=0 at alpha= | -1.47 | deg
|  |  |  | @ Cl=0.1, Cd= | 0.0053376
|  |  |  | @ Cl=0.4, Cd= | 0.0050844
|  |  |  | @ Cl=0.6, Cd= | 0.0053163
alpha (deg) | Cl | Cd | Cm | Cl/Cd
-18 | -1.5995 | 0.04104 | -0.0445 | -38.9742
-17.5 | -1.6396 | 0.03111 | -0.0504 | -52.7033
-17 | -1.6287 | 0.02706 | -0.0486 | -60.1885
-16.5 | -1.6025 | 0.02395 | -0.0469 | -66.9102
-16 | -1.5681 | 0.02145 | -0.0453 | -73.1049
-15.5 | -1.5287 | 0.01934 | -0.0437 | -79.0434
-15 | -1.4859 | 0.01755 | -0.0423 | -84.6667
-14.5 | -1.4403 | 0.01605 | -0.0409 | -89.7383
-14 | -1.3932 | 0.0147 | -0.0396 | -94.7755
-13.5 | -1.3448 | 0.01355 | -0.0383 | -99.2472
-13 | -1.2952 | 0.01257 | -0.037 | -103.039
-12.5 | -1.2446 | 0.01175 | -0.0358 | -105.9234
-12 | -1.1929 | 0.01104 | -0.0348 | -108.0525
-11.5 | -1.1402 | 0.01042 | -0.0338 | -109.4242
-11 | -1.087 | 0.00983 | -0.0329 | -110.5799
-10.5 | -1.0332 | 0.0093 | -0.0321 | -111.0968
-10 | -0.9791 | 0.00881 | -0.0314 | -111.1351
-9.5 | -0.9246 | 0.00833 | -0.0306 | -110.9964
-9 | -0.8701 | 0.00782 | -0.0299 | -111.266
-8.5 | -0.8154 | 0.00733 | -0.0292 | -111.2415
-8 | -0.7523 | 0.00686 | -0.0304 | -109.6647
-7.5 | -0.6768 | 0.00654 | -0.0345 | -103.4862
-7 | -0.6245 | 0.0065 | -0.0332 | -96.0769
-6.5 | -0.5697 | 0.00634 | -0.0326 | -89.858
-6 | -0.5141 | 0.0062 | -0.0321 | -82.9194
-5.5 | -0.4579 | 0.00606 | -0.0317 | -75.5611
-5 | -0.4012 | 0.0059 | -0.0314 | -68
-4.5 | -0.3444 | 0.00576 | -0.0312 | -59.7917
-4 | -0.2876 | 0.00569 | -0.0309 | -50.5448
-3.5 | -0.2309 | 0.0056 | -0.0306 | -41.2321
-3 | -0.1741 | 0.00556 | -0.0304 | -31.3129
-2.5 | -0.1173 | 0.00546 | -0.0302 | -21.4835
-2 | -0.0604 | 0.00543 | -0.03 | -11.1234
-1.5 | -0.0034 | 0.0054 | -0.0298 | -0.62963
-1 | 0.0532 | 0.00542 | -0.0296 | 9.8155
-0.5 | 0.11 | 0.00532 | -0.0294 | 20.6767
0 | 0.1668 | 0.00525 | -0.0292 | 31.7714
0.5 | 0.2235 | 0.00522 | -0.0291 | 42.8161
1 | 0.2803 | 0.00519 | -0.029 | 54.0077
1.5 | 0.3371 | 0.00513 | -0.0289 | 65.7115
2 | 0.3937 | 0.00508 | -0.0287 | 77.5
2.5 | 0.4503 | 0.00512 | -0.0286 | 87.9492
3 | 0.5068 | 0.00514 | -0.0285 | 98.5992
3.5 | 0.5628 | 0.00527 | -0.0283 | 106.7932
4 | 0.619 | 0.00534 | -0.0281 | 115.9176
4.5 | 0.6744 | 0.00533 | -0.0277 | 126.5291
5.5 | 0.785 | 0.00572 | -0.0269 | 137.2378
6 | 0.8402 | 0.00617 | -0.0265 | 136.175
6.5 | 0.8955 | 0.00658 | -0.0261 | 136.0942
7 | 0.9504 | 0.00705 | -0.0257 | 134.8085
7.5 | 1.0057 | 0.00741 | -0.0254 | 135.722
8 | 1.0606 | 0.00781 | -0.025 | 135.8003
8.5 | 1.1155 | 0.0082 | -0.0246 | 136.0366
9 | 1.1702 | 0.0086 | -0.0242 | 136.0698
9.5 | 1.2244 | 0.00904 | -0.0238 | 135.4425
10 | 1.2781 | 0.00954 | -0.0233 | 133.9727
10.5 | 1.3313 | 0.01008 | -0.0227 | 132.0734
11 | 1.3839 | 0.01068 | -0.0221 | 129.5787
11.5 | 1.436 | 0.01132 | -0.0214 | 126.8551
12 | 1.4873 | 0.01203 | -0.0206 | 123.6326
12.5 | 1.5376 | 0.01281 | -0.0197 | 120.0312
13 | 1.5867 | 0.0137 | -0.0187 | 115.8175
13.5 | 1.6341 | 0.01475 | -0.0175 | 110.7864
14 | 1.6785 | 0.01606 | -0.0161 | 104.5143
14.5 | 1.7245 | 0.01705 | -0.0148 | 101.1437
15 | 1.7689 | 0.0181 | -0.0134 | 97.7293
15.5 | 1.8117 | 0.01918 | -0.0118 | 94.4578
16 | 1.8514 | 0.02044 | -0.0099 | 90.5773
16.5 | 1.8882 | 0.02177 | -0.0078 | 86.734
17 | 1.9197 | 0.02333 | -0.0052 | 82.2846
17.5 | 1.9339 | 0.02526 | -0.0005 | 76.5598
18 | 1.9407 | 0.02798 | 0.0031 | 69.3603
18.5 | 1.9434 | 0.03236 | 0.0037 | 60.0556
19 | 1.9278 | 0.04043 | 0.0004 | 47.6824
19.5 | 1.9083 | 0.04989 | -0.0042 | 38.2502
20 | 1.8349 | 0.06743 | -0.0132 | 27.2119

## 117. Re 12M Mach 0.25 (1)
BIGFOIL.COM POLAR EXPORT
DA8015
DA8015 |  |  |  | Cl Max: | 1.007 | at alpha= | 9 | deg
JavaFoil+Calcfoil stall+Eppler ext transition |  |  |  | L/D Max: | 96.309 | at alpha= | 8 | deg
Re: | 12000000 |  |  | Cd Min: | 0.0074 | at alpha= | -1 | deg
Mach: | 0.25 |  |  | Cl=0 at alpha= | -1.575 | deg
|  |  |  | @ Cl=0.1, Cd= | 0.00742
|  |  |  | @ Cl=0.4, Cd= | 0.008338
|  |  |  | @ Cl=0.6, Cd= | 0.04624
alpha (deg) | Cl | Cd | Cm | Cl/Cd
-13 | -0.065 | 0.09232 | -0.016 | -0.703
-12.5 | -0.18 | 0.0868 | -0.016 | -2.07
-12 | -0.237 | 0.08166 | -0.016 | -2.902
-11.5 | -0.286 | 0.07677 | -0.016 | -3.721
-11 | -0.33 | 0.06757 | -0.017 | -4.881
-10.5 | -0.366 | 0.06825 | -0.016 | -5.36
-10 | -0.397 | 0.06438 | -0.016 | -6.169
-9.5 | -0.422 | 0.06057 | -0.016 | -6.964
-9 | -0.45 | 0.04694 | -0.021 | -9.582
-8.5 | -0.527 | 0.01368 | -0.03 | -38.509
-8 | -0.557 | 0.00984 | -0.031 | -56.547
-7.5 | -0.549 | 0.00945 | -0.031 | -58.049
-7 | -0.532 | 0.0092 | -0.031 | -57.812
-6.5 | -0.506 | 0.00893 | -0.031 | -56.628
-6 | -0.472 | 0.00878 | -0.031 | -53.781
-5.5 | -0.432 | 0.00861 | -0.031 | -50.221
-5 | -0.387 | 0.00836 | -0.031 | -46.255
-4.5 | -0.337 | 0.00831 | -0.031 | -40.564
-4 | -0.284 | 0.00819 | -0.031 | -34.621
-3.5 | -0.228 | 0.00809 | -0.031 | -28.153
-3 | -0.17 | 0.00804 | -0.031 | -21.112
-2.5 | -0.111 | 0.00787 | -0.031 | -14.045
-2 | -0.051 | 0.00785 | -0.031 | -6.469
-1.5 | 0.009 | 0.00773 | -0.031 | 1.222
-1 | 0.07 | 0.0074 | -0.031 | 9.438
-0.5 | 0.13 | 0.00744 | -0.031 | 17.517
0 | 0.191 | 0.00746 | -0.031 | 25.576
0.5 | 0.251 | 0.00751 | -0.031 | 33.464
1 | 0.312 | 0.00822 | -0.031 | 37.881
1.5 | 0.372 | 0.00831 | -0.031 | 44.711
2 | 0.432 | 0.00837 | -0.031 | 51.568
2.5 | 0.492 | 0.00844 | -0.031 | 58.296
3 | 0.551 | 0.00857 | -0.031 | 64.378
3.5 | 0.61 | 0.00872 | -0.031 | 69.912
4 | 0.667 | 0.00887 | -0.031 | 75.12
4.5 | 0.721 | 0.00899 | -0.031 | 80.289
5 | 0.774 | 0.00915 | -0.031 | 84.581
5.5 | 0.823 | 0.00943 | -0.031 | 87.249
6 | 0.868 | 0.00968 | -0.031 | 89.701
6.5 | 0.909 | 0.00995 | -0.031 | 91.346
7 | 0.943 | 0.01012 | -0.031 | 93.228
7.5 | 0.971 | 0.01036 | -0.031 | 93.749
8 | 0.992 | 0.0103 | -0.031 | 96.309
8.5 | 1.004 | 0.01077 | -0.031 | 93.182
9 | 1.007 | 0.01126 | -0.031 | 89.391
9.5 | 1 | 0.01183 | -0.031 | 84.513
10 | 0.983 | 0.01252 | -0.031 | 78.505
10.5 | 0.956 | 0.01331 | -0.031 | 71.818
11 | 0.89 | 0.01705 | -0.03 | 52.192
11.5 | 0.859 | 0.01541 | -0.031 | 55.735
12 | 0.745 | 0.03169 | -0.028 | 23.511
12.5 | 0.672 | 0.04144 | -0.027 | 16.228
13 | 0.597 | 0.05373 | -0.025 | 11.109
13.5 | 0.556 | 0.03656 | -0.028 | 15.199
14 | 0.474 | 0.04624 | -0.027 | 10.243

## 118. Re 12M Mach 0.25 (2)
BIGFOIL.COM POLAR EXPORT
DA8015
DA8015 |  |  |  | Cl Max: | 1.7703 | at alpha= | 15 | deg
XFOIL ncrit=9 |  |  |  | L/D Max: | 139.131 | at alpha= | 5 | deg
Re: | 12000000 |  |  | Cd Min: | 0.25882 | at alpha= | -20 | deg
Mach: | 0.25 |  |  | Cl=0 at alpha= | -1.4659 | deg
|  |  |  | @ Cl=0.1, Cd= | 0.0053703
|  |  |  | @ Cl=0.4, Cd= | 0.0051154
|  |  |  | @ Cl=0.6, Cd= | 0.0053422
alpha (deg) | Cl | Cd | Cm | Cl/Cd
-20 | -0.8764 | 0.25882 | 0.0934 | -3.3861
-19.5 | -0.8585 | 0.25263 | 0.0893 | -3.3983
-19 | -0.8407 | 0.24619 | 0.0852 | -3.4148
-17 | -0.7841 | 0.21115 | 0.0673 | -3.7135
-15.5 | -0.795 | 0.16961 | 0.0479 | -4.6872
-15 | -0.8462 | 0.14612 | 0.0357 | -5.7911
-14.5 | -0.9045 | 0.12445 | 0.0235 | -7.268
-14 | -1.062 | 0.08771 | -0.002 | -12.1081
-13.5 | -1.1984 | 0.05695 | -0.0268 | -21.043
-13 | -1.2519 | 0.03446 | -0.0495 | -36.3291
-12.5 | -1.2651 | 0.02401 | -0.0504 | -52.6905
-12 | -1.2411 | 0.01806 | -0.0481 | -68.7209
-11.5 | -1.1985 | 0.01474 | -0.0453 | -81.3094
-11 | -1.1468 | 0.01265 | -0.0429 | -90.6561
-10.5 | -1.0909 | 0.01122 | -0.0407 | -97.2282
-10 | -1.0332 | 0.01017 | -0.0389 | -101.5929
-9.5 | -0.9745 | 0.00934 | -0.0372 | -104.3362
-9 | -0.9155 | 0.00867 | -0.0356 | -105.594
-8.5 | -0.8563 | 0.00808 | -0.0342 | -105.9777
-8 | -0.7894 | 0.00741 | -0.0347 | -106.5317
-7.5 | -0.708 | 0.00693 | -0.0384 | -102.1645
-7 | -0.6529 | 0.00678 | -0.0365 | -96.2979
-6.5 | -0.5948 | 0.0066 | -0.0354 | -90.1212
-6 | -0.5361 | 0.0064 | -0.0346 | -83.7656
-5.5 | -0.4771 | 0.00618 | -0.0339 | -77.2006
-5 | -0.4176 | 0.00601 | -0.0333 | -69.4842
-4.5 | -0.3582 | 0.00583 | -0.0328 | -61.4408
-4 | -0.2989 | 0.00573 | -0.0323 | -52.164
-3.5 | -0.2398 | 0.00565 | -0.0319 | -42.4425
-3 | -0.1809 | 0.00558 | -0.0315 | -32.4194
-2.5 | -0.1218 | 0.0055 | -0.0312 | -22.1455
-2 | -0.063 | 0.00545 | -0.0309 | -11.5596
-1.5 | -0.004 | 0.00542 | -0.0306 | -0.73801
-1 | 0.0546 | 0.00544 | -0.0304 | 10.0368
-0.5 | 0.1132 | 0.00535 | -0.0301 | 21.1589
0 | 0.1719 | 0.00527 | -0.0299 | 32.6186
0.5 | 0.2304 | 0.00525 | -0.0297 | 43.8857
1 | 0.2892 | 0.00521 | -0.0296 | 55.5086
1.5 | 0.3478 | 0.00516 | -0.0294 | 67.4031
2 | 0.4063 | 0.00511 | -0.0293 | 79.5108
2.5 | 0.4649 | 0.00516 | -0.0291 | 90.0969
3 | 0.5234 | 0.0052 | -0.0288 | 100.6538
3.5 | 0.5815 | 0.00532 | -0.0285 | 109.3045
4 | 0.6399 | 0.00539 | -0.0282 | 118.7199
4.5 | 0.6974 | 0.00539 | -0.0277 | 129.3878
5 | 0.7527 | 0.00541 | -0.0265 | 139.1312
5.5 | 0.8126 | 0.0059 | -0.0264 | 137.7288
6 | 0.8704 | 0.00638 | -0.0258 | 136.4263
6.5 | 0.9281 | 0.0069 | -0.0251 | 134.5072
7 | 0.9865 | 0.00727 | -0.0245 | 135.6946
7.5 | 1.0448 | 0.0077 | -0.0238 | 135.6883
8 | 1.1032 | 0.00812 | -0.023 | 135.8621
8.5 | 1.1615 | 0.00857 | -0.0222 | 135.5309
9 | 1.2195 | 0.00908 | -0.0212 | 134.3062
9.5 | 1.2772 | 0.00965 | -0.0201 | 132.3523
10 | 1.3346 | 0.01029 | -0.019 | 129.6987
10.5 | 1.3915 | 0.011 | -0.0176 | 126.5
11 | 1.4476 | 0.01183 | -0.0161 | 122.3669
11.5 | 1.5027 | 0.01279 | -0.0144 | 117.4902
12 | 1.556 | 0.01397 | -0.0125 | 111.3815
12.5 | 1.6047 | 0.01566 | -0.0101 | 102.4713
13 | 1.6518 | 0.0174 | -0.0075 | 94.931
13.5 | 1.6976 | 0.0191 | -0.0048 | 88.8796
14 | 1.7381 | 0.02115 | -0.0017 | 82.1797
14.5 | 1.7675 | 0.02385 | 0.0021 | 74.109
15 | 1.7703 | 0.02732 | 0.008 | 64.7987
15.5 | 1.7536 | 0.0336 | 0.0089 | 52.1905
16 | 1.722 | 0.04573 | 0.0007 | 37.6558
16.5 | 1.6701 | 0.06129 | -0.0089 | 27.2491
17 | 1.5915 | 0.08043 | -0.0195 | 19.7874
17.5 | 1.4936 | 0.10249 | -0.0314 | 14.5731
18 | 1.4013 | 0.12524 | -0.0443 | 11.1889
18.5 | 1.326 | 0.14684 | -0.0572 | 9.0302
19 | 1.2573 | 0.16936 | -0.0716 | 7.4238
19.5 | 1.2345 | 0.1837 | -0.0808 | 6.7202
20 | 1.2134 | 0.1985 | -0.0906 | 6.1128

## 119. Re 12M Mach 0.50 (1)
BIGFOIL.COM POLAR EXPORT
DA8015
DA8015 |  |  |  | Cl Max: | 1.162 | at alpha= | 20 | deg
JavaFoil+Calcfoil stall+Eppler ext transition |  |  |  | L/D Max: | 83.518 | at alpha= | 5.5 | deg
Re: | 12000000 |  |  | Cd Min: | 0.0076 | at alpha= | -0.5 | deg
Mach: | 0.5 |  |  | Cl=0 at alpha= | -1.5809 | deg
|  |  |  | @ Cl=0.1, Cd= | 0.0077691
|  |  |  | @ Cl=0.4, Cd= | 0.0086043
|  |  |  | @ Cl=0.6, Cd= | 0.0089982
alpha (deg) | Cl | Cd | Cm | Cl/Cd
-20 | -0.99 | 0.16118 | -0.022 | -6.143
-19.5 | -0.969 | 0.14109 | -0.023 | -6.868
-19 | -0.948 | 0.12775 | -0.023 | -7.417
-18.5 | -0.913 | 0.13421 | -0.022 | -6.805
-18 | -0.895 | 0.11759 | -0.023 | -7.61
-17.5 | -0.877 | 0.10245 | -0.025 | -8.564
-17 | -0.832 | 0.12145 | -0.021 | -6.848
-16.5 | -0.81 | 0.10815 | -0.022 | -7.491
-16 | -0.797 | 0.08968 | -0.025 | -8.886
-15.5 | -0.788 | 0.06991 | -0.027 | -11.274
-15 | -0.725 | 0.10263 | -0.02 | -7.064
-14.5 | -0.708 | 0.08695 | -0.023 | -8.137
-14 | -0.694 | 0.07035 | -0.025 | -9.866
-13.5 | -0.69 | 0.04909 | -0.029 | -14.067
-13 | -0.619 | 0.08447 | -0.02 | -7.325
-12.5 | -0.601 | 0.07035 | -0.023 | -8.547
-12 | -0.595 | 0.04948 | -0.027 | -12.034
-11.5 | -0.537 | 0.07479 | -0.019 | -7.183
-11 | -0.513 | 0.06682 | -0.02 | -7.676
-10.5 | -0.503 | 0.04876 | -0.026 | -10.308
-10 | -0.458 | 0.06242 | -0.02 | -7.339
-9.5 | -0.43 | 0.0595 | -0.019 | -7.234
-9 | -0.419 | 0.04235 | -0.026 | -9.901
-8.5 | -0.377 | 0.05362 | -0.019 | -7.022
-8 | -0.348 | 0.05731 | -0.017 | -6.072
-7.5 | -0.321 | 0.05436 | -0.017 | -5.902
-7 | -0.307 | 0.03431 | -0.026 | -8.96
-6.5 | -0.268 | 0.04391 | -0.019 | -6.106
-6 | -0.246 | 0.03597 | -0.023 | -6.842
-5.5 | -0.264 | 0.00952 | -0.035 | -27.742
-5 | -0.354 | 0.00908 | -0.035 | -39.011
-4.5 | -0.348 | 0.00879 | -0.035 | -39.601
-4 | -0.305 | 0.00862 | -0.035 | -35.42
-3.5 | -0.25 | 0.00847 | -0.035 | -29.497
-3 | -0.188 | 0.00834 | -0.035 | -22.562
-2.5 | -0.123 | 0.00815 | -0.035 | -15.095
-2 | -0.057 | 0.00807 | -0.035 | -7.016
-1.5 | 0.011 | 0.0079 | -0.035 | 1.334
-1 | 0.078 | 0.00785 | -0.035 | 9.944
-0.5 | 0.146 | 0.0076 | -0.035 | 19.171
0 | 0.213 | 0.00766 | -0.035 | 27.844
0.5 | 0.281 | 0.00778 | -0.035 | 36.092
1 | 0.348 | 0.00855 | -0.035 | 40.708
1.5 | 0.415 | 0.00862 | -0.035 | 48.198
2 | 0.482 | 0.00872 | -0.035 | 55.287
2.5 | 0.549 | 0.00889 | -0.035 | 61.773
3 | 0.615 | 0.00903 | -0.035 | 68.166
3.5 | 0.679 | 0.00928 | -0.035 | 73.179
4 | 0.74 | 0.00954 | -0.035 | 77.552
4.5 | 0.795 | 0.00976 | -0.035 | 81.495
5 | 0.842 | 0.01009 | -0.035 | 83.454
5.5 | 0.875 | 0.01048 | -0.035 | 83.518
6 | 0.879 | 0.01092 | -0.035 | 80.488
6.5 | 0.796 | 0.01157 | -0.035 | 68.829
7 | 0.577 | 0.012 | -0.035 | 48.065
7.5 | 0.61 | 0.01236 | -0.035 | 49.323
8 | 0.643 | 0.01377 | -0.035 | 46.712
8.5 | 0.65 | 0.01714 | -0.034 | 37.907
9 | 0.663 | 0.02154 | -0.032 | 30.767
9.5 | 0.604 | 0.06996 | -0.02 | 8.631
10 | 0.63 | 0.07659 | -0.02 | 8.221
10.5 | 0.729 | 0.03234 | -0.031 | 22.551
11 | 0.701 | 0.0649 | -0.025 | 10.795
11.5 | 0.748 | 0.05521 | -0.027 | 13.54
12 | 0.791 | 0.04882 | -0.029 | 16.195
12.5 | 0.776 | 0.07935 | -0.023 | 9.775
13 | 0.824 | 0.06657 | -0.027 | 12.381
13.5 | 0.822 | 0.09348 | -0.022 | 8.789
14 | 0.864 | 0.08238 | -0.025 | 10.487
14.5 | 0.914 | 0.06992 | -0.027 | 13.07
15 | 0.907 | 0.10034 | -0.023 | 9.04
15.5 | 0.942 | 0.09717 | -0.025 | 9.699
16 | 0.955 | 0.11854 | -0.022 | 8.056
16.5 | 0.978 | 0.13268 | -0.022 | 7.368
17 | 1.007 | 0.13212 | -0.022 | 7.621
17.5 | 1.03 | 0.14833 | -0.022 | 6.942
18 | 1.06 | 0.14502 | -0.023 | 7.307
18.5 | 1.082 | 0.16906 | -0.022 | 6.399
19 | 1.115 | 0.15454 | -0.023 | 7.213
19.5 | 1.137 | 0.17278 | -0.023 | 6.581
20 | 1.162 | 0.18749 | -0.023 | 6.195

## 120. Re 12M Mach 0.50 (2)
BIGFOIL.COM POLAR EXPORT
DA8015
DA8015 |  |  |  | Cl Max: | 1.3379 | at alpha= | 8.5 | deg
XFOIL ncrit=9 |  |  |  | L/D Max: | 144.437 | at alpha= | 5 | deg
Re: | 12000000 |  |  | Cd Min: | 0.18278 | at alpha= | -14 | deg
Mach: | 0.5 |  |  | Cl=0 at alpha= | -1.4468 | deg
|  |  |  | @ Cl=0.1, Cd= | 0.0055041
|  |  |  | @ Cl=0.4, Cd= | 0.0052988
|  |  |  | @ Cl=0.6, Cd= | 0.0054316
alpha (deg) | Cl | Cd | Cm | Cl/Cd
-14 | -0.7109 | 0.18278 | 0.0532 | -3.8894
-13.5 | -0.6928 | 0.17522 | 0.0496 | -3.9539
-13 | -0.6754 | 0.16742 | 0.0461 | -4.0342
-12.5 | -0.6605 | 0.15908 | 0.0425 | -4.152
-12 | -0.6485 | 0.15031 | 0.0389 | -4.3144
-11.5 | -0.6393 | 0.14101 | 0.0351 | -4.5337
-11 | -0.6334 | 0.13137 | 0.0312 | -4.8215
-10.5 | -0.6338 | 0.12072 | 0.0267 | -5.2502
-10 | -0.6365 | 0.11012 | 0.0219 | -5.7801
-9.5 | -0.6393 | 0.09996 | 0.017 | -6.3956
-9 | -0.6441 | 0.08982 | 0.0116 | -7.171
-8.5 | -0.6573 | 0.07859 | 0.0046 | -8.3637
-8 | -0.6631 | 0.06896 | -0.002 | -9.6157
-7.5 | -0.6624 | 0.05783 | -0.0166 | -11.4543
-7 | -0.6482 | 0.04303 | -0.0359 | -15.0639
-6.5 | -0.6345 | 0.02892 | -0.0458 | -21.9398
-6 | -0.618 | 0.01519 | -0.049 | -40.6847
-5.5 | -0.5714 | 0.00776 | -0.0465 | -73.634
-5 | -0.4983 | 0.00665 | -0.0435 | -74.9323
-4.5 | -0.4248 | 0.00625 | -0.0414 | -67.968
-4 | -0.353 | 0.00602 | -0.0396 | -58.6379
-3.5 | -0.2823 | 0.00587 | -0.0381 | -48.092
-3 | -0.2125 | 0.00575 | -0.0369 | -36.9565
-2.5 | -0.1434 | 0.00564 | -0.036 | -25.4255
-2 | -0.0752 | 0.00559 | -0.0351 | -13.4526
-1.5 | -0.0072 | 0.00552 | -0.0345 | -1.3043
-1 | 0.0605 | 0.00551 | -0.0339 | 10.98
-0.5 | 0.1275 | 0.0055 | -0.0334 | 23.1818
0 | 0.1947 | 0.00536 | -0.033 | 36.3246
0.5 | 0.2615 | 0.00534 | -0.0325 | 48.97
1 | 0.3287 | 0.00533 | -0.0321 | 61.6698
1.5 | 0.3959 | 0.0053 | -0.0317 | 74.6981
2 | 0.4634 | 0.00528 | -0.0313 | 87.7652
2.5 | 0.5309 | 0.00536 | -0.0307 | 99.0485
3 | 0.5991 | 0.00543 | -0.03 | 110.3315
3.5 | 0.6672 | 0.00555 | -0.0292 | 120.2162
4 | 0.7359 | 0.00567 | -0.0282 | 129.7884
4.5 | 0.8033 | 0.00563 | -0.0266 | 142.6821
5 | 0.8724 | 0.00604 | -0.0249 | 144.4371
5.5 | 0.9412 | 0.0068 | -0.023 | 138.4118
6 | 1.0132 | 0.00728 | -0.0209 | 139.1758
6.5 | 1.0863 | 0.0078 | -0.0185 | 139.2692
7 | 1.1603 | 0.00845 | -0.0156 | 137.3136
7.5 | 1.2348 | 0.00937 | -0.012 | 131.7823
8 | 1.304 | 0.01133 | -0.0069 | 115.0927
8.5 | 1.3379 | 0.01721 | 0.0004 | 77.7397
9 | 1.3362 | 0.02506 | 0.0055 | 53.32
9.5 | 1.3042 | 0.03409 | 0.0039 | 38.2576
10 | 1.2752 | 0.04942 | -0.0116 | 25.8033
10.5 | 1.241 | 0.06305 | -0.0199 | 19.6828
11 | 1.2054 | 0.07574 | -0.0266 | 15.915
11.5 | 1.1729 | 0.08804 | -0.0329 | 13.3224
12 | 1.1434 | 0.1003 | -0.0392 | 11.3998
12.5 | 1.1173 | 0.11255 | -0.0457 | 9.9271
13 | 1.0952 | 0.12496 | -0.0523 | 8.7644
13.5 | 1.0742 | 0.13794 | -0.0596 | 7.7874

## 121. Re 14M Mach 0.00 (1)
BIGFOIL.COM POLAR EXPORT
DA8015
DA8015 |  |  |  | Cl Max: | 1.074 | at alpha= | 10.5 | deg
JavaFoil+Calcfoil stall+Eppler ext transition |  |  |  | L/D Max: | 100.825 | at alpha= | 9 | deg
Re: | 14000000 |  |  | Cd Min: | 0.0073 | at alpha= | -0.5 | deg
Mach: | 0 |  |  | Cl=0 at alpha= | -1.5776 | deg
|  |  |  | @ Cl=0.1, Cd= | 0.0073269
|  |  |  | @ Cl=0.4, Cd= | 0.0081414
|  |  |  | @ Cl=0.6, Cd= | 0.0085078
alpha (deg) | Cl | Cd | Cm | Cl/Cd
-14.5 | -0.432 | 0.1013 | -0.016 | -4.264
-14 | -0.448 | 0.0953 | -0.016 | -4.703
-13.5 | -0.463 | 0.09112 | -0.016 | -5.085
-13 | -0.478 | 0.08632 | -0.016 | -5.536
-12.5 | -0.491 | 0.08097 | -0.016 | -6.068
-12 | -0.503 | 0.07618 | -0.016 | -6.604
-11.5 | -0.513 | 0.07203 | -0.017 | -7.121
-11 | -0.521 | 0.06761 | -0.017 | -7.699
-10.5 | -0.525 | 0.06346 | -0.017 | -8.274
-10 | -0.528 | 0.05853 | -0.018 | -9.014
-9.5 | -0.644 | 0.01049 | -0.03 | -61.35
-9 | -0.635 | 0.00988 | -0.03 | -64.255
-8.5 | -0.621 | 0.0095 | -0.03 | -65.334
-8 | -0.601 | 0.00925 | -0.03 | -64.996
-7.5 | -0.576 | 0.00899 | -0.03 | -64.114
-7 | -0.546 | 0.0088 | -0.03 | -62.044
-6.5 | -0.511 | 0.00866 | -0.03 | -59.008
-6 | -0.471 | 0.0085 | -0.03 | -55.423
-5.5 | -0.427 | 0.00827 | -0.03 | -51.629
-5 | -0.38 | 0.00823 | -0.03 | -46.133
-4.5 | -0.329 | 0.00811 | -0.03 | -40.58
-4 | -0.276 | 0.00794 | -0.03 | -34.776
-3.5 | -0.221 | 0.00795 | -0.03 | -27.794
-3 | -0.165 | 0.0078 | -0.03 | -21.119
-2.5 | -0.107 | 0.00774 | -0.03 | -13.84
-2 | -0.049 | 0.00775 | -0.03 | -6.349
-1.5 | 0.009 | 0.00756 | -0.03 | 1.209
-1 | 0.068 | 0.00736 | -0.03 | 9.186
-0.5 | 0.126 | 0.0073 | -0.03 | 17.283
0 | 0.185 | 0.00735 | -0.03 | 25.16
0.5 | 0.243 | 0.00742 | -0.03 | 32.8
1 | 0.302 | 0.00808 | -0.03 | 37.326
1.5 | 0.36 | 0.0081 | -0.03 | 44.441
2 | 0.418 | 0.00816 | -0.03 | 51.279
2.5 | 0.476 | 0.00827 | -0.03 | 57.558
3 | 0.534 | 0.00836 | -0.03 | 63.931
3.5 | 0.591 | 0.00848 | -0.03 | 69.664
4 | 0.646 | 0.00865 | -0.03 | 74.684
4.5 | 0.7 | 0.00878 | -0.03 | 79.767
5 | 0.752 | 0.00887 | -0.03 | 84.815
5.5 | 0.802 | 0.00903 | -0.03 | 88.762
6 | 0.849 | 0.00933 | -0.03 | 90.952
6.5 | 0.892 | 0.00955 | -0.03 | 93.442
7 | 0.932 | 0.00984 | -0.03 | 94.693
7.5 | 0.968 | 0.01009 | -0.03 | 95.871
8 | 0.998 | 0.01024 | -0.03 | 97.536
8.5 | 1.024 | 0.01049 | -0.03 | 97.661
9 | 1.045 | 0.01036 | -0.03 | 100.825
9.5 | 1.06 | 0.0111 | -0.03 | 95.472
10 | 1.07 | 0.01168 | -0.03 | 91.604
10.5 | 1.074 | 0.01229 | -0.03 | 87.421
11 | 1.073 | 0.01236 | -0.03 | 86.828
11.5 | 1.067 | 0.01303 | -0.03 | 81.929
12 | 1.034 | 0.01576 | -0.03 | 65.591
12.5 | 0.996 | 0.01946 | -0.029 | 51.167
13 | 0.955 | 0.02532 | -0.028 | 37.714
13.5 | 0.912 | 0.03388 | -0.027 | 26.93
14 | 0.876 | 0.04164 | -0.026 | 21.037
14.5 | 0.873 | 0.02881 | -0.028 | 30.314
15 | 0.824 | 0.03517 | -0.027 | 23.445
15.5 | 0.777 | 0.04227 | -0.027 | 18.389

## 122. Re 14M Mach 0.00 (2)
BIGFOIL.COM POLAR EXPORT
DA8015
DA8015 |  |  |  | Cl Max: | 2.0005 | at alpha= | 19.5 | deg
XFOIL ncrit=9 |  |  |  | L/D Max: | 140.435 | at alpha= | 9 | deg
Re: | 14000000 |  |  | Cd Min: | 0.25305 | at alpha= | -20 | deg
Mach: | 0 |  |  | Cl=0 at alpha= | -1.4698 | deg
|  |  |  | @ Cl=0.1, Cd= | 0.0052769
|  |  |  | @ Cl=0.4, Cd= | 0.0050602
|  |  |  | @ Cl=0.6, Cd= | 0.0053343
alpha (deg) | Cl | Cd | Cm | Cl/Cd
-20 | -0.8586 | 0.25305 | 0.0894 | -3.393
-19 | -1.6275 | 0.04842 | -0.0343 | -33.6121
-18.5 | -1.6812 | 0.0323 | -0.0497 | -52.0495
-18 | -1.6881 | 0.02803 | -0.0469 | -60.2248
-17.5 | -1.6671 | 0.02495 | -0.0451 | -66.8176
-17 | -1.637 | 0.02244 | -0.0436 | -72.9501
-16.5 | -1.601 | 0.02038 | -0.0422 | -78.5574
-16 | -1.5611 | 0.01861 | -0.0409 | -83.885
-15.5 | -1.5186 | 0.01706 | -0.0397 | -89.0152
-15 | -1.4742 | 0.01569 | -0.0386 | -93.9579
-14.5 | -1.4283 | 0.01449 | -0.0375 | -98.5714
-14 | -1.3821 | 0.01329 | -0.0362 | -103.9955
-13.5 | -1.3348 | 0.01229 | -0.035 | -108.6086
-13 | -1.2856 | 0.01152 | -0.034 | -111.5972
-12.5 | -1.2349 | 0.01086 | -0.0332 | -113.7109
-12 | -1.1833 | 0.01028 | -0.0324 | -115.107
-11.5 | -1.1311 | 0.00975 | -0.0317 | -116.0103
-11 | -1.0784 | 0.00924 | -0.0311 | -116.71
-10.5 | -1.0252 | 0.00876 | -0.0305 | -117.032
-8.5 | -0.8017 | 0.00702 | -0.03 | -114.2023
-8 | -0.7266 | 0.00666 | -0.0342 | -109.0991
-7 | -0.6213 | 0.00642 | -0.0324 | -96.7757
-6.5 | -0.5664 | 0.00626 | -0.0319 | -90.4792
-6 | -0.511 | 0.0061 | -0.0316 | -83.7705
-5.5 | -0.455 | 0.00593 | -0.0313 | -76.7285
-5 | -0.3986 | 0.00578 | -0.0311 | -68.9619
-4.5 | -0.3423 | 0.00565 | -0.0309 | -60.5841
-4 | -0.286 | 0.00559 | -0.0306 | -51.1628
-3.5 | -0.2296 | 0.00552 | -0.0304 | -41.5942
-2.5 | -0.1167 | 0.00539 | -0.03 | -21.6512
-2 | -0.0601 | 0.00534 | -0.0298 | -11.2547
-1.5 | -0.0034 | 0.00533 | -0.0297 | -0.6379
-1 | 0.0529 | 0.00536 | -0.0294 | 9.8694
-0.5 | 0.1096 | 0.00526 | -0.0293 | 20.8365
0 | 0.1659 | 0.00522 | -0.0291 | 31.7816
0.5 | 0.2225 | 0.00517 | -0.029 | 43.0368
1 | 0.279 | 0.00513 | -0.0289 | 54.386
1.5 | 0.3355 | 0.00512 | -0.0288 | 65.5273
2 | 0.3918 | 0.00505 | -0.0287 | 77.5842
2.5 | 0.4482 | 0.00512 | -0.0286 | 87.5391
3 | 0.5044 | 0.00513 | -0.0285 | 98.3236
3.5 | 0.5602 | 0.00527 | -0.0283 | 106.2998
4.5 | 0.6716 | 0.00545 | -0.0279 | 123.2294
5 | 0.7261 | 0.00541 | -0.0275 | 134.2144
5.5 | 0.7775 | 0.0056 | -0.0263 | 138.8393
6 | 0.8354 | 0.00602 | -0.0267 | 138.7708
6.5 | 0.8902 | 0.00642 | -0.0264 | 138.6604
7 | 0.9449 | 0.00683 | -0.0261 | 138.3455
7.5 | 0.9997 | 0.00718 | -0.0258 | 139.234
8 | 1.0543 | 0.00756 | -0.0255 | 139.4577
8.5 | 1.1087 | 0.00791 | -0.0252 | 140.1643
9 | 1.1628 | 0.00828 | -0.0249 | 140.4348
9.5 | 1.2165 | 0.0087 | -0.0246 | 139.8276
10 | 1.2696 | 0.00918 | -0.0242 | 138.3007
10.5 | 1.3223 | 0.00969 | -0.0237 | 136.4603
11 | 1.3744 | 0.01025 | -0.0232 | 134.0878
11.5 | 1.4259 | 0.01084 | -0.0227 | 131.5406
12 | 1.4768 | 0.01149 | -0.0221 | 128.5292
12.5 | 1.5267 | 0.01221 | -0.0214 | 125.0369
13 | 1.5754 | 0.01303 | -0.0206 | 120.9056
13.5 | 1.6226 | 0.01398 | -0.0197 | 116.0658
14 | 1.6702 | 0.01477 | -0.0188 | 113.0806
14.5 | 1.7168 | 0.01561 | -0.0179 | 109.9808
15 | 1.7621 | 0.01649 | -0.0168 | 106.8587
15.5 | 1.8062 | 0.01741 | -0.0156 | 103.745
16 | 1.8482 | 0.01844 | -0.0143 | 100.2278
16.5 | 1.8883 | 0.01951 | -0.0127 | 96.7863
17 | 1.9255 | 0.02071 | -0.0109 | 92.9744
17.5 | 1.9585 | 0.02207 | -0.0087 | 88.7404
18 | 1.9854 | 0.0235 | -0.0057 | 84.4851
18.5 | 1.995 | 0.0254 | -0.0009 | 78.5433
19 | 1.9954 | 0.0289 | 0.0019 | 69.045
19.5 | 2.0005 | 0.0332 | 0.0018 | 60.256
20 | 1.9901 | 0.04044 | -0.0009 | 49.2112

## 123. Re 14M Mach 0.10 (1)
BIGFOIL.COM POLAR EXPORT
DA8015
DA8015 |  |  |  | Cl Max: | 1.062 | at alpha= | 10.5 | deg
JavaFoil+Calcfoil stall+Eppler ext transition |  |  |  | L/D Max: | 99.509 | at alpha= | 9 | deg
Re: | 14000000 |  |  | Cd Min: | 0.00731 | at alpha= | -0.5 | deg
Mach: | 0.1 |  |  | Cl=0 at alpha= | -1.5776 | deg
|  |  |  | @ Cl=0.1, Cd= | 0.007397
|  |  |  | @ Cl=0.4, Cd= | 0.0081528
|  |  |  | @ Cl=0.6, Cd= | 0.0085185
alpha (deg) | Cl | Cd | Cm | Cl/Cd
-14.5 | -0.392 | 0.1026 | -0.016 | -3.818
-14 | -0.41 | 0.09674 | -0.016 | -4.243
-13.5 | -0.429 | 0.09195 | -0.016 | -4.662
-13 | -0.446 | 0.08699 | -0.016 | -5.128
-12.5 | -0.463 | 0.08189 | -0.016 | -5.649
-12 | -0.477 | 0.07702 | -0.016 | -6.199
-11.5 | -0.49 | 0.073 | -0.016 | -6.718
-11 | -0.501 | 0.06862 | -0.017 | -7.302
-10.5 | -0.509 | 0.06401 | -0.017 | -7.951
-10 | -0.513 | 0.05984 | -0.017 | -8.58
-9.5 | -0.631 | 0.01088 | -0.031 | -58.026
-9 | -0.626 | 0.01001 | -0.031 | -62.526
-8.5 | -0.614 | 0.00959 | -0.031 | -64.033
-8 | -0.597 | 0.00931 | -0.031 | -64.096
-7.5 | -0.574 | 0.00905 | -0.031 | -63.412
-7 | -0.545 | 0.00883 | -0.031 | -61.712
-6.5 | -0.511 | 0.00868 | -0.031 | -58.841
-6 | -0.472 | 0.00852 | -0.031 | -55.338
-5.5 | -0.428 | 0.00829 | -0.031 | -51.626
-5 | -0.381 | 0.00823 | -0.03 | -46.274
-4.5 | -0.33 | 0.00813 | -0.03 | -40.651
-4 | -0.277 | 0.00796 | -0.03 | -34.833
-3.5 | -0.222 | 0.00796 | -0.03 | -27.885
-3 | -0.165 | 0.00781 | -0.03 | -21.199
-2.5 | -0.108 | 0.00775 | -0.03 | -13.895
-2 | -0.049 | 0.00775 | -0.03 | -6.374
-1.5 | 0.009 | 0.00756 | -0.03 | 1.215
-1 | 0.068 | 0.0075 | -0.03 | 9.068
-0.5 | 0.127 | 0.00731 | -0.03 | 17.362
0 | 0.186 | 0.0074 | -0.03 | 25.108
0.5 | 0.245 | 0.00742 | -0.03 | 32.932
1 | 0.303 | 0.00809 | -0.03 | 37.482
1.5 | 0.362 | 0.00812 | -0.03 | 44.565
2 | 0.42 | 0.00817 | -0.03 | 51.455
2.5 | 0.479 | 0.00829 | -0.03 | 57.736
3 | 0.537 | 0.00837 | -0.03 | 64.149
3.5 | 0.594 | 0.0085 | -0.03 | 69.826
4 | 0.649 | 0.00867 | -0.03 | 74.87
4.5 | 0.704 | 0.0088 | -0.03 | 79.929
5 | 0.756 | 0.00891 | -0.03 | 84.847
5.5 | 0.805 | 0.00907 | -0.03 | 88.748
6 | 0.852 | 0.00935 | -0.03 | 91.142
6.5 | 0.895 | 0.0096 | -0.03 | 93.204
7 | 0.934 | 0.00989 | -0.03 | 94.508
7.5 | 0.969 | 0.01016 | -0.03 | 95.337
8 | 0.999 | 0.01012 | -0.03 | 98.643
8.5 | 1.023 | 0.01058 | -0.03 | 96.644
9 | 1.042 | 0.01047 | -0.03 | 99.509
9.5 | 1.054 | 0.01092 | -0.031 | 96.511
10 | 1.061 | 0.01142 | -0.031 | 92.935
10.5 | 1.062 | 0.01247 | -0.031 | 85.195
11 | 1.058 | 0.01253 | -0.031 | 84.434
11.5 | 1.048 | 0.01325 | -0.031 | 79.076
12 | 1.001 | 0.01695 | -0.03 | 59.051
12.5 | 0.959 | 0.02137 | -0.029 | 44.887
13 | 0.914 | 0.02826 | -0.028 | 32.362
13.5 | 0.87 | 0.03708 | -0.027 | 23.475
14 | 0.828 | 0.04686 | -0.026 | 17.664
14.5 | 0.82 | 0.03204 | -0.028 | 25.61
15 | 0.77 | 0.03829 | -0.027 | 20.098
15.5 | 0.718 | 0.04658 | -0.027 | 15.413

## 124. Re 14M Mach 0.10 (2)
BIGFOIL.COM POLAR EXPORT
DA8015
DA8015 |  |  |  | Cl Max: | 1.9821 | at alpha= | 18.5 | deg
XFOIL ncrit=9 |  |  |  | L/D Max: | 140.314 | at alpha= | 8.5 | deg
Re: | 14000000 |  |  | Cd Min: | 0.25387 | at alpha= | -20 | deg
Mach: | 0.1 |  |  | Cl=0 at alpha= | -1.4691 | deg
|  |  |  | @ Cl=0.1, Cd= | 0.0052877
|  |  |  | @ Cl=0.4, Cd= | 0.0050583
|  |  |  | @ Cl=0.6, Cd= | 0.0053384
alpha (deg) | Cl | Cd | Cm | Cl/Cd
-20 | -0.8612 | 0.25387 | 0.09 | -3.3923
-19.5 | -0.8444 | 0.24782 | 0.086 | -3.4073
-18.5 | -0.8691 | 0.20466 | 0.0668 | -4.2466
-18 | -1.5851 | 0.04406 | -0.0406 | -35.9759
-17.5 | -1.6337 | 0.03152 | -0.0507 | -51.8306
-17 | -1.6273 | 0.02719 | -0.0487 | -59.8492
-16.5 | -1.6029 | 0.02388 | -0.0469 | -67.1231
-16 | -1.5694 | 0.02125 | -0.0453 | -73.8541
-15.5 | -1.5304 | 0.01908 | -0.0437 | -80.2096
-15 | -1.4877 | 0.01726 | -0.0422 | -86.1935
-14.5 | -1.4426 | 0.01572 | -0.0408 | -91.7684
-14 | -1.3959 | 0.01438 | -0.0393 | -97.0723
-13.5 | -1.3481 | 0.01322 | -0.0379 | -101.9743
-13 | -1.2992 | 0.01217 | -0.0365 | -106.7543
-12.5 | -1.2484 | 0.01132 | -0.0353 | -110.2827
-12 | -1.1963 | 0.0106 | -0.0343 | -112.8585
-11.5 | -1.1432 | 0.01 | -0.0334 | -114.32
-11 | -1.0896 | 0.00944 | -0.0326 | -115.4237
-10.5 | -1.0356 | 0.00893 | -0.0318 | -115.9686
-10 | -0.9811 | 0.00847 | -0.0311 | -115.8323
-8.5 | -0.809 | 0.00712 | -0.0308 | -113.6236
-8 | -0.7327 | 0.00673 | -0.035 | -108.8707
-7 | -0.6263 | 0.00646 | -0.0329 | -96.9505
-6.5 | -0.5708 | 0.00631 | -0.0324 | -90.4596
-6 | -0.5149 | 0.00613 | -0.032 | -83.9967
-5.5 | -0.4584 | 0.00595 | -0.0317 | -77.042
-5 | -0.4015 | 0.0058 | -0.0314 | -69.2241
-4.5 | -0.3448 | 0.00566 | -0.0312 | -60.9187
-4 | -0.288 | 0.0056 | -0.0309 | -51.4286
-3.5 | -0.2312 | 0.00553 | -0.0306 | -41.8083
-3 | -0.1743 | 0.00546 | -0.0304 | -31.9231
-2.5 | -0.1175 | 0.00539 | -0.0302 | -21.7996
-2 | -0.0605 | 0.00535 | -0.03 | -11.3084
-1.5 | -0.0035 | 0.00533 | -0.0298 | -0.65666
-1 | 0.0532 | 0.00537 | -0.0296 | 9.9069
-0.5 | 0.1101 | 0.00527 | -0.0294 | 20.8918
0 | 0.1668 | 0.00522 | -0.0293 | 31.954
0.5 | 0.2237 | 0.00517 | -0.0291 | 43.2689
1 | 0.2806 | 0.00514 | -0.029 | 54.5914
1.5 | 0.3375 | 0.00512 | -0.0289 | 65.918
2 | 0.3941 | 0.00505 | -0.0288 | 78.0396
2.5 | 0.4508 | 0.00513 | -0.0287 | 87.8752
3 | 0.5074 | 0.00514 | -0.0285 | 98.716
3.5 | 0.5636 | 0.00528 | -0.0283 | 106.7424
4.5 | 0.6758 | 0.00546 | -0.0279 | 123.7729
5 | 0.7307 | 0.00543 | -0.0275 | 134.5672
5.5 | 0.7831 | 0.00564 | -0.0264 | 138.8475
6 | 0.8408 | 0.00606 | -0.0266 | 138.7459
6.5 | 0.896 | 0.00648 | -0.0262 | 138.2716
7 | 0.9514 | 0.00687 | -0.0259 | 138.4862
7.5 | 1.0067 | 0.00723 | -0.0255 | 139.2393
8 | 1.0619 | 0.0076 | -0.0252 | 139.7237
8.5 | 1.1169 | 0.00796 | -0.0248 | 140.3141
9 | 1.1716 | 0.00835 | -0.0244 | 140.3114
9.5 | 1.2259 | 0.0088 | -0.024 | 139.3068
10 | 1.2796 | 0.0093 | -0.0235 | 137.5914
10.5 | 1.333 | 0.00983 | -0.0229 | 135.6053
11 | 1.3858 | 0.01042 | -0.0223 | 132.9942
11.5 | 1.4379 | 0.01105 | -0.0216 | 130.1267
12 | 1.4893 | 0.01175 | -0.0208 | 126.7489
12.5 | 1.5396 | 0.01256 | -0.02 | 122.5796
13 | 1.5883 | 0.01351 | -0.0189 | 117.5648
13.5 | 1.6369 | 0.01439 | -0.0179 | 113.7526
14 | 1.6851 | 0.01524 | -0.0168 | 110.5709
14.5 | 1.732 | 0.01615 | -0.0156 | 107.2446
15 | 1.7776 | 0.01711 | -0.0143 | 103.8925
15.5 | 1.8218 | 0.01812 | -0.0128 | 100.5408
16 | 1.8634 | 0.01927 | -0.0111 | 96.6995
16.5 | 1.9027 | 0.02048 | -0.0092 | 92.9053
17 | 1.9378 | 0.02186 | -0.0069 | 88.6459
17.5 | 1.9662 | 0.02349 | -0.0039 | 83.7037
18 | 1.9767 | 0.02541 | 0.0012 | 77.7922
18.5 | 1.9821 | 0.02853 | 0.0041 | 69.4742
19 | 1.9766 | 0.03413 | 0.0037 | 57.9139
19.5 | 1.9708 | 0.04113 | 0.0009 | 47.9164
20 | 1.9339 | 0.05288 | -0.0049 | 36.5715

## 125. Re 14M Mach 0.25 (1)
BIGFOIL.COM POLAR EXPORT
DA8015
DA8015 |  |  |  | Cl Max: | 1.007 | at alpha= | 9 | deg
JavaFoil+Calcfoil stall+Eppler ext transition |  |  |  | L/D Max: | 94.206 | at alpha= | 8 | deg
Re: | 14000000 |  |  | Cd Min: | 0.00738 | at alpha= | -0.5 | deg
Mach: | 0.25 |  |  | Cl=0 at alpha= | -1.575 | deg
|  |  |  | @ Cl=0.1, Cd= | 0.00747
|  |  |  | @ Cl=0.4, Cd= | 0.008198
|  |  |  | @ Cl=0.6, Cd= | 0.04375
alpha (deg) | Cl | Cd | Cm | Cl/Cd
-13 | -0.065 | 0.09151 | -0.016 | -0.71
-12.5 | -0.18 | 0.08593 | -0.016 | -2.091
-12 | -0.237 | 0.08135 | -0.016 | -2.913
-11.5 | -0.286 | 0.0767 | -0.016 | -3.726
-11 | -0.33 | 0.0678 | -0.018 | -4.868
-10.5 | -0.366 | 0.06808 | -0.016 | -5.376
-10 | -0.397 | 0.06395 | -0.016 | -6.212
-9.5 | -0.422 | 0.06006 | -0.016 | -7.026
-9 | -0.453 | 0.04415 | -0.022 | -10.266
-8.5 | -0.555 | 0.01056 | -0.031 | -52.556
-8 | -0.557 | 0.0097 | -0.031 | -57.362
-7.5 | -0.549 | 0.00935 | -0.031 | -58.678
-7 | -0.532 | 0.00908 | -0.031 | -58.572
-6.5 | -0.506 | 0.00887 | -0.031 | -57.019
-6 | -0.472 | 0.00868 | -0.031 | -54.431
-5.5 | -0.432 | 0.00846 | -0.031 | -51.129
-5 | -0.387 | 0.00833 | -0.031 | -46.437
-4.5 | -0.337 | 0.0082 | -0.031 | -41.119
-4 | -0.284 | 0.00805 | -0.031 | -35.248
-3.5 | -0.228 | 0.00805 | -0.031 | -28.27
-3 | -0.17 | 0.00791 | -0.031 | -21.472
-2.5 | -0.111 | 0.00781 | -0.031 | -14.154
-2 | -0.051 | 0.00778 | -0.031 | -6.522
-1.5 | 0.009 | 0.00761 | -0.031 | 1.241
-1 | 0.07 | 0.00756 | -0.031 | 9.236
-0.5 | 0.13 | 0.00738 | -0.031 | 17.677
0 | 0.191 | 0.00744 | -0.031 | 25.669
0.5 | 0.251 | 0.00747 | -0.031 | 33.643
1 | 0.312 | 0.00814 | -0.031 | 38.269
1.5 | 0.372 | 0.00817 | -0.031 | 45.485
2 | 0.432 | 0.00823 | -0.031 | 52.46
2.5 | 0.492 | 0.00837 | -0.031 | 58.729
3 | 0.551 | 0.00844 | -0.031 | 65.339
3.5 | 0.61 | 0.00862 | -0.031 | 70.781
4 | 0.667 | 0.00879 | -0.031 | 75.83
4.5 | 0.721 | 0.00897 | -0.031 | 80.441
5 | 0.774 | 0.00907 | -0.031 | 85.33
5.5 | 0.823 | 0.00927 | -0.031 | 88.824
6 | 0.868 | 0.00959 | -0.031 | 90.551
6.5 | 0.909 | 0.00982 | -0.031 | 92.5
7 | 0.943 | 0.01014 | -0.031 | 93.026
7.5 | 0.971 | 0.01053 | -0.031 | 92.244
8 | 0.992 | 0.01053 | -0.031 | 94.206
8.5 | 1.004 | 0.01085 | -0.031 | 92.558
9 | 1.007 | 0.01103 | -0.031 | 91.28
9.5 | 1 | 0.01157 | -0.031 | 86.444
10 | 0.983 | 0.01279 | -0.031 | 76.857
10.5 | 0.956 | 0.01296 | -0.031 | 73.785
11 | 0.895 | 0.01616 | -0.031 | 55.364
11.5 | 0.863 | 0.01473 | -0.031 | 58.64
12 | 0.749 | 0.02983 | -0.028 | 25.114
12.5 | 0.677 | 0.0388 | -0.027 | 17.443
13 | 0.6 | 0.05117 | -0.026 | 11.723
13.5 | 0.556 | 0.03583 | -0.028 | 15.531
14 | 0.476 | 0.04375 | -0.027 | 10.878

## 126. Re 14M Mach 0.25 (2)
BIGFOIL.COM POLAR EXPORT
DA8015
DA8015 |  |  |  | Cl Max: | 1.8106 | at alpha= | 15 | deg
XFOIL ncrit=9 |  |  |  | L/D Max: | 140.466 | at alpha= | 5.5 | deg
Re: | 14000000 |  |  | Cd Min: | 0.19007 | at alpha= | 20 | deg
Mach: | 0.25 |  |  | Cl=0 at alpha= | -1.4658 | deg
|  |  |  | @ Cl=0.1, Cd= | 0.0053158
|  |  |  | @ Cl=0.4, Cd= | 0.0051388
|  |  |  | @ Cl=0.6, Cd= | 0.0053532
alpha (deg) | Cl | Cd | Cm | Cl/Cd
-16 | -0.8024 | 0.17824 | 0.0521 | -4.5018
-15.5 | -0.8482 | 0.15513 | 0.04 | -5.4677
-15 | -0.8842 | 0.13749 | 0.0305 | -6.431
-14.5 | -1.0365 | 0.09986 | 0.0056 | -10.3795
-14 | -1.1943 | 0.06654 | -0.0203 | -17.9486
-13.5 | -1.2679 | 0.03946 | -0.0487 | -32.1313
-13 | -1.297 | 0.02822 | -0.052 | -45.9603
-12.5 | -1.2892 | 0.02044 | -0.0504 | -63.0724
-12 | -1.2552 | 0.01611 | -0.0473 | -77.9143
-11.5 | -1.2067 | 0.01352 | -0.0447 | -89.253
-11 | -1.1521 | 0.01183 | -0.0424 | -97.388
-10.5 | -1.0948 | 0.01061 | -0.0404 | -103.1857
-10 | -1.0362 | 0.00968 | -0.0386 | -107.0455
-9.5 | -0.977 | 0.00892 | -0.0369 | -109.5291
-9 | -0.9175 | 0.00829 | -0.0354 | -110.6755
-8.5 | -0.8513 | 0.00772 | -0.0355 | -110.272
-8 | -0.7678 | 0.00721 | -0.0395 | -106.491
-7.5 | -0.7127 | 0.007 | -0.0375 | -101.8143
-7 | -0.6547 | 0.00676 | -0.0362 | -96.8491
-6.5 | -0.596 | 0.00653 | -0.0353 | -91.2711
-6 | -0.5369 | 0.00632 | -0.0345 | -84.9525
-5.5 | -0.4775 | 0.00609 | -0.0338 | -78.4072
-5 | -0.418 | 0.00588 | -0.0333 | -71.0884
-4.5 | -0.3585 | 0.00573 | -0.0328 | -62.5654
-4 | -0.2994 | 0.00564 | -0.0323 | -53.0851
-3.5 | -0.2402 | 0.00557 | -0.0319 | -43.1239
-3 | -0.181 | 0.00549 | -0.0315 | -32.969
-2.5 | -0.122 | 0.00543 | -0.0312 | -22.4678
-2 | -0.0631 | 0.00537 | -0.0309 | -11.7505
-1.5 | -0.004 | 0.00534 | -0.0307 | -0.74906
-1 | 0.0545 | 0.00537 | -0.0304 | 10.149
-0.5 | 0.1133 | 0.0053 | -0.0302 | 21.3774
0 | 0.1719 | 0.00524 | -0.03 | 32.8053
0.5 | 0.2307 | 0.00519 | -0.0298 | 44.4509
1 | 0.2894 | 0.00517 | -0.0296 | 55.9768
1.5 | 0.3482 | 0.00513 | -0.0295 | 67.8752
2.5 | 0.4655 | 0.00515 | -0.0291 | 90.3883
3 | 0.5241 | 0.00517 | -0.0289 | 101.3733
3.5 | 0.5824 | 0.00532 | -0.0286 | 109.4737
4 | 0.6407 | 0.00543 | -0.0283 | 117.9926
4.5 | 0.699 | 0.00551 | -0.0279 | 126.8603
5 | 0.756 | 0.00553 | -0.0273 | 136.7089
5.5 | 0.8133 | 0.00579 | -0.0265 | 140.4663
6 | 0.8712 | 0.00625 | -0.0259 | 139.392
6.5 | 0.929 | 0.00673 | -0.0253 | 138.0386
7 | 0.9876 | 0.0071 | -0.0246 | 139.0986
7.5 | 1.046 | 0.0075 | -0.0239 | 139.4667
8 | 1.1046 | 0.00789 | -0.0232 | 140
8.5 | 1.163 | 0.00832 | -0.0224 | 139.7837
9 | 1.2212 | 0.00882 | -0.0214 | 138.458
9.5 | 1.2791 | 0.00938 | -0.0204 | 136.3646
10 | 1.3366 | 0.01 | -0.0192 | 133.66
10.5 | 1.3937 | 0.0107 | -0.0179 | 130.2523
11 | 1.45 | 0.01152 | -0.0164 | 125.8681
11.5 | 1.505 | 0.01251 | -0.0147 | 120.3038
12 | 1.557 | 0.01387 | -0.0126 | 112.2567
12.5 | 1.6094 | 0.0151 | -0.0105 | 106.5828
13 | 1.6608 | 0.01638 | -0.0083 | 101.3919
13.5 | 1.7094 | 0.01787 | -0.0057 | 95.6575
14 | 1.7538 | 0.01965 | -0.0028 | 89.2519
14.5 | 1.7896 | 0.02199 | 0.0007 | 81.3824
15 | 1.8106 | 0.02507 | 0.0051 | 72.2218
15.5 | 1.7985 | 0.02928 | 0.0108 | 61.4242
16 | 1.7744 | 0.03833 | 0.007 | 46.2927
16.5 | 1.7356 | 0.05186 | -0.002 | 33.467
17 | 1.6724 | 0.06872 | -0.0118 | 24.3364
17.5 | 1.5897 | 0.08809 | -0.0221 | 18.0463
18 | 1.4999 | 0.10919 | -0.0337 | 13.7366
18.5 | 1.4168 | 0.13056 | -0.046 | 10.8517
19 | 1.3247 | 0.15559 | -0.0618 | 8.514
19.5 | 1.2797 | 0.17345 | -0.0733 | 7.3779
20 | 1.2475 | 0.19007 | -0.0844 | 6.5634

## 127. Re 14M Mach 0.50 (1)
BIGFOIL.COM POLAR EXPORT
DA8015
DA8015 |  |  |  | Cl Max: | 1.161 | at alpha= | 20 | deg
JavaFoil+Calcfoil stall+Eppler ext transition |  |  |  | L/D Max: | 84.626 | at alpha= | 5.5 | deg
Re: | 14000000 |  |  | Cd Min: | 0.0076 | at alpha= | -0.5 | deg
Mach: | 0.5 |  |  | Cl=0 at alpha= | -1.5809 | deg
|  |  |  | @ Cl=0.1, Cd= | 0.0077353
|  |  |  | @ Cl=0.4, Cd= | 0.0084721
|  |  |  | @ Cl=0.6, Cd= | 0.0088782
alpha (deg) | Cl | Cd | Cm | Cl/Cd
-20 | -0.989 | 0.17044 | -0.022 | -5.804
-19.5 | -0.966 | 0.15058 | -0.022 | -6.416
-19 | -0.943 | 0.13776 | -0.023 | -6.845
-18.5 | -0.911 | 0.14617 | -0.021 | -6.231
-18 | -0.888 | 0.13066 | -0.022 | -6.797
-17.5 | -0.865 | 0.11889 | -0.023 | -7.278
-17 | -0.832 | 0.12401 | -0.021 | -6.709
-16.5 | -0.811 | 0.11002 | -0.022 | -7.368
-16 | -0.798 | 0.08875 | -0.025 | -8.995
-15.5 | -0.788 | 0.06976 | -0.027 | -11.302
-15 | -0.726 | 0.10093 | -0.02 | -7.193
-14.5 | -0.711 | 0.083 | -0.024 | -8.571
-14 | -0.701 | 0.06455 | -0.026 | -10.858
-13.5 | -0.7 | 0.04259 | -0.03 | -16.441
-13 | -0.62 | 0.08275 | -0.02 | -7.491
-12.5 | -0.605 | 0.06653 | -0.024 | -9.098
-12 | -0.606 | 0.04229 | -0.029 | -14.32
-11.5 | -0.538 | 0.07382 | -0.019 | -7.284
-11 | -0.515 | 0.06489 | -0.021 | -7.932
-10.5 | -0.511 | 0.04292 | -0.027 | -11.914
-10 | -0.459 | 0.06135 | -0.02 | -7.483
-9.5 | -0.431 | 0.0586 | -0.02 | -7.357
-9 | -0.433 | 0.03275 | -0.028 | -13.211
-8.5 | -0.377 | 0.0529 | -0.02 | -7.128
-8 | -0.348 | 0.05689 | -0.017 | -6.119
-7.5 | -0.321 | 0.0538 | -0.017 | -5.966
-7 | -0.356 | 0.011 | -0.034 | -32.387
-6.5 | -0.268 | 0.04346 | -0.019 | -6.176
-6 | -0.254 | 0.02838 | -0.027 | -8.958
-5.5 | -0.264 | 0.00929 | -0.035 | -28.445
-5 | -0.354 | 0.00898 | -0.035 | -39.462
-4.5 | -0.348 | 0.00874 | -0.035 | -39.849
-4 | -0.305 | 0.00846 | -0.035 | -36.088
-3.5 | -0.25 | 0.00843 | -0.035 | -29.636
-3 | -0.188 | 0.0082 | -0.035 | -22.961
-2.5 | -0.123 | 0.0081 | -0.035 | -15.194
-2 | -0.057 | 0.008 | -0.035 | -7.075
-1.5 | 0.011 | 0.00778 | -0.035 | 1.355
-1 | 0.078 | 0.0078 | -0.035 | 10.004
-0.5 | 0.146 | 0.0076 | -0.035 | 19.164
0 | 0.213 | 0.00764 | -0.035 | 27.909
0.5 | 0.281 | 0.00769 | -0.035 | 36.53
1 | 0.348 | 0.00841 | -0.035 | 41.403
1.5 | 0.415 | 0.00849 | -0.035 | 48.914
2 | 0.482 | 0.00866 | -0.035 | 55.71
2.5 | 0.549 | 0.00877 | -0.035 | 62.614
3 | 0.615 | 0.00891 | -0.035 | 69.063
3.5 | 0.679 | 0.00916 | -0.035 | 74.133
4 | 0.74 | 0.00944 | -0.035 | 78.385
4.5 | 0.795 | 0.00965 | -0.035 | 82.37
5 | 0.842 | 0.00998 | -0.035 | 84.367
5.5 | 0.875 | 0.01034 | -0.035 | 84.626
6 | 0.879 | 0.01086 | -0.035 | 80.939
6.5 | 0.796 | 0.0114 | -0.035 | 69.854
7 | 0.577 | 0.0121 | -0.035 | 47.64
7.5 | 0.61 | 0.01254 | -0.035 | 48.616
8 | 0.643 | 0.0134 | -0.035 | 47.979
8.5 | 0.652 | 0.01652 | -0.034 | 39.493
9 | 0.669 | 0.01972 | -0.033 | 33.947
9.5 | 0.605 | 0.06898 | -0.021 | 8.764
10 | 0.63 | 0.07563 | -0.02 | 8.332
10.5 | 0.734 | 0.03004 | -0.031 | 24.447
11 | 0.706 | 0.06115 | -0.025 | 11.544
11.5 | 0.753 | 0.05209 | -0.028 | 14.446
12 | 0.797 | 0.0452 | -0.029 | 17.631
12.5 | 0.78 | 0.07561 | -0.024 | 10.315
13 | 0.832 | 0.06158 | -0.027 | 13.505
13.5 | 0.824 | 0.09086 | -0.022 | 9.069
14 | 0.856 | 0.09108 | -0.023 | 9.395
14.5 | 0.883 | 0.09489 | -0.024 | 9.305
15 | 0.899 | 0.11403 | -0.022 | 7.881
15.5 | 0.932 | 0.1099 | -0.023 | 8.483
16 | 0.952 | 0.12819 | -0.022 | 7.427
16.5 | 0.976 | 0.14224 | -0.022 | 6.865
17 | 1.005 | 0.14032 | -0.022 | 7.165
17.5 | 1.029 | 0.15882 | -0.022 | 6.48
18 | 1.059 | 0.15257 | -0.023 | 6.94
18.5 | 1.082 | 0.17743 | -0.022 | 6.096
19 | 1.114 | 0.16094 | -0.023 | 6.923
19.5 | 1.137 | 0.17935 | -0.023 | 6.339
20 | 1.161 | 0.19674 | -0.023 | 5.904

## 128. Re 14M Mach 0.50 (2)
BIGFOIL.COM POLAR EXPORT
DA8015
DA8015 |  |  |  | Cl Max: | 1.3402 | at alpha= | 9 | deg
XFOIL ncrit=9 |  |  |  | L/D Max: | 143.789 | at alpha= | 5 | deg
Re: | 14000000 |  |  | Cd Min: | 0.28678 | at alpha= | -20 | deg
Mach: | 0.5 |  |  | Cl=0 at alpha= | -1.4468 | deg
|  |  |  | @ Cl=0.1, Cd= | 0.0054241
|  |  |  | @ Cl=0.4, Cd= | 0.0052574
|  |  |  | @ Cl=0.6, Cd= | 0.00539
alpha (deg) | Cl | Cd | Cm | Cl/Cd
-20 | -0.9516 | 0.28678 | 0.1095 | -3.3182
-19.5 | -0.9304 | 0.27737 | 0.1041 | -3.3544
-19 | -0.9094 | 0.26791 | 0.0987 | -3.3944
-18.5 | -0.8872 | 0.26029 | 0.0939 | -3.4085
-18 | -0.865 | 0.25271 | 0.0892 | -3.4229
-17.5 | -0.8431 | 0.24467 | 0.0845 | -3.4459
-17 | -0.8217 | 0.23638 | 0.0799 | -3.4762
-16.5 | -0.801 | 0.22776 | 0.0752 | -3.5169
-16 | -0.781 | 0.21906 | 0.0707 | -3.5652
-15.5 | -0.762 | 0.21024 | 0.0662 | -3.6244
-15 | -0.5222 | 0.16243 | 0.0276 | -3.2149
-14.5 | -0.5116 | 0.15725 | 0.0254 | -3.2534
-14 | -0.502 | 0.15205 | 0.0232 | -3.3015
-13.5 | -0.4955 | 0.14668 | 0.0211 | -3.3781
-13 | -0.4964 | 0.14206 | 0.0197 | -3.4943
-12.5 | -0.4976 | 0.13563 | 0.0175 | -3.6688
-12 | -0.5018 | 0.12654 | 0.0142 | -3.9655
-11.5 | -0.5104 | 0.11644 | 0.0104 | -4.3834
-11 | -0.5181 | 0.10671 | 0.0069 | -4.8552
-10.5 | -0.5282 | 0.09669 | 0.0034 | -5.4628
-10 | -0.5389 | 0.08657 | 0 | -6.225
-9.5 | -0.5627 | 0.07457 | -0.0046 | -7.5459
-9 | -0.5793 | 0.06413 | -0.0084 | -9.0332
-8.5 | -0.6652 | 0.07726 | 0.0034 | -8.6099
-8 | -0.6716 | 0.06743 | -0.0045 | -9.96
-7.5 | -0.6704 | 0.05587 | -0.0202 | -11.9993
-7 | -0.6553 | 0.04117 | -0.038 | -15.9169
-6.5 | -0.6406 | 0.02751 | -0.0466 | -23.2861
-6 | -0.6223 | 0.01423 | -0.0492 | -43.7316
-5.5 | -0.5728 | 0.0074 | -0.0465 | -77.4054
-5 | -0.4989 | 0.0065 | -0.0435 | -76.7538
-4.5 | -0.4252 | 0.00611 | -0.0413 | -69.5908
-4 | -0.3535 | 0.00592 | -0.0396 | -59.7128
-3.5 | -0.2827 | 0.00575 | -0.0381 | -49.1652
-3 | -0.2128 | 0.00566 | -0.037 | -37.5972
-2.5 | -0.1436 | 0.00554 | -0.036 | -25.9206
-2 | -0.0753 | 0.00551 | -0.0352 | -13.6661
-1.5 | -0.0072 | 0.00543 | -0.0345 | -1.326
-1 | 0.0605 | 0.00543 | -0.0339 | 11.1418
-0.5 | 0.1278 | 0.00542 | -0.0334 | 23.5793
0 | 0.1949 | 0.00531 | -0.033 | 36.7043
0.5 | 0.2618 | 0.00528 | -0.0326 | 49.5833
1 | 0.329 | 0.00528 | -0.0322 | 62.3106
1.5 | 0.3965 | 0.00526 | -0.0318 | 75.3802
2 | 0.464 | 0.00521 | -0.0314 | 89.0595
2.5 | 0.5317 | 0.00532 | -0.0308 | 99.9436
3 | 0.6 | 0.00539 | -0.0301 | 111.3173
3.5 | 0.6682 | 0.00554 | -0.0293 | 120.6137
4 | 0.7373 | 0.00567 | -0.0283 | 130.0353
4.5 | 0.8061 | 0.00577 | -0.027 | 139.7054
5 | 0.8728 | 0.00607 | -0.025 | 143.7891
5.5 | 0.9423 | 0.00666 | -0.0231 | 141.4865
6 | 1.0146 | 0.0071 | -0.0211 | 142.9014
6.5 | 1.0879 | 0.00761 | -0.0187 | 142.9566
7 | 1.162 | 0.00826 | -0.0158 | 140.678
7.5 | 1.2371 | 0.00908 | -0.0122 | 136.2445
8 | 1.3073 | 0.01094 | -0.0072 | 119.4973
9 | 1.3402 | 0.02474 | 0.0055 | 54.1714
9.5 | 1.3086 | 0.03353 | 0.0047 | 39.0277
10 | 1.2802 | 0.0488 | -0.011 | 26.2336
10.5 | 1.2469 | 0.06242 | -0.0195 | 19.976
11 | 1.2117 | 0.07505 | -0.026 | 16.1452
11.5 | 1.1798 | 0.08725 | -0.0322 | 13.5221
12 | 1.1505 | 0.09941 | -0.0385 | 11.5733
12.5 | 1.1243 | 0.11162 | -0.0449 | 10.0726
13 | 1.1012 | 0.12408 | -0.0516 | 8.8749
13.5 | 1.0808 | 0.13693 | -0.0588 | 7.8931
14 | 1.0649 | 0.14973 | -0.066 | 7.1121

## 129. Re 16M Mach 0.00 (1)
BIGFOIL.COM POLAR EXPORT
DA8015
DA8015 |  |  |  | Cl Max: | 1.074 | at alpha= | 10.5 | deg
JavaFoil+Calcfoil stall+Eppler ext transition |  |  |  | L/D Max: | 99.601 | at alpha= | 9 | deg
Re: | 16000000 |  |  | Cd Min: | 0.00731 | at alpha= | -0.5 | deg
Mach: | 0 |  |  | Cl=0 at alpha= | -1.5776 | deg
|  |  |  | @ Cl=0.1, Cd= | 0.0073772
|  |  |  | @ Cl=0.4, Cd= | 0.0080945
|  |  |  | @ Cl=0.6, Cd= | 0.0084262
alpha (deg) | Cl | Cd | Cm | Cl/Cd
-14.5 | -0.432 | 0.10061 | -0.016 | -4.295
-14 | -0.448 | 0.09468 | -0.016 | -4.735
-13.5 | -0.463 | 0.09043 | -0.016 | -5.125
-13 | -0.478 | 0.08564 | -0.016 | -5.581
-12.5 | -0.492 | 0.08036 | -0.016 | -6.116
-12 | -0.503 | 0.07618 | -0.016 | -6.607
-11.5 | -0.513 | 0.07179 | -0.017 | -7.149
-11 | -0.521 | 0.06711 | -0.017 | -7.762
-10.5 | -0.526 | 0.06275 | -0.017 | -8.378
-10 | -0.529 | 0.05752 | -0.018 | -9.19
-9.5 | -0.644 | 0.01021 | -0.03 | -63.023
-9 | -0.635 | 0.0097 | -0.03 | -65.478
-8.5 | -0.621 | 0.00943 | -0.03 | -65.868
-8 | -0.601 | 0.00913 | -0.03 | -65.854
-7.5 | -0.576 | 0.00889 | -0.03 | -64.855
-7 | -0.546 | 0.00872 | -0.03 | -62.608
-6.5 | -0.511 | 0.00857 | -0.03 | -59.622
-6 | -0.471 | 0.00836 | -0.03 | -56.334
-5.5 | -0.427 | 0.00825 | -0.03 | -51.75
-5 | -0.38 | 0.00813 | -0.03 | -46.679
-4.5 | -0.329 | 0.00798 | -0.03 | -41.24
-4 | -0.276 | 0.00786 | -0.03 | -35.128
-3.5 | -0.221 | 0.00785 | -0.03 | -28.161
-3 | -0.165 | 0.00773 | -0.03 | -21.298
-2.5 | -0.107 | 0.00768 | -0.03 | -13.952
-2 | -0.049 | 0.00767 | -0.03 | -6.415
-1.5 | 0.009 | 0.00748 | -0.03 | 1.223
-1 | 0.068 | 0.00746 | -0.03 | 9.064
-0.5 | 0.126 | 0.00731 | -0.03 | 17.28
0 | 0.185 | 0.00734 | -0.03 | 25.171
0.5 | 0.243 | 0.00734 | -0.03 | 33.144
1 | 0.302 | 0.00799 | -0.03 | 37.76
1.5 | 0.36 | 0.00806 | -0.03 | 44.647
2 | 0.418 | 0.00811 | -0.03 | 51.595
2.5 | 0.476 | 0.00816 | -0.03 | 58.361
3 | 0.534 | 0.00833 | -0.03 | 64.152
3.5 | 0.591 | 0.0084 | -0.03 | 70.33
4 | 0.646 | 0.00856 | -0.03 | 75.479
4.5 | 0.7 | 0.00872 | -0.03 | 80.35
5 | 0.752 | 0.00888 | -0.03 | 84.711
5.5 | 0.802 | 0.00898 | -0.03 | 89.335
6 | 0.849 | 0.00917 | -0.03 | 92.514
6.5 | 0.892 | 0.00946 | -0.03 | 94.304
7 | 0.932 | 0.00971 | -0.03 | 95.963
7.5 | 0.968 | 0.00993 | -0.03 | 97.398
8 | 0.998 | 0.0103 | -0.03 | 96.907
8.5 | 1.024 | 0.01061 | -0.03 | 96.571
9 | 1.045 | 0.01049 | -0.03 | 99.601
9.5 | 1.06 | 0.0109 | -0.03 | 97.237
10 | 1.07 | 0.01145 | -0.03 | 93.436
10.5 | 1.074 | 0.01205 | -0.03 | 89.167
11 | 1.073 | 0.0121 | -0.03 | 88.696
11.5 | 1.067 | 0.01272 | -0.03 | 83.919
12 | 1.039 | 0.01513 | -0.03 | 68.651
12.5 | 1.002 | 0.01827 | -0.029 | 54.819
13 | 0.96 | 0.02376 | -0.028 | 40.404
13.5 | 0.917 | 0.03205 | -0.027 | 28.599
14 | 0.88 | 0.03952 | -0.027 | 22.266
14.5 | 0.831 | 0.04962 | -0.026 | 16.743
15 | 0.827 | 0.03356 | -0.028 | 24.654
15.5 | 0.781 | 0.03999 | -0.027 | 19.525

## 130. Re 16M Mach 0.00 (2)
BIGFOIL.COM POLAR EXPORT
DA8015
DA8015 |  |  |  | Cl Max: | 2.0316 | at alpha= | 19.5 | deg
XFOIL ncrit=9 |  |  |  | L/D Max: | 143.881 | at alpha= | 9 | deg
Re: | 16000000 |  |  | Cd Min: | 0.03544 | at alpha= | 20 | deg
Mach: | 0 |  |  | Cl=0 at alpha= | -1.469 | deg
|  |  |  | @ Cl=0.1, Cd= | 0.0052335
|  |  |  | @ Cl=0.4, Cd= | 0.0050814
|  |  |  | @ Cl=0.6, Cd= | 0.0053503
alpha (deg) | Cl | Cd | Cm | Cl/Cd
-19 | -1.7201 | 0.03272 | -0.0506 | -52.5703
-18.5 | -1.7314 | 0.02838 | -0.0481 | -61.0078
-18 | -1.7104 | 0.02558 | -0.0463 | -66.8647
-17.5 | -1.6803 | 0.02331 | -0.0447 | -72.0849
-17 | -1.645 | 0.02135 | -0.0433 | -77.0492
-16.5 | -1.6057 | 0.01967 | -0.042 | -81.6319
-16 | -1.5638 | 0.01819 | -0.0408 | -85.9703
-15.5 | -1.52 | 0.01686 | -0.0397 | -90.1542
-15 | -1.4754 | 0.01557 | -0.0385 | -94.7592
-14.5 | -1.4302 | 0.01435 | -0.0372 | -99.6655
-14 | -1.3846 | 0.01322 | -0.0358 | -104.7352
-13.5 | -1.3381 | 0.01205 | -0.0345 | -111.0456
-13 | -1.2887 | 0.0112 | -0.0335 | -115.0625
-12.5 | -1.2378 | 0.01053 | -0.0327 | -117.5499
-12 | -1.1859 | 0.00995 | -0.032 | -119.1859
-11.5 | -1.1334 | 0.00943 | -0.0314 | -120.1909
-11 | -1.0804 | 0.00894 | -0.0308 | -120.8501
-10.5 | -1.027 | 0.00848 | -0.0302 | -121.1085
-10 | -0.9732 | 0.00806 | -0.0296 | -120.7444
-9.5 | -0.9192 | 0.00765 | -0.0291 | -120.1569
-8.5 | -0.7819 | 0.00687 | -0.0347 | -113.8137
-8 | -0.7307 | 0.00674 | -0.0334 | -108.4125
-7.5 | -0.677 | 0.00656 | -0.0327 | -103.2012
-6.5 | -0.5672 | 0.00622 | -0.0319 | -91.1897
-6 | -0.5115 | 0.00602 | -0.0316 | -84.9668
-5.5 | -0.4554 | 0.00583 | -0.0313 | -78.1132
-5 | -0.3989 | 0.00569 | -0.0311 | -70.1054
-4.5 | -0.3428 | 0.00559 | -0.0308 | -61.3238
-4 | -0.2863 | 0.00551 | -0.0306 | -51.9601
-3.5 | -0.2299 | 0.00546 | -0.0304 | -42.1062
-3 | -0.1733 | 0.00538 | -0.0302 | -32.2119
-2.5 | -0.1168 | 0.00534 | -0.03 | -21.8727
-2 | -0.0601 | 0.00527 | -0.0298 | -11.4042
-1.5 | -0.0035 | 0.00527 | -0.0297 | -0.66414
-1 | 0.0529 | 0.0053 | -0.0295 | 9.9811
-0.5 | 0.1096 | 0.00522 | -0.0293 | 20.9962
0 | 0.166 | 0.00519 | -0.0292 | 31.9846
0.5 | 0.2226 | 0.00513 | -0.0291 | 43.3918
1.5 | 0.3359 | 0.00507 | -0.0288 | 66.2525
2.5 | 0.4486 | 0.00509 | -0.0286 | 88.1336
3 | 0.5048 | 0.00513 | -0.0285 | 98.4016
3.5 | 0.5607 | 0.00528 | -0.0283 | 106.1932
4 | 0.6166 | 0.00538 | -0.0282 | 114.6097
4.5 | 0.6725 | 0.00548 | -0.028 | 122.719
5 | 0.7276 | 0.00552 | -0.0278 | 131.8116
5.5 | 0.7818 | 0.00573 | -0.0273 | 136.4398
6 | 0.8359 | 0.00593 | -0.0268 | 140.9612
6.5 | 0.8907 | 0.00634 | -0.0265 | 140.489
7 | 0.9457 | 0.00669 | -0.0262 | 141.3602
7.5 | 1.0006 | 0.00704 | -0.0259 | 142.1307
8.5 | 1.1098 | 0.00772 | -0.0254 | 143.7565
9 | 1.164 | 0.00809 | -0.0251 | 143.8813
9.5 | 1.2177 | 0.00852 | -0.0247 | 142.9225
10 | 1.2708 | 0.00899 | -0.0243 | 141.3571
10.5 | 1.3236 | 0.0095 | -0.0239 | 139.3263
11 | 1.3758 | 0.01004 | -0.0234 | 137.0319
11.5 | 1.4274 | 0.01063 | -0.0229 | 134.2803
12 | 1.4783 | 0.01128 | -0.0223 | 131.055
12.5 | 1.5281 | 0.01203 | -0.0216 | 127.0241
13 | 1.5777 | 0.01272 | -0.0209 | 124.033
13.5 | 1.6267 | 0.01342 | -0.0202 | 121.2146
14 | 1.6748 | 0.01417 | -0.0194 | 118.1934
14.5 | 1.7219 | 0.01496 | -0.0185 | 115.1003
15 | 1.768 | 0.01579 | -0.0175 | 111.9696
15.5 | 1.8128 | 0.01666 | -0.0164 | 108.8115
16 | 1.8559 | 0.01762 | -0.0151 | 105.3292
16.5 | 1.8972 | 0.01863 | -0.0137 | 101.8357
17 | 1.9361 | 0.01974 | -0.012 | 98.08
17.5 | 1.9715 | 0.02099 | -0.01 | 93.9257
18 | 2.0032 | 0.02231 | -0.0076 | 89.7893
18.5 | 2.0215 | 0.02384 | -0.0034 | 84.7945
19 | 2.0245 | 0.02646 | 0.001 | 76.5117
19.5 | 2.0316 | 0.02984 | 0.0025 | 68.0831
20 | 2.0284 | 0.03544 | 0.0015 | 57.2348

## 131. Re 16M Mach 0.10 (1)
BIGFOIL.COM POLAR EXPORT
DA8015
DA8015 |  |  |  | Cl Max: | 1.062 | at alpha= | 10.5 | deg
JavaFoil+Calcfoil stall+Eppler ext transition |  |  |  | L/D Max: | 98.383 | at alpha= | 9 | deg
Re: | 16000000 |  |  | Cd Min: | 0.00731 | at alpha= | -0.5 | deg
Mach: | 0.1 |  |  | Cl=0 at alpha= | -1.5776 | deg
|  |  |  | @ Cl=0.1, Cd= | 0.0073832
|  |  |  | @ Cl=0.4, Cd= | 0.0081028
|  |  |  | @ Cl=0.6, Cd= | 0.0084296
alpha (deg) | Cl | Cd | Cm | Cl/Cd
-14 | -0.411 | 0.09612 | -0.016 | -4.272
-13.5 | -0.429 | 0.09129 | -0.016 | -4.697
-13 | -0.446 | 0.08632 | -0.016 | -5.17
-12.5 | -0.463 | 0.08127 | -0.016 | -5.694
-12 | -0.478 | 0.07707 | -0.016 | -6.198
-11.5 | -0.491 | 0.07273 | -0.016 | -6.747
-11 | -0.501 | 0.06815 | -0.017 | -7.357
-10.5 | -0.509 | 0.06407 | -0.017 | -7.943
-10 | -0.514 | 0.05904 | -0.018 | -8.71
-9.5 | -0.519 | 0.052 | -0.02 | -9.976
-9 | -0.626 | 0.00982 | -0.031 | -63.727
-8.5 | -0.614 | 0.00948 | -0.031 | -64.766
-8 | -0.597 | 0.00919 | -0.031 | -64.943
-7.5 | -0.574 | 0.00894 | -0.031 | -64.153
-7 | -0.545 | 0.00875 | -0.031 | -62.278
-6.5 | -0.511 | 0.0086 | -0.031 | -59.426
-6 | -0.472 | 0.00839 | -0.031 | -56.252
-5.5 | -0.428 | 0.00827 | -0.031 | -51.751
-5 | -0.381 | 0.00813 | -0.03 | -46.821
-4.5 | -0.33 | 0.00799 | -0.03 | -41.363
-4 | -0.277 | 0.00786 | -0.03 | -35.285
-3.5 | -0.222 | 0.00786 | -0.03 | -28.252
-3 | -0.165 | 0.00775 | -0.03 | -21.352
-2.5 | -0.108 | 0.00769 | -0.03 | -14.006
-2 | -0.049 | 0.00767 | -0.03 | -6.445
-1.5 | 0.009 | 0.00749 | -0.03 | 1.227
-1 | 0.068 | 0.00747 | -0.03 | 9.101
-0.5 | 0.127 | 0.00731 | -0.03 | 17.346
0 | 0.186 | 0.00735 | -0.03 | 25.273
0.5 | 0.245 | 0.00735 | -0.03 | 33.274
1 | 0.303 | 0.008 | -0.03 | 37.909
1.5 | 0.362 | 0.00807 | -0.03 | 44.819
2 | 0.42 | 0.00812 | -0.03 | 51.774
2.5 | 0.479 | 0.00818 | -0.03 | 58.541
3 | 0.537 | 0.00834 | -0.03 | 64.4
3.5 | 0.594 | 0.00841 | -0.03 | 70.596
4 | 0.649 | 0.00859 | -0.03 | 75.609
4.5 | 0.704 | 0.00874 | -0.03 | 80.517
5 | 0.756 | 0.00891 | -0.03 | 84.841
5.5 | 0.805 | 0.00902 | -0.03 | 89.325
6 | 0.852 | 0.0092 | -0.03 | 92.593
6.5 | 0.895 | 0.00949 | -0.03 | 94.328
7 | 0.934 | 0.00975 | -0.03 | 95.784
7.5 | 0.969 | 0.01 | -0.03 | 96.933
8 | 0.999 | 0.01019 | -0.03 | 97.998
8.5 | 1.023 | 0.01056 | -0.03 | 96.907
9 | 1.042 | 0.01059 | -0.031 | 98.383
9.5 | 1.054 | 0.01101 | -0.031 | 95.77
10 | 1.061 | 0.01119 | -0.031 | 94.861
10.5 | 1.062 | 0.01222 | -0.031 | 86.932
11 | 1.058 | 0.01228 | -0.031 | 86.146
11.5 | 1.048 | 0.01295 | -0.031 | 80.932
12 | 1.006 | 0.0161 | -0.03 | 62.528
12.5 | 0.965 | 0.01992 | -0.029 | 48.462
13 | 0.92 | 0.02637 | -0.028 | 34.892
13.5 | 0.874 | 0.03517 | -0.027 | 24.865
14 | 0.832 | 0.04453 | -0.026 | 18.679
14.5 | 0.825 | 0.03006 | -0.028 | 27.435
15 | 0.773 | 0.03605 | -0.027 | 21.454
15.5 | 0.721 | 0.04397 | -0.027 | 16.41

## 132. Re 16M Mach 0.10 (2)
BIGFOIL.COM POLAR EXPORT
DA8015
DA8015 |  |  |  | Cl Max: | 2.0114 | at alpha= | 18.5 | deg
XFOIL ncrit=9 |  |  |  | L/D Max: | 143.887 | at alpha= | 8.5 | deg
Re: | 16000000 |  |  | Cd Min: | 0.04504 | at alpha= | 20 | deg
Mach: | 0.1 |  |  | Cl=0 at alpha= | -1.4683 | deg
|  |  |  | @ Cl=0.1, Cd= | 0.0052443
|  |  |  | @ Cl=0.4, Cd= | 0.0050855
|  |  |  | @ Cl=0.6, Cd= | 0.0053474
alpha (deg) | Cl | Cd | Cm | Cl/Cd
-18 | -1.6272 | 0.03635 | -0.0501 | -44.7648
-17.5 | -1.6537 | 0.02971 | -0.0503 | -55.6614
-17 | -1.6368 | 0.02606 | -0.0486 | -62.8089
-16.5 | -1.6076 | 0.02324 | -0.0469 | -69.1738
-16 | -1.5714 | 0.02094 | -0.0453 | -75.043
-15.5 | -1.531 | 0.01899 | -0.0437 | -80.6214
-15 | -1.4882 | 0.01721 | -0.0422 | -86.473
-14.5 | -1.4439 | 0.01561 | -0.0406 | -92.4984
-14 | -1.3987 | 0.0142 | -0.0389 | -98.5
-13.5 | -1.3513 | 0.01305 | -0.0373 | -103.5479
-13 | -1.3019 | 0.01198 | -0.036 | -108.6728
-12.5 | -1.2511 | 0.01104 | -0.0349 | -113.3243
-12 | -1.1989 | 0.01028 | -0.0339 | -116.6245
-11.5 | -1.1456 | 0.00968 | -0.033 | -118.3471
-11 | -1.0918 | 0.00914 | -0.0323 | -119.453
-10.5 | -1.0375 | 0.00864 | -0.0315 | -120.081
-10 | -0.9828 | 0.00819 | -0.0308 | -120
-9.5 | -0.928 | 0.00776 | -0.0302 | -119.5876
-9 | -0.8674 | 0.00733 | -0.0308 | -118.3356
-8.5 | -0.7887 | 0.00695 | -0.0355 | -113.482
-8 | -0.7369 | 0.00681 | -0.0342 | -108.2085
-7.5 | -0.6826 | 0.00663 | -0.0334 | -102.9563
-7 | -0.6274 | 0.00642 | -0.0328 | -97.7259
-6.5 | -0.5716 | 0.00626 | -0.0323 | -91.3099
-6 | -0.5154 | 0.00605 | -0.032 | -85.1901
-5.5 | -0.4588 | 0.00585 | -0.0317 | -78.4274
-5 | -0.4018 | 0.00571 | -0.0314 | -70.3678
-4.5 | -0.3452 | 0.0056 | -0.0311 | -61.6429
-4 | -0.2884 | 0.00552 | -0.0309 | -52.2464
-3.5 | -0.2315 | 0.00547 | -0.0306 | -42.3218
-3 | -0.1745 | 0.00539 | -0.0304 | -32.3748
-2.5 | -0.1177 | 0.00535 | -0.0302 | -22
-2 | -0.0606 | 0.00528 | -0.03 | -11.4773
-1.5 | -0.0036 | 0.00528 | -0.0298 | -0.68182
-1 | 0.0532 | 0.00531 | -0.0296 | 10.0188
-0.5 | 0.1102 | 0.00523 | -0.0295 | 21.0707
0 | 0.1669 | 0.00519 | -0.0293 | 32.158
0.5 | 0.2239 | 0.00513 | -0.0292 | 43.6452
1 | 0.2809 | 0.0051 | -0.0291 | 55.0784
1.5 | 0.3378 | 0.00508 | -0.0289 | 66.4961
2.5 | 0.4513 | 0.00509 | -0.0287 | 88.664
3 | 0.5078 | 0.00514 | -0.0286 | 98.7938
3.5 | 0.5641 | 0.00529 | -0.0284 | 106.6352
4 | 0.6204 | 0.00538 | -0.0282 | 115.316
4.5 | 0.6767 | 0.00548 | -0.028 | 123.4854
5 | 0.7321 | 0.00554 | -0.0277 | 132.148
5.5 | 0.7868 | 0.00575 | -0.0273 | 136.8348
6 | 0.8414 | 0.00595 | -0.0267 | 141.4118
6.5 | 0.8966 | 0.00638 | -0.0263 | 140.5329
7 | 0.9522 | 0.00673 | -0.026 | 141.4859
7.5 | 1.0076 | 0.00708 | -0.0257 | 142.3164
8.5 | 1.118 | 0.00777 | -0.025 | 143.8867
9 | 1.1728 | 0.00816 | -0.0246 | 143.7255
9.5 | 1.227 | 0.00862 | -0.0242 | 142.3434
10 | 1.2809 | 0.00911 | -0.0237 | 140.6037
10.5 | 1.3344 | 0.00963 | -0.0231 | 138.567
11 | 1.3872 | 0.01021 | -0.0225 | 135.8668
11.5 | 1.4394 | 0.01084 | -0.0218 | 132.786
12 | 1.4908 | 0.01156 | -0.021 | 128.9619
12.5 | 1.5413 | 0.01233 | -0.0202 | 125.0041
13 | 1.5918 | 0.01305 | -0.0193 | 121.977
13.5 | 1.6414 | 0.0138 | -0.0184 | 118.942
14 | 1.6901 | 0.0146 | -0.0174 | 115.7603
14.5 | 1.7377 | 0.01546 | -0.0162 | 112.3997
15 | 1.7842 | 0.01636 | -0.015 | 109.0587
15.5 | 1.8293 | 0.01732 | -0.0136 | 105.6178
16 | 1.8722 | 0.01838 | -0.012 | 101.8607
16.5 | 1.913 | 0.01952 | -0.0102 | 98.002
17 | 1.9505 | 0.02079 | -0.0081 | 93.8191
17.5 | 1.9831 | 0.02225 | -0.0055 | 89.1281
18 | 2.0043 | 0.02386 | -0.0014 | 84.0025
18.5 | 2.0114 | 0.0262 | 0.0031 | 76.771
19 | 2.0103 | 0.03042 | 0.0049 | 66.0848
19.5 | 2.0101 | 0.03599 | 0.0036 | 55.8516
20 | 1.9901 | 0.04504 | -0.0005 | 44.1852

## 133. Re 16M Mach 0.25 (1)
BIGFOIL.COM POLAR EXPORT
DA8015
DA8015 |  |  |  | Cl Max: | 1.007 | at alpha= | 9 | deg
JavaFoil+Calcfoil stall+Eppler ext transition |  |  |  | L/D Max: | 93.837 | at alpha= | 7.5 | deg
Re: | 16000000 |  |  | Cd Min: | 0.00735 | at alpha= | -0.5 | deg
Mach: | 0.25 |  |  | Cl=0 at alpha= | -1.575 | deg
|  |  |  | @ Cl=0.1, Cd= | 0.00743
|  |  |  | @ Cl=0.4, Cd= | 0.0081633
|  |  |  | @ Cl=0.6, Cd= | 0.04267
alpha (deg) | Cl | Cd | Cm | Cl/Cd
-13 | -0.065 | 0.091 | -0.016 | -0.714
-12.5 | -0.18 | 0.08576 | -0.016 | -2.095
-12 | -0.237 | 0.0808 | -0.016 | -2.934
-11.5 | -0.286 | 0.07686 | -0.016 | -3.718
-11 | -0.33 | 0.06728 | -0.018 | -4.91
-10.5 | -0.366 | 0.06759 | -0.016 | -5.417
-10 | -0.397 | 0.06392 | -0.016 | -6.215
-9.5 | -0.422 | 0.05967 | -0.017 | -7.075
-9 | -0.46 | 0.03932 | -0.023 | -11.696
-8.5 | -0.555 | 0.01024 | -0.031 | -54.182
-8 | -0.557 | 0.00956 | -0.031 | -58.215
-7.5 | -0.549 | 0.00931 | -0.031 | -58.973
-7 | -0.532 | 0.00899 | -0.031 | -59.119
-6.5 | -0.506 | 0.00878 | -0.031 | -57.601
-6 | -0.472 | 0.00854 | -0.031 | -55.316
-5.5 | -0.432 | 0.00838 | -0.031 | -51.62
-5 | -0.387 | 0.00824 | -0.031 | -46.964
-4.5 | -0.337 | 0.00806 | -0.031 | -41.796
-4 | -0.284 | 0.00795 | -0.031 | -35.695
-3.5 | -0.228 | 0.00793 | -0.031 | -28.7
-3 | -0.17 | 0.00785 | -0.031 | -21.625
-2.5 | -0.111 | 0.00774 | -0.031 | -14.293
-2 | -0.051 | 0.00769 | -0.031 | -6.599
-1.5 | 0.009 | 0.00754 | -0.031 | 1.253
-1 | 0.07 | 0.00751 | -0.031 | 9.306
-0.5 | 0.13 | 0.00735 | -0.031 | 17.749
0 | 0.191 | 0.00738 | -0.031 | 25.862
0.5 | 0.251 | 0.0074 | -0.031 | 33.969
1 | 0.312 | 0.00805 | -0.031 | 38.681
1.5 | 0.372 | 0.00814 | -0.031 | 45.691
2 | 0.432 | 0.00819 | -0.031 | 52.738
2.5 | 0.492 | 0.00825 | -0.031 | 59.626
3 | 0.551 | 0.00841 | -0.031 | 65.551
3.5 | 0.61 | 0.00852 | -0.031 | 71.572
4 | 0.667 | 0.0087 | -0.031 | 76.593
4.5 | 0.721 | 0.00891 | -0.031 | 80.995
5 | 0.774 | 0.00906 | -0.031 | 85.39
5.5 | 0.823 | 0.0092 | -0.031 | 89.437
6 | 0.868 | 0.00944 | -0.031 | 92.008
6.5 | 0.909 | 0.00975 | -0.031 | 93.196
7 | 0.943 | 0.01007 | -0.031 | 93.718
7.5 | 0.971 | 0.01035 | -0.031 | 93.837
8 | 0.992 | 0.01057 | -0.031 | 93.792
8.5 | 1.004 | 0.01078 | -0.031 | 93.13
9 | 1.007 | 0.01112 | -0.031 | 90.525
9.5 | 1 | 0.01134 | -0.031 | 88.185
10 | 0.983 | 0.0125 | -0.031 | 78.623
10.5 | 0.956 | 0.01342 | -0.031 | 71.222
11 | 0.899 | 0.01552 | -0.031 | 57.913
11.5 | 0.87 | 0.01434 | -0.031 | 60.684
12 | 0.752 | 0.02829 | -0.028 | 26.594
12.5 | 0.68 | 0.03688 | -0.027 | 18.436
13 | 0.602 | 0.04918 | -0.026 | 12.245
13.5 | 0.559 | 0.03402 | -0.028 | 16.423
14 | 0.477 | 0.04267 | -0.027 | 11.177

## 134. Re 16M Mach 0.25 (2)
BIGFOIL.COM POLAR EXPORT
DA8015
DA8015 |  |  |  | Cl Max: | 1.8347 | at alpha= | 15.5 | deg
XFOIL ncrit=9 |  |  |  | L/D Max: | 143.61 | at alpha= | 8 | deg
Re: | 16000000 |  |  | Cd Min: | 0.25824 | at alpha= | -20 | deg
Mach: | 0.25 |  |  | Cl=0 at alpha= | -1.465 | deg
|  |  |  | @ Cl=0.1, Cd= | 0.0052714
|  |  |  | @ Cl=0.4, Cd= | 0.0050561
|  |  |  | @ Cl=0.6, Cd= | 0.0053563
alpha (deg) | Cl | Cd | Cm | Cl/Cd
-20 | -0.8766 | 0.25824 | 0.0931 | -3.3945
-19.5 | -0.8587 | 0.25207 | 0.089 | -3.4066
-17.5 | -0.8023 | 0.21676 | 0.0705 | -3.7013
-16 | -0.8374 | 0.16769 | 0.0465 | -4.9937
-15.5 | -0.8619 | 0.15168 | 0.038 | -5.6824
-15 | -0.9242 | 0.12892 | 0.0249 | -7.1688
-14.5 | -1.1723 | 0.07798 | -0.0125 | -15.0333
-14 | -1.2803 | 0.0502 | -0.0335 | -25.504
-13.5 | -1.3139 | 0.03379 | -0.0525 | -38.8843
-13 | -1.3263 | 0.02411 | -0.0528 | -55.0104
-12.5 | -1.3066 | 0.01823 | -0.0497 | -71.6731
-12 | -1.2647 | 0.0148 | -0.0468 | -85.4527
-11.5 | -1.2124 | 0.0127 | -0.0443 | -95.4646
-11 | -1.1559 | 0.01125 | -0.0421 | -102.7467
-10.5 | -1.0976 | 0.01016 | -0.0401 | -108.0315
-10 | -1.0385 | 0.0093 | -0.0383 | -111.6667
-9.5 | -0.9789 | 0.0086 | -0.0367 | -113.8256
-8.5 | -0.8277 | 0.0074 | -0.0407 | -111.8514
-8 | -0.7726 | 0.00722 | -0.0386 | -107.0083
-7.5 | -0.7147 | 0.00699 | -0.0372 | -102.2461
-7 | -0.6559 | 0.00672 | -0.0361 | -97.6042
-6.5 | -0.5969 | 0.00647 | -0.0352 | -92.2566
-6 | -0.5374 | 0.00624 | -0.0345 | -86.1218
-5.5 | -0.4779 | 0.00599 | -0.0338 | -79.783
-5 | -0.4183 | 0.00578 | -0.0333 | -72.3702
-4.5 | -0.3589 | 0.00567 | -0.0328 | -63.2981
-4 | -0.2997 | 0.00556 | -0.0323 | -53.9029
-3.5 | -0.2404 | 0.0055 | -0.0319 | -43.7091
-3 | -0.1812 | 0.00541 | -0.0316 | -33.4935
-2.5 | -0.1222 | 0.00537 | -0.0312 | -22.7561
-2 | -0.0631 | 0.00531 | -0.031 | -11.8832
-1.5 | -0.0041 | 0.00529 | -0.0307 | -0.77505
-1 | 0.0545 | 0.00531 | -0.0304 | 10.2637
-0.5 | 0.1135 | 0.00526 | -0.0302 | 21.5779
0 | 0.172 | 0.0052 | -0.03 | 33.0769
0.5 | 0.2308 | 0.00515 | -0.0298 | 44.8155
1 | 0.2897 | 0.00512 | -0.0297 | 56.582
1.5 | 0.3485 | 0.0051 | -0.0295 | 68.3333
2 | 0.4071 | 0.00505 | -0.0294 | 80.6139
2.5 | 0.4659 | 0.00512 | -0.0292 | 90.9961
3 | 0.5245 | 0.00518 | -0.0289 | 101.2548
3.5 | 0.5829 | 0.00533 | -0.0287 | 109.3621
4 | 0.6415 | 0.00542 | -0.0284 | 118.3579
4.5 | 0.7001 | 0.00553 | -0.0281 | 126.6004
5 | 0.7577 | 0.00562 | -0.0276 | 134.8221
5.5 | 0.8144 | 0.00589 | -0.0268 | 138.2683
6 | 0.8718 | 0.00614 | -0.026 | 141.987
6.5 | 0.9299 | 0.00658 | -0.0254 | 141.3222
7 | 0.9885 | 0.00695 | -0.0248 | 142.2302
8 | 1.1058 | 0.0077 | -0.0234 | 143.6104
8.5 | 1.1643 | 0.00813 | -0.0225 | 143.2103
9 | 1.2225 | 0.00863 | -0.0216 | 141.657
9.5 | 1.2805 | 0.00917 | -0.0205 | 139.6401
10 | 1.3382 | 0.00978 | -0.0194 | 136.8303
10.5 | 1.3954 | 0.01048 | -0.0181 | 133.1489
11 | 1.4516 | 0.01132 | -0.0165 | 128.2332
11.5 | 1.506 | 0.01241 | -0.0148 | 121.3537
12 | 1.5609 | 0.01338 | -0.013 | 116.6592
12.5 | 1.615 | 0.01442 | -0.011 | 111.9972
13 | 1.6677 | 0.01559 | -0.0089 | 106.9724
13.5 | 1.718 | 0.01694 | -0.0064 | 101.4168
14 | 1.765 | 0.01854 | -0.0037 | 95.1996
14.5 | 1.8052 | 0.02061 | -0.0003 | 87.5885
15 | 1.8336 | 0.02335 | 0.0038 | 78.5268
15.5 | 1.8347 | 0.02676 | 0.0101 | 68.5613
16 | 1.8136 | 0.03345 | 0.0109 | 54.2182
16.5 | 1.7838 | 0.04509 | 0.0034 | 39.5609
17 | 1.7316 | 0.06031 | -0.0059 | 28.7117
17.5 | 1.6599 | 0.07804 | -0.0156 | 21.2699
18 | 1.578 | 0.09723 | -0.0258 | 16.2296
18.5 | 1.4926 | 0.11797 | -0.0374 | 12.6524
19 | 1.3883 | 0.14358 | -0.0532 | 9.6692
19.5 | 1.3296 | 0.16307 | -0.0657 | 8.1536
20 | 1.286 | 0.18112 | -0.0778 | 7.1003

## 135. Re 16M Mach 0.50 (1)
BIGFOIL.COM POLAR EXPORT
DA8015
DA8015 |  |  |  | Cl Max: | 1.162 | at alpha= | 20 | deg
JavaFoil+Calcfoil stall+Eppler ext transition |  |  |  | L/D Max: | 85.439 | at alpha= | 5.5 | deg
Re: | 16000000 |  |  | Cd Min: | 0.0075 | at alpha= | -0.5 | deg
Mach: | 0.5 |  |  | Cl=0 at alpha= | -1.5809 | deg
|  |  |  | @ Cl=0.1, Cd= | 0.0076421
|  |  |  | @ Cl=0.4, Cd= | 0.0084031
|  |  |  | @ Cl=0.6, Cd= | 0.00881
alpha (deg) | Cl | Cd | Cm | Cl/Cd
-20 | -0.989 | 0.17803 | -0.022 | -5.556
-19.5 | -0.965 | 0.15638 | -0.022 | -6.174
-19 | -0.942 | 0.14286 | -0.022 | -6.592
-18.5 | -0.91 | 0.15326 | -0.021 | -5.939
-18 | -0.887 | 0.13698 | -0.022 | -6.473
-17.5 | -0.863 | 0.12562 | -0.022 | -6.867
-17 | -0.831 | 0.13291 | -0.021 | -6.25
-16.5 | -0.807 | 0.11887 | -0.021 | -6.786
-16 | -0.786 | 0.10376 | -0.023 | -7.574
-15.5 | -0.766 | 0.09102 | -0.024 | -8.416
-15 | -0.727 | 0.10161 | -0.021 | -7.151
-14.5 | -0.714 | 0.08025 | -0.024 | -8.9
-14 | -0.706 | 0.06009 | -0.027 | -11.756
-13.5 | -0.707 | 0.03816 | -0.03 | -18.539
-13 | -0.621 | 0.0813 | -0.021 | -7.639
-12.5 | -0.609 | 0.06289 | -0.025 | -9.689
-12 | -0.615 | 0.03638 | -0.03 | -16.905
-11.5 | -0.538 | 0.07347 | -0.019 | -7.325
-11 | -0.516 | 0.06417 | -0.022 | -8.046
-10.5 | -0.52 | 0.03732 | -0.028 | -13.926
-10 | -0.46 | 0.05995 | -0.021 | -7.678
-9.5 | -0.432 | 0.05727 | -0.02 | -7.548
-9 | -0.448 | 0.0241 | -0.031 | -18.574
-8.5 | -0.378 | 0.05201 | -0.02 | -7.264
-8 | -0.348 | 0.05665 | -0.018 | -6.145
-7.5 | -0.321 | 0.0537 | -0.017 | -5.978
-7 | -0.362 | 0.01033 | -0.035 | -35.057
-6.5 | -0.269 | 0.04306 | -0.019 | -6.238
-6 | -0.298 | 0.00994 | -0.035 | -29.94
-5.5 | -0.264 | 0.00922 | -0.035 | -28.638
-5 | -0.354 | 0.00893 | -0.035 | -39.657
-4.5 | -0.348 | 0.00859 | -0.035 | -40.525
-4 | -0.305 | 0.00843 | -0.035 | -36.248
-3.5 | -0.25 | 0.00829 | -0.035 | -30.13
-3 | -0.188 | 0.00814 | -0.035 | -23.137
-2.5 | -0.123 | 0.00802 | -0.035 | -15.336
-2 | -0.057 | 0.0079 | -0.035 | -7.166
-1.5 | 0.011 | 0.00769 | -0.035 | 1.37
-1 | 0.078 | 0.00771 | -0.035 | 10.121
-0.5 | 0.146 | 0.0075 | -0.035 | 19.437
0 | 0.213 | 0.00761 | -0.035 | 28.031
0.5 | 0.281 | 0.00762 | -0.035 | 36.845
1 | 0.348 | 0.00831 | -0.035 | 41.883
1.5 | 0.415 | 0.00843 | -0.035 | 49.28
2 | 0.482 | 0.00853 | -0.035 | 56.553
2.5 | 0.549 | 0.00864 | -0.035 | 63.573
3 | 0.615 | 0.00886 | -0.035 | 69.447
3.5 | 0.679 | 0.00905 | -0.035 | 75.072
4 | 0.74 | 0.00933 | -0.035 | 79.267
4.5 | 0.795 | 0.00957 | -0.035 | 83.115
5 | 0.842 | 0.00995 | -0.035 | 84.633
5.5 | 0.875 | 0.01024 | -0.035 | 85.439
6 | 0.879 | 0.0107 | -0.035 | 82.154
6.5 | 0.796 | 0.01123 | -0.035 | 70.894
7 | 0.577 | 0.01194 | -0.035 | 48.277
7.5 | 0.61 | 0.01251 | -0.035 | 48.727
8 | 0.643 | 0.01353 | -0.035 | 47.526
8.5 | 0.656 | 0.01605 | -0.034 | 40.877
9 | 0.673 | 0.01867 | -0.033 | 36.076
9.5 | 0.605 | 0.06808 | -0.021 | 8.889
10 | 0.631 | 0.07481 | -0.02 | 8.429
10.5 | 0.738 | 0.02852 | -0.031 | 25.874
11 | 0.71 | 0.05857 | -0.026 | 12.114
11.5 | 0.758 | 0.04875 | -0.028 | 15.552
12 | 0.803 | 0.04214 | -0.03 | 19.047
12.5 | 0.784 | 0.07221 | -0.025 | 10.862
13 | 0.812 | 0.07549 | -0.025 | 10.757
13.5 | 0.819 | 0.0983 | -0.021 | 8.334
14 | 0.847 | 0.10228 | -0.022 | 8.282
14.5 | 0.877 | 0.1033 | -0.022 | 8.486
15 | 0.897 | 0.12111 | -0.021 | 7.409
15.5 | 0.93 | 0.11573 | -0.023 | 8.032
16 | 0.951 | 0.13383 | -0.022 | 7.108
16.5 | 0.976 | 0.14896 | -0.021 | 6.553
17 | 1.005 | 0.14584 | -0.022 | 6.891
17.5 | 1.029 | 0.16476 | -0.022 | 6.245
18 | 1.059 | 0.15772 | -0.023 | 6.712
18.5 | 1.082 | 0.18257 | -0.022 | 5.925
19 | 1.114 | 0.16496 | -0.023 | 6.753
19.5 | 1.137 | 0.18474 | -0.023 | 6.154
20 | 1.162 | 0.2021 | -0.023 | 5.747

## 136. Re 16M Mach 0.50 (2)
BIGFOIL.COM POLAR EXPORT
DA8015
DA8015 |  |  |  | Cl Max: | 1.3428 | at alpha= | 9 | deg
XFOIL ncrit=9 |  |  |  | L/D Max: | 146.398 | at alpha= | 6.5 | deg
Re: | 16000000 |  |  | Cd Min: | 0.28684 | at alpha= | -20 | deg
Mach: | 0.5 |  |  | Cl=0 at alpha= | -1.4474 | deg
|  |  |  | @ Cl=0.1, Cd= | 0.0053683
|  |  |  | @ Cl=0.4, Cd= | 0.0052182
|  |  |  | @ Cl=0.6, Cd= | 0.0053693
alpha (deg) | Cl | Cd | Cm | Cl/Cd
-20 | -0.9514 | 0.28684 | 0.1094 | -3.3168
-19.5 | -0.9302 | 0.27761 | 0.104 | -3.3507
-19 | -0.9089 | 0.26816 | 0.0987 | -3.3894
-18.5 | -0.8872 | 0.25994 | 0.0937 | -3.4131
-18 | -0.865 | 0.25242 | 0.0891 | -3.4268
-17.5 | -0.8431 | 0.24443 | 0.0844 | -3.4492
-17 | -0.8216 | 0.23625 | 0.0797 | -3.4777
-16.5 | -0.8009 | 0.22767 | 0.0751 | -3.5178
-16 | -0.781 | 0.21891 | 0.0706 | -3.5677
-15.5 | -0.7623 | 0.20998 | 0.0661 | -3.6303
-15 | -0.745 | 0.20034 | 0.0614 | -3.7187
-14.5 | -0.7289 | 0.19067 | 0.0569 | -3.8228
-14 | -0.7104 | 0.18276 | 0.0531 | -3.8871
-13.5 | -0.6952 | 0.1741 | 0.0491 | -3.9931
-13 | -0.6782 | 0.16618 | 0.0455 | -4.0811
-12.5 | -0.6638 | 0.15784 | 0.0419 | -4.2055
-12 | -0.6528 | 0.14884 | 0.0382 | -4.3859
-11.5 | -0.6468 | 0.13883 | 0.0341 | -4.6589
-11 | -0.6452 | 0.12832 | 0.0297 | -5.0281
-10.5 | -0.6473 | 0.11759 | 0.0249 | -5.5047
-10 | -0.6507 | 0.10711 | 0.02 | -6.0751
-9.5 | -0.6543 | 0.09701 | 0.0149 | -6.7447
-9 | -0.6602 | 0.0869 | 0.0093 | -7.5972
-8.5 | -0.666 | 0.07714 | 0.0027 | -8.6337
-8 | -0.6795 | 0.06649 | -0.0056 | -10.2196
-7.5 | -0.6762 | 0.05426 | -0.023 | -12.4622
-7 | -0.661 | 0.03968 | -0.0395 | -16.6583
-6.5 | -0.6457 | 0.02631 | -0.0474 | -24.542
-6 | -0.6259 | 0.01344 | -0.0494 | -46.5699
-5.5 | -0.5737 | 0.00718 | -0.0464 | -79.9025
-5 | -0.4993 | 0.00637 | -0.0435 | -78.383
-4.5 | -0.4257 | 0.00601 | -0.0413 | -70.8319
-4 | -0.3539 | 0.00582 | -0.0396 | -60.8076
-3.5 | -0.283 | 0.00566 | -0.0381 | -50
-3 | -0.213 | 0.00557 | -0.037 | -38.2406
-2.5 | -0.1438 | 0.00547 | -0.036 | -26.2888
-2 | -0.0754 | 0.00543 | -0.0352 | -13.8858
-1.5 | -0.0071 | 0.00535 | -0.0346 | -1.3271
-1 | 0.0604 | 0.00538 | -0.034 | 11.2268
-0.5 | 0.1279 | 0.00536 | -0.0335 | 23.8619
0 | 0.195 | 0.00527 | -0.0331 | 37.0019
0.5 | 0.262 | 0.00523 | -0.0326 | 50.0956
1 | 0.3295 | 0.00522 | -0.0323 | 63.1226
1.5 | 0.3969 | 0.00522 | -0.0319 | 76.0345
2 | 0.4644 | 0.00518 | -0.0314 | 89.6525
2.5 | 0.5324 | 0.00528 | -0.0308 | 100.8333
3 | 0.6005 | 0.00537 | -0.0302 | 111.825
3.5 | 0.6691 | 0.00551 | -0.0294 | 121.4338
4.5 | 0.8075 | 0.00584 | -0.0272 | 138.2705
5 | 0.8753 | 0.00617 | -0.0255 | 141.8639
5.5 | 0.9406 | 0.00657 | -0.0227 | 143.1659
6 | 1.0157 | 0.00695 | -0.0212 | 146.1439
6.5 | 1.0892 | 0.00744 | -0.0188 | 146.3978
7 | 1.1638 | 0.00803 | -0.016 | 144.9315
7.5 | 1.2385 | 0.00891 | -0.0124 | 139.0011
8 | 1.3102 | 0.01061 | -0.0074 | 123.4873
8.5 | 1.3426 | 0.01679 | 0.0003 | 79.9643
9 | 1.3428 | 0.02454 | 0.0055 | 54.7188
9.5 | 1.3115 | 0.03318 | 0.0052 | 39.5268
10 | 1.2836 | 0.04842 | -0.0107 | 26.5097
10.5 | 1.2509 | 0.06201 | -0.0192 | 20.1726
11 | 1.2163 | 0.07457 | -0.0256 | 16.3108
11.5 | 1.1849 | 0.08667 | -0.0318 | 13.6714
12 | 1.156 | 0.09875 | -0.038 | 11.7063
12.5 | 1.1293 | 0.11097 | -0.0444 | 10.1766
13 | 1.1055 | 0.12348 | -0.0512 | 8.9529
13.5 | 1.0858 | 0.13618 | -0.0582 | 7.9733
14 | 1.0699 | 0.14887 | -0.0653 | 7.1868

## 137. Re 18M Mach 0.00 (1)
BIGFOIL.COM POLAR EXPORT
DA8015
DA8015 |  |  |  | Cl Max: | 1.074 | at alpha= | 10.5 | deg
JavaFoil+Calcfoil stall+Eppler ext transition |  |  |  | L/D Max: | 98.399 | at alpha= | 9 | deg
Re: | 18000000 |  |  | Cd Min: | 0.00722 | at alpha= | -0.5 | deg
Mach: | 0 |  |  | Cl=0 at alpha= | -1.5776 | deg
|  |  |  | @ Cl=0.1, Cd= | 0.0073186
|  |  |  | @ Cl=0.4, Cd= | 0.0080014
|  |  |  | @ Cl=0.6, Cd= | 0.0083546
alpha (deg) | Cl | Cd | Cm | Cl/Cd
-14 | -0.448 | 0.09416 | -0.016 | -4.763
-13.5 | -0.464 | 0.08996 | -0.016 | -5.154
-13 | -0.478 | 0.08513 | -0.016 | -5.616
-12.5 | -0.491 | 0.08111 | -0.016 | -6.058
-12 | -0.503 | 0.07673 | -0.016 | -6.558
-11.5 | -0.513 | 0.07203 | -0.017 | -7.123
-11 | -0.521 | 0.06716 | -0.017 | -7.755
-10.5 | -0.526 | 0.06205 | -0.018 | -8.484
-10 | -0.53 | 0.05661 | -0.019 | -9.355
-9.5 | -0.536 | 0.04691 | -0.021 | -11.424
-9 | -0.635 | 0.00963 | -0.03 | -65.934
-8.5 | -0.621 | 0.0093 | -0.03 | -66.728
-8 | -0.601 | 0.00909 | -0.03 | -66.138
-7.5 | -0.576 | 0.00885 | -0.03 | -65.149
-7 | -0.546 | 0.00865 | -0.03 | -63.161
-6.5 | -0.511 | 0.00845 | -0.03 | -60.494
-6 | -0.471 | 0.0083 | -0.03 | -56.785
-5.5 | -0.427 | 0.00818 | -0.03 | -52.229
-5 | -0.38 | 0.00802 | -0.03 | -47.362
-4.5 | -0.329 | 0.00787 | -0.03 | -41.818
-4 | -0.276 | 0.00783 | -0.03 | -35.27
-3.5 | -0.221 | 0.0078 | -0.03 | -28.353
-3 | -0.165 | 0.00766 | -0.03 | -21.509
-2.5 | -0.107 | 0.00761 | -0.03 | -14.08
-2 | -0.049 | 0.00757 | -0.03 | -6.494
-1.5 | 0.009 | 0.00745 | -0.03 | 1.227
-1 | 0.068 | 0.00744 | -0.03 | 9.088
-0.5 | 0.126 | 0.00722 | -0.03 | 17.474
0 | 0.185 | 0.00731 | -0.03 | 25.278
0.5 | 0.243 | 0.0073 | -0.03 | 33.345
1 | 0.302 | 0.00789 | -0.03 | 38.22
1.5 | 0.36 | 0.00796 | -0.03 | 45.221
2 | 0.418 | 0.00802 | -0.03 | 52.156
2.5 | 0.476 | 0.00813 | -0.03 | 58.59
3 | 0.534 | 0.00821 | -0.03 | 65.092
3.5 | 0.591 | 0.00833 | -0.03 | 70.909
4 | 0.646 | 0.00848 | -0.03 | 76.211
4.5 | 0.7 | 0.00864 | -0.03 | 81.045
5 | 0.752 | 0.00883 | -0.03 | 85.212
5.5 | 0.802 | 0.00899 | -0.03 | 89.2
6 | 0.849 | 0.00913 | -0.03 | 92.982
6.5 | 0.892 | 0.00932 | -0.03 | 95.757
7 | 0.932 | 0.00962 | -0.03 | 96.904
7.5 | 0.968 | 0.00988 | -0.03 | 97.937
8 | 0.998 | 0.01015 | -0.03 | 98.34
8.5 | 1.024 | 0.01051 | -0.03 | 97.498
9 | 1.045 | 0.01062 | -0.03 | 98.399
9.5 | 1.06 | 0.01103 | -0.03 | 96.118
10 | 1.07 | 0.01155 | -0.03 | 92.611
10.5 | 1.074 | 0.01183 | -0.03 | 90.78
11 | 1.073 | 0.01187 | -0.03 | 90.406
11.5 | 1.067 | 0.01248 | -0.03 | 85.523
12 | 1.043 | 0.01467 | -0.03 | 71.101
12.5 | 1.005 | 0.01763 | -0.029 | 56.985
13 | 0.965 | 0.02253 | -0.028 | 42.815
13.5 | 0.92 | 0.03046 | -0.027 | 30.217
14 | 0.883 | 0.03815 | -0.027 | 23.133
14.5 | 0.833 | 0.04779 | -0.026 | 17.439
15 | 0.786 | 0.05782 | -0.025 | 13.602
15.5 | 0.783 | 0.03859 | -0.027 | 20.29

## 138. Re 18M Mach 0.00 (2)
BIGFOIL.COM POLAR EXPORT
DA8015
DA8015 |  |  |  | Cl Max: | 2.0561 | at alpha= | 20 | deg
XFOIL ncrit=9 |  |  |  | L/D Max: | 146.931 | at alpha= | 8.5 | deg
Re: | 18000000 |  |  | Cd Min: | 0.03288 | at alpha= | -19.5 | deg
Mach: | 0 |  |  | Cl=0 at alpha= | -1.4682 | deg
|  |  |  | @ Cl=0.1, Cd= | 0.0052068
|  |  |  | @ Cl=0.4, Cd= | 0.0050154
|  |  |  | @ Cl=0.6, Cd= | 0.0053393
alpha (deg) | Cl | Cd | Cm | Cl/Cd
-19.5 | -1.7633 | 0.03288 | -0.0515 | -53.6283
-19 | -1.7792 | 0.02824 | -0.0492 | -63.0028
-18.5 | -1.7588 | 0.02556 | -0.0473 | -68.8106
-18 | -1.7292 | 0.02338 | -0.0456 | -73.9607
-17.5 | -1.6942 | 0.02152 | -0.0441 | -78.7268
-17 | -1.6556 | 0.01987 | -0.0428 | -83.3216
-16.5 | -1.6141 | 0.01843 | -0.0416 | -87.58
-16 | -1.5706 | 0.01713 | -0.0404 | -91.6871
-14.5 | -1.4348 | 0.01399 | -0.0365 | -102.559
-13.5 | -1.3393 | 0.01213 | -0.0342 | -110.4122
-13 | -1.2911 | 0.01098 | -0.0332 | -117.5865
-12.5 | -1.24 | 0.01028 | -0.0324 | -120.6226
-12 | -1.188 | 0.00969 | -0.0317 | -122.6006
-11.5 | -1.1353 | 0.00918 | -0.0311 | -123.671
-11 | -1.0821 | 0.0087 | -0.0305 | -124.3793
-10.5 | -1.0285 | 0.00826 | -0.03 | -124.5157
-10 | -0.9746 | 0.00784 | -0.0294 | -124.3112
-9.5 | -0.9171 | 0.00743 | -0.0297 | -123.432
-9 | -0.8489 | 0.00702 | -0.0324 | -120.9259
-8.5 | -0.786 | 0.0069 | -0.0338 | -113.913
-8 | -0.7325 | 0.00675 | -0.0331 | -108.5185
-7.5 | -0.6781 | 0.00655 | -0.0326 | -103.5267
-7 | -0.6232 | 0.00632 | -0.0321 | -98.6076
-6.5 | -0.5677 | 0.00616 | -0.0318 | -92.1591
-6 | -0.5119 | 0.00595 | -0.0315 | -86.0336
-5.5 | -0.4557 | 0.00575 | -0.0313 | -79.2522
-5 | -0.3992 | 0.00562 | -0.0311 | -71.032
-4.5 | -0.343 | 0.00553 | -0.0308 | -62.0253
-4 | -0.2866 | 0.00545 | -0.0306 | -52.5872
-3.5 | -0.23 | 0.0054 | -0.0304 | -42.5926
-3 | -0.1734 | 0.00533 | -0.0302 | -32.5328
-2.5 | -0.117 | 0.00529 | -0.03 | -22.1172
-2 | -0.0602 | 0.00522 | -0.0299 | -11.5326
-1.5 | -0.0036 | 0.00524 | -0.0297 | -0.68702
-1 | 0.053 | 0.00524 | -0.0295 | 10.1145
-0.5 | 0.1097 | 0.0052 | -0.0294 | 21.0962
0 | 0.1661 | 0.00515 | -0.0292 | 32.2524
1 | 0.2794 | 0.00508 | -0.029 | 55
1.5 | 0.3361 | 0.00507 | -0.0289 | 66.2919
2 | 0.3924 | 0.00501 | -0.0288 | 78.3234
2.5 | 0.449 | 0.00505 | -0.0287 | 88.9109
3.5 | 0.5611 | 0.00527 | -0.0284 | 106.4706
4 | 0.6172 | 0.00537 | -0.0282 | 114.9348
4.5 | 0.6732 | 0.00546 | -0.0281 | 123.2967
5 | 0.7284 | 0.00559 | -0.0279 | 130.3041
5.5 | 0.783 | 0.00581 | -0.0275 | 134.7676
6 | 0.8366 | 0.00595 | -0.0269 | 140.605
6.5 | 0.8913 | 0.00624 | -0.0266 | 142.8365
7 | 0.9464 | 0.00657 | -0.0263 | 144.0487
7.5 | 1.0013 | 0.00691 | -0.026 | 144.9059
8.5 | 1.1108 | 0.00756 | -0.0255 | 146.9312
9 | 1.165 | 0.00793 | -0.0252 | 146.9105
9.5 | 1.2186 | 0.00837 | -0.0249 | 145.5914
10 | 1.2719 | 0.00884 | -0.0245 | 143.8801
10.5 | 1.3247 | 0.00933 | -0.0241 | 141.9829
11 | 1.377 | 0.00987 | -0.0236 | 139.5137
11.5 | 1.4286 | 0.01047 | -0.023 | 136.447
12.5 | 1.5305 | 0.01167 | -0.0219 | 131.1482
13 | 1.5806 | 0.01231 | -0.0213 | 128.3997
13.5 | 1.6299 | 0.01298 | -0.0206 | 125.5701
14 | 1.6785 | 0.01369 | -0.0198 | 122.6077
14.5 | 1.726 | 0.01444 | -0.0189 | 119.5291
15 | 1.7726 | 0.01523 | -0.018 | 116.3887
15.5 | 1.818 | 0.01607 | -0.017 | 113.1301
16 | 1.8619 | 0.01697 | -0.0158 | 109.7171
16.5 | 1.9041 | 0.01793 | -0.0144 | 106.1963
17 | 1.9441 | 0.01898 | -0.0129 | 102.4289
17.5 | 1.9812 | 0.02015 | -0.011 | 98.3226
18 | 2.015 | 0.02139 | -0.0088 | 94.2029
18.5 | 2.0421 | 0.02279 | -0.0059 | 89.6051
19 | 2.0479 | 0.02483 | -0.0005 | 82.4768
19.5 | 2.0555 | 0.02763 | 0.0022 | 74.3938
20 | 2.0561 | 0.03214 | 0.0026 | 63.9732

## 139. Re 18M Mach 0.10 (1)
BIGFOIL.COM POLAR EXPORT
DA8015
DA8015 |  |  |  | Cl Max: | 1.062 | at alpha= | 10.5 | deg
JavaFoil+Calcfoil stall+Eppler ext transition |  |  |  | L/D Max: | 99.491 | at alpha= | 8 | deg
Re: | 18000000 |  |  | Cd Min: | 0.00723 | at alpha= | -0.5 | deg
Mach: | 0.1 |  |  | Cl=0 at alpha= | -1.5776 | deg
|  |  |  | @ Cl=0.1, Cd= | 0.0073307
|  |  |  | @ Cl=0.4, Cd= | 0.0080093
|  |  |  | @ Cl=0.6, Cd= | 0.0083664
alpha (deg) | Cl | Cd | Cm | Cl/Cd
-14 | -0.411 | 0.09579 | -0.016 | -4.287
-13.5 | -0.429 | 0.09057 | -0.016 | -4.735
-13 | -0.446 | 0.08585 | -0.016 | -5.199
-12.5 | -0.463 | 0.08195 | -0.016 | -5.646
-12 | -0.478 | 0.0776 | -0.016 | -6.155
-11.5 | -0.491 | 0.073 | -0.016 | -6.72
-11 | -0.501 | 0.0682 | -0.017 | -7.35
-10.5 | -0.509 | 0.06361 | -0.017 | -8.005
-10 | -0.515 | 0.05828 | -0.018 | -8.836
-9.5 | -0.521 | 0.05053 | -0.02 | -10.302
-9 | -0.626 | 0.00972 | -0.031 | -64.365
-8.5 | -0.614 | 0.00937 | -0.031 | -65.586
-8 | -0.597 | 0.00915 | -0.031 | -65.228
-7.5 | -0.574 | 0.00888 | -0.031 | -64.654
-7 | -0.545 | 0.0087 | -0.031 | -62.665
-6.5 | -0.511 | 0.00847 | -0.031 | -60.298
-6 | -0.472 | 0.00832 | -0.031 | -56.704
-5.5 | -0.428 | 0.00822 | -0.031 | -52.123
-5 | -0.381 | 0.00802 | -0.03 | -47.51
-4.5 | -0.33 | 0.00788 | -0.03 | -41.909
-4 | -0.277 | 0.00783 | -0.03 | -35.4
-3.5 | -0.222 | 0.00781 | -0.03 | -28.447
-3 | -0.165 | 0.00766 | -0.03 | -21.591
-2.5 | -0.108 | 0.00763 | -0.03 | -14.109
-2 | -0.049 | 0.00759 | -0.03 | -6.512
-1.5 | 0.009 | 0.00746 | -0.03 | 1.232
-1 | 0.068 | 0.00745 | -0.03 | 9.125
-0.5 | 0.127 | 0.00723 | -0.03 | 17.542
0 | 0.186 | 0.00733 | -0.03 | 25.352
0.5 | 0.245 | 0.0073 | -0.03 | 33.475
1 | 0.303 | 0.0079 | -0.03 | 38.372
1.5 | 0.362 | 0.00797 | -0.03 | 45.393
2 | 0.42 | 0.00803 | -0.03 | 52.337
2.5 | 0.479 | 0.00814 | -0.03 | 58.773
3 | 0.537 | 0.00822 | -0.03 | 65.319
3.5 | 0.594 | 0.00835 | -0.03 | 71.102
4 | 0.649 | 0.0085 | -0.03 | 76.412
4.5 | 0.704 | 0.00866 | -0.03 | 81.218
5 | 0.756 | 0.00885 | -0.03 | 85.338
5.5 | 0.805 | 0.00902 | -0.03 | 89.26
6 | 0.852 | 0.00916 | -0.03 | 93.027
6.5 | 0.895 | 0.00937 | -0.03 | 95.549
7 | 0.934 | 0.00967 | -0.03 | 96.575
7.5 | 0.969 | 0.00995 | -0.03 | 97.402
8 | 0.999 | 0.01004 | -0.03 | 99.491
8.5 | 1.023 | 0.0106 | -0.03 | 96.535
9 | 1.042 | 0.01071 | -0.031 | 97.254
9.5 | 1.054 | 0.01113 | -0.031 | 94.695
10 | 1.061 | 0.01129 | -0.031 | 93.973
10.5 | 1.062 | 0.012 | -0.031 | 88.53
11 | 1.058 | 0.01204 | -0.031 | 87.837
11.5 | 1.048 | 0.01268 | -0.031 | 82.656
12 | 1.011 | 0.01544 | -0.03 | 65.503
12.5 | 0.968 | 0.01934 | -0.029 | 50.034
13 | 0.923 | 0.02525 | -0.028 | 36.572
13.5 | 0.88 | 0.03262 | -0.027 | 26.982
14 | 0.837 | 0.04138 | -0.026 | 20.236
14.5 | 0.783 | 0.05256 | -0.025 | 14.9
15 | 0.732 | 0.06342 | -0.025 | 11.549
15.5 | 0.724 | 0.04231 | -0.027 | 17.107

## 140. Re 18M Mach 0.10 (2)
BIGFOIL.COM POLAR EXPORT
DA8015
DA8015 |  |  |  | Cl Max: | 2.0384 | at alpha= | 19.5 | deg
XFOIL ncrit=9 |  |  |  | L/D Max: | 147.043 | at alpha= | 8.5 | deg
Re: | 18000000 |  |  | Cd Min: | 0.03997 | at alpha= | 20 | deg
Mach: | 0.1 |  |  | Cl=0 at alpha= | -1.4675 | deg
|  |  |  | @ Cl=0.1, Cd= | 0.0052072
|  |  |  | @ Cl=0.4, Cd= | 0.0050147
|  |  |  | @ Cl=0.6, Cd= | 0.0053365
alpha (deg) | Cl | Cd | Cm | Cl/Cd
-18.5 | -1.6648 | 0.03795 | -0.0494 | -43.8682
-18 | -1.7004 | 0.02989 | -0.0519 | -56.8886
-17.5 | -1.6855 | 0.02632 | -0.0499 | -64.0388
-17 | -1.6576 | 0.02354 | -0.0481 | -70.4163
-16.5 | -1.6222 | 0.02128 | -0.0464 | -76.2312
-16 | -1.5823 | 0.01937 | -0.0448 | -81.6882
-15.5 | -1.5393 | 0.01773 | -0.0433 | -86.819
-15 | -1.4944 | 0.01631 | -0.0418 | -91.6248
-14.5 | -1.4489 | 0.01512 | -0.04 | -95.8267
-14 | -1.4021 | 0.01409 | -0.0383 | -99.5103
-13.5 | -1.3537 | 0.01294 | -0.0369 | -104.6136
-13 | -1.3038 | 0.01189 | -0.0357 | -109.6552
-12.5 | -1.2531 | 0.01086 | -0.0346 | -115.3867
-12 | -1.201 | 0.01004 | -0.0336 | -119.6215
-11.5 | -1.1476 | 0.00942 | -0.0328 | -121.8259
-11 | -1.0935 | 0.00889 | -0.032 | -123.0034
-10.5 | -1.039 | 0.00841 | -0.0313 | -123.5434
-10 | -0.9842 | 0.00797 | -0.0306 | -123.4881
-9.5 | -0.9261 | 0.00754 | -0.0307 | -122.8249
-9 | -0.8602 | 0.00712 | -0.0325 | -120.8146
-8.5 | -0.7929 | 0.00697 | -0.0346 | -113.759
-7.5 | -0.6837 | 0.00662 | -0.0332 | -103.2779
-7 | -0.6282 | 0.00637 | -0.0327 | -98.6185
-6.5 | -0.5722 | 0.00619 | -0.0323 | -92.4394
-6 | -0.5158 | 0.00597 | -0.032 | -86.3987
-5.5 | -0.4591 | 0.00577 | -0.0317 | -79.5667
-5 | -0.4022 | 0.00563 | -0.0314 | -71.4387
-4.5 | -0.3455 | 0.00554 | -0.0311 | -62.3646
-4 | -0.2886 | 0.00546 | -0.0309 | -52.8571
-3.5 | -0.2317 | 0.00541 | -0.0306 | -42.8281
-3 | -0.1746 | 0.00533 | -0.0304 | -32.758
-2.5 | -0.1178 | 0.0053 | -0.0302 | -22.2264
-2 | -0.0607 | 0.00523 | -0.03 | -11.6061
-1.5 | -0.0037 | 0.00524 | -0.0298 | -0.70611
-1 | 0.0532 | 0.00524 | -0.0297 | 10.1527
-0.5 | 0.1103 | 0.0052 | -0.0295 | 21.2115
0 | 0.1671 | 0.00516 | -0.0293 | 32.3837
0.5 | 0.2241 | 0.00508 | -0.0292 | 44.1142
1 | 0.281 | 0.00508 | -0.0291 | 55.315
1.5 | 0.338 | 0.00507 | -0.029 | 66.6667
2 | 0.3947 | 0.00501 | -0.0289 | 78.7824
2.5 | 0.4516 | 0.00506 | -0.0287 | 89.249
3 | 0.5082 | 0.00513 | -0.0286 | 99.0643
3.5 | 0.5645 | 0.00528 | -0.0284 | 106.9129
4 | 0.621 | 0.00537 | -0.0283 | 115.6425
4.5 | 0.6774 | 0.00547 | -0.0281 | 123.8391
5 | 0.733 | 0.0056 | -0.0278 | 130.8929
5.5 | 0.788 | 0.00583 | -0.0275 | 135.163
6 | 0.8419 | 0.00597 | -0.0268 | 141.0218
6.5 | 0.8972 | 0.00628 | -0.0264 | 142.8662
7 | 0.9529 | 0.00661 | -0.0261 | 144.1604
7.5 | 1.0084 | 0.00695 | -0.0258 | 145.0935
8 | 1.0638 | 0.00727 | -0.0255 | 146.3274
8.5 | 1.119 | 0.00761 | -0.0251 | 147.0434
9 | 1.1738 | 0.00801 | -0.0247 | 146.5418
9.5 | 1.228 | 0.00847 | -0.0243 | 144.9823
10 | 1.282 | 0.00895 | -0.0238 | 143.2402
10.5 | 1.3355 | 0.00946 | -0.0232 | 141.1734
11 | 1.3884 | 0.01004 | -0.0226 | 138.2869
11.5 | 1.4406 | 0.01069 | -0.0219 | 134.7615
12 | 1.4927 | 0.01129 | -0.0213 | 132.2143
12.5 | 1.5441 | 0.01194 | -0.0205 | 129.3216
13 | 1.5949 | 0.01262 | -0.0197 | 126.3788
13.5 | 1.6449 | 0.01333 | -0.0188 | 123.3983
14 | 1.6941 | 0.0141 | -0.0178 | 120.1489
14.5 | 1.7423 | 0.01491 | -0.0167 | 116.8545
15 | 1.7893 | 0.01577 | -0.0155 | 113.4623
15.5 | 1.8351 | 0.01668 | -0.0142 | 110.018
16 | 1.879 | 0.01769 | -0.0127 | 106.2182
16.5 | 1.921 | 0.01876 | -0.011 | 102.3987
17 | 1.96 | 0.01996 | -0.009 | 98.1964
17.5 | 1.995 | 0.02132 | -0.0066 | 93.5741
18 | 2.0248 | 0.0228 | -0.0037 | 88.807
18.5 | 2.0345 | 0.02468 | 0.0016 | 82.4352
19 | 2.0358 | 0.02803 | 0.0049 | 72.6293
19.5 | 2.0384 | 0.03261 | 0.005 | 62.5084
20 | 2.0275 | 0.03997 | 0.0023 | 50.7255

## 141. Re 18M Mach 0.25 (1)
BIGFOIL.COM POLAR EXPORT
DA8015
DA8015 |  |  |  | Cl Max: | 1.007 | at alpha= | 9 | deg
JavaFoil+Calcfoil stall+Eppler ext transition |  |  |  | L/D Max: | 95.184 | at alpha= | 8 | deg
Re: | 18000000 |  |  | Cd Min: | 0.00731 | at alpha= | -0.5 | deg
Mach: | 0.25 |  |  | Cl=0 at alpha= | -1.575 | deg
|  |  |  | @ Cl=0.1, Cd= | 0.0074
|  |  |  | @ Cl=0.4, Cd= | 0.0080627
|  |  |  | @ Cl=0.6, Cd= | 0.0403
alpha (deg) | Cl | Cd | Cm | Cl/Cd
-13 | -0.065 | 0.09045 | -0.016 | -0.718
-12.5 | -0.18 | 0.08569 | -0.016 | -2.098
-12 | -0.237 | 0.08102 | -0.016 | -2.927
-11.5 | -0.286 | 0.07638 | -0.016 | -3.742
-11 | -0.329 | 0.07193 | -0.016 | -4.57
-10.5 | -0.366 | 0.06772 | -0.016 | -5.405
-10 | -0.397 | 0.06355 | -0.016 | -6.253
-9.5 | -0.422 | 0.05931 | -0.017 | -7.122
-9 | -0.441 | 0.05489 | -0.017 | -8.026
-8.5 | -0.555 | 0.00997 | -0.031 | -55.648
-8 | -0.557 | 0.0095 | -0.031 | -58.619
-7.5 | -0.549 | 0.00916 | -0.031 | -59.94
-7 | -0.532 | 0.00891 | -0.031 | -59.695
-6.5 | -0.506 | 0.00865 | -0.031 | -58.453
-6 | -0.472 | 0.00847 | -0.031 | -55.792
-5.5 | -0.432 | 0.00831 | -0.031 | -52.038
-5 | -0.387 | 0.00814 | -0.031 | -47.551
-4.5 | -0.337 | 0.00795 | -0.031 | -42.38
-4 | -0.284 | 0.00792 | -0.031 | -35.787
-3.5 | -0.228 | 0.00788 | -0.031 | -28.869
-3 | -0.17 | 0.00777 | -0.031 | -21.85
-2.5 | -0.111 | 0.00768 | -0.031 | -14.402
-2 | -0.051 | 0.00762 | -0.031 | -6.664
-1.5 | 0.009 | 0.0075 | -0.031 | 1.258
-1 | 0.07 | 0.00749 | -0.031 | 9.328
-0.5 | 0.13 | 0.00731 | -0.031 | 17.846
0 | 0.191 | 0.00736 | -0.031 | 25.93
0.5 | 0.251 | 0.00735 | -0.031 | 34.18
1 | 0.312 | 0.00795 | -0.031 | 39.189
1.5 | 0.372 | 0.00803 | -0.031 | 46.284
2 | 0.432 | 0.0081 | -0.031 | 53.314
2.5 | 0.492 | 0.00822 | -0.031 | 59.795
3 | 0.551 | 0.0083 | -0.031 | 66.432
3.5 | 0.61 | 0.00846 | -0.031 | 72.101
4 | 0.667 | 0.00862 | -0.031 | 77.294
4.5 | 0.721 | 0.00882 | -0.031 | 81.764
5 | 0.774 | 0.00901 | -0.031 | 85.899
5.5 | 0.823 | 0.0092 | -0.031 | 89.447
6 | 0.868 | 0.00939 | -0.031 | 92.476
6.5 | 0.909 | 0.00962 | -0.031 | 94.435
7 | 0.943 | 0.00998 | -0.031 | 94.515
7.5 | 0.971 | 0.01029 | -0.031 | 94.367
8 | 0.992 | 0.01042 | -0.031 | 95.184
8.5 | 1.004 | 0.01084 | -0.031 | 92.617
9 | 1.007 | 0.01122 | -0.031 | 89.722
9.5 | 1 | 0.01144 | -0.031 | 87.363
10 | 0.983 | 0.01226 | -0.031 | 80.171
10.5 | 0.956 | 0.01313 | -0.031 | 72.812
11 | 0.903 | 0.01493 | -0.031 | 60.495
11.5 | 0.874 | 0.01427 | -0.031 | 61.207
12 | 0.756 | 0.02678 | -0.029 | 28.237
12.5 | 0.681 | 0.0359 | -0.027 | 18.98
13 | 0.605 | 0.04707 | -0.026 | 12.849
13.5 | 0.526 | 0.06148 | -0.025 | 8.553
14 | 0.479 | 0.0403 | -0.027 | 11.894

## 142. Re 18M Mach 0.25 (2)
BIGFOIL.COM POLAR EXPORT
DA8015
DA8015 |  |  |  | Cl Max: | 1.8647 | at alpha= | 15.5 | deg
XFOIL ncrit=9 |  |  |  | L/D Max: | 146.79 | at alpha= | 8 | deg
Re: | 18000000 |  |  | Cd Min: | 0.19025 | at alpha= | -18.5 | deg
Mach: | 0.25 |  |  | Cl=0 at alpha= | -1.4642 | deg
|  |  |  | @ Cl=0.1, Cd= | 0.0052292
|  |  |  | @ Cl=0.4, Cd= | 0.005045
|  |  |  | @ Cl=0.6, Cd= | 0.0053411
alpha (deg) | Cl | Cd | Cm | Cl/Cd
-18.5 | -0.5772 | 0.19025 | 0.04 | -3.0339
-18 | -0.5679 | 0.18542 | 0.0377 | -3.0628
-17.5 | -0.5587 | 0.18062 | 0.0354 | -3.0932
-17 | -0.5497 | 0.17584 | 0.0332 | -3.1261
-16.5 | -0.8253 | 0.18193 | 0.0538 | -4.5364
-16 | -0.8416 | 0.16652 | 0.0458 | -5.054
-15.5 | -0.8673 | 0.15035 | 0.0371 | -5.7685
-15 | -0.9518 | 0.12333 | 0.021 | -7.7175
-14.5 | -1.2545 | 0.06575 | -0.0227 | -19.0798
-14 | -1.3164 | 0.03955 | -0.0511 | -33.2845
-13.5 | -1.3476 | 0.02947 | -0.0543 | -45.7279
-13 | -1.3471 | 0.02144 | -0.0526 | -62.8312
-12.5 | -1.3184 | 0.01674 | -0.0491 | -78.7575
-12 | -1.2708 | 0.01395 | -0.0463 | -91.0968
-11.5 | -1.2162 | 0.01215 | -0.0439 | -100.0988
-11 | -1.1587 | 0.01085 | -0.0418 | -106.7926
-10.5 | -1.0999 | 0.00983 | -0.0398 | -111.8922
-10 | -1.0404 | 0.00901 | -0.0381 | -115.4717
-9.5 | -0.9796 | 0.00834 | -0.0367 | -117.458
-9 | -0.9147 | 0.00775 | -0.0363 | -118.0258
-8.5 | -0.8332 | 0.00743 | -0.0396 | -112.14
-8 | -0.7749 | 0.00717 | -0.0382 | -108.0753
-7.5 | -0.716 | 0.00695 | -0.037 | -103.0216
-7 | -0.6567 | 0.00666 | -0.036 | -98.6036
-6.5 | -0.5974 | 0.0064 | -0.0352 | -93.3438
-6 | -0.5379 | 0.00616 | -0.0344 | -87.3214
-5.5 | -0.4782 | 0.00591 | -0.0338 | -80.9137
-5 | -0.4186 | 0.0057 | -0.0333 | -73.4386
-4.5 | -0.3593 | 0.00561 | -0.0328 | -64.0463
-4 | -0.2999 | 0.00549 | -0.0323 | -54.6266
-3.5 | -0.2406 | 0.00543 | -0.0319 | -44.3094
-3 | -0.1814 | 0.00536 | -0.0316 | -33.8433
-2.5 | -0.1224 | 0.00533 | -0.0312 | -22.9644
-2 | -0.0632 | 0.00525 | -0.031 | -12.0381
-1.5 | -0.0042 | 0.00524 | -0.0307 | -0.80153
-1 | 0.0545 | 0.00526 | -0.0305 | 10.3612
-0.5 | 0.1136 | 0.00522 | -0.0303 | 21.7625
0 | 0.1722 | 0.00517 | -0.03 | 33.3075
0.5 | 0.231 | 0.0051 | -0.0299 | 45.2941
1 | 0.2899 | 0.0051 | -0.0297 | 56.8431
1.5 | 0.3488 | 0.00508 | -0.0296 | 68.6614
2 | 0.4073 | 0.00504 | -0.0294 | 80.8135
2.5 | 0.4662 | 0.0051 | -0.0292 | 91.4118
3 | 0.525 | 0.00516 | -0.029 | 101.7442
3.5 | 0.5834 | 0.00531 | -0.0287 | 109.8682
4 | 0.6421 | 0.00542 | -0.0284 | 118.4686
4.5 | 0.7008 | 0.00554 | -0.0281 | 126.4982
5 | 0.7585 | 0.0057 | -0.0277 | 133.0702
5.5 | 0.8158 | 0.00598 | -0.027 | 136.4214
6 | 0.8714 | 0.00614 | -0.0259 | 141.9218
6.5 | 0.9307 | 0.00646 | -0.0255 | 144.0712
7 | 0.9893 | 0.00682 | -0.0249 | 145.0587
7.5 | 1.0481 | 0.00717 | -0.0242 | 146.1785
8 | 1.1068 | 0.00754 | -0.0235 | 146.7905
8.5 | 1.1653 | 0.00797 | -0.0227 | 146.2108
9 | 1.2236 | 0.00847 | -0.0217 | 144.4628
9.5 | 1.2817 | 0.009 | -0.0207 | 142.4111
10 | 1.3395 | 0.00961 | -0.0195 | 139.3861
10.5 | 1.3966 | 0.01032 | -0.0182 | 135.3295
11 | 1.4526 | 0.01121 | -0.0166 | 129.5807
11.5 | 1.5089 | 0.01202 | -0.0151 | 125.5324
12 | 1.5646 | 0.0129 | -0.0134 | 121.2868
12.5 | 1.6194 | 0.01388 | -0.0115 | 116.6715
13 | 1.6731 | 0.01496 | -0.0094 | 111.8382
13.5 | 1.7248 | 0.01621 | -0.007 | 106.4035
14 | 1.7736 | 0.01768 | -0.0043 | 100.3167
14.5 | 1.8168 | 0.01955 | -0.0012 | 92.9309
15 | 1.8504 | 0.02202 | 0.0027 | 84.0327
15.5 | 1.8647 | 0.02515 | 0.0081 | 74.1431
16 | 1.846 | 0.03017 | 0.0126 | 61.1866
16.5 | 1.8213 | 0.03994 | 0.0076 | 45.6009
17 | 1.7778 | 0.05391 | -0.0013 | 32.9772
17.5 | 1.7148 | 0.07028 | -0.0104 | 24.3995
18 | 1.6388 | 0.08843 | -0.0201 | 18.5322
18.5 | 1.5577 | 0.10787 | -0.0307 | 14.4405
19 | 1.4565 | 0.1318 | -0.0449 | 11.0508
19.5 | 1.3899 | 0.15154 | -0.0572 | 9.1718
20 | 1.3175 | 0.17426 | -0.0726 | 7.5605

## 143. Re 18M Mach 0.50 (1)
BIGFOIL.COM POLAR EXPORT
DA8015
DA8015 |  |  |  | Cl Max: | 1.162 | at alpha= | 20 | deg
JavaFoil+Calcfoil stall+Eppler ext transition |  |  |  | L/D Max: | 86.051 | at alpha= | 5.5 | deg
Re: | 18000000 |  |  | Cd Min: | 0.0075 | at alpha= | -0.5 | deg
Mach: | 0.5 |  |  | Cl=0 at alpha= | -1.5809 | deg
|  |  |  | @ Cl=0.1, Cd= | 0.0076285
|  |  |  | @ Cl=0.4, Cd= | 0.0082876
|  |  |  | @ Cl=0.6, Cd= | 0.0087159
alpha (deg) | Cl | Cd | Cm | Cl/Cd
-20 | -0.989 | 0.18229 | -0.022 | -5.426
-19.5 | -0.965 | 0.15987 | -0.022 | -6.037
-19 | -0.941 | 0.14642 | -0.022 | -6.428
-18.5 | -0.91 | 0.15879 | -0.021 | -5.731
-18 | -0.886 | 0.141 | -0.022 | -6.285
-17.5 | -0.862 | 0.12929 | -0.022 | -6.665
-17 | -0.83 | 0.1384 | -0.02 | -6
-16.5 | -0.806 | 0.12426 | -0.021 | -6.484
-16 | -0.783 | 0.11008 | -0.022 | -7.109
-15.5 | -0.76 | 0.09892 | -0.023 | -7.682
-15 | -0.725 | 0.10856 | -0.02 | -6.676
-14.5 | -0.704 | 0.09192 | -0.022 | -7.662
-14 | -0.685 | 0.0791 | -0.024 | -8.661
-13.5 | -0.669 | 0.06559 | -0.026 | -10.195
-13 | -0.622 | 0.07973 | -0.021 | -7.806
-12.5 | -0.614 | 0.05915 | -0.026 | -10.374
-12 | -0.625 | 0.0311 | -0.031 | -20.109
-11.5 | -0.539 | 0.073 | -0.02 | -7.378
-11 | -0.518 | 0.06232 | -0.022 | -8.315
-10.5 | -0.53 | 0.03099 | -0.03 | -17.109
-10 | -0.461 | 0.05904 | -0.021 | -7.811
-9.5 | -0.434 | 0.05596 | -0.021 | -7.747
-9 | -0.471 | 0.01503 | -0.033 | -31.331
-8.5 | -0.379 | 0.05104 | -0.021 | -7.42
-8 | -0.348 | 0.05624 | -0.018 | -6.19
-7.5 | -0.321 | 0.05348 | -0.017 | -6.003
-7 | -0.365 | 0.01 | -0.035 | -36.48
-6.5 | -0.269 | 0.04255 | -0.02 | -6.321
-6 | -0.298 | 0.00948 | -0.035 | -31.386
-5.5 | -0.264 | 0.00913 | -0.035 | -28.939
-5 | -0.354 | 0.0088 | -0.035 | -40.247
-4.5 | -0.348 | 0.00848 | -0.035 | -41.035
-4 | -0.305 | 0.0083 | -0.035 | -36.792
-3.5 | -0.25 | 0.0082 | -0.035 | -30.477
-3 | -0.188 | 0.00806 | -0.035 | -23.359
-2.5 | -0.123 | 0.00795 | -0.035 | -15.474
-2 | -0.057 | 0.00782 | -0.035 | -7.238
-1.5 | 0.011 | 0.00767 | -0.035 | 1.375
-1 | 0.078 | 0.00769 | -0.035 | 10.148
-0.5 | 0.146 | 0.0075 | -0.035 | 19.421
0 | 0.213 | 0.00751 | -0.035 | 28.391
0.5 | 0.281 | 0.00757 | -0.035 | 37.073
1 | 0.348 | 0.00821 | -0.035 | 42.416
1.5 | 0.415 | 0.00831 | -0.035 | 49.986
2 | 0.482 | 0.00843 | -0.035 | 57.247
2.5 | 0.549 | 0.0086 | -0.035 | 63.85
3 | 0.615 | 0.00875 | -0.035 | 70.303
3.5 | 0.679 | 0.00899 | -0.035 | 75.589
4 | 0.74 | 0.00925 | -0.035 | 79.987
4.5 | 0.795 | 0.00948 | -0.035 | 83.85
5 | 0.842 | 0.00983 | -0.035 | 85.719
5.5 | 0.875 | 0.01017 | -0.035 | 86.051
6 | 0.879 | 0.01059 | -0.035 | 82.98
6.5 | 0.796 | 0.01112 | -0.035 | 71.638
7 | 0.577 | 0.01178 | -0.035 | 48.928
7.5 | 0.61 | 0.01236 | -0.035 | 49.346
8 | 0.643 | 0.01346 | -0.035 | 47.768
8.5 | 0.661 | 0.0157 | -0.034 | 42.071
9 | 0.678 | 0.01781 | -0.033 | 38.094
9.5 | 0.606 | 0.06764 | -0.021 | 8.955
10 | 0.631 | 0.07432 | -0.02 | 8.486
10.5 | 0.741 | 0.02713 | -0.032 | 27.327
11 | 0.714 | 0.05586 | -0.026 | 12.775
11.5 | 0.763 | 0.04608 | -0.029 | 16.555
12 | 0.791 | 0.04825 | -0.029 | 16.389
12.5 | 0.775 | 0.08072 | -0.023 | 9.596
13 | 0.799 | 0.08724 | -0.023 | 9.159
13.5 | 0.816 | 0.10563 | -0.021 | 7.73
14 | 0.845 | 0.10739 | -0.021 | 7.87
14.5 | 0.875 | 0.10752 | -0.022 | 8.137
15 | 0.897 | 0.12568 | -0.021 | 7.137
15.5 | 0.929 | 0.1187 | -0.022 | 7.826
16 | 0.951 | 0.13802 | -0.022 | 6.89
16.5 | 0.976 | 0.1543 | -0.021 | 6.325
17 | 1.005 | 0.14923 | -0.022 | 6.734
17.5 | 1.029 | 0.16956 | -0.022 | 6.068
18 | 1.059 | 0.16092 | -0.023 | 6.578
18.5 | 1.082 | 0.1865 | -0.022 | 5.801
19 | 1.114 | 0.16759 | -0.023 | 6.647
19.5 | 1.137 | 0.18713 | -0.023 | 6.076
20 | 1.162 | 0.20581 | -0.023 | 5.644

## 144. Re 18M Mach 0.50 (2)
BIGFOIL.COM POLAR EXPORT
DA8015
DA8015 |  |  |  | Cl Max: | 1.3122 | at alpha= | 8 | deg
XFOIL ncrit=9 |  |  |  | L/D Max: | 149.794 | at alpha= | 6.5 | deg
Re: | 18000000 |  |  | Cd Min: | 0.28671 | at alpha= | -20 | deg
Mach: | 0.5 |  |  | Cl=0 at alpha= | -1.4473 | deg
|  |  |  | @ Cl=0.1, Cd= | 0.0053124
|  |  |  | @ Cl=0.4, Cd= | 0.0051779
|  |  |  | @ Cl=0.6, Cd= | 0.0053387
alpha (deg) | Cl | Cd | Cm | Cl/Cd
-20 | -0.9513 | 0.28671 | 0.1093 | -3.318
-19.5 | -0.9299 | 0.27766 | 0.1039 | -3.3491
-19 | -0.9089 | 0.26792 | 0.0986 | -3.3924
-18.5 | -0.8873 | 0.25968 | 0.0936 | -3.4169
-18 | -0.865 | 0.25218 | 0.0889 | -3.4301
-17.5 | -0.8431 | 0.24421 | 0.0842 | -3.4524
-17 | -0.8216 | 0.23609 | 0.0796 | -3.48
-16.5 | -0.8009 | 0.22753 | 0.075 | -3.52
-16 | -0.7812 | 0.21865 | 0.0704 | -3.5728
-15.5 | -0.7628 | 0.20952 | 0.0659 | -3.6407
-15 | -0.7459 | 0.19974 | 0.0612 | -3.7344
-14.5 | -0.7294 | 0.19036 | 0.0567 | -3.8317
-14 | -0.7109 | 0.18249 | 0.053 | -3.8956
-13.5 | -0.6963 | 0.1736 | 0.0489 | -4.0109
-13 | -0.6798 | 0.16558 | 0.0452 | -4.1056
-12.5 | -0.666 | 0.15706 | 0.0416 | -4.2404
-12 | -0.6563 | 0.14775 | 0.0377 | -4.442
-11.5 | -0.65 | 0.13795 | 0.0337 | -4.7119
-11 | -0.6518 | 0.12672 | 0.0288 | -5.1436
-10.5 | -0.6535 | 0.11621 | 0.0241 | -5.6234
-10 | -0.6566 | 0.10589 | 0.0192 | -6.2008
-9.5 | -0.6605 | 0.09584 | 0.014 | -6.8917
-9 | -0.6652 | 0.08562 | 0.0078 | -7.7692
-8.5 | -0.6727 | 0.07638 | 0.002 | -8.8073
-8 | -0.6831 | 0.0661 | -0.0061 | -10.3343
-7.5 | -0.6805 | 0.05301 | -0.0251 | -12.8372
-7 | -0.6657 | 0.03848 | -0.0407 | -17.2999
-6.5 | -0.6499 | 0.02532 | -0.0479 | -25.6675
-6 | -0.6289 | 0.01277 | -0.0495 | -49.2482
-5.5 | -0.5745 | 0.007 | -0.0464 | -82.0714
-5 | -0.4997 | 0.00625 | -0.0435 | -79.952
-4.5 | -0.4262 | 0.00595 | -0.0413 | -71.6303
-4 | -0.3542 | 0.00574 | -0.0396 | -61.7073
-3.5 | -0.2833 | 0.00559 | -0.0381 | -50.6798
-3 | -0.2132 | 0.00549 | -0.037 | -38.8342
-2.5 | -0.144 | 0.00541 | -0.036 | -26.6174
-2 | -0.0754 | 0.00536 | -0.0352 | -14.0672
-1.5 | -0.0071 | 0.00529 | -0.0346 | -1.3422
-1 | 0.0603 | 0.00533 | -0.034 | 11.3133
-0.5 | 0.128 | 0.0053 | -0.0335 | 24.1509
0 | 0.1952 | 0.00523 | -0.0331 | 37.3231
0.5 | 0.2623 | 0.00518 | -0.0327 | 50.6371
1 | 0.3297 | 0.00518 | -0.0323 | 63.6486
1.5 | 0.3972 | 0.00518 | -0.0319 | 76.6795
2 | 0.4649 | 0.00513 | -0.0315 | 90.6238
2.5 | 0.5328 | 0.00526 | -0.0309 | 101.2928
3 | 0.6011 | 0.00534 | -0.0302 | 112.5655
4 | 0.7388 | 0.00566 | -0.0285 | 130.53
4.5 | 0.8083 | 0.0059 | -0.0273 | 137
5 | 0.8765 | 0.00625 | -0.0256 | 140.24
5.5 | 0.9459 | 0.00665 | -0.0237 | 142.2406
6 | 1.0168 | 0.00682 | -0.0213 | 149.0909
6.5 | 1.0905 | 0.00728 | -0.019 | 149.794
7 | 1.1653 | 0.00784 | -0.0161 | 148.6352
7.5 | 1.2403 | 0.0087 | -0.0126 | 142.5632
8 | 1.3122 | 0.01112 | -0.0057 | 118.0036

## 145. Re 20M Mach 0.00 (1)
BIGFOIL.COM POLAR EXPORT
DA8015
DA8015 |  |  |  | Cl Max: | 1.074 | at alpha= | 10.5 | deg
JavaFoil+Calcfoil stall+Eppler ext transition |  |  |  | L/D Max: | 98.794 | at alpha= | 8.5 | deg
Re: | 20000000 |  |  | Cd Min: | 0.00719 | at alpha= | -0.5 | deg
Mach: | 0 |  |  | Cl=0 at alpha= | -1.5776 | deg
|  |  |  | @ Cl=0.1, Cd= | 0.0072752
|  |  |  | @ Cl=0.4, Cd= | 0.0079552
|  |  |  | @ Cl=0.6, Cd= | 0.0082978
alpha (deg) | Cl | Cd | Cm | Cl/Cd
-14 | -0.448 | 0.09388 | -0.016 | -4.777
-13.5 | -0.464 | 0.08956 | -0.016 | -5.178
-13 | -0.478 | 0.08524 | -0.016 | -5.611
-12.5 | -0.492 | 0.08092 | -0.016 | -6.075
-12 | -0.503 | 0.07625 | -0.016 | -6.601
-11.5 | -0.513 | 0.07157 | -0.017 | -7.172
-11 | -0.521 | 0.06674 | -0.017 | -7.808
-10.5 | -0.527 | 0.06136 | -0.018 | -8.59
-10 | -0.531 | 0.05557 | -0.019 | -9.552
-9.5 | -0.539 | 0.04459 | -0.022 | -12.095
-9 | -0.635 | 0.00951 | -0.03 | -66.739
-8.5 | -0.621 | 0.00927 | -0.03 | -66.971
-8 | -0.601 | 0.00898 | -0.03 | -66.97
-7.5 | -0.576 | 0.00877 | -0.03 | -65.72
-7 | -0.546 | 0.00854 | -0.03 | -63.978
-6.5 | -0.511 | 0.00838 | -0.03 | -60.942
-6 | -0.471 | 0.00824 | -0.03 | -57.176
-5.5 | -0.427 | 0.00809 | -0.03 | -52.83
-5 | -0.38 | 0.00792 | -0.03 | -47.96
-4.5 | -0.329 | 0.00788 | -0.03 | -41.782
-4 | -0.276 | 0.00773 | -0.03 | -35.724
-3.5 | -0.221 | 0.00772 | -0.03 | -28.653
-3 | -0.165 | 0.00761 | -0.03 | -21.626
-2.5 | -0.107 | 0.00753 | -0.03 | -14.229
-2 | -0.049 | 0.00755 | -0.03 | -6.513
-1.5 | 0.009 | 0.00738 | -0.03 | 1.239
-1 | 0.068 | 0.00738 | -0.03 | 9.167
-0.5 | 0.126 | 0.00719 | -0.03 | 17.555
0 | 0.185 | 0.00727 | -0.03 | 25.43
0.5 | 0.243 | 0.00726 | -0.03 | 33.51
1 | 0.302 | 0.00783 | -0.03 | 38.532
1.5 | 0.36 | 0.0079 | -0.03 | 45.576
2 | 0.418 | 0.00798 | -0.03 | 52.409
2.5 | 0.476 | 0.00803 | -0.03 | 59.285
3 | 0.534 | 0.00811 | -0.03 | 65.895
3.5 | 0.591 | 0.00827 | -0.03 | 71.449
4 | 0.646 | 0.00844 | -0.03 | 76.572
4.5 | 0.7 | 0.00858 | -0.03 | 81.632
5 | 0.752 | 0.00875 | -0.03 | 86.005
5.5 | 0.802 | 0.00895 | -0.03 | 89.615
6 | 0.849 | 0.00914 | -0.03 | 92.834
6.5 | 0.892 | 0.00928 | -0.03 | 96.205
7 | 0.932 | 0.0095 | -0.03 | 98.09
7.5 | 0.968 | 0.00981 | -0.03 | 98.626
8 | 0.998 | 0.01011 | -0.03 | 98.73
8.5 | 1.024 | 0.01037 | -0.03 | 98.794
9 | 1.045 | 0.01077 | -0.03 | 96.986
9.5 | 1.06 | 0.01114 | -0.03 | 95.165
10 | 1.07 | 0.01143 | -0.03 | 93.619
10.5 | 1.074 | 0.01194 | -0.03 | 89.956
11 | 1.073 | 0.01169 | -0.03 | 91.845
11.5 | 1.067 | 0.01224 | -0.03 | 87.182
12 | 1.046 | 0.01431 | -0.03 | 73.074
12.5 | 1.009 | 0.01689 | -0.029 | 59.742
13 | 0.968 | 0.02151 | -0.029 | 45.017
13.5 | 0.924 | 0.02892 | -0.028 | 31.964
14 | 0.886 | 0.03643 | -0.027 | 24.32
14.5 | 0.837 | 0.0457 | -0.026 | 18.314
15 | 0.789 | 0.05573 | -0.025 | 14.162
15.5 | 0.786 | 0.03674 | -0.027 | 21.393

## 146. Re 20M Mach 0.00 (2)
BIGFOIL.COM POLAR EXPORT
DA8015
DA8015 |  |  |  | Cl Max: | 2.078 | at alpha= | 20 | deg
XFOIL ncrit=9 |  |  |  | L/D Max: | 149.811 | at alpha= | 8.5 | deg
Re: | 20000000 |  |  | Cd Min: | 0.03459 | at alpha= | -20 | deg
Mach: | 0 |  |  | Cl=0 at alpha= | -1.4674 | deg
|  |  |  | @ Cl=0.1, Cd= | 0.0051817
|  |  |  | @ Cl=0.4, Cd= | 0.0050126
|  |  |  | @ Cl=0.6, Cd= | 0.0053221
alpha (deg) | Cl | Cd | Cm | Cl/Cd
-20 | -1.7943 | 0.03459 | -0.051 | -51.8734
-19.5 | -1.815 | 0.02868 | -0.0513 | -63.2845
-19 | -1.8029 | 0.02594 | -0.0484 | -69.5027
-18.5 | -1.7752 | 0.02375 | -0.0466 | -74.7453
-18 | -1.7413 | 0.0219 | -0.0451 | -79.5114
-17.5 | -1.7035 | 0.02028 | -0.0437 | -83.999
-17 | -1.663 | 0.01882 | -0.0424 | -88.3634
-16.5 | -1.6201 | 0.01753 | -0.0412 | -92.4187
-16 | -1.5758 | 0.01636 | -0.04 | -96.3203
-15.5 | -1.5308 | 0.0153 | -0.0388 | -100.0523
-15 | -1.487 | 0.01436 | -0.037 | -103.5515
-14.5 | -1.44 | 0.0135 | -0.0358 | -106.6667
-14 | -1.3913 | 0.0127 | -0.0348 | -109.5512
-13 | -1.2928 | 0.01083 | -0.0329 | -119.3721
-12.5 | -1.2418 | 0.01009 | -0.0321 | -123.0723
-12 | -1.1897 | 0.00948 | -0.0315 | -125.4958
-11.5 | -1.1369 | 0.00897 | -0.0309 | -126.7447
-11 | -1.0835 | 0.0085 | -0.0303 | -127.4706
-10.5 | -1.0298 | 0.00807 | -0.0298 | -127.6084
-10 | -0.9744 | 0.00766 | -0.0296 | -127.2063
-9.5 | -0.9096 | 0.00724 | -0.0315 | -125.6354
-9 | -0.8414 | 0.00704 | -0.0342 | -119.517
-8.5 | -0.7879 | 0.00688 | -0.0335 | -114.5203
-7.5 | -0.6789 | 0.00652 | -0.0325 | -104.1258
-7 | -0.6238 | 0.00628 | -0.0321 | -99.3312
-6.5 | -0.5681 | 0.0061 | -0.0318 | -93.1311
-6 | -0.5122 | 0.00588 | -0.0315 | -87.1088
-5.5 | -0.4559 | 0.00568 | -0.0313 | -80.2641
-5 | -0.3996 | 0.00557 | -0.0311 | -71.7415
-4.5 | -0.3433 | 0.00548 | -0.0308 | -62.646
-4 | -0.2868 | 0.0054 | -0.0306 | -53.1111
-3.5 | -0.2302 | 0.00534 | -0.0304 | -43.1086
-3 | -0.1736 | 0.00528 | -0.0302 | -32.8788
-2.5 | -0.117 | 0.00524 | -0.03 | -22.3282
-2 | -0.0602 | 0.00517 | -0.0299 | -11.6441
-1.5 | -0.0037 | 0.0052 | -0.0297 | -0.71154
-1 | 0.053 | 0.00519 | -0.0295 | 10.2119
-0.5 | 0.1097 | 0.00518 | -0.0294 | 21.1776
0 | 0.1662 | 0.00511 | -0.0292 | 32.5245
0.5 | 0.2229 | 0.00507 | -0.0291 | 43.9645
1 | 0.2797 | 0.00504 | -0.029 | 55.496
1.5 | 0.3363 | 0.00504 | -0.0289 | 66.7262
2 | 0.3926 | 0.00501 | -0.0288 | 78.3633
2.5 | 0.4492 | 0.00503 | -0.0287 | 89.3042
3 | 0.5055 | 0.00512 | -0.0286 | 98.7305
4 | 0.6177 | 0.00536 | -0.0283 | 115.2425
4.5 | 0.6736 | 0.00547 | -0.0281 | 123.1444
5 | 0.729 | 0.00564 | -0.0279 | 129.2553
5.5 | 0.7837 | 0.00583 | -0.0276 | 134.4254
6 | 0.8384 | 0.00604 | -0.0273 | 138.8079
6.5 | 0.8891 | 0.00616 | -0.026 | 144.3344
7 | 0.947 | 0.00646 | -0.0264 | 146.5944
8 | 1.057 | 0.00709 | -0.0259 | 149.0832
8.5 | 1.1116 | 0.00742 | -0.0256 | 149.8113
9 | 1.1658 | 0.00779 | -0.0254 | 149.6534
9.5 | 1.2194 | 0.00825 | -0.025 | 147.8061
10 | 1.2728 | 0.0087 | -0.0246 | 146.2989
10.5 | 1.3257 | 0.00919 | -0.0242 | 144.2546
11.5 | 1.4301 | 0.01023 | -0.0232 | 139.7947
12 | 1.4817 | 0.01078 | -0.0227 | 137.449
12.5 | 1.5326 | 0.01136 | -0.0222 | 134.912
13 | 1.583 | 0.01197 | -0.0216 | 132.2473
13.5 | 1.6326 | 0.01262 | -0.0209 | 129.3661
14 | 1.6814 | 0.0133 | -0.0202 | 126.4211
14.5 | 1.7294 | 0.01402 | -0.0193 | 123.3524
15 | 1.7764 | 0.01478 | -0.0184 | 120.1894
15.5 | 1.8222 | 0.01558 | -0.0174 | 116.9576
16 | 1.8667 | 0.01645 | -0.0163 | 113.4772
16.5 | 1.9096 | 0.01737 | -0.015 | 109.9367
17 | 1.9505 | 0.01838 | -0.0135 | 106.1208
17.5 | 1.9887 | 0.01948 | -0.0118 | 102.0893
18 | 2.0241 | 0.02066 | -0.0098 | 97.9719
18.5 | 2.0549 | 0.02199 | -0.0073 | 93.447
19 | 2.0672 | 0.02369 | -0.0022 | 87.2604
19.5 | 2.0748 | 0.02607 | 0.0015 | 79.5857
20 | 2.078 | 0.02983 | 0.003 | 69.6614

## 147. Re 20M Mach 0.10 (1)
BIGFOIL.COM POLAR EXPORT
DA8015
DA8015 |  |  |  | Cl Max: | 1.062 | at alpha= | 10.5 | deg
JavaFoil+Calcfoil stall+Eppler ext transition |  |  |  | L/D Max: | 99.834 | at alpha= | 8 | deg
Re: | 20000000 |  |  | Cd Min: | 0.0072 | at alpha= | -0.5 | deg
Mach: | 0.1 |  |  | Cl=0 at alpha= | -1.5776 | deg
|  |  |  | @ Cl=0.1, Cd= | 0.007287
|  |  |  | @ Cl=0.4, Cd= | 0.0079624
|  |  |  | @ Cl=0.6, Cd= | 0.0083085
alpha (deg) | Cl | Cd | Cm | Cl/Cd
-14 | -0.411 | 0.09511 | -0.016 | -4.318
-13.5 | -0.429 | 0.09019 | -0.016 | -4.757
-13 | -0.446 | 0.08603 | -0.016 | -5.19
-12.5 | -0.463 | 0.08186 | -0.016 | -5.653
-12 | -0.478 | 0.07711 | -0.016 | -6.195
-11.5 | -0.491 | 0.07258 | -0.016 | -6.762
-11 | -0.501 | 0.06789 | -0.017 | -7.386
-10.5 | -0.51 | 0.06308 | -0.017 | -8.079
-10 | -0.516 | 0.05764 | -0.018 | -8.945
-9.5 | -0.523 | 0.04906 | -0.021 | -10.653
-9 | -0.626 | 0.0096 | -0.031 | -65.141
-8.5 | -0.614 | 0.00933 | -0.031 | -65.861
-8 | -0.597 | 0.00904 | -0.031 | -66.039
-7.5 | -0.574 | 0.0088 | -0.031 | -65.221
-7 | -0.545 | 0.00858 | -0.031 | -63.499
-6.5 | -0.511 | 0.00843 | -0.031 | -60.578
-6 | -0.472 | 0.00829 | -0.031 | -56.936
-5.5 | -0.428 | 0.00811 | -0.031 | -52.83
-5 | -0.381 | 0.00792 | -0.03 | -48.105
-4.5 | -0.33 | 0.00789 | -0.03 | -41.848
-4 | -0.277 | 0.00775 | -0.03 | -35.785
-3.5 | -0.222 | 0.00773 | -0.03 | -28.742
-3 | -0.165 | 0.00762 | -0.03 | -21.713
-2.5 | -0.108 | 0.00755 | -0.03 | -14.265
-2 | -0.049 | 0.00756 | -0.03 | -6.54
-1.5 | 0.009 | 0.00739 | -0.03 | 1.244
-1 | 0.068 | 0.00739 | -0.03 | 9.205
-0.5 | 0.127 | 0.0072 | -0.03 | 17.623
0 | 0.186 | 0.00728 | -0.03 | 25.528
0.5 | 0.245 | 0.00727 | -0.03 | 33.644
1 | 0.303 | 0.00784 | -0.03 | 38.683
1.5 | 0.362 | 0.00791 | -0.03 | 45.753
2 | 0.42 | 0.00799 | -0.03 | 52.591
2.5 | 0.479 | 0.00804 | -0.03 | 59.549
3 | 0.537 | 0.00812 | -0.03 | 66.074
3.5 | 0.594 | 0.00829 | -0.03 | 71.617
4 | 0.649 | 0.00846 | -0.03 | 76.776
4.5 | 0.704 | 0.0086 | -0.03 | 81.81
5 | 0.756 | 0.00877 | -0.03 | 86.14
5.5 | 0.805 | 0.00897 | -0.03 | 89.772
6 | 0.852 | 0.00917 | -0.03 | 92.946
6.5 | 0.895 | 0.00932 | -0.03 | 96
7 | 0.934 | 0.00956 | -0.03 | 97.743
7.5 | 0.969 | 0.00988 | -0.03 | 98.092
8 | 0.999 | 0.01 | -0.03 | 99.834
8.5 | 1.023 | 0.01044 | -0.03 | 98.013
9 | 1.042 | 0.01085 | -0.031 | 95.982
9.5 | 1.054 | 0.01126 | -0.031 | 93.631
10 | 1.061 | 0.01118 | -0.031 | 94.918
10.5 | 1.062 | 0.0121 | -0.031 | 87.778
11 | 1.058 | 0.01182 | -0.031 | 89.493
11.5 | 1.048 | 0.01243 | -0.031 | 84.3
12 | 1.015 | 0.01497 | -0.03 | 67.788
12.5 | 0.972 | 0.01843 | -0.029 | 52.745
13 | 0.927 | 0.02413 | -0.028 | 38.402
13.5 | 0.881 | 0.03205 | -0.027 | 27.496
14 | 0.839 | 0.04058 | -0.027 | 20.665
14.5 | 0.785 | 0.0509 | -0.026 | 15.428
15 | 0.735 | 0.06127 | -0.025 | 11.996
15.5 | 0.726 | 0.04044 | -0.027 | 17.962

## 148. Re 20M Mach 0.10 (2)
BIGFOIL.COM POLAR EXPORT
DA8015
DA8015 |  |  |  | Cl Max: | 2.0605 | at alpha= | 19.5 | deg
XFOIL ncrit=9 |  |  |  | L/D Max: | 149.706 | at alpha= | 8.5 | deg
Re: | 20000000 |  |  | Cd Min: | 0.04183 | at alpha= | -19 | deg
Mach: | 0.1 |  |  | Cl=0 at alpha= | -1.4667 | deg
|  |  |  | @ Cl=0.1, Cd= | 0.00519
|  |  |  | @ Cl=0.4, Cd= | 0.0050127
|  |  |  | @ Cl=0.6, Cd= | 0.0053192
alpha (deg) | Cl | Cd | Cm | Cl/Cd
-19 | -1.6917 | 0.04183 | -0.0459 | -40.4423
-18.5 | -1.734 | 0.03059 | -0.0544 | -56.6852
-18 | -1.7305 | 0.02692 | -0.0514 | -64.2831
-17.5 | -1.7048 | 0.02413 | -0.0494 | -70.6506
-17 | -1.6711 | 0.02183 | -0.0477 | -76.5506
-16.5 | -1.6322 | 0.01991 | -0.046 | -81.9789
-16 | -1.59 | 0.01826 | -0.0444 | -87.0756
-15.5 | -1.5457 | 0.01681 | -0.0429 | -91.9512
-15 | -1.5013 | 0.01557 | -0.041 | -96.4226
-14.5 | -1.4558 | 0.01452 | -0.0391 | -100.2617
-12.5 | -1.254 | 0.01089 | -0.0344 | -115.1515
-12 | -1.2026 | 0.00986 | -0.0334 | -121.9675
-11.5 | -1.1492 | 0.00921 | -0.0325 | -124.7774
-11 | -1.095 | 0.00869 | -0.0318 | -126.0069
-10.5 | -1.0404 | 0.00822 | -0.0311 | -126.5693
-10 | -0.9844 | 0.00779 | -0.0307 | -126.3671
-9.5 | -0.9184 | 0.00734 | -0.0325 | -125.1226
-7.5 | -0.6845 | 0.00658 | -0.0331 | -104.0274
-7 | -0.6288 | 0.00633 | -0.0326 | -99.3365
-6.5 | -0.5726 | 0.00613 | -0.0323 | -93.4095
-6 | -0.5161 | 0.00591 | -0.0319 | -87.3266
-5.5 | -0.4593 | 0.0057 | -0.0317 | -80.5789
-5 | -0.4025 | 0.00558 | -0.0314 | -72.1326
-4.5 | -0.3457 | 0.00549 | -0.0311 | -62.969
-4 | -0.2889 | 0.0054 | -0.0309 | -53.5
-3.5 | -0.2318 | 0.00535 | -0.0307 | -43.3271
-3 | -0.1748 | 0.00529 | -0.0304 | -33.0435
-2.5 | -0.1178 | 0.00524 | -0.0302 | -22.4809
-2 | -0.0607 | 0.00517 | -0.0301 | -11.7408
-1.5 | -0.0038 | 0.0052 | -0.0299 | -0.73077
-1 | 0.0533 | 0.00519 | -0.0297 | 10.2697
-0.5 | 0.1103 | 0.00519 | -0.0295 | 21.2524
0 | 0.1671 | 0.00512 | -0.0294 | 32.6367
0.5 | 0.2242 | 0.00507 | -0.0292 | 44.2209
1 | 0.2813 | 0.00504 | -0.0291 | 55.8135
1.5 | 0.3383 | 0.00504 | -0.029 | 67.123
2 | 0.3949 | 0.00501 | -0.0289 | 78.8224
2.5 | 0.4518 | 0.00504 | -0.0288 | 89.6429
3 | 0.5085 | 0.00513 | -0.0286 | 99.1228
4.5 | 0.6778 | 0.00548 | -0.0281 | 123.6861
5 | 0.7335 | 0.00566 | -0.0279 | 129.5936
5.5 | 0.7888 | 0.00585 | -0.0276 | 134.8376
6 | 0.8439 | 0.00607 | -0.0272 | 139.028
6.5 | 0.8952 | 0.00619 | -0.0259 | 144.6204
7 | 0.9535 | 0.0065 | -0.0262 | 146.6923
7.5 | 1.0091 | 0.00683 | -0.0259 | 147.7452
8 | 1.0646 | 0.00714 | -0.0256 | 149.1036
8.5 | 1.1198 | 0.00748 | -0.0253 | 149.7059
9 | 1.1746 | 0.00788 | -0.0249 | 149.0609
9.5 | 1.2289 | 0.00834 | -0.0244 | 147.3501
10 | 1.283 | 0.00881 | -0.0239 | 145.63
10.5 | 1.3365 | 0.00932 | -0.0234 | 143.4013
11.5 | 1.4424 | 0.01042 | -0.0222 | 138.4261
12 | 1.4947 | 0.01099 | -0.0215 | 136.0055
12.5 | 1.5464 | 0.01161 | -0.0208 | 133.1955
13 | 1.5974 | 0.01226 | -0.02 | 130.2936
13.5 | 1.6478 | 0.01295 | -0.0191 | 127.2432
14 | 1.6973 | 0.01368 | -0.0182 | 124.0716
14.5 | 1.7459 | 0.01446 | -0.0172 | 120.74
15 | 1.7935 | 0.01529 | -0.016 | 117.2989
15.5 | 1.8398 | 0.01617 | -0.0147 | 113.7786
16 | 1.8844 | 0.01713 | -0.0133 | 110.0058
16.5 | 1.9272 | 0.01816 | -0.0117 | 106.1233
17 | 1.9675 | 0.0193 | -0.0098 | 101.943
17.5 | 2.0042 | 0.02058 | -0.0075 | 97.3858
18 | 2.0365 | 0.02198 | -0.0049 | 92.6524
18.5 | 2.0536 | 0.02362 | -0.0001 | 86.9433
19 | 2.0566 | 0.02635 | 0.0043 | 78.0493
19.5 | 2.0605 | 0.03027 | 0.0056 | 68.0707
20 | 2.0546 | 0.03651 | 0.0041 | 56.275

## 149. Re 20M Mach 0.25 (1)
BIGFOIL.COM POLAR EXPORT
DA8015
DA8015 |  |  |  | Cl Max: | 1.007 | at alpha= | 9 | deg
JavaFoil+Calcfoil stall+Eppler ext transition |  |  |  | L/D Max: | 95.885 | at alpha= | 7 | deg
Re: | 20000000 |  |  | Cd Min: | 0.00726 | at alpha= | -0.5 | deg
Mach: | 0.25 |  |  | Cl=0 at alpha= | -1.575 | deg
|  |  |  | @ Cl=0.1, Cd= | 0.007345
|  |  |  | @ Cl=0.4, Cd= | 0.0080067
|  |  |  | @ Cl=0.6, Cd= | 0.03835
alpha (deg) | Cl | Cd | Cm | Cl/Cd
-13 | -0.065 | 0.09071 | -0.016 | -0.716
-12.5 | -0.18 | 0.08567 | -0.016 | -2.099
-12 | -0.237 | 0.08052 | -0.016 | -2.946
-11.5 | -0.286 | 0.07627 | -0.016 | -3.748
-11 | -0.329 | 0.07158 | -0.016 | -4.594
-10.5 | -0.366 | 0.06737 | -0.016 | -5.435
-10 | -0.397 | 0.06339 | -0.016 | -6.27
-9.5 | -0.423 | 0.05897 | -0.017 | -7.165
-9 | -0.441 | 0.0545 | -0.018 | -8.089
-8.5 | -0.555 | 0.00989 | -0.031 | -56.088
-8 | -0.557 | 0.00939 | -0.031 | -59.3
-7.5 | -0.549 | 0.0091 | -0.031 | -60.298
-7 | -0.532 | 0.00879 | -0.031 | -60.456
-6.5 | -0.506 | 0.00859 | -0.031 | -58.902
-6 | -0.472 | 0.00843 | -0.031 | -56.03
-5.5 | -0.432 | 0.00826 | -0.031 | -52.333
-5 | -0.387 | 0.00803 | -0.031 | -48.183
-4.5 | -0.337 | 0.00796 | -0.031 | -42.357
-4 | -0.284 | 0.00783 | -0.031 | -36.228
-3.5 | -0.228 | 0.00781 | -0.031 | -29.13
-3 | -0.17 | 0.00773 | -0.031 | -21.963
-2.5 | -0.111 | 0.0076 | -0.031 | -14.554
-2 | -0.051 | 0.00754 | -0.031 | -6.729
-1.5 | 0.009 | 0.00742 | -0.031 | 1.272
-1 | 0.07 | 0.00743 | -0.031 | 9.403
-0.5 | 0.13 | 0.00726 | -0.031 | 17.947
0 | 0.191 | 0.00732 | -0.031 | 26.09
0.5 | 0.251 | 0.00731 | -0.031 | 34.36
1 | 0.312 | 0.00789 | -0.031 | 39.495
1.5 | 0.372 | 0.00796 | -0.031 | 46.69
2 | 0.432 | 0.00806 | -0.031 | 53.579
2.5 | 0.492 | 0.00812 | -0.031 | 60.531
3 | 0.551 | 0.00821 | -0.031 | 67.135
3.5 | 0.61 | 0.00839 | -0.031 | 72.714
4 | 0.667 | 0.00858 | -0.031 | 77.674
4.5 | 0.721 | 0.00875 | -0.031 | 82.481
5 | 0.774 | 0.00894 | -0.031 | 86.56
5.5 | 0.823 | 0.00916 | -0.031 | 89.808
6 | 0.868 | 0.00934 | -0.031 | 92.916
6.5 | 0.909 | 0.00958 | -0.031 | 94.9
7 | 0.943 | 0.00984 | -0.031 | 95.885
7.5 | 0.971 | 0.01022 | -0.031 | 95.081
8 | 0.992 | 0.01037 | -0.031 | 95.639
8.5 | 1.004 | 0.01069 | -0.031 | 93.91
9 | 1.007 | 0.01113 | -0.031 | 90.453
9.5 | 1 | 0.01156 | -0.031 | 86.462
10 | 0.983 | 0.01237 | -0.031 | 79.488
10.5 | 0.956 | 0.0132 | -0.031 | 72.44
11 | 0.907 | 0.01451 | -0.031 | 62.487
11.5 | 0.874 | 0.01398 | -0.031 | 62.467
12 | 0.76 | 0.02533 | -0.029 | 30.004
12.5 | 0.684 | 0.03427 | -0.028 | 19.969
13 | 0.605 | 0.04648 | -0.026 | 13.024
13.5 | 0.528 | 0.05942 | -0.025 | 8.88
14 | 0.481 | 0.03835 | -0.028 | 12.552

## 150. Re 20M Mach 0.25 (2)
BIGFOIL.COM POLAR EXPORT
DA8015
DA8015 |  |  |  | Cl Max: | 1.8867 | at alpha= | 15.5 | deg
XFOIL ncrit=9 |  |  |  | L/D Max: | 149.487 | at alpha= | 8 | deg
Re: | 20000000 |  |  | Cd Min: | 0.22947 | at alpha= | -18.5 | deg
Mach: | 0.25 |  |  | Cl=0 at alpha= | -1.4635 | deg
|  |  |  | @ Cl=0.1, Cd= | 0.0051946
|  |  |  | @ Cl=0.4, Cd= | 0.0050543
|  |  |  | @ Cl=0.6, Cd= | 0.0053112
alpha (deg) | Cl | Cd | Cm | Cl/Cd
-18.5 | -0.8358 | 0.22947 | 0.0779 | -3.6423
-18 | -0.8196 | 0.22268 | 0.0739 | -3.6806
-17.5 | -0.8033 | 0.21614 | 0.0702 | -3.7166
-16.5 | -0.825 | 0.18203 | 0.0538 | -4.5322
-16 | -0.8437 | 0.16593 | 0.0454 | -5.0847
-15 | -1.0112 | 0.11221 | 0.0129 | -9.0117
-14.5 | -1.3088 | 0.05689 | -0.0295 | -23.0058
-14 | -1.351 | 0.03622 | -0.0537 | -37.2998
-13.5 | -1.3721 | 0.02631 | -0.0551 | -52.1513
-13 | -1.3636 | 0.01975 | -0.0517 | -69.043
-12.5 | -1.3256 | 0.01581 | -0.0487 | -83.8457
-12 | -1.2747 | 0.01344 | -0.046 | -94.8438
-11.5 | -1.2189 | 0.0118 | -0.0437 | -103.2966
-11 | -1.1607 | 0.01058 | -0.0416 | -109.707
-10.5 | -1.1016 | 0.00959 | -0.0396 | -114.8697
-10 | -1.0419 | 0.00878 | -0.0379 | -118.6674
-9.5 | -0.9702 | 0.00808 | -0.0388 | -120.0743
-9 | -0.8935 | 0.00765 | -0.0409 | -116.7974
-8.5 | -0.8354 | 0.00737 | -0.0393 | -113.3514
-8 | -0.7764 | 0.00712 | -0.038 | -109.0449
-7 | -0.6574 | 0.00661 | -0.036 | -99.4554
-6.5 | -0.5979 | 0.00635 | -0.0351 | -94.1575
-6 | -0.5382 | 0.00608 | -0.0344 | -88.5197
-5.5 | -0.4785 | 0.00584 | -0.0338 | -81.9349
-5 | -0.4189 | 0.00564 | -0.0333 | -74.273
-4.5 | -0.3595 | 0.00555 | -0.0327 | -64.7748
-4 | -0.3002 | 0.00544 | -0.0323 | -55.1838
-3 | -0.1815 | 0.00531 | -0.0316 | -34.1808
-2.5 | -0.1225 | 0.00527 | -0.0313 | -23.2448
-2 | -0.0633 | 0.00519 | -0.031 | -12.1965
-1.5 | -0.0043 | 0.0052 | -0.0307 | -0.82692
-1 | 0.0546 | 0.00521 | -0.0305 | 10.4798
-0.5 | 0.1135 | 0.00519 | -0.0303 | 21.869
0 | 0.1722 | 0.00513 | -0.0301 | 33.5673
0.5 | 0.2312 | 0.00507 | -0.0299 | 45.6016
1 | 0.2902 | 0.00505 | -0.0298 | 57.4653
1.5 | 0.3491 | 0.00505 | -0.0296 | 69.1287
2.5 | 0.4666 | 0.00506 | -0.0292 | 92.2134
3 | 0.5253 | 0.00516 | -0.029 | 101.8023
3.5 | 0.5839 | 0.00527 | -0.0288 | 110.797
4 | 0.6425 | 0.00542 | -0.0285 | 118.5424
4.5 | 0.7011 | 0.00556 | -0.0281 | 126.0971
5 | 0.7591 | 0.00576 | -0.0277 | 131.7882
5.5 | 0.8166 | 0.00601 | -0.0272 | 135.8735
6.5 | 0.9313 | 0.00636 | -0.0256 | 146.4308
7 | 0.99 | 0.00671 | -0.025 | 147.541
7.5 | 1.0489 | 0.00704 | -0.0243 | 148.9915
8 | 1.1077 | 0.00741 | -0.0236 | 149.4872
8.5 | 1.1662 | 0.00784 | -0.0228 | 148.75
9 | 1.2246 | 0.00833 | -0.0218 | 147.0108
9.5 | 1.2827 | 0.00886 | -0.0208 | 144.7743
10 | 1.3405 | 0.00947 | -0.0196 | 141.5523
10.5 | 1.3977 | 0.01019 | -0.0183 | 137.1639
11 | 1.4547 | 0.01091 | -0.0169 | 133.3364
11.5 | 1.5115 | 0.01167 | -0.0154 | 129.5201
12 | 1.5677 | 0.0125 | -0.0137 | 125.416
12.5 | 1.6231 | 0.01343 | -0.0118 | 120.8563
13 | 1.6775 | 0.01445 | -0.0098 | 116.09
13.5 | 1.7302 | 0.01562 | -0.0075 | 110.7682
14 | 1.7804 | 0.01698 | -0.0049 | 104.8528
14.5 | 1.8259 | 0.0187 | -0.0018 | 97.6417
15 | 1.8633 | 0.02095 | 0.0018 | 88.9403
15.5 | 1.8867 | 0.0239 | 0.0064 | 78.9414
16 | 1.8739 | 0.02793 | 0.013 | 67.0927
16.5 | 1.8523 | 0.03595 | 0.0109 | 51.5243
17 | 1.8155 | 0.04869 | 0.0028 | 37.2869
17.5 | 1.7595 | 0.06415 | -0.0063 | 27.4279
18 | 1.69 | 0.08122 | -0.0153 | 20.8077
18.5 | 1.6136 | 0.09945 | -0.025 | 16.2252
19 | 1.5179 | 0.12168 | -0.0379 | 12.4745
19.5 | 1.4394 | 0.1426 | -0.0507 | 10.094
20 | 1.3601 | 0.16556 | -0.066 | 8.2151

## 151. Re 20M Mach 0.50 (1)
BIGFOIL.COM POLAR EXPORT
DA8015
DA8015 |  |  |  | Cl Max: | 1.162 | at alpha= | 20 | deg
JavaFoil+Calcfoil stall+Eppler ext transition |  |  |  | L/D Max: | 86.621 | at alpha= | 5.5 | deg
Re: | 20000000 |  |  | Cd Min: | 0.00747 | at alpha= | 0 | deg
Mach: | 0.5 |  |  | Cl=0 at alpha= | -1.5809 | deg
|  |  |  | @ Cl=0.1, Cd= | 0.0076068
|  |  |  | @ Cl=0.4, Cd= | 0.0082176
|  |  |  | @ Cl=0.6, Cd= | 0.0086036
alpha (deg) | Cl | Cd | Cm | Cl/Cd
-20 | -0.989 | 0.18501 | -0.022 | -5.346
-19.5 | -0.965 | 0.16254 | -0.022 | -5.938
-19 | -0.941 | 0.14871 | -0.022 | -6.328
-18.5 | -0.91 | 0.16185 | -0.021 | -5.622
-18 | -0.886 | 0.14471 | -0.021 | -6.121
-17.5 | -0.861 | 0.13213 | -0.022 | -6.519
-17 | -0.83 | 0.1424 | -0.02 | -5.83
-16.5 | -0.805 | 0.12782 | -0.021 | -6.3
-16 | -0.782 | 0.11275 | -0.021 | -6.933
-15.5 | -0.758 | 0.10198 | -0.022 | -7.436
-15 | -0.724 | 0.11236 | -0.02 | -6.447
-14.5 | -0.701 | 0.09734 | -0.021 | -7.204
-14 | -0.679 | 0.08621 | -0.022 | -7.877
-13.5 | -0.658 | 0.07604 | -0.024 | -8.648
-13 | -0.619 | 0.08528 | -0.02 | -7.261
-12.5 | -0.6 | 0.07238 | -0.023 | -8.288
-12 | -0.587 | 0.0563 | -0.026 | -10.431
-11.5 | -0.539 | 0.07227 | -0.02 | -7.46
-11 | -0.52 | 0.0604 | -0.023 | -8.613
-10.5 | -0.543 | 0.02457 | -0.031 | -22.095
-10 | -0.462 | 0.05796 | -0.022 | -7.973
-9.5 | -0.434 | 0.05511 | -0.021 | -7.882
-9 | -0.481 | 0.01274 | -0.034 | -37.729
-8.5 | -0.38 | 0.04991 | -0.021 | -7.61
-8 | -0.348 | 0.05599 | -0.018 | -6.219
-7.5 | -0.321 | 0.05308 | -0.017 | -6.048
-7 | -0.365 | 0.00976 | -0.035 | -37.359
-6.5 | -0.27 | 0.04195 | -0.02 | -6.424
-6 | -0.298 | 0.0094 | -0.035 | -31.678
-5.5 | -0.264 | 0.00905 | -0.035 | -29.177
-5 | -0.354 | 0.00868 | -0.035 | -40.791
-4.5 | -0.348 | 0.00847 | -0.035 | -41.075
-4 | -0.305 | 0.00822 | -0.035 | -37.164
-3.5 | -0.25 | 0.00817 | -0.035 | -30.601
-3 | -0.188 | 0.00801 | -0.035 | -23.493
-2.5 | -0.123 | 0.00788 | -0.035 | -15.621
-2 | -0.057 | 0.0078 | -0.035 | -7.262
-1.5 | 0.011 | 0.00758 | -0.035 | 1.39
-1 | 0.078 | 0.00761 | -0.035 | 10.254
-0.5 | 0.146 | 0.0076 | -0.035 | 19.185
0 | 0.213 | 0.00747 | -0.035 | 28.558
0.5 | 0.281 | 0.0075 | -0.035 | 37.444
1 | 0.348 | 0.00814 | -0.035 | 42.792
1.5 | 0.415 | 0.00824 | -0.035 | 50.38
2 | 0.482 | 0.00838 | -0.035 | 57.533
2.5 | 0.549 | 0.00848 | -0.035 | 64.71
3 | 0.615 | 0.00864 | -0.035 | 71.27
3.5 | 0.679 | 0.00891 | -0.035 | 76.227
4 | 0.74 | 0.00912 | -0.035 | 81.089
4.5 | 0.795 | 0.00941 | -0.035 | 84.514
5 | 0.842 | 0.00977 | -0.035 | 86.251
5.5 | 0.875 | 0.0101 | -0.035 | 86.621
6 | 0.879 | 0.01052 | -0.035 | 83.587
6.5 | 0.796 | 0.01103 | -0.035 | 72.182
7 | 0.577 | 0.01167 | -0.035 | 49.408
7.5 | 0.61 | 0.01218 | -0.035 | 50.069
8 | 0.643 | 0.01422 | -0.035 | 45.205
8.5 | 0.664 | 0.01516 | -0.034 | 43.821
9 | 0.683 | 0.01725 | -0.034 | 39.577
9.5 | 0.606 | 0.06696 | -0.021 | 9.053
10 | 0.631 | 0.07397 | -0.021 | 8.531
10.5 | 0.66 | 0.07585 | -0.021 | 8.706
11 | 0.718 | 0.05329 | -0.027 | 13.465
11.5 | 0.762 | 0.04654 | -0.029 | 16.369
12 | 0.769 | 0.06133 | -0.026 | 12.533
12.5 | 0.767 | 0.0895 | -0.021 | 8.568
13 | 0.795 | 0.09261 | -0.022 | 8.584
13.5 | 0.816 | 0.1091 | -0.02 | 7.479
14 | 0.844 | 0.11162 | -0.021 | 7.563
14.5 | 0.875 | 0.10954 | -0.022 | 7.985
15 | 0.897 | 0.12877 | -0.021 | 6.964
15.5 | 0.928 | 0.12208 | -0.022 | 7.602
16 | 0.951 | 0.13962 | -0.022 | 6.812
16.5 | 0.976 | 0.15758 | -0.021 | 6.194
17 | 1.005 | 0.15213 | -0.022 | 6.606
17.5 | 1.029 | 0.17164 | -0.022 | 5.995
18 | 1.059 | 0.16302 | -0.023 | 6.494
18.5 | 1.082 | 0.18947 | -0.022 | 5.711
19 | 1.114 | 0.16904 | -0.023 | 6.591
19.5 | 1.137 | 0.18986 | -0.023 | 5.99
20 | 1.162 | 0.20751 | -0.023 | 5.599

## 152. Re 20M Mach 0.50 (2)
BIGFOIL.COM POLAR EXPORT
DA8015
DA8015 |  |  |  | Cl Max: | 1.3147 | at alpha= | 8 | deg
XFOIL ncrit=9 |  |  |  | L/D Max: | 152.885 | at alpha= | 6.5 | deg
Re: | 20000000 |  |  | Cd Min: | 0.01009 | at alpha= | 8 | deg
Mach: | 0.5 |  |  | Cl=0 at alpha= | -99 | deg
|  |  |  | @ Cl=0.1, Cd= | 0.0052
|  |  |  | @ Cl=0.4, Cd= | 0.0051293
|  |  |  | @ Cl=0.6, Cd= | 0.005298
alpha (deg) | Cl | Cd | Cm | Cl/Cd
0 | 0.1953 | 0.0052 | -0.0331 | 37.5577
0.5 | 0.2625 | 0.00515 | -0.0327 | 50.9709
1 | 0.33 | 0.00514 | -0.0324 | 64.2023
1.5 | 0.3976 | 0.00513 | -0.032 | 77.5049
2 | 0.4652 | 0.00511 | -0.0315 | 91.0372
2.5 | 0.5332 | 0.00522 | -0.0309 | 102.1456
3 | 0.6017 | 0.0053 | -0.0303 | 113.5283
3.5 | 0.6702 | 0.00549 | -0.0295 | 122.0765
4 | 0.7396 | 0.00563 | -0.0285 | 131.3677
5 | 0.8775 | 0.00628 | -0.0257 | 139.7293
5.5 | 0.9475 | 0.00667 | -0.0239 | 142.054
6 | 1.0177 | 0.00681 | -0.0214 | 149.442
6.5 | 1.0916 | 0.00714 | -0.0191 | 152.8852
7 | 1.1666 | 0.00768 | -0.0163 | 151.901
7.5 | 1.2419 | 0.00851 | -0.0127 | 145.9342
8 | 1.3147 | 0.01009 | -0.0078 | 130.2973