## index
index | Re | Mach | Datasource
1 | 50000 | 0 | JavaFoil+Calcfoil stall+Eppler ext transition
2 | 50000 | 0 | XFOIL ncrit=9
3 | 50000 | 0.1 | JavaFoil+Calcfoil stall+Eppler ext transition
4 | 50000 | 0.1 | XFOIL ncrit=9
5 | 50000 | 0.25 | JavaFoil+Calcfoil stall+Eppler ext transition
6 | 50000 | 0.25 | XFOIL ncrit=9
7 | 50000 | 0.5 | JavaFoil+Calcfoil stall+Eppler ext transition
8 | 50000 | 0.5 | XFOIL ncrit=9
9 | 100000 | 0 | JavaFoil+Calcfoil stall+Eppler ext transition
10 | 100000 | 0 | XFOIL ncrit=9
11 | 100000 | 0.1 | JavaFoil+Calcfoil stall+Eppler ext transition
12 | 100000 | 0.1 | XFOIL ncrit=9
13 | 100000 | 0.25 | JavaFoil+Calcfoil stall+Eppler ext transition
14 | 100000 | 0.25 | XFOIL ncrit=9
15 | 100000 | 0.5 | JavaFoil+Calcfoil stall+Eppler ext transition
16 | 100000 | 0.5 | XFOIL ncrit=9
17 | 250000 | 0 | JavaFoil+Calcfoil stall+Eppler ext transition
18 | 250000 | 0 | XFOIL ncrit=9
19 | 250000 | 0.1 | JavaFoil+Calcfoil stall+Eppler ext transition
20 | 250000 | 0.1 | XFOIL ncrit=9
21 | 250000 | 0.25 | JavaFoil+Calcfoil stall+Eppler ext transition
22 | 250000 | 0.25 | XFOIL ncrit=9
23 | 250000 | 0.5 | JavaFoil+Calcfoil stall+Eppler ext transition
24 | 250000 | 0.5 | XFOIL ncrit=9
25 | 500000 | 0 | JavaFoil+Calcfoil stall+Eppler ext transition
26 | 500000 | 0 | XFOIL ncrit=9
27 | 500000 | 0.1 | JavaFoil+Calcfoil stall+Eppler ext transition
28 | 500000 | 0.1 | XFOIL ncrit=9
29 | 500000 | 0.25 | JavaFoil+Calcfoil stall+Eppler ext transition
30 | 500000 | 0.25 | XFOIL ncrit=9
31 | 500000 | 0.5 | JavaFoil+Calcfoil stall+Eppler ext transition
32 | 500000 | 0.5 | XFOIL ncrit=9
33 | 750000 | 0 | JavaFoil+Calcfoil stall+Eppler ext transition
34 | 750000 | 0 | XFOIL ncrit=9
35 | 750000 | 0.1 | JavaFoil+Calcfoil stall+Eppler ext transition
36 | 750000 | 0.1 | XFOIL ncrit=9
37 | 750000 | 0.25 | JavaFoil+Calcfoil stall+Eppler ext transition
38 | 750000 | 0.25 | XFOIL ncrit=9
39 | 750000 | 0.5 | JavaFoil+Calcfoil stall+Eppler ext transition
40 | 750000 | 0.5 | XFOIL ncrit=9
41 | 1000000 | 0 | JavaFoil+Calcfoil stall+Eppler ext transition
42 | 1000000 | 0 | XFOIL ncrit=9
43 | 1000000 | 0.1 | JavaFoil+Calcfoil stall+Eppler ext transition
44 | 1000000 | 0.1 | XFOIL ncrit=9
45 | 1000000 | 0.25 | JavaFoil+Calcfoil stall+Eppler ext transition
46 | 1000000 | 0.25 | XFOIL ncrit=9
47 | 1000000 | 0.5 | JavaFoil+Calcfoil stall+Eppler ext transition
48 | 1000000 | 0.5 | XFOIL ncrit=9
49 | 2000000 | 0 | JavaFoil+Calcfoil stall+Eppler ext transition
50 | 2000000 | 0 | XFOIL ncrit=9
51 | 2000000 | 0.1 | JavaFoil+Calcfoil stall+Eppler ext transition
52 | 2000000 | 0.1 | XFOIL ncrit=9
53 | 2000000 | 0.25 | JavaFoil+Calcfoil stall+Eppler ext transition
54 | 2000000 | 0.25 | XFOIL ncrit=9
55 | 2000000 | 0.5 | JavaFoil+Calcfoil stall+Eppler ext transition
56 | 2000000 | 0.5 | XFOIL ncrit=9
57 | 3000000 | 0 | JavaFoil+Calcfoil stall+Eppler ext transition
58 | 3000000 | 0 | XFOIL ncrit=9
59 | 3000000 | 0.1 | JavaFoil+Calcfoil stall+Eppler ext transition
60 | 3000000 | 0.1 | XFOIL ncrit=9
61 | 3000000 | 0.25 | JavaFoil+Calcfoil stall+Eppler ext transition
62 | 3000000 | 0.25 | XFOIL ncrit=9
63 | 3000000 | 0.5 | JavaFoil+Calcfoil stall+Eppler ext transition
64 | 3000000 | 0.5 | XFOIL ncrit=9
65 | 4000000 | 0 | JavaFoil+Calcfoil stall+Eppler ext transition
66 | 4000000 | 0 | XFOIL ncrit=9
67 | 4000000 | 0.1 | JavaFoil+Calcfoil stall+Eppler ext transition
68 | 4000000 | 0.1 | XFOIL ncrit=9
69 | 4000000 | 0.25 | JavaFoil+Calcfoil stall+Eppler ext transition
70 | 4000000 | 0.25 | XFOIL ncrit=9
71 | 4000000 | 0.5 | JavaFoil+Calcfoil stall+Eppler ext transition
72 | 4000000 | 0.5 | XFOIL ncrit=9
73 | 5000000 | 0 | JavaFoil+Calcfoil stall+Eppler ext transition
74 | 5000000 | 0 | XFOIL ncrit=9
75 | 5000000 | 0.1 | JavaFoil+Calcfoil stall+Eppler ext transition
76 | 5000000 | 0.1 | XFOIL ncrit=9
77 | 5000000 | 0.25 | JavaFoil+Calcfoil stall+Eppler ext transition
78 | 5000000 | 0.25 | XFOIL ncrit=9
79 | 5000000 | 0.5 | JavaFoil+Calcfoil stall+Eppler ext transition
80 | 5000000 | 0.5 | XFOIL ncrit=9
81 | 6000000 | 0 | JavaFoil+Calcfoil stall+Eppler ext transition
82 | 6000000 | 0 | XFOIL ncrit=9
83 | 6000000 | 0.1 | JavaFoil+Calcfoil stall+Eppler ext transition
84 | 6000000 | 0.1 | XFOIL ncrit=9
85 | 6000000 | 0.25 | JavaFoil+Calcfoil stall+Eppler ext transition
86 | 6000000 | 0.25 | XFOIL ncrit=9
87 | 6000000 | 0.5 | JavaFoil+Calcfoil stall+Eppler ext transition
88 | 6000000 | 0.5 | XFOIL ncrit=9
89 | 7000000 | 0 | JavaFoil+Calcfoil stall+Eppler ext transition
90 | 7000000 | 0 | XFOIL ncrit=9
91 | 7000000 | 0.1 | JavaFoil+Calcfoil stall+Eppler ext transition
92 | 7000000 | 0.1 | XFOIL ncrit=9
93 | 7000000 | 0.25 | JavaFoil+Calcfoil stall+Eppler ext transition
94 | 7000000 | 0.25 | XFOIL ncrit=9
95 | 7000000 | 0.5 | JavaFoil+Calcfoil stall+Eppler ext transition
96 | 7000000 | 0.5 | XFOIL ncrit=9
97 | 8000000 | 0 | JavaFoil+Calcfoil stall+Eppler ext transition
98 | 8000000 | 0 | XFOIL ncrit=9
99 | 8000000 | 0.1 | JavaFoil+Calcfoil stall+Eppler ext transition
100 | 8000000 | 0.1 | XFOIL ncrit=9
101 | 8000000 | 0.25 | JavaFoil+Calcfoil stall+Eppler ext transition
102 | 8000000 | 0.25 | XFOIL ncrit=9
103 | 8000000 | 0.5 | JavaFoil+Calcfoil stall+Eppler ext transition
104 | 8000000 | 0.5 | XFOIL ncrit=9
105 | 10000000 | 0 | JavaFoil+Calcfoil stall+Eppler ext transition
106 | 10000000 | 0 | XFOIL ncrit=9
107 | 10000000 | 0.1 | JavaFoil+Calcfoil stall+Eppler ext transition
108 | 10000000 | 0.1 | XFOIL ncrit=9
109 | 10000000 | 0.25 | JavaFoil+Calcfoil stall+Eppler ext transition
110 | 10000000 | 0.25 | XFOIL ncrit=9
111 | 10000000 | 0.5 | JavaFoil+Calcfoil stall+Eppler ext transition
112 | 10000000 | 0.5 | XFOIL ncrit=9
113 | 12000000 | 0 | JavaFoil+Calcfoil stall+Eppler ext transition
114 | 12000000 | 0 | XFOIL ncrit=9
115 | 12000000 | 0.1 | JavaFoil+Calcfoil stall+Eppler ext transition
116 | 12000000 | 0.1 | XFOIL ncrit=9
117 | 12000000 | 0.25 | JavaFoil+Calcfoil stall+Eppler ext transition
118 | 12000000 | 0.25 | XFOIL ncrit=9
119 | 12000000 | 0.5 | JavaFoil+Calcfoil stall+Eppler ext transition
120 | 12000000 | 0.5 | XFOIL ncrit=9
121 | 14000000 | 0 | JavaFoil+Calcfoil stall+Eppler ext transition
122 | 14000000 | 0 | XFOIL ncrit=9
123 | 14000000 | 0.1 | JavaFoil+Calcfoil stall+Eppler ext transition
124 | 14000000 | 0.1 | XFOIL ncrit=9
125 | 14000000 | 0.25 | JavaFoil+Calcfoil stall+Eppler ext transition
126 | 14000000 | 0.25 | XFOIL ncrit=9
127 | 14000000 | 0.5 | JavaFoil+Calcfoil stall+Eppler ext transition
128 | 14000000 | 0.5 | XFOIL ncrit=9
129 | 16000000 | 0 | JavaFoil+Calcfoil stall+Eppler ext transition
130 | 16000000 | 0 | XFOIL ncrit=9
131 | 16000000 | 0.1 | JavaFoil+Calcfoil stall+Eppler ext transition
132 | 16000000 | 0.1 | XFOIL ncrit=9
133 | 16000000 | 0.25 | JavaFoil+Calcfoil stall+Eppler ext transition
134 | 16000000 | 0.25 | XFOIL ncrit=9
135 | 16000000 | 0.5 | JavaFoil+Calcfoil stall+Eppler ext transition
136 | 16000000 | 0.5 | XFOIL ncrit=9
137 | 18000000 | 0 | JavaFoil+Calcfoil stall+Eppler ext transition
138 | 18000000 | 0 | XFOIL ncrit=9
139 | 18000000 | 0.1 | JavaFoil+Calcfoil stall+Eppler ext transition
140 | 18000000 | 0.1 | XFOIL ncrit=9
141 | 18000000 | 0.25 | JavaFoil+Calcfoil stall+Eppler ext transition
142 | 18000000 | 0.25 | XFOIL ncrit=9
143 | 18000000 | 0.5 | JavaFoil+Calcfoil stall+Eppler ext transition
144 | 18000000 | 0.5 | XFOIL ncrit=9
145 | 20000000 | 0 | JavaFoil+Calcfoil stall+Eppler ext transition
146 | 20000000 | 0 | XFOIL ncrit=9
147 | 20000000 | 0.1 | JavaFoil+Calcfoil stall+Eppler ext transition
148 | 20000000 | 0.1 | XFOIL ncrit=9
149 | 20000000 | 0.25 | JavaFoil+Calcfoil stall+Eppler ext transition
150 | 20000000 | 0.25 | XFOIL ncrit=9
151 | 20000000 | 0.5 | JavaFoil+Calcfoil stall+Eppler ext transition
152 | 20000000 | 0.5 | XFOIL ncrit=9

## 1. Re 50k Mach 0.00 (1)
BIGFOIL.COM POLAR EXPORT
ag10
AG10 |  |  |  | Cl Max: | 0.762 | at alpha= | 9.5 | deg
JavaFoil+Calcfoil stall+Eppler ext transition |  |  |  | L/D Max: | 30.378 | at alpha= | 5 | deg
Re: | 50000 |  |  | Cd Min: | 0.01797 | at alpha= | 0 | deg
Mach: | 0 |  |  | Cl=0 at alpha= | -1.4182 | deg
|  |  |  | @ Cl=0.1, Cd= | 0.019534
|  |  |  | @ Cl=0.4, Cd= | 0.020459
|  |  |  | @ Cl=0.6, Cd= | 0.24932
alpha (deg) | Cl | Cd | Cm | Cl/Cd
-14 | -0.335 | 0.28304 | -0.01 | -1.183
-13.5 | -0.351 | 0.26097 | -0.01 | -1.343
-13 | -0.366 | 0.23676 | -0.01 | -1.547
-12.5 | -0.382 | 0.21634 | -0.01 | -1.764
-12 | -0.396 | 0.19961 | -0.01 | -1.986
-11.5 | -0.41 | 0.18265 | -0.01 | -2.246
-11 | -0.423 | 0.16604 | -0.01 | -2.545
-10.5 | -0.433 | 0.15303 | -0.009 | -2.83
-10 | -0.441 | 0.14113 | -0.009 | -3.126
-9.5 | -0.446 | 0.12751 | -0.009 | -3.501
-9 | -0.448 | 0.11729 | -0.009 | -3.82
-8.5 | -0.446 | 0.11642 | -0.009 | -3.83
-8 | -0.439 | 0.09944 | -0.009 | -4.42
-7.5 | -0.428 | 0.09137 | -0.009 | -4.679
-7 | -0.41 | 0.08449 | -0.009 | -4.857
-6.5 | -0.389 | 0.07289 | -0.009 | -5.337
-6 | -0.364 | 0.06841 | -0.009 | -5.314
-5.5 | -0.334 | 0.06125 | -0.009 | -5.455
-5 | -0.301 | 0.05684 | -0.009 | -5.301
-4.5 | -0.265 | 0.05289 | -0.009 | -5.017
-4 | -0.227 | 0.04887 | -0.009 | -4.64
-3.5 | -0.186 | 0.04598 | -0.01 | -4.044
-3 | -0.143 | 0.04361 | -0.01 | -3.287
-2.5 | -0.099 | 0.04162 | -0.011 | -2.389
-2 | -0.055 | 0.04006 | -0.011 | -1.363
-1.5 | -0.009 | 0.03868 | -0.013 | -0.233
-1 | 0.046 | 0.0196 | -0.027 | 2.349
-0.5 | 0.103 | 0.01953 | -0.027 | 5.296
0 | 0.161 | 0.01797 | -0.026 | 8.958
0.5 | 0.218 | 0.01808 | -0.026 | 12.082
1 | 0.276 | 0.01825 | -0.026 | 15.108
1.5 | 0.333 | 0.01968 | -0.026 | 16.916
2 | 0.39 | 0.02037 | -0.026 | 19.149
2.5 | 0.447 | 0.02088 | -0.026 | 21.408
3 | 0.503 | 0.02145 | -0.026 | 23.462
3.5 | 0.559 | 0.02212 | -0.026 | 25.262
4 | 0.613 | 0.02278 | -0.026 | 26.893
4.5 | 0.665 | 0.02348 | -0.026 | 28.32
5 | 0.715 | 0.02355 | -0.026 | 30.378
5.5 | 0.611 | 0.05012 | -0.009 | 12.189
6 | 0.645 | 0.0536 | -0.009 | 12.032
6.5 | 0.676 | 0.05765 | -0.008 | 11.72
7 | 0.702 | 0.06314 | -0.008 | 11.122
7.5 | 0.724 | 0.06905 | -0.008 | 10.49
8 | 0.741 | 0.07441 | -0.008 | 9.964
8.5 | 0.753 | 0.08253 | -0.008 | 9.129
9 | 0.76 | 0.0915 | -0.008 | 8.309
9.5 | 0.762 | 0.10223 | -0.007 | 7.451
10 | 0.758 | 0.10975 | -0.007 | 6.91
10.5 | 0.75 | 0.12064 | -0.007 | 6.218
11 | 0.738 | 0.13812 | -0.007 | 5.342
11.5 | 0.722 | 0.14891 | -0.007 | 4.847
12 | 0.702 | 0.16861 | -0.008 | 4.164
12.5 | 0.678 | 0.17619 | -0.008 | 3.845
13 | 0.651 | 0.18993 | -0.008 | 3.427
13.5 | 0.623 | 0.21577 | -0.008 | 2.888
14 | 0.594 | 0.23121 | -0.008 | 2.571
14.5 | 0.566 | 0.24932 | -0.008 | 2.268

## 2. Re 50k Mach 0.00 (2)
BIGFOIL.COM POLAR EXPORT
ag10
AG10 |  |  |  | Cl Max: | 1.0751 | at alpha= | 20 | deg
XFOIL ncrit=9 |  |  |  | L/D Max: | 31.1582 | at alpha= | 3 | deg
Re: | 50000 |  |  | Cd Min: | 0.01378 | at alpha= | -1 | deg
Mach: | 0 |  |  | Cl=0 at alpha= | -1.2374 | deg
|  |  |  | @ Cl=0.1, Cd= | 0.01382
|  |  |  | @ Cl=0.4, Cd= | 0.016482
|  |  |  | @ Cl=0.6, Cd= | 0.020209
alpha (deg) | Cl | Cd | Cm | Cl/Cd
-20 | -0.9166 | 0.27179 | 0.1051 | -3.3725
-19.5 | -0.8994 | 0.26546 | 0.101 | -3.3881
-19 | -0.8825 | 0.2599 | 0.0964 | -3.3955
-18.5 | -0.8682 | 0.2579 | 0.0905 | -3.3664
-18 | -0.8606 | 0.26034 | 0.0839 | -3.3057
-17.5 | -0.8329 | 0.24052 | 0.084 | -3.4629
-17 | -0.8152 | 0.2331 | 0.0809 | -3.4972
-16.5 | -0.7994 | 0.22733 | 0.0768 | -3.5165
-16 | -0.7904 | 0.22643 | 0.0708 | -3.4907
-15.5 | -0.774 | 0.21749 | 0.0676 | -3.5588
-15 | -0.7524 | 0.20677 | 0.0664 | -3.6388
-14.5 | -0.7375 | 0.20029 | 0.0632 | -3.6822
-14 | -0.7301 | 0.19721 | 0.0581 | -3.7021
-13.5 | -0.7349 | 0.19783 | 0.0518 | -3.7148
-13 | -0.6967 | 0.17961 | 0.054 | -3.879
-12.5 | -0.6863 | 0.17371 | 0.0507 | -3.9508
-12 | -0.6921 | 0.17265 | 0.0445 | -4.0087
-11.5 | -0.6617 | 0.15889 | 0.0459 | -4.1645
-11 | -0.6611 | 0.15495 | 0.0412 | -4.2665
-10.5 | -0.6431 | 0.14513 | 0.0405 | -4.4312
-10 | -0.6369 | 0.13927 | 0.0374 | -4.5731
-9.5 | -0.6274 | 0.13152 | 0.035 | -4.7704
-9 | -0.6205 | 0.12539 | 0.0321 | -4.9486
-8.5 | -0.6066 | 0.11705 | 0.0309 | -5.1824
-8 | -0.6174 | 0.1138 | 0.0227 | -5.4253
-7.5 | -0.5975 | 0.10471 | 0.0226 | -5.7062
-7 | -0.5849 | 0.09775 | 0.0157 | -5.9836
-6.5 | -0.562 | 0.08871 | 0.018 | -6.3352
-6 | -0.5419 | 0.08126 | 0.0134 | -6.6687
-5.5 | -0.5169 | 0.07383 | 0.0119 | -7.0012
-5 | -0.4918 | 0.06671 | 0.01 | -7.3722
-4.5 | -0.472 | 0.06015 | 0.0175 | -7.847
-3.5 | -0.2671 | 0.03645 | -0.0305 | -7.3278
-3 | -0.2023 | 0.02955 | -0.0324 | -6.846
-2.5 | -0.1411 | 0.02494 | -0.0324 | -5.6576
-2 | -0.0845 | 0.0214 | -0.0316 | -3.9486
-1.5 | -0.0281 | 0.01847 | -0.0301 | -1.5214
-1 | 0.0254 | 0.01378 | -0.027 | 1.8433
-0.5 | 0.0782 | 0.01379 | -0.026 | 5.6708
0 | 0.1297 | 0.01386 | -0.025 | 9.3579
0.5 | 0.1803 | 0.01399 | -0.0241 | 12.8878
1 | 0.23 | 0.0142 | -0.0232 | 16.1972
1.5 | 0.2787 | 0.01453 | -0.0224 | 19.181
2 | 0.3258 | 0.01506 | -0.0221 | 21.6335
2.5 | 0.3672 | 0.01641 | -0.0235 | 22.3766
3 | 0.5219 | 0.01675 | -0.0367 | 31.1582
3.5 | 0.5612 | 0.01847 | -0.0297 | 30.3844
4 | 0.6076 | 0.02055 | -0.026 | 29.5669
4.5 | 0.6562 | 0.02293 | -0.0234 | 28.6175
5 | 0.7053 | 0.02559 | -0.0213 | 27.5615
5.5 | 0.7539 | 0.02869 | -0.0192 | 26.2774
6 | 0.8023 | 0.03279 | -0.0175 | 24.4678
6.5 | 0.8488 | 0.03905 | -0.0163 | 21.7362
7 | 0.8875 | 0.04767 | -0.016 | 18.6176
7.5 | 0.9086 | 0.0604 | -0.0185 | 15.043
8 | 0.9135 | 0.07487 | -0.0242 | 12.2011
8.5 | 0.8383 | 0.11003 | -0.0677 | 7.6188
9 | 0.8342 | 0.11815 | -0.0695 | 7.0605
9.5 | 0.8357 | 0.12649 | -0.071 | 6.6068
10 | 0.8662 | 0.1373 | -0.0685 | 6.3088
10.5 | 0.8636 | 0.14488 | -0.0709 | 5.9608
11 | 0.8542 | 0.15144 | -0.0745 | 5.6405
11.5 | 0.8541 | 0.15902 | -0.0774 | 5.371
12 | 0.8603 | 0.16692 | -0.0797 | 5.154
12.5 | 0.8701 | 0.17506 | -0.0817 | 4.9703
13 | 0.8963 | 0.18649 | -0.0815 | 4.8062
13.5 | 0.8883 | 0.18995 | -0.0872 | 4.6765
14 | 0.9046 | 0.19928 | -0.0891 | 4.5393
14.5 | 0.9144 | 0.20555 | -0.0925 | 4.4486
15 | 0.924 | 0.21253 | -0.0966 | 4.3476
15.5 | 0.9571 | 0.22764 | -0.0956 | 4.2044
16 | 0.9509 | 0.22677 | -0.1038 | 4.1932
16.5 | 0.9687 | 0.23476 | -0.1064 | 4.1263
17 | 0.9841 | 0.24321 | -0.11 | 4.0463
17.5 | 0.9953 | 0.24768 | -0.1156 | 4.0185
18 | 1.0264 | 0.26586 | -0.1143 | 3.8607
18.5 | 1.0276 | 0.26261 | -0.1233 | 3.913
19 | 1.0429 | 0.26847 | -0.1279 | 3.8846
19.5 | 1.0676 | 0.28449 | -0.128 | 3.7527
20 | 1.0751 | 0.28282 | -0.1364 | 3.8014

## 3. Re 50k Mach 0.10 (1)
BIGFOIL.COM POLAR EXPORT
ag10
AG10 |  |  |  | Cl Max: | 0.754 | at alpha= | 9 | deg
JavaFoil+Calcfoil stall+Eppler ext transition |  |  |  | L/D Max: | 30.646 | at alpha= | 5 | deg
Re: | 50000 |  |  | Cd Min: | 0.01799 | at alpha= | 0 | deg
Mach: | 0.1 |  |  | Cl=0 at alpha= | -1.4182 | deg
|  |  |  | @ Cl=0.1, Cd= | 0.019555
|  |  |  | @ Cl=0.4, Cd= | 0.020492
|  |  |  | @ Cl=0.6, Cd= | 0.26092
alpha (deg) | Cl | Cd | Cm | Cl/Cd
-13.5 | -0.313 | 0.2856 | -0.01 | -1.095
-13 | -0.331 | 0.25846 | -0.01 | -1.279
-12.5 | -0.349 | 0.24383 | -0.01 | -1.43
-12 | -0.366 | 0.21086 | -0.01 | -1.736
-11.5 | -0.383 | 0.20213 | -0.01 | -1.894
-11 | -0.398 | 0.1814 | -0.01 | -2.195
-10.5 | -0.412 | 0.15735 | -0.01 | -2.617
-10 | -0.423 | 0.14435 | -0.009 | -2.931
-9.5 | -0.431 | 0.13001 | -0.009 | -3.318
-9 | -0.436 | 0.13225 | -0.009 | -3.297
-8.5 | -0.437 | 0.11914 | -0.009 | -3.664
-8 | -0.433 | 0.10042 | -0.009 | -4.308
-7.5 | -0.423 | 0.09301 | -0.009 | -4.545
-7 | -0.407 | 0.08556 | -0.009 | -4.759
-6.5 | -0.387 | 0.07477 | -0.009 | -5.177
-6 | -0.363 | 0.06894 | -0.009 | -5.261
-5.5 | -0.334 | 0.06341 | -0.009 | -5.268
-5 | -0.302 | 0.05773 | -0.009 | -5.226
-4.5 | -0.266 | 0.05325 | -0.009 | -4.995
-4 | -0.227 | 0.04909 | -0.009 | -4.634
-3.5 | -0.187 | 0.04625 | -0.01 | -4.036
-3 | -0.144 | 0.0438 | -0.01 | -3.287
-2.5 | -0.1 | 0.04167 | -0.011 | -2.398
-2 | -0.055 | 0.0401 | -0.011 | -1.368
-1.5 | -0.009 | 0.03873 | -0.013 | -0.233
-1 | 0.046 | 0.01962 | -0.027 | 2.358
-0.5 | 0.104 | 0.01955 | -0.027 | 5.318
0 | 0.162 | 0.01799 | -0.027 | 8.995
0.5 | 0.219 | 0.0181 | -0.026 | 12.129
1 | 0.277 | 0.0183 | -0.026 | 15.145
1.5 | 0.335 | 0.0198 | -0.026 | 16.899
2 | 0.392 | 0.02042 | -0.026 | 19.199
2.5 | 0.449 | 0.02093 | -0.026 | 21.459
3 | 0.506 | 0.02151 | -0.026 | 23.513
3.5 | 0.561 | 0.02213 | -0.026 | 25.367
4 | 0.616 | 0.02286 | -0.026 | 26.929
4.5 | 0.668 | 0.02357 | -0.026 | 28.344
5 | 0.718 | 0.02344 | -0.026 | 30.646
5.5 | 0.613 | 0.0503 | -0.009 | 12.194
6 | 0.647 | 0.05409 | -0.009 | 11.964
6.5 | 0.677 | 0.05823 | -0.008 | 11.63
7 | 0.703 | 0.06321 | -0.008 | 11.122
7.5 | 0.724 | 0.06866 | -0.008 | 10.545
8 | 0.74 | 0.07613 | -0.008 | 9.717
8.5 | 0.75 | 0.08252 | -0.008 | 9.088
9 | 0.754 | 0.09268 | -0.008 | 8.139
9.5 | 0.753 | 0.10222 | -0.008 | 7.369
10 | 0.747 | 0.11286 | -0.007 | 6.616
10.5 | 0.735 | 0.12823 | -0.008 | 5.733
11 | 0.719 | 0.13906 | -0.007 | 5.17
11.5 | 0.699 | 0.15797 | -0.008 | 4.425
12 | 0.675 | 0.17032 | -0.008 | 3.965
12.5 | 0.647 | 0.18945 | -0.008 | 3.412
13 | 0.616 | 0.20469 | -0.008 | 3.008
13.5 | 0.584 | 0.22162 | -0.008 | 2.635
14 | 0.552 | 0.26092 | -0.008 | 2.114

## 4. Re 50k Mach 0.10 (2)
BIGFOIL.COM POLAR EXPORT
ag10
AG10 |  |  |  | Cl Max: | 1.0794 | at alpha= | 20 | deg
XFOIL ncrit=9 |  |  |  | L/D Max: | 31.0196 | at alpha= | 3 | deg
Re: | 50000 |  |  | Cd Min: | 0.00304 | at alpha= | -0.5 | deg
Mach: | 0.1 |  |  | Cl=0 at alpha= | -1.1888 | deg
|  |  |  | @ Cl=0.1, Cd= | 0.008455
|  |  |  | @ Cl=0.4, Cd= | 0.016533
|  |  |  | @ Cl=0.6, Cd= | 0.02028
alpha (deg) | Cl | Cd | Cm | Cl/Cd
-20 | -0.9198 | 0.2726 | 0.1058 | -3.3742
-19.5 | -0.9025 | 0.26631 | 0.1016 | -3.3889
-19 | -0.8855 | 0.26095 | 0.0969 | -3.3934
-18.5 | -0.8718 | 0.25966 | 0.0907 | -3.3575
-17.5 | -0.835 | 0.24087 | 0.0846 | -3.4666
-17 | -0.8174 | 0.2337 | 0.0814 | -3.4976
-16.5 | -0.8017 | 0.22819 | 0.0771 | -3.5133
-16 | -0.7937 | 0.2281 | 0.0709 | -3.4796
-15.5 | -0.773 | 0.21623 | 0.0687 | -3.5749
-15 | -0.7537 | 0.20718 | 0.0669 | -3.6379
-14.5 | -0.739 | 0.20089 | 0.0634 | -3.6786
-14 | -0.733 | 0.19857 | 0.058 | -3.6914
-13.5 | -0.7171 | 0.18937 | 0.0554 | -3.7868
-13 | -0.6972 | 0.17996 | 0.0543 | -3.8742
-12.5 | -0.688 | 0.17455 | 0.0506 | -3.9416
-12 | -0.6953 | 0.17399 | 0.0442 | -3.9962
-11.5 | -0.6618 | 0.15927 | 0.0461 | -4.1552
-11 | -0.664 | 0.15614 | 0.0409 | -4.2526
-10.5 | -0.642 | 0.1453 | 0.0409 | -4.4184
-10 | -0.6392 | 0.14024 | 0.037 | -4.5579
-9.5 | -0.6246 | 0.13144 | 0.0357 | -4.752
-9 | -0.6233 | 0.1264 | 0.0316 | -4.9312
-8.5 | -0.6053 | 0.1173 | 0.0313 | -5.1603
-8 | -0.6203 | 0.11486 | 0.0214 | -5.4005
-7.5 | -0.6004 | 0.10573 | 0.0211 | -5.6786
-7 | -0.5873 | 0.09878 | 0.0137 | -5.9455
-6.5 | -0.5618 | 0.08911 | 0.019 | -6.3046
-6 | -0.5421 | 0.0816 | 0.0148 | -6.6434
-5.5 | -0.5183 | 0.0749 | 0.0079 | -6.9199
-5 | -0.4933 | 0.06704 | 0.0111 | -7.3583
-4.5 | -0.4747 | 0.06068 | 0.0173 | -7.823
-3.5 | -0.269 | 0.03681 | -0.0305 | -7.3078
-3 | -0.2044 | 0.02984 | -0.0324 | -6.8499
-2.5 | -0.1422 | 0.02519 | -0.0326 | -5.6451
-2 | -0.0852 | 0.02154 | -0.0318 | -3.9554
-1.5 | -0.0328 | 0.00655 | -0.0287 | -5.0076
-1 | 0.0199 | 0.00325 | -0.0254 | 6.1231
-0.5 | 0.0699 | 0.00304 | -0.0241 | 22.9934
0 | 0.1301 | 0.01387 | -0.0251 | 9.38
0.5 | 0.181 | 0.01401 | -0.0242 | 12.9193
1 | 0.2309 | 0.01422 | -0.0233 | 16.2377
1.5 | 0.2798 | 0.01456 | -0.0225 | 19.217
2 | 0.3269 | 0.01512 | -0.0222 | 21.6204
2.5 | 0.3914 | 0.01651 | -0.0283 | 23.7068
3 | 0.5233 | 0.01687 | -0.0362 | 31.0196
3.5 | 0.5637 | 0.01864 | -0.0295 | 30.2414
4 | 0.6104 | 0.02075 | -0.0258 | 29.4169
4.5 | 0.6599 | 0.02317 | -0.0234 | 28.4808
5 | 0.7091 | 0.02589 | -0.0211 | 27.389
5.5 | 0.7582 | 0.02918 | -0.0191 | 25.9836
6 | 0.8066 | 0.03345 | -0.0174 | 24.1136
6.5 | 0.8527 | 0.04003 | -0.0163 | 21.3015
7 | 0.89 | 0.04887 | -0.0161 | 18.2116
7.5 | 0.9092 | 0.0617 | -0.0189 | 14.7358
8 | 0.915 | 0.07546 | -0.024 | 12.1256
8.5 | 0.8397 | 0.11069 | -0.0678 | 7.5861
9 | 0.8339 | 0.11866 | -0.0698 | 7.0276
9.5 | 0.8351 | 0.127 | -0.0714 | 6.5756
10 | 0.8457 | 0.1355 | -0.0715 | 6.2413
10.5 | 0.8562 | 0.14443 | -0.0722 | 5.9281
11 | 0.8516 | 0.15168 | -0.0753 | 5.6145
11.5 | 0.8537 | 0.1595 | -0.078 | 5.3524
12 | 0.8612 | 0.16754 | -0.0801 | 5.1403
12.5 | 0.8726 | 0.17591 | -0.0818 | 4.9605
13 | 0.9004 | 0.18776 | -0.0815 | 4.7955
13.5 | 0.8889 | 0.19043 | -0.0878 | 4.6679
14 | 0.9085 | 0.20055 | -0.0892 | 4.53
14.5 | 0.9144 | 0.20573 | -0.0935 | 4.4447
15 | 0.9269 | 0.21347 | -0.0969 | 4.3421
15.5 | 0.9495 | 0.22367 | -0.098 | 4.2451
16 | 0.9539 | 0.22767 | -0.1042 | 4.1898
16.5 | 0.9702 | 0.23499 | -0.1074 | 4.1287
17 | 0.9883 | 0.24481 | -0.1102 | 4.037
17.5 | 0.9983 | 0.24847 | -0.1164 | 4.0178
18 | 1.0217 | 0.26026 | -0.1173 | 3.9257
18.5 | 1.0316 | 0.264 | -0.1238 | 3.9076
19 | 1.0463 | 0.26931 | -0.1289 | 3.8851
19.5 | 1.0729 | 0.28691 | -0.1284 | 3.7395
20 | 1.0794 | 0.28428 | -0.137 | 3.797

## 5. Re 50k Mach 0.25 (1)
BIGFOIL.COM POLAR EXPORT
ag10
AG10 |  |  |  | Cl Max: | 0.721 | at alpha= | 8 | deg
JavaFoil+Calcfoil stall+Eppler ext transition |  |  |  | L/D Max: | 28.579 | at alpha= | 4.5 | deg
Re: | 50000 |  |  | Cd Min: | 0.01808 | at alpha= | 0 | deg
Mach: | 0.25 |  |  | Cl=0 at alpha= | -1.421 | deg
|  |  |  | @ Cl=0.1, Cd= | 0.019654
|  |  |  | @ Cl=0.4, Cd= | 0.26206
|  |  |  | @ Cl=0.6, Cd= | 0.26206
alpha (deg) | Cl | Cd | Cm | Cl/Cd
-12.5 | -0.062 | 0.2772 | -0.011 | -0.222
-12 | -0.059 | 0.2465 | -0.011 | -0.239
-11.5 | -0.056 | 0.321 | -0.011 | -0.175
-11 | -0.156 | 0.27909 | -0.01 | -0.558
-10.5 | -0.21 | 0.23646 | -0.01 | -0.889
-10 | -0.256 | 0.20647 | -0.01 | -1.238
-9.5 | -0.295 | 0.17597 | -0.01 | -1.675
-9 | -0.327 | 0.15178 | -0.01 | -2.158
-8.5 | -0.353 | 0.13238 | -0.01 | -2.668
-8 | -0.371 | 0.11905 | -0.01 | -3.119
-7.5 | -0.379 | 0.10712 | -0.01 | -3.542
-7 | -0.378 | 0.09476 | -0.01 | -3.99
-6.5 | -0.369 | 0.08172 | -0.009 | -4.518
-6 | -0.353 | 0.07687 | -0.009 | -4.593
-5.5 | -0.33 | 0.06684 | -0.009 | -4.944
-5 | -0.302 | 0.06061 | -0.009 | -4.982
-4.5 | -0.269 | 0.05489 | -0.009 | -4.893
-4 | -0.231 | 0.05089 | -0.01 | -4.542
-3.5 | -0.19 | 0.0469 | -0.01 | -4.06
-3 | -0.147 | 0.04442 | -0.01 | -3.316
-2.5 | -0.102 | 0.04205 | -0.011 | -2.435
-2 | -0.056 | 0.04038 | -0.011 | -1.394
-1.5 | -0.009 | 0.03902 | -0.013 | -0.238
-1 | 0.048 | 0.01968 | -0.027 | 2.415
-0.5 | 0.107 | 0.01965 | -0.027 | 5.436
0 | 0.166 | 0.01808 | -0.027 | 9.197
0.5 | 0.226 | 0.0182 | -0.027 | 12.395
1 | 0.285 | 0.01842 | -0.027 | 15.457
1.5 | 0.344 | 0.02007 | -0.027 | 17.129
2 | 0.403 | 0.02063 | -0.027 | 19.519
2.5 | 0.461 | 0.02117 | -0.027 | 21.797
3 | 0.52 | 0.0218 | -0.027 | 23.83
3.5 | 0.577 | 0.02246 | -0.027 | 25.673
4 | 0.632 | 0.02318 | -0.027 | 27.251
4.5 | 0.685 | 0.02396 | -0.027 | 28.579
5 | 0.59 | 0.0479 | -0.011 | 12.31
5.5 | 0.626 | 0.0511 | -0.009 | 12.247
6 | 0.658 | 0.05552 | -0.009 | 11.843
6.5 | 0.684 | 0.06015 | -0.008 | 11.373
7 | 0.704 | 0.0672 | -0.008 | 10.478
7.5 | 0.717 | 0.07312 | -0.008 | 9.802
8 | 0.721 | 0.08356 | -0.008 | 8.628
8.5 | 0.716 | 0.09576 | -0.008 | 7.476
9 | 0.701 | 0.10498 | -0.008 | 6.681
9.5 | 0.677 | 0.11828 | -0.008 | 5.724
10 | 0.643 | 0.13747 | -0.008 | 4.68
10.5 | 0.601 | 0.15792 | -0.008 | 3.805
11 | 0.551 | 0.18252 | -0.008 | 3.017
11.5 | 0.494 | 0.18007 | -0.008 | 2.741
12 | 0.43 | 0.2552 | -0.008 | 1.684
12.5 | 0.356 | 0.29049 | -0.008 | 1.227
13 | 0.276 | 0.26206 | -0.008 | 1.052

## 6. Re 50k Mach 0.25 (2)
BIGFOIL.COM POLAR EXPORT
ag10
AG10 |  |  |  | Cl Max: | 1.1061 | at alpha= | 20 | deg
XFOIL ncrit=9 |  |  |  | L/D Max: | 30.2787 | at alpha= | 3 | deg
Re: | 50000 |  |  | Cd Min: | 0.01384 | at alpha= | -1 | deg
Mach: | 0.25 |  |  | Cl=0 at alpha= | -1.2125 | deg
|  |  |  | @ Cl=0.1, Cd= | 0.013891
|  |  |  | @ Cl=0.4, Cd= | 0.015867
|  |  |  | @ Cl=0.6, Cd= | 0.020545
alpha (deg) | Cl | Cd | Cm | Cl/Cd
-20 | -0.9384 | 0.2775 | 0.1097 | -3.3816
-19.5 | -0.9203 | 0.27154 | 0.1049 | -3.3892
-19 | -0.9039 | 0.2687 | 0.0989 | -3.364
-18.5 | -0.8932 | 0.2708 | 0.092 | -3.2984
-18 | -0.8672 | 0.25202 | 0.0912 | -3.441
-17.5 | -0.8481 | 0.24388 | 0.088 | -3.4775
-17 | -0.8304 | 0.23747 | 0.0838 | -3.4969
-16.5 | -0.8172 | 0.23517 | 0.078 | -3.4749
-16 | -0.8098 | 0.23474 | 0.0719 | -3.4498
-15.5 | -0.7792 | 0.21682 | 0.0722 | -3.5938
-15 | -0.7622 | 0.2099 | 0.0688 | -3.6313
-14.5 | -0.7505 | 0.20594 | 0.0639 | -3.6443
-14 | -0.7512 | 0.20685 | 0.0575 | -3.6316
-13.5 | -0.7162 | 0.18907 | 0.0586 | -3.788
-13 | -0.7024 | 0.18258 | 0.0554 | -3.8471
-12.5 | -0.7025 | 0.18101 | 0.0496 | -3.881
-12 | -0.6756 | 0.16807 | 0.0497 | -4.0198
-11.5 | -0.6684 | 0.16295 | 0.046 | -4.1019
-11 | -0.6557 | 0.15479 | 0.0436 | -4.2361
-10.5 | -0.6424 | 0.14749 | 0.0416 | -4.3555
-10 | -0.6561 | 0.14654 | 0.0346 | -4.4773
-9.5 | -0.6221 | 0.13325 | 0.0368 | -4.6687
-9 | -0.6163 | 0.1265 | 0.0336 | -4.8719
-8.5 | -0.6114 | 0.1208 | 0.0303 | -5.0613
-8 | -0.5934 | 0.11197 | 0.0299 | -5.2996
-7.5 | -0.5841 | 0.10494 | 0.0277 | -5.566
-7 | -0.5767 | 0.09838 | 0.0248 | -5.862
-6.5 | -0.5664 | 0.09159 | 0.0184 | -6.1841
-5 | -0.4992 | 0.06887 | 0.0161 | -7.2484
-4.5 | -0.481 | 0.06216 | 0.0228 | -7.7381
-4 | -0.4689 | 0.05597 | 0.0387 | -8.3777
-3.5 | -0.2868 | 0.03909 | -0.0285 | -7.3369
-3 | -0.2158 | 0.03149 | -0.0324 | -6.853
-2.5 | -0.1502 | 0.02634 | -0.0333 | -5.7024
-2 | -0.09 | 0.02237 | -0.0328 | -4.0232
-1.5 | -0.0314 | 0.01933 | -0.0313 | -1.6244
-1 | 0.0232 | 0.01384 | -0.028 | 1.6763
-0.5 | 0.0792 | 0.01386 | -0.0268 | 5.7143
0 | 0.1325 | 0.01394 | -0.0257 | 9.505
0.5 | 0.1847 | 0.01409 | -0.0247 | 13.1086
1 | 0.2357 | 0.01434 | -0.0237 | 16.4365
1.5 | 0.2856 | 0.01473 | -0.023 | 19.389
2 | 0.3325 | 0.01547 | -0.0229 | 21.4932
2.5 | 0.4839 | 0.01636 | -0.042 | 29.5782
3 | 0.5323 | 0.01758 | -0.0338 | 30.2787
3.5 | 0.5781 | 0.01954 | -0.0286 | 29.5855
4 | 0.6282 | 0.02184 | -0.0254 | 28.7637
4.5 | 0.6794 | 0.02448 | -0.0229 | 27.7533
5 | 0.7305 | 0.02754 | -0.0206 | 26.5251
5.5 | 0.7809 | 0.03135 | -0.0185 | 24.9091
6 | 0.8298 | 0.03692 | -0.0169 | 22.4756
6.5 | 0.8703 | 0.04538 | -0.0167 | 19.1781
7 | 0.9003 | 0.05499 | -0.0173 | 16.3721
7.5 | 0.9089 | 0.06841 | -0.022 | 13.2861
8 | 0.8959 | 0.08494 | -0.0328 | 10.5474
8.5 | 0.8472 | 0.11406 | -0.0684 | 7.4277
9 | 0.8398 | 0.12195 | -0.0707 | 6.8864
9.5 | 0.8425 | 0.13054 | -0.0723 | 6.454
10 | 0.8395 | 0.13808 | -0.0744 | 6.0798
10.5 | 0.8425 | 0.14583 | -0.0761 | 5.7773
11 | 0.8489 | 0.15409 | -0.078 | 5.5091
11.5 | 0.8614 | 0.16313 | -0.0795 | 5.2805
12 | 0.8766 | 0.17243 | -0.0808 | 5.0838
12.5 | 0.8927 | 0.18188 | -0.0821 | 4.9082
13 | 0.8876 | 0.18596 | -0.0871 | 4.7731
13.5 | 0.8982 | 0.19392 | -0.0903 | 4.6318
14 | 0.9296 | 0.20734 | -0.0901 | 4.4835
14.5 | 0.9227 | 0.20866 | -0.0972 | 4.422
15 | 0.9488 | 0.22091 | -0.0979 | 4.295
15.5 | 0.9522 | 0.22352 | -0.1042 | 4.26
16 | 0.975 | 0.23491 | -0.1058 | 4.1505
16.5 | 0.9832 | 0.23828 | -0.1121 | 4.1262
17 | 1.0143 | 0.25515 | -0.1116 | 3.9753
17.5 | 1.0168 | 0.25366 | -0.1201 | 4.0085
18 | 1.0337 | 0.26053 | -0.1244 | 3.9677
18.5 | 1.0573 | 0.2743 | -0.1258 | 3.8545
19 | 1.067 | 0.27476 | -0.1337 | 3.8834
19.5 | 1.0858 | 0.28282 | -0.1372 | 3.8392
20 | 1.1061 | 0.29507 | -0.14 | 3.7486

## 7. Re 50k Mach 0.50 (1)
BIGFOIL.COM POLAR EXPORT
ag10
AG10 |  |  |  | Cl Max: | 1.121 | at alpha= | 20 | deg
JavaFoil+Calcfoil stall+Eppler ext transition |  |  |  | L/D Max: | 27.945 | at alpha= | 4 | deg
Re: | 50000 |  |  | Cd Min: | 0.01876 | at alpha= | 0.5 | deg
Mach: | 0.5 |  |  | Cl=0 at alpha= | -1.4057 | deg
|  |  |  | @ Cl=0.1, Cd= | 0.02475
|  |  |  | @ Cl=0.4, Cd= | 0.021138
|  |  |  | @ Cl=0.6, Cd= | 0.023367
alpha (deg) | Cl | Cd | Cm | Cl/Cd
-20 | -0.978 | 0.43345 | -0.021 | -2.255
-19.5 | -0.952 | 0.43161 | -0.02 | -2.207
-19 | -0.927 | 0.42761 | -0.02 | -2.168
-18.5 | -0.902 | 0.4075 | -0.02 | -2.213
-18 | -0.874 | 0.41109 | -0.019 | -2.127
-17.5 | -0.849 | 0.38137 | -0.019 | -2.226
-17 | -0.824 | 0.37692 | -0.019 | -2.185
-16.5 | -0.798 | 0.37327 | -0.019 | -2.138
-16 | -0.772 | 0.369 | -0.019 | -2.093
-15.5 | -0.745 | 0.34877 | -0.018 | -2.136
-15 | -0.719 | 0.35875 | -0.018 | -2.005
-14.5 | -0.693 | 0.35576 | -0.018 | -1.949
-14 | -0.668 | 0.35205 | -0.018 | -1.896
-13.5 | -0.642 | 0.34843 | -0.018 | -1.841
-13 | -0.614 | 0.32134 | -0.016 | -1.912
-12.5 | -0.588 | 0.30988 | -0.016 | -1.898
-12 | -0.562 | 0.30744 | -0.016 | -1.829
-11.5 | -0.536 | 0.30418 | -0.016 | -1.762
-11 | -0.509 | 0.27645 | -0.016 | -1.842
-10.5 | -0.483 | 0.26726 | -0.015 | -1.807
-10 | -0.457 | 0.26448 | -0.015 | -1.726
-9.5 | -0.43 | 0.2576 | -0.015 | -1.671
-9 | -0.403 | 0.23585 | -0.014 | -1.711
-8.5 | -0.377 | 0.23116 | -0.014 | -1.631
-8 | -0.351 | 0.23426 | -0.014 | -1.497
-7.5 | -0.324 | 0.21116 | -0.013 | -1.534
-7 | -0.298 | 0.19923 | -0.013 | -1.493
-6.5 | -0.271 | 0.18717 | -0.013 | -1.448
-6 | -0.244 | 0.1932 | -0.012 | -1.265
-5.5 | -0.218 | 0.19159 | -0.012 | -1.137
-5 | -0.191 | 0.08918 | -0.011 | -2.144
-4.5 | -0.165 | 0.09883 | -0.011 | -1.666
-4 | -0.211 | 0.06843 | -0.01 | -3.077
-3.5 | -0.197 | 0.05658 | -0.01 | -3.479
-3 | -0.159 | 0.04917 | -0.011 | -3.229
-2.5 | -0.112 | 0.04474 | -0.011 | -2.514
-2 | -0.062 | 0.04201 | -0.012 | -1.485
-1.5 | -0.01 | 0.04014 | -0.013 | -0.257
-1 | 0.043 | 0.03849 | -0.015 | 1.112
-0.5 | 0.119 | 0.02017 | -0.031 | 5.918
0 | 0.186 | 0.02014 | -0.03 | 9.227
0.5 | 0.252 | 0.01876 | -0.03 | 13.438
1 | 0.318 | 0.02045 | -0.03 | 15.56
1.5 | 0.384 | 0.021 | -0.03 | 18.298
2 | 0.45 | 0.02157 | -0.03 | 20.855
2.5 | 0.515 | 0.02229 | -0.03 | 23.122
3 | 0.58 | 0.02307 | -0.03 | 25.126
3.5 | 0.642 | 0.02399 | -0.03 | 26.748
4 | 0.7 | 0.02505 | -0.03 | 27.945
4.5 | 0.603 | 0.04766 | -0.012 | 12.65
5 | 0.635 | 0.05268 | -0.01 | 12.056
5.5 | 0.65 | 0.06096 | -0.009 | 10.654
6 | 0.609 | 0.07898 | -0.009 | 7.715
6.5 | 0.418 | 0.08978 | -0.01 | 4.66
7 | 0.445 | 0.09721 | -0.01 | 4.575
7.5 | 0.471 | 0.19889 | -0.011 | 2.369
8 | 0.498 | 0.19886 | -0.011 | 2.502
8.5 | 0.524 | 0.21127 | -0.011 | 2.479
9 | 0.55 | 0.22953 | -0.012 | 2.397
9.5 | 0.576 | 0.2348 | -0.012 | 2.454
10 | 0.603 | 0.2662 | -0.013 | 2.264
10.5 | 0.629 | 0.26906 | -0.013 | 2.337
11 | 0.655 | 0.29244 | -0.014 | 2.241
11.5 | 0.681 | 0.30173 | -0.014 | 2.258
12 | 0.708 | 0.3017 | -0.014 | 2.348
12.5 | 0.734 | 0.30572 | -0.014 | 2.401
13 | 0.76 | 0.30949 | -0.014 | 2.455
13.5 | 0.787 | 0.36325 | -0.015 | 2.166
14 | 0.812 | 0.36695 | -0.015 | 2.214
14.5 | 0.838 | 0.35729 | -0.015 | 2.345
15 | 0.865 | 0.37062 | -0.016 | 2.335
15.5 | 0.891 | 0.375 | -0.016 | 2.375
16 | 0.916 | 0.38036 | -0.016 | 2.408
16.5 | 0.942 | 0.39878 | -0.016 | 2.361
17 | 0.969 | 0.41195 | -0.016 | 2.351
17.5 | 0.994 | 0.43764 | -0.017 | 2.27
18 | 1.019 | 0.42474 | -0.017 | 2.398
18.5 | 1.046 | 0.44893 | -0.017 | 2.33
19 | 1.071 | 0.45466 | -0.017 | 2.355
19.5 | 1.096 | 0.46291 | -0.017 | 2.367
20 | 1.121 | 0.47646 | -0.017 | 2.352

## 8. Re 50k Mach 0.50 (2)
BIGFOIL.COM POLAR EXPORT
ag10
AG10 |  |  |  | Cl Max: | 1.2142 | at alpha= | 20 | deg
XFOIL ncrit=9 |  |  |  | L/D Max: | 28.5653 | at alpha= | 2.5 | deg
Re: | 50000 |  |  | Cd Min: | 0.01416 | at alpha= | -0.5 | deg
Mach: | 0.5 |  |  | Cl=0 at alpha= | -1.156 | deg
|  |  |  | @ Cl=0.1, Cd= | 0.014202
|  |  |  | @ Cl=0.4, Cd= | 0.016555
|  |  |  | @ Cl=0.6, Cd= | 0.021545
alpha (deg) | Cl | Cd | Cm | Cl/Cd
-19.5 | -1.0086 | 0.29727 | 0.1213 | -3.3929
-19 | -0.9857 | 0.28774 | 0.1167 | -3.4257
-18.5 | -0.9632 | 0.2797 | 0.1114 | -3.4437
-18 | -0.942 | 0.27416 | 0.1052 | -3.4359
-17 | -0.897 | 0.25557 | 0.096 | -3.5098
-16.5 | -0.8744 | 0.24703 | 0.0917 | -3.5397
-16 | -0.8542 | 0.241 | 0.0861 | -3.5444
-15.5 | -0.8421 | 0.24117 | 0.0789 | -3.4917
-15 | -0.811 | 0.22361 | 0.0776 | -3.6269
-14.5 | -0.7893 | 0.21525 | 0.0738 | -3.6669
-14 | -0.7743 | 0.21106 | 0.0681 | -3.6686
-13.5 | -0.7538 | 0.20174 | 0.0644 | -3.7365
-13 | -0.7304 | 0.19193 | 0.062 | -3.8056
-12.5 | -0.7252 | 0.19031 | 0.0559 | -3.8106
-12 | -0.6948 | 0.17656 | 0.055 | -3.9352
-11.5 | -0.6868 | 0.17234 | 0.0503 | -3.9851
-11 | -0.6633 | 0.16161 | 0.0486 | -4.1043
-10.5 | -0.6553 | 0.15644 | 0.0447 | -4.1888
-10 | -0.6336 | 0.14645 | 0.0432 | -4.3264
-9.5 | -0.6365 | 0.14336 | 0.0382 | -4.4399
-9 | -0.6101 | 0.13239 | 0.0379 | -4.6084
-8.5 | -0.5957 | 0.12454 | 0.0361 | -4.7832
-8 | -0.5846 | 0.11742 | 0.0341 | -4.9787
-7.5 | -0.5776 | 0.11104 | 0.0317 | -5.2017
-7 | -0.578 | 0.10581 | 0.0284 | -5.4626
-6.5 | -0.5501 | 0.09591 | 0.0295 | -5.7356
-6 | -0.5406 | 0.08907 | 0.0283 | -6.0694
-5.5 | -0.5338 | 0.0832 | 0.0251 | -6.4159
-4 | -0.4279 | 0.05748 | 0.0546 | -7.4443
-3.5 | -0.3364 | 0.04685 | -0.0217 | -7.1804
-3 | -0.2598 | 0.03809 | -0.0304 | -6.8207
-2.5 | -0.1871 | 0.03121 | -0.0343 | -5.9949
-2 | -0.115 | 0.02591 | -0.0357 | -4.4384
-1.5 | -0.0461 | 0.02202 | -0.0353 | -2.0936
-1 | 0.0209 | 0.01892 | -0.0337 | 1.1047
-0.5 | 0.0802 | 0.01416 | -0.0299 | 5.6638
0 | 0.1414 | 0.01429 | -0.0283 | 9.895
0.5 | 0.1992 | 0.01454 | -0.027 | 13.7001
1 | 0.2547 | 0.015 | -0.026 | 16.98
1.5 | 0.3041 | 0.01607 | -0.0263 | 18.9235
2 | 0.4839 | 0.01698 | -0.0441 | 28.4982
2.5 | 0.5336 | 0.01868 | -0.0358 | 28.5653
3.5 | 0.6488 | 0.02365 | -0.0278 | 27.4334
4 | 0.708 | 0.02699 | -0.0248 | 26.2319
4.5 | 0.7652 | 0.03129 | -0.0223 | 24.4551
5 | 0.8166 | 0.03743 | -0.0209 | 21.8167
5.5 | 0.8546 | 0.04586 | -0.0215 | 18.635
6 | 0.8725 | 0.05653 | -0.0252 | 15.4343
6.5 | 0.8797 | 0.06711 | -0.0291 | 13.1083
7 | 0.8701 | 0.07944 | -0.0378 | 10.9529
7.5 | 0.8665 | 0.09095 | -0.0445 | 9.5272
8 | 0.8491 | 0.10357 | -0.0554 | 8.1983
8.5 | 0.8454 | 0.11619 | -0.0636 | 7.276
9 | 0.843 | 0.13176 | -0.0782 | 6.398
9.5 | 0.8413 | 0.13926 | -0.0805 | 6.0412
10 | 0.8498 | 0.14792 | -0.0824 | 5.745
10.5 | 0.8654 | 0.15759 | -0.0842 | 5.4915
11 | 0.8736 | 0.16559 | -0.0867 | 5.2757
11.5 | 0.8867 | 0.17423 | -0.0892 | 5.0892
12 | 0.9129 | 0.18603 | -0.0907 | 4.9073
12.5 | 0.9134 | 0.19047 | -0.0957 | 4.7955
13 | 0.9275 | 0.19854 | -0.0996 | 4.6716
13.5 | 0.947 | 0.20786 | -0.1029 | 4.556
14 | 0.9756 | 0.22069 | -0.1046 | 4.4207
14.5 | 0.9821 | 0.2242 | -0.1114 | 4.3805
15 | 1.0123 | 0.23866 | -0.113 | 4.2416
15.5 | 1.0217 | 0.24149 | -0.1203 | 4.2308
16 | 1.0479 | 0.25423 | -0.123 | 4.1219
16.5 | 1.0633 | 0.25895 | -0.1296 | 4.1062
17 | 1.0904 | 0.27323 | -0.1322 | 3.9908
17.5 | 1.1052 | 0.27638 | -0.1399 | 3.9988
18 | 1.1298 | 0.2878 | -0.1435 | 3.9256
18.5 | 1.1505 | 0.29692 | -0.1492 | 3.8748
19 | 1.1701 | 0.30293 | -0.156 | 3.8626
19.5 | 1.1973 | 0.3198 | -0.1581 | 3.7439
20 | 1.2142 | 0.32211 | -0.1667 | 3.7695

## 9. Re 100k Mach 0.00 (1)
BIGFOIL.COM POLAR EXPORT
ag10
AG10 |  |  |  | Cl Max: | 0.762 | at alpha= | 9.5 | deg
JavaFoil+Calcfoil stall+Eppler ext transition |  |  |  | L/D Max: | 34.804 | at alpha= | 5 | deg
Re: | 100000 |  |  | Cd Min: | 0.0138 | at alpha= | 0 | deg
Mach: | 0 |  |  | Cl=0 at alpha= | -1.4035 | deg
|  |  |  | @ Cl=0.1, Cd= | 0.016181
|  |  |  | @ Cl=0.4, Cd= | 0.016795
|  |  |  | @ Cl=0.6, Cd= | 0.18994
alpha (deg) | Cl | Cd | Cm | Cl/Cd
-14 | -0.335 | 0.22512 | -0.01 | -1.488
-13.5 | -0.351 | 0.20905 | -0.01 | -1.677
-13 | -0.366 | 0.20005 | -0.01 | -1.831
-12.5 | -0.382 | 0.17628 | -0.01 | -2.166
-12 | -0.396 | 0.16705 | -0.01 | -2.374
-11.5 | -0.41 | 0.15397 | -0.01 | -2.665
-11 | -0.423 | 0.14097 | -0.01 | -2.998
-10.5 | -0.433 | 0.12663 | -0.01 | -3.42
-10 | -0.441 | 0.11754 | -0.01 | -3.754
-9.5 | -0.446 | 0.10625 | -0.009 | -4.201
-9 | -0.448 | 0.09843 | -0.009 | -4.553
-8.5 | -0.446 | 0.0948 | -0.009 | -4.704
-8 | -0.44 | 0.08255 | -0.009 | -5.324
-7.5 | -0.428 | 0.07701 | -0.009 | -5.552
-7 | -0.41 | 0.07146 | -0.009 | -5.743
-6.5 | -0.389 | 0.06442 | -0.009 | -6.039
-6 | -0.364 | 0.05899 | -0.009 | -6.163
-5.5 | -0.334 | 0.05481 | -0.009 | -6.098
-5 | -0.301 | 0.05087 | -0.009 | -5.924
-4.5 | -0.265 | 0.04757 | -0.009 | -5.58
-4 | -0.227 | 0.04424 | -0.01 | -5.126
-3.5 | -0.186 | 0.042 | -0.01 | -4.428
-3 | -0.143 | 0.03995 | -0.01 | -3.589
-2.5 | -0.099 | 0.03819 | -0.011 | -2.605
-2 | -0.055 | 0.03677 | -0.012 | -1.486
-1.5 | -0.011 | 0.0165 | -0.027 | -0.678
-1 | 0.046 | 0.01637 | -0.027 | 2.813
-0.5 | 0.103 | 0.01617 | -0.027 | 6.399
0 | 0.161 | 0.0138 | -0.026 | 11.667
0.5 | 0.218 | 0.01391 | -0.026 | 15.705
1 | 0.276 | 0.01411 | -0.026 | 19.542
1.5 | 0.333 | 0.01597 | -0.026 | 20.842
2 | 0.39 | 0.0167 | -0.026 | 23.347
2.5 | 0.447 | 0.01724 | -0.026 | 25.915
3 | 0.503 | 0.01782 | -0.026 | 28.247
3.5 | 0.559 | 0.01844 | -0.026 | 30.294
4 | 0.613 | 0.01915 | -0.026 | 32
4.5 | 0.665 | 0.01987 | -0.026 | 33.466
5 | 0.715 | 0.02055 | -0.026 | 34.804
5.5 | 0.612 | 0.04632 | -0.011 | 13.211
6 | 0.645 | 0.04945 | -0.009 | 13.046
6.5 | 0.676 | 0.05298 | -0.008 | 12.753
7 | 0.702 | 0.05708 | -0.008 | 12.302
7.5 | 0.724 | 0.06139 | -0.008 | 11.797
8 | 0.741 | 0.06722 | -0.008 | 11.03
8.5 | 0.753 | 0.07315 | -0.008 | 10.3
9 | 0.76 | 0.07869 | -0.008 | 9.661
9.5 | 0.762 | 0.08711 | -0.007 | 8.745
10 | 0.758 | 0.09619 | -0.008 | 7.884
10.5 | 0.75 | 0.10487 | -0.008 | 7.154
11 | 0.738 | 0.11344 | -0.007 | 6.504
11.5 | 0.722 | 0.12628 | -0.008 | 5.716
12 | 0.702 | 0.13478 | -0.008 | 5.209
12.5 | 0.678 | 0.14616 | -0.008 | 4.635
13 | 0.651 | 0.16296 | -0.008 | 3.995
13.5 | 0.623 | 0.17435 | -0.008 | 3.574
14 | 0.594 | 0.17865 | -0.008 | 3.327
14.5 | 0.566 | 0.18994 | -0.008 | 2.978

## 10. Re 100k Mach 0.00 (2)
BIGFOIL.COM POLAR EXPORT
ag10
AG10 |  |  |  | Cl Max: | 1.0759 | at alpha= | 20 | deg
XFOIL ncrit=9 |  |  |  | L/D Max: | 41.2011 | at alpha= | 2.5 | deg
Re: | 100000 |  |  | Cd Min: | 0.00979 | at alpha= | -0.5 | deg
Mach: | 0 |  |  | Cl=0 at alpha= | -1.3031 | deg
|  |  |  | @ Cl=0.1, Cd= | 0.0098127
|  |  |  | @ Cl=0.4, Cd= | 0.010819
|  |  |  | @ Cl=0.6, Cd= | 0.015081
alpha (deg) | Cl | Cd | Cm | Cl/Cd
-20 | -0.9183 | 0.27067 | 0.1074 | -3.3927
-19.5 | -0.9006 | 0.26494 | 0.1025 | -3.3993
-19 | -0.8849 | 0.26229 | 0.0961 | -3.3737
-18.5 | -0.8702 | 0.25675 | 0.091 | -3.3893
-18 | -0.8503 | 0.24444 | 0.0903 | -3.4786
-17.5 | -0.8334 | 0.23768 | 0.0868 | -3.5064
-17 | -0.8166 | 0.23108 | 0.0829 | -3.5338
-16.5 | -0.8 | 0.22471 | 0.0788 | -3.5601
-16 | -0.7856 | 0.22043 | 0.0734 | -3.5639
-15.5 | -0.7776 | 0.2186 | 0.0672 | -3.5572
-15 | -0.7602 | 0.20821 | 0.0646 | -3.6511
-14.5 | -0.739 | 0.19713 | 0.0644 | -3.7488
-14 | -0.7239 | 0.19009 | 0.0617 | -3.8082
-13.5 | -0.7099 | 0.18335 | 0.0585 | -3.8718
-13 | -0.7003 | 0.17851 | 0.0534 | -3.923
-12.5 | -0.7014 | 0.17629 | 0.0468 | -3.9787
-12 | -0.6798 | 0.16356 | 0.0468 | -4.1563
-11.5 | -0.6626 | 0.15488 | 0.0464 | -4.2782
-11 | -0.6509 | 0.14779 | 0.044 | -4.4042
-10.5 | -0.642 | 0.14116 | 0.0405 | -4.548
-10 | -0.6431 | 0.13705 | 0.0334 | -4.6924
-9.5 | -0.6454 | 0.13254 | 0.0254 | -4.8695
-9 | -0.6155 | 0.11909 | 0.0316 | -5.1684
-8.5 | -0.6042 | 0.11204 | 0.0293 | -5.3927
-8 | -0.5992 | 0.10581 | 0.0233 | -5.663
-7.5 | -0.5875 | 0.09997 | 0.0017 | -5.8768
-7 | -0.5721 | 0.09003 | 0.0149 | -6.3545
-6.5 | -0.5357 | 0.08153 | -0.0083 | -6.5706
-6 | -0.517 | 0.07309 | -0.0016 | -7.0735
-5.5 | -0.4741 | 0.0639 | -0.0126 | -7.4194
-5 | -0.429 | 0.05583 | -0.0188 | -7.684
-4.5 | -0.385 | 0.04881 | -0.0213 | -7.8877
-4 | -0.3332 | 0.04273 | -0.025 | -7.7978
-3.5 | -0.2478 | 0.02892 | -0.0318 | -8.5685
-3 | -0.1872 | 0.02287 | -0.0322 | -8.1854
-2.5 | -0.1289 | 0.01891 | -0.0317 | -6.8165
-2 | -0.0729 | 0.01632 | -0.0308 | -4.4669
-1.5 | -0.0193 | 0.01415 | -0.0299 | -1.364
-1 | 0.0297 | 0.01083 | -0.0286 | 2.7424
-0.5 | 0.0831 | 0.00979 | -0.0264 | 8.4883
0 | 0.1353 | 0.00986 | -0.0255 | 13.7221
0.5 | 0.1867 | 0.00998 | -0.0246 | 18.7074
1 | 0.2374 | 0.01017 | -0.0238 | 23.3432
1.5 | 0.2875 | 0.01047 | -0.0232 | 27.4594
2 | 0.3754 | 0.01074 | -0.0303 | 34.9534
2.5 | 0.4528 | 0.01099 | -0.0312 | 41.2011
3 | 0.4962 | 0.01227 | -0.0265 | 40.4401
3.5 | 0.5455 | 0.01364 | -0.0246 | 39.9927
4 | 0.5966 | 0.01499 | -0.0235 | 39.7999
4.5 | 0.6479 | 0.01636 | -0.0225 | 39.6027
5 | 0.6991 | 0.01788 | -0.0216 | 39.0996
5.5 | 0.7498 | 0.01983 | -0.0208 | 37.8114
6 | 0.7995 | 0.02276 | -0.0197 | 35.1274
6.5 | 0.8491 | 0.02673 | -0.0185 | 31.7658
7 | 0.8965 | 0.032 | -0.0172 | 28.0156
7.5 | 0.9367 | 0.03972 | -0.0156 | 23.5826
8 | 0.9605 | 0.05078 | -0.0151 | 18.9149
8.5 | 0.9674 | 0.06353 | -0.0166 | 15.2275
9 | 0.8721 | 0.10545 | -0.0526 | 8.2703
9.5 | 0.9116 | 0.11394 | -0.0428 | 8.0007
10 | 0.8604 | 0.12503 | -0.0619 | 6.8815
10.5 | 0.8956 | 0.13389 | -0.0547 | 6.6891
11 | 0.8619 | 0.14302 | -0.0685 | 6.0264
11.5 | 0.8997 | 0.15253 | -0.0612 | 5.8985
12 | 0.8702 | 0.16 | -0.0746 | 5.4387
12.5 | 0.8786 | 0.16784 | -0.0773 | 5.2347
13 | 0.9058 | 0.1791 | -0.0746 | 5.0575
13.5 | 0.8915 | 0.18441 | -0.085 | 4.8343
14 | 0.9035 | 0.19191 | -0.0879 | 4.7079
14.5 | 0.9356 | 0.20521 | -0.0849 | 4.5592
15 | 0.9262 | 0.20799 | -0.0954 | 4.4531
15.5 | 0.9385 | 0.21487 | -0.0998 | 4.3678
16 | 0.973 | 0.23032 | -0.096 | 4.2246
16.5 | 0.9694 | 0.2315 | -0.1056 | 4.1875
17 | 0.9808 | 0.23717 | -0.1122 | 4.1354
17.5 | 0.9967 | 0.24423 | -0.1159 | 4.081
18 | 1.0174 | 0.254 | -0.1165 | 4.0055
18.5 | 1.0336 | 0.26408 | -0.1202 | 3.914
19 | 1.0434 | 0.2662 | -0.1289 | 3.9196
19.5 | 1.0593 | 0.27274 | -0.134 | 3.8839
20 | 1.0759 | 0.27955 | -0.1378 | 3.8487

## 11. Re 100k Mach 0.10 (1)
BIGFOIL.COM POLAR EXPORT
ag10
AG10 |  |  |  | Cl Max: | 0.754 | at alpha= | 9 | deg
JavaFoil+Calcfoil stall+Eppler ext transition |  |  |  | L/D Max: | 34.812 | at alpha= | 5 | deg
Re: | 100000 |  |  | Cd Min: | 0.01381 | at alpha= | 0 | deg
Mach: | 0.1 |  |  | Cl=0 at alpha= | -1.4035 | deg
|  |  |  | @ Cl=0.1, Cd= | 0.016195
|  |  |  | @ Cl=0.4, Cd= | 0.016822
|  |  |  | @ Cl=0.6, Cd= | 0.20422
alpha (deg) | Cl | Cd | Cm | Cl/Cd
-13.5 | -0.313 | 0.22342 | -0.01 | -1.4
-13 | -0.331 | 0.20617 | -0.01 | -1.604
-12.5 | -0.349 | 0.19377 | -0.01 | -1.799
-12 | -0.366 | 0.17481 | -0.01 | -2.094
-11.5 | -0.383 | 0.15962 | -0.01 | -2.398
-11 | -0.398 | 0.14464 | -0.01 | -2.753
-10.5 | -0.412 | 0.12945 | -0.01 | -3.181
-10 | -0.423 | 0.1196 | -0.01 | -3.537
-9.5 | -0.431 | 0.1122 | -0.01 | -3.844
-9 | -0.436 | 0.10133 | -0.009 | -4.303
-8.5 | -0.437 | 0.09355 | -0.009 | -4.667
-8 | -0.433 | 0.08326 | -0.009 | -5.196
-7.5 | -0.423 | 0.07754 | -0.009 | -5.451
-7 | -0.407 | 0.0718 | -0.009 | -5.671
-6.5 | -0.387 | 0.06612 | -0.009 | -5.855
-6 | -0.363 | 0.05935 | -0.009 | -6.111
-5.5 | -0.334 | 0.055 | -0.009 | -6.074
-5 | -0.302 | 0.05155 | -0.009 | -5.853
-4.5 | -0.266 | 0.04776 | -0.009 | -5.57
-4 | -0.228 | 0.04447 | -0.01 | -5.116
-3.5 | -0.187 | 0.04204 | -0.01 | -4.441
-3 | -0.144 | 0.03999 | -0.01 | -3.601
-2.5 | -0.1 | 0.03824 | -0.011 | -2.614
-2 | -0.055 | 0.0368 | -0.012 | -1.492
-1.5 | -0.011 | 0.01651 | -0.027 | -0.68
-1 | 0.046 | 0.01639 | -0.027 | 2.824
-0.5 | 0.104 | 0.01618 | -0.027 | 6.425
0 | 0.162 | 0.01381 | -0.027 | 11.715
0.5 | 0.219 | 0.01392 | -0.026 | 15.766
1 | 0.277 | 0.01413 | -0.026 | 19.609
1.5 | 0.335 | 0.01612 | -0.026 | 20.759
2 | 0.392 | 0.01675 | -0.026 | 23.401
2.5 | 0.449 | 0.01726 | -0.026 | 26.022
3 | 0.506 | 0.01784 | -0.026 | 28.361
3.5 | 0.561 | 0.0185 | -0.026 | 30.35
4 | 0.616 | 0.01922 | -0.026 | 32.034
4.5 | 0.668 | 0.01995 | -0.026 | 33.492
5 | 0.718 | 0.02064 | -0.026 | 34.812
5.5 | 0.614 | 0.0465 | -0.01 | 13.202
6 | 0.647 | 0.04962 | -0.009 | 13.043
6.5 | 0.677 | 0.05306 | -0.008 | 12.764
7 | 0.703 | 0.05776 | -0.008 | 12.174
7.5 | 0.724 | 0.06229 | -0.008 | 11.624
8 | 0.74 | 0.06707 | -0.008 | 11.03
8.5 | 0.75 | 0.07405 | -0.008 | 10.127
9 | 0.754 | 0.07981 | -0.008 | 9.452
9.5 | 0.753 | 0.08938 | -0.008 | 8.427
10 | 0.747 | 0.09845 | -0.008 | 7.585
10.5 | 0.735 | 0.10572 | -0.008 | 6.954
11 | 0.719 | 0.11826 | -0.008 | 6.08
11.5 | 0.699 | 0.13185 | -0.008 | 5.302
12 | 0.675 | 0.14121 | -0.008 | 4.783
12.5 | 0.647 | 0.15415 | -0.008 | 4.194
13 | 0.616 | 0.16549 | -0.008 | 3.721
13.5 | 0.584 | 0.17021 | -0.008 | 3.431
14 | 0.552 | 0.20422 | -0.008 | 2.701

## 12. Re 100k Mach 0.10 (2)
BIGFOIL.COM POLAR EXPORT
ag10
AG10 |  |  |  | Cl Max: | 1.0798 | at alpha= | 20 | deg
XFOIL ncrit=9 |  |  |  | L/D Max: | 41.0208 | at alpha= | 2.5 | deg
Re: | 100000 |  |  | Cd Min: | 0.0098 | at alpha= | -0.5 | deg
Mach: | 0.1 |  |  | Cl=0 at alpha= | -1.3111 | deg
|  |  |  | @ Cl=0.1, Cd= | 0.0098223
|  |  |  | @ Cl=0.4, Cd= | 0.010813
|  |  |  | @ Cl=0.6, Cd= | 0.015138
alpha (deg) | Cl | Cd | Cm | Cl/Cd
-20 | -0.9215 | 0.27153 | 0.108 | -3.3937
-19.5 | -0.9037 | 0.26599 | 0.103 | -3.3975
-19 | -0.8883 | 0.26374 | 0.0964 | -3.3681
-18.5 | -0.8712 | 0.25493 | 0.0927 | -3.4174
-18 | -0.8528 | 0.24506 | 0.091 | -3.48
-17.5 | -0.8358 | 0.2383 | 0.0873 | -3.5073
-17 | -0.8188 | 0.23167 | 0.0834 | -3.5343
-16.5 | -0.802 | 0.22537 | 0.0791 | -3.5586
-16 | -0.788 | 0.22157 | 0.0734 | -3.5564
-15.5 | -0.7804 | 0.21984 | 0.0673 | -3.5499
-15 | -0.7584 | 0.20664 | 0.0661 | -3.6702
-14.5 | -0.74 | 0.1975 | 0.0648 | -3.7468
-14 | -0.7248 | 0.1905 | 0.062 | -3.8047
-13.5 | -0.7108 | 0.1838 | 0.0587 | -3.8672
-13 | -0.7022 | 0.17953 | 0.0532 | -3.9113
-12.5 | -0.7034 | 0.17728 | 0.0466 | -3.9677
-12 | -0.6777 | 0.16322 | 0.0478 | -4.1521
-11.5 | -0.6623 | 0.15519 | 0.0468 | -4.2677
-11 | -0.6507 | 0.14814 | 0.0442 | -4.3925
-10.5 | -0.6423 | 0.14173 | 0.0403 | -4.5319
-10 | -0.6447 | 0.13795 | 0.0329 | -4.6734
-9.5 | -0.6464 | 0.13328 | 0.0251 | -4.8499
-9 | -0.614 | 0.11936 | 0.0321 | -5.1441
-8.5 | -0.6033 | 0.11238 | 0.0295 | -5.3684
-8 | -0.6003 | 0.10658 | 0.0224 | -5.6324
-7.5 | -0.5898 | 0.0997 | 0.0043 | -5.9157
-7 | -0.5718 | 0.09052 | 0.0158 | -6.3168
-6.5 | -0.5388 | 0.08181 | -0.0062 | -6.586
-6 | -0.5184 | 0.07367 | -0.0006 | -7.0368
-5.5 | -0.4764 | 0.06448 | -0.0116 | -7.3883
-5 | -0.4313 | 0.05633 | -0.0182 | -7.6567
-4.5 | -0.3873 | 0.04925 | -0.0209 | -7.864
-4 | -0.3377 | 0.0428 | -0.0241 | -7.8902
-3.5 | -0.2496 | 0.02933 | -0.0319 | -8.5101
-3 | -0.1889 | 0.02315 | -0.0324 | -8.1598
-2.5 | -0.13 | 0.01907 | -0.0319 | -6.817
-2 | -0.0737 | 0.01643 | -0.031 | -4.4857
-1.5 | -0.0195 | 0.01428 | -0.03 | -1.3655
-1 | 0.0321 | 0.01157 | -0.0291 | 2.7744
-0.5 | 0.0833 | 0.0098 | -0.0265 | 8.5
0 | 0.1358 | 0.00987 | -0.0256 | 13.7589
0.5 | 0.1874 | 0.00999 | -0.0247 | 18.7588
1 | 0.2384 | 0.01019 | -0.0239 | 23.3955
1.5 | 0.2887 | 0.0105 | -0.0233 | 27.4952
2 | 0.3825 | 0.01073 | -0.0314 | 35.6477
2.5 | 0.4541 | 0.01107 | -0.0308 | 41.0208
3 | 0.4984 | 0.01238 | -0.0264 | 40.2585
3.5 | 0.5482 | 0.01378 | -0.0246 | 39.7823
4 | 0.5997 | 0.01513 | -0.0234 | 39.6365
4.5 | 0.6517 | 0.01649 | -0.0224 | 39.5209
5 | 0.7032 | 0.01804 | -0.0215 | 38.98
5.5 | 0.7537 | 0.02017 | -0.0206 | 37.3674
6 | 0.8043 | 0.02307 | -0.0194 | 34.8635
6.5 | 0.8542 | 0.02729 | -0.0181 | 31.3008
7 | 0.9011 | 0.03269 | -0.0169 | 27.565
7.5 | 0.9393 | 0.041 | -0.0154 | 22.9098
8 | 0.9607 | 0.05228 | -0.0152 | 18.3761
8.5 | 0.968 | 0.06439 | -0.0166 | 15.0334
9 | 0.8696 | 0.10622 | -0.0534 | 8.1868
9.5 | 0.8904 | 0.11482 | -0.0503 | 7.7547
10 | 0.8594 | 0.12571 | -0.0624 | 6.8364
10.5 | 0.8779 | 0.13382 | -0.0608 | 6.5603
11 | 0.8628 | 0.14368 | -0.0686 | 6.005
11.5 | 0.8942 | 0.15237 | -0.0635 | 5.8686
12 | 0.8717 | 0.16068 | -0.0747 | 5.4251
12.5 | 0.8778 | 0.16846 | -0.0781 | 5.2107
13 | 0.9088 | 0.18007 | -0.0744 | 5.0469
13.5 | 0.893 | 0.18505 | -0.0854 | 4.8257
14 | 0.9042 | 0.19251 | -0.0887 | 4.6969
14.5 | 0.9389 | 0.20633 | -0.0849 | 4.5505
15 | 0.929 | 0.20887 | -0.0956 | 4.4477
15.5 | 0.9404 | 0.21556 | -0.1005 | 4.3626
16 | 0.9765 | 0.23157 | -0.0963 | 4.2169
16.5 | 0.9733 | 0.23281 | -0.1057 | 4.1807
17 | 0.9836 | 0.23796 | -0.1129 | 4.1335
17.5 | 0.9996 | 0.24504 | -0.1168 | 4.0793
18 | 1.0189 | 0.25374 | -0.1183 | 4.0155
18.5 | 1.0381 | 0.26578 | -0.1206 | 3.9059
19 | 1.0471 | 0.2673 | -0.1295 | 3.9173
19.5 | 1.0631 | 0.27373 | -0.1349 | 3.8838
20 | 1.0798 | 0.28055 | -0.1389 | 3.8489

## 13. Re 100k Mach 0.25 (1)
BIGFOIL.COM POLAR EXPORT
ag10
AG10 |  |  |  | Cl Max: | 0.735 | at alpha= | 5 | deg
JavaFoil+Calcfoil stall+Eppler ext transition |  |  |  | L/D Max: | 35.002 | at alpha= | 5 | deg
Re: | 100000 |  |  | Cd Min: | 0.01389 | at alpha= | 0 | deg
Mach: | 0.25 |  |  | Cl=0 at alpha= | -1.4 | deg
|  |  |  | @ Cl=0.1, Cd= | 0.016285
|  |  |  | @ Cl=0.4, Cd= | 0.016923
|  |  |  | @ Cl=0.6, Cd= | 0.019087
alpha (deg) | Cl | Cd | Cm | Cl/Cd
-12.5 | -0.062 | 0.21449 | -0.011 | -0.287
-12 | -0.059 | 0.19337 | -0.011 | -0.305
-11.5 | -0.056 | 0.17431 | -0.011 | -0.322
-11 | -0.156 | 0.21231 | -0.01 | -0.734
-10.5 | -0.21 | 0.18513 | -0.01 | -1.135
-10 | -0.256 | 0.16216 | -0.01 | -1.576
-9.5 | -0.295 | 0.14251 | -0.01 | -2.068
-9 | -0.328 | 0.12636 | -0.01 | -2.592
-8.5 | -0.353 | 0.10784 | -0.01 | -3.276
-8 | -0.371 | 0.09818 | -0.01 | -3.782
-7.5 | -0.379 | 0.08576 | -0.01 | -4.424
-7 | -0.378 | 0.07754 | -0.01 | -4.876
-6.5 | -0.369 | 0.07083 | -0.009 | -5.213
-6 | -0.353 | 0.06488 | -0.009 | -5.442
-5.5 | -0.33 | 0.05922 | -0.009 | -5.581
-5 | -0.302 | 0.05372 | -0.009 | -5.621
-4.5 | -0.269 | 0.04916 | -0.01 | -5.463
-4 | -0.231 | 0.04572 | -0.01 | -5.056
-3.5 | -0.19 | 0.04287 | -0.01 | -4.443
-3 | -0.147 | 0.04048 | -0.01 | -3.64
-2.5 | -0.102 | 0.03854 | -0.011 | -2.658
-2 | -0.056 | 0.03707 | -0.012 | -1.519
-1.5 | -0.012 | 0.01653 | -0.028 | -0.698
-1 | 0.048 | 0.01647 | -0.027 | 2.885
-0.5 | 0.107 | 0.01626 | -0.027 | 6.568
0 | 0.166 | 0.01389 | -0.027 | 11.964
0.5 | 0.226 | 0.01402 | -0.027 | 16.089
1 | 0.285 | 0.01427 | -0.027 | 19.958
1.5 | 0.344 | 0.01641 | -0.027 | 20.954
2 | 0.403 | 0.01695 | -0.027 | 23.759
2.5 | 0.461 | 0.01748 | -0.027 | 26.399
3 | 0.52 | 0.0181 | -0.027 | 28.705
3.5 | 0.577 | 0.01879 | -0.027 | 30.679
4 | 0.632 | 0.0195 | -0.027 | 32.397
4.5 | 0.685 | 0.02037 | -0.027 | 33.616
5 | 0.735 | 0.021 | -0.027 | 35.002
5.5 | 0.626 | 0.04721 | -0.01 | 13.261
6 | 0.658 | 0.05051 | -0.009 | 13.02
6.5 | 0.684 | 0.05455 | -0.008 | 12.542
7 | 0.704 | 0.05953 | -0.008 | 11.828
7.5 | 0.717 | 0.06582 | -0.008 | 10.89
8 | 0.721 | 0.07168 | -0.008 | 10.057
8.5 | 0.716 | 0.0803 | -0.008 | 8.916
9 | 0.701 | 0.09035 | -0.008 | 7.763
9.5 | 0.677 | 0.10128 | -0.008 | 6.685
10 | 0.643 | 0.11497 | -0.008 | 5.596

## 14. Re 100k Mach 0.25 (2)
BIGFOIL.COM POLAR EXPORT
ag10
AG10 |  |  |  | Cl Max: | 1.1022 | at alpha= | 20 | deg
XFOIL ncrit=9 |  |  |  | L/D Max: | 39.9568 | at alpha= | 2.5 | deg
Re: | 100000 |  |  | Cd Min: | 0.00985 | at alpha= | -0.5 | deg
Mach: | 0.25 |  |  | Cl=0 at alpha= | -1.3039 | deg
|  |  |  | @ Cl=0.1, Cd= | 0.0098702
|  |  |  | @ Cl=0.4, Cd= | 0.010714
|  |  |  | @ Cl=0.6, Cd= | 0.015296
alpha (deg) | Cl | Cd | Cm | Cl/Cd
-20 | -0.9397 | 0.27676 | 0.1115 | -3.3954
-19.5 | -0.9218 | 0.27311 | 0.1052 | -3.3752
-18.5 | -0.8856 | 0.25612 | 0.0978 | -3.4578
-18 | -0.8675 | 0.24878 | 0.0942 | -3.487
-17.5 | -0.8493 | 0.24189 | 0.0901 | -3.5111
-17 | -0.8313 | 0.23521 | 0.0858 | -3.5343
-16.5 | -0.8143 | 0.23025 | 0.0804 | -3.5366
-16 | -0.8032 | 0.22844 | 0.0739 | -3.516
-15.5 | -0.7916 | 0.22336 | 0.0689 | -3.5441
-15 | -0.7635 | 0.20713 | 0.0699 | -3.6861
-14.5 | -0.7466 | 0.19979 | 0.067 | -3.7369
-14 | -0.7307 | 0.19284 | 0.0636 | -3.7892
-13.5 | -0.717 | 0.18712 | 0.0591 | -3.8318
-13 | -0.7149 | 0.18553 | 0.0523 | -3.8533
-12.5 | -0.6951 | 0.1738 | 0.0509 | -3.9994
-12 | -0.6755 | 0.16424 | 0.0505 | -4.1129
-11.5 | -0.6621 | 0.15702 | 0.048 | -4.2167
-11 | -0.6512 | 0.15029 | 0.0446 | -4.333
-10.5 | -0.6501 | 0.14638 | 0.0381 | -4.4412
-10 | -0.6522 | 0.14244 | 0.0309 | -4.5788
-9.5 | -0.6209 | 0.12821 | 0.0357 | -4.8428
-9 | -0.6086 | 0.121 | 0.0337 | -5.0298
-8.5 | -0.602 | 0.11476 | 0.0289 | -5.2457
-8 | -0.6075 | 0.11099 | 0.017 | -5.4735
-7.5 | -0.5816 | 0.09966 | 0.0233 | -5.8358
-7 | -0.5704 | 0.09306 | 0.0155 | -6.1294
-6.5 | -0.5499 | 0.08417 | 0.006 | -6.5332
-6 | -0.5229 | 0.07639 | 0.0029 | -6.8451
-5.5 | -0.4877 | 0.06749 | -0.0062 | -7.2263
-5 | -0.4437 | 0.05902 | -0.0145 | -7.5178
-4.5 | -0.3994 | 0.05161 | -0.0184 | -7.7388
-4 | -0.3494 | 0.04468 | -0.0225 | -7.8201
-3.5 | -0.2603 | 0.03129 | -0.0323 | -8.319
-3 | -0.198 | 0.02476 | -0.0332 | -7.9968
-2.5 | -0.1357 | 0.02005 | -0.0329 | -6.7681
-2 | -0.0778 | 0.01701 | -0.0321 | -4.5738
-1.5 | -0.0211 | 0.01477 | -0.0309 | -1.4286
-1 | 0.0327 | 0.01268 | -0.0298 | 2.5789
-0.5 | 0.0844 | 0.00985 | -0.0272 | 8.5685
0 | 0.1384 | 0.00992 | -0.0262 | 13.9516
0.5 | 0.1914 | 0.01006 | -0.0252 | 19.0258
1 | 0.2437 | 0.01029 | -0.0244 | 23.6832
1.5 | 0.295 | 0.01067 | -0.0238 | 27.6476
2 | 0.4138 | 0.01072 | -0.0349 | 38.6007
2.5 | 0.4623 | 0.01157 | -0.0292 | 39.9568
3 | 0.5114 | 0.01298 | -0.0261 | 39.3991
3.5 | 0.5641 | 0.01436 | -0.0245 | 39.2827
4 | 0.6178 | 0.01576 | -0.0232 | 39.2005
4.5 | 0.6718 | 0.01724 | -0.0221 | 38.9675
5 | 0.7252 | 0.01905 | -0.021 | 38.0682
5.5 | 0.7777 | 0.02158 | -0.0197 | 36.038
6 | 0.83 | 0.02552 | -0.0182 | 32.5235
6.5 | 0.8802 | 0.03081 | -0.0166 | 28.5686
7 | 0.922 | 0.03751 | -0.0154 | 24.5801
7.5 | 0.9473 | 0.04795 | -0.015 | 19.756
8 | 0.9564 | 0.05966 | -0.0162 | 16.0308
8.5 | 0.9111 | 0.08147 | -0.0312 | 11.1833
9 | 0.8604 | 0.10973 | -0.0568 | 7.8411
9.5 | 0.8678 | 0.1189 | -0.0582 | 7.2986
10 | 0.8684 | 0.12923 | -0.0613 | 6.7198
10.5 | 0.8592 | 0.13764 | -0.0678 | 6.2424
11 | 0.8804 | 0.14781 | -0.0659 | 5.9563
11.5 | 0.865 | 0.15512 | -0.0749 | 5.5763
12 | 0.8901 | 0.16534 | -0.0727 | 5.3835
12.5 | 0.879 | 0.17173 | -0.0816 | 5.1185
13 | 0.9002 | 0.18059 | -0.0816 | 4.9848
13.5 | 0.9089 | 0.18996 | -0.0854 | 4.7847
14 | 0.9112 | 0.19589 | -0.0924 | 4.6516
14.5 | 0.93 | 0.20422 | -0.0938 | 4.5539
15 | 0.9498 | 0.21559 | -0.0955 | 4.4056
15.5 | 0.9528 | 0.21941 | -0.1042 | 4.3426
16 | 0.9702 | 0.22697 | -0.107 | 4.2746
16.5 | 0.996 | 0.24083 | -0.1067 | 4.1357
17 | 1.0006 | 0.24267 | -0.1162 | 4.1233
17.5 | 1.0166 | 0.24963 | -0.1214 | 4.0724
18 | 1.0344 | 0.25712 | -0.125 | 4.023
18.5 | 1.0634 | 0.27554 | -0.123 | 3.8593
19 | 1.0701 | 0.27533 | -0.132 | 3.8866
19.5 | 1.0848 | 0.27944 | -0.1397 | 3.882
20 | 1.1022 | 0.28644 | -0.1446 | 3.8479

## 15. Re 100k Mach 0.50 (1)
BIGFOIL.COM POLAR EXPORT
ag10
AG10 |  |  |  | Cl Max: | 1.121 | at alpha= | 20 | deg
JavaFoil+Calcfoil stall+Eppler ext transition |  |  |  | L/D Max: | 33.97 | at alpha= | 4.5 | deg
Re: | 100000 |  |  | Cd Min: | 0.01451 | at alpha= | 0.5 | deg
Mach: | 0.5 |  |  | Cl=0 at alpha= | -1.4206 | deg
|  |  |  | @ Cl=0.1, Cd= | 0.016766
|  |  |  | @ Cl=0.4, Cd= | 0.017376
|  |  |  | @ Cl=0.6, Cd= | 0.019564
alpha (deg) | Cl | Cd | Cm | Cl/Cd
-20 | -0.978 | 0.33895 | -0.021 | -2.884
-19.5 | -0.952 | 0.35946 | -0.02 | -2.65
-19 | -0.927 | 0.33199 | -0.02 | -2.793
-18.5 | -0.902 | 0.33237 | -0.02 | -2.713
-18 | -0.874 | 0.31663 | -0.019 | -2.762
-17.5 | -0.849 | 0.31513 | -0.019 | -2.694
-17 | -0.824 | 0.31068 | -0.019 | -2.651
-16.5 | -0.798 | 0.30689 | -0.019 | -2.6
-16 | -0.772 | 0.30263 | -0.019 | -2.552
-15.5 | -0.745 | 0.28074 | -0.018 | -2.654
-15 | -0.719 | 0.272 | -0.018 | -2.644
-14.5 | -0.693 | 0.26872 | -0.018 | -2.58
-14 | -0.668 | 0.26498 | -0.018 | -2.519
-13.5 | -0.642 | 0.26133 | -0.018 | -2.455
-13 | -0.614 | 0.24164 | -0.016 | -2.542
-12.5 | -0.588 | 0.23263 | -0.016 | -2.529
-12 | -0.562 | 0.2299 | -0.016 | -2.445
-11.5 | -0.536 | 0.22665 | -0.016 | -2.365
-11 | -0.509 | 0.22089 | -0.016 | -2.306
-10.5 | -0.483 | 0.21249 | -0.015 | -2.272
-10 | -0.457 | 0.20968 | -0.015 | -2.178
-9.5 | -0.43 | 0.20446 | -0.015 | -2.105
-9 | -0.403 | 0.18617 | -0.014 | -2.167
-8.5 | -0.377 | 0.18223 | -0.014 | -2.07
-8 | -0.351 | 0.18345 | -0.014 | -1.912
-7.5 | -0.324 | 0.16787 | -0.013 | -1.93
-7 | -0.298 | 0.15832 | -0.013 | -1.879
-6.5 | -0.271 | 0.14838 | -0.013 | -1.827
-6 | -0.244 | 0.15034 | -0.012 | -1.626
-5.5 | -0.218 | 0.14871 | -0.012 | -1.465
-5 | -0.191 | 0.07428 | -0.011 | -2.575
-4.5 | -0.165 | 0.08072 | -0.011 | -2.04
-4 | -0.211 | 0.05911 | -0.011 | -3.562
-3.5 | -0.197 | 0.04895 | -0.01 | -4.021
-3 | -0.159 | 0.04413 | -0.011 | -3.599
-2.5 | -0.113 | 0.04059 | -0.011 | -2.771
-2 | -0.062 | 0.03832 | -0.012 | -1.628
-1.5 | -0.01 | 0.03668 | -0.014 | -0.282
-1 | 0.053 | 0.01683 | -0.031 | 3.152
-0.5 | 0.119 | 0.01674 | -0.031 | 7.131
0 | 0.186 | 0.01662 | -0.03 | 11.178
0.5 | 0.252 | 0.01451 | -0.03 | 17.379
1 | 0.318 | 0.01668 | -0.03 | 19.074
1.5 | 0.384 | 0.01724 | -0.03 | 22.282
2 | 0.45 | 0.0178 | -0.03 | 25.277
2.5 | 0.515 | 0.01848 | -0.03 | 27.885
3 | 0.58 | 0.01929 | -0.03 | 30.054
3.5 | 0.642 | 0.02014 | -0.03 | 31.87
4 | 0.7 | 0.02117 | -0.03 | 33.065
4.5 | 0.752 | 0.02213 | -0.03 | 33.97
5 | 0.635 | 0.04764 | -0.01 | 13.332
5.5 | 0.65 | 0.05491 | -0.009 | 11.829
6 | 0.609 | 0.06848 | -0.009 | 8.898
6.5 | 0.418 | 0.07626 | -0.01 | 5.486
7 | 0.445 | 0.08299 | -0.01 | 5.359
7.5 | 0.471 | 0.15624 | -0.011 | 3.015
8 | 0.498 | 0.15923 | -0.012 | 3.125
8.5 | 0.524 | 0.16945 | -0.012 | 3.091
9 | 0.55 | 0.18439 | -0.012 | 2.984
9.5 | 0.576 | 0.1888 | -0.012 | 3.052
10 | 0.603 | 0.21138 | -0.013 | 2.852
10.5 | 0.629 | 0.21426 | -0.013 | 2.934
11 | 0.655 | 0.21746 | -0.014 | 3.014
11.5 | 0.681 | 0.22485 | -0.014 | 3.03
12 | 0.708 | 0.24414 | -0.014 | 2.901
12.5 | 0.734 | 0.24794 | -0.014 | 2.961
13 | 0.76 | 0.25152 | -0.014 | 3.021
13.5 | 0.787 | 0.2717 | -0.015 | 2.896
14 | 0.812 | 0.27539 | -0.015 | 2.95
14.5 | 0.838 | 0.28006 | -0.015 | 2.992
15 | 0.865 | 0.28203 | -0.016 | 3.068
15.5 | 0.891 | 0.28628 | -0.016 | 3.111
16 | 0.916 | 0.30088 | -0.016 | 3.044
16.5 | 0.942 | 0.31395 | -0.016 | 3
17 | 0.969 | 0.31546 | -0.016 | 3.07
17.5 | 0.994 | 0.33261 | -0.017 | 2.987
18 | 1.019 | 0.34166 | -0.017 | 2.982
18.5 | 1.046 | 0.34449 | -0.017 | 3.037
19 | 1.071 | 0.34986 | -0.017 | 3.061
19.5 | 1.096 | 0.35722 | -0.017 | 3.067
20 | 1.121 | 0.37259 | -0.017 | 3.008

## 16. Re 100k Mach 0.50 (2)
BIGFOIL.COM POLAR EXPORT
ag10
AG10 |  |  |  | Cl Max: | 1.2177 | at alpha= | 20 | deg
XFOIL ncrit=9 |  |  |  | L/D Max: | 37.8101 | at alpha= | 3.5 | deg
Re: | 100000 |  |  | Cd Min: | 0.0102 | at alpha= | 0 | deg
Mach: | 0.5 |  |  | Cl=0 at alpha= | -1.2532 | deg
|  |  |  | @ Cl=0.1, Cd= | 0.012157
|  |  |  | @ Cl=0.4, Cd= | 0.011017
|  |  |  | @ Cl=0.6, Cd= | 0.015878
alpha (deg) | Cl | Cd | Cm | Cl/Cd
-20 | -1.0315 | 0.30395 | 0.1286 | -3.3937
-19.5 | -1.0093 | 0.29411 | 0.1242 | -3.4317
-19 | -0.9868 | 0.28557 | 0.1191 | -3.4555
-18.5 | -0.9641 | 0.27744 | 0.1137 | -3.475
-18 | -0.9414 | 0.27084 | 0.1075 | -3.4759
-17.5 | -0.922 | 0.26827 | 0.0998 | -3.4368
-17 | -0.9001 | 0.25868 | 0.0949 | -3.4796
-16.5 | -0.875 | 0.24462 | 0.093 | -3.577
-16 | -0.8528 | 0.23597 | 0.0889 | -3.614
-15.5 | -0.831 | 0.22787 | 0.0844 | -3.6468
-15 | -0.8096 | 0.22021 | 0.0796 | -3.6765
-14.5 | -0.7921 | 0.21605 | 0.0729 | -3.6663
-13.5 | -0.749 | 0.19621 | 0.0668 | -3.8173
-13 | -0.729 | 0.18809 | 0.0634 | -3.8758
-12.5 | -0.7105 | 0.18058 | 0.0594 | -3.9345
-12 | -0.6983 | 0.176 | 0.0535 | -3.9676
-11.5 | -0.6969 | 0.17382 | 0.0466 | -4.0093
-11 | -0.6616 | 0.15757 | 0.0483 | -4.1988
-10.5 | -0.6441 | 0.14949 | 0.0461 | -4.3086
-10 | -0.6307 | 0.14249 | 0.0424 | -4.4263
-9.5 | -0.632 | 0.13958 | 0.0349 | -4.5279
-9 | -0.6058 | 0.12737 | 0.0359 | -4.7562
-8.5 | -0.5906 | 0.11986 | 0.0339 | -4.9274
-8 | -0.5961 | 0.11702 | 0.0246 | -5.094
-7.5 | -0.5687 | 0.10533 | 0.027 | -5.3992
-7 | -0.5555 | 0.09831 | 0.0241 | -5.6505
-6.5 | -0.5543 | 0.09321 | 0.0116 | -5.9468
-6 | -0.529 | 0.08374 | 0.0155 | -6.3172
-5 | -0.4694 | 0.06848 | -0.0082 | -6.8546
-4.5 | -0.436 | 0.05991 | -0.0091 | -7.2776
-4 | -0.3916 | 0.05224 | -0.0137 | -7.4962
-3.5 | -0.3385 | 0.04472 | -0.0194 | -7.5693
-3 | -0.2362 | 0.03156 | -0.034 | -7.4842
-2.5 | -0.1672 | 0.02472 | -0.036 | -6.7638
-2 | -0.0981 | 0.02003 | -0.0361 | -4.8977
-1.5 | -0.0311 | 0.01686 | -0.035 | -1.8446
-1 | 0.0319 | 0.01458 | -0.0335 | 2.1879
-0.5 | 0.0922 | 0.01247 | -0.0319 | 7.3937
0 | 0.1487 | 0.0102 | -0.0287 | 14.5784
0.5 | 0.2079 | 0.01044 | -0.0275 | 19.9138
1 | 0.2807 | 0.01086 | -0.0298 | 25.8471
1.5 | 0.4022 | 0.01102 | -0.0368 | 36.4973
2 | 0.4541 | 0.01225 | -0.0308 | 37.0694
2.5 | 0.5129 | 0.01371 | -0.028 | 37.4106
3 | 0.5745 | 0.01521 | -0.026 | 37.7712
3.5 | 0.6371 | 0.01685 | -0.0241 | 37.8101
4 | 0.7002 | 0.0187 | -0.0222 | 37.4439
4.5 | 0.7628 | 0.02122 | -0.0201 | 35.9472
5 | 0.8227 | 0.02515 | -0.0178 | 32.7117
5.5 | 0.876 | 0.03107 | -0.0158 | 28.1944
6 | 0.9093 | 0.04041 | -0.0158 | 22.5019
6.5 | 0.9215 | 0.05052 | -0.0177 | 18.2403
7 | 0.9092 | 0.06285 | -0.0243 | 14.4662
7.5 | 0.8927 | 0.07573 | -0.0342 | 11.7879
8 | 0.8723 | 0.09158 | -0.0482 | 9.525
8.5 | 0.8612 | 0.10415 | -0.0559 | 8.2688
9 | 0.8633 | 0.11467 | -0.0593 | 7.5286
9.5 | 0.8703 | 0.13221 | -0.0667 | 6.5827
10 | 0.8572 | 0.14013 | -0.0748 | 6.1172
10.5 | 0.8911 | 0.15191 | -0.0718 | 5.866
11 | 0.8744 | 0.15818 | -0.0818 | 5.5279
11.5 | 0.8917 | 0.16732 | -0.0838 | 5.3293
12 | 0.9082 | 0.17775 | -0.0867 | 5.1094
12.5 | 0.9143 | 0.18445 | -0.0928 | 4.9569
13 | 0.9377 | 0.19558 | -0.0943 | 4.7945
13.5 | 0.9459 | 0.20185 | -0.1016 | 4.6862
14 | 0.9716 | 0.21268 | -0.1028 | 4.5684
14.5 | 0.9868 | 0.2215 | -0.1084 | 4.4551
15 | 1.0016 | 0.22826 | -0.1155 | 4.388
15.5 | 1.0242 | 0.23777 | -0.1187 | 4.3075
16 | 1.0495 | 0.2511 | -0.121 | 4.1796
16.5 | 1.0627 | 0.25492 | -0.1304 | 4.1688
17 | 1.0847 | 0.26385 | -0.1348 | 4.111
17.5 | 1.1155 | 0.28268 | -0.1345 | 3.9462
18 | 1.128 | 0.28371 | -0.1445 | 3.9759
18.5 | 1.1483 | 0.29066 | -0.1519 | 3.9507
19 | 1.1703 | 0.29962 | -0.1574 | 3.9059
19.5 | 1.1932 | 0.31016 | -0.1614 | 3.847
20 | 1.2177 | 0.32626 | -0.1642 | 3.7323

## 17. Re 250k Mach 0.00 (1)
BIGFOIL.COM POLAR EXPORT
ag10
AG10 |  |  |  | Cl Max: | 0.805 | at alpha= | 6 | deg
JavaFoil+Calcfoil stall+Eppler ext transition |  |  |  | L/D Max: | 43.814 | at alpha= | 6 | deg
Re: | 250000 |  |  | Cd Min: | 0.0101 | at alpha= | 0 | deg
Mach: | 0 |  |  | Cl=0 at alpha= | -1.4035 | deg
|  |  |  | @ Cl=0.1, Cd= | 0.013034
|  |  |  | @ Cl=0.4, Cd= | 0.013436
|  |  |  | @ Cl=0.6, Cd= | 0.015528
alpha (deg) | Cl | Cd | Cm | Cl/Cd
-14 | -0.335 | 0.15637 | -0.011 | -2.142
-13.5 | -0.351 | 0.14853 | -0.011 | -2.362
-13 | -0.366 | 0.13933 | -0.011 | -2.63
-12.5 | -0.382 | 0.12818 | -0.011 | -2.979
-12 | -0.397 | 0.13099 | -0.01 | -3.027
-11.5 | -0.41 | 0.12235 | -0.01 | -3.354
-11 | -0.423 | 0.11358 | -0.01 | -3.722
-10.5 | -0.433 | 0.10323 | -0.01 | -4.196
-10 | -0.441 | 0.09692 | -0.01 | -4.553
-9.5 | -0.446 | 0.09005 | -0.01 | -4.958
-9 | -0.448 | 0.08212 | -0.01 | -5.458
-8.5 | -0.446 | 0.07571 | -0.009 | -5.891
-8 | -0.44 | 0.06924 | -0.009 | -6.348
-7.5 | -0.428 | 0.06502 | -0.009 | -6.576
-7 | -0.41 | 0.06046 | -0.009 | -6.788
-6.5 | -0.389 | 0.05642 | -0.009 | -6.896
-6 | -0.364 | 0.05213 | -0.009 | -6.974
-5.5 | -0.334 | 0.04874 | -0.009 | -6.858
-5 | -0.301 | 0.04567 | -0.009 | -6.599
-4.5 | -0.265 | 0.04259 | -0.01 | -6.232
-4 | -0.227 | 0.04034 | -0.01 | -5.623
-3.5 | -0.186 | 0.03831 | -0.01 | -4.856
-3 | -0.143 | 0.03661 | -0.011 | -3.92
-2.5 | -0.1 | 0.0346 | -0.013 | -2.888
-2 | -0.068 | 0.01376 | -0.027 | -4.94
-1.5 | -0.011 | 0.01355 | -0.027 | -0.825
-1 | 0.046 | 0.01329 | -0.027 | 3.465
-0.5 | 0.103 | 0.01302 | -0.027 | 7.948
0 | 0.161 | 0.0101 | -0.026 | 15.938
0.5 | 0.218 | 0.01023 | -0.026 | 21.355
1 | 0.276 | 0.01045 | -0.026 | 26.382
1.5 | 0.333 | 0.0126 | -0.026 | 26.424
2 | 0.39 | 0.01335 | -0.026 | 29.205
2.5 | 0.447 | 0.01384 | -0.026 | 32.293
3 | 0.503 | 0.01441 | -0.026 | 34.919
3.5 | 0.559 | 0.01505 | -0.026 | 37.124
4 | 0.613 | 0.01568 | -0.026 | 39.072
4.5 | 0.665 | 0.01643 | -0.026 | 40.48
5 | 0.715 | 0.0173 | -0.026 | 41.335
5.5 | 0.762 | 0.01784 | -0.026 | 42.733
6 | 0.805 | 0.01838 | -0.026 | 43.814
6.5 | 0.676 | 0.04864 | -0.009 | 13.898
7 | 0.702 | 0.05208 | -0.009 | 13.487
7.5 | 0.724 | 0.0559 | -0.008 | 12.959
8 | 0.741 | 0.05964 | -0.008 | 12.432
8.5 | 0.753 | 0.06506 | -0.008 | 11.582
9 | 0.76 | 0.06981 | -0.008 | 10.891
9.5 | 0.762 | 0.07663 | -0.008 | 9.941
10 | 0.758 | 0.08125 | -0.008 | 9.334
10.5 | 0.75 | 0.08951 | -0.008 | 8.382
11 | 0.738 | 0.09807 | -0.008 | 7.524

## 18. Re 250k Mach 0.00 (2)
BIGFOIL.COM POLAR EXPORT
ag10
AG10 |  |  |  | Cl Max: | 1.0338 | at alpha= | 8.5 | deg
XFOIL ncrit=9 |  |  |  | L/D Max: | 56.8629 | at alpha= | 5 | deg
Re: | 250000 |  |  | Cd Min: | 0.00634 | at alpha= | 0 | deg
Mach: | 0 |  |  | Cl=0 at alpha= | -99 | deg
|  |  |  | @ Cl=0.1, Cd= | 0.00634
|  |  |  | @ Cl=0.4, Cd= | 0.0077901
|  |  |  | @ Cl=0.6, Cd= | 0.010696
alpha (deg) | Cl | Cd | Cm | Cl/Cd
0 | 0.1416 | 0.00634 | -0.0261 | 22.3344
0.5 | 0.1941 | 0.00645 | -0.0254 | 30.093
1 | 0.2735 | 0.00649 | -0.0303 | 42.1418
1.5 | 0.3394 | 0.00667 | -0.0308 | 50.8846
2.5 | 0.4357 | 0.00845 | -0.0259 | 51.5621
3 | 0.4892 | 0.00925 | -0.0254 | 52.8865
3.5 | 0.5434 | 0.00996 | -0.0251 | 54.5582
4 | 0.5976 | 0.01066 | -0.0248 | 56.06
4.5 | 0.6515 | 0.01148 | -0.0246 | 56.7509
5 | 0.7051 | 0.0124 | -0.0243 | 56.8629
5.5 | 0.7578 | 0.01366 | -0.0239 | 55.4758
6 | 0.8092 | 0.01557 | -0.0233 | 51.9717
6.5 | 0.8594 | 0.01783 | -0.0223 | 48.1997
7 | 0.9078 | 0.02066 | -0.0212 | 43.94
7.5 | 0.9556 | 0.02384 | -0.0199 | 40.0839
8 | 0.9982 | 0.02913 | -0.0185 | 34.2671
8.5 | 1.0338 | 0.0359 | -0.0168 | 28.7967
9 | 1.0224 | 0.05327 | -0.016 | 19.1928
9.5 | 0.9966 | 0.06687 | -0.0196 | 14.9035
10 | 0.9152 | 0.10474 | -0.0471 | 8.7378
10.5 | 0.8998 | 0.11769 | -0.0508 | 7.6455
11 | 0.8839 | 0.13249 | -0.0638 | 6.6714
11.5 | 0.881 | 0.143 | -0.0698 | 6.1608
12 | 0.8936 | 0.14901 | -0.0699 | 5.9969
12.5 | 0.8975 | 0.15886 | -0.0701 | 5.6496
13 | 0.8979 | 0.16935 | -0.0778 | 5.302
13.5 | 0.8992 | 0.17903 | -0.0853 | 5.0226

## 19. Re 250k Mach 0.10 (1)
BIGFOIL.COM POLAR EXPORT
ag10
AG10 |  |  |  | Cl Max: | 0.808 | at alpha= | 6 | deg
JavaFoil+Calcfoil stall+Eppler ext transition |  |  |  | L/D Max: | 43.83 | at alpha= | 6 | deg
Re: | 250000 |  |  | Cd Min: | 0.01011 | at alpha= | 0 | deg
Mach: | 0.1 |  |  | Cl=0 at alpha= | -1.4035 | deg
|  |  |  | @ Cl=0.1, Cd= | 0.013049
|  |  |  | @ Cl=0.4, Cd= | 0.013467
|  |  |  | @ Cl=0.6, Cd= | 0.015542
alpha (deg) | Cl | Cd | Cm | Cl/Cd
-13.5 | -0.313 | 0.15612 | -0.011 | -2.004
-13 | -0.331 | 0.14407 | -0.011 | -2.296
-12.5 | -0.349 | 0.13307 | -0.011 | -2.621
-12 | -0.366 | 0.13895 | -0.01 | -2.635
-11.5 | -0.383 | 0.125 | -0.01 | -3.063
-11 | -0.398 | 0.11493 | -0.01 | -3.466
-10.5 | -0.412 | 0.10728 | -0.01 | -3.84
-10 | -0.423 | 0.09769 | -0.01 | -4.332
-9.5 | -0.431 | 0.09047 | -0.01 | -4.769
-9 | -0.436 | 0.08352 | -0.01 | -5.221
-8.5 | -0.437 | 0.07794 | -0.01 | -5.602
-8 | -0.433 | 0.0711 | -0.01 | -6.085
-7.5 | -0.423 | 0.06672 | -0.009 | -6.336
-7 | -0.407 | 0.06063 | -0.009 | -6.716
-6.5 | -0.387 | 0.05665 | -0.009 | -6.834
-6 | -0.363 | 0.0524 | -0.009 | -6.921
-5.5 | -0.334 | 0.04874 | -0.009 | -6.855
-5 | -0.302 | 0.04572 | -0.009 | -6.6
-4.5 | -0.266 | 0.04292 | -0.01 | -6.199
-4 | -0.228 | 0.04046 | -0.01 | -5.625
-3.5 | -0.187 | 0.03838 | -0.01 | -4.865
-3 | -0.144 | 0.03666 | -0.011 | -3.93
-2.5 | -0.1 | 0.03482 | -0.013 | -2.879
-2 | -0.068 | 0.01378 | -0.027 | -4.958
-1.5 | -0.011 | 0.01355 | -0.027 | -0.829
-1 | 0.046 | 0.0133 | -0.027 | 3.478
-0.5 | 0.104 | 0.01303 | -0.027 | 7.98
0 | 0.162 | 0.01011 | -0.027 | 16.003
0.5 | 0.219 | 0.01024 | -0.026 | 21.435
1 | 0.277 | 0.01049 | -0.026 | 26.416
1.5 | 0.335 | 0.01273 | -0.026 | 26.284
2 | 0.392 | 0.0134 | -0.026 | 29.26
2.5 | 0.449 | 0.01388 | -0.026 | 32.351
3 | 0.506 | 0.01443 | -0.026 | 35.051
3.5 | 0.561 | 0.01506 | -0.026 | 37.269
4 | 0.616 | 0.01574 | -0.026 | 39.102
4.5 | 0.668 | 0.01646 | -0.026 | 40.6
5 | 0.718 | 0.01738 | -0.026 | 41.341
5.5 | 0.765 | 0.01792 | -0.026 | 42.703
6 | 0.808 | 0.01843 | -0.026 | 43.83
6.5 | 0.678 | 0.04882 | -0.009 | 13.88
7 | 0.703 | 0.05233 | -0.009 | 13.439
7.5 | 0.724 | 0.05625 | -0.008 | 12.875
8 | 0.74 | 0.06053 | -0.008 | 12.222
8.5 | 0.75 | 0.06486 | -0.008 | 11.562
9 | 0.754 | 0.07086 | -0.008 | 10.647
9.5 | 0.753 | 0.07697 | -0.008 | 9.787
10 | 0.747 | 0.08255 | -0.008 | 9.046
10.5 | 0.735 | 0.08975 | -0.008 | 8.191
11 | 0.719 | 0.09791 | -0.008 | 7.344

## 20. Re 250k Mach 0.10 (2)
BIGFOIL.COM POLAR EXPORT
ag10
AG10 |  |  |  | Cl Max: | 1.0824 | at alpha= | 20 | deg
XFOIL ncrit=9 |  |  |  | L/D Max: | 56.843 | at alpha= | 4.5 | deg
Re: | 250000 |  |  | Cd Min: | 0.00628 | at alpha= | -0.5 | deg
Mach: | 0.1 |  |  | Cl=0 at alpha= | -1.391 | deg
|  |  |  | @ Cl=0.1, Cd= | 0.0062926
|  |  |  | @ Cl=0.4, Cd= | 0.0078249
|  |  |  | @ Cl=0.6, Cd= | 0.010726
alpha (deg) | Cl | Cd | Cm | Cl/Cd
-20 | -0.9257 | 0.27147 | 0.1103 | -3.41
-19.5 | -0.9067 | 0.26526 | 0.1049 | -3.4182
-18.5 | -0.8733 | 0.25098 | 0.0967 | -3.4796
-18 | -0.8569 | 0.24419 | 0.0933 | -3.5092
-17.5 | -0.8401 | 0.23753 | 0.0895 | -3.5368
-17 | -0.8233 | 0.23074 | 0.0857 | -3.5681
-16.5 | -0.8065 | 0.22382 | 0.0817 | -3.6033
-16 | -0.7903 | 0.218 | 0.076 | -3.6252
-15 | -0.7597 | 0.20243 | 0.07 | -3.7529
-14.5 | -0.7448 | 0.19548 | 0.0673 | -3.8101
-14 | -0.7303 | 0.18858 | 0.0642 | -3.8726
-13.5 | -0.7163 | 0.18154 | 0.0611 | -3.9457
-13 | -0.7029 | 0.17437 | 0.0579 | -4.0311
-12.5 | -0.6912 | 0.16764 | 0.0533 | -4.1231
-12 | -0.6856 | 0.16169 | 0.0477 | -4.2402
-11.5 | -0.679 | 0.1548 | 0.0428 | -4.3863
-11 | -0.6593 | 0.14446 | 0.0453 | -4.5639
-10.5 | -0.648 | 0.13742 | 0.0433 | -4.7155
-10 | -0.6377 | 0.13028 | 0.0406 | -4.8948
-9.5 | -0.6301 | 0.12345 | 0.0351 | -5.1041
-9 | -0.626 | 0.11681 | 0.0276 | -5.3591
-8.5 | -0.618 | 0.1093 | 0.0218 | -5.6542
-8 | -0.6069 | 0.09991 | 0.0245 | -6.0745
-7.5 | -0.5952 | 0.09308 | 0.022 | -6.3945
-7 | -0.577 | 0.08526 | 0.015 | -6.7675
-6.5 | -0.5458 | 0.07589 | 0.0029 | -7.192
-6 | -0.4924 | 0.06248 | -0.0161 | -7.8809
-5.5 | -0.465 | 0.05573 | -0.0163 | -8.3438
-5 | -0.4001 | 0.04736 | -0.025 | -8.4481
-4.5 | -0.3615 | 0.03911 | -0.0273 | -9.2432
-4 | -0.3025 | 0.03125 | -0.0308 | -9.68
-3.5 | -0.2439 | 0.02619 | -0.032 | -9.3127
-3 | -0.1782 | 0.01447 | -0.0313 | -12.3151
-2.5 | -0.1221 | 0.01295 | -0.0307 | -9.4286
-2 | -0.067 | 0.01104 | -0.0301 | -6.0688
-1.5 | -0.0119 | 0.00994 | -0.0296 | -1.1972
-1 | 0.0427 | 0.00902 | -0.0293 | 4.7339
-0.5 | 0.0888 | 0.00628 | -0.027 | 14.1401
0 | 0.1421 | 0.00634 | -0.0262 | 22.4132
0.5 | 0.195 | 0.00646 | -0.0255 | 30.1858
1 | 0.2772 | 0.00649 | -0.0308 | 42.7119
1.5 | 0.3404 | 0.00671 | -0.0306 | 50.7303
2 | 0.3861 | 0.00757 | -0.0271 | 51.004
2.5 | 0.4379 | 0.00852 | -0.026 | 51.3967
3 | 0.4919 | 0.0093 | -0.0255 | 52.8925
3.5 | 0.5465 | 0.01 | -0.0251 | 54.65
4 | 0.601 | 0.01074 | -0.0248 | 55.959
4.5 | 0.6554 | 0.01153 | -0.0245 | 56.843
5 | 0.7093 | 0.01248 | -0.0242 | 56.8349
5.5 | 0.7624 | 0.01378 | -0.0238 | 55.3266
6 | 0.8141 | 0.01573 | -0.0231 | 51.7546
6.5 | 0.8644 | 0.01812 | -0.022 | 47.7042
7 | 0.9131 | 0.02111 | -0.0208 | 43.2544
7.5 | 0.9608 | 0.02454 | -0.0195 | 39.1524
8 | 1.0025 | 0.03017 | -0.018 | 33.2284
8.5 | 1.035 | 0.03764 | -0.0161 | 27.4973
9 | 1.014 | 0.05599 | -0.0165 | 18.1104
9.5 | 0.9845 | 0.06888 | -0.0209 | 14.293
10 | 0.9087 | 0.10725 | -0.0496 | 8.4727
10.5 | 0.8982 | 0.11872 | -0.0513 | 7.5657
11 | 0.8865 | 0.13229 | -0.0621 | 6.7012
11.5 | 0.8797 | 0.14397 | -0.0705 | 6.1103
12 | 0.8909 | 0.15055 | -0.0714 | 5.9176
12.5 | 0.8978 | 0.15966 | -0.0705 | 5.6232
13 | 0.8996 | 0.16992 | -0.0775 | 5.2943
13.5 | 0.9 | 0.17972 | -0.0859 | 5.0078
14 | 0.9104 | 0.18762 | -0.0894 | 4.8524
14.5 | 0.9249 | 0.19459 | -0.0913 | 4.7531
15 | 0.9416 | 0.20438 | -0.091 | 4.6071
15.5 | 0.9496 | 0.21247 | -0.0977 | 4.4693
16 | 0.9584 | 0.22023 | -0.1058 | 4.3518
16.5 | 0.9729 | 0.22787 | -0.1101 | 4.2695
17 | 0.9883 | 0.23489 | -0.1137 | 4.2075
17.5 | 1.0093 | 0.2446 | -0.1121 | 4.1263
18 | 1.0199 | 0.2511 | -0.1195 | 4.0617
18.5 | 1.034 | 0.25805 | -0.1275 | 4.007
19 | 1.0502 | 0.26534 | -0.1322 | 3.9579
19.5 | 1.0664 | 0.27217 | -0.1364 | 3.9181
20 | 1.0824 | 0.2788 | -0.1397 | 3.8824

## 21. Re 250k Mach 0.25 (1)
BIGFOIL.COM POLAR EXPORT
ag10
AG10 |  |  |  | Cl Max: | 0.781 | at alpha= | 5.5 | deg
JavaFoil+Calcfoil stall+Eppler ext transition |  |  |  | L/D Max: | 42.65 | at alpha= | 5.5 | deg
Re: | 250000 |  |  | Cd Min: | 0.01017 | at alpha= | 0 | deg
Mach: | 0.25 |  |  | Cl=0 at alpha= | -1.4 | deg
|  |  |  | @ Cl=0.1, Cd= | 0.013126
|  |  |  | @ Cl=0.4, Cd= | 0.013553
|  |  |  | @ Cl=0.6, Cd= | 0.015617
alpha (deg) | Cl | Cd | Cm | Cl/Cd
-12.5 | -0.062 | 0.16837 | -0.012 | -0.366
-12 | -0.059 | 0.15107 | -0.012 | -0.39
-11.5 | -0.056 | 0.14075 | -0.011 | -0.399
-11 | -0.156 | 0.12811 | -0.011 | -1.217
-10.5 | -0.21 | 0.11914 | -0.011 | -1.765
-10 | -0.256 | 0.1093 | -0.011 | -2.339
-9.5 | -0.295 | 0.09665 | -0.011 | -3.05
-9 | -0.328 | 0.09838 | -0.01 | -3.33
-8.5 | -0.353 | 0.08846 | -0.01 | -3.994
-8 | -0.371 | 0.0801 | -0.01 | -4.636
-7.5 | -0.379 | 0.07197 | -0.01 | -5.272
-7 | -0.378 | 0.06526 | -0.01 | -5.794
-6.5 | -0.369 | 0.0604 | -0.01 | -6.113
-6 | -0.353 | 0.05515 | -0.009 | -6.403
-5.5 | -0.33 | 0.05087 | -0.01 | -6.496
-5 | -0.302 | 0.04755 | -0.009 | -6.352
-4.5 | -0.269 | 0.04379 | -0.01 | -6.135
-4 | -0.231 | 0.04117 | -0.01 | -5.614
-3.5 | -0.19 | 0.03883 | -0.01 | -4.905
-3 | -0.147 | 0.037 | -0.011 | -3.983
-2.5 | -0.103 | 0.03524 | -0.012 | -2.912
-2 | -0.07 | 0.01385 | -0.028 | -5.06
-1.5 | -0.012 | 0.01363 | -0.028 | -0.847
-1 | 0.048 | 0.01339 | -0.027 | 3.55
-0.5 | 0.107 | 0.01309 | -0.027 | 8.159
0 | 0.166 | 0.01017 | -0.027 | 16.343
0.5 | 0.226 | 0.01032 | -0.027 | 21.863
1 | 0.285 | 0.01062 | -0.027 | 26.801
1.5 | 0.344 | 0.01304 | -0.027 | 26.361
2 | 0.403 | 0.01358 | -0.027 | 29.663
2.5 | 0.461 | 0.01408 | -0.027 | 32.773
3 | 0.52 | 0.01467 | -0.027 | 35.422
3.5 | 0.577 | 0.01532 | -0.027 | 37.625
4 | 0.632 | 0.01603 | -0.027 | 39.418
4.5 | 0.685 | 0.01684 | -0.027 | 40.662
5 | 0.735 | 0.01771 | -0.027 | 41.506
5.5 | 0.781 | 0.01832 | -0.026 | 42.65
6 | 0.658 | 0.04648 | -0.01 | 14.159
6.5 | 0.684 | 0.04971 | -0.009 | 13.764
7 | 0.704 | 0.05353 | -0.008 | 13.155
7.5 | 0.717 | 0.05796 | -0.008 | 12.368
8 | 0.721 | 0.06339 | -0.008 | 11.374
8.5 | 0.716 | 0.06936 | -0.008 | 10.323
9 | 0.701 | 0.07788 | -0.008 | 9.006
9.5 | 0.677 | 0.08463 | -0.008 | 8.002
10 | 0.643 | 0.09527 | -0.008 | 6.754
10.5 | 0.601 | 0.09737 | -0.008 | 6.173

## 22. Re 250k Mach 0.25 (2)
BIGFOIL.COM POLAR EXPORT
ag10
AG10 |  |  |  | Cl Max: | 1.105 | at alpha= | 20 | deg
XFOIL ncrit=9 |  |  |  | L/D Max: | 56.4608 | at alpha= | 4.5 | deg
Re: | 250000 |  |  | Cd Min: | 0.00639 | at alpha= | 0 | deg
Mach: | 0.25 |  |  | Cl=0 at alpha= | -1.3801 | deg
|  |  |  | @ Cl=0.1, Cd= | 0.0076597
|  |  |  | @ Cl=0.4, Cd= | 0.0080075
|  |  |  | @ Cl=0.6, Cd= | 0.010804
alpha (deg) | Cl | Cd | Cm | Cl/Cd
-20 | -0.9438 | 0.27624 | 0.1141 | -3.4166
-19.5 | -0.9242 | 0.27063 | 0.1077 | -3.415
-19 | -0.9065 | 0.2631 | 0.1033 | -3.4455
-18.5 | -0.8893 | 0.255 | 0.1005 | -3.4875
-18 | -0.8716 | 0.24811 | 0.0965 | -3.513
-17.5 | -0.8537 | 0.24115 | 0.0924 | -3.5401
-17 | -0.8357 | 0.23407 | 0.0883 | -3.5703
-16.5 | -0.8172 | 0.2271 | 0.0836 | -3.5984
-16 | -0.8023 | 0.2222 | 0.0771 | -3.6107
-15.5 | -0.7842 | 0.21249 | 0.0753 | -3.6905
-15 | -0.7677 | 0.20511 | 0.0726 | -3.7429
-14.5 | -0.7516 | 0.19806 | 0.0693 | -3.7948
-14 | -0.7359 | 0.19094 | 0.0659 | -3.8541
-13.5 | -0.7208 | 0.18374 | 0.0625 | -3.9229
-13 | -0.7062 | 0.17673 | 0.0583 | -3.9959
-12.5 | -0.697 | 0.17086 | 0.0528 | -4.0794
-12 | -0.6909 | 0.16474 | 0.0475 | -4.1939
-11.5 | -0.6701 | 0.15382 | 0.0489 | -4.3564
-11 | -0.6573 | 0.14658 | 0.0471 | -4.4842
-10.5 | -0.6457 | 0.13936 | 0.0445 | -4.6333
-10 | -0.635 | 0.13219 | 0.0408 | -4.8037
-9.5 | -0.632 | 0.12637 | 0.0329 | -5.0012
-9 | -0.6242 | 0.11916 | 0.0274 | -5.2383
-8.5 | -0.6097 | 0.10928 | 0.03 | -5.5792
-8 | -0.5975 | 0.10229 | 0.0282 | -5.8412
-7.5 | -0.5871 | 0.09527 | 0.0247 | -6.1625
-7 | -0.5752 | 0.08784 | 0.0187 | -6.5483
-6.5 | -0.5366 | 0.07803 | -0.0017 | -6.8768
-6 | -0.5091 | 0.06685 | -0.0093 | -7.6156
-5.5 | -0.4783 | 0.05993 | -0.011 | -7.981
-5 | -0.4105 | 0.05061 | -0.0235 | -8.111
-4.5 | -0.3748 | 0.04223 | -0.0255 | -8.8752
-4 | -0.3132 | 0.03357 | -0.0307 | -9.3298
-3.5 | -0.2463 | 0.02045 | -0.0327 | -12.044
-3 | -0.1858 | 0.01563 | -0.0325 | -11.8874
-2.5 | -0.1276 | 0.01331 | -0.0319 | -9.5868
-2 | -0.0703 | 0.01151 | -0.0311 | -6.1077
-1.5 | -0.0135 | 0.01023 | -0.0305 | -1.3196
-1 | 0.0428 | 0.00927 | -0.03 | 4.617
0 | 0.1451 | 0.00639 | -0.0268 | 22.7074
0.5 | 0.1995 | 0.00652 | -0.026 | 30.5982
1 | 0.2948 | 0.00651 | -0.0333 | 45.2842
1.5 | 0.3462 | 0.00696 | -0.0298 | 49.7414
2 | 0.3959 | 0.00794 | -0.0272 | 49.8615
2.5 | 0.4506 | 0.00884 | -0.0263 | 50.9729
3 | 0.5068 | 0.00958 | -0.0258 | 52.9019
3.5 | 0.5634 | 0.0103 | -0.0253 | 54.699
4 | 0.62 | 0.01108 | -0.0249 | 55.9567
4.5 | 0.6764 | 0.01198 | -0.0244 | 56.4608
5 | 0.7324 | 0.01308 | -0.0239 | 55.9939
5.5 | 0.7871 | 0.01484 | -0.0231 | 53.0391
6 | 0.8397 | 0.01733 | -0.0219 | 48.4535
6.5 | 0.89 | 0.02081 | -0.0203 | 42.7679
7 | 0.9413 | 0.02409 | -0.0186 | 39.0743
7.5 | 0.9854 | 0.02935 | -0.0169 | 33.5741
8 | 1.0141 | 0.03787 | -0.0151 | 26.7785
8.5 | 0.9984 | 0.05379 | -0.0167 | 18.5611
9 | 0.9637 | 0.06862 | -0.0258 | 14.044
9.5 | 0.932 | 0.08919 | -0.0437 | 10.4496
10 | 0.8883 | 0.11559 | -0.0575 | 7.6849
10.5 | 0.8927 | 0.12394 | -0.0587 | 7.2027
11 | 0.8881 | 0.13563 | -0.0613 | 6.548
11.5 | 0.8789 | 0.14781 | -0.0726 | 5.9461
12 | 0.8826 | 0.15688 | -0.0772 | 5.626
12.5 | 0.9004 | 0.16298 | -0.0762 | 5.5246
13 | 0.9071 | 0.17365 | -0.0784 | 5.2237
13.5 | 0.9066 | 0.18311 | -0.0881 | 4.9511
14 | 0.9171 | 0.19164 | -0.093 | 4.7855
14.5 | 0.9311 | 0.19925 | -0.0962 | 4.673
15 | 0.9508 | 0.20682 | -0.0964 | 4.5972
15.5 | 0.9646 | 0.21717 | -0.0996 | 4.4417
16 | 0.9724 | 0.22417 | -0.1083 | 4.3378
16.5 | 0.9876 | 0.2322 | -0.1141 | 4.2532
17 | 1.0039 | 0.23976 | -0.1184 | 4.1871
17.5 | 1.0214 | 0.2467 | -0.121 | 4.1403
18 | 1.0404 | 0.2571 | -0.1225 | 4.0467
18.5 | 1.053 | 0.26306 | -0.1312 | 4.0029
19 | 1.0707 | 0.27072 | -0.1371 | 3.955
19.5 | 1.0879 | 0.27807 | -0.1418 | 3.9123
20 | 1.105 | 0.28507 | -0.146 | 3.8762

## 23. Re 250k Mach 0.50 (1)
BIGFOIL.COM POLAR EXPORT
ag10
AG10 |  |  |  | Cl Max: | 1.121 | at alpha= | 20 | deg
JavaFoil+Calcfoil stall+Eppler ext transition |  |  |  | L/D Max: | 40.31 | at alpha= | 4.5 | deg
Re: | 250000 |  |  | Cd Min: | 0.01077 | at alpha= | 0.5 | deg
Mach: | 0.5 |  |  | Cl=0 at alpha= | -1.4015 | deg
|  |  |  | @ Cl=0.1, Cd= | 0.013575
|  |  |  | @ Cl=0.4, Cd= | 0.013906
|  |  |  | @ Cl=0.6, Cd= | 0.015968
alpha (deg) | Cl | Cd | Cm | Cl/Cd
-20 | -0.978 | 0.2677 | -0.021 | -3.652
-19.5 | -0.952 | 0.26403 | -0.02 | -3.608
-19 | -0.927 | 0.25965 | -0.02 | -3.571
-18.5 | -0.902 | 0.24836 | -0.02 | -3.632
-18 | -0.874 | 0.24261 | -0.019 | -3.605
-17.5 | -0.849 | 0.2425 | -0.019 | -3.501
-17 | -0.824 | 0.23805 | -0.019 | -3.46
-16.5 | -0.798 | 0.23411 | -0.019 | -3.409
-16 | -0.772 | 0.22985 | -0.019 | -3.361
-15.5 | -0.745 | 0.20948 | -0.018 | -3.556
-15 | -0.719 | 0.20603 | -0.018 | -3.491
-14.5 | -0.693 | 0.20256 | -0.018 | -3.423
-14 | -0.668 | 0.19879 | -0.018 | -3.358
-13.5 | -0.642 | 0.19513 | -0.018 | -3.288
-13 | -0.614 | 0.18042 | -0.017 | -3.405
-12.5 | -0.588 | 0.17304 | -0.016 | -3.4
-12 | -0.562 | 0.17011 | -0.016 | -3.305
-11.5 | -0.536 | 0.16685 | -0.016 | -3.213
-11 | -0.51 | 0.16168 | -0.016 | -3.152
-10.5 | -0.483 | 0.15291 | -0.015 | -3.158
-10 | -0.457 | 0.15007 | -0.015 | -3.043
-9.5 | -0.43 | 0.14605 | -0.015 | -2.947
-9 | -0.404 | 0.139 | -0.014 | -2.903
-8.5 | -0.377 | 0.13578 | -0.014 | -2.778
-8 | -0.351 | 0.13523 | -0.014 | -2.594
-7.5 | -0.324 | 0.12067 | -0.013 | -2.685
-7 | -0.298 | 0.11375 | -0.013 | -2.616
-6.5 | -0.271 | 0.1111 | -0.013 | -2.44
-6 | -0.244 | 0.10831 | -0.012 | -2.257
-5.5 | -0.218 | 0.10664 | -0.012 | -2.043
-5 | -0.191 | 0.05993 | -0.012 | -3.192
-4.5 | -0.165 | 0.06509 | -0.011 | -2.53
-4 | -0.211 | 0.04887 | -0.011 | -4.308
-3.5 | -0.197 | 0.04281 | -0.01 | -4.597
-3 | -0.159 | 0.03915 | -0.011 | -4.056
-2.5 | -0.113 | 0.03677 | -0.012 | -3.061
-2 | -0.062 | 0.03495 | -0.013 | -1.787
-1.5 | -0.013 | 0.01396 | -0.031 | -0.92
-1 | 0.053 | 0.01371 | -0.031 | 3.87
-0.5 | 0.119 | 0.01352 | -0.031 | 8.826
0 | 0.186 | 0.01336 | -0.031 | 13.908
0.5 | 0.252 | 0.01077 | -0.03 | 23.408
1 | 0.318 | 0.01323 | -0.03 | 24.061
1.5 | 0.384 | 0.01377 | -0.03 | 27.895
2 | 0.45 | 0.01433 | -0.03 | 31.392
2.5 | 0.515 | 0.01497 | -0.03 | 34.433
3 | 0.58 | 0.01572 | -0.03 | 36.891
3.5 | 0.642 | 0.01649 | -0.03 | 38.927
4 | 0.7 | 0.01743 | -0.03 | 40.145
4.5 | 0.752 | 0.01865 | -0.03 | 40.31
5 | 0.636 | 0.04352 | -0.011 | 14.603
5.5 | 0.65 | 0.04818 | -0.009 | 13.482
6 | 0.609 | 0.05703 | -0.009 | 10.684
6.5 | 0.418 | 0.06317 | -0.01 | 6.624
7 | 0.445 | 0.06743 | -0.01 | 6.596
7.5 | 0.471 | 0.11476 | -0.011 | 4.106
8 | 0.498 | 0.11577 | -0.012 | 4.298
8.5 | 0.524 | 0.12332 | -0.012 | 4.247
9 | 0.55 | 0.1348 | -0.012 | 4.082
9.5 | 0.576 | 0.13846 | -0.012 | 4.162
10 | 0.603 | 0.15101 | -0.013 | 3.992
10.5 | 0.629 | 0.1539 | -0.013 | 4.086
11 | 0.656 | 0.16827 | -0.014 | 3.896
11.5 | 0.681 | 0.1657 | -0.014 | 4.112
12 | 0.708 | 0.18043 | -0.014 | 3.926
12.5 | 0.734 | 0.18404 | -0.014 | 3.989
13 | 0.76 | 0.18749 | -0.014 | 4.052
13.5 | 0.787 | 0.2025 | -0.015 | 3.886
14 | 0.812 | 0.20619 | -0.015 | 3.94
14.5 | 0.838 | 0.21014 | -0.015 | 3.987
15 | 0.865 | 0.21493 | -0.016 | 4.026
15.5 | 0.891 | 0.21905 | -0.016 | 4.066
16 | 0.916 | 0.22337 | -0.016 | 4.101
16.5 | 0.942 | 0.23718 | -0.016 | 3.972
17 | 0.969 | 0.24301 | -0.016 | 3.986
17.5 | 0.994 | 0.2409 | -0.017 | 4.125
18 | 1.019 | 0.25547 | -0.017 | 3.988
18.5 | 1.046 | 0.26721 | -0.017 | 3.915
19 | 1.071 | 0.27231 | -0.017 | 3.933
19.5 | 1.096 | 0.27574 | -0.017 | 3.974
20 | 1.121 | 0.27746 | -0.017 | 4.04

## 24. Re 250k Mach 0.50 (2)
BIGFOIL.COM POLAR EXPORT
ag10
AG10 |  |  |  | Cl Max: | 1.2165 | at alpha= | 20 | deg
XFOIL ncrit=9 |  |  |  | L/D Max: | 55.6142 | at alpha= | 4 | deg
Re: | 250000 |  |  | Cd Min: | 0.0066 | at alpha= | 0 | deg
Mach: | 0.5 |  |  | Cl=0 at alpha= | -1.3262 | deg
|  |  |  | @ Cl=0.1, Cd= | 0.0092895
|  |  |  | @ Cl=0.4, Cd= | 0.0085448
|  |  |  | @ Cl=0.6, Cd= | 0.011063
alpha (deg) | Cl | Cd | Cm | Cl/Cd
-19.5 | -1.0128 | 0.29361 | 0.1267 | -3.4495
-19 | -0.9906 | 0.2852 | 0.1216 | -3.4734
-18.5 | -0.968 | 0.27675 | 0.1163 | -3.4977
-18 | -0.9452 | 0.26831 | 0.111 | -3.5228
-17.5 | -0.9217 | 0.26042 | 0.105 | -3.5393
-16.5 | -0.8779 | 0.24323 | 0.095 | -3.6093
-16 | -0.8567 | 0.23461 | 0.0913 | -3.6516
-15.5 | -0.835 | 0.22646 | 0.0869 | -3.6872
-15 | -0.8136 | 0.21832 | 0.0823 | -3.7266
-14.5 | -0.7921 | 0.21045 | 0.0774 | -3.7638
-14 | -0.773 | 0.204 | 0.0711 | -3.7892
-13 | -0.7338 | 0.18604 | 0.0644 | -3.9443
-12.5 | -0.7151 | 0.17783 | 0.0617 | -4.0213
-12 | -0.6971 | 0.17003 | 0.0584 | -4.0999
-11.5 | -0.68 | 0.16222 | 0.0549 | -4.1918
-11 | -0.6653 | 0.15552 | 0.0494 | -4.2779
-10.5 | -0.6609 | 0.15056 | 0.0423 | -4.3896
-10 | -0.6361 | 0.13867 | 0.0441 | -4.5871
-9.5 | -0.6214 | 0.13103 | 0.0419 | -4.7424
-9 | -0.6076 | 0.12355 | 0.039 | -4.9178
-8.5 | -0.5947 | 0.11619 | 0.0354 | -5.1183
-8 | -0.5877 | 0.11042 | 0.0275 | -5.3224
-7.5 | -0.5779 | 0.10356 | 0.021 | -5.5803
-7 | -0.5623 | 0.09365 | 0.0225 | -6.0043
-6.5 | -0.5473 | 0.08639 | 0.0208 | -6.3352
-6 | -0.5309 | 0.07909 | 0.0153 | -6.7126
-5.5 | -0.4899 | 0.07056 | -0.0043 | -6.943
-5 | -0.4617 | 0.06078 | -0.0092 | -7.5962
-4.5 | -0.4207 | 0.05333 | -0.0139 | -7.8886
-4 | -0.3575 | 0.04323 | -0.0259 | -8.2697
-3.5 | -0.3013 | 0.03574 | -0.0297 | -8.4303
-2.5 | -0.1549 | 0.01687 | -0.0366 | -9.182
-2 | -0.0867 | 0.01383 | -0.0355 | -6.269
-1.5 | -0.022 | 0.01143 | -0.0343 | -1.9248
-1 | 0.0413 | 0.01012 | -0.033 | 4.081
-0.5 | 0.1035 | 0.00924 | -0.0319 | 11.2013
0 | 0.1607 | 0.0066 | -0.03 | 24.3485
0.5 | 0.2686 | 0.0066 | -0.0373 | 40.697
1 | 0.3223 | 0.00724 | -0.0322 | 44.5166
1.5 | 0.3807 | 0.00828 | -0.0297 | 45.9783
2 | 0.4441 | 0.00915 | -0.0287 | 48.5355
2.5 | 0.5089 | 0.00991 | -0.0278 | 51.3522
3 | 0.5743 | 0.01072 | -0.0268 | 53.5728
3.5 | 0.6402 | 0.0116 | -0.0257 | 55.1897
4 | 0.7063 | 0.0127 | -0.0244 | 55.6142
4.5 | 0.7721 | 0.01424 | -0.0228 | 54.2205
5 | 0.8356 | 0.01687 | -0.0206 | 49.5317
5.5 | 0.8948 | 0.02107 | -0.0177 | 42.468
6 | 0.9431 | 0.02794 | -0.0152 | 33.7545
6.5 | 0.9668 | 0.0373 | -0.015 | 25.9196
7.5 | 0.9429 | 0.06209 | -0.0317 | 15.186
8 | 0.9218 | 0.07736 | -0.0438 | 11.9157
8.5 | 0.9047 | 0.09022 | -0.0512 | 10.0277
9 | 0.8937 | 0.10228 | -0.0572 | 8.7378
9.5 | 0.8857 | 0.11542 | -0.0639 | 7.6737
10 | 0.8781 | 0.12866 | -0.0705 | 6.825
10.5 | 0.8787 | 0.14163 | -0.0756 | 6.2042
11 | 0.886 | 0.15139 | -0.0797 | 5.8524
11.5 | 0.9015 | 0.1603 | -0.0814 | 5.6238
12 | 0.9182 | 0.1712 | -0.0821 | 5.3633
12.5 | 0.9233 | 0.18034 | -0.0903 | 5.1198
13 | 0.9337 | 0.18907 | -0.098 | 4.9384
13.5 | 0.9543 | 0.19726 | -0.0997 | 4.8378
14 | 0.9769 | 0.20894 | -0.101 | 4.6755
14.5 | 0.9863 | 0.21639 | -0.1107 | 4.558
15 | 1.0049 | 0.22542 | -0.117 | 4.4579
15.5 | 1.0251 | 0.23419 | -0.1216 | 4.3772
16 | 1.0464 | 0.24299 | -0.1251 | 4.3064
16.5 | 1.0714 | 0.2558 | -0.1263 | 4.1884
17 | 1.0873 | 0.2627 | -0.1349 | 4.1389
17.5 | 1.1079 | 0.27096 | -0.143 | 4.0888
18 | 1.1295 | 0.2798 | -0.1483 | 4.0368
18.5 | 1.1511 | 0.28873 | -0.1526 | 3.9868
19 | 1.1744 | 0.30157 | -0.1549 | 3.8943
19.5 | 1.1939 | 0.30846 | -0.1636 | 3.8705
20 | 1.2165 | 0.3172 | -0.1714 | 3.8351

## 25. Re 500k Mach 0.00 (1)
BIGFOIL.COM POLAR EXPORT
ag10
AG10 |  |  |  | Cl Max: | 0.877 | at alpha= | 7 | deg
JavaFoil+Calcfoil stall+Eppler ext transition |  |  |  | L/D Max: | 50.821 | at alpha= | 7 | deg
Re: | 500000 |  |  | Cd Min: | 0.00832 | at alpha= | 0 | deg
Mach: | 0 |  |  | Cl=0 at alpha= | -1.4035 | deg
|  |  |  | @ Cl=0.1, Cd= | 0.011392
|  |  |  | @ Cl=0.4, Cd= | 0.011651
|  |  |  | @ Cl=0.6, Cd= | 0.013618
alpha (deg) | Cl | Cd | Cm | Cl/Cd
-14 | -0.335 | 0.13826 | -0.012 | -2.425
-13.5 | -0.351 | 0.13001 | -0.011 | -2.7
-13 | -0.367 | 0.12451 | -0.011 | -2.945
-12.5 | -0.382 | 0.11387 | -0.011 | -3.356
-12 | -0.397 | 0.1075 | -0.011 | -3.691
-11.5 | -0.411 | 0.10011 | -0.011 | -4.101
-11 | -0.423 | 0.09496 | -0.011 | -4.454
-10.5 | -0.433 | 0.08776 | -0.01 | -4.938
-10 | -0.441 | 0.08214 | -0.01 | -5.374
-9.5 | -0.447 | 0.07665 | -0.01 | -5.827
-9 | -0.448 | 0.07166 | -0.01 | -6.257
-8.5 | -0.446 | 0.06816 | -0.01 | -6.544
-8 | -0.44 | 0.0634 | -0.01 | -6.933
-7.5 | -0.428 | 0.05991 | -0.01 | -7.138
-7 | -0.41 | 0.05594 | -0.01 | -7.338
-6.5 | -0.389 | 0.05152 | -0.01 | -7.552
-6 | -0.364 | 0.04848 | -0.01 | -7.5
-5.5 | -0.334 | 0.04548 | -0.01 | -7.35
-5 | -0.301 | 0.0428 | -0.01 | -7.043
-4.5 | -0.266 | 0.04026 | -0.01 | -6.595
-4 | -0.227 | 0.03822 | -0.011 | -5.939
-3.5 | -0.186 | 0.03634 | -0.011 | -5.126
-3 | -0.179 | 0.0126 | -0.027 | -14.197
-2.5 | -0.124 | 0.01237 | -0.027 | -10.027
-2 | -0.068 | 0.01212 | -0.027 | -5.611
-1.5 | -0.011 | 0.01188 | -0.027 | -0.941
-1 | 0.046 | 0.01161 | -0.027 | 3.966
-0.5 | 0.103 | 0.01138 | -0.027 | 9.091
0 | 0.161 | 0.00832 | -0.026 | 19.347
0.5 | 0.218 | 0.00851 | -0.026 | 25.665
1 | 0.276 | 0.00884 | -0.026 | 31.175
1.5 | 0.333 | 0.01081 | -0.026 | 30.794
2 | 0.39 | 0.01157 | -0.026 | 33.712
2.5 | 0.447 | 0.01203 | -0.026 | 37.155
3 | 0.503 | 0.01254 | -0.026 | 40.127
3.5 | 0.559 | 0.01314 | -0.026 | 42.512
4 | 0.613 | 0.01377 | -0.026 | 44.5
4.5 | 0.665 | 0.01448 | -0.026 | 45.933
5 | 0.715 | 0.01541 | -0.026 | 46.405
5.5 | 0.762 | 0.0159 | -0.026 | 47.962
6 | 0.805 | 0.01643 | -0.026 | 49.008
6.5 | 0.844 | 0.017 | -0.026 | 49.628
7 | 0.877 | 0.01726 | -0.025 | 50.821
7.5 | 0.725 | 0.05285 | -0.009 | 13.712
8 | 0.742 | 0.05645 | -0.008 | 13.138
8.5 | 0.754 | 0.06067 | -0.008 | 12.421
9 | 0.76 | 0.0647 | -0.008 | 11.753
9.5 | 0.762 | 0.07002 | -0.008 | 10.881
10 | 0.758 | 0.07472 | -0.008 | 10.151
10.5 | 0.75 | 0.07976 | -0.008 | 9.408
11 | 0.738 | 0.08531 | -0.008 | 8.651
11.5 | 0.722 | 0.09265 | -0.008 | 7.793
12 | 0.702 | 0.09834 | -0.008 | 7.142

## 26. Re 500k Mach 0.00 (2)
BIGFOIL.COM POLAR EXPORT
ag10
AG10 |  |  |  | Cl Max: | 1.1246 | at alpha= | 10 | deg
XFOIL ncrit=9 |  |  |  | L/D Max: | 69.6369 | at alpha= | 5 | deg
Re: | 500000 |  |  | Cd Min: | 0.00465 | at alpha= | 0.5 | deg
Mach: | 0 |  |  | Cl=0 at alpha= | -99 | deg
|  |  |  | @ Cl=0.1, Cd= | 0.00465
|  |  |  | @ Cl=0.4, Cd= | 0.0068586
|  |  |  | @ Cl=0.6, Cd= | 0.0087838
alpha (deg) | Cl | Cd | Cm | Cl/Cd
0.5 | 0.226 | 0.00465 | -0.031 | 48.6022
1 | 0.2729 | 0.00521 | -0.028 | 52.38
1.5 | 0.3251 | 0.00599 | -0.0269 | 54.2738
2 | 0.3797 | 0.00666 | -0.0266 | 57.012
2.5 | 0.4349 | 0.0072 | -0.0264 | 60.4028
3 | 0.4903 | 0.0077 | -0.0263 | 63.6753
3.5 | 0.5456 | 0.00822 | -0.0262 | 66.3747
4 | 0.6006 | 0.00879 | -0.026 | 68.3276
4.5 | 0.6553 | 0.00943 | -0.0259 | 69.491
5 | 0.7096 | 0.01019 | -0.0257 | 69.6369
5.5 | 0.7634 | 0.01109 | -0.0255 | 68.8368
6 | 0.8164 | 0.01244 | -0.025 | 65.627
6.5 | 0.8688 | 0.0138 | -0.0245 | 62.9565
7 | 0.9188 | 0.01588 | -0.0237 | 57.8589
7.5 | 0.9685 | 0.01785 | -0.0227 | 54.2577
8 | 1.0163 | 0.02005 | -0.0218 | 50.6883
8.5 | 1.0571 | 0.02466 | -0.0203 | 42.867
9 | 1.0966 | 0.02894 | -0.0188 | 37.8922
9.5 | 1.1233 | 0.03561 | -0.017 | 31.5445
10 | 1.1246 | 0.04556 | -0.0156 | 24.6839
10.5 | 0.9621 | 0.09776 | -0.05 | 9.8414
11 | 0.964 | 0.10476 | -0.0538 | 9.202
11.5 | 0.9193 | 0.12772 | -0.0629 | 7.1978
12 | 0.9001 | 0.14275 | -0.0689 | 6.3054
12.5 | 0.9003 | 0.15426 | -0.0743 | 5.8363
13 | 0.901 | 0.16656 | -0.0816 | 5.4095
13.5 | 0.9081 | 0.17531 | -0.0854 | 5.18
14 | 0.9183 | 0.18282 | -0.0885 | 5.023
14.5 | 0.9315 | 0.18928 | -0.0903 | 4.9213

## 27. Re 500k Mach 0.10 (1)
BIGFOIL.COM POLAR EXPORT
ag10
AG10 |  |  |  | Cl Max: | 0.846 | at alpha= | 6.5 | deg
JavaFoil+Calcfoil stall+Eppler ext transition |  |  |  | L/D Max: | 49.477 | at alpha= | 6.5 | deg
Re: | 500000 |  |  | Cd Min: | 0.00833 | at alpha= | 0 | deg
Mach: | 0.1 |  |  | Cl=0 at alpha= | -1.4035 | deg
|  |  |  | @ Cl=0.1, Cd= | 0.011414
|  |  |  | @ Cl=0.4, Cd= | 0.011675
|  |  |  | @ Cl=0.6, Cd= | 0.013644
alpha (deg) | Cl | Cd | Cm | Cl/Cd
-13.5 | -0.313 | 0.12791 | -0.012 | -2.447
-13 | -0.331 | 0.12599 | -0.011 | -2.627
-12.5 | -0.349 | 0.11849 | -0.011 | -2.945
-12 | -0.366 | 0.11024 | -0.011 | -3.323
-11.5 | -0.383 | 0.10219 | -0.011 | -3.748
-11 | -0.398 | 0.09621 | -0.011 | -4.142
-10.5 | -0.412 | 0.08899 | -0.011 | -4.63
-10 | -0.423 | 0.08324 | -0.01 | -5.085
-9.5 | -0.432 | 0.07767 | -0.01 | -5.557
-9 | -0.436 | 0.07469 | -0.01 | -5.84
-8.5 | -0.437 | 0.06924 | -0.01 | -6.307
-8 | -0.433 | 0.06442 | -0.01 | -6.717
-7.5 | -0.423 | 0.05992 | -0.01 | -7.056
-7 | -0.407 | 0.0559 | -0.01 | -7.286
-6.5 | -0.387 | 0.05207 | -0.009 | -7.436
-6 | -0.363 | 0.04873 | -0.01 | -7.445
-5.5 | -0.334 | 0.04539 | -0.01 | -7.363
-5 | -0.302 | 0.04286 | -0.01 | -7.042
-4.5 | -0.266 | 0.04041 | -0.01 | -6.587
-4 | -0.228 | 0.03833 | -0.011 | -5.94
-3.5 | -0.187 | 0.03644 | -0.011 | -5.13
-3 | -0.18 | 0.01257 | -0.027 | -14.285
-2.5 | -0.125 | 0.01238 | -0.027 | -10.059
-2 | -0.068 | 0.01213 | -0.027 | -5.63
-1.5 | -0.011 | 0.01189 | -0.027 | -0.945
-1 | 0.046 | 0.01161 | -0.027 | 3.985
-0.5 | 0.104 | 0.0114 | -0.027 | 9.121
0 | 0.162 | 0.00833 | -0.027 | 19.422
0.5 | 0.219 | 0.00853 | -0.026 | 25.725
1 | 0.277 | 0.00886 | -0.026 | 31.28
1.5 | 0.335 | 0.01096 | -0.026 | 30.523
2 | 0.392 | 0.01161 | -0.026 | 33.767
2.5 | 0.449 | 0.01207 | -0.026 | 37.214
3 | 0.506 | 0.01259 | -0.026 | 40.187
3.5 | 0.561 | 0.01319 | -0.026 | 42.575
4 | 0.616 | 0.01383 | -0.026 | 44.528
4.5 | 0.668 | 0.01454 | -0.026 | 45.954
5 | 0.718 | 0.01548 | -0.026 | 46.414
5.5 | 0.765 | 0.01597 | -0.026 | 47.929
6 | 0.808 | 0.01652 | -0.026 | 48.896
6.5 | 0.846 | 0.01709 | -0.026 | 49.477
7 | 0.704 | 0.04975 | -0.01 | 14.157
7.5 | 0.724 | 0.05297 | -0.009 | 13.676
8 | 0.74 | 0.0567 | -0.008 | 13.05
8.5 | 0.75 | 0.06104 | -0.008 | 12.288
9 | 0.755 | 0.06527 | -0.008 | 11.56
9.5 | 0.753 | 0.07043 | -0.008 | 10.698
10 | 0.747 | 0.07563 | -0.008 | 9.874
10.5 | 0.735 | 0.08068 | -0.008 | 9.114
11 | 0.719 | 0.08752 | -0.008 | 8.219
11.5 | 0.699 | 0.093 | -0.008 | 7.52

## 28. Re 500k Mach 0.10 (2)
BIGFOIL.COM POLAR EXPORT
ag10
AG10 |  |  |  | Cl Max: | 1.1187 | at alpha= | 9.5 | deg
XFOIL ncrit=9 |  |  |  | L/D Max: | 198.4 | at alpha= | -0.5 | deg
Re: | 500000 |  |  | Cd Min: | 0.0005 | at alpha= | -0.5 | deg
Mach: | 0.1 |  |  | Cl=0 at alpha= | -1.4051 | deg
|  |  |  | @ Cl=0.1, Cd= | 0.00055192
|  |  |  | @ Cl=0.4, Cd= | 0.0068608
|  |  |  | @ Cl=0.6, Cd= | 0.0087863
alpha (deg) | Cl | Cd | Cm | Cl/Cd
-20 | -0.9261 | 0.27157 | 0.1102 | -3.4102
-19.5 | -0.9096 | 0.26415 | 0.1061 | -3.4435
-19 | -0.8939 | 0.25762 | 0.1027 | -3.4698
-18.5 | -0.8772 | 0.25119 | 0.0988 | -3.4922
-18 | -0.8602 | 0.24452 | 0.0947 | -3.5179
-17.5 | -0.8431 | 0.23758 | 0.0907 | -3.5487
-17 | -0.8254 | 0.2304 | 0.0865 | -3.5825
-16.5 | -0.8089 | 0.22344 | 0.0814 | -3.6202
-15.5 | -0.7787 | 0.20851 | 0.0751 | -3.7346
-15 | -0.7637 | 0.20184 | 0.072 | -3.7837
-14.5 | -0.7489 | 0.19502 | 0.0688 | -3.8401
-14 | -0.7346 | 0.18798 | 0.0656 | -3.9079
-13.5 | -0.7207 | 0.18067 | 0.0623 | -3.989
-13 | -0.7074 | 0.17319 | 0.0582 | -4.0845
-12.5 | -0.6973 | 0.16586 | 0.0538 | -4.2041
-12 | -0.6886 | 0.15839 | 0.0497 | -4.3475
-11.5 | -0.6773 | 0.14975 | 0.0482 | -4.5229
-11 | -0.6651 | 0.14279 | 0.047 | -4.6579
-10.5 | -0.6545 | 0.13582 | 0.0447 | -4.8189
-10 | -0.6446 | 0.1286 | 0.0419 | -5.0124
-9.5 | -0.6353 | 0.121 | 0.0386 | -5.2504
-9 | -0.6301 | 0.11278 | 0.0317 | -5.587
-8.5 | -0.622 | 0.10474 | 0.0267 | -5.9385
-8 | -0.6178 | 0.09628 | 0.0245 | -6.4167
-7.5 | -0.6045 | 0.09023 | 0.0224 | -6.6995
-7 | -0.5833 | 0.08213 | 0.0142 | -7.1022
-6.5 | -0.5519 | 0.07245 | 0.003 | -7.6177
-6 | -0.4954 | 0.05942 | -0.0138 | -8.3373
-5.5 | -0.4569 | 0.04752 | -0.0215 | -9.6149
-5 | -0.4095 | 0.04099 | -0.0251 | -9.9902
-4.5 | -0.3337 | 0.00943 | -0.0304 | -35.3871
-4 | -0.2808 | 0.00442 | -0.0309 | -63.5294
-3.5 | -0.226 | 0.00288 | -0.0304 | -78.4722
-3 | -0.1721 | 0.00182 | -0.0301 | -94.5604
-2.5 | -0.1178 | 0.00126 | -0.0296 | -93.4921
-2 | -0.0637 | 0.00096 | -0.0291 | -66.3542
-1.5 | -0.01 | 0.00076 | -0.0286 | -13.1579
-1 | 0.0427 | 0.00062 | -0.0279 | 68.871
-0.5 | 0.0992 | 0.0005 | -0.0285 | 198.4
0 | 0.1613 | 0.00453 | -0.0299 | 35.6071
0.5 | 0.2265 | 0.00467 | -0.0309 | 48.5011
1 | 0.2741 | 0.00525 | -0.028 | 52.2095
1.5 | 0.3268 | 0.00603 | -0.027 | 54.1957
2 | 0.3817 | 0.00669 | -0.0267 | 57.0553
3 | 0.4931 | 0.00773 | -0.0264 | 63.7904
3.5 | 0.5487 | 0.00824 | -0.0262 | 66.5898
4 | 0.6041 | 0.00883 | -0.026 | 68.4145
4.5 | 0.6592 | 0.0095 | -0.0259 | 69.3895
5 | 0.714 | 0.01024 | -0.0257 | 69.7266
5.5 | 0.768 | 0.01122 | -0.0254 | 68.4492
6 | 0.8215 | 0.01255 | -0.0249 | 65.4582
6.5 | 0.8743 | 0.01399 | -0.0243 | 62.4946
7 | 0.9245 | 0.01615 | -0.0234 | 57.2446
7.5 | 0.9741 | 0.01832 | -0.0223 | 53.1714
8 | 1.0217 | 0.02074 | -0.0213 | 49.2623
8.5 | 1.0619 | 0.02564 | -0.0196 | 41.4158
9 | 1.0987 | 0.03061 | -0.0179 | 35.8935
9.5 | 1.1187 | 0.03835 | -0.0162 | 29.1708
10 | 1.1101 | 0.04901 | -0.0155 | 22.6505
10.5 | 0.9817 | 0.09266 | -0.0484 | 10.5946
11 | 0.9532 | 0.10862 | -0.056 | 8.7755
11.5 | 0.9155 | 0.12987 | -0.0643 | 7.0494
12 | 0.8992 | 0.14376 | -0.0695 | 6.2549
12.5 | 0.8998 | 0.15511 | -0.0748 | 5.801
13 | 0.9012 | 0.16737 | -0.0821 | 5.3845
13.5 | 0.9084 | 0.17623 | -0.0861 | 5.1546
14 | 0.9187 | 0.18386 | -0.0893 | 4.9967
14.5 | 0.9321 | 0.19044 | -0.0913 | 4.8945

## 29. Re 500k Mach 0.25 (1)
BIGFOIL.COM POLAR EXPORT
ag10
AG10 |  |  |  | Cl Max: | 0.854 | at alpha= | 6.5 | deg
JavaFoil+Calcfoil stall+Eppler ext transition |  |  |  | L/D Max: | 49.065 | at alpha= | 6.5 | deg
Re: | 500000 |  |  | Cd Min: | 0.0084 | at alpha= | 0 | deg
Mach: | 0.25 |  |  | Cl=0 at alpha= | -1.4 | deg
|  |  |  | @ Cl=0.1, Cd= | 0.011514
|  |  |  | @ Cl=0.4, Cd= | 0.011753
|  |  |  | @ Cl=0.6, Cd= | 0.0992
alpha (deg) | Cl | Cd | Cm | Cl/Cd
-12.5 | -0.062 | 0.12051 | -0.012 | -0.512
-12 | -0.059 | 0.111 | -0.012 | -0.531
-11.5 | -0.056 | 0.10588 | -0.012 | -0.531
-11 | -0.156 | 0.10033 | -0.012 | -1.555
-10.5 | -0.21 | 0.10397 | -0.012 | -2.023
-10 | -0.256 | 0.09424 | -0.011 | -2.715
-9.5 | -0.295 | 0.08523 | -0.011 | -3.46
-9 | -0.328 | 0.07896 | -0.011 | -4.151
-8.5 | -0.353 | 0.07272 | -0.011 | -4.861
-8 | -0.371 | 0.06708 | -0.011 | -5.538
-7.5 | -0.38 | 0.06249 | -0.01 | -6.074
-7 | -0.378 | 0.05954 | -0.01 | -6.353
-6.5 | -0.369 | 0.05477 | -0.01 | -6.743
-6 | -0.353 | 0.05039 | -0.01 | -7.009
-5.5 | -0.331 | 0.04683 | -0.01 | -7.057
-5 | -0.302 | 0.04385 | -0.01 | -6.888
-4.5 | -0.269 | 0.0411 | -0.01 | -6.537
-4 | -0.231 | 0.03877 | -0.011 | -5.965
-3.5 | -0.191 | 0.03682 | -0.011 | -5.177
-3 | -0.148 | 0.03476 | -0.013 | -4.256
-2.5 | -0.128 | 0.01248 | -0.028 | -10.234
-2 | -0.07 | 0.0122 | -0.028 | -5.748
-1.5 | -0.012 | 0.01196 | -0.028 | -0.965
-1 | 0.048 | 0.01169 | -0.027 | 4.065
-0.5 | 0.107 | 0.01149 | -0.027 | 9.3
0 | 0.166 | 0.0084 | -0.027 | 19.792
0.5 | 0.226 | 0.00862 | -0.027 | 26.176
1 | 0.285 | 0.00894 | -0.027 | 31.853
1.5 | 0.344 | 0.01124 | -0.027 | 30.592
2 | 0.403 | 0.01178 | -0.027 | 34.202
2.5 | 0.461 | 0.01225 | -0.027 | 37.666
3 | 0.52 | 0.01281 | -0.027 | 40.576
3.5 | 0.577 | 0.01342 | -0.027 | 42.956
4 | 0.632 | 0.01408 | -0.027 | 44.867
4.5 | 0.685 | 0.01486 | -0.027 | 46.078
5 | 0.735 | 0.01577 | -0.027 | 46.604
5.5 | 0.781 | 0.01633 | -0.026 | 47.843
6 | 0.821 | 0.01694 | -0.026 | 48.464
6.5 | 0.854 | 0.01741 | -0.026 | 49.065
7 | 0.704 | 0.0506 | -0.009 | 13.922
7.5 | 0.717 | 0.05457 | -0.009 | 13.139
8 | 0.721 | 0.05852 | -0.009 | 12.323
8.5 | 0.716 | 0.06339 | -0.008 | 11.297
9 | 0.702 | 0.06904 | -0.009 | 10.161
9.5 | 0.677 | 0.07428 | -0.009 | 9.118
10 | 0.644 | 0.07982 | -0.009 | 8.063
10.5 | 0.601 | 0.08691 | -0.009 | 6.918
11 | 0.551 | 0.09155 | -0.009 | 6.018
11.5 | 0.494 | 0.0992 | -0.009 | 4.978

## 30. Re 500k Mach 0.25 (2)
BIGFOIL.COM POLAR EXPORT
ag10
AG10 |  |  |  | Cl Max: | 1.1073 | at alpha= | 20 | deg
XFOIL ncrit=9 |  |  |  | L/D Max: | 69.5506 | at alpha= | 4.5 | deg
Re: | 500000 |  |  | Cd Min: | 0.00455 | at alpha= | 0 | deg
Mach: | 0.25 |  |  | Cl=0 at alpha= | -1.4171 | deg
|  |  |  | @ Cl=0.1, Cd= | 0.0068897
|  |  |  | @ Cl=0.4, Cd= | 0.0069414
|  |  |  | @ Cl=0.6, Cd= | 0.0088155
alpha (deg) | Cl | Cd | Cm | Cl/Cd
-19.5 | -0.9276 | 0.2688 | 0.1102 | -3.4509
-19 | -0.9106 | 0.26215 | 0.1063 | -3.4736
-18.5 | -0.8927 | 0.25535 | 0.1021 | -3.496
-18 | -0.8746 | 0.24834 | 0.0978 | -3.5218
-17.5 | -0.8562 | 0.24106 | 0.0935 | -3.5518
-17 | -0.8374 | 0.23376 | 0.0887 | -3.5823
-16.5 | -0.8203 | 0.22678 | 0.0835 | -3.6172
-16 | -0.804 | 0.21876 | 0.0801 | -3.6753
-15.5 | -0.7879 | 0.21161 | 0.0775 | -3.7234
-15 | -0.7716 | 0.20467 | 0.0741 | -3.77
-14.5 | -0.7556 | 0.19757 | 0.0707 | -3.8245
-14 | -0.7399 | 0.19026 | 0.0672 | -3.8889
-13.5 | -0.7245 | 0.18279 | 0.0632 | -3.9636
-13 | -0.7115 | 0.17549 | 0.0586 | -4.0544
-12.5 | -0.7008 | 0.16819 | 0.0544 | -4.1667
-11.5 | -0.675 | 0.15223 | 0.0508 | -4.4341
-11 | -0.6631 | 0.14518 | 0.0485 | -4.5674
-10.5 | -0.6519 | 0.13795 | 0.0459 | -4.7256
-10 | -0.6413 | 0.13048 | 0.0429 | -4.9149
-9.5 | -0.6332 | 0.12259 | 0.0374 | -5.1652
-9 | -0.6263 | 0.11474 | 0.032 | -5.4584
-8.5 | -0.6201 | 0.10604 | 0.0292 | -5.8478
-8 | -0.6059 | 0.09977 | 0.0291 | -6.073
-7.5 | -0.5954 | 0.09296 | 0.0256 | -6.4049
-7 | -0.5827 | 0.08524 | 0.0193 | -6.836
-6.5 | -0.5485 | 0.0745 | 0.003 | -7.3624
-6 | -0.5049 | 0.06362 | -0.0096 | -7.9362
-5.5 | -0.4723 | 0.05331 | -0.0163 | -8.8595
-5 | -0.4248 | 0.04578 | -0.0217 | -9.2792
-4.5 | -0.357 | 0.03486 | -0.0284 | -10.241
-4 | -0.3018 | 0.01847 | -0.0325 | -16.34
-3.5 | -0.2416 | 0.01343 | -0.0325 | -17.9896
-3 | -0.183 | 0.01087 | -0.032 | -16.8353
-2.5 | -0.1248 | 0.00956 | -0.0315 | -13.0544
-2 | -0.0669 | 0.00862 | -0.0311 | -7.761
-1.5 | -0.0094 | 0.008 | -0.0306 | -1.175
-1 | 0.0473 | 0.00743 | -0.0301 | 6.3661
-0.5 | 0.1029 | 0.00686 | -0.0296 | 15
0 | 0.1725 | 0.00455 | -0.0322 | 37.9121
0.5 | 0.2301 | 0.0048 | -0.0307 | 47.9375
1 | 0.2808 | 0.00549 | -0.0283 | 51.1475
1.5 | 0.3361 | 0.00627 | -0.0275 | 53.6045
2 | 0.3932 | 0.00688 | -0.0272 | 57.1512
2.5 | 0.4508 | 0.0074 | -0.027 | 60.9189
3 | 0.5085 | 0.00791 | -0.0268 | 64.2857
3.5 | 0.5661 | 0.00845 | -0.0265 | 66.9941
4 | 0.6236 | 0.00907 | -0.0262 | 68.7541
4.5 | 0.6809 | 0.00979 | -0.0258 | 69.5506
5 | 0.7377 | 0.01069 | -0.0254 | 69.0084
5.5 | 0.7941 | 0.0119 | -0.0248 | 66.7311
6 | 0.8493 | 0.01358 | -0.0239 | 62.5405
6.5 | 0.9034 | 0.01544 | -0.0228 | 58.5104
7 | 0.9548 | 0.01817 | -0.0213 | 52.5482
7.5 | 1.0039 | 0.02149 | -0.0195 | 46.7148
8 | 1.0469 | 0.02579 | -0.0179 | 40.5933
8.5 | 1.0733 | 0.03356 | -0.016 | 31.9815
9 | 1.0805 | 0.04281 | -0.0152 | 25.2394
9.5 | 1.0577 | 0.05368 | -0.0173 | 19.7038
10 | 0.9657 | 0.09203 | -0.0497 | 10.4933
10.5 | 0.9309 | 0.10985 | -0.0589 | 8.4743
11 | 0.9164 | 0.12196 | -0.0641 | 7.5139
11.5 | 0.8999 | 0.13921 | -0.0706 | 6.4643
12 | 0.9046 | 0.14706 | -0.0725 | 6.1512
12.5 | 0.9002 | 0.15942 | -0.0774 | 5.6467
13 | 0.9062 | 0.17011 | -0.0832 | 5.3271
13.5 | 0.9124 | 0.18063 | -0.0896 | 5.0512
14 | 0.9237 | 0.18887 | -0.0933 | 4.8907
14.5 | 0.9371 | 0.19626 | -0.0965 | 4.7748
15 | 0.9529 | 0.20311 | -0.0979 | 4.6915
15.5 | 0.9639 | 0.21293 | -0.1022 | 4.5268
16 | 0.9756 | 0.22272 | -0.1104 | 4.3804
16.5 | 0.9912 | 0.2309 | -0.115 | 4.2928
17 | 1.0073 | 0.23824 | -0.1191 | 4.2281
17.5 | 1.024 | 0.24487 | -0.1221 | 4.1818
18 | 1.0402 | 0.25352 | -0.1251 | 4.103
18.5 | 1.0553 | 0.26201 | -0.1324 | 4.0277
19 | 1.0733 | 0.27047 | -0.1382 | 3.9683
19.5 | 1.0904 | 0.27799 | -0.143 | 3.9224
20 | 1.1073 | 0.28492 | -0.1475 | 3.8864

## 31. Re 500k Mach 0.50 (1)
BIGFOIL.COM POLAR EXPORT
ag10
AG10 |  |  |  | Cl Max: | 1.121 | at alpha= | 20 | deg
JavaFoil+Calcfoil stall+Eppler ext transition |  |  |  | L/D Max: | 45.579 | at alpha= | 4 | deg
Re: | 500000 |  |  | Cd Min: | 0.00905 | at alpha= | 0.5 | deg
Mach: | 0.5 |  |  | Cl=0 at alpha= | -1.4015 | deg
|  |  |  | @ Cl=0.1, Cd= | 0.011915
|  |  |  | @ Cl=0.4, Cd= | 0.012059
|  |  |  | @ Cl=0.6, Cd= | 0.013962
alpha (deg) | Cl | Cd | Cm | Cl/Cd
-20 | -0.978 | 0.22936 | -0.021 | -4.263
-19.5 | -0.953 | 0.22519 | -0.02 | -4.23
-19 | -0.927 | 0.22073 | -0.02 | -4.201
-18.5 | -0.902 | 0.21761 | -0.02 | -4.146
-18 | -0.875 | 0.20897 | -0.019 | -4.185
-17.5 | -0.849 | 0.203 | -0.019 | -4.183
-17 | -0.824 | 0.19854 | -0.019 | -4.149
-16.5 | -0.798 | 0.19452 | -0.019 | -4.103
-16 | -0.772 | 0.19028 | -0.019 | -4.06
-15.5 | -0.745 | 0.17599 | -0.018 | -4.234
-15 | -0.719 | 0.17018 | -0.018 | -4.227
-14.5 | -0.693 | 0.1666 | -0.018 | -4.162
-14 | -0.668 | 0.16282 | -0.018 | -4.1
-13.5 | -0.642 | 0.15914 | -0.018 | -4.032
-13 | -0.614 | 0.15272 | -0.017 | -4.023
-12.5 | -0.588 | 0.14575 | -0.016 | -4.037
-12 | -0.562 | 0.14277 | -0.016 | -3.939
-11.5 | -0.536 | 0.13951 | -0.016 | -3.843
-11 | -0.51 | 0.135 | -0.016 | -3.776
-10.5 | -0.483 | 0.12996 | -0.015 | -3.716
-10 | -0.457 | 0.12711 | -0.015 | -3.593
-9.5 | -0.43 | 0.11896 | -0.015 | -3.618
-9 | -0.404 | 0.11466 | -0.014 | -3.52
-8.5 | -0.377 | 0.10737 | -0.014 | -3.513
-8 | -0.351 | 0.11024 | -0.014 | -3.182
-7.5 | -0.324 | 0.10072 | -0.013 | -3.217
-7 | -0.298 | 0.09465 | -0.013 | -3.144
-6.5 | -0.271 | 0.09075 | -0.013 | -2.988
-6 | -0.244 | 0.06218 | -0.013 | -3.932
-5.5 | -0.218 | 0.05259 | -0.012 | -4.144
-5 | -0.191 | 0.05329 | -0.012 | -3.59
-4.5 | -0.165 | 0.04747 | -0.011 | -3.47
-4 | -0.211 | 0.04453 | -0.011 | -4.729
-3.5 | -0.197 | 0.03982 | -0.011 | -4.943
-3 | -0.159 | 0.03696 | -0.011 | -4.297
-2.5 | -0.113 | 0.03478 | -0.013 | -3.239
-2 | -0.078 | 0.01256 | -0.031 | -6.19
-1.5 | -0.013 | 0.01226 | -0.031 | -1.048
-1 | 0.053 | 0.01205 | -0.031 | 4.404
-0.5 | 0.119 | 0.01186 | -0.031 | 10.062
0 | 0.186 | 0.01177 | -0.031 | 15.789
0.5 | 0.252 | 0.00905 | -0.03 | 27.852
1 | 0.318 | 0.01139 | -0.03 | 27.939
1.5 | 0.384 | 0.01194 | -0.03 | 32.172
2 | 0.45 | 0.01243 | -0.03 | 36.186
2.5 | 0.515 | 0.01302 | -0.03 | 39.571
3 | 0.58 | 0.01372 | -0.03 | 42.262
3.5 | 0.642 | 0.01447 | -0.03 | 44.339
4 | 0.7 | 0.01536 | -0.03 | 45.579
4.5 | 0.752 | 0.0166 | -0.03 | 45.294
5 | 0.793 | 0.01744 | -0.03 | 45.485
5.5 | 0.65 | 0.04531 | -0.01 | 14.341
6 | 0.609 | 0.05008 | -0.009 | 12.171
6.5 | 0.418 | 0.0569 | -0.01 | 7.356
7 | 0.445 | 0.06081 | -0.011 | 7.315
7.5 | 0.471 | 0.06432 | -0.011 | 7.327
8 | 0.498 | 0.09704 | -0.012 | 5.129
8.5 | 0.524 | 0.10397 | -0.012 | 5.038
9 | 0.55 | 0.11117 | -0.012 | 4.95
9.5 | 0.576 | 0.11438 | -0.012 | 5.039
10 | 0.603 | 0.12286 | -0.013 | 4.907
10.5 | 0.629 | 0.12575 | -0.013 | 5.001
11 | 0.656 | 0.13281 | -0.014 | 4.936
11.5 | 0.681 | 0.13859 | -0.014 | 4.917
12 | 0.708 | 0.14557 | -0.014 | 4.866
12.5 | 0.734 | 0.14909 | -0.014 | 4.924
13 | 0.76 | 0.1525 | -0.014 | 4.982
13.5 | 0.787 | 0.1649 | -0.015 | 4.772
14 | 0.813 | 0.16859 | -0.015 | 4.82
14.5 | 0.838 | 0.17221 | -0.015 | 4.866
15 | 0.865 | 0.17867 | -0.016 | 4.844
15.5 | 0.891 | 0.18272 | -0.016 | 4.875
16 | 0.916 | 0.18657 | -0.016 | 4.91
16.5 | 0.942 | 0.19654 | -0.016 | 4.795
17 | 0.969 | 0.20405 | -0.017 | 4.747
17.5 | 0.994 | 0.20296 | -0.017 | 4.896
18 | 1.019 | 0.20957 | -0.017 | 4.862
18.5 | 1.046 | 0.21528 | -0.017 | 4.859
19 | 1.071 | 0.22021 | -0.017 | 4.863
19.5 | 1.096 | 0.23211 | -0.017 | 4.721
20 | 1.121 | 0.23761 | -0.017 | 4.719

## 32. Re 500k Mach 0.50 (2)
BIGFOIL.COM POLAR EXPORT
ag10
AG10 |  |  |  | Cl Max: | 1.0489 | at alpha= | 16 | deg
XFOIL ncrit=9 |  |  |  | L/D Max: | 69.726 | at alpha= | 4 | deg
Re: | 500000 |  |  | Cd Min: | 0.0064 | at alpha= | 1 | deg
Mach: | 0.5 |  |  | Cl=0 at alpha= | -1.3642 | deg
|  |  |  | @ Cl=0.1, Cd= | 0.007523
|  |  |  | @ Cl=0.4, Cd= | 0.0071802
|  |  |  | @ Cl=0.6, Cd= | 0.0089062
alpha (deg) | Cl | Cd | Cm | Cl/Cd
-20 | -1.0377 | 0.30239 | 0.1335 | -3.4317
-19.5 | -1.0158 | 0.29402 | 0.1282 | -3.4549
-19 | -0.9934 | 0.28554 | 0.1229 | -3.479
-18.5 | -0.9707 | 0.27692 | 0.1176 | -3.5053
-18 | -0.9466 | 0.26835 | 0.1116 | -3.5275
-16.5 | -0.8813 | 0.24248 | 0.0972 | -3.6345
-16 | -0.8599 | 0.23435 | 0.0928 | -3.6693
-15.5 | -0.8384 | 0.22614 | 0.0882 | -3.7074
-15 | -0.8171 | 0.21786 | 0.0837 | -3.7506
-14.5 | -0.7953 | 0.20989 | 0.0778 | -3.7891
-14 | -0.776 | 0.20211 | 0.0726 | -3.8395
-13.5 | -0.7566 | 0.19346 | 0.0687 | -3.9109
-13 | -0.7374 | 0.18476 | 0.0666 | -3.9911
-12.5 | -0.7194 | 0.17695 | 0.0633 | -4.0656
-12 | -0.7017 | 0.16913 | 0.0599 | -4.1489
-11.5 | -0.6849 | 0.16124 | 0.0564 | -4.2477
-11 | -0.6687 | 0.15325 | 0.0528 | -4.3635
-10.5 | -0.6557 | 0.1457 | 0.0471 | -4.5003
-10 | -0.6453 | 0.1381 | 0.0423 | -4.6727
-9.5 | -0.628 | 0.12914 | 0.0428 | -4.8629
-9 | -0.6142 | 0.12182 | 0.0404 | -5.0419
-8.5 | -0.6008 | 0.11439 | 0.0372 | -5.2522
-8 | -0.5905 | 0.10715 | 0.0306 | -5.511
-7.5 | -0.5792 | 0.09955 | 0.0253 | -5.8182
-7 | -0.5691 | 0.09118 | 0.0218 | -6.2415
-6.5 | -0.5556 | 0.0838 | 0.0207 | -6.6301
-6 | -0.5374 | 0.07642 | 0.0151 | -7.0322
-5.5 | -0.5083 | 0.06811 | 0.0058 | -7.4629
-5 | -0.4548 | 0.0578 | -0.0111 | -7.8685
-4.5 | -0.4019 | 0.04774 | -0.021 | -8.4185
-3 | -0.2184 | 0.01643 | -0.0368 | -13.2928
-2.5 | -0.15 | 0.01216 | -0.0368 | -12.3355
-2 | -0.0828 | 0.00981 | -0.0356 | -8.4404
-1.5 | -0.0173 | 0.00863 | -0.0344 | -2.0046
-1 | 0.0464 | 0.00789 | -0.0331 | 5.8809
-0.5 | 0.1355 | 0.00728 | -0.0374 | 18.6126
0 | 0.2 | 0.00669 | -0.036 | 29.8954
1 | 0.3135 | 0.0064 | -0.0305 | 48.9844
1.5 | 0.3788 | 0.00701 | -0.03 | 54.0371
2 | 0.4448 | 0.00754 | -0.0295 | 58.992
2.5 | 0.5112 | 0.00808 | -0.0288 | 63.2673
3 | 0.578 | 0.00868 | -0.0281 | 66.5899
3.5 | 0.6451 | 0.00937 | -0.0272 | 68.8474
4 | 0.7126 | 0.01022 | -0.026 | 69.726
4.5 | 0.78 | 0.01139 | -0.0246 | 68.4811
5 | 0.8464 | 0.0134 | -0.0225 | 63.1642
5.5 | 0.9096 | 0.01645 | -0.0197 | 55.2948
6 | 0.966 | 0.02133 | -0.0165 | 45.2883
6.5 | 1.0009 | 0.02956 | -0.0146 | 33.8599
7 | 1.0046 | 0.0407 | -0.0169 | 24.683
7.5 | 0.9861 | 0.05606 | -0.0299 | 17.5901
8 | 0.96 | 0.07181 | -0.0437 | 13.3686
8.5 | 0.9371 | 0.08517 | -0.0519 | 11.0027
9 | 0.9201 | 0.09774 | -0.0584 | 9.4138
9.5 | 0.9087 | 0.10992 | -0.064 | 8.2669
10 | 0.8958 | 0.12384 | -0.0705 | 7.2335
10.5 | 0.8927 | 0.1358 | -0.0756 | 6.5736
11 | 0.8971 | 0.14606 | -0.0797 | 6.142
11.5 | 0.9008 | 0.15831 | -0.0853 | 5.6901
12 | 0.9119 | 0.16791 | -0.0897 | 5.4309
12.5 | 0.9256 | 0.17684 | -0.0936 | 5.2341
13 | 0.9424 | 0.18509 | -0.0963 | 5.0916
13.5 | 0.9584 | 0.19502 | -0.0989 | 4.9144
14 | 0.9734 | 0.2049 | -0.105 | 4.7506
14.5 | 0.9894 | 0.21505 | -0.113 | 4.6008
15 | 1.0085 | 0.22418 | -0.118 | 4.4986
15.5 | 1.0284 | 0.2329 | -0.1226 | 4.4156
16 | 1.0489 | 0.24127 | -0.1261 | 4.3474
16.5 | 0.7568 | 0.20456 | -0.0813 | 3.6996
17 | 0.7678 | 0.21123 | -0.083 | 3.6349
17.5 | 0.7771 | 0.21934 | -0.0853 | 3.5429
18 | 0.7816 | 0.2269 | -0.0898 | 3.4447
18.5 | 0.7905 | 0.23446 | -0.0926 | 3.3716
19 | 0.7996 | 0.24176 | -0.0953 | 3.3074
19.5 | 0.8096 | 0.24905 | -0.0974 | 3.2508
20 | 0.8196 | 0.25772 | -0.0995 | 3.1802

## 33. Re 750k Mach 0.00 (1)
BIGFOIL.COM POLAR EXPORT
ag10
AG10 |  |  |  | Cl Max: | 0.905 | at alpha= | 7.5 | deg
JavaFoil+Calcfoil stall+Eppler ext transition |  |  |  | L/D Max: | 53.222 | at alpha= | 7.5 | deg
Re: | 750000 |  |  | Cd Min: | 0.00774 | at alpha= | 0 | deg
Mach: | 0 |  |  | Cl=0 at alpha= | -1.4035 | deg
|  |  |  | @ Cl=0.1, Cd= | 0.010748
|  |  |  | @ Cl=0.4, Cd= | 0.010817
|  |  |  | @ Cl=0.6, Cd= | 0.012716
alpha (deg) | Cl | Cd | Cm | Cl/Cd
-14 | -0.335 | 0.12319 | -0.012 | -2.723
-13.5 | -0.351 | 0.11769 | -0.012 | -2.984
-13 | -0.367 | 0.11147 | -0.012 | -3.291
-12.5 | -0.382 | 0.10383 | -0.012 | -3.682
-12 | -0.397 | 0.09936 | -0.011 | -3.995
-11.5 | -0.411 | 0.09476 | -0.011 | -4.334
-11 | -0.423 | 0.08882 | -0.011 | -4.763
-10.5 | -0.433 | 0.08374 | -0.011 | -5.177
-10 | -0.442 | 0.07768 | -0.011 | -5.684
-9.5 | -0.447 | 0.07266 | -0.011 | -6.149
-9 | -0.448 | 0.06858 | -0.011 | -6.539
-8.5 | -0.446 | 0.06513 | -0.01 | -6.85
-8 | -0.44 | 0.06049 | -0.01 | -7.269
-7.5 | -0.428 | 0.05672 | -0.01 | -7.54
-7 | -0.411 | 0.05311 | -0.01 | -7.73
-6.5 | -0.389 | 0.04973 | -0.01 | -7.826
-6 | -0.364 | 0.04675 | -0.01 | -7.779
-5.5 | -0.334 | 0.04391 | -0.01 | -7.614
-5 | -0.302 | 0.04159 | -0.01 | -7.253
-4.5 | -0.266 | 0.0392 | -0.011 | -6.78
-4 | -0.227 | 0.03703 | -0.012 | -6.144
-3.5 | -0.232 | 0.01201 | -0.027 | -19.314
-3 | -0.179 | 0.01184 | -0.027 | -15.107
-2.5 | -0.124 | 0.01157 | -0.027 | -10.714
-2 | -0.068 | 0.01131 | -0.027 | -6.012
-1.5 | -0.011 | 0.01109 | -0.027 | -1.008
-1 | 0.046 | 0.01089 | -0.027 | 4.227
-0.5 | 0.103 | 0.01074 | -0.027 | 9.631
0 | 0.161 | 0.00774 | -0.026 | 20.796
0.5 | 0.218 | 0.00804 | -0.026 | 27.167
1 | 0.276 | 0.00841 | -0.026 | 32.794
1.5 | 0.333 | 0.01 | -0.026 | 33.286
2 | 0.39 | 0.01074 | -0.026 | 36.308
2.5 | 0.447 | 0.01118 | -0.026 | 39.957
3 | 0.503 | 0.01168 | -0.026 | 43.092
3.5 | 0.559 | 0.01226 | -0.026 | 45.582
4 | 0.613 | 0.01286 | -0.026 | 47.646
4.5 | 0.665 | 0.01355 | -0.026 | 49.094
5 | 0.715 | 0.01449 | -0.026 | 49.368
5.5 | 0.762 | 0.01494 | -0.026 | 51.035
6 | 0.805 | 0.01544 | -0.026 | 52.158
6.5 | 0.844 | 0.01599 | -0.026 | 52.78
7 | 0.877 | 0.01656 | -0.025 | 52.972
7.5 | 0.905 | 0.017 | -0.025 | 53.222
8 | 0.742 | 0.05505 | -0.009 | 13.481
8.5 | 0.754 | 0.05876 | -0.008 | 12.827
9 | 0.761 | 0.06249 | -0.009 | 12.171
9.5 | 0.762 | 0.06752 | -0.008 | 11.287
10 | 0.759 | 0.07143 | -0.008 | 10.62
10.5 | 0.751 | 0.07713 | -0.008 | 9.73
11 | 0.738 | 0.08303 | -0.008 | 8.891
11.5 | 0.722 | 0.08763 | -0.009 | 8.242
12 | 0.703 | 0.09352 | -0.009 | 7.513
12.5 | 0.678 | 0.09769 | -0.009 | 6.941

## 34. Re 750k Mach 0.00 (2)
BIGFOIL.COM POLAR EXPORT
ag10
AG10 |  |  |  | Cl Max: | 1.1922 | at alpha= | 10.5 | deg
XFOIL ncrit=9 |  |  |  | L/D Max: | 76.973 | at alpha= | 5 | deg
Re: | 750000 |  |  | Cd Min: | 0.00407 | at alpha= | 0 | deg
Mach: | 0 |  |  | Cl=0 at alpha= | -1.4454 | deg
|  |  |  | @ Cl=0.1, Cd= | 0.0061453
|  |  |  | @ Cl=0.4, Cd= | 0.0063182
|  |  |  | @ Cl=0.6, Cd= | 0.007978
alpha (deg) | Cl | Cd | Cm | Cl/Cd
-20 | -0.9257 | 0.27 | 0.1109 | -3.4285
-19.5 | -0.9096 | 0.2639 | 0.107 | -3.4468
-19 | -0.8929 | 0.25749 | 0.1028 | -3.4677
-18.5 | -0.876 | 0.25077 | 0.0987 | -3.4932
-18 | -0.8586 | 0.24372 | 0.0947 | -3.5229
-17.5 | -0.8407 | 0.23645 | 0.0901 | -3.5555
-17 | -0.8244 | 0.22934 | 0.0856 | -3.5947
-16 | -0.7946 | 0.21466 | 0.0789 | -3.7017
-15.5 | -0.7795 | 0.20819 | 0.0757 | -3.7442
-15 | -0.7645 | 0.20142 | 0.0724 | -3.7956
-14.5 | -0.75 | 0.19439 | 0.0691 | -3.8582
-14 | -0.736 | 0.18714 | 0.0658 | -3.9329
-13.5 | -0.7219 | 0.17942 | 0.0617 | -4.0235
-13 | -0.7105 | 0.17189 | 0.0579 | -4.1335
-12.5 | -0.7001 | 0.16425 | 0.0542 | -4.2624
-12 | -0.6899 | 0.15657 | 0.0509 | -4.4063
-11.5 | -0.68 | 0.14844 | 0.0496 | -4.581
-11 | -0.669 | 0.14168 | 0.0476 | -4.7219
-10.5 | -0.6587 | 0.1347 | 0.0451 | -4.8901
-10 | -0.6491 | 0.12747 | 0.0423 | -5.0922
-9.5 | -0.6402 | 0.11992 | 0.0392 | -5.3386
-9 | -0.6348 | 0.11096 | 0.033 | -5.721
-8.5 | -0.6273 | 0.10273 | 0.0284 | -6.1063
-8 | -0.6265 | 0.09363 | 0.0241 | -6.6912
-7.5 | -0.6113 | 0.08691 | 0.0197 | -7.0337
-7 | -0.5867 | 0.07902 | 0.0115 | -7.4247
-6.5 | -0.553 | 0.0697 | 0.0008 | -7.934
-6 | -0.4983 | 0.05609 | -0.0144 | -8.8839
-5.5 | -0.451 | 0.04027 | -0.0248 | -11.1994
-5 | -0.3962 | 0.01654 | -0.0307 | -23.9541
-4.5 | -0.3414 | 0.01238 | -0.031 | -27.5767
-4 | -0.2856 | 0.01121 | -0.0308 | -25.4773
-3.5 | -0.2297 | 0.0095 | -0.0306 | -24.1789
-3 | -0.1736 | 0.00877 | -0.0304 | -19.7948
-2.5 | -0.1176 | 0.00799 | -0.0302 | -14.7184
-2 | -0.0616 | 0.00742 | -0.03 | -8.3019
-1.5 | -0.006 | 0.00691 | -0.0297 | -0.86831
-1 | 0.049 | 0.00652 | -0.0294 | 7.5153
-0.5 | 0.1157 | 0.00603 | -0.0318 | 19.1874
0 | 0.1629 | 0.00407 | -0.0297 | 40.0246
0.5 | 0.2151 | 0.00443 | -0.0279 | 48.5553
1 | 0.2689 | 0.0051 | -0.0272 | 52.7255
1.5 | 0.3241 | 0.00569 | -0.0271 | 56.9596
2 | 0.3798 | 0.00617 | -0.027 | 61.5559
2.5 | 0.4357 | 0.00658 | -0.0269 | 66.2158
3 | 0.4914 | 0.00701 | -0.0268 | 70.0999
3.5 | 0.547 | 0.00747 | -0.0267 | 73.2262
4 | 0.6023 | 0.008 | -0.0266 | 75.2875
4.5 | 0.6573 | 0.00858 | -0.0265 | 76.6084
5 | 0.712 | 0.00925 | -0.0264 | 76.973
5.5 | 0.7662 | 0.01005 | -0.0262 | 76.2388
6 | 0.8198 | 0.01111 | -0.0258 | 73.7894
6.5 | 0.8731 | 0.01221 | -0.0254 | 71.507
7 | 0.9244 | 0.01389 | -0.0248 | 66.5515
7.5 | 0.9762 | 0.01513 | -0.0241 | 64.5208
8 | 1.0263 | 0.01664 | -0.0234 | 61.6767
8.5 | 1.0712 | 0.01956 | -0.0223 | 54.7648
9 | 1.1132 | 0.02313 | -0.0209 | 48.128
9.5 | 1.1538 | 0.02652 | -0.0195 | 43.5068
10 | 1.1844 | 0.0317 | -0.0177 | 37.3628
10.5 | 1.1922 | 0.04011 | -0.0157 | 29.7233
11 | 1.1635 | 0.05091 | -0.0152 | 22.8541
11.5 | 1.1242 | 0.06958 | -0.0341 | 16.1569
12 | 1.0641 | 0.09605 | -0.0526 | 11.0786
12.5 | 0.9058 | 0.15401 | -0.0772 | 5.8814
13 | 0.9083 | 0.16392 | -0.0814 | 5.5411
13.5 | 0.9149 | 0.17256 | -0.0851 | 5.3019
14 | 0.9247 | 0.17999 | -0.0881 | 5.1375
14.5 | 0.9355 | 0.18683 | -0.0907 | 5.0072
15 | 0.9402 | 0.19753 | -0.0952 | 4.7598
15.5 | 0.9507 | 0.20763 | -0.1012 | 4.5788

## 35. Re 750k Mach 0.10 (1)
BIGFOIL.COM POLAR EXPORT
ag10
AG10 |  |  |  | Cl Max: | 0.878 | at alpha= | 7 | deg
JavaFoil+Calcfoil stall+Eppler ext transition |  |  |  | L/D Max: | 52.714 | at alpha= | 7 | deg
Re: | 750000 |  |  | Cd Min: | 0.00775 | at alpha= | 0 | deg
Mach: | 0.1 |  |  | Cl=0 at alpha= | -1.4035 | deg
|  |  |  | @ Cl=0.1, Cd= | 0.01077
|  |  |  | @ Cl=0.4, Cd= | 0.010825
|  |  |  | @ Cl=0.6, Cd= | 0.01274
alpha (deg) | Cl | Cd | Cm | Cl/Cd
-13.5 | -0.313 | 0.11811 | -0.012 | -2.652
-13 | -0.331 | 0.11364 | -0.012 | -2.914
-12.5 | -0.349 | 0.10592 | -0.012 | -3.296
-12 | -0.367 | 0.0999 | -0.011 | -3.669
-11.5 | -0.383 | 0.09447 | -0.011 | -4.056
-11 | -0.399 | 0.0912 | -0.011 | -4.371
-10.5 | -0.412 | 0.08412 | -0.011 | -4.9
-10 | -0.423 | 0.07968 | -0.011 | -5.314
-9.5 | -0.432 | 0.07464 | -0.011 | -5.784
-9 | -0.436 | 0.06941 | -0.01 | -6.285
-8.5 | -0.437 | 0.06434 | -0.01 | -6.789
-8 | -0.433 | 0.06107 | -0.01 | -7.086
-7.5 | -0.423 | 0.05726 | -0.01 | -7.385
-7 | -0.407 | 0.05365 | -0.01 | -7.593
-6.5 | -0.387 | 0.04991 | -0.01 | -7.759
-6 | -0.363 | 0.047 | -0.01 | -7.72
-5.5 | -0.334 | 0.04424 | -0.01 | -7.556
-5 | -0.302 | 0.04176 | -0.01 | -7.231
-4.5 | -0.266 | 0.03931 | -0.011 | -6.777
-4 | -0.228 | 0.03721 | -0.012 | -6.128
-3.5 | -0.233 | 0.01197 | -0.027 | -19.453
-3 | -0.18 | 0.01186 | -0.027 | -15.148
-2.5 | -0.125 | 0.01159 | -0.027 | -10.747
-2 | -0.068 | 0.01133 | -0.027 | -6.031
-1.5 | -0.011 | 0.0111 | -0.027 | -1.012
-1 | 0.046 | 0.01091 | -0.027 | 4.242
-0.5 | 0.104 | 0.01076 | -0.027 | 9.665
0 | 0.162 | 0.00775 | -0.027 | 20.864
0.5 | 0.219 | 0.00805 | -0.026 | 27.261
1 | 0.277 | 0.00842 | -0.026 | 32.912
1.5 | 0.335 | 0.01015 | -0.026 | 32.965
2 | 0.392 | 0.01076 | -0.026 | 36.437
2.5 | 0.449 | 0.01122 | -0.026 | 40.016
3 | 0.506 | 0.01172 | -0.026 | 43.152
3.5 | 0.561 | 0.0123 | -0.026 | 45.646
4 | 0.616 | 0.01292 | -0.026 | 47.668
4.5 | 0.668 | 0.01357 | -0.026 | 49.237
5 | 0.718 | 0.01455 | -0.026 | 49.377
5.5 | 0.765 | 0.01501 | -0.026 | 51.001
6 | 0.808 | 0.01553 | -0.026 | 52.038
6.5 | 0.846 | 0.01608 | -0.026 | 52.596
7 | 0.878 | 0.01666 | -0.026 | 52.714
7.5 | 0.727 | 0.05166 | -0.011 | 14.066
8 | 0.74 | 0.05519 | -0.009 | 13.411
8.5 | 0.75 | 0.05927 | -0.009 | 12.658
9 | 0.755 | 0.06297 | -0.008 | 11.984
9.5 | 0.754 | 0.06747 | -0.009 | 11.17
10 | 0.747 | 0.07206 | -0.008 | 10.366
10.5 | 0.735 | 0.07754 | -0.009 | 9.485
11 | 0.719 | 0.08299 | -0.009 | 8.669
11.5 | 0.7 | 0.08864 | -0.009 | 7.892
12 | 0.676 | 0.09368 | -0.009 | 7.214

## 36. Re 750k Mach 0.10 (2)
BIGFOIL.COM POLAR EXPORT
ag10
AG10 |  |  |  | Cl Max: | 1.1786 | at alpha= | 10 | deg
XFOIL ncrit=9 |  |  |  | L/D Max: | 76.7738 | at alpha= | 5 | deg
Re: | 750000 |  |  | Cd Min: | 0.00416 | at alpha= | 0 | deg
Mach: | 0.1 |  |  | Cl=0 at alpha= | -1.4439 | deg
|  |  |  | @ Cl=0.1, Cd= | 0.0061743
|  |  |  | @ Cl=0.4, Cd= | 0.0063221
|  |  |  | @ Cl=0.6, Cd= | 0.0079749
alpha (deg) | Cl | Cd | Cm | Cl/Cd
-20 | -0.9289 | 0.27089 | 0.1116 | -3.4291
-19.5 | -0.9127 | 0.26473 | 0.1076 | -3.4477
-19 | -0.8958 | 0.25826 | 0.1035 | -3.4686
-18.5 | -0.8787 | 0.25149 | 0.0993 | -3.494
-18 | -0.861 | 0.24437 | 0.0952 | -3.5233
-17.5 | -0.843 | 0.23707 | 0.0906 | -3.5559
-17 | -0.8266 | 0.22995 | 0.0861 | -3.5947
-16 | -0.7963 | 0.21526 | 0.0793 | -3.6992
-15.5 | -0.781 | 0.20874 | 0.0761 | -3.7415
-15 | -0.7658 | 0.20192 | 0.0727 | -3.7926
-14.5 | -0.751 | 0.19484 | 0.0694 | -3.8544
-14 | -0.7367 | 0.18754 | 0.0661 | -3.9282
-13.5 | -0.7226 | 0.17983 | 0.0618 | -4.0182
-13 | -0.711 | 0.17229 | 0.058 | -4.1268
-12.5 | -0.7004 | 0.16466 | 0.0544 | -4.2536
-12 | -0.69 | 0.15698 | 0.0511 | -4.3955
-11.5 | -0.6794 | 0.14899 | 0.05 | -4.56
-11 | -0.6684 | 0.14217 | 0.0479 | -4.7014
-10.5 | -0.658 | 0.13514 | 0.0453 | -4.869
-10 | -0.6483 | 0.12787 | 0.0425 | -5.07
-9.5 | -0.6393 | 0.12026 | 0.0394 | -5.316
-9 | -0.6338 | 0.11133 | 0.0331 | -5.693
-8.5 | -0.626 | 0.10316 | 0.0287 | -6.0682
-8 | -0.6244 | 0.09439 | 0.025 | -6.6151
-7.5 | -0.6107 | 0.08783 | 0.0211 | -6.9532
-7 | -0.5872 | 0.07992 | 0.0129 | -7.3473
-6.5 | -0.5544 | 0.07054 | 0.0021 | -7.8594
-6 | -0.5006 | 0.05711 | -0.0134 | -8.7655
-5.5 | -0.4539 | 0.0418 | -0.024 | -10.8589
-5 | -0.3992 | 0.01747 | -0.0309 | -22.8506
-4.5 | -0.344 | 0.01268 | -0.0313 | -27.1293
-4 | -0.2878 | 0.01138 | -0.0311 | -25.29
-3.5 | -0.2314 | 0.00961 | -0.0309 | -24.0791
-3 | -0.1749 | 0.00881 | -0.0306 | -19.8524
-2.5 | -0.1185 | 0.00802 | -0.0304 | -14.7756
-2 | -0.0622 | 0.00743 | -0.0301 | -8.3715
-1.5 | -0.0062 | 0.00692 | -0.0298 | -0.89595
-1 | 0.0491 | 0.00654 | -0.0295 | 7.5076
-0.5 | 0.1173 | 0.00605 | -0.0322 | 19.3884
0 | 0.165 | 0.00416 | -0.0301 | 39.6635
0.5 | 0.2161 | 0.00446 | -0.028 | 48.4529
1 | 0.2702 | 0.00514 | -0.0273 | 52.5681
1.5 | 0.3259 | 0.00572 | -0.0272 | 56.9755
2 | 0.3819 | 0.00619 | -0.0271 | 61.6963
2.5 | 0.4381 | 0.0066 | -0.027 | 66.3788
3 | 0.4942 | 0.00703 | -0.0269 | 70.2987
3.5 | 0.5502 | 0.00751 | -0.0268 | 73.2623
4 | 0.6059 | 0.00803 | -0.0266 | 75.4545
4.5 | 0.6613 | 0.00863 | -0.0265 | 76.628
5 | 0.7163 | 0.00933 | -0.0263 | 76.7738
5.5 | 0.7709 | 0.01017 | -0.0261 | 75.8014
6 | 0.825 | 0.01119 | -0.0257 | 73.7265
6.5 | 0.8787 | 0.01235 | -0.0252 | 71.1498
7 | 0.9304 | 0.01408 | -0.0245 | 66.0795
7.5 | 0.9823 | 0.01544 | -0.0237 | 63.6205
8 | 1.0324 | 0.01712 | -0.0229 | 60.3037
8.5 | 1.0759 | 0.02061 | -0.0215 | 52.2028
9 | 1.1183 | 0.02415 | -0.0201 | 46.3064
9.5 | 1.156 | 0.02828 | -0.0184 | 40.8769
10 | 1.1786 | 0.03488 | -0.0165 | 33.7901
10.5 | 1.1709 | 0.04495 | -0.0153 | 26.0489
11 | 1.1333 | 0.05666 | -0.0203 | 20.0018
11.5 | 1.0914 | 0.08142 | -0.0441 | 13.4046
12 | 0.9064 | 0.14147 | -0.0712 | 6.407
12.5 | 0.905 | 0.15502 | -0.0778 | 5.838
13 | 0.9078 | 0.16499 | -0.0821 | 5.5022
13.5 | 0.9148 | 0.17368 | -0.0859 | 5.2672
14 | 0.9247 | 0.18121 | -0.089 | 5.1029
14.5 | 0.9361 | 0.18805 | -0.0916 | 4.9779
15 | 0.9417 | 0.19835 | -0.0958 | 4.7477

## 37. Re 750k Mach 0.25 (1)
BIGFOIL.COM POLAR EXPORT
ag10
AG10 |  |  |  | Cl Max: | 0.854 | at alpha= | 6.5 | deg
JavaFoil+Calcfoil stall+Eppler ext transition |  |  |  | L/D Max: | 51.706 | at alpha= | 6.5 | deg
Re: | 750000 |  |  | Cd Min: | 0.00782 | at alpha= | 0 | deg
Mach: | 0.25 |  |  | Cl=0 at alpha= | -1.4 | deg
|  |  |  | @ Cl=0.1, Cd= | 0.01087
|  |  |  | @ Cl=0.4, Cd= | 0.010895
|  |  |  | @ Cl=0.6, Cd= | 0.09426
alpha (deg) | Cl | Cd | Cm | Cl/Cd
-12.5 | -0.062 | 0.10803 | -0.013 | -0.572
-12 | -0.059 | 0.09984 | -0.013 | -0.591
-11.5 | -0.056 | 0.09873 | -0.012 | -0.57
-11 | -0.156 | 0.09392 | -0.012 | -1.662
-10.5 | -0.21 | 0.0893 | -0.012 | -2.357
-10 | -0.256 | 0.08387 | -0.012 | -3.051
-9.5 | -0.295 | 0.07802 | -0.012 | -3.782
-9 | -0.328 | 0.07383 | -0.011 | -4.44
-8.5 | -0.354 | 0.06944 | -0.011 | -5.093
-8 | -0.372 | 0.06395 | -0.011 | -5.811
-7.5 | -0.38 | 0.05905 | -0.011 | -6.429
-7 | -0.378 | 0.05544 | -0.01 | -6.823
-6.5 | -0.369 | 0.05196 | -0.01 | -7.109
-6 | -0.353 | 0.04864 | -0.01 | -7.261
-5.5 | -0.331 | 0.0454 | -0.01 | -7.282
-5 | -0.302 | 0.04269 | -0.01 | -7.077
-4.5 | -0.269 | 0.03991 | -0.011 | -6.735
-4 | -0.231 | 0.03771 | -0.011 | -6.138
-3.5 | -0.191 | 0.03558 | -0.013 | -5.373
-3 | -0.184 | 0.01195 | -0.028 | -15.378
-2.5 | -0.128 | 0.01169 | -0.028 | -10.928
-2 | -0.07 | 0.0114 | -0.028 | -6.15
-1.5 | -0.012 | 0.01117 | -0.028 | -1.033
-1 | 0.048 | 0.01102 | -0.027 | 4.314
-0.5 | 0.107 | 0.01085 | -0.027 | 9.849
0 | 0.166 | 0.00782 | -0.027 | 21.256
0.5 | 0.226 | 0.00813 | -0.027 | 27.726
1 | 0.285 | 0.00858 | -0.027 | 33.181
1.5 | 0.344 | 0.01042 | -0.027 | 32.999
2 | 0.403 | 0.01092 | -0.027 | 36.894
2.5 | 0.461 | 0.0114 | -0.027 | 40.488
3 | 0.52 | 0.01193 | -0.027 | 43.553
3.5 | 0.577 | 0.01252 | -0.027 | 46.035
4 | 0.632 | 0.01316 | -0.027 | 48.019
4.5 | 0.685 | 0.01391 | -0.027 | 49.225
5 | 0.735 | 0.01483 | -0.027 | 49.583
5.5 | 0.781 | 0.01534 | -0.026 | 50.922
6 | 0.821 | 0.01592 | -0.026 | 51.567
6.5 | 0.854 | 0.01652 | -0.026 | 51.706
7 | 0.705 | 0.04943 | -0.01 | 14.267
7.5 | 0.717 | 0.05296 | -0.009 | 13.541
8 | 0.721 | 0.05696 | -0.009 | 12.663
8.5 | 0.716 | 0.06167 | -0.009 | 11.616
9 | 0.702 | 0.06612 | -0.009 | 10.613
9.5 | 0.677 | 0.07111 | -0.009 | 9.527
10 | 0.644 | 0.07628 | -0.009 | 8.439
10.5 | 0.601 | 0.0816 | -0.009 | 7.37
11 | 0.551 | 0.08758 | -0.01 | 6.293
11.5 | 0.494 | 0.09426 | -0.01 | 5.241

## 38. Re 750k Mach 0.25 (2)
BIGFOIL.COM POLAR EXPORT
ag10
AG10 |  |  |  | Cl Max: | 1.1231 | at alpha= | 9 | deg
XFOIL ncrit=9 |  |  |  | L/D Max: | 76.6667 | at alpha= | 4.5 | deg
Re: | 750000 |  |  | Cd Min: | 0.00464 | at alpha= | 0.5 | deg
Mach: | 0.25 |  |  | Cl=0 at alpha= | -1.435 | deg
|  |  |  | @ Cl=0.1, Cd= | 0.0063054
|  |  |  | @ Cl=0.4, Cd= | 0.0063652
|  |  |  | @ Cl=0.6, Cd= | 0.007992
alpha (deg) | Cl | Cd | Cm | Cl/Cd
-20 | -0.9476 | 0.27598 | 0.1156 | -3.4336
-19.5 | -0.9303 | 0.26951 | 0.1113 | -3.4518
-19 | -0.9123 | 0.26269 | 0.107 | -3.4729
-18.5 | -0.8941 | 0.25557 | 0.1026 | -3.4985
-18 | -0.875 | 0.24806 | 0.0981 | -3.5274
-17.5 | -0.8563 | 0.24068 | 0.0932 | -3.5578
-17 | -0.8389 | 0.23339 | 0.0886 | -3.5944
-16.5 | -0.8223 | 0.22571 | 0.0843 | -3.6432
-16 | -0.8065 | 0.21857 | 0.0819 | -3.6899
-15.5 | -0.79 | 0.21178 | 0.0784 | -3.7303
-15 | -0.7736 | 0.20467 | 0.0748 | -3.7797
-14.5 | -0.7576 | 0.19733 | 0.0712 | -3.8393
-14 | -0.7414 | 0.18966 | 0.0673 | -3.9091
-13.5 | -0.7273 | 0.18212 | 0.0629 | -3.9935
-13 | -0.7145 | 0.17454 | 0.059 | -4.0936
-12.5 | -0.7028 | 0.1669 | 0.0554 | -4.2109
-12 | -0.6903 | 0.15868 | 0.0538 | -4.3503
-11.5 | -0.678 | 0.15171 | 0.0518 | -4.4691
-11 | -0.6663 | 0.14463 | 0.0492 | -4.6069
-10.5 | -0.6553 | 0.13735 | 0.0465 | -4.771
-10 | -0.6449 | 0.12985 | 0.0436 | -4.9665
-9.5 | -0.6358 | 0.12152 | 0.039 | -5.2321
-9 | -0.6292 | 0.11333 | 0.0339 | -5.5519
-8.5 | -0.6241 | 0.10453 | 0.0303 | -5.9705
-8 | -0.6124 | 0.09806 | 0.0291 | -6.2452
-7.5 | -0.6022 | 0.09132 | 0.0257 | -6.5944
-7 | -0.5874 | 0.0838 | 0.0191 | -7.0095
-6.5 | -0.5554 | 0.07313 | 0.0048 | -7.5947
-6 | -0.5113 | 0.06179 | -0.0084 | -8.2748
-5.5 | -0.4698 | 0.04902 | -0.019 | -9.5838
-5 | -0.4211 | 0.04131 | -0.0243 | -10.1937
-4.5 | -0.3584 | 0.01529 | -0.0328 | -23.4402
-4 | -0.2999 | 0.01261 | -0.0327 | -23.7827
-3.5 | -0.2407 | 0.01094 | -0.0322 | -22.0018
-3 | -0.1822 | 0.00915 | -0.0319 | -19.9126
-2.5 | -0.1236 | 0.00821 | -0.0315 | -15.0548
-2 | -0.0652 | 0.00751 | -0.0311 | -8.6818
-1.5 | -0.0074 | 0.007 | -0.0307 | -1.0571
-1 | 0.0495 | 0.00661 | -0.0302 | 7.4887
-0.5 | 0.1241 | 0.00616 | -0.0337 | 20.1461
0 | 0.1747 | 0.00552 | -0.0317 | 31.6486
0.5 | 0.2216 | 0.00464 | -0.0285 | 47.7586
1 | 0.278 | 0.00532 | -0.028 | 52.2556
1.5 | 0.3356 | 0.00587 | -0.0278 | 57.1721
2 | 0.3936 | 0.00632 | -0.0276 | 62.2785
2.5 | 0.4517 | 0.00673 | -0.0275 | 67.1174
3 | 0.5098 | 0.00717 | -0.0273 | 71.1018
3.5 | 0.5678 | 0.00768 | -0.0271 | 73.9323
4 | 0.6256 | 0.00824 | -0.0268 | 75.9223
4.5 | 0.6831 | 0.00891 | -0.0265 | 76.6667
5 | 0.7405 | 0.00968 | -0.0261 | 76.4979
5.5 | 0.7974 | 0.01069 | -0.0256 | 74.5931
6 | 0.8536 | 0.01204 | -0.0248 | 70.897
6.5 | 0.9097 | 0.01332 | -0.0239 | 68.2958
7 | 0.9627 | 0.01557 | -0.0226 | 61.8304
7.5 | 1.0152 | 0.01764 | -0.0212 | 57.551
8 | 1.0634 | 0.0207 | -0.0196 | 51.372
8.5 | 1.097 | 0.02713 | -0.0174 | 40.4349
9 | 1.1231 | 0.0338 | -0.0157 | 33.2278
9.5 | 1.1193 | 0.04393 | -0.0156 | 25.4792
10 | 1.0886 | 0.05732 | -0.0255 | 18.9916
10.5 | 1.0512 | 0.07965 | -0.0451 | 13.1977
11 | 0.9384 | 0.11772 | -0.0638 | 7.9715
11.5 | 0.9207 | 0.13193 | -0.07 | 6.9787
12 | 0.9019 | 0.14692 | -0.0745 | 6.1387
12.5 | 0.9042 | 0.15789 | -0.0793 | 5.7268
13 | 0.9087 | 0.1699 | -0.0856 | 5.3484
13.5 | 0.9171 | 0.17891 | -0.0897 | 5.126
14 | 0.9281 | 0.18701 | -0.0933 | 4.9628

## 39. Re 750k Mach 0.50 (1)
BIGFOIL.COM POLAR EXPORT
ag10
AG10 |  |  |  | Cl Max: | 1.122 | at alpha= | 20 | deg
JavaFoil+Calcfoil stall+Eppler ext transition |  |  |  | L/D Max: | 48.723 | at alpha= | 4 | deg
Re: | 750000 |  |  | Cd Min: | 0.00867 | at alpha= | 0.5 | deg
Mach: | 0.5 |  |  | Cl=0 at alpha= | -1.4015 | deg
|  |  |  | @ Cl=0.1, Cd= | 0.011316
|  |  |  | @ Cl=0.4, Cd= | 0.011189
|  |  |  | @ Cl=0.6, Cd= | 0.013029
alpha (deg) | Cl | Cd | Cm | Cl/Cd
-20 | -0.978 | 0.2065 | -0.021 | -4.734
-19.5 | -0.953 | 0.20879 | -0.021 | -4.563
-19 | -0.927 | 0.2043 | -0.02 | -4.539
-18.5 | -0.902 | 0.19525 | -0.02 | -4.622
-18 | -0.875 | 0.1897 | -0.019 | -4.611
-17.5 | -0.849 | 0.18602 | -0.019 | -4.565
-17 | -0.824 | 0.18157 | -0.019 | -4.537
-16.5 | -0.798 | 0.17752 | -0.019 | -4.496
-16 | -0.773 | 0.17327 | -0.019 | -4.459
-15.5 | -0.745 | 0.16104 | -0.018 | -4.627
-15 | -0.719 | 0.15964 | -0.018 | -4.506
-14.5 | -0.693 | 0.15087 | -0.018 | -4.597
-14 | -0.668 | 0.14709 | -0.018 | -4.539
-13.5 | -0.642 | 0.14341 | -0.018 | -4.474
-13 | -0.614 | 0.13631 | -0.017 | -4.508
-12.5 | -0.588 | 0.13396 | -0.017 | -4.393
-12 | -0.562 | 0.13098 | -0.016 | -4.294
-11.5 | -0.536 | 0.12771 | -0.016 | -4.199
-11 | -0.51 | 0.11982 | -0.016 | -4.255
-10.5 | -0.483 | 0.11591 | -0.015 | -4.167
-10 | -0.457 | 0.11306 | -0.015 | -4.04
-9.5 | -0.43 | 0.10677 | -0.015 | -4.032
-9 | -0.404 | 0.10348 | -0.015 | -3.901
-8.5 | -0.377 | 0.09737 | -0.014 | -3.875
-8 | -0.351 | 0.09868 | -0.014 | -3.556
-7.5 | -0.324 | 0.08314 | -0.014 | -3.898
-7 | -0.298 | 0.06239 | -0.013 | -4.771
-6.5 | -0.271 | 0.05387 | -0.013 | -5.034
-6 | -0.245 | 0.05886 | -0.013 | -4.154
-5.5 | -0.218 | 0.05023 | -0.013 | -4.34
-5 | -0.191 | 0.05028 | -0.012 | -3.806
-4.5 | -0.165 | 0.04541 | -0.012 | -3.628
-4 | -0.211 | 0.04131 | -0.011 | -5.099
-3.5 | -0.197 | 0.03843 | -0.011 | -5.122
-3 | -0.159 | 0.03591 | -0.012 | -4.425
-2.5 | -0.114 | 0.03282 | -0.016 | -3.458
-2 | -0.078 | 0.01175 | -0.031 | -6.619
-1.5 | -0.013 | 0.0115 | -0.031 | -1.118
-1 | 0.053 | 0.01138 | -0.031 | 4.662
-0.5 | 0.119 | 0.01129 | -0.031 | 10.569
0 | 0.186 | 0.01127 | -0.031 | 16.481
0.5 | 0.252 | 0.00867 | -0.03 | 29.093
1 | 0.318 | 0.01056 | -0.03 | 30.14
1.5 | 0.384 | 0.01107 | -0.03 | 34.721
2 | 0.45 | 0.01156 | -0.03 | 38.925
2.5 | 0.515 | 0.01213 | -0.03 | 42.475
3 | 0.58 | 0.0128 | -0.03 | 45.29
3.5 | 0.642 | 0.01351 | -0.03 | 47.496
4 | 0.7 | 0.01436 | -0.03 | 48.723
4.5 | 0.752 | 0.0156 | -0.03 | 48.207
5 | 0.793 | 0.01638 | -0.03 | 48.406
5.5 | 0.65 | 0.04384 | -0.01 | 14.825
6 | 0.61 | 0.04813 | -0.01 | 12.663
6.5 | 0.419 | 0.05208 | -0.011 | 8.038
7 | 0.445 | 0.05762 | -0.011 | 7.721
7.5 | 0.471 | 0.06121 | -0.011 | 7.701
8 | 0.498 | 0.06288 | -0.012 | 7.917
8.5 | 0.524 | 0.07486 | -0.012 | 6.998
9 | 0.55 | 0.10009 | -0.012 | 5.499
9.5 | 0.576 | 0.10305 | -0.012 | 5.593
10 | 0.603 | 0.11389 | -0.013 | 5.295
10.5 | 0.629 | 0.11679 | -0.013 | 5.385
11 | 0.656 | 0.12101 | -0.014 | 5.418
11.5 | 0.681 | 0.1268 | -0.014 | 5.375
12 | 0.708 | 0.13032 | -0.014 | 5.436
12.5 | 0.734 | 0.1338 | -0.014 | 5.487
13 | 0.76 | 0.13717 | -0.014 | 5.539
13.5 | 0.787 | 0.14859 | -0.015 | 5.296
14 | 0.813 | 0.15228 | -0.015 | 5.336
14.5 | 0.838 | 0.15561 | -0.015 | 5.385
15 | 0.865 | 0.16318 | -0.016 | 5.304
15.5 | 0.891 | 0.1672 | -0.016 | 5.328
16 | 0.916 | 0.17064 | -0.016 | 5.368
16.5 | 0.943 | 0.17894 | -0.016 | 5.27
17 | 0.969 | 0.18058 | -0.017 | 5.364
17.5 | 0.994 | 0.18683 | -0.017 | 5.319
18 | 1.019 | 0.1934 | -0.017 | 5.269
18.5 | 1.046 | 0.19982 | -0.017 | 5.236
19 | 1.071 | 0.20469 | -0.017 | 5.232
19.5 | 1.096 | 0.20725 | -0.017 | 5.287
20 | 1.122 | 0.21619 | -0.017 | 5.187

## 40. Re 750k Mach 0.50 (2)
BIGFOIL.COM POLAR EXPORT
ag10
AG10 |  |  |  | Cl Max: | 1.2201 | at alpha= | 20 | deg
XFOIL ncrit=9 |  |  |  | L/D Max: | 77.6982 | at alpha= | 4 | deg
Re: | 750000 |  |  | Cd Min: | 0.00593 | at alpha= | 1 | deg
Mach: | 0.5 |  |  | Cl=0 at alpha= | -1.4115 | deg
|  |  |  | @ Cl=0.1, Cd= | 0.0068353
|  |  |  | @ Cl=0.4, Cd= | 0.0065061
|  |  |  | @ Cl=0.6, Cd= | 0.0079957
alpha (deg) | Cl | Cd | Cm | Cl/Cd
-20 | -1.0397 | 0.30304 | 0.1343 | -3.4309
-19.5 | -1.0173 | 0.29447 | 0.1289 | -3.4547
-19 | -0.9947 | 0.28576 | 0.1235 | -3.4809
-18.5 | -0.9708 | 0.27675 | 0.1179 | -3.5079
-18 | -0.9477 | 0.26817 | 0.112 | -3.534
-17.5 | -0.9255 | 0.25955 | 0.1064 | -3.5658
-17 | -0.9048 | 0.25078 | 0.1027 | -3.6079
-16.5 | -0.8833 | 0.24266 | 0.0981 | -3.6401
-16 | -0.8617 | 0.23445 | 0.0934 | -3.6754
-15.5 | -0.8401 | 0.22613 | 0.0889 | -3.7151
-15 | -0.8182 | 0.21756 | 0.0841 | -3.7608
-14.5 | -0.797 | 0.20924 | 0.0788 | -3.809
-13.5 | -0.7583 | 0.19233 | 0.0707 | -3.9427
-13 | -0.7398 | 0.18445 | 0.0675 | -4.0108
-12.5 | -0.7218 | 0.17667 | 0.0641 | -4.0856
-12 | -0.7043 | 0.16881 | 0.0606 | -4.1721
-11.5 | -0.6876 | 0.16089 | 0.0572 | -4.2737
-11 | -0.6718 | 0.15286 | 0.0537 | -4.3949
-10.5 | -0.6569 | 0.14461 | 0.049 | -4.5426
-10 | -0.6452 | 0.13659 | 0.0445 | -4.7236
-9.5 | -0.6318 | 0.12817 | 0.0431 | -4.9294
-9 | -0.6183 | 0.12093 | 0.041 | -5.1129
-8.5 | -0.6052 | 0.11357 | 0.0381 | -5.3289
-8 | -0.5924 | 0.10596 | 0.0345 | -5.5908
-7.5 | -0.5821 | 0.0981 | 0.0275 | -5.9337
-7 | -0.5701 | 0.09031 | 0.0229 | -6.3127
-6.5 | -0.5612 | 0.08237 | 0.0203 | -6.8132
-6 | -0.5413 | 0.07487 | 0.0144 | -7.2299
-5.5 | -0.5111 | 0.06653 | 0.0051 | -7.6822
-5 | -0.47 | 0.05734 | -0.0061 | -8.1967
-4.5 | -0.4075 | 0.04612 | -0.0202 | -8.8356
-4 | -0.3546 | 0.0343 | -0.0288 | -10.3382
-3.5 | -0.2868 | 0.02248 | -0.0352 | -12.758
-3 | -0.2172 | 0.01283 | -0.0376 | -16.9291
-2.5 | -0.1483 | 0.00994 | -0.0368 | -14.9195
-2 | -0.0808 | 0.00841 | -0.0357 | -9.6076
-1.5 | -0.0148 | 0.00752 | -0.0345 | -1.9681
-1 | 0.0688 | 0.0069 | -0.0374 | 9.971
-0.5 | 0.1315 | 0.00677 | -0.0352 | 19.4239
0 | 0.1914 | 0.00694 | -0.0332 | 27.5793
1 | 0.3131 | 0.00593 | -0.0308 | 52.7993
1.5 | 0.3794 | 0.00637 | -0.0304 | 59.5604
2 | 0.446 | 0.00681 | -0.03 | 65.4919
2.5 | 0.5129 | 0.00728 | -0.0294 | 70.4533
3 | 0.5801 | 0.00781 | -0.0287 | 74.2766
3.5 | 0.6476 | 0.00844 | -0.0279 | 76.7299
4 | 0.7156 | 0.00921 | -0.0268 | 77.6982
4.5 | 0.7837 | 0.01023 | -0.0254 | 76.608
5 | 0.8516 | 0.01189 | -0.0234 | 71.6232
5.5 | 0.9177 | 0.01429 | -0.0207 | 64.2197
6 | 0.9769 | 0.01862 | -0.0173 | 52.4651
6.5 | 1.0153 | 0.02663 | -0.0148 | 38.1262
7 | 1.0206 | 0.03817 | -0.0163 | 26.7383
7.5 | 1.0041 | 0.05342 | -0.0271 | 18.7963
8 | 0.9792 | 0.06938 | -0.0426 | 14.1136
8.5 | 0.9554 | 0.08271 | -0.0513 | 11.5512
9 | 0.9361 | 0.09536 | -0.0582 | 9.8165
9.5 | 0.9224 | 0.10737 | -0.0642 | 8.5909
10 | 0.9119 | 0.11933 | -0.0697 | 7.6418
10.5 | 0.9079 | 0.13111 | -0.0748 | 6.9247
11 | 0.9092 | 0.14199 | -0.0794 | 6.4033
12 | 0.921 | 0.16397 | -0.0879 | 5.6169
12.5 | 0.9323 | 0.1735 | -0.0917 | 5.3735
13 | 0.9436 | 0.18392 | -0.096 | 5.1305
13.5 | 0.9587 | 0.19394 | -0.101 | 4.9433
14 | 0.9737 | 0.2049 | -0.1084 | 4.7521
14.5 | 0.9917 | 0.21449 | -0.1136 | 4.6235
15 | 1.0107 | 0.2235 | -0.1184 | 4.5221
15.5 | 1.0305 | 0.23169 | -0.1225 | 4.4478
16 | 1.0503 | 0.24066 | -0.1256 | 4.3642
16.5 | 1.0695 | 0.25067 | -0.1325 | 4.2666
17 | 1.091 | 0.26114 | -0.1394 | 4.1778
17.5 | 1.1122 | 0.27017 | -0.1448 | 4.1167
18 | 1.1332 | 0.27883 | -0.1499 | 4.0641
18.5 | 1.1538 | 0.28732 | -0.1539 | 4.0157
19 | 1.175 | 0.29719 | -0.1594 | 3.9537
19.5 | 1.1969 | 0.30721 | -0.1668 | 3.896
20 | 1.2201 | 0.31753 | -0.1734 | 3.8425

## 41. Re 1M Mach 0.00 (1)
BIGFOIL.COM POLAR EXPORT
ag10
AG10 |  |  |  | Cl Max: | 0.926 | at alpha= | 8 | deg
JavaFoil+Calcfoil stall+Eppler ext transition |  |  |  | L/D Max: | 55.183 | at alpha= | 7 | deg
Re: | 1000000 |  |  | Cd Min: | 0.00755 | at alpha= | 0 | deg
Mach: | 0 |  |  | Cl=0 at alpha= | -1.4035 | deg
|  |  |  | @ Cl=0.1, Cd= | 0.010464
|  |  |  | @ Cl=0.4, Cd= | 0.010295
|  |  |  | @ Cl=0.6, Cd= | 0.012145
alpha (deg) | Cl | Cd | Cm | Cl/Cd
-14 | -0.336 | 0.11976 | -0.012 | -2.802
-13.5 | -0.351 | 0.11194 | -0.012 | -3.138
-13 | -0.367 | 0.10682 | -0.012 | -3.436
-12.5 | -0.382 | 0.09986 | -0.012 | -3.83
-12 | -0.397 | 0.09429 | -0.012 | -4.211
-11.5 | -0.411 | 0.08949 | -0.012 | -4.591
-11 | -0.423 | 0.0848 | -0.011 | -4.991
-10.5 | -0.434 | 0.08032 | -0.011 | -5.399
-10 | -0.442 | 0.07516 | -0.011 | -5.876
-9.5 | -0.447 | 0.07076 | -0.011 | -6.315
-9 | -0.449 | 0.0673 | -0.011 | -6.666
-8.5 | -0.446 | 0.06291 | -0.01 | -7.094
-8 | -0.44 | 0.05837 | -0.01 | -7.533
-7.5 | -0.428 | 0.05521 | -0.01 | -7.748
-7 | -0.411 | 0.05185 | -0.01 | -7.92
-6.5 | -0.389 | 0.04885 | -0.01 | -7.968
-6 | -0.364 | 0.04582 | -0.01 | -7.939
-5.5 | -0.334 | 0.04315 | -0.01 | -7.752
-5 | -0.302 | 0.04073 | -0.011 | -7.412
-4.5 | -0.266 | 0.03833 | -0.012 | -6.948
-4 | -0.283 | 0.0117 | -0.027 | -24.181
-3.5 | -0.232 | 0.01159 | -0.027 | -20.023
-3 | -0.179 | 0.01133 | -0.027 | -15.786
-2.5 | -0.124 | 0.01106 | -0.027 | -11.208
-2 | -0.068 | 0.01082 | -0.027 | -6.284
-1.5 | -0.011 | 0.01065 | -0.027 | -1.049
-1 | 0.046 | 0.01054 | -0.027 | 4.369
-0.5 | 0.103 | 0.01046 | -0.027 | 9.89
0 | 0.161 | 0.00755 | -0.026 | 21.32
0.5 | 0.218 | 0.00783 | -0.026 | 27.893
1 | 0.276 | 0.00837 | -0.026 | 32.932
1.5 | 0.333 | 0.0098 | -0.026 | 33.957
2 | 0.39 | 0.01022 | -0.026 | 38.159
2.5 | 0.447 | 0.01065 | -0.026 | 41.96
3 | 0.503 | 0.01113 | -0.026 | 45.212
3.5 | 0.559 | 0.01172 | -0.026 | 47.675
4 | 0.613 | 0.01228 | -0.026 | 49.91
4.5 | 0.665 | 0.01294 | -0.026 | 51.387
5 | 0.715 | 0.01388 | -0.026 | 51.525
5.5 | 0.762 | 0.01434 | -0.026 | 53.149
6 | 0.805 | 0.01482 | -0.026 | 54.335
6.5 | 0.844 | 0.01534 | -0.026 | 55
7 | 0.877 | 0.01589 | -0.025 | 55.183
7.5 | 0.905 | 0.01647 | -0.025 | 54.916
8 | 0.926 | 0.01693 | -0.025 | 54.703
8.5 | 0.754 | 0.05774 | -0.009 | 13.061
9 | 0.761 | 0.06153 | -0.009 | 12.368
9.5 | 0.762 | 0.06591 | -0.009 | 11.563
10 | 0.759 | 0.06975 | -0.009 | 10.878
10.5 | 0.751 | 0.07442 | -0.009 | 10.086
11 | 0.738 | 0.07991 | -0.009 | 9.24
11.5 | 0.722 | 0.08551 | -0.009 | 8.449
12 | 0.703 | 0.08998 | -0.009 | 7.811
12.5 | 0.678 | 0.09554 | -0.009 | 7.099
13 | 0.652 | 0.1018 | -0.01 | 6.403

## 42. Re 1M Mach 0.00 (2)
BIGFOIL.COM POLAR EXPORT
ag10
AG10 |  |  |  | Cl Max: | 1.2466 | at alpha= | 11 | deg
XFOIL ncrit=9 |  |  |  | L/D Max: | 82.023 | at alpha= | 5 | deg
Re: | 1000000 |  |  | Cd Min: | 0.00443 | at alpha= | 0.5 | deg
Mach: | 0 |  |  | Cl=0 at alpha= | -1.4602 | deg
|  |  |  | @ Cl=0.1, Cd= | 0.0059105
|  |  |  | @ Cl=0.4, Cd= | 0.0059599
|  |  |  | @ Cl=0.6, Cd= | 0.0074985
alpha (deg) | Cl | Cd | Cm | Cl/Cd
-20 | -0.927 | 0.27124 | 0.1117 | -3.4176
-19.5 | -0.9087 | 0.2639 | 0.107 | -3.4433
-19 | -0.8914 | 0.25662 | 0.1022 | -3.4736
-18 | -0.8598 | 0.24263 | 0.0947 | -3.5437
-17.5 | -0.8437 | 0.23639 | 0.0909 | -3.5691
-17 | -0.8275 | 0.22982 | 0.0872 | -3.6006
-16.5 | -0.8115 | 0.22299 | 0.0835 | -3.6392
-16 | -0.7957 | 0.21591 | 0.0798 | -3.6853
-15.5 | -0.779 | 0.20802 | 0.0756 | -3.7448
-15 | -0.7648 | 0.20038 | 0.0713 | -3.8167
-14.5 | -0.7514 | 0.19297 | 0.0675 | -3.8939
-14 | -0.7391 | 0.18509 | 0.065 | -3.9932
-13.5 | -0.7258 | 0.17855 | 0.0626 | -4.065
-13 | -0.7131 | 0.17179 | 0.0599 | -4.151
-12.5 | -0.7011 | 0.16469 | 0.057 | -4.2571
-12 | -0.6897 | 0.15741 | 0.0542 | -4.3816
-11.5 | -0.6791 | 0.15 | 0.0514 | -4.5273
-11 | -0.6691 | 0.14235 | 0.0485 | -4.7004
-10.5 | -0.6604 | 0.13376 | 0.0443 | -4.9372
-10 | -0.6531 | 0.12557 | 0.0404 | -5.2011
-9.5 | -0.6458 | 0.1174 | 0.0369 | -5.5009
-9 | -0.6413 | 0.10927 | 0.0347 | -5.8689
-8.5 | -0.6307 | 0.10297 | 0.0321 | -6.1251
-8 | -0.6219 | 0.09598 | 0.0284 | -6.4795
-7.5 | -0.6121 | 0.08818 | 0.0224 | -6.9415
-7 | -0.5827 | 0.07623 | 0.0071 | -7.644
-6.5 | -0.5442 | 0.0648 | -0.0052 | -8.3981
-6 | -0.5048 | 0.05134 | -0.0169 | -9.8325
-5.5 | -0.4524 | 0.01405 | -0.031 | -32.1993
-5 | -0.3972 | 0.01243 | -0.0309 | -31.9549
-4.5 | -0.3415 | 0.01083 | -0.0308 | -31.5328
-4 | -0.2856 | 0.00928 | -0.0307 | -30.7759
-3.5 | -0.2295 | 0.00863 | -0.0305 | -26.5933
-3 | -0.1732 | 0.00775 | -0.0304 | -22.3484
-2.5 | -0.1169 | 0.00719 | -0.0302 | -16.2587
-2 | -0.0607 | 0.00674 | -0.03 | -9.0059
-1.5 | -0.0049 | 0.00636 | -0.0298 | -0.77044
-1 | 0.0567 | 0.00603 | -0.0309 | 9.403
-0.5 | 0.1147 | 0.00587 | -0.0308 | 19.54
0 | 0.165 | 0.00574 | -0.0293 | 28.7456
0.5 | 0.2128 | 0.00443 | -0.0275 | 48.0361
1 | 0.2682 | 0.00501 | -0.0274 | 53.5329
1.5 | 0.3242 | 0.00545 | -0.0273 | 59.4862
2 | 0.3803 | 0.00583 | -0.0273 | 65.2316
2.5 | 0.4364 | 0.0062 | -0.0272 | 70.3871
3 | 0.4923 | 0.00659 | -0.0271 | 74.7041
3.5 | 0.548 | 0.00703 | -0.0271 | 77.9516
4 | 0.6035 | 0.00753 | -0.027 | 80.1461
4.5 | 0.6587 | 0.00809 | -0.0269 | 81.4215
5 | 0.7136 | 0.0087 | -0.0268 | 82.023
5.5 | 0.768 | 0.00944 | -0.0266 | 81.3559
6 | 0.8221 | 0.01028 | -0.0263 | 79.9708
6.5 | 0.8757 | 0.01125 | -0.0259 | 77.84
7 | 0.9289 | 0.01229 | -0.0255 | 75.5818
7.5 | 0.9797 | 0.01394 | -0.0248 | 70.2798
8 | 1.0309 | 0.01524 | -0.0242 | 67.6444
8.5 | 1.0801 | 0.01695 | -0.0234 | 63.7227
9 | 1.1274 | 0.01891 | -0.0225 | 59.6192
9.5 | 1.1728 | 0.02109 | -0.0215 | 55.6093
10 | 1.2115 | 0.02452 | -0.0201 | 49.4086
10.5 | 1.2297 | 0.03194 | -0.0176 | 38.5003
11 | 1.2466 | 0.03773 | -0.0159 | 33.04
11.5 | 1.2298 | 0.04641 | -0.0145 | 26.4986
12 | 1.1849 | 0.06378 | -0.0301 | 18.5779
12.5 | 0.941 | 0.1403 | -0.0731 | 6.7071
13 | 0.9132 | 0.15972 | -0.0798 | 5.7175
13.5 | 0.9164 | 0.17225 | -0.0856 | 5.3202
14 | 0.9229 | 0.18177 | -0.0899 | 5.0773
14.5 | 0.9327 | 0.18981 | -0.0936 | 4.9139
15 | 0.9449 | 0.19675 | -0.0968 | 4.8025
15.5 | 0.9576 | 0.20337 | -0.0998 | 4.7087
16 | 0.9651 | 0.21351 | -0.1044 | 4.5202

## 43. Re 1M Mach 0.10 (1)
BIGFOIL.COM POLAR EXPORT
ag10
AG10 |  |  |  | Cl Max: | 0.904 | at alpha= | 7.5 | deg
JavaFoil+Calcfoil stall+Eppler ext transition |  |  |  | L/D Max: | 54.95 | at alpha= | 6.5 | deg
Re: | 1000000 |  |  | Cd Min: | 0.00756 | at alpha= | 0 | deg
Mach: | 0.1 |  |  | Cl=0 at alpha= | -1.4035 | deg
|  |  |  | @ Cl=0.1, Cd= | 0.010476
|  |  |  | @ Cl=0.4, Cd= | 0.01032
|  |  |  | @ Cl=0.6, Cd= | 0.012155
alpha (deg) | Cl | Cd | Cm | Cl/Cd
-13.5 | -0.313 | 0.11365 | -0.012 | -2.757
-13 | -0.331 | 0.10809 | -0.012 | -3.065
-12.5 | -0.349 | 0.10174 | -0.012 | -3.432
-12 | -0.367 | 0.09533 | -0.012 | -3.846
-11.5 | -0.383 | 0.08994 | -0.012 | -4.263
-11 | -0.399 | 0.08602 | -0.012 | -4.636
-10.5 | -0.412 | 0.07975 | -0.011 | -5.17
-10 | -0.424 | 0.07665 | -0.011 | -5.526
-9.5 | -0.432 | 0.07154 | -0.011 | -6.037
-9 | -0.436 | 0.0669 | -0.011 | -6.523
-8.5 | -0.437 | 0.06341 | -0.011 | -6.891
-8 | -0.433 | 0.05857 | -0.01 | -7.39
-7.5 | -0.423 | 0.0553 | -0.01 | -7.648
-7 | -0.407 | 0.05233 | -0.01 | -7.787
-6.5 | -0.387 | 0.04895 | -0.01 | -7.913
-6 | -0.363 | 0.04612 | -0.01 | -7.869
-5.5 | -0.334 | 0.04335 | -0.011 | -7.713
-5 | -0.302 | 0.04091 | -0.011 | -7.387
-4.5 | -0.267 | 0.03846 | -0.012 | -6.939
-4 | -0.231 | 0.03466 | -0.016 | -6.652
-3.5 | -0.233 | 0.01159 | -0.027 | -20.098
-3 | -0.18 | 0.01135 | -0.027 | -15.826
-2.5 | -0.125 | 0.01108 | -0.027 | -11.242
-2 | -0.068 | 0.01082 | -0.027 | -6.312
-1.5 | -0.011 | 0.01067 | -0.027 | -1.053
-1 | 0.046 | 0.01056 | -0.027 | 4.383
-0.5 | 0.104 | 0.01047 | -0.027 | 9.926
0 | 0.162 | 0.00756 | -0.027 | 21.397
0.5 | 0.219 | 0.00785 | -0.026 | 27.964
1 | 0.277 | 0.00839 | -0.026 | 33.025
1.5 | 0.335 | 0.00983 | -0.026 | 34.039
2 | 0.392 | 0.01026 | -0.026 | 38.215
2.5 | 0.449 | 0.01069 | -0.026 | 42.02
3 | 0.506 | 0.01117 | -0.026 | 45.275
3.5 | 0.561 | 0.01173 | -0.026 | 47.849
4 | 0.616 | 0.01233 | -0.026 | 49.936
4.5 | 0.668 | 0.013 | -0.026 | 51.408
5 | 0.718 | 0.01394 | -0.026 | 51.541
5.5 | 0.765 | 0.01437 | -0.026 | 53.249
6 | 0.808 | 0.01487 | -0.026 | 54.346
6.5 | 0.846 | 0.01539 | -0.026 | 54.95
7 | 0.878 | 0.016 | -0.026 | 54.883
7.5 | 0.904 | 0.01654 | -0.026 | 54.675
8 | 0.742 | 0.05433 | -0.011 | 13.655
8.5 | 0.751 | 0.05805 | -0.009 | 12.931
9 | 0.755 | 0.06194 | -0.009 | 12.187
9.5 | 0.754 | 0.06634 | -0.009 | 11.363
10 | 0.747 | 0.07049 | -0.009 | 10.599
10.5 | 0.736 | 0.07526 | -0.009 | 9.775
11 | 0.72 | 0.08022 | -0.009 | 8.97
11.5 | 0.7 | 0.08639 | -0.009 | 8.101
12 | 0.676 | 0.09186 | -0.009 | 7.36
12.5 | 0.647 | 0.09656 | -0.01 | 6.704

## 44. Re 1M Mach 0.10 (2)
BIGFOIL.COM POLAR EXPORT
ag10
AG10 |  |  |  | Cl Max: | 1.2227 | at alpha= | 10.5 | deg
XFOIL ncrit=9 |  |  |  | L/D Max: | 81.8586 | at alpha= | 5 | deg
Re: | 1000000 |  |  | Cd Min: | 0.00446 | at alpha= | 0.5 | deg
Mach: | 0.1 |  |  | Cl=0 at alpha= | -1.4595 | deg
|  |  |  | @ Cl=0.1, Cd= | 0.0059365
|  |  |  | @ Cl=0.4, Cd= | 0.0059655
|  |  |  | @ Cl=0.6, Cd= | 0.007506
alpha (deg) | Cl | Cd | Cm | Cl/Cd
-20 | -0.9302 | 0.27207 | 0.1124 | -3.419
-19.5 | -0.9118 | 0.2647 | 0.1077 | -3.4447
-19 | -0.8942 | 0.25739 | 0.1028 | -3.4741
-18 | -0.8623 | 0.24337 | 0.0952 | -3.5432
-17.5 | -0.8461 | 0.23706 | 0.0915 | -3.5691
-17 | -0.8296 | 0.23044 | 0.0877 | -3.6001
-16.5 | -0.8134 | 0.22356 | 0.0839 | -3.6384
-16 | -0.7974 | 0.21644 | 0.0802 | -3.6842
-15.5 | -0.7805 | 0.20852 | 0.0759 | -3.743
-15 | -0.7661 | 0.20088 | 0.0716 | -3.8137
-14.5 | -0.7524 | 0.19344 | 0.0678 | -3.8896
-14 | -0.7398 | 0.18562 | 0.0654 | -3.9856
-13.5 | -0.7264 | 0.17906 | 0.063 | -4.0567
-13 | -0.7134 | 0.17226 | 0.0602 | -4.1414
-12.5 | -0.7013 | 0.16513 | 0.0573 | -4.247
-12 | -0.6897 | 0.15782 | 0.0544 | -4.3702
-11.5 | -0.6789 | 0.15039 | 0.0516 | -4.5143
-11 | -0.6686 | 0.14267 | 0.0487 | -4.6863
-10.5 | -0.66 | 0.1341 | 0.0444 | -4.9217
-10 | -0.6524 | 0.12597 | 0.0406 | -5.179
-9.5 | -0.6449 | 0.11781 | 0.0371 | -5.4741
-9 | -0.6396 | 0.10988 | 0.0351 | -5.8209
-8.5 | -0.629 | 0.10351 | 0.0325 | -6.0767
-8 | -0.6201 | 0.09648 | 0.0289 | -6.4272
-7.5 | -0.6115 | 0.08879 | 0.0234 | -6.887
-7 | -0.5833 | 0.07705 | 0.0083 | -7.5704
-6.5 | -0.5461 | 0.06581 | -0.004 | -8.2981
-6 | -0.5078 | 0.05287 | -0.0156 | -9.6047
-5.5 | -0.4558 | 0.01469 | -0.0313 | -31.0279
-5 | -0.4003 | 0.01285 | -0.0313 | -31.1518
-4.5 | -0.3441 | 0.01106 | -0.0311 | -31.1121
-4 | -0.2877 | 0.00941 | -0.0309 | -30.5739
-3.5 | -0.2312 | 0.0087 | -0.0308 | -26.5747
-3 | -0.1744 | 0.00779 | -0.0306 | -22.3877
-2.5 | -0.1178 | 0.00722 | -0.0304 | -16.3158
-2 | -0.0613 | 0.00676 | -0.0302 | -9.068
-1.5 | -0.0051 | 0.00637 | -0.0299 | -0.80063
-1 | 0.0578 | 0.00604 | -0.0313 | 9.5695
-0.5 | 0.1149 | 0.0059 | -0.0308 | 19.4746
0 | 0.1657 | 0.00579 | -0.0294 | 28.6183
0.5 | 0.2139 | 0.00446 | -0.0277 | 47.9596
1 | 0.2696 | 0.00503 | -0.0275 | 53.5984
1.5 | 0.326 | 0.00547 | -0.0274 | 59.5978
2 | 0.3824 | 0.00585 | -0.0274 | 65.3675
2.5 | 0.4388 | 0.00622 | -0.0273 | 70.5466
3.5 | 0.5512 | 0.00706 | -0.0271 | 78.0737
4 | 0.607 | 0.00757 | -0.027 | 80.1849
4.5 | 0.6626 | 0.00814 | -0.0269 | 81.4005
5 | 0.7179 | 0.00877 | -0.0267 | 81.8586
5.5 | 0.7728 | 0.00952 | -0.0265 | 81.1765
6 | 0.8273 | 0.01042 | -0.0262 | 79.3954
6.5 | 0.8811 | 0.01155 | -0.0257 | 76.2857
7 | 0.935 | 0.01246 | -0.0252 | 75.0401
7.5 | 0.9862 | 0.01416 | -0.0245 | 69.6469
8 | 1.0374 | 0.01564 | -0.0237 | 66.3299
8.5 | 1.0865 | 0.01752 | -0.0228 | 62.0148
9 | 1.1336 | 0.01969 | -0.0217 | 57.5724
9.5 | 1.1781 | 0.02218 | -0.0205 | 53.1154
10 | 1.2109 | 0.027 | -0.0187 | 44.8481
10.5 | 1.2227 | 0.03508 | -0.0164 | 34.8546
11 | 1.2219 | 0.04292 | -0.015 | 28.4692
11.5 | 1.1829 | 0.05465 | -0.0204 | 21.645
12 | 1.1482 | 0.07653 | -0.0412 | 15.0033
12.5 | 1.1211 | 0.09274 | -0.051 | 12.0886
13 | 0.9127 | 0.16076 | -0.0804 | 5.6774
13.5 | 0.9167 | 0.17308 | -0.0862 | 5.2964
14 | 0.9234 | 0.18273 | -0.0906 | 5.0534
14.5 | 0.9335 | 0.19084 | -0.0943 | 4.8915
15 | 0.946 | 0.19787 | -0.0976 | 4.7809
15.5 | 0.9591 | 0.2045 | -0.1006 | 4.69

## 45. Re 1M Mach 0.25 (1)
BIGFOIL.COM POLAR EXPORT
ag10
AG10 |  |  |  | Cl Max: | 0.88 | at alpha= | 7 | deg
JavaFoil+Calcfoil stall+Eppler ext transition |  |  |  | L/D Max: | 53.857 | at alpha= | 6.5 | deg
Re: | 1000000 |  |  | Cd Min: | 0.00761 | at alpha= | 0 | deg
Mach: | 0.25 |  |  | Cl=0 at alpha= | -1.4 | deg
|  |  |  | @ Cl=0.1, Cd= | 0.010582
|  |  |  | @ Cl=0.4, Cd= | 0.010368
|  |  |  | @ Cl=0.6, Cd= | 0.09753
alpha (deg) | Cl | Cd | Cm | Cl/Cd
-12.5 | -0.062 | 0.10216 | -0.013 | -0.605
-12 | -0.059 | 0.0977 | -0.013 | -0.604
-11.5 | -0.056 | 0.09284 | -0.013 | -0.606
-11 | -0.156 | 0.08839 | -0.013 | -1.767
-10.5 | -0.211 | 0.08602 | -0.012 | -2.447
-10 | -0.256 | 0.07954 | -0.012 | -3.219
-9.5 | -0.295 | 0.07401 | -0.012 | -3.988
-9 | -0.328 | 0.07009 | -0.012 | -4.68
-8.5 | -0.354 | 0.06502 | -0.011 | -5.44
-8 | -0.372 | 0.0613 | -0.011 | -6.064
-7.5 | -0.38 | 0.05816 | -0.011 | -6.53
-7 | -0.378 | 0.05406 | -0.011 | -6.999
-6.5 | -0.369 | 0.05043 | -0.011 | -7.326
-6 | -0.353 | 0.04756 | -0.01 | -7.428
-5.5 | -0.331 | 0.04448 | -0.01 | -7.433
-5 | -0.302 | 0.04178 | -0.01 | -7.233
-4.5 | -0.269 | 0.03921 | -0.011 | -6.861
-4 | -0.232 | 0.03683 | -0.013 | -6.301
-3.5 | -0.238 | 0.01166 | -0.028 | -20.384
-3 | -0.184 | 0.01145 | -0.028 | -16.05
-2.5 | -0.128 | 0.01117 | -0.028 | -11.431
-2 | -0.07 | 0.01089 | -0.028 | -6.436
-1.5 | -0.012 | 0.01077 | -0.028 | -1.072
-1 | 0.048 | 0.01067 | -0.027 | 4.453
-0.5 | 0.107 | 0.01057 | -0.027 | 10.106
0 | 0.166 | 0.00761 | -0.027 | 21.835
0.5 | 0.226 | 0.00797 | -0.027 | 28.306
1 | 0.285 | 0.00862 | -0.027 | 33.046
1.5 | 0.344 | 0.00996 | -0.027 | 34.501
2 | 0.403 | 0.01039 | -0.027 | 38.767
2.5 | 0.461 | 0.01085 | -0.027 | 42.508
3 | 0.52 | 0.01137 | -0.027 | 45.689
3.5 | 0.577 | 0.01195 | -0.027 | 48.256
4 | 0.632 | 0.01256 | -0.027 | 50.302
4.5 | 0.685 | 0.0133 | -0.027 | 51.506
5 | 0.735 | 0.0142 | -0.027 | 51.762
5.5 | 0.781 | 0.01473 | -0.026 | 53.031
6 | 0.821 | 0.01529 | -0.026 | 53.722
6.5 | 0.854 | 0.01586 | -0.026 | 53.857
7 | 0.88 | 0.01647 | -0.026 | 53.401
7.5 | 0.719 | 0.05215 | -0.011 | 13.779
8 | 0.722 | 0.05581 | -0.01 | 12.933
8.5 | 0.717 | 0.06001 | -0.009 | 11.941
9 | 0.702 | 0.0645 | -0.009 | 10.883
9.5 | 0.678 | 0.06845 | -0.009 | 9.899
10 | 0.644 | 0.07382 | -0.01 | 8.724
10.5 | 0.602 | 0.07838 | -0.01 | 7.675
11 | 0.551 | 0.08481 | -0.01 | 6.501
11.5 | 0.494 | 0.09051 | -0.01 | 5.461
12 | 0.43 | 0.09753 | -0.01 | 4.413

## 46. Re 1M Mach 0.25 (2)
BIGFOIL.COM POLAR EXPORT
ag10
AG10 |  |  |  | Cl Max: | 1.174 | at alpha= | 9.5 | deg
XFOIL ncrit=9 |  |  |  | L/D Max: | 81.7064 | at alpha= | 4.5 | deg
Re: | 1000000 |  |  | Cd Min: | 0.00461 | at alpha= | 0.5 | deg
Mach: | 0.25 |  |  | Cl=0 at alpha= | -1.4542 | deg
|  |  |  | @ Cl=0.1, Cd= | 0.0060721
|  |  |  | @ Cl=0.4, Cd= | 0.0059968
|  |  |  | @ Cl=0.6, Cd= | 0.0075103
alpha (deg) | Cl | Cd | Cm | Cl/Cd
-20 | -0.9483 | 0.27683 | 0.1162 | -3.4256
-19.5 | -0.9292 | 0.26934 | 0.1113 | -3.4499
-19 | -0.9107 | 0.26184 | 0.1063 | -3.4781
-18.5 | -0.8935 | 0.25414 | 0.1021 | -3.5158
-18 | -0.8769 | 0.24752 | 0.0984 | -3.5427
-17.5 | -0.8595 | 0.24085 | 0.0944 | -3.5686
-17 | -0.8419 | 0.23393 | 0.0904 | -3.5989
-16.5 | -0.8246 | 0.22676 | 0.0865 | -3.6364
-16 | -0.8071 | 0.21928 | 0.0825 | -3.6807
-15.5 | -0.7895 | 0.21135 | 0.078 | -3.7355
-15 | -0.7739 | 0.20364 | 0.0735 | -3.8003
-14 | -0.7448 | 0.18854 | 0.0676 | -3.9504
-13.5 | -0.7303 | 0.18178 | 0.0647 | -4.0175
-13 | -0.7161 | 0.17473 | 0.0617 | -4.0983
-12.5 | -0.7029 | 0.16742 | 0.0586 | -4.1984
-12 | -0.6903 | 0.15997 | 0.0557 | -4.3152
-11.5 | -0.6784 | 0.15235 | 0.0527 | -4.4529
-11 | -0.667 | 0.14414 | 0.049 | -4.6274
-10.5 | -0.6582 | 0.13599 | 0.045 | -4.8401
-10 | -0.6492 | 0.12801 | 0.0416 | -5.0715
-9.5 | -0.6435 | 0.11929 | 0.0389 | -5.3944
-9 | -0.632 | 0.11283 | 0.0371 | -5.6013
-8.5 | -0.6215 | 0.10607 | 0.0343 | -5.8593
-8 | -0.6121 | 0.09879 | 0.0307 | -6.196
-7.5 | -0.6049 | 0.09028 | 0.0244 | -6.7003
-7 | -0.5854 | 0.0808 | 0.0139 | -7.245
-6.5 | -0.554 | 0.07041 | 0.0021 | -7.8682
-6 | -0.5222 | 0.05998 | -0.0078 | -8.7062
-5.5 | -0.4759 | 0.05109 | -0.0162 | -9.3149
-5 | -0.4168 | 0.01769 | -0.0325 | -23.5613
-4.5 | -0.3587 | 0.01313 | -0.0328 | -27.3191
-4 | -0.2996 | 0.01073 | -0.0325 | -27.9217
-3.5 | -0.2407 | 0.0092 | -0.0322 | -26.163
-3 | -0.1816 | 0.0081 | -0.0319 | -22.4198
-2.5 | -0.1229 | 0.00753 | -0.0315 | -16.3214
-2 | -0.0643 | 0.00693 | -0.0312 | -9.2785
-1.5 | -0.0063 | 0.00645 | -0.0308 | -0.97674
-1 | 0.0625 | 0.0061 | -0.0329 | 10.2459
-0.5 | 0.1162 | 0.00606 | -0.0311 | 19.1749
0 | 0.1699 | 0.00606 | -0.0299 | 28.0363
0.5 | 0.2199 | 0.00461 | -0.0283 | 47.7007
1 | 0.2776 | 0.00516 | -0.0282 | 53.7984
1.5 | 0.3358 | 0.00558 | -0.0281 | 60.1792
2 | 0.3942 | 0.00596 | -0.0279 | 66.1409
2.5 | 0.4525 | 0.00633 | -0.0278 | 71.485
3 | 0.5108 | 0.00675 | -0.0276 | 75.6741
3.5 | 0.5689 | 0.00721 | -0.0274 | 78.9043
4 | 0.6269 | 0.00777 | -0.0272 | 80.6821
4.5 | 0.6847 | 0.00838 | -0.0269 | 81.7064
5 | 0.7423 | 0.0091 | -0.0265 | 81.5714
5.5 | 0.7994 | 0.01002 | -0.026 | 79.7804
6 | 0.8567 | 0.01097 | -0.0253 | 78.0948
6.5 | 0.913 | 0.01227 | -0.0244 | 74.4091
7 | 0.9683 | 0.01374 | -0.0235 | 70.4731
7.5 | 1.0206 | 0.01604 | -0.0221 | 63.6284
8 | 1.0708 | 0.0187 | -0.0205 | 57.262
8.5 | 1.1163 | 0.02229 | -0.0186 | 50.0808
9 | 1.1535 | 0.02715 | -0.0167 | 42.4862
9.5 | 1.174 | 0.03419 | -0.015 | 34.3375
10 | 1.1641 | 0.04438 | -0.0154 | 26.2303
10.5 | 1.1239 | 0.06494 | -0.0352 | 17.3067
11 | 1.0349 | 0.09488 | -0.0537 | 10.9075
11.5 | 0.9493 | 0.12419 | -0.0675 | 7.6439
12 | 0.9294 | 0.1393 | -0.074 | 6.6719
13 | 0.9134 | 0.16581 | -0.0837 | 5.5087
13.5 | 0.9204 | 0.17598 | -0.0882 | 5.2301
14 | 0.9287 | 0.18737 | -0.0941 | 4.9565
14.5 | 0.9403 | 0.19597 | -0.0982 | 4.7982

## 47. Re 1M Mach 0.50 (1)
BIGFOIL.COM POLAR EXPORT
ag10
AG10 |  |  |  | Cl Max: | 1.122 | at alpha= | 20 | deg
JavaFoil+Calcfoil stall+Eppler ext transition |  |  |  | L/D Max: | 51.022 | at alpha= | 4 | deg
Re: | 1000000 |  |  | Cd Min: | 0.00862 | at alpha= | 0.5 | deg
Mach: | 0.5 |  |  | Cl=0 at alpha= | -1.4015 | deg
|  |  |  | @ Cl=0.1, Cd= | 0.011064
|  |  |  | @ Cl=0.4, Cd= | 0.010646
|  |  |  | @ Cl=0.6, Cd= | 0.012436
alpha (deg) | Cl | Cd | Cm | Cl/Cd
-20 | -0.978 | 0.19802 | -0.021 | -4.937
-19.5 | -0.953 | 0.19356 | -0.021 | -4.921
-19 | -0.927 | 0.18903 | -0.02 | -4.906
-18.5 | -0.903 | 0.18464 | -0.02 | -4.888
-18 | -0.875 | 0.17813 | -0.019 | -4.91
-17.5 | -0.849 | 0.17109 | -0.019 | -4.963
-17 | -0.824 | 0.16664 | -0.019 | -4.943
-16.5 | -0.798 | 0.16254 | -0.019 | -4.911
-16 | -0.773 | 0.1583 | -0.019 | -4.88
-15.5 | -0.745 | 0.1551 | -0.018 | -4.805
-15 | -0.719 | 0.14907 | -0.018 | -4.826
-14.5 | -0.694 | 0.14549 | -0.018 | -4.767
-14 | -0.668 | 0.1417 | -0.018 | -4.712
-13.5 | -0.642 | 0.13803 | -0.018 | -4.65
-13 | -0.615 | 0.12989 | -0.017 | -4.731
-12.5 | -0.589 | 0.12689 | -0.017 | -4.638
-12 | -0.562 | 0.12393 | -0.017 | -4.538
-11.5 | -0.536 | 0.12066 | -0.016 | -4.445
-11 | -0.51 | 0.11688 | -0.016 | -4.363
-10.5 | -0.483 | 0.10718 | -0.015 | -4.507
-10 | -0.457 | 0.10432 | -0.015 | -4.379
-9.5 | -0.431 | 0.10234 | -0.015 | -4.207
-9 | -0.404 | 0.08894 | -0.015 | -4.54
-8.5 | -0.377 | 0.09098 | -0.015 | -4.148
-8 | -0.351 | 0.09129 | -0.014 | -3.844
-7.5 | -0.324 | 0.07819 | -0.014 | -4.146
-7 | -0.298 | 0.0595 | -0.014 | -5.003
-6.5 | -0.271 | 0.05238 | -0.014 | -5.178
-6 | -0.245 | 0.05697 | -0.013 | -4.293
-5.5 | -0.218 | 0.048 | -0.013 | -4.542
-5 | -0.191 | 0.04503 | -0.013 | -4.251
-4.5 | -0.165 | 0.04437 | -0.012 | -3.714
-4 | -0.211 | 0.04048 | -0.012 | -5.205
-3.5 | -0.197 | 0.03787 | -0.011 | -5.199
-3 | -0.159 | 0.03526 | -0.012 | -4.509
-2.5 | -0.14 | 0.01155 | -0.031 | -12.154
-2 | -0.078 | 0.01124 | -0.031 | -6.918
-1.5 | -0.013 | 0.01113 | -0.031 | -1.155
-1 | 0.053 | 0.01105 | -0.031 | 4.802
-0.5 | 0.119 | 0.01107 | -0.031 | 10.785
0 | 0.186 | 0.01107 | -0.031 | 16.784
0.5 | 0.252 | 0.00862 | -0.03 | 29.253
1 | 0.318 | 0.01007 | -0.03 | 31.595
1.5 | 0.384 | 0.01053 | -0.03 | 36.488
2 | 0.45 | 0.01101 | -0.03 | 40.87
2.5 | 0.515 | 0.01156 | -0.03 | 44.57
3 | 0.58 | 0.01221 | -0.03 | 47.487
3.5 | 0.642 | 0.01291 | -0.03 | 49.731
4 | 0.7 | 0.01372 | -0.03 | 51.022
4.5 | 0.752 | 0.01493 | -0.03 | 50.347
5 | 0.793 | 0.01573 | -0.03 | 50.42
5.5 | 0.811 | 0.01644 | -0.03 | 49.36
6 | 0.61 | 0.04741 | -0.01 | 12.858
6.5 | 0.419 | 0.05075 | -0.011 | 8.251
7 | 0.445 | 0.05641 | -0.011 | 7.888
7.5 | 0.471 | 0.05933 | -0.011 | 7.946
8 | 0.498 | 0.0611 | -0.012 | 8.149
8.5 | 0.524 | 0.07212 | -0.012 | 7.265
9 | 0.55 | 0.09285 | -0.012 | 5.928
9.5 | 0.576 | 0.098 | -0.012 | 5.882
10 | 0.603 | 0.10501 | -0.013 | 5.743
10.5 | 0.629 | 0.1079 | -0.013 | 5.829
11 | 0.656 | 0.11376 | -0.014 | 5.764
11.5 | 0.682 | 0.11967 | -0.014 | 5.695
12 | 0.709 | 0.12114 | -0.014 | 5.849
12.5 | 0.734 | 0.12857 | -0.015 | 5.711
13 | 0.76 | 0.13184 | -0.015 | 5.764
13.5 | 0.787 | 0.13888 | -0.015 | 5.667
14 | 0.813 | 0.14256 | -0.015 | 5.7
14.5 | 0.838 | 0.14769 | -0.015 | 5.675
15 | 0.865 | 0.15416 | -0.016 | 5.614
15.5 | 0.891 | 0.15816 | -0.016 | 5.633
16 | 0.916 | 0.1612 | -0.016 | 5.683
16.5 | 0.943 | 0.16908 | -0.016 | 5.578
17 | 0.969 | 0.1721 | -0.017 | 5.629
17.5 | 0.994 | 0.17752 | -0.017 | 5.598
18 | 1.019 | 0.18367 | -0.017 | 5.549
18.5 | 1.046 | 0.18483 | -0.017 | 5.66
19 | 1.071 | 0.18966 | -0.017 | 5.647
19.5 | 1.096 | 0.19717 | -0.017 | 5.558
20 | 1.122 | 0.20561 | -0.017 | 5.456

## 48. Re 1M Mach 0.50 (2)
BIGFOIL.COM POLAR EXPORT
ag10
AG10 |  |  |  | Cl Max: | 1.2187 | at alpha= | 20 | deg
XFOIL ncrit=9 |  |  |  | L/D Max: | 83.3449 | at alpha= | 4 | deg
Re: | 1000000 |  |  | Cd Min: | 0.00559 | at alpha= | 1 | deg
Mach: | 0.5 |  |  | Cl=0 at alpha= | -1.4681 | deg
|  |  |  | @ Cl=0.1, Cd= | 0.0066151
|  |  |  | @ Cl=0.4, Cd= | 0.0060892
|  |  |  | @ Cl=0.6, Cd= | 0.0074755
alpha (deg) | Cl | Cd | Cm | Cl/Cd
-20 | -1.0386 | 0.30276 | 0.1343 | -3.4304
-19.5 | -1.0157 | 0.29386 | 0.1285 | -3.4564
-19 | -0.9934 | 0.28491 | 0.1229 | -3.4867
-18.5 | -0.9729 | 0.27667 | 0.1185 | -3.5165
-18 | -0.9509 | 0.26849 | 0.1134 | -3.5417
-17.5 | -0.9286 | 0.26006 | 0.1084 | -3.5707
-17 | -0.906 | 0.25144 | 0.1034 | -3.6032
-16.5 | -0.883 | 0.24263 | 0.0982 | -3.6393
-16 | -0.8609 | 0.234 | 0.093 | -3.6791
-15.5 | -0.8396 | 0.22545 | 0.0878 | -3.7241
-15 | -0.8198 | 0.21677 | 0.0841 | -3.7819
-14.5 | -0.8 | 0.20899 | 0.0803 | -3.8279
-14 | -0.7798 | 0.20104 | 0.0762 | -3.8788
-13.5 | -0.76 | 0.19301 | 0.0722 | -3.9376
-13 | -0.7409 | 0.18483 | 0.0683 | -4.0085
-12.5 | -0.7221 | 0.17649 | 0.0641 | -4.0914
-12 | -0.7047 | 0.16825 | 0.0599 | -4.1884
-11.5 | -0.6891 | 0.16007 | 0.0558 | -4.305
-11 | -0.6746 | 0.15187 | 0.052 | -4.442
-10.5 | -0.6605 | 0.14357 | 0.05 | -4.6005
-10 | -0.6465 | 0.13616 | 0.0476 | -4.7481
-9.5 | -0.6328 | 0.12868 | 0.0448 | -4.9176
-9 | -0.6197 | 0.12096 | 0.0417 | -5.1232
-8.5 | -0.608 | 0.11259 | 0.0364 | -5.4001
-8 | -0.5971 | 0.10466 | 0.0322 | -5.7051
-7.5 | -0.587 | 0.09661 | 0.0297 | -6.076
-7 | -0.5733 | 0.09006 | 0.0275 | -6.3658
-6.5 | -0.5612 | 0.08298 | 0.0234 | -6.7631
-6 | -0.5432 | 0.07506 | 0.016 | -7.2369
-5.5 | -0.5073 | 0.06503 | 0.002 | -7.801
-5 | -0.4622 | 0.0548 | -0.0102 | -8.4343
-4.5 | -0.4155 | 0.04284 | -0.0211 | -9.6989
-4 | -0.3531 | 0.0313 | -0.0305 | -11.2812
-3.5 | -0.2859 | 0.01743 | -0.0369 | -16.4028
-3 | -0.2168 | 0.01154 | -0.0378 | -18.7868
-2.5 | -0.1474 | 0.00862 | -0.0369 | -17.0998
-2 | -0.0795 | 0.00758 | -0.0358 | -10.4881
-1.5 | -0.0045 | 0.00679 | -0.0365 | -0.66274
-1 | 0.066 | 0.0065 | -0.036 | 10.1538
-0.5 | 0.1251 | 0.0067 | -0.0334 | 18.6716
0 | 0.1895 | 0.00699 | -0.0328 | 27.1102
0.5 | 0.2552 | 0.00664 | -0.0332 | 38.4337
1 | 0.3134 | 0.00559 | -0.0311 | 56.0644
1.5 | 0.3801 | 0.00597 | -0.0308 | 63.6683
2 | 0.4469 | 0.00637 | -0.0303 | 70.157
2.5 | 0.5141 | 0.00681 | -0.0298 | 75.4919
3 | 0.5815 | 0.00732 | -0.0291 | 79.4399
3.5 | 0.6493 | 0.00789 | -0.0283 | 82.294
4 | 0.7176 | 0.00861 | -0.0272 | 83.3449
4.5 | 0.7861 | 0.00957 | -0.0258 | 82.1421
5 | 0.8549 | 0.01094 | -0.0239 | 78.1444
5.5 | 0.923 | 0.01293 | -0.0213 | 71.3844
6 | 0.9841 | 0.01687 | -0.018 | 58.3343
6.5 | 1.0253 | 0.02457 | -0.015 | 41.7298
7 | 1.0307 | 0.0365 | -0.016 | 28.2384
7.5 | 1.0114 | 0.05186 | -0.0255 | 19.5025
8 | 0.9848 | 0.06886 | -0.0424 | 14.3015
8.5 | 0.9602 | 0.0824 | -0.0515 | 11.6529
9 | 0.9417 | 0.09494 | -0.0585 | 9.9189
9.5 | 0.9291 | 0.10677 | -0.0644 | 8.7019
10 | 0.9198 | 0.11854 | -0.0698 | 7.7594
10.5 | 0.9153 | 0.12995 | -0.0748 | 7.0435
11 | 0.9152 | 0.14114 | -0.0796 | 6.4843
11.5 | 0.9171 | 0.15264 | -0.0846 | 6.0083
12 | 0.9215 | 0.16452 | -0.0898 | 5.6011
12.5 | 0.9327 | 0.17439 | -0.094 | 5.3484
13 | 0.9466 | 0.18359 | -0.0981 | 5.1561
13.5 | 0.962 | 0.19236 | -0.1018 | 5.001
14 | 0.9765 | 0.20251 | -0.1064 | 4.822
14.5 | 0.9936 | 0.21234 | -0.1116 | 4.6793
15 | 1.0117 | 0.22347 | -0.1188 | 4.5272
15.5 | 1.0312 | 0.23265 | -0.1239 | 4.4324
16 | 1.0513 | 0.2413 | -0.1286 | 4.3568
16.5 | 1.0715 | 0.24933 | -0.1324 | 4.2975
17 | 1.0912 | 0.25933 | -0.1378 | 4.2078
17.5 | 1.1123 | 0.26986 | -0.1449 | 4.1218
18 | 1.1343 | 0.2798 | -0.1508 | 4.054
18.5 | 1.1558 | 0.28903 | -0.1563 | 3.9989
19 | 1.1771 | 0.29793 | -0.1618 | 3.9509
19.5 | 1.1976 | 0.30614 | -0.1665 | 3.9119
20 | 1.2187 | 0.31597 | -0.1721 | 3.857

## 49. Re 2M Mach 0.00 (1)
BIGFOIL.COM POLAR EXPORT
ag10
AG10 |  |  |  | Cl Max: | 0.95 | at alpha= | 9 | deg
JavaFoil+Calcfoil stall+Eppler ext transition |  |  |  | L/D Max: | 60.84 | at alpha= | 7 | deg
Re: | 2000000 |  |  | Cd Min: | 0.00757 | at alpha= | 0 | deg
Mach: | 0 |  |  | Cl=0 at alpha= | -1.4035 | deg
|  |  |  | @ Cl=0.1, Cd= | 0.010249
|  |  |  | @ Cl=0.4, Cd= | 0.0095461
|  |  |  | @ Cl=0.6, Cd= | 0.107
alpha (deg) | Cl | Cd | Cm | Cl/Cd
-14 | -0.336 | 0.10969 | -0.013 | -3.063
-13.5 | -0.352 | 0.10452 | -0.013 | -3.366
-13 | -0.367 | 0.09954 | -0.013 | -3.692
-12.5 | -0.383 | 0.09311 | -0.013 | -4.113
-12 | -0.398 | 0.08876 | -0.013 | -4.48
-11.5 | -0.411 | 0.0838 | -0.013 | -4.91
-11 | -0.424 | 0.07911 | -0.013 | -5.358
-10.5 | -0.434 | 0.07452 | -0.012 | -5.827
-10 | -0.442 | 0.07034 | -0.012 | -6.288
-9.5 | -0.448 | 0.06655 | -0.012 | -6.725
-9 | -0.449 | 0.06273 | -0.012 | -7.16
-8.5 | -0.447 | 0.05947 | -0.012 | -7.513
-8 | -0.44 | 0.05559 | -0.011 | -7.92
-7.5 | -0.428 | 0.0527 | -0.011 | -8.128
-7 | -0.411 | 0.0495 | -0.011 | -8.306
-6.5 | -0.39 | 0.04665 | -0.012 | -8.357
-6 | -0.365 | 0.04391 | -0.012 | -8.305
-5.5 | -0.336 | 0.0411 | -0.013 | -8.17
-5 | -0.309 | 0.03442 | -0.018 | -8.983
-4.5 | -0.331 | 0.01105 | -0.027 | -29.985
-4 | -0.283 | 0.0108 | -0.027 | -26.213
-3.5 | -0.232 | 0.01053 | -0.027 | -22.04
-3 | -0.179 | 0.01027 | -0.027 | -17.412
-2.5 | -0.124 | 0.01023 | -0.027 | -12.127
-2 | -0.068 | 0.0102 | -0.027 | -6.662
-1.5 | -0.011 | 0.01026 | -0.027 | -1.09
-1 | 0.046 | 0.01023 | -0.027 | 4.499
-0.5 | 0.103 | 0.01025 | -0.027 | 10.089
0 | 0.161 | 0.00757 | -0.026 | 21.274
0.5 | 0.218 | 0.00859 | -0.026 | 25.431
1 | 0.276 | 0.00892 | -0.026 | 30.907
1.5 | 0.333 | 0.0092 | -0.026 | 36.206
2 | 0.39 | 0.00949 | -0.026 | 41.081
2.5 | 0.447 | 0.00981 | -0.026 | 45.555
3 | 0.503 | 0.01017 | -0.026 | 49.469
3.5 | 0.559 | 0.0106 | -0.026 | 52.708
4 | 0.613 | 0.01112 | -0.026 | 55.12
4.5 | 0.665 | 0.01171 | -0.026 | 56.798
5 | 0.715 | 0.01265 | -0.026 | 56.53
5.5 | 0.762 | 0.01303 | -0.026 | 58.509
6 | 0.805 | 0.01345 | -0.026 | 59.876
6.5 | 0.844 | 0.0139 | -0.026 | 60.696
7 | 0.877 | 0.01442 | -0.025 | 60.84
7.5 | 0.905 | 0.01494 | -0.025 | 60.574
8 | 0.926 | 0.01552 | -0.025 | 59.658
8.5 | 0.941 | 0.01614 | -0.025 | 58.33
9 | 0.95 | 0.01689 | -0.025 | 56.244
9.5 | 0.795 | 0.05095 | -0.018 | 15.598
10 | 0.769 | 0.06429 | -0.014 | 11.955
10.5 | 0.755 | 0.07071 | -0.012 | 10.672
11 | 0.742 | 0.07559 | -0.012 | 9.812
11.5 | 0.725 | 0.08032 | -0.012 | 9.032
12 | 0.706 | 0.08523 | -0.012 | 8.279
12.5 | 0.681 | 0.08975 | -0.012 | 7.592
13 | 0.654 | 0.09499 | -0.012 | 6.889
13.5 | 0.626 | 0.10082 | -0.012 | 6.211
14 | 0.597 | 0.107 | -0.012 | 5.58

## 50. Re 2M Mach 0.00 (2)
BIGFOIL.COM POLAR EXPORT
ag10
AG10 |  |  |  | Cl Max: | 1.4139 | at alpha= | 12.5 | deg
XFOIL ncrit=9 |  |  |  | L/D Max: | 93.8153 | at alpha= | 5.5 | deg
Re: | 2000000 |  |  | Cd Min: | 0.00459 | at alpha= | 1 | deg
Mach: | 0 |  |  | Cl=0 at alpha= | -99 | deg
|  |  |  | @ Cl=0.1, Cd= | 0.00621
|  |  |  | @ Cl=0.4, Cd= | 0.0052568
|  |  |  | @ Cl=0.6, Cd= | 0.0065814
alpha (deg) | Cl | Cd | Cm | Cl/Cd
0 | 0.1618 | 0.00621 | -0.0286 | 26.0548
0.5 | 0.2184 | 0.00612 | -0.0289 | 35.6863
1 | 0.2687 | 0.00459 | -0.0279 | 58.5403
1.5 | 0.3253 | 0.00488 | -0.0279 | 66.6598
2 | 0.3818 | 0.00516 | -0.0279 | 73.9922
2.5 | 0.4382 | 0.00546 | -0.0279 | 80.2564
3 | 0.4944 | 0.00582 | -0.0279 | 84.9485
3.5 | 0.5505 | 0.0062 | -0.0278 | 88.7903
4 | 0.6063 | 0.00663 | -0.0278 | 91.448
4.5 | 0.6618 | 0.00711 | -0.0277 | 93.0802
5 | 0.7171 | 0.00765 | -0.0276 | 93.7386
5.5 | 0.7721 | 0.00823 | -0.0274 | 93.8153
6 | 0.8268 | 0.00885 | -0.0272 | 93.4237
6.5 | 0.8812 | 0.00955 | -0.0269 | 92.2723
7 | 0.9355 | 0.0101 | -0.0267 | 92.6238
7.5 | 0.9886 | 0.01111 | -0.0263 | 88.9829
8 | 1.0416 | 0.01193 | -0.0259 | 87.3093
8.5 | 1.0937 | 0.01292 | -0.0254 | 84.6517
9 | 1.1449 | 0.01403 | -0.0248 | 81.6037
9.5 | 1.195 | 0.01525 | -0.0242 | 78.3607
10 | 1.2429 | 0.01684 | -0.0234 | 73.8064
10.5 | 1.2817 | 0.0204 | -0.0219 | 62.8284
11 | 1.3263 | 0.02215 | -0.0209 | 59.8781
11.5 | 1.3655 | 0.0247 | -0.0196 | 55.2834
12 | 1.3963 | 0.02833 | -0.0178 | 49.287
12.5 | 1.4139 | 0.03327 | -0.0156 | 42.4977
13 | 1.4078 | 0.03992 | -0.0131 | 35.2655
13.5 | 1.3645 | 0.05381 | -0.0226 | 25.3577
14 | 1.2907 | 0.08269 | -0.0445 | 15.6089
14.5 | 1.2036 | 0.10908 | -0.0584 | 11.0341

## 51. Re 2M Mach 0.10 (1)
BIGFOIL.COM POLAR EXPORT
ag10
AG10 |  |  |  | Cl Max: | 0.942 | at alpha= | 9 | deg
JavaFoil+Calcfoil stall+Eppler ext transition |  |  |  | L/D Max: | 60.509 | at alpha= | 7 | deg
Re: | 2000000 |  |  | Cd Min: | 0.00757 | at alpha= | 0 | deg
Mach: | 0.1 |  |  | Cl=0 at alpha= | -1.4035 | deg
|  |  |  | @ Cl=0.1, Cd= | 0.010269
|  |  |  | @ Cl=0.4, Cd= | 0.0095477
|  |  |  | @ Cl=0.6, Cd= | 0.10858
alpha (deg) | Cl | Cd | Cm | Cl/Cd
-14 | -0.296 | 0.11054 | -0.014 | -2.677
-13.5 | -0.314 | 0.10494 | -0.013 | -2.99
-13 | -0.332 | 0.10002 | -0.013 | -3.316
-12.5 | -0.35 | 0.09552 | -0.013 | -3.661
-12 | -0.367 | 0.08976 | -0.013 | -4.091
-11.5 | -0.384 | 0.08429 | -0.013 | -4.554
-11 | -0.399 | 0.07971 | -0.013 | -5.01
-10.5 | -0.413 | 0.07472 | -0.012 | -5.527
-10 | -0.424 | 0.07077 | -0.012 | -5.994
-9.5 | -0.432 | 0.06702 | -0.012 | -6.453
-9 | -0.437 | 0.0634 | -0.012 | -6.891
-8.5 | -0.437 | 0.05961 | -0.012 | -7.338
-8 | -0.433 | 0.05596 | -0.012 | -7.744
-7.5 | -0.423 | 0.05291 | -0.011 | -8.003
-7 | -0.408 | 0.04969 | -0.011 | -8.211
-6.5 | -0.388 | 0.04694 | -0.011 | -8.261
-6 | -0.364 | 0.04411 | -0.012 | -8.246
-5.5 | -0.336 | 0.04123 | -0.013 | -8.141
-5 | -0.307 | 0.03663 | -0.016 | -8.37
-4.5 | -0.332 | 0.01107 | -0.027 | -29.998
-4 | -0.284 | 0.01082 | -0.027 | -26.251
-3.5 | -0.233 | 0.01055 | -0.027 | -22.079
-3 | -0.18 | 0.01029 | -0.027 | -17.456
-2.5 | -0.125 | 0.01024 | -0.027 | -12.16
-2 | -0.068 | 0.01021 | -0.027 | -6.688
-1.5 | -0.011 | 0.01028 | -0.027 | -1.093
-1 | 0.046 | 0.01025 | -0.027 | 4.513
-0.5 | 0.104 | 0.01027 | -0.027 | 10.127
0 | 0.162 | 0.00757 | -0.027 | 21.364
0.5 | 0.219 | 0.00862 | -0.026 | 25.468
1 | 0.277 | 0.00892 | -0.026 | 31.048
1.5 | 0.335 | 0.00921 | -0.026 | 36.31
2 | 0.392 | 0.0095 | -0.026 | 41.259
2.5 | 0.449 | 0.00984 | -0.026 | 45.657
3 | 0.506 | 0.0102 | -0.026 | 49.566
3.5 | 0.561 | 0.01061 | -0.026 | 52.906
4 | 0.616 | 0.01114 | -0.026 | 55.274
4.5 | 0.668 | 0.01176 | -0.026 | 56.827
5 | 0.718 | 0.01267 | -0.026 | 56.697
5.5 | 0.765 | 0.01309 | -0.026 | 58.473
6 | 0.808 | 0.01352 | -0.026 | 59.751
6.5 | 0.846 | 0.01398 | -0.026 | 60.496
7 | 0.878 | 0.01451 | -0.026 | 60.509
7.5 | 0.904 | 0.01505 | -0.026 | 60.095
8 | 0.924 | 0.01562 | -0.026 | 59.151
8.5 | 0.937 | 0.01629 | -0.026 | 57.517
9 | 0.942 | 0.01711 | -0.025 | 55.075
9.5 | 0.794 | 0.04803 | -0.019 | 16.528
10 | 0.753 | 0.0664 | -0.013 | 11.335
10.5 | 0.74 | 0.07106 | -0.012 | 10.41
11 | 0.723 | 0.07607 | -0.012 | 9.504
11.5 | 0.703 | 0.08091 | -0.012 | 8.686
12 | 0.679 | 0.0859 | -0.012 | 7.9
12.5 | 0.65 | 0.09067 | -0.012 | 7.169
13 | 0.619 | 0.09615 | -0.012 | 6.437
13.5 | 0.587 | 0.10211 | -0.012 | 5.746
14 | 0.554 | 0.10858 | -0.012 | 5.102

## 52. Re 2M Mach 0.10 (2)
BIGFOIL.COM POLAR EXPORT
ag10
AG10 |  |  |  | Cl Max: | 1.3803 | at alpha= | 12 | deg
XFOIL ncrit=9 |  |  |  | L/D Max: | 162.188 | at alpha= | -0.5 | deg
Re: | 2000000 |  |  | Cd Min: | 0.00057 | at alpha= | -2 | deg
Mach: | 0.1 |  |  | Cl=0 at alpha= | -1.4475 | deg
|  |  |  | @ Cl=0.1, Cd= | 0.00063793
|  |  |  | @ Cl=0.4, Cd= | 0.0052732
|  |  |  | @ Cl=0.6, Cd= | 0.0065842
alpha (deg) | Cl | Cd | Cm | Cl/Cd
-20 | -0.9313 | 0.27195 | 0.113 | -3.4245
-19.5 | -0.9137 | 0.2646 | 0.1084 | -3.4531
-18.5 | -0.8813 | 0.24964 | 0.0999 | -3.5303
-18 | -0.865 | 0.24348 | 0.096 | -3.5527
-17.5 | -0.8484 | 0.23705 | 0.0921 | -3.579
-17 | -0.832 | 0.23039 | 0.0883 | -3.6113
-16.5 | -0.8158 | 0.22355 | 0.0846 | -3.6493
-16 | -0.7992 | 0.21607 | 0.0809 | -3.6988
-15.5 | -0.7834 | 0.20828 | 0.0769 | -3.7613
-15 | -0.7689 | 0.20034 | 0.073 | -3.838
-14.5 | -0.7551 | 0.19283 | 0.0696 | -3.9159
-14 | -0.7417 | 0.18539 | 0.0663 | -4.0008
-13.5 | -0.7316 | 0.17727 | 0.0633 | -4.127
-13 | -0.7191 | 0.17057 | 0.0606 | -4.2159
-12.5 | -0.7067 | 0.16379 | 0.0578 | -4.3147
-12 | -0.6951 | 0.15668 | 0.0551 | -4.4364
-11.5 | -0.6844 | 0.14937 | 0.0523 | -4.5819
-11 | -0.6743 | 0.14192 | 0.0495 | -4.7513
-10.5 | -0.6648 | 0.13423 | 0.0466 | -4.9527
-10 | -0.6564 | 0.12555 | 0.0429 | -5.2282
-9.5 | -0.6487 | 0.11748 | 0.0396 | -5.5218
-8.5 | -0.646 | 0.0989 | 0.0313 | -6.5319
-8 | -0.6364 | 0.09259 | 0.0279 | -6.8733
-7 | -0.6222 | 0.01697 | -0.031 | -36.6647
-6.5 | -0.5694 | 0.01285 | -0.0313 | -44.3113
-6 | -0.5138 | 0.01148 | -0.0312 | -44.7561
-5.5 | -0.4475 | 0.00153 | -0.031 | -292.4837
-5 | -0.3927 | 0.0013 | -0.0308 | -302.0769
-4.5 | -0.3376 | 0.00109 | -0.0306 | -309.7248
-4 | -0.2822 | 0.00088 | -0.0304 | -320.6818
-3.5 | -0.2266 | 0.00079 | -0.0302 | -286.8354
-3 | -0.1708 | 0.00068 | -0.03 | -251.1765
-2.5 | -0.115 | 0.00061 | -0.0298 | -188.5246
-2 | -0.0558 | 0.00057 | -0.0302 | -97.8947
-1.5 | -0.0057 | 0.00059 | -0.0285 | -9.661
-1 | 0.0486 | 0.00061 | -0.0279 | 79.6721
-0.5 | 0.1038 | 0.00064 | -0.0278 | 162.1875
0 | 0.1627 | 0.00623 | -0.0287 | 26.1156
0.5 | 0.2196 | 0.00614 | -0.029 | 35.7655
1 | 0.2702 | 0.0046 | -0.0281 | 58.7391
1.5 | 0.3271 | 0.00489 | -0.0281 | 66.8916
2 | 0.384 | 0.00518 | -0.028 | 74.1313
3 | 0.4973 | 0.00584 | -0.0279 | 85.1541
3.5 | 0.5537 | 0.00623 | -0.0279 | 88.8764
4 | 0.6099 | 0.00666 | -0.0278 | 91.5766
4.5 | 0.6659 | 0.00714 | -0.0277 | 93.2633
5 | 0.7215 | 0.00771 | -0.0276 | 93.5798
5.5 | 0.777 | 0.00828 | -0.0274 | 93.8406
6 | 0.8322 | 0.00893 | -0.0271 | 93.1915
6.5 | 0.8871 | 0.00961 | -0.0268 | 92.3101
7 | 0.9419 | 0.01022 | -0.0264 | 92.1624
7.5 | 0.9955 | 0.01126 | -0.0259 | 88.4103
8 | 1.0489 | 0.01216 | -0.0254 | 86.2582
8.5 | 1.1013 | 0.01324 | -0.0248 | 83.1798
9 | 1.1528 | 0.01445 | -0.0241 | 79.7785
9.5 | 1.203 | 0.01581 | -0.0234 | 76.0911
10 | 1.2483 | 0.01822 | -0.0222 | 68.5126
10.5 | 1.2886 | 0.02143 | -0.0207 | 60.1307
11 | 1.3299 | 0.02394 | -0.0193 | 55.5514
11.5 | 1.3624 | 0.02768 | -0.0175 | 49.2197
12 | 1.3803 | 0.03304 | -0.0153 | 41.7766
12.5 | 1.3729 | 0.04042 | -0.0133 | 33.9659
13 | 1.3298 | 0.05572 | -0.0253 | 23.8658
13.5 | 1.2622 | 0.08269 | -0.0449 | 15.2642
14 | 1.1863 | 0.10662 | -0.0575 | 11.1264
14.5 | 1.0929 | 0.13664 | -0.0726 | 7.9984
15.5 | 0.9585 | 0.2054 | -0.1024 | 4.6665
16 | 0.9707 | 0.21432 | -0.1068 | 4.5292
16.5 | 0.9843 | 0.22376 | -0.1118 | 4.3989
17 | 0.999 | 0.23053 | -0.1157 | 4.3335

## 53. Re 2M Mach 0.25 (1)
BIGFOIL.COM POLAR EXPORT
ag10
AG10 |  |  |  | Cl Max: | 0.901 | at alpha= | 8 | deg
JavaFoil+Calcfoil stall+Eppler ext transition |  |  |  | L/D Max: | 59.336 | at alpha= | 6.5 | deg
Re: | 2000000 |  |  | Cd Min: | 0.00785 | at alpha= | 0 | deg
Mach: | 0.25 |  |  | Cl=0 at alpha= | -1.4 | deg
|  |  |  | @ Cl=0.1, Cd= | 0.010422
|  |  |  | @ Cl=0.4, Cd= | 0.10255
|  |  |  | @ Cl=0.6, Cd= | 0.10255
alpha (deg) | Cl | Cd | Cm | Cl/Cd
-12.5 | -0.062 | 0.09514 | -0.014 | -0.65
-12 | -0.059 | 0.09055 | -0.014 | -0.653
-11.5 | -0.056 | 0.08664 | -0.014 | -0.65
-11 | -0.156 | 0.08278 | -0.013 | -1.889
-10.5 | -0.211 | 0.0786 | -0.013 | -2.682
-10 | -0.256 | 0.07394 | -0.013 | -3.467
-9.5 | -0.296 | 0.06942 | -0.013 | -4.257
-9 | -0.328 | 0.06522 | -0.013 | -5.036
-8.5 | -0.354 | 0.06094 | -0.012 | -5.811
-8 | -0.372 | 0.05726 | -0.012 | -6.499
-7.5 | -0.38 | 0.05423 | -0.012 | -7.01
-7 | -0.379 | 0.05073 | -0.012 | -7.467
-6.5 | -0.37 | 0.04802 | -0.012 | -7.703
-6 | -0.354 | 0.04515 | -0.011 | -7.834
-5.5 | -0.331 | 0.0424 | -0.012 | -7.809
-5 | -0.303 | 0.0398 | -0.013 | -7.616
-4.5 | -0.276 | 0.03279 | -0.018 | -8.418
-4 | -0.288 | 0.01093 | -0.028 | -26.389
-3.5 | -0.238 | 0.01065 | -0.028 | -22.321
-3 | -0.184 | 0.01039 | -0.028 | -17.697
-2.5 | -0.128 | 0.01034 | -0.028 | -12.347
-2 | -0.07 | 0.0103 | -0.028 | -6.809
-1.5 | -0.012 | 0.01035 | -0.028 | -1.115
-1 | 0.048 | 0.01036 | -0.027 | 4.586
-0.5 | 0.107 | 0.01043 | -0.027 | 10.245
0 | 0.166 | 0.00785 | -0.027 | 21.174
0.5 | 0.226 | 0.0087 | -0.027 | 25.918
1 | 0.285 | 0.00901 | -0.027 | 31.605
1.5 | 0.344 | 0.00931 | -0.027 | 36.913
2 | 0.403 | 0.00961 | -0.027 | 41.907
2.5 | 0.461 | 0.00997 | -0.027 | 46.294
3 | 0.52 | 0.01035 | -0.027 | 50.179
3.5 | 0.577 | 0.01078 | -0.027 | 53.466
4 | 0.632 | 0.01135 | -0.027 | 55.678
4.5 | 0.685 | 0.01207 | -0.027 | 56.761
5 | 0.735 | 0.01294 | -0.027 | 56.804
5.5 | 0.781 | 0.01337 | -0.026 | 58.423
6 | 0.821 | 0.01386 | -0.026 | 59.266
6.5 | 0.854 | 0.0144 | -0.026 | 59.336
7 | 0.88 | 0.01498 | -0.026 | 58.734
7.5 | 0.895 | 0.01563 | -0.026 | 57.275
8 | 0.901 | 0.01635 | -0.026 | 55.082
8.5 | 0.871 | 0.01772 | -0.025 | 49.122
9 | 0.71 | 0.0593 | -0.015 | 11.976
9.5 | 0.682 | 0.06442 | -0.013 | 10.585
10 | 0.647 | 0.06937 | -0.012 | 9.327
10.5 | 0.604 | 0.07398 | -0.012 | 8.166
11 | 0.553 | 0.07925 | -0.012 | 6.98
11.5 | 0.496 | 0.08441 | -0.012 | 5.875
12 | 0.431 | 0.09075 | -0.012 | 4.755
12.5 | 0.358 | 0.0962 | -0.012 | 3.719
13 | 0.277 | 0.10255 | -0.012 | 2.701

## 54. Re 2M Mach 0.25 (2)
BIGFOIL.COM POLAR EXPORT
ag10
AG10 |  |  |  | Cl Max: | 1.248 | at alpha= | 10 | deg
XFOIL ncrit=9 |  |  |  | L/D Max: | 93.8881 | at alpha= | 4.5 | deg
Re: | 2000000 |  |  | Cd Min: | 0.00466 | at alpha= | 1 | deg
Mach: | 0.25 |  |  | Cl=0 at alpha= | -1.4496 | deg
|  |  |  | @ Cl=0.1, Cd= | 0.0061448
|  |  |  | @ Cl=0.4, Cd= | 0.0052623
|  |  |  | @ Cl=0.6, Cd= | 0.0065637
alpha (deg) | Cl | Cd | Cm | Cl/Cd
-20 | -0.9497 | 0.27686 | 0.1168 | -3.4303
-19.5 | -0.9312 | 0.26935 | 0.1121 | -3.4572
-19 | -0.913 | 0.26157 | 0.1074 | -3.4905
-18.5 | -0.8966 | 0.25398 | 0.1032 | -3.5302
-18 | -0.8793 | 0.24758 | 0.0992 | -3.5516
-17.5 | -0.8617 | 0.24087 | 0.0951 | -3.5774
-17 | -0.8442 | 0.23392 | 0.0911 | -3.6089
-16.5 | -0.8268 | 0.22674 | 0.0871 | -3.6465
-16 | -0.8091 | 0.21903 | 0.0832 | -3.694
-15.5 | -0.7923 | 0.2112 | 0.0791 | -3.7514
-15 | -0.7765 | 0.20316 | 0.0751 | -3.8221
-14.5 | -0.7614 | 0.19547 | 0.0714 | -3.8952
-14 | -0.7469 | 0.18793 | 0.0679 | -3.9744
-13.5 | -0.7349 | 0.1803 | 0.0651 | -4.076
-13 | -0.7211 | 0.17337 | 0.0622 | -4.1593
-12.5 | -0.7078 | 0.16641 | 0.0593 | -4.2534
-12 | -0.6951 | 0.15913 | 0.0564 | -4.3681
-11.5 | -0.6835 | 0.15169 | 0.0535 | -4.5059
-11 | -0.6724 | 0.14408 | 0.0506 | -4.6669
-10.5 | -0.6618 | 0.1358 | 0.0474 | -4.8733
-10 | -0.6527 | 0.12761 | 0.044 | -5.1148
-9.5 | -0.6441 | 0.11961 | 0.0408 | -5.385
-8.5 | -0.6359 | 0.10211 | 0.0334 | -6.2276
-8 | -0.6248 | 0.09584 | 0.0304 | -6.5192
-7.5 | -0.6154 | 0.0891 | 0.0264 | -6.9068
-7 | -0.5967 | 0.08073 | 0.0177 | -7.3913
-5.5 | -0.4778 | 0.01268 | -0.0333 | -37.6814
-5 | -0.4192 | 0.00974 | -0.0332 | -43.039
-4.5 | -0.3597 | 0.00868 | -0.0328 | -41.4401
-4 | -0.3 | 0.00782 | -0.0324 | -38.3632
-3.5 | -0.2405 | 0.00697 | -0.0321 | -34.505
-3 | -0.181 | 0.00645 | -0.0318 | -28.062
-2.5 | -0.1219 | 0.0061 | -0.0315 | -19.9836
-2 | -0.0567 | 0.00574 | -0.0326 | -9.878
-1.5 | -0.0057 | 0.00577 | -0.0302 | -0.98787
-1 | 0.0508 | 0.00595 | -0.0295 | 8.5378
-0.5 | 0.1089 | 0.00618 | -0.0294 | 17.6214
0.5 | 0.2262 | 0.00627 | -0.0297 | 36.0766
1 | 0.2784 | 0.00466 | -0.0288 | 59.7425
1.5 | 0.3371 | 0.00495 | -0.0287 | 68.101
2 | 0.3959 | 0.00524 | -0.0286 | 75.5534
2.5 | 0.4546 | 0.00556 | -0.0285 | 81.7626
3 | 0.5131 | 0.00593 | -0.0284 | 86.5261
3.5 | 0.5716 | 0.00634 | -0.0282 | 90.1577
4 | 0.63 | 0.0068 | -0.028 | 92.6471
4.5 | 0.6882 | 0.00733 | -0.0277 | 93.8881
5 | 0.7463 | 0.00795 | -0.0274 | 93.8742
5.5 | 0.8043 | 0.00859 | -0.0269 | 93.6321
6 | 0.8623 | 0.00931 | -0.0263 | 92.6208
6.5 | 0.9201 | 0.01006 | -0.0256 | 91.4612
7 | 0.9767 | 0.01128 | -0.0248 | 86.5869
7.5 | 1.0333 | 0.01241 | -0.0238 | 83.2635
8 | 1.0882 | 0.01394 | -0.0226 | 78.0631
8.5 | 1.1414 | 0.0158 | -0.0212 | 72.2405
9 | 1.1921 | 0.0181 | -0.0196 | 65.8619
9.5 | 1.2313 | 0.02262 | -0.0174 | 54.4341
10 | 1.248 | 0.03061 | -0.0151 | 40.771
10.5 | 1.2432 | 0.04019 | -0.0145 | 30.9331
11 | 1.2105 | 0.05842 | -0.0307 | 20.7206
11.5 | 1.1589 | 0.0796 | -0.0452 | 14.559
12.5 | 1.0888 | 0.11027 | -0.061 | 9.8739
13 | 1.0573 | 0.12587 | -0.0684 | 8.3999
14.5 | 0.9458 | 0.19185 | -0.0975 | 4.9299
15 | 0.9567 | 0.2012 | -0.1019 | 4.755

## 55. Re 2M Mach 0.50 (1)
BIGFOIL.COM POLAR EXPORT
ag10
AG10 |  |  |  | Cl Max: | 1.124 | at alpha= | 20 | deg
JavaFoil+Calcfoil stall+Eppler ext transition |  |  |  | L/D Max: | 56.442 | at alpha= | 4 | deg
Re: | 2000000 |  |  | Cd Min: | 0.00907 | at alpha= | 0.5 | deg
Mach: | 0.5 |  |  | Cl=0 at alpha= | -1.4015 | deg
|  |  |  | @ Cl=0.1, Cd= | 0.010867
|  |  |  | @ Cl=0.4, Cd= | 0.0097897
|  |  |  | @ Cl=0.6, Cd= | 0.011213
alpha (deg) | Cl | Cd | Cm | Cl/Cd
-20 | -0.978 | 0.17999 | -0.021 | -5.434
-19.5 | -0.953 | 0.17494 | -0.021 | -5.447
-19 | -0.928 | 0.17047 | -0.021 | -5.443
-18.5 | -0.903 | 0.16731 | -0.021 | -5.399
-18 | -0.875 | 0.15998 | -0.02 | -5.471
-17.5 | -0.849 | 0.15341 | -0.019 | -5.536
-17 | -0.824 | 0.14897 | -0.019 | -5.531
-16.5 | -0.798 | 0.14488 | -0.019 | -5.511
-16 | -0.773 | 0.14064 | -0.019 | -5.494
-15.5 | -0.746 | 0.13843 | -0.018 | -5.387
-15 | -0.72 | 0.13065 | -0.018 | -5.508
-14.5 | -0.694 | 0.12707 | -0.018 | -5.46
-14 | -0.668 | 0.12329 | -0.018 | -5.417
-13.5 | -0.642 | 0.11961 | -0.018 | -5.367
-13 | -0.615 | 0.11441 | -0.017 | -5.374
-12.5 | -0.589 | 0.10963 | -0.017 | -5.37
-12 | -0.563 | 0.10671 | -0.017 | -5.273
-11.5 | -0.537 | 0.10344 | -0.017 | -5.187
-11 | -0.51 | 0.09992 | -0.017 | -5.108
-10.5 | -0.483 | 0.08232 | -0.016 | -5.872
-10 | -0.457 | 0.07352 | -0.016 | -6.219
-9.5 | -0.431 | 0.06691 | -0.016 | -6.439
-9 | -0.404 | 0.07897 | -0.015 | -5.116
-8.5 | -0.378 | 0.06414 | -0.015 | -5.887
-8 | -0.351 | 0.05846 | -0.015 | -6.008
-7.5 | -0.324 | 0.06897 | -0.014 | -4.704
-7 | -0.298 | 0.05546 | -0.014 | -5.371
-6.5 | -0.271 | 0.04866 | -0.014 | -5.577
-6 | -0.245 | 0.04746 | -0.014 | -5.158
-5.5 | -0.218 | 0.04438 | -0.014 | -4.916
-5 | -0.192 | 0.0426 | -0.013 | -4.497
-4.5 | -0.165 | 0.0409 | -0.013 | -4.033
-4 | -0.211 | 0.03836 | -0.013 | -5.497
-3.5 | -0.197 | 0.03622 | -0.013 | -5.443
-3 | -0.198 | 0.01074 | -0.031 | -18.462
-2.5 | -0.14 | 0.01083 | -0.031 | -12.966
-2 | -0.078 | 0.01073 | -0.031 | -7.245
-1.5 | -0.013 | 0.01071 | -0.031 | -1.2
-1 | 0.053 | 0.01076 | -0.031 | 4.93
-0.5 | 0.119 | 0.01091 | -0.031 | 10.937
0 | 0.186 | 0.01175 | -0.031 | 15.817
0.5 | 0.252 | 0.00907 | -0.03 | 27.803
1 | 0.318 | 0.00937 | -0.03 | 33.959
1.5 | 0.384 | 0.0097 | -0.03 | 39.591
2 | 0.45 | 0.01007 | -0.03 | 44.697
2.5 | 0.515 | 0.01052 | -0.03 | 49
3 | 0.58 | 0.01101 | -0.03 | 52.648
3.5 | 0.642 | 0.01164 | -0.03 | 55.117
4 | 0.7 | 0.0124 | -0.03 | 56.442
4.5 | 0.752 | 0.01356 | -0.03 | 55.448
5 | 0.793 | 0.01425 | -0.03 | 55.641
5.5 | 0.811 | 0.01511 | -0.03 | 53.696
6 | 0.761 | 0.0159 | -0.03 | 47.881
6.5 | 0.522 | 0.01742 | -0.029 | 29.999
7 | 0.446 | 0.05145 | -0.013 | 8.675
7.5 | 0.472 | 0.05521 | -0.013 | 8.549
8 | 0.499 | 0.05739 | -0.014 | 8.699
8.5 | 0.524 | 0.06688 | -0.012 | 7.839
9 | 0.551 | 0.06618 | -0.013 | 8.324
9.5 | 0.577 | 0.08079 | -0.013 | 7.14
10 | 0.604 | 0.07552 | -0.014 | 7.993
10.5 | 0.629 | 0.08901 | -0.013 | 7.071
11 | 0.656 | 0.10112 | -0.014 | 6.488
11.5 | 0.682 | 0.10492 | -0.014 | 6.499
12 | 0.709 | 0.10695 | -0.015 | 6.627
12.5 | 0.734 | 0.11029 | -0.015 | 6.66
13 | 0.76 | 0.11623 | -0.015 | 6.54
13.5 | 0.787 | 0.1226 | -0.015 | 6.421
14 | 0.813 | 0.12628 | -0.015 | 6.437
14.5 | 0.839 | 0.13016 | -0.015 | 6.442
15 | 0.866 | 0.13358 | -0.016 | 6.481
15.5 | 0.891 | 0.13752 | -0.016 | 6.479
16 | 0.916 | 0.14321 | -0.016 | 6.399
16.5 | 0.944 | 0.14878 | -0.017 | 6.346
17 | 0.969 | 0.15061 | -0.017 | 6.434
17.5 | 0.994 | 0.15784 | -0.017 | 6.299
18 | 1.02 | 0.16225 | -0.017 | 6.286
18.5 | 1.047 | 0.16559 | -0.017 | 6.32
19 | 1.071 | 0.17038 | -0.017 | 6.288
19.5 | 1.096 | 0.17538 | -0.017 | 6.251
20 | 1.124 | 0.18221 | -0.018 | 6.166

## 56. Re 2M Mach 0.50 (2)
BIGFOIL.COM POLAR EXPORT
ag10
AG10 |  |  |  | Cl Max: | 1.2211 | at alpha= | 20 | deg
XFOIL ncrit=9 |  |  |  | L/D Max: | 96.5241 | at alpha= | 4 | deg
Re: | 2000000 |  |  | Cd Min: | 0.0052 | at alpha= | 1.5 | deg
Mach: | 0.5 |  |  | Cl=0 at alpha= | -1.4133 | deg
|  |  |  | @ Cl=0.1, Cd= | 0.0065355
|  |  |  | @ Cl=0.4, Cd= | 0.0052883
|  |  |  | @ Cl=0.6, Cd= | 0.0064533
alpha (deg) | Cl | Cd | Cm | Cl/Cd
-20 | -1.0407 | 0.30306 | 0.1353 | -3.434
-19.5 | -1.018 | 0.29403 | 0.1297 | -3.4622
-19 | -0.9954 | 0.28503 | 0.1241 | -3.4923
-18.5 | -0.9746 | 0.27643 | 0.1192 | -3.5257
-18 | -0.9529 | 0.26853 | 0.1141 | -3.5486
-17.5 | -0.9306 | 0.26021 | 0.1091 | -3.5763
-17 | -0.9081 | 0.25156 | 0.1042 | -3.6099
-16.5 | -0.8853 | 0.24267 | 0.0991 | -3.6482
-16 | -0.8634 | 0.234 | 0.0942 | -3.6897
-15.5 | -0.8421 | 0.22532 | 0.0894 | -3.7374
-15 | -0.8215 | 0.21661 | 0.0847 | -3.7925
-14.5 | -0.8024 | 0.20794 | 0.0806 | -3.8588
-14 | -0.7829 | 0.20028 | 0.0768 | -3.909
-13.5 | -0.7634 | 0.19244 | 0.0729 | -3.967
-13 | -0.7446 | 0.18448 | 0.0691 | -4.0362
-12.5 | -0.7266 | 0.17649 | 0.0654 | -4.1169
-12 | -0.7087 | 0.16814 | 0.0617 | -4.2149
-11.5 | -0.6923 | 0.1598 | 0.058 | -4.3323
-11 | -0.6771 | 0.15155 | 0.0544 | -4.4678
-10.5 | -0.6632 | 0.14331 | 0.051 | -4.6277
-10 | -0.6501 | 0.13513 | 0.0478 | -4.8109
-9.5 | -0.6378 | 0.12697 | 0.0446 | -5.0232
-9 | -0.6283 | 0.11878 | 0.0419 | -5.2896
-8.5 | -0.6147 | 0.11194 | 0.0392 | -5.4913
-8 | -0.6019 | 0.1046 | 0.0361 | -5.7543
-7.5 | -0.5901 | 0.09616 | 0.0312 | -6.1366
-7 | -0.5791 | 0.08845 | 0.0271 | -6.5472
-6.5 | -0.5689 | 0.08082 | 0.0225 | -7.0391
-6 | -0.5469 | 0.07202 | 0.013 | -7.5937
-5 | -0.473 | 0.05275 | -0.0098 | -8.9668
-4.5 | -0.4167 | 0.0397 | -0.0236 | -10.4962
-4 | -0.3521 | 0.027 | -0.033 | -13.0407
-3.5 | -0.2866 | 0.01144 | -0.0387 | -25.0524
-3 | -0.2161 | 0.00799 | -0.0381 | -27.0463
-2.5 | -0.1442 | 0.00669 | -0.0374 | -21.5546
-2 | -0.0743 | 0.00626 | -0.0362 | -11.869
-1.5 | -0.0115 | 0.00621 | -0.0341 | -1.8519
-1 | 0.0548 | 0.0064 | -0.0333 | 8.5625
-0.5 | 0.1215 | 0.0066 | -0.033 | 18.4091
0 | 0.1884 | 0.00673 | -0.0329 | 27.9941
0.5 | 0.2554 | 0.0067 | -0.0328 | 38.1194
1 | 0.3226 | 0.00617 | -0.0333 | 52.2853
1.5 | 0.382 | 0.0052 | -0.0315 | 73.4615
2 | 0.4493 | 0.00553 | -0.0311 | 81.2477
2.5 | 0.5169 | 0.00591 | -0.0306 | 87.4619
3 | 0.5848 | 0.00634 | -0.03 | 92.2397
3.5 | 0.6532 | 0.00685 | -0.0292 | 95.3577
4 | 0.722 | 0.00748 | -0.0282 | 96.5241
4.5 | 0.7912 | 0.00829 | -0.0268 | 95.4403
5 | 0.8616 | 0.00922 | -0.025 | 93.449
5.5 | 0.9321 | 0.01069 | -0.0226 | 87.1936
6 | 0.9989 | 0.01353 | -0.0192 | 73.8285
6.5 | 1.0484 | 0.02002 | -0.0156 | 52.3676
7 | 1.0628 | 0.03112 | -0.0146 | 34.1517
7.5 | 1.0498 | 0.04441 | -0.0198 | 23.6388
8 | 1.0297 | 0.06188 | -0.0366 | 16.6403
8.5 | 1.0059 | 0.07538 | -0.0473 | 13.3444
9 | 0.9839 | 0.08806 | -0.0552 | 11.1731
9.5 | 0.9633 | 0.10083 | -0.0622 | 9.5537
10 | 0.9458 | 0.11365 | -0.0685 | 8.322
10.5 | 0.9349 | 0.12604 | -0.0742 | 7.4175
11 | 0.9294 | 0.13819 | -0.0795 | 6.7255
11.5 | 0.929 | 0.14988 | -0.0846 | 6.1983
12 | 0.9331 | 0.1612 | -0.0895 | 5.7885
12.5 | 0.9408 | 0.17208 | -0.0945 | 5.4672
13 | 0.9521 | 0.18227 | -0.0992 | 5.2236
13.5 | 0.7297 | 0.15856 | -0.0659 | 4.602
14 | 0.7327 | 0.16579 | -0.0687 | 4.4194
14.5 | 0.7331 | 0.1748 | -0.0719 | 4.1939
15 | 0.7401 | 0.1817 | -0.0746 | 4.0732
15.5 | 0.7486 | 0.18808 | -0.0771 | 3.9802
16 | 0.7576 | 0.1944 | -0.0796 | 3.8971
16.5 | 0.764 | 0.20184 | -0.0822 | 3.7852
17 | 0.7717 | 0.20938 | -0.0851 | 3.6856
17.5 | 0.7787 | 0.21763 | -0.0883 | 3.5781
18 | 0.7872 | 0.22555 | -0.0913 | 3.4901
18.5 | 0.7962 | 0.23275 | -0.0941 | 3.4208
19 | 0.8052 | 0.2398 | -0.0967 | 3.3578
19.5 | 1.1989 | 0.30674 | -0.1678 | 3.9085
20 | 1.2211 | 0.31712 | -0.1741 | 3.8506

## 57. Re 3M Mach 0.00 (1)
BIGFOIL.COM POLAR EXPORT
ag10
AG10 |  |  |  | Cl Max: | 0.952 | at alpha= | 9.5 | deg
JavaFoil+Calcfoil stall+Eppler ext transition |  |  |  | L/D Max: | 64.262 | at alpha= | 7 | deg
Re: | 3000000 |  |  | Cd Min: | 0.00815 | at alpha= | 0 | deg
Mach: | 0 |  |  | Cl=0 at alpha= | -1.4035 | deg
|  |  |  | @ Cl=0.1, Cd= | 0.010831
|  |  |  | @ Cl=0.4, Cd= | 0.0092326
|  |  |  | @ Cl=0.6, Cd= | 0.10762
alpha (deg) | Cl | Cd | Cm | Cl/Cd
-14 | -0.336 | 0.10642 | -0.014 | -3.161
-13.5 | -0.352 | 0.10129 | -0.014 | -3.477
-13 | -0.368 | 0.09585 | -0.014 | -3.838
-12.5 | -0.383 | 0.09022 | -0.014 | -4.25
-12 | -0.398 | 0.08576 | -0.013 | -4.643
-11.5 | -0.412 | 0.0812 | -0.013 | -5.074
-11 | -0.424 | 0.07638 | -0.013 | -5.556
-10.5 | -0.435 | 0.07225 | -0.013 | -6.019
-10 | -0.443 | 0.06823 | -0.013 | -6.492
-9.5 | -0.448 | 0.06452 | -0.013 | -6.946
-9 | -0.45 | 0.06093 | -0.013 | -7.383
-8.5 | -0.447 | 0.05749 | -0.013 | -7.783
-8 | -0.441 | 0.05401 | -0.013 | -8.165
-7.5 | -0.429 | 0.05105 | -0.013 | -8.406
-7 | -0.412 | 0.04815 | -0.013 | -8.561
-6.5 | -0.391 | 0.04516 | -0.013 | -8.661
-6 | -0.367 | 0.04184 | -0.015 | -8.766
-5.5 | -0.343 | 0.03578 | -0.018 | -9.579
-5 | -0.376 | 0.01077 | -0.027 | -34.932
-4.5 | -0.331 | 0.01051 | -0.027 | -31.516
-4 | -0.283 | 0.01025 | -0.027 | -27.602
-3.5 | -0.232 | 0.01019 | -0.027 | -22.772
-3 | -0.179 | 0.01017 | -0.027 | -17.578
-2.5 | -0.124 | 0.01019 | -0.027 | -12.164
-2 | -0.068 | 0.0102 | -0.027 | -6.665
-1.5 | -0.011 | 0.01028 | -0.027 | -1.088
-1 | 0.046 | 0.01031 | -0.027 | 4.467
-0.5 | 0.103 | 0.01086 | -0.027 | 9.526
0 | 0.161 | 0.00815 | -0.026 | 19.741
0.5 | 0.218 | 0.00841 | -0.026 | 25.978
1 | 0.276 | 0.00864 | -0.026 | 31.897
1.5 | 0.333 | 0.0089 | -0.026 | 37.426
2 | 0.39 | 0.00918 | -0.026 | 42.495
2.5 | 0.447 | 0.00948 | -0.026 | 47.154
3 | 0.503 | 0.00981 | -0.026 | 51.307
3.5 | 0.559 | 0.01019 | -0.026 | 54.819
4 | 0.613 | 0.01059 | -0.026 | 57.853
4.5 | 0.665 | 0.0111 | -0.026 | 59.906
5 | 0.715 | 0.01202 | -0.026 | 59.507
5.5 | 0.762 | 0.01237 | -0.026 | 61.623
6 | 0.805 | 0.01279 | -0.026 | 62.944
6.5 | 0.844 | 0.01321 | -0.026 | 63.865
7 | 0.877 | 0.01365 | -0.025 | 64.262
7.5 | 0.905 | 0.01416 | -0.025 | 63.901
8 | 0.926 | 0.01469 | -0.025 | 63.029
8.5 | 0.941 | 0.01527 | -0.025 | 61.62
9 | 0.95 | 0.01591 | -0.025 | 59.674
9.5 | 0.952 | 0.01677 | -0.025 | 56.737
10 | 0.929 | 0.01767 | -0.025 | 52.572
10.5 | 0.809 | 0.04437 | -0.02 | 18.228
11 | 0.762 | 0.06348 | -0.017 | 12.006
11.5 | 0.738 | 0.07195 | -0.016 | 10.25
12 | 0.714 | 0.07863 | -0.015 | 9.076
12.5 | 0.688 | 0.08317 | -0.015 | 8.275
13 | 0.659 | 0.08927 | -0.014 | 7.386
13.5 | 0.63 | 0.09538 | -0.014 | 6.605
14 | 0.6 | 0.10184 | -0.013 | 5.892
14.5 | 0.571 | 0.10762 | -0.013 | 5.303

## 58. Re 3M Mach 0.00 (2)
BIGFOIL.COM POLAR EXPORT
ag10
AG10 |  |  |  | Cl Max: | 1.5342 | at alpha= | 13.5 | deg
XFOIL ncrit=9 |  |  |  | L/D Max: | 102.22 | at alpha= | 6.5 | deg
Re: | 3000000 |  |  | Cd Min: | 0.00457 | at alpha= | 1.5 | deg
Mach: | 0 |  |  | Cl=0 at alpha= | -1.4282 | deg
|  |  |  | @ Cl=0.1, Cd= | 0.0060556
|  |  |  | @ Cl=0.4, Cd= | 0.0049247
|  |  |  | @ Cl=0.6, Cd= | 0.006155
alpha (deg) | Cl | Cd | Cm | Cl/Cd
-7.5 | -0.6772 | 0.01145 | -0.031 | -59.1441
-7 | -0.6226 | 0.01001 | -0.0309 | -62.1978
-6.5 | -0.5672 | 0.00933 | -0.0308 | -60.7931
-6 | -0.5115 | 0.00873 | -0.0306 | -58.5911
-5.5 | -0.4555 | 0.00819 | -0.0305 | -55.6166
-5 | -0.3993 | 0.00732 | -0.0305 | -54.5492
-4.5 | -0.3428 | 0.00677 | -0.0304 | -50.6352
-4 | -0.2862 | 0.00641 | -0.0303 | -44.649
-3.5 | -0.2295 | 0.00598 | -0.0303 | -38.3779
-3 | -0.1728 | 0.0057 | -0.0302 | -30.3158
-2.5 | -0.1156 | 0.00554 | -0.0301 | -20.8664
-2 | -0.0637 | 0.00561 | -0.0287 | -11.3547
-1.5 | -0.0081 | 0.00574 | -0.0284 | -1.4111
-1 | 0.0483 | 0.0059 | -0.0284 | 8.1864
-0.5 | 0.1048 | 0.00607 | -0.0285 | 17.2652
0 | 0.1615 | 0.00616 | -0.0286 | 26.2175
0.5 | 0.2184 | 0.00611 | -0.0288 | 35.7447
1 | 0.2753 | 0.0059 | -0.0292 | 46.661
1.5 | 0.3262 | 0.00457 | -0.0283 | 71.3786
2 | 0.3829 | 0.00484 | -0.0283 | 79.1116
2.5 | 0.4394 | 0.00512 | -0.0282 | 85.8203
3 | 0.4957 | 0.00545 | -0.0282 | 90.9541
3.5 | 0.5519 | 0.00582 | -0.0282 | 94.8282
4 | 0.6079 | 0.00621 | -0.0282 | 97.8905
4.5 | 0.6636 | 0.00667 | -0.0281 | 99.4903
5 | 0.7191 | 0.00714 | -0.028 | 100.7143
5.5 | 0.7743 | 0.00764 | -0.0279 | 101.3482
6 | 0.8294 | 0.00814 | -0.0277 | 101.8919
6.5 | 0.8842 | 0.00865 | -0.0275 | 102.2197
7 | 0.9386 | 0.00926 | -0.0272 | 101.3607
7.5 | 0.9927 | 0.00982 | -0.0269 | 101.0896
8 | 1.0462 | 0.01053 | -0.0266 | 99.3542
8.5 | 1.0986 | 0.01158 | -0.0261 | 94.8705
9 | 1.1496 | 0.01286 | -0.0255 | 89.3935
9.5 | 1.201 | 0.01375 | -0.0251 | 87.3455
10 | 1.2518 | 0.0147 | -0.0245 | 85.1565
10.5 | 1.3014 | 0.0158 | -0.0239 | 82.3671
11 | 1.3497 | 0.01704 | -0.0231 | 79.2077
11.5 | 1.3968 | 0.01837 | -0.0223 | 76.037
12 | 1.4416 | 0.02 | -0.0214 | 72.08
12.5 | 1.4822 | 0.02217 | -0.0201 | 66.8561
13 | 1.5146 | 0.0254 | -0.0182 | 59.6299
13.5 | 1.5342 | 0.02993 | -0.0158 | 51.2596
14 | 1.53 | 0.03633 | -0.0127 | 42.114
14.5 | 1.4936 | 0.04495 | -0.0126 | 33.228
15 | 1.4485 | 0.06818 | -0.0339 | 21.2452
15.5 | 1.3694 | 0.09228 | -0.047 | 14.8396
16 | 1.2704 | 0.11991 | -0.0612 | 10.5946
16.5 | 1.1678 | 0.15236 | -0.0783 | 7.6647

## 59. Re 3M Mach 0.10 (1)
BIGFOIL.COM POLAR EXPORT
ag10
AG10 |  |  |  | Cl Max: | 0.942 | at alpha= | 9 | deg
JavaFoil+Calcfoil stall+Eppler ext transition |  |  |  | L/D Max: | 63.929 | at alpha= | 7 | deg
Re: | 3000000 |  |  | Cd Min: | 0.00817 | at alpha= | 0 | deg
Mach: | 0.1 |  |  | Cl=0 at alpha= | -1.4035 | deg
|  |  |  | @ Cl=0.1, Cd= | 0.010879
|  |  |  | @ Cl=0.4, Cd= | 0.0092249
|  |  |  | @ Cl=0.6, Cd= | 0.10393
alpha (deg) | Cl | Cd | Cm | Cl/Cd
-13.5 | -0.314 | 0.10155 | -0.014 | -3.093
-13 | -0.332 | 0.09649 | -0.014 | -3.442
-12.5 | -0.35 | 0.09148 | -0.014 | -3.827
-12 | -0.368 | 0.08637 | -0.013 | -4.256
-11.5 | -0.384 | 0.08151 | -0.013 | -4.715
-11 | -0.4 | 0.07707 | -0.013 | -5.188
-10.5 | -0.414 | 0.07279 | -0.013 | -5.681
-10 | -0.425 | 0.06847 | -0.013 | -6.203
-9.5 | -0.433 | 0.065 | -0.013 | -6.662
-9 | -0.437 | 0.06122 | -0.013 | -7.146
-8.5 | -0.438 | 0.05788 | -0.013 | -7.568
-8 | -0.434 | 0.05425 | -0.013 | -8.002
-7.5 | -0.424 | 0.0513 | -0.013 | -8.27
-7 | -0.409 | 0.04827 | -0.013 | -8.472
-6.5 | -0.389 | 0.04557 | -0.013 | -8.532
-6 | -0.365 | 0.0423 | -0.014 | -8.64
-5.5 | -0.34 | 0.03737 | -0.017 | -9.11
-5 | -0.377 | 0.01079 | -0.028 | -34.898
-4.5 | -0.332 | 0.01056 | -0.027 | -31.45
-4 | -0.284 | 0.01027 | -0.027 | -27.638
-3.5 | -0.233 | 0.01021 | -0.027 | -22.808
-3 | -0.18 | 0.0102 | -0.027 | -17.616
-2.5 | -0.125 | 0.01021 | -0.027 | -12.198
-2 | -0.068 | 0.0102 | -0.027 | -6.695
-1.5 | -0.011 | 0.01029 | -0.027 | -1.092
-1 | 0.046 | 0.01033 | -0.027 | 4.482
-0.5 | 0.104 | 0.01092 | -0.027 | 9.523
0 | 0.162 | 0.00817 | -0.027 | 19.802
0.5 | 0.219 | 0.00842 | -0.026 | 26.059
1 | 0.277 | 0.00866 | -0.026 | 31.994
1.5 | 0.335 | 0.00891 | -0.026 | 37.534
2 | 0.392 | 0.00918 | -0.026 | 42.692
2.5 | 0.449 | 0.0095 | -0.026 | 47.266
3 | 0.506 | 0.00984 | -0.026 | 51.402
3.5 | 0.561 | 0.0102 | -0.026 | 55.043
4 | 0.616 | 0.0106 | -0.026 | 58.064
4.5 | 0.668 | 0.01115 | -0.026 | 59.938
5 | 0.718 | 0.01204 | -0.026 | 59.685
5.5 | 0.765 | 0.01243 | -0.026 | 61.593
6 | 0.808 | 0.01283 | -0.026 | 62.986
6.5 | 0.846 | 0.01325 | -0.026 | 63.827
7 | 0.878 | 0.01374 | -0.026 | 63.929
7.5 | 0.904 | 0.01423 | -0.026 | 63.572
8 | 0.924 | 0.01478 | -0.026 | 62.505
8.5 | 0.937 | 0.01539 | -0.026 | 60.86
9 | 0.942 | 0.01606 | -0.025 | 58.683
9.5 | 0.941 | 0.01721 | -0.025 | 54.691
10 | 0.875 | 0.02253 | -0.024 | 38.84
10.5 | 0.781 | 0.04987 | -0.019 | 15.655
11 | 0.739 | 0.06619 | -0.016 | 11.158
11.5 | 0.712 | 0.07379 | -0.015 | 9.648
12 | 0.685 | 0.08018 | -0.014 | 8.541
12.5 | 0.655 | 0.08492 | -0.014 | 7.717
13 | 0.623 | 0.09096 | -0.014 | 6.847
13.5 | 0.59 | 0.09709 | -0.013 | 6.073
14 | 0.556 | 0.10393 | -0.013 | 5.35

## 60. Re 3M Mach 0.10 (2)
BIGFOIL.COM POLAR EXPORT
ag10
AG10 |  |  |  | Cl Max: | 1.5075 | at alpha= | 13.5 | deg
XFOIL ncrit=9 |  |  |  | L/D Max: | 101.959 | at alpha= | 6.5 | deg
Re: | 3000000 |  |  | Cd Min: | 0.00458 | at alpha= | 1.5 | deg
Mach: | 0.1 |  |  | Cl=0 at alpha= | -1.4269 | deg
|  |  |  | @ Cl=0.1, Cd= | 0.0060648
|  |  |  | @ Cl=0.4, Cd= | 0.0049238
|  |  |  | @ Cl=0.6, Cd= | 0.0061505
alpha (deg) | Cl | Cd | Cm | Cl/Cd
-20 | -0.9335 | 0.27177 | 0.1132 | -3.4349
-19.5 | -0.9165 | 0.2655 | 0.1089 | -3.452
-19 | -0.8993 | 0.25883 | 0.1048 | -3.4745
-18.5 | -0.8812 | 0.25095 | 0.1005 | -3.5115
-18 | -0.8643 | 0.24362 | 0.0963 | -3.5477
-17.5 | -0.8478 | 0.23645 | 0.0922 | -3.5855
-17 | -0.8317 | 0.22925 | 0.0883 | -3.6279
-16.5 | -0.816 | 0.22196 | 0.0845 | -3.6763
-16 | -0.8029 | 0.2139 | 0.0807 | -3.7536
-15.5 | -0.7874 | 0.20758 | 0.0773 | -3.7932
-15 | -0.7721 | 0.20104 | 0.074 | -3.8405
-14.5 | -0.7569 | 0.1939 | 0.0707 | -3.9036
-14 | -0.7428 | 0.18617 | 0.0673 | -3.9899
-13.5 | -0.7298 | 0.17859 | 0.064 | -4.0865
-13 | -0.7178 | 0.17108 | 0.061 | -4.1957
-12.5 | -0.7064 | 0.16347 | 0.058 | -4.3213
-12 | -0.6958 | 0.1558 | 0.0551 | -4.466
-11.5 | -0.686 | 0.14802 | 0.0522 | -4.6345
-11 | -0.6771 | 0.14017 | 0.0493 | -4.8306
-10.5 | -0.6689 | 0.13218 | 0.0464 | -5.0605
-9.5 | -0.6631 | 0.11413 | 0.0394 | -5.81
-9 | -0.6532 | 0.10747 | 0.0364 | -6.078
-8.5 | -0.6424 | 0.1011 | 0.0333 | -6.3541
-8 | -0.7233 | 0.02518 | -0.0293 | -28.7252
-7.5 | -0.6825 | 0.01259 | -0.0316 | -54.2097
-7 | -0.628 | 0.01044 | -0.0315 | -60.1533
-6.5 | -0.572 | 0.00957 | -0.0313 | -59.7701
-6 | -0.5157 | 0.00889 | -0.0312 | -58.009
-5.5 | -0.4592 | 0.0083 | -0.031 | -55.3253
-5 | -0.4024 | 0.00748 | -0.0309 | -53.7968
-4.5 | -0.3454 | 0.00682 | -0.0307 | -50.6452
-4 | -0.2883 | 0.00643 | -0.0306 | -44.8367
-3.5 | -0.2312 | 0.006 | -0.0305 | -38.5333
-3 | -0.1741 | 0.00575 | -0.0304 | -30.2783
-2.5 | -0.1165 | 0.00555 | -0.0302 | -20.991
-2 | -0.0643 | 0.00563 | -0.0288 | -11.421
-1.5 | -0.0083 | 0.00576 | -0.0286 | -1.441
-1 | 0.0485 | 0.00592 | -0.0286 | 8.1926
-0.5 | 0.1054 | 0.00608 | -0.0287 | 17.3355
0 | 0.1624 | 0.00618 | -0.0288 | 26.2783
0.5 | 0.2195 | 0.00612 | -0.029 | 35.866
1 | 0.2768 | 0.00592 | -0.0293 | 46.7568
1.5 | 0.3281 | 0.00458 | -0.0284 | 71.6376
2 | 0.385 | 0.00485 | -0.0284 | 79.3814
2.5 | 0.4419 | 0.00513 | -0.0283 | 86.1404
3 | 0.4986 | 0.00547 | -0.0283 | 91.1517
3.5 | 0.5551 | 0.00584 | -0.0283 | 95.0514
4 | 0.6115 | 0.00623 | -0.0282 | 98.1541
4.5 | 0.6676 | 0.0067 | -0.0281 | 99.6418
5 | 0.7235 | 0.00718 | -0.028 | 100.766
5.5 | 0.7792 | 0.00769 | -0.0278 | 101.3264
6 | 0.8348 | 0.0082 | -0.0276 | 101.8049
6.5 | 0.8901 | 0.00873 | -0.0273 | 101.9588
7 | 0.9451 | 0.00934 | -0.027 | 101.1884
7.5 | 0.9997 | 0.00994 | -0.0266 | 100.5734
8 | 1.0537 | 0.01072 | -0.0262 | 98.2929
8.5 | 1.1062 | 0.01195 | -0.0256 | 92.569
9 | 1.158 | 0.01314 | -0.0249 | 88.1279
9.5 | 1.2099 | 0.01412 | -0.0243 | 85.687
10 | 1.2609 | 0.0152 | -0.0236 | 82.9539
10.5 | 1.3105 | 0.01649 | -0.0227 | 79.4724
11 | 1.3585 | 0.01797 | -0.0218 | 75.5982
11.5 | 1.4045 | 0.01966 | -0.0207 | 71.4395
12 | 1.4466 | 0.02189 | -0.0193 | 66.085
12.5 | 1.4814 | 0.02506 | -0.0175 | 59.1141
13 | 1.5039 | 0.02954 | -0.0151 | 50.9106
13.5 | 1.5075 | 0.0355 | -0.0124 | 42.4648
14 | 1.4755 | 0.04342 | -0.0108 | 33.982
14.5 | 1.4207 | 0.0687 | -0.0343 | 20.6798
15 | 1.3315 | 0.0944 | -0.0484 | 14.1049
15.5 | 1.2337 | 0.12185 | -0.0627 | 10.1247
16 | 1.1306 | 0.15504 | -0.0801 | 7.2923

## 61. Re 3M Mach 0.25 (1)
BIGFOIL.COM POLAR EXPORT
ag10
AG10 |  |  |  | Cl Max: | 0.901 | at alpha= | 8 | deg
JavaFoil+Calcfoil stall+Eppler ext transition |  |  |  | L/D Max: | 62.652 | at alpha= | 6.5 | deg
Re: | 3000000 |  |  | Cd Min: | 0.00824 | at alpha= | 0 | deg
Mach: | 0.25 |  |  | Cl=0 at alpha= | -1.4 | deg
|  |  |  | @ Cl=0.1, Cd= | 0.010962
|  |  |  | @ Cl=0.4, Cd= | 0.09792
|  |  |  | @ Cl=0.6, Cd= | 0.09792
alpha (deg) | Cl | Cd | Cm | Cl/Cd
-12.5 | -0.062 | 0.09233 | -0.015 | -0.671
-12 | -0.059 | 0.08686 | -0.014 | -0.681
-11.5 | -0.056 | 0.08322 | -0.014 | -0.678
-11 | -0.157 | 0.07988 | -0.014 | -1.96
-10.5 | -0.211 | 0.07592 | -0.014 | -2.779
-10 | -0.257 | 0.07186 | -0.013 | -3.569
-9.5 | -0.296 | 0.06719 | -0.013 | -4.402
-9 | -0.329 | 0.06283 | -0.013 | -5.232
-8.5 | -0.355 | 0.05923 | -0.013 | -5.986
-8 | -0.373 | 0.05554 | -0.013 | -6.708
-7.5 | -0.381 | 0.05262 | -0.013 | -7.235
-7 | -0.379 | 0.04943 | -0.013 | -7.674
-6.5 | -0.371 | 0.04655 | -0.013 | -7.96
-6 | -0.354 | 0.04401 | -0.013 | -8.053
-5.5 | -0.332 | 0.04111 | -0.014 | -8.081
-5 | -0.307 | 0.03674 | -0.016 | -8.345
-4.5 | -0.335 | 0.01066 | -0.028 | -31.447
-4 | -0.288 | 0.0104 | -0.028 | -27.749
-3.5 | -0.238 | 0.01032 | -0.028 | -23.026
-3 | -0.184 | 0.0103 | -0.028 | -17.845
-2.5 | -0.128 | 0.0103 | -0.028 | -12.396
-2 | -0.07 | 0.01029 | -0.028 | -6.813
-1.5 | -0.012 | 0.01035 | -0.028 | -1.115
-1 | 0.048 | 0.01046 | -0.027 | 4.546
-0.5 | 0.107 | 0.01103 | -0.027 | 9.689
0 | 0.166 | 0.00824 | -0.027 | 20.182
0.5 | 0.226 | 0.00848 | -0.027 | 26.605
1 | 0.285 | 0.00874 | -0.027 | 32.573
1.5 | 0.344 | 0.009 | -0.027 | 38.186
2 | 0.403 | 0.00928 | -0.027 | 43.396
2.5 | 0.461 | 0.0096 | -0.027 | 48.062
3 | 0.52 | 0.00997 | -0.027 | 52.097
3.5 | 0.577 | 0.01036 | -0.027 | 55.625
4 | 0.632 | 0.01079 | -0.027 | 58.535
4.5 | 0.685 | 0.01141 | -0.027 | 60.013
5 | 0.735 | 0.01229 | -0.027 | 59.813
5.5 | 0.781 | 0.01269 | -0.026 | 61.557
6 | 0.821 | 0.01314 | -0.026 | 62.505
6.5 | 0.854 | 0.01364 | -0.026 | 62.652
7 | 0.88 | 0.01416 | -0.026 | 62.097
7.5 | 0.895 | 0.0148 | -0.026 | 60.503
8 | 0.901 | 0.01545 | -0.026 | 58.293
8.5 | 0.894 | 0.01632 | -0.026 | 54.793
9 | 0.857 | 0.01745 | -0.026 | 49.103
9.5 | 0.733 | 0.04017 | -0.021 | 18.239
10 | 0.661 | 0.06071 | -0.017 | 10.884
10.5 | 0.612 | 0.068 | -0.015 | 8.993
11 | 0.557 | 0.07469 | -0.014 | 7.459
11.5 | 0.499 | 0.08016 | -0.014 | 6.219
12 | 0.433 | 0.08661 | -0.013 | 5
12.5 | 0.359 | 0.0923 | -0.013 | 3.888
13 | 0.278 | 0.09792 | -0.013 | 2.836

## 62. Re 3M Mach 0.25 (2)
BIGFOIL.COM POLAR EXPORT
ag10
AG10 |  |  |  | Cl Max: | 1.3174 | at alpha= | 10.5 | deg
XFOIL ncrit=9 |  |  |  | L/D Max: | 101.549 | at alpha= | 6 | deg
Re: | 3000000 |  |  | Cd Min: | 0.00463 | at alpha= | 1.5 | deg
Mach: | 0.25 |  |  | Cl=0 at alpha= | -1.4224 | deg
|  |  |  | @ Cl=0.1, Cd= | 0.0061288
|  |  |  | @ Cl=0.4, Cd= | 0.0049253
|  |  |  | @ Cl=0.6, Cd= | 0.0061262
alpha (deg) | Cl | Cd | Cm | Cl/Cd
-6.5 | -0.5968 | 0.01432 | -0.0341 | -41.676
-6 | -0.5394 | 0.0109 | -0.034 | -49.4862
-5.5 | -0.48 | 0.00932 | -0.0335 | -51.5021
-5 | -0.4201 | 0.00838 | -0.033 | -50.1313
-4.5 | -0.3603 | 0.00725 | -0.0327 | -49.6966
-4 | -0.3004 | 0.00667 | -0.0323 | -45.0375
-3.5 | -0.2407 | 0.00626 | -0.032 | -38.4505
-3 | -0.1811 | 0.00581 | -0.0317 | -31.1704
-2.5 | -0.1219 | 0.00562 | -0.0312 | -21.6904
-2 | -0.0672 | 0.00569 | -0.0298 | -11.8102
-1.5 | -0.0091 | 0.00585 | -0.0295 | -1.5556
-1 | 0.0495 | 0.006 | -0.0295 | 8.25
-0.5 | 0.1083 | 0.00615 | -0.0295 | 17.6098
0 | 0.1672 | 0.00623 | -0.0296 | 26.8379
0.5 | 0.2261 | 0.00619 | -0.0297 | 36.5267
1 | 0.2852 | 0.00601 | -0.03 | 47.4542
1.5 | 0.3381 | 0.00463 | -0.0291 | 73.0238
2 | 0.397 | 0.00491 | -0.029 | 80.8554
2.5 | 0.4558 | 0.00521 | -0.0289 | 87.4856
3 | 0.5145 | 0.00554 | -0.0288 | 92.87
3.5 | 0.5732 | 0.00592 | -0.0286 | 96.8243
4 | 0.6317 | 0.00637 | -0.0284 | 99.168
4.5 | 0.6901 | 0.00685 | -0.0281 | 100.7445
5 | 0.7485 | 0.0074 | -0.0278 | 101.1486
5.5 | 0.8068 | 0.00796 | -0.0274 | 101.3568
6 | 0.8652 | 0.00852 | -0.0268 | 101.5493
6.5 | 0.9233 | 0.00921 | -0.0262 | 100.2497
7 | 0.9814 | 0.00989 | -0.0254 | 99.2315
7.5 | 1.0389 | 0.01078 | -0.0246 | 96.3729
8 | 1.095 | 0.01212 | -0.0235 | 90.3465
8.5 | 1.1487 | 0.01401 | -0.0221 | 81.9914
9 | 1.2024 | 0.01569 | -0.0206 | 76.6348
9.5 | 1.2521 | 0.0182 | -0.0189 | 68.7967
10 | 1.2935 | 0.02211 | -0.0167 | 58.5029
10.5 | 1.3174 | 0.02853 | -0.0142 | 46.176
11 | 1.3103 | 0.03825 | -0.0128 | 34.2562
11.5 | 1.275 | 0.05121 | -0.0208 | 24.8975
12 | 1.2326 | 0.07517 | -0.0406 | 16.3975
12.5 | 1.1819 | 0.09281 | -0.0504 | 12.7346
13 | 1.1322 | 0.11062 | -0.0598 | 10.235
13.5 | 1.0821 | 0.12983 | -0.0695 | 8.3347
14.5 | 0.9515 | 0.19159 | -0.0979 | 4.9663
15 | 0.9633 | 0.2 | -0.102 | 4.8165
15.5 | 0.9764 | 0.20778 | -0.106 | 4.6992

## 63. Re 3M Mach 0.50 (1)
BIGFOIL.COM POLAR EXPORT
ag10
AG10 |  |  |  | Cl Max: | 1.125 | at alpha= | 20 | deg
JavaFoil+Calcfoil stall+Eppler ext transition |  |  |  | L/D Max: | 59.591 | at alpha= | 4 | deg
Re: | 3000000 |  |  | Cd Min: | 0.00877 | at alpha= | 0.5 | deg
Mach: | 0.5 |  |  | Cl=0 at alpha= | -1.4015 | deg
|  |  |  | @ Cl=0.1, Cd= | 0.011383
|  |  |  | @ Cl=0.4, Cd= | 0.0094424
|  |  |  | @ Cl=0.6, Cd= | 0.010705
alpha (deg) | Cl | Cd | Cm | Cl/Cd
-20 | -0.978 | 0.17086 | -0.021 | -5.726
-19.5 | -0.953 | 0.16553 | -0.021 | -5.759
-19 | -0.928 | 0.16108 | -0.021 | -5.761
-18.5 | -0.904 | 0.15928 | -0.021 | -5.674
-18 | -0.876 | 0.15367 | -0.02 | -5.699
-17.5 | -0.85 | 0.14643 | -0.02 | -5.804
-17 | -0.824 | 0.14198 | -0.019 | -5.806
-16.5 | -0.799 | 0.13801 | -0.019 | -5.788
-16 | -0.773 | 0.13377 | -0.019 | -5.78
-15.5 | -0.747 | 0.13066 | -0.019 | -5.713
-15 | -0.72 | 0.12446 | -0.018 | -5.786
-14.5 | -0.694 | 0.12106 | -0.018 | -5.735
-14 | -0.668 | 0.11731 | -0.018 | -5.698
-13.5 | -0.642 | 0.11364 | -0.018 | -5.653
-13 | -0.615 | 0.10898 | -0.017 | -5.644
-12.5 | -0.589 | 0.10312 | -0.017 | -5.712
-12 | -0.563 | 0.1003 | -0.017 | -5.613
-11.5 | -0.537 | 0.09702 | -0.017 | -5.533
-11 | -0.511 | 0.09362 | -0.017 | -5.454
-10.5 | -0.484 | 0.07892 | -0.016 | -6.13
-10 | -0.458 | 0.07046 | -0.016 | -6.494
-9.5 | -0.431 | 0.06457 | -0.016 | -6.681
-9 | -0.404 | 0.0732 | -0.015 | -5.523
-8.5 | -0.378 | 0.06258 | -0.015 | -6.037
-8 | -0.351 | 0.05626 | -0.015 | -6.248
-7.5 | -0.325 | 0.05493 | -0.015 | -5.912
-7 | -0.298 | 0.05241 | -0.014 | -5.686
-6.5 | -0.272 | 0.04738 | -0.015 | -5.734
-6 | -0.245 | 0.04618 | -0.014 | -5.306
-5.5 | -0.218 | 0.04314 | -0.014 | -5.064
-5 | -0.192 | 0.04168 | -0.014 | -4.601
-4.5 | -0.165 | 0.03969 | -0.014 | -4.159
-4 | -0.211 | 0.03735 | -0.014 | -5.654
-3.5 | -0.198 | 0.03535 | -0.015 | -5.594
-3 | -0.198 | 0.01081 | -0.031 | -18.337
-2.5 | -0.14 | 0.01076 | -0.031 | -13.049
-2 | -0.078 | 0.01066 | -0.031 | -7.295
-1.5 | -0.013 | 0.01074 | -0.031 | -1.197
-1 | 0.053 | 0.01112 | -0.031 | 4.773
-0.5 | 0.119 | 0.01149 | -0.031 | 10.39
0 | 0.186 | 0.01146 | -0.031 | 16.214
0.5 | 0.252 | 0.00877 | -0.03 | 28.738
1 | 0.318 | 0.00905 | -0.03 | 35.149
1.5 | 0.384 | 0.00936 | -0.03 | 41.039
2 | 0.45 | 0.0097 | -0.03 | 46.377
2.5 | 0.515 | 0.01011 | -0.03 | 50.989
3 | 0.58 | 0.01054 | -0.03 | 54.992
3.5 | 0.642 | 0.01105 | -0.03 | 58.07
4 | 0.7 | 0.01174 | -0.03 | 59.591
4.5 | 0.752 | 0.01287 | -0.03 | 58.402
5 | 0.793 | 0.01351 | -0.03 | 58.687
5.5 | 0.811 | 0.0143 | -0.03 | 56.733
6 | 0.761 | 0.01516 | -0.03 | 50.218
6.5 | 0.522 | 0.01596 | -0.029 | 32.741
7 | 0.555 | 0.01723 | -0.029 | 32.227
7.5 | 0.481 | 0.04991 | -0.018 | 9.634
8 | 0.53 | 0.04053 | -0.023 | 13.067
8.5 | 0.525 | 0.06205 | -0.013 | 8.46
9 | 0.552 | 0.06408 | -0.014 | 8.613
9.5 | 0.577 | 0.07676 | -0.013 | 7.519
10 | 0.604 | 0.07209 | -0.014 | 8.384
10.5 | 0.63 | 0.0837 | -0.014 | 7.524
11 | 0.657 | 0.07945 | -0.014 | 8.264
11.5 | 0.682 | 0.08956 | -0.014 | 7.617
12 | 0.709 | 0.10197 | -0.015 | 6.954
12.5 | 0.735 | 0.1052 | -0.015 | 6.985
13 | 0.76 | 0.10809 | -0.015 | 7.036
13.5 | 0.788 | 0.11347 | -0.015 | 6.942
14 | 0.813 | 0.11715 | -0.015 | 6.943
14.5 | 0.839 | 0.12279 | -0.016 | 6.834
15 | 0.866 | 0.12596 | -0.016 | 6.876
15.5 | 0.891 | 0.12982 | -0.016 | 6.867
16 | 0.917 | 0.13415 | -0.016 | 6.836
16.5 | 0.945 | 0.14066 | -0.017 | 6.718
17 | 0.969 | 0.14247 | -0.017 | 6.803
17.5 | 0.994 | 0.14771 | -0.017 | 6.732
18 | 1.021 | 0.1538 | -0.017 | 6.638
18.5 | 1.047 | 0.15545 | -0.017 | 6.734
19 | 1.072 | 0.16022 | -0.017 | 6.688
19.5 | 1.097 | 0.16727 | -0.017 | 6.558
20 | 1.125 | 0.17162 | -0.018 | 6.553

## 64. Re 3M Mach 0.50 (2)
BIGFOIL.COM POLAR EXPORT
ag10
AG10 |  |  |  | Cl Max: | 1.2211 | at alpha= | 20 | deg
XFOIL ncrit=9 |  |  |  | L/D Max: | 104.216 | at alpha= | 4 | deg
Re: | 3000000 |  |  | Cd Min: | 0.00484 | at alpha= | 1.5 | deg
Mach: | 0.5 |  |  | Cl=0 at alpha= | -1.3981 | deg
|  |  |  | @ Cl=0.1, Cd= | 0.0063816
|  |  |  | @ Cl=0.4, Cd= | 0.0049196
|  |  |  | @ Cl=0.6, Cd= | 0.0060123
alpha (deg) | Cl | Cd | Cm | Cl/Cd
-20 | -1.0429 | 0.3036 | 0.1357 | -3.4351
-19.5 | -1.0207 | 0.29526 | 0.1303 | -3.457
-19 | -0.9978 | 0.2863 | 0.125 | -3.4852
-18.5 | -0.9749 | 0.27721 | 0.1197 | -3.5168
-18 | -0.9523 | 0.26807 | 0.1143 | -3.5524
-17.5 | -0.93 | 0.25918 | 0.1091 | -3.5882
-17 | -0.9079 | 0.25046 | 0.104 | -3.6249
-16.5 | -0.8874 | 0.24174 | 0.0993 | -3.6709
-16 | -0.8663 | 0.23379 | 0.0948 | -3.7055
-15.5 | -0.8451 | 0.22579 | 0.0903 | -3.7429
-15 | -0.8242 | 0.21771 | 0.0859 | -3.7858
-14.5 | -0.8028 | 0.2089 | 0.0814 | -3.843
-14 | -0.7827 | 0.20022 | 0.077 | -3.9092
-13.5 | -0.7634 | 0.19181 | 0.0728 | -3.98
-13 | -0.7451 | 0.18352 | 0.0689 | -4.06
-12.5 | -0.7275 | 0.17532 | 0.0652 | -4.1496
-12 | -0.7107 | 0.16711 | 0.0616 | -4.2529
-11.5 | -0.6951 | 0.15896 | 0.0582 | -4.3728
-11 | -0.6824 | 0.15028 | 0.0549 | -4.5409
-10.5 | -0.6685 | 0.14268 | 0.052 | -4.6853
-10 | -0.6545 | 0.13507 | 0.049 | -4.8456
-9.5 | -0.6412 | 0.12749 | 0.046 | -5.0294
-9 | -0.6284 | 0.11982 | 0.043 | -5.2445
-8.5 | -0.6163 | 0.11122 | 0.0392 | -5.5413
-8 | -0.6056 | 0.10315 | 0.0357 | -5.8711
-7.5 | -0.5949 | 0.0953 | 0.032 | -6.2424
-7 | -0.5844 | 0.0876 | 0.0281 | -6.6712
-6 | -0.5549 | 0.07101 | 0.0134 | -7.8144
-5.5 | -0.5203 | 0.06089 | 0.0007 | -8.5449
-5 | -0.474 | 0.04997 | -0.0126 | -9.4857
-4.5 | -0.4161 | 0.03718 | -0.0256 | -11.1915
-4 | -0.3525 | 0.02114 | -0.0358 | -16.6746
-3.5 | -0.2875 | 0.00912 | -0.0392 | -31.5241
-3 | -0.212 | 0.00679 | -0.039 | -31.2224
-2.5 | -0.148 | 0.00621 | -0.0361 | -23.8325
-2 | -0.0815 | 0.00609 | -0.0345 | -13.3826
-1.5 | -0.0138 | 0.0062 | -0.0338 | -2.2258
-1 | 0.0539 | 0.00632 | -0.0334 | 8.5285
-0.5 | 0.1212 | 0.00641 | -0.0332 | 18.908
0 | 0.1884 | 0.00645 | -0.033 | 29.2093
1 | 0.3228 | 0.00635 | -0.0329 | 50.8346
1.5 | 0.3832 | 0.00484 | -0.0318 | 79.1736
2 | 0.4507 | 0.00516 | -0.0315 | 87.345
2.5 | 0.5185 | 0.0055 | -0.031 | 94.2727
3.5 | 0.6553 | 0.00636 | -0.0296 | 103.0346
4 | 0.7243 | 0.00695 | -0.0286 | 104.2158
4.5 | 0.794 | 0.00767 | -0.0273 | 103.5202
5 | 0.865 | 0.00847 | -0.0255 | 102.1251
5.5 | 0.9369 | 0.00953 | -0.0232 | 98.3106
6 | 1.0065 | 0.0118 | -0.02 | 85.2966
6.5 | 1.0625 | 0.01718 | -0.0161 | 61.8452
7 | 1.08 | 0.02822 | -0.0142 | 38.2707
7.5 | 1.0643 | 0.042 | -0.0182 | 25.3405
8 | 1.0422 | 0.05977 | -0.0342 | 17.4368
8.5 | 1.0169 | 0.07384 | -0.0464 | 13.7717
9 | 0.9931 | 0.08679 | -0.0545 | 11.4426
9.5 | 0.973 | 0.09945 | -0.0615 | 9.7838
10 | 0.9573 | 0.11184 | -0.0676 | 8.5595
10.5 | 0.9473 | 0.12376 | -0.0732 | 7.6543
11 | 0.9435 | 0.13509 | -0.0783 | 6.9842
11.5 | 0.9434 | 0.14621 | -0.0833 | 6.4524
12 | 0.9426 | 0.15834 | -0.0889 | 5.953
12.5 | 0.9484 | 0.16958 | -0.0939 | 5.5926
13 | 0.9576 | 0.18033 | -0.0989 | 5.3103
14 | 0.9811 | 0.20216 | -0.1092 | 4.8531
14.5 | 0.9985 | 0.21281 | -0.1146 | 4.692
15 | 1.0168 | 0.22216 | -0.1195 | 4.5769
15.5 | 1.0361 | 0.23092 | -0.1243 | 4.4868
16.5 | 0.7652 | 0.20229 | -0.0831 | 3.7827
17 | 0.7749 | 0.20848 | -0.0856 | 3.7169
17.5 | 1.115 | 0.26931 | -0.1457 | 4.1402
18 | 1.1362 | 0.27918 | -0.1515 | 4.0698
18.5 | 1.1584 | 0.28926 | -0.1573 | 4.0047
19 | 1.1798 | 0.29834 | -0.1629 | 3.9545
19.5 | 1.201 | 0.30707 | -0.1685 | 3.9112
20 | 1.2211 | 0.31597 | -0.174 | 3.8646

## 65. Re 4M Mach 0.00 (1)
BIGFOIL.COM POLAR EXPORT
ag10
AG10 |  |  |  | Cl Max: | 0.952 | at alpha= | 9.5 | deg
JavaFoil+Calcfoil stall+Eppler ext transition |  |  |  | L/D Max: | 66.612 | at alpha= | 7 | deg
Re: | 4000000 |  |  | Cd Min: | 0.00825 | at alpha= | 0.5 | deg
Mach: | 0 |  |  | Cl=0 at alpha= | -1.4035 | deg
|  |  |  | @ Cl=0.1, Cd= | 0.01085
|  |  |  | @ Cl=0.4, Cd= | 0.0090291
|  |  |  | @ Cl=0.6, Cd= | 0.10324
alpha (deg) | Cl | Cd | Cm | Cl/Cd
-14 | -0.337 | 0.10337 | -0.014 | -3.257
-13.5 | -0.352 | 0.09844 | -0.014 | -3.58
-13 | -0.368 | 0.09431 | -0.014 | -3.903
-12.5 | -0.384 | 0.08828 | -0.014 | -4.347
-12 | -0.398 | 0.08368 | -0.014 | -4.762
-11.5 | -0.412 | 0.07927 | -0.014 | -5.201
-11 | -0.425 | 0.07492 | -0.014 | -5.67
-10.5 | -0.435 | 0.07074 | -0.014 | -6.154
-10 | -0.443 | 0.0667 | -0.014 | -6.648
-9.5 | -0.449 | 0.06323 | -0.014 | -7.096
-9 | -0.45 | 0.0597 | -0.013 | -7.544
-8.5 | -0.448 | 0.05623 | -0.013 | -7.971
-8 | -0.442 | 0.05264 | -0.014 | -8.399
-7.5 | -0.43 | 0.0497 | -0.014 | -8.658
-7 | -0.413 | 0.0467 | -0.014 | -8.854
-6.5 | -0.393 | 0.04336 | -0.015 | -9.067
-6 | -0.371 | 0.03864 | -0.017 | -9.6
-5.5 | -0.417 | 0.01062 | -0.028 | -39.282
-5 | -0.376 | 0.01043 | -0.027 | -36.074
-4.5 | -0.331 | 0.01015 | -0.027 | -32.653
-4 | -0.283 | 0.01023 | -0.027 | -27.66
-3.5 | -0.232 | 0.01021 | -0.027 | -22.736
-3 | -0.179 | 0.01022 | -0.027 | -17.497
-2.5 | -0.124 | 0.01019 | -0.027 | -12.175
-2 | -0.068 | 0.01028 | -0.027 | -6.612
-1.5 | -0.011 | 0.01038 | -0.027 | -1.078
-1 | 0.046 | 0.01085 | -0.027 | 4.245
-0.5 | 0.103 | 0.01085 | -0.027 | 9.533
0 | 0.161 | 0.01063 | -0.026 | 15.141
0.5 | 0.218 | 0.00825 | -0.026 | 26.464
1 | 0.276 | 0.00847 | -0.026 | 32.531
1.5 | 0.333 | 0.00871 | -0.026 | 38.24
2 | 0.39 | 0.00898 | -0.026 | 43.443
2.5 | 0.447 | 0.00926 | -0.026 | 48.249
3 | 0.503 | 0.00959 | -0.026 | 52.488
3.5 | 0.559 | 0.00993 | -0.026 | 56.257
4 | 0.613 | 0.0103 | -0.026 | 59.481
4.5 | 0.665 | 0.01074 | -0.026 | 61.941
5 | 0.715 | 0.01159 | -0.026 | 61.692
5.5 | 0.762 | 0.01196 | -0.026 | 63.742
6 | 0.805 | 0.01233 | -0.026 | 65.317
6.5 | 0.844 | 0.01272 | -0.026 | 66.319
7 | 0.877 | 0.01317 | -0.025 | 66.612
7.5 | 0.905 | 0.01365 | -0.025 | 66.296
8 | 0.926 | 0.01415 | -0.025 | 65.474
8.5 | 0.941 | 0.01468 | -0.025 | 64.123
9 | 0.95 | 0.01524 | -0.025 | 62.298
9.5 | 0.952 | 0.016 | -0.025 | 59.494
10 | 0.947 | 0.01702 | -0.025 | 55.667
10.5 | 0.899 | 0.01972 | -0.024 | 45.573
11 | 0.796 | 0.04621 | -0.02 | 17.217
11.5 | 0.756 | 0.06013 | -0.018 | 12.58
12 | 0.725 | 0.07035 | -0.017 | 10.303
12.5 | 0.696 | 0.07643 | -0.016 | 9.108
13 | 0.665 | 0.08391 | -0.015 | 7.922
13.5 | 0.634 | 0.09076 | -0.015 | 6.984
14 | 0.603 | 0.09721 | -0.014 | 6.206
14.5 | 0.573 | 0.10324 | -0.014 | 5.553

## 66. Re 4M Mach 0.00 (2)
BIGFOIL.COM POLAR EXPORT
ag10
AG10 |  |  |  | Cl Max: | 1.6061 | at alpha= | 14.5 | deg
XFOIL ncrit=9 |  |  |  | L/D Max: | 108.626 | at alpha= | 7 | deg
Re: | 4000000 |  |  | Cd Min: | 0.00465 | at alpha= | 2 | deg
Mach: | 0 |  |  | Cl=0 at alpha= | -1.4233 | deg
|  |  |  | @ Cl=0.1, Cd= | 0.0060025
|  |  |  | @ Cl=0.4, Cd= | 0.0047282
|  |  |  | @ Cl=0.6, Cd= | 0.0058896
alpha (deg) | Cl | Cd | Cm | Cl/Cd
-9.5 | -0.8874 | 0.0184 | -0.0309 | -48.2283
-9 | -0.8387 | 0.01497 | -0.0311 | -56.0254
-8.5 | -0.7868 | 0.01284 | -0.0311 | -61.2773
-8 | -0.733 | 0.01166 | -0.0309 | -62.8645
-7.5 | -0.6786 | 0.01057 | -0.0308 | -64.2006
-7 | -0.6235 | 0.00967 | -0.0307 | -64.4778
-6.5 | -0.5683 | 0.00822 | -0.0307 | -69.1363
-6 | -0.5124 | 0.00773 | -0.0305 | -66.2872
-5.5 | -0.4562 | 0.00724 | -0.0305 | -63.011
-5 | -0.3999 | 0.00682 | -0.0304 | -58.6364
-4.5 | -0.3433 | 0.0063 | -0.0303 | -54.4921
-4 | -0.2866 | 0.00591 | -0.0302 | -48.4941
-3.5 | -0.2298 | 0.00561 | -0.0302 | -40.9626
-3 | -0.1744 | 0.00548 | -0.0296 | -31.8248
-2.5 | -0.1214 | 0.00555 | -0.0286 | -21.8739
-2 | -0.0652 | 0.00564 | -0.0284 | -11.5603
-1.5 | -0.0087 | 0.00579 | -0.0285 | -1.5026
-1 | 0.048 | 0.00592 | -0.0286 | 8.1081
-0.5 | 0.1047 | 0.00601 | -0.0286 | 17.421
0 | 0.1615 | 0.00606 | -0.0287 | 26.6502
0.5 | 0.2184 | 0.00604 | -0.0288 | 36.1589
1 | 0.2753 | 0.00593 | -0.0291 | 46.425
1.5 | 0.3325 | 0.00508 | -0.0298 | 65.4528
2 | 0.3836 | 0.00465 | -0.0285 | 82.4946
2.5 | 0.4402 | 0.00492 | -0.0285 | 89.4715
3 | 0.4966 | 0.00522 | -0.0285 | 95.1341
3.5 | 0.5529 | 0.00557 | -0.0284 | 99.2639
4 | 0.6089 | 0.00595 | -0.0284 | 102.3361
4.5 | 0.6648 | 0.00636 | -0.0283 | 104.5283
5 | 0.7204 | 0.0068 | -0.0282 | 105.9412
5.5 | 0.7758 | 0.00725 | -0.0281 | 107.0069
6 | 0.8309 | 0.00774 | -0.028 | 107.3514
6.5 | 0.8859 | 0.00823 | -0.0278 | 107.6428
7 | 0.9407 | 0.00866 | -0.0276 | 108.6259
7.5 | 0.9949 | 0.00928 | -0.0273 | 107.2091
8 | 1.0484 | 0.01004 | -0.0269 | 104.4223
8.5 | 1.1019 | 0.01066 | -0.0266 | 103.3677
9 | 1.1547 | 0.01138 | -0.0262 | 101.4675
9.5 | 1.2068 | 0.01218 | -0.0258 | 99.0805
10 | 1.2583 | 0.01302 | -0.0253 | 96.6436
10.5 | 1.3091 | 0.01393 | -0.0248 | 93.977
11 | 1.359 | 0.0149 | -0.0242 | 91.2081
11.5 | 1.4068 | 0.01624 | -0.0234 | 86.6256
12 | 1.4429 | 0.01985 | -0.0216 | 72.6902
12.5 | 1.4857 | 0.02163 | -0.0205 | 68.687
13 | 1.5245 | 0.02384 | -0.0191 | 63.9471
13.5 | 1.558 | 0.02652 | -0.0174 | 58.7481
14 | 1.5855 | 0.0296 | -0.0154 | 53.5642
14.5 | 1.6061 | 0.03295 | -0.0131 | 48.7436
15 | 1.6059 | 0.03714 | -0.0094 | 43.2391
15.5 | 1.5551 | 0.05122 | -0.018 | 30.3612
16 | 1.2292 | 0.12916 | -0.0667 | 9.5169
16.5 | 1.1471 | 0.15818 | -0.0818 | 7.2519
17 | 1.1244 | 0.17417 | -0.09 | 6.4558
17.5 | 1.0833 | 0.19864 | -0.103 | 5.4536
19.5 | 1.0694 | 0.26932 | -0.1382 | 3.9707

## 67. Re 4M Mach 0.10 (1)
BIGFOIL.COM POLAR EXPORT
ag10
AG10 |  |  |  | Cl Max: | 0.942 | at alpha= | 9 | deg
JavaFoil+Calcfoil stall+Eppler ext transition |  |  |  | L/D Max: | 66.266 | at alpha= | 7 | deg
Re: | 4000000 |  |  | Cd Min: | 0.00827 | at alpha= | 0.5 | deg
Mach: | 0.1 |  |  | Cl=0 at alpha= | -1.4035 | deg
|  |  |  | @ Cl=0.1, Cd= | 0.010869
|  |  |  | @ Cl=0.4, Cd= | 0.0090407
|  |  |  | @ Cl=0.6, Cd= | 0.10011
alpha (deg) | Cl | Cd | Cm | Cl/Cd
-13.5 | -0.314 | 0.09958 | -0.014 | -3.156
-13 | -0.332 | 0.09467 | -0.014 | -3.51
-12.5 | -0.35 | 0.08937 | -0.014 | -3.919
-12 | -0.368 | 0.08463 | -0.014 | -4.346
-11.5 | -0.385 | 0.08009 | -0.014 | -4.803
-11 | -0.4 | 0.07547 | -0.014 | -5.303
-10.5 | -0.414 | 0.07123 | -0.014 | -5.81
-10 | -0.425 | 0.06717 | -0.014 | -6.33
-9.5 | -0.433 | 0.06358 | -0.014 | -6.818
-9 | -0.438 | 0.05991 | -0.013 | -7.313
-8.5 | -0.439 | 0.05653 | -0.013 | -7.76
-8 | -0.435 | 0.05297 | -0.014 | -8.212
-7.5 | -0.425 | 0.04995 | -0.014 | -8.515
-7 | -0.41 | 0.04696 | -0.014 | -8.732
-6.5 | -0.39 | 0.04399 | -0.015 | -8.876
-6 | -0.369 | 0.03971 | -0.016 | -9.283
-5.5 | -0.417 | 0.01063 | -0.028 | -39.224
-5 | -0.377 | 0.01046 | -0.028 | -36.011
-4.5 | -0.332 | 0.01019 | -0.027 | -32.583
-4 | -0.284 | 0.01025 | -0.027 | -27.701
-3.5 | -0.233 | 0.01022 | -0.027 | -22.783
-3 | -0.18 | 0.01024 | -0.027 | -17.539
-2.5 | -0.125 | 0.01021 | -0.027 | -12.208
-2 | -0.068 | 0.0103 | -0.027 | -6.632
-1.5 | -0.011 | 0.01039 | -0.027 | -1.081
-1 | 0.046 | 0.01086 | -0.027 | 4.261
-0.5 | 0.104 | 0.01087 | -0.027 | 9.566
0 | 0.162 | 0.01068 | -0.027 | 15.142
0.5 | 0.219 | 0.00827 | -0.026 | 26.55
1 | 0.277 | 0.00849 | -0.026 | 32.631
1.5 | 0.335 | 0.00872 | -0.026 | 38.36
2 | 0.392 | 0.009 | -0.026 | 43.566
2.5 | 0.449 | 0.00929 | -0.026 | 48.368
3 | 0.506 | 0.00959 | -0.026 | 52.726
3.5 | 0.561 | 0.00996 | -0.026 | 56.364
4 | 0.616 | 0.01034 | -0.026 | 59.565
4.5 | 0.668 | 0.01078 | -0.026 | 61.967
5 | 0.718 | 0.01164 | -0.026 | 61.72
5.5 | 0.765 | 0.01198 | -0.026 | 63.878
6 | 0.808 | 0.01239 | -0.026 | 65.21
6.5 | 0.846 | 0.01279 | -0.026 | 66.106
7 | 0.878 | 0.01325 | -0.026 | 66.266
7.5 | 0.904 | 0.01371 | -0.026 | 65.967
8 | 0.924 | 0.01423 | -0.026 | 64.942
8.5 | 0.937 | 0.01482 | -0.026 | 63.209
9 | 0.942 | 0.01541 | -0.025 | 61.173
9.5 | 0.941 | 0.01631 | -0.025 | 57.687
10 | 0.933 | 0.0175 | -0.025 | 53.317
10.5 | 0.85 | 0.02534 | -0.023 | 33.553
11 | 0.764 | 0.05188 | -0.019 | 14.725
11.5 | 0.726 | 0.06436 | -0.017 | 11.28
12 | 0.693 | 0.07349 | -0.016 | 9.432
12.5 | 0.661 | 0.07937 | -0.016 | 8.33
13 | 0.627 | 0.08645 | -0.015 | 7.249
13.5 | 0.592 | 0.09308 | -0.014 | 6.365
14 | 0.558 | 0.10011 | -0.014 | 5.577

## 68. Re 4M Mach 0.10 (2)
BIGFOIL.COM POLAR EXPORT
ag10
AG10 |  |  |  | Cl Max: | 1.543 | at alpha= | 14 | deg
XFOIL ncrit=9 |  |  |  | L/D Max: | 108.375 | at alpha= | 7 | deg
Re: | 4000000 |  |  | Cd Min: | 0.00466 | at alpha= | 2 | deg
Mach: | 0.1 |  |  | Cl=0 at alpha= | -99 | deg
|  |  |  | @ Cl=0.1, Cd= | 0.00606
|  |  |  | @ Cl=0.4, Cd= | 0.0047299
|  |  |  | @ Cl=0.6, Cd= | 0.0058853
alpha (deg) | Cl | Cd | Cm | Cl/Cd
0 | 0.1624 | 0.00606 | -0.0289 | 26.7987
0.5 | 0.2196 | 0.00604 | -0.029 | 36.3576
1 | 0.2768 | 0.00594 | -0.0292 | 46.5993
1.5 | 0.3344 | 0.00509 | -0.03 | 65.6974
2 | 0.3858 | 0.00466 | -0.0286 | 82.7897
2.5 | 0.4427 | 0.00494 | -0.0286 | 89.6154
3 | 0.4995 | 0.00523 | -0.0286 | 95.5067
3.5 | 0.5561 | 0.00559 | -0.0285 | 99.4812
4 | 0.6126 | 0.00597 | -0.0284 | 102.6131
4.5 | 0.6688 | 0.00639 | -0.0284 | 104.6635
5 | 0.7249 | 0.00684 | -0.0282 | 105.9795
5.5 | 0.7807 | 0.0073 | -0.0281 | 106.9452
6 | 0.8364 | 0.00778 | -0.0278 | 107.5064
6.5 | 0.8919 | 0.00828 | -0.0276 | 107.7174
7 | 0.9472 | 0.00874 | -0.0273 | 108.3753
7.5 | 1.0019 | 0.00944 | -0.0269 | 106.1335
8 | 1.056 | 0.01018 | -0.0265 | 103.7328
8.5 | 1.11 | 0.01085 | -0.0261 | 102.3041
9 | 1.1634 | 0.01162 | -0.0256 | 100.1205
9.5 | 1.216 | 0.0125 | -0.025 | 97.28
10 | 1.268 | 0.01342 | -0.0244 | 94.4858
10.5 | 1.3193 | 0.01441 | -0.0237 | 91.5545
11 | 1.3692 | 0.01557 | -0.0229 | 87.9383
12 | 1.4486 | 0.02161 | -0.0196 | 67.0338
12.5 | 1.4869 | 0.0242 | -0.018 | 61.4421
13 | 1.5174 | 0.02761 | -0.016 | 54.9583
13.5 | 1.5362 | 0.03199 | -0.0136 | 48.0213
14 | 1.543 | 0.03681 | -0.0111 | 41.918
14.5 | 1.4972 | 0.04783 | -0.0147 | 31.3025
15 | 1.3234 | 0.09629 | -0.0498 | 13.7439
15.5 | 1.187 | 0.13248 | -0.069 | 8.9598
16 | 1.1521 | 0.14973 | -0.0775 | 7.6945
16.5 | 1.1237 | 0.16673 | -0.0861 | 6.7396
17 | 1.0958 | 0.18522 | -0.0958 | 5.9162

## 69. Re 4M Mach 0.25 (1)
BIGFOIL.COM POLAR EXPORT
ag10
AG10 |  |  |  | Cl Max: | 0.901 | at alpha= | 8 | deg
JavaFoil+Calcfoil stall+Eppler ext transition |  |  |  | L/D Max: | 64.918 | at alpha= | 6.5 | deg
Re: | 4000000 |  |  | Cd Min: | 0.00833 | at alpha= | 0.5 | deg
Mach: | 0.25 |  |  | Cl=0 at alpha= | -1.4 | deg
|  |  |  | @ Cl=0.1, Cd= | 0.010955
|  |  |  | @ Cl=0.4, Cd= | 0.0951
|  |  |  | @ Cl=0.6, Cd= | 0.0951
alpha (deg) | Cl | Cd | Cm | Cl/Cd
-12.5 | -0.062 | 0.09079 | -0.015 | -0.683
-12 | -0.059 | 0.08567 | -0.015 | -0.691
-11.5 | -0.056 | 0.08164 | -0.015 | -0.691
-11 | -0.157 | 0.07805 | -0.014 | -2.007
-10.5 | -0.211 | 0.0737 | -0.014 | -2.865
-10 | -0.257 | 0.07053 | -0.014 | -3.639
-9.5 | -0.296 | 0.0662 | -0.014 | -4.471
-9 | -0.329 | 0.06192 | -0.014 | -5.314
-8.5 | -0.355 | 0.05813 | -0.014 | -6.105
-8 | -0.373 | 0.0545 | -0.014 | -6.846
-7.5 | -0.381 | 0.05154 | -0.014 | -7.395
-7 | -0.38 | 0.0484 | -0.014 | -7.849
-6.5 | -0.371 | 0.04543 | -0.014 | -8.174
-6 | -0.355 | 0.04285 | -0.014 | -8.294
-5.5 | -0.334 | 0.03926 | -0.016 | -8.514
-5 | -0.377 | 0.01049 | -0.028 | -35.926
-4.5 | -0.335 | 0.01031 | -0.028 | -32.533
-4 | -0.288 | 0.01039 | -0.028 | -27.759
-3.5 | -0.238 | 0.01035 | -0.028 | -22.968
-3 | -0.184 | 0.01032 | -0.028 | -17.806
-2.5 | -0.128 | 0.01031 | -0.028 | -12.39
-2 | -0.07 | 0.01037 | -0.028 | -6.761
-1.5 | -0.012 | 0.01048 | -0.028 | -1.101
-1 | 0.048 | 0.01099 | -0.027 | 4.326
-0.5 | 0.107 | 0.01095 | -0.027 | 9.761
0 | 0.166 | 0.01088 | -0.027 | 15.286
0.5 | 0.226 | 0.00833 | -0.027 | 27.066
1 | 0.285 | 0.00855 | -0.027 | 33.302
1.5 | 0.344 | 0.0088 | -0.027 | 39.057
2 | 0.403 | 0.00907 | -0.027 | 44.385
2.5 | 0.461 | 0.00939 | -0.027 | 49.117
3 | 0.52 | 0.00972 | -0.027 | 53.456
3.5 | 0.577 | 0.01008 | -0.027 | 57.192
4 | 0.632 | 0.01048 | -0.027 | 60.276
4.5 | 0.685 | 0.01102 | -0.027 | 62.119
5 | 0.735 | 0.01185 | -0.027 | 62.022
5.5 | 0.781 | 0.01227 | -0.026 | 63.687
6 | 0.821 | 0.01269 | -0.026 | 64.709
6.5 | 0.854 | 0.01316 | -0.026 | 64.918
7 | 0.88 | 0.01366 | -0.026 | 64.408
7.5 | 0.895 | 0.01425 | -0.026 | 62.847
8 | 0.901 | 0.01484 | -0.026 | 60.69
8.5 | 0.894 | 0.01563 | -0.026 | 57.206
9 | 0.876 | 0.01672 | -0.026 | 52.392
9.5 | 0.823 | 0.0179 | -0.025 | 45.958
10 | 0.685 | 0.04693 | -0.02 | 14.606
10.5 | 0.622 | 0.06037 | -0.018 | 10.304
11 | 0.562 | 0.07013 | -0.016 | 8.013
11.5 | 0.502 | 0.07624 | -0.015 | 6.58
12 | 0.435 | 0.08346 | -0.014 | 5.209
12.5 | 0.36 | 0.08938 | -0.014 | 4.026
13 | 0.278 | 0.0951 | -0.014 | 2.927

## 70. Re 4M Mach 0.25 (2)
BIGFOIL.COM POLAR EXPORT
ag10
AG10 |  |  |  | Cl Max: | 1.3792 | at alpha= | 11 | deg
XFOIL ncrit=9 |  |  |  | L/D Max: | 107.742 | at alpha= | 6.5 | deg
Re: | 4000000 |  |  | Cd Min: | 0.00471 | at alpha= | 2 | deg
Mach: | 0.25 |  |  | Cl=0 at alpha= | -1.4178 | deg
|  |  |  | @ Cl=0.1, Cd= | 0.0060489
|  |  |  | @ Cl=0.4, Cd= | 0.0047205
|  |  |  | @ Cl=0.6, Cd= | 0.005853
alpha (deg) | Cl | Cd | Cm | Cl/Cd
-20 | -0.6464 | 0.22722 | 0.066 | -2.8448
-19.5 | -0.6369 | 0.22198 | 0.0634 | -2.8692
-19 | -0.6273 | 0.21608 | 0.061 | -2.9031
-18.5 | -0.6182 | 0.21015 | 0.0586 | -2.9417
-18 | -0.6093 | 0.2044 | 0.0561 | -2.9809
-17.5 | -0.6005 | 0.1987 | 0.0538 | -3.0221
-17 | -0.5918 | 0.19304 | 0.0514 | -3.0657
-16.5 | -0.5836 | 0.18735 | 0.0491 | -3.115
-16 | -0.5775 | 0.18139 | 0.0468 | -3.1837
-15.5 | -0.568 | 0.17675 | 0.0447 | -3.2136
-15 | -0.7819 | 0.20222 | 0.0759 | -3.8666
-14.5 | -0.766 | 0.19568 | 0.0726 | -3.9146
-14 | -0.7509 | 0.18886 | 0.0694 | -3.976
-13.5 | -0.7362 | 0.1816 | 0.0661 | -4.054
-13 | -0.7219 | 0.17385 | 0.063 | -4.1524
-12.5 | -0.7092 | 0.16616 | 0.0599 | -4.2682
-12 | -0.6971 | 0.15837 | 0.0568 | -4.4017
-11.5 | -0.6862 | 0.15063 | 0.0539 | -4.5555
-11 | -0.6758 | 0.14279 | 0.0509 | -4.7328
-10.5 | -0.6664 | 0.13491 | 0.048 | -4.9396
-10 | -0.6577 | 0.12695 | 0.0451 | -5.1808
-9.5 | -0.6528 | 0.11854 | 0.0419 | -5.507
-9 | -0.6479 | 0.11 | 0.0383 | -5.89
-8 | -0.6342 | 0.09435 | 0.0307 | -6.7218
-7.5 | -0.6248 | 0.08765 | 0.0264 | -7.1284
-6.5 | -0.5983 | 0.01314 | -0.0341 | -45.5327
-6 | -0.5411 | 0.00896 | -0.0341 | -60.3906
-5.5 | -0.481 | 0.00805 | -0.0335 | -59.7516
-5 | -0.4209 | 0.00735 | -0.033 | -57.2653
-4.5 | -0.3608 | 0.0068 | -0.0326 | -53.0588
-4 | -0.3008 | 0.00612 | -0.0322 | -49.1503
-3.5 | -0.2409 | 0.00576 | -0.0319 | -41.8229
-3 | -0.1832 | 0.00558 | -0.031 | -32.8315
-2.5 | -0.1273 | 0.00565 | -0.0299 | -22.531
-2 | -0.0686 | 0.00572 | -0.0296 | -11.993
-1.5 | -0.0097 | 0.00586 | -0.0296 | -1.6553
-1 | 0.0493 | 0.00598 | -0.0296 | 8.2441
-0.5 | 0.1082 | 0.00606 | -0.0296 | 17.8548
0 | 0.1672 | 0.00611 | -0.0297 | 27.365
0.5 | 0.2262 | 0.00609 | -0.0297 | 37.1429
1 | 0.2853 | 0.006 | -0.0299 | 47.55
1.5 | 0.3447 | 0.00517 | -0.0307 | 66.6731
2 | 0.3978 | 0.00471 | -0.0292 | 84.4586
2.5 | 0.4567 | 0.00499 | -0.0291 | 91.523
3 | 0.5155 | 0.00531 | -0.029 | 97.081
3.5 | 0.5743 | 0.00566 | -0.0289 | 101.4664
4 | 0.6329 | 0.0061 | -0.0287 | 103.7541
4.5 | 0.6915 | 0.00654 | -0.0284 | 105.7339
5 | 0.75 | 0.00703 | -0.0281 | 106.6856
5.5 | 0.8085 | 0.00753 | -0.0276 | 107.3705
6 | 0.867 | 0.00806 | -0.0271 | 107.5682
6.5 | 0.9255 | 0.00859 | -0.0265 | 107.7416
7 | 0.9838 | 0.00927 | -0.0258 | 106.1273
7.5 | 1.0412 | 0.01029 | -0.0249 | 101.1856
8 | 1.0986 | 0.01121 | -0.0239 | 98.0018
8.5 | 1.1553 | 0.0123 | -0.0228 | 93.9268
9 | 1.2107 | 0.01368 | -0.0215 | 88.5015
9.5 | 1.2643 | 0.01542 | -0.0199 | 81.9909
10 | 1.3147 | 0.01772 | -0.0181 | 74.193
10.5 | 1.3565 | 0.02148 | -0.0158 | 63.1518
11 | 1.3792 | 0.02789 | -0.0131 | 49.4514
11.5 | 1.3713 | 0.03733 | -0.0113 | 36.7345
12 | 1.334 | 0.04872 | -0.0158 | 27.381
12.5 | 1.2894 | 0.07378 | -0.0378 | 17.4763
13 | 1.2382 | 0.09105 | -0.0475 | 13.5991
13.5 | 1.1885 | 0.10827 | -0.0566 | 10.9772
14 | 1.1428 | 0.12572 | -0.0658 | 9.09
14.5 | 1.0984 | 0.14461 | -0.0755 | 7.5956
15 | 1.0339 | 0.172 | -0.0898 | 6.011

## 71. Re 4M Mach 0.50 (1)
BIGFOIL.COM POLAR EXPORT
ag10
AG10 |  |  |  | Cl Max: | 1.125 | at alpha= | 20 | deg
JavaFoil+Calcfoil stall+Eppler ext transition |  |  |  | L/D Max: | 61.779 | at alpha= | 4 | deg
Re: | 4000000 |  |  | Cd Min: | 0.00859 | at alpha= | 0.5 | deg
Mach: | 0.5 |  |  | Cl=0 at alpha= | -1.4015 | deg
|  |  |  | @ Cl=0.1, Cd= | 0.011324
|  |  |  | @ Cl=0.4, Cd= | 0.00923
|  |  |  | @ Cl=0.6, Cd= | 0.010442
alpha (deg) | Cl | Cd | Cm | Cl/Cd
-20 | -0.979 | 0.1639 | -0.021 | -5.972
-19.5 | -0.954 | 0.16129 | -0.021 | -5.913
-19 | -0.929 | 0.15697 | -0.021 | -5.915
-18.5 | -0.904 | 0.15677 | -0.021 | -5.767
-18 | -0.877 | 0.14829 | -0.02 | -5.911
-17.5 | -0.85 | 0.14081 | -0.02 | -6.037
-17 | -0.825 | 0.13638 | -0.02 | -6.047
-16.5 | -0.799 | 0.13243 | -0.019 | -6.034
-16 | -0.773 | 0.12819 | -0.019 | -6.033
-15.5 | -0.747 | 0.12515 | -0.019 | -5.97
-15 | -0.72 | 0.11918 | -0.018 | -6.044
-14.5 | -0.695 | 0.1158 | -0.018 | -5.998
-14 | -0.669 | 0.11205 | -0.018 | -5.967
-13.5 | -0.643 | 0.1084 | -0.018 | -5.929
-13 | -0.616 | 0.10358 | -0.017 | -5.943
-12.5 | -0.59 | 0.09131 | -0.018 | -6.459
-12 | -0.564 | 0.08319 | -0.018 | -6.778
-11.5 | -0.538 | 0.07682 | -0.018 | -7.001
-11 | -0.511 | 0.07857 | -0.017 | -6.506
-10.5 | -0.484 | 0.07594 | -0.016 | -6.373
-10 | -0.458 | 0.06915 | -0.017 | -6.622
-9.5 | -0.432 | 0.06303 | -0.017 | -6.851
-9 | -0.404 | 0.06449 | -0.016 | -6.272
-8.5 | -0.378 | 0.06093 | -0.015 | -6.203
-8 | -0.352 | 0.05496 | -0.016 | -6.404
-7.5 | -0.325 | 0.05362 | -0.016 | -6.064
-7 | -0.298 | 0.05044 | -0.015 | -5.914
-6.5 | -0.272 | 0.04642 | -0.015 | -5.862
-6 | -0.245 | 0.04513 | -0.015 | -5.435
-5.5 | -0.219 | 0.04217 | -0.015 | -5.188
-5 | -0.192 | 0.04075 | -0.015 | -4.712
-4.5 | -0.165 | 0.03902 | -0.014 | -4.236
-4 | -0.212 | 0.03696 | -0.015 | -5.725
-3.5 | -0.2 | 0.03368 | -0.018 | -5.925
-3 | -0.198 | 0.01082 | -0.031 | -18.318
-2.5 | -0.14 | 0.01071 | -0.031 | -13.102
-2 | -0.078 | 0.01074 | -0.031 | -7.24
-1.5 | -0.013 | 0.01114 | -0.031 | -1.153
-1 | 0.053 | 0.01136 | -0.031 | 4.67
-0.5 | 0.119 | 0.01131 | -0.031 | 10.558
0 | 0.186 | 0.01125 | -0.031 | 16.516
0.5 | 0.252 | 0.00859 | -0.03 | 29.36
1 | 0.318 | 0.00884 | -0.03 | 35.982
1.5 | 0.384 | 0.00915 | -0.03 | 42.007
2 | 0.45 | 0.00948 | -0.03 | 47.444
2.5 | 0.515 | 0.00985 | -0.03 | 52.332
3 | 0.58 | 0.01029 | -0.03 | 56.343
3.5 | 0.642 | 0.01076 | -0.03 | 59.651
4 | 0.7 | 0.01133 | -0.03 | 61.779
4.5 | 0.752 | 0.01244 | -0.03 | 60.448
5 | 0.793 | 0.01301 | -0.03 | 60.942
5.5 | 0.811 | 0.0138 | -0.03 | 58.798
6 | 0.761 | 0.0146 | -0.03 | 52.136
6.5 | 0.522 | 0.01534 | -0.029 | 34.069
7 | 0.555 | 0.01615 | -0.029 | 34.372
7.5 | 0.565 | 0.01814 | -0.028 | 31.143
8 | 0.603 | 0.01791 | -0.028 | 33.671
8.5 | 0.527 | 0.06019 | -0.015 | 8.753
9 | 0.56 | 0.05924 | -0.018 | 9.451
9.5 | 0.578 | 0.06998 | -0.014 | 8.26
10 | 0.607 | 0.07007 | -0.016 | 8.658
10.5 | 0.63 | 0.0807 | -0.014 | 7.807
11 | 0.659 | 0.0771 | -0.016 | 8.551
11.5 | 0.683 | 0.08729 | -0.015 | 7.827
12 | 0.71 | 0.0838 | -0.015 | 8.479
12.5 | 0.736 | 0.09137 | -0.015 | 8.053
13 | 0.761 | 0.10355 | -0.015 | 7.351
13.5 | 0.788 | 0.1095 | -0.016 | 7.196
14 | 0.814 | 0.11317 | -0.016 | 7.189
14.5 | 0.839 | 0.11612 | -0.016 | 7.228
15 | 0.866 | 0.12188 | -0.016 | 7.108
15.5 | 0.892 | 0.12568 | -0.016 | 7.095
16 | 0.917 | 0.12979 | -0.016 | 7.068
16.5 | 0.945 | 0.13405 | -0.017 | 7.052
17 | 0.97 | 0.13638 | -0.017 | 7.111
17.5 | 0.995 | 0.14337 | -0.017 | 6.94
18 | 1.022 | 0.1467 | -0.017 | 6.969
18.5 | 1.047 | 0.1517 | -0.017 | 6.904
19 | 1.072 | 0.15649 | -0.017 | 6.851
19.5 | 1.098 | 0.16153 | -0.018 | 6.795
20 | 1.125 | 0.16521 | -0.018 | 6.812

## 72. Re 4M Mach 0.50 (2)
BIGFOIL.COM POLAR EXPORT
ag10
AG10 |  |  |  | Cl Max: | 1.2221 | at alpha= | 20 | deg
XFOIL ncrit=9 |  |  |  | L/D Max: | 109.491 | at alpha= | 4.5 | deg
Re: | 4000000 |  |  | Cd Min: | 0.00493 | at alpha= | 2 | deg
Mach: | 0.5 |  |  | Cl=0 at alpha= | -1.3947 | deg
|  |  |  | @ Cl=0.1, Cd= | 0.0062369
|  |  |  | @ Cl=0.4, Cd= | 0.0058708
|  |  |  | @ Cl=0.6, Cd= | 0.0056991
alpha (deg) | Cl | Cd | Cm | Cl/Cd
-20 | -1.042 | 0.30279 | 0.1359 | -3.4413
-19.5 | -1.0201 | 0.29351 | 0.1303 | -3.4755
-19 | -0.9988 | 0.28574 | 0.1251 | -3.4955
-18.5 | -0.9767 | 0.27783 | 0.1199 | -3.5155
-18 | -0.9536 | 0.2688 | 0.1148 | -3.5476
-17.5 | -0.931 | 0.25978 | 0.1096 | -3.5838
-17 | -0.9089 | 0.25105 | 0.1046 | -3.6204
-16.5 | -0.887 | 0.24237 | 0.0997 | -3.6597
-16 | -0.8656 | 0.23369 | 0.0949 | -3.7041
-15.5 | -0.8446 | 0.22505 | 0.0902 | -3.7529
-15 | -0.8256 | 0.21609 | 0.0857 | -3.8206
-14.5 | -0.8053 | 0.2086 | 0.0816 | -3.8605
-14 | -0.7849 | 0.2008 | 0.0776 | -3.9089
-13.5 | -0.7646 | 0.19225 | 0.0735 | -3.9771
-13 | -0.746 | 0.18394 | 0.0695 | -4.0557
-12.5 | -0.7284 | 0.17571 | 0.0658 | -4.1455
-12 | -0.7115 | 0.16745 | 0.0621 | -4.249
-11.5 | -0.6959 | 0.15929 | 0.0588 | -4.3688
-11 | -0.681 | 0.15113 | 0.0555 | -4.5061
-10.5 | -0.6673 | 0.14299 | 0.0523 | -4.6668
-10 | -0.6543 | 0.13484 | 0.0492 | -4.8524
-8 | -0.6096 | 0.10329 | 0.0364 | -5.9018
-7.5 | -0.5962 | 0.0955 | 0.0326 | -6.2429
-7 | -0.5857 | 0.08782 | 0.0287 | -6.6693
-6.5 | -0.5785 | 0.08042 | 0.0243 | -7.1935
-6 | -0.5562 | 0.07123 | 0.0137 | -7.8085
-5.5 | -0.5215 | 0.06073 | 0.0005 | -8.5872
-5 | -0.4745 | 0.04866 | -0.0141 | -9.7513
-4.5 | -0.4158 | 0.035 | -0.0275 | -11.88
-4 | -0.3536 | 0.01873 | -0.0368 | -18.8788
-3.5 | -0.2854 | 0.00755 | -0.04 | -37.8013
-3 | -0.2196 | 0.0064 | -0.0371 | -34.3125
-2.5 | -0.1516 | 0.00608 | -0.0354 | -24.9342
-2 | -0.0826 | 0.00605 | -0.0345 | -13.6529
-1.5 | -0.0143 | 0.00615 | -0.0339 | -2.3252
-1 | 0.0536 | 0.00623 | -0.0336 | 8.6035
-0.5 | 0.1212 | 0.00624 | -0.0333 | 19.4231
0 | 0.1885 | 0.00627 | -0.0331 | 30.0638
0.5 | 0.2557 | 0.00628 | -0.033 | 40.7166
1 | 0.323 | 0.00623 | -0.0329 | 51.8459
1.5 | 0.3907 | 0.00604 | -0.033 | 64.6854
2 | 0.4517 | 0.00493 | -0.0318 | 91.6227
2.5 | 0.5196 | 0.00525 | -0.0313 | 98.9714
3 | 0.5879 | 0.00562 | -0.0307 | 104.6085
3.5 | 0.6567 | 0.00607 | -0.0299 | 108.1878
4 | 0.7259 | 0.00663 | -0.0289 | 109.4872
4.5 | 0.796 | 0.00727 | -0.0276 | 109.4911
5 | 0.8673 | 0.00794 | -0.0258 | 109.2317
5.5 | 0.9395 | 0.00896 | -0.0235 | 104.8549
6 | 1.0105 | 0.01093 | -0.0204 | 92.452
6.5 | 1.0674 | 0.01627 | -0.0164 | 65.6054
7 | 1.0867 | 0.02712 | -0.014 | 40.0701
7.5 | 1.0764 | 0.04004 | -0.0169 | 26.8831
8 | 1.0571 | 0.05666 | -0.0294 | 18.6569
8.5 | 1.0344 | 0.0712 | -0.0443 | 14.5281
9 | 1.0128 | 0.08374 | -0.0524 | 12.0946
9.5 | 0.9941 | 0.09591 | -0.0592 | 10.3649
10 | 0.9778 | 0.10811 | -0.0656 | 9.0445
10.5 | 0.9603 | 0.12121 | -0.0722 | 7.9226
11 | 0.9509 | 0.13358 | -0.0778 | 7.1186
11.5 | 0.9458 | 0.14594 | -0.0834 | 6.4807
12 | 0.9456 | 0.15796 | -0.0887 | 5.9863
12.5 | 0.9504 | 0.16949 | -0.094 | 5.6074
13 | 0.9589 | 0.18056 | -0.0991 | 5.3107
13.5 | 0.9707 | 0.19125 | -0.1042 | 5.0756
14 | 0.9851 | 0.20153 | -0.1093 | 4.8881
14.5 | 1.001 | 0.2113 | -0.1143 | 4.7373
15 | 1.0173 | 0.22071 | -0.1192 | 4.6092
15.5 | 1.0358 | 0.23044 | -0.1244 | 4.4949
16 | 1.055 | 0.24037 | -0.1297 | 4.3891
16.5 | 1.0758 | 0.2509 | -0.1353 | 4.2878
17 | 1.0964 | 0.26006 | -0.1406 | 4.216
17.5 | 1.117 | 0.2691 | -0.1459 | 4.1509
18 | 1.1378 | 0.27806 | -0.1513 | 4.0919
18.5 | 1.1575 | 0.28758 | -0.157 | 4.025
19 | 1.1788 | 0.29719 | -0.1627 | 3.9665
19.5 | 1.2003 | 0.30692 | -0.1686 | 3.9108
20 | 1.2221 | 0.31712 | -0.1746 | 3.8537

## 73. Re 5M Mach 0.00 (1)
BIGFOIL.COM POLAR EXPORT
ag10
AG10 |  |  |  | Cl Max: | 0.952 | at alpha= | 9.5 | deg
JavaFoil+Calcfoil stall+Eppler ext transition |  |  |  | L/D Max: | 68.533 | at alpha= | 7 | deg
Re: | 5000000 |  |  | Cd Min: | 0.00814 | at alpha= | 0.5 | deg
Mach: | 0 |  |  | Cl=0 at alpha= | -1.4035 | deg
|  |  |  | @ Cl=0.1, Cd= | 0.010753
|  |  |  | @ Cl=0.4, Cd= | 0.0088874
|  |  |  | @ Cl=0.6, Cd= | 0.09952
alpha (deg) | Cl | Cd | Cm | Cl/Cd
-11 | -0.425 | 0.07365 | -0.014 | -5.773
-10.5 | -0.436 | 0.0694 | -0.014 | -6.28
-10 | -0.444 | 0.06566 | -0.014 | -6.763
-9.5 | -0.449 | 0.06209 | -0.014 | -7.235
-9 | -0.451 | 0.05881 | -0.014 | -7.668
-8.5 | -0.449 | 0.05527 | -0.014 | -8.122
-8 | -0.443 | 0.05141 | -0.015 | -8.622
-7.5 | -0.431 | 0.04851 | -0.015 | -8.896
-7 | -0.415 | 0.04523 | -0.015 | -9.179
-6.5 | -0.396 | 0.04126 | -0.016 | -9.591
-6 | -0.454 | 0.01053 | -0.028 | -43.087
-5.5 | -0.417 | 0.01039 | -0.028 | -40.156
-5 | -0.376 | 0.01016 | -0.027 | -37.024
-4.5 | -0.331 | 0.01033 | -0.027 | -32.078
-4 | -0.283 | 0.01033 | -0.027 | -27.398
-3.5 | -0.232 | 0.01028 | -0.027 | -22.582
-3 | -0.179 | 0.01026 | -0.027 | -17.438
-2.5 | -0.124 | 0.01032 | -0.027 | -12.019
-2 | -0.068 | 0.01037 | -0.027 | -6.555
-1.5 | -0.011 | 0.0108 | -0.027 | -1.035
-1 | 0.046 | 0.01081 | -0.027 | 4.259
-0.5 | 0.103 | 0.01075 | -0.027 | 9.629
0 | 0.161 | 0.01072 | -0.026 | 15.015
0.5 | 0.218 | 0.00814 | -0.026 | 26.844
1 | 0.276 | 0.00835 | -0.026 | 32.999
1.5 | 0.333 | 0.00858 | -0.026 | 38.82
2 | 0.39 | 0.00884 | -0.026 | 44.124
2.5 | 0.447 | 0.00911 | -0.026 | 49.046
3 | 0.503 | 0.00942 | -0.026 | 53.448
3.5 | 0.559 | 0.00974 | -0.026 | 57.382
4 | 0.613 | 0.01009 | -0.026 | 60.741
4.5 | 0.665 | 0.01051 | -0.026 | 63.29
5 | 0.715 | 0.01129 | -0.026 | 63.358
5.5 | 0.762 | 0.01164 | -0.026 | 65.491
6 | 0.805 | 0.012 | -0.026 | 67.126
6.5 | 0.844 | 0.01241 | -0.026 | 67.994
7 | 0.877 | 0.0128 | -0.025 | 68.533
7.5 | 0.905 | 0.01325 | -0.025 | 68.269
8 | 0.926 | 0.01373 | -0.025 | 67.476
8.5 | 0.941 | 0.01426 | -0.025 | 65.991
9 | 0.95 | 0.01482 | -0.025 | 64.077
9.5 | 0.952 | 0.01547 | -0.025 | 61.509
10 | 0.947 | 0.01631 | -0.025 | 58.076
10.5 | 0.929 | 0.01652 | -0.025 | 56.216
11 | 0.831 | 0.03216 | -0.022 | 25.838
11.5 | 0.773 | 0.0507 | -0.02 | 15.247
12 | 0.735 | 0.06308 | -0.018 | 11.657
12.5 | 0.704 | 0.06985 | -0.018 | 10.084
13 | 0.67 | 0.07863 | -0.017 | 8.526
13.5 | 0.638 | 0.08631 | -0.016 | 7.39
14 | 0.606 | 0.09322 | -0.015 | 6.503
14.5 | 0.576 | 0.09952 | -0.015 | 5.784

## 74. Re 5M Mach 0.00 (2)
BIGFOIL.COM POLAR EXPORT
ag10
AG10 |  |  |  | Cl Max: | 1.7108 | at alpha= | 15.5 | deg
XFOIL ncrit=9 |  |  |  | L/D Max: | 153.433 | at alpha= | -0.5 | deg
Re: | 5000000 |  |  | Cd Min: | 0.00062 | at alpha= | -4 | deg
Mach: | 0 |  |  | Cl=0 at alpha= | -1.4203 | deg
|  |  |  | @ Cl=0.1, Cd= | 0.00067
|  |  |  | @ Cl=0.4, Cd= | 0.0047414
|  |  |  | @ Cl=0.6, Cd= | 0.0057126
alpha (deg) | Cl | Cd | Cm | Cl/Cd
-10.5 | -0.9591 | 0.00702 | -0.0324 | -136.6239
-10 | -0.9165 | 0.00477 | -0.0323 | -192.1384
-9.5 | -0.8701 | 0.00341 | -0.032 | -255.1613
-9 | -0.8211 | 0.00256 | -0.0318 | -320.7422
-8.5 | -0.7702 | 0.00203 | -0.0315 | -379.4089
-8 | -0.7178 | 0.00173 | -0.0312 | -414.9133
-7.5 | -0.6649 | 0.00147 | -0.031 | -452.3129
-7 | -0.6112 | 0.0013 | -0.0308 | -470.1538
-6.5 | -0.5575 | 0.00107 | -0.0306 | -521.028
-6 | -0.503 | 0.00095 | -0.0304 | -529.4737
-5.5 | -0.4481 | 0.00085 | -0.0303 | -527.1765
-5 | -0.393 | 0.00077 | -0.0301 | -510.3896
-4.5 | -0.3376 | 0.00071 | -0.03 | -475.493
-4 | -0.2802 | 0.00062 | -0.0303 | -451.9355
-3 | -0.1757 | 0.00062 | -0.0282 | -283.3871
-2.5 | -0.1203 | 0.00063 | -0.028 | -190.9524
-2 | -0.0646 | 0.00064 | -0.028 | -100.9375
-1.5 | -0.0089 | 0.00066 | -0.028 | -13.4848
-1 | 0.0469 | 0.00067 | -0.028 | 70
-0.5 | 0.1028 | 0.00067 | -0.028 | 153.4328
0 | 0.1616 | 0.00595 | -0.0288 | 27.1597
0.5 | 0.2184 | 0.00594 | -0.0289 | 36.7677
1 | 0.2753 | 0.00588 | -0.029 | 46.8197
2 | 0.388 | 0.00473 | -0.0297 | 82.0296
2.5 | 0.4408 | 0.00478 | -0.0287 | 92.2176
3 | 0.4973 | 0.00506 | -0.0286 | 98.2806
3.5 | 0.5536 | 0.00539 | -0.0286 | 102.7087
4 | 0.6097 | 0.00578 | -0.0286 | 105.4844
4.5 | 0.6656 | 0.00617 | -0.0285 | 107.8768
5 | 0.7213 | 0.00658 | -0.0284 | 109.6201
5.5 | 0.7768 | 0.007 | -0.0283 | 110.9714
6 | 0.8322 | 0.00741 | -0.0282 | 112.3077
6.5 | 0.8873 | 0.00785 | -0.028 | 113.0318
7 | 0.9421 | 0.0083 | -0.0278 | 113.506
7.5 | 0.9965 | 0.00889 | -0.0275 | 112.0922
8 | 1.0506 | 0.0094 | -0.0273 | 111.766
8.5 | 1.1043 | 0.00997 | -0.027 | 110.7623
9 | 1.1574 | 0.01061 | -0.0266 | 109.0858
9.5 | 1.21 | 0.01132 | -0.0263 | 106.8905
10 | 1.2621 | 0.01206 | -0.0258 | 104.6517
10.5 | 1.3133 | 0.0129 | -0.0253 | 101.8062
11 | 1.3629 | 0.01404 | -0.0247 | 97.0726
11.5 | 1.4089 | 0.01589 | -0.0237 | 88.6658
12 | 1.4571 | 0.01695 | -0.023 | 85.9646
12.5 | 1.5041 | 0.01812 | -0.0222 | 83.0077
13 | 1.5488 | 0.01956 | -0.0212 | 79.182
13.5 | 1.5907 | 0.02128 | -0.0199 | 74.7509
14 | 1.6288 | 0.02337 | -0.0184 | 69.6962
14.5 | 1.6617 | 0.02589 | -0.0166 | 64.1831
15 | 1.6906 | 0.0285 | -0.0145 | 59.3193
15.5 | 1.7108 | 0.03163 | -0.0119 | 54.0879
16 | 1.7016 | 0.03607 | -0.007 | 47.1749
16.5 | 1.6596 | 0.04717 | -0.0117 | 35.1834
17 | 1.3157 | 0.12652 | -0.0628 | 10.3991
17.5 | 1.1762 | 0.1689 | -0.0865 | 6.9639

## 75. Re 5M Mach 0.10 (1)
BIGFOIL.COM POLAR EXPORT
ag10
AG10 |  |  |  | Cl Max: | 0.942 | at alpha= | 9 | deg
JavaFoil+Calcfoil stall+Eppler ext transition |  |  |  | L/D Max: | 68.19 | at alpha= | 7 | deg
Re: | 5000000 |  |  | Cd Min: | 0.00815 | at alpha= | 0.5 | deg
Mach: | 0.1 |  |  | Cl=0 at alpha= | -1.4035 | deg
|  |  |  | @ Cl=0.1, Cd= | 0.010764
|  |  |  | @ Cl=0.4, Cd= | 0.0088979
|  |  |  | @ Cl=0.6, Cd= | 0.09635
alpha (deg) | Cl | Cd | Cm | Cl/Cd
-14 | -0.297 | 0.10223 | -0.015 | -2.902
-13.5 | -0.314 | 0.09806 | -0.015 | -3.207
-13 | -0.333 | 0.09302 | -0.014 | -3.575
-12.5 | -0.351 | 0.08784 | -0.014 | -3.991
-12 | -0.368 | 0.08332 | -0.014 | -4.419
-11.5 | -0.385 | 0.07867 | -0.014 | -4.894
-11 | -0.401 | 0.07428 | -0.014 | -5.393
-10.5 | -0.414 | 0.07 | -0.014 | -5.919
-10 | -0.426 | 0.06608 | -0.014 | -6.443
-9.5 | -0.434 | 0.06255 | -0.014 | -6.939
-9 | -0.439 | 0.05902 | -0.014 | -7.432
-8.5 | -0.439 | 0.05562 | -0.014 | -7.898
-8 | -0.436 | 0.05179 | -0.015 | -8.418
-7.5 | -0.426 | 0.04882 | -0.015 | -8.732
-7 | -0.412 | 0.04565 | -0.015 | -9.015
-6.5 | -0.393 | 0.04214 | -0.016 | -9.319
-6 | -0.375 | 0.03507 | -0.019 | -10.698
-5.5 | -0.417 | 0.01043 | -0.028 | -39.988
-5 | -0.377 | 0.01019 | -0.028 | -36.954
-4.5 | -0.332 | 0.01036 | -0.027 | -32.06
-4 | -0.284 | 0.01033 | -0.027 | -27.48
-3.5 | -0.233 | 0.01029 | -0.027 | -22.63
-3 | -0.18 | 0.01028 | -0.027 | -17.482
-2.5 | -0.125 | 0.01032 | -0.027 | -12.072
-2 | -0.068 | 0.01042 | -0.027 | -6.555
-1.5 | -0.011 | 0.01082 | -0.027 | -1.039
-1 | 0.046 | 0.01082 | -0.027 | 4.277
-0.5 | 0.104 | 0.01076 | -0.027 | 9.665
0 | 0.162 | 0.01073 | -0.027 | 15.075
0.5 | 0.219 | 0.00815 | -0.026 | 26.935
1 | 0.277 | 0.00837 | -0.026 | 33.105
1.5 | 0.335 | 0.00859 | -0.026 | 38.943
2 | 0.392 | 0.00886 | -0.026 | 44.247
2.5 | 0.449 | 0.00913 | -0.026 | 49.175
3 | 0.506 | 0.00942 | -0.026 | 53.687
3.5 | 0.561 | 0.00977 | -0.026 | 57.49
4 | 0.616 | 0.01012 | -0.026 | 60.81
4.5 | 0.668 | 0.01056 | -0.026 | 63.298
5 | 0.718 | 0.01133 | -0.026 | 63.39
5.5 | 0.765 | 0.01169 | -0.026 | 65.461
6 | 0.808 | 0.01206 | -0.026 | 67.019
6.5 | 0.846 | 0.01244 | -0.026 | 67.964
7 | 0.878 | 0.01288 | -0.026 | 68.19
7.5 | 0.904 | 0.01335 | -0.026 | 67.749
8 | 0.924 | 0.01384 | -0.026 | 66.756
8.5 | 0.937 | 0.0144 | -0.026 | 65.077
9 | 0.942 | 0.01493 | -0.025 | 63.109
9.5 | 0.941 | 0.01573 | -0.025 | 59.826
10 | 0.933 | 0.01662 | -0.025 | 56.11
10.5 | 0.897 | 0.0177 | -0.025 | 50.657
11 | 0.787 | 0.04085 | -0.021 | 19.266
11.5 | 0.739 | 0.05618 | -0.019 | 13.156
12 | 0.701 | 0.06749 | -0.017 | 10.388
12.5 | 0.667 | 0.07385 | -0.017 | 9.036
13 | 0.631 | 0.082 | -0.016 | 7.694
13.5 | 0.595 | 0.08932 | -0.015 | 6.667
14 | 0.561 | 0.09635 | -0.015 | 5.82

## 76. Re 5M Mach 0.10 (2)
BIGFOIL.COM POLAR EXPORT
ag10
AG10 |  |  |  | Cl Max: | 1.6377 | at alpha= | 15 | deg
XFOIL ncrit=9 |  |  |  | L/D Max: | 113.198 | at alpha= | 7 | deg
Re: | 5000000 |  |  | Cd Min: | 0.00474 | at alpha= | 2 | deg
Mach: | 0.1 |  |  | Cl=0 at alpha= | -1.4204 | deg
|  |  |  | @ Cl=0.1, Cd= | 0.0059254
|  |  |  | @ Cl=0.4, Cd= | 0.0047492
|  |  |  | @ Cl=0.6, Cd= | 0.0056999
alpha (deg) | Cl | Cd | Cm | Cl/Cd
-9.5 | -0.9008 | 0.01666 | -0.0323 | -54.0696
-9 | -0.8502 | 0.01367 | -0.0322 | -62.1946
-8.5 | -0.7969 | 0.01173 | -0.032 | -67.9369
-8 | -0.7419 | 0.01056 | -0.0318 | -70.2557
-7.5 | -0.6864 | 0.00951 | -0.0316 | -72.1767
-7 | -0.6303 | 0.00874 | -0.0313 | -72.1167
-6.5 | -0.5738 | 0.00824 | -0.0311 | -69.6359
-6 | -0.5173 | 0.00726 | -0.031 | -71.2534
-5.5 | -0.4604 | 0.00681 | -0.0308 | -67.6065
-5 | -0.4034 | 0.00639 | -0.0307 | -63.1299
-4.5 | -0.3463 | 0.00605 | -0.0306 | -57.2397
-4 | -0.289 | 0.00562 | -0.0305 | -51.4235
-3.5 | -0.2335 | 0.00551 | -0.0298 | -42.3775
-3 | -0.1797 | 0.00551 | -0.0289 | -32.6134
-2.5 | -0.1231 | 0.00559 | -0.0287 | -22.0215
-2 | -0.0662 | 0.0057 | -0.0287 | -11.614
-1.5 | -0.0091 | 0.0058 | -0.0288 | -1.569
-1 | 0.0481 | 0.00588 | -0.0288 | 8.1803
-0.5 | 0.1053 | 0.00593 | -0.0289 | 17.7572
0.5 | 0.2196 | 0.00595 | -0.029 | 36.9076
1 | 0.2769 | 0.00589 | -0.0292 | 47.0119
1.5 | 0.3342 | 0.00574 | -0.0294 | 58.223
2 | 0.3902 | 0.00474 | -0.0298 | 82.3207
2.5 | 0.4433 | 0.00479 | -0.0288 | 92.547
3 | 0.5002 | 0.00507 | -0.0287 | 98.6588
3.5 | 0.5569 | 0.00541 | -0.0287 | 102.939
4 | 0.6134 | 0.00579 | -0.0286 | 105.9413
4.5 | 0.6697 | 0.00618 | -0.0285 | 108.3657
5 | 0.7259 | 0.0066 | -0.0284 | 109.9848
5.5 | 0.7818 | 0.00704 | -0.0282 | 111.0511
6 | 0.8377 | 0.00745 | -0.028 | 112.443
6.5 | 0.8933 | 0.0079 | -0.0278 | 113.0759
7 | 0.9486 | 0.00838 | -0.0276 | 113.1981
7.5 | 1.0036 | 0.00897 | -0.0272 | 111.8841
8 | 1.0583 | 0.00951 | -0.0269 | 111.2829
8.5 | 1.1126 | 0.01013 | -0.0265 | 109.8322
9 | 1.1664 | 0.01082 | -0.026 | 107.8004
9.5 | 1.2195 | 0.01158 | -0.0255 | 105.3109
10 | 1.2722 | 0.01238 | -0.025 | 102.7625
10.5 | 1.3237 | 0.01338 | -0.0243 | 98.9312
11 | 1.3699 | 0.01557 | -0.0231 | 87.9833
11.5 | 1.4198 | 0.01661 | -0.0222 | 85.4786
12 | 1.4674 | 0.01798 | -0.0212 | 81.6129
12.5 | 1.5126 | 0.01963 | -0.02 | 77.0555
13 | 1.554 | 0.02174 | -0.0185 | 71.4811
13.5 | 1.5899 | 0.02441 | -0.0167 | 65.1331
14 | 1.6175 | 0.02784 | -0.0144 | 58.0999
14.5 | 1.6365 | 0.0317 | -0.0117 | 51.6246
15 | 1.6377 | 0.03618 | -0.0081 | 45.2653
15.5 | 1.5932 | 0.04684 | -0.0116 | 34.0137
16 | 1.393 | 0.09848 | -0.0482 | 14.145
16.5 | 1.2414 | 0.13717 | -0.0692 | 9.0501

## 77. Re 5M Mach 0.25 (1)
BIGFOIL.COM POLAR EXPORT
ag10
AG10 |  |  |  | Cl Max: | 0.901 | at alpha= | 8 | deg
JavaFoil+Calcfoil stall+Eppler ext transition |  |  |  | L/D Max: | 66.766 | at alpha= | 6.5 | deg
Re: | 5000000 |  |  | Cd Min: | 0.00842 | at alpha= | 1 | deg
Mach: | 0.25 |  |  | Cl=0 at alpha= | -1.4 | deg
|  |  |  | @ Cl=0.1, Cd= | 0.010831
|  |  |  | @ Cl=0.4, Cd= | 0.09283
|  |  |  | @ Cl=0.6, Cd= | 0.09283
alpha (deg) | Cl | Cd | Cm | Cl/Cd
-12.5 | -0.062 | 0.08935 | -0.015 | -0.694
-12 | -0.059 | 0.08446 | -0.015 | -0.702
-11.5 | -0.056 | 0.08095 | -0.015 | -0.698
-11 | -0.157 | 0.0767 | -0.015 | -2.043
-10.5 | -0.211 | 0.07281 | -0.014 | -2.901
-10 | -0.257 | 0.06909 | -0.014 | -3.717
-9.5 | -0.296 | 0.06486 | -0.014 | -4.566
-9 | -0.329 | 0.06085 | -0.014 | -5.411
-8.5 | -0.355 | 0.0572 | -0.014 | -6.21
-8 | -0.374 | 0.05353 | -0.014 | -6.979
-7.5 | -0.382 | 0.05075 | -0.014 | -7.52
-7 | -0.381 | 0.0475 | -0.014 | -8.013
-6.5 | -0.372 | 0.04447 | -0.015 | -8.37
-6 | -0.357 | 0.04166 | -0.015 | -8.56
-5.5 | -0.337 | 0.03673 | -0.018 | -9.186
-5 | -0.377 | 0.01031 | -0.028 | -36.579
-4.5 | -0.335 | 0.01049 | -0.028 | -31.962
-4 | -0.288 | 0.01047 | -0.028 | -27.553
-3.5 | -0.238 | 0.0104 | -0.028 | -22.844
-3 | -0.184 | 0.01035 | -0.028 | -17.751
-2.5 | -0.128 | 0.01041 | -0.028 | -12.272
-2 | -0.07 | 0.01049 | -0.028 | -6.687
-1.5 | -0.012 | 0.01091 | -0.028 | -1.057
-1 | 0.048 | 0.01091 | -0.027 | 4.357
-0.5 | 0.107 | 0.01082 | -0.027 | 9.878
0 | 0.166 | 0.01081 | -0.027 | 15.38
0.5 | 0.226 | 0.01038 | -0.027 | 21.733
1 | 0.285 | 0.00842 | -0.027 | 33.811
1.5 | 0.344 | 0.00867 | -0.027 | 39.661
2 | 0.403 | 0.00893 | -0.027 | 45.108
2.5 | 0.461 | 0.00923 | -0.027 | 49.971
3 | 0.52 | 0.00955 | -0.027 | 54.435
3.5 | 0.577 | 0.00988 | -0.027 | 58.345
4 | 0.632 | 0.01027 | -0.027 | 61.503
4.5 | 0.685 | 0.01075 | -0.027 | 63.708
5 | 0.735 | 0.01154 | -0.027 | 63.704
5.5 | 0.781 | 0.01194 | -0.026 | 65.449
6 | 0.821 | 0.01234 | -0.026 | 66.531
6.5 | 0.854 | 0.0128 | -0.026 | 66.766
7 | 0.88 | 0.01326 | -0.026 | 66.34
7.5 | 0.895 | 0.01382 | -0.026 | 64.782
8 | 0.901 | 0.01441 | -0.026 | 62.485
8.5 | 0.894 | 0.01513 | -0.026 | 59.127
9 | 0.876 | 0.01601 | -0.026 | 54.711
9.5 | 0.846 | 0.01729 | -0.026 | 48.925
10 | 0.714 | 0.03408 | -0.022 | 20.954
10.5 | 0.635 | 0.05199 | -0.019 | 12.213
11 | 0.568 | 0.065 | -0.017 | 8.736
11.5 | 0.505 | 0.07243 | -0.016 | 6.972
12 | 0.436 | 0.08065 | -0.015 | 5.412
12.5 | 0.361 | 0.08679 | -0.015 | 4.16
13 | 0.279 | 0.09283 | -0.014 | 3.006

## 78. Re 5M Mach 0.25 (2)
BIGFOIL.COM POLAR EXPORT
ag10
AG10 |  |  |  | Cl Max: | 1.3816 | at alpha= | 11 | deg
XFOIL ncrit=9 |  |  |  | L/D Max: | 112.911 | at alpha= | 6.5 | deg
Re: | 5000000 |  |  | Cd Min: | 0.00479 | at alpha= | 2 | deg
Mach: | 0.25 |  |  | Cl=0 at alpha= | -99 | deg
|  |  |  | @ Cl=0.1, Cd= | 0.00598
|  |  |  | @ Cl=0.4, Cd= | 0.0048298
|  |  |  | @ Cl=0.6, Cd= | 0.0056646
alpha (deg) | Cl | Cd | Cm | Cl/Cd
0 | 0.1672 | 0.00598 | -0.0297 | 27.9599
0.5 | 0.2263 | 0.00598 | -0.0298 | 37.8428
1 | 0.2853 | 0.00594 | -0.0299 | 48.0303
1.5 | 0.3445 | 0.00579 | -0.0301 | 59.4991
2 | 0.4023 | 0.00479 | -0.0304 | 83.9875
2.5 | 0.4573 | 0.00483 | -0.0293 | 94.6791
3 | 0.5162 | 0.00513 | -0.0292 | 100.6238
3.5 | 0.575 | 0.00549 | -0.029 | 104.7359
4 | 0.6337 | 0.0059 | -0.0289 | 107.4068
4.5 | 0.6924 | 0.00633 | -0.0286 | 109.3839
5 | 0.751 | 0.00679 | -0.0283 | 110.6038
5.5 | 0.8097 | 0.00725 | -0.0278 | 111.6828
6 | 0.8683 | 0.00773 | -0.0273 | 112.3286
6.5 | 0.927 | 0.00821 | -0.0268 | 112.9111
7 | 0.9854 | 0.00891 | -0.026 | 110.5948
7.5 | 1.0437 | 0.00957 | -0.0252 | 109.0596
8 | 1.1016 | 0.01039 | -0.0243 | 106.025
8.5 | 1.159 | 0.01134 | -0.0232 | 102.2046
9 | 1.2157 | 0.01245 | -0.022 | 97.6466
9.5 | 1.2712 | 0.01381 | -0.0206 | 92.0492
10 | 1.3151 | 0.01775 | -0.0183 | 74.0901
11 | 1.3816 | 0.02756 | -0.0133 | 50.1306
11.5 | 1.3767 | 0.03667 | -0.0114 | 37.543
12 | 1.3402 | 0.04736 | -0.014 | 28.2981
12.5 | 1.2901 | 0.07387 | -0.038 | 17.4645
13 | 1.2322 | 0.09233 | -0.0485 | 13.3456
13.5 | 1.1759 | 0.11092 | -0.0585 | 10.6013
14 | 1.1254 | 0.12963 | -0.0683 | 8.6816
14.5 | 1.0807 | 0.14917 | -0.0784 | 7.2448

## 79. Re 5M Mach 0.50 (1)
BIGFOIL.COM POLAR EXPORT
ag10
AG10 |  |  |  | Cl Max: | 1.127 | at alpha= | 20 | deg
JavaFoil+Calcfoil stall+Eppler ext transition |  |  |  | L/D Max: | 63.065 | at alpha= | 4 | deg
Re: | 5000000 |  |  | Cd Min: | 0.00871 | at alpha= | 1 | deg
Mach: | 0.5 |  |  | Cl=0 at alpha= | -1.4015 | deg
|  |  |  | @ Cl=0.1, Cd= | 0.011176
|  |  |  | @ Cl=0.4, Cd= | 0.0090776
|  |  |  | @ Cl=0.6, Cd= | 0.010219
alpha (deg) | Cl | Cd | Cm | Cl/Cd
-20 | -0.979 | 0.16264 | -0.021 | -6.02
-19.5 | -0.954 | 0.15659 | -0.021 | -6.092
-19 | -0.929 | 0.15226 | -0.021 | -6.1
-18.5 | -0.904 | 0.14368 | -0.021 | -6.294
-18 | -0.877 | 0.14472 | -0.02 | -6.06
-17.5 | -0.851 | 0.13914 | -0.02 | -6.114
-17 | -0.825 | 0.13471 | -0.02 | -6.125
-16.5 | -0.8 | 0.13087 | -0.02 | -6.109
-16 | -0.774 | 0.12663 | -0.019 | -6.111
-15.5 | -0.747 | 0.12179 | -0.019 | -6.137
-15 | -0.721 | 0.11269 | -0.019 | -6.395
-14.5 | -0.695 | 0.10422 | -0.018 | -6.667
-14 | -0.669 | 0.09694 | -0.018 | -6.901
-13.5 | -0.643 | 0.0906 | -0.018 | -7.098
-13 | -0.616 | 0.10068 | -0.018 | -6.117
-12.5 | -0.59 | 0.08924 | -0.018 | -6.613
-12 | -0.564 | 0.08165 | -0.018 | -6.91
-11.5 | -0.538 | 0.07534 | -0.018 | -7.147
-11 | -0.512 | 0.07681 | -0.018 | -6.661
-10.5 | -0.484 | 0.07508 | -0.017 | -6.45
-10 | -0.459 | 0.06732 | -0.017 | -6.812
-9.5 | -0.433 | 0.06141 | -0.018 | -7.051
-9 | -0.405 | 0.06292 | -0.016 | -6.434
-8.5 | -0.378 | 0.05924 | -0.016 | -6.382
-8 | -0.352 | 0.05388 | -0.016 | -6.54
-7.5 | -0.325 | 0.05252 | -0.016 | -6.198
-7 | -0.299 | 0.04941 | -0.016 | -6.046
-6.5 | -0.273 | 0.0453 | -0.017 | -6.023
-6 | -0.246 | 0.04433 | -0.016 | -5.541
-5.5 | -0.219 | 0.04127 | -0.016 | -5.311
-5 | -0.192 | 0.04 | -0.015 | -4.806
-4.5 | -0.165 | 0.03876 | -0.015 | -4.269
-4 | -0.212 | 0.03643 | -0.016 | -5.824
-3.5 | -0.246 | 0.01079 | -0.031 | -22.775
-3 | -0.198 | 0.01084 | -0.031 | -18.289
-2.5 | -0.14 | 0.01078 | -0.031 | -13.017
-2 | -0.078 | 0.01099 | -0.031 | -7.075
-1.5 | -0.013 | 0.01125 | -0.031 | -1.142
-1 | 0.053 | 0.01124 | -0.031 | 4.721
-0.5 | 0.119 | 0.01115 | -0.031 | 10.704
0 | 0.186 | 0.01111 | -0.031 | 16.718
0.5 | 0.252 | 0.01098 | -0.03 | 22.955
1 | 0.318 | 0.00871 | -0.03 | 36.552
1.5 | 0.384 | 0.009 | -0.03 | 42.703
2 | 0.45 | 0.00932 | -0.03 | 48.26
2.5 | 0.515 | 0.00966 | -0.03 | 53.342
3 | 0.58 | 0.01008 | -0.03 | 57.508
3.5 | 0.642 | 0.01051 | -0.03 | 61.073
4 | 0.7 | 0.0111 | -0.03 | 63.065
4.5 | 0.752 | 0.01211 | -0.03 | 62.104
5 | 0.793 | 0.01269 | -0.03 | 62.495
5.5 | 0.811 | 0.0134 | -0.03 | 60.535
6 | 0.761 | 0.01421 | -0.03 | 53.564
6.5 | 0.522 | 0.01488 | -0.029 | 35.111
7 | 0.555 | 0.01564 | -0.029 | 35.493
7.5 | 0.588 | 0.01681 | -0.029 | 34.965
8 | 0.621 | 0.01758 | -0.029 | 35.297
8.5 | 0.534 | 0.0555 | -0.018 | 9.627
9 | 0.572 | 0.05152 | -0.021 | 11.102
9.5 | 0.579 | 0.0685 | -0.015 | 8.454
10 | 0.613 | 0.06586 | -0.018 | 9.305
10.5 | 0.63 | 0.07842 | -0.014 | 8.038
11 | 0.664 | 0.07366 | -0.017 | 9.01
11.5 | 0.684 | 0.08502 | -0.015 | 8.043
12 | 0.713 | 0.08128 | -0.016 | 8.776
12.5 | 0.737 | 0.08937 | -0.016 | 8.244
13 | 0.762 | 0.10035 | -0.015 | 7.592
13.5 | 0.789 | 0.09567 | -0.016 | 8.247
14 | 0.814 | 0.10413 | -0.016 | 7.821
14.5 | 0.84 | 0.11391 | -0.016 | 7.374
15 | 0.867 | 0.11815 | -0.016 | 7.337
15.5 | 0.892 | 0.12189 | -0.016 | 7.32
16 | 0.918 | 0.12557 | -0.016 | 7.311
16.5 | 0.946 | 0.13244 | -0.017 | 7.144
17 | 0.97 | 0.13253 | -0.017 | 7.319
17.5 | 0.995 | 0.13834 | -0.017 | 7.194
18 | 1.023 | 0.14366 | -0.017 | 7.122
18.5 | 1.047 | 0.14569 | -0.017 | 7.189
19 | 1.072 | 0.15045 | -0.017 | 7.127
19.5 | 1.098 | 0.15613 | -0.018 | 7.033
20 | 1.127 | 0.16129 | -0.018 | 6.985

## 80. Re 5M Mach 0.50 (2)
BIGFOIL.COM POLAR EXPORT
ag10
AG10 |  |  |  | Cl Max: | 1.0956 | at alpha= | 7 | deg
XFOIL ncrit=9 |  |  |  | L/D Max: | 114.329 | at alpha= | 5 | deg
Re: | 5000000 |  |  | Cd Min: | 0.00494 | at alpha= | 2 | deg
Mach: | 0.5 |  |  | Cl=0 at alpha= | -99 | deg
|  |  |  | @ Cl=0.1, Cd= | 0.00611
|  |  |  | @ Cl=0.4, Cd= | 0.0058855
|  |  |  | @ Cl=0.6, Cd= | 0.0054926
alpha (deg) | Cl | Cd | Cm | Cl/Cd
0 | 0.1886 | 0.00611 | -0.0332 | 30.8674
0.5 | 0.2559 | 0.00613 | -0.033 | 41.7455
1.5 | 0.3908 | 0.00604 | -0.0329 | 64.702
2 | 0.4563 | 0.00494 | -0.0329 | 92.3684
2.5 | 0.5205 | 0.00507 | -0.0315 | 102.6627
3 | 0.5889 | 0.00542 | -0.0309 | 108.6531
3.5 | 0.6577 | 0.00587 | -0.0301 | 112.0443
4 | 0.7271 | 0.00641 | -0.0291 | 113.4321
4.5 | 0.7973 | 0.007 | -0.0278 | 113.9
5 | 0.8689 | 0.0076 | -0.0261 | 114.3289
5.5 | 0.9416 | 0.00847 | -0.0238 | 111.1688
6 | 1.0136 | 0.01025 | -0.0207 | 98.8878
6.5 | 1.072 | 0.0154 | -0.0166 | 69.6104
7 | 1.0956 | 0.02565 | -0.0139 | 42.7135
7.5 | 1.0896 | 0.03803 | -0.0158 | 28.6511
8 | 1.0703 | 0.05361 | -0.0256 | 19.9646
8.5 | 1.0489 | 0.06903 | -0.0424 | 15.1948
9 | 1.0232 | 0.08223 | -0.0514 | 12.4431
9.5 | 1.0017 | 0.09478 | -0.0586 | 10.5687
10 | 0.9829 | 0.10733 | -0.0652 | 9.1577
10.5 | 0.9675 | 0.11989 | -0.0714 | 8.0699
11 | 0.9561 | 0.13256 | -0.0773 | 7.2126
11.5 | 0.9507 | 0.1449 | -0.0829 | 6.5611
12 | 0.9509 | 0.15658 | -0.0882 | 6.0729

## 81. Re 6M Mach 0.00 (1)
BIGFOIL.COM POLAR EXPORT
ag10
AG10 |  |  |  | Cl Max: | 0.952 | at alpha= | 9.5 | deg
JavaFoil+Calcfoil stall+Eppler ext transition |  |  |  | L/D Max: | 69.897 | at alpha= | 7 | deg
Re: | 6000000 |  |  | Cd Min: | 0.00826 | at alpha= | 1 | deg
Mach: | 0 |  |  | Cl=0 at alpha= | -1.4035 | deg
|  |  |  | @ Cl=0.1, Cd= | 0.010663
|  |  |  | @ Cl=0.4, Cd= | 0.0087756
|  |  |  | @ Cl=0.6, Cd= | 0.09636
alpha (deg) | Cl | Cd | Cm | Cl/Cd
-11 | -0.426 | 0.07264 | -0.015 | -5.858
-10.5 | -0.436 | 0.06854 | -0.015 | -6.364
-10 | -0.444 | 0.06466 | -0.015 | -6.874
-9.5 | -0.45 | 0.0613 | -0.014 | -7.336
-9 | -0.451 | 0.05797 | -0.014 | -7.788
-8.5 | -0.45 | 0.05436 | -0.015 | -8.272
-8 | -0.444 | 0.05025 | -0.015 | -8.843
-7.5 | -0.433 | 0.04731 | -0.016 | -9.148
-7 | -0.417 | 0.04379 | -0.016 | -9.52
-6.5 | -0.399 | 0.03858 | -0.018 | -10.352
-6 | -0.454 | 0.01041 | -0.028 | -43.606
-5.5 | -0.417 | 0.01042 | -0.028 | -40.055
-5 | -0.376 | 0.01041 | -0.027 | -36.13
-4.5 | -0.331 | 0.01043 | -0.027 | -31.75
-4 | -0.283 | 0.01036 | -0.027 | -27.309
-3.5 | -0.232 | 0.01032 | -0.027 | -22.489
-3 | -0.179 | 0.01035 | -0.027 | -17.283
-2.5 | -0.124 | 0.01039 | -0.027 | -11.935
-2 | -0.068 | 0.01071 | -0.027 | -6.346
-1.5 | -0.011 | 0.01077 | -0.027 | -1.038
-1 | 0.046 | 0.01072 | -0.027 | 4.294
-0.5 | 0.103 | 0.01066 | -0.027 | 9.706
0 | 0.161 | 0.01064 | -0.026 | 15.131
0.5 | 0.218 | 0.01041 | -0.026 | 20.974
1 | 0.276 | 0.00826 | -0.026 | 33.383
1.5 | 0.333 | 0.00848 | -0.026 | 39.277
2 | 0.39 | 0.00873 | -0.026 | 44.663
2.5 | 0.447 | 0.00899 | -0.026 | 49.707
3 | 0.503 | 0.00929 | -0.026 | 54.16
3.5 | 0.559 | 0.00959 | -0.026 | 58.266
4 | 0.613 | 0.00993 | -0.026 | 61.675
4.5 | 0.665 | 0.01035 | -0.026 | 64.271
5 | 0.715 | 0.01106 | -0.026 | 64.685
5.5 | 0.762 | 0.0114 | -0.026 | 66.883
6 | 0.805 | 0.01174 | -0.026 | 68.577
6.5 | 0.844 | 0.01214 | -0.026 | 69.517
7 | 0.877 | 0.01255 | -0.025 | 69.897
7.5 | 0.905 | 0.01295 | -0.025 | 69.847
8 | 0.926 | 0.01341 | -0.025 | 69.086
8.5 | 0.941 | 0.01392 | -0.025 | 67.638
9 | 0.95 | 0.01444 | -0.025 | 65.769
9.5 | 0.952 | 0.01507 | -0.025 | 63.143
10 | 0.947 | 0.01583 | -0.025 | 59.85
10.5 | 0.937 | 0.01692 | -0.025 | 55.397
11 | 0.87 | 0.02187 | -0.024 | 39.799
11.5 | 0.791 | 0.04199 | -0.021 | 18.832
12 | 0.746 | 0.05625 | -0.019 | 13.262
12.5 | 0.712 | 0.06399 | -0.018 | 11.13
13 | 0.676 | 0.07383 | -0.017 | 9.154
13.5 | 0.642 | 0.08231 | -0.017 | 7.795
14 | 0.609 | 0.08973 | -0.016 | 6.787
14.5 | 0.578 | 0.09636 | -0.016 | 5.996

## 82. Re 6M Mach 0.00 (2)
BIGFOIL.COM POLAR EXPORT
ag10
AG10 |  |  |  | Cl Max: | 1.7856 | at alpha= | 16.5 | deg
XFOIL ncrit=9 |  |  |  | L/D Max: | 117.25 | at alpha= | 7.5 | deg
Re: | 6000000 |  |  | Cd Min: | 0.00466 | at alpha= | 2.5 | deg
Mach: | 0 |  |  | Cl=0 at alpha= | -1.4209 | deg
|  |  |  | @ Cl=0.1, Cd= | 0.0058392
|  |  |  | @ Cl=0.4, Cd= | 0.0049882
|  |  |  | @ Cl=0.6, Cd= | 0.0055621
alpha (deg) | Cl | Cd | Cm | Cl/Cd
-11.5 | -1.0983 | 0.02032 | -0.0319 | -54.0502
-11 | -1.0526 | 0.01708 | -0.0319 | -61.6276
-10.5 | -1.0033 | 0.01487 | -0.0318 | -67.4714
-10 | -0.9519 | 0.01321 | -0.0316 | -72.059
-9.5 | -0.8993 | 0.01183 | -0.0314 | -76.0186
-9 | -0.8457 | 0.0107 | -0.0312 | -79.0374
-8.5 | -0.7913 | 0.00979 | -0.031 | -80.8274
-8 | -0.7364 | 0.00907 | -0.0309 | -81.1907
-7.5 | -0.6811 | 0.00841 | -0.0307 | -80.9869
-7 | -0.6255 | 0.00792 | -0.0306 | -78.9773
-6.5 | -0.5695 | 0.00758 | -0.0305 | -75.1319
-6 | -0.5135 | 0.00683 | -0.0304 | -75.183
-5.5 | -0.4572 | 0.0064 | -0.0303 | -71.4375
-5 | -0.4006 | 0.00603 | -0.0302 | -66.4345
-4.5 | -0.344 | 0.00572 | -0.0302 | -60.1399
-4 | -0.2876 | 0.00548 | -0.0299 | -52.4818
-3.5 | -0.2352 | 0.00549 | -0.0288 | -42.8415
-3 | -0.1792 | 0.00553 | -0.0286 | -32.4051
-2.5 | -0.1226 | 0.0056 | -0.0285 | -21.8929
-2 | -0.0658 | 0.00571 | -0.0286 | -11.5236
-1.5 | -0.009 | 0.00578 | -0.0287 | -1.5571
-1 | 0.0479 | 0.00583 | -0.0287 | 8.2161
-0.5 | 0.1047 | 0.00584 | -0.0288 | 17.9281
0 | 0.1616 | 0.00586 | -0.0288 | 27.5768
0.5 | 0.2185 | 0.00586 | -0.0289 | 37.2867
1 | 0.2754 | 0.00582 | -0.029 | 47.3196
1.5 | 0.3323 | 0.00575 | -0.0292 | 57.7913
2 | 0.3897 | 0.00507 | -0.0299 | 76.8639
2.5 | 0.4413 | 0.00466 | -0.0288 | 94.6996
3 | 0.4978 | 0.00495 | -0.0288 | 100.5657
3.5 | 0.5542 | 0.00526 | -0.0287 | 105.3612
4 | 0.6103 | 0.00563 | -0.0287 | 108.4014
4.5 | 0.6663 | 0.00599 | -0.0286 | 111.2354
5 | 0.7221 | 0.00638 | -0.0286 | 113.1818
5.5 | 0.7777 | 0.00679 | -0.0284 | 114.5361
6 | 0.8331 | 0.00718 | -0.0283 | 116.0306
6.5 | 0.8883 | 0.00758 | -0.0281 | 117.19
7 | 0.9431 | 0.00807 | -0.0279 | 116.8649
7.5 | 0.9978 | 0.00851 | -0.0277 | 117.2503
8 | 1.0521 | 0.00899 | -0.0275 | 117.03
8.5 | 1.1059 | 0.00952 | -0.0272 | 116.166
9 | 1.1593 | 0.01011 | -0.0269 | 114.6686
9.5 | 1.2122 | 0.01077 | -0.0266 | 112.5534
10 | 1.2644 | 0.01151 | -0.0262 | 109.8523
10.5 | 1.3154 | 0.01246 | -0.0256 | 105.5698
11 | 1.3641 | 0.0139 | -0.0249 | 98.1367
11.5 | 1.4148 | 0.01459 | -0.0244 | 96.9705
12 | 1.4642 | 0.01546 | -0.0237 | 94.7089
12.5 | 1.5127 | 0.01641 | -0.0231 | 92.1816
13 | 1.5595 | 0.01756 | -0.0222 | 88.8098
13.5 | 1.6043 | 0.01891 | -0.0212 | 84.8387
14 | 1.6465 | 0.02053 | -0.02 | 80.1997
14.5 | 1.6854 | 0.02243 | -0.0185 | 75.1404
15 | 1.7206 | 0.02457 | -0.0167 | 70.0285
15.5 | 1.7526 | 0.02678 | -0.0148 | 65.4444
16 | 1.7767 | 0.02952 | -0.0123 | 60.1863
16.5 | 1.7856 | 0.03301 | -0.0086 | 54.0927
17 | 1.7581 | 0.03877 | -0.0046 | 45.3469
17.5 | 1.6807 | 0.06222 | -0.0236 | 27.0122
18.5 | 1.1492 | 0.19688 | -0.1021 | 5.8371

## 83. Re 6M Mach 0.10 (1)
BIGFOIL.COM POLAR EXPORT
ag10
AG10 |  |  |  | Cl Max: | 0.942 | at alpha= | 9 | deg
JavaFoil+Calcfoil stall+Eppler ext transition |  |  |  | L/D Max: | 69.736 | at alpha= | 7 | deg
Re: | 6000000 |  |  | Cd Min: | 0.00827 | at alpha= | 1 | deg
Mach: | 0.1 |  |  | Cl=0 at alpha= | -1.4035 | deg
|  |  |  | @ Cl=0.1, Cd= | 0.010674
|  |  |  | @ Cl=0.4, Cd= | 0.0087865
|  |  |  | @ Cl=0.6, Cd= | 0.09334
alpha (deg) | Cl | Cd | Cm | Cl/Cd
-11 | -0.401 | 0.07337 | -0.015 | -5.464
-10.5 | -0.415 | 0.06906 | -0.015 | -6.005
-10 | -0.426 | 0.06502 | -0.014 | -6.552
-9.5 | -0.434 | 0.06173 | -0.014 | -7.037
-9 | -0.439 | 0.05814 | -0.014 | -7.553
-8.5 | -0.44 | 0.05485 | -0.014 | -8.02
-8 | -0.437 | 0.05078 | -0.015 | -8.605
-7.5 | -0.427 | 0.04774 | -0.015 | -8.953
-7 | -0.413 | 0.04435 | -0.016 | -9.312
-6.5 | -0.395 | 0.04001 | -0.017 | -9.883
-6 | -0.453 | 0.0104 | -0.028 | -43.547
-5.5 | -0.417 | 0.01044 | -0.028 | -39.95
-5 | -0.377 | 0.01044 | -0.028 | -36.072
-4.5 | -0.332 | 0.01047 | -0.027 | -31.732
-4 | -0.284 | 0.01037 | -0.027 | -27.389
-3.5 | -0.233 | 0.01034 | -0.027 | -22.533
-3 | -0.18 | 0.01036 | -0.027 | -17.335
-2.5 | -0.125 | 0.01041 | -0.027 | -11.973
-2 | -0.068 | 0.01073 | -0.027 | -6.364
-1.5 | -0.011 | 0.01079 | -0.027 | -1.041
-1 | 0.046 | 0.01073 | -0.027 | 4.314
-0.5 | 0.104 | 0.01067 | -0.027 | 9.748
0 | 0.162 | 0.01065 | -0.027 | 15.184
0.5 | 0.219 | 0.01044 | -0.026 | 21.03
1 | 0.277 | 0.00827 | -0.026 | 33.488
1.5 | 0.335 | 0.00849 | -0.026 | 39.403
2 | 0.392 | 0.00875 | -0.026 | 44.794
2.5 | 0.449 | 0.00901 | -0.026 | 49.835
3 | 0.506 | 0.0093 | -0.026 | 54.404
3.5 | 0.561 | 0.00962 | -0.026 | 58.372
4 | 0.616 | 0.00997 | -0.026 | 61.757
4.5 | 0.668 | 0.01039 | -0.026 | 64.308
5 | 0.718 | 0.0111 | -0.026 | 64.72
5.5 | 0.765 | 0.01145 | -0.026 | 66.854
6 | 0.808 | 0.0118 | -0.026 | 68.468
6.5 | 0.846 | 0.01217 | -0.026 | 69.489
7 | 0.878 | 0.01259 | -0.026 | 69.736
7.5 | 0.904 | 0.01305 | -0.026 | 69.327
8 | 0.924 | 0.01352 | -0.026 | 68.364
8.5 | 0.937 | 0.01404 | -0.026 | 66.742
9 | 0.942 | 0.01458 | -0.025 | 64.628
9.5 | 0.941 | 0.01529 | -0.025 | 61.536
10 | 0.933 | 0.01606 | -0.025 | 58.072
10.5 | 0.913 | 0.01652 | -0.025 | 55.261
11 | 0.819 | 0.02917 | -0.023 | 28.071
11.5 | 0.752 | 0.04863 | -0.02 | 15.474
12 | 0.71 | 0.06149 | -0.018 | 11.54
12.5 | 0.673 | 0.06881 | -0.018 | 9.788
13 | 0.635 | 0.07791 | -0.017 | 8.15
13.5 | 0.598 | 0.08587 | -0.016 | 6.968
14 | 0.563 | 0.09334 | -0.015 | 6.029

## 84. Re 6M Mach 0.10 (2)
BIGFOIL.COM POLAR EXPORT
ag10
AG10 |  |  |  | Cl Max: | 1.7124 | at alpha= | 15.5 | deg
XFOIL ncrit=9 |  |  |  | L/D Max: | 117.208 | at alpha= | 6.5 | deg
Re: | 6000000 |  |  | Cd Min: | 0.00063 | at alpha= | -4 | deg
Mach: | 0.1 |  |  | Cl=0 at alpha= | -1.419 | deg
|  |  |  | @ Cl=0.1, Cd= | 0.0030437
|  |  |  | @ Cl=0.4, Cd= | 0.0050168
|  |  |  | @ Cl=0.6, Cd= | 0.0055558
alpha (deg) | Cl | Cd | Cm | Cl/Cd
-10.5 | -0.9714 | 0.00687 | -0.0338 | -141.3974
-10 | -0.9286 | 0.00452 | -0.0336 | -205.4425
-9.5 | -0.8814 | 0.00317 | -0.0332 | -278.0442
-9 | -0.8313 | 0.00237 | -0.0328 | -350.7595
-8.5 | -0.7795 | 0.00187 | -0.0324 | -416.8449
-8 | -0.7262 | 0.00159 | -0.032 | -456.7296
-7.5 | -0.6724 | 0.00134 | -0.0317 | -501.791
-7 | -0.6179 | 0.00118 | -0.0314 | -523.6441
-6.5 | -0.5628 | 0.00107 | -0.0311 | -525.9813
-6 | -0.5078 | 0.0009 | -0.0308 | -564.2222
-5.5 | -0.4523 | 0.0008 | -0.0306 | -565.375
-5 | -0.3966 | 0.00072 | -0.0304 | -550.8333
-4.5 | -0.3406 | 0.00066 | -0.0303 | -516.0606
-4 | -0.2874 | 0.00063 | -0.0293 | -456.1905
-3.5 | -0.2333 | 0.00063 | -0.0286 | -370.3175
-3 | -0.1775 | 0.00063 | -0.0284 | -281.746
-2.5 | -0.1215 | 0.00064 | -0.0283 | -189.8438
-2 | -0.0653 | 0.00065 | -0.0283 | -100.4615
-1.5 | -0.0091 | 0.00066 | -0.0282 | -13.7879
-1 | 0.0471 | 0.00066 | -0.0282 | 71.3636
0 | 0.1625 | 0.00586 | -0.029 | 27.7304
0.5 | 0.2197 | 0.00587 | -0.029 | 37.4276
1 | 0.2769 | 0.00583 | -0.0291 | 47.4957
1.5 | 0.3342 | 0.00576 | -0.0294 | 58.0208
2 | 0.392 | 0.00508 | -0.0301 | 77.1654
2.5 | 0.4439 | 0.00467 | -0.0289 | 95.0535
3 | 0.5007 | 0.00496 | -0.0289 | 100.9476
3.5 | 0.5575 | 0.00527 | -0.0288 | 105.7875
4 | 0.614 | 0.00565 | -0.0288 | 108.6726
4.5 | 0.6704 | 0.00602 | -0.0287 | 111.3621
5 | 0.7267 | 0.00641 | -0.0285 | 113.3697
5.5 | 0.7827 | 0.00682 | -0.0284 | 114.7654
6 | 0.8386 | 0.00723 | -0.0282 | 115.9889
6.5 | 0.8943 | 0.00763 | -0.028 | 117.2084
7 | 0.9497 | 0.00815 | -0.0277 | 116.5276
7.5 | 1.005 | 0.00858 | -0.0274 | 117.1329
8 | 1.0599 | 0.00909 | -0.0271 | 116.6007
8.5 | 1.1144 | 0.00966 | -0.0267 | 115.3623
9 | 1.1684 | 0.01029 | -0.0263 | 113.5471
9.5 | 1.2219 | 0.011 | -0.0258 | 111.0818
10 | 1.2746 | 0.01184 | -0.0253 | 107.652
10.5 | 1.324 | 0.01347 | -0.0243 | 98.2925
11 | 1.3757 | 0.01427 | -0.0237 | 96.405
11.5 | 1.4268 | 0.0151 | -0.023 | 94.4901
12 | 1.4762 | 0.01619 | -0.0221 | 91.1797
12.5 | 1.524 | 0.01748 | -0.0211 | 87.1854
13 | 1.5692 | 0.0191 | -0.0198 | 82.1571
13.5 | 1.6109 | 0.02109 | -0.0183 | 76.3822
14 | 1.6477 | 0.02355 | -0.0164 | 69.966
14.5 | 1.678 | 0.02654 | -0.0142 | 63.2253
15 | 1.7027 | 0.02968 | -0.0116 | 57.3686
15.5 | 1.7124 | 0.03374 | -0.0084 | 50.7528
16 | 1.6786 | 0.04049 | -0.0049 | 41.4571
16.5 | 1.5756 | 0.07185 | -0.0312 | 21.929
17 | 1.3222 | 0.12773 | -0.0625 | 10.3515
17.5 | 1.1987 | 0.16513 | -0.0837 | 7.2591
18 | 1.1316 | 0.19475 | -0.1009 | 5.8105
20 | 1.0909 | 0.27859 | -0.1441 | 3.9158

## 85. Re 6M Mach 0.25 (1)
BIGFOIL.COM POLAR EXPORT
ag10
AG10 |  |  |  | Cl Max: | 0.901 | at alpha= | 8 | deg
JavaFoil+Calcfoil stall+Eppler ext transition |  |  |  | L/D Max: | 68.263 | at alpha= | 6.5 | deg
Re: | 6000000 |  |  | Cd Min: | 0.00832 | at alpha= | 1 | deg
Mach: | 0.25 |  |  | Cl=0 at alpha= | -1.4 | deg
|  |  |  | @ Cl=0.1, Cd= | 0.010741
|  |  |  | @ Cl=0.4, Cd= | 0.09093
|  |  |  | @ Cl=0.6, Cd= | 0.09093
alpha (deg) | Cl | Cd | Cm | Cl/Cd
-10.5 | -0.211 | 0.07187 | -0.015 | -2.941
-10 | -0.257 | 0.06824 | -0.014 | -3.766
-9.5 | -0.296 | 0.06417 | -0.014 | -4.618
-9 | -0.33 | 0.06008 | -0.014 | -5.485
-8.5 | -0.356 | 0.05652 | -0.014 | -6.289
-8 | -0.374 | 0.05276 | -0.015 | -7.087
-7.5 | -0.382 | 0.05007 | -0.015 | -7.63
-7 | -0.381 | 0.04667 | -0.015 | -8.169
-6.5 | -0.373 | 0.0435 | -0.016 | -8.579
-6 | -0.358 | 0.04033 | -0.016 | -8.879
-5.5 | -0.413 | 0.01041 | -0.028 | -39.619
-5 | -0.377 | 0.01057 | -0.028 | -35.679
-4.5 | -0.335 | 0.01059 | -0.028 | -31.653
-4 | -0.289 | 0.0105 | -0.028 | -27.48
-3.5 | -0.238 | 0.01044 | -0.028 | -22.763
-3 | -0.184 | 0.01044 | -0.028 | -17.607
-2.5 | -0.128 | 0.01049 | -0.028 | -12.176
-2 | -0.07 | 0.01081 | -0.028 | -6.487
-1.5 | -0.012 | 0.01086 | -0.028 | -1.062
-1 | 0.048 | 0.01082 | -0.027 | 4.394
-0.5 | 0.107 | 0.01073 | -0.027 | 9.956
0 | 0.166 | 0.01072 | -0.027 | 15.511
0.5 | 0.226 | 0.01055 | -0.027 | 21.386
1 | 0.285 | 0.00832 | -0.027 | 34.209
1.5 | 0.344 | 0.00857 | -0.027 | 40.128
2 | 0.403 | 0.00882 | -0.027 | 45.664
2.5 | 0.461 | 0.00911 | -0.027 | 50.64
3 | 0.52 | 0.00942 | -0.027 | 55.169
3.5 | 0.577 | 0.00974 | -0.027 | 59.22
4 | 0.632 | 0.01011 | -0.027 | 62.512
4.5 | 0.685 | 0.01057 | -0.027 | 64.778
5 | 0.735 | 0.0113 | -0.027 | 65.051
5.5 | 0.781 | 0.01168 | -0.026 | 66.852
6 | 0.821 | 0.01208 | -0.026 | 67.985
6.5 | 0.854 | 0.01252 | -0.026 | 68.263
7 | 0.88 | 0.013 | -0.026 | 67.677
7.5 | 0.895 | 0.0135 | -0.026 | 66.331
8 | 0.901 | 0.0141 | -0.026 | 63.875
8.5 | 0.894 | 0.01476 | -0.026 | 60.604
9 | 0.876 | 0.01556 | -0.026 | 56.325
9.5 | 0.846 | 0.01651 | -0.026 | 51.223
10 | 0.753 | 0.02242 | -0.024 | 33.572
10.5 | 0.648 | 0.04463 | -0.021 | 14.51
11 | 0.574 | 0.05997 | -0.018 | 9.573
11.5 | 0.508 | 0.06883 | -0.017 | 7.385
12 | 0.438 | 0.07777 | -0.016 | 5.638
12.5 | 0.362 | 0.08458 | -0.015 | 4.281
13 | 0.28 | 0.09093 | -0.015 | 3.075

## 86. Re 6M Mach 0.25 (2)
BIGFOIL.COM POLAR EXPORT
ag10
AG10 |  |  |  | Cl Max: | 1.4204 | at alpha= | 11.5 | deg
XFOIL ncrit=9 |  |  |  | L/D Max: | 116.608 | at alpha= | 6.5 | deg
Re: | 6000000 |  |  | Cd Min: | 0.00472 | at alpha= | 2.5 | deg
Mach: | 0.25 |  |  | Cl=0 at alpha= | -1.4154 | deg
|  |  |  | @ Cl=0.1, Cd= | 0.0058686
|  |  |  | @ Cl=0.4, Cd= | 0.0052719
|  |  |  | @ Cl=0.6, Cd= | 0.0055235
alpha (deg) | Cl | Cd | Cm | Cl/Cd
-7.5 | -0.7141 | 0.01726 | -0.0347 | -41.3731
-7 | -0.662 | 0.01106 | -0.0351 | -59.8553
-6.5 | -0.6028 | 0.00892 | -0.0346 | -67.5785
-6 | -0.5425 | 0.00794 | -0.034 | -68.3249
-5.5 | -0.4821 | 0.007 | -0.0334 | -68.8714
-5 | -0.4218 | 0.0064 | -0.0329 | -65.9062
-4.5 | -0.3615 | 0.00597 | -0.0325 | -60.5528
-4 | -0.302 | 0.0057 | -0.0319 | -52.9825
-3.5 | -0.2466 | 0.00559 | -0.0305 | -44.1145
-3 | -0.1878 | 0.00565 | -0.0301 | -33.2389
-2.5 | -0.1285 | 0.00566 | -0.0299 | -22.7032
-2 | -0.0692 | 0.00576 | -0.0298 | -12.0139
-1.5 | -0.01 | 0.00583 | -0.0298 | -1.7153
-1 | 0.0491 | 0.00586 | -0.0298 | 8.3788
-0.5 | 0.1082 | 0.00587 | -0.0298 | 18.4327
0 | 0.1673 | 0.00588 | -0.0298 | 28.4524
0.5 | 0.2263 | 0.00589 | -0.0298 | 38.4211
1 | 0.2854 | 0.00587 | -0.0299 | 48.6201
1.5 | 0.3446 | 0.0058 | -0.03 | 59.4138
2.5 | 0.4579 | 0.00472 | -0.0294 | 97.0127
3 | 0.5168 | 0.005 | -0.0293 | 103.36
3.5 | 0.5756 | 0.00537 | -0.0292 | 107.1881
4 | 0.6344 | 0.00574 | -0.029 | 110.5226
4.5 | 0.6932 | 0.00615 | -0.0287 | 112.7154
5 | 0.7519 | 0.00658 | -0.0284 | 114.2705
5.5 | 0.8107 | 0.00702 | -0.028 | 115.4843
6 | 0.8694 | 0.00746 | -0.0275 | 116.5416
6.5 | 0.9282 | 0.00796 | -0.0269 | 116.608
7 | 0.9869 | 0.00851 | -0.0263 | 115.9694
7.5 | 1.0454 | 0.00912 | -0.0255 | 114.6272
8 | 1.1037 | 0.00985 | -0.0246 | 112.0508
8.5 | 1.1616 | 0.01068 | -0.0236 | 108.764
9 | 1.2189 | 0.01166 | -0.0224 | 104.5369
9.5 | 1.2733 | 0.01341 | -0.0208 | 94.9515
10 | 1.3246 | 0.01572 | -0.019 | 84.2621
10.5 | 1.3724 | 0.01848 | -0.0169 | 74.2641
11 | 1.4082 | 0.02309 | -0.0142 | 60.9874
11.5 | 1.4204 | 0.03051 | -0.0114 | 46.5552
12 | 1.4007 | 0.0404 | -0.0101 | 34.6708
12.5 | 1.3614 | 0.05954 | -0.0278 | 22.8653
13 | 1.3074 | 0.0792 | -0.0398 | 16.5076
13.5 | 1.2518 | 0.09697 | -0.0496 | 12.9091
14 | 1.1997 | 0.11468 | -0.059 | 10.4613
14.5 | 1.1489 | 0.13338 | -0.069 | 8.6137
15 | 1.1059 | 0.15245 | -0.0791 | 7.2542
15.5 | 1.0622 | 0.17434 | -0.0908 | 6.0927

## 87. Re 6M Mach 0.50 (1)
BIGFOIL.COM POLAR EXPORT
ag10
AG10 |  |  |  | Cl Max: | 1.128 | at alpha= | 20 | deg
JavaFoil+Calcfoil stall+Eppler ext transition |  |  |  | L/D Max: | 64.246 | at alpha= | 4 | deg
Re: | 6000000 |  |  | Cd Min: | 0.0086 | at alpha= | 1 | deg
Mach: | 0.5 |  |  | Cl=0 at alpha= | -1.4015 | deg
|  |  |  | @ Cl=0.1, Cd= | 0.011046
|  |  |  | @ Cl=0.4, Cd= | 0.0089627
|  |  |  | @ Cl=0.6, Cd= | 0.010045
alpha (deg) | Cl | Cd | Cm | Cl/Cd
-20 | -0.979 | 0.15725 | -0.021 | -6.227
-19.5 | -0.954 | 0.15399 | -0.021 | -6.196
-19 | -0.929 | 0.14969 | -0.021 | -6.206
-18.5 | -0.905 | 0.14159 | -0.021 | -6.391
-18 | -0.878 | 0.1407 | -0.02 | -6.238
-17.5 | -0.851 | 0.13585 | -0.02 | -6.263
-17 | -0.825 | 0.13143 | -0.02 | -6.279
-16.5 | -0.8 | 0.12757 | -0.02 | -6.269
-16 | -0.774 | 0.12334 | -0.02 | -6.276
-15.5 | -0.748 | 0.11839 | -0.019 | -6.315
-15 | -0.721 | 0.11134 | -0.019 | -6.48
-14.5 | -0.696 | 0.10261 | -0.019 | -6.782
-14 | -0.67 | 0.09503 | -0.019 | -7.052
-13.5 | -0.644 | 0.08881 | -0.019 | -7.255
-13 | -0.616 | 0.09945 | -0.018 | -6.194
-12.5 | -0.59 | 0.08707 | -0.018 | -6.781
-12 | -0.565 | 0.08012 | -0.018 | -7.049
-11.5 | -0.539 | 0.07379 | -0.019 | -7.31
-11 | -0.512 | 0.07572 | -0.018 | -6.76
-10.5 | -0.484 | 0.0738 | -0.017 | -6.563
-10 | -0.459 | 0.06629 | -0.017 | -6.924
-9.5 | -0.434 | 0.06013 | -0.018 | -7.214
-9 | -0.405 | 0.06208 | -0.016 | -6.526
-8.5 | -0.379 | 0.05828 | -0.016 | -6.495
-8 | -0.353 | 0.0528 | -0.017 | -6.687
-7.5 | -0.326 | 0.05182 | -0.016 | -6.285
-7 | -0.299 | 0.04876 | -0.016 | -6.133
-6.5 | -0.273 | 0.04441 | -0.017 | -6.156
-6 | -0.246 | 0.04371 | -0.016 | -5.625
-5.5 | -0.22 | 0.04069 | -0.017 | -5.397
-5 | -0.192 | 0.03991 | -0.016 | -4.823
-4.5 | -0.166 | 0.03844 | -0.016 | -4.311
-4 | -0.213 | 0.0357 | -0.017 | -5.965
-3.5 | -0.246 | 0.01091 | -0.031 | -22.527
-3 | -0.198 | 0.01087 | -0.031 | -18.23
-2.5 | -0.14 | 0.01093 | -0.031 | -12.848
-2 | -0.078 | 0.01119 | -0.031 | -6.952
-1.5 | -0.013 | 0.01115 | -0.031 | -1.152
-1 | 0.053 | 0.01111 | -0.031 | 4.774
-0.5 | 0.119 | 0.01102 | -0.031 | 10.834
0 | 0.186 | 0.011 | -0.031 | 16.899
0.5 | 0.252 | 0.01098 | -0.03 | 22.958
1 | 0.318 | 0.0086 | -0.03 | 36.985
1.5 | 0.384 | 0.00889 | -0.03 | 43.234
2 | 0.45 | 0.00919 | -0.03 | 48.976
2.5 | 0.515 | 0.00954 | -0.03 | 54.039
3 | 0.58 | 0.0099 | -0.03 | 58.53
3.5 | 0.642 | 0.01035 | -0.03 | 62.029
4 | 0.7 | 0.01089 | -0.03 | 64.246
4.5 | 0.752 | 0.01186 | -0.03 | 63.411
5 | 0.793 | 0.01239 | -0.03 | 64.029
5.5 | 0.811 | 0.0131 | -0.03 | 61.918
6 | 0.761 | 0.01387 | -0.03 | 54.862
6.5 | 0.522 | 0.0145 | -0.029 | 36.028
7 | 0.555 | 0.01523 | -0.029 | 36.461
7.5 | 0.588 | 0.01627 | -0.029 | 36.127
8 | 0.621 | 0.01681 | -0.029 | 36.924
8.5 | 0.544 | 0.04959 | -0.02 | 10.963
9 | 0.586 | 0.04367 | -0.023 | 13.41
9.5 | 0.58 | 0.06681 | -0.016 | 8.689
10 | 0.619 | 0.06153 | -0.019 | 10.057
10.5 | 0.631 | 0.07817 | -0.015 | 8.072
11 | 0.67 | 0.06917 | -0.019 | 9.683
11.5 | 0.685 | 0.08286 | -0.016 | 8.266
12 | 0.724 | 0.0742 | -0.019 | 9.76
12.5 | 0.74 | 0.08686 | -0.017 | 8.521
13 | 0.763 | 0.09883 | -0.016 | 7.716
13.5 | 0.79 | 0.09377 | -0.016 | 8.429
14 | 0.815 | 0.10242 | -0.016 | 7.96
14.5 | 0.841 | 0.11158 | -0.016 | 7.537
15 | 0.867 | 0.11535 | -0.016 | 7.516
15.5 | 0.892 | 0.11908 | -0.016 | 7.494
16 | 0.919 | 0.1232 | -0.017 | 7.458
16.5 | 0.947 | 0.12972 | -0.017 | 7.302
17 | 0.97 | 0.1304 | -0.017 | 7.44
17.5 | 0.995 | 0.13554 | -0.017 | 7.344
18 | 1.024 | 0.14016 | -0.018 | 7.309
18.5 | 1.048 | 0.14485 | -0.017 | 7.235
19 | 1.073 | 0.14963 | -0.017 | 7.17
19.5 | 1.1 | 0.15283 | -0.018 | 7.196
20 | 1.128 | 0.15779 | -0.018 | 7.15

## 88. Re 6M Mach 0.50 (2)
BIGFOIL.COM POLAR EXPORT
ag10
AG10 |  |  |  | Cl Max: | 1.2237 | at alpha= | 20 | deg
XFOIL ncrit=9 |  |  |  | L/D Max: | 118.06 | at alpha= | 5 | deg
Re: | 6000000 |  |  | Cd Min: | 0.00493 | at alpha= | 2.5 | deg
Mach: | 0.5 |  |  | Cl=0 at alpha= | -1.393 | deg
|  |  |  | @ Cl=0.1, Cd= | 0.0059863
|  |  |  | @ Cl=0.4, Cd= | 0.0059069
|  |  |  | @ Cl=0.6, Cd= | 0.0053519
alpha (deg) | Cl | Cd | Cm | Cl/Cd
-20 | -1.0437 | 0.30391 | 0.1362 | -3.4342
-19.5 | -1.0212 | 0.29485 | 0.1308 | -3.4635
-19 | -0.9994 | 0.28622 | 0.1254 | -3.4917
-18.5 | -0.9765 | 0.27669 | 0.1201 | -3.5292
-18 | -0.9551 | 0.2681 | 0.1148 | -3.5625
-17.5 | -0.9329 | 0.26024 | 0.1099 | -3.5848
-17 | -0.9104 | 0.25172 | 0.105 | -3.6167
-16.5 | -0.8883 | 0.24302 | 0.1001 | -3.6553
-16 | -0.8667 | 0.23438 | 0.0954 | -3.6978
-15.5 | -0.8457 | 0.22577 | 0.0908 | -3.7458
-15 | -0.8253 | 0.21716 | 0.0863 | -3.8004
-14.5 | -0.8053 | 0.20832 | 0.0819 | -3.8657
-14 | -0.7855 | 0.19966 | 0.0776 | -3.9342
-13.5 | -0.7683 | 0.1911 | 0.0735 | -4.0204
-13 | -0.7498 | 0.18341 | 0.0698 | -4.0881
-12.5 | -0.7318 | 0.1756 | 0.0662 | -4.1674
-12 | -0.7146 | 0.1677 | 0.0627 | -4.2612
-11.5 | -0.6985 | 0.15981 | 0.0594 | -4.3708
-11 | -0.6827 | 0.15158 | 0.0561 | -4.5039
-10.5 | -0.6686 | 0.1434 | 0.0529 | -4.6625
-10 | -0.6555 | 0.13522 | 0.0498 | -4.8477
-9.5 | -0.6513 | 0.12503 | 0.046 | -5.2091
-9 | -0.6391 | 0.11735 | 0.0429 | -5.4461
-8.5 | -0.6263 | 0.10997 | 0.0398 | -5.6952
-8 | -0.6154 | 0.10214 | 0.0364 | -6.0251
-7.5 | -0.606 | 0.09405 | 0.0326 | -6.4434
-7 | -0.5965 | 0.08627 | 0.0286 | -6.9143
-6.5 | -0.5875 | 0.07837 | 0.023 | -7.4965
-6 | -0.562 | 0.06858 | 0.011 | -8.1948
-5.5 | -0.5245 | 0.05798 | -0.0025 | -9.0462
-5 | -0.4753 | 0.0453 | -0.0176 | -10.4923
-4.5 | -0.416 | 0.03068 | -0.0307 | -13.5593
-4 | -0.3595 | 0.0129 | -0.0387 | -27.8682
-3.5 | -0.295 | 0.007 | -0.0379 | -42.1429
-3 | -0.2235 | 0.00613 | -0.0365 | -36.46
-2.5 | -0.1528 | 0.00601 | -0.0354 | -25.4243
-2 | -0.0833 | 0.006 | -0.0347 | -13.8833
-1.5 | -0.0146 | 0.00602 | -0.0342 | -2.4252
-1 | 0.0536 | 0.006 | -0.0338 | 8.9333
-0.5 | 0.1213 | 0.00598 | -0.0335 | 20.2843
0 | 0.1887 | 0.00598 | -0.0332 | 31.5552
0.5 | 0.256 | 0.00601 | -0.0331 | 42.5957
1 | 0.3233 | 0.00602 | -0.0329 | 53.7043
1.5 | 0.3909 | 0.006 | -0.0328 | 65.15
2 | 0.4593 | 0.0053 | -0.0334 | 86.6604
2.5 | 0.5212 | 0.00493 | -0.0316 | 105.7201
3 | 0.5896 | 0.00529 | -0.031 | 111.4556
3.5 | 0.6585 | 0.0057 | -0.0303 | 115.5263
4 | 0.7281 | 0.00622 | -0.0293 | 117.0579
4.5 | 0.7985 | 0.00678 | -0.028 | 117.7729
5 | 0.8701 | 0.00737 | -0.0263 | 118.0597
5.5 | 0.9432 | 0.00811 | -0.024 | 116.3009
6 | 1.0159 | 0.00973 | -0.021 | 104.409
6.5 | 1.0762 | 0.01458 | -0.0168 | 73.8134
7 | 1.1032 | 0.02437 | -0.0138 | 45.2688
7.5 | 1.0961 | 0.03705 | -0.0154 | 29.5843
8 | 1.0733 | 0.05285 | -0.0249 | 20.3084
8.5 | 1.0527 | 0.0685 | -0.0421 | 15.3679
9 | 1.0289 | 0.08136 | -0.0508 | 12.6463
9.5 | 1.0074 | 0.09389 | -0.0581 | 10.7296
10 | 0.9886 | 0.10636 | -0.0646 | 9.2948
10.5 | 0.9733 | 0.11883 | -0.0708 | 8.1907
11 | 0.9623 | 0.13128 | -0.0767 | 7.3301
11.5 | 0.9575 | 0.1433 | -0.0822 | 6.6818
12 | 0.958 | 0.15464 | -0.0873 | 6.195
12.5 | 0.9626 | 0.16575 | -0.0925 | 5.8075
13 | 0.9692 | 0.17684 | -0.0978 | 5.4807
13.5 | 0.9786 | 0.18796 | -0.1031 | 5.2064
14 | 0.9909 | 0.19894 | -0.1085 | 4.9809
14.5 | 1.005 | 0.20954 | -0.1138 | 4.7962
15 | 1.0207 | 0.22037 | -0.1193 | 4.6318
15.5 | 1.0394 | 0.22946 | -0.1242 | 4.5298
16 | 1.0582 | 0.23912 | -0.1295 | 4.4254
16.5 | 1.0775 | 0.24963 | -0.1351 | 4.3164
17 | 1.0974 | 0.25985 | -0.1407 | 4.2232
17.5 | 1.1175 | 0.26969 | -0.1463 | 4.1436
18 | 1.1375 | 0.27888 | -0.1519 | 4.0788
18.5 | 1.1584 | 0.28852 | -0.1575 | 4.015
19 | 1.1798 | 0.29822 | -0.1633 | 3.9561
19.5 | 1.2024 | 0.30838 | -0.1691 | 3.8991
20 | 1.2237 | 0.31692 | -0.1747 | 3.8612

## 89. Re 7M Mach 0.00 (1)
BIGFOIL.COM POLAR EXPORT
ag10
AG10 |  |  |  | Cl Max: | 0.952 | at alpha= | 9.5 | deg
JavaFoil+Calcfoil stall+Eppler ext transition |  |  |  | L/D Max: | 71.175 | at alpha= | 7 | deg
Re: | 7000000 |  |  | Cd Min: | 0.0084 | at alpha= | 1.5 | deg
Mach: | 0 |  |  | Cl=0 at alpha= | -1.4035 | deg
|  |  |  | @ Cl=0.1, Cd= | 0.010573
|  |  |  | @ Cl=0.4, Cd= | 0.0086921
|  |  |  | @ Cl=0.6, Cd= | 0.09342
alpha (deg) | Cl | Cd | Cm | Cl/Cd
-11 | -0.426 | 0.07189 | -0.015 | -5.924
-10.5 | -0.437 | 0.0676 | -0.015 | -6.46
-10 | -0.445 | 0.06385 | -0.015 | -6.969
-9.5 | -0.45 | 0.06049 | -0.015 | -7.442
-9 | -0.452 | 0.05716 | -0.015 | -7.908
-8.5 | -0.45 | 0.05356 | -0.015 | -8.406
-8 | -0.445 | 0.04922 | -0.016 | -9.051
-7.5 | -0.434 | 0.04617 | -0.016 | -9.402
-7 | -0.419 | 0.04227 | -0.017 | -9.909
-6.5 | -0.41 | 0.03182 | -0.021 | -12.889
-6 | -0.454 | 0.01049 | -0.028 | -43.269
-5.5 | -0.417 | 0.01055 | -0.028 | -39.548
-5 | -0.376 | 0.01053 | -0.027 | -35.739
-4.5 | -0.331 | 0.01042 | -0.027 | -31.785
-4 | -0.283 | 0.01038 | -0.027 | -27.266
-3.5 | -0.232 | 0.01037 | -0.027 | -22.368
-3 | -0.179 | 0.01042 | -0.027 | -17.163
-2.5 | -0.124 | 0.01063 | -0.027 | -11.666
-2 | -0.068 | 0.0107 | -0.027 | -6.352
-1.5 | -0.011 | 0.01071 | -0.027 | -1.044
-1 | 0.046 | 0.01062 | -0.027 | 4.334
-0.5 | 0.103 | 0.01057 | -0.027 | 9.789
0 | 0.161 | 0.01056 | -0.026 | 15.243
0.5 | 0.218 | 0.01045 | -0.026 | 20.888
1 | 0.276 | 0.00876 | -0.026 | 31.465
1.5 | 0.333 | 0.0084 | -0.026 | 39.639
2 | 0.39 | 0.00865 | -0.026 | 45.095
2.5 | 0.447 | 0.00889 | -0.026 | 50.253
3 | 0.503 | 0.00917 | -0.026 | 54.897
3.5 | 0.559 | 0.00948 | -0.026 | 58.931
4 | 0.613 | 0.00981 | -0.026 | 62.454
4.5 | 0.665 | 0.01021 | -0.026 | 65.156
5 | 0.715 | 0.01087 | -0.026 | 65.785
5.5 | 0.762 | 0.01121 | -0.026 | 68.032
6 | 0.805 | 0.01154 | -0.026 | 69.777
6.5 | 0.844 | 0.01192 | -0.026 | 70.756
7 | 0.877 | 0.01232 | -0.025 | 71.175
7.5 | 0.905 | 0.01271 | -0.025 | 71.163
8 | 0.926 | 0.01319 | -0.025 | 70.241
8.5 | 0.941 | 0.01364 | -0.025 | 69.003
9 | 0.95 | 0.01414 | -0.025 | 67.162
9.5 | 0.952 | 0.01476 | -0.025 | 64.458
10 | 0.947 | 0.01545 | -0.025 | 61.321
10.5 | 0.937 | 0.01639 | -0.025 | 57.187
11 | 0.894 | 0.01815 | -0.024 | 49.259
11.5 | 0.812 | 0.0333 | -0.022 | 24.383
12 | 0.756 | 0.05035 | -0.02 | 15.016
12.5 | 0.72 | 0.05888 | -0.019 | 12.22
13 | 0.681 | 0.06949 | -0.018 | 9.798
13.5 | 0.645 | 0.07865 | -0.017 | 8.204
14 | 0.612 | 0.08655 | -0.016 | 7.068
14.5 | 0.58 | 0.09342 | -0.016 | 6.206

## 90. Re 7M Mach 0.00 (2)
BIGFOIL.COM POLAR EXPORT
ag10
AG10 |  |  |  | Cl Max: | 1.8379 | at alpha= | 17 | deg
XFOIL ncrit=9 |  |  |  | L/D Max: | 121.361 | at alpha= | 7.5 | deg
Re: | 7000000 |  |  | Cd Min: | 0.0048 | at alpha= | 2.5 | deg
Mach: | 0 |  |  | Cl=0 at alpha= | -1.4209 | deg
|  |  |  | @ Cl=0.1, Cd= | 0.00577
|  |  |  | @ Cl=0.4, Cd= | 0.005425
|  |  |  | @ Cl=0.6, Cd= | 0.0054541
alpha (deg) | Cl | Cd | Cm | Cl/Cd
-12 | -1.148 | 0.02166 | -0.032 | -53.0009
-11.5 | -1.1045 | 0.01799 | -0.0321 | -61.3952
-11 | -1.0566 | 0.01549 | -0.032 | -68.2117
-10.5 | -1.0061 | 0.01366 | -0.0318 | -73.653
-10 | -0.954 | 0.01223 | -0.0315 | -78.0049
-9.5 | -0.9009 | 0.01102 | -0.0313 | -81.7514
-9 | -0.8469 | 0.01001 | -0.0311 | -84.6054
-8.5 | -0.7923 | 0.00918 | -0.031 | -86.3072
-8 | -0.7373 | 0.00853 | -0.0308 | -86.4361
-7.5 | -0.6818 | 0.00795 | -0.0307 | -85.761
-7 | -0.626 | 0.00752 | -0.0305 | -83.2447
-6.5 | -0.5701 | 0.00719 | -0.0304 | -79.2907
-6 | -0.5139 | 0.00664 | -0.0303 | -77.3946
-5.5 | -0.4575 | 0.00618 | -0.0302 | -74.0291
-5 | -0.4009 | 0.00582 | -0.0302 | -68.8832
-4.5 | -0.3427 | 0.00554 | -0.0305 | -61.8592
-4 | -0.2918 | 0.00552 | -0.0289 | -52.8623
-3.5 | -0.236 | 0.00551 | -0.0286 | -42.8312
-3 | -0.1795 | 0.00556 | -0.0286 | -32.2842
-2.5 | -0.1227 | 0.00563 | -0.0286 | -21.794
-2 | -0.0659 | 0.0057 | -0.0287 | -11.5614
-1.5 | -0.009 | 0.00574 | -0.0288 | -1.5679
-1 | 0.0479 | 0.00577 | -0.0288 | 8.3016
-0.5 | 0.1048 | 0.00577 | -0.0289 | 18.1629
0 | 0.1617 | 0.00577 | -0.0289 | 28.0243
0.5 | 0.2185 | 0.00579 | -0.0289 | 37.7375
1 | 0.2754 | 0.00577 | -0.029 | 47.7296
1.5 | 0.3324 | 0.00574 | -0.0292 | 57.9094
2 | 0.3894 | 0.00557 | -0.0295 | 69.9102
2.5 | 0.4457 | 0.0048 | -0.0299 | 92.8542
3 | 0.4983 | 0.00484 | -0.0289 | 102.9545
3.5 | 0.5547 | 0.00518 | -0.0289 | 107.0849
4 | 0.6109 | 0.00552 | -0.0288 | 110.6703
4.5 | 0.6669 | 0.00587 | -0.0288 | 113.6116
5 | 0.7227 | 0.00624 | -0.0287 | 115.8173
5.5 | 0.7784 | 0.00661 | -0.0286 | 117.761
6 | 0.8338 | 0.007 | -0.0284 | 119.1143
6.5 | 0.8891 | 0.00737 | -0.0283 | 120.6377
7 | 0.9441 | 0.00783 | -0.0281 | 120.5747
7.5 | 0.9988 | 0.00823 | -0.0279 | 121.3609
8 | 1.0532 | 0.00869 | -0.0277 | 121.1968
8.5 | 1.1072 | 0.0092 | -0.0274 | 120.3478
9 | 1.1607 | 0.00978 | -0.0271 | 118.681
9.5 | 1.2137 | 0.01043 | -0.0268 | 116.3663
10 | 1.2658 | 0.01121 | -0.0263 | 112.917
10.5 | 1.316 | 0.01244 | -0.0257 | 105.7878
11 | 1.3675 | 0.0131 | -0.0253 | 104.3893
11.5 | 1.4186 | 0.01374 | -0.0248 | 103.246
12 | 1.4687 | 0.01452 | -0.0243 | 101.1501
12.5 | 1.518 | 0.01535 | -0.0236 | 98.8925
13 | 1.5659 | 0.01635 | -0.0229 | 95.7737
13.5 | 1.6122 | 0.01751 | -0.022 | 92.0731
14 | 1.6565 | 0.01887 | -0.0209 | 87.7848
14.5 | 1.6984 | 0.02042 | -0.0197 | 83.1734
15 | 1.7374 | 0.0222 | -0.0182 | 78.2613
15.5 | 1.7736 | 0.02409 | -0.0165 | 73.6239
16 | 1.8051 | 0.02627 | -0.0144 | 68.7134
16.5 | 1.8288 | 0.02892 | -0.0118 | 63.2365
17 | 1.8379 | 0.03219 | -0.0079 | 57.0954
17.5 | 1.8129 | 0.03748 | -0.0033 | 48.3698
18 | 1.7635 | 0.05277 | -0.0142 | 33.4186
18.5 | 1.2663 | 0.16291 | -0.0814 | 7.773

## 91. Re 7M Mach 0.10 (1)
BIGFOIL.COM POLAR EXPORT
ag10
AG10 |  |  |  | Cl Max: | 0.942 | at alpha= | 9 | deg
JavaFoil+Calcfoil stall+Eppler ext transition |  |  |  | L/D Max: | 71.017 | at alpha= | 7 | deg
Re: | 7000000 |  |  | Cd Min: | 0.00842 | at alpha= | 1.5 | deg
Mach: | 0.1 |  |  | Cl=0 at alpha= | -1.4035 | deg
|  |  |  | @ Cl=0.1, Cd= | 0.010584
|  |  |  | @ Cl=0.4, Cd= | 0.0086865
|  |  |  | @ Cl=0.6, Cd= | 0.09063
alpha (deg) | Cl | Cd | Cm | Cl/Cd
-11 | -0.401 | 0.07251 | -0.015 | -5.532
-10.5 | -0.415 | 0.0682 | -0.015 | -6.085
-10 | -0.426 | 0.06431 | -0.015 | -6.631
-9.5 | -0.435 | 0.06093 | -0.015 | -7.137
-9 | -0.44 | 0.05738 | -0.015 | -7.663
-8.5 | -0.441 | 0.05405 | -0.015 | -8.149
-8 | -0.438 | 0.04984 | -0.016 | -8.785
-7.5 | -0.429 | 0.04672 | -0.016 | -9.173
-7 | -0.415 | 0.04307 | -0.017 | -9.624
-6.5 | -0.4 | 0.03674 | -0.019 | -10.893
-6 | -0.453 | 0.01051 | -0.028 | -43.095
-5.5 | -0.417 | 0.01057 | -0.028 | -39.459
-5 | -0.377 | 0.01056 | -0.028 | -35.681
-4.5 | -0.332 | 0.01047 | -0.027 | -31.731
-4 | -0.284 | 0.0104 | -0.027 | -27.308
-3.5 | -0.233 | 0.01039 | -0.027 | -22.411
-3 | -0.18 | 0.01043 | -0.027 | -17.224
-2.5 | -0.125 | 0.01065 | -0.027 | -11.698
-2 | -0.068 | 0.01071 | -0.027 | -6.377
-1.5 | -0.011 | 0.01072 | -0.027 | -1.048
-1 | 0.046 | 0.01064 | -0.027 | 4.349
-0.5 | 0.104 | 0.01058 | -0.027 | 9.826
0 | 0.162 | 0.01057 | -0.027 | 15.308
0.5 | 0.219 | 0.01047 | -0.026 | 20.956
1 | 0.277 | 0.01015 | -0.026 | 27.293
1.5 | 0.335 | 0.00842 | -0.026 | 39.757
2 | 0.392 | 0.00865 | -0.026 | 45.32
2.5 | 0.449 | 0.00891 | -0.026 | 50.379
3 | 0.506 | 0.00919 | -0.026 | 55.034
3.5 | 0.561 | 0.00949 | -0.026 | 59.163
4 | 0.616 | 0.00982 | -0.026 | 62.685
4.5 | 0.668 | 0.01022 | -0.026 | 65.357
5 | 0.718 | 0.01091 | -0.026 | 65.819
5.5 | 0.765 | 0.01126 | -0.026 | 68.003
6 | 0.808 | 0.0116 | -0.026 | 69.671
6.5 | 0.846 | 0.01196 | -0.026 | 70.732
7 | 0.878 | 0.01237 | -0.026 | 71.017
7.5 | 0.904 | 0.0128 | -0.026 | 70.634
8 | 0.924 | 0.01326 | -0.026 | 69.701
8.5 | 0.937 | 0.01376 | -0.026 | 68.106
9 | 0.942 | 0.01427 | -0.025 | 66.024
9.5 | 0.941 | 0.01497 | -0.025 | 62.879
10 | 0.933 | 0.01568 | -0.025 | 59.484
10.5 | 0.918 | 0.01676 | -0.025 | 54.8
11 | 0.848 | 0.02173 | -0.024 | 39.03
11.5 | 0.766 | 0.04181 | -0.021 | 18.321
12 | 0.718 | 0.0562 | -0.019 | 12.769
12.5 | 0.679 | 0.06423 | -0.018 | 10.576
13 | 0.639 | 0.07416 | -0.017 | 8.615
13.5 | 0.601 | 0.0827 | -0.017 | 7.268
14 | 0.565 | 0.09063 | -0.016 | 6.23

## 92. Re 7M Mach 0.10 (2)
BIGFOIL.COM POLAR EXPORT
ag10
AG10 |  |  |  | Cl Max: | 1.7712 | at alpha= | 16 | deg
XFOIL ncrit=9 |  |  |  | L/D Max: | 121.205 | at alpha= | 7.5 | deg
Re: | 7000000 |  |  | Cd Min: | 0.0048 | at alpha= | 2.5 | deg
Mach: | 0.1 |  |  | Cl=0 at alpha= | -1.4197 | deg
|  |  |  | @ Cl=0.1, Cd= | 0.0057791
|  |  |  | @ Cl=0.4, Cd= | 0.0052017
|  |  |  | @ Cl=0.6, Cd= | 0.0054429
alpha (deg) | Cl | Cd | Cm | Cl/Cd
-11 | -1.0613 | 0.01928 | -0.0333 | -55.0467
-10.5 | -1.0141 | 0.01586 | -0.0332 | -63.9407
-10 | -0.9629 | 0.01364 | -0.0329 | -70.5938
-9.5 | -0.9098 | 0.01196 | -0.0326 | -76.0702
-9 | -0.8554 | 0.01065 | -0.0323 | -80.3192
-8.5 | -0.8002 | 0.00962 | -0.032 | -83.1809
-8 | -0.7444 | 0.00886 | -0.0317 | -84.0181
-7.5 | -0.6882 | 0.00816 | -0.0315 | -84.3382
-7 | -0.6317 | 0.00763 | -0.0312 | -82.7916
-6.5 | -0.575 | 0.00726 | -0.031 | -79.2011
-6 | -0.5182 | 0.00679 | -0.0309 | -76.3181
-5.5 | -0.4612 | 0.00625 | -0.0307 | -73.792
-5 | -0.4041 | 0.00586 | -0.0306 | -68.959
-4.5 | -0.3453 | 0.00556 | -0.0308 | -62.1043
-4 | -0.294 | 0.00557 | -0.0292 | -52.7828
-3.5 | -0.2377 | 0.00552 | -0.0289 | -43.0616
-3 | -0.1808 | 0.00558 | -0.0288 | -32.4014
-2.5 | -0.1236 | 0.00564 | -0.0288 | -21.9149
-2 | -0.0664 | 0.00571 | -0.0289 | -11.6287
-1.5 | -0.0092 | 0.00574 | -0.0289 | -1.6028
-1 | 0.0481 | 0.00577 | -0.029 | 8.3362
-0.5 | 0.1053 | 0.00578 | -0.029 | 18.218
0 | 0.1625 | 0.00577 | -0.029 | 28.1629
0.5 | 0.2197 | 0.00579 | -0.0291 | 37.9447
1 | 0.277 | 0.00577 | -0.0291 | 48.0069
1.5 | 0.3342 | 0.00575 | -0.0293 | 58.1217
2.5 | 0.4482 | 0.0048 | -0.03 | 93.375
3 | 0.5012 | 0.00486 | -0.029 | 103.1276
3.5 | 0.5579 | 0.00519 | -0.0289 | 107.4952
4 | 0.6145 | 0.00553 | -0.0289 | 111.1212
4.5 | 0.671 | 0.00589 | -0.0288 | 113.9219
5 | 0.7273 | 0.00628 | -0.0287 | 115.8121
5.5 | 0.7834 | 0.00665 | -0.0285 | 117.8045
6 | 0.8393 | 0.00705 | -0.0283 | 119.0496
6.5 | 0.8952 | 0.00742 | -0.0281 | 120.6469
7 | 0.9507 | 0.00788 | -0.0279 | 120.6472
7.5 | 1.006 | 0.0083 | -0.0276 | 121.2048
8 | 1.061 | 0.00879 | -0.0273 | 120.7053
8.5 | 1.1156 | 0.00933 | -0.0269 | 119.5713
9 | 1.1698 | 0.00994 | -0.0265 | 117.6861
9.5 | 1.2234 | 0.01066 | -0.026 | 114.7655
10 | 1.2758 | 0.01163 | -0.0254 | 109.6991
10.5 | 1.3273 | 0.01269 | -0.0247 | 104.5942
11 | 1.3795 | 0.01341 | -0.0241 | 102.871
11.5 | 1.4312 | 0.01414 | -0.0235 | 101.2164
12 | 1.4816 | 0.01509 | -0.0227 | 98.1842
12.5 | 1.5307 | 0.01618 | -0.0218 | 94.6044
13 | 1.5778 | 0.01753 | -0.0206 | 90.0057
13.5 | 1.6225 | 0.01914 | -0.0193 | 84.7701
14 | 1.664 | 0.02106 | -0.0177 | 79.0123
14.5 | 1.701 | 0.02336 | -0.0158 | 72.8168
15 | 1.7334 | 0.02594 | -0.0136 | 66.8234
15.5 | 1.7602 | 0.02874 | -0.0111 | 61.2457
16 | 1.7712 | 0.03257 | -0.0077 | 54.3813
16.5 | 1.7448 | 0.03808 | -0.0028 | 45.8193
17 | 1.6813 | 0.05802 | -0.0194 | 28.9779
17.5 | 1.3595 | 0.12788 | -0.0613 | 10.6311
18 | 1.2165 | 0.16952 | -0.0856 | 7.1761
18.5 | 1.1537 | 0.19792 | -0.1026 | 5.8291

## 93. Re 7M Mach 0.25 (1)
BIGFOIL.COM POLAR EXPORT
ag10
AG10 |  |  |  | Cl Max: | 0.901 | at alpha= | 8 | deg
JavaFoil+Calcfoil stall+Eppler ext transition |  |  |  | L/D Max: | 69.505 | at alpha= | 6.5 | deg
Re: | 7000000 |  |  | Cd Min: | 0.00849 | at alpha= | 1.5 | deg
Mach: | 0.25 |  |  | Cl=0 at alpha= | -1.4 | deg
|  |  |  | @ Cl=0.1, Cd= | 0.010651
|  |  |  | @ Cl=0.4, Cd= | 0.08951
|  |  |  | @ Cl=0.6, Cd= | 0.08951
alpha (deg) | Cl | Cd | Cm | Cl/Cd
-10.5 | -0.211 | 0.07155 | -0.015 | -2.955
-10 | -0.257 | 0.06753 | -0.015 | -3.807
-9.5 | -0.297 | 0.06351 | -0.015 | -4.668
-9 | -0.33 | 0.05934 | -0.015 | -5.556
-8.5 | -0.356 | 0.05584 | -0.015 | -6.37
-8 | -0.374 | 0.0521 | -0.015 | -7.186
-7.5 | -0.382 | 0.04941 | -0.015 | -7.741
-7 | -0.382 | 0.04573 | -0.016 | -8.357
-6.5 | -0.374 | 0.04257 | -0.016 | -8.789
-6 | -0.36 | 0.03915 | -0.017 | -9.189
-5.5 | -0.413 | 0.0106 | -0.028 | -38.923
-5 | -0.377 | 0.01068 | -0.028 | -35.289
-4.5 | -0.335 | 0.01058 | -0.028 | -31.698
-4 | -0.289 | 0.01053 | -0.028 | -27.402
-3.5 | -0.238 | 0.01048 | -0.028 | -22.676
-3 | -0.184 | 0.01052 | -0.028 | -17.473
-2.5 | -0.128 | 0.01074 | -0.028 | -11.89
-2 | -0.07 | 0.0108 | -0.028 | -6.495
-1.5 | -0.012 | 0.01078 | -0.028 | -1.07
-1 | 0.048 | 0.01073 | -0.027 | 4.432
-0.5 | 0.107 | 0.01064 | -0.027 | 10.038
0 | 0.166 | 0.01063 | -0.027 | 15.635
0.5 | 0.226 | 0.01056 | -0.027 | 21.349
1 | 0.285 | 0.01032 | -0.027 | 27.591
1.5 | 0.344 | 0.00849 | -0.027 | 40.494
2 | 0.403 | 0.00873 | -0.027 | 46.108
2.5 | 0.461 | 0.00899 | -0.027 | 51.309
3 | 0.52 | 0.0093 | -0.027 | 55.841
3.5 | 0.577 | 0.00962 | -0.027 | 59.943
4 | 0.632 | 0.00999 | -0.027 | 63.226
4.5 | 0.685 | 0.01044 | -0.027 | 65.569
5 | 0.735 | 0.01111 | -0.027 | 66.162
5.5 | 0.781 | 0.01149 | -0.026 | 68.012
6 | 0.821 | 0.01187 | -0.026 | 69.186
6.5 | 0.854 | 0.01229 | -0.026 | 69.505
7 | 0.88 | 0.01276 | -0.026 | 68.938
7.5 | 0.895 | 0.01324 | -0.026 | 67.62
8 | 0.901 | 0.01382 | -0.026 | 65.18
8.5 | 0.894 | 0.01448 | -0.026 | 61.776
9 | 0.876 | 0.01523 | -0.026 | 57.511
9.5 | 0.846 | 0.01606 | -0.026 | 52.678
10 | 0.778 | 0.01795 | -0.025 | 43.333
10.5 | 0.661 | 0.03768 | -0.022 | 17.543
11 | 0.58 | 0.05521 | -0.019 | 10.51
11.5 | 0.512 | 0.06536 | -0.018 | 7.83
12 | 0.44 | 0.0754 | -0.016 | 5.838
12.5 | 0.362 | 0.08364 | -0.015 | 4.333
13 | 0.28 | 0.08951 | -0.015 | 3.128

## 94. Re 7M Mach 0.25 (2)
BIGFOIL.COM POLAR EXPORT
ag10
AG10 |  |  |  | Cl Max: | 1.4463 | at alpha= | 11.5 | deg
XFOIL ncrit=9 |  |  |  | L/D Max: | 165.938 | at alpha= | -0.5 | deg
Re: | 7000000 |  |  | Cd Min: | 0.00063 | at alpha= | -3.5 | deg
Mach: | 0.25 |  |  | Cl=0 at alpha= | -1.4139 | deg
|  |  |  | @ Cl=0.1, Cd= | 0.00064
|  |  |  | @ Cl=0.4, Cd= | 0.0056305
|  |  |  | @ Cl=0.6, Cd= | 0.0053938
alpha (deg) | Cl | Cd | Cm | Cl/Cd
-7.5 | -0.6998 | 0.00294 | -0.0358 | -238.0272
-7 | -0.6475 | 0.00165 | -0.0353 | -392.4242
-6.5 | -0.5903 | 0.00121 | -0.0345 | -487.8512
-6 | -0.5317 | 0.00101 | -0.0338 | -526.4356
-5.5 | -0.4729 | 0.00088 | -0.0331 | -537.3864
-5 | -0.4142 | 0.00072 | -0.0326 | -575.2778
-4.5 | -0.3568 | 0.00065 | -0.0317 | -548.9231
-4 | -0.3013 | 0.00064 | -0.0304 | -470.7812
-3.5 | -0.2432 | 0.00063 | -0.0299 | -386.0317
-3 | -0.1848 | 0.00064 | -0.0297 | -288.75
-2.5 | -0.1265 | 0.00064 | -0.0295 | -197.6562
-2 | -0.0682 | 0.00065 | -0.0293 | -104.9231
-1.5 | -0.01 | 0.00065 | -0.0292 | -15.3846
-1 | 0.0481 | 0.00064 | -0.0291 | 75.1562
-0.5 | 0.1062 | 0.00064 | -0.0291 | 165.9375
0 | 0.1674 | 0.0058 | -0.0298 | 28.8621
0.5 | 0.2264 | 0.00581 | -0.0298 | 38.9673
1 | 0.2855 | 0.00581 | -0.0299 | 49.1394
1.5 | 0.3446 | 0.00578 | -0.03 | 59.6194
2 | 0.4039 | 0.00562 | -0.0302 | 71.8683
2.5 | 0.4619 | 0.00481 | -0.0305 | 96.0291
3 | 0.5173 | 0.00492 | -0.0294 | 105.1423
3.5 | 0.5762 | 0.00524 | -0.0293 | 109.9618
4 | 0.635 | 0.00562 | -0.0291 | 112.9893
4.5 | 0.6938 | 0.00601 | -0.0288 | 115.4409
5 | 0.7526 | 0.00643 | -0.0285 | 117.0451
5.5 | 0.8114 | 0.00683 | -0.0281 | 118.7994
6 | 0.8703 | 0.00725 | -0.0276 | 120.0414
6.5 | 0.9291 | 0.00775 | -0.0271 | 119.8839
7 | 0.988 | 0.00822 | -0.0264 | 120.1946
7.5 | 1.0467 | 0.00878 | -0.0257 | 119.2141
8 | 1.1052 | 0.00945 | -0.0248 | 116.9524
8.5 | 1.1634 | 0.01022 | -0.0238 | 113.8356
9 | 1.2208 | 0.01126 | -0.0226 | 108.4192
9.5 | 1.2753 | 0.01301 | -0.021 | 98.0246
10 | 1.3306 | 0.0144 | -0.0195 | 92.4028
10.5 | 1.3816 | 0.01665 | -0.0175 | 82.979
11 | 1.4235 | 0.02038 | -0.015 | 69.8479
11.5 | 1.4463 | 0.02662 | -0.012 | 54.3313
12 | 1.4389 | 0.03567 | -0.0094 | 40.3392
12.5 | 1.4012 | 0.04545 | -0.0101 | 30.8295
13 | 1.3598 | 0.06999 | -0.0336 | 19.4285
13.5 | 1.3063 | 0.08752 | -0.0434 | 14.9257
14 | 1.2534 | 0.10475 | -0.0527 | 11.9656
14.5 | 1.2015 | 0.1227 | -0.0623 | 9.7922
15 | 1.1547 | 0.14113 | -0.0722 | 8.1818
15.5 | 1.1121 | 0.16055 | -0.0827 | 6.9268
16 | 1.0767 | 0.18061 | -0.0937 | 5.9615
17 | 1.0205 | 0.23261 | -0.1198 | 4.3872
17.5 | 1.0356 | 0.24075 | -0.1244 | 4.3016
18 | 1.0513 | 0.24847 | -0.1289 | 4.2311
18.5 | 1.0674 | 0.25581 | -0.1334 | 4.1726

## 95. Re 7M Mach 0.50 (1)
BIGFOIL.COM POLAR EXPORT
ag10
AG10 |  |  |  | Cl Max: | 1.13 | at alpha= | 20 | deg
JavaFoil+Calcfoil stall+Eppler ext transition |  |  |  | L/D Max: | 65.155 | at alpha= | 5 | deg
Re: | 7000000 |  |  | Cd Min: | 0.00879 | at alpha= | 1.5 | deg
Mach: | 0.5 |  |  | Cl=0 at alpha= | -1.4015 | deg
|  |  |  | @ Cl=0.1, Cd= | 0.010939
|  |  |  | @ Cl=0.4, Cd= | 0.0088627
|  |  |  | @ Cl=0.6, Cd= | 0.0099187
alpha (deg) | Cl | Cd | Cm | Cl/Cd
-20 | -0.98 | 0.15484 | -0.021 | -6.327
-19.5 | -0.955 | 0.15156 | -0.021 | -6.298
-19 | -0.929 | 0.14726 | -0.021 | -6.311
-18.5 | -0.905 | 0.14026 | -0.021 | -6.454
-18 | -0.878 | 0.13854 | -0.021 | -6.337
-17.5 | -0.851 | 0.13184 | -0.02 | -6.457
-17 | -0.826 | 0.12336 | -0.02 | -6.695
-16.5 | -0.8 | 0.11572 | -0.02 | -6.917
-16 | -0.775 | 0.10897 | -0.02 | -7.111
-15.5 | -0.748 | 0.11652 | -0.019 | -6.419
-15 | -0.722 | 0.10866 | -0.019 | -6.642
-14.5 | -0.696 | 0.10047 | -0.019 | -6.93
-14 | -0.671 | 0.09384 | -0.019 | -7.146
-13.5 | -0.645 | 0.08738 | -0.019 | -7.385
-13 | -0.616 | 0.09743 | -0.018 | -6.325
-12.5 | -0.591 | 0.08652 | -0.018 | -6.828
-12 | -0.566 | 0.07879 | -0.019 | -7.18
-11.5 | -0.541 | 0.07238 | -0.019 | -7.471
-11 | -0.512 | 0.07468 | -0.018 | -6.859
-10.5 | -0.485 | 0.07251 | -0.017 | -6.683
-10 | -0.459 | 0.06518 | -0.018 | -7.048
-9.5 | -0.435 | 0.05905 | -0.019 | -7.361
-9 | -0.405 | 0.06136 | -0.017 | -6.606
-8.5 | -0.379 | 0.05757 | -0.016 | -6.578
-8 | -0.354 | 0.05201 | -0.018 | -6.798
-7.5 | -0.326 | 0.05111 | -0.017 | -6.379
-7 | -0.299 | 0.04806 | -0.016 | -6.228
-6.5 | -0.274 | 0.04389 | -0.018 | -6.237
-6 | -0.246 | 0.04319 | -0.017 | -5.7
-5.5 | -0.22 | 0.04038 | -0.017 | -5.45
-5 | -0.193 | 0.03956 | -0.016 | -4.873
-4.5 | -0.166 | 0.03812 | -0.016 | -4.354
-4 | -0.214 | 0.03484 | -0.018 | -6.137
-3.5 | -0.246 | 0.01097 | -0.031 | -22.398
-3 | -0.198 | 0.01094 | -0.031 | -18.112
-2.5 | -0.14 | 0.01117 | -0.031 | -12.564
-2 | -0.078 | 0.01112 | -0.031 | -6.991
-1.5 | -0.013 | 0.01106 | -0.031 | -1.162
-1 | 0.053 | 0.01101 | -0.031 | 4.818
-0.5 | 0.119 | 0.01091 | -0.031 | 10.941
0 | 0.186 | 0.0109 | -0.031 | 17.055
0.5 | 0.252 | 0.01092 | -0.03 | 23.092
1 | 0.318 | 0.01075 | -0.03 | 29.611
1.5 | 0.384 | 0.00879 | -0.03 | 43.711
2 | 0.45 | 0.00909 | -0.03 | 49.499
2.5 | 0.515 | 0.00942 | -0.03 | 54.676
3 | 0.58 | 0.00978 | -0.03 | 59.281
3.5 | 0.642 | 0.01021 | -0.03 | 62.879
4 | 0.7 | 0.01075 | -0.03 | 65.096
4.5 | 0.752 | 0.01163 | -0.03 | 64.659
5 | 0.793 | 0.01217 | -0.03 | 65.155
5.5 | 0.811 | 0.01287 | -0.03 | 63.054
6 | 0.761 | 0.01361 | -0.03 | 55.931
6.5 | 0.522 | 0.01425 | -0.029 | 36.655
7 | 0.555 | 0.01494 | -0.029 | 37.153
7.5 | 0.588 | 0.01582 | -0.029 | 37.163
8 | 0.621 | 0.0163 | -0.029 | 38.064
8.5 | 0.555 | 0.0432 | -0.022 | 12.839
9 | 0.597 | 0.03787 | -0.024 | 15.765
9.5 | 0.583 | 0.06501 | -0.017 | 8.967
10 | 0.625 | 0.05707 | -0.02 | 10.959
10.5 | 0.631 | 0.07695 | -0.015 | 8.206
11 | 0.677 | 0.06434 | -0.02 | 10.514
11.5 | 0.687 | 0.08127 | -0.016 | 8.45
12 | 0.733 | 0.06796 | -0.02 | 10.786
12.5 | 0.743 | 0.08406 | -0.018 | 8.841
13 | 0.763 | 0.09663 | -0.016 | 7.899
13.5 | 0.793 | 0.09129 | -0.017 | 8.691
14 | 0.816 | 0.10044 | -0.016 | 8.126
14.5 | 0.841 | 0.11028 | -0.016 | 7.63
15 | 0.868 | 0.10456 | -0.017 | 8.306
15.5 | 0.893 | 0.11281 | -0.017 | 7.919
16 | 0.919 | 0.12058 | -0.017 | 7.625
16.5 | 0.948 | 0.12813 | -0.017 | 7.398
17 | 0.971 | 0.12796 | -0.017 | 7.585
17.5 | 0.996 | 0.13336 | -0.017 | 7.471
18 | 1.026 | 0.13686 | -0.018 | 7.495
18.5 | 1.048 | 0.14194 | -0.017 | 7.384
19 | 1.073 | 0.14669 | -0.018 | 7.314
19.5 | 1.101 | 0.15046 | -0.018 | 7.315
20 | 1.13 | 0.15472 | -0.019 | 7.303

## 96. Re 7M Mach 0.50 (2)
BIGFOIL.COM POLAR EXPORT
ag10
AG10 |  |  |  | Cl Max: | 1.2235 | at alpha= | 20 | deg
XFOIL ncrit=9 |  |  |  | L/D Max: | 121.846 | at alpha= | 5 | deg
Re: | 7000000 |  |  | Cd Min: | 0.00483 | at alpha= | 2.5 | deg
Mach: | 0.5 |  |  | Cl=0 at alpha= | -1.393 | deg
|  |  |  | @ Cl=0.1, Cd= | 0.0058963
|  |  |  | @ Cl=0.4, Cd= | 0.0059281
|  |  |  | @ Cl=0.6, Cd= | 0.0052125
alpha (deg) | Cl | Cd | Cm | Cl/Cd
-20 | -1.044 | 0.30375 | 0.1362 | -3.437
-19.5 | -1.0219 | 0.29525 | 0.1308 | -3.4611
-19 | -0.9997 | 0.28632 | 0.1254 | -3.4915
-18.5 | -0.9776 | 0.27745 | 0.1201 | -3.5235
-18 | -0.9552 | 0.26737 | 0.1147 | -3.5726
-17.5 | -0.9333 | 0.25963 | 0.1098 | -3.5947
-17 | -0.9113 | 0.25162 | 0.105 | -3.6217
-16.5 | -0.8892 | 0.24327 | 0.1002 | -3.6552
-16 | -0.8673 | 0.23459 | 0.0955 | -3.6971
-15.5 | -0.8461 | 0.22598 | 0.0909 | -3.7441
-15 | -0.8257 | 0.2174 | 0.0865 | -3.7981
-14.5 | -0.8062 | 0.20868 | 0.0821 | -3.8633
-14 | -0.7859 | 0.19983 | 0.0778 | -3.9328
-13.5 | -0.7668 | 0.19147 | 0.0737 | -4.0048
-13 | -0.7488 | 0.18324 | 0.0699 | -4.0864
-12.5 | -0.7339 | 0.17438 | 0.066 | -4.2086
-12 | -0.7166 | 0.16682 | 0.0626 | -4.2956
-11.5 | -0.7008 | 0.15896 | 0.0593 | -4.4087
-11 | -0.6857 | 0.15096 | 0.056 | -4.5423
-10.5 | -0.6721 | 0.14288 | 0.0529 | -4.7039
-10 | -0.6633 | 0.13313 | 0.0494 | -4.9823
-9 | -0.6425 | 0.11651 | 0.0427 | -5.5145
-8.5 | -0.6286 | 0.1095 | 0.0398 | -5.7406
-8 | -0.6166 | 0.102 | 0.0365 | -6.0451
-7.5 | -0.6067 | 0.09414 | 0.0328 | -6.4447
-7 | -0.5978 | 0.08624 | 0.0286 | -6.9318
-6.5 | -0.589 | 0.07819 | 0.0228 | -7.5329
-6 | -0.563 | 0.06827 | 0.0105 | -8.2467
-5.5 | -0.5253 | 0.05726 | -0.0036 | -9.1739
-5 | -0.4755 | 0.04425 | -0.0188 | -10.7458
-4.5 | -0.4143 | 0.02852 | -0.0327 | -14.5266
-4 | -0.3651 | 0.01133 | -0.0385 | -32.2242
-3.5 | -0.296 | 0.00679 | -0.0379 | -43.5935
-3 | -0.2239 | 0.00613 | -0.0365 | -36.5253
-2.5 | -0.153 | 0.00595 | -0.0355 | -25.7143
-2 | -0.0834 | 0.00595 | -0.0348 | -14.0168
-1.5 | -0.0146 | 0.00594 | -0.0342 | -2.4579
-1 | 0.0536 | 0.00591 | -0.0338 | 9.0694
-0.5 | 0.1213 | 0.00589 | -0.0335 | 20.5942
0 | 0.1888 | 0.00588 | -0.0333 | 32.1088
0.5 | 0.2561 | 0.00592 | -0.0331 | 43.2601
1 | 0.3235 | 0.00593 | -0.0329 | 54.5531
1.5 | 0.391 | 0.00594 | -0.0328 | 65.8249
2 | 0.459 | 0.00585 | -0.0328 | 78.4615
2.5 | 0.5216 | 0.00483 | -0.0317 | 107.9917
3 | 0.5902 | 0.00515 | -0.0312 | 114.6019
3.5 | 0.6592 | 0.00559 | -0.0304 | 117.9249
4 | 0.7288 | 0.00607 | -0.0294 | 120.0659
4.5 | 0.7994 | 0.0066 | -0.0281 | 121.1212
5 | 0.8712 | 0.00715 | -0.0264 | 121.8462
5.5 | 0.9445 | 0.00783 | -0.0242 | 120.6258
6 | 1.0178 | 0.00929 | -0.0212 | 109.5587
6.5 | 1.0798 | 0.01387 | -0.017 | 77.8515
7 | 1.1087 | 0.02345 | -0.0138 | 47.2793
7.5 | 1.0982 | 0.03671 | -0.0152 | 29.9156
8 | 1.076 | 0.0521 | -0.0242 | 20.6526
8.5 | 1.0567 | 0.06793 | -0.0417 | 15.5557
9 | 1.0335 | 0.08069 | -0.0504 | 12.8083
9.5 | 1.0125 | 0.0931 | -0.0576 | 10.8754
10 | 0.9944 | 0.1054 | -0.0641 | 9.4345
10.5 | 0.9796 | 0.11766 | -0.0701 | 8.3257
11 | 0.9693 | 0.12983 | -0.0759 | 7.4659
11.5 | 0.9646 | 0.14163 | -0.0813 | 6.8107
12 | 0.9644 | 0.15294 | -0.0865 | 6.3057
12.5 | 0.9622 | 0.16603 | -0.0928 | 5.7953
13 | 0.9682 | 0.17737 | -0.0982 | 5.4586
13.5 | 0.9775 | 0.18864 | -0.1036 | 5.1818
14 | 0.9902 | 0.19938 | -0.1089 | 4.9664
14.5 | 1.0051 | 0.20949 | -0.114 | 4.7978
15 | 1.0217 | 0.2194 | -0.1191 | 4.6568
15.5 | 1.0398 | 0.2292 | -0.1243 | 4.5366
16 | 1.0585 | 0.23943 | -0.1296 | 4.4209
16.5 | 1.0781 | 0.24923 | -0.135 | 4.3257
17 | 1.0981 | 0.25905 | -0.1405 | 4.239
17.5 | 1.1179 | 0.26997 | -0.1464 | 4.1408
18 | 1.1378 | 0.2792 | -0.152 | 4.0752
18.5 | 1.1588 | 0.28887 | -0.1577 | 4.0115
19 | 1.1804 | 0.29863 | -0.1634 | 3.9527
19.5 | 1.2025 | 0.30768 | -0.169 | 3.9083
20 | 1.2235 | 0.31589 | -0.1745 | 3.8732

## 97. Re 8M Mach 0.00 (1)
BIGFOIL.COM POLAR EXPORT
ag10
AG10 |  |  |  | Cl Max: | 0.952 | at alpha= | 9.5 | deg
JavaFoil+Calcfoil stall+Eppler ext transition |  |  |  | L/D Max: | 72.453 | at alpha= | 7 | deg
Re: | 8000000 |  |  | Cd Min: | 0.00856 | at alpha= | 2 | deg
Mach: | 0 |  |  | Cl=0 at alpha= | -1.4035 | deg
|  |  |  | @ Cl=0.1, Cd= | 0.010503
|  |  |  | @ Cl=0.4, Cd= | 0.0086056
|  |  |  | @ Cl=0.6, Cd= | 0.09084
alpha (deg) | Cl | Cd | Cm | Cl/Cd
-11.5 | -0.414 | 0.07556 | -0.015 | -5.473
-11 | -0.426 | 0.07109 | -0.015 | -5.995
-10.5 | -0.437 | 0.06719 | -0.015 | -6.503
-10 | -0.445 | 0.06318 | -0.015 | -7.049
-9.5 | -0.451 | 0.05992 | -0.015 | -7.52
-9 | -0.452 | 0.05654 | -0.015 | -8.002
-8.5 | -0.451 | 0.05276 | -0.015 | -8.548
-8 | -0.447 | 0.04824 | -0.016 | -9.256
-7.5 | -0.435 | 0.045 | -0.017 | -9.676
-7 | -0.421 | 0.04048 | -0.018 | -10.406
-6.5 | -0.486 | 0.01055 | -0.028 | -46.052
-6 | -0.454 | 0.01065 | -0.028 | -42.613
-5.5 | -0.417 | 0.01061 | -0.028 | -39.332
-5 | -0.376 | 0.01054 | -0.027 | -35.696
-4.5 | -0.331 | 0.01046 | -0.027 | -31.673
-4 | -0.283 | 0.01044 | -0.027 | -27.11
-3.5 | -0.232 | 0.01041 | -0.027 | -22.287
-3 | -0.179 | 0.01058 | -0.027 | -16.9
-2.5 | -0.124 | 0.01067 | -0.027 | -11.628
-2 | -0.068 | 0.01065 | -0.027 | -6.386
-1.5 | -0.011 | 0.01064 | -0.027 | -1.051
-1 | 0.046 | 0.01055 | -0.027 | 4.364
-0.5 | 0.103 | 0.0105 | -0.027 | 9.855
0 | 0.161 | 0.01049 | -0.026 | 15.338
0.5 | 0.218 | 0.01047 | -0.026 | 20.867
1 | 0.276 | 0.01028 | -0.026 | 26.806
1.5 | 0.333 | 0.00889 | -0.026 | 37.428
2 | 0.39 | 0.00856 | -0.026 | 45.559
2.5 | 0.447 | 0.00882 | -0.026 | 50.683
3 | 0.503 | 0.00908 | -0.026 | 55.431
3.5 | 0.559 | 0.00936 | -0.026 | 59.666
4 | 0.613 | 0.0097 | -0.026 | 63.16
4.5 | 0.665 | 0.01008 | -0.026 | 65.963
5 | 0.715 | 0.01072 | -0.026 | 66.717
5.5 | 0.762 | 0.01105 | -0.026 | 69.003
6 | 0.805 | 0.01138 | -0.026 | 70.795
6.5 | 0.844 | 0.01172 | -0.026 | 72.002
7 | 0.877 | 0.01211 | -0.025 | 72.453
7.5 | 0.905 | 0.01252 | -0.025 | 72.281
8 | 0.926 | 0.01294 | -0.025 | 71.568
8.5 | 0.941 | 0.01341 | -0.025 | 70.164
9 | 0.95 | 0.01393 | -0.025 | 68.172
9.5 | 0.952 | 0.01449 | -0.025 | 65.691
10 | 0.947 | 0.01516 | -0.025 | 62.507
10.5 | 0.937 | 0.01597 | -0.025 | 58.7
11 | 0.907 | 0.0168 | -0.025 | 53.989
11.5 | 0.834 | 0.02631 | -0.023 | 31.691
12 | 0.766 | 0.04495 | -0.021 | 17.042
12.5 | 0.726 | 0.05438 | -0.02 | 13.357
13 | 0.686 | 0.06558 | -0.019 | 10.457
13.5 | 0.649 | 0.0753 | -0.018 | 8.614
14 | 0.614 | 0.0837 | -0.017 | 7.338
14.5 | 0.582 | 0.09084 | -0.016 | 6.404

## 98. Re 8M Mach 0.00 (2)
BIGFOIL.COM POLAR EXPORT
ag10
AG10 |  |  |  | Cl Max: | 1.8607 | at alpha= | 17 | deg
XFOIL ncrit=9 |  |  |  | L/D Max: | 124.806 | at alpha= | 7.5 | deg
Re: | 8000000 |  |  | Cd Min: | 0.00477 | at alpha= | 3 | deg
Mach: | 0 |  |  | Cl=0 at alpha= | -1.4209 | deg
|  |  |  | @ Cl=0.1, Cd= | 0.00571
|  |  |  | @ Cl=0.4, Cd= | 0.0055038
|  |  |  | @ Cl=0.6, Cd= | 0.0053336
alpha (deg) | Cl | Cd | Cm | Cl/Cd
-12 | -1.1498 | 0.02112 | -0.0321 | -54.4413
-11.5 | -1.1059 | 0.01754 | -0.0321 | -63.0502
-11 | -1.0579 | 0.01507 | -0.0319 | -70.1991
-10.5 | -1.0072 | 0.01328 | -0.0317 | -75.8434
-10 | -0.955 | 0.01187 | -0.0315 | -80.4549
-9.5 | -0.9017 | 0.01068 | -0.0313 | -84.4288
-9 | -0.8477 | 0.00968 | -0.0311 | -87.5723
-8.5 | -0.793 | 0.00882 | -0.0309 | -89.9093
-8 | -0.7379 | 0.00817 | -0.0308 | -90.3182
-7.5 | -0.6823 | 0.00763 | -0.0306 | -89.4233
-7 | -0.6265 | 0.00722 | -0.0305 | -86.7729
-6.5 | -0.5705 | 0.0069 | -0.0304 | -82.6812
-6 | -0.5143 | 0.00655 | -0.0303 | -78.5191
-5.5 | -0.4578 | 0.00603 | -0.0302 | -75.9204
-5 | -0.4012 | 0.00566 | -0.0301 | -70.8834
-4.5 | -0.3478 | 0.00554 | -0.0292 | -62.7798
-4 | -0.2928 | 0.00556 | -0.0287 | -52.6619
-3.5 | -0.2363 | 0.00552 | -0.0286 | -42.808
-3 | -0.1796 | 0.00557 | -0.0286 | -32.2442
-2.5 | -0.1228 | 0.00564 | -0.0287 | -21.773
-2 | -0.0659 | 0.00568 | -0.0288 | -11.6021
-1.5 | -0.009 | 0.0057 | -0.0288 | -1.5789
-1 | 0.0479 | 0.00571 | -0.0289 | 8.3888
-0.5 | 0.1048 | 0.00571 | -0.0289 | 18.3538
0 | 0.1617 | 0.0057 | -0.0289 | 28.3684
1 | 0.2755 | 0.00572 | -0.029 | 48.1643
1.5 | 0.3324 | 0.00571 | -0.0292 | 58.2137
2 | 0.3894 | 0.0056 | -0.0294 | 69.5357
2.5 | 0.4467 | 0.00508 | -0.03 | 87.9331
3 | 0.4987 | 0.00477 | -0.029 | 104.5493
3.5 | 0.5551 | 0.00507 | -0.0289 | 109.4872
4 | 0.6113 | 0.0054 | -0.0289 | 113.2037
4.5 | 0.6674 | 0.00575 | -0.0288 | 116.0696
5 | 0.7233 | 0.00612 | -0.0288 | 118.1863
5.5 | 0.779 | 0.00648 | -0.0286 | 120.216
6 | 0.8345 | 0.00686 | -0.0285 | 121.6472
6.5 | 0.8898 | 0.00721 | -0.0284 | 123.4119
7 | 0.9448 | 0.00762 | -0.0282 | 123.9895
7.5 | 0.9997 | 0.00801 | -0.028 | 124.8065
8 | 1.0541 | 0.00847 | -0.0278 | 124.451
8.5 | 1.1081 | 0.00898 | -0.0276 | 123.3964
9 | 1.1618 | 0.00954 | -0.0273 | 121.782
9.5 | 1.2147 | 0.01021 | -0.0269 | 118.9716
10 | 1.2667 | 0.01109 | -0.0264 | 114.22
10.5 | 1.3183 | 0.01188 | -0.026 | 110.968
11 | 1.3701 | 0.01251 | -0.0256 | 109.5204
11.5 | 1.4215 | 0.01311 | -0.0252 | 108.4287
12 | 1.4719 | 0.01384 | -0.0246 | 106.3512
12.5 | 1.5217 | 0.01461 | -0.0241 | 104.1547
13 | 1.5703 | 0.01552 | -0.0234 | 101.1791
13.5 | 1.6174 | 0.01657 | -0.0226 | 97.6101
14 | 1.6628 | 0.0178 | -0.0216 | 93.4157
14.5 | 1.7061 | 0.01921 | -0.0204 | 88.8131
15 | 1.7467 | 0.02084 | -0.019 | 83.8148
15.5 | 1.7843 | 0.02265 | -0.0174 | 78.777
16 | 1.8175 | 0.02477 | -0.0154 | 73.3751
16.5 | 1.8439 | 0.02731 | -0.0129 | 67.5174
17 | 1.8607 | 0.03031 | -0.0097 | 61.389
17.5 | 1.8478 | 0.03422 | -0.0038 | 53.9977
18 | 1.8166 | 0.04268 | -0.0053 | 42.5633
18.5 | 1.7232 | 0.07023 | -0.0267 | 24.5365
19 | 1.2736 | 0.16966 | -0.0849 | 7.5068
19.5 | 1.1824 | 0.2064 | -0.1078 | 5.7287

## 99. Re 8M Mach 0.10 (1)
BIGFOIL.COM POLAR EXPORT
ag10
AG10 |  |  |  | Cl Max: | 0.942 | at alpha= | 9 | deg
JavaFoil+Calcfoil stall+Eppler ext transition |  |  |  | L/D Max: | 72.101 | at alpha= | 7 | deg
Re: | 8000000 |  |  | Cd Min: | 0.00858 | at alpha= | 2 | deg
Mach: | 0.1 |  |  | Cl=0 at alpha= | -1.4035 | deg
|  |  |  | @ Cl=0.1, Cd= | 0.010514
|  |  |  | @ Cl=0.4, Cd= | 0.0086165
|  |  |  | @ Cl=0.6, Cd= | 0.08908
alpha (deg) | Cl | Cd | Cm | Cl/Cd
-11.5 | -0.386 | 0.07637 | -0.015 | -5.05
-11 | -0.401 | 0.07174 | -0.015 | -5.595
-10.5 | -0.415 | 0.0677 | -0.015 | -6.134
-10 | -0.427 | 0.06366 | -0.015 | -6.705
-9.5 | -0.435 | 0.06028 | -0.015 | -7.22
-9 | -0.44 | 0.05672 | -0.015 | -7.76
-8.5 | -0.441 | 0.05336 | -0.015 | -8.265
-8 | -0.439 | 0.04893 | -0.016 | -8.968
-7.5 | -0.43 | 0.04573 | -0.017 | -9.397
-7 | -0.416 | 0.04168 | -0.017 | -9.987
-6.5 | -0.483 | 0.01054 | -0.028 | -45.868
-6 | -0.453 | 0.01067 | -0.028 | -42.425
-5.5 | -0.417 | 0.01065 | -0.028 | -39.167
-5 | -0.377 | 0.01057 | -0.028 | -35.629
-4.5 | -0.332 | 0.01051 | -0.027 | -31.611
-4 | -0.284 | 0.01046 | -0.027 | -27.151
-3.5 | -0.233 | 0.01043 | -0.027 | -22.329
-3 | -0.18 | 0.0106 | -0.027 | -16.942
-2.5 | -0.125 | 0.01068 | -0.027 | -11.661
-2 | -0.068 | 0.01067 | -0.027 | -6.405
-1.5 | -0.011 | 0.01065 | -0.027 | -1.055
-1 | 0.046 | 0.01057 | -0.027 | 4.38
-0.5 | 0.104 | 0.01051 | -0.027 | 9.893
0 | 0.162 | 0.01051 | -0.027 | 15.397
0.5 | 0.219 | 0.01047 | -0.026 | 20.966
1 | 0.277 | 0.0103 | -0.026 | 26.898
1.5 | 0.335 | 0.0089 | -0.026 | 37.582
2 | 0.392 | 0.00858 | -0.026 | 45.694
2.5 | 0.449 | 0.00884 | -0.026 | 50.82
3 | 0.506 | 0.0091 | -0.026 | 55.564
3.5 | 0.561 | 0.00939 | -0.026 | 59.776
4 | 0.616 | 0.00973 | -0.026 | 63.262
4.5 | 0.668 | 0.01013 | -0.026 | 65.942
5 | 0.718 | 0.01076 | -0.026 | 66.749
5.5 | 0.765 | 0.01107 | -0.026 | 69.16
6 | 0.808 | 0.01143 | -0.026 | 70.685
6.5 | 0.846 | 0.01178 | -0.026 | 71.786
7 | 0.878 | 0.01218 | -0.026 | 72.101
7.5 | 0.904 | 0.01261 | -0.026 | 71.744
8 | 0.924 | 0.01305 | -0.026 | 70.834
8.5 | 0.937 | 0.01353 | -0.026 | 69.265
9 | 0.942 | 0.01402 | -0.025 | 67.204
9.5 | 0.941 | 0.01471 | -0.025 | 63.973
10 | 0.933 | 0.01536 | -0.025 | 60.714
10.5 | 0.918 | 0.01629 | -0.025 | 56.392
11 | 0.868 | 0.01846 | -0.024 | 46.997
11.5 | 0.782 | 0.03493 | -0.022 | 22.386
12 | 0.725 | 0.05149 | -0.02 | 14.084
12.5 | 0.685 | 0.06014 | -0.019 | 11.386
13 | 0.643 | 0.07071 | -0.018 | 9.09
13.5 | 0.604 | 0.07981 | -0.017 | 7.563
14 | 0.566 | 0.08908 | -0.016 | 6.352

## 100. Re 8M Mach 0.10 (2)
BIGFOIL.COM POLAR EXPORT
ag10
AG10 |  |  |  | Cl Max: | 1.8059 | at alpha= | 16.5 | deg
XFOIL ncrit=9 |  |  |  | L/D Max: | 124.616 | at alpha= | 7.5 | deg
Re: | 8000000 |  |  | Cd Min: | 0.00478 | at alpha= | 3 | deg
Mach: | 0.1 |  |  | Cl=0 at alpha= | -1.4197 | deg
|  |  |  | @ Cl=0.1, Cd= | 0.00571
|  |  |  | @ Cl=0.4, Cd= | 0.0055328
|  |  |  | @ Cl=0.6, Cd= | 0.0053299
alpha (deg) | Cl | Cd | Cm | Cl/Cd
-11.5 | -1.1007 | 0.02518 | -0.0327 | -43.7133
-11 | -1.0642 | 0.01821 | -0.0334 | -58.4404
-10.5 | -1.016 | 0.01514 | -0.0332 | -67.107
-10 | -0.9643 | 0.01307 | -0.0329 | -73.7796
-9.5 | -0.9109 | 0.01148 | -0.0326 | -79.3467
-9 | -0.8564 | 0.01022 | -0.0323 | -83.7965
-8.5 | -0.801 | 0.0092 | -0.032 | -87.0652
-8 | -0.7451 | 0.00845 | -0.0317 | -88.1775
-7.5 | -0.6888 | 0.00781 | -0.0314 | -88.1946
-7 | -0.6322 | 0.00731 | -0.0312 | -86.4843
-6.5 | -0.5755 | 0.00696 | -0.031 | -82.6868
-6 | -0.5186 | 0.00665 | -0.0308 | -77.985
-5.5 | -0.4616 | 0.0061 | -0.0307 | -75.6721
-5 | -0.4044 | 0.0057 | -0.0305 | -70.9474
-4.5 | -0.3505 | 0.00557 | -0.0295 | -62.9264
-4 | -0.295 | 0.00557 | -0.029 | -52.9623
-3.5 | -0.238 | 0.00553 | -0.0289 | -43.038
-3 | -0.1809 | 0.00559 | -0.0289 | -32.3614
-2.5 | -0.1237 | 0.00564 | -0.0289 | -21.9326
-2 | -0.0664 | 0.00569 | -0.029 | -11.6696
-1.5 | -0.0092 | 0.00571 | -0.029 | -1.6112
-1 | 0.0481 | 0.00571 | -0.029 | 8.4238
-0.5 | 0.1053 | 0.00571 | -0.029 | 18.4413
0 | 0.1626 | 0.00571 | -0.0291 | 28.4764
0.5 | 0.2198 | 0.00573 | -0.0291 | 38.3595
1 | 0.277 | 0.00572 | -0.0292 | 48.4266
1.5 | 0.3343 | 0.00572 | -0.0293 | 58.4441
2 | 0.3916 | 0.00561 | -0.0295 | 69.8039
2.5 | 0.4493 | 0.00508 | -0.0301 | 88.4449
3 | 0.5016 | 0.00478 | -0.0291 | 104.9372
3.5 | 0.5584 | 0.00508 | -0.029 | 109.9213
4 | 0.615 | 0.00542 | -0.0289 | 113.4686
4.5 | 0.6715 | 0.00577 | -0.0289 | 116.3778
5 | 0.7278 | 0.00614 | -0.0287 | 118.5342
5.5 | 0.784 | 0.00652 | -0.0286 | 120.2454
6 | 0.84 | 0.00689 | -0.0284 | 121.9158
6.5 | 0.8958 | 0.00726 | -0.0282 | 123.3884
7 | 0.9515 | 0.00767 | -0.028 | 124.0548
7.5 | 1.0069 | 0.00808 | -0.0277 | 124.6163
8 | 1.062 | 0.00856 | -0.0274 | 124.0654
8.5 | 1.1166 | 0.0091 | -0.0271 | 122.7033
9 | 1.1709 | 0.00971 | -0.0267 | 120.587
9.5 | 1.2244 | 0.01045 | -0.0262 | 117.1675
10 | 1.2767 | 0.01147 | -0.0255 | 111.3078
10.5 | 1.3298 | 0.0121 | -0.025 | 109.9008
11 | 1.3823 | 0.01278 | -0.0244 | 108.1612
11.5 | 1.4344 | 0.01346 | -0.0238 | 106.5676
12 | 1.4854 | 0.01432 | -0.0231 | 103.7291
12.5 | 1.5353 | 0.0153 | -0.0222 | 100.3464
13 | 1.5835 | 0.01648 | -0.0212 | 96.0862
13.5 | 1.6299 | 0.01786 | -0.02 | 91.2598
14 | 1.6738 | 0.01949 | -0.0186 | 85.8799
14.5 | 1.7144 | 0.02141 | -0.0169 | 80.0747
15 | 1.7506 | 0.02366 | -0.0149 | 73.9899
15.5 | 1.7824 | 0.02614 | -0.0126 | 68.1867
16 | 1.8041 | 0.02929 | -0.0097 | 61.5944
16.5 | 1.8059 | 0.03324 | -0.0051 | 54.3291
17 | 1.7745 | 0.03986 | -0.0024 | 44.5183
17.5 | 1.6973 | 0.06404 | -0.0228 | 26.5037
18 | 1.3719 | 0.13316 | -0.0632 | 10.3026
18.5 | 1.2217 | 0.17727 | -0.0898 | 6.8917

## 101. Re 8M Mach 0.25 (1)
BIGFOIL.COM POLAR EXPORT
ag10
AG10 |  |  |  | Cl Max: | 0.901 | at alpha= | 8 | deg
JavaFoil+Calcfoil stall+Eppler ext transition |  |  |  | L/D Max: | 70.552 | at alpha= | 6.5 | deg
Re: | 8000000 |  |  | Cd Min: | 0.00866 | at alpha= | 2 | deg
Mach: | 0.25 |  |  | Cl=0 at alpha= | -1.4 | deg
|  |  |  | @ Cl=0.1, Cd= | 0.010578
|  |  |  | @ Cl=0.4, Cd= | 0.08799
|  |  |  | @ Cl=0.6, Cd= | 0.08799
alpha (deg) | Cl | Cd | Cm | Cl/Cd
-10.5 | -0.211 | 0.07079 | -0.015 | -2.988
-10 | -0.257 | 0.06729 | -0.015 | -3.821
-9.5 | -0.297 | 0.06294 | -0.015 | -4.713
-9 | -0.33 | 0.0588 | -0.015 | -5.61
-8.5 | -0.356 | 0.0554 | -0.015 | -6.426
-8 | -0.375 | 0.05151 | -0.015 | -7.275
-7.5 | -0.383 | 0.04882 | -0.015 | -7.842
-7 | -0.383 | 0.04502 | -0.016 | -8.504
-6.5 | -0.375 | 0.04165 | -0.017 | -9.007
-6 | -0.362 | 0.03777 | -0.018 | -9.582
-5.5 | -0.413 | 0.01076 | -0.028 | -38.328
-5 | -0.377 | 0.0107 | -0.028 | -35.243
-4.5 | -0.335 | 0.01061 | -0.028 | -31.598
-4 | -0.289 | 0.01057 | -0.028 | -27.291
-3.5 | -0.238 | 0.01052 | -0.028 | -22.601
-3 | -0.184 | 0.01069 | -0.028 | -17.19
-2.5 | -0.128 | 0.01075 | -0.028 | -11.881
-2 | -0.07 | 0.01073 | -0.028 | -6.533
-1.5 | -0.012 | 0.01071 | -0.028 | -1.078
-1 | 0.048 | 0.01064 | -0.027 | 4.468
-0.5 | 0.107 | 0.01057 | -0.027 | 10.112
0 | 0.166 | 0.01057 | -0.027 | 15.729
0.5 | 0.226 | 0.01054 | -0.027 | 21.393
1 | 0.285 | 0.0104 | -0.027 | 27.386
1.5 | 0.344 | 0.00894 | -0.027 | 38.462
2 | 0.403 | 0.00866 | -0.027 | 46.495
2.5 | 0.461 | 0.00892 | -0.027 | 51.754
3 | 0.52 | 0.0092 | -0.027 | 56.502
3.5 | 0.577 | 0.00952 | -0.027 | 60.549
4 | 0.632 | 0.00989 | -0.027 | 63.908
4.5 | 0.685 | 0.0103 | -0.027 | 66.5
5 | 0.735 | 0.01096 | -0.027 | 67.098
5.5 | 0.781 | 0.01129 | -0.026 | 69.18
6 | 0.821 | 0.0117 | -0.026 | 70.201
6.5 | 0.854 | 0.01211 | -0.026 | 70.552
7 | 0.88 | 0.01253 | -0.026 | 70.212
7.5 | 0.895 | 0.01303 | -0.026 | 68.718
8 | 0.901 | 0.01359 | -0.026 | 66.287
8.5 | 0.894 | 0.01422 | -0.026 | 62.914
9 | 0.876 | 0.01492 | -0.026 | 58.742
9.5 | 0.846 | 0.01567 | -0.026 | 53.965
10 | 0.791 | 0.01652 | -0.026 | 47.882
10.5 | 0.678 | 0.03042 | -0.023 | 22.289
11 | 0.586 | 0.05094 | -0.02 | 11.507
11.5 | 0.515 | 0.06207 | -0.018 | 8.3
12 | 0.44 | 0.0748 | -0.017 | 5.889
12.5 | 0.363 | 0.08199 | -0.016 | 4.431
13 | 0.281 | 0.08799 | -0.015 | 3.188

## 102. Re 8M Mach 0.25 (2)
BIGFOIL.COM POLAR EXPORT
ag10
AG10 |  |  |  | Cl Max: | 1.4669 | at alpha= | 12 | deg
XFOIL ncrit=9 |  |  |  | L/D Max: | 123.767 | at alpha= | 7 | deg
Re: | 8000000 |  |  | Cd Min: | 0.00482 | at alpha= | 3 | deg
Mach: | 0.25 |  |  | Cl=0 at alpha= | -99 | deg
|  |  |  | @ Cl=0.1, Cd= | 0.00573
|  |  |  | @ Cl=0.4, Cd= | 0.0056759
|  |  |  | @ Cl=0.6, Cd= | 0.005307
alpha (deg) | Cl | Cd | Cm | Cl/Cd
0 | 0.1674 | 0.00573 | -0.0299 | 29.2147
0.5 | 0.2265 | 0.00574 | -0.0299 | 39.4599
1 | 0.2855 | 0.00574 | -0.0299 | 49.7387
1.5 | 0.3446 | 0.00576 | -0.03 | 59.8264
2 | 0.4039 | 0.00567 | -0.0301 | 71.2346
2.5 | 0.4636 | 0.00509 | -0.0307 | 91.0806
3 | 0.5177 | 0.00482 | -0.0295 | 107.4066
3.5 | 0.5766 | 0.00516 | -0.0294 | 111.7442
4 | 0.6355 | 0.00553 | -0.0292 | 114.9186
4.5 | 0.6943 | 0.00591 | -0.0289 | 117.4788
5 | 0.7532 | 0.0063 | -0.0286 | 119.5556
5.5 | 0.8121 | 0.00668 | -0.0282 | 121.5719
6 | 0.871 | 0.00709 | -0.0277 | 122.8491
6.5 | 0.9299 | 0.00754 | -0.0272 | 123.3289
7 | 0.9889 | 0.00799 | -0.0266 | 123.7672
7.5 | 1.0477 | 0.00853 | -0.0258 | 122.8253
8 | 1.1064 | 0.00916 | -0.025 | 120.786
8.5 | 1.1647 | 0.00994 | -0.0239 | 117.173
9 | 1.221 | 0.01133 | -0.0226 | 107.767
9.5 | 1.2784 | 0.01229 | -0.0214 | 104.0195
10 | 1.3348 | 0.01349 | -0.0199 | 98.9474
10.5 | 1.3878 | 0.01539 | -0.018 | 90.1754
11 | 1.4336 | 0.01853 | -0.0156 | 77.3664
11.5 | 1.4641 | 0.02383 | -0.0126 | 61.4394
12 | 1.4669 | 0.03202 | -0.0095 | 45.812
12.5 | 1.4374 | 0.04141 | -0.0074 | 34.7114
13 | 1.4005 | 0.06204 | -0.0282 | 22.5741
13.5 | 1.3495 | 0.08019 | -0.0386 | 16.8288
14 | 1.2969 | 0.09716 | -0.0478 | 13.3481
14.5 | 1.2443 | 0.11457 | -0.0571 | 10.8606
15 | 1.1949 | 0.13251 | -0.0668 | 9.0174
15.5 | 1.1491 | 0.15151 | -0.0772 | 7.5843
16 | 1.1141 | 0.17002 | -0.0875 | 6.5528
16.5 | 1.0746 | 0.19257 | -0.1002 | 5.5803
17 | 1.0213 | 0.23218 | -0.1197 | 4.3987

## 103. Re 8M Mach 0.50 (1)
BIGFOIL.COM POLAR EXPORT
ag10
AG10 |  |  |  | Cl Max: | 1.131 | at alpha= | 20 | deg
JavaFoil+Calcfoil stall+Eppler ext transition |  |  |  | L/D Max: | 66.102 | at alpha= | 5 | deg
Re: | 8000000 |  |  | Cd Min: | 0.009 | at alpha= | 2 | deg
Mach: | 0.5 |  |  | Cl=0 at alpha= | -1.4015 | deg
|  |  |  | @ Cl=0.1, Cd= | 0.010856
|  |  |  | @ Cl=0.4, Cd= | 0.0090758
|  |  |  | @ Cl=0.6, Cd= | 0.0098255
alpha (deg) | Cl | Cd | Cm | Cl/Cd
-20 | -0.98 | 0.15258 | -0.021 | -6.424
-19.5 | -0.955 | 0.14437 | -0.021 | -6.616
-19 | -0.93 | 0.13677 | -0.021 | -6.799
-18.5 | -0.906 | 0.13954 | -0.021 | -6.49
-18 | -0.878 | 0.137 | -0.021 | -6.411
-17.5 | -0.852 | 0.13005 | -0.02 | -6.552
-17 | -0.827 | 0.12189 | -0.02 | -6.784
-16.5 | -0.802 | 0.11421 | -0.02 | -7.018
-16 | -0.776 | 0.10746 | -0.02 | -7.223
-15.5 | -0.748 | 0.11709 | -0.019 | -6.389
-15 | -0.722 | 0.10823 | -0.019 | -6.672
-14.5 | -0.697 | 0.09951 | -0.019 | -6.999
-14 | -0.671 | 0.09234 | -0.02 | -7.272
-13.5 | -0.646 | 0.08615 | -0.02 | -7.501
-13 | -0.616 | 0.09574 | -0.018 | -6.438
-12.5 | -0.591 | 0.08534 | -0.018 | -6.928
-12 | -0.566 | 0.07786 | -0.019 | -7.273
-11.5 | -0.542 | 0.07111 | -0.02 | -7.616
-11 | -0.512 | 0.07374 | -0.018 | -6.949
-10.5 | -0.485 | 0.07199 | -0.017 | -6.735
-10 | -0.46 | 0.06425 | -0.018 | -7.158
-9.5 | -0.435 | 0.05804 | -0.019 | -7.501
-9 | -0.406 | 0.06062 | -0.017 | -6.691
-8.5 | -0.379 | 0.05709 | -0.017 | -6.638
-8 | -0.354 | 0.05131 | -0.018 | -6.9
-7.5 | -0.326 | 0.05051 | -0.017 | -6.463
-7 | -0.3 | 0.04737 | -0.017 | -6.328
-6.5 | -0.274 | 0.04308 | -0.018 | -6.367
-6 | -0.246 | 0.04309 | -0.017 | -5.719
-5.5 | -0.221 | 0.03991 | -0.018 | -5.525
-5 | -0.193 | 0.03923 | -0.017 | -4.921
-4.5 | -0.166 | 0.03779 | -0.017 | -4.398
-4 | -0.215 | 0.03375 | -0.019 | -6.369
-3.5 | -0.246 | 0.01102 | -0.031 | -22.306
-3 | -0.198 | 0.01116 | -0.031 | -17.763
-2.5 | -0.14 | 0.01114 | -0.031 | -12.599
-2 | -0.078 | 0.01105 | -0.031 | -7.04
-1.5 | -0.013 | 0.01097 | -0.031 | -1.171
-1 | 0.053 | 0.01092 | -0.031 | 4.859
-0.5 | 0.119 | 0.01083 | -0.031 | 11.027
0 | 0.186 | 0.01081 | -0.031 | 17.192
0.5 | 0.252 | 0.01084 | -0.03 | 23.268
1 | 0.318 | 0.01076 | -0.03 | 29.588
1.5 | 0.384 | 0.0091 | -0.03 | 42.226
2 | 0.45 | 0.009 | -0.03 | 50.007
2.5 | 0.515 | 0.00931 | -0.03 | 55.33
3 | 0.58 | 0.00969 | -0.03 | 59.839
3.5 | 0.642 | 0.01011 | -0.03 | 63.482
4 | 0.7 | 0.01063 | -0.03 | 65.852
4.5 | 0.752 | 0.01146 | -0.03 | 65.624
5 | 0.793 | 0.012 | -0.03 | 66.102
5.5 | 0.811 | 0.01263 | -0.03 | 64.235
6 | 0.761 | 0.01339 | -0.03 | 56.833
6.5 | 0.522 | 0.01401 | -0.029 | 37.29
7 | 0.555 | 0.01466 | -0.029 | 37.884
7.5 | 0.588 | 0.01547 | -0.029 | 38.011
8 | 0.621 | 0.01591 | -0.029 | 38.995
8.5 | 0.563 | 0.03879 | -0.023 | 14.511
9 | 0.611 | 0.0317 | -0.025 | 19.272
9.5 | 0.585 | 0.06326 | -0.017 | 9.249
10 | 0.632 | 0.05289 | -0.021 | 11.948
10.5 | 0.632 | 0.07566 | -0.015 | 8.354
11 | 0.683 | 0.05988 | -0.021 | 11.412
11.5 | 0.688 | 0.07956 | -0.017 | 8.651
12 | 0.741 | 0.06236 | -0.021 | 11.888
12.5 | 0.747 | 0.08109 | -0.018 | 9.209
13 | 0.764 | 0.09534 | -0.016 | 8.014
13.5 | 0.798 | 0.08792 | -0.018 | 9.075
14 | 0.818 | 0.09857 | -0.017 | 8.297
14.5 | 0.842 | 0.10849 | -0.017 | 7.763
15 | 0.873 | 0.10138 | -0.018 | 8.612
15.5 | 0.895 | 0.11067 | -0.017 | 8.091
16 | 0.921 | 0.11935 | -0.017 | 7.715
16.5 | 0.949 | 0.12577 | -0.018 | 7.544
17 | 0.972 | 0.12301 | -0.017 | 7.9
17.5 | 0.997 | 0.13138 | -0.017 | 7.59
18 | 1.028 | 0.13423 | -0.018 | 7.657
18.5 | 1.048 | 0.14051 | -0.018 | 7.461
19 | 1.073 | 0.14525 | -0.018 | 7.388
19.5 | 1.102 | 0.14757 | -0.018 | 7.466
20 | 1.131 | 0.1519 | -0.019 | 7.449

## 104. Re 8M Mach 0.50 (2)
BIGFOIL.COM POLAR EXPORT
ag10
AG10 |  |  |  | Cl Max: | 1.2239 | at alpha= | 20 | deg
XFOIL ncrit=9 |  |  |  | L/D Max: | 125.122 | at alpha= | 5 | deg
Re: | 8000000 |  |  | Cd Min: | 0.00507 | at alpha= | 3 | deg
Mach: | 0.5 |  |  | Cl=0 at alpha= | -1.393 | deg
|  |  |  | @ Cl=0.1, Cd= | 0.0058263
|  |  |  | @ Cl=0.4, Cd= | 0.0058835
|  |  |  | @ Cl=0.6, Cd= | 0.0051238
alpha (deg) | Cl | Cd | Cm | Cl/Cd
-20 | -1.0439 | 0.30283 | 0.1361 | -3.4471
-19.5 | -1.0219 | 0.29479 | 0.1308 | -3.4665
-19 | -0.9998 | 0.28587 | 0.1254 | -3.4974
-18.5 | -0.9777 | 0.27732 | 0.1202 | -3.5255
-18 | -0.9549 | 0.26789 | 0.115 | -3.5645
-17.5 | -0.9335 | 0.25888 | 0.1098 | -3.6059
-17 | -0.9117 | 0.25097 | 0.1049 | -3.6327
-16.5 | -0.8898 | 0.24291 | 0.1002 | -3.6631
-16 | -0.8682 | 0.23471 | 0.0955 | -3.699
-15.5 | -0.8465 | 0.22614 | 0.091 | -3.7433
-15 | -0.8261 | 0.21758 | 0.0866 | -3.7968
-14.5 | -0.8069 | 0.2089 | 0.0821 | -3.8626
-14 | -0.7863 | 0.19995 | 0.0779 | -3.9325
-13.5 | -0.7672 | 0.19159 | 0.0739 | -4.0044
-13 | -0.7491 | 0.18337 | 0.0701 | -4.0852
-12.5 | -0.7317 | 0.17515 | 0.0664 | -4.1776
-12 | -0.7151 | 0.16693 | 0.0628 | -4.2838
-11.5 | -0.7 | 0.15876 | 0.0595 | -4.4092
-11 | -0.6876 | 0.15009 | 0.056 | -4.5813
-10.5 | -0.6756 | 0.14164 | 0.0527 | -4.7698
-10 | -0.6643 | 0.13305 | 0.0494 | -4.9929
-9.5 | -0.6543 | 0.12436 | 0.0461 | -5.2613
-9 | -0.6447 | 0.116 | 0.0427 | -5.5578
-8.5 | -0.6306 | 0.10907 | 0.0397 | -5.7816
-8 | -0.6181 | 0.10175 | 0.0365 | -6.0747
-7.5 | -0.6077 | 0.09406 | 0.0329 | -6.4608
-7 | -0.5986 | 0.08625 | 0.0287 | -6.9403
-6.5 | -0.5897 | 0.07817 | 0.0228 | -7.5438
-6 | -0.5636 | 0.06812 | 0.0103 | -8.2736
-5.5 | -0.5257 | 0.05689 | -0.0041 | -9.2406
-5 | -0.4722 | 0.04308 | -0.0208 | -10.961
-4.5 | -0.4195 | 0.02765 | -0.0323 | -15.1718
-4 | -0.3676 | 0.01021 | -0.0387 | -36.0039
-3.5 | -0.2964 | 0.00664 | -0.0379 | -44.6386
-3 | -0.2241 | 0.0061 | -0.0366 | -36.7377
-2.5 | -0.1531 | 0.00592 | -0.0356 | -25.8615
-2 | -0.0834 | 0.00589 | -0.0349 | -14.1596
-1.5 | -0.0146 | 0.00586 | -0.0343 | -2.4915
-1 | 0.0536 | 0.00584 | -0.0339 | 9.1781
-0.5 | 0.1214 | 0.00582 | -0.0336 | 20.8591
0 | 0.1889 | 0.00581 | -0.0333 | 32.5129
0.5 | 0.2562 | 0.00583 | -0.0331 | 43.9451
1 | 0.3236 | 0.00586 | -0.033 | 55.2218
1.5 | 0.3911 | 0.00589 | -0.0328 | 66.4007
2 | 0.4591 | 0.00584 | -0.0327 | 78.613
2.5 | 0.5278 | 0.00516 | -0.0331 | 102.2868
3 | 0.5907 | 0.00507 | -0.0313 | 116.5089
3.5 | 0.6598 | 0.00547 | -0.0305 | 120.6216
4 | 0.7295 | 0.00596 | -0.0295 | 122.3993
4.5 | 0.8001 | 0.00647 | -0.0282 | 123.6631
5 | 0.8721 | 0.00697 | -0.0265 | 125.122
5.5 | 0.9455 | 0.00761 | -0.0243 | 124.2444
6 | 1.0194 | 0.00894 | -0.0214 | 114.0268
6.5 | 1.0828 | 0.01327 | -0.0172 | 81.5976
7 | 1.1107 | 0.02312 | -0.0138 | 48.0407
7.5 | 1.101 | 0.03628 | -0.015 | 30.3473
8 | 1.0791 | 0.05117 | -0.0234 | 21.0885
8.5 | 1.0609 | 0.06732 | -0.0412 | 15.7591
9 | 1.0382 | 0.08001 | -0.0499 | 12.9759
9.5 | 1.0179 | 0.09228 | -0.057 | 11.0306
10 | 1.0002 | 0.10442 | -0.0634 | 9.5786
10.5 | 0.9862 | 0.11647 | -0.0694 | 8.4674
11 | 0.9763 | 0.12842 | -0.0751 | 7.6024
11.5 | 0.9711 | 0.14014 | -0.0805 | 6.9295
12 | 0.9695 | 0.15168 | -0.0859 | 6.3917
12.5 | 0.9659 | 0.16497 | -0.0923 | 5.855
13 | 0.971 | 0.1765 | -0.0977 | 5.5014
13.5 | 0.9796 | 0.18795 | -0.1033 | 5.212
14 | 0.9916 | 0.19892 | -0.1087 | 4.9849
14.5 | 1.0063 | 0.20915 | -0.1138 | 4.8114
15 | 1.0226 | 0.21924 | -0.119 | 4.6643
15.5 | 1.0402 | 0.22934 | -0.1243 | 4.5356
16 | 1.0589 | 0.23932 | -0.1296 | 4.4246
16.5 | 1.0788 | 0.2487 | -0.1349 | 4.3378
17 | 1.0992 | 0.2577 | -0.1401 | 4.2654
17.5 | 1.1194 | 0.26723 | -0.1456 | 4.1889
18.5 | 1.1592 | 0.28918 | -0.1578 | 4.0086
19 | 1.1813 | 0.2983 | -0.1633 | 3.9601
19.5 | 1.2025 | 0.30683 | -0.1688 | 3.9191
20 | 1.2239 | 0.31696 | -0.1748 | 3.8614

## 105. Re 10M Mach 0.00 (1)
BIGFOIL.COM POLAR EXPORT
ag10
AG10 |  |  |  | Cl Max: | 0.952 | at alpha= | 9.5 | deg
JavaFoil+Calcfoil stall+Eppler ext transition |  |  |  | L/D Max: | 74.211 | at alpha= | 7 | deg
Re: | 10000000 |  |  | Cd Min: | 0.00893 | at alpha= | 3 | deg
Mach: | 0 |  |  | Cl=0 at alpha= | -1.4035 | deg
|  |  |  | @ Cl=0.1, Cd= | 0.010383
|  |  |  | @ Cl=0.4, Cd= | 0.00918
|  |  |  | @ Cl=0.6, Cd= | 0.08762
alpha (deg) | Cl | Cd | Cm | Cl/Cd
-11.5 | -0.414 | 0.07436 | -0.015 | -5.567
-11 | -0.427 | 0.0703 | -0.015 | -6.068
-10.5 | -0.437 | 0.06606 | -0.015 | -6.622
-10 | -0.446 | 0.06224 | -0.016 | -7.165
-9.5 | -0.451 | 0.05873 | -0.016 | -7.687
-9 | -0.453 | 0.05536 | -0.016 | -8.19
-8.5 | -0.452 | 0.05143 | -0.016 | -8.794
-8 | -0.449 | 0.04639 | -0.017 | -9.671
-7.5 | -0.439 | 0.04255 | -0.018 | -10.309
-7 | -0.432 | 0.03421 | -0.02 | -12.612
-6.5 | -0.486 | 0.01081 | -0.028 | -44.915
-6 | -0.454 | 0.01073 | -0.028 | -42.289
-5.5 | -0.417 | 0.01065 | -0.028 | -39.172
-5 | -0.376 | 0.0106 | -0.027 | -35.493
-4.5 | -0.331 | 0.01052 | -0.027 | -31.497
-4 | -0.283 | 0.01053 | -0.027 | -26.885
-3.5 | -0.232 | 0.01063 | -0.027 | -21.835
-3 | -0.179 | 0.01063 | -0.027 | -16.827
-2.5 | -0.124 | 0.01059 | -0.027 | -11.715
-2 | -0.068 | 0.01054 | -0.027 | -6.448
-1.5 | -0.011 | 0.01052 | -0.027 | -1.063
-1 | 0.046 | 0.01043 | -0.027 | 4.416
-0.5 | 0.103 | 0.01038 | -0.027 | 9.967
0 | 0.161 | 0.01038 | -0.026 | 15.501
0.5 | 0.218 | 0.01039 | -0.026 | 21.011
1 | 0.276 | 0.0103 | -0.026 | 26.756
1.5 | 0.333 | 0.01025 | -0.026 | 32.479
2 | 0.39 | 0.00918 | -0.026 | 42.481
2.5 | 0.447 | 0.00918 | -0.026 | 48.7
3 | 0.503 | 0.00893 | -0.026 | 56.39
3.5 | 0.559 | 0.00923 | -0.026 | 60.557
4 | 0.613 | 0.00954 | -0.026 | 64.206
4.5 | 0.665 | 0.00991 | -0.026 | 67.085
5 | 0.715 | 0.01046 | -0.026 | 68.383
5.5 | 0.762 | 0.01077 | -0.026 | 70.759
6 | 0.805 | 0.01109 | -0.026 | 72.615
6.5 | 0.844 | 0.01145 | -0.026 | 73.702
7 | 0.877 | 0.01182 | -0.025 | 74.211
7.5 | 0.905 | 0.01221 | -0.025 | 74.077
8 | 0.926 | 0.01262 | -0.025 | 73.415
8.5 | 0.941 | 0.01306 | -0.025 | 72.052
9 | 0.95 | 0.01351 | -0.025 | 70.278
9.5 | 0.952 | 0.01409 | -0.025 | 67.525
10 | 0.947 | 0.01466 | -0.025 | 64.631
10.5 | 0.937 | 0.01539 | -0.025 | 60.885
11 | 0.922 | 0.01666 | -0.025 | 55.314
11.5 | 0.866 | 0.01927 | -0.024 | 44.909
12 | 0.784 | 0.03658 | -0.022 | 21.428
12.5 | 0.74 | 0.04641 | -0.021 | 15.935
13 | 0.694 | 0.05887 | -0.019 | 11.795
13.5 | 0.653 | 0.07117 | -0.018 | 9.174
14 | 0.617 | 0.08006 | -0.017 | 7.711
14.5 | 0.584 | 0.08762 | -0.017 | 6.667

## 106. Re 10M Mach 0.00 (2)
BIGFOIL.COM POLAR EXPORT
ag10
AG10 |  |  |  | Cl Max: | 1.872 | at alpha= | 17 | deg
XFOIL ncrit=9 |  |  |  | L/D Max: | 129.987 | at alpha= | 7.5 | deg
Re: | 10000000 |  |  | Cd Min: | 0.00494 | at alpha= | 3.5 | deg
Mach: | 0 |  |  | Cl=0 at alpha= | -1.4209 | deg
|  |  |  | @ Cl=0.1, Cd= | 0.0056
|  |  |  | @ Cl=0.4, Cd= | 0.0056181
|  |  |  | @ Cl=0.6, Cd= | 0.0051918
alpha (deg) | Cl | Cd | Cm | Cl/Cd
-12 | -1.1426 | 0.02389 | -0.0314 | -47.8275
-11.5 | -1.104 | 0.01849 | -0.0319 | -59.708
-11 | -1.0576 | 0.01538 | -0.0318 | -68.7646
-10.5 | -1.0077 | 0.01331 | -0.0316 | -75.71
-10 | -0.9558 | 0.01174 | -0.0314 | -81.414
-9.5 | -0.9027 | 0.01046 | -0.0312 | -86.3002
-9 | -0.8487 | 0.00941 | -0.031 | -90.1913
-8.5 | -0.794 | 0.00852 | -0.0308 | -93.1925
-8 | -0.7388 | 0.00778 | -0.0307 | -94.9614
-7.5 | -0.6832 | 0.0072 | -0.0305 | -94.8889
-7 | -0.6273 | 0.00679 | -0.0304 | -92.3859
-6.5 | -0.5711 | 0.00648 | -0.0303 | -88.1327
-6 | -0.5149 | 0.00619 | -0.0302 | -83.1826
-5.5 | -0.4575 | 0.00584 | -0.0303 | -78.339
-5 | -0.4055 | 0.00566 | -0.0291 | -71.6431
-4.5 | -0.3498 | 0.00558 | -0.0288 | -62.6882
-4 | -0.2933 | 0.00556 | -0.0287 | -52.7518
-3.5 | -0.2366 | 0.00555 | -0.0287 | -42.6306
-3 | -0.1797 | 0.00557 | -0.0288 | -32.2621
-2.5 | -0.1228 | 0.00561 | -0.0288 | -21.8895
-2 | -0.0659 | 0.00562 | -0.0289 | -11.726
-1.5 | -0.009 | 0.00562 | -0.0289 | -1.6014
-1 | 0.0479 | 0.0056 | -0.0289 | 8.5536
-0.5 | 0.1049 | 0.0056 | -0.0289 | 18.7321
0 | 0.1618 | 0.0056 | -0.029 | 28.8929
0.5 | 0.2187 | 0.00562 | -0.029 | 38.9146
1 | 0.2756 | 0.00562 | -0.0291 | 49.0391
1.5 | 0.3325 | 0.00565 | -0.0291 | 58.8496
2 | 0.3894 | 0.00562 | -0.0293 | 69.2883
2.5 | 0.4463 | 0.00561 | -0.0295 | 79.5544
3 | 0.5035 | 0.00506 | -0.0301 | 99.5059
3.5 | 0.5557 | 0.00494 | -0.0291 | 112.4899
4 | 0.612 | 0.00526 | -0.029 | 116.3498
4.5 | 0.6682 | 0.00559 | -0.029 | 119.5349
5 | 0.7241 | 0.00591 | -0.0289 | 122.5212
5.5 | 0.7799 | 0.00626 | -0.0288 | 124.5847
6 | 0.8355 | 0.0066 | -0.0287 | 126.5909
6.5 | 0.8909 | 0.00696 | -0.0285 | 128.0029
7 | 0.9461 | 0.00731 | -0.0284 | 129.4254
7.5 | 1.0009 | 0.0077 | -0.0282 | 129.987
8 | 1.0555 | 0.00816 | -0.028 | 129.3505
8.5 | 1.1096 | 0.00866 | -0.0278 | 128.1293
9 | 1.1633 | 0.00923 | -0.0275 | 126.0347
9.5 | 1.2161 | 0.00997 | -0.0271 | 121.9759
10 | 1.2691 | 0.01052 | -0.0268 | 120.6369
10.5 | 1.3217 | 0.01108 | -0.0264 | 119.287
11 | 1.3738 | 0.01166 | -0.026 | 117.8216
11.5 | 1.4256 | 0.01222 | -0.0257 | 116.6612
12 | 1.4765 | 0.0129 | -0.0252 | 114.4574
12.5 | 1.5268 | 0.01361 | -0.0247 | 112.1822
13 | 1.576 | 0.01444 | -0.024 | 109.1413
13.5 | 1.6237 | 0.01547 | -0.0233 | 104.958
14 | 1.6694 | 0.01671 | -0.0223 | 99.9042
14.5 | 1.7131 | 0.01813 | -0.0211 | 94.4898
15 | 1.7542 | 0.01977 | -0.0198 | 88.7304
15.5 | 1.7921 | 0.02165 | -0.0181 | 82.776
16 | 1.8256 | 0.02381 | -0.0161 | 76.6737
16.5 | 1.8531 | 0.02633 | -0.0137 | 70.3798
17 | 1.872 | 0.02927 | -0.0106 | 63.9563
17.5 | 1.8655 | 0.03291 | -0.0048 | 56.6849
18 | 1.8365 | 0.03984 | -0.0035 | 46.0969
18.5 | 1.7784 | 0.05893 | -0.0186 | 30.1782
19 | 1.5577 | 0.10823 | -0.0478 | 14.3925
19.5 | 1.2973 | 0.17225 | -0.0859 | 7.5315
20 | 1.2046 | 0.20911 | -0.1095 | 5.7606

## 107. Re 10M Mach 0.10 (1)
BIGFOIL.COM POLAR EXPORT
ag10
AG10 |  |  |  | Cl Max: | 0.942 | at alpha= | 9 | deg
JavaFoil+Calcfoil stall+Eppler ext transition |  |  |  | L/D Max: | 74.049 | at alpha= | 7 | deg
Re: | 10000000 |  |  | Cd Min: | 0.00895 | at alpha= | 3 | deg
Mach: | 0.1 |  |  | Cl=0 at alpha= | -1.4035 | deg
|  |  |  | @ Cl=0.1, Cd= | 0.010403
|  |  |  | @ Cl=0.4, Cd= | 0.0091814
|  |  |  | @ Cl=0.6, Cd= | 0.08494
alpha (deg) | Cl | Cd | Cm | Cl/Cd
-11.5 | -0.386 | 0.07516 | -0.015 | -5.136
-11 | -0.402 | 0.07082 | -0.015 | -5.672
-10.5 | -0.416 | 0.06672 | -0.015 | -6.231
-10 | -0.427 | 0.06279 | -0.015 | -6.805
-9.5 | -0.436 | 0.05922 | -0.016 | -7.361
-9 | -0.441 | 0.05581 | -0.016 | -7.9
-8.5 | -0.442 | 0.05211 | -0.016 | -8.484
-8 | -0.441 | 0.04732 | -0.017 | -9.31
-7.5 | -0.432 | 0.04376 | -0.017 | -9.873
-7 | -0.422 | 0.03837 | -0.019 | -10.985
-6.5 | -0.483 | 0.01083 | -0.028 | -44.619
-6 | -0.453 | 0.01077 | -0.028 | -42.039
-5.5 | -0.417 | 0.01067 | -0.028 | -39.096
-5 | -0.377 | 0.01063 | -0.028 | -35.438
-4.5 | -0.332 | 0.01056 | -0.027 | -31.452
-4 | -0.284 | 0.01054 | -0.027 | -26.941
-3.5 | -0.233 | 0.01064 | -0.027 | -21.886
-3 | -0.18 | 0.01065 | -0.027 | -16.872
-2.5 | -0.125 | 0.0106 | -0.027 | -11.758
-2 | -0.068 | 0.01054 | -0.027 | -6.479
-1.5 | -0.011 | 0.01052 | -0.027 | -1.068
-1 | 0.046 | 0.01044 | -0.027 | 4.431
-0.5 | 0.104 | 0.0104 | -0.027 | 10.001
0 | 0.162 | 0.01039 | -0.027 | 15.571
0.5 | 0.219 | 0.01041 | -0.026 | 21.084
1 | 0.277 | 0.01032 | -0.026 | 26.844
1.5 | 0.335 | 0.01027 | -0.026 | 32.593
2 | 0.392 | 0.00918 | -0.026 | 42.699
2.5 | 0.449 | 0.00919 | -0.026 | 48.885
3 | 0.506 | 0.00895 | -0.026 | 56.525
3.5 | 0.561 | 0.00923 | -0.026 | 60.819
4 | 0.616 | 0.00955 | -0.026 | 64.456
4.5 | 0.668 | 0.00993 | -0.026 | 67.311
5 | 0.718 | 0.0105 | -0.026 | 68.422
5.5 | 0.765 | 0.01082 | -0.026 | 70.732
6 | 0.808 | 0.01114 | -0.026 | 72.513
6.5 | 0.846 | 0.01148 | -0.026 | 73.68
7 | 0.878 | 0.01186 | -0.026 | 74.049
7.5 | 0.904 | 0.01226 | -0.026 | 73.743
8 | 0.924 | 0.01268 | -0.026 | 72.858
8.5 | 0.937 | 0.01317 | -0.026 | 71.145
9 | 0.942 | 0.01363 | -0.025 | 69.123
9.5 | 0.941 | 0.01426 | -0.025 | 65.988
10 | 0.933 | 0.01483 | -0.025 | 62.883
10.5 | 0.918 | 0.01567 | -0.025 | 58.62
11 | 0.887 | 0.01573 | -0.025 | 56.415
11.5 | 0.815 | 0.02416 | -0.023 | 33.723
12 | 0.74 | 0.04296 | -0.021 | 17.233
12.5 | 0.695 | 0.05305 | -0.02 | 13.099
13 | 0.65 | 0.06461 | -0.019 | 10.056
13.5 | 0.607 | 0.07619 | -0.018 | 7.967
14 | 0.569 | 0.08494 | -0.017 | 6.697

## 108. Re 10M Mach 0.10 (2)
BIGFOIL.COM POLAR EXPORT
ag10
AG10 |  |  |  | Cl Max: | 1.8317 | at alpha= | 16.5 | deg
XFOIL ncrit=9 |  |  |  | L/D Max: | 129.755 | at alpha= | 7.5 | deg
Re: | 10000000 |  |  | Cd Min: | 0.00495 | at alpha= | 3.5 | deg
Mach: | 0.1 |  |  | Cl=0 at alpha= | -1.4197 | deg
|  |  |  | @ Cl=0.1, Cd= | 0.0056009
|  |  |  | @ Cl=0.4, Cd= | 0.00562
|  |  |  | @ Cl=0.6, Cd= | 0.0051814
alpha (deg) | Cl | Cd | Cm | Cl/Cd
-14.5 | -0.7613 | 0.19305 | 0.0714 | -3.9435
-14 | -0.7476 | 0.18566 | 0.0682 | -4.0267
-13.5 | -0.735 | 0.17818 | 0.0651 | -4.125
-13 | -0.7235 | 0.17065 | 0.0621 | -4.2397
-12.5 | -0.7125 | 0.16293 | 0.0591 | -4.373
-12 | -0.7029 | 0.15512 | 0.0563 | -4.5313
-11 | -1.062 | 0.01925 | -0.0331 | -55.1688
-10.5 | -1.0159 | 0.01537 | -0.0331 | -66.0963
-10 | -0.965 | 0.01299 | -0.0328 | -74.2879
-9.5 | -0.9119 | 0.01126 | -0.0325 | -80.9858
-9 | -0.8574 | 0.00993 | -0.0322 | -86.3444
-8.5 | -0.802 | 0.00887 | -0.0319 | -90.4171
-8 | -0.746 | 0.00803 | -0.0316 | -92.9016
-7.5 | -0.6896 | 0.00738 | -0.0313 | -93.4417
-7 | -0.633 | 0.00688 | -0.0311 | -92.0058
-6.5 | -0.5761 | 0.00653 | -0.0309 | -88.2236
-6 | -0.5192 | 0.00623 | -0.0307 | -83.3387
-5.5 | -0.4614 | 0.00593 | -0.0308 | -77.8078
-5 | -0.4086 | 0.0057 | -0.0295 | -71.6842
-4.5 | -0.3525 | 0.00561 | -0.0291 | -62.8342
-4 | -0.2955 | 0.00557 | -0.029 | -53.0521
-3.5 | -0.2383 | 0.00557 | -0.029 | -42.7828
-3 | -0.181 | 0.00557 | -0.029 | -32.4955
-2 | -0.0665 | 0.00562 | -0.0291 | -11.8327
-1.5 | -0.0092 | 0.00562 | -0.0291 | -1.637
-1 | 0.0481 | 0.00561 | -0.0291 | 8.574
-0.5 | 0.1054 | 0.0056 | -0.0291 | 18.8214
0 | 0.1627 | 0.0056 | -0.0291 | 29.0536
0.5 | 0.2199 | 0.00562 | -0.0291 | 39.1281
1 | 0.2771 | 0.00562 | -0.0292 | 49.306
1.5 | 0.3344 | 0.00565 | -0.0293 | 59.1858
2 | 0.3916 | 0.00562 | -0.0294 | 69.6797
2.5 | 0.4489 | 0.00562 | -0.0296 | 79.8754
3.5 | 0.559 | 0.00495 | -0.0291 | 112.9293
4 | 0.6157 | 0.00527 | -0.0291 | 116.8311
4.5 | 0.6723 | 0.00561 | -0.029 | 119.8396
5 | 0.7287 | 0.00594 | -0.0289 | 122.6768
5.5 | 0.7849 | 0.00629 | -0.0287 | 124.7854
6 | 0.841 | 0.00663 | -0.0286 | 126.8477
6.5 | 0.8969 | 0.00701 | -0.0284 | 127.9458
7 | 0.9527 | 0.00736 | -0.0282 | 129.4429
7.5 | 1.0082 | 0.00777 | -0.0279 | 129.7555
8 | 1.0634 | 0.00824 | -0.0276 | 129.0534
8.5 | 1.1182 | 0.00878 | -0.0273 | 127.3576
9 | 1.1724 | 0.00941 | -0.0269 | 124.5909
9.5 | 1.226 | 0.01016 | -0.0264 | 120.6693
10 | 1.2799 | 0.01069 | -0.0259 | 119.7287
10.5 | 1.3333 | 0.01127 | -0.0255 | 118.3052
11 | 1.3863 | 0.01189 | -0.0249 | 116.5938
11.5 | 1.4388 | 0.01252 | -0.0244 | 114.9201
12 | 1.4905 | 0.01329 | -0.0237 | 112.152
12.5 | 1.5412 | 0.01416 | -0.0229 | 108.8418
13 | 1.5904 | 0.01522 | -0.022 | 104.4941
13.5 | 1.6378 | 0.01652 | -0.0208 | 99.1404
14 | 1.6829 | 0.01805 | -0.0195 | 93.2355
14.5 | 1.7251 | 0.01984 | -0.0179 | 86.9506
15 | 1.7633 | 0.02196 | -0.016 | 80.296
15.5 | 1.796 | 0.0245 | -0.0137 | 73.3061
16 | 1.8205 | 0.02756 | -0.0108 | 66.0559
16.5 | 1.8317 | 0.03132 | -0.0071 | 58.4834
17 | 1.8098 | 0.03607 | -0.0013 | 50.1747
17.5 | 1.7649 | 0.04912 | -0.0095 | 35.9304
18 | 1.6327 | 0.08433 | -0.0346 | 19.3608
18.5 | 1.4268 | 0.12966 | -0.0599 | 11.0042
19 | 1.2544 | 0.1776 | -0.0893 | 7.0631
19.5 | 1.1913 | 0.20626 | -0.1075 | 5.7757
20 | 1.1464 | 0.23522 | -0.1253 | 4.8737

## 109. Re 10M Mach 0.25 (1)
BIGFOIL.COM POLAR EXPORT
ag10
AG10 |  |  |  | Cl Max: | 0.901 | at alpha= | 8 | deg
JavaFoil+Calcfoil stall+Eppler ext transition |  |  |  | L/D Max: | 72.476 | at alpha= | 6.5 | deg
Re: | 10000000 |  |  | Cd Min: | 0.00906 | at alpha= | 3 | deg
Mach: | 0.25 |  |  | Cl=0 at alpha= | -1.4 | deg
|  |  |  | @ Cl=0.1, Cd= | 0.010456
|  |  |  | @ Cl=0.4, Cd= | 0.0861
|  |  |  | @ Cl=0.6, Cd= | 0.0861
alpha (deg) | Cl | Cd | Cm | Cl/Cd
-10.5 | -0.212 | 0.0702 | -0.015 | -3.014
-10 | -0.257 | 0.06622 | -0.015 | -3.886
-9.5 | -0.297 | 0.06226 | -0.015 | -4.767
-9 | -0.33 | 0.05806 | -0.015 | -5.687
-8.5 | -0.356 | 0.05449 | -0.015 | -6.542
-8 | -0.375 | 0.05051 | -0.016 | -7.433
-7.5 | -0.384 | 0.0478 | -0.016 | -8.027
-7 | -0.384 | 0.04403 | -0.017 | -8.728
-6.5 | -0.377 | 0.04038 | -0.018 | -9.346
-6 | -0.378 | 0.02798 | -0.022 | -13.497
-5.5 | -0.413 | 0.0108 | -0.028 | -38.208
-5 | -0.377 | 0.01077 | -0.028 | -35.008
-4.5 | -0.335 | 0.01066 | -0.028 | -31.455
-4 | -0.289 | 0.01066 | -0.028 | -27.06
-3.5 | -0.238 | 0.01073 | -0.028 | -22.144
-3 | -0.184 | 0.01073 | -0.028 | -17.131
-2.5 | -0.128 | 0.01067 | -0.028 | -11.974
-2 | -0.07 | 0.01061 | -0.028 | -6.606
-1.5 | -0.012 | 0.01057 | -0.028 | -1.091
-1 | 0.048 | 0.0105 | -0.027 | 4.526
-0.5 | 0.107 | 0.01045 | -0.027 | 10.222
0 | 0.166 | 0.01044 | -0.027 | 15.928
0.5 | 0.226 | 0.01045 | -0.027 | 21.578
1 | 0.285 | 0.01041 | -0.027 | 27.363
1.5 | 0.344 | 0.01033 | -0.027 | 33.284
2 | 0.403 | 0.00925 | -0.027 | 43.529
2.5 | 0.461 | 0.00923 | -0.027 | 50.004
3 | 0.52 | 0.00906 | -0.027 | 57.375
3.5 | 0.577 | 0.00936 | -0.027 | 61.623
4 | 0.632 | 0.00972 | -0.027 | 64.999
4.5 | 0.685 | 0.01015 | -0.027 | 67.488
5 | 0.735 | 0.01069 | -0.027 | 68.788
5.5 | 0.781 | 0.01104 | -0.026 | 70.757
6 | 0.821 | 0.0114 | -0.026 | 72.043
6.5 | 0.854 | 0.01179 | -0.026 | 72.476
7 | 0.88 | 0.01223 | -0.026 | 71.948
7.5 | 0.895 | 0.0127 | -0.026 | 70.487
8 | 0.901 | 0.01319 | -0.026 | 68.261
8.5 | 0.894 | 0.01381 | -0.026 | 64.745
9 | 0.876 | 0.01448 | -0.026 | 60.523
9.5 | 0.846 | 0.01511 | -0.026 | 55.967
10 | 0.804 | 0.01642 | -0.026 | 48.94
10.5 | 0.706 | 0.02181 | -0.024 | 32.343
11 | 0.596 | 0.04447 | -0.021 | 13.401
11.5 | 0.519 | 0.0581 | -0.019 | 8.941
12 | 0.443 | 0.07101 | -0.017 | 6.243
12.5 | 0.365 | 0.07926 | -0.016 | 4.601
13 | 0.281 | 0.0861 | -0.016 | 3.265

## 110. Re 10M Mach 0.25 (2)
BIGFOIL.COM POLAR EXPORT
ag10
AG10 |  |  |  | Cl Max: | 1.5067 | at alpha= | 12 | deg
XFOIL ncrit=9 |  |  |  | L/D Max: | 129.282 | at alpha= | 7 | deg
Re: | 10000000 |  |  | Cd Min: | 0.00499 | at alpha= | 3.5 | deg
Mach: | 0.25 |  |  | Cl=0 at alpha= | -1.4155 | deg
|  |  |  | @ Cl=0.1, Cd= | 0.0056128
|  |  |  | @ Cl=0.4, Cd= | 0.0056613
|  |  |  | @ Cl=0.6, Cd= | 0.0051247
alpha (deg) | Cl | Cd | Cm | Cl/Cd
-20 | -0.9537 | 0.27435 | 0.1172 | -3.4762
-19.5 | -0.9359 | 0.26806 | 0.1128 | -3.4914
-19 | -0.9181 | 0.26155 | 0.1085 | -3.5102
-18.5 | -0.9003 | 0.25472 | 0.1043 | -3.5345
-18 | -0.8819 | 0.24733 | 0.1002 | -3.5657
-17.5 | -0.8645 | 0.23998 | 0.096 | -3.6024
-17 | -0.849 | 0.23166 | 0.0917 | -3.6649
-16.5 | -0.8343 | 0.22256 | 0.0874 | -3.7487
-16 | -0.8176 | 0.21594 | 0.0836 | -3.7862
-15.5 | -0.8007 | 0.20942 | 0.08 | -3.8234
-15 | -0.7842 | 0.20272 | 0.0765 | -3.8684
-14.5 | -0.7684 | 0.1958 | 0.0732 | -3.9244
-14 | -0.7528 | 0.18828 | 0.07 | -3.9983
-13.5 | -0.7387 | 0.18069 | 0.0667 | -4.0882
-13 | -0.7258 | 0.17306 | 0.0635 | -4.1939
-12.5 | -0.7138 | 0.16539 | 0.0605 | -4.3159
-12 | -0.7025 | 0.15754 | 0.0575 | -4.4592
-11.5 | -0.6979 | 0.14805 | 0.0541 | -4.7139
-10 | -0.6872 | 0.11943 | 0.0433 | -5.754
-9.5 | -0.6768 | 0.11254 | 0.0404 | -6.0139
-8.5 | -0.8336 | 0.01867 | -0.0365 | -44.6492
-8 | -0.7858 | 0.01149 | -0.0369 | -68.3899
-7.5 | -0.7267 | 0.00934 | -0.0362 | -77.8051
-7 | -0.6662 | 0.00797 | -0.0353 | -83.5885
-6.5 | -0.6052 | 0.00712 | -0.0345 | -85
-6 | -0.5442 | 0.00657 | -0.0339 | -82.8311
-5.5 | -0.4834 | 0.00617 | -0.0333 | -78.3468
-5 | -0.4268 | 0.00601 | -0.0318 | -71.015
-4.5 | -0.3677 | 0.00577 | -0.0311 | -63.7262
-4 | -0.3078 | 0.00565 | -0.0307 | -54.4779
-3.5 | -0.2481 | 0.00566 | -0.0304 | -43.8339
-3 | -0.1884 | 0.00561 | -0.0303 | -33.5829
-2.5 | -0.1288 | 0.00566 | -0.0302 | -22.7562
-2 | -0.0694 | 0.00566 | -0.0301 | -12.2615
-1.5 | -0.01 | 0.00564 | -0.03 | -1.773
-1 | 0.0492 | 0.00563 | -0.03 | 8.7389
-0.5 | 0.1084 | 0.00561 | -0.0299 | 19.3226
0 | 0.1675 | 0.0056 | -0.0299 | 29.9107
0.5 | 0.2266 | 0.00563 | -0.0299 | 40.2487
1 | 0.2857 | 0.00565 | -0.0299 | 50.5664
1.5 | 0.3447 | 0.00568 | -0.03 | 60.6866
2 | 0.4039 | 0.00566 | -0.0301 | 71.3604
2.5 | 0.4631 | 0.00565 | -0.0302 | 81.9646
3 | 0.5227 | 0.00505 | -0.0307 | 103.505
3.5 | 0.5773 | 0.00499 | -0.0295 | 115.6914
4 | 0.6363 | 0.00534 | -0.0293 | 119.1573
4.5 | 0.6952 | 0.0057 | -0.0291 | 121.9649
5 | 0.7541 | 0.00608 | -0.0288 | 124.0296
5.5 | 0.8131 | 0.00646 | -0.0284 | 125.8669
6 | 0.8721 | 0.00684 | -0.0279 | 127.5
6.5 | 0.9312 | 0.00722 | -0.0274 | 128.9751
7 | 0.9903 | 0.00766 | -0.0268 | 129.282
7.5 | 1.0493 | 0.00818 | -0.026 | 128.2763
8 | 1.1081 | 0.0088 | -0.0252 | 125.9205
8.5 | 1.1661 | 0.00971 | -0.0241 | 120.0927
9 | 1.2244 | 0.01049 | -0.023 | 116.7207
9.5 | 1.2827 | 0.0113 | -0.0218 | 113.5133
10 | 1.3403 | 0.01228 | -0.0204 | 109.145
10.5 | 1.3957 | 0.01375 | -0.0187 | 101.5055
11 | 1.4466 | 0.01609 | -0.0165 | 89.9068
11.5 | 1.4873 | 0.02 | -0.0137 | 74.365
12 | 1.5067 | 0.02651 | -0.0103 | 56.8352
12.5 | 1.4947 | 0.03559 | -0.0074 | 41.9978
13 | 1.4559 | 0.04484 | -0.0078 | 32.4688
13.5 | 1.4195 | 0.06809 | -0.0306 | 20.8474
14 | 1.3694 | 0.08492 | -0.0397 | 16.1258
14.5 | 1.3176 | 0.10155 | -0.0486 | 12.9749
15 | 1.2643 | 0.11909 | -0.0581 | 10.6163
15.5 | 1.2163 | 0.13682 | -0.0678 | 8.8898
16 | 1.1696 | 0.15604 | -0.0786 | 7.4955
16.5 | 1.136 | 0.17414 | -0.089 | 6.5235
17 | 1.1024 | 0.19472 | -0.1011 | 5.6615

## 111. Re 10M Mach 0.50 (1)
BIGFOIL.COM POLAR EXPORT
ag10
AG10 |  |  |  | Cl Max: | 1.131 | at alpha= | 20 | deg
JavaFoil+Calcfoil stall+Eppler ext transition |  |  |  | L/D Max: | 67.836 | at alpha= | 5 | deg
Re: | 10000000 |  |  | Cd Min: | 0.00915 | at alpha= | 2.5 | deg
Mach: | 0.5 |  |  | Cl=0 at alpha= | -1.4015 | deg
|  |  |  | @ Cl=0.1, Cd= | 0.010714
|  |  |  | @ Cl=0.4, Cd= | 0.010367
|  |  |  | @ Cl=0.6, Cd= | 0.0096423
alpha (deg) | Cl | Cd | Cm | Cl/Cd
-20 | -0.981 | 0.14956 | -0.022 | -6.562
-19.5 | -0.956 | 0.14146 | -0.022 | -6.761
-19 | -0.931 | 0.13368 | -0.022 | -6.967
-18.5 | -0.906 | 0.13765 | -0.021 | -6.582
-18 | -0.879 | 0.13437 | -0.021 | -6.539
-17.5 | -0.853 | 0.12802 | -0.021 | -6.661
-17 | -0.828 | 0.11941 | -0.021 | -6.931
-16.5 | -0.803 | 0.11168 | -0.021 | -7.19
-16 | -0.778 | 0.10463 | -0.021 | -7.438
-15.5 | -0.748 | 0.11308 | -0.019 | -6.617
-15 | -0.723 | 0.10604 | -0.019 | -6.815
-14.5 | -0.698 | 0.09735 | -0.02 | -7.17
-14 | -0.673 | 0.08998 | -0.02 | -7.483
-13.5 | -0.649 | 0.083 | -0.021 | -7.819
-13 | -0.617 | 0.09411 | -0.018 | -6.552
-12.5 | -0.592 | 0.08355 | -0.019 | -7.083
-12 | -0.567 | 0.07584 | -0.019 | -7.48
-11.5 | -0.543 | 0.06895 | -0.02 | -7.878
-11 | -0.513 | 0.07255 | -0.018 | -7.07
-10.5 | -0.485 | 0.07075 | -0.017 | -6.859
-10 | -0.461 | 0.06304 | -0.019 | -7.309
-9.5 | -0.437 | 0.05631 | -0.02 | -7.758
-9 | -0.406 | 0.05942 | -0.017 | -6.835
-8.5 | -0.379 | 0.05599 | -0.017 | -6.776
-8 | -0.355 | 0.05032 | -0.018 | -7.048
-7.5 | -0.327 | 0.04956 | -0.018 | -6.595
-7 | -0.3 | 0.04661 | -0.018 | -6.445
-6.5 | -0.275 | 0.04245 | -0.019 | -6.486
-6 | -0.247 | 0.04251 | -0.018 | -5.81
-5.5 | -0.221 | 0.03881 | -0.019 | -5.707
-5 | -0.194 | 0.0387 | -0.018 | -5.001
-4.5 | -0.167 | 0.03729 | -0.018 | -4.468
-4 | -0.263 | 0.01101 | -0.031 | -23.861
-3.5 | -0.246 | 0.01128 | -0.031 | -21.788
-3 | -0.198 | 0.01116 | -0.031 | -17.767
-2.5 | -0.14 | 0.01103 | -0.031 | -12.729
-2 | -0.078 | 0.0109 | -0.031 | -7.134
-1.5 | -0.013 | 0.01082 | -0.031 | -1.188
-1 | 0.053 | 0.01075 | -0.031 | 4.934
-0.5 | 0.119 | 0.0107 | -0.031 | 11.154
0 | 0.186 | 0.01067 | -0.031 | 17.407
0.5 | 0.252 | 0.01071 | -0.03 | 23.55
1 | 0.318 | 0.01072 | -0.03 | 29.688
1.5 | 0.384 | 0.01066 | -0.03 | 36.029
2 | 0.45 | 0.00945 | -0.03 | 47.619
2.5 | 0.515 | 0.00915 | -0.03 | 56.296
3 | 0.58 | 0.00951 | -0.03 | 60.933
3.5 | 0.642 | 0.00992 | -0.03 | 64.664
4 | 0.7 | 0.01041 | -0.03 | 67.226
4.5 | 0.752 | 0.01118 | -0.03 | 67.249
5 | 0.793 | 0.01169 | -0.03 | 67.836
5.5 | 0.811 | 0.01232 | -0.03 | 65.834
6 | 0.761 | 0.01301 | -0.03 | 58.492
6.5 | 0.522 | 0.01359 | -0.029 | 38.446
7 | 0.555 | 0.01422 | -0.029 | 39.048
7.5 | 0.588 | 0.01503 | -0.029 | 39.111
8 | 0.621 | 0.01543 | -0.029 | 40.214
8.5 | 0.588 | 0.02776 | -0.026 | 21.196
9 | 0.643 | 0.0215 | -0.027 | 29.911
9.5 | 0.59 | 0.05938 | -0.019 | 9.938
10 | 0.642 | 0.04671 | -0.023 | 13.749
10.5 | 0.634 | 0.07395 | -0.016 | 8.568
11 | 0.694 | 0.05298 | -0.022 | 13.099
11.5 | 0.692 | 0.07644 | -0.018 | 9.048
12 | 0.755 | 0.05374 | -0.023 | 14.052
12.5 | 0.754 | 0.07494 | -0.02 | 10.067
13 | 0.766 | 0.0923 | -0.017 | 8.298
13.5 | 0.811 | 0.07799 | -0.02 | 10.404
14 | 0.823 | 0.09374 | -0.018 | 8.785
14.5 | 0.844 | 0.1053 | -0.017 | 8.019
15 | 0.883 | 0.09299 | -0.019 | 9.499
15.5 | 0.9 | 0.10653 | -0.018 | 8.443
16 | 0.923 | 0.11574 | -0.018 | 7.976
16.5 | 0.95 | 0.12296 | -0.018 | 7.728
17 | 0.975 | 0.11967 | -0.018 | 8.144
17.5 | 0.999 | 0.12816 | -0.018 | 7.793
18 | 1.031 | 0.12952 | -0.019 | 7.96
18.5 | 1.059 | 0.13011 | -0.019 | 8.14
19 | 1.08 | 0.14262 | -0.019 | 7.573
19.5 | 1.106 | 0.15174 | -0.019 | 7.288
20 | 1.131 | 0.15935 | -0.019 | 7.098

## 112. Re 10M Mach 0.50 (2)
BIGFOIL.COM POLAR EXPORT
ag10
AG10 |  |  |  | Cl Max: | 1.1143 | at alpha= | 7 | deg
XFOIL ncrit=9 |  |  |  | L/D Max: | 130.373 | at alpha= | 5 | deg
Re: | 10000000 |  |  | Cd Min: | 0.00502 | at alpha= | 3 | deg
Mach: | 0.5 |  |  | Cl=0 at alpha= | -99 | deg
|  |  |  | @ Cl=0.1, Cd= | 0.00567
|  |  |  | @ Cl=0.4, Cd= | 0.0057987
|  |  |  | @ Cl=0.6, Cd= | 0.005044
alpha (deg) | Cl | Cd | Cm | Cl/Cd
0 | 0.189 | 0.00567 | -0.0334 | 33.3333
0.5 | 0.2564 | 0.00571 | -0.0332 | 44.9037
1 | 0.3238 | 0.00573 | -0.033 | 56.5096
1.5 | 0.3913 | 0.0058 | -0.0328 | 67.4655
2 | 0.4593 | 0.00579 | -0.0327 | 79.3264
2.5 | 0.5276 | 0.00582 | -0.0324 | 90.6529
3 | 0.5943 | 0.00502 | -0.0321 | 118.3865
3.5 | 0.6607 | 0.0053 | -0.0307 | 124.6604
4 | 0.7306 | 0.00575 | -0.0297 | 127.0609
4.5 | 0.8013 | 0.00624 | -0.0284 | 128.4135
5 | 0.8735 | 0.0067 | -0.0267 | 130.3731
5.5 | 0.947 | 0.00734 | -0.0245 | 129.0191
6 | 1.0213 | 0.00853 | -0.0216 | 119.7304
6.5 | 1.0873 | 0.01238 | -0.0174 | 87.8271
7 | 1.1143 | 0.02256 | -0.0139 | 49.3927
7.5 | 1.1075 | 0.0353 | -0.0146 | 31.3739
8 | 1.0861 | 0.04911 | -0.0218 | 22.1157
8.5 | 1.0696 | 0.06604 | -0.04 | 16.1962
9 | 1.0477 | 0.07863 | -0.0489 | 13.3244
9.5 | 1.0282 | 0.0907 | -0.0559 | 11.3363
10 | 1.0114 | 0.10259 | -0.0622 | 9.8587
10.5 | 0.9982 | 0.11434 | -0.0681 | 8.7301
11 | 0.9882 | 0.12611 | -0.0737 | 7.836
11.5 | 0.9813 | 0.1379 | -0.0793 | 7.116

## 113. Re 12M Mach 0.00 (1)
BIGFOIL.COM POLAR EXPORT
ag10
AG10 |  |  |  | Cl Max: | 0.952 | at alpha= | 9.5 | deg
JavaFoil+Calcfoil stall+Eppler ext transition |  |  |  | L/D Max: | 75.778 | at alpha= | 7 | deg
Re: | 12000000 |  |  | Cd Min: | 0.0091 | at alpha= | 3.5 | deg
Mach: | 0 |  |  | Cl=0 at alpha= | -1.4035 | deg
|  |  |  | @ Cl=0.1, Cd= | 0.010292
|  |  |  | @ Cl=0.4, Cd= | 0.010091
|  |  |  | @ Cl=0.6, Cd= | 0.0833
alpha (deg) | Cl | Cd | Cm | Cl/Cd
-12 | -0.4 | 0.07818 | -0.015 | -5.119
-11.5 | -0.414 | 0.07351 | -0.016 | -5.637
-11 | -0.427 | 0.06931 | -0.016 | -6.162
-10.5 | -0.438 | 0.06494 | -0.016 | -6.748
-10 | -0.447 | 0.06117 | -0.016 | -7.302
-9.5 | -0.452 | 0.05756 | -0.016 | -7.857
-9 | -0.455 | 0.05405 | -0.016 | -8.41
-8.5 | -0.454 | 0.05026 | -0.017 | -9.025
-8 | -0.451 | 0.04507 | -0.018 | -10.002
-7.5 | -0.443 | 0.03987 | -0.019 | -11.118
-7 | -0.512 | 0.01093 | -0.028 | -46.863
-6.5 | -0.486 | 0.0107 | -0.028 | -45.373
-6 | -0.454 | 0.01081 | -0.028 | -41.976
-5.5 | -0.417 | 0.01068 | -0.028 | -39.063
-5 | -0.376 | 0.01061 | -0.027 | -35.469
-4.5 | -0.331 | 0.01061 | -0.027 | -31.213
-4 | -0.283 | 0.01066 | -0.027 | -26.546
-3.5 | -0.232 | 0.01061 | -0.027 | -21.869
-3 | -0.179 | 0.01055 | -0.027 | -16.947
-2.5 | -0.124 | 0.01049 | -0.027 | -11.825
-2 | -0.068 | 0.01044 | -0.027 | -6.512
-1.5 | -0.011 | 0.01041 | -0.027 | -1.075
-1 | 0.046 | 0.01033 | -0.027 | 4.457
-0.5 | 0.103 | 0.01029 | -0.027 | 10.057
0 | 0.161 | 0.01029 | -0.026 | 15.647
0.5 | 0.218 | 0.0103 | -0.026 | 21.197
1 | 0.276 | 0.0103 | -0.026 | 26.77
1.5 | 0.333 | 0.01025 | -0.026 | 32.479
2 | 0.39 | 0.01024 | -0.026 | 38.09
2.5 | 0.447 | 0.00939 | -0.026 | 47.599
3 | 0.503 | 0.0095 | -0.026 | 52.964
3.5 | 0.559 | 0.0091 | -0.026 | 61.406
4 | 0.613 | 0.00942 | -0.026 | 65.057
4.5 | 0.665 | 0.00977 | -0.026 | 68.095
5 | 0.715 | 0.01026 | -0.026 | 69.713
5.5 | 0.762 | 0.01057 | -0.026 | 72.159
6 | 0.805 | 0.0109 | -0.026 | 73.885
6.5 | 0.844 | 0.01122 | -0.026 | 75.217
7 | 0.877 | 0.01157 | -0.025 | 75.778
7.5 | 0.905 | 0.01195 | -0.025 | 75.68
8 | 0.926 | 0.01234 | -0.025 | 75.051
8.5 | 0.941 | 0.01277 | -0.025 | 73.714
9 | 0.95 | 0.01323 | -0.025 | 71.784
9.5 | 0.952 | 0.01374 | -0.025 | 69.254
10 | 0.947 | 0.0143 | -0.025 | 66.272
10.5 | 0.937 | 0.01504 | -0.025 | 62.297
11 | 0.922 | 0.01608 | -0.025 | 57.333
11.5 | 0.879 | 0.01729 | -0.025 | 50.864
12 | 0.806 | 0.02807 | -0.023 | 28.731
12.5 | 0.747 | 0.04228 | -0.021 | 17.668
13 | 0.699 | 0.05554 | -0.02 | 12.584
13.5 | 0.658 | 0.06637 | -0.019 | 9.919
14 | 0.622 | 0.07516 | -0.018 | 8.276
14.5 | 0.588 | 0.0833 | -0.017 | 7.054

## 114. Re 12M Mach 0.00 (2)
BIGFOIL.COM POLAR EXPORT
ag10
AG10 |  |  |  | Cl Max: | 1.8677 | at alpha= | 17 | deg
XFOIL ncrit=9 |  |  |  | L/D Max: | 133.765 | at alpha= | 7.5 | deg
Re: | 12000000 |  |  | Cd Min: | 0.00507 | at alpha= | 3.5 | deg
Mach: | 0 |  |  | Cl=0 at alpha= | -1.421 | deg
|  |  |  | @ Cl=0.1, Cd= | 0.0055017
|  |  |  | @ Cl=0.4, Cd= | 0.0055837
|  |  |  | @ Cl=0.6, Cd= | 0.005108
alpha (deg) | Cl | Cd | Cm | Cl/Cd
-14.5 | -0.7611 | 0.19271 | 0.0712 | -3.9495
-14 | -0.7472 | 0.18534 | 0.068 | -4.0315
-13.5 | -0.7348 | 0.17788 | 0.0649 | -4.1309
-13 | -0.7236 | 0.17035 | 0.062 | -4.2477
-12.5 | -0.7128 | 0.16264 | 0.059 | -4.3827
-12 | -0.7072 | 0.15357 | 0.0558 | -4.6051
-11.5 | -1.092 | 0.02323 | -0.0309 | -47.0082
-11 | -1.0535 | 0.01728 | -0.0315 | -60.9664
-10.5 | -1.0061 | 0.01425 | -0.0314 | -70.6035
-10 | -0.9554 | 0.01219 | -0.0313 | -78.3757
-9.5 | -0.9029 | 0.01062 | -0.0311 | -85.0188
-9 | -0.8492 | 0.00939 | -0.0309 | -90.4366
-8.5 | -0.7946 | 0.00841 | -0.0308 | -94.4828
-8 | -0.7394 | 0.00764 | -0.0306 | -96.7801
-7.5 | -0.6837 | 0.00698 | -0.0305 | -97.9513
-7 | -0.6278 | 0.0065 | -0.0304 | -96.5846
-6.5 | -0.5716 | 0.00619 | -0.0302 | -92.3425
-6 | -0.5144 | 0.00591 | -0.0304 | -87.0389
-5.5 | -0.4626 | 0.00586 | -0.0291 | -78.942
-5 | -0.4067 | 0.00572 | -0.0289 | -71.1014
-4.5 | -0.3501 | 0.00561 | -0.0288 | -62.4064
-4 | -0.2935 | 0.00556 | -0.0288 | -52.7878
-3.5 | -0.2366 | 0.00556 | -0.0288 | -42.554
-3 | -0.1798 | 0.00555 | -0.0289 | -32.3964
-2.5 | -0.1228 | 0.00555 | -0.0289 | -22.1261
-2 | -0.0659 | 0.00555 | -0.029 | -11.8739
-1.5 | -0.009 | 0.00554 | -0.029 | -1.6245
-1 | 0.048 | 0.00552 | -0.029 | 8.6957
-0.5 | 0.1049 | 0.0055 | -0.029 | 19.0727
0 | 0.1619 | 0.0055 | -0.029 | 29.4364
0.5 | 0.2188 | 0.00552 | -0.029 | 39.6377
1 | 0.2757 | 0.00555 | -0.0291 | 49.6757
1.5 | 0.3326 | 0.00557 | -0.0291 | 59.7127
2 | 0.3895 | 0.00558 | -0.0293 | 69.8029
2.5 | 0.4463 | 0.0056 | -0.0294 | 79.6964
3 | 0.5037 | 0.00527 | -0.0299 | 95.5787
3.5 | 0.56 | 0.00507 | -0.0301 | 110.4536
4 | 0.6126 | 0.00512 | -0.0291 | 119.6484
4.5 | 0.6688 | 0.00544 | -0.0291 | 122.9412
5 | 0.7248 | 0.00577 | -0.029 | 125.6153
5.5 | 0.7806 | 0.00608 | -0.0289 | 128.3882
6 | 0.8363 | 0.00641 | -0.0288 | 130.468
6.5 | 0.8917 | 0.00676 | -0.0287 | 131.9083
7 | 0.947 | 0.00708 | -0.0285 | 133.7571
7.5 | 1.0019 | 0.00749 | -0.0284 | 133.765
8 | 1.0565 | 0.00794 | -0.0281 | 133.0605
8.5 | 1.1107 | 0.00844 | -0.0279 | 131.5995
9 | 1.1644 | 0.00901 | -0.0276 | 129.2342
9.5 | 1.218 | 0.00952 | -0.0273 | 127.9412
10 | 1.2712 | 0.01 | -0.0271 | 127.12
10.5 | 1.324 | 0.01052 | -0.0267 | 125.8555
11 | 1.3764 | 0.01107 | -0.0264 | 124.336
11.5 | 1.4284 | 0.01162 | -0.026 | 122.926
12 | 1.4796 | 0.01226 | -0.0256 | 120.6852
12.5 | 1.5302 | 0.01295 | -0.0251 | 118.1622
13 | 1.5795 | 0.0138 | -0.0244 | 114.4565
13.5 | 1.6265 | 0.01501 | -0.0236 | 108.3611
14 | 1.6722 | 0.01631 | -0.0226 | 102.5261
14.5 | 1.7159 | 0.01776 | -0.0214 | 96.616
15 | 1.7563 | 0.01953 | -0.0199 | 89.9283
15.5 | 1.7938 | 0.02148 | -0.0183 | 83.5102
16 | 1.8263 | 0.02379 | -0.0162 | 76.7675
16.5 | 1.852 | 0.02652 | -0.0136 | 69.8341
17 | 1.8677 | 0.02973 | -0.0103 | 62.8221
17.5 | 1.8533 | 0.03377 | -0.004 | 54.8801
18 | 1.8196 | 0.04226 | -0.0051 | 43.0573
18.5 | 1.747 | 0.06583 | -0.0241 | 26.5381
19 | 1.5529 | 0.10929 | -0.0485 | 14.209
19.5 | 1.3366 | 0.16264 | -0.0798 | 8.2182
20 | 1.2355 | 0.19927 | -0.1031 | 6.2001

## 115. Re 12M Mach 0.10 (1)
BIGFOIL.COM POLAR EXPORT
ag10
AG10 |  |  |  | Cl Max: | 0.942 | at alpha= | 9 | deg
JavaFoil+Calcfoil stall+Eppler ext transition |  |  |  | L/D Max: | 75.41 | at alpha= | 7 | deg
Re: | 12000000 |  |  | Cd Min: | 0.0091 | at alpha= | 3.5 | deg
Mach: | 0.1 |  |  | Cl=0 at alpha= | -1.4035 | deg
|  |  |  | @ Cl=0.1, Cd= | 0.010303
|  |  |  | @ Cl=0.4, Cd= | 0.010124
|  |  |  | @ Cl=0.6, Cd= | 0.08252
alpha (deg) | Cl | Cd | Cm | Cl/Cd
-12 | -0.369 | 0.07893 | -0.015 | -4.679
-11.5 | -0.386 | 0.07442 | -0.015 | -5.19
-11 | -0.402 | 0.06999 | -0.016 | -5.745
-10.5 | -0.416 | 0.06557 | -0.016 | -6.35
-10 | -0.428 | 0.0617 | -0.016 | -6.936
-9.5 | -0.437 | 0.05815 | -0.016 | -7.509
-9 | -0.442 | 0.05454 | -0.016 | -8.102
-8.5 | -0.443 | 0.0511 | -0.016 | -8.672
-8 | -0.442 | 0.04633 | -0.018 | -9.541
-7.5 | -0.435 | 0.04208 | -0.018 | -10.34
-7 | -0.508 | 0.01102 | -0.028 | -46.107
-6.5 | -0.483 | 0.01072 | -0.028 | -45.109
-6 | -0.453 | 0.01083 | -0.028 | -41.806
-5.5 | -0.417 | 0.01071 | -0.028 | -38.958
-5 | -0.377 | 0.01064 | -0.028 | -35.415
-4.5 | -0.332 | 0.01064 | -0.027 | -31.209
-4 | -0.284 | 0.01068 | -0.027 | -26.599
-3.5 | -0.233 | 0.01063 | -0.027 | -21.922
-3 | -0.18 | 0.01057 | -0.027 | -16.992
-2.5 | -0.125 | 0.0105 | -0.027 | -11.862
-2 | -0.068 | 0.01045 | -0.027 | -6.539
-1.5 | -0.011 | 0.01041 | -0.027 | -1.079
-1 | 0.046 | 0.01035 | -0.027 | 4.473
-0.5 | 0.104 | 0.0103 | -0.027 | 10.097
0 | 0.162 | 0.01029 | -0.027 | 15.719
0.5 | 0.219 | 0.01031 | -0.026 | 21.28
1 | 0.277 | 0.0103 | -0.026 | 26.903
1.5 | 0.335 | 0.01027 | -0.026 | 32.594
2 | 0.392 | 0.01024 | -0.026 | 38.288
2.5 | 0.449 | 0.00941 | -0.026 | 47.75
3 | 0.506 | 0.00947 | -0.026 | 53.393
3.5 | 0.561 | 0.0091 | -0.026 | 61.684
4 | 0.616 | 0.00943 | -0.026 | 65.312
4.5 | 0.668 | 0.0098 | -0.026 | 68.175
5 | 0.718 | 0.0103 | -0.026 | 69.755
5.5 | 0.765 | 0.01061 | -0.026 | 72.133
6 | 0.808 | 0.01092 | -0.026 | 73.975
6.5 | 0.846 | 0.01125 | -0.026 | 75.195
7 | 0.878 | 0.01165 | -0.026 | 75.41
7.5 | 0.904 | 0.012 | -0.026 | 75.342
8 | 0.924 | 0.01244 | -0.026 | 74.29
8.5 | 0.937 | 0.01287 | -0.026 | 72.801
9 | 0.942 | 0.01334 | -0.025 | 70.625
9.5 | 0.941 | 0.01393 | -0.025 | 67.553
10 | 0.933 | 0.01449 | -0.025 | 64.379
10.5 | 0.918 | 0.01526 | -0.025 | 60.191
11 | 0.898 | 0.0166 | -0.025 | 54.101
11.5 | 0.833 | 0.02005 | -0.024 | 41.528
12 | 0.753 | 0.03679 | -0.022 | 20.469
12.5 | 0.7 | 0.04952 | -0.02 | 14.139
13 | 0.653 | 0.06153 | -0.019 | 10.619
13.5 | 0.611 | 0.07179 | -0.018 | 8.515
14 | 0.571 | 0.08252 | -0.017 | 6.917

## 116. Re 12M Mach 0.10 (2)
BIGFOIL.COM POLAR EXPORT
ag10
AG10 |  |  |  | Cl Max: | 1.8262 | at alpha= | 16.5 | deg
XFOIL ncrit=9 |  |  |  | L/D Max: | 133.759 | at alpha= | 7 | deg
Re: | 12000000 |  |  | Cd Min: | 0.00507 | at alpha= | 3.5 | deg
Mach: | 0.1 |  |  | Cl=0 at alpha= | -1.4206 | deg
|  |  |  | @ Cl=0.1, Cd= | 0.0055029
|  |  |  | @ Cl=0.4, Cd= | 0.0055929
|  |  |  | @ Cl=0.6, Cd= | 0.0051116
alpha (deg) | Cl | Cd | Cm | Cl/Cd
-11 | -0.8608 | 0.0939 | 0.028 | -9.1672
-10.5 | -1.0113 | 0.01755 | -0.0327 | -57.6239
-10 | -0.9636 | 0.01389 | -0.0326 | -69.3737
-9.5 | -0.9117 | 0.01161 | -0.0324 | -78.5271
-9 | -0.8578 | 0.01 | -0.0321 | -85.78
-8.5 | -0.8026 | 0.00879 | -0.0318 | -91.3083
-8 | -0.7466 | 0.00789 | -0.0315 | -94.6261
-7.5 | -0.6902 | 0.00719 | -0.0313 | -95.9944
-7 | -0.6336 | 0.00659 | -0.031 | -96.1457
-6.5 | -0.5767 | 0.00624 | -0.0309 | -92.4199
-6 | -0.5189 | 0.00595 | -0.0309 | -87.2101
-5.5 | -0.4663 | 0.00589 | -0.0296 | -79.1681
-5 | -0.4099 | 0.00576 | -0.0293 | -71.1632
-4.5 | -0.3528 | 0.00564 | -0.0292 | -62.5532
-4 | -0.2957 | 0.00557 | -0.0291 | -53.088
-3.5 | -0.2384 | 0.00557 | -0.0291 | -42.8007
-3 | -0.1811 | 0.00556 | -0.0291 | -32.5719
-2.5 | -0.1237 | 0.00556 | -0.0291 | -22.2482
-2 | -0.0664 | 0.00556 | -0.0291 | -11.9424
-1.5 | -0.0091 | 0.00554 | -0.0291 | -1.6426
-1 | 0.0482 | 0.00553 | -0.0291 | 8.7161
-0.5 | 0.1055 | 0.0055 | -0.0292 | 19.1818
0 | 0.1627 | 0.00551 | -0.0292 | 29.5281
0.5 | 0.22 | 0.00552 | -0.0292 | 39.8551
1 | 0.2772 | 0.00555 | -0.0292 | 49.9459
1.5 | 0.3345 | 0.00557 | -0.0293 | 60.0539
2 | 0.3917 | 0.00559 | -0.0294 | 70.0716
2.5 | 0.4489 | 0.00561 | -0.0295 | 80.0178
3 | 0.5066 | 0.00528 | -0.03 | 95.947
3.5 | 0.5633 | 0.00507 | -0.0302 | 111.1045
4 | 0.6163 | 0.00513 | -0.0292 | 120.1365
4.5 | 0.6729 | 0.00546 | -0.0291 | 123.2418
5 | 0.7293 | 0.00579 | -0.029 | 125.9585
5.5 | 0.7857 | 0.00611 | -0.0289 | 128.5925
6 | 0.8418 | 0.00644 | -0.0287 | 130.7143
6.5 | 0.8978 | 0.00679 | -0.0285 | 132.2239
7 | 0.9537 | 0.00713 | -0.0283 | 133.7588
7.5 | 1.0092 | 0.00756 | -0.0281 | 133.4921
8 | 1.0644 | 0.00802 | -0.0278 | 132.7182
8.5 | 1.1193 | 0.00857 | -0.0274 | 130.6068
9 | 1.1737 | 0.00913 | -0.027 | 128.5542
9.5 | 1.228 | 0.00965 | -0.0266 | 127.2539
10 | 1.2821 | 0.01015 | -0.0262 | 126.3153
10.5 | 1.3358 | 0.0107 | -0.0258 | 124.8411
11 | 1.389 | 0.01129 | -0.0253 | 123.0292
11.5 | 1.4418 | 0.01189 | -0.0247 | 121.2616
12 | 1.4938 | 0.01262 | -0.0241 | 118.3677
12.5 | 1.5448 | 0.01349 | -0.0233 | 114.5145
13 | 1.5939 | 0.01463 | -0.0223 | 108.9474
13.5 | 1.641 | 0.01602 | -0.0211 | 102.4345
14 | 1.6862 | 0.01758 | -0.0198 | 95.9158
14.5 | 1.7283 | 0.01943 | -0.0182 | 88.9501
15 | 1.7652 | 0.02178 | -0.0161 | 81.0468
15.5 | 1.7969 | 0.02445 | -0.0138 | 73.4928
16 | 1.8193 | 0.02775 | -0.0107 | 65.5604
16.5 | 1.8262 | 0.03184 | -0.0068 | 57.3555
17 | 1.7985 | 0.03713 | -0.0014 | 48.4379
17.5 | 1.7482 | 0.05289 | -0.0134 | 33.0535
18 | 1.6206 | 0.08668 | -0.0361 | 18.6964
18.5 | 1.4556 | 0.12406 | -0.0566 | 11.733
19 | 1.303 | 0.16536 | -0.0814 | 7.8798
19.5 | 1.2057 | 0.20171 | -0.1045 | 5.9774
20 | 1.1822 | 0.2203 | -0.1164 | 5.3663

## 117. Re 12M Mach 0.25 (1)
BIGFOIL.COM POLAR EXPORT
ag10
AG10 |  |  |  | Cl Max: | 0.901 | at alpha= | 8 | deg
JavaFoil+Calcfoil stall+Eppler ext transition |  |  |  | L/D Max: | 73.991 | at alpha= | 6.5 | deg
Re: | 12000000 |  |  | Cd Min: | 0.00923 | at alpha= | 3.5 | deg
Mach: | 0.25 |  |  | Cl=0 at alpha= | -1.4 | deg
|  |  |  | @ Cl=0.1, Cd= | 0.010356
|  |  |  | @ Cl=0.4, Cd= | 0.08381
|  |  |  | @ Cl=0.6, Cd= | 0.08381
alpha (deg) | Cl | Cd | Cm | Cl/Cd
-11 | -0.157 | 0.07333 | -0.015 | -2.141
-10.5 | -0.212 | 0.06939 | -0.015 | -3.051
-10 | -0.257 | 0.06569 | -0.015 | -3.919
-9.5 | -0.297 | 0.06132 | -0.015 | -4.845
-9 | -0.331 | 0.05719 | -0.016 | -5.78
-8.5 | -0.357 | 0.05369 | -0.016 | -6.649
-8 | -0.376 | 0.04978 | -0.016 | -7.557
-7.5 | -0.385 | 0.04719 | -0.017 | -8.155
-7 | -0.386 | 0.043 | -0.018 | -8.971
-6.5 | -0.381 | 0.03765 | -0.019 | -10.129
-6 | -0.441 | 0.01094 | -0.029 | -40.301
-5.5 | -0.413 | 0.01085 | -0.028 | -38.036
-5 | -0.377 | 0.01078 | -0.028 | -34.988
-4.5 | -0.335 | 0.01075 | -0.028 | -31.194
-4 | -0.289 | 0.0108 | -0.028 | -26.725
-3.5 | -0.238 | 0.01071 | -0.028 | -22.189
-3 | -0.184 | 0.01065 | -0.028 | -17.262
-2.5 | -0.128 | 0.01056 | -0.028 | -12.091
-2 | -0.07 | 0.01051 | -0.028 | -6.672
-1.5 | -0.012 | 0.01047 | -0.028 | -1.102
-1 | 0.048 | 0.0104 | -0.027 | 4.571
-0.5 | 0.107 | 0.01035 | -0.027 | 10.324
0 | 0.166 | 0.01034 | -0.027 | 16.079
0.5 | 0.226 | 0.01036 | -0.027 | 21.767
1 | 0.285 | 0.01037 | -0.027 | 27.446
1.5 | 0.344 | 0.01033 | -0.027 | 33.295
2 | 0.403 | 0.01032 | -0.027 | 39.026
2.5 | 0.461 | 0.00945 | -0.027 | 48.835
3 | 0.52 | 0.00956 | -0.027 | 54.356
3.5 | 0.577 | 0.00923 | -0.027 | 62.459
4 | 0.632 | 0.00957 | -0.027 | 66.002
4.5 | 0.685 | 0.00998 | -0.027 | 68.61
5 | 0.735 | 0.01048 | -0.027 | 70.14
5.5 | 0.781 | 0.01082 | -0.026 | 72.17
6 | 0.821 | 0.01117 | -0.026 | 73.513
6.5 | 0.854 | 0.01155 | -0.026 | 73.991
7 | 0.88 | 0.01197 | -0.026 | 73.498
7.5 | 0.895 | 0.01243 | -0.026 | 72.058
8 | 0.901 | 0.01293 | -0.026 | 69.657
8.5 | 0.894 | 0.01348 | -0.026 | 66.348
9 | 0.876 | 0.01413 | -0.026 | 62.009
9.5 | 0.846 | 0.01478 | -0.026 | 57.242
10 | 0.804 | 0.0159 | -0.026 | 50.551
10.5 | 0.724 | 0.01801 | -0.025 | 40.208
11 | 0.606 | 0.03868 | -0.022 | 15.658
11.5 | 0.525 | 0.05321 | -0.02 | 9.867
12 | 0.445 | 0.06819 | -0.018 | 6.533
12.5 | 0.366 | 0.07663 | -0.017 | 4.778
13 | 0.282 | 0.08381 | -0.016 | 3.364

## 118. Re 12M Mach 0.25 (2)
BIGFOIL.COM POLAR EXPORT
ag10
AG10 |  |  |  | Cl Max: | 1.5363 | at alpha= | 12.5 | deg
XFOIL ncrit=9 |  |  |  | L/D Max: | 133.362 | at alpha= | 6.5 | deg
Re: | 12000000 |  |  | Cd Min: | 0.00508 | at alpha= | 3.5 | deg
Mach: | 0.25 |  |  | Cl=0 at alpha= | -99 | deg
|  |  |  | @ Cl=0.1, Cd= | 0.00552
|  |  |  | @ Cl=0.4, Cd= | 0.0056187
|  |  |  | @ Cl=0.6, Cd= | 0.0051304
alpha (deg) | Cl | Cd | Cm | Cl/Cd
0 | 0.1676 | 0.00552 | -0.03 | 30.3623
0.5 | 0.2267 | 0.00554 | -0.0299 | 40.9206
1 | 0.2857 | 0.00557 | -0.0299 | 51.2926
1.5 | 0.3448 | 0.0056 | -0.03 | 61.5714
2 | 0.404 | 0.00562 | -0.03 | 71.8861
2.5 | 0.4632 | 0.00565 | -0.0301 | 81.9823
3 | 0.523 | 0.0053 | -0.0306 | 98.6792
3.5 | 0.5813 | 0.00508 | -0.0305 | 114.4291
4 | 0.6369 | 0.00523 | -0.0294 | 121.7782
4.5 | 0.6958 | 0.00557 | -0.0292 | 124.9192
5 | 0.7548 | 0.00592 | -0.0289 | 127.5
5.5 | 0.8139 | 0.00627 | -0.0285 | 129.8086
6 | 0.873 | 0.00665 | -0.028 | 131.2782
6.5 | 0.9322 | 0.00699 | -0.0275 | 133.3619
7 | 0.9913 | 0.00744 | -0.0269 | 133.2392
7.5 | 1.0504 | 0.00794 | -0.0262 | 132.2922
8 | 1.1092 | 0.00858 | -0.0253 | 129.2774
8.5 | 1.1679 | 0.00928 | -0.0243 | 125.8513
9 | 1.2268 | 0.00992 | -0.0233 | 123.6694
9.5 | 1.2855 | 0.01064 | -0.0221 | 120.8177
10 | 1.3439 | 0.0115 | -0.0208 | 116.8609
10.5 | 1.4008 | 0.01271 | -0.0192 | 110.2124
11 | 1.4547 | 0.01452 | -0.0172 | 100.186
11.5 | 1.5018 | 0.01747 | -0.0146 | 85.9645
12 | 1.5331 | 0.02257 | -0.0114 | 67.9265
12.5 | 1.5363 | 0.03052 | -0.0077 | 50.3375
13 | 1.5089 | 0.03942 | -0.0047 | 38.2775
13.5 | 1.4736 | 0.05564 | -0.0207 | 26.4845
14 | 1.4305 | 0.07478 | -0.0331 | 19.1294
14.5 | 1.381 | 0.09091 | -0.0416 | 15.1908
15 | 1.3289 | 0.1076 | -0.0505 | 12.3504
15.5 | 1.2775 | 0.12492 | -0.06 | 10.2265
16 | 1.2259 | 0.14365 | -0.0706 | 8.5339
16.5 | 1.1834 | 0.16222 | -0.0813 | 7.295
17 | 1.1506 | 0.18029 | -0.092 | 6.3819
17.5 | 1.1202 | 0.20028 | -0.1041 | 5.5932

## 119. Re 12M Mach 0.50 (1)
BIGFOIL.COM POLAR EXPORT
ag10
AG10 |  |  |  | Cl Max: | 1.129 | at alpha= | 20 | deg
JavaFoil+Calcfoil stall+Eppler ext transition |  |  |  | L/D Max: | 69.224 | at alpha= | 5 | deg
Re: | 12000000 |  |  | Cd Min: | 0.00939 | at alpha= | 3 | deg
Mach: | 0.5 |  |  | Cl=0 at alpha= | -1.4015 | deg
|  |  |  | @ Cl=0.1, Cd= | 0.0106
|  |  |  | @ Cl=0.4, Cd= | 0.010645
|  |  |  | @ Cl=0.6, Cd= | 0.0095126
alpha (deg) | Cl | Cd | Cm | Cl/Cd
-20 | -0.983 | 0.15285 | -0.022 | -6.432
-19.5 | -0.959 | 0.14345 | -0.022 | -6.683
-19 | -0.934 | 0.13511 | -0.022 | -6.914
-18.5 | -0.906 | 0.13584 | -0.021 | -6.672
-18 | -0.879 | 0.13254 | -0.021 | -6.636
-17.5 | -0.853 | 0.12597 | -0.021 | -6.773
-17 | -0.829 | 0.11708 | -0.021 | -7.08
-16.5 | -0.804 | 0.10913 | -0.021 | -7.372
-16 | -0.78 | 0.10154 | -0.022 | -7.686
-15.5 | -0.749 | 0.11217 | -0.02 | -6.676
-15 | -0.723 | 0.10384 | -0.02 | -6.967
-14.5 | -0.699 | 0.09551 | -0.02 | -7.317
-14 | -0.675 | 0.08789 | -0.021 | -7.676
-13.5 | -0.651 | 0.08052 | -0.021 | -8.085
-13 | -0.617 | 0.09232 | -0.018 | -6.681
-12.5 | -0.592 | 0.08245 | -0.019 | -7.186
-12 | -0.568 | 0.07441 | -0.02 | -7.639
-11.5 | -0.545 | 0.06729 | -0.021 | -8.095
-11 | -0.513 | 0.07154 | -0.019 | -7.174
-10.5 | -0.486 | 0.06979 | -0.018 | -6.957
-10 | -0.461 | 0.0619 | -0.019 | -7.456
-9.5 | -0.438 | 0.05481 | -0.02 | -7.993
-9 | -0.407 | 0.05851 | -0.018 | -6.95
-8.5 | -0.38 | 0.05525 | -0.017 | -6.873
-8 | -0.355 | 0.04944 | -0.019 | -7.187
-7.5 | -0.327 | 0.04924 | -0.018 | -6.647
-7 | -0.301 | 0.04618 | -0.018 | -6.518
-6.5 | -0.276 | 0.04142 | -0.02 | -6.67
-6 | -0.247 | 0.04215 | -0.018 | -5.868
-5.5 | -0.222 | 0.03811 | -0.02 | -5.83
-5 | -0.194 | 0.03799 | -0.018 | -5.109
-4.5 | -0.167 | 0.03673 | -0.018 | -4.549
-4 | -0.263 | 0.01125 | -0.031 | -23.369
-3.5 | -0.246 | 0.01123 | -0.031 | -21.89
-3 | -0.198 | 0.01105 | -0.031 | -17.935
-2.5 | -0.14 | 0.01091 | -0.031 | -12.871
-2 | -0.078 | 0.01079 | -0.031 | -7.209
-1.5 | -0.013 | 0.0107 | -0.031 | -1.201
-1 | 0.053 | 0.01065 | -0.031 | 4.985
-0.5 | 0.119 | 0.01058 | -0.031 | 11.282
0 | 0.186 | 0.01056 | -0.031 | 17.595
0.5 | 0.252 | 0.01061 | -0.03 | 23.769
1 | 0.318 | 0.01066 | -0.03 | 29.863
1.5 | 0.384 | 0.01064 | -0.03 | 36.102
2 | 0.45 | 0.01066 | -0.03 | 42.194
2.5 | 0.515 | 0.00974 | -0.03 | 52.888
3 | 0.58 | 0.00939 | -0.03 | 61.762
3.5 | 0.642 | 0.00977 | -0.03 | 65.718
4 | 0.7 | 0.01029 | -0.03 | 68.027
4.5 | 0.752 | 0.01097 | -0.03 | 68.517
5 | 0.793 | 0.01146 | -0.03 | 69.224
5.5 | 0.811 | 0.01207 | -0.03 | 67.238
6 | 0.761 | 0.01273 | -0.03 | 59.811
6.5 | 0.522 | 0.0133 | -0.029 | 39.29
7 | 0.555 | 0.01396 | -0.029 | 39.775
7.5 | 0.588 | 0.01463 | -0.029 | 40.197
8 | 0.621 | 0.01499 | -0.029 | 41.395
8.5 | 0.619 | 0.01931 | -0.028 | 32.035
9 | 0.659 | 0.01823 | -0.028 | 36.155
9.5 | 0.595 | 0.05614 | -0.02 | 10.594
10 | 0.653 | 0.04104 | -0.024 | 15.904
10.5 | 0.635 | 0.07221 | -0.016 | 8.796
11 | 0.704 | 0.04737 | -0.023 | 14.85
11.5 | 0.695 | 0.07324 | -0.019 | 9.491
12 | 0.765 | 0.048 | -0.024 | 15.942
12.5 | 0.762 | 0.06974 | -0.021 | 10.921
13 | 0.768 | 0.08999 | -0.017 | 8.538
13.5 | 0.822 | 0.07046 | -0.021 | 11.664
14 | 0.829 | 0.08913 | -0.019 | 9.297
14.5 | 0.846 | 0.10255 | -0.018 | 8.254
15 | 0.896 | 0.08362 | -0.021 | 10.711
15.5 | 0.905 | 0.10113 | -0.019 | 8.953
16 | 0.926 | 0.11207 | -0.018 | 8.264
16.5 | 0.952 | 0.12 | -0.018 | 7.931
17 | 0.978 | 0.12482 | -0.018 | 7.834
17.5 | 1.001 | 0.13534 | -0.018 | 7.396
18 | 1.028 | 0.14007 | -0.018 | 7.342
18.5 | 1.053 | 0.14586 | -0.018 | 7.222
19 | 1.077 | 0.15771 | -0.018 | 6.829
19.5 | 1.103 | 0.16759 | -0.018 | 6.582
20 | 1.129 | 0.17406 | -0.019 | 6.484

## 120. Re 12M Mach 0.50 (2)
BIGFOIL.COM POLAR EXPORT
ag10
AG10 |  |  |  | Cl Max: | 1.2242 | at alpha= | 20 | deg
XFOIL ncrit=9 |  |  |  | L/D Max: | 134.538 | at alpha= | 5 | deg
Re: | 12000000 |  |  | Cd Min: | 0.00517 | at alpha= | 3.5 | deg
Mach: | 0.5 |  |  | Cl=0 at alpha= | -1.3937 | deg
|  |  |  | @ Cl=0.1, Cd= | 0.0055795
|  |  |  | @ Cl=0.4, Cd= | 0.0057038
|  |  |  | @ Cl=0.6, Cd= | 0.005352
alpha (deg) | Cl | Cd | Cm | Cl/Cd
-20 | -1.0442 | 0.30269 | 0.1363 | -3.4497
-19.5 | -1.0219 | 0.29262 | 0.1306 | -3.4922
-19 | -1.0002 | 0.28401 | 0.1252 | -3.5217
-18.5 | -0.9782 | 0.27626 | 0.1201 | -3.5409
-18 | -0.9561 | 0.26824 | 0.1151 | -3.5643
-17.5 | -0.934 | 0.25966 | 0.11 | -3.597
-17 | -0.9122 | 0.25083 | 0.1051 | -3.6367
-16.5 | -0.8907 | 0.24205 | 0.1002 | -3.6798
-16 | -0.8697 | 0.23322 | 0.0954 | -3.7291
-15.5 | -0.8496 | 0.22384 | 0.0907 | -3.7956
-15 | -0.8295 | 0.21558 | 0.0863 | -3.8478
-14.5 | -0.8086 | 0.20802 | 0.0821 | -3.8871
-14 | -0.7882 | 0.20026 | 0.0781 | -3.9359
-13.5 | -0.7682 | 0.19188 | 0.0742 | -4.0035
-13 | -0.7501 | 0.18368 | 0.0704 | -4.0837
-12.5 | -0.7327 | 0.17544 | 0.0667 | -4.1764
-12 | -0.7163 | 0.16718 | 0.0632 | -4.2846
-11.5 | -0.7031 | 0.15863 | 0.0596 | -4.4323
-11 | -0.6892 | 0.1502 | 0.0562 | -4.5885
-10.5 | -0.6773 | 0.14157 | 0.0529 | -4.7842
-10 | -0.6668 | 0.13277 | 0.0496 | -5.0222
-9.5 | -0.6582 | 0.12371 | 0.0461 | -5.3205
-8.5 | -0.6368 | 0.10777 | 0.0395 | -5.9089
-8 | -0.624 | 0.10063 | 0.0363 | -6.2009
-7.5 | -0.6126 | 0.09326 | 0.0328 | -6.5687
-7 | -0.6032 | 0.0857 | 0.0288 | -7.0385
-6.5 | -0.5934 | 0.07748 | 0.0222 | -7.6588
-6 | -0.5669 | 0.06712 | 0.0091 | -8.4461
-5.5 | -0.5303 | 0.05585 | -0.0051 | -9.4951
-5 | -0.4804 | 0.04119 | -0.0217 | -11.663
-4.5 | -0.425 | 0.02386 | -0.0343 | -17.8122
-4 | -0.3709 | 0.00808 | -0.0396 | -45.9035
-3.5 | -0.2971 | 0.00626 | -0.0382 | -47.4601
-3 | -0.2243 | 0.00589 | -0.0369 | -38.0815
-2.5 | -0.1533 | 0.00578 | -0.0358 | -26.5225
-2 | -0.0834 | 0.0057 | -0.0351 | -14.6316
-1.5 | -0.0145 | 0.00565 | -0.0345 | -2.5664
-1 | 0.0537 | 0.0056 | -0.034 | 9.5893
-0.5 | 0.1216 | 0.00557 | -0.0337 | 21.8312
0 | 0.1891 | 0.00556 | -0.0335 | 34.0108
0.5 | 0.2565 | 0.00559 | -0.0332 | 45.8855
1 | 0.3239 | 0.00564 | -0.033 | 57.4291
1.5 | 0.3915 | 0.0057 | -0.0328 | 68.6842
2 | 0.4594 | 0.00573 | -0.0326 | 80.1745
2.5 | 0.5277 | 0.00579 | -0.0323 | 91.1399
3 | 0.5973 | 0.00536 | -0.0326 | 111.4366
3.5 | 0.6615 | 0.00517 | -0.0308 | 127.9497
4 | 0.7314 | 0.00561 | -0.0298 | 130.3743
4.5 | 0.8023 | 0.00605 | -0.0285 | 132.6116
5 | 0.8745 | 0.0065 | -0.0268 | 134.5385
5.5 | 0.9483 | 0.00707 | -0.0247 | 134.1301
6 | 1.023 | 0.00818 | -0.0218 | 125.0611
6.5 | 1.09 | 0.01185 | -0.0176 | 91.9831
7 | 1.1183 | 0.02191 | -0.0139 | 51.0406
7.5 | 1.1138 | 0.03437 | -0.0142 | 32.4062
8 | 1.0934 | 0.04765 | -0.0209 | 22.9465
8.5 | 1.0776 | 0.06483 | -0.0389 | 16.6219
9 | 1.0563 | 0.07739 | -0.0479 | 13.6491
9.5 | 1.0372 | 0.08933 | -0.0549 | 11.6109
10 | 1.0209 | 0.10108 | -0.0612 | 10.0999
10.5 | 1.0076 | 0.11271 | -0.067 | 8.9398
11 | 0.9968 | 0.12446 | -0.0727 | 8.009
11.5 | 0.983 | 0.13765 | -0.0792 | 7.1413
12 | 0.9785 | 0.14966 | -0.0849 | 6.5382
12.5 | 0.9772 | 0.16184 | -0.0907 | 6.0381
13 | 0.9788 | 0.17414 | -0.0967 | 5.6208
13.5 | 0.9842 | 0.18647 | -0.1027 | 5.2781
14 | 0.9943 | 0.19819 | -0.1084 | 5.0169
14.5 | 1.0081 | 0.20881 | -0.1138 | 4.8278
15 | 1.024 | 0.2191 | -0.119 | 4.6737
15.5 | 1.0415 | 0.22908 | -0.1243 | 4.5464
16 | 1.0606 | 0.23844 | -0.1294 | 4.4481
16.5 | 1.0807 | 0.24725 | -0.1345 | 4.3709
17 | 1.1002 | 0.25682 | -0.14 | 4.2839
17.5 | 1.1202 | 0.26703 | -0.1456 | 4.195
18 | 1.1401 | 0.2774 | -0.1515 | 4.1099
18.5 | 1.1607 | 0.28751 | -0.1573 | 4.0371
19 | 1.1817 | 0.29737 | -0.1631 | 3.9738
19.5 | 1.2029 | 0.30722 | -0.169 | 3.9154
20 | 1.2242 | 0.31669 | -0.1748 | 3.8656

## 121. Re 14M Mach 0.00 (1)
BIGFOIL.COM POLAR EXPORT
ag10
AG10 |  |  |  | Cl Max: | 0.952 | at alpha= | 9.5 | deg
JavaFoil+Calcfoil stall+Eppler ext transition |  |  |  | L/D Max: | 77.073 | at alpha= | 7 | deg
Re: | 14000000 |  |  | Cd Min: | 0.00959 | at alpha= | 3 | deg
Mach: | 0 |  |  | Cl=0 at alpha= | -1.4035 | deg
|  |  |  | @ Cl=0.1, Cd= | 0.010202
|  |  |  | @ Cl=0.4, Cd= | 0.010232
|  |  |  | @ Cl=0.6, Cd= | 0.08152
alpha (deg) | Cl | Cd | Cm | Cl/Cd
-12 | -0.4 | 0.07734 | -0.016 | -5.177
-11.5 | -0.415 | 0.07305 | -0.016 | -5.675
-11 | -0.427 | 0.06853 | -0.016 | -6.237
-10.5 | -0.438 | 0.06453 | -0.016 | -6.794
-10 | -0.447 | 0.0603 | -0.016 | -7.418
-9.5 | -0.453 | 0.05675 | -0.016 | -7.982
-9 | -0.455 | 0.05312 | -0.017 | -8.574
-8.5 | -0.455 | 0.04967 | -0.017 | -9.155
-8 | -0.454 | 0.04333 | -0.019 | -10.468
-7.5 | -0.448 | 0.03659 | -0.02 | -12.255
-7 | -0.512 | 0.01084 | -0.028 | -47.271
-6.5 | -0.486 | 0.01074 | -0.028 | -45.242
-6 | -0.454 | 0.01079 | -0.028 | -42.077
-5.5 | -0.417 | 0.01071 | -0.028 | -38.954
-5 | -0.376 | 0.0107 | -0.027 | -35.18
-4.5 | -0.331 | 0.01068 | -0.027 | -31.024
-4 | -0.283 | 0.01062 | -0.027 | -26.652
-3.5 | -0.232 | 0.01054 | -0.027 | -22.018
-3 | -0.179 | 0.01047 | -0.027 | -17.079
-2.5 | -0.124 | 0.0104 | -0.027 | -11.921
-2 | -0.068 | 0.01034 | -0.027 | -6.574
-1.5 | -0.011 | 0.0103 | -0.027 | -1.085
-1 | 0.046 | 0.01024 | -0.027 | 4.497
-0.5 | 0.103 | 0.0102 | -0.027 | 10.141
0 | 0.161 | 0.0102 | -0.026 | 15.782
0.5 | 0.218 | 0.01022 | -0.026 | 21.359
1 | 0.276 | 0.01025 | -0.026 | 26.908
1.5 | 0.333 | 0.01022 | -0.026 | 32.571
2 | 0.39 | 0.01023 | -0.026 | 38.129
2.5 | 0.447 | 0.01024 | -0.026 | 43.647
3 | 0.503 | 0.00959 | -0.026 | 52.456
3.5 | 0.559 | 0.00968 | -0.026 | 57.71
4 | 0.613 | 0.00978 | -0.026 | 62.622
4.5 | 0.665 | 0.00964 | -0.026 | 69.007
5 | 0.715 | 0.0101 | -0.026 | 70.814
5.5 | 0.762 | 0.0104 | -0.026 | 73.314
6 | 0.805 | 0.0107 | -0.026 | 75.294
6.5 | 0.844 | 0.01103 | -0.026 | 76.47
7 | 0.877 | 0.01138 | -0.025 | 77.073
7.5 | 0.905 | 0.01175 | -0.025 | 77.01
8 | 0.926 | 0.01212 | -0.025 | 76.403
8.5 | 0.941 | 0.01253 | -0.025 | 75.091
9 | 0.95 | 0.01298 | -0.025 | 73.184
9.5 | 0.952 | 0.01354 | -0.025 | 70.288
10 | 0.947 | 0.01407 | -0.025 | 67.329
10.5 | 0.937 | 0.01468 | -0.025 | 63.827
11 | 0.922 | 0.01563 | -0.025 | 58.96
11.5 | 0.889 | 0.01623 | -0.025 | 54.763
12 | 0.824 | 0.02304 | -0.023 | 35.746
12.5 | 0.761 | 0.03569 | -0.022 | 21.309
13 | 0.706 | 0.05062 | -0.02 | 13.951
13.5 | 0.663 | 0.06215 | -0.019 | 10.673
14 | 0.626 | 0.07136 | -0.019 | 8.769
14.5 | 0.589 | 0.08152 | -0.018 | 7.225

## 122. Re 14M Mach 0.00 (2)
BIGFOIL.COM POLAR EXPORT
ag10
AG10 |  |  |  | Cl Max: | 1.8527 | at alpha= | 17 | deg
XFOIL ncrit=9 |  |  |  | L/D Max: | 137.348 | at alpha= | 7 | deg
Re: | 14000000 |  |  | Cd Min: | 0.00504 | at alpha= | 4 | deg
Mach: | 0 |  |  | Cl=0 at alpha= | -1.4218 | deg
|  |  |  | @ Cl=0.1, Cd= | 0.0054326
|  |  |  | @ Cl=0.4, Cd= | 0.0055574
|  |  |  | @ Cl=0.6, Cd= | 0.0051043
alpha (deg) | Cl | Cd | Cm | Cl/Cd
-12 | -1.1463 | 0.0227 | -0.0315 | -50.4978
-11.5 | -1.1053 | 0.01819 | -0.0317 | -60.7642
-11 | -1.0583 | 0.01537 | -0.0316 | -68.8549
-10.5 | -1.0083 | 0.01336 | -0.0314 | -75.4716
-10 | -0.9563 | 0.01189 | -0.0312 | -80.4289
-9.5 | -0.9034 | 0.01055 | -0.031 | -85.6303
-8 | -0.7398 | 0.00759 | -0.0306 | -97.4704
-7.5 | -0.6842 | 0.00692 | -0.0304 | -98.8728
-7 | -0.6283 | 0.00628 | -0.0303 | -100.0478
-6.5 | -0.5713 | 0.00598 | -0.0304 | -95.5351
-6 | -0.5193 | 0.00591 | -0.0292 | -87.868
-5.5 | -0.4634 | 0.00583 | -0.029 | -79.4854
-5 | -0.407 | 0.00575 | -0.0289 | -70.7826
-4.5 | -0.3503 | 0.00563 | -0.0289 | -62.2202
-4 | -0.2935 | 0.00556 | -0.0289 | -52.7878
-3.5 | -0.2367 | 0.00555 | -0.0289 | -42.6486
-3 | -0.1798 | 0.00554 | -0.029 | -32.4549
-2.5 | -0.1228 | 0.0055 | -0.029 | -22.3273
-2 | -0.0659 | 0.0055 | -0.029 | -11.9818
-1.5 | -0.0089 | 0.00546 | -0.029 | -1.63
-1 | 0.048 | 0.00546 | -0.029 | 8.7912
-0.5 | 0.105 | 0.00543 | -0.029 | 19.337
0 | 0.1619 | 0.00544 | -0.0291 | 29.761
0.5 | 0.2188 | 0.00545 | -0.0291 | 40.1468
1 | 0.2758 | 0.00548 | -0.0291 | 50.3285
1.5 | 0.3326 | 0.00551 | -0.0292 | 60.363
2 | 0.3895 | 0.00555 | -0.0292 | 70.1802
2.5 | 0.4464 | 0.00559 | -0.0294 | 79.8569
3 | 0.5032 | 0.00561 | -0.0295 | 89.697
3.5 | 0.5604 | 0.0053 | -0.0301 | 105.7358
4 | 0.613 | 0.00504 | -0.0292 | 121.627
4.5 | 0.6693 | 0.00532 | -0.0292 | 125.8083
5 | 0.7253 | 0.00564 | -0.0291 | 128.5993
5.5 | 0.7812 | 0.00594 | -0.029 | 131.5152
6 | 0.8369 | 0.00626 | -0.0289 | 133.6901
6.5 | 0.8924 | 0.00658 | -0.0288 | 135.6231
7 | 0.9477 | 0.0069 | -0.0286 | 137.3478
7.5 | 1.0027 | 0.00733 | -0.0285 | 136.794
8 | 1.0573 | 0.00776 | -0.0282 | 136.25
8.5 | 1.1117 | 0.00823 | -0.028 | 135.079
9 | 1.1657 | 0.00867 | -0.0278 | 134.4521
9.5 | 1.2194 | 0.00915 | -0.0275 | 133.2678
10 | 1.2728 | 0.00961 | -0.0273 | 132.4454
10.5 | 1.3258 | 0.01011 | -0.027 | 131.1375
11 | 1.3783 | 0.01064 | -0.0266 | 129.5395
11.5 | 1.4305 | 0.01118 | -0.0263 | 127.9517
12 | 1.4819 | 0.01179 | -0.0258 | 125.6913
12.5 | 1.5326 | 0.01248 | -0.0254 | 122.8045
13 | 1.5812 | 0.01355 | -0.0246 | 116.6937
13.5 | 1.628 | 0.01483 | -0.0237 | 109.7775
14 | 1.6735 | 0.01615 | -0.0227 | 103.6223
14.5 | 1.716 | 0.01782 | -0.0214 | 96.2963
15 | 1.7555 | 0.01974 | -0.0199 | 88.9311
15.5 | 1.791 | 0.02194 | -0.018 | 81.6317
16 | 1.8202 | 0.02463 | -0.0157 | 73.9017
16.5 | 1.8408 | 0.0278 | -0.0127 | 66.2158
17 | 1.8527 | 0.03114 | -0.0092 | 59.4958
17.5 | 1.8218 | 0.03647 | -0.0032 | 49.9534
19 | 1.4902 | 0.12144 | -0.0556 | 12.2711
19.5 | 1.3296 | 0.1645 | -0.081 | 8.0827
20 | 1.217 | 0.20528 | -0.107 | 5.9285

## 123. Re 14M Mach 0.10 (1)
BIGFOIL.COM POLAR EXPORT
ag10
AG10 |  |  |  | Cl Max: | 0.942 | at alpha= | 9 | deg
JavaFoil+Calcfoil stall+Eppler ext transition |  |  |  | L/D Max: | 76.702 | at alpha= | 7 | deg
Re: | 14000000 |  |  | Cd Min: | 0.00961 | at alpha= | 3 | deg
Mach: | 0.1 |  |  | Cl=0 at alpha= | -1.4035 | deg
|  |  |  | @ Cl=0.1, Cd= | 0.010223
|  |  |  | @ Cl=0.4, Cd= | 0.010243
|  |  |  | @ Cl=0.6, Cd= | 0.08001
alpha (deg) | Cl | Cd | Cm | Cl/Cd
-12 | -0.369 | 0.0781 | -0.016 | -4.731
-11.5 | -0.386 | 0.07378 | -0.016 | -5.238
-11 | -0.402 | 0.06955 | -0.016 | -5.785
-10.5 | -0.417 | 0.06514 | -0.016 | -6.395
-10 | -0.428 | 0.06095 | -0.016 | -7.03
-9.5 | -0.437 | 0.05765 | -0.016 | -7.581
-9 | -0.443 | 0.05373 | -0.016 | -8.237
-8.5 | -0.444 | 0.05058 | -0.017 | -8.782
-8 | -0.444 | 0.04514 | -0.018 | -9.835
-7.5 | -0.438 | 0.04025 | -0.019 | -10.874
-7 | -0.508 | 0.01085 | -0.028 | -46.873
-6.5 | -0.483 | 0.01075 | -0.028 | -44.985
-6 | -0.453 | 0.0108 | -0.028 | -41.912
-5.5 | -0.417 | 0.01073 | -0.028 | -38.857
-5 | -0.377 | 0.01072 | -0.028 | -35.14
-4.5 | -0.332 | 0.01072 | -0.027 | -30.982
-4 | -0.284 | 0.01064 | -0.027 | -26.7
-3.5 | -0.233 | 0.01056 | -0.027 | -22.062
-3 | -0.18 | 0.01049 | -0.027 | -17.126
-2.5 | -0.125 | 0.01042 | -0.027 | -11.958
-2 | -0.068 | 0.01036 | -0.027 | -6.595
-1.5 | -0.011 | 0.01031 | -0.027 | -1.09
-1 | 0.046 | 0.01026 | -0.027 | 4.513
-0.5 | 0.104 | 0.01022 | -0.027 | 10.18
0 | 0.162 | 0.01021 | -0.027 | 15.84
0.5 | 0.219 | 0.01024 | -0.026 | 21.439
1 | 0.277 | 0.01026 | -0.026 | 27.009
1.5 | 0.335 | 0.01024 | -0.026 | 32.68
2 | 0.392 | 0.01024 | -0.026 | 38.262
2.5 | 0.449 | 0.01026 | -0.026 | 43.782
3 | 0.506 | 0.00961 | -0.026 | 52.611
3.5 | 0.561 | 0.00971 | -0.026 | 57.843
4 | 0.616 | 0.00981 | -0.026 | 62.781
4.5 | 0.668 | 0.00967 | -0.026 | 69.086
5 | 0.718 | 0.01014 | -0.026 | 70.857
5.5 | 0.765 | 0.01044 | -0.026 | 73.29
6 | 0.808 | 0.01075 | -0.026 | 75.19
6.5 | 0.846 | 0.01106 | -0.026 | 76.45
7 | 0.878 | 0.01145 | -0.026 | 76.702
7.5 | 0.904 | 0.0118 | -0.026 | 76.669
8 | 0.924 | 0.01222 | -0.026 | 75.64
8.5 | 0.937 | 0.01266 | -0.026 | 73.981
9 | 0.942 | 0.01309 | -0.025 | 72.012
9.5 | 0.941 | 0.01364 | -0.025 | 68.984
10 | 0.933 | 0.01422 | -0.025 | 65.6
10.5 | 0.918 | 0.0149 | -0.025 | 61.637
11 | 0.898 | 0.01602 | -0.025 | 56.059
11.5 | 0.847 | 0.0177 | -0.025 | 47.854
12 | 0.768 | 0.03046 | -0.023 | 25.228
12.5 | 0.709 | 0.04408 | -0.021 | 16.089
13 | 0.659 | 0.05714 | -0.02 | 11.532
13.5 | 0.615 | 0.06794 | -0.019 | 9.057
14 | 0.573 | 0.08001 | -0.017 | 7.158

## 124. Re 14M Mach 0.10 (2)
BIGFOIL.COM POLAR EXPORT
ag10
AG10 |  |  |  | Cl Max: | 1.8047 | at alpha= | 16 | deg
XFOIL ncrit=9 |  |  |  | L/D Max: | 137.126 | at alpha= | 7 | deg
Re: | 14000000 |  |  | Cd Min: | 0.00505 | at alpha= | 4 | deg
Mach: | 0.1 |  |  | Cl=0 at alpha= | -1.4206 | deg
|  |  |  | @ Cl=0.1, Cd= | 0.0054329
|  |  |  | @ Cl=0.4, Cd= | 0.0055551
|  |  |  | @ Cl=0.6, Cd= | 0.0051288
alpha (deg) | Cl | Cd | Cm | Cl/Cd
-11 | -1.0579 | 0.02106 | -0.0326 | -50.2327
-10.5 | -1.0145 | 0.01626 | -0.0328 | -62.3924
-10 | -0.9643 | 0.01371 | -0.0326 | -70.3355
-9.5 | -0.9119 | 0.01171 | -0.0323 | -77.8736
-9 | -0.8579 | 0.01016 | -0.032 | -84.439
-8 | -0.7471 | 0.00788 | -0.0315 | -94.8096
-7.5 | -0.6907 | 0.0071 | -0.0312 | -97.2817
-7 | -0.634 | 0.00639 | -0.031 | -99.2175
-6.5 | -0.5764 | 0.00603 | -0.031 | -95.5887
-6 | -0.5236 | 0.00595 | -0.0297 | -88
-5.5 | -0.4672 | 0.00586 | -0.0294 | -79.727
-5 | -0.4102 | 0.00577 | -0.0293 | -71.0919
-4.5 | -0.353 | 0.00566 | -0.0292 | -62.3675
-4 | -0.2957 | 0.00557 | -0.0292 | -53.088
-3.5 | -0.2384 | 0.00556 | -0.0292 | -42.8777
-3 | -0.1811 | 0.00554 | -0.0292 | -32.6895
-2.5 | -0.1237 | 0.00551 | -0.0292 | -22.4501
-2 | -0.0664 | 0.0055 | -0.0292 | -12.0727
-1.5 | -0.0091 | 0.00547 | -0.0292 | -1.6636
-1 | 0.0482 | 0.00546 | -0.0292 | 8.8278
-0.5 | 0.1055 | 0.00543 | -0.0292 | 19.4291
0 | 0.1628 | 0.00544 | -0.0292 | 29.9265
0.5 | 0.2201 | 0.00545 | -0.0292 | 40.3853
1 | 0.2773 | 0.00548 | -0.0292 | 50.6022
1.5 | 0.3345 | 0.00551 | -0.0293 | 60.7078
2 | 0.3917 | 0.00555 | -0.0294 | 70.5766
3 | 0.5061 | 0.00562 | -0.0296 | 90.0534
3.5 | 0.5637 | 0.0053 | -0.0301 | 106.3585
4 | 0.6167 | 0.00505 | -0.0293 | 122.1188
4.5 | 0.6734 | 0.00535 | -0.0292 | 125.8692
5 | 0.7299 | 0.00566 | -0.0291 | 128.9576
5.5 | 0.7862 | 0.00598 | -0.0289 | 131.4716
6 | 0.8425 | 0.00629 | -0.0288 | 133.9428
6.5 | 0.8985 | 0.00661 | -0.0286 | 135.9304
7 | 0.9544 | 0.00696 | -0.0284 | 137.1264
7.5 | 1.01 | 0.00739 | -0.0282 | 136.6712
8 | 1.0653 | 0.00785 | -0.0279 | 135.707
9 | 1.1751 | 0.00878 | -0.0272 | 133.8383
9.5 | 1.2296 | 0.00927 | -0.0268 | 132.6429
10 | 1.2838 | 0.00975 | -0.0265 | 131.6718
10.5 | 1.3376 | 0.01028 | -0.026 | 130.1167
11 | 1.3911 | 0.01085 | -0.0255 | 128.212
11.5 | 1.4441 | 0.01144 | -0.025 | 126.2325
12 | 1.4962 | 0.01215 | -0.0243 | 123.144
12.5 | 1.5469 | 0.01313 | -0.0235 | 117.8142
13 | 1.5956 | 0.0144 | -0.0225 | 110.8056
13.5 | 1.6425 | 0.01584 | -0.0213 | 103.6932
14 | 1.6872 | 0.01749 | -0.0199 | 96.4666
14.5 | 1.7269 | 0.01972 | -0.0181 | 87.571
15 | 1.7619 | 0.02231 | -0.0159 | 78.9736
15.5 | 1.7896 | 0.02543 | -0.0132 | 70.3736
16 | 1.8047 | 0.02936 | -0.0098 | 61.468
16.5 | 1.7927 | 0.03403 | -0.004 | 52.68
17 | 1.7568 | 0.0423 | -0.0044 | 41.5319
17.5 | 1.6831 | 0.06753 | -0.0259 | 24.9237
18 | 1.5569 | 0.09821 | -0.0428 | 15.8528
18.5 | 1.4239 | 0.13055 | -0.0606 | 10.9069
19.5 | 1.2268 | 0.19527 | -0.1004 | 6.2826
20 | 1.1846 | 0.21958 | -0.1159 | 5.3948

## 125. Re 14M Mach 0.25 (1)
BIGFOIL.COM POLAR EXPORT
ag10
AG10 |  |  |  | Cl Max: | 0.901 | at alpha= | 8 | deg
JavaFoil+Calcfoil stall+Eppler ext transition |  |  |  | L/D Max: | 75.248 | at alpha= | 6.5 | deg
Re: | 14000000 |  |  | Cd Min: | 0.00969 | at alpha= | 3 | deg
Mach: | 0.25 |  |  | Cl=0 at alpha= | -1.4 | deg
|  |  |  | @ Cl=0.1, Cd= | 0.010274
|  |  |  | @ Cl=0.4, Cd= | 0.08251
|  |  |  | @ Cl=0.6, Cd= | 0.08251
alpha (deg) | Cl | Cd | Cm | Cl/Cd
-11 | -0.157 | 0.07278 | -0.015 | -2.159
-10.5 | -0.212 | 0.06899 | -0.015 | -3.07
-10 | -0.258 | 0.06508 | -0.015 | -3.958
-9.5 | -0.297 | 0.06098 | -0.015 | -4.874
-9 | -0.331 | 0.05659 | -0.016 | -5.846
-8.5 | -0.357 | 0.05341 | -0.016 | -6.69
-8 | -0.377 | 0.04961 | -0.017 | -7.592
-7.5 | -0.386 | 0.04652 | -0.017 | -8.289
-7 | -0.387 | 0.04176 | -0.018 | -9.277
-6.5 | -0.39 | 0.03227 | -0.021 | -12.077
-6 | -0.441 | 0.01092 | -0.029 | -40.367
-5.5 | -0.413 | 0.01087 | -0.028 | -37.959
-5 | -0.377 | 0.01086 | -0.028 | -34.718
-4.5 | -0.335 | 0.01083 | -0.028 | -30.976
-4 | -0.289 | 0.01074 | -0.028 | -26.852
-3.5 | -0.238 | 0.01064 | -0.028 | -22.336
-3 | -0.184 | 0.01057 | -0.028 | -17.397
-2.5 | -0.128 | 0.01048 | -0.028 | -12.191
-2 | -0.07 | 0.01042 | -0.028 | -6.732
-1.5 | -0.012 | 0.01036 | -0.028 | -1.113
-1 | 0.048 | 0.0103 | -0.027 | 4.616
-0.5 | 0.107 | 0.01027 | -0.027 | 10.406
0 | 0.166 | 0.01026 | -0.027 | 16.208
0.5 | 0.226 | 0.01028 | -0.027 | 21.939
1 | 0.285 | 0.01032 | -0.027 | 27.59
1.5 | 0.344 | 0.01029 | -0.027 | 33.405
2 | 0.403 | 0.01032 | -0.027 | 39.024
2.5 | 0.461 | 0.01032 | -0.027 | 44.703
3 | 0.52 | 0.00969 | -0.027 | 53.643
3.5 | 0.577 | 0.00981 | -0.027 | 58.746
4 | 0.632 | 0.00989 | -0.027 | 63.862
4.5 | 0.685 | 0.00985 | -0.027 | 69.521
5 | 0.735 | 0.01032 | -0.027 | 71.254
5.5 | 0.781 | 0.01065 | -0.026 | 73.341
6 | 0.821 | 0.01099 | -0.026 | 74.726
6.5 | 0.854 | 0.01135 | -0.026 | 75.248
7 | 0.88 | 0.01176 | -0.026 | 74.784
7.5 | 0.895 | 0.0122 | -0.026 | 73.362
8 | 0.901 | 0.01269 | -0.026 | 70.971
8.5 | 0.894 | 0.01325 | -0.026 | 67.49
9 | 0.876 | 0.01385 | -0.026 | 63.248
9.5 | 0.846 | 0.01445 | -0.026 | 58.516
10 | 0.804 | 0.01546 | -0.026 | 51.992
10.5 | 0.736 | 0.01639 | -0.026 | 44.874
11 | 0.617 | 0.03291 | -0.023 | 18.739
11.5 | 0.529 | 0.04949 | -0.02 | 10.698
12 | 0.448 | 0.06527 | -0.018 | 6.862
12.5 | 0.367 | 0.07432 | -0.017 | 4.944
13 | 0.282 | 0.08251 | -0.016 | 3.423

## 126. Re 14M Mach 0.25 (2)
BIGFOIL.COM POLAR EXPORT
ag10
AG10 |  |  |  | Cl Max: | 1.5673 | at alpha= | 12.5 | deg
XFOIL ncrit=9 |  |  |  | L/D Max: | 136.789 | at alpha= | 6.5 | deg
Re: | 14000000 |  |  | Cd Min: | 0.00511 | at alpha= | 4 | deg
Mach: | 0.25 |  |  | Cl=0 at alpha= | -1.4157 | deg
|  |  |  | @ Cl=0.1, Cd= | 0.0054429
|  |  |  | @ Cl=0.4, Cd= | 0.0055619
|  |  |  | @ Cl=0.6, Cd= | 0.005239
alpha (deg) | Cl | Cd | Cm | Cl/Cd
-20 | -0.9541 | 0.27397 | 0.1172 | -3.4825
-19.5 | -0.9364 | 0.26766 | 0.1129 | -3.4985
-19 | -0.9186 | 0.26124 | 0.1086 | -3.5163
-18.5 | -0.9008 | 0.25461 | 0.1043 | -3.538
-18 | -0.8833 | 0.24742 | 0.1001 | -3.57
-17.5 | -0.8661 | 0.23984 | 0.0959 | -3.6112
-17 | -0.8497 | 0.23194 | 0.0917 | -3.6634
-16.5 | -0.8352 | 0.2224 | 0.0875 | -3.7554
-16 | -0.819 | 0.21526 | 0.0836 | -3.8047
-15.5 | -0.8021 | 0.2088 | 0.08 | -3.8415
-15 | -0.5615 | 0.17127 | 0.0433 | -3.2784
-14.5 | -0.5541 | 0.16618 | 0.0413 | -3.3343
-14 | -0.7535 | 0.18852 | 0.0702 | -3.9969
-13.5 | -0.7393 | 0.18097 | 0.0669 | -4.0852
-13 | -0.7264 | 0.17334 | 0.0638 | -4.1906
-12.5 | -0.7144 | 0.16567 | 0.0608 | -4.3122
-12 | -0.7031 | 0.1578 | 0.0578 | -4.4556
-11.5 | -0.7172 | 0.14144 | 0.0523 | -5.0707
-11 | -0.7065 | 0.1343 | 0.0496 | -5.2606
-9.5 | -0.6847 | 0.11067 | 0.0398 | -6.1869
-9 | -0.7406 | 0.08886 | 0.0276 | -8.3345
-8.5 | -0.8434 | 0.01434 | -0.0375 | -58.8145
-8 | -0.7883 | 0.0104 | -0.037 | -75.7981
-7.5 | -0.7285 | 0.00852 | -0.0361 | -85.5047
-7 | -0.6675 | 0.00736 | -0.0353 | -90.6929
-6.5 | -0.6063 | 0.00653 | -0.0345 | -92.8484
-6 | -0.5487 | 0.00621 | -0.0329 | -88.3575
-5.5 | -0.4889 | 0.00604 | -0.0321 | -80.9437
-5 | -0.4285 | 0.00591 | -0.0316 | -72.5042
-4.5 | -0.3683 | 0.00582 | -0.0312 | -63.2818
-4 | -0.3081 | 0.00566 | -0.0309 | -54.4346
-3.5 | -0.2482 | 0.00561 | -0.0307 | -44.2424
-3 | -0.1884 | 0.00558 | -0.0305 | -33.7634
-2.5 | -0.1288 | 0.00555 | -0.0304 | -23.2072
-2 | -0.0693 | 0.00552 | -0.0302 | -12.5543
-1.5 | -0.01 | 0.00549 | -0.0301 | -1.8215
-1 | 0.0493 | 0.00546 | -0.0301 | 9.0293
-0.5 | 0.1085 | 0.00544 | -0.03 | 19.9449
0 | 0.1677 | 0.00544 | -0.03 | 30.8272
0.5 | 0.2268 | 0.00545 | -0.03 | 41.6147
1 | 0.2858 | 0.0055 | -0.03 | 51.9636
1.5 | 0.3449 | 0.00552 | -0.03 | 62.4819
2.5 | 0.4632 | 0.00561 | -0.03 | 82.5668
3 | 0.5225 | 0.00564 | -0.0301 | 92.6418
3.5 | 0.5823 | 0.0053 | -0.0306 | 109.8679
4 | 0.6374 | 0.00511 | -0.0295 | 124.7358
4.5 | 0.6964 | 0.00545 | -0.0293 | 127.7798
5 | 0.7554 | 0.00579 | -0.029 | 130.4663
5.5 | 0.8146 | 0.00612 | -0.0286 | 133.1046
6 | 0.8737 | 0.00647 | -0.0281 | 135.0386
6.5 | 0.9329 | 0.00682 | -0.0276 | 136.7889
7 | 0.9921 | 0.00726 | -0.027 | 136.6529
7.5 | 1.0513 | 0.00777 | -0.0263 | 135.3024
8 | 1.1102 | 0.00838 | -0.0254 | 132.4821
8.5 | 1.1695 | 0.00891 | -0.0245 | 131.257
9 | 1.2286 | 0.0095 | -0.0235 | 129.3263
9.5 | 1.2876 | 0.01017 | -0.0224 | 126.6077
10 | 1.3464 | 0.01094 | -0.021 | 123.0713
10.5 | 1.4043 | 0.01198 | -0.0195 | 117.2204
11 | 1.4601 | 0.01345 | -0.0176 | 108.5576
11.5 | 1.5114 | 0.01575 | -0.0153 | 95.9619
12 | 1.5511 | 0.01976 | -0.0123 | 78.497
12.5 | 1.5673 | 0.02647 | -0.0085 | 59.2104
13 | 1.5525 | 0.03534 | -0.0052 | 43.9304
13.5 | 1.513 | 0.04409 | -0.005 | 34.3162
14 | 1.4815 | 0.06582 | -0.0271 | 22.5084
14.5 | 1.4352 | 0.0821 | -0.0358 | 17.4811
15 | 1.3844 | 0.09825 | -0.0443 | 14.0906
15.5 | 1.3331 | 0.11482 | -0.0532 | 11.6103
16 | 1.2815 | 0.13239 | -0.063 | 9.6797
16.5 | 1.2296 | 0.15166 | -0.0742 | 8.1076
17 | 1.188 | 0.17066 | -0.0856 | 6.9612
17.5 | 1.1495 | 0.19108 | -0.0982 | 6.0158

## 127. Re 14M Mach 0.50 (1)
BIGFOIL.COM POLAR EXPORT
ag10
AG10 |  |  |  | Cl Max: | 1.128 | at alpha= | 20 | deg
JavaFoil+Calcfoil stall+Eppler ext transition |  |  |  | L/D Max: | 70.296 | at alpha= | 5 | deg
Re: | 14000000 |  |  | Cd Min: | 0.00997 | at alpha= | 3 | deg
Mach: | 0.5 |  |  | Cl=0 at alpha= | -1.4015 | deg
|  |  |  | @ Cl=0.1, Cd= | 0.010504
|  |  |  | @ Cl=0.4, Cd= | 0.0106
|  |  |  | @ Cl=0.6, Cd= | 0.010028
alpha (deg) | Cl | Cd | Cm | Cl/Cd
-20 | -0.982 | 0.16351 | -0.022 | -6.007
-19.5 | -0.957 | 0.15264 | -0.022 | -6.271
-19 | -0.932 | 0.14393 | -0.022 | -6.478
-18.5 | -0.906 | 0.14091 | -0.021 | -6.428
-18 | -0.879 | 0.13867 | -0.021 | -6.341
-17.5 | -0.854 | 0.12735 | -0.021 | -6.708
-17 | -0.83 | 0.11768 | -0.021 | -7.052
-16.5 | -0.806 | 0.10967 | -0.022 | -7.346
-16 | -0.782 | 0.10197 | -0.022 | -7.665
-15.5 | -0.749 | 0.1108 | -0.02 | -6.762
-15 | -0.724 | 0.10252 | -0.02 | -7.062
-14.5 | -0.7 | 0.09393 | -0.02 | -7.451
-14 | -0.676 | 0.08611 | -0.021 | -7.851
-13.5 | -0.653 | 0.07827 | -0.022 | -8.343
-13 | -0.617 | 0.09162 | -0.018 | -6.735
-12.5 | -0.593 | 0.08125 | -0.019 | -7.299
-12 | -0.569 | 0.07317 | -0.02 | -7.78
-11.5 | -0.546 | 0.06574 | -0.021 | -8.307
-11 | -0.514 | 0.07088 | -0.019 | -7.246
-10.5 | -0.486 | 0.06882 | -0.018 | -7.061
-10 | -0.462 | 0.06087 | -0.019 | -7.593
-9.5 | -0.439 | 0.05358 | -0.021 | -8.198
-9 | -0.407 | 0.05769 | -0.018 | -7.055
-8.5 | -0.38 | 0.05456 | -0.018 | -6.969
-8 | -0.356 | 0.04904 | -0.019 | -7.26
-7.5 | -0.327 | 0.04928 | -0.018 | -6.644
-7 | -0.301 | 0.04614 | -0.018 | -6.525
-6.5 | -0.277 | 0.04024 | -0.02 | -6.897
-6 | -0.248 | 0.04171 | -0.018 | -5.94
-5.5 | -0.223 | 0.03685 | -0.02 | -6.06
-5 | -0.195 | 0.03705 | -0.019 | -5.261
-4.5 | -0.168 | 0.03609 | -0.019 | -4.646
-4 | -0.263 | 0.01123 | -0.031 | -23.398
-3.5 | -0.246 | 0.01113 | -0.031 | -22.072
-3 | -0.198 | 0.01095 | -0.031 | -18.097
-2.5 | -0.14 | 0.0108 | -0.031 | -12.992
-2 | -0.078 | 0.0107 | -0.031 | -7.271
-1.5 | -0.013 | 0.01059 | -0.031 | -1.213
-1 | 0.053 | 0.01054 | -0.031 | 5.032
-0.5 | 0.119 | 0.01049 | -0.031 | 11.375
0 | 0.186 | 0.01048 | -0.031 | 17.724
0.5 | 0.252 | 0.01052 | -0.03 | 23.954
1 | 0.318 | 0.01057 | -0.03 | 30.106
1.5 | 0.384 | 0.01059 | -0.03 | 36.289
2 | 0.45 | 0.01063 | -0.03 | 42.332
2.5 | 0.515 | 0.01067 | -0.03 | 48.274
3 | 0.58 | 0.00997 | -0.03 | 58.135
3.5 | 0.642 | 0.01015 | -0.03 | 63.199
4 | 0.7 | 0.01014 | -0.03 | 69.029
4.5 | 0.752 | 0.01078 | -0.03 | 69.724
5 | 0.793 | 0.01128 | -0.03 | 70.296
5.5 | 0.811 | 0.01186 | -0.03 | 68.402
6 | 0.761 | 0.01249 | -0.03 | 60.929
6.5 | 0.522 | 0.01309 | -0.029 | 39.903
7 | 0.555 | 0.01367 | -0.029 | 40.616
7.5 | 0.588 | 0.01428 | -0.029 | 41.171
8 | 0.621 | 0.01467 | -0.029 | 42.304
8.5 | 0.631 | 0.01713 | -0.028 | 36.823
9 | 0.672 | 0.01647 | -0.029 | 40.773
9.5 | 0.6 | 0.05251 | -0.021 | 11.431
10 | 0.664 | 0.03567 | -0.025 | 18.607
10.5 | 0.637 | 0.07051 | -0.017 | 9.03
11 | 0.71 | 0.04377 | -0.024 | 16.225
11.5 | 0.698 | 0.07074 | -0.019 | 9.871
12 | 0.776 | 0.04259 | -0.024 | 18.211
12.5 | 0.768 | 0.06528 | -0.021 | 11.761
13 | 0.77 | 0.08763 | -0.018 | 8.791
13.5 | 0.831 | 0.06443 | -0.022 | 12.891
14 | 0.834 | 0.08457 | -0.02 | 9.862
14.5 | 0.848 | 0.09992 | -0.018 | 8.492
15 | 0.883 | 0.09646 | -0.019 | 9.15
15.5 | 0.902 | 0.10839 | -0.018 | 8.322
16 | 0.924 | 0.1199 | -0.018 | 7.71
16.5 | 0.949 | 0.13032 | -0.018 | 7.283
17 | 0.975 | 0.13516 | -0.018 | 7.214
17.5 | 0.999 | 0.14606 | -0.018 | 6.842
18 | 1.026 | 0.15148 | -0.018 | 6.774
18.5 | 1.052 | 0.1546 | -0.018 | 6.805
19 | 1.076 | 0.1679 | -0.018 | 6.41
19.5 | 1.102 | 0.17746 | -0.018 | 6.212
20 | 1.128 | 0.18449 | -0.018 | 6.116

## 128. Re 14M Mach 0.50 (2)
BIGFOIL.COM POLAR EXPORT
ag10
AG10 |  |  |  | Cl Max: | 1.122 | at alpha= | 7 | deg
XFOIL ncrit=9 |  |  |  | L/D Max: | 138.584 | at alpha= | 5.5 | deg
Re: | 14000000 |  |  | Cd Min: | 0.00539 | at alpha= | 3.5 | deg
Mach: | 0.5 |  |  | Cl=0 at alpha= | -99 | deg
|  |  |  | @ Cl=0.1, Cd= | 0.00549
|  |  |  | @ Cl=0.4, Cd= | 0.0056174
|  |  |  | @ Cl=0.6, Cd= | 0.0057908
alpha (deg) | Cl | Cd | Cm | Cl/Cd
0 | 0.1892 | 0.00549 | -0.0335 | 34.4627
0.5 | 0.2566 | 0.00551 | -0.0333 | 46.5699
1 | 0.324 | 0.00555 | -0.0331 | 58.3784
1.5 | 0.3916 | 0.00561 | -0.0328 | 69.8039
2 | 0.4595 | 0.00567 | -0.0326 | 81.0406
2.5 | 0.5278 | 0.00575 | -0.0323 | 91.7913
3 | 0.5968 | 0.00581 | -0.0319 | 102.7194
3.5 | 0.6667 | 0.00539 | -0.0319 | 123.692
4 | 0.732 | 0.00549 | -0.0299 | 133.3333
4.5 | 0.803 | 0.00591 | -0.0286 | 135.8714
5 | 0.8754 | 0.00634 | -0.0269 | 138.0757
5.5 | 0.9493 | 0.00685 | -0.0248 | 138.5839
6 | 1.0243 | 0.00788 | -0.022 | 129.9873
6.5 | 1.092 | 0.0115 | -0.0178 | 94.9565
7 | 1.122 | 0.0213 | -0.0139 | 52.6761
7.5 | 1.1193 | 0.03355 | -0.0139 | 33.3621
8 | 1.1 | 0.04659 | -0.0201 | 23.6102
8.5 | 1.0845 | 0.06378 | -0.0379 | 17.0038
9 | 1.0635 | 0.07635 | -0.0471 | 13.9293
9.5 | 1.0446 | 0.08821 | -0.0541 | 11.8422
10 | 1.0283 | 0.09991 | -0.0604 | 10.2923
10.5 | 1.0147 | 0.11153 | -0.0662 | 9.098
11 | 0.9983 | 0.12426 | -0.0727 | 8.034
11.5 | 0.9892 | 0.13634 | -0.0784 | 7.2554
12 | 0.9841 | 0.14837 | -0.0842 | 6.6327

## 129. Re 16M Mach 0.00 (1)
BIGFOIL.COM POLAR EXPORT
ag10
AG10 |  |  |  | Cl Max: | 0.952 | at alpha= | 9.5 | deg
JavaFoil+Calcfoil stall+Eppler ext transition |  |  |  | L/D Max: | 78.168 | at alpha= | 7 | deg
Re: | 16000000 |  |  | Cd Min: | 0.00958 | at alpha= | 3 | deg
Mach: | 0 |  |  | Cl=0 at alpha= | -1.4035 | deg
|  |  |  | @ Cl=0.1, Cd= | 0.010151
|  |  |  | @ Cl=0.4, Cd= | 0.010173
|  |  |  | @ Cl=0.6, Cd= | 0.07856
alpha (deg) | Cl | Cd | Cm | Cl/Cd
-12.5 | -0.386 | 0.08103 | -0.016 | -4.758
-12 | -0.401 | 0.0766 | -0.016 | -5.231
-11.5 | -0.415 | 0.07232 | -0.016 | -5.736
-11 | -0.428 | 0.06825 | -0.016 | -6.265
-10.5 | -0.439 | 0.0638 | -0.016 | -6.879
-10 | -0.447 | 0.05997 | -0.016 | -7.462
-9.5 | -0.453 | 0.05663 | -0.017 | -8.002
-9 | -0.456 | 0.05286 | -0.017 | -8.631
-8.5 | -0.456 | 0.04873 | -0.018 | -9.355
-8 | -0.457 | 0.04073 | -0.02 | -11.224
-7.5 | -0.534 | 0.0111 | -0.028 | -48.09
-7 | -0.512 | 0.01086 | -0.028 | -47.186
-6.5 | -0.486 | 0.01071 | -0.028 | -45.335
-6 | -0.454 | 0.01081 | -0.028 | -42.01
-5.5 | -0.417 | 0.01076 | -0.028 | -38.77
-5 | -0.376 | 0.01048 | -0.027 | -35.903
-4.5 | -0.331 | 0.01036 | -0.027 | -31.983
-4 | -0.283 | 0.01056 | -0.027 | -26.805
-3.5 | -0.232 | 0.01047 | -0.027 | -22.161
-3 | -0.179 | 0.0104 | -0.027 | -17.205
-2.5 | -0.124 | 0.01033 | -0.027 | -12.012
-2 | -0.068 | 0.01026 | -0.027 | -6.629
-1.5 | -0.011 | 0.01022 | -0.027 | -1.094
-1 | 0.046 | 0.01017 | -0.027 | 4.528
-0.5 | 0.103 | 0.01015 | -0.027 | 10.195
0 | 0.161 | 0.01013 | -0.026 | 15.885
0.5 | 0.218 | 0.01016 | -0.026 | 21.491
1 | 0.276 | 0.00986 | -0.026 | 27.957
1.5 | 0.333 | 0.00989 | -0.026 | 33.678
2 | 0.39 | 0.01021 | -0.026 | 38.205
2.5 | 0.447 | 0.01 | -0.026 | 44.669
3 | 0.503 | 0.00958 | -0.026 | 52.562
3.5 | 0.559 | 0.00978 | -0.026 | 57.155
4 | 0.613 | 0.00995 | -0.026 | 61.61
4.5 | 0.665 | 0.01013 | -0.026 | 65.639
5 | 0.715 | 0.00997 | -0.026 | 71.747
5.5 | 0.762 | 0.01026 | -0.026 | 74.289
6 | 0.805 | 0.01055 | -0.026 | 76.319
6.5 | 0.844 | 0.01088 | -0.026 | 77.532
7 | 0.877 | 0.01122 | -0.025 | 78.168
7.5 | 0.905 | 0.01158 | -0.025 | 78.137
8 | 0.926 | 0.01194 | -0.025 | 77.553
8.5 | 0.941 | 0.01235 | -0.025 | 76.183
9 | 0.95 | 0.01277 | -0.025 | 74.375
9.5 | 0.952 | 0.01331 | -0.025 | 71.511
10 | 0.947 | 0.01381 | -0.025 | 68.586
10.5 | 0.937 | 0.01442 | -0.025 | 65.01
11 | 0.922 | 0.01528 | -0.025 | 60.32
11.5 | 0.896 | 0.01558 | -0.025 | 57.526
12 | 0.838 | 0.01973 | -0.024 | 42.496
12.5 | 0.775 | 0.02994 | -0.023 | 25.872
13 | 0.713 | 0.04604 | -0.021 | 15.496
13.5 | 0.668 | 0.05833 | -0.02 | 11.453
14 | 0.627 | 0.06993 | -0.019 | 8.967
14.5 | 0.591 | 0.07856 | -0.018 | 7.528

## 130. Re 16M Mach 0.00 (2)
BIGFOIL.COM POLAR EXPORT
ag10
AG10 |  |  |  | Cl Max: | 1.9102 | at alpha= | 17.5 | deg
XFOIL ncrit=9 |  |  |  | L/D Max: | 140.074 | at alpha= | 7 | deg
Re: | 16000000 |  |  | Cd Min: | 0.00523 | at alpha= | 4 | deg
Mach: | 0 |  |  | Cl=0 at alpha= | -1.4219 | deg
|  |  |  | @ Cl=0.1, Cd= | 0.0053809
|  |  |  | @ Cl=0.4, Cd= | 0.0055137
|  |  |  | @ Cl=0.6, Cd= | 0.0052838
alpha (deg) | Cl | Cd | Cm | Cl/Cd
-13.5 | -1.2822 | 0.02915 | -0.0317 | -43.9863
-13 | -1.2538 | 0.02198 | -0.0326 | -57.0428
-12.5 | -1.2102 | 0.01897 | -0.0325 | -63.7955
-12 | -1.1634 | 0.01661 | -0.0322 | -70.0421
-11.5 | -1.1147 | 0.01458 | -0.032 | -76.454
-11 | -1.0642 | 0.01291 | -0.0317 | -82.4322
-10.5 | -1.0122 | 0.01157 | -0.0315 | -87.4849
-10 | -0.959 | 0.01052 | -0.0312 | -91.1597
-9.5 | -0.9052 | 0.00954 | -0.031 | -94.8847
-9 | -0.8507 | 0.00868 | -0.0308 | -98.0069
-8.5 | -0.7958 | 0.00792 | -0.0307 | -100.4798
-8 | -0.7404 | 0.00733 | -0.0305 | -101.0095
-7 | -0.628 | 0.00613 | -0.0304 | -102.447
-6.5 | -0.5756 | 0.00599 | -0.0293 | -96.0935
-6 | -0.52 | 0.00591 | -0.0291 | -87.9865
-5.5 | -0.4636 | 0.00581 | -0.029 | -79.7935
-4.5 | -0.3504 | 0.00565 | -0.029 | -62.0177
-4 | -0.2935 | 0.00555 | -0.029 | -52.8829
-3 | -0.1798 | 0.0055 | -0.0291 | -32.6909
-2.5 | -0.1228 | 0.00546 | -0.0291 | -22.4908
-2 | -0.0659 | 0.00544 | -0.0291 | -12.114
-1.5 | -0.0089 | 0.00541 | -0.0291 | -1.6451
-1 | 0.0481 | 0.00539 | -0.0291 | 8.9239
-0.5 | 0.105 | 0.00538 | -0.0291 | 19.5167
0 | 0.162 | 0.00538 | -0.0291 | 30.1115
0.5 | 0.2189 | 0.00538 | -0.0291 | 40.6877
1 | 0.2758 | 0.00544 | -0.0291 | 50.6985
1.5 | 0.3327 | 0.00545 | -0.0292 | 61.0459
2 | 0.3896 | 0.00551 | -0.0292 | 70.7078
2.5 | 0.4464 | 0.00553 | -0.0293 | 80.7233
3 | 0.5032 | 0.00561 | -0.0294 | 89.697
3.5 | 0.5604 | 0.00541 | -0.0299 | 103.586
4 | 0.6169 | 0.00523 | -0.0301 | 117.9541
4.5 | 0.6697 | 0.00524 | -0.0292 | 127.8053
5 | 0.7258 | 0.00553 | -0.0292 | 131.2477
5.5 | 0.7817 | 0.00584 | -0.0291 | 133.8527
6 | 0.8374 | 0.00614 | -0.029 | 136.3844
6.5 | 0.893 | 0.00644 | -0.0289 | 138.6646
7 | 0.9483 | 0.00677 | -0.0287 | 140.0739
7.5 | 1.0033 | 0.00719 | -0.0285 | 139.541
9.5 | 1.2206 | 0.00886 | -0.0277 | 137.7652
10 | 1.2741 | 0.0093 | -0.0274 | 137
10.5 | 1.3272 | 0.00979 | -0.0272 | 135.5669
11 | 1.3799 | 0.0103 | -0.0268 | 133.9709
11.5 | 1.4321 | 0.01083 | -0.0265 | 132.2345
12 | 1.4837 | 0.01144 | -0.0261 | 129.6941
12.5 | 1.5344 | 0.01215 | -0.0256 | 126.2881
13 | 1.5819 | 0.0135 | -0.0247 | 117.1778
13.5 | 1.6287 | 0.01478 | -0.0238 | 110.1962
15.5 | 1.8025 | 0.02031 | -0.0191 | 88.7494
16 | 1.8389 | 0.02222 | -0.0173 | 82.7588
16.5 | 1.8708 | 0.02438 | -0.0152 | 76.735
17 | 1.8964 | 0.02686 | -0.0125 | 70.6031
17.5 | 1.9102 | 0.02997 | -0.009 | 63.7371
18 | 1.8895 | 0.03414 | -0.0024 | 55.3456
18.5 | 1.8563 | 0.04341 | -0.0053 | 42.762
19 | 1.6222 | 0.0967 | -0.0415 | 16.7756

## 131. Re 16M Mach 0.10 (1)
BIGFOIL.COM POLAR EXPORT
ag10
AG10 |  |  |  | Cl Max: | 0.942 | at alpha= | 9 | deg
JavaFoil+Calcfoil stall+Eppler ext transition |  |  |  | L/D Max: | 78.008 | at alpha= | 7 | deg
Re: | 16000000 |  |  | Cd Min: | 0.0096 | at alpha= | 3 | deg
Mach: | 0.1 |  |  | Cl=0 at alpha= | -1.4035 | deg
|  |  |  | @ Cl=0.1, Cd= | 0.010161
|  |  |  | @ Cl=0.4, Cd= | 0.010199
|  |  |  | @ Cl=0.6, Cd= | 0.07717
alpha (deg) | Cl | Cd | Cm | Cl/Cd
-12 | -0.37 | 0.07789 | -0.016 | -4.745
-11.5 | -0.387 | 0.07313 | -0.016 | -5.288
-11 | -0.403 | 0.06891 | -0.016 | -5.842
-10.5 | -0.417 | 0.06454 | -0.016 | -6.459
-10 | -0.429 | 0.06061 | -0.016 | -7.073
-9.5 | -0.438 | 0.05698 | -0.016 | -7.678
-9 | -0.443 | 0.05348 | -0.017 | -8.29
-8.5 | -0.445 | 0.04978 | -0.017 | -8.94
-8 | -0.446 | 0.04341 | -0.019 | -10.28
-7.5 | -0.443 | 0.03662 | -0.02 | -12.11
-7 | -0.508 | 0.01088 | -0.028 | -46.723
-6.5 | -0.483 | 0.01074 | -0.028 | -45.003
-6 | -0.453 | 0.01082 | -0.028 | -41.836
-5.5 | -0.417 | 0.01079 | -0.028 | -38.676
-5 | -0.377 | 0.01051 | -0.028 | -35.852
-4.5 | -0.332 | 0.0104 | -0.027 | -31.949
-4 | -0.284 | 0.01057 | -0.027 | -26.858
-3.5 | -0.233 | 0.01047 | -0.027 | -22.242
-3 | -0.18 | 0.01041 | -0.027 | -17.261
-2.5 | -0.125 | 0.01034 | -0.027 | -12.05
-2 | -0.068 | 0.01026 | -0.027 | -6.656
-1.5 | -0.011 | 0.01023 | -0.027 | -1.098
-1 | 0.046 | 0.01017 | -0.027 | 4.548
-0.5 | 0.104 | 0.01016 | -0.027 | 10.235
0 | 0.162 | 0.01014 | -0.027 | 15.961
0.5 | 0.219 | 0.01016 | -0.026 | 21.594
1 | 0.277 | 0.00987 | -0.026 | 28.061
1.5 | 0.335 | 0.01019 | -0.026 | 32.831
2 | 0.392 | 0.01023 | -0.026 | 38.331
2.5 | 0.449 | 0.01001 | -0.026 | 44.888
3 | 0.506 | 0.0096 | -0.026 | 52.713
3.5 | 0.561 | 0.0098 | -0.026 | 57.304
4 | 0.616 | 0.00997 | -0.026 | 61.738
4.5 | 0.668 | 0.01017 | -0.026 | 65.697
5 | 0.718 | 0.01001 | -0.026 | 71.788
5.5 | 0.765 | 0.01028 | -0.026 | 74.463
6 | 0.808 | 0.0106 | -0.026 | 76.213
6.5 | 0.846 | 0.01091 | -0.026 | 77.515
7 | 0.878 | 0.01126 | -0.026 | 78.008
7.5 | 0.904 | 0.01163 | -0.026 | 77.794
8 | 0.924 | 0.01204 | -0.026 | 76.785
8.5 | 0.937 | 0.01247 | -0.026 | 75.146
9 | 0.942 | 0.01288 | -0.025 | 73.194
9.5 | 0.941 | 0.01344 | -0.025 | 70.016
10 | 0.933 | 0.01395 | -0.025 | 66.854
10.5 | 0.918 | 0.01461 | -0.025 | 62.846
11 | 0.898 | 0.01559 | -0.025 | 57.614
11.5 | 0.857 | 0.01642 | -0.025 | 52.21
12 | 0.784 | 0.02507 | -0.023 | 31.284
12.5 | 0.719 | 0.03878 | -0.022 | 18.543
13 | 0.664 | 0.05315 | -0.02 | 12.499
13.5 | 0.619 | 0.0645 | -0.019 | 9.596
14 | 0.575 | 0.07717 | -0.018 | 7.453

## 132. Re 16M Mach 0.10 (2)
BIGFOIL.COM POLAR EXPORT
ag10
AG10 |  |  |  | Cl Max: | 1.8369 | at alpha= | 16.5 | deg
XFOIL ncrit=9 |  |  |  | L/D Max: | 139.824 | at alpha= | 7 | deg
Re: | 16000000 |  |  | Cd Min: | 0.00523 | at alpha= | 4 | deg
Mach: | 0.1 |  |  | Cl=0 at alpha= | -1.4207 | deg
|  |  |  | @ Cl=0.1, Cd= | 0.005381
|  |  |  | @ Cl=0.4, Cd= | 0.0055172
|  |  |  | @ Cl=0.6, Cd= | 0.0052952
alpha (deg) | Cl | Cd | Cm | Cl/Cd
-7 | -0.6339 | 0.00625 | -0.0311 | -101.424
-6.5 | -0.5806 | 0.00603 | -0.03 | -96.2852
-6 | -0.5244 | 0.00594 | -0.0296 | -88.2828
-5.5 | -0.4674 | 0.00583 | -0.0295 | -80.1715
-5 | -0.4103 | 0.00574 | -0.0294 | -71.4808
-4.5 | -0.3531 | 0.00567 | -0.0293 | -62.2751
-4 | -0.2957 | 0.00556 | -0.0293 | -53.1835
-3 | -0.1811 | 0.0055 | -0.0293 | -32.9273
-2.5 | -0.1237 | 0.00547 | -0.0293 | -22.6143
-2 | -0.0664 | 0.00544 | -0.0293 | -12.2059
-1.5 | -0.0091 | 0.00541 | -0.0292 | -1.6821
-1 | 0.0483 | 0.00539 | -0.0292 | 8.961
-0.5 | 0.1056 | 0.00538 | -0.0292 | 19.6283
0 | 0.1629 | 0.00538 | -0.0292 | 30.2788
0.5 | 0.2201 | 0.00539 | -0.0292 | 40.8349
1 | 0.2774 | 0.00544 | -0.0293 | 50.9926
1.5 | 0.3346 | 0.00545 | -0.0293 | 61.3945
2 | 0.3918 | 0.00551 | -0.0293 | 71.1071
3 | 0.5061 | 0.00561 | -0.0295 | 90.2139
3.5 | 0.5637 | 0.00541 | -0.03 | 104.1959
4 | 0.6206 | 0.00523 | -0.0302 | 118.6616
4.5 | 0.6738 | 0.00526 | -0.0292 | 128.0989
5 | 0.7303 | 0.00555 | -0.0291 | 131.5856
5.5 | 0.7867 | 0.00586 | -0.029 | 134.2491
6 | 0.843 | 0.00617 | -0.0289 | 136.6288
6.5 | 0.8991 | 0.00647 | -0.0287 | 138.9645
7 | 0.955 | 0.00683 | -0.0285 | 139.8243
7.5 | 1.0106 | 0.00725 | -0.0282 | 139.3931
9.5 | 1.2308 | 0.00898 | -0.027 | 137.0601
10 | 1.2851 | 0.00944 | -0.0266 | 136.1335
10.5 | 1.3391 | 0.00995 | -0.0262 | 134.5829
11 | 1.3927 | 0.0105 | -0.0257 | 132.6381
11.5 | 1.4458 | 0.01109 | -0.0252 | 130.3697
12 | 1.498 | 0.01181 | -0.0246 | 126.8417
12.5 | 1.5478 | 0.01303 | -0.0236 | 118.7874
13 | 1.5964 | 0.01432 | -0.0226 | 111.4804
13.5 | 1.6427 | 0.01588 | -0.0213 | 103.4446
14 | 1.6868 | 0.01764 | -0.0198 | 95.6236
14.5 | 1.7304 | 0.01921 | -0.0184 | 90.0781
15 | 1.7687 | 0.02137 | -0.0165 | 82.7656
15.5 | 1.8018 | 0.0239 | -0.0142 | 75.3891
16 | 1.8259 | 0.02707 | -0.0112 | 67.4511
16.5 | 1.8369 | 0.03091 | -0.0075 | 59.4274
17 | 1.8144 | 0.0356 | -0.0014 | 50.9663
17.5 | 1.7578 | 0.05087 | -0.0116 | 34.5547
18 | 1.5564 | 0.09838 | -0.043 | 15.8203
19 | 1.2846 | 0.17018 | -0.0846 | 7.5485
20 | 1.1838 | 0.22003 | -0.1162 | 5.3802

## 133. Re 16M Mach 0.25 (1)
BIGFOIL.COM POLAR EXPORT
ag10
AG10 |  |  |  | Cl Max: | 0.901 | at alpha= | 8 | deg
JavaFoil+Calcfoil stall+Eppler ext transition |  |  |  | L/D Max: | 76.308 | at alpha= | 6.5 | deg
Re: | 16000000 |  |  | Cd Min: | 0.00967 | at alpha= | 3 | deg
Mach: | 0.25 |  |  | Cl=0 at alpha= | -1.4 | deg
|  |  |  | @ Cl=0.1, Cd= | 0.010202
|  |  |  | @ Cl=0.4, Cd= | 0.0807
|  |  |  | @ Cl=0.6, Cd= | 0.0807
alpha (deg) | Cl | Cd | Cm | Cl/Cd
-11.5 | -0.057 | 0.07636 | -0.016 | -0.741
-11 | -0.157 | 0.07244 | -0.016 | -2.169
-10.5 | -0.212 | 0.06854 | -0.015 | -3.091
-10 | -0.258 | 0.06472 | -0.015 | -3.981
-9.5 | -0.297 | 0.06053 | -0.016 | -4.913
-9 | -0.331 | 0.05685 | -0.016 | -5.822
-8.5 | -0.358 | 0.05316 | -0.016 | -6.728
-8 | -0.377 | 0.04905 | -0.017 | -7.69
-7.5 | -0.386 | 0.04618 | -0.017 | -8.357
-7 | -0.388 | 0.04118 | -0.019 | -9.426
-6.5 | -0.461 | 0.01085 | -0.029 | -42.474
-6 | -0.441 | 0.01097 | -0.029 | -40.191
-5.5 | -0.413 | 0.01091 | -0.028 | -37.815
-5 | -0.377 | 0.0109 | -0.028 | -34.578
-4.5 | -0.335 | 0.01078 | -0.028 | -31.102
-4 | -0.289 | 0.01068 | -0.028 | -27.018
-3.5 | -0.238 | 0.01057 | -0.028 | -22.492
-3 | -0.184 | 0.01049 | -0.028 | -17.525
-2.5 | -0.128 | 0.0104 | -0.028 | -12.282
-2 | -0.07 | 0.01032 | -0.028 | -6.794
-1.5 | -0.012 | 0.01028 | -0.028 | -1.122
-1 | 0.048 | 0.01022 | -0.027 | 4.65
-0.5 | 0.107 | 0.0102 | -0.027 | 10.48
0 | 0.166 | 0.01018 | -0.027 | 16.326
0.5 | 0.226 | 0.01022 | -0.027 | 22.074
1 | 0.285 | 0.01025 | -0.027 | 27.778
1.5 | 0.344 | 0.01026 | -0.027 | 33.505
2 | 0.403 | 0.01028 | -0.027 | 39.162
2.5 | 0.461 | 0.01035 | -0.027 | 44.58
3 | 0.52 | 0.00967 | -0.027 | 53.739
3.5 | 0.577 | 0.00988 | -0.027 | 58.331
4 | 0.632 | 0.01004 | -0.027 | 62.939
4.5 | 0.685 | 0.01025 | -0.027 | 66.816
5 | 0.735 | 0.01018 | -0.027 | 72.192
5.5 | 0.781 | 0.01051 | -0.026 | 74.328
6 | 0.821 | 0.01084 | -0.026 | 75.75
6.5 | 0.854 | 0.0112 | -0.026 | 76.308
7 | 0.88 | 0.01159 | -0.026 | 75.868
7.5 | 0.895 | 0.01202 | -0.026 | 74.471
8 | 0.901 | 0.01249 | -0.026 | 72.084
8.5 | 0.894 | 0.01305 | -0.026 | 68.518
9 | 0.876 | 0.01361 | -0.026 | 64.396
9.5 | 0.846 | 0.01421 | -0.026 | 59.534
10 | 0.804 | 0.01508 | -0.026 | 53.283
10.5 | 0.743 | 0.01538 | -0.026 | 48.317
11 | 0.626 | 0.02887 | -0.023 | 21.671
11.5 | 0.535 | 0.04541 | -0.021 | 11.775
12 | 0.45 | 0.06237 | -0.019 | 7.221
12.5 | 0.368 | 0.07302 | -0.017 | 5.042
13 | 0.283 | 0.0807 | -0.017 | 3.508

## 134. Re 16M Mach 0.25 (2)
BIGFOIL.COM POLAR EXPORT
ag10
AG10 |  |  |  | Cl Max: | 1.5897 | at alpha= | 12.5 | deg
XFOIL ncrit=9 |  |  |  | L/D Max: | 139.76 | at alpha= | 6.5 | deg
Re: | 16000000 |  |  | Cd Min: | 0.00524 | at alpha= | 4 | deg
Mach: | 0.25 |  |  | Cl=0 at alpha= | -1.4164 | deg
|  |  |  | @ Cl=0.1, Cd= | 0.0053829
|  |  |  | @ Cl=0.4, Cd= | 0.0055351
|  |  |  | @ Cl=0.6, Cd= | 0.0053799
alpha (deg) | Cl | Cd | Cm | Cl/Cd
-20 | -0.9543 | 0.27387 | 0.1172 | -3.4845
-19.5 | -0.9365 | 0.26757 | 0.1129 | -3.5
-19 | -0.9188 | 0.26114 | 0.1086 | -3.5184
-18.5 | -0.901 | 0.25454 | 0.1044 | -3.5397
-18 | -0.8834 | 0.24743 | 0.1001 | -3.5703
-17.5 | -0.8664 | 0.23982 | 0.0959 | -3.6127
-17 | -0.85 | 0.23172 | 0.0917 | -3.6682
-16 | -0.8194 | 0.21515 | 0.0836 | -3.8085
-15.5 | -0.8024 | 0.20869 | 0.0801 | -3.8449
-15 | -0.5617 | 0.17131 | 0.0433 | -3.2789
-14.5 | -0.5541 | 0.16623 | 0.0414 | -3.3333
-14 | -0.7538 | 0.1886 | 0.0703 | -3.9968
-13.5 | -0.7395 | 0.18107 | 0.067 | -4.0841
-13 | -0.7265 | 0.17346 | 0.0639 | -4.1883
-12.5 | -0.7145 | 0.16579 | 0.0609 | -4.3097
-12 | -0.7283 | 0.14879 | 0.0553 | -4.8948
-11.5 | -0.7187 | 0.14107 | 0.0523 | -5.0946
-11 | -0.7079 | 0.13398 | 0.0495 | -5.2836
-10.5 | -0.6976 | 0.12689 | 0.0467 | -5.4977
-10 | -0.6876 | 0.11974 | 0.0439 | -5.7424
-9.5 | -0.6897 | 0.10944 | 0.0394 | -6.3021
-9 | -0.7121 | 0.09495 | 0.0319 | -7.4997
-8 | -0.7876 | 0.01101 | -0.0368 | -71.535
-7.5 | -0.7287 | 0.00863 | -0.036 | -84.438
-7 | -0.6679 | 0.00729 | -0.0352 | -91.6187
-6.5 | -0.6098 | 0.00656 | -0.0337 | -92.9573
-6 | -0.5498 | 0.0062 | -0.0327 | -88.6774
-5.5 | -0.4892 | 0.00601 | -0.0321 | -81.3977
-5 | -0.4287 | 0.00587 | -0.0316 | -73.0324
-4.5 | -0.3684 | 0.00578 | -0.0313 | -63.737
-4 | -0.3082 | 0.00566 | -0.031 | -54.4523
-3.5 | -0.2482 | 0.00557 | -0.0307 | -44.5601
-3 | -0.1884 | 0.00555 | -0.0306 | -33.9459
-2.5 | -0.1288 | 0.00549 | -0.0304 | -23.4608
-2 | -0.0693 | 0.00545 | -0.0303 | -12.7156
-1.5 | -0.0099 | 0.00543 | -0.0302 | -1.8232
-1 | 0.0493 | 0.0054 | -0.0301 | 9.1296
-0.5 | 0.1086 | 0.00538 | -0.0301 | 20.1859
0 | 0.1677 | 0.00538 | -0.03 | 31.171
0.5 | 0.2268 | 0.0054 | -0.03 | 42
1 | 0.2859 | 0.00544 | -0.03 | 52.5551
1.5 | 0.345 | 0.00547 | -0.03 | 63.0713
2 | 0.4041 | 0.00554 | -0.03 | 72.9422
2.5 | 0.4633 | 0.00556 | -0.03 | 83.3273
3 | 0.5225 | 0.00564 | -0.03 | 92.6418
3.5 | 0.5823 | 0.00544 | -0.0304 | 107.0404
4 | 0.6412 | 0.00524 | -0.0304 | 122.3664
4.5 | 0.6969 | 0.00534 | -0.0293 | 130.5056
5 | 0.7559 | 0.00567 | -0.029 | 133.3157
5.5 | 0.8151 | 0.00599 | -0.0287 | 136.0768
6 | 0.8743 | 0.00633 | -0.0282 | 138.1201
6.5 | 0.9336 | 0.00668 | -0.0277 | 139.7605
7 | 0.9928 | 0.00712 | -0.0271 | 139.4382
7.5 | 1.052 | 0.00762 | -0.0264 | 138.0577
8 | 1.1113 | 0.00811 | -0.0256 | 137.0284
8.5 | 1.1707 | 0.00861 | -0.0247 | 135.9698
9 | 1.23 | 0.00917 | -0.0237 | 134.133
9.5 | 1.2893 | 0.00981 | -0.0225 | 131.4271
10 | 1.3484 | 0.01053 | -0.0213 | 128.0532
10.5 | 1.4068 | 0.01146 | -0.0198 | 122.7574
11 | 1.4639 | 0.01271 | -0.018 | 115.177
11.5 | 1.5177 | 0.01459 | -0.0158 | 104.0233
12 | 1.5632 | 0.01777 | -0.013 | 87.9685
12.5 | 1.5897 | 0.02336 | -0.0094 | 68.0522
13 | 1.5861 | 0.03157 | -0.0055 | 50.2407
13.5 | 1.5528 | 0.03966 | -0.0016 | 39.1528
14 | 1.5212 | 0.05682 | -0.0197 | 26.7723
14.5 | 1.4804 | 0.07476 | -0.031 | 19.802
15 | 1.4311 | 0.09064 | -0.0393 | 15.7888
15.5 | 1.3798 | 0.1069 | -0.0479 | 12.9074
16 | 1.3239 | 0.1246 | -0.0577 | 10.6252
16.5 | 1.266 | 0.14412 | -0.0691 | 8.7843
17 | 1.2093 | 0.16559 | -0.0822 | 7.303
17.5 | 1.1705 | 0.18514 | -0.0942 | 6.3222

## 135. Re 16M Mach 0.50 (1)
BIGFOIL.COM POLAR EXPORT
ag10
AG10 |  |  |  | Cl Max: | 1.128 | at alpha= | 20 | deg
JavaFoil+Calcfoil stall+Eppler ext transition |  |  |  | L/D Max: | 71.372 | at alpha= | 5 | deg
Re: | 16000000 |  |  | Cd Min: | 0.01005 | at alpha= | 3 | deg
Mach: | 0.5 |  |  | Cl=0 at alpha= | -1.4015 | deg
|  |  |  | @ Cl=0.1, Cd= | 0.010424
|  |  |  | @ Cl=0.4, Cd= | 0.01056
|  |  |  | @ Cl=0.6, Cd= | 0.010127
alpha (deg) | Cl | Cd | Cm | Cl/Cd
-20 | -0.982 | 0.1701 | -0.022 | -5.772
-19.5 | -0.957 | 0.15849 | -0.022 | -6.038
-19 | -0.932 | 0.14847 | -0.022 | -6.276
-18.5 | -0.905 | 0.1466 | -0.021 | -6.176
-18 | -0.879 | 0.14704 | -0.021 | -5.975
-17.5 | -0.853 | 0.13584 | -0.021 | -6.28
-17 | -0.828 | 0.12477 | -0.021 | -6.639
-16.5 | -0.803 | 0.11648 | -0.021 | -6.897
-16 | -0.778 | 0.10911 | -0.021 | -7.133
-15.5 | -0.749 | 0.11158 | -0.02 | -6.717
-15 | -0.724 | 0.1014 | -0.02 | -7.144
-14.5 | -0.701 | 0.0926 | -0.021 | -7.566
-14 | -0.677 | 0.08442 | -0.022 | -8.025
-13.5 | -0.655 | 0.07615 | -0.022 | -8.602
-13 | -0.617 | 0.09093 | -0.018 | -6.789
-12.5 | -0.593 | 0.08039 | -0.019 | -7.382
-12 | -0.57 | 0.07203 | -0.021 | -7.915
-11.5 | -0.547 | 0.06427 | -0.022 | -8.517
-11 | -0.514 | 0.07004 | -0.019 | -7.338
-10.5 | -0.486 | 0.06832 | -0.018 | -7.117
-10 | -0.463 | 0.06023 | -0.02 | -7.681
-9.5 | -0.44 | 0.05261 | -0.021 | -8.366
-9 | -0.407 | 0.05707 | -0.018 | -7.137
-8.5 | -0.381 | 0.05441 | -0.018 | -6.994
-8 | -0.357 | 0.04837 | -0.02 | -7.375
-7.5 | -0.328 | 0.04881 | -0.018 | -6.715
-7 | -0.301 | 0.04572 | -0.019 | -6.594
-6.5 | -0.278 | 0.03963 | -0.021 | -7.02
-6 | -0.248 | 0.04115 | -0.019 | -6.032
-5.5 | -0.225 | 0.03518 | -0.021 | -6.394
-5 | -0.196 | 0.03624 | -0.02 | -5.398
-4.5 | -0.168 | 0.0358 | -0.019 | -4.689
-4 | -0.263 | 0.01118 | -0.031 | -23.509
-3.5 | -0.246 | 0.01106 | -0.031 | -22.228
-3 | -0.198 | 0.01086 | -0.031 | -18.251
-2.5 | -0.14 | 0.01072 | -0.031 | -13.089
-2 | -0.078 | 0.01059 | -0.031 | -7.342
-1.5 | -0.013 | 0.01051 | -0.031 | -1.223
-1 | 0.053 | 0.01046 | -0.031 | 5.074
-0.5 | 0.119 | 0.01041 | -0.031 | 11.465
0 | 0.186 | 0.01041 | -0.031 | 17.854
0.5 | 0.252 | 0.01044 | -0.03 | 24.147
1 | 0.318 | 0.0105 | -0.03 | 30.32
1.5 | 0.384 | 0.01055 | -0.03 | 36.419
2 | 0.45 | 0.01059 | -0.03 | 42.494
2.5 | 0.515 | 0.01069 | -0.03 | 48.224
3 | 0.58 | 0.01005 | -0.03 | 57.665
3.5 | 0.642 | 0.01029 | -0.03 | 62.391
4 | 0.7 | 0.01058 | -0.03 | 66.147
4.5 | 0.752 | 0.01064 | -0.03 | 70.637
5 | 0.793 | 0.01111 | -0.03 | 71.372
5.5 | 0.811 | 0.0117 | -0.03 | 69.367
6 | 0.761 | 0.01231 | -0.03 | 61.851
6.5 | 0.522 | 0.01288 | -0.029 | 40.576
7 | 0.555 | 0.01344 | -0.029 | 41.322
7.5 | 0.588 | 0.01405 | -0.029 | 41.84
8 | 0.621 | 0.01441 | -0.029 | 43.06
8.5 | 0.642 | 0.01574 | -0.029 | 40.801
9 | 0.679 | 0.01568 | -0.029 | 43.314
9.5 | 0.606 | 0.04901 | -0.022 | 12.357
10 | 0.671 | 0.03239 | -0.025 | 20.728
10.5 | 0.638 | 0.06932 | -0.017 | 9.204
11 | 0.72 | 0.03881 | -0.024 | 18.554
11.5 | 0.702 | 0.06806 | -0.02 | 10.309
12 | 0.786 | 0.03768 | -0.025 | 20.862
12.5 | 0.773 | 0.06143 | -0.022 | 12.589
13 | 0.773 | 0.08541 | -0.018 | 9.044
13.5 | 0.813 | 0.07767 | -0.02 | 10.466
14 | 0.827 | 0.09241 | -0.019 | 8.949
14.5 | 0.847 | 0.10523 | -0.018 | 8.047
15 | 0.875 | 0.10628 | -0.018 | 8.234
15.5 | 0.898 | 0.11736 | -0.018 | 7.651
16 | 0.922 | 0.12863 | -0.017 | 7.169
16.5 | 0.948 | 0.13889 | -0.017 | 6.823
17 | 0.974 | 0.14192 | -0.018 | 6.864
17.5 | 0.999 | 0.15477 | -0.018 | 6.453
18 | 1.025 | 0.15897 | -0.018 | 6.451
18.5 | 1.052 | 0.15926 | -0.018 | 6.607
19 | 1.076 | 0.17271 | -0.018 | 6.231
19.5 | 1.102 | 0.18321 | -0.018 | 6.016
20 | 1.128 | 0.1889 | -0.018 | 5.972

## 136. Re 16M Mach 0.50 (2)
BIGFOIL.COM POLAR EXPORT
ag10
AG10 |  |  |  | Cl Max: | 1.2243 | at alpha= | 20 | deg
XFOIL ncrit=9 |  |  |  | L/D Max: | 142.246 | at alpha= | 5.5 | deg
Re: | 16000000 |  |  | Cd Min: | 0.00538 | at alpha= | 4 | deg
Mach: | 0.5 |  |  | Cl=0 at alpha= | -1.3939 | deg
|  |  |  | @ Cl=0.1, Cd= | 0.0054164
|  |  |  | @ Cl=0.4, Cd= | 0.0055498
|  |  |  | @ Cl=0.6, Cd= | 0.0057794
alpha (deg) | Cl | Cd | Cm | Cl/Cd
-20 | -1.0443 | 0.30258 | 0.1363 | -3.4513
-19.5 | -1.0223 | 0.29345 | 0.1308 | -3.4837
-19 | -1.0006 | 0.28355 | 0.1252 | -3.5288
-18.5 | -0.9786 | 0.27587 | 0.1201 | -3.5473
-18 | -0.9564 | 0.268 | 0.1151 | -3.5687
-17.5 | -0.9344 | 0.25967 | 0.1101 | -3.5984
-17 | -0.9126 | 0.25101 | 0.1052 | -3.6357
-16.5 | -0.8911 | 0.2422 | 0.1003 | -3.6792
-16 | -0.8702 | 0.23329 | 0.0955 | -3.7301
-15.5 | -0.8499 | 0.22418 | 0.0908 | -3.7911
-15 | -0.8305 | 0.21512 | 0.0863 | -3.8606
-14.5 | -0.8096 | 0.20766 | 0.0822 | -3.8987
-14 | -0.789 | 0.20015 | 0.0782 | -3.942
-13.5 | -0.7687 | 0.19207 | 0.0744 | -4.0022
-13 | -0.7507 | 0.18386 | 0.0706 | -4.083
-12.5 | -0.7332 | 0.17563 | 0.0669 | -4.1747
-12 | -0.7169 | 0.16734 | 0.0634 | -4.2841
-11.5 | -0.7038 | 0.15872 | 0.0598 | -4.4342
-11 | -0.6908 | 0.1499 | 0.0563 | -4.6084
-10.5 | -0.6812 | 0.14053 | 0.0528 | -4.8474
-10 | -0.6711 | 0.13171 | 0.0494 | -5.0953
-9.5 | -0.6613 | 0.12307 | 0.046 | -5.3734
-8.5 | -0.6402 | 0.10711 | 0.0394 | -5.977
-8 | -0.6291 | 0.09962 | 0.036 | -6.315
-7.5 | -0.6182 | 0.09221 | 0.0325 | -6.7043
-7 | -0.6108 | 0.08514 | 0.0292 | -7.1741
-6.5 | -0.6007 | 0.07673 | 0.0217 | -7.8288
-6 | -0.5736 | 0.06562 | 0.0071 | -8.7412
-5.5 | -0.5334 | 0.05332 | -0.0087 | -10.0038
-4 | -0.3717 | 0.00739 | -0.04 | -50.2977
-3.5 | -0.2971 | 0.00603 | -0.0384 | -49.2703
-3 | -0.2243 | 0.00576 | -0.037 | -38.941
-2.5 | -0.1533 | 0.00564 | -0.036 | -27.1809
-2 | -0.0834 | 0.00555 | -0.0352 | -15.027
-1.5 | -0.0145 | 0.00549 | -0.0346 | -2.6412
-1 | 0.0538 | 0.00543 | -0.0341 | 9.9079
-0.5 | 0.1217 | 0.00541 | -0.0338 | 22.4954
0 | 0.1893 | 0.00541 | -0.0335 | 34.9908
0.5 | 0.2567 | 0.00543 | -0.0333 | 47.2744
1 | 0.3241 | 0.00549 | -0.0331 | 59.0346
1.5 | 0.3917 | 0.00554 | -0.0329 | 70.704
2 | 0.4596 | 0.00562 | -0.0326 | 81.7794
2.5 | 0.528 | 0.00569 | -0.0323 | 92.7944
3 | 0.5969 | 0.00579 | -0.0319 | 103.0915
3.5 | 0.667 | 0.00555 | -0.0318 | 120.1802
4 | 0.7326 | 0.00538 | -0.0299 | 136.171
4.5 | 0.8037 | 0.0058 | -0.0287 | 138.569
5 | 0.8761 | 0.00621 | -0.027 | 141.0789
5.5 | 0.9502 | 0.00668 | -0.0249 | 142.2455
6 | 1.0255 | 0.00764 | -0.0221 | 134.2277
6.5 | 1.0937 | 0.01117 | -0.0179 | 97.9141
7 | 1.1253 | 0.02077 | -0.0139 | 54.1791
7.5 | 1.124 | 0.03286 | -0.0136 | 34.2057
8 | 1.1054 | 0.04572 | -0.0193 | 24.1776
8.5 | 1.0903 | 0.06289 | -0.0369 | 17.3366
9 | 1.0694 | 0.07549 | -0.0464 | 14.1661
9.5 | 1.0504 | 0.08734 | -0.0534 | 12.0266
10 | 1.0338 | 0.09903 | -0.0598 | 10.4393
10.5 | 1.0188 | 0.11086 | -0.0658 | 9.19
11 | 1.0036 | 0.12326 | -0.072 | 8.1421
11.5 | 0.9944 | 0.13526 | -0.0778 | 7.3518
12 | 0.9889 | 0.14729 | -0.0835 | 6.714
12.5 | 0.9859 | 0.15955 | -0.0895 | 6.1793
13 | 0.9864 | 0.17188 | -0.0955 | 5.7389
13.5 | 0.9901 | 0.18436 | -0.1017 | 5.3705
14 | 0.9978 | 0.19682 | -0.1079 | 5.0696
14.5 | 1.0105 | 0.20784 | -0.1134 | 4.8619
15 | 1.0256 | 0.21835 | -0.1188 | 4.697
15.5 | 1.0429 | 0.22836 | -0.1241 | 4.5669
16 | 1.062 | 0.23757 | -0.1292 | 4.4703
16.5 | 1.0819 | 0.24645 | -0.1342 | 4.3899
17 | 0.7824 | 0.20641 | -0.0861 | 3.7905
17.5 | 0.7912 | 0.21324 | -0.0889 | 3.7104
18 | 1.1406 | 0.2773 | -0.1515 | 4.1132
18.5 | 1.161 | 0.28755 | -0.1573 | 4.0376
19 | 1.182 | 0.29743 | -0.1632 | 3.974
19.5 | 1.2031 | 0.30711 | -0.169 | 3.9175
20 | 1.2243 | 0.31632 | -0.1747 | 3.8704

## 137. Re 18M Mach 0.00 (1)
BIGFOIL.COM POLAR EXPORT
ag10
AG10 |  |  |  | Cl Max: | 0.952 | at alpha= | 9.5 | deg
JavaFoil+Calcfoil stall+Eppler ext transition |  |  |  | L/D Max: | 79.109 | at alpha= | 7 | deg
Re: | 18000000 |  |  | Cd Min: | 0.00979 | at alpha= | 3.5 | deg
Mach: | 0 |  |  | Cl=0 at alpha= | -1.4035 | deg
|  |  |  | @ Cl=0.1, Cd= | 0.010081
|  |  |  | @ Cl=0.4, Cd= | 0.010141
|  |  |  | @ Cl=0.6, Cd= | 0.07585
alpha (deg) | Cl | Cd | Cm | Cl/Cd
-12.5 | -0.386 | 0.0804 | -0.016 | -4.799
-12 | -0.401 | 0.07642 | -0.016 | -5.245
-11.5 | -0.415 | 0.07171 | -0.016 | -5.788
-11 | -0.428 | 0.06767 | -0.016 | -6.323
-10.5 | -0.439 | 0.06318 | -0.016 | -6.952
-10 | -0.448 | 0.05975 | -0.017 | -7.496
-9.5 | -0.454 | 0.0562 | -0.017 | -8.075
-9 | -0.456 | 0.05262 | -0.017 | -8.675
-8.5 | -0.457 | 0.04778 | -0.018 | -9.566
-8 | -0.463 | 0.03712 | -0.021 | -12.472
-7.5 | -0.534 | 0.01099 | -0.028 | -48.575
-7 | -0.512 | 0.01083 | -0.028 | -47.298
-6.5 | -0.486 | 0.01069 | -0.028 | -45.446
-6 | -0.454 | 0.01083 | -0.028 | -41.911
-5.5 | -0.417 | 0.01078 | -0.028 | -38.726
-5 | -0.376 | 0.01043 | -0.027 | -36.061
-4.5 | -0.331 | 0.0103 | -0.027 | -32.157
-4 | -0.283 | 0.0105 | -0.027 | -26.962
-3.5 | -0.232 | 0.01039 | -0.027 | -22.331
-3 | -0.179 | 0.01032 | -0.027 | -17.328
-2.5 | -0.124 | 0.01025 | -0.027 | -12.101
-2 | -0.068 | 0.01018 | -0.027 | -6.676
-1.5 | -0.011 | 0.01016 | -0.027 | -1.101
-1 | 0.046 | 0.0101 | -0.027 | 4.557
-0.5 | 0.103 | 0.01008 | -0.027 | 10.261
0 | 0.161 | 0.01007 | -0.026 | 15.991
0.5 | 0.218 | 0.01009 | -0.026 | 21.634
1 | 0.276 | 0.0098 | -0.026 | 28.125
1.5 | 0.333 | 0.00984 | -0.026 | 33.847
2 | 0.39 | 0.01018 | -0.026 | 38.314
2.5 | 0.447 | 0.00996 | -0.026 | 44.87
3 | 0.503 | 0.01031 | -0.026 | 48.807
3.5 | 0.559 | 0.00979 | -0.026 | 57.097
4 | 0.613 | 0.01 | -0.026 | 61.301
4.5 | 0.665 | 0.01027 | -0.026 | 64.743
5 | 0.715 | 0.01051 | -0.026 | 68.068
5.5 | 0.762 | 0.01053 | -0.026 | 72.389
6 | 0.805 | 0.01043 | -0.026 | 77.199
6.5 | 0.844 | 0.01073 | -0.026 | 78.648
7 | 0.877 | 0.01109 | -0.025 | 79.109
7.5 | 0.905 | 0.01144 | -0.025 | 79.103
8 | 0.926 | 0.01179 | -0.025 | 78.546
8.5 | 0.941 | 0.01219 | -0.025 | 77.2
9 | 0.95 | 0.01259 | -0.025 | 75.403
9.5 | 0.952 | 0.01312 | -0.025 | 72.562
10 | 0.947 | 0.0136 | -0.025 | 69.67
10.5 | 0.937 | 0.01417 | -0.025 | 66.149
11 | 0.922 | 0.01498 | -0.025 | 61.519
11.5 | 0.902 | 0.01621 | -0.025 | 55.622
12 | 0.844 | 0.01858 | -0.024 | 45.437
12.5 | 0.787 | 0.0256 | -0.023 | 30.747
13 | 0.717 | 0.04381 | -0.021 | 16.37
13.5 | 0.67 | 0.05652 | -0.02 | 11.858
14 | 0.63 | 0.06696 | -0.019 | 9.412
14.5 | 0.594 | 0.07585 | -0.018 | 7.83

## 138. Re 18M Mach 0.00 (2)
BIGFOIL.COM POLAR EXPORT
ag10
AG10 |  |  |  | Cl Max: | 1.9604 | at alpha= | 18 | deg
XFOIL ncrit=9 |  |  |  | L/D Max: | 142.731 | at alpha= | 8.5 | deg
Re: | 18000000 |  |  | Cd Min: | 0.00516 | at alpha= | 4.5 | deg
Mach: | 0 |  |  | Cl=0 at alpha= | -1.4219 | deg
|  |  |  | @ Cl=0.1, Cd= | 0.0053209
|  |  |  | @ Cl=0.4, Cd= | 0.0054773
|  |  |  | @ Cl=0.6, Cd= | 0.0054837
alpha (deg) | Cl | Cd | Cm | Cl/Cd
-14.5 | -1.3927 | 0.02668 | -0.0336 | -52.2001
-14 | -1.356 | 0.0227 | -0.0336 | -59.7357
-13.5 | -1.3136 | 0.01985 | -0.0333 | -66.1763
-13 | -1.2682 | 0.01751 | -0.033 | -72.4272
-12.5 | -1.2199 | 0.01576 | -0.0326 | -77.4048
-12 | -1.1701 | 0.0142 | -0.0323 | -82.4014
-11.5 | -1.1193 | 0.01279 | -0.032 | -87.5137
-11 | -1.0673 | 0.01156 | -0.0317 | -92.327
-10.5 | -1.0144 | 0.01053 | -0.0314 | -96.3343
-10 | -0.9606 | 0.00969 | -0.0312 | -99.1331
-9.5 | -0.9063 | 0.0089 | -0.031 | -101.8315
-9 | -0.8516 | 0.00819 | -0.0308 | -103.9805
-8.5 | -0.7964 | 0.00756 | -0.0306 | -105.3439
-8 | -0.7408 | 0.00704 | -0.0305 | -105.2273
-7.5 | -0.685 | 0.00661 | -0.0303 | -103.6309
-7 | -0.6319 | 0.00617 | -0.0295 | -102.4149
-6.5 | -0.5764 | 0.006 | -0.0292 | -96.0667
-6 | -0.5202 | 0.00589 | -0.0291 | -88.3192
-5.5 | -0.4638 | 0.00579 | -0.0291 | -80.1036
-5 | -0.4071 | 0.0057 | -0.0291 | -71.4211
-4 | -0.2935 | 0.00554 | -0.0291 | -52.9783
-3.5 | -0.2367 | 0.0055 | -0.0291 | -43.0364
-3 | -0.1797 | 0.00545 | -0.0291 | -32.9725
-2.5 | -0.1228 | 0.00542 | -0.0291 | -22.6568
-2 | -0.0659 | 0.00539 | -0.0291 | -12.2263
-1.5 | -0.0089 | 0.00536 | -0.0291 | -1.6604
-1 | 0.0481 | 0.00533 | -0.0291 | 9.0244
-0.5 | 0.1051 | 0.00532 | -0.0291 | 19.7556
0 | 0.162 | 0.00532 | -0.0291 | 30.4511
0.5 | 0.219 | 0.00533 | -0.0291 | 41.0882
1 | 0.2759 | 0.00538 | -0.0291 | 51.2825
1.5 | 0.3328 | 0.0054 | -0.0292 | 61.6296
2 | 0.3896 | 0.00547 | -0.0292 | 71.2249
2.5 | 0.4465 | 0.00551 | -0.0293 | 81.0345
3 | 0.5032 | 0.0056 | -0.0294 | 89.8571
3.5 | 0.5599 | 0.00568 | -0.0296 | 98.5739
4 | 0.6171 | 0.0054 | -0.03 | 114.2778
4.5 | 0.67 | 0.00516 | -0.0293 | 129.845
5 | 0.7261 | 0.00544 | -0.0292 | 133.4743
5.5 | 0.7821 | 0.00574 | -0.0291 | 136.2544
6 | 0.8378 | 0.00603 | -0.029 | 138.9386
6.5 | 0.8935 | 0.00632 | -0.0289 | 141.3766
7 | 0.9488 | 0.00666 | -0.0288 | 142.4625
7.5 | 1.0039 | 0.00706 | -0.0286 | 142.1955
8 | 1.0587 | 0.00742 | -0.0284 | 142.6819
8.5 | 1.1133 | 0.0078 | -0.0283 | 142.7308
9 | 1.1676 | 0.0082 | -0.0281 | 142.3902
9.5 | 1.2215 | 0.00863 | -0.0278 | 141.5411
10 | 1.2751 | 0.00906 | -0.0276 | 140.7395
10.5 | 1.3283 | 0.00953 | -0.0273 | 139.3809
11 | 1.3811 | 0.01003 | -0.027 | 137.6969
11.5 | 1.4335 | 0.01056 | -0.0266 | 135.7481
12 | 1.4852 | 0.01115 | -0.0262 | 133.2018
12.5 | 1.5356 | 0.01194 | -0.0257 | 128.6097
13 | 1.5831 | 0.01331 | -0.0248 | 118.9406
13.5 | 1.6313 | 0.0143 | -0.0241 | 114.0769
14 | 1.6787 | 0.01531 | -0.0232 | 109.6473
14.5 | 1.7253 | 0.0163 | -0.0224 | 105.8466
15 | 1.7698 | 0.01751 | -0.0213 | 101.0737
15.5 | 1.8121 | 0.0189 | -0.02 | 95.8783
16 | 1.8517 | 0.02048 | -0.0185 | 90.415
16.5 | 1.8881 | 0.02225 | -0.0167 | 84.8584
17 | 1.9201 | 0.02425 | -0.0145 | 79.1794
17.5 | 1.9454 | 0.02663 | -0.0118 | 73.0529
18 | 1.9604 | 0.02943 | -0.0082 | 66.6123
18.5 | 1.9442 | 0.03307 | -0.0017 | 58.7904
19 | 1.9125 | 0.0415 | -0.0031 | 46.0843
19.5 | 1.7534 | 0.0799 | -0.0306 | 21.9449

## 139. Re 18M Mach 0.10 (1)
BIGFOIL.COM POLAR EXPORT
ag10
AG10 |  |  |  | Cl Max: | 0.942 | at alpha= | 9 | deg
JavaFoil+Calcfoil stall+Eppler ext transition |  |  |  | L/D Max: | 78.954 | at alpha= | 7 | deg
Re: | 18000000 |  |  | Cd Min: | 0.00979 | at alpha= | 3.5 | deg
Mach: | 0.1 |  |  | Cl=0 at alpha= | -1.4035 | deg
|  |  |  | @ Cl=0.1, Cd= | 0.010091
|  |  |  | @ Cl=0.4, Cd= | 0.01016
|  |  |  | @ Cl=0.6, Cd= | 0.07538
alpha (deg) | Cl | Cd | Cm | Cl/Cd
-12.5 | -0.352 | 0.08196 | -0.016 | -4.293
-12 | -0.37 | 0.07727 | -0.016 | -4.785
-11.5 | -0.387 | 0.07285 | -0.016 | -5.31
-11 | -0.403 | 0.06831 | -0.016 | -5.898
-10.5 | -0.417 | 0.06393 | -0.016 | -6.527
-10 | -0.429 | 0.06037 | -0.016 | -7.108
-9.5 | -0.438 | 0.0569 | -0.017 | -7.697
-9 | -0.444 | 0.05327 | -0.017 | -8.326
-8.5 | -0.446 | 0.04906 | -0.018 | -9.091
-8 | -0.449 | 0.04148 | -0.02 | -10.826
-7.5 | -0.528 | 0.01117 | -0.028 | -47.228
-7 | -0.508 | 0.01084 | -0.028 | -46.881
-6.5 | -0.483 | 0.01071 | -0.028 | -45.119
-6 | -0.453 | 0.01087 | -0.028 | -41.679
-5.5 | -0.417 | 0.01081 | -0.028 | -38.581
-5 | -0.377 | 0.01045 | -0.028 | -36.059
-4.5 | -0.332 | 0.01034 | -0.027 | -32.129
-4 | -0.284 | 0.0105 | -0.027 | -27.05
-3.5 | -0.233 | 0.01041 | -0.027 | -22.387
-3 | -0.18 | 0.01034 | -0.027 | -17.374
-2.5 | -0.125 | 0.01026 | -0.027 | -12.149
-2 | -0.068 | 0.0102 | -0.027 | -6.699
-1.5 | -0.011 | 0.01016 | -0.027 | -1.106
-1 | 0.046 | 0.01011 | -0.027 | 4.578
-0.5 | 0.104 | 0.01009 | -0.027 | 10.309
0 | 0.162 | 0.01008 | -0.027 | 16.056
0.5 | 0.219 | 0.0101 | -0.026 | 21.721
1 | 0.277 | 0.00981 | -0.026 | 28.239
1.5 | 0.335 | 0.01016 | -0.026 | 32.939
2 | 0.392 | 0.01019 | -0.026 | 38.463
2.5 | 0.449 | 0.00998 | -0.026 | 45.015
3 | 0.506 | 0.01031 | -0.026 | 49.046
3.5 | 0.561 | 0.00979 | -0.026 | 57.362
4 | 0.616 | 0.01002 | -0.026 | 61.434
4.5 | 0.668 | 0.01028 | -0.026 | 64.995
5 | 0.718 | 0.01052 | -0.026 | 68.299
5.5 | 0.765 | 0.01016 | -0.026 | 75.309
6 | 0.808 | 0.01048 | -0.026 | 77.088
6.5 | 0.846 | 0.01078 | -0.026 | 78.435
7 | 0.878 | 0.01112 | -0.026 | 78.954
7.5 | 0.904 | 0.01148 | -0.026 | 78.768
8 | 0.924 | 0.01188 | -0.026 | 77.768
8.5 | 0.937 | 0.0123 | -0.026 | 76.15
9 | 0.942 | 0.01273 | -0.025 | 74.023
9.5 | 0.941 | 0.01324 | -0.025 | 71.065
10 | 0.933 | 0.01377 | -0.025 | 67.766
10.5 | 0.918 | 0.01435 | -0.025 | 64.001
11 | 0.898 | 0.01528 | -0.025 | 58.791
11.5 | 0.864 | 0.01509 | -0.025 | 57.262
12 | 0.791 | 0.0231 | -0.024 | 34.25
12.5 | 0.73 | 0.03377 | -0.022 | 21.603
13 | 0.667 | 0.05126 | -0.02 | 13.008
13.5 | 0.621 | 0.06284 | -0.019 | 9.878
14 | 0.577 | 0.07538 | -0.018 | 7.651

## 140. Re 18M Mach 0.10 (2)
BIGFOIL.COM POLAR EXPORT
ag10
AG10 |  |  |  | Cl Max: | 0.9555 | at alpha= | 7 | deg
XFOIL ncrit=9 |  |  |  | L/D Max: | 141.976 | at alpha= | 7 | deg
Re: | 18000000 |  |  | Cd Min: | 0.00517 | at alpha= | 4.5 | deg
Mach: | 0.1 |  |  | Cl=0 at alpha= | -1.4207 | deg
|  |  |  | @ Cl=0.1, Cd= | 0.005321
|  |  |  | @ Cl=0.4, Cd= | 0.0054757
|  |  |  | @ Cl=0.6, Cd= | 0.0055016
alpha (deg) | Cl | Cd | Cm | Cl/Cd
-12.5 | -1.2175 | 0.02258 | -0.0344 | -53.9194
-12 | -1.1755 | 0.01841 | -0.0343 | -63.8512
-11.5 | -1.1281 | 0.01555 | -0.034 | -72.5466
-11 | -1.0775 | 0.01343 | -0.0335 | -80.2308
-10.5 | -1.0248 | 0.01184 | -0.0331 | -86.5541
-10 | -0.9707 | 0.01063 | -0.0327 | -91.317
-9.5 | -0.916 | 0.00955 | -0.0323 | -95.9162
-9 | -0.8605 | 0.00864 | -0.032 | -99.5949
-8.5 | -0.8045 | 0.00785 | -0.0317 | -102.4841
-8 | -0.7482 | 0.00724 | -0.0314 | -103.3425
-7.5 | -0.6915 | 0.00676 | -0.0312 | -102.2929
-6.5 | -0.5815 | 0.00605 | -0.0298 | -96.1157
-6 | -0.5246 | 0.00593 | -0.0296 | -88.4654
-5.5 | -0.4676 | 0.00582 | -0.0295 | -80.3436
-5 | -0.4104 | 0.00572 | -0.0294 | -71.7483
-4 | -0.2957 | 0.00555 | -0.0294 | -53.2793
-3.5 | -0.2384 | 0.0055 | -0.0293 | -43.3455
-3 | -0.1811 | 0.00546 | -0.0293 | -33.1685
-2 | -0.0664 | 0.00539 | -0.0293 | -12.3191
-1.5 | -0.0091 | 0.00536 | -0.0293 | -1.6978
-1 | 0.0483 | 0.00533 | -0.0293 | 9.0619
-0.5 | 0.1056 | 0.00532 | -0.0293 | 19.8496
0 | 0.1629 | 0.00532 | -0.0293 | 30.6203
0.5 | 0.2202 | 0.00533 | -0.0292 | 41.3133
1 | 0.2774 | 0.00538 | -0.0293 | 51.5613
1.5 | 0.3347 | 0.0054 | -0.0293 | 61.9815
2 | 0.3919 | 0.00547 | -0.0293 | 71.6453
2.5 | 0.4491 | 0.00551 | -0.0294 | 81.5064
3 | 0.5061 | 0.0056 | -0.0295 | 90.375
3.5 | 0.5633 | 0.00568 | -0.0296 | 99.1725
4 | 0.6209 | 0.0054 | -0.0301 | 114.9815
4.5 | 0.6742 | 0.00517 | -0.0293 | 130.4062
5 | 0.7307 | 0.00547 | -0.0292 | 133.5832
5.5 | 0.7872 | 0.00576 | -0.0291 | 136.6667
6 | 0.8434 | 0.00606 | -0.0289 | 139.1749
6.5 | 0.8996 | 0.00635 | -0.0288 | 141.6693
7 | 0.9555 | 0.00673 | -0.0286 | 141.9762

## 141. Re 18M Mach 0.25 (1)
BIGFOIL.COM POLAR EXPORT
ag10
AG10 |  |  |  | Cl Max: | 0.901 | at alpha= | 8 | deg
JavaFoil+Calcfoil stall+Eppler ext transition |  |  |  | L/D Max: | 77.215 | at alpha= | 6.5 | deg
Re: | 18000000 |  |  | Cd Min: | 0.00987 | at alpha= | 3.5 | deg
Mach: | 0.25 |  |  | Cl=0 at alpha= | -1.4 | deg
|  |  |  | @ Cl=0.1, Cd= | 0.010134
|  |  |  | @ Cl=0.4, Cd= | 0.07901
|  |  |  | @ Cl=0.6, Cd= | 0.07901
alpha (deg) | Cl | Cd | Cm | Cl/Cd
-11.5 | -0.057 | 0.07597 | -0.016 | -0.745
-11 | -0.157 | 0.07197 | -0.016 | -2.184
-10.5 | -0.212 | 0.06801 | -0.016 | -3.117
-10 | -0.258 | 0.06429 | -0.015 | -4.009
-9.5 | -0.298 | 0.06063 | -0.016 | -4.907
-9 | -0.331 | 0.05654 | -0.016 | -5.858
-8.5 | -0.358 | 0.05296 | -0.016 | -6.756
-8 | -0.378 | 0.04843 | -0.017 | -7.8
-7.5 | -0.387 | 0.0456 | -0.017 | -8.48
-7 | -0.39 | 0.03971 | -0.019 | -9.824
-6.5 | -0.461 | 0.01085 | -0.029 | -42.463
-6 | -0.441 | 0.01101 | -0.029 | -40.054
-5.5 | -0.413 | 0.01094 | -0.028 | -37.716
-5 | -0.377 | 0.01086 | -0.028 | -34.735
-4.5 | -0.335 | 0.01074 | -0.028 | -31.235
-4 | -0.289 | 0.01061 | -0.028 | -27.189
-3.5 | -0.238 | 0.01049 | -0.028 | -22.65
-3 | -0.184 | 0.01041 | -0.028 | -17.665
-2.5 | -0.128 | 0.01033 | -0.028 | -12.368
-2 | -0.07 | 0.01026 | -0.028 | -6.836
-1.5 | -0.012 | 0.01021 | -0.028 | -1.131
-1 | 0.048 | 0.01016 | -0.027 | 4.679
-0.5 | 0.107 | 0.01013 | -0.027 | 10.549
0 | 0.166 | 0.01013 | -0.027 | 16.416
0.5 | 0.226 | 0.01015 | -0.027 | 22.229
1 | 0.285 | 0.01019 | -0.027 | 27.947
1.5 | 0.344 | 0.01022 | -0.027 | 33.624
2 | 0.403 | 0.01025 | -0.027 | 39.292
2.5 | 0.461 | 0.01031 | -0.027 | 44.774
3 | 0.52 | 0.0104 | -0.027 | 49.951
3.5 | 0.577 | 0.00987 | -0.027 | 58.438
4 | 0.632 | 0.01012 | -0.027 | 62.405
4.5 | 0.685 | 0.01038 | -0.027 | 65.983
5 | 0.735 | 0.01066 | -0.027 | 68.985
5.5 | 0.781 | 0.01036 | -0.026 | 75.38
6 | 0.821 | 0.01072 | -0.026 | 76.632
6.5 | 0.854 | 0.01107 | -0.026 | 77.215
7 | 0.88 | 0.01145 | -0.026 | 76.801
7.5 | 0.895 | 0.01187 | -0.026 | 75.423
8 | 0.901 | 0.01233 | -0.026 | 73.042
8.5 | 0.894 | 0.01287 | -0.026 | 69.493
9 | 0.876 | 0.01344 | -0.026 | 65.205
9.5 | 0.846 | 0.014 | -0.026 | 60.396
10 | 0.804 | 0.01492 | -0.026 | 53.863
10.5 | 0.751 | 0.01625 | -0.026 | 46.207
11 | 0.639 | 0.02406 | -0.024 | 26.542
11.5 | 0.536 | 0.04427 | -0.021 | 12.11
12 | 0.451 | 0.06106 | -0.019 | 7.393
12.5 | 0.369 | 0.07098 | -0.018 | 5.205
13 | 0.284 | 0.07901 | -0.017 | 3.592

## 142. Re 18M Mach 0.25 (2)
BIGFOIL.COM POLAR EXPORT
ag10
AG10 |  |  |  | Cl Max: | 1.612 | at alpha= | 13 | deg
XFOIL ncrit=9 |  |  |  | L/D Max: | 142.177 | at alpha= | 6.5 | deg
Re: | 18000000 |  |  | Cd Min: | 0.00527 | at alpha= | 4.5 | deg
Mach: | 0.25 |  |  | Cl=0 at alpha= | -1.4165 | deg
|  |  |  | @ Cl=0.1, Cd= | 0.0053244
|  |  |  | @ Cl=0.4, Cd= | 0.005475
|  |  |  | @ Cl=0.6, Cd= | 0.0056319
alpha (deg) | Cl | Cd | Cm | Cl/Cd
-20 | -0.9544 | 0.27379 | 0.1172 | -3.4859
-19.5 | -0.9367 | 0.26748 | 0.1129 | -3.5019
-19 | -0.9189 | 0.26106 | 0.1086 | -3.5199
-18.5 | -0.9012 | 0.25447 | 0.1044 | -3.5415
-18 | -0.8836 | 0.24741 | 0.1002 | -3.5714
-17.5 | -0.8666 | 0.23966 | 0.0959 | -3.616
-17 | -0.8514 | 0.23032 | 0.0915 | -3.6966
-16 | -0.8197 | 0.21508 | 0.0836 | -3.8111
-15.5 | -0.8027 | 0.20862 | 0.0801 | -3.8477
-15 | -0.7863 | 0.20206 | 0.0767 | -3.8914
-14 | -0.7541 | 0.18866 | 0.0703 | -3.9971
-13.5 | -0.7397 | 0.18115 | 0.0671 | -4.0834
-13 | -0.7267 | 0.17356 | 0.064 | -4.187
-12.5 | -0.7396 | 0.15604 | 0.0582 | -4.7398
-12 | -0.7309 | 0.14795 | 0.055 | -4.9402
-11.5 | -0.72 | 0.14076 | 0.0522 | -5.1151
-11 | -0.7092 | 0.1337 | 0.0495 | -5.3044
-10.5 | -0.699 | 0.12659 | 0.0467 | -5.5218
-10 | -0.6891 | 0.11942 | 0.0438 | -5.7704
-8 | -0.7876 | 0.01117 | -0.0367 | -70.5103
-7.5 | -0.7288 | 0.00876 | -0.036 | -83.1963
-7 | -0.671 | 0.00748 | -0.0345 | -89.7059
-6.5 | -0.611 | 0.00664 | -0.0335 | -92.0181
-6 | -0.5501 | 0.00619 | -0.0328 | -88.8691
-5.5 | -0.4894 | 0.00598 | -0.0322 | -81.8395
-5 | -0.4288 | 0.00584 | -0.0317 | -73.4247
-4.5 | -0.3684 | 0.00574 | -0.0313 | -64.1812
-4 | -0.3082 | 0.00566 | -0.0311 | -54.4523
-3.5 | -0.2482 | 0.00553 | -0.0308 | -44.8825
-3 | -0.1884 | 0.00551 | -0.0306 | -34.1924
-2.5 | -0.1288 | 0.00544 | -0.0305 | -23.6765
-2 | -0.0693 | 0.0054 | -0.0303 | -12.8333
-1.5 | -0.0099 | 0.00537 | -0.0302 | -1.8436
-1 | 0.0494 | 0.00535 | -0.0302 | 9.2336
-0.5 | 0.1086 | 0.00532 | -0.0301 | 20.4135
0 | 0.1678 | 0.00533 | -0.0301 | 31.4822
0.5 | 0.2269 | 0.00533 | -0.03 | 42.5704
1 | 0.286 | 0.0054 | -0.03 | 52.963
1.5 | 0.3451 | 0.00541 | -0.03 | 63.7893
2 | 0.4042 | 0.00548 | -0.03 | 73.7591
2.5 | 0.4634 | 0.00554 | -0.03 | 83.6462
3 | 0.5225 | 0.00564 | -0.03 | 92.6418
3.5 | 0.5818 | 0.00572 | -0.0301 | 101.7133
4 | 0.6417 | 0.00543 | -0.0304 | 118.1768
4.5 | 0.6972 | 0.00527 | -0.0294 | 132.296
5 | 0.7564 | 0.00557 | -0.0291 | 135.7989
5.5 | 0.8156 | 0.00589 | -0.0287 | 138.472
6 | 0.8748 | 0.00621 | -0.0283 | 140.8696
6.5 | 0.9341 | 0.00657 | -0.0278 | 142.1766
7 | 0.9934 | 0.007 | -0.0271 | 141.9143
7.5 | 1.0528 | 0.00743 | -0.0265 | 141.6958
8 | 1.1122 | 0.0079 | -0.0257 | 140.7848
8.5 | 1.1716 | 0.00838 | -0.0248 | 139.8091
9 | 1.2311 | 0.00891 | -0.0238 | 138.1706
9.5 | 1.2906 | 0.00952 | -0.0227 | 135.5672
10 | 1.3499 | 0.0102 | -0.0214 | 132.3431
10.5 | 1.4087 | 0.01107 | -0.02 | 127.2538
11 | 1.4664 | 0.01222 | -0.0182 | 120
11.5 | 1.5216 | 0.01388 | -0.0161 | 109.6254
12 | 1.5711 | 0.01645 | -0.0135 | 95.5076
12.5 | 1.6055 | 0.02107 | -0.0101 | 76.1984
13 | 1.612 | 0.02849 | -0.006 | 56.5813
13.5 | 1.5883 | 0.03716 | -0.0024 | 42.7422
14 | 1.5495 | 0.04759 | -0.0078 | 32.5594
14.5 | 1.5167 | 0.06858 | -0.0268 | 22.1158
15 | 1.4683 | 0.08476 | -0.0354 | 17.323
15.5 | 1.4151 | 0.10104 | -0.0439 | 14.0053
16 | 1.3517 | 0.11969 | -0.0544 | 11.2933
16.5 | 1.2819 | 0.14098 | -0.067 | 9.0928
17 | 1.2183 | 0.16353 | -0.0808 | 7.45
17.5 | 1.1746 | 0.18411 | -0.0936 | 6.3799
18 | 1.1394 | 0.20547 | -0.107 | 5.5453

## 143. Re 18M Mach 0.50 (1)
BIGFOIL.COM POLAR EXPORT
ag10
AG10 |  |  |  | Cl Max: | 1.128 | at alpha= | 20 | deg
JavaFoil+Calcfoil stall+Eppler ext transition |  |  |  | L/D Max: | 72.37 | at alpha= | 5 | deg
Re: | 18000000 |  |  | Cd Min: | 0.01033 | at alpha= | 3.5 | deg
Mach: | 0.5 |  |  | Cl=0 at alpha= | -1.4015 | deg
|  |  |  | @ Cl=0.1, Cd= | 0.010356
|  |  |  | @ Cl=0.4, Cd= | 0.010512
|  |  |  | @ Cl=0.6, Cd= | 0.010642
alpha (deg) | Cl | Cd | Cm | Cl/Cd
-20 | -0.982 | 0.1753 | -0.022 | -5.601
-19.5 | -0.957 | 0.16159 | -0.022 | -5.922
-19 | -0.932 | 0.15177 | -0.022 | -6.14
-18.5 | -0.905 | 0.1509 | -0.021 | -6
-18 | -0.878 | 0.15102 | -0.021 | -5.817
-17.5 | -0.853 | 0.13981 | -0.021 | -6.1
-17 | -0.828 | 0.12897 | -0.021 | -6.417
-16.5 | -0.803 | 0.12083 | -0.021 | -6.642
-16 | -0.777 | 0.11279 | -0.021 | -6.892
-15.5 | -0.749 | 0.11732 | -0.02 | -6.382
-15 | -0.724 | 0.10627 | -0.02 | -6.811
-14.5 | -0.699 | 0.09736 | -0.02 | -7.18
-14 | -0.674 | 0.08961 | -0.021 | -7.525
-13.5 | -0.65 | 0.08255 | -0.021 | -7.874
-13 | -0.618 | 0.08994 | -0.019 | -6.866
-12.5 | -0.594 | 0.07957 | -0.02 | -7.463
-12 | -0.571 | 0.07108 | -0.021 | -8.031
-11.5 | -0.549 | 0.06288 | -0.022 | -8.727
-11 | -0.514 | 0.06969 | -0.019 | -7.378
-10.5 | -0.486 | 0.06772 | -0.018 | -7.183
-10 | -0.463 | 0.05947 | -0.02 | -7.789
-9.5 | -0.441 | 0.05139 | -0.022 | -8.588
-9 | -0.408 | 0.05706 | -0.018 | -7.144
-8.5 | -0.381 | 0.05404 | -0.018 | -7.048
-8 | -0.357 | 0.04808 | -0.02 | -7.426
-7.5 | -0.328 | 0.04851 | -0.019 | -6.763
-7 | -0.302 | 0.0452 | -0.019 | -6.68
-6.5 | -0.28 | 0.0383 | -0.022 | -7.298
-6 | -0.248 | 0.04105 | -0.019 | -6.051
-5.5 | -0.226 | 0.03456 | -0.022 | -6.528
-5 | -0.195 | 0.03664 | -0.02 | -5.331
-4.5 | -0.168 | 0.03496 | -0.02 | -4.819
-4 | -0.263 | 0.01112 | -0.031 | -23.646
-3.5 | -0.246 | 0.01097 | -0.031 | -22.409
-3 | -0.198 | 0.01078 | -0.031 | -18.38
-2.5 | -0.14 | 0.01064 | -0.031 | -13.195
-2 | -0.078 | 0.01052 | -0.031 | -7.397
-1.5 | -0.013 | 0.01043 | -0.031 | -1.232
-1 | 0.053 | 0.01037 | -0.031 | 5.116
-0.5 | 0.119 | 0.01035 | -0.031 | 11.532
0 | 0.186 | 0.01034 | -0.031 | 17.979
0.5 | 0.252 | 0.01037 | -0.03 | 24.321
1 | 0.318 | 0.01042 | -0.03 | 30.532
1.5 | 0.384 | 0.0105 | -0.03 | 36.598
2 | 0.45 | 0.01055 | -0.03 | 42.65
2.5 | 0.515 | 0.01064 | -0.03 | 48.41
3 | 0.58 | 0.01079 | -0.03 | 53.711
3.5 | 0.642 | 0.01033 | -0.03 | 62.118
4 | 0.7 | 0.01068 | -0.03 | 65.557
4.5 | 0.752 | 0.01108 | -0.03 | 67.853
5 | 0.793 | 0.01096 | -0.03 | 72.37
5.5 | 0.811 | 0.01153 | -0.03 | 70.392
6 | 0.761 | 0.01215 | -0.03 | 62.632
6.5 | 0.522 | 0.01272 | -0.029 | 41.083
7 | 0.555 | 0.01324 | -0.029 | 41.924
7.5 | 0.588 | 0.01388 | -0.029 | 42.344
8 | 0.621 | 0.01422 | -0.029 | 43.653
8.5 | 0.653 | 0.01626 | -0.029 | 40.161
9 | 0.686 | 0.01637 | -0.029 | 41.885
9.5 | 0.611 | 0.04578 | -0.022 | 13.348
10 | 0.684 | 0.02782 | -0.026 | 24.575
10.5 | 0.64 | 0.06785 | -0.018 | 9.428
11 | 0.73 | 0.03463 | -0.025 | 21.068
11.5 | 0.704 | 0.06598 | -0.02 | 10.674
12 | 0.78 | 0.04014 | -0.025 | 19.439
12.5 | 0.771 | 0.06308 | -0.022 | 12.22
13 | 0.773 | 0.08467 | -0.018 | 9.135
13.5 | 0.801 | 0.08838 | -0.019 | 9.062
14 | 0.821 | 0.09988 | -0.018 | 8.224
14.5 | 0.844 | 0.11198 | -0.017 | 7.539
15 | 0.873 | 0.11072 | -0.018 | 7.889
15.5 | 0.897 | 0.12167 | -0.017 | 7.372
16 | 0.922 | 0.13348 | -0.017 | 6.905
16.5 | 0.947 | 0.14374 | -0.017 | 6.591
17 | 0.974 | 0.14537 | -0.018 | 6.701
17.5 | 0.999 | 0.158 | -0.018 | 6.321
18 | 1.025 | 0.16358 | -0.018 | 6.269
18.5 | 1.052 | 0.1628 | -0.018 | 6.463
19 | 1.076 | 0.17853 | -0.018 | 6.028
19.5 | 1.102 | 0.18767 | -0.018 | 5.873
20 | 1.128 | 0.19447 | -0.018 | 5.801

## 144. Re 18M Mach 0.50 (2)
BIGFOIL.COM POLAR EXPORT
ag10
AG10 |  |  |  | Cl Max: | 1.2244 | at alpha= | 20 | deg
XFOIL ncrit=9 |  |  |  | L/D Max: | 145.62 | at alpha= | 5.5 | deg
Re: | 18000000 |  |  | Cd Min: | 0.00535 | at alpha= | -0.5 | deg
Mach: | 0.5 |  |  | Cl=0 at alpha= | -1.3946 | deg
|  |  |  | @ Cl=0.1, Cd= | 0.0053596
|  |  |  | @ Cl=0.4, Cd= | 0.0054907
|  |  |  | @ Cl=0.6, Cd= | 0.0057634
alpha (deg) | Cl | Cd | Cm | Cl/Cd
-3.5 | -0.2972 | 0.00595 | -0.0385 | -49.9496
-3 | -0.2243 | 0.00571 | -0.0371 | -39.282
-2.5 | -0.1533 | 0.00558 | -0.036 | -27.4731
-2 | -0.0834 | 0.00548 | -0.0352 | -15.219
-1.5 | -0.0144 | 0.00542 | -0.0346 | -2.6568
-1 | 0.0539 | 0.00538 | -0.0342 | 10.0186
-0.5 | 0.1218 | 0.00535 | -0.0338 | 22.7664
0 | 0.1894 | 0.00535 | -0.0336 | 35.4019
0.5 | 0.2568 | 0.00537 | -0.0333 | 47.8212
1 | 0.3243 | 0.00542 | -0.0331 | 59.8339
1.5 | 0.3919 | 0.00548 | -0.0329 | 71.5146
2 | 0.4597 | 0.00557 | -0.0326 | 82.5314
2.5 | 0.5281 | 0.00563 | -0.0323 | 93.8011
3 | 0.5969 | 0.00577 | -0.0318 | 103.4489
3.5 | 0.6671 | 0.00562 | -0.0317 | 118.7011
4 | 0.7371 | 0.00552 | -0.0309 | 133.5326
4.5 | 0.8042 | 0.0057 | -0.0287 | 141.0877
5 | 0.8767 | 0.00609 | -0.0271 | 143.9573
5.5 | 0.9509 | 0.00653 | -0.025 | 145.6202
6 | 1.0264 | 0.00744 | -0.0222 | 137.957
6.5 | 1.0952 | 0.01088 | -0.018 | 100.6618
7 | 1.1281 | 0.0203 | -0.0139 | 55.5714
7.5 | 1.1281 | 0.03227 | -0.0134 | 34.9582
8 | 1.1098 | 0.04502 | -0.0187 | 24.6513
8.5 | 1.095 | 0.06214 | -0.0361 | 17.6215
9 | 1.0742 | 0.0748 | -0.0458 | 14.361
9.5 | 1.0547 | 0.08671 | -0.053 | 12.1635
10 | 1.0372 | 0.09852 | -0.0594 | 10.5278
10.5 | 1.0207 | 0.11057 | -0.0656 | 9.2313
11 | 1.0081 | 0.12244 | -0.0715 | 8.2334
11.5 | 0.9988 | 0.13438 | -0.0772 | 7.4327
12 | 0.993 | 0.1464 | -0.083 | 6.7828
12.5 | 0.9897 | 0.15859 | -0.0889 | 6.2406
13 | 0.99 | 0.17085 | -0.095 | 5.7946
13.5 | 0.9935 | 0.18319 | -0.1011 | 5.4233
14 | 1.0004 | 0.19569 | -0.1073 | 5.1122
14.5 | 1.0122 | 0.20705 | -0.1131 | 4.8887
15 | 1.0267 | 0.21781 | -0.1186 | 4.7137
15.5 | 1.0437 | 0.22794 | -0.1239 | 4.5788
16 | 1.0627 | 0.23715 | -0.129 | 4.4811
16.5 | 1.0824 | 0.24616 | -0.1341 | 4.3971
17.5 | 1.1211 | 0.26649 | -0.1455 | 4.2069
18 | 1.1408 | 0.27699 | -0.1514 | 4.1186
18.5 | 1.1611 | 0.28744 | -0.1573 | 4.0395
19 | 1.1821 | 0.29733 | -0.1631 | 3.9757
19.5 | 1.2032 | 0.30699 | -0.1689 | 3.9193
20 | 1.2244 | 0.31616 | -0.1747 | 3.8727

## 145. Re 20M Mach 0.00 (1)
BIGFOIL.COM POLAR EXPORT
ag10
AG10 |  |  |  | Cl Max: | 0.952 | at alpha= | 9.5 | deg
JavaFoil+Calcfoil stall+Eppler ext transition |  |  |  | L/D Max: | 80.167 | at alpha= | 7.5 | deg
Re: | 20000000 |  |  | Cd Min: | 0.00974 | at alpha= | 1 | deg
Mach: | 0 |  |  | Cl=0 at alpha= | -1.4035 | deg
|  |  |  | @ Cl=0.1, Cd= | 0.010022
|  |  |  | @ Cl=0.4, Cd= | 0.010095
|  |  |  | @ Cl=0.6, Cd= | 0.07333
alpha (deg) | Cl | Cd | Cm | Cl/Cd
-12.5 | -0.386 | 0.0799 | -0.016 | -4.831
-12 | -0.401 | 0.07581 | -0.016 | -5.29
-11.5 | -0.415 | 0.07157 | -0.016 | -5.8
-11 | -0.428 | 0.06712 | -0.016 | -6.38
-10.5 | -0.44 | 0.06311 | -0.017 | -6.965
-10 | -0.448 | 0.05927 | -0.017 | -7.566
-9.5 | -0.454 | 0.05568 | -0.017 | -8.159
-9 | -0.457 | 0.052 | -0.017 | -8.792
-8.5 | -0.457 | 0.0477 | -0.018 | -9.587
-8 | -0.48 | 0.02765 | -0.023 | -17.36
-7.5 | -0.534 | 0.01096 | -0.028 | -48.699
-7 | -0.512 | 0.0108 | -0.028 | -47.44
-6.5 | -0.486 | 0.0107 | -0.028 | -45.414
-6 | -0.454 | 0.01085 | -0.028 | -41.851
-5.5 | -0.417 | 0.01076 | -0.028 | -38.783
-5 | -0.376 | 0.01037 | -0.027 | -36.278
-4.5 | -0.331 | 0.01024 | -0.027 | -32.352
-4 | -0.283 | 0.01042 | -0.027 | -27.154
-3.5 | -0.232 | 0.01033 | -0.027 | -22.457
-3 | -0.179 | 0.01027 | -0.027 | -17.423
-2.5 | -0.124 | 0.01018 | -0.027 | -12.186
-2 | -0.068 | 0.01012 | -0.027 | -6.715
-1.5 | -0.011 | 0.01009 | -0.027 | -1.108
-1 | 0.046 | 0.01005 | -0.027 | 4.584
-0.5 | 0.103 | 0.01002 | -0.027 | 10.326
0 | 0.161 | 0.01001 | -0.026 | 16.074
0.5 | 0.218 | 0.01004 | -0.026 | 21.752
1 | 0.276 | 0.00974 | -0.026 | 28.316
1.5 | 0.333 | 0.0098 | -0.026 | 33.955
2 | 0.39 | 0.01013 | -0.026 | 38.491
2.5 | 0.447 | 0.00993 | -0.026 | 44.987
3 | 0.503 | 0.01028 | -0.026 | 48.948
3.5 | 0.559 | 0.01037 | -0.026 | 53.867
4 | 0.613 | 0.00997 | -0.026 | 61.429
4.5 | 0.665 | 0.01022 | -0.026 | 65.062
5 | 0.715 | 0.01054 | -0.026 | 67.834
5.5 | 0.762 | 0.01067 | -0.026 | 71.471
6 | 0.805 | 0.01079 | -0.026 | 74.619
6.5 | 0.844 | 0.01062 | -0.026 | 79.451
7 | 0.877 | 0.01094 | -0.025 | 80.145
7.5 | 0.905 | 0.01129 | -0.025 | 80.167
8 | 0.926 | 0.01166 | -0.025 | 79.414
8.5 | 0.941 | 0.01205 | -0.025 | 78.088
9 | 0.95 | 0.01249 | -0.025 | 76.017
9.5 | 0.952 | 0.01295 | -0.025 | 73.481
10 | 0.947 | 0.01342 | -0.025 | 70.612
10.5 | 0.937 | 0.01399 | -0.025 | 66.983
11 | 0.922 | 0.0148 | -0.025 | 62.279
11.5 | 0.902 | 0.01582 | -0.025 | 56.99
12 | 0.853 | 0.0172 | -0.024 | 49.604
12.5 | 0.792 | 0.02411 | -0.023 | 32.835
13 | 0.724 | 0.03973 | -0.022 | 18.232
13.5 | 0.674 | 0.0534 | -0.02 | 12.629
14 | 0.633 | 0.06422 | -0.019 | 9.858
14.5 | 0.596 | 0.07333 | -0.019 | 8.129

## 146. Re 20M Mach 0.00 (2)
BIGFOIL.COM POLAR EXPORT
ag10
AG10 |  |  |  | Cl Max: | 2.0023 | at alpha= | 18.5 | deg
XFOIL ncrit=9 |  |  |  | L/D Max: | 145.99 | at alpha= | 8.5 | deg
Re: | 20000000 |  |  | Cd Min: | 0.00526 | at alpha= | -0.5 | deg
Mach: | 0 |  |  | Cl=0 at alpha= | -1.4219 | deg
|  |  |  | @ Cl=0.1, Cd= | 0.0052609
|  |  |  | @ Cl=0.4, Cd= | 0.0054309
|  |  |  | @ Cl=0.6, Cd= | 0.0055676
alpha (deg) | Cl | Cd | Cm | Cl/Cd
-15.5 | -1.4905 | 0.02754 | -0.0349 | -54.1213
-15 | -1.4561 | 0.02364 | -0.0347 | -61.5948
-14.5 | -1.4148 | 0.02098 | -0.0343 | -67.4357
-14 | -1.3699 | 0.0189 | -0.0338 | -72.4815
-13.5 | -1.3233 | 0.01703 | -0.0334 | -77.7041
-13 | -1.275 | 0.01537 | -0.033 | -82.9538
-12.5 | -1.2249 | 0.01405 | -0.0326 | -87.1815
-12 | -1.1739 | 0.01282 | -0.0323 | -91.5679
-11.5 | -1.122 | 0.01171 | -0.0319 | -95.8155
-11 | -1.0693 | 0.01072 | -0.0317 | -99.7481
-10.5 | -1.0158 | 0.00987 | -0.0314 | -102.9179
-10 | -0.9617 | 0.00915 | -0.0312 | -105.1038
-9.5 | -0.9071 | 0.00847 | -0.031 | -107.0956
-9 | -0.8522 | 0.00785 | -0.0308 | -108.5605
-8.5 | -0.7969 | 0.0073 | -0.0306 | -109.1644
-8 | -0.7412 | 0.00683 | -0.0304 | -108.5212
-7.5 | -0.6878 | 0.00656 | -0.0297 | -104.8476
-7 | -0.6327 | 0.0062 | -0.0293 | -102.0484
-6.5 | -0.5767 | 0.006 | -0.0292 | -96.1167
-6 | -0.5203 | 0.00588 | -0.0292 | -88.4864
-5.5 | -0.4638 | 0.00578 | -0.0291 | -80.2422
-5 | -0.4072 | 0.00568 | -0.0291 | -71.6901
-4 | -0.2935 | 0.00551 | -0.0291 | -53.2668
-3.5 | -0.2367 | 0.00547 | -0.0292 | -43.2724
-3 | -0.1797 | 0.00542 | -0.0292 | -33.155
-2.5 | -0.1228 | 0.00538 | -0.0291 | -22.8253
-2 | -0.0658 | 0.00534 | -0.0291 | -12.3221
-1.5 | -0.0089 | 0.00531 | -0.0291 | -1.6761
-1 | 0.0481 | 0.00527 | -0.0291 | 9.1271
-0.5 | 0.1051 | 0.00526 | -0.0291 | 19.981
0 | 0.1621 | 0.00527 | -0.0291 | 30.759
0.5 | 0.219 | 0.00529 | -0.0291 | 41.3989
1 | 0.2759 | 0.00534 | -0.0292 | 51.6667
1.5 | 0.3328 | 0.00535 | -0.0292 | 62.2056
2 | 0.3897 | 0.00542 | -0.0292 | 71.9004
2.5 | 0.4465 | 0.00548 | -0.0293 | 81.4781
3 | 0.5032 | 0.00559 | -0.0294 | 90.0179
3.5 | 0.5599 | 0.00568 | -0.0295 | 98.5739
4 | 0.617 | 0.00552 | -0.0299 | 111.7754
4.5 | 0.6735 | 0.0053 | -0.0301 | 127.0755
5 | 0.7265 | 0.00537 | -0.0293 | 135.2886
5.5 | 0.7824 | 0.00565 | -0.0292 | 138.4779
6 | 0.8382 | 0.00594 | -0.0291 | 141.1111
6.5 | 0.8939 | 0.00621 | -0.029 | 143.9452
7 | 0.9492 | 0.00659 | -0.0288 | 144.0364
7.5 | 1.0044 | 0.00692 | -0.0287 | 145.1445
8 | 1.0593 | 0.00727 | -0.0285 | 145.7084
8.5 | 1.1139 | 0.00763 | -0.0284 | 145.9895
9 | 1.1683 | 0.00802 | -0.0282 | 145.6733
9.5 | 1.2223 | 0.00844 | -0.0279 | 144.8223
10 | 1.276 | 0.00886 | -0.0277 | 144.0181
10.5 | 1.3293 | 0.00932 | -0.0274 | 142.6288
11 | 1.3822 | 0.00981 | -0.0271 | 140.897
11.5 | 1.4346 | 0.01033 | -0.0268 | 138.8771
12 | 1.4863 | 0.01093 | -0.0264 | 135.9835
13 | 1.5854 | 0.01286 | -0.0251 | 123.2815
13.5 | 1.6342 | 0.01375 | -0.0244 | 118.8509
14 | 1.6821 | 0.01471 | -0.0236 | 114.3508
14.5 | 1.7292 | 0.01565 | -0.0228 | 110.492
15 | 1.7748 | 0.01672 | -0.0218 | 106.1483
15.5 | 1.8186 | 0.01793 | -0.0207 | 101.4278
16 | 1.8601 | 0.01931 | -0.0193 | 96.3283
16.5 | 1.899 | 0.02084 | -0.0177 | 91.1228
17 | 1.9346 | 0.02255 | -0.0159 | 85.7916
17.5 | 1.9655 | 0.02453 | -0.0136 | 80.1264
18 | 1.9899 | 0.02679 | -0.0107 | 74.2777
18.5 | 2.0023 | 0.02939 | -0.0066 | 68.1286
19 | 1.9818 | 0.03345 | -0.0004 | 59.2466
19.5 | 1.9482 | 0.04278 | -0.0032 | 45.54
20 | 1.8193 | 0.07499 | -0.0263 | 24.2606

## 147. Re 20M Mach 0.10 (1)
BIGFOIL.COM POLAR EXPORT
ag10
AG10 |  |  |  | Cl Max: | 0.942 | at alpha= | 9 | deg
JavaFoil+Calcfoil stall+Eppler ext transition |  |  |  | L/D Max: | 79.778 | at alpha= | 7 | deg
Re: | 20000000 |  |  | Cd Min: | 0.00975 | at alpha= | 1 | deg
Mach: | 0.1 |  |  | Cl=0 at alpha= | -1.4035 | deg
|  |  |  | @ Cl=0.1, Cd= | 0.010031
|  |  |  | @ Cl=0.4, Cd= | 0.010122
|  |  |  | @ Cl=0.6, Cd= | 0.07301
alpha (deg) | Cl | Cd | Cm | Cl/Cd
-12.5 | -0.352 | 0.08137 | -0.016 | -4.326
-12 | -0.37 | 0.07675 | -0.016 | -4.82
-11.5 | -0.387 | 0.07234 | -0.016 | -5.35
-11 | -0.403 | 0.06783 | -0.016 | -5.943
-10.5 | -0.418 | 0.06383 | -0.016 | -6.541
-10 | -0.429 | 0.06006 | -0.017 | -7.15
-9.5 | -0.438 | 0.05637 | -0.017 | -7.778
-9 | -0.444 | 0.05274 | -0.017 | -8.421
-8.5 | -0.446 | 0.049 | -0.018 | -9.105
-8 | -0.453 | 0.03889 | -0.02 | -11.647
-7.5 | -0.528 | 0.01101 | -0.028 | -47.925
-7 | -0.508 | 0.01083 | -0.028 | -46.964
-6.5 | -0.483 | 0.01072 | -0.028 | -45.073
-6 | -0.453 | 0.01088 | -0.028 | -41.617
-5.5 | -0.417 | 0.01079 | -0.028 | -38.658
-5 | -0.377 | 0.0104 | -0.028 | -36.231
-4.5 | -0.332 | 0.01027 | -0.027 | -32.349
-4 | -0.284 | 0.01044 | -0.027 | -27.21
-3.5 | -0.233 | 0.01035 | -0.027 | -22.513
-3 | -0.18 | 0.01027 | -0.027 | -17.491
-2.5 | -0.125 | 0.01019 | -0.027 | -12.224
-2 | -0.068 | 0.01013 | -0.027 | -6.743
-1.5 | -0.011 | 0.01009 | -0.027 | -1.113
-1 | 0.046 | 0.01005 | -0.027 | 4.604
-0.5 | 0.104 | 0.01003 | -0.027 | 10.366
0 | 0.162 | 0.01002 | -0.027 | 16.142
0.5 | 0.219 | 0.01005 | -0.026 | 21.844
1 | 0.277 | 0.00975 | -0.026 | 28.419
1.5 | 0.335 | 0.01012 | -0.026 | 33.05
2 | 0.392 | 0.01015 | -0.026 | 38.627
2.5 | 0.449 | 0.00995 | -0.026 | 45.154
3 | 0.506 | 0.0103 | -0.026 | 49.093
3.5 | 0.561 | 0.0104 | -0.026 | 54.008
4 | 0.616 | 0.01 | -0.026 | 61.569
4.5 | 0.668 | 0.01025 | -0.026 | 65.172
5 | 0.718 | 0.01058 | -0.026 | 67.92
5.5 | 0.765 | 0.01071 | -0.026 | 71.495
6 | 0.808 | 0.0108 | -0.026 | 74.842
6.5 | 0.846 | 0.01068 | -0.026 | 79.229
7 | 0.878 | 0.01101 | -0.026 | 79.778
7.5 | 0.904 | 0.01136 | -0.026 | 79.612
8 | 0.924 | 0.01172 | -0.026 | 78.846
8.5 | 0.937 | 0.01216 | -0.026 | 77.068
9 | 0.942 | 0.01258 | -0.025 | 74.917
9.5 | 0.941 | 0.01309 | -0.025 | 71.911
10 | 0.933 | 0.01358 | -0.025 | 68.711
10.5 | 0.918 | 0.01416 | -0.025 | 64.845
11 | 0.898 | 0.01508 | -0.025 | 59.563
11.5 | 0.866 | 0.01511 | -0.025 | 57.334
12 | 0.802 | 0.02035 | -0.024 | 39.418
12.5 | 0.734 | 0.0318 | -0.022 | 23.075
13 | 0.672 | 0.04788 | -0.021 | 14.028
13.5 | 0.624 | 0.06001 | -0.02 | 10.396
14 | 0.579 | 0.07301 | -0.018 | 7.929

## 148. Re 20M Mach 0.10 (2)
BIGFOIL.COM POLAR EXPORT
ag10
AG10 |  |  |  | Cl Max: | 1.9179 | at alpha= | 17.5 | deg
XFOIL ncrit=9 |  |  |  | L/D Max: | 145.616 | at alpha= | 8.5 | deg
Re: | 20000000 |  |  | Cd Min: | 0.00526 | at alpha= | -0.5 | deg
Mach: | 0.1 |  |  | Cl=0 at alpha= | -1.4215 | deg
|  |  |  | @ Cl=0.1, Cd= | 0.0052619
|  |  |  | @ Cl=0.4, Cd= | 0.0054285
|  |  |  | @ Cl=0.6, Cd= | 0.0055879
alpha (deg) | Cl | Cd | Cm | Cl/Cd
-13.5 | -1.3075 | 0.02784 | -0.0349 | -46.9648
-13 | -1.2771 | 0.02108 | -0.0354 | -60.5835
-12.5 | -1.2323 | 0.01797 | -0.0351 | -68.5754
-12 | -1.1838 | 0.01562 | -0.0346 | -75.7875
-11.5 | -1.1332 | 0.01367 | -0.0341 | -82.8969
-11 | -1.0808 | 0.0121 | -0.0336 | -89.3223
-10.5 | -1.027 | 0.01086 | -0.0331 | -94.5672
-10 | -0.9723 | 0.00988 | -0.0327 | -98.4109
-9.5 | -0.917 | 0.00898 | -0.0323 | -102.1158
-9 | -0.8612 | 0.00821 | -0.032 | -104.8965
-8.5 | -0.8051 | 0.00754 | -0.0317 | -106.7772
-8 | -0.7486 | 0.007 | -0.0314 | -106.9429
-7.5 | -0.6942 | 0.00668 | -0.0305 | -103.9222
-6.5 | -0.5818 | 0.00605 | -0.0298 | -96.1653
-6 | -0.5248 | 0.00591 | -0.0297 | -88.7986
-5.5 | -0.4676 | 0.0058 | -0.0296 | -80.6207
-5 | -0.4104 | 0.0057 | -0.0295 | -72
-4.5 | -0.3531 | 0.00563 | -0.0295 | -62.7176
-4 | -0.2957 | 0.00553 | -0.0294 | -53.472
-3 | -0.181 | 0.00542 | -0.0294 | -33.3948
-2.5 | -0.1237 | 0.00538 | -0.0293 | -22.9926
-2 | -0.0664 | 0.00534 | -0.0293 | -12.4345
-1.5 | -0.009 | 0.00531 | -0.0293 | -1.6949
-1 | 0.0483 | 0.00528 | -0.0293 | 9.1477
-0.5 | 0.1056 | 0.00526 | -0.0293 | 20.076
0 | 0.163 | 0.00527 | -0.0293 | 30.9298
0.5 | 0.2202 | 0.00529 | -0.0293 | 41.6257
1 | 0.2775 | 0.00534 | -0.0293 | 51.9663
2 | 0.3919 | 0.00542 | -0.0293 | 72.3063
2.5 | 0.4491 | 0.00548 | -0.0294 | 81.9526
3.5 | 0.5633 | 0.00569 | -0.0296 | 98.9982
4 | 0.6208 | 0.00553 | -0.03 | 112.2604
4.5 | 0.6776 | 0.00531 | -0.0301 | 127.6083
5 | 0.7311 | 0.00539 | -0.0293 | 135.6401
5.5 | 0.7875 | 0.00567 | -0.0291 | 138.8889
6 | 0.8438 | 0.00597 | -0.029 | 141.34
6.5 | 0.9 | 0.00624 | -0.0288 | 144.2308
7 | 0.9559 | 0.00663 | -0.0286 | 144.178
7.5 | 1.0117 | 0.00697 | -0.0284 | 145.1506
8 | 1.0673 | 0.00733 | -0.0282 | 145.6071
8.5 | 1.1227 | 0.00771 | -0.0279 | 145.6161
9 | 1.1778 | 0.00811 | -0.0276 | 145.2281
9.5 | 1.2326 | 0.00855 | -0.0273 | 144.1637
10 | 1.2871 | 0.00899 | -0.0269 | 143.1702
10.5 | 1.3413 | 0.00948 | -0.0265 | 141.4873
11 | 1.3951 | 0.01 | -0.026 | 139.51
11.5 | 1.4482 | 0.01061 | -0.0255 | 136.4939
13 | 1.6008 | 0.01353 | -0.023 | 118.3149
13.5 | 1.6497 | 0.01464 | -0.022 | 112.6844
14 | 1.6972 | 0.01588 | -0.0209 | 106.8766
14.5 | 1.7441 | 0.01706 | -0.0197 | 102.2333
15 | 1.7884 | 0.01849 | -0.0182 | 96.7226
15.5 | 1.8292 | 0.02026 | -0.0164 | 90.2863
16 | 1.8654 | 0.02237 | -0.0143 | 83.3885
16.5 | 1.8959 | 0.02484 | -0.0117 | 76.3245
17 | 1.9177 | 0.02775 | -0.0085 | 69.1063
17.5 | 1.9179 | 0.0314 | -0.0032 | 61.0796
18 | 1.8845 | 0.03763 | 0.0007 | 50.0797
18.5 | 1.8295 | 0.0548 | -0.0126 | 33.385
19 | 1.5741 | 0.10939 | -0.0466 | 14.3898
19.5 | 1.2605 | 0.18571 | -0.0941 | 6.7875
20 | 1.1787 | 0.22224 | -0.1176 | 5.3037

## 149. Re 20M Mach 0.25 (1)
BIGFOIL.COM POLAR EXPORT
ag10
AG10 |  |  |  | Cl Max: | 0.901 | at alpha= | 8 | deg
JavaFoil+Calcfoil stall+Eppler ext transition |  |  |  | L/D Max: | 78.223 | at alpha= | 6.5 | deg
Re: | 20000000 |  |  | Cd Min: | 0.01001 | at alpha= | 2.5 | deg
Mach: | 0.25 |  |  | Cl=0 at alpha= | -1.4 | deg
|  |  |  | @ Cl=0.1, Cd= | 0.010074
|  |  |  | @ Cl=0.4, Cd= | 0.07865
|  |  |  | @ Cl=0.6, Cd= | 0.07865
alpha (deg) | Cl | Cd | Cm | Cl/Cd
-11.5 | -0.057 | 0.07556 | -0.016 | -0.749
-11 | -0.157 | 0.07152 | -0.016 | -2.199
-10.5 | -0.212 | 0.06798 | -0.016 | -3.119
-10 | -0.258 | 0.06451 | -0.016 | -3.997
-9.5 | -0.298 | 0.06021 | -0.016 | -4.944
-9 | -0.331 | 0.05612 | -0.016 | -5.905
-8.5 | -0.358 | 0.05262 | -0.017 | -6.805
-8 | -0.378 | 0.04789 | -0.018 | -7.901
-7.5 | -0.387 | 0.04501 | -0.018 | -8.606
-7 | -0.393 | 0.03785 | -0.02 | -10.377
-6.5 | -0.461 | 0.01086 | -0.029 | -42.45
-6 | -0.441 | 0.01103 | -0.029 | -39.987
-5.5 | -0.413 | 0.01093 | -0.028 | -37.744
-5 | -0.377 | 0.01053 | -0.028 | -35.804
-4.5 | -0.335 | 0.01037 | -0.028 | -32.345
-4 | -0.289 | 0.01054 | -0.028 | -27.378
-3.5 | -0.238 | 0.01043 | -0.028 | -22.8
-3 | -0.184 | 0.01034 | -0.028 | -17.772
-2.5 | -0.128 | 0.01025 | -0.028 | -12.464
-2 | -0.07 | 0.01019 | -0.028 | -6.884
-1.5 | -0.012 | 0.01014 | -0.028 | -1.137
-1 | 0.048 | 0.0101 | -0.027 | 4.706
-0.5 | 0.107 | 0.01007 | -0.027 | 10.609
0 | 0.166 | 0.01007 | -0.027 | 16.503
0.5 | 0.226 | 0.01009 | -0.027 | 22.352
1 | 0.285 | 0.01013 | -0.027 | 28.101
1.5 | 0.344 | 0.01018 | -0.027 | 33.781
2 | 0.403 | 0.01022 | -0.027 | 39.419
2.5 | 0.461 | 0.01001 | -0.027 | 46.106
3 | 0.52 | 0.01038 | -0.027 | 50.073
3.5 | 0.577 | 0.01048 | -0.027 | 55.028
4 | 0.632 | 0.0101 | -0.027 | 62.579
4.5 | 0.685 | 0.01039 | -0.027 | 65.898
5 | 0.735 | 0.01073 | -0.027 | 68.534
5.5 | 0.781 | 0.01089 | -0.026 | 71.724
6 | 0.821 | 0.01058 | -0.026 | 77.621
6.5 | 0.854 | 0.01092 | -0.026 | 78.223
7 | 0.88 | 0.0113 | -0.026 | 77.835
7.5 | 0.895 | 0.01174 | -0.026 | 76.248
8 | 0.901 | 0.01219 | -0.026 | 73.877
8.5 | 0.894 | 0.0127 | -0.026 | 70.432
9 | 0.876 | 0.01325 | -0.026 | 66.127
9.5 | 0.846 | 0.0138 | -0.026 | 61.277
10 | 0.804 | 0.01464 | -0.026 | 54.89
10.5 | 0.751 | 0.01577 | -0.026 | 47.602
11 | 0.65 | 0.02071 | -0.024 | 31.365
11.5 | 0.541 | 0.04074 | -0.022 | 13.285
12 | 0.454 | 0.05864 | -0.019 | 7.736
12.5 | 0.371 | 0.06903 | -0.018 | 5.369
13 | 0.284 | 0.07865 | -0.017 | 3.61

## 150. Re 20M Mach 0.25 (2)
BIGFOIL.COM POLAR EXPORT
ag10
AG10 |  |  |  | Cl Max: | 1.6314 | at alpha= | 13 | deg
XFOIL ncrit=9 |  |  |  | L/D Max: | 144.698 | at alpha= | 7.5 | deg
Re: | 20000000 |  |  | Cd Min: | 0.00526 | at alpha= | -0.5 | deg
Mach: | 0.25 |  |  | Cl=0 at alpha= | -1.4165 | deg
|  |  |  | @ Cl=0.1, Cd= | 0.0052644
|  |  |  | @ Cl=0.4, Cd= | 0.0054249
|  |  |  | @ Cl=0.6, Cd= | 0.0056586
alpha (deg) | Cl | Cd | Cm | Cl/Cd
-13.5 | -0.7399 | 0.18121 | 0.0671 | -4.0831
-13 | -0.7522 | 0.16309 | 0.0611 | -4.6122
-12.5 | -0.7419 | 0.1553 | 0.058 | -4.7772
-12 | -0.7323 | 0.14759 | 0.055 | -4.9617
-11.5 | -0.7212 | 0.14049 | 0.0522 | -5.1335
-11 | -0.7103 | 0.13342 | 0.0494 | -5.3238
-10.5 | -0.7003 | 0.12629 | 0.0466 | -5.5452
-10 | -0.6906 | 0.1191 | 0.0437 | -5.7985
-8.5 | -0.8418 | 0.01536 | -0.037 | -54.8047
-8 | -0.7894 | 0.01016 | -0.0368 | -77.6969
-7.5 | -0.7315 | 0.0084 | -0.0355 | -87.0833
-6.5 | -0.6113 | 0.00675 | -0.0335 | -90.563
-6 | -0.5503 | 0.00617 | -0.0328 | -89.1896
-5.5 | -0.4895 | 0.00595 | -0.0323 | -82.2689
-5 | -0.4288 | 0.00582 | -0.0318 | -73.677
-4.5 | -0.3684 | 0.00571 | -0.0314 | -64.5184
-4 | -0.3082 | 0.00564 | -0.0311 | -54.6454
-3 | -0.1884 | 0.00547 | -0.0307 | -34.4424
-2.5 | -0.1288 | 0.00539 | -0.0305 | -23.8961
-2 | -0.0693 | 0.00534 | -0.0304 | -12.9775
-1.5 | -0.0099 | 0.00531 | -0.0303 | -1.8644
-1 | 0.0494 | 0.00529 | -0.0302 | 9.3384
-0.5 | 0.1086 | 0.00526 | -0.0301 | 20.6464
0 | 0.1678 | 0.00528 | -0.0301 | 31.7803
0.5 | 0.2269 | 0.00529 | -0.03 | 42.8922
1 | 0.286 | 0.00534 | -0.03 | 53.5581
1.5 | 0.3452 | 0.00536 | -0.03 | 64.403
2 | 0.4043 | 0.00543 | -0.03 | 74.4567
2.5 | 0.4635 | 0.00549 | -0.03 | 84.4262
3 | 0.5226 | 0.00562 | -0.0299 | 92.9893
3.5 | 0.5819 | 0.00571 | -0.03 | 101.9089
4 | 0.6417 | 0.00554 | -0.0303 | 115.8303
4.5 | 0.7 | 0.00531 | -0.03 | 131.8267
5 | 0.7567 | 0.00548 | -0.0291 | 138.0839
5.5 | 0.816 | 0.0058 | -0.0288 | 140.6897
6 | 0.8753 | 0.0061 | -0.0283 | 143.4918
6.5 | 0.9346 | 0.00648 | -0.0278 | 144.2284
7 | 0.9939 | 0.00687 | -0.0272 | 144.6725
7.5 | 1.0534 | 0.00728 | -0.0265 | 144.6978
8 | 1.1129 | 0.00772 | -0.0258 | 144.158
8.5 | 1.1725 | 0.00818 | -0.0249 | 143.3374
9 | 1.2321 | 0.0087 | -0.0239 | 141.6207
9.5 | 1.2917 | 0.00928 | -0.0228 | 139.1918
10 | 1.3512 | 0.00994 | -0.0216 | 135.9356
10.5 | 1.4102 | 0.01078 | -0.0201 | 130.8163
11 | 1.4681 | 0.01191 | -0.0184 | 123.2662
11.5 | 1.5237 | 0.01351 | -0.0163 | 112.7831
12 | 1.5755 | 0.0157 | -0.0139 | 100.3503
12.5 | 1.616 | 0.0195 | -0.0107 | 82.8718
13 | 1.6314 | 0.02607 | -0.0066 | 62.5777
13.5 | 1.6153 | 0.03464 | -0.0027 | 46.6311
14 | 1.5756 | 0.04279 | -0.0015 | 36.8217
14.5 | 1.5452 | 0.06331 | -0.023 | 24.4069
15 | 1.497 | 0.08017 | -0.0324 | 18.6728
15.5 | 1.4384 | 0.09733 | -0.0415 | 14.7786
16 | 1.3644 | 0.1175 | -0.0529 | 11.6119
16.5 | 1.2828 | 0.14087 | -0.0669 | 9.1063
17 | 1.2166 | 0.164 | -0.0811 | 7.4183
17.5 | 1.1728 | 0.18469 | -0.094 | 6.3501
18 | 1.1375 | 0.20621 | -0.1074 | 5.5162

## 151. Re 20M Mach 0.50 (1)
BIGFOIL.COM POLAR EXPORT
ag10
AG10 |  |  |  | Cl Max: | 1.128 | at alpha= | 20 | deg
JavaFoil+Calcfoil stall+Eppler ext transition |  |  |  | L/D Max: | 71.167 | at alpha= | 5.5 | deg
Re: | 20000000 |  |  | Cd Min: | 0.01026 | at alpha= | 0 | deg
Mach: | 0.5 |  |  | Cl=0 at alpha= | -1.4015 | deg
|  |  |  | @ Cl=0.1, Cd= | 0.010296
|  |  |  | @ Cl=0.4, Cd= | 0.010457
|  |  |  | @ Cl=0.6, Cd= | 0.010618
alpha (deg) | Cl | Cd | Cm | Cl/Cd
-20 | -0.982 | 0.17655 | -0.022 | -5.561
-19.5 | -0.957 | 0.1656 | -0.022 | -5.779
-19 | -0.932 | 0.155 | -0.022 | -6.012
-18.5 | -0.905 | 0.15344 | -0.021 | -5.901
-18 | -0.878 | 0.15558 | -0.021 | -5.646
-17.5 | -0.853 | 0.14308 | -0.021 | -5.96
-17 | -0.828 | 0.13322 | -0.021 | -6.212
-16.5 | -0.802 | 0.12319 | -0.021 | -6.513
-16 | -0.777 | 0.1151 | -0.021 | -6.752
-15.5 | -0.748 | 0.12077 | -0.019 | -6.196
-15 | -0.723 | 0.11016 | -0.02 | -6.563
-14.5 | -0.698 | 0.10133 | -0.02 | -6.888
-14 | -0.673 | 0.09345 | -0.02 | -7.2
-13.5 | -0.648 | 0.08651 | -0.02 | -7.488
-13 | -0.618 | 0.09122 | -0.019 | -6.77
-12.5 | -0.594 | 0.07879 | -0.02 | -7.542
-12 | -0.572 | 0.07009 | -0.021 | -8.155
-11.5 | -0.55 | 0.06154 | -0.022 | -8.937
-11 | -0.514 | 0.06913 | -0.019 | -7.441
-10.5 | -0.487 | 0.06709 | -0.018 | -7.254
-10 | -0.464 | 0.05875 | -0.02 | -7.893
-9.5 | -0.443 | 0.05075 | -0.022 | -8.721
-9 | -0.408 | 0.05694 | -0.019 | -7.163
-8.5 | -0.381 | 0.05389 | -0.018 | -7.073
-8 | -0.358 | 0.0475 | -0.02 | -7.53
-7.5 | -0.328 | 0.04814 | -0.019 | -6.821
-7 | -0.302 | 0.04476 | -0.019 | -6.755
-6.5 | -0.281 | 0.03665 | -0.022 | -7.674
-6 | -0.249 | 0.04064 | -0.019 | -6.121
-5.5 | -0.228 | 0.0318 | -0.023 | -7.182
-5 | -0.196 | 0.03577 | -0.02 | -5.48
-4.5 | -0.169 | 0.03386 | -0.021 | -4.999
-4 | -0.263 | 0.01105 | -0.031 | -23.795
-3.5 | -0.246 | 0.01089 | -0.031 | -22.558
-3 | -0.198 | 0.01071 | -0.031 | -18.505
-2.5 | -0.14 | 0.01056 | -0.031 | -13.292
-2 | -0.078 | 0.01044 | -0.031 | -7.447
-1.5 | -0.013 | 0.01036 | -0.031 | -1.241
-1 | 0.053 | 0.01031 | -0.031 | 5.146
-0.5 | 0.119 | 0.01029 | -0.031 | 11.603
0 | 0.186 | 0.01026 | -0.031 | 18.102
0.5 | 0.252 | 0.0103 | -0.03 | 24.476
1 | 0.318 | 0.01036 | -0.03 | 30.721
1.5 | 0.384 | 0.01044 | -0.03 | 36.796
2 | 0.45 | 0.01051 | -0.03 | 42.824
2.5 | 0.515 | 0.01061 | -0.03 | 48.582
3 | 0.58 | 0.01077 | -0.03 | 53.806
3.5 | 0.642 | 0.0103 | -0.03 | 62.336
4 | 0.7 | 0.0107 | -0.03 | 65.421
4.5 | 0.752 | 0.01112 | -0.03 | 67.619
5 | 0.793 | 0.01149 | -0.03 | 69.044
5.5 | 0.811 | 0.0114 | -0.03 | 71.167
6 | 0.761 | 0.01204 | -0.03 | 63.216
6.5 | 0.522 | 0.01257 | -0.029 | 41.554
7 | 0.555 | 0.01308 | -0.029 | 42.443
7.5 | 0.588 | 0.01369 | -0.029 | 42.952
8 | 0.621 | 0.01401 | -0.029 | 44.29
8.5 | 0.653 | 0.01577 | -0.029 | 41.414
9 | 0.686 | 0.01607 | -0.029 | 42.66
9.5 | 0.613 | 0.04443 | -0.023 | 13.803
10 | 0.695 | 0.02422 | -0.027 | 28.693
10.5 | 0.641 | 0.06642 | -0.018 | 9.655
11 | 0.739 | 0.03082 | -0.026 | 23.98
11.5 | 0.707 | 0.06363 | -0.021 | 11.117
12 | 0.745 | 0.05958 | -0.022 | 12.501
12.5 | 0.752 | 0.07714 | -0.019 | 9.75
13 | 0.768 | 0.09238 | -0.017 | 8.31
13.5 | 0.797 | 0.09338 | -0.018 | 8.537
14 | 0.82 | 0.10432 | -0.017 | 7.857
14.5 | 0.843 | 0.11632 | -0.017 | 7.251
15 | 0.873 | 0.11407 | -0.018 | 7.65
15.5 | 0.897 | 0.12519 | -0.017 | 7.162
16 | 0.921 | 0.13745 | -0.017 | 6.703
16.5 | 0.947 | 0.14789 | -0.017 | 6.405
17 | 0.974 | 0.14845 | -0.018 | 6.562
17.5 | 0.999 | 0.16232 | -0.018 | 6.152
18 | 1.025 | 0.16573 | -0.018 | 6.187
18.5 | 1.052 | 0.16554 | -0.018 | 6.356
19 | 1.076 | 0.18127 | -0.018 | 5.937
19.5 | 1.102 | 0.18925 | -0.018 | 5.824
20 | 1.128 | 0.19623 | -0.018 | 5.749

## 152. Re 20M Mach 0.50 (2)
BIGFOIL.COM POLAR EXPORT
ag10
AG10 |  |  |  | Cl Max: | 1.2244 | at alpha= | 20 | deg
XFOIL ncrit=9 |  |  |  | L/D Max: | 148.44 | at alpha= | 5.5 | deg
Re: | 20000000 |  |  | Cd Min: | 0.00529 | at alpha= | -0.5 | deg
Mach: | 0.5 |  |  | Cl=0 at alpha= | -1.3946 | deg
|  |  |  | @ Cl=0.1, Cd= | 0.0053028
|  |  |  | @ Cl=0.4, Cd= | 0.0054318
|  |  |  | @ Cl=0.6, Cd= | 0.0057665
alpha (deg) | Cl | Cd | Cm | Cl/Cd
-20 | -1.0444 | 0.30217 | 0.1363 | -3.4563
-19.5 | -1.0225 | 0.2932 | 0.1308 | -3.4874
-19 | -1.0008 | 0.28332 | 0.1252 | -3.5324
-18.5 | -0.9788 | 0.27562 | 0.1201 | -3.5513
-18 | -0.9567 | 0.2678 | 0.1151 | -3.5724
-17.5 | -0.9346 | 0.25955 | 0.1102 | -3.6008
-17 | -0.9129 | 0.25092 | 0.1052 | -3.6382
-16.5 | -0.8915 | 0.242 | 0.1003 | -3.6839
-16 | -0.8708 | 0.23281 | 0.0955 | -3.7404
-15.5 | -0.8506 | 0.22381 | 0.0908 | -3.8005
-15 | -0.8311 | 0.21491 | 0.0863 | -3.8672
-14.5 | -0.8102 | 0.20748 | 0.0822 | -3.905
-14 | -0.7895 | 0.20004 | 0.0783 | -3.9467
-13.5 | -0.7691 | 0.19221 | 0.0745 | -4.0014
-13 | -0.751 | 0.18402 | 0.0707 | -4.0811
-12.5 | -0.7334 | 0.17579 | 0.0671 | -4.172
-12 | -0.717 | 0.16753 | 0.0635 | -4.2798
-11.5 | -0.7042 | 0.15881 | 0.0599 | -4.4342
-11 | -0.6967 | 0.14796 | 0.0559 | -4.7087
-10.5 | -0.686 | 0.13911 | 0.0524 | -4.9313
-10 | -0.6745 | 0.13087 | 0.0492 | -5.154
-9.5 | -0.6638 | 0.12259 | 0.046 | -5.4148
-9 | -0.6523 | 0.11477 | 0.0428 | -5.6835
-8 | -0.6327 | 0.09895 | 0.0359 | -6.3941
-7 | -0.6178 | 0.08417 | 0.0285 | -7.3399
-6 | -0.5771 | 0.06369 | 0.0041 | -9.0611
-5.5 | -0.5359 | 0.05017 | -0.013 | -10.6817
-5 | -0.484 | 0.03505 | -0.0281 | -13.8088
-4 | -0.372 | 0.00706 | -0.0403 | -52.6912
-3.5 | -0.2972 | 0.0059 | -0.0386 | -50.3729
-3 | -0.2243 | 0.00565 | -0.0372 | -39.6991
-2.5 | -0.1533 | 0.00552 | -0.0361 | -27.7717
-2 | -0.0834 | 0.00542 | -0.0352 | -15.3875
-1.5 | -0.0144 | 0.00536 | -0.0346 | -2.6866
-1 | 0.0539 | 0.00533 | -0.0342 | 10.1126
-0.5 | 0.1218 | 0.00529 | -0.0338 | 23.0246
0 | 0.1894 | 0.0053 | -0.0336 | 35.7358
0.5 | 0.2569 | 0.00531 | -0.0333 | 48.3804
1 | 0.3243 | 0.00538 | -0.0331 | 60.2788
1.5 | 0.392 | 0.00542 | -0.0329 | 72.3247
2 | 0.4598 | 0.00552 | -0.0326 | 83.2971
2.5 | 0.5282 | 0.0056 | -0.0323 | 94.3214
3 | 0.597 | 0.00576 | -0.0318 | 103.6458
3.5 | 0.6666 | 0.00591 | -0.0312 | 112.7919
4 | 0.7377 | 0.00567 | -0.0309 | 130.1058
4.5 | 0.8047 | 0.00561 | -0.0288 | 143.4403
5 | 0.8773 | 0.00598 | -0.0272 | 146.7057
5.5 | 0.9515 | 0.00641 | -0.0251 | 148.4399
6 | 1.0272 | 0.00727 | -0.0223 | 141.293
6.5 | 1.0966 | 0.01062 | -0.0181 | 103.258
7 | 1.1307 | 0.01988 | -0.014 | 56.8763
7.5 | 1.1315 | 0.03178 | -0.0133 | 35.6042
8 | 1.1132 | 0.04448 | -0.0183 | 25.027
8.5 | 1.0986 | 0.06156 | -0.0355 | 17.846
9 | 1.0775 | 0.07433 | -0.0454 | 14.4962
9.5 | 1.0562 | 0.08651 | -0.0529 | 12.209
10 | 1.039 | 0.09827 | -0.0593 | 10.5729
10.5 | 1.0244 | 0.10996 | -0.0652 | 9.3161
11 | 1.0119 | 0.12176 | -0.071 | 8.3106
11.5 | 1.0025 | 0.13364 | -0.0768 | 7.5015
12 | 0.9966 | 0.14563 | -0.0826 | 6.8434
12.5 | 0.9931 | 0.15774 | -0.0884 | 6.2958
13 | 0.9934 | 0.16992 | -0.0945 | 5.8463
13.5 | 0.9967 | 0.18208 | -0.1005 | 5.474
14 | 1.0034 | 0.19448 | -0.1068 | 5.1594
14.5 | 1.0139 | 0.20631 | -0.1128 | 4.9144
15 | 1.0279 | 0.21712 | -0.1183 | 4.7342
15.5 | 1.0445 | 0.22746 | -0.1238 | 4.592
16 | 1.0633 | 0.23678 | -0.1289 | 4.4907
16.5 | 1.0827 | 0.24598 | -0.1341 | 4.4016
17.5 | 1.1215 | 0.26614 | -0.1453 | 4.2139
18 | 1.1411 | 0.27658 | -0.1512 | 4.1258
18.5 | 1.1613 | 0.28732 | -0.1573 | 4.0418
19 | 1.1822 | 0.29718 | -0.1631 | 3.9781
19.5 | 1.2033 | 0.30686 | -0.1689 | 3.9213
20 | 1.2244 | 0.316 | -0.1746 | 3.8747