## index
index | Re | Mach | Datasource
1 | 50000 | 0 | JavaFoil+Calcfoil stall+Eppler ext transition
2 | 50000 | 0 | XFOIL ncrit=9
3 | 50000 | 0.1 | JavaFoil+Calcfoil stall+Eppler ext transition
4 | 50000 | 0.1 | XFOIL ncrit=9
5 | 50000 | 0.25 | JavaFoil+Calcfoil stall+Eppler ext transition
6 | 50000 | 0.25 | XFOIL ncrit=9
7 | 50000 | 0.5 | JavaFoil+Calcfoil stall+Eppler ext transition
8 | 50000 | 0.5 | XFOIL ncrit=9
9 | 100000 | 0 | JavaFoil+Calcfoil stall+Eppler ext transition
10 | 100000 | 0 | XFOIL ncrit=9
11 | 100000 | 0.1 | JavaFoil+Calcfoil stall+Eppler ext transition
12 | 100000 | 0.1 | XFOIL ncrit=9
13 | 100000 | 0.25 | JavaFoil+Calcfoil stall+Eppler ext transition
14 | 100000 | 0.25 | XFOIL ncrit=9
15 | 100000 | 0.5 | JavaFoil+Calcfoil stall+Eppler ext transition
16 | 100000 | 0.5 | XFOIL ncrit=9
17 | 250000 | 0 | JavaFoil+Calcfoil stall+Eppler ext transition
18 | 250000 | 0 | XFOIL ncrit=9
19 | 250000 | 0.1 | JavaFoil+Calcfoil stall+Eppler ext transition
20 | 250000 | 0.1 | XFOIL ncrit=9
21 | 250000 | 0.25 | JavaFoil+Calcfoil stall+Eppler ext transition
22 | 250000 | 0.25 | XFOIL ncrit=9
23 | 250000 | 0.5 | JavaFoil+Calcfoil stall+Eppler ext transition
24 | 250000 | 0.5 | XFOIL ncrit=9
25 | 500000 | 0 | JavaFoil+Calcfoil stall+Eppler ext transition
26 | 500000 | 0 | XFOIL ncrit=9
27 | 500000 | 0.1 | JavaFoil+Calcfoil stall+Eppler ext transition
28 | 500000 | 0.1 | XFOIL ncrit=9
29 | 500000 | 0.25 | JavaFoil+Calcfoil stall+Eppler ext transition
30 | 500000 | 0.25 | XFOIL ncrit=9
31 | 500000 | 0.5 | JavaFoil+Calcfoil stall+Eppler ext transition
32 | 500000 | 0.5 | XFOIL ncrit=9
33 | 750000 | 0 | JavaFoil+Calcfoil stall+Eppler ext transition
34 | 750000 | 0 | XFOIL ncrit=9
35 | 750000 | 0.1 | JavaFoil+Calcfoil stall+Eppler ext transition
36 | 750000 | 0.1 | XFOIL ncrit=9
37 | 750000 | 0.25 | JavaFoil+Calcfoil stall+Eppler ext transition
38 | 750000 | 0.25 | XFOIL ncrit=9
39 | 750000 | 0.5 | JavaFoil+Calcfoil stall+Eppler ext transition
40 | 750000 | 0.5 | XFOIL ncrit=9
41 | 1000000 | 0 | JavaFoil+Calcfoil stall+Eppler ext transition
42 | 1000000 | 0 | XFOIL ncrit=9
43 | 1000000 | 0.1 | JavaFoil+Calcfoil stall+Eppler ext transition
44 | 1000000 | 0.1 | XFOIL ncrit=9
45 | 1000000 | 0.25 | JavaFoil+Calcfoil stall+Eppler ext transition
46 | 1000000 | 0.25 | XFOIL ncrit=9
47 | 1000000 | 0.5 | JavaFoil+Calcfoil stall+Eppler ext transition
48 | 1000000 | 0.5 | XFOIL ncrit=9
49 | 2000000 | 0 | JavaFoil+Calcfoil stall+Eppler ext transition
50 | 2000000 | 0 | XFOIL ncrit=9
51 | 2000000 | 0.1 | JavaFoil+Calcfoil stall+Eppler ext transition
52 | 2000000 | 0.1 | XFOIL ncrit=9
53 | 2000000 | 0.25 | JavaFoil+Calcfoil stall+Eppler ext transition
54 | 2000000 | 0.25 | XFOIL ncrit=9
55 | 2000000 | 0.5 | JavaFoil+Calcfoil stall+Eppler ext transition
56 | 2000000 | 0.5 | XFOIL ncrit=9
57 | 3000000 | 0 | JavaFoil+Calcfoil stall+Eppler ext transition
58 | 3000000 | 0 | XFOIL ncrit=9
59 | 3000000 | 0.1 | JavaFoil+Calcfoil stall+Eppler ext transition
60 | 3000000 | 0.1 | XFOIL ncrit=9
61 | 3000000 | 0.25 | JavaFoil+Calcfoil stall+Eppler ext transition
62 | 3000000 | 0.25 | XFOIL ncrit=9
63 | 3000000 | 0.5 | JavaFoil+Calcfoil stall+Eppler ext transition
64 | 3000000 | 0.5 | XFOIL ncrit=9
65 | 4000000 | 0 | JavaFoil+Calcfoil stall+Eppler ext transition
66 | 4000000 | 0 | XFOIL ncrit=9
67 | 4000000 | 0.1 | JavaFoil+Calcfoil stall+Eppler ext transition
68 | 4000000 | 0.1 | XFOIL ncrit=9
69 | 4000000 | 0.25 | JavaFoil+Calcfoil stall+Eppler ext transition
70 | 4000000 | 0.25 | XFOIL ncrit=9
71 | 4000000 | 0.5 | JavaFoil+Calcfoil stall+Eppler ext transition
72 | 4000000 | 0.5 | XFOIL ncrit=9
73 | 5000000 | 0 | JavaFoil+Calcfoil stall+Eppler ext transition
74 | 5000000 | 0 | XFOIL ncrit=9
75 | 5000000 | 0.1 | JavaFoil+Calcfoil stall+Eppler ext transition
76 | 5000000 | 0.1 | XFOIL ncrit=9
77 | 5000000 | 0.25 | JavaFoil+Calcfoil stall+Eppler ext transition
78 | 5000000 | 0.25 | XFOIL ncrit=9
79 | 5000000 | 0.5 | JavaFoil+Calcfoil stall+Eppler ext transition
80 | 5000000 | 0.5 | XFOIL ncrit=9
81 | 6000000 | 0 | JavaFoil+Calcfoil stall+Eppler ext transition
82 | 6000000 | 0 | XFOIL ncrit=9
83 | 6000000 | 0.1 | JavaFoil+Calcfoil stall+Eppler ext transition
84 | 6000000 | 0.1 | XFOIL ncrit=9
85 | 6000000 | 0.25 | JavaFoil+Calcfoil stall+Eppler ext transition
86 | 6000000 | 0.25 | XFOIL ncrit=9
87 | 6000000 | 0.5 | JavaFoil+Calcfoil stall+Eppler ext transition
88 | 6000000 | 0.5 | XFOIL ncrit=9
89 | 7000000 | 0 | JavaFoil+Calcfoil stall+Eppler ext transition
90 | 7000000 | 0 | XFOIL ncrit=9
91 | 7000000 | 0.1 | JavaFoil+Calcfoil stall+Eppler ext transition
92 | 7000000 | 0.1 | XFOIL ncrit=9
93 | 7000000 | 0.25 | JavaFoil+Calcfoil stall+Eppler ext transition
94 | 7000000 | 0.25 | XFOIL ncrit=9
95 | 7000000 | 0.5 | JavaFoil+Calcfoil stall+Eppler ext transition
96 | 7000000 | 0.5 | XFOIL ncrit=9
97 | 8000000 | 0 | JavaFoil+Calcfoil stall+Eppler ext transition
98 | 8000000 | 0 | XFOIL ncrit=9
99 | 8000000 | 0.1 | JavaFoil+Calcfoil stall+Eppler ext transition
100 | 8000000 | 0.1 | XFOIL ncrit=9
101 | 8000000 | 0.25 | JavaFoil+Calcfoil stall+Eppler ext transition
102 | 8000000 | 0.25 | XFOIL ncrit=9
103 | 8000000 | 0.5 | JavaFoil+Calcfoil stall+Eppler ext transition
104 | 8000000 | 0.5 | XFOIL ncrit=9
105 | 10000000 | 0 | JavaFoil+Calcfoil stall+Eppler ext transition
106 | 10000000 | 0 | XFOIL ncrit=9
107 | 10000000 | 0.1 | JavaFoil+Calcfoil stall+Eppler ext transition
108 | 10000000 | 0.1 | XFOIL ncrit=9
109 | 10000000 | 0.25 | JavaFoil+Calcfoil stall+Eppler ext transition
110 | 10000000 | 0.25 | XFOIL ncrit=9
111 | 10000000 | 0.5 | JavaFoil+Calcfoil stall+Eppler ext transition
112 | 10000000 | 0.5 | XFOIL ncrit=9
113 | 12000000 | 0 | JavaFoil+Calcfoil stall+Eppler ext transition
114 | 12000000 | 0 | XFOIL ncrit=9
115 | 12000000 | 0.1 | JavaFoil+Calcfoil stall+Eppler ext transition
116 | 12000000 | 0.1 | XFOIL ncrit=9
117 | 12000000 | 0.25 | JavaFoil+Calcfoil stall+Eppler ext transition
118 | 12000000 | 0.25 | XFOIL ncrit=9
119 | 12000000 | 0.5 | JavaFoil+Calcfoil stall+Eppler ext transition
120 | 12000000 | 0.5 | XFOIL ncrit=9
121 | 14000000 | 0 | JavaFoil+Calcfoil stall+Eppler ext transition
122 | 14000000 | 0 | XFOIL ncrit=9
123 | 14000000 | 0.1 | JavaFoil+Calcfoil stall+Eppler ext transition
124 | 14000000 | 0.1 | XFOIL ncrit=9
125 | 14000000 | 0.25 | JavaFoil+Calcfoil stall+Eppler ext transition
126 | 14000000 | 0.25 | XFOIL ncrit=9
127 | 14000000 | 0.5 | JavaFoil+Calcfoil stall+Eppler ext transition
128 | 14000000 | 0.5 | XFOIL ncrit=9
129 | 16000000 | 0 | JavaFoil+Calcfoil stall+Eppler ext transition
130 | 16000000 | 0 | XFOIL ncrit=9
131 | 16000000 | 0.1 | JavaFoil+Calcfoil stall+Eppler ext transition
132 | 16000000 | 0.1 | XFOIL ncrit=9
133 | 16000000 | 0.25 | JavaFoil+Calcfoil stall+Eppler ext transition
134 | 16000000 | 0.25 | XFOIL ncrit=9
135 | 16000000 | 0.5 | JavaFoil+Calcfoil stall+Eppler ext transition
136 | 16000000 | 0.5 | XFOIL ncrit=9
137 | 18000000 | 0 | JavaFoil+Calcfoil stall+Eppler ext transition
138 | 18000000 | 0 | XFOIL ncrit=9
139 | 18000000 | 0.1 | JavaFoil+Calcfoil stall+Eppler ext transition
140 | 18000000 | 0.1 | XFOIL ncrit=9
141 | 18000000 | 0.25 | JavaFoil+Calcfoil stall+Eppler ext transition
142 | 18000000 | 0.25 | XFOIL ncrit=9
143 | 18000000 | 0.5 | JavaFoil+Calcfoil stall+Eppler ext transition
144 | 18000000 | 0.5 | XFOIL ncrit=9
145 | 20000000 | 0 | JavaFoil+Calcfoil stall+Eppler ext transition
146 | 20000000 | 0 | XFOIL ncrit=9
147 | 20000000 | 0.1 | JavaFoil+Calcfoil stall+Eppler ext transition
148 | 20000000 | 0.1 | XFOIL ncrit=9
149 | 20000000 | 0.25 | JavaFoil+Calcfoil stall+Eppler ext transition
150 | 20000000 | 0.25 | XFOIL ncrit=9
151 | 20000000 | 0.5 | JavaFoil+Calcfoil stall+Eppler ext transition
152 | 20000000 | 0.5 | XFOIL ncrit=9

## 1. Re 50k Mach 0.00 (1)
BIGFOIL.COM POLAR EXPORT
NACA23007
NACA23007 |  |  |  | Cl Max: | 0.848 | at alpha= | 6.5 | deg
JavaFoil+Calcfoil stall+Eppler ext transition |  |  |  | L/D Max: | 38.61 | at alpha= | 6.5 | deg
Re: | 50000 |  |  | Cd Min: | 0.01026 | at alpha= | 0 | deg
Mach: | 0 |  |  | Cl=0 at alpha= | -1.1413 | deg
|  |  |  | @ Cl=0.1, Cd= | 0.020789
|  |  |  | @ Cl=0.4, Cd= | 0.018322
|  |  |  | @ Cl=0.6, Cd= | 0.019556
alpha (deg) | Cl | Cd | Cm | Cl/Cd
-13.5 | -0.298 | 0.26518 | -0.002 | -1.124
-13 | -0.314 | 0.24695 | -0.002 | -1.271
-12.5 | -0.328 | 0.26866 | -0.002 | -1.223
-12 | -0.343 | 0.25245 | -0.002 | -1.359
-11.5 | -0.357 | 0.22553 | -0.002 | -1.584
-11 | -0.371 | 0.20418 | -0.002 | -1.816
-10.5 | -0.383 | 0.18019 | -0.002 | -2.127
-10 | -0.394 | 0.16769 | -0.002 | -2.349
-9.5 | -0.403 | 0.15002 | -0.002 | -2.684
-9 | -0.409 | 0.13435 | -0.002 | -3.043
-8.5 | -0.412 | 0.11717 | -0.002 | -3.515
-8 | -0.411 | 0.10901 | -0.002 | -3.772
-7.5 | -0.407 | 0.09976 | -0.002 | -4.075
-7 | -0.397 | 0.08603 | -0.003 | -4.619
-6.5 | -0.383 | 0.07561 | -0.003 | -5.072
-6 | -0.365 | 0.06787 | -0.003 | -5.375
-5.5 | -0.341 | 0.0616 | -0.003 | -5.543
-5 | -0.314 | 0.05648 | -0.003 | -5.552
-4.5 | -0.282 | 0.05176 | -0.003 | -5.44
-4 | -0.246 | 0.04692 | -0.003 | -5.243
-3.5 | -0.207 | 0.04363 | -0.003 | -4.75
-3 | -0.166 | 0.04077 | -0.003 | -4.067
-2.5 | -0.123 | 0.03839 | -0.003 | -3.197
-2 | -0.078 | 0.03674 | -0.003 | -2.132
-1.5 | -0.033 | 0.03542 | -0.004 | -0.931
-1 | 0.013 | 0.0344 | -0.004 | 0.379
-0.5 | 0.06 | 0.03395 | -0.004 | 1.753
0 | 0.132 | 0.01026 | -0.005 | 12.859
0.5 | 0.19 | 0.01539 | -0.01 | 12.34
1 | 0.248 | 0.01743 | -0.01 | 14.208
1.5 | 0.305 | 0.01775 | -0.011 | 17.209
2 | 0.363 | 0.01806 | -0.011 | 20.096
2.5 | 0.421 | 0.01847 | -0.011 | 22.773
3 | 0.478 | 0.01909 | -0.011 | 25.041
3.5 | 0.535 | 0.01895 | -0.011 | 28.241
4 | 0.592 | 0.0196 | -0.011 | 30.204
4.5 | 0.648 | 0.01929 | -0.012 | 33.563
5 | 0.701 | 0.01968 | -0.012 | 35.604
5.5 | 0.746 | 0.02087 | -0.012 | 35.745
6 | 0.733 | 0.02792 | -0.011 | 26.245
6.5 | 0.848 | 0.02196 | -0.012 | 38.61
7 | 0.719 | 0.05355 | -0.005 | 13.419
7.5 | 0.748 | 0.05788 | -0.004 | 12.928
8 | 0.774 | 0.0629 | -0.004 | 12.307
8.5 | 0.795 | 0.06919 | -0.004 | 11.489
9 | 0.811 | 0.07528 | -0.004 | 10.767
9.5 | 0.821 | 0.08247 | -0.004 | 9.949
10 | 0.822 | 0.09228 | -0.004 | 8.911
10.5 | 0.816 | 0.10255 | -0.004 | 7.959
11 | 0.804 | 0.11509 | -0.004 | 6.985
11.5 | 0.786 | 0.12606 | -0.004 | 6.234

## 2. Re 50k Mach 0.00 (2)
BIGFOIL.COM POLAR EXPORT
NACA23007
NACA23007 |  |  |  | Cl Max: | 0.9806 | at alpha= | 9 | deg
XFOIL ncrit=9 |  |  |  | L/D Max: | 26.8686 | at alpha= | 4 | deg
Re: | 50000 |  |  | Cd Min: | 0.1792 | at alpha= | 14 | deg
Mach: | 0 |  |  | Cl=0 at alpha= | -0.7396 | deg
|  |  |  | @ Cl=0.1, Cd= | 0.01572
|  |  |  | @ Cl=0.4, Cd= | 0.017762
|  |  |  | @ Cl=0.6, Cd= | 0.022334
alpha (deg) | Cl | Cd | Cm | Cl/Cd
-4 | -0.4115 | 0.04067 | -0.0059 | -10.118
-3.5 | -0.3274 | 0.03378 | -0.0132 | -9.6921
-3 | -0.2692 | 0.02965 | -0.0108 | -9.0793
-2.5 | -0.2158 | 0.02603 | -0.0083 | -8.2904
-2 | -0.1617 | 0.0231 | -0.0061 | -7
-1.5 | -0.106 | 0.02061 | -0.0042 | -5.1431
-0.5 | 0.0334 | 0.01513 | -0.006 | 2.2075
0 | 0.0673 | 0.01534 | -0.0025 | 4.3872
0.5 | 0.1 | 0.01572 | 0.0006 | 6.3613
1 | 0.1301 | 0.01637 | 0.0034 | 7.9475
1.5 | 0.1547 | 0.0175 | 0.0055 | 8.84
2 | 0.3771 | 0.01782 | -0.0261 | 21.1616
2.5 | 0.4605 | 0.01761 | -0.0251 | 26.1499
3 | 0.5034 | 0.01894 | -0.02 | 26.5787
3.5 | 0.5508 | 0.02053 | -0.0174 | 26.829
4 | 0.5989 | 0.02229 | -0.0157 | 26.8686
4.5 | 0.6473 | 0.02421 | -0.014 | 26.7369
5 | 0.6941 | 0.02648 | -0.0127 | 26.2122
5.5 | 0.7399 | 0.02907 | -0.0112 | 25.4524
6 | 0.7839 | 0.032 | -0.0096 | 24.4969
6.5 | 0.825 | 0.03537 | -0.0077 | 23.3249
7 | 0.8606 | 0.03921 | -0.0055 | 21.9485
7.5 | 0.8952 | 0.04241 | -0.0023 | 21.1082
8 | 0.928 | 0.0445 | 0.0019 | 20.8539
8.5 | 0.9608 | 0.04694 | 0.006 | 20.4687
9 | 0.9806 | 0.05232 | 0.009 | 18.7424
9.5 | 0.9526 | 0.06471 | 0.0097 | 14.7211
10 | 0.9142 | 0.07681 | 0.0078 | 11.9021
11 | 0.7441 | 0.13062 | -0.0371 | 5.6967
11.5 | 0.745 | 0.13883 | -0.0387 | 5.3663
12 | 0.7733 | 0.14953 | -0.0378 | 5.1715
12.5 | 0.7654 | 0.15585 | -0.0412 | 4.9111
13 | 0.7604 | 0.16284 | -0.045 | 4.6696
13.5 | 0.7699 | 0.17115 | -0.0474 | 4.4984
14 | 0.7813 | 0.1792 | -0.0497 | 4.3599

## 3. Re 50k Mach 0.10 (1)
BIGFOIL.COM POLAR EXPORT
NACA23007
NACA23007 |  |  |  | Cl Max: | 0.851 | at alpha= | 6.5 | deg
JavaFoil+Calcfoil stall+Eppler ext transition |  |  |  | L/D Max: | 38.479 | at alpha= | 6.5 | deg
Re: | 50000 |  |  | Cd Min: | 0.01028 | at alpha= | 0 | deg
Mach: | 0.1 |  |  | Cl=0 at alpha= | -1.1413 | deg
|  |  |  | @ Cl=0.1, Cd= | 0.020994
|  |  |  | @ Cl=0.4, Cd= | 0.018378
|  |  |  | @ Cl=0.6, Cd= | 0.019044
alpha (deg) | Cl | Cd | Cm | Cl/Cd
-13 | -0.277 | 0.26307 | -0.002 | -1.053
-12.5 | -0.294 | 0.24613 | -0.002 | -1.194
-12 | -0.311 | 0.21699 | -0.002 | -1.432
-11.5 | -0.327 | 0.24049 | -0.002 | -1.361
-11 | -0.344 | 0.22031 | -0.002 | -1.559
-10.5 | -0.359 | 0.19052 | -0.002 | -1.883
-10 | -0.372 | 0.17692 | -0.002 | -2.105
-9.5 | -0.384 | 0.158 | -0.002 | -2.431
-9 | -0.393 | 0.14164 | -0.002 | -2.776
-8.5 | -0.399 | 0.12458 | -0.002 | -3.204
-8 | -0.401 | 0.1097 | -0.003 | -3.658
-7.5 | -0.399 | 0.10258 | -0.003 | -3.889
-7 | -0.392 | 0.08801 | -0.003 | -4.454
-6.5 | -0.38 | 0.07785 | -0.003 | -4.88
-6 | -0.363 | 0.06938 | -0.003 | -5.228
-5.5 | -0.34 | 0.0626 | -0.003 | -5.439
-5 | -0.313 | 0.05781 | -0.003 | -5.422
-4.5 | -0.282 | 0.05154 | -0.003 | -5.47
-4 | -0.247 | 0.04748 | -0.003 | -5.195
-3.5 | -0.208 | 0.04401 | -0.003 | -4.724
-3 | -0.166 | 0.04103 | -0.003 | -4.058
-2.5 | -0.123 | 0.03854 | -0.003 | -3.198
-2 | -0.079 | 0.03683 | -0.004 | -2.136
-1.5 | -0.033 | 0.03544 | -0.004 | -0.935
-1 | 0.013 | 0.03471 | -0.004 | 0.378
-0.5 | 0.06 | 0.03398 | -0.004 | 1.76
0 | 0.133 | 0.01028 | -0.005 | 12.905
0.5 | 0.191 | 0.01542 | -0.01 | 12.373
1 | 0.249 | 0.01748 | -0.01 | 14.244
1.5 | 0.307 | 0.01777 | -0.011 | 17.271
2 | 0.365 | 0.0181 | -0.011 | 20.161
2.5 | 0.423 | 0.01856 | -0.011 | 22.767
3 | 0.48 | 0.01918 | -0.011 | 25.04
3.5 | 0.538 | 0.01899 | -0.011 | 28.313
4 | 0.595 | 0.01901 | -0.012 | 31.281
4.5 | 0.651 | 0.01939 | -0.012 | 33.557
5 | 0.704 | 0.01977 | -0.012 | 35.583
5.5 | 0.747 | 0.02105 | -0.012 | 35.498
6 | 0.721 | 0.03094 | -0.011 | 23.309
6.5 | 0.851 | 0.02211 | -0.013 | 38.479
7 | 0.721 | 0.05376 | -0.005 | 13.414
7.5 | 0.75 | 0.05825 | -0.004 | 12.882
8 | 0.775 | 0.06329 | -0.004 | 12.25
8.5 | 0.795 | 0.06975 | -0.004 | 11.399
9 | 0.809 | 0.07566 | -0.004 | 10.693
9.5 | 0.817 | 0.08509 | -0.004 | 9.602
10 | 0.816 | 0.09362 | -0.004 | 8.718
10.5 | 0.807 | 0.1036 | -0.004 | 7.788
11 | 0.791 | 0.11699 | -0.004 | 6.758
11.5 | 0.769 | 0.13123 | -0.004 | 5.857

## 4. Re 50k Mach 0.10 (2)
BIGFOIL.COM POLAR EXPORT
NACA23007
NACA23007 |  |  |  | Cl Max: | 0.9588 | at alpha= | 8.5 | deg
XFOIL ncrit=9 |  |  |  | L/D Max: | 26.7794 | at alpha= | 4 | deg
Re: | 50000 |  |  | Cd Min: | 0.27538 | at alpha= | -20 | deg
Mach: | 0.1 |  |  | Cl=0 at alpha= | -0.73697 | deg
|  |  |  | @ Cl=0.1, Cd= | 0.015777
|  |  |  | @ Cl=0.4, Cd= | 0.017703
|  |  |  | @ Cl=0.6, Cd= | 0.022407
alpha (deg) | Cl | Cd | Cm | Cl/Cd
-20 | -0.8334 | 0.27538 | 0.0717 | -3.0264
-19.5 | -0.8015 | 0.25148 | 0.0719 | -3.1871
-19 | -0.7838 | 0.24437 | 0.0687 | -3.2074
-18.5 | -0.7671 | 0.23825 | 0.065 | -3.2197
-18 | -0.7515 | 0.23295 | 0.0608 | -3.226
-17.5 | -0.7407 | 0.23098 | 0.0556 | -3.2068
-17 | -0.7372 | 0.23207 | 0.0499 | -3.1766
-16.5 | -0.7044 | 0.21357 | 0.0499 | -3.2982
-16 | -0.6873 | 0.20646 | 0.0471 | -3.329
-15.5 | -0.6734 | 0.20074 | 0.0434 | -3.3546
-15 | -0.6688 | 0.19878 | 0.0382 | -3.3645
-14.5 | -0.6511 | 0.18928 | 0.0357 | -3.4399
-14 | -0.6304 | 0.18018 | 0.0342 | -3.4987
-13.5 | -0.6256 | 0.17616 | 0.0298 | -3.5513
-13 | -0.6097 | 0.16737 | 0.0277 | -3.6428
-12.5 | -0.5966 | 0.16038 | 0.0254 | -3.7199
-12 | -0.6054 | 0.15806 | 0.0192 | -3.8302
-11.5 | -0.5756 | 0.14607 | 0.0203 | -3.9406
-11 | -0.5864 | 0.14293 | 0.0142 | -4.1027
-10.5 | -0.5614 | 0.13251 | 0.0149 | -4.2367
-10 | -0.5517 | 0.12487 | 0.0132 | -4.4182
-9.5 | -0.5541 | 0.11874 | 0.0095 | -4.6665
-9 | -0.5615 | 0.11361 | 0.0054 | -4.9423
-8.5 | -0.5355 | 0.10425 | 0.0078 | -5.1367
-8 | -0.549 | 0.09888 | 0.0045 | -5.5522
-7 | -0.5289 | 0.08592 | 0.0112 | -6.1557
-6.5 | -0.4899 | 0.07957 | 0.0214 | -6.1568
-6 | -0.411 | 0.07233 | 0.0346 | -5.6823
-4.5 | -0.3562 | 0.05422 | 0.0389 | -6.5695
-4 | -0.407 | 0.04054 | -0.0087 | -10.0395
-3.5 | -0.3292 | 0.034 | -0.0133 | -9.6824
-3 | -0.2713 | 0.02971 | -0.011 | -9.1316
-2.5 | -0.2174 | 0.02616 | -0.0084 | -8.3104
-2 | -0.1631 | 0.02321 | -0.0061 | -7.0271
-1.5 | -0.1069 | 0.02069 | -0.0042 | -5.1667
-0.5 | 0.0332 | 0.01516 | -0.006 | 2.19
0 | 0.0671 | 0.01537 | -0.0024 | 4.3656
0.5 | 0.0997 | 0.01577 | 0.0007 | 6.3221
1 | 0.1296 | 0.01644 | 0.0035 | 7.8832
1.5 | 0.1537 | 0.01762 | 0.0055 | 8.723
2 | 0.3887 | 0.0177 | -0.0274 | 21.9605
2.5 | 0.4621 | 0.01772 | -0.0247 | 26.0779
3 | 0.5055 | 0.01909 | -0.0199 | 26.4798
3.5 | 0.5535 | 0.02071 | -0.0174 | 26.7262
4 | 0.602 | 0.02248 | -0.0156 | 26.7794
4.5 | 0.6502 | 0.02446 | -0.014 | 26.5822
5 | 0.6974 | 0.02677 | -0.0126 | 26.0516
5.5 | 0.743 | 0.02943 | -0.0111 | 25.2463
6 | 0.7865 | 0.03251 | -0.0095 | 24.1926
6.5 | 0.8268 | 0.03604 | -0.0076 | 22.9412
7 | 0.8635 | 0.03973 | -0.0052 | 21.7342
7.5 | 0.8988 | 0.04276 | -0.0018 | 21.0196
8 | 0.9375 | 0.04396 | 0.0026 | 21.3262
8.5 | 0.9588 | 0.04844 | 0.0065 | 19.7936
9 | 0.9551 | 0.057 | 0.0088 | 16.7561
9.5 | 0.9482 | 0.06602 | 0.0099 | 14.3623
10 | 0.9106 | 0.07784 | 0.0079 | 11.6984
11.5 | 0.7453 | 0.13942 | -0.0389 | 5.3457
12 | 0.7477 | 0.14752 | -0.041 | 5.0685
12.5 | 0.7617 | 0.1559 | -0.0419 | 4.8858
13 | 0.7607 | 0.16337 | -0.0453 | 4.6563
13.5 | 0.7713 | 0.17183 | -0.0477 | 4.4887

## 5. Re 50k Mach 0.25 (1)
BIGFOIL.COM POLAR EXPORT
NACA23007
NACA23007 |  |  |  | Cl Max: | 0.863 | at alpha= | 6.5 | deg
JavaFoil+Calcfoil stall+Eppler ext transition |  |  |  | L/D Max: | 37.46 | at alpha= | 6.5 | deg
Re: | 50000 |  |  | Cd Min: | 0.01036 | at alpha= | 0 | deg
Mach: | 0.25 |  |  | Cl=0 at alpha= | -1.1383 | deg
|  |  |  | @ Cl=0.1, Cd= | 0.021765
|  |  |  | @ Cl=0.4, Cd= | 0.018582
|  |  |  | @ Cl=0.6, Cd= | 0.018967
alpha (deg) | Cl | Cd | Cm | Cl/Cd
-11.5 | -0.057 | 0.33718 | -0.003 | -0.17
-11 | -0.055 | 0.29027 | -0.003 | -0.188
-10.5 | -0.096 | 0.23958 | -0.003 | -0.399
-10 | -0.164 | 0.21313 | -0.003 | -0.768
-9.5 | -0.211 | 0.18115 | -0.003 | -1.166
-9 | -0.251 | 0.15929 | -0.003 | -1.578
-8.5 | -0.285 | 0.17952 | -0.003 | -1.59
-8 | -0.313 | 0.14877 | -0.003 | -2.102
-7.5 | -0.333 | 0.12523 | -0.003 | -2.657
-7 | -0.345 | 0.10867 | -0.003 | -3.173
-6.5 | -0.348 | 0.09355 | -0.003 | -3.724
-6 | -0.343 | 0.08221 | -0.003 | -4.178
-5.5 | -0.33 | 0.07209 | -0.003 | -4.583
-5 | -0.31 | 0.06281 | -0.003 | -4.93
-4.5 | -0.282 | 0.05525 | -0.003 | -5.109
-4 | -0.249 | 0.04995 | -0.003 | -4.989
-3.5 | -0.211 | 0.04498 | -0.003 | -4.7
-3 | -0.17 | 0.04168 | -0.003 | -4.077
-2.5 | -0.126 | 0.03913 | -0.003 | -3.224
-2 | -0.081 | 0.0369 | -0.004 | -2.186
-1.5 | -0.034 | 0.03564 | -0.004 | -0.954
-1 | 0.013 | 0.03461 | -0.004 | 0.389
-0.5 | 0.061 | 0.03412 | -0.005 | 1.801
0 | 0.136 | 0.01036 | -0.005 | 13.157
0.5 | 0.196 | 0.01542 | -0.011 | 12.715
1 | 0.256 | 0.01771 | -0.011 | 14.441
1.5 | 0.315 | 0.018 | -0.011 | 17.522
2 | 0.375 | 0.0184 | -0.011 | 20.365
2.5 | 0.434 | 0.01883 | -0.011 | 23.056
3 | 0.493 | 0.01878 | -0.011 | 26.265
3.5 | 0.552 | 0.01939 | -0.012 | 28.486
4 | 0.611 | 0.01887 | -0.012 | 32.352
4.5 | 0.667 | 0.01887 | -0.012 | 35.368
5 | 0.719 | 0.02035 | -0.012 | 35.323
5.5 | 0.73 | 0.02435 | -0.012 | 29.976
6 | 0.708 | 0.03889 | -0.01 | 18.206
6.5 | 0.863 | 0.02303 | -0.013 | 37.46
7 | 0.734 | 0.05503 | -0.005 | 13.331
7.5 | 0.759 | 0.06008 | -0.004 | 12.639
8 | 0.778 | 0.06612 | -0.004 | 11.773
8.5 | 0.789 | 0.07436 | -0.004 | 10.617
9 | 0.791 | 0.08403 | -0.004 | 9.418
9.5 | 0.783 | 0.09316 | -0.004 | 8.409
10 | 0.761 | 0.10592 | -0.004 | 7.183
10.5 | 0.723 | 0.12056 | -0.004 | 6
11 | 0.674 | 0.1399 | -0.004 | 4.818
11.5 | 0.614 | 0.16291 | -0.004 | 3.769

## 6. Re 50k Mach 0.25 (2)
BIGFOIL.COM POLAR EXPORT
NACA23007
NACA23007 |  |  |  | Cl Max: | 0.9641 | at alpha= | 20 | deg
XFOIL ncrit=9 |  |  |  | L/D Max: | 26.3519 | at alpha= | 3.5 | deg
Re: | 50000 |  |  | Cd Min: | 0.26992 | at alpha= | 20 | deg
Mach: | 0.25 |  |  | Cl=0 at alpha= | -0.66495 | deg
|  |  |  | @ Cl=0.1, Cd= | 0.016089
|  |  |  | @ Cl=0.4, Cd= | 0.017577
|  |  |  | @ Cl=0.6, Cd= | 0.022796
alpha (deg) | Cl | Cd | Cm | Cl/Cd
-20 | -0.8351 | 0.26273 | 0.0788 | -3.1785
-19.5 | -0.8163 | 0.25486 | 0.0755 | -3.2029
-19 | -0.7985 | 0.24843 | 0.0716 | -3.2142
-18.5 | -0.7815 | 0.24273 | 0.0674 | -3.2196
-18 | -0.7677 | 0.23969 | 0.0622 | -3.2029
-17.5 | -0.7611 | 0.24073 | 0.0563 | -3.1616
-17 | -0.7321 | 0.22398 | 0.0553 | -3.2686
-16.5 | -0.7128 | 0.21592 | 0.0526 | -3.3012
-16 | -0.6968 | 0.20974 | 0.0488 | -3.3222
-15.5 | -0.6871 | 0.20666 | 0.0438 | -3.3248
-15 | -0.6882 | 0.2071 | 0.0379 | -3.323
-14.5 | -0.6497 | 0.18922 | 0.0388 | -3.4336
-14 | -0.6382 | 0.1838 | 0.035 | -3.4723
-13.5 | -0.6438 | 0.18341 | 0.0288 | -3.5102
-13 | -0.609 | 0.16898 | 0.0296 | -3.604
-12.5 | -0.6111 | 0.16609 | 0.0243 | -3.6793
-12 | -0.5852 | 0.15493 | 0.0241 | -3.7772
-11.5 | -0.588 | 0.15097 | 0.0191 | -3.8948
-11 | -0.5651 | 0.14092 | 0.0189 | -4.0101
-10.5 | -0.5672 | 0.13543 | 0.0146 | -4.1881
-10 | -0.5626 | 0.12912 | 0.0119 | -4.3572
-9.5 | -0.5515 | 0.12133 | 0.0106 | -4.5455
-9 | -0.5486 | 0.11469 | 0.0084 | -4.7833
-8.5 | -0.529 | 0.10616 | 0.0095 | -4.983
-8 | -0.5292 | 0.1001 | 0.0089 | -5.2867
-7.5 | -0.5286 | 0.09421 | 0.0103 | -5.6109
-7 | -0.5086 | 0.08767 | 0.0159 | -5.8013
-6.5 | -0.4701 | 0.08096 | 0.0251 | -5.8066
-6 | -0.384 | 0.07241 | 0.0361 | -5.3031
-4.5 | -0.3725 | 0.05515 | 0.0368 | -6.7543
-4 | -0.4144 | 0.04184 | -0.0079 | -9.9044
-3.5 | -0.3391 | 0.03518 | -0.0137 | -9.639
-3 | -0.2817 | 0.03047 | -0.0116 | -9.2452
-2.5 | -0.2261 | 0.02692 | -0.0089 | -8.399
-2 | -0.1713 | 0.02383 | -0.0064 | -7.1884
-1.5 | -0.1121 | 0.02119 | -0.0045 | -5.2902
-1 | -0.065 | 0.01918 | -0.0015 | -3.3889
-0.5 | 0.032 | 0.01531 | -0.0061 | 2.0901
0 | 0.0659 | 0.01557 | -0.0023 | 4.2325
0.5 | 0.0979 | 0.01603 | 0.0011 | 6.1073
1 | 0.1263 | 0.01683 | 0.0039 | 7.5045
1.5 | 0.2365 | 0.01834 | -0.0101 | 12.8953
2 | 0.423 | 0.01747 | -0.0291 | 24.2129
2.5 | 0.4719 | 0.01836 | -0.0229 | 25.7026
3 | 0.5192 | 0.01989 | -0.0193 | 26.1036
3.5 | 0.5692 | 0.0216 | -0.0171 | 26.3519
4 | 0.6189 | 0.02353 | -0.0154 | 26.3026
4.5 | 0.668 | 0.02576 | -0.0137 | 25.9317
5 | 0.7154 | 0.02836 | -0.0121 | 25.2257
5.5 | 0.761 | 0.03136 | -0.0104 | 24.2666
6 | 0.804 | 0.03481 | -0.0085 | 23.0968
6.5 | 0.8414 | 0.03894 | -0.0063 | 21.6076
7 | 0.8708 | 0.04379 | -0.0039 | 19.8858
7.5 | 0.91 | 0.04617 | 0.0007 | 19.7098
8 | 0.925 | 0.05137 | 0.0045 | 18.0066
8.5 | 0.9486 | 0.05549 | 0.0085 | 17.095
9 | 0.9105 | 0.06797 | 0.0071 | 13.3956
9.5 | 0.8713 | 0.08023 | 0.0034 | 10.86
10.5 | 0.7501 | 0.12742 | -0.0368 | 5.8868
11 | 0.7369 | 0.13411 | -0.0393 | 5.4947
11.5 | 0.7484 | 0.14268 | -0.0399 | 5.2453
12 | 0.7525 | 0.15091 | -0.0421 | 4.9864
12.5 | 0.7556 | 0.1581 | -0.0445 | 4.7793
13 | 0.765 | 0.1664 | -0.0469 | 4.5974
13.5 | 0.7821 | 0.17593 | -0.0489 | 4.4455
14 | 0.7959 | 0.18445 | -0.0511 | 4.315
14.5 | 0.801 | 0.19027 | -0.0549 | 4.2098
15 | 0.8113 | 0.19796 | -0.0587 | 4.0983
15.5 | 0.8359 | 0.20899 | -0.0602 | 3.9997
16 | 0.8398 | 0.21269 | -0.0652 | 3.9485
16.5 | 0.8561 | 0.22133 | -0.0685 | 3.868
17 | 0.87 | 0.22777 | -0.0724 | 3.8196
17.5 | 0.8859 | 0.23591 | -0.0761 | 3.7552
18 | 0.9039 | 0.24345 | -0.0793 | 3.7129
18.5 | 0.9158 | 0.2493 | -0.0844 | 3.6735
19 | 0.9336 | 0.25674 | -0.0879 | 3.6364
19.5 | 0.9514 | 0.26565 | -0.0916 | 3.5814
20 | 0.9641 | 0.26992 | -0.0971 | 3.5718

## 7. Re 50k Mach 0.50 (1)
BIGFOIL.COM POLAR EXPORT
NACA23007
NACA23007 |  |  |  | Cl Max: | 1.138 | at alpha= | 20 | deg
JavaFoil+Calcfoil stall+Eppler ext transition |  |  |  | L/D Max: | 33.932 | at alpha= | 3.5 | deg
Re: | 50000 |  |  | Cd Min: | 0.01096 | at alpha= | 0 | deg
Mach: | 0.5 |  |  | Cl=0 at alpha= | -1.1415 | deg
|  |  |  | @ Cl=0.1, Cd= | 0.02594
|  |  |  | @ Cl=0.4, Cd= | 0.018486
|  |  |  | @ Cl=0.6, Cd= | 0.018249
alpha (deg) | Cl | Cd | Cm | Cl/Cd
-20 | -0.962 | 0.43001 | -0.004 | -2.237
-19.5 | -0.938 | 0.41497 | -0.004 | -2.26
-19 | -0.913 | 0.4101 | -0.004 | -2.227
-18.5 | -0.888 | 0.38977 | -0.004 | -2.278
-18 | -0.864 | 0.38375 | -0.004 | -2.25
-17.5 | -0.839 | 0.37893 | -0.004 | -2.214
-17 | -0.815 | 0.37384 | -0.004 | -2.179
-16.5 | -0.789 | 0.3548 | -0.004 | -2.223
-16 | -0.764 | 0.35037 | -0.004 | -2.181
-15.5 | -0.739 | 0.3397 | -0.004 | -2.177
-15 | -0.714 | 0.32759 | -0.004 | -2.178
-14.5 | -0.689 | 0.3237 | -0.004 | -2.128
-14 | -0.664 | 0.3318 | -0.004 | -2.001
-13.5 | -0.639 | 0.32897 | -0.004 | -1.942
-13 | -0.613 | 0.3093 | -0.004 | -1.982
-12.5 | -0.588 | 0.28271 | -0.004 | -2.079
-12 | -0.563 | 0.27832 | -0.004 | -2.021
-11.5 | -0.537 | 0.27408 | -0.004 | -1.958
-11 | -0.511 | 0.26634 | -0.004 | -1.92
-10.5 | -0.486 | 0.26259 | -0.004 | -1.851
-10 | -0.46 | 0.24564 | -0.004 | -1.873
-9.5 | -0.435 | 0.24118 | -0.004 | -1.802
-9 | -0.409 | 0.22989 | -0.004 | -1.779
-8.5 | -0.383 | 0.22924 | -0.004 | -1.671
-8 | -0.357 | 0.22417 | -0.004 | -1.594
-7.5 | -0.332 | 0.2209 | -0.004 | -1.501
-7 | -0.306 | 0.21401 | -0.004 | -1.428
-6.5 | -0.28 | 0.192 | -0.004 | -1.457
-6 | -0.254 | 0.19024 | -0.004 | -1.334
-5.5 | -0.228 | 0.18795 | -0.004 | -1.212
-5 | -0.202 | 0.10105 | -0.004 | -1.997
-4.5 | -0.176 | 0.16944 | -0.004 | -1.037
-4 | -0.15 | 0.07229 | -0.003 | -2.07
-3.5 | -0.205 | 0.06265 | -0.003 | -3.28
-3 | -0.178 | 0.0496 | -0.003 | -3.596
-2.5 | -0.137 | 0.04322 | -0.004 | -3.163
-2 | -0.089 | 0.03887 | -0.004 | -2.283
-1.5 | -0.038 | 0.03686 | -0.004 | -1.023
-1 | 0.015 | 0.03544 | -0.004 | 0.423
-0.5 | 0.069 | 0.03487 | -0.005 | 1.965
0 | 0.152 | 0.01096 | -0.006 | 13.892
0.5 | 0.219 | 0.02115 | -0.012 | 10.358
1 | 0.286 | 0.01761 | -0.012 | 16.22
1.5 | 0.352 | 0.01805 | -0.012 | 19.508
2 | 0.418 | 0.01865 | -0.012 | 22.436
2.5 | 0.484 | 0.01868 | -0.013 | 25.932
3 | 0.55 | 0.01878 | -0.013 | 29.281
3.5 | 0.614 | 0.0181 | -0.013 | 33.932
4 | 0.673 | 0.02041 | -0.013 | 32.973
4.5 | 0.65 | 0.03209 | -0.011 | 20.257
5 | 0.678 | 0.03979 | -0.01 | 17.041
5.5 | 0.72 | 0.04372 | -0.01 | 16.461
6 | 0.818 | 0.03281 | -0.013 | 24.926
6.5 | 0.742 | 0.05794 | -0.005 | 12.815
7 | 0.722 | 0.07037 | -0.004 | 10.256
7.5 | 0.457 | 0.11203 | -0.004 | 4.084
8 | 0.484 | 0.0973 | -0.005 | 4.978
8.5 | 0.511 | 0.2104 | -0.006 | 2.429
9 | 0.538 | 0.21265 | -0.006 | 2.529
9.5 | 0.565 | 0.23258 | -0.006 | 2.428
10 | 0.592 | 0.23129 | -0.007 | 2.558
10.5 | 0.619 | 0.26141 | -0.007 | 2.367
11 | 0.645 | 0.26816 | -0.007 | 2.407
11.5 | 0.673 | 0.27033 | -0.008 | 2.488
12 | 0.7 | 0.30432 | -0.008 | 2.3
12.5 | 0.727 | 0.31239 | -0.009 | 2.329
13 | 0.754 | 0.31763 | -0.009 | 2.374
13.5 | 0.782 | 0.34611 | -0.009 | 2.258
14 | 0.809 | 0.34379 | -0.01 | 2.354
14.5 | 0.836 | 0.35392 | -0.01 | 2.362
15 | 0.864 | 0.3901 | -0.01 | 2.215
15.5 | 0.892 | 0.38669 | -0.011 | 2.307
16 | 0.919 | 0.38995 | -0.011 | 2.356
16.5 | 0.947 | 0.40964 | -0.011 | 2.311
17 | 0.973 | 0.42795 | -0.012 | 2.275
17.5 | 1.002 | 0.44352 | -0.012 | 2.259
18 | 1.028 | 0.44398 | -0.012 | 2.316
18.5 | 1.057 | 0.46229 | -0.013 | 2.286
19 | 1.083 | 0.46843 | -0.013 | 2.312
19.5 | 1.111 | 0.49738 | -0.013 | 2.235
20 | 1.138 | 0.4953 | -0.014 | 2.298

## 8. Re 50k Mach 0.50 (2)
BIGFOIL.COM POLAR EXPORT
NACA23007
NACA23007 |  |  |  | Cl Max: | 1.0629 | at alpha= | 20 | deg
XFOIL ncrit=9 |  |  |  | L/D Max: | 24.5404 | at alpha= | 3 | deg
Re: | 50000 |  |  | Cd Min: | 0.30064 | at alpha= | 20 | deg
Mach: | 0.5 |  |  | Cl=0 at alpha= | -0.39912 | deg
|  |  |  | @ Cl=0.1, Cd= | 0.017554
|  |  |  | @ Cl=0.4, Cd= | 0.018279
|  |  |  | @ Cl=0.6, Cd= | 0.024522
alpha (deg) | Cl | Cd | Cm | Cl/Cd
-20 | -0.9165 | 0.2874 | 0.0943 | -3.1889
-19.5 | -0.8992 | 0.28574 | 0.0877 | -3.1469
-19 | -0.8816 | 0.28171 | 0.0818 | -3.1295
-18.5 | -0.8517 | 0.26309 | 0.0799 | -3.2373
-18 | -0.8292 | 0.25452 | 0.0757 | -3.2579
-17.5 | -0.8082 | 0.24736 | 0.0709 | -3.2673
-17 | -0.7916 | 0.24389 | 0.0649 | -3.2457
-16.5 | -0.7723 | 0.23655 | 0.0601 | -3.2648
-16 | -0.7448 | 0.22382 | 0.0578 | -3.3277
-15.5 | -0.7247 | 0.21664 | 0.0536 | -3.3452
-15 | -0.7164 | 0.21576 | 0.0472 | -3.3204
-14.5 | -0.6845 | 0.20098 | 0.0458 | -3.4058
-14 | -0.6717 | 0.19646 | 0.0408 | -3.419
-13.5 | -0.6481 | 0.18619 | 0.0382 | -3.4809
-13 | -0.6338 | 0.18019 | 0.0343 | -3.5174
-12.5 | -0.6137 | 0.17123 | 0.0315 | -3.5841
-12 | -0.6072 | 0.16668 | 0.0272 | -3.6429
-11.5 | -0.5821 | 0.15626 | 0.0257 | -3.7252
-11 | -0.5678 | 0.14867 | 0.023 | -3.8192
-10.5 | -0.5559 | 0.14144 | 0.0204 | -3.9303
-10 | -0.5419 | 0.13385 | 0.0186 | -4.0486
-9.5 | -0.5427 | 0.12871 | 0.0158 | -4.2165
-9 | -0.5312 | 0.1214 | 0.0151 | -4.3756
-8.5 | -0.51 | 0.11298 | 0.0163 | -4.5141
-8 | -0.5049 | 0.10698 | 0.0172 | -4.7196
-7 | -0.4476 | 0.09118 | 0.0253 | -4.909
-6.5 | -0.4007 | 0.08299 | 0.0314 | -4.8283
-6 | -0.3216 | 0.07255 | 0.0327 | -4.4328
-5.5 | -0.2808 | 0.06518 | 0.0309 | -4.3081
-5 | -0.2962 | 0.0611 | 0.0318 | -4.8478
-4.5 | -0.4485 | 0.05888 | 0.0186 | -7.6172
-4 | -0.4253 | 0.04691 | -0.0117 | -9.0663
-3.5 | -0.374 | 0.03987 | -0.0147 | -9.3805
-3 | -0.32 | 0.03447 | -0.0134 | -9.2834
-2.5 | -0.2639 | 0.03012 | -0.0107 | -8.7616
-2 | -0.207 | 0.02649 | -0.0077 | -7.8143
-1.5 | -0.1444 | 0.02354 | -0.0049 | -6.1342
-1 | -0.0819 | 0.02123 | -0.0024 | -3.8577
0 | 0.0544 | 0.01658 | -0.0016 | 3.2811
0.5 | 0.0811 | 0.0175 | 0.0025 | 4.6343
1 | 0.3215 | 0.01819 | -0.0303 | 17.6745
1.5 | 0.4182 | 0.0183 | -0.0296 | 22.8525
2 | 0.4693 | 0.01974 | -0.0243 | 23.7741
2.5 | 0.525 | 0.02152 | -0.0214 | 24.3959
3 | 0.5794 | 0.02361 | -0.0191 | 24.5404
3.5 | 0.6336 | 0.02601 | -0.0168 | 24.3599
4 | 0.6846 | 0.02896 | -0.0147 | 23.6395
4.5 | 0.7314 | 0.0325 | -0.0126 | 22.5046
5 | 0.7677 | 0.0372 | -0.0109 | 20.6371
5.5 | 0.7998 | 0.04254 | -0.009 | 18.8011
6 | 0.8078 | 0.04996 | -0.0088 | 16.1689
6.5 | 0.8081 | 0.05781 | -0.0089 | 13.9786
7 | 0.8128 | 0.06551 | -0.0086 | 12.4073
7.5 | 0.7685 | 0.07697 | -0.0152 | 9.9844
8 | 0.749 | 0.08711 | -0.0203 | 8.5983
8.5 | 0.7479 | 0.09549 | -0.0223 | 7.8322
9 | 0.7491 | 0.10508 | -0.0252 | 7.1289
9.5 | 0.7413 | 0.11469 | -0.0297 | 6.4635
11 | 0.7448 | 0.14472 | -0.0441 | 5.1465
11.5 | 0.7543 | 0.1531 | -0.0462 | 4.9268
12 | 0.7666 | 0.16134 | -0.0485 | 4.7515
12.5 | 0.7785 | 0.16976 | -0.0516 | 4.5859
13 | 0.8044 | 0.18065 | -0.0532 | 4.4528
13.5 | 0.808 | 0.18674 | -0.0581 | 4.3269
14 | 0.8277 | 0.19639 | -0.0613 | 4.2146
14.5 | 0.8491 | 0.20631 | -0.0643 | 4.1157
15 | 0.8617 | 0.2128 | -0.069 | 4.0493
15.5 | 0.8812 | 0.22229 | -0.073 | 3.9642
16 | 0.9106 | 0.23571 | -0.0753 | 3.8632
16.5 | 0.917 | 0.238 | -0.0821 | 3.8529
17 | 0.9457 | 0.25183 | -0.0847 | 3.7553
17.5 | 0.9568 | 0.25529 | -0.0913 | 3.7479
18 | 0.9868 | 0.27061 | -0.0936 | 3.6466
18.5 | 0.9978 | 0.2725 | -0.1009 | 3.6617
19 | 1.0259 | 0.2874 | -0.1035 | 3.5696
19.5 | 1.0391 | 0.28989 | -0.1108 | 3.5845
20 | 1.0629 | 0.30064 | -0.1149 | 3.5355

## 9. Re 100k Mach 0.00 (1)
BIGFOIL.COM POLAR EXPORT
NACA23007
NACA23007 |  |  |  | Cl Max: | 0.892 | at alpha= | 7 | deg
JavaFoil+Calcfoil stall+Eppler ext transition |  |  |  | L/D Max: | 48.143 | at alpha= | 6.5 | deg
Re: | 100000 |  |  | Cd Min: | 0.01175 | at alpha= | 0.5 | deg
Mach: | 0 |  |  | Cl=0 at alpha= | -1.1413 | deg
|  |  |  | @ Cl=0.1, Cd= | 0.022298
|  |  |  | @ Cl=0.4, Cd= | 0.015407
|  |  |  | @ Cl=0.6, Cd= | 0.016983
alpha (deg) | Cl | Cd | Cm | Cl/Cd
-13.5 | -0.298 | 0.21767 | -0.002 | -1.37
-13 | -0.314 | 0.20021 | -0.002 | -1.567
-12.5 | -0.329 | 0.18729 | -0.002 | -1.754
-12 | -0.343 | 0.17136 | -0.002 | -2.002
-11.5 | -0.357 | 0.15651 | -0.002 | -2.283
-11 | -0.371 | 0.14173 | -0.002 | -2.617
-10.5 | -0.383 | 0.13026 | -0.002 | -2.942
-10 | -0.394 | 0.13649 | -0.002 | -2.887
-9.5 | -0.403 | 0.11982 | -0.002 | -3.361
-9 | -0.409 | 0.11298 | -0.002 | -3.619
-8.5 | -0.412 | 0.0988 | -0.003 | -4.169
-8 | -0.411 | 0.0894 | -0.003 | -4.6
-7.5 | -0.407 | 0.08238 | -0.003 | -4.935
-7 | -0.397 | 0.07272 | -0.003 | -5.464
-6.5 | -0.383 | 0.06516 | -0.003 | -5.885
-6 | -0.365 | 0.05935 | -0.003 | -6.147
-5.5 | -0.341 | 0.05421 | -0.003 | -6.299
-5 | -0.314 | 0.04997 | -0.003 | -6.276
-4.5 | -0.282 | 0.04598 | -0.003 | -6.125
-4 | -0.246 | 0.04215 | -0.003 | -5.837
-3.5 | -0.207 | 0.03938 | -0.003 | -5.263
-3 | -0.166 | 0.03718 | -0.003 | -4.46
-2.5 | -0.123 | 0.03525 | -0.003 | -3.482
-2 | -0.078 | 0.03375 | -0.004 | -2.321
-1.5 | -0.033 | 0.03286 | -0.004 | -1.004
-1 | 0.013 | 0.0323 | -0.004 | 0.404
-0.5 | 0.06 | 0.03152 | -0.005 | 1.891
0 | 0.132 | 0.01492 | -0.01 | 8.848
0.5 | 0.19 | 0.01175 | -0.01 | 16.165
1 | 0.248 | 0.0146 | -0.01 | 16.974
1.5 | 0.305 | 0.01491 | -0.011 | 20.49
2 | 0.363 | 0.01526 | -0.011 | 23.791
2.5 | 0.421 | 0.01549 | -0.011 | 27.158
3 | 0.478 | 0.01585 | -0.011 | 30.154
3.5 | 0.535 | 0.01644 | -0.011 | 32.55
4 | 0.592 | 0.01691 | -0.012 | 35.03
4.5 | 0.648 | 0.01742 | -0.012 | 37.218
5 | 0.703 | 0.01739 | -0.012 | 40.433
5.5 | 0.755 | 0.01744 | -0.012 | 43.321
6 | 0.805 | 0.01706 | -0.012 | 47.213
6.5 | 0.852 | 0.01769 | -0.013 | 48.143
7 | 0.892 | 0.01908 | -0.013 | 46.743
7.5 | 0.749 | 0.05321 | -0.005 | 14.07
8 | 0.774 | 0.05747 | -0.004 | 13.47
8.5 | 0.795 | 0.06248 | -0.004 | 12.723
9 | 0.811 | 0.06797 | -0.004 | 11.925
9.5 | 0.821 | 0.07435 | -0.004 | 11.037
10 | 0.822 | 0.08137 | -0.004 | 10.107
10.5 | 0.816 | 0.08926 | -0.004 | 9.145
11 | 0.804 | 0.09921 | -0.004 | 8.103
11.5 | 0.786 | 0.10771 | -0.004 | 7.297
12 | 0.763 | 0.11627 | -0.004 | 6.563

## 10. Re 100k Mach 0.00 (2)
BIGFOIL.COM POLAR EXPORT
NACA23007
NACA23007 |  |  |  | Cl Max: | 1.0572 | at alpha= | 10 | deg
XFOIL ncrit=9 |  |  |  | L/D Max: | 39.3449 | at alpha= | 8 | deg
Re: | 100000 |  |  | Cd Min: | 0.25613 | at alpha= | -20 | deg
Mach: | 0 |  |  | Cl=0 at alpha= | -0.31712 | deg
|  |  |  | @ Cl=0.1, Cd= | 0.013359
|  |  |  | @ Cl=0.4, Cd= | 0.011466
|  |  |  | @ Cl=0.6, Cd= | 0.016364
alpha (deg) | Cl | Cd | Cm | Cl/Cd
-20 | -0.8094 | 0.25613 | 0.075 | -3.1601
-19.5 | -0.796 | 0.25374 | 0.0697 | -3.1371
-19 | -0.7855 | 0.25228 | 0.0644 | -3.1136
-18 | -0.7448 | 0.22996 | 0.0596 | -3.2388
-17.5 | -0.7274 | 0.22248 | 0.0569 | -3.2695
-17 | -0.7111 | 0.21591 | 0.0537 | -3.2935
-16.5 | -0.695 | 0.20941 | 0.0502 | -3.3188
-16 | -0.6794 | 0.20312 | 0.0466 | -3.3448
-15.5 | -0.6661 | 0.1983 | 0.0421 | -3.3591
-15 | -0.661 | 0.19627 | 0.0366 | -3.3678
-14.5 | -0.6556 | 0.19255 | 0.0313 | -3.4048
-14 | -0.6332 | 0.1794 | 0.0304 | -3.5295
-13.5 | -0.6105 | 0.16903 | 0.0301 | -3.6118
-13 | -0.5969 | 0.16195 | 0.0276 | -3.6857
-12.5 | -0.5849 | 0.155 | 0.0248 | -3.7735
-12 | -0.5746 | 0.14825 | 0.0216 | -3.8759
-11.5 | -0.5693 | 0.14261 | 0.0168 | -3.992
-11 | -0.5697 | 0.13795 | 0.0107 | -4.1298
-10.5 | -0.5696 | 0.13237 | 0.0049 | -4.3031
-10 | -0.5434 | 0.11928 | 0.0085 | -4.5557
-9.5 | -0.5319 | 0.11204 | 0.0071 | -4.7474
-9 | -0.5259 | 0.10517 | 0.0039 | -5.0005
-8.5 | -0.5295 | 0.09888 | -0.0028 | -5.355
-8 | -0.5431 | 0.09277 | -0.0132 | -5.8543
-7.5 | -0.5276 | 0.08261 | -0.0106 | -6.3866
-7 | -0.5166 | 0.07518 | -0.013 | -6.8715
-6 | -0.4842 | 0.0598 | -0.0186 | -8.097
-5.5 | -0.4592 | 0.05326 | -0.0195 | -8.6219
-5 | -0.4308 | 0.04689 | -0.0184 | -9.1875
-4.5 | -0.4011 | 0.04152 | -0.0167 | -9.6604
-3.5 | -0.3494 | 0.03108 | -0.0105 | -11.242
-3 | -0.3053 | 0.02684 | -0.0083 | -11.3748
-2.5 | -0.2187 | 0.02338 | -0.0056 | -9.3541
-2 | -0.168 | 0.02047 | -0.0024 | -8.2071
-1.5 | -0.1197 | 0.01811 | 0.0002 | -6.6096
-1 | -0.0749 | 0.01608 | 0.0029 | -4.658
-0.5 | -0.0351 | 0.01479 | 0.0058 | -2.3732
1 | 0.2528 | 0.01174 | -0.0185 | 21.5332
1.5 | 0.3522 | 0.01128 | -0.0252 | 31.2234
2 | 0.4061 | 0.01149 | -0.0221 | 35.3438
2.5 | 0.4465 | 0.01255 | -0.0177 | 35.5777
3 | 0.49 | 0.01377 | -0.015 | 35.5846
3.5 | 0.5368 | 0.01492 | -0.0131 | 35.9786
4 | 0.5853 | 0.01601 | -0.0117 | 36.5584
4.5 | 0.6343 | 0.01719 | -0.0104 | 36.8994
5 | 0.6837 | 0.0185 | -0.0093 | 36.9568
5.5 | 0.7326 | 0.01985 | -0.0081 | 36.9068
6 | 0.781 | 0.02138 | -0.0068 | 36.5295
6.5 | 0.8286 | 0.02282 | -0.0055 | 36.3103
7 | 0.8734 | 0.02383 | -0.0038 | 36.6513
7.5 | 0.9149 | 0.02385 | -0.0015 | 38.3606
8 | 0.949 | 0.02412 | 0.0017 | 39.3449
8.5 | 0.9812 | 0.02787 | 0.0049 | 35.2063
9 | 1.0148 | 0.0323 | 0.0077 | 31.418
9.5 | 1.046 | 0.03821 | 0.0102 | 27.375
10 | 1.0572 | 0.04538 | 0.0138 | 23.2966
10.5 | 1.0472 | 0.05277 | 0.0173 | 19.8446
11 | 1.011 | 0.06092 | 0.02 | 16.5955
11.5 | 0.9635 | 0.07211 | 0.0145 | 13.3615
12 | 0.9226 | 0.08761 | 0.0041 | 10.5308
12.5 | 0.8031 | 0.13167 | -0.0257 | 6.0993
13 | 0.7736 | 0.15386 | -0.0376 | 5.0279
13.5 | 0.8106 | 0.16463 | -0.0347 | 4.9238
14 | 0.784 | 0.17124 | -0.0448 | 4.5784
14.5 | 0.7984 | 0.17909 | -0.0471 | 4.4581
15 | 0.8051 | 0.18755 | -0.0512 | 4.2927

## 11. Re 100k Mach 0.10 (1)
BIGFOIL.COM POLAR EXPORT
NACA23007
NACA23007 |  |  |  | Cl Max: | 0.894 | at alpha= | 7 | deg
JavaFoil+Calcfoil stall+Eppler ext transition |  |  |  | L/D Max: | 47.949 | at alpha= | 6.5 | deg
Re: | 100000 |  |  | Cd Min: | 0.01179 | at alpha= | 0.5 | deg
Mach: | 0.1 |  |  | Cl=0 at alpha= | -1.1413 | deg
|  |  |  | @ Cl=0.1, Cd= | 0.022485
|  |  |  | @ Cl=0.4, Cd= | 0.015429
|  |  |  | @ Cl=0.6, Cd= | 0.017011
alpha (deg) | Cl | Cd | Cm | Cl/Cd
-13 | -0.277 | 0.21295 | -0.002 | -1.301
-12.5 | -0.294 | 0.19106 | -0.002 | -1.538
-12 | -0.311 | 0.1804 | -0.002 | -1.723
-11.5 | -0.327 | 0.16143 | -0.002 | -2.028
-11 | -0.344 | 0.14941 | -0.002 | -2.299
-10.5 | -0.359 | 0.13396 | -0.002 | -2.678
-10 | -0.372 | 0.14145 | -0.002 | -2.633
-9.5 | -0.384 | 0.12416 | -0.002 | -3.094
-9 | -0.393 | 0.11739 | -0.002 | -3.35
-8.5 | -0.399 | 0.1015 | -0.002 | -3.932
-8 | -0.401 | 0.09285 | -0.003 | -4.321
-7.5 | -0.399 | 0.08426 | -0.003 | -4.735
-7 | -0.392 | 0.07403 | -0.003 | -5.295
-6.5 | -0.38 | 0.06678 | -0.003 | -5.689
-6 | -0.363 | 0.06047 | -0.003 | -5.999
-5.5 | -0.34 | 0.05493 | -0.003 | -6.198
-5 | -0.313 | 0.04986 | -0.003 | -6.286
-4.5 | -0.282 | 0.04588 | -0.003 | -6.146
-4 | -0.247 | 0.04258 | -0.003 | -5.792
-3.5 | -0.208 | 0.03967 | -0.003 | -5.242
-3 | -0.166 | 0.03737 | -0.003 | -4.455
-2.5 | -0.123 | 0.03536 | -0.003 | -3.486
-2 | -0.079 | 0.03382 | -0.004 | -2.327
-1.5 | -0.033 | 0.03291 | -0.004 | -1.007
-1 | 0.013 | 0.03234 | -0.004 | 0.405
-0.5 | 0.06 | 0.03157 | -0.005 | 1.897
0 | 0.133 | 0.01499 | -0.01 | 8.853
0.5 | 0.191 | 0.01179 | -0.01 | 16.194
1 | 0.249 | 0.01393 | -0.01 | 17.872
1.5 | 0.307 | 0.01493 | -0.011 | 20.554
2 | 0.365 | 0.01529 | -0.011 | 23.858
2.5 | 0.423 | 0.01552 | -0.011 | 27.231
3 | 0.48 | 0.01589 | -0.011 | 30.225
3.5 | 0.538 | 0.01649 | -0.011 | 32.614
4 | 0.595 | 0.01696 | -0.012 | 35.084
4.5 | 0.652 | 0.01754 | -0.012 | 37.136
5 | 0.706 | 0.01749 | -0.012 | 40.39
5.5 | 0.759 | 0.01753 | -0.012 | 43.284
6 | 0.809 | 0.01718 | -0.012 | 47.084
6.5 | 0.855 | 0.01783 | -0.013 | 47.949
7 | 0.894 | 0.01922 | -0.013 | 46.532
7.5 | 0.751 | 0.05339 | -0.005 | 14.059
8 | 0.775 | 0.05787 | -0.004 | 13.399
8.5 | 0.795 | 0.06273 | -0.004 | 12.674
9 | 0.809 | 0.06844 | -0.004 | 11.822
9.5 | 0.817 | 0.07511 | -0.004 | 10.879
10 | 0.816 | 0.08204 | -0.004 | 9.95
10.5 | 0.807 | 0.09046 | -0.004 | 8.919
11 | 0.791 | 0.09864 | -0.004 | 8.015
11.5 | 0.769 | 0.1114 | -0.004 | 6.899
12 | 0.741 | 0.12265 | -0.004 | 6.044

## 12. Re 100k Mach 0.10 (2)
BIGFOIL.COM POLAR EXPORT
NACA23007
NACA23007 |  |  |  | Cl Max: | 1.0532 | at alpha= | 10 | deg
XFOIL ncrit=9 |  |  |  | L/D Max: | 38.7043 | at alpha= | 8 | deg
Re: | 100000 |  |  | Cd Min: | 0.2574 | at alpha= | -20 | deg
Mach: | 0.1 |  |  | Cl=0 at alpha= | -0.30815 | deg
|  |  |  | @ Cl=0.1, Cd= | 0.011713
|  |  |  | @ Cl=0.4, Cd= | 0.011518
|  |  |  | @ Cl=0.6, Cd= | 0.016407
alpha (deg) | Cl | Cd | Cm | Cl/Cd
-20 | -0.8126 | 0.2574 | 0.0754 | -3.157
-19.5 | -0.7994 | 0.25521 | 0.07 | -3.1323
-19 | -0.7889 | 0.25375 | 0.0647 | -3.109
-18 | -0.7466 | 0.23026 | 0.0603 | -3.2424
-17.5 | -0.7294 | 0.22302 | 0.0574 | -3.2706
-17 | -0.7129 | 0.21645 | 0.0541 | -3.2936
-16.5 | -0.6967 | 0.20994 | 0.0506 | -3.3186
-16 | -0.6809 | 0.2037 | 0.0469 | -3.3427
-15.5 | -0.6681 | 0.1993 | 0.0422 | -3.3522
-15 | -0.6636 | 0.1974 | 0.0366 | -3.3617
-14.5 | -0.6576 | 0.19349 | 0.0314 | -3.3986
-14 | -0.6291 | 0.17808 | 0.0318 | -3.5327
-13.5 | -0.6106 | 0.16937 | 0.0304 | -3.6051
-13 | -0.597 | 0.16234 | 0.0279 | -3.6775
-12.5 | -0.585 | 0.1554 | 0.025 | -3.7645
-12 | -0.5748 | 0.14873 | 0.0216 | -3.8647
-11.5 | -0.5707 | 0.14347 | 0.0165 | -3.9778
-11 | -0.571 | 0.1388 | 0.0104 | -4.1138
-10.5 | -0.5704 | 0.13311 | 0.0047 | -4.2852
-10 | -0.5409 | 0.11954 | 0.0093 | -4.5248
-9.5 | -0.5306 | 0.11242 | 0.0074 | -4.7198
-9 | -0.5252 | 0.10562 | 0.0039 | -4.9725
-8.5 | -0.5309 | 0.09964 | -0.0037 | -5.3282
-8 | -0.5446 | 0.09367 | -0.0138 | -5.814
-7.5 | -0.524 | 0.08325 | -0.0089 | -6.2943
-7 | -0.5154 | 0.07571 | -0.0127 | -6.8076
-6 | -0.4844 | 0.06031 | -0.0183 | -8.0318
-5.5 | -0.4602 | 0.05354 | -0.0194 | -8.5954
-5 | -0.4322 | 0.04718 | -0.0185 | -9.1607
-4.5 | -0.4028 | 0.0417 | -0.0168 | -9.6595
-2.5 | -0.2202 | 0.02351 | -0.0057 | -9.3662
-2 | -0.1694 | 0.02059 | -0.0025 | -8.2273
-1.5 | -0.1208 | 0.01818 | 0.0002 | -6.6447
-1 | -0.0757 | 0.01617 | 0.0028 | -4.6815
-0.5 | -0.0358 | 0.01485 | 0.0058 | -2.4108
0 | 0.0575 | 0.01141 | -0.0003 | 5.0394
0.5 | 0.1221 | 0.01187 | -0.0036 | 10.2864
1 | 0.2592 | 0.01171 | -0.0194 | 22.1349
1.5 | 0.3556 | 0.01127 | -0.0253 | 31.5528
2 | 0.4076 | 0.01156 | -0.0218 | 35.2595
2.5 | 0.4482 | 0.01266 | -0.0175 | 35.4028
3 | 0.4923 | 0.01388 | -0.0149 | 35.4683
3.5 | 0.5397 | 0.015 | -0.0131 | 35.98
4 | 0.5884 | 0.01613 | -0.0116 | 36.4786
4.5 | 0.6378 | 0.01731 | -0.0103 | 36.8458
5 | 0.6874 | 0.01863 | -0.0091 | 36.8975
5.5 | 0.7368 | 0.02003 | -0.0079 | 36.7848
6.5 | 0.8328 | 0.02308 | -0.0051 | 36.0832
7 | 0.8773 | 0.02403 | -0.0032 | 36.5085
7.5 | 0.9187 | 0.02401 | -0.0009 | 38.2632
8 | 0.9529 | 0.02462 | 0.0025 | 38.7043
8.5 | 0.9853 | 0.02852 | 0.0057 | 34.5477
9 | 1.0179 | 0.03309 | 0.0086 | 30.7616
9.5 | 1.0469 | 0.03933 | 0.0113 | 26.6184
10 | 1.0532 | 0.04675 | 0.015 | 22.5283
10.5 | 1.0366 | 0.05433 | 0.0184 | 19.0797
11 | 0.9981 | 0.06261 | 0.02 | 15.9415
11.5 | 0.953 | 0.07457 | 0.0129 | 12.7799
12 | 0.8424 | 0.11064 | -0.0144 | 7.6139
12.5 | 0.8308 | 0.12358 | -0.0192 | 6.7228
13 | 0.7725 | 0.15462 | -0.0382 | 4.9961
13.5 | 0.8111 | 0.16539 | -0.0351 | 4.9042
14 | 0.785 | 0.17188 | -0.0452 | 4.5671
14.5 | 0.7979 | 0.17969 | -0.0478 | 4.4404
15 | 0.8076 | 0.18834 | -0.0514 | 4.288

## 13. Re 100k Mach 0.25 (1)
BIGFOIL.COM POLAR EXPORT
NACA23007
NACA23007 |  |  |  | Cl Max: | 0.872 | at alpha= | 6.5 | deg
JavaFoil+Calcfoil stall+Eppler ext transition |  |  |  | L/D Max: | 49.137 | at alpha= | 6 | deg
Re: | 100000 |  |  | Cd Min: | 0.01198 | at alpha= | 0.5 | deg
Mach: | 0.25 |  |  | Cl=0 at alpha= | -1.1383 | deg
|  |  |  | @ Cl=0.1, Cd= | 0.023129
|  |  |  | @ Cl=0.4, Cd= | 0.015656
|  |  |  | @ Cl=0.6, Cd= | 0.01662
alpha (deg) | Cl | Cd | Cm | Cl/Cd
-11.5 | -0.057 | 0.17588 | -0.003 | -0.326
-11 | -0.055 | 0.22372 | -0.003 | -0.244
-10.5 | -0.096 | 0.18307 | -0.003 | -0.523
-10 | -0.164 | 0.17015 | -0.003 | -0.963
-9.5 | -0.211 | 0.1482 | -0.003 | -1.426
-9 | -0.251 | 0.12729 | -0.003 | -1.975
-8.5 | -0.285 | 0.11565 | -0.003 | -2.468
-8 | -0.313 | 0.11526 | -0.003 | -2.713
-7.5 | -0.333 | 0.10274 | -0.003 | -3.239
-7 | -0.345 | 0.08773 | -0.003 | -3.931
-6.5 | -0.348 | 0.08025 | -0.003 | -4.342
-6 | -0.344 | 0.0694 | -0.003 | -4.95
-5.5 | -0.33 | 0.05991 | -0.003 | -5.514
-5 | -0.31 | 0.05341 | -0.003 | -5.798
-4.5 | -0.282 | 0.04772 | -0.003 | -5.916
-4 | -0.249 | 0.04375 | -0.003 | -5.697
-3.5 | -0.211 | 0.04045 | -0.003 | -5.227
-3 | -0.17 | 0.0379 | -0.003 | -4.484
-2.5 | -0.126 | 0.03579 | -0.003 | -3.524
-2 | -0.081 | 0.03405 | -0.004 | -2.369
-1.5 | -0.034 | 0.03307 | -0.004 | -1.028
-1 | 0.013 | 0.03251 | -0.004 | 0.414
-0.5 | 0.061 | 0.03174 | -0.005 | 1.938
0 | 0.136 | 0.01518 | -0.01 | 8.979
0.5 | 0.196 | 0.01198 | -0.011 | 16.37
1 | 0.256 | 0.01408 | -0.011 | 18.163
1.5 | 0.315 | 0.01436 | -0.011 | 21.955
2 | 0.375 | 0.01555 | -0.011 | 24.101
2.5 | 0.434 | 0.0158 | -0.011 | 27.485
3 | 0.493 | 0.01619 | -0.011 | 30.473
3.5 | 0.552 | 0.01688 | -0.012 | 32.738
4 | 0.611 | 0.01656 | -0.012 | 36.911
4.5 | 0.669 | 0.01715 | -0.012 | 39.014
5 | 0.725 | 0.01735 | -0.012 | 41.754
5.5 | 0.778 | 0.017 | -0.013 | 45.754
6 | 0.827 | 0.01683 | -0.013 | 49.137
6.5 | 0.872 | 0.01906 | -0.013 | 45.73
7 | 0.734 | 0.0505 | -0.005 | 14.54
7.5 | 0.759 | 0.05498 | -0.004 | 13.813
8 | 0.778 | 0.06017 | -0.004 | 12.938
8.5 | 0.789 | 0.06593 | -0.004 | 11.975
9 | 0.791 | 0.07364 | -0.004 | 10.747
9.5 | 0.783 | 0.08135 | -0.004 | 9.63
10 | 0.761 | 0.09138 | -0.004 | 8.325
10.5 | 0.723 | 0.10255 | -0.004 | 7.055
11 | 0.674 | 0.11708 | -0.004 | 5.758
11.5 | 0.614 | 0.13287 | -0.004 | 4.622

## 14. Re 100k Mach 0.25 (2)
BIGFOIL.COM POLAR EXPORT
NACA23007
NACA23007 |  |  |  | Cl Max: | 1.0354 | at alpha= | 9.5 | deg
XFOIL ncrit=9 |  |  |  | L/D Max: | 38.2547 | at alpha= | 7.5 | deg
Re: | 100000 |  |  | Cd Min: | 0.26544 | at alpha= | -20 | deg
Mach: | 0.25 |  |  | Cl=0 at alpha= | -0.00625 | deg
|  |  |  | @ Cl=0.1, Cd= | 0.012136
|  |  |  | @ Cl=0.4, Cd= | 0.01181
|  |  |  | @ Cl=0.6, Cd= | 0.016617
alpha (deg) | Cl | Cd | Cm | Cl/Cd
-20 | -0.8317 | 0.26544 | 0.0775 | -3.1333
-19.5 | -0.8191 | 0.26372 | 0.072 | -3.1059
-18.5 | -0.777 | 0.24067 | 0.0667 | -3.2285
-18 | -0.7586 | 0.23307 | 0.0636 | -3.2548
-17.5 | -0.741 | 0.22625 | 0.0601 | -3.2751
-17 | -0.7236 | 0.21959 | 0.0564 | -3.2952
-16.5 | -0.7065 | 0.21303 | 0.0527 | -3.3164
-16 | -0.6906 | 0.20768 | 0.0482 | -3.3253
-15.5 | -0.6819 | 0.20567 | 0.0425 | -3.3155
-15 | -0.6769 | 0.20333 | 0.0369 | -3.3291
-14.5 | -0.6515 | 0.18936 | 0.0357 | -3.4405
-14 | -0.6283 | 0.1787 | 0.0349 | -3.5159
-13.5 | -0.6128 | 0.17142 | 0.0322 | -3.5748
-13 | -0.5989 | 0.16449 | 0.0291 | -3.641
-12.5 | -0.5865 | 0.15773 | 0.0258 | -3.7184
-12 | -0.5794 | 0.15243 | 0.0211 | -3.8011
-11.5 | -0.5792 | 0.14832 | 0.0149 | -3.9051
-11 | -0.5773 | 0.14304 | 0.0093 | -4.0359
-10.5 | -0.5459 | 0.12882 | 0.0131 | -4.2377
-10 | -0.5337 | 0.12137 | 0.0113 | -4.3973
-9.5 | -0.5266 | 0.11465 | 0.0078 | -4.5931
-9 | -0.5293 | 0.10933 | 0.0009 | -4.8413
-8.5 | -0.5408 | 0.1038 | -0.0084 | -5.21
-8 | -0.51 | 0.09277 | -0.0016 | -5.4975
-7.5 | -0.5107 | 0.08578 | -0.0058 | -5.9536
-7 | -0.5166 | 0.07942 | -0.0163 | -6.5047
-6.5 | -0.5023 | 0.07009 | -0.0165 | -7.1665
-6 | -0.4845 | 0.06328 | -0.0184 | -7.6564
-5.5 | -0.4641 | 0.05561 | -0.0186 | -8.3456
-5 | -0.4385 | 0.04902 | -0.0184 | -8.9453
-4.5 | -0.4114 | 0.04294 | -0.0171 | -9.5808
-3.5 | -0.3637 | 0.03268 | -0.01 | -11.1291
-3 | -0.3208 | 0.02781 | -0.0078 | -11.5354
-2.5 | -0.2287 | 0.02426 | -0.0061 | -9.427
-2 | -0.1772 | 0.02127 | -0.0027 | -8.331
-1.5 | -0.1271 | 0.01864 | 0.0001 | -6.8187
-1 | -0.0802 | 0.01672 | 0.0029 | -4.7967
-0.5 | -0.0395 | 0.0152 | 0.0059 | -2.5987
0 | 0.0005 | 0.01241 | 0.0083 | 0.04029
0.5 | 0.1601 | 0.01197 | -0.0104 | 13.3751
1 | 0.2915 | 0.01155 | -0.0239 | 25.2381
1.5 | 0.3703 | 0.01133 | -0.0252 | 32.6831
2 | 0.4155 | 0.01206 | -0.0204 | 34.4527
2.5 | 0.4585 | 0.01328 | -0.0168 | 34.5256
3 | 0.5058 | 0.01444 | -0.0145 | 35.0277
3.5 | 0.5554 | 0.01557 | -0.0128 | 35.6712
4 | 0.6061 | 0.01676 | -0.0112 | 36.1635
4.5 | 0.6573 | 0.01806 | -0.0098 | 36.3953
5 | 0.7087 | 0.01953 | -0.0084 | 36.2878
5.5 | 0.7589 | 0.02106 | -0.0069 | 36.0351
6 | 0.8086 | 0.02278 | -0.0053 | 35.496
6.5 | 0.8568 | 0.02434 | -0.0033 | 35.2013
7 | 0.9014 | 0.02489 | -0.0007 | 36.2153
7.5 | 0.9403 | 0.02458 | 0.0028 | 38.2547
8 | 0.9725 | 0.02742 | 0.0067 | 35.4668
8.5 | 1.0041 | 0.03213 | 0.0103 | 31.2512
9 | 1.0265 | 0.03801 | 0.0138 | 27.0061
9.5 | 1.0354 | 0.04487 | 0.0173 | 23.0756
10 | 1.0226 | 0.0529 | 0.0203 | 19.3308
10.5 | 0.9832 | 0.06085 | 0.0212 | 16.1578
11 | 0.8914 | 0.08361 | 0.0008 | 10.6614
11.5 | 0.8343 | 0.10746 | -0.0137 | 7.7638
12 | 0.824 | 0.11932 | -0.0188 | 6.9058
12.5 | 0.7977 | 0.1378 | -0.0285 | 5.7888
14 | 0.7943 | 0.17563 | -0.0465 | 4.5226
14.5 | 0.8007 | 0.18302 | -0.051 | 4.3749

## 15. Re 100k Mach 0.50 (1)
BIGFOIL.COM POLAR EXPORT
NACA23007
NACA23007 |  |  |  | Cl Max: | 1.138 | at alpha= | 20 | deg
JavaFoil+Calcfoil stall+Eppler ext transition |  |  |  | L/D Max: | 45.055 | at alpha= | 5 | deg
Re: | 100000 |  |  | Cd Min: | 0.00913 | at alpha= | 0 | deg
Mach: | 0.5 |  |  | Cl=0 at alpha= | -1.1415 | deg
|  |  |  | @ Cl=0.1, Cd= | 0.023847
|  |  |  | @ Cl=0.4, Cd= | 0.015543
|  |  |  | @ Cl=0.6, Cd= | 0.01653
alpha (deg) | Cl | Cd | Cm | Cl/Cd
-20 | -0.962 | 0.33678 | -0.004 | -2.856
-19.5 | -0.938 | 0.32473 | -0.004 | -2.888
-19 | -0.913 | 0.31986 | -0.004 | -2.856
-18.5 | -0.888 | 0.30453 | -0.004 | -2.916
-18 | -0.864 | 0.29892 | -0.004 | -2.889
-17.5 | -0.839 | 0.29416 | -0.004 | -2.852
-17 | -0.815 | 0.28926 | -0.004 | -2.816
-16.5 | -0.789 | 0.29024 | -0.004 | -2.718
-16 | -0.764 | 0.28593 | -0.004 | -2.673
-15.5 | -0.739 | 0.27737 | -0.004 | -2.666
-15 | -0.714 | 0.26615 | -0.004 | -2.681
-14.5 | -0.689 | 0.26223 | -0.004 | -2.627
-14 | -0.664 | 0.25091 | -0.004 | -2.646
-13.5 | -0.639 | 0.2478 | -0.004 | -2.578
-13 | -0.613 | 0.23325 | -0.004 | -2.628
-12.5 | -0.588 | 0.22749 | -0.004 | -2.584
-12 | -0.563 | 0.22341 | -0.004 | -2.518
-11.5 | -0.537 | 0.21763 | -0.004 | -2.466
-11 | -0.511 | 0.19951 | -0.004 | -2.563
-10.5 | -0.486 | 0.19597 | -0.004 | -2.48
-10 | -0.46 | 0.19383 | -0.004 | -2.374
-9.5 | -0.435 | 0.18995 | -0.004 | -2.288
-9 | -0.409 | 0.1807 | -0.004 | -2.264
-8.5 | -0.383 | 0.16807 | -0.004 | -2.279
-8 | -0.357 | 0.16384 | -0.004 | -2.181
-7.5 | -0.332 | 0.16077 | -0.004 | -2.063
-7 | -0.306 | 0.16213 | -0.004 | -1.885
-6.5 | -0.28 | 0.14736 | -0.004 | -1.899
-6 | -0.254 | 0.0901 | -0.004 | -2.817
-5.5 | -0.228 | 0.14354 | -0.004 | -1.587
-5 | -0.202 | 0.08174 | -0.004 | -2.469
-4.5 | -0.176 | 0.05854 | -0.004 | -3.003
-4 | -0.15 | 0.06022 | -0.003 | -2.486
-3.5 | -0.205 | 0.04984 | -0.003 | -4.123
-3 | -0.178 | 0.04345 | -0.003 | -4.104
-2.5 | -0.137 | 0.03845 | -0.004 | -3.555
-2 | -0.089 | 0.03556 | -0.004 | -2.496
-1.5 | -0.038 | 0.03406 | -0.004 | -1.107
-1 | 0.015 | 0.03332 | -0.005 | 0.45
-0.5 | 0.069 | 0.03262 | -0.005 | 2.101
0 | 0.152 | 0.00913 | -0.006 | 16.688
0.5 | 0.219 | 0.01796 | -0.012 | 12.2
1 | 0.286 | 0.01493 | -0.012 | 19.143
1.5 | 0.352 | 0.01517 | -0.012 | 23.21
2 | 0.419 | 0.01569 | -0.012 | 26.682
2.5 | 0.485 | 0.01544 | -0.013 | 31.393
3 | 0.551 | 0.01601 | -0.013 | 34.392
3.5 | 0.616 | 0.0167 | -0.013 | 36.89
4 | 0.681 | 0.01618 | -0.013 | 42.079
4.5 | 0.743 | 0.01666 | -0.013 | 44.601
5 | 0.8 | 0.01776 | -0.014 | 45.055
5.5 | 0.845 | 0.01937 | -0.014 | 43.614
6 | 0.881 | 0.02202 | -0.014 | 40.03
6.5 | 0.743 | 0.05226 | -0.005 | 14.21
7 | 0.722 | 0.06213 | -0.004 | 11.617
7.5 | 0.457 | 0.0914 | -0.004 | 5.005
8 | 0.484 | 0.08175 | -0.005 | 5.925
8.5 | 0.511 | 0.16385 | -0.006 | 3.12
9 | 0.538 | 0.16622 | -0.006 | 3.235
9.5 | 0.565 | 0.17951 | -0.006 | 3.146
10 | 0.592 | 0.18278 | -0.007 | 3.237
10.5 | 0.619 | 0.20508 | -0.007 | 3.017
11 | 0.646 | 0.20676 | -0.007 | 3.122
11.5 | 0.673 | 0.21515 | -0.008 | 3.126
12 | 0.7 | 0.22767 | -0.008 | 3.075
12.5 | 0.727 | 0.23482 | -0.009 | 3.098
13 | 0.754 | 0.23954 | -0.009 | 3.148
13.5 | 0.782 | 0.25998 | -0.009 | 3.007
14 | 0.809 | 0.27772 | -0.01 | 2.915
14.5 | 0.836 | 0.28382 | -0.01 | 2.946
15 | 0.864 | 0.29394 | -0.01 | 2.939
15.5 | 0.892 | 0.31271 | -0.011 | 2.853
16 | 0.919 | 0.31664 | -0.011 | 2.901
16.5 | 0.947 | 0.31223 | -0.011 | 3.032
17 | 0.973 | 0.32392 | -0.012 | 3.005
17.5 | 1.002 | 0.33807 | -0.012 | 2.963
18 | 1.028 | 0.35701 | -0.012 | 2.88
18.5 | 1.057 | 0.35333 | -0.013 | 2.991
19 | 1.083 | 0.35796 | -0.013 | 3.026
19.5 | 1.111 | 0.37427 | -0.013 | 2.97
20 | 1.138 | 0.37998 | -0.014 | 2.995

## 16. Re 100k Mach 0.50 (2)
BIGFOIL.COM POLAR EXPORT
NACA23007
NACA23007 |  |  |  | Cl Max: | 1.0568 | at alpha= | 20 | deg
XFOIL ncrit=9 |  |  |  | L/D Max: | 34.4934 | at alpha= | 3.5 | deg
Re: | 100000 |  |  | Cd Min: | 0.29546 | at alpha= | 20 | deg
Mach: | 0.5 |  |  | Cl=0 at alpha= | -0.43671 | deg
|  |  |  | @ Cl=0.1, Cd= | 0.014785
|  |  |  | @ Cl=0.4, Cd= | 0.012913
|  |  |  | @ Cl=0.6, Cd= | 0.017495
alpha (deg) | Cl | Cd | Cm | Cl/Cd
-20 | -0.9106 | 0.28357 | 0.0946 | -3.2112
-19.5 | -0.8888 | 0.27513 | 0.0901 | -3.2305
-19 | -0.8669 | 0.26712 | 0.0855 | -3.2454
-18.5 | -0.845 | 0.25926 | 0.0808 | -3.2593
-18 | -0.8231 | 0.25154 | 0.076 | -3.2722
-17.5 | -0.8015 | 0.24428 | 0.0711 | -3.2811
-17 | -0.7828 | 0.24031 | 0.0649 | -3.2575
-16.5 | -0.7719 | 0.24034 | 0.0579 | -3.2117
-16 | -0.7407 | 0.22281 | 0.0562 | -3.3244
-15.5 | -0.7171 | 0.21267 | 0.0534 | -3.3719
-15 | -0.6959 | 0.20458 | 0.0498 | -3.4016
-14.5 | -0.6755 | 0.19688 | 0.0458 | -3.431
-14 | -0.6561 | 0.18955 | 0.0416 | -3.4614
-13.5 | -0.6419 | 0.18466 | 0.0361 | -3.4761
-13 | -0.6366 | 0.18207 | 0.0299 | -3.4965
-12.5 | -0.6132 | 0.17048 | 0.0275 | -3.5969
-12 | -0.5853 | 0.15881 | 0.0268 | -3.6855
-11.5 | -0.5682 | 0.15098 | 0.024 | -3.7634
-11 | -0.5544 | 0.144 | 0.0203 | -3.85
-10.5 | -0.5548 | 0.1404 | 0.0134 | -3.9516
-10 | -0.53 | 0.12886 | 0.0135 | -4.113
-9.5 | -0.5149 | 0.12116 | 0.0114 | -4.2498
-9 | -0.5095 | 0.11511 | 0.0065 | -4.4262
-8.5 | -0.522 | 0.11154 | -0.0029 | -4.6799
-8 | -0.4852 | 0.09919 | 0.0022 | -4.8916
-7.5 | -0.4895 | 0.09358 | -0.0047 | -5.2308
-7 | -0.4771 | 0.085 | -0.0054 | -5.6129
-6.5 | -0.4784 | 0.07838 | -0.0096 | -6.1036
-6 | -0.4724 | 0.07062 | -0.0125 | -6.6893
-5.5 | -0.4668 | 0.06344 | -0.0162 | -7.3581
-5 | -0.4523 | 0.05638 | -0.0163 | -8.0223
-4.5 | -0.4402 | 0.04982 | -0.0151 | -8.8358
-4 | -0.4296 | 0.04441 | -0.0088 | -9.6735
-3.5 | -0.414 | 0.03965 | -0.0001 | -10.4414
-3 | -0.3675 | 0.03258 | -0.0046 | -11.2799
-2.5 | -0.2645 | 0.02752 | -0.0078 | -9.6112
-2 | -0.2112 | 0.02428 | -0.0036 | -8.6985
-1.5 | -0.1582 | 0.02095 | -0.0001 | -7.5513
-1 | -0.1064 | 0.01899 | 0.0032 | -5.6029
-0.5 | -0.0201 | 0.01671 | -0.0005 | -1.2029
0.5 | 0.2975 | 0.01162 | -0.0306 | 25.6024
1 | 0.3587 | 0.01195 | -0.0263 | 30.0167
1.5 | 0.4063 | 0.01306 | -0.0214 | 31.1103
2 | 0.4581 | 0.01424 | -0.0183 | 32.1699
2.5 | 0.5129 | 0.01543 | -0.0158 | 33.2404
3 | 0.5692 | 0.01672 | -0.0135 | 34.0431
3.5 | 0.6264 | 0.01816 | -0.0114 | 34.4934
4 | 0.6835 | 0.01985 | -0.0092 | 34.4332
4.5 | 0.7404 | 0.02175 | -0.0068 | 34.0414
5 | 0.7938 | 0.0241 | -0.0041 | 32.9378
5.5 | 0.8475 | 0.02661 | -0.0012 | 31.8489
6 | 0.8939 | 0.02941 | 0.0026 | 30.3944
6.5 | 0.9345 | 0.03148 | 0.0075 | 29.6855
7 | 0.965 | 0.0335 | 0.0134 | 28.806
7.5 | 0.973 | 0.03871 | 0.0183 | 25.1356
8 | 0.9461 | 0.0466 | 0.0207 | 20.3026
8.5 | 0.8969 | 0.05794 | 0.0151 | 15.4798
9 | 0.8547 | 0.07337 | 0.0033 | 11.6492
9.5 | 0.8204 | 0.08873 | -0.0066 | 9.246
10 | 0.7968 | 0.10241 | -0.0148 | 7.7805
10.5 | 0.8038 | 0.11043 | -0.0166 | 7.2788
11 | 0.7927 | 0.12328 | -0.0236 | 6.4301
11.5 | 0.787 | 0.13525 | -0.0302 | 5.8189
12 | 0.7872 | 0.14602 | -0.0359 | 5.391
12.5 | 0.797 | 0.15649 | -0.0401 | 5.093
13 | 0.8139 | 0.17338 | -0.0456 | 4.6943
13.5 | 0.8102 | 0.18015 | -0.0532 | 4.4974
14.5 | 0.8461 | 0.19875 | -0.0605 | 4.2571
15 | 0.8587 | 0.20641 | -0.0662 | 4.1602
15.5 | 0.889 | 0.21902 | -0.0673 | 4.059
16 | 0.895 | 0.22377 | -0.0753 | 3.9996
17 | 0.9356 | 0.24237 | -0.0839 | 3.8602
17.5 | 0.9534 | 0.25013 | -0.0896 | 3.8116
18 | 0.9884 | 0.26745 | -0.0896 | 3.6956
18.5 | 0.9939 | 0.2679 | -0.0995 | 3.71
19 | 1.0148 | 0.27636 | -0.1043 | 3.672
19.5 | 1.0465 | 0.29461 | -0.1051 | 3.5522
20 | 1.0568 | 0.29546 | -0.1142 | 3.5768

## 17. Re 250k Mach 0.00 (1)
BIGFOIL.COM POLAR EXPORT
NACA23007
NACA23007 |  |  |  | Cl Max: | 0.931 | at alpha= | 7.5 | deg
JavaFoil+Calcfoil stall+Eppler ext transition |  |  |  | L/D Max: | 60.622 | at alpha= | 7.5 | deg
Re: | 250000 |  |  | Cd Min: | 0.00866 | at alpha= | 0.5 | deg
Mach: | 0 |  |  | Cl=0 at alpha= | -1.1413 | deg
|  |  |  | @ Cl=0.1, Cd= | 0.011819
|  |  |  | @ Cl=0.4, Cd= | 0.011841
|  |  |  | @ Cl=0.6, Cd= | 0.013694
alpha (deg) | Cl | Cd | Cm | Cl/Cd
-13.5 | -0.298 | 0.14784 | -0.003 | -2.018
-13 | -0.314 | 0.13597 | -0.003 | -2.309
-12.5 | -0.329 | 0.1463 | -0.003 | -2.246
-12 | -0.343 | 0.13381 | -0.003 | -2.565
-11.5 | -0.357 | 0.12229 | -0.003 | -2.923
-11 | -0.371 | 0.11394 | -0.003 | -3.256
-10.5 | -0.383 | 0.10466 | -0.003 | -3.663
-10 | -0.394 | 0.09566 | -0.003 | -4.12
-9.5 | -0.403 | 0.08827 | -0.003 | -4.563
-9 | -0.409 | 0.08215 | -0.003 | -4.977
-8.5 | -0.412 | 0.07554 | -0.003 | -5.453
-8 | -0.411 | 0.07231 | -0.003 | -5.688
-7.5 | -0.407 | 0.06733 | -0.003 | -6.038
-7 | -0.397 | 0.06014 | -0.003 | -6.607
-6.5 | -0.384 | 0.05522 | -0.003 | -6.946
-6 | -0.365 | 0.05042 | -0.003 | -7.236
-5.5 | -0.341 | 0.04646 | -0.003 | -7.35
-5 | -0.314 | 0.04325 | -0.003 | -7.25
-4.5 | -0.282 | 0.04067 | -0.003 | -6.925
-4 | -0.246 | 0.03781 | -0.003 | -6.507
-3.5 | -0.207 | 0.03573 | -0.003 | -5.801
-3 | -0.166 | 0.03374 | -0.003 | -4.915
-2.5 | -0.123 | 0.03242 | -0.003 | -3.786
-2 | -0.078 | 0.03121 | -0.004 | -2.51
-1.5 | -0.033 | 0.03046 | -0.004 | -1.083
-1 | 0.013 | 0.02862 | -0.005 | 0.459
-0.5 | 0.074 | 0.01168 | -0.01 | 6.34
0 | 0.132 | 0.01199 | -0.01 | 11.014
0.5 | 0.19 | 0.00866 | -0.01 | 21.944
1 | 0.248 | 0.01122 | -0.01 | 22.089
1.5 | 0.305 | 0.01146 | -0.011 | 26.653
2 | 0.363 | 0.01172 | -0.011 | 30.974
2.5 | 0.421 | 0.01191 | -0.011 | 35.304
3 | 0.478 | 0.01221 | -0.011 | 39.162
3.5 | 0.535 | 0.01255 | -0.011 | 42.655
4 | 0.592 | 0.01353 | -0.012 | 43.772
4.5 | 0.648 | 0.01468 | -0.012 | 44.185
5 | 0.703 | 0.01438 | -0.012 | 48.889
5.5 | 0.756 | 0.01396 | -0.012 | 54.133
6 | 0.806 | 0.01401 | -0.012 | 57.54
6.5 | 0.853 | 0.01599 | -0.013 | 53.386
7 | 0.895 | 0.01578 | -0.013 | 56.723
7.5 | 0.931 | 0.01536 | -0.013 | 60.622
8 | 0.776 | 0.05267 | -0.005 | 14.73
8.5 | 0.795 | 0.05671 | -0.004 | 14.024
9 | 0.811 | 0.0611 | -0.004 | 13.27
9.5 | 0.821 | 0.06611 | -0.004 | 12.413
10 | 0.822 | 0.07177 | -0.004 | 11.46
10.5 | 0.816 | 0.07765 | -0.004 | 10.512
11 | 0.804 | 0.08397 | -0.004 | 9.574
11.5 | 0.786 | 0.0915 | -0.004 | 8.59
12 | 0.763 | 0.09995 | -0.004 | 7.636
12.5 | 0.736 | 0.10805 | -0.004 | 6.816

## 18. Re 250k Mach 0.00 (2)
BIGFOIL.COM POLAR EXPORT
NACA23007
NACA23007 |  |  |  | Cl Max: | 1.1059 | at alpha= | 11 | deg
XFOIL ncrit=9 |  |  |  | L/D Max: | 62.1678 | at alpha= | 7.5 | deg
Re: | 250000 |  |  | Cd Min: | 0.25256 | at alpha= | -20 | deg
Mach: | 0 |  |  | Cl=0 at alpha= | -0.91677 | deg
|  |  |  | @ Cl=0.1, Cd= | 0.0096813
|  |  |  | @ Cl=0.4, Cd= | 0.0086276
|  |  |  | @ Cl=0.6, Cd= | 0.011468
alpha (deg) | Cl | Cd | Cm | Cl/Cd
-20 | -0.8055 | 0.25256 | 0.0754 | -3.1893
-19.5 | -0.7889 | 0.24634 | 0.0715 | -3.2025
-19 | -0.772 | 0.24001 | 0.0677 | -3.2165
-18.5 | -0.7546 | 0.23405 | 0.0634 | -3.2241
-18 | -0.7389 | 0.22865 | 0.0589 | -3.2316
-17.5 | -0.7252 | 0.22354 | 0.0543 | -3.2442
-16.5 | -0.6927 | 0.20783 | 0.0479 | -3.333
-16 | -0.676 | 0.20018 | 0.0457 | -3.377
-15.5 | -0.6607 | 0.19346 | 0.0426 | -3.4152
-15 | -0.6459 | 0.1867 | 0.0395 | -3.4596
-14.5 | -0.6316 | 0.17985 | 0.0363 | -3.5118
-14 | -0.6177 | 0.17289 | 0.0331 | -3.5728
-13.5 | -0.6049 | 0.16627 | 0.0293 | -3.6381
-13 | -0.597 | 0.16057 | 0.0245 | -3.718
-12.5 | -0.5915 | 0.15457 | 0.0192 | -3.8267
-12 | -0.5789 | 0.14456 | 0.0177 | -4.0046
-11.5 | -0.5623 | 0.13639 | 0.0176 | -4.1227
-11 | -0.552 | 0.12932 | 0.0151 | -4.2685
-10.5 | -0.5427 | 0.12221 | 0.0124 | -4.4407
-10 | -0.5345 | 0.11499 | 0.0095 | -4.6482
-9.5 | -0.527 | 0.10786 | 0.0063 | -4.886
-9 | -0.5206 | 0.10077 | 0.0026 | -5.1662
-8.5 | -0.5179 | 0.09373 | -0.0033 | -5.5254
-8 | -0.5229 | 0.08629 | -0.0118 | -6.0598
-7.5 | -0.5149 | 0.07864 | -0.0173 | -6.5476
-7 | -0.5009 | 0.07142 | -0.0196 | -7.0134
-6.5 | -0.4945 | 0.06006 | -0.0204 | -8.2334
-6 | -0.4738 | 0.05357 | -0.0198 | -8.8445
-5.5 | -0.4462 | 0.04739 | -0.0191 | -9.4155
-5 | -0.4015 | 0.0459 | -0.0159 | -8.7473
-4.5 | -0.381 | 0.03566 | -0.0145 | -10.6842
-4 | -0.3457 | 0.03139 | -0.0117 | -11.0131
-3.5 | -0.3062 | 0.0277 | -0.0077 | -11.0542
-3 | -0.2691 | 0.02378 | -0.0051 | -11.3162
-2 | -0.1781 | 0.01644 | 0.0022 | -10.8333
-1.5 | -0.0956 | 0.01372 | -0.0021 | -6.9679
-1 | -0.0135 | 0.01159 | -0.0071 | -1.1648
-0.5 | 0.0676 | 0.01019 | -0.0121 | 6.634
0.5 | 0.2714 | 0.00699 | -0.0294 | 38.8269
1 | 0.3154 | 0.00729 | -0.026 | 43.2647
1.5 | 0.3565 | 0.00786 | -0.0225 | 45.3562
2 | 0.3984 | 0.0086 | -0.0197 | 46.3256
2.5 | 0.4425 | 0.00936 | -0.0175 | 47.2756
3 | 0.4889 | 0.01002 | -0.0158 | 48.7924
3.5 | 0.5365 | 0.01062 | -0.0142 | 50.5179
4 | 0.5843 | 0.01127 | -0.0127 | 51.8456
4.5 | 0.6328 | 0.01188 | -0.0113 | 53.266
5 | 0.6816 | 0.01251 | -0.01 | 54.4844
5.5 | 0.7305 | 0.01316 | -0.0088 | 55.5091
6 | 0.7792 | 0.01379 | -0.0076 | 56.5047
6.5 | 0.828 | 0.01415 | -0.0064 | 58.5159
7 | 0.8772 | 0.01447 | -0.0054 | 60.622
7.5 | 0.9263 | 0.0149 | -0.0045 | 62.1678
8 | 0.9628 | 0.01763 | -0.002 | 54.6115
8.5 | 0.9974 | 0.02043 | 0.001 | 48.8204
9 | 1.0314 | 0.0233 | 0.004 | 44.2661
9.5 | 1.0628 | 0.02662 | 0.0069 | 39.9249
10 | 1.0833 | 0.03243 | 0.0105 | 33.4043
10.5 | 1.1042 | 0.03636 | 0.0138 | 30.3685
11 | 1.1059 | 0.04202 | 0.0179 | 26.3184
11.5 | 1.0824 | 0.04807 | 0.0227 | 22.5172
12 | 1.0496 | 0.05649 | 0.0213 | 18.5803
12.5 | 1.0137 | 0.06884 | 0.0125 | 14.7255
13 | 0.9731 | 0.08531 | 0.0003 | 11.4066
13.5 | 0.9243 | 0.10532 | -0.013 | 8.7761
14 | 0.8246 | 0.14651 | -0.0336 | 5.6283
14.5 | 0.8011 | 0.17001 | -0.0438 | 4.7121
15 | 0.8193 | 0.17542 | -0.045 | 4.6705
15.5 | 0.8287 | 0.18557 | -0.0473 | 4.4657
16 | 0.8332 | 0.195 | -0.0538 | 4.2728

## 19. Re 250k Mach 0.10 (1)
BIGFOIL.COM POLAR EXPORT
NACA23007
NACA23007 |  |  |  | Cl Max: | 0.933 | at alpha= | 7.5 | deg
JavaFoil+Calcfoil stall+Eppler ext transition |  |  |  | L/D Max: | 58.242 | at alpha= | 7 | deg
Re: | 250000 |  |  | Cd Min: | 0.0087 | at alpha= | 0.5 | deg
Mach: | 0.1 |  |  | Cl=0 at alpha= | -1.1413 | deg
|  |  |  | @ Cl=0.1, Cd= | 0.011841
|  |  |  | @ Cl=0.4, Cd= | 0.011895
|  |  |  | @ Cl=0.6, Cd= | 0.013683
alpha (deg) | Cl | Cd | Cm | Cl/Cd
-13 | -0.277 | 0.14044 | -0.003 | -1.974
-12.5 | -0.294 | 0.13262 | -0.003 | -2.217
-12 | -0.311 | 0.14066 | -0.003 | -2.21
-11.5 | -0.328 | 0.12935 | -0.003 | -2.532
-11 | -0.344 | 0.11678 | -0.003 | -2.943
-10.5 | -0.359 | 0.10783 | -0.003 | -3.328
-10 | -0.373 | 0.09856 | -0.003 | -3.78
-9.5 | -0.384 | 0.09116 | -0.003 | -4.215
-9 | -0.393 | 0.08504 | -0.003 | -4.625
-8.5 | -0.399 | 0.07759 | -0.003 | -5.145
-8 | -0.401 | 0.07156 | -0.003 | -5.608
-7.5 | -0.399 | 0.06832 | -0.003 | -5.841
-7 | -0.392 | 0.06205 | -0.003 | -6.318
-6.5 | -0.38 | 0.05622 | -0.003 | -6.758
-6 | -0.363 | 0.05109 | -0.003 | -7.099
-5.5 | -0.34 | 0.04689 | -0.003 | -7.262
-5 | -0.313 | 0.04391 | -0.003 | -7.138
-4.5 | -0.282 | 0.04071 | -0.003 | -6.926
-4 | -0.247 | 0.03812 | -0.003 | -6.471
-3.5 | -0.208 | 0.03575 | -0.003 | -5.818
-3 | -0.167 | 0.03388 | -0.003 | -4.915
-2.5 | -0.123 | 0.03246 | -0.003 | -3.798
-2 | -0.079 | 0.03125 | -0.004 | -2.518
-1.5 | -0.033 | 0.0305 | -0.004 | -1.087
-1 | 0.013 | 0.02911 | -0.005 | 0.453
-0.5 | 0.074 | 0.0117 | -0.01 | 6.359
0 | 0.133 | 0.01202 | -0.01 | 11.043
0.5 | 0.191 | 0.0087 | -0.01 | 21.938
1 | 0.249 | 0.01124 | -0.01 | 22.148
1.5 | 0.307 | 0.01148 | -0.011 | 26.734
2 | 0.365 | 0.01175 | -0.011 | 31.061
2.5 | 0.423 | 0.01199 | -0.011 | 35.263
3 | 0.48 | 0.01224 | -0.011 | 39.255
3.5 | 0.538 | 0.01258 | -0.011 | 42.745
4 | 0.595 | 0.01358 | -0.012 | 43.827
4.5 | 0.652 | 0.01475 | -0.012 | 44.178
5 | 0.707 | 0.01446 | -0.012 | 48.874
5.5 | 0.759 | 0.01404 | -0.012 | 54.094
6 | 0.81 | 0.0141 | -0.012 | 57.458
6.5 | 0.857 | 0.01611 | -0.013 | 53.181
7 | 0.898 | 0.01542 | -0.013 | 58.242
7.5 | 0.933 | 0.01642 | -0.013 | 56.846
8 | 0.776 | 0.05293 | -0.005 | 14.665
8.5 | 0.795 | 0.05692 | -0.004 | 13.972
9 | 0.809 | 0.06156 | -0.004 | 13.146
9.5 | 0.817 | 0.06698 | -0.004 | 12.201
10 | 0.816 | 0.0728 | -0.004 | 11.213
10.5 | 0.807 | 0.07905 | -0.004 | 10.208
11 | 0.791 | 0.08521 | -0.004 | 9.279
11.5 | 0.769 | 0.09416 | -0.004 | 8.163
12 | 0.741 | 0.10116 | -0.004 | 7.329
12.5 | 0.71 | 0.11112 | -0.004 | 6.39

## 20. Re 250k Mach 0.10 (2)
BIGFOIL.COM POLAR EXPORT
NACA23007
NACA23007 |  |  |  | Cl Max: | 1.1001 | at alpha= | 10.5 | deg
XFOIL ncrit=9 |  |  |  | L/D Max: | 61.8049 | at alpha= | 7.5 | deg
Re: | 250000 |  |  | Cd Min: | 0.18644 | at alpha= | 15.5 | deg
Mach: | 0.1 |  |  | Cl=0 at alpha= | -0.92981 | deg
|  |  |  | @ Cl=0.1, Cd= | 0.0094786
|  |  |  | @ Cl=0.4, Cd= | 0.0086682
|  |  |  | @ Cl=0.6, Cd= | 0.011485
alpha (deg) | Cl | Cd | Cm | Cl/Cd
-6.5 | -0.4945 | 0.06067 | -0.0202 | -8.1507
-6 | -0.4741 | 0.05415 | -0.0198 | -8.7553
-5.5 | -0.4468 | 0.04786 | -0.0192 | -9.3356
-5 | -0.4025 | 0.04629 | -0.0161 | -8.6952
-4.5 | -0.3824 | 0.036 | -0.0147 | -10.6222
-4 | -0.3471 | 0.03167 | -0.0119 | -10.9599
-3.5 | -0.3077 | 0.02793 | -0.0079 | -11.0168
-3 | -0.2707 | 0.02395 | -0.0052 | -11.3027
-2.5 | -0.2308 | 0.02131 | -0.002 | -10.8306
-2 | -0.1798 | 0.01663 | 0.0022 | -10.8118
-1.5 | -0.0941 | 0.01377 | -0.0026 | -6.8337
-1 | -0.0113 | 0.01161 | -0.0077 | -0.9733
-0.5 | 0.0692 | 0.0102 | -0.0123 | 6.7843
0 | 0.2007 | 0.00712 | -0.027 | 28.1882
0.5 | 0.2732 | 0.00701 | -0.0295 | 38.9729
1 | 0.3166 | 0.00733 | -0.0259 | 43.1924
1.5 | 0.3579 | 0.00792 | -0.0225 | 45.1894
2 | 0.4001 | 0.00867 | -0.0196 | 46.1476
2.5 | 0.4446 | 0.00942 | -0.0175 | 47.1975
3 | 0.4915 | 0.01007 | -0.0157 | 48.8083
3.5 | 0.5393 | 0.01067 | -0.0142 | 50.5436
4 | 0.5874 | 0.01133 | -0.0126 | 51.8447
4.5 | 0.6363 | 0.01193 | -0.0112 | 53.3361
5 | 0.6854 | 0.01258 | -0.0099 | 54.4833
5.5 | 0.7346 | 0.01325 | -0.0086 | 55.4415
6 | 0.7834 | 0.01395 | -0.0073 | 56.1577
6.5 | 0.8329 | 0.01422 | -0.0061 | 58.5724
7 | 0.8826 | 0.01452 | -0.0051 | 60.7851
7.5 | 0.9314 | 0.01507 | -0.004 | 61.8049
8 | 0.9661 | 0.01815 | -0.0011 | 53.2287
8.5 | 0.9995 | 0.02115 | 0.0021 | 47.2577
9 | 1.0351 | 0.02385 | 0.005 | 43.4004
9.5 | 1.0653 | 0.02742 | 0.0081 | 38.8512
10 | 1.0839 | 0.03328 | 0.0118 | 32.5691
10.5 | 1.1001 | 0.03761 | 0.0154 | 29.2502
11 | 1.0938 | 0.04327 | 0.0202 | 25.2785
11.5 | 1.0665 | 0.04981 | 0.0234 | 21.4114
12 | 1.0331 | 0.05941 | 0.0192 | 17.3893
12.5 | 0.9972 | 0.07313 | 0.0088 | 13.636
13 | 0.9562 | 0.09024 | -0.0035 | 10.5962
13.5 | 0.9075 | 0.1104 | -0.0161 | 8.2201
14.5 | 0.8017 | 0.17079 | -0.0443 | 4.6941
15 | 0.8191 | 0.17652 | -0.0458 | 4.6403
15.5 | 0.8299 | 0.18644 | -0.0478 | 4.4513

## 21. Re 250k Mach 0.25 (1)
BIGFOIL.COM POLAR EXPORT
NACA23007
NACA23007 |  |  |  | Cl Max: | 0.94 | at alpha= | 7.5 | deg
JavaFoil+Calcfoil stall+Eppler ext transition |  |  |  | L/D Max: | 59.75 | at alpha= | 7 | deg
Re: | 250000 |  |  | Cd Min: | 0.0089 | at alpha= | 0.5 | deg
Mach: | 0.25 |  |  | Cl=0 at alpha= | -1.1383 | deg
|  |  |  | @ Cl=0.1, Cd= | 0.011856
|  |  |  | @ Cl=0.4, Cd= | 0.012035
|  |  |  | @ Cl=0.6, Cd= | 0.12446
alpha (deg) | Cl | Cd | Cm | Cl/Cd
-11.5 | -0.057 | 0.13776 | -0.003 | -0.416
-11 | -0.055 | 0.12296 | -0.003 | -0.444
-10.5 | -0.096 | 0.11062 | -0.003 | -0.865
-10 | -0.164 | 0.10244 | -0.003 | -1.6
-9.5 | -0.211 | 0.0939 | -0.003 | -2.251
-9 | -0.252 | 0.09919 | -0.003 | -2.536
-8.5 | -0.285 | 0.09131 | -0.003 | -3.126
-8 | -0.313 | 0.08047 | -0.003 | -3.887
-7.5 | -0.333 | 0.07245 | -0.003 | -4.595
-7 | -0.345 | 0.06597 | -0.003 | -5.228
-6.5 | -0.348 | 0.06474 | -0.003 | -5.383
-6 | -0.344 | 0.05709 | -0.003 | -6.018
-5.5 | -0.33 | 0.05093 | -0.003 | -6.487
-5 | -0.31 | 0.04576 | -0.003 | -6.767
-4.5 | -0.282 | 0.04218 | -0.003 | -6.693
-4 | -0.249 | 0.03902 | -0.003 | -6.389
-3.5 | -0.211 | 0.03634 | -0.003 | -5.819
-3 | -0.17 | 0.03431 | -0.003 | -4.953
-2.5 | -0.126 | 0.03272 | -0.004 | -3.856
-2 | -0.081 | 0.03143 | -0.004 | -2.567
-1.5 | -0.034 | 0.03064 | -0.004 | -1.11
-1 | 0.013 | 0.0296 | -0.005 | 0.456
-0.5 | 0.076 | 0.01188 | -0.01 | 6.433
0 | 0.136 | 0.01182 | -0.01 | 11.532
0.5 | 0.196 | 0.0089 | -0.011 | 22.042
1 | 0.256 | 0.01146 | -0.011 | 22.331
1.5 | 0.315 | 0.01168 | -0.011 | 27.012
2 | 0.375 | 0.01195 | -0.011 | 31.372
2.5 | 0.434 | 0.01215 | -0.011 | 35.726
3 | 0.493 | 0.01247 | -0.011 | 39.584
3.5 | 0.553 | 0.01287 | -0.012 | 42.935
4 | 0.611 | 0.01322 | -0.012 | 46.244
4.5 | 0.669 | 0.01518 | -0.012 | 44.078
5 | 0.725 | 0.01488 | -0.012 | 48.734
5.5 | 0.779 | 0.01447 | -0.013 | 53.806
6 | 0.829 | 0.01459 | -0.013 | 56.856
6.5 | 0.875 | 0.01566 | -0.013 | 55.839
7 | 0.913 | 0.01527 | -0.013 | 59.75
7.5 | 0.94 | 0.01729 | -0.013 | 54.381
8 | 0.779 | 0.05425 | -0.004 | 14.354
8.5 | 0.79 | 0.05904 | -0.004 | 13.373
9 | 0.791 | 0.06456 | -0.004 | 12.259
9.5 | 0.783 | 0.07114 | -0.004 | 11.012
10 | 0.761 | 0.07893 | -0.004 | 9.64
10.5 | 0.723 | 0.08687 | -0.004 | 8.329
11 | 0.674 | 0.097 | -0.004 | 6.95
11.5 | 0.614 | 0.10855 | -0.004 | 5.658
12 | 0.545 | 0.12317 | -0.005 | 4.425
12.5 | 0.468 | 0.12446 | -0.005 | 3.763

## 22. Re 250k Mach 0.25 (2)
BIGFOIL.COM POLAR EXPORT
NACA23007
NACA23007 |  |  |  | Cl Max: | 1.0722 | at alpha= | 9.5 | deg
XFOIL ncrit=9 |  |  |  | L/D Max: | 60.9291 | at alpha= | 7 | deg
Re: | 250000 |  |  | Cd Min: | 0.25784 | at alpha= | -20 | deg
Mach: | 0.25 |  |  | Cl=0 at alpha= | -0.99203 | deg
|  |  |  | @ Cl=0.1, Cd= | 0.0098139
|  |  |  | @ Cl=0.4, Cd= | 0.008881
|  |  |  | @ Cl=0.6, Cd= | 0.011567
alpha (deg) | Cl | Cd | Cm | Cl/Cd
-20 | -0.8249 | 0.25784 | 0.0793 | -3.1993
-19.5 | -0.8071 | 0.2513 | 0.0753 | -3.2117
-19 | -0.7886 | 0.24487 | 0.071 | -3.2205
-18.5 | -0.7712 | 0.23948 | 0.066 | -3.2203
-18 | -0.7554 | 0.2341 | 0.0612 | -3.2268
-17 | -0.7214 | 0.21907 | 0.0539 | -3.293
-16.5 | -0.7027 | 0.21052 | 0.0517 | -3.3379
-16 | -0.686 | 0.20361 | 0.0484 | -3.3692
-15.5 | -0.6694 | 0.19674 | 0.045 | -3.4025
-15 | -0.6533 | 0.18977 | 0.0416 | -3.4426
-14.5 | -0.6376 | 0.18275 | 0.0382 | -3.4889
-14 | -0.6223 | 0.17582 | 0.0346 | -3.5394
-13.5 | -0.6115 | 0.17036 | 0.0295 | -3.5895
-13 | -0.6035 | 0.16448 | 0.0247 | -3.6691
-12.5 | -0.5886 | 0.15463 | 0.0227 | -3.8065
-12 | -0.5715 | 0.14629 | 0.0218 | -3.9066
-11.5 | -0.5593 | 0.13902 | 0.0194 | -4.0232
-11 | -0.5482 | 0.13186 | 0.0166 | -4.1574
-10.5 | -0.5379 | 0.12465 | 0.0137 | -4.3153
-10 | -0.5285 | 0.11741 | 0.0104 | -4.5013
-9.5 | -0.5207 | 0.11069 | 0.0059 | -4.7041
-9 | -0.5153 | 0.10413 | 0.0004 | -4.9486
-8.5 | -0.5109 | 0.09707 | -0.0053 | -5.2632
-8 | -0.5112 | 0.08948 | -0.0123 | -5.713
-7.5 | -0.5071 | 0.08193 | -0.0169 | -6.1894
-7 | -0.5051 | 0.0713 | -0.0172 | -7.0842
-6.5 | -0.4922 | 0.06416 | -0.018 | -7.6714
-6 | -0.4742 | 0.05711 | -0.0192 | -8.3033
-5.5 | -0.4483 | 0.05039 | -0.0196 | -8.8966
-4.5 | -0.3895 | 0.0378 | -0.0159 | -10.3042
-4 | -0.3544 | 0.03321 | -0.0129 | -10.6715
-3.5 | -0.3158 | 0.02912 | -0.0087 | -10.8448
-3 | -0.2794 | 0.02487 | -0.0057 | -11.2344
-2.5 | -0.2396 | 0.02172 | -0.0023 | -11.0313
-2 | -0.1738 | 0.01708 | -0.0006 | -10.1756
-1.5 | -0.0851 | 0.01402 | -0.0054 | -6.0699
-1 | -0.0013 | 0.0117 | -0.0101 | -0.11111
-0.5 | 0.0803 | 0.01025 | -0.0144 | 7.8341
0 | 0.2217 | 0.00712 | -0.0303 | 31.1376
0.5 | 0.281 | 0.00716 | -0.0295 | 39.2458
1 | 0.3232 | 0.00761 | -0.0255 | 42.4704
1.5 | 0.3655 | 0.00828 | -0.0221 | 44.1425
2 | 0.4097 | 0.00905 | -0.0194 | 45.2707
2.5 | 0.4565 | 0.00977 | -0.0173 | 46.7247
3 | 0.5054 | 0.01038 | -0.0155 | 48.6898
3.5 | 0.5549 | 0.011 | -0.0138 | 50.4455
4 | 0.605 | 0.01163 | -0.0122 | 52.0206
4.5 | 0.6552 | 0.01237 | -0.0105 | 52.9669
5 | 0.7062 | 0.01308 | -0.009 | 53.9908
5.5 | 0.7574 | 0.01377 | -0.0075 | 55.0036
6 | 0.8084 | 0.01432 | -0.0059 | 56.4525
6.5 | 0.8596 | 0.01465 | -0.0044 | 58.6758
7 | 0.9115 | 0.01496 | -0.0029 | 60.9291
7.5 | 0.9538 | 0.01708 | -0.0005 | 55.8431
8 | 0.9902 | 0.02 | 0.003 | 49.51
8.5 | 1.0212 | 0.02346 | 0.0069 | 43.5294
9 | 1.0515 | 0.02715 | 0.0107 | 38.7293
9.5 | 1.0722 | 0.0319 | 0.0148 | 33.6113
10 | 1.0648 | 0.03938 | 0.0195 | 27.0391
10.5 | 1.0486 | 0.04439 | 0.0243 | 23.6224
11 | 1.0242 | 0.05179 | 0.0228 | 19.776
11.5 | 0.9919 | 0.06384 | 0.0144 | 15.5373
12.5 | 0.9234 | 0.09429 | -0.0066 | 9.7932
13 | 0.8397 | 0.12698 | -0.0258 | 6.6129
13.5 | 0.8213 | 0.1429 | -0.033 | 5.7474
14 | 0.8081 | 0.16075 | -0.0403 | 5.0271
14.5 | 0.8124 | 0.17428 | -0.0449 | 4.6615

## 23. Re 250k Mach 0.50 (1)
BIGFOIL.COM POLAR EXPORT
NACA23007
NACA23007 |  |  |  | Cl Max: | 1.138 | at alpha= | 20 | deg
JavaFoil+Calcfoil stall+Eppler ext transition |  |  |  | L/D Max: | 58.52 | at alpha= | 5.5 | deg
Re: | 250000 |  |  | Cd Min: | 0.0115 | at alpha= | 1 | deg
Mach: | 0.5 |  |  | Cl=0 at alpha= | -1.1415 | deg
|  |  |  | @ Cl=0.1, Cd= | 0.012726
|  |  |  | @ Cl=0.4, Cd= | 0.011879
|  |  |  | @ Cl=0.6, Cd= | 0.013142
alpha (deg) | Cl | Cd | Cm | Cl/Cd
-20 | -0.962 | 0.26472 | -0.004 | -3.634
-19.5 | -0.938 | 0.25473 | -0.004 | -3.681
-19 | -0.914 | 0.24985 | -0.004 | -3.656
-18.5 | -0.888 | 0.23832 | -0.004 | -3.726
-18 | -0.864 | 0.23308 | -0.004 | -3.705
-17.5 | -0.839 | 0.22844 | -0.004 | -3.673
-17 | -0.815 | 0.22371 | -0.004 | -3.641
-16.5 | -0.789 | 0.22128 | -0.004 | -3.565
-16 | -0.764 | 0.21697 | -0.004 | -3.522
-15.5 | -0.739 | 0.20091 | -0.004 | -3.681
-15 | -0.714 | 0.20093 | -0.004 | -3.552
-14.5 | -0.689 | 0.19699 | -0.004 | -3.497
-14 | -0.664 | 0.18792 | -0.004 | -3.533
-13.5 | -0.639 | 0.18462 | -0.004 | -3.46
-13 | -0.613 | 0.17361 | -0.004 | -3.531
-12.5 | -0.588 | 0.16884 | -0.004 | -3.482
-12 | -0.563 | 0.16504 | -0.004 | -3.409
-11.5 | -0.537 | 0.15776 | -0.004 | -3.403
-11 | -0.511 | 0.15305 | -0.004 | -3.342
-10.5 | -0.486 | 0.14979 | -0.004 | -3.245
-10 | -0.46 | 0.13914 | -0.004 | -3.307
-9.5 | -0.435 | 0.13573 | -0.004 | -3.202
-9 | -0.409 | 0.1345 | -0.004 | -3.042
-8.5 | -0.383 | 0.12399 | -0.004 | -3.09
-8 | -0.357 | 0.12048 | -0.004 | -2.967
-7.5 | -0.332 | 0.11786 | -0.004 | -2.814
-7 | -0.306 | 0.0722 | -0.004 | -4.234
-6.5 | -0.28 | 0.05991 | -0.004 | -4.672
-6 | -0.254 | 0.06947 | -0.004 | -3.654
-5.5 | -0.228 | 0.05538 | -0.004 | -4.115
-5 | -0.202 | 0.06337 | -0.004 | -3.184
-4.5 | -0.176 | 0.04884 | -0.004 | -3.6
-4 | -0.15 | 0.04907 | -0.004 | -3.051
-3.5 | -0.205 | 0.04267 | -0.003 | -4.816
-3 | -0.178 | 0.0377 | -0.003 | -4.731
-2.5 | -0.137 | 0.03461 | -0.004 | -3.949
-2 | -0.089 | 0.03256 | -0.004 | -2.726
-1.5 | -0.038 | 0.0312 | -0.004 | -1.209
-1 | 0.015 | 0.03064 | -0.005 | 0.49
-0.5 | 0.085 | 0.01271 | -0.011 | 6.71
0 | 0.152 | 0.01278 | -0.012 | 11.921
0.5 | 0.219 | 0.01482 | -0.012 | 14.791
1 | 0.286 | 0.0115 | -0.012 | 24.841
1.5 | 0.352 | 0.01165 | -0.012 | 30.233
2 | 0.419 | 0.01197 | -0.012 | 34.973
2.5 | 0.485 | 0.01234 | -0.013 | 39.274
3 | 0.551 | 0.01275 | -0.013 | 43.195
3.5 | 0.616 | 0.01327 | -0.013 | 46.444
4 | 0.681 | 0.01397 | -0.013 | 48.792
4.5 | 0.745 | 0.01399 | -0.014 | 53.214
5 | 0.804 | 0.01485 | -0.014 | 54.129
5.5 | 0.857 | 0.01464 | -0.014 | 58.52
6 | 0.895 | 0.0172 | -0.014 | 52.04
6.5 | 0.744 | 0.04716 | -0.006 | 15.78
7 | 0.722 | 0.05346 | -0.004 | 13.502
7.5 | 0.458 | 0.07325 | -0.004 | 6.246
8 | 0.484 | 0.06708 | -0.005 | 7.222
8.5 | 0.511 | 0.11947 | -0.006 | 4.279
9 | 0.538 | 0.1219 | -0.006 | 4.411
9.5 | 0.565 | 0.12933 | -0.006 | 4.367
10 | 0.592 | 0.13719 | -0.007 | 4.313
10.5 | 0.619 | 0.1459 | -0.007 | 4.242
11 | 0.646 | 0.14937 | -0.007 | 4.322
11.5 | 0.673 | 0.15667 | -0.008 | 4.294
12 | 0.7 | 0.16797 | -0.008 | 4.167
12.5 | 0.727 | 0.17403 | -0.009 | 4.18
13 | 0.754 | 0.17825 | -0.009 | 4.231
13.5 | 0.782 | 0.19311 | -0.009 | 4.048
14 | 0.809 | 0.19645 | -0.01 | 4.121
14.5 | 0.836 | 0.20194 | -0.01 | 4.14
15 | 0.864 | 0.21986 | -0.01 | 3.93
15.5 | 0.892 | 0.22222 | -0.011 | 4.014
16 | 0.919 | 0.22606 | -0.011 | 4.064
16.5 | 0.947 | 0.23727 | -0.011 | 3.991
17 | 0.973 | 0.24278 | -0.012 | 4.01
17.5 | 1.002 | 0.25728 | -0.012 | 3.894
18 | 1.028 | 0.25406 | -0.012 | 4.047
18.5 | 1.057 | 0.27045 | -0.013 | 3.908
19 | 1.083 | 0.27243 | -0.013 | 3.976
19.5 | 1.112 | 0.27705 | -0.013 | 4.012
20 | 1.138 | 0.2783 | -0.014 | 4.09

## 24. Re 250k Mach 0.50 (2)
BIGFOIL.COM POLAR EXPORT
NACA23007
NACA23007 |  |  |  | Cl Max: | 1.0505 | at alpha= | 20 | deg
XFOIL ncrit=9 |  |  |  | L/D Max: | 57.5559 | at alpha= | 6.5 | deg
Re: | 250000 |  |  | Cd Min: | 0.29119 | at alpha= | 20 | deg
Mach: | 0.5 |  |  | Cl=0 at alpha= | -1.2167 | deg
|  |  |  | @ Cl=0.1, Cd= | 0.010915
|  |  |  | @ Cl=0.4, Cd= | 0.0096153
|  |  |  | @ Cl=0.6, Cd= | 0.012063
alpha (deg) | Cl | Cd | Cm | Cl/Cd
-20 | -0.9053 | 0.28175 | 0.0946 | -3.2131
-19.5 | -0.8838 | 0.27605 | 0.0883 | -3.2016
-18.5 | -0.8403 | 0.25844 | 0.0791 | -3.2514
-18 | -0.8185 | 0.24952 | 0.0752 | -3.2803
-17.5 | -0.7971 | 0.24149 | 0.0709 | -3.3008
-17 | -0.7756 | 0.2336 | 0.0666 | -3.3202
-16.5 | -0.754 | 0.22566 | 0.0622 | -3.3413
-16 | -0.7327 | 0.21781 | 0.0578 | -3.3639
-15.5 | -0.7114 | 0.21003 | 0.0535 | -3.3871
-15 | -0.6908 | 0.20309 | 0.0484 | -3.4014
-14.5 | -0.674 | 0.19725 | 0.0429 | -3.417
-14 | -0.6598 | 0.19129 | 0.0376 | -3.4492
-13.5 | -0.6333 | 0.17868 | 0.0365 | -3.5443
-13 | -0.6139 | 0.17049 | 0.0338 | -3.6008
-12.5 | -0.5959 | 0.1628 | 0.0304 | -3.6603
-12 | -0.5788 | 0.15517 | 0.0269 | -3.7301
-11.5 | -0.5627 | 0.14776 | 0.023 | -3.8082
-11 | -0.5518 | 0.14189 | 0.0177 | -3.8889
-10.5 | -0.5422 | 0.13542 | 0.0125 | -4.0038
-10 | -0.5309 | 0.12813 | 0.008 | -4.1434
-9.5 | -0.5137 | 0.11756 | 0.0076 | -4.3697
-9 | -0.4979 | 0.10939 | 0.0065 | -4.5516
-8.5 | -0.4857 | 0.10197 | 0.0043 | -4.7632
-8 | -0.4753 | 0.09475 | 0.0014 | -5.0164
-7.5 | -0.4665 | 0.08758 | -0.0021 | -5.3266
-7 | -0.4607 | 0.08085 | -0.0084 | -5.6982
-6.5 | -0.4617 | 0.07423 | -0.0174 | -6.2199
-6 | -0.4567 | 0.06675 | -0.0215 | -6.8419
-5.5 | -0.4459 | 0.0578 | -0.0196 | -7.7145
-5 | -0.4297 | 0.05107 | -0.0197 | -8.4139
-4.5 | -0.4055 | 0.04485 | -0.0189 | -9.0412
-4 | -0.3695 | 0.04254 | -0.0152 | -8.6859
-3.5 | -0.348 | 0.03336 | -0.0125 | -10.4317
-3 | -0.3131 | 0.02905 | -0.0081 | -10.778
-2.5 | -0.2545 | 0.02438 | -0.0076 | -10.4389
-2 | -0.153 | 0.01865 | -0.0112 | -8.2038
-1.5 | -0.0531 | 0.01494 | -0.0157 | -3.5542
-1 | 0.0406 | 0.01212 | -0.0194 | 3.3498
-0.5 | 0.117 | 0.01057 | -0.0201 | 11.0691
0 | 0.1706 | 0.00894 | -0.0168 | 19.0828
0.5 | 0.3063 | 0.00824 | -0.0283 | 37.1723
1 | 0.3533 | 0.00896 | -0.0246 | 39.4308
1.5 | 0.4039 | 0.00967 | -0.0217 | 41.7684
2 | 0.4572 | 0.01032 | -0.0191 | 44.3023
2.5 | 0.5122 | 0.01096 | -0.0166 | 46.7336
3 | 0.5683 | 0.01164 | -0.0143 | 48.823
3.5 | 0.6253 | 0.0124 | -0.0119 | 50.4274
4 | 0.683 | 0.01325 | -0.0094 | 51.5472
4.5 | 0.7413 | 0.0142 | -0.0068 | 52.2042
5 | 0.8001 | 0.01526 | -0.0041 | 52.4312
5.5 | 0.859 | 0.01615 | -0.001 | 53.1889
6 | 0.9179 | 0.01644 | 0.0026 | 55.8333
6.5 | 0.9773 | 0.01698 | 0.0063 | 57.5559
7 | 1.0126 | 0.0208 | 0.0121 | 48.6827
7.5 | 1.0349 | 0.02536 | 0.0185 | 40.8084
8 | 1.0378 | 0.03106 | 0.0246 | 33.4127
8.5 | 1.0121 | 0.03772 | 0.0286 | 26.8319
9 | 0.9806 | 0.04841 | 0.0215 | 20.2561
9.5 | 0.9468 | 0.0623 | 0.0104 | 15.1974
10 | 0.9093 | 0.07647 | 0.0008 | 11.8909
10.5 | 0.8722 | 0.0911 | -0.0083 | 9.5741
11 | 0.8401 | 0.10613 | -0.0168 | 7.9158
11.5 | 0.8203 | 0.12027 | -0.0241 | 6.8205
12 | 0.8121 | 0.13314 | -0.0305 | 6.0996
12.5 | 0.8122 | 0.14473 | -0.0362 | 5.6118
13 | 0.8223 | 0.15285 | -0.0397 | 5.3798
13.5 | 0.8298 | 0.16399 | -0.0449 | 5.0601
14 | 0.8321 | 0.17853 | -0.0529 | 4.6608
15 | 0.866 | 0.20089 | -0.0605 | 4.3108
15.5 | 0.8755 | 0.20948 | -0.0685 | 4.1794
16 | 0.8987 | 0.21762 | -0.0709 | 4.1297
16.5 | 0.9216 | 0.22943 | -0.0737 | 4.0169
17 | 0.9324 | 0.23727 | -0.0818 | 3.9297
17.5 | 0.9496 | 0.24615 | -0.0885 | 3.8578
18 | 0.9701 | 0.25477 | -0.0932 | 3.8077
18.5 | 0.9983 | 0.26737 | -0.0938 | 3.7338
19 | 1.0124 | 0.27434 | -0.1013 | 3.6903
19.5 | 1.0298 | 0.28226 | -0.1092 | 3.6484
20 | 1.0505 | 0.29119 | -0.1145 | 3.6076

## 25. Re 500k Mach 0.00 (1)
BIGFOIL.COM POLAR EXPORT
NACA23007
NACA23007 |  |  |  | Cl Max: | 0.985 | at alpha= | 8.5 | deg
JavaFoil+Calcfoil stall+Eppler ext transition |  |  |  | L/D Max: | 68.94 | at alpha= | 6 | deg
Re: | 500000 |  |  | Cd Min: | 0.00675 | at alpha= | 0.5 | deg
Mach: | 0 |  |  | Cl=0 at alpha= | -1.1403 | deg
|  |  |  | @ Cl=0.1, Cd= | 0.010194
|  |  |  | @ Cl=0.4, Cd= | 0.0098848
|  |  |  | @ Cl=0.6, Cd= | 0.011416
alpha (deg) | Cl | Cd | Cm | Cl/Cd
-13.5 | -0.298 | 0.12737 | -0.003 | -2.343
-13 | -0.314 | 0.11315 | -0.003 | -2.776
-12.5 | -0.329 | 0.11185 | -0.003 | -2.94
-12 | -0.343 | 0.10578 | -0.003 | -3.247
-11.5 | -0.358 | 0.09768 | -0.003 | -3.661
-11 | -0.371 | 0.09197 | -0.003 | -4.036
-10.5 | -0.383 | 0.08539 | -0.003 | -4.491
-10 | -0.394 | 0.08085 | -0.003 | -4.876
-9.5 | -0.403 | 0.07825 | -0.003 | -5.15
-9 | -0.409 | 0.07383 | -0.003 | -5.541
-8.5 | -0.412 | 0.06679 | -0.003 | -6.169
-8 | -0.411 | 0.06233 | -0.003 | -6.601
-7.5 | -0.407 | 0.0579 | -0.003 | -7.024
-7 | -0.397 | 0.05391 | -0.003 | -7.373
-6.5 | -0.384 | 0.05001 | -0.003 | -7.67
-6 | -0.365 | 0.04622 | -0.003 | -7.895
-5.5 | -0.342 | 0.0431 | -0.003 | -7.924
-5 | -0.314 | 0.04027 | -0.003 | -7.789
-4.5 | -0.282 | 0.03782 | -0.003 | -7.448
-4 | -0.246 | 0.03564 | -0.003 | -6.905
-3.5 | -0.207 | 0.03367 | -0.003 | -6.158
-3 | -0.166 | 0.03226 | -0.003 | -5.143
-2.5 | -0.123 | 0.0309 | -0.004 | -3.975
-2 | -0.078 | 0.0297 | -0.004 | -2.642
-1.5 | -0.041 | 0.01025 | -0.01 | -4.012
-1 | 0.016 | 0.01034 | -0.01 | 1.571
-0.5 | 0.074 | 0.01023 | -0.01 | 7.24
0 | 0.132 | 0.01015 | -0.01 | 13.009
0.5 | 0.19 | 0.00675 | -0.01 | 28.136
1 | 0.248 | 0.00931 | -0.01 | 26.624
1.5 | 0.305 | 0.00951 | -0.011 | 32.105
2 | 0.363 | 0.00977 | -0.011 | 37.151
2.5 | 0.421 | 0.00995 | -0.011 | 42.293
3 | 0.478 | 0.01017 | -0.011 | 46.986
3.5 | 0.535 | 0.01105 | -0.011 | 48.442
4 | 0.592 | 0.01126 | -0.012 | 52.611
4.5 | 0.648 | 0.01235 | -0.012 | 52.516
5 | 0.703 | 0.01196 | -0.012 | 58.77
5.5 | 0.756 | 0.01164 | -0.012 | 64.942
6 | 0.806 | 0.0117 | -0.012 | 68.94
6.5 | 0.854 | 0.01333 | -0.013 | 64.043
7 | 0.897 | 0.01361 | -0.013 | 65.89
7.5 | 0.933 | 0.01438 | -0.013 | 64.918
8 | 0.964 | 0.014 | -0.013 | 68.814
8.5 | 0.985 | 0.01578 | -0.013 | 62.441
9 | 0.812 | 0.0579 | -0.005 | 14.024
9.5 | 0.821 | 0.06234 | -0.005 | 13.172
10 | 0.823 | 0.06711 | -0.004 | 12.258
10.5 | 0.816 | 0.07261 | -0.004 | 11.245
11 | 0.804 | 0.07844 | -0.004 | 10.25
11.5 | 0.786 | 0.08448 | -0.004 | 9.304
12 | 0.763 | 0.09039 | -0.004 | 8.445
12.5 | 0.737 | 0.09685 | -0.005 | 7.606
13 | 0.707 | 0.10254 | -0.005 | 6.894
13.5 | 0.675 | 0.11011 | -0.005 | 6.13

## 26. Re 500k Mach 0.00 (2)
BIGFOIL.COM POLAR EXPORT
NACA23007
NACA23007 |  |  |  | Cl Max: | 1.1521 | at alpha= | 11 | deg
XFOIL ncrit=9 |  |  |  | L/D Max: | 78.3084 | at alpha= | 7 | deg
Re: | 500000 |  |  | Cd Min: | 0.2526 | at alpha= | -20 | deg
Mach: | 0 |  |  | Cl=0 at alpha= | -1.3362 | deg
|  |  |  | @ Cl=0.1, Cd= | 0.0079096
|  |  |  | @ Cl=0.4, Cd= | 0.0072846
|  |  |  | @ Cl=0.6, Cd= | 0.008992
alpha (deg) | Cl | Cd | Cm | Cl/Cd
-20 | -0.8006 | 0.2526 | 0.0732 | -3.1694
-19.5 | -0.7852 | 0.24643 | 0.0688 | -3.1863
-19 | -0.7688 | 0.2385 | 0.0664 | -3.2235
-18.5 | -0.7528 | 0.23228 | 0.0629 | -3.2409
-18 | -0.7365 | 0.22595 | 0.0592 | -3.2596
-17.5 | -0.7203 | 0.21951 | 0.0557 | -3.2814
-17 | -0.7042 | 0.21288 | 0.0521 | -3.308
-16.5 | -0.6877 | 0.20607 | 0.0485 | -3.3372
-16 | -0.6718 | 0.19942 | 0.0446 | -3.3688
-15.5 | -0.6573 | 0.19277 | 0.0408 | -3.4098
-15 | -0.6444 | 0.18608 | 0.0368 | -3.463
-14.5 | -0.6323 | 0.17921 | 0.033 | -3.5283
-13.5 | -0.6048 | 0.16319 | 0.0287 | -3.7061
-13 | -0.5925 | 0.1563 | 0.026 | -3.7908
-12.5 | -0.5809 | 0.14934 | 0.0233 | -3.8898
-12 | -0.5701 | 0.14219 | 0.0205 | -4.0094
-11.5 | -0.5597 | 0.13469 | 0.0173 | -4.1555
-11 | -0.552 | 0.12758 | 0.0127 | -4.3267
-10.5 | -0.5457 | 0.12029 | 0.0082 | -4.5365
-10 | -0.5378 | 0.11263 | 0.0046 | -4.7749
-9 | -0.5305 | 0.09597 | -0.0011 | -5.5278
-8.5 | -0.5248 | 0.08898 | -0.0033 | -5.898
-8 | -0.5241 | 0.08213 | -0.0064 | -6.3813
-7.5 | -0.5259 | 0.0742 | -0.0122 | -7.0876
-7 | -0.5154 | 0.06612 | -0.0168 | -7.7949
-6.5 | -0.4978 | 0.05837 | -0.0193 | -8.5284
-6 | -0.4711 | 0.05089 | -0.0199 | -9.2572
-5.5 | -0.4338 | 0.04545 | -0.0179 | -9.5446
-5 | -0.4159 | 0.03613 | -0.0152 | -11.5112
-4.5 | -0.3848 | 0.03207 | -0.0126 | -11.9988
-4 | -0.3403 | 0.03069 | -0.0085 | -11.0883
-3.5 | -0.3127 | 0.0234 | -0.0041 | -13.3632
-3 | -0.2378 | 0.01932 | -0.0088 | -12.3085
-2.5 | -0.1638 | 0.01365 | -0.01 | -12
-2 | -0.0918 | 0.01124 | -0.0126 | -8.1673
-1.5 | -0.021 | 0.00942 | -0.0156 | -2.2293
-1 | 0.0431 | 0.00838 | -0.0169 | 5.1432
-0.5 | 0.0995 | 0.00796 | -0.0163 | 12.5
0 | 0.1258 | 0.00531 | -0.0103 | 23.6911
0.5 | 0.2425 | 0.00586 | -0.0222 | 41.3823
1 | 0.3105 | 0.00638 | -0.0251 | 48.6677
1.5 | 0.3552 | 0.00684 | -0.023 | 51.9298
2.5 | 0.4479 | 0.00776 | -0.0194 | 57.7191
3 | 0.4957 | 0.00814 | -0.0179 | 60.8968
3.5 | 0.544 | 0.00852 | -0.0164 | 63.8498
4 | 0.5925 | 0.00893 | -0.015 | 66.3494
5 | 0.6905 | 0.00974 | -0.0123 | 70.8932
5.5 | 0.74 | 0.01011 | -0.0111 | 73.1949
6 | 0.7903 | 0.01039 | -0.0101 | 76.0635
6.5 | 0.8397 | 0.01083 | -0.009 | 77.5346
7 | 0.8888 | 0.01135 | -0.008 | 78.3084
7.5 | 0.9322 | 0.01277 | -0.0063 | 72.9992
8 | 0.9739 | 0.01461 | -0.0042 | 66.6598
8.5 | 1.0153 | 0.0164 | -0.0021 | 61.9085
9 | 1.0508 | 0.01886 | 0.0007 | 55.7158
9.5 | 1.0876 | 0.02096 | 0.0031 | 51.8893
10 | 1.1212 | 0.0233 | 0.0058 | 48.1202
10.5 | 1.1474 | 0.0263 | 0.009 | 43.6274
11 | 1.1521 | 0.03191 | 0.0139 | 36.1047
11.5 | 1.142 | 0.0375 | 0.0198 | 30.4533
12 | 1.1307 | 0.04191 | 0.0234 | 26.9792
12.5 | 1.1105 | 0.04909 | 0.0221 | 22.6217
13 | 1.0898 | 0.05902 | 0.0157 | 18.4649
13.5 | 1.0548 | 0.0736 | 0.0056 | 14.3315
14 | 1.0117 | 0.09062 | -0.0052 | 11.1642
14.5 | 0.9804 | 0.10589 | -0.0141 | 9.2587
15 | 0.9512 | 0.12269 | -0.0241 | 7.7529
15.5 | 0.8229 | 0.17862 | -0.0476 | 4.607
16 | 0.8304 | 0.18892 | -0.0524 | 4.3955

## 27. Re 500k Mach 0.10 (1)
BIGFOIL.COM POLAR EXPORT
NACA23007
NACA23007 |  |  |  | Cl Max: | 0.984 | at alpha= | 8.5 | deg
JavaFoil+Calcfoil stall+Eppler ext transition |  |  |  | L/D Max: | 68.857 | at alpha= | 6 | deg
Re: | 500000 |  |  | Cd Min: | 0.00678 | at alpha= | 0.5 | deg
Mach: | 0.1 |  |  | Cl=0 at alpha= | -1.1403 | deg
|  |  |  | @ Cl=0.1, Cd= | 0.010228
|  |  |  | @ Cl=0.4, Cd= | 0.0098966
|  |  |  | @ Cl=0.6, Cd= | 0.011388
alpha (deg) | Cl | Cd | Cm | Cl/Cd
-13 | -0.277 | 0.11427 | -0.003 | -2.427
-12.5 | -0.294 | 0.10683 | -0.003 | -2.754
-12 | -0.311 | 0.10741 | -0.003 | -2.896
-11.5 | -0.328 | 0.10129 | -0.003 | -3.235
-11 | -0.344 | 0.09293 | -0.003 | -3.7
-10.5 | -0.359 | 0.0871 | -0.003 | -4.122
-10 | -0.373 | 0.08093 | -0.003 | -4.605
-9.5 | -0.384 | 0.0761 | -0.003 | -5.052
-9 | -0.393 | 0.07474 | -0.003 | -5.265
-8.5 | -0.399 | 0.06793 | -0.003 | -5.878
-8 | -0.401 | 0.06363 | -0.003 | -6.309
-7.5 | -0.399 | 0.05904 | -0.003 | -6.76
-7 | -0.392 | 0.05456 | -0.003 | -7.187
-6.5 | -0.38 | 0.04981 | -0.003 | -7.629
-6 | -0.363 | 0.04657 | -0.003 | -7.79
-5.5 | -0.341 | 0.04336 | -0.003 | -7.855
-5 | -0.313 | 0.04046 | -0.003 | -7.748
-4.5 | -0.282 | 0.03795 | -0.003 | -7.432
-4 | -0.247 | 0.03572 | -0.003 | -6.906
-3.5 | -0.208 | 0.03375 | -0.003 | -6.164
-3 | -0.167 | 0.03228 | -0.003 | -5.161
-2.5 | -0.123 | 0.03094 | -0.004 | -3.986
-2 | -0.079 | 0.02975 | -0.004 | -2.649
-1.5 | -0.041 | 0.01026 | -0.01 | -4.028
-1 | 0.016 | 0.01036 | -0.01 | 1.576
-0.5 | 0.074 | 0.01025 | -0.01 | 7.261
0 | 0.133 | 0.0102 | -0.01 | 13.015
0.5 | 0.191 | 0.00678 | -0.01 | 28.157
1 | 0.249 | 0.00936 | -0.01 | 26.609
1.5 | 0.307 | 0.00956 | -0.011 | 32.099
2 | 0.365 | 0.0098 | -0.011 | 37.25
2.5 | 0.423 | 0.00996 | -0.011 | 42.459
3 | 0.48 | 0.0102 | -0.011 | 47.099
3.5 | 0.538 | 0.01109 | -0.011 | 48.528
4 | 0.595 | 0.01129 | -0.012 | 52.72
4.5 | 0.652 | 0.01241 | -0.012 | 52.507
5 | 0.707 | 0.01203 | -0.012 | 58.751
5.5 | 0.759 | 0.0117 | -0.012 | 64.904
6 | 0.81 | 0.01176 | -0.012 | 68.857
6.5 | 0.857 | 0.01343 | -0.013 | 63.843
7 | 0.9 | 0.01373 | -0.013 | 65.522
7.5 | 0.936 | 0.01452 | -0.013 | 64.413
8 | 0.965 | 0.01418 | -0.013 | 68.058
8.5 | 0.984 | 0.01604 | -0.013 | 61.366
9 | 0.81 | 0.05818 | -0.005 | 13.921
9.5 | 0.818 | 0.06274 | -0.005 | 13.031
10 | 0.817 | 0.06765 | -0.004 | 12.071
10.5 | 0.807 | 0.07303 | -0.004 | 11.051
11 | 0.791 | 0.07863 | -0.004 | 10.057
11.5 | 0.769 | 0.08625 | -0.004 | 8.913
12 | 0.742 | 0.09087 | -0.005 | 8.161
12.5 | 0.71 | 0.09817 | -0.005 | 7.235
13 | 0.676 | 0.10629 | -0.005 | 6.357
13.5 | 0.639 | 0.11202 | -0.005 | 5.707

## 28. Re 500k Mach 0.10 (2)
BIGFOIL.COM POLAR EXPORT
NACA23007
NACA23007 |  |  |  | Cl Max: | 1.1464 | at alpha= | 10.5 | deg
XFOIL ncrit=9 |  |  |  | L/D Max: | 78.1556 | at alpha= | 7 | deg
Re: | 500000 |  |  | Cd Min: | 0.17964 | at alpha= | 15.5 | deg
Mach: | 0.1 |  |  | Cl=0 at alpha= | -1.339 | deg
|  |  |  | @ Cl=0.1, Cd= | 0.0079606
|  |  |  | @ Cl=0.4, Cd= | 0.007348
|  |  |  | @ Cl=0.6, Cd= | 0.0089941
alpha (deg) | Cl | Cd | Cm | Cl/Cd
-2.5 | -0.1634 | 0.01375 | -0.0104 | -11.8836
-2 | -0.0907 | 0.01141 | -0.0131 | -7.9492
-1.5 | -0.0209 | 0.00946 | -0.0158 | -2.2093
-1 | 0.044 | 0.0084 | -0.0171 | 5.2381
-0.5 | 0.0999 | 0.00797 | -0.0164 | 12.5345
0 | 0.1271 | 0.0054 | -0.0105 | 23.537
0.5 | 0.2418 | 0.00589 | -0.0218 | 41.0526
1 | 0.312 | 0.00643 | -0.0251 | 48.5226
1.5 | 0.357 | 0.00689 | -0.023 | 51.8142
2 | 0.403 | 0.00738 | -0.0211 | 54.607
2.5 | 0.4503 | 0.0078 | -0.0194 | 57.7308
3 | 0.4984 | 0.00818 | -0.0179 | 60.9291
3.5 | 0.5468 | 0.00858 | -0.0163 | 63.7296
4 | 0.5958 | 0.00896 | -0.0149 | 66.4955
4.5 | 0.645 | 0.00936 | -0.0135 | 68.9103
5 | 0.6945 | 0.00978 | -0.0122 | 71.0123
5.5 | 0.7444 | 0.01014 | -0.011 | 73.4122
6 | 0.7949 | 0.01045 | -0.0099 | 76.067
6.5 | 0.8449 | 0.01087 | -0.0088 | 77.7277
7 | 0.8941 | 0.01144 | -0.0076 | 78.1556
7.5 | 0.9367 | 0.01307 | -0.0057 | 71.6679
8 | 0.9788 | 0.0149 | -0.0036 | 65.6913
8.5 | 1.0205 | 0.0167 | -0.0013 | 61.1078
9 | 1.0514 | 0.0198 | 0.0021 | 53.101
9.5 | 1.0912 | 0.02152 | 0.0043 | 50.7063
10 | 1.1234 | 0.02405 | 0.0072 | 46.711
10.5 | 1.1464 | 0.02738 | 0.0107 | 41.87
11 | 1.1461 | 0.03329 | 0.016 | 34.4278
11.5 | 1.1252 | 0.03933 | 0.0223 | 28.6092
12 | 1.1078 | 0.04503 | 0.0239 | 24.6014
12.5 | 1.0857 | 0.05377 | 0.0195 | 20.1916
13 | 1.0584 | 0.06599 | 0.0111 | 16.0388
14 | 0.9941 | 0.09571 | -0.0081 | 10.3866
14.5 | 0.9735 | 0.10936 | -0.0165 | 8.9018
15 | 0.9394 | 0.12787 | -0.0272 | 7.3465
15.5 | 0.8237 | 0.17964 | -0.0482 | 4.5853

## 29. Re 500k Mach 0.25 (1)
BIGFOIL.COM POLAR EXPORT
NACA23007
NACA23007 |  |  |  | Cl Max: | 0.964 | at alpha= | 8 | deg
JavaFoil+Calcfoil stall+Eppler ext transition |  |  |  | L/D Max: | 68.187 | at alpha= | 6 | deg
Re: | 500000 |  |  | Cd Min: | 0.00699 | at alpha= | 0.5 | deg
Mach: | 0.25 |  |  | Cl=0 at alpha= | -1.1441 | deg
|  |  |  | @ Cl=0.1, Cd= | 0.010406
|  |  |  | @ Cl=0.4, Cd= | 0.11377
|  |  |  | @ Cl=0.6, Cd= | 0.11377
alpha (deg) | Cl | Cd | Cm | Cl/Cd
-11.5 | -0.057 | 0.10218 | -0.003 | -0.562
-11 | -0.055 | 0.09528 | -0.003 | -0.574
-10.5 | -0.096 | 0.08801 | -0.003 | -1.088
-10 | -0.164 | 0.08316 | -0.003 | -1.972
-9.5 | -0.211 | 0.08346 | -0.003 | -2.534
-9 | -0.252 | 0.07534 | -0.003 | -3.34
-8.5 | -0.286 | 0.06974 | -0.003 | -4.095
-8 | -0.313 | 0.06439 | -0.003 | -4.86
-7.5 | -0.333 | 0.05999 | -0.003 | -5.551
-7 | -0.345 | 0.0583 | -0.003 | -5.917
-6.5 | -0.349 | 0.0543 | -0.003 | -6.419
-6 | -0.344 | 0.04976 | -0.003 | -6.905
-5.5 | -0.33 | 0.04545 | -0.003 | -7.271
-5 | -0.31 | 0.04203 | -0.003 | -7.369
-4.5 | -0.282 | 0.03893 | -0.003 | -7.252
-4 | -0.249 | 0.0365 | -0.003 | -6.829
-3.5 | -0.212 | 0.03428 | -0.003 | -6.169
-3 | -0.17 | 0.03266 | -0.003 | -5.205
-2.5 | -0.126 | 0.0312 | -0.004 | -4.046
-2 | -0.081 | 0.02997 | -0.004 | -2.695
-1.5 | -0.042 | 0.01043 | -0.01 | -4.066
-1 | 0.017 | 0.01055 | -0.01 | 1.59
-0.5 | 0.076 | 0.01043 | -0.01 | 7.33
0 | 0.136 | 0.01037 | -0.01 | 13.144
0.5 | 0.196 | 0.00699 | -0.011 | 28.062
1 | 0.256 | 0.00952 | -0.011 | 26.874
1.5 | 0.315 | 0.00971 | -0.011 | 32.466
2 | 0.375 | 0.00997 | -0.011 | 37.606
2.5 | 0.434 | 0.01015 | -0.011 | 42.775
3 | 0.493 | 0.01038 | -0.011 | 47.523
3.5 | 0.553 | 0.01074 | -0.012 | 51.471
4 | 0.611 | 0.01159 | -0.012 | 52.744
4.5 | 0.669 | 0.01277 | -0.012 | 52.398
5 | 0.725 | 0.01237 | -0.012 | 58.608
5.5 | 0.779 | 0.01205 | -0.013 | 64.622
6 | 0.829 | 0.01216 | -0.013 | 68.187
6.5 | 0.876 | 0.01401 | -0.013 | 62.505
7 | 0.915 | 0.0143 | -0.013 | 63.955
7.5 | 0.945 | 0.01402 | -0.013 | 67.411
8 | 0.964 | 0.01594 | -0.014 | 60.489
8.5 | 0.79 | 0.05567 | -0.005 | 14.194
9 | 0.792 | 0.06037 | -0.004 | 13.115
9.5 | 0.784 | 0.06568 | -0.004 | 11.931
10 | 0.761 | 0.07148 | -0.004 | 10.645
10.5 | 0.724 | 0.07847 | -0.004 | 9.221
11 | 0.674 | 0.08734 | -0.004 | 7.721
11.5 | 0.614 | 0.09262 | -0.005 | 6.632
12 | 0.545 | 0.10168 | -0.005 | 5.362
12.5 | 0.469 | 0.1073 | -0.005 | 4.366
13 | 0.385 | 0.11377 | -0.005 | 3.388

## 30. Re 500k Mach 0.25 (2)
BIGFOIL.COM POLAR EXPORT
NACA23007
NACA23007 |  |  |  | Cl Max: | 1.1221 | at alpha= | 10 | deg
XFOIL ncrit=9 |  |  |  | L/D Max: | 77.7293 | at alpha= | 6.5 | deg
Re: | 500000 |  |  | Cd Min: | 0.25016 | at alpha= | -19.5 | deg
Mach: | 0.25 |  |  | Cl=0 at alpha= | -1.3685 | deg
|  |  |  | @ Cl=0.1, Cd= | 0.0081058
|  |  |  | @ Cl=0.4, Cd= | 0.0074632
|  |  |  | @ Cl=0.6, Cd= | 0.009028
alpha (deg) | Cl | Cd | Cm | Cl/Cd
-19.5 | -0.8029 | 0.25016 | 0.0735 | -3.2095
-19 | -0.7861 | 0.2434 | 0.0701 | -3.2297
-18.5 | -0.7688 | 0.23687 | 0.0662 | -3.2457
-18 | -0.7513 | 0.23023 | 0.0624 | -3.2633
-17.5 | -0.7339 | 0.22346 | 0.0586 | -3.2843
-17 | -0.7162 | 0.21658 | 0.0548 | -3.3069
-16.5 | -0.6985 | 0.20976 | 0.0508 | -3.33
-16 | -0.6822 | 0.20307 | 0.0466 | -3.3594
-15.5 | -0.6667 | 0.19627 | 0.0426 | -3.3969
-15 | -0.6526 | 0.18945 | 0.0385 | -3.4447
-14 | -0.6217 | 0.17332 | 0.0332 | -3.587
-13.5 | -0.6073 | 0.16624 | 0.0307 | -3.6532
-13 | -0.5938 | 0.15922 | 0.0277 | -3.7294
-12.5 | -0.581 | 0.15202 | 0.0248 | -3.8219
-12 | -0.5689 | 0.14474 | 0.0218 | -3.9305
-11.5 | -0.5583 | 0.13748 | 0.0172 | -4.061
-11 | -0.5509 | 0.13036 | 0.0128 | -4.226
-10.5 | -0.5418 | 0.12296 | 0.0089 | -4.4063
-10 | -0.5349 | 0.11386 | 0.007 | -4.6979
-9.5 | -0.5237 | 0.10673 | 0.0059 | -4.9068
-9 | -0.5154 | 0.09977 | 0.0033 | -5.1659
-8.5 | -0.5088 | 0.0927 | 0.0003 | -5.4887
-8 | -0.5044 | 0.08563 | -0.003 | -5.8905
-7.5 | -0.5062 | 0.07835 | -0.0074 | -6.4608
-7 | -0.5051 | 0.07028 | -0.0135 | -7.187
-6.5 | -0.4922 | 0.06207 | -0.018 | -7.9298
-6 | -0.4625 | 0.05484 | -0.0205 | -8.4336
-5.5 | -0.4365 | 0.0483 | -0.0192 | -9.0373
-5 | -0.4218 | 0.03923 | -0.0171 | -10.752
-4.5 | -0.3926 | 0.03454 | -0.0143 | -11.3665
-4 | -0.348 | 0.03258 | -0.0098 | -10.6814
-3.5 | -0.3222 | 0.02526 | -0.0052 | -12.7553
-3 | -0.2398 | 0.02035 | -0.0111 | -11.7838
-2.5 | -0.1633 | 0.01432 | -0.0124 | -11.4036
-1.5 | -0.0171 | 0.00963 | -0.0172 | -1.7757
-1 | 0.0479 | 0.00848 | -0.018 | 5.6486
-0.5 | 0.1022 | 0.00809 | -0.0164 | 12.6329
0 | 0.1368 | 0.00603 | -0.0121 | 22.6866
0.5 | 0.236 | 0.00604 | -0.0194 | 39.0728
1 | 0.3204 | 0.00667 | -0.0254 | 48.036
1.5 | 0.3668 | 0.00715 | -0.0232 | 51.3007
2 | 0.4145 | 0.0076 | -0.0213 | 54.5395
2.5 | 0.4635 | 0.00799 | -0.0195 | 58.01
3 | 0.5132 | 0.00837 | -0.0178 | 61.3142
3.5 | 0.5635 | 0.00874 | -0.0161 | 64.4737
4 | 0.6142 | 0.00914 | -0.0145 | 67.1991
4.5 | 0.6652 | 0.00955 | -0.0129 | 69.6545
5 | 0.7166 | 0.00998 | -0.0114 | 71.8036
5.5 | 0.7683 | 0.01038 | -0.0099 | 74.0173
6 | 0.8207 | 0.01076 | -0.0085 | 76.2732
6.5 | 0.8729 | 0.01123 | -0.0071 | 77.7293
7 | 0.9221 | 0.01218 | -0.0053 | 75.7061
7.5 | 0.9635 | 0.01441 | -0.0025 | 66.8633
8 | 1.0059 | 0.01646 | 0.0004 | 61.1118
8.5 | 1.0457 | 0.01867 | 0.0034 | 56.0096
9 | 1.075 | 0.022 | 0.0075 | 48.8636
9.5 | 1.1038 | 0.02516 | 0.0114 | 43.8712
10 | 1.1221 | 0.02895 | 0.0158 | 38.7599
10.5 | 1.12 | 0.03343 | 0.0216 | 33.5028
11 | 1.1001 | 0.03903 | 0.0255 | 28.186
11.5 | 1.075 | 0.04787 | 0.0221 | 22.4567
12 | 1.0493 | 0.06022 | 0.0131 | 17.4244
12.5 | 1.0201 | 0.07411 | 0.0036 | 13.7647
13 | 0.9823 | 0.09018 | -0.0064 | 10.8927
13.5 | 0.9436 | 0.10686 | -0.0161 | 8.8302
14 | 0.8859 | 0.13084 | -0.0292 | 6.7709
14.5 | 0.8422 | 0.15472 | -0.04 | 5.4434
15 | 0.8347 | 0.16923 | -0.0465 | 4.9323

## 31. Re 500k Mach 0.50 (1)
BIGFOIL.COM POLAR EXPORT
NACA23007
NACA23007 |  |  |  | Cl Max: | 1.138 | at alpha= | 20 | deg
JavaFoil+Calcfoil stall+Eppler ext transition |  |  |  | L/D Max: | 65.49 | at alpha= | 6 | deg
Re: | 500000 |  |  | Cd Min: | 0.01023 | at alpha= | 1 | deg
Mach: | 0.5 |  |  | Cl=0 at alpha= | -1.1667 | deg
|  |  |  | @ Cl=0.1, Cd= | 0.010958
|  |  |  | @ Cl=0.4, Cd= | 0.010692
|  |  |  | @ Cl=0.6, Cd= | 0.011642
alpha (deg) | Cl | Cd | Cm | Cl/Cd
-20 | -0.962 | 0.22618 | -0.004 | -4.253
-19.5 | -0.938 | 0.21725 | -0.004 | -4.317
-19 | -0.914 | 0.21238 | -0.004 | -4.302
-18.5 | -0.888 | 0.2028 | -0.004 | -4.379
-18 | -0.864 | 0.19775 | -0.004 | -4.367
-17.5 | -0.839 | 0.19318 | -0.004 | -4.344
-17 | -0.815 | 0.18854 | -0.004 | -4.321
-16.5 | -0.789 | 0.18405 | -0.004 | -4.287
-16 | -0.764 | 0.17973 | -0.004 | -4.252
-15.5 | -0.739 | 0.16815 | -0.004 | -4.398
-15 | -0.714 | 0.1657 | -0.004 | -4.307
-14.5 | -0.689 | 0.16175 | -0.004 | -4.259
-14 | -0.664 | 0.15916 | -0.004 | -4.171
-13.5 | -0.639 | 0.15054 | -0.004 | -4.244
-13 | -0.613 | 0.14584 | -0.004 | -4.204
-12.5 | -0.588 | 0.13726 | -0.004 | -4.283
-12 | -0.563 | 0.13361 | -0.004 | -4.212
-11.5 | -0.537 | 0.12956 | -0.004 | -4.144
-11 | -0.512 | 0.12569 | -0.004 | -4.07
-10.5 | -0.486 | 0.12257 | -0.004 | -3.966
-10 | -0.46 | 0.11669 | -0.004 | -3.944
-9.5 | -0.435 | 0.11364 | -0.004 | -3.826
-9 | -0.409 | 0.10708 | -0.004 | -3.821
-8.5 | -0.383 | 0.07791 | -0.004 | -4.918
-8 | -0.357 | 0.06435 | -0.004 | -5.556
-7.5 | -0.332 | 0.05704 | -0.004 | -5.817
-7 | -0.306 | 0.06214 | -0.004 | -4.92
-6.5 | -0.28 | 0.05268 | -0.004 | -5.314
-6 | -0.254 | 0.06015 | -0.004 | -4.221
-5.5 | -0.228 | 0.04952 | -0.004 | -4.602
-5 | -0.202 | 0.05582 | -0.004 | -3.617
-4.5 | -0.176 | 0.04375 | -0.004 | -4.019
-4 | -0.15 | 0.04075 | -0.004 | -3.675
-3.5 | -0.206 | 0.0389 | -0.004 | -5.283
-3 | -0.178 | 0.03502 | -0.004 | -5.093
-2.5 | -0.137 | 0.03262 | -0.004 | -4.191
-2 | -0.089 | 0.03098 | -0.004 | -2.867
-1.5 | -0.038 | 0.02975 | -0.005 | -1.269
-1 | 0.019 | 0.01092 | -0.011 | 1.711
-0.5 | 0.085 | 0.01085 | -0.011 | 7.859
0 | 0.152 | 0.01133 | -0.012 | 13.441
0.5 | 0.219 | 0.01358 | -0.012 | 16.133
1 | 0.286 | 0.01023 | -0.012 | 27.938
1.5 | 0.352 | 0.01047 | -0.012 | 33.654
2 | 0.419 | 0.01078 | -0.012 | 38.824
2.5 | 0.485 | 0.01099 | -0.013 | 44.096
3 | 0.551 | 0.01128 | -0.013 | 48.81
3.5 | 0.616 | 0.01176 | -0.013 | 52.416
4 | 0.682 | 0.01232 | -0.013 | 55.34
4.5 | 0.745 | 0.01288 | -0.014 | 57.813
5 | 0.804 | 0.01419 | -0.014 | 56.677
5.5 | 0.858 | 0.01367 | -0.014 | 62.739
6 | 0.899 | 0.01372 | -0.014 | 65.49
6.5 | 0.917 | 0.01635 | -0.014 | 56.12
7 | 0.722 | 0.0498 | -0.004 | 14.495
7.5 | 0.458 | 0.05717 | -0.005 | 8.004
8 | 0.484 | 0.06039 | -0.005 | 8.022
8.5 | 0.511 | 0.06538 | -0.006 | 7.82
9 | 0.538 | 0.08716 | -0.006 | 6.171
9.5 | 0.565 | 0.0839 | -0.006 | 6.732
10 | 0.592 | 0.11357 | -0.007 | 5.211
10.5 | 0.619 | 0.12128 | -0.007 | 5.103
11 | 0.646 | 0.12388 | -0.007 | 5.212
11.5 | 0.673 | 0.12919 | -0.008 | 5.207
12 | 0.7 | 0.14063 | -0.008 | 4.978
12.5 | 0.728 | 0.14635 | -0.009 | 4.971
13 | 0.754 | 0.15025 | -0.009 | 5.019
13.5 | 0.782 | 0.15715 | -0.009 | 4.974
14 | 0.81 | 0.16184 | -0.01 | 5.002
14.5 | 0.836 | 0.17117 | -0.01 | 4.885
15 | 0.864 | 0.18015 | -0.01 | 4.796
15.5 | 0.892 | 0.18388 | -0.011 | 4.851
16 | 0.919 | 0.18792 | -0.011 | 4.889
16.5 | 0.947 | 0.19738 | -0.011 | 4.798
17 | 0.974 | 0.19964 | -0.012 | 4.876
17.5 | 1.002 | 0.20583 | -0.012 | 4.867
18 | 1.028 | 0.21723 | -0.012 | 4.734
18.5 | 1.057 | 0.21705 | -0.013 | 4.869
19 | 1.083 | 0.22709 | -0.013 | 4.77
19.5 | 1.112 | 0.22971 | -0.013 | 4.84
20 | 1.138 | 0.236 | -0.014 | 4.823

## 32. Re 500k Mach 0.50 (2)
BIGFOIL.COM POLAR EXPORT
NACA23007
NACA23007 |  |  |  | Cl Max: | 1.0737 | at alpha= | 8 | deg
XFOIL ncrit=9 |  |  |  | L/D Max: | 76.784 | at alpha= | 6 | deg
Re: | 500000 |  |  | Cd Min: | 0.28066 | at alpha= | -20 | deg
Mach: | 0.5 |  |  | Cl=0 at alpha= | -1.4831 | deg
|  |  |  | @ Cl=0.1, Cd= | 0.00926
|  |  |  | @ Cl=0.4, Cd= | 0.0078938
|  |  |  | @ Cl=0.6, Cd= | 0.0093449
alpha (deg) | Cl | Cd | Cm | Cl/Cd
-20 | -0.902 | 0.28066 | 0.0937 | -3.2139
-19.5 | -0.8808 | 0.2728 | 0.0889 | -3.2287
-19 | -0.8592 | 0.26487 | 0.0841 | -3.2439
-18.5 | -0.8374 | 0.25679 | 0.0794 | -3.261
-18 | -0.8153 | 0.24871 | 0.0747 | -3.2781
-17.5 | -0.7925 | 0.24105 | 0.0695 | -3.2877
-17 | -0.7714 | 0.23349 | 0.0644 | -3.3038
-15.5 | -0.7087 | 0.20858 | 0.0518 | -3.3977
-15 | -0.6884 | 0.20038 | 0.0484 | -3.4355
-14.5 | -0.6684 | 0.19257 | 0.0446 | -3.4709
-14 | -0.6488 | 0.18476 | 0.0407 | -3.5116
-13.5 | -0.6297 | 0.1769 | 0.037 | -3.5596
-13 | -0.6111 | 0.16906 | 0.0332 | -3.6147
-12.5 | -0.5933 | 0.16165 | 0.0284 | -3.6703
-12 | -0.5791 | 0.15441 | 0.024 | -3.7504
-11.5 | -0.5642 | 0.14556 | 0.0207 | -3.8761
-11 | -0.5472 | 0.13739 | 0.0192 | -3.9828
-10.5 | -0.5329 | 0.1299 | 0.0164 | -4.1024
-10 | -0.5196 | 0.12234 | 0.0134 | -4.2472
-9.5 | -0.5068 | 0.11489 | 0.0103 | -4.4112
-9 | -0.4945 | 0.10753 | 0.0072 | -4.5987
-8.5 | -0.4829 | 0.10022 | 0.0033 | -4.8184
-8 | -0.4747 | 0.09321 | -0.0029 | -5.0928
-7.5 | -0.466 | 0.08569 | -0.0074 | -5.4382
-7 | -0.4595 | 0.07806 | -0.0126 | -5.8865
-6.5 | -0.463 | 0.0696 | -0.0169 | -6.6523
-6 | -0.4586 | 0.06221 | -0.0173 | -7.3718
-5.5 | -0.4472 | 0.05506 | -0.0195 | -8.122
-5 | -0.4307 | 0.04834 | -0.0197 | -8.9098
-4.5 | -0.3979 | 0.04294 | -0.0183 | -9.2664
-4 | -0.3681 | 0.03846 | -0.0139 | -9.571
-3 | -0.2435 | 0.02364 | -0.0198 | -10.3003
-2.5 | -0.1601 | 0.01727 | -0.0212 | -9.2704
-2 | -0.0757 | 0.01341 | -0.0228 | -5.645
-1.5 | -0.002 | 0.01041 | -0.0229 | -0.19212
-1 | 0.0573 | 0.00951 | -0.0201 | 6.0252
0 | 0.1649 | 0.00888 | -0.0137 | 18.5698
0.5 | 0.2124 | 0.00663 | -0.0098 | 32.0362
1.5 | 0.4128 | 0.00798 | -0.0243 | 51.7293
2 | 0.4672 | 0.00836 | -0.0218 | 55.8852
2.5 | 0.5228 | 0.00874 | -0.0194 | 59.8169
3 | 0.5792 | 0.00917 | -0.0169 | 63.1625
3.5 | 0.6363 | 0.00965 | -0.0144 | 65.9378
4 | 0.6942 | 0.01017 | -0.0118 | 68.2596
4.5 | 0.7531 | 0.01073 | -0.0091 | 70.1864
5 | 0.8131 | 0.0113 | -0.0063 | 71.9558
5.5 | 0.8749 | 0.01171 | -0.0034 | 74.7139
6 | 0.9383 | 0.01222 | -0.0004 | 76.784
6.5 | 0.9888 | 0.01436 | 0.004 | 68.8579
7 | 1.033 | 0.01724 | 0.0097 | 59.9188
7.5 | 1.0612 | 0.02123 | 0.0163 | 49.9859
8 | 1.0737 | 0.0261 | 0.0233 | 41.1379
8.5 | 1.0539 | 0.03196 | 0.0297 | 32.9756
9 | 1.0232 | 0.04151 | 0.0253 | 24.6495
9.5 | 0.993 | 0.05528 | 0.014 | 17.9631
10 | 0.9585 | 0.06841 | 0.0054 | 14.0111
10.5 | 0.927 | 0.08108 | -0.0023 | 11.4332
11 | 0.8963 | 0.09433 | -0.0101 | 9.5017
11.5 | 0.8683 | 0.10833 | -0.018 | 8.0153
12 | 0.8451 | 0.12299 | -0.0259 | 6.8713
12.5 | 0.8322 | 0.13687 | -0.0328 | 6.0802
13 | 0.8283 | 0.14969 | -0.0392 | 5.5334

## 33. Re 750k Mach 0.00 (1)
BIGFOIL.COM POLAR EXPORT
NACA23007
NACA23007 |  |  |  | Cl Max: | 1.001 | at alpha= | 9 | deg
JavaFoil+Calcfoil stall+Eppler ext transition |  |  |  | L/D Max: | 76.016 | at alpha= | 6 | deg
Re: | 750000 |  |  | Cd Min: | 0.00643 | at alpha= | 0.5 | deg
Mach: | 0 |  |  | Cl=0 at alpha= | -1.1403 | deg
|  |  |  | @ Cl=0.1, Cd= | 0.010016
|  |  |  | @ Cl=0.4, Cd= | 0.0089929
|  |  |  | @ Cl=0.6, Cd= | 0.011394
alpha (deg) | Cl | Cd | Cm | Cl/Cd
-13.5 | -0.299 | 0.11158 | -0.003 | -2.676
-13 | -0.314 | 0.10546 | -0.003 | -2.98
-12.5 | -0.329 | 0.1003 | -0.003 | -3.28
-12 | -0.344 | 0.09393 | -0.003 | -3.658
-11.5 | -0.358 | 0.08993 | -0.003 | -3.979
-11 | -0.371 | 0.08289 | -0.003 | -4.479
-10.5 | -0.384 | 0.0806 | -0.003 | -4.76
-10 | -0.394 | 0.07705 | -0.003 | -5.119
-9.5 | -0.403 | 0.07063 | -0.003 | -5.707
-9 | -0.409 | 0.06705 | -0.003 | -6.103
-8.5 | -0.412 | 0.06207 | -0.003 | -6.642
-8 | -0.412 | 0.05795 | -0.003 | -7.101
-7.5 | -0.407 | 0.05561 | -0.003 | -7.315
-7 | -0.398 | 0.05116 | -0.003 | -7.77
-6.5 | -0.384 | 0.04759 | -0.003 | -8.062
-6 | -0.365 | 0.0446 | -0.003 | -8.182
-5.5 | -0.342 | 0.04165 | -0.003 | -8.201
-5 | -0.314 | 0.03893 | -0.003 | -8.059
-4.5 | -0.282 | 0.03679 | -0.003 | -7.659
-4 | -0.246 | 0.0347 | -0.003 | -7.094
-3.5 | -0.207 | 0.03293 | -0.003 | -6.299
-3 | -0.166 | 0.0314 | -0.004 | -5.289
-2.5 | -0.123 | 0.03008 | -0.004 | -4.088
-2 | -0.098 | 0.00996 | -0.009 | -9.81
-1.5 | -0.041 | 0.0098 | -0.01 | -4.193
-1 | 0.016 | 0.00968 | -0.01 | 1.679
-0.5 | 0.074 | 0.00959 | -0.01 | 7.721
0 | 0.132 | 0.01054 | -0.01 | 12.533
0.5 | 0.19 | 0.00643 | -0.01 | 29.549
1 | 0.248 | 0.00854 | -0.01 | 29.008
1.5 | 0.305 | 0.00872 | -0.011 | 35.021
2 | 0.363 | 0.00891 | -0.011 | 40.761
2.5 | 0.421 | 0.00904 | -0.011 | 46.535
3 | 0.478 | 0.00924 | -0.011 | 51.741
3.5 | 0.535 | 0.01014 | -0.011 | 52.807
4 | 0.592 | 0.01143 | -0.012 | 51.807
4.5 | 0.648 | 0.01118 | -0.012 | 57.979
5 | 0.703 | 0.01082 | -0.012 | 64.986
5.5 | 0.756 | 0.01055 | -0.012 | 71.663
6 | 0.806 | 0.01061 | -0.012 | 76.016
6.5 | 0.854 | 0.01225 | -0.013 | 69.693
7 | 0.897 | 0.0125 | -0.013 | 71.755
7.5 | 0.934 | 0.0131 | -0.013 | 71.341
8 | 0.965 | 0.0136 | -0.013 | 70.988
8.5 | 0.989 | 0.01453 | -0.013 | 68.026
9 | 1.001 | 0.01564 | -0.013 | 64.019
9.5 | 0.97 | 0.02015 | -0.013 | 48.137
10 | 0.823 | 0.06522 | -0.005 | 12.621
10.5 | 0.817 | 0.06996 | -0.005 | 11.675
11 | 0.804 | 0.07545 | -0.005 | 10.66
11.5 | 0.786 | 0.08051 | -0.004 | 9.766
12 | 0.764 | 0.0862 | -0.005 | 8.858
12.5 | 0.737 | 0.09235 | -0.005 | 7.979
13 | 0.707 | 0.09948 | -0.005 | 7.108
13.5 | 0.675 | 0.10615 | -0.005 | 6.36
14 | 0.642 | 0.11189 | -0.006 | 5.738

## 34. Re 750k Mach 0.00 (2)
BIGFOIL.COM POLAR EXPORT
NACA23007
NACA23007 |  |  |  | Cl Max: | 1.2101 | at alpha= | 11.5 | deg
XFOIL ncrit=9 |  |  |  | L/D Max: | 88.0333 | at alpha= | 6.5 | deg
Re: | 750000 |  |  | Cd Min: | 0.18779 | at alpha= | 16.5 | deg
Mach: | 0 |  |  | Cl=0 at alpha= | -1.4235 | deg
|  |  |  | @ Cl=0.1, Cd= | 0.0071829
|  |  |  | @ Cl=0.4, Cd= | 0.0066623
|  |  |  | @ Cl=0.6, Cd= | 0.0078688
alpha (deg) | Cl | Cd | Cm | Cl/Cd
-3 | -0.2018 | 0.01219 | -0.013 | -16.5546
-2.5 | -0.1342 | 0.01028 | -0.0151 | -13.0545
-2 | -0.0686 | 0.00867 | -0.017 | -7.9123
-1.5 | -0.0079 | 0.00782 | -0.0176 | -1.0102
-1 | 0.0437 | 0.00755 | -0.0161 | 5.7881
-0.5 | 0.0926 | 0.00744 | -0.0142 | 12.4462
0 | 0.1329 | 0.00604 | -0.0116 | 22.0033
0.5 | 0.1848 | 0.0052 | -0.0101 | 35.5385
1 | 0.2776 | 0.00586 | -0.0182 | 47.372
1.5 | 0.3588 | 0.00638 | -0.0242 | 56.2382
2 | 0.4055 | 0.0067 | -0.0224 | 60.5224
2.5 | 0.453 | 0.007 | -0.0208 | 64.7143
3 | 0.501 | 0.00729 | -0.0192 | 68.7243
3.5 | 0.5497 | 0.00757 | -0.0178 | 72.6156
4 | 0.5986 | 0.00786 | -0.0164 | 76.1578
4.5 | 0.6478 | 0.00817 | -0.0151 | 79.2901
5 | 0.6972 | 0.0085 | -0.0138 | 82.0235
5.5 | 0.7472 | 0.00879 | -0.0127 | 85.0057
6 | 0.7968 | 0.00916 | -0.0116 | 86.9869
6.5 | 0.846 | 0.00961 | -0.0104 | 88.0333
7 | 0.8933 | 0.01033 | -0.0091 | 86.4763
7.5 | 0.9355 | 0.01188 | -0.0072 | 78.7458
8 | 0.9803 | 0.01317 | -0.0054 | 74.4343
8.5 | 1.0232 | 0.01472 | -0.0034 | 69.5109
9 | 1.0678 | 0.01589 | -0.0019 | 67.1995
9.5 | 1.1009 | 0.01855 | 0.0011 | 59.3477
10 | 1.1402 | 0.02019 | 0.0032 | 56.4735
10.5 | 1.173 | 0.02244 | 0.0059 | 52.2727
11 | 1.2024 | 0.02475 | 0.0087 | 48.5818
11.5 | 1.2101 | 0.02886 | 0.0135 | 41.93
12 | 1.1959 | 0.03344 | 0.0203 | 35.7626
12.5 | 1.1874 | 0.03788 | 0.0233 | 31.3464
13 | 1.1709 | 0.04512 | 0.0214 | 25.9508
13.5 | 1.1473 | 0.05626 | 0.0142 | 20.3928
14 | 1.1174 | 0.07001 | 0.0051 | 15.9606
14.5 | 1.0795 | 0.08538 | -0.0041 | 12.6435
15 | 1.0395 | 0.10179 | -0.0135 | 10.2122
15.5 | 0.9969 | 0.12015 | -0.0237 | 8.2971
16 | 0.8466 | 0.17991 | -0.0507 | 4.7057
16.5 | 0.856 | 0.18779 | -0.0548 | 4.5583

## 35. Re 750k Mach 0.10 (1)
BIGFOIL.COM POLAR EXPORT
NACA23007
NACA23007 |  |  |  | Cl Max: | 0.997 | at alpha= | 9 | deg
JavaFoil+Calcfoil stall+Eppler ext transition |  |  |  | L/D Max: | 75.929 | at alpha= | 6 | deg
Re: | 750000 |  |  | Cd Min: | 0.00646 | at alpha= | 0.5 | deg
Mach: | 0.1 |  |  | Cl=0 at alpha= | -1.1403 | deg
|  |  |  | @ Cl=0.1, Cd= | 0.010045
|  |  |  | @ Cl=0.4, Cd= | 0.0090084
|  |  |  | @ Cl=0.6, Cd= | 0.011423
alpha (deg) | Cl | Cd | Cm | Cl/Cd
-13 | -0.278 | 0.10805 | -0.003 | -2.568
-12.5 | -0.294 | 0.10193 | -0.003 | -2.887
-12 | -0.311 | 0.0945 | -0.003 | -3.293
-11.5 | -0.328 | 0.09001 | -0.003 | -3.642
-11 | -0.344 | 0.08443 | -0.003 | -4.074
-10.5 | -0.359 | 0.07875 | -0.003 | -4.561
-10 | -0.373 | 0.07649 | -0.003 | -4.875
-9.5 | -0.385 | 0.07159 | -0.003 | -5.371
-9 | -0.394 | 0.06692 | -0.003 | -5.881
-8.5 | -0.399 | 0.06287 | -0.003 | -6.353
-8 | -0.402 | 0.05847 | -0.003 | -6.868
-7.5 | -0.399 | 0.05641 | -0.003 | -7.078
-7 | -0.392 | 0.05213 | -0.003 | -7.525
-6.5 | -0.38 | 0.04796 | -0.003 | -7.925
-6 | -0.363 | 0.04488 | -0.003 | -8.086
-5.5 | -0.341 | 0.04191 | -0.003 | -8.126
-5 | -0.313 | 0.03916 | -0.003 | -8.006
-4.5 | -0.282 | 0.03695 | -0.003 | -7.634
-4 | -0.247 | 0.03483 | -0.003 | -7.084
-3.5 | -0.208 | 0.03305 | -0.003 | -6.297
-3 | -0.167 | 0.03144 | -0.004 | -5.301
-2.5 | -0.123 | 0.03014 | -0.004 | -4.096
-2 | -0.098 | 0.01 | -0.009 | -9.817
-1.5 | -0.041 | 0.00985 | -0.01 | -4.192
-1 | 0.016 | 0.00969 | -0.01 | 1.684
-0.5 | 0.074 | 0.00964 | -0.01 | 7.722
0 | 0.133 | 0.01056 | -0.01 | 12.562
0.5 | 0.191 | 0.00646 | -0.01 | 29.561
1 | 0.249 | 0.00856 | -0.01 | 29.078
1.5 | 0.307 | 0.00874 | -0.011 | 35.125
2 | 0.365 | 0.00893 | -0.011 | 40.871
2.5 | 0.423 | 0.00906 | -0.011 | 46.652
3 | 0.48 | 0.00926 | -0.011 | 51.872
3.5 | 0.538 | 0.01017 | -0.011 | 52.905
4 | 0.595 | 0.01144 | -0.012 | 52.03
4.5 | 0.652 | 0.01124 | -0.012 | 57.965
5 | 0.707 | 0.01088 | -0.012 | 64.966
5.5 | 0.759 | 0.0106 | -0.012 | 71.625
6 | 0.81 | 0.01067 | -0.012 | 75.929
6.5 | 0.857 | 0.01234 | -0.013 | 69.488
7 | 0.9 | 0.0126 | -0.013 | 71.381
7.5 | 0.936 | 0.01428 | -0.013 | 65.575
8 | 0.966 | 0.01376 | -0.013 | 70.214
8.5 | 0.988 | 0.01474 | -0.013 | 67.023
9 | 0.997 | 0.01588 | -0.014 | 62.806
9.5 | 0.819 | 0.06102 | -0.006 | 13.417
10 | 0.817 | 0.06568 | -0.005 | 12.44
10.5 | 0.807 | 0.07057 | -0.005 | 11.439
11 | 0.791 | 0.0758 | -0.004 | 10.434
11.5 | 0.769 | 0.08216 | -0.005 | 9.36
12 | 0.742 | 0.08762 | -0.005 | 8.466
12.5 | 0.71 | 0.0937 | -0.005 | 7.581
13 | 0.676 | 0.10074 | -0.005 | 6.71
13.5 | 0.64 | 0.10672 | -0.006 | 5.993
14 | 0.602 | 0.11351 | -0.006 | 5.302

## 36. Re 750k Mach 0.10 (2)
BIGFOIL.COM POLAR EXPORT
NACA23007
NACA23007 |  |  |  | Cl Max: | 1.2006 | at alpha= | 11 | deg
XFOIL ncrit=9 |  |  |  | L/D Max: | 87.9132 | at alpha= | 6.5 | deg
Re: | 750000 |  |  | Cd Min: | 0.18089 | at alpha= | 16 | deg
Mach: | 0.1 |  |  | Cl=0 at alpha= | -1.4252 | deg
|  |  |  | @ Cl=0.1, Cd= | 0.0072714
|  |  |  | @ Cl=0.4, Cd= | 0.0066792
|  |  |  | @ Cl=0.6, Cd= | 0.0078778
alpha (deg) | Cl | Cd | Cm | Cl/Cd
-3.5 | -0.2708 | 0.02001 | -0.0131 | -13.5332
-3 | -0.2018 | 0.0124 | -0.0135 | -16.2742
-2.5 | -0.1334 | 0.01059 | -0.0156 | -12.5968
-2 | -0.0684 | 0.00871 | -0.0173 | -7.853
-1.5 | -0.0077 | 0.00787 | -0.0178 | -0.9784
-1 | 0.0438 | 0.00757 | -0.0162 | 5.786
-0.5 | 0.093 | 0.00749 | -0.0143 | 12.4166
0 | 0.1343 | 0.0062 | -0.0117 | 21.6613
0.5 | 0.1839 | 0.00522 | -0.0097 | 35.2299
1 | 0.2781 | 0.00589 | -0.0181 | 47.2156
1.5 | 0.3607 | 0.00642 | -0.0242 | 56.1838
2 | 0.4077 | 0.00673 | -0.0225 | 60.5795
2.5 | 0.4554 | 0.00704 | -0.0208 | 64.6875
3 | 0.5039 | 0.00731 | -0.0193 | 68.933
3.5 | 0.5528 | 0.00759 | -0.0178 | 72.8327
4 | 0.602 | 0.00789 | -0.0164 | 76.2991
4.5 | 0.6516 | 0.0082 | -0.015 | 79.4634
5 | 0.7014 | 0.00853 | -0.0137 | 82.2274
5.5 | 0.7516 | 0.00883 | -0.0125 | 85.1189
6 | 0.8014 | 0.00922 | -0.0113 | 86.9197
6.5 | 0.851 | 0.00968 | -0.0101 | 87.9132
7 | 0.8983 | 0.01047 | -0.0087 | 85.7975
7.5 | 0.9406 | 0.01209 | -0.0066 | 77.7998
8 | 0.986 | 0.01334 | -0.0048 | 73.913
8.5 | 1.0291 | 0.01493 | -0.0027 | 68.9283
9 | 1.0732 | 0.01623 | -0.001 | 66.1245
9.5 | 1.1061 | 0.01894 | 0.0022 | 58.4002
10 | 1.1437 | 0.02082 | 0.0046 | 54.9328
10.5 | 1.1744 | 0.0233 | 0.0076 | 50.4034
11 | 1.2006 | 0.02587 | 0.0108 | 46.409
11.5 | 1.1993 | 0.03045 | 0.0165 | 39.3859
12 | 1.1779 | 0.03544 | 0.0228 | 33.2365
12.5 | 1.1646 | 0.04126 | 0.0234 | 28.2259
13 | 1.1449 | 0.05062 | 0.0182 | 22.6175
13.5 | 1.1175 | 0.06361 | 0.0092 | 17.568
14 | 1.0841 | 0.07816 | 0.0001 | 13.8703
14.5 | 1.0438 | 0.09404 | -0.009 | 11.0995
15 | 1.0059 | 0.11076 | -0.0185 | 9.0818
16 | 0.8474 | 0.18089 | -0.0513 | 4.6846

## 37. Re 750k Mach 0.25 (1)
BIGFOIL.COM POLAR EXPORT
NACA23007
NACA23007 |  |  |  | Cl Max: | 0.973 | at alpha= | 8.5 | deg
JavaFoil+Calcfoil stall+Eppler ext transition |  |  |  | L/D Max: | 75.218 | at alpha= | 6 | deg
Re: | 750000 |  |  | Cd Min: | 0.00665 | at alpha= | 0.5 | deg
Mach: | 0.25 |  |  | Cl=0 at alpha= | -1.1441 | deg
|  |  |  | @ Cl=0.1, Cd= | 0.009802
|  |  |  | @ Cl=0.4, Cd= | 0.11504
|  |  |  | @ Cl=0.6, Cd= | 0.11504
alpha (deg) | Cl | Cd | Cm | Cl/Cd
-11.5 | -0.057 | 0.09063 | -0.003 | -0.633
-11 | -0.055 | 0.08903 | -0.003 | -0.614
-10.5 | -0.096 | 0.08324 | -0.003 | -1.151
-10 | -0.164 | 0.07757 | -0.003 | -2.114
-9.5 | -0.212 | 0.07285 | -0.003 | -2.904
-9 | -0.252 | 0.06869 | -0.003 | -3.665
-8.5 | -0.286 | 0.06624 | -0.003 | -4.313
-8 | -0.313 | 0.06093 | -0.003 | -5.138
-7.5 | -0.333 | 0.05743 | -0.003 | -5.8
-7 | -0.345 | 0.05262 | -0.003 | -6.558
-6.5 | -0.349 | 0.05123 | -0.003 | -6.806
-6 | -0.344 | 0.04745 | -0.003 | -7.242
-5.5 | -0.331 | 0.04349 | -0.003 | -7.6
-5 | -0.31 | 0.04054 | -0.003 | -7.641
-4.5 | -0.282 | 0.03781 | -0.003 | -7.468
-4 | -0.249 | 0.03544 | -0.003 | -7.035
-3.5 | -0.212 | 0.03348 | -0.003 | -6.32
-3 | -0.17 | 0.03175 | -0.004 | -5.357
-2.5 | -0.126 | 0.0304 | -0.004 | -4.155
-2 | -0.081 | 0.02919 | -0.005 | -2.775
-1.5 | -0.042 | 0.01003 | -0.01 | -4.225
-1 | 0.017 | 0.00987 | -0.01 | 1.699
-0.5 | 0.076 | 0.00979 | -0.01 | 7.809
0 | 0.136 | 0.00982 | -0.01 | 13.883
0.5 | 0.196 | 0.00665 | -0.011 | 29.516
1 | 0.256 | 0.00875 | -0.011 | 29.25
1.5 | 0.315 | 0.0089 | -0.011 | 35.448
2 | 0.375 | 0.0091 | -0.011 | 41.207
2.5 | 0.434 | 0.00924 | -0.011 | 47.011
3 | 0.493 | 0.00948 | -0.011 | 52.076
3.5 | 0.553 | 0.01045 | -0.012 | 52.867
4 | 0.611 | 0.01061 | -0.012 | 57.634
4.5 | 0.669 | 0.01157 | -0.012 | 57.838
5 | 0.725 | 0.01119 | -0.012 | 64.819
5.5 | 0.779 | 0.01092 | -0.013 | 71.331
6 | 0.829 | 0.01103 | -0.013 | 75.218
6.5 | 0.876 | 0.01286 | -0.013 | 68.139
7 | 0.915 | 0.01411 | -0.013 | 64.843
7.5 | 0.947 | 0.01364 | -0.013 | 69.392
8 | 0.968 | 0.01465 | -0.014 | 66.059
8.5 | 0.973 | 0.0159 | -0.014 | 61.173
9 | 0.792 | 0.05855 | -0.005 | 13.533
9.5 | 0.784 | 0.06356 | -0.005 | 12.333
10 | 0.761 | 0.06872 | -0.005 | 11.076
10.5 | 0.724 | 0.07433 | -0.005 | 9.737
11 | 0.674 | 0.08064 | -0.005 | 8.364
11.5 | 0.614 | 0.0877 | -0.005 | 7.006
12 | 0.545 | 0.09377 | -0.005 | 5.816
12.5 | 0.469 | 0.10223 | -0.006 | 4.585
13 | 0.386 | 0.10858 | -0.006 | 3.551
13.5 | 0.295 | 0.11504 | -0.006 | 2.565

## 38. Re 750k Mach 0.25 (2)
BIGFOIL.COM POLAR EXPORT
NACA23007
NACA23007 |  |  |  | Cl Max: | 1.1582 | at alpha= | 10.5 | deg
XFOIL ncrit=9 |  |  |  | L/D Max: | 87.537 | at alpha= | 6 | deg
Re: | 750000 |  |  | Cd Min: | 0.25681 | at alpha= | -20 | deg
Mach: | 0.25 |  |  | Cl=0 at alpha= | -1.4438 | deg
|  |  |  | @ Cl=0.1, Cd= | 0.0076225
|  |  |  | @ Cl=0.4, Cd= | 0.006771
|  |  |  | @ Cl=0.6, Cd= | 0.0079488
alpha (deg) | Cl | Cd | Cm | Cl/Cd
-20 | -0.8194 | 0.25681 | 0.0775 | -3.1907
-19.5 | -0.8019 | 0.25031 | 0.0735 | -3.2036
-19 | -0.7843 | 0.24361 | 0.0695 | -3.2195
-18.5 | -0.7662 | 0.23662 | 0.0656 | -3.2381
-18 | -0.7477 | 0.22971 | 0.0614 | -3.255
-17.5 | -0.7305 | 0.22291 | 0.0572 | -3.2771
-17 | -0.7141 | 0.21617 | 0.0531 | -3.3034
-16 | -0.6816 | 0.20119 | 0.0459 | -3.3878
-15.5 | -0.6655 | 0.19403 | 0.0431 | -3.4299
-15 | -0.65 | 0.1872 | 0.0399 | -3.4722
-14.5 | -0.6348 | 0.18026 | 0.0367 | -3.5216
-14 | -0.62 | 0.1732 | 0.0335 | -3.5797
-13.5 | -0.606 | 0.16599 | 0.0304 | -3.6508
-13 | -0.5927 | 0.15875 | 0.0273 | -3.7335
-12.5 | -0.5793 | 0.15118 | 0.0237 | -3.8319
-12 | -0.5686 | 0.14382 | 0.0201 | -3.9536
-11.5 | -0.561 | 0.13605 | 0.0158 | -4.1235
-11 | -0.5513 | 0.12844 | 0.0126 | -4.2923
-10.5 | -0.5416 | 0.12026 | 0.0119 | -4.5036
-10 | -0.5316 | 0.11363 | 0.0098 | -4.6783
-9.5 | -0.5228 | 0.10663 | 0.007 | -4.9029
-9 | -0.5152 | 0.09951 | 0.004 | -5.1774
-8.5 | -0.5091 | 0.09222 | 0.0007 | -5.5205
-8 | -0.5052 | 0.08471 | -0.0033 | -5.9639
-7.5 | -0.509 | 0.07693 | -0.0096 | -6.6164
-7 | -0.5015 | 0.06804 | -0.0172 | -7.3707
-6.5 | -0.4855 | 0.06011 | -0.0201 | -8.0769
-6 | -0.4653 | 0.05251 | -0.0204 | -8.8612
-5.5 | -0.4415 | 0.04547 | -0.0189 | -9.7097
-5 | -0.4268 | 0.03772 | -0.0165 | -11.315
-4.5 | -0.3967 | 0.03319 | -0.0131 | -11.9524
-4 | -0.3434 | 0.02927 | -0.0105 | -11.7321
-3 | -0.2052 | 0.01393 | -0.0154 | -14.7308
-2.5 | -0.133 | 0.01113 | -0.0174 | -11.9497
-2 | -0.0657 | 0.00894 | -0.019 | -7.349
-1.5 | -0.0056 | 0.00834 | -0.0187 | -0.67146
-1 | 0.0442 | 0.00771 | -0.0164 | 5.7328
-0.5 | 0.0946 | 0.00763 | -0.0143 | 12.3984
0 | 0.145 | 0.00756 | -0.0125 | 19.1799
0.5 | 0.1788 | 0.00534 | -0.0077 | 33.4831
1 | 0.2806 | 0.00606 | -0.0171 | 46.3036
1.5 | 0.3714 | 0.0066 | -0.0246 | 56.2727
2 | 0.4199 | 0.00689 | -0.0227 | 60.9434
2.5 | 0.4693 | 0.00717 | -0.021 | 65.4533
3 | 0.5192 | 0.00747 | -0.0193 | 69.5047
3.5 | 0.5696 | 0.00777 | -0.0176 | 73.3076
4 | 0.6206 | 0.00807 | -0.016 | 76.9021
4.5 | 0.672 | 0.00838 | -0.0145 | 80.1909
5 | 0.7238 | 0.00872 | -0.013 | 83.0046
5.5 | 0.7758 | 0.00908 | -0.0115 | 85.4405
6 | 0.8281 | 0.00946 | -0.0101 | 87.537
6.5 | 0.8789 | 0.01008 | -0.0084 | 87.1925
7 | 0.9249 | 0.01141 | -0.0062 | 81.0605
7.5 | 0.9699 | 0.01307 | -0.0037 | 74.2081
8 | 1.0135 | 0.01493 | -0.0009 | 67.8835
8.5 | 1.0594 | 0.01638 | 0.0015 | 64.6764
9 | 1.0917 | 0.01934 | 0.0053 | 56.4478
9.5 | 1.1253 | 0.02195 | 0.009 | 51.2665
10 | 1.1495 | 0.02525 | 0.0133 | 45.5248
10.5 | 1.1582 | 0.02939 | 0.0185 | 39.408
11 | 1.1468 | 0.03355 | 0.0247 | 34.1818
11.5 | 1.1248 | 0.04037 | 0.0251 | 27.8623
12 | 1.1075 | 0.05038 | 0.018 | 21.9829
12.5 | 1.0763 | 0.06467 | 0.0079 | 16.643
13 | 1.0471 | 0.07825 | -0.0004 | 13.3815
13.5 | 1.007 | 0.09379 | -0.0092 | 10.7368
14 | 0.9688 | 0.11005 | -0.0181 | 8.8033
14.5 | 0.9203 | 0.13097 | -0.0294 | 7.0268
15 | 0.8647 | 0.15746 | -0.0421 | 5.4916
15.5 | 0.8475 | 0.17522 | -0.05 | 4.8368

## 39. Re 750k Mach 0.50 (1)
BIGFOIL.COM POLAR EXPORT
NACA23007
NACA23007 |  |  |  | Cl Max: | 1.138 | at alpha= | 20 | deg
JavaFoil+Calcfoil stall+Eppler ext transition |  |  |  | L/D Max: | 67.037 | at alpha= | 6 | deg
Re: | 750000 |  |  | Cd Min: | 0.00942 | at alpha= | 1 | deg
Mach: | 0.5 |  |  | Cl=0 at alpha= | -1.1667 | deg
|  |  |  | @ Cl=0.1, Cd= | 0.010623
|  |  |  | @ Cl=0.4, Cd= | 0.0097834
|  |  |  | @ Cl=0.6, Cd= | 0.010604
alpha (deg) | Cl | Cd | Cm | Cl/Cd
-20 | -0.962 | 0.20966 | -0.004 | -4.588
-19.5 | -0.938 | 0.20109 | -0.004 | -4.664
-19 | -0.914 | 0.19622 | -0.004 | -4.656
-18.5 | -0.888 | 0.18739 | -0.004 | -4.739
-18 | -0.864 | 0.18245 | -0.004 | -4.734
-17.5 | -0.839 | 0.17791 | -0.004 | -4.717
-17 | -0.815 | 0.17332 | -0.004 | -4.7
-16.5 | -0.789 | 0.16777 | -0.004 | -4.703
-16 | -0.764 | 0.16346 | -0.004 | -4.676
-15.5 | -0.74 | 0.15379 | -0.004 | -4.809
-15 | -0.714 | 0.15021 | -0.004 | -4.752
-14.5 | -0.689 | 0.14625 | -0.004 | -4.71
-14 | -0.664 | 0.14257 | -0.004 | -4.657
-13.5 | -0.639 | 0.13916 | -0.004 | -4.592
-13 | -0.613 | 0.13367 | -0.004 | -4.587
-12.5 | -0.588 | 0.12643 | -0.004 | -4.651
-12 | -0.563 | 0.12286 | -0.004 | -4.58
-11.5 | -0.537 | 0.12001 | -0.004 | -4.474
-11 | -0.512 | 0.11335 | -0.004 | -4.513
-10.5 | -0.486 | 0.11031 | -0.004 | -4.407
-10 | -0.46 | 0.10659 | -0.004 | -4.319
-9.5 | -0.435 | 0.10069 | -0.004 | -4.318
-9 | -0.409 | 0.09715 | -0.004 | -4.212
-8.5 | -0.383 | 0.07107 | -0.004 | -5.392
-8 | -0.358 | 0.06039 | -0.004 | -5.92
-7.5 | -0.332 | 0.05425 | -0.004 | -6.116
-7 | -0.306 | 0.0577 | -0.004 | -5.3
-6.5 | -0.28 | 0.05034 | -0.004 | -5.561
-6 | -0.254 | 0.05603 | -0.004 | -4.532
-5.5 | -0.228 | 0.04618 | -0.004 | -4.936
-5 | -0.202 | 0.05125 | -0.004 | -3.939
-4.5 | -0.176 | 0.04151 | -0.004 | -4.237
-4 | -0.15 | 0.03864 | -0.004 | -3.876
-3.5 | -0.206 | 0.03733 | -0.004 | -5.506
-3 | -0.178 | 0.034 | -0.004 | -5.247
-2.5 | -0.137 | 0.03177 | -0.004 | -4.304
-2 | -0.089 | 0.03027 | -0.004 | -2.935
-1.5 | -0.038 | 0.02911 | -0.005 | -1.302
-1 | 0.019 | 0.0107 | -0.011 | 1.746
-0.5 | 0.085 | 0.01061 | -0.011 | 8.04
0 | 0.152 | 0.01067 | -0.012 | 14.283
0.5 | 0.219 | 0.01263 | -0.012 | 17.355
1 | 0.286 | 0.00942 | -0.012 | 30.353
1.5 | 0.352 | 0.00959 | -0.012 | 36.735
2 | 0.419 | 0.00986 | -0.012 | 42.475
2.5 | 0.485 | 0.01011 | -0.013 | 47.968
3 | 0.551 | 0.01034 | -0.013 | 53.245
3.5 | 0.616 | 0.01069 | -0.013 | 57.657
4 | 0.682 | 0.01126 | -0.013 | 60.51
4.5 | 0.745 | 0.01316 | -0.014 | 56.619
5 | 0.804 | 0.01283 | -0.014 | 62.692
5.5 | 0.858 | 0.01284 | -0.014 | 66.847
6 | 0.9 | 0.01342 | -0.014 | 67.037
6.5 | 0.921 | 0.01496 | -0.014 | 61.573
7 | 0.722 | 0.04799 | -0.005 | 15.046
7.5 | 0.458 | 0.0551 | -0.005 | 8.307
8 | 0.485 | 0.05829 | -0.005 | 8.313
8.5 | 0.511 | 0.06197 | -0.006 | 8.252
9 | 0.538 | 0.08019 | -0.006 | 6.708
9.5 | 0.565 | 0.07868 | -0.006 | 7.18
10 | 0.592 | 0.10258 | -0.007 | 5.77
10.5 | 0.619 | 0.11008 | -0.007 | 5.623
11 | 0.646 | 0.11253 | -0.007 | 5.739
11.5 | 0.673 | 0.11684 | -0.008 | 5.758
12 | 0.7 | 0.12487 | -0.008 | 5.607
12.5 | 0.728 | 0.13053 | -0.009 | 5.574
13 | 0.754 | 0.13432 | -0.009 | 5.615
13.5 | 0.782 | 0.14141 | -0.009 | 5.528
14 | 0.81 | 0.14679 | -0.01 | 5.515
14.5 | 0.836 | 0.1539 | -0.01 | 5.433
15 | 0.864 | 0.16306 | -0.01 | 5.299
15.5 | 0.892 | 0.16746 | -0.011 | 5.327
16 | 0.919 | 0.17163 | -0.011 | 5.353
16.5 | 0.947 | 0.17434 | -0.011 | 5.432
17 | 0.974 | 0.18103 | -0.012 | 5.378
17.5 | 1.002 | 0.1893 | -0.012 | 5.292
18 | 1.028 | 0.1964 | -0.012 | 5.236
18.5 | 1.057 | 0.20035 | -0.013 | 5.275
19 | 1.083 | 0.20138 | -0.013 | 5.379
19.5 | 1.112 | 0.21343 | -0.013 | 5.211
20 | 1.138 | 0.21129 | -0.014 | 5.387

## 40. Re 750k Mach 0.50 (2)
BIGFOIL.COM POLAR EXPORT
NACA23007
NACA23007 |  |  |  | Cl Max: | 1.0937 | at alpha= | 8 | deg
XFOIL ncrit=9 |  |  |  | L/D Max: | 87.3498 | at alpha= | 5.5 | deg
Re: | 750000 |  |  | Cd Min: | 0.1452 | at alpha= | 13 | deg
Mach: | 0.5 |  |  | Cl=0 at alpha= | -99 | deg
|  |  |  | @ Cl=0.1, Cd= | 0.00843
|  |  |  | @ Cl=0.4, Cd= | 0.0071592
|  |  |  | @ Cl=0.6, Cd= | 0.0081377
alpha (deg) | Cl | Cd | Cm | Cl/Cd
0 | 0.1601 | 0.00843 | -0.0128 | 18.9917
0.5 | 0.2013 | 0.00669 | -0.0088 | 30.0897
1 | 0.29 | 0.00665 | -0.0126 | 43.609
1.5 | 0.4045 | 0.00718 | -0.0228 | 56.337
2 | 0.4754 | 0.00745 | -0.0237 | 63.8121
2.5 | 0.5312 | 0.00774 | -0.0213 | 68.6305
3 | 0.5879 | 0.00806 | -0.0188 | 72.9404
3.5 | 0.6455 | 0.00843 | -0.0163 | 76.5718
4 | 0.704 | 0.00883 | -0.0137 | 79.7282
4.5 | 0.7634 | 0.00927 | -0.011 | 82.3517
5 | 0.8245 | 0.00969 | -0.0083 | 85.0877
5.5 | 0.8866 | 0.01015 | -0.0054 | 87.3498
6 | 0.9473 | 0.01092 | -0.0021 | 86.7491
6.5 | 0.9967 | 0.0131 | 0.0027 | 76.084
7 | 1.0453 | 0.01553 | 0.0082 | 67.3084
7.5 | 1.0817 | 0.0189 | 0.0147 | 57.2328
8 | 1.0937 | 0.02386 | 0.0221 | 45.8382
8.5 | 1.0784 | 0.02945 | 0.0296 | 36.618
9 | 1.0466 | 0.03803 | 0.0279 | 27.5204
9.5 | 1.0173 | 0.05211 | 0.0157 | 19.5222
10 | 0.9833 | 0.06503 | 0.0073 | 15.1207
10.5 | 0.9508 | 0.07741 | -0.0001 | 12.2827
11 | 0.9222 | 0.08987 | -0.0073 | 10.2615
11.5 | 0.894 | 0.10316 | -0.0149 | 8.6661
12 | 0.8696 | 0.11724 | -0.0226 | 7.4173
12.5 | 0.8527 | 0.13113 | -0.0299 | 6.5027
13 | 0.8405 | 0.1452 | -0.037 | 5.7886

## 41. Re 1M Mach 0.00 (1)
BIGFOIL.COM POLAR EXPORT
NACA23007
NACA23007 |  |  |  | Cl Max: | 1.006 | at alpha= | 9.5 | deg
JavaFoil+Calcfoil stall+Eppler ext transition |  |  |  | L/D Max: | 81.198 | at alpha= | 6 | deg
Re: | 1000000 |  |  | Cd Min: | 0.00626 | at alpha= | 0.5 | deg
Mach: | 0 |  |  | Cl=0 at alpha= | -1.1403 | deg
|  |  |  | @ Cl=0.1, Cd= | 0.0096979
|  |  |  | @ Cl=0.4, Cd= | 0.0083965
|  |  |  | @ Cl=0.6, Cd= | 0.010684
alpha (deg) | Cl | Cd | Cm | Cl/Cd
-13.5 | -0.299 | 0.10553 | -0.003 | -2.831
-13 | -0.314 | 0.10107 | -0.003 | -3.111
-12.5 | -0.329 | 0.09608 | -0.003 | -3.426
-12 | -0.344 | 0.09217 | -0.003 | -3.729
-11.5 | -0.358 | 0.08657 | -0.003 | -4.135
-11 | -0.371 | 0.08073 | -0.003 | -4.601
-10.5 | -0.384 | 0.07602 | -0.003 | -5.049
-10 | -0.395 | 0.07145 | -0.003 | -5.522
-9.5 | -0.403 | 0.06918 | -0.003 | -5.828
-9 | -0.409 | 0.06484 | -0.003 | -6.313
-8.5 | -0.412 | 0.06056 | -0.003 | -6.809
-8 | -0.412 | 0.05604 | -0.003 | -7.345
-7.5 | -0.407 | 0.05283 | -0.003 | -7.702
-7 | -0.398 | 0.04944 | -0.003 | -8.044
-6.5 | -0.384 | 0.0465 | -0.003 | -8.252
-6 | -0.365 | 0.04353 | -0.003 | -8.385
-5.5 | -0.342 | 0.04082 | -0.003 | -8.369
-5 | -0.314 | 0.03839 | -0.003 | -8.173
-4.5 | -0.282 | 0.03613 | -0.003 | -7.8
-4 | -0.246 | 0.03408 | -0.003 | -7.226
-3.5 | -0.208 | 0.03239 | -0.004 | -6.407
-3 | -0.166 | 0.03104 | -0.004 | -5.355
-2.5 | -0.123 | 0.02944 | -0.004 | -4.189
-2 | -0.098 | 0.00957 | -0.009 | -10.207
-1.5 | -0.041 | 0.00943 | -0.01 | -4.358
-1 | 0.016 | 0.00933 | -0.01 | 1.742
-0.5 | 0.074 | 0.00929 | -0.01 | 7.969
0 | 0.132 | 0.0102 | -0.01 | 12.945
0.5 | 0.19 | 0.00626 | -0.01 | 30.347
1 | 0.248 | 0.00799 | -0.01 | 31.013
1.5 | 0.305 | 0.00814 | -0.011 | 37.52
2 | 0.363 | 0.00832 | -0.011 | 43.621
2.5 | 0.421 | 0.00844 | -0.011 | 49.833
3 | 0.478 | 0.00874 | -0.011 | 54.713
3.5 | 0.535 | 0.00945 | -0.011 | 56.644
4 | 0.592 | 0.01072 | -0.012 | 55.256
4.5 | 0.648 | 0.01047 | -0.012 | 61.932
5 | 0.703 | 0.01012 | -0.012 | 69.466
5.5 | 0.756 | 0.00987 | -0.012 | 76.577
6 | 0.806 | 0.00993 | -0.012 | 81.198
6.5 | 0.854 | 0.01157 | -0.013 | 73.816
7 | 0.897 | 0.01178 | -0.013 | 76.111
7.5 | 0.934 | 0.01235 | -0.013 | 75.682
8 | 0.966 | 0.0137 | -0.013 | 70.503
8.5 | 0.99 | 0.0133 | -0.013 | 74.462
9 | 1.005 | 0.0147 | -0.014 | 68.373
9.5 | 1.006 | 0.01613 | -0.014 | 62.36
10 | 0.826 | 0.06367 | -0.006 | 12.975
10.5 | 0.818 | 0.06882 | -0.006 | 11.884
11 | 0.805 | 0.07367 | -0.005 | 10.924
11.5 | 0.786 | 0.07869 | -0.005 | 9.995
12 | 0.764 | 0.08446 | -0.005 | 9.045
12.5 | 0.737 | 0.09022 | -0.005 | 8.171
13 | 0.707 | 0.09633 | -0.006 | 7.344
13.5 | 0.675 | 0.1026 | -0.006 | 6.583
14 | 0.642 | 0.10892 | -0.006 | 5.898
14.5 | 0.608 | 0.11564 | -0.006 | 5.261

## 42. Re 1M Mach 0.00 (2)
BIGFOIL.COM POLAR EXPORT
NACA23007
NACA23007 |  |  |  | Cl Max: | 1.273 | at alpha= | 12.5 | deg
XFOIL ncrit=9 |  |  |  | L/D Max: | 94.4828 | at alpha= | 6.5 | deg
Re: | 1000000 |  |  | Cd Min: | 0.21246 | at alpha= | 17.5 | deg
Mach: | 0 |  |  | Cl=0 at alpha= | -1.3847 | deg
|  |  |  | @ Cl=0.1, Cd= | 0.0072075
|  |  |  | @ Cl=0.4, Cd= | 0.0062605
|  |  |  | @ Cl=0.6, Cd= | 0.0072545
alpha (deg) | Cl | Cd | Cm | Cl/Cd
-3.5 | -0.2518 | 0.012 | -0.0138 | -20.9833
-3 | -0.1886 | 0.00941 | -0.0152 | -20.0425
-2.5 | -0.1199 | 0.0086 | -0.0179 | -13.9419
-2 | -0.0624 | 0.00755 | -0.0179 | -8.2649
-1.5 | -0.0113 | 0.00733 | -0.0164 | -1.5416
-1 | 0.0377 | 0.00715 | -0.0146 | 5.2727
-0.5 | 0.0875 | 0.00721 | -0.0131 | 12.1359
0 | 0.1379 | 0.0072 | -0.0119 | 19.1528
0.5 | 0.1667 | 0.00504 | -0.0068 | 33.0754
1 | 0.2463 | 0.00544 | -0.0117 | 45.2757
1.5 | 0.3325 | 0.00598 | -0.0185 | 55.602
2 | 0.4095 | 0.0063 | -0.0234 | 65
2.5 | 0.4571 | 0.00654 | -0.0218 | 69.893
3 | 0.5053 | 0.00676 | -0.0203 | 74.7485
3.5 | 0.5539 | 0.007 | -0.0188 | 79.1286
4 | 0.6028 | 0.00727 | -0.0174 | 82.9161
4.5 | 0.652 | 0.00754 | -0.016 | 86.4721
5 | 0.7016 | 0.00782 | -0.0148 | 89.7187
5.5 | 0.7513 | 0.00811 | -0.0136 | 92.6387
6 | 0.8008 | 0.00848 | -0.0125 | 94.434
6.5 | 0.8494 | 0.00899 | -0.0112 | 94.4828
7 | 0.8955 | 0.00986 | -0.0097 | 90.8215
7.5 | 0.9387 | 0.01121 | -0.0078 | 83.7377
8 | 0.9839 | 0.0124 | -0.0061 | 79.3468
8.5 | 1.0305 | 0.01332 | -0.0047 | 77.3649
9 | 1.0728 | 0.01489 | -0.0027 | 72.0484
10 | 1.1582 | 0.01755 | 0.0007 | 65.9943
10.5 | 1.1814 | 0.02104 | 0.0047 | 56.1502
11 | 1.2206 | 0.02236 | 0.0065 | 54.5886
11.5 | 1.249 | 0.02462 | 0.0095 | 50.7311
12 | 1.2692 | 0.02721 | 0.0131 | 46.6446
12.5 | 1.273 | 0.03004 | 0.0186 | 42.3768
13 | 1.2654 | 0.03384 | 0.0229 | 37.3936
13.5 | 1.2482 | 0.04051 | 0.0222 | 30.8121
14 | 1.2254 | 0.05151 | 0.015 | 23.7896
14.5 | 1.1917 | 0.06597 | 0.0056 | 18.0643
15 | 1.1505 | 0.08143 | -0.0031 | 14.1287
15.5 | 1.1051 | 0.09765 | -0.0118 | 11.3169
16 | 1.0592 | 0.1156 | -0.0214 | 9.1626
16.5 | 1.0264 | 0.13232 | -0.0304 | 7.757
17 | 0.9525 | 0.16245 | -0.0462 | 5.8633
17.5 | 0.8629 | 0.21246 | -0.0657 | 4.0615

## 43. Re 1M Mach 0.10 (1)
BIGFOIL.COM POLAR EXPORT
NACA23007
NACA23007 |  |  |  | Cl Max: | 1.002 | at alpha= | 9 | deg
JavaFoil+Calcfoil stall+Eppler ext transition |  |  |  | L/D Max: | 81.107 | at alpha= | 6 | deg
Re: | 1000000 |  |  | Cd Min: | 0.00629 | at alpha= | 0.5 | deg
Mach: | 0.1 |  |  | Cl=0 at alpha= | -1.1403 | deg
|  |  |  | @ Cl=0.1, Cd= | 0.0097454
|  |  |  | @ Cl=0.4, Cd= | 0.0084124
|  |  |  | @ Cl=0.6, Cd= | 0.010748
alpha (deg) | Cl | Cd | Cm | Cl/Cd
-13 | -0.278 | 0.102 | -0.003 | -2.722
-12.5 | -0.294 | 0.09569 | -0.003 | -3.077
-12 | -0.311 | 0.09299 | -0.003 | -3.348
-11.5 | -0.328 | 0.08684 | -0.003 | -3.777
-11 | -0.344 | 0.0817 | -0.003 | -4.211
-10.5 | -0.359 | 0.07698 | -0.003 | -4.667
-10 | -0.373 | 0.0721 | -0.003 | -5.173
-9.5 | -0.385 | 0.06802 | -0.003 | -5.656
-9 | -0.394 | 0.06455 | -0.003 | -6.1
-8.5 | -0.4 | 0.06016 | -0.003 | -6.642
-8 | -0.402 | 0.05637 | -0.003 | -7.125
-7.5 | -0.399 | 0.05321 | -0.003 | -7.505
-7 | -0.392 | 0.04935 | -0.003 | -7.95
-6.5 | -0.38 | 0.04677 | -0.003 | -8.128
-6 | -0.363 | 0.04374 | -0.003 | -8.297
-5.5 | -0.341 | 0.0411 | -0.003 | -8.288
-5 | -0.314 | 0.0384 | -0.003 | -8.164
-4.5 | -0.282 | 0.03614 | -0.003 | -7.805
-4 | -0.247 | 0.03417 | -0.003 | -7.222
-3.5 | -0.208 | 0.03248 | -0.004 | -6.41
-3 | -0.167 | 0.03113 | -0.004 | -5.36
-2.5 | -0.124 | 0.02963 | -0.004 | -4.178
-2 | -0.098 | 0.00964 | -0.009 | -10.182
-1.5 | -0.041 | 0.00945 | -0.01 | -4.371
-1 | 0.016 | 0.00935 | -0.01 | 1.747
-0.5 | 0.074 | 0.00934 | -0.01 | 7.97
0 | 0.133 | 0.01026 | -0.01 | 12.934
0.5 | 0.191 | 0.00629 | -0.01 | 30.368
1 | 0.249 | 0.00801 | -0.01 | 31.083
1.5 | 0.307 | 0.00816 | -0.011 | 37.628
2 | 0.365 | 0.00834 | -0.011 | 43.733
2.5 | 0.423 | 0.00846 | -0.011 | 49.958
3 | 0.48 | 0.00876 | -0.011 | 54.855
3.5 | 0.538 | 0.00948 | -0.011 | 56.741
4 | 0.595 | 0.01077 | -0.012 | 55.285
4.5 | 0.652 | 0.01052 | -0.012 | 61.916
5 | 0.707 | 0.01017 | -0.012 | 69.445
5.5 | 0.759 | 0.00992 | -0.012 | 76.538
6 | 0.81 | 0.00999 | -0.012 | 81.107
6.5 | 0.857 | 0.01165 | -0.013 | 73.606
7 | 0.9 | 0.01188 | -0.013 | 75.729
7.5 | 0.937 | 0.01246 | -0.013 | 75.211
8 | 0.967 | 0.01337 | -0.013 | 72.313
8.5 | 0.99 | 0.01307 | -0.013 | 75.717
9 | 1.002 | 0.01491 | -0.014 | 67.212
9.5 | 0.996 | 0.01662 | -0.014 | 59.955
10 | 0.821 | 0.06396 | -0.007 | 12.834
10.5 | 0.808 | 0.06923 | -0.005 | 11.667
11 | 0.791 | 0.07429 | -0.005 | 10.65
11.5 | 0.769 | 0.07993 | -0.005 | 9.624
12 | 0.742 | 0.08527 | -0.005 | 8.704
12.5 | 0.711 | 0.09153 | -0.006 | 7.765
13 | 0.676 | 0.09824 | -0.006 | 6.884
13.5 | 0.64 | 0.10341 | -0.006 | 6.188
14 | 0.602 | 0.11006 | -0.006 | 5.471

## 44. Re 1M Mach 0.10 (2)
BIGFOIL.COM POLAR EXPORT
NACA23007
NACA23007 |  |  |  | Cl Max: | 1.257 | at alpha= | 12 | deg
XFOIL ncrit=9 |  |  |  | L/D Max: | 94.4431 | at alpha= | 6 | deg
Re: | 1000000 |  |  | Cd Min: | 0.19616 | at alpha= | 17 | deg
Mach: | 0.1 |  |  | Cl=0 at alpha= | -99 | deg
|  |  |  | @ Cl=0.1, Cd= | 0.00725
|  |  |  | @ Cl=0.4, Cd= | 0.0062591
|  |  |  | @ Cl=0.6, Cd= | 0.0072467
alpha (deg) | Cl | Cd | Cm | Cl/Cd
0 | 0.1387 | 0.00725 | -0.0119 | 19.131
0.5 | 0.1678 | 0.00508 | -0.0069 | 33.0315
1 | 0.2471 | 0.00547 | -0.0116 | 45.1737
2 | 0.4118 | 0.00632 | -0.0235 | 65.1582
2.5 | 0.4596 | 0.00656 | -0.0219 | 70.061
3 | 0.5082 | 0.00678 | -0.0203 | 74.9558
3.5 | 0.5571 | 0.00702 | -0.0188 | 79.359
4 | 0.6063 | 0.00728 | -0.0173 | 83.283
4.5 | 0.6558 | 0.00757 | -0.016 | 86.6314
5 | 0.7056 | 0.00785 | -0.0147 | 89.8854
5.5 | 0.7558 | 0.00814 | -0.0135 | 92.8501
6 | 0.8056 | 0.00853 | -0.0122 | 94.4431
6.5 | 0.8544 | 0.00907 | -0.0109 | 94.2007
7 | 0.9005 | 0.01 | -0.0093 | 90.05
7.5 | 0.944 | 0.0114 | -0.0073 | 82.807
8 | 0.9894 | 0.01262 | -0.0054 | 78.3994
8.5 | 1.0365 | 0.01353 | -0.004 | 76.6075
9 | 1.079 | 0.01513 | -0.0019 | 71.3153
9.5 | 1.1225 | 0.01646 | -0.0001 | 68.1956
10 | 1.1621 | 0.01819 | 0.002 | 63.8868
10.5 | 1.1854 | 0.02161 | 0.0061 | 54.8542
11 | 1.2216 | 0.02327 | 0.0084 | 52.4968
11.5 | 1.2448 | 0.02594 | 0.012 | 47.9877
12 | 1.257 | 0.02883 | 0.0166 | 43.6004
12.5 | 1.2495 | 0.03229 | 0.0224 | 38.6962
13 | 1.2366 | 0.03764 | 0.0238 | 32.8533
13.5 | 1.2147 | 0.04732 | 0.0184 | 25.6699
14 | 1.1861 | 0.06092 | 0.0089 | 19.4698
14.5 | 1.1447 | 0.07647 | -0.0002 | 14.9693
15 | 1.1029 | 0.09202 | -0.0087 | 11.9854
15.5 | 1.0594 | 0.10876 | -0.0177 | 9.7407
16 | 1.0169 | 0.12715 | -0.0275 | 7.9976
16.5 | 0.9803 | 0.14599 | -0.0375 | 6.7148
17 | 0.868 | 0.19616 | -0.0596 | 4.425

## 45. Re 1M Mach 0.25 (1)
BIGFOIL.COM POLAR EXPORT
NACA23007
NACA23007 |  |  |  | Cl Max: | 0.977 | at alpha= | 8.5 | deg
JavaFoil+Calcfoil stall+Eppler ext transition |  |  |  | L/D Max: | 80.363 | at alpha= | 6 | deg
Re: | 1000000 |  |  | Cd Min: | 0.00646 | at alpha= | 0.5 | deg
Mach: | 0.25 |  |  | Cl=0 at alpha= | -1.1441 | deg
|  |  |  | @ Cl=0.1, Cd= | 0.009892
|  |  |  | @ Cl=0.4, Cd= | 0.11183
|  |  |  | @ Cl=0.6, Cd= | 0.11183
alpha (deg) | Cl | Cd | Cm | Cl/Cd
-11.5 | -0.057 | 0.08689 | -0.003 | -0.661
-11 | -0.055 | 0.0821 | -0.003 | -0.666
-10.5 | -0.096 | 0.07735 | -0.003 | -1.239
-10 | -0.164 | 0.07375 | -0.003 | -2.225
-9.5 | -0.212 | 0.06996 | -0.003 | -3.025
-9 | -0.252 | 0.06615 | -0.003 | -3.807
-8.5 | -0.286 | 0.06118 | -0.003 | -4.671
-8 | -0.313 | 0.05795 | -0.003 | -5.404
-7.5 | -0.333 | 0.05491 | -0.003 | -6.067
-7 | -0.345 | 0.05162 | -0.003 | -6.687
-6.5 | -0.349 | 0.04805 | -0.003 | -7.257
-6 | -0.344 | 0.04594 | -0.003 | -7.482
-5.5 | -0.331 | 0.0423 | -0.003 | -7.814
-5 | -0.31 | 0.03951 | -0.003 | -7.84
-4.5 | -0.282 | 0.03705 | -0.003 | -7.623
-4 | -0.249 | 0.03469 | -0.003 | -7.188
-3.5 | -0.212 | 0.03285 | -0.003 | -6.443
-3 | -0.17 | 0.03126 | -0.004 | -5.444
-2.5 | -0.126 | 0.03008 | -0.004 | -4.205
-2 | -0.101 | 0.00981 | -0.01 | -10.257
-1.5 | -0.042 | 0.00965 | -0.01 | -4.395
-1 | 0.017 | 0.00952 | -0.01 | 1.761
-0.5 | 0.076 | 0.0095 | -0.01 | 8.048
0 | 0.136 | 0.01048 | -0.01 | 13.012
0.5 | 0.196 | 0.00646 | -0.011 | 30.36
1 | 0.256 | 0.00819 | -0.011 | 31.248
1.5 | 0.315 | 0.00832 | -0.011 | 37.92
2 | 0.375 | 0.00849 | -0.011 | 44.14
2.5 | 0.434 | 0.00862 | -0.011 | 50.382
3 | 0.494 | 0.00893 | -0.011 | 55.279
3.5 | 0.553 | 0.00969 | -0.012 | 57.021
4 | 0.611 | 0.00993 | -0.012 | 61.583
4.5 | 0.669 | 0.01083 | -0.012 | 61.77
5 | 0.725 | 0.01046 | -0.012 | 69.29
5.5 | 0.779 | 0.01022 | -0.013 | 76.232
6 | 0.829 | 0.01032 | -0.013 | 80.363
6.5 | 0.876 | 0.01213 | -0.013 | 72.23
7 | 0.916 | 0.01248 | -0.013 | 73.355
7.5 | 0.947 | 0.01326 | -0.013 | 71.451
8 | 0.969 | 0.01295 | -0.014 | 74.809
8.5 | 0.977 | 0.01495 | -0.014 | 65.36
9 | 0.957 | 0.01726 | -0.014 | 55.472
9.5 | 0.784 | 0.06231 | -0.005 | 12.588
10 | 0.761 | 0.06754 | -0.005 | 11.273
10.5 | 0.724 | 0.07238 | -0.005 | 10.003
11 | 0.675 | 0.07816 | -0.005 | 8.631
11.5 | 0.615 | 0.08475 | -0.005 | 7.253
12 | 0.546 | 0.09164 | -0.006 | 5.953
12.5 | 0.469 | 0.09858 | -0.006 | 4.757
13 | 0.386 | 0.10476 | -0.006 | 3.683
13.5 | 0.295 | 0.11183 | -0.006 | 2.64

## 46. Re 1M Mach 0.25 (2)
BIGFOIL.COM POLAR EXPORT
NACA23007
NACA23007 |  |  |  | Cl Max: | 1.1835 | at alpha= | 11 | deg
XFOIL ncrit=9 |  |  |  | L/D Max: | 94.9259 | at alpha= | 6 | deg
Re: | 1000000 |  |  | Cd Min: | 0.17697 | at alpha= | 16 | deg
Mach: | 0.25 |  |  | Cl=0 at alpha= | -1.3755 | deg
|  |  |  | @ Cl=0.1, Cd= | 0.0073956
|  |  |  | @ Cl=0.4, Cd= | 0.0063557
|  |  |  | @ Cl=0.6, Cd= | 0.0072803
alpha (deg) | Cl | Cd | Cm | Cl/Cd
-3.5 | -0.2536 | 0.01558 | -0.0174 | -16.2773
-3 | -0.1898 | 0.01016 | -0.0177 | -18.6811
-2.5 | -0.1214 | 0.00897 | -0.0195 | -13.534
-1.5 | -0.0126 | 0.0075 | -0.0168 | -1.68
-1 | 0.038 | 0.00731 | -0.0148 | 5.1984
-0.5 | 0.0897 | 0.00738 | -0.0132 | 12.1545
0 | 0.1425 | 0.00746 | -0.012 | 19.1019
0.5 | 0.1744 | 0.00536 | -0.0074 | 32.5373
1 | 0.2503 | 0.0056 | -0.0109 | 44.6964
1.5 | 0.3388 | 0.00612 | -0.0176 | 55.3595
2 | 0.4245 | 0.00645 | -0.0239 | 65.814
2.5 | 0.4739 | 0.00667 | -0.0221 | 71.0495
3 | 0.5238 | 0.00691 | -0.0204 | 75.8032
3.5 | 0.5744 | 0.00715 | -0.0187 | 80.3357
4 | 0.6255 | 0.00741 | -0.0171 | 84.413
4.5 | 0.6769 | 0.00769 | -0.0155 | 88.0234
5 | 0.7288 | 0.00799 | -0.014 | 91.214
5.5 | 0.7805 | 0.00836 | -0.0125 | 93.3612
6 | 0.8325 | 0.00877 | -0.011 | 94.9259
6.5 | 0.8826 | 0.00946 | -0.0092 | 93.2981
7 | 0.9275 | 0.01089 | -0.0068 | 85.1699
7.5 | 0.9749 | 0.01213 | -0.0046 | 80.371
8 | 1.0225 | 0.01342 | -0.0023 | 76.1923
8.5 | 1.0655 | 0.01528 | 0.0005 | 69.7317
9 | 1.1091 | 0.01696 | 0.0032 | 65.395
9.5 | 1.1479 | 0.01908 | 0.0063 | 60.1625
10 | 1.1625 | 0.02343 | 0.0117 | 49.6159
10.5 | 1.1824 | 0.02668 | 0.0163 | 44.3178
11 | 1.1835 | 0.03025 | 0.0224 | 39.124
11.5 | 1.1618 | 0.03577 | 0.0263 | 32.4797
12 | 1.1393 | 0.04519 | 0.0212 | 25.2113
12.5 | 1.1096 | 0.05944 | 0.0104 | 18.6676
13 | 1.079 | 0.07323 | 0.0019 | 14.7344
13.5 | 1.0423 | 0.08766 | -0.0062 | 11.8903
14 | 1.0084 | 0.10203 | -0.0139 | 9.8834
14.5 | 0.9771 | 0.11738 | -0.0222 | 8.3242
15 | 0.9456 | 0.13421 | -0.0311 | 7.0457
15.5 | 0.9111 | 0.15335 | -0.0409 | 5.9413
16 | 0.8719 | 0.17697 | -0.0521 | 4.9268

## 47. Re 1M Mach 0.50 (1)
BIGFOIL.COM POLAR EXPORT
NACA23007
NACA23007 |  |  |  | Cl Max: | 1.138 | at alpha= | 20 | deg
JavaFoil+Calcfoil stall+Eppler ext transition |  |  |  | L/D Max: | 71.494 | at alpha= | 5.5 | deg
Re: | 1000000 |  |  | Cd Min: | 0.00883 | at alpha= | 1 | deg
Mach: | 0.5 |  |  | Cl=0 at alpha= | -1.1439 | deg
|  |  |  | @ Cl=0.1, Cd= | 0.010306
|  |  |  | @ Cl=0.4, Cd= | 0.0091419
|  |  |  | @ Cl=0.6, Cd= | 0.009986
alpha (deg) | Cl | Cd | Cm | Cl/Cd
-20 | -0.962 | 0.19539 | -0.004 | -4.923
-19.5 | -0.938 | 0.19158 | -0.004 | -4.895
-19 | -0.914 | 0.18671 | -0.004 | -4.893
-18.5 | -0.888 | 0.17824 | -0.004 | -4.982
-18 | -0.864 | 0.17337 | -0.004 | -4.982
-17.5 | -0.839 | 0.16887 | -0.004 | -4.97
-17 | -0.815 | 0.16432 | -0.004 | -4.958
-16.5 | -0.789 | 0.15801 | -0.004 | -4.993
-16 | -0.764 | 0.15369 | -0.004 | -4.973
-15.5 | -0.74 | 0.14864 | -0.004 | -4.976
-15 | -0.714 | 0.14403 | -0.004 | -4.956
-14.5 | -0.689 | 0.14008 | -0.004 | -4.919
-14 | -0.664 | 0.1326 | -0.004 | -5.008
-13.5 | -0.639 | 0.12915 | -0.004 | -4.947
-13 | -0.613 | 0.12625 | -0.004 | -4.857
-12.5 | -0.588 | 0.11989 | -0.004 | -4.905
-12 | -0.563 | 0.11639 | -0.004 | -4.836
-11.5 | -0.537 | 0.11125 | -0.004 | -4.827
-11 | -0.512 | 0.10564 | -0.004 | -4.843
-10.5 | -0.486 | 0.10271 | -0.004 | -4.734
-10 | -0.46 | 0.08124 | -0.004 | -5.667
-9.5 | -0.435 | 0.06982 | -0.004 | -6.228
-9 | -0.409 | 0.06156 | -0.004 | -6.648
-8.5 | -0.383 | 0.06811 | -0.004 | -5.627
-8 | -0.358 | 0.05893 | -0.004 | -6.068
-7.5 | -0.332 | 0.05264 | -0.004 | -6.304
-7 | -0.306 | 0.05614 | -0.004 | -5.448
-6.5 | -0.28 | 0.04831 | -0.004 | -5.796
-6 | -0.254 | 0.05353 | -0.004 | -4.745
-5.5 | -0.228 | 0.04464 | -0.004 | -5.107
-5 | -0.202 | 0.0423 | -0.004 | -4.774
-4.5 | -0.176 | 0.03892 | -0.004 | -4.519
-4 | -0.15 | 0.03773 | -0.004 | -3.97
-3.5 | -0.206 | 0.03629 | -0.004 | -5.666
-3 | -0.178 | 0.03331 | -0.004 | -5.356
-2.5 | -0.137 | 0.03157 | -0.004 | -4.333
-2 | -0.089 | 0.03019 | -0.004 | -2.944
-1.5 | -0.047 | 0.01041 | -0.011 | -4.517
-1 | 0.019 | 0.01033 | -0.011 | 1.808
-0.5 | 0.085 | 0.01029 | -0.011 | 8.294
0 | 0.152 | 0.01036 | -0.012 | 14.711
0.5 | 0.219 | 0.01195 | -0.012 | 18.341
1 | 0.286 | 0.00883 | -0.012 | 32.375
1.5 | 0.352 | 0.00897 | -0.012 | 39.285
2 | 0.419 | 0.00921 | -0.012 | 45.447
2.5 | 0.485 | 0.00941 | -0.013 | 51.514
3 | 0.551 | 0.00979 | -0.013 | 56.24
3.5 | 0.616 | 0.01005 | -0.013 | 61.32
4 | 0.682 | 0.01054 | -0.013 | 64.667
4.5 | 0.745 | 0.01231 | -0.014 | 60.517
5 | 0.804 | 0.01197 | -0.014 | 67.188
5.5 | 0.858 | 0.012 | -0.014 | 71.494
6 | 0.9 | 0.01309 | -0.014 | 68.767
6.5 | 0.923 | 0.01408 | -0.014 | 65.524
7 | 0.723 | 0.04718 | -0.005 | 15.319
7.5 | 0.458 | 0.05272 | -0.005 | 8.685
8 | 0.485 | 0.05591 | -0.006 | 8.669
8.5 | 0.511 | 0.06044 | -0.006 | 8.463
9 | 0.538 | 0.07704 | -0.006 | 6.984
9.5 | 0.565 | 0.07558 | -0.006 | 7.476
10 | 0.592 | 0.07754 | -0.007 | 7.635
10.5 | 0.619 | 0.10296 | -0.007 | 6.012
11 | 0.646 | 0.10677 | -0.008 | 6.05
11.5 | 0.673 | 0.1118 | -0.008 | 6.018
12 | 0.7 | 0.11834 | -0.008 | 5.917
12.5 | 0.728 | 0.12423 | -0.009 | 5.858
13 | 0.754 | 0.12788 | -0.009 | 5.898
13.5 | 0.782 | 0.13553 | -0.009 | 5.769
14 | 0.81 | 0.13783 | -0.01 | 5.874
14.5 | 0.836 | 0.14351 | -0.01 | 5.827
15 | 0.864 | 0.14866 | -0.01 | 5.812
15.5 | 0.892 | 0.1579 | -0.011 | 5.65
16 | 0.919 | 0.15754 | -0.011 | 5.832
16.5 | 0.947 | 0.16541 | -0.011 | 5.725
17 | 0.974 | 0.17008 | -0.012 | 5.724
17.5 | 1.002 | 0.17997 | -0.012 | 5.567
18 | 1.028 | 0.18419 | -0.012 | 5.584
18.5 | 1.057 | 0.18504 | -0.013 | 5.711
19 | 1.083 | 0.19117 | -0.013 | 5.667
19.5 | 1.112 | 0.19809 | -0.013 | 5.615
20 | 1.138 | 0.20474 | -0.014 | 5.561

## 48. Re 1M Mach 0.50 (2)
BIGFOIL.COM POLAR EXPORT
NACA23007
NACA23007 |  |  |  | Cl Max: | 1.1123 | at alpha= | 8 | deg
XFOIL ncrit=9 |  |  |  | L/D Max: | 95.6424 | at alpha= | 5.5 | deg
Re: | 1000000 |  |  | Cd Min: | 0.27187 | at alpha= | -19.5 | deg
Mach: | 0.5 |  |  | Cl=0 at alpha= | -1.3564 | deg
|  |  |  | @ Cl=0.1, Cd= | 0.0080336
|  |  |  | @ Cl=0.4, Cd= | 0.0066716
|  |  |  | @ Cl=0.6, Cd= | 0.0074411
alpha (deg) | Cl | Cd | Cm | Cl/Cd
-19.5 | -0.8754 | 0.27187 | 0.0871 | -3.2199
-19 | -0.8549 | 0.26367 | 0.0828 | -3.2423
-18.5 | -0.8337 | 0.25584 | 0.0781 | -3.2587
-18 | -0.812 | 0.24792 | 0.0735 | -3.2753
-17.5 | -0.7904 | 0.23986 | 0.069 | -3.2953
-17 | -0.768 | 0.23162 | 0.0644 | -3.3158
-16.5 | -0.7461 | 0.22357 | 0.0596 | -3.3372
-16 | -0.7252 | 0.21563 | 0.0551 | -3.3632
-15.5 | -0.7047 | 0.20769 | 0.0507 | -3.393
-15 | -0.6846 | 0.19965 | 0.0464 | -3.429
-14 | -0.6459 | 0.18303 | 0.0388 | -3.5289
-13.5 | -0.6278 | 0.17518 | 0.0357 | -3.5837
-13 | -0.6098 | 0.1675 | 0.0322 | -3.6406
-12.5 | -0.5925 | 0.1598 | 0.0288 | -3.7078
-12 | -0.5761 | 0.15208 | 0.0255 | -3.7881
-11.5 | -0.5595 | 0.14402 | 0.0213 | -3.8849
-11 | -0.546 | 0.1363 | 0.0175 | -4.0059
-10.5 | -0.5337 | 0.12853 | 0.0138 | -4.1523
-10 | -0.5218 | 0.12002 | 0.0118 | -4.3476
-9.5 | -0.5095 | 0.1128 | 0.0096 | -4.5168
-9 | -0.4979 | 0.10558 | 0.0068 | -4.7159
-8.5 | -0.4873 | 0.09829 | 0.0039 | -4.9578
-8 | -0.4777 | 0.09109 | 0.0009 | -5.2443
-7.5 | -0.4692 | 0.08383 | -0.0024 | -5.597
-7 | -0.4623 | 0.07646 | -0.0063 | -6.0463
-6.5 | -0.462 | 0.06889 | -0.0131 | -6.7063
-6 | -0.4542 | 0.06065 | -0.0192 | -7.4889
-5.5 | -0.4412 | 0.05331 | -0.0209 | -8.2761
-5 | -0.4243 | 0.04626 | -0.0201 | -9.1721
-4 | -0.3414 | 0.03123 | -0.0239 | -10.9318
-3.5 | -0.2608 | 0.02597 | -0.026 | -10.0424
-3 | -0.1941 | 0.01661 | -0.027 | -11.6857
-2.5 | -0.127 | 0.01212 | -0.026 | -10.4785
-2 | -0.0689 | 0.00993 | -0.0227 | -6.9386
-1.5 | -0.0164 | 0.00845 | -0.0188 | -1.9408
-1 | 0.0407 | 0.00821 | -0.0162 | 4.9574
-0.5 | 0.0982 | 0.00803 | -0.014 | 12.2291
0 | 0.1581 | 0.00815 | -0.0125 | 19.3988
0.5 | 0.2086 | 0.00704 | -0.0102 | 29.6307
1 | 0.2606 | 0.00608 | -0.0067 | 42.8618
1.5 | 0.3643 | 0.00655 | -0.0144 | 55.6183
2.5 | 0.5375 | 0.00714 | -0.0226 | 75.2801
3 | 0.5944 | 0.00741 | -0.0201 | 80.2159
3.5 | 0.652 | 0.00773 | -0.0176 | 84.3467
4 | 0.7106 | 0.00809 | -0.015 | 87.8368
4.5 | 0.7705 | 0.00846 | -0.0123 | 91.0757
5 | 0.8318 | 0.00883 | -0.0096 | 94.2016
5.5 | 0.8933 | 0.00934 | -0.0066 | 95.6424
6 | 0.9513 | 0.01037 | -0.003 | 91.7358
6.5 | 1.002 | 0.01236 | 0.0019 | 81.068
7 | 1.052 | 0.01461 | 0.0073 | 72.0055
7.5 | 1.0928 | 0.01763 | 0.0138 | 61.9853
8 | 1.1123 | 0.02214 | 0.0214 | 50.2394
8.5 | 1.1017 | 0.02774 | 0.0291 | 39.7152
9 | 1.0715 | 0.03497 | 0.0308 | 30.6405
9.5 | 1.0424 | 0.04904 | 0.0179 | 21.2561
10 | 1.0068 | 0.06223 | 0.0091 | 16.1787
10.5 | 0.9748 | 0.07427 | 0.002 | 13.1251
11 | 0.9448 | 0.08649 | -0.0051 | 10.9238
11.5 | 0.9159 | 0.09929 | -0.0125 | 9.2245
12 | 0.8922 | 0.11261 | -0.0198 | 7.9229
12.5 | 0.8739 | 0.1261 | -0.0271 | 6.9302
13 | 0.8587 | 0.14 | -0.0344 | 6.1336

## 49. Re 2M Mach 0.00 (1)
BIGFOIL.COM POLAR EXPORT
NACA23007
NACA23007 |  |  |  | Cl Max: | 1.018 | at alpha= | 9.5 | deg
JavaFoil+Calcfoil stall+Eppler ext transition |  |  |  | L/D Max: | 95.872 | at alpha= | 6 | deg
Re: | 2000000 |  |  | Cd Min: | 0.00667 | at alpha= | 0.5 | deg
Mach: | 0 |  |  | Cl=0 at alpha= | -1.1403 | deg
|  |  |  | @ Cl=0.1, Cd= | 0.0096859
|  |  |  | @ Cl=0.4, Cd= | 0.0083626
|  |  |  | @ Cl=0.6, Cd= | 0.0094129
alpha (deg) | Cl | Cd | Cm | Cl/Cd
-13.5 | -0.299 | 0.09919 | -0.003 | -3.015
-13 | -0.315 | 0.09366 | -0.003 | -3.36
-12.5 | -0.329 | 0.08915 | -0.003 | -3.696
-12 | -0.344 | 0.08433 | -0.003 | -4.08
-11.5 | -0.358 | 0.07976 | -0.003 | -4.492
-11 | -0.372 | 0.07532 | -0.003 | -4.937
-10.5 | -0.384 | 0.07164 | -0.003 | -5.362
-10 | -0.395 | 0.06743 | -0.003 | -5.857
-9.5 | -0.404 | 0.06334 | -0.003 | -6.372
-9 | -0.41 | 0.05987 | -0.003 | -6.843
-8.5 | -0.413 | 0.05627 | -0.003 | -7.335
-8 | -0.412 | 0.0527 | -0.003 | -7.819
-7.5 | -0.407 | 0.05029 | -0.003 | -8.098
-7 | -0.398 | 0.04669 | -0.003 | -8.525
-6.5 | -0.384 | 0.04382 | -0.003 | -8.764
-6 | -0.365 | 0.04125 | -0.003 | -8.854
-5.5 | -0.342 | 0.03915 | -0.003 | -8.733
-5 | -0.314 | 0.03695 | -0.003 | -8.5
-4.5 | -0.282 | 0.03489 | -0.004 | -8.092
-4 | -0.247 | 0.033 | -0.004 | -7.481
-3.5 | -0.209 | 0.03093 | -0.005 | -6.746
-3 | -0.207 | 0.00923 | -0.009 | -22.416
-2.5 | -0.153 | 0.00907 | -0.009 | -16.877
-2 | -0.098 | 0.00896 | -0.009 | -10.904
-1.5 | -0.041 | 0.0089 | -0.01 | -4.619
-1 | 0.016 | 0.00885 | -0.01 | 1.836
-0.5 | 0.074 | 0.00965 | -0.01 | 7.673
0 | 0.132 | 0.00973 | -0.01 | 13.568
0.5 | 0.19 | 0.00667 | -0.01 | 28.481
1 | 0.248 | 0.00865 | -0.01 | 28.634
1.5 | 0.305 | 0.00853 | -0.011 | 35.828
2 | 0.363 | 0.00842 | -0.011 | 43.12
2.5 | 0.421 | 0.00833 | -0.011 | 50.489
3 | 0.478 | 0.00833 | -0.011 | 57.385
3.5 | 0.535 | 0.00953 | -0.011 | 56.155
4 | 0.592 | 0.00947 | -0.012 | 62.564
4.5 | 0.648 | 0.00907 | -0.012 | 71.486
5 | 0.703 | 0.00878 | -0.012 | 80.076
5.5 | 0.756 | 0.00854 | -0.012 | 88.549
6 | 0.806 | 0.00841 | -0.012 | 95.872
6.5 | 0.854 | 0.01014 | -0.013 | 84.195
7 | 0.897 | 0.01034 | -0.013 | 86.752
7.5 | 0.934 | 0.01082 | -0.013 | 86.328
8 | 0.967 | 0.01117 | -0.013 | 86.538
8.5 | 0.993 | 0.01317 | -0.013 | 75.345
9 | 1.01 | 0.01238 | -0.014 | 81.557
9.5 | 1.018 | 0.01375 | -0.014 | 74.07
10 | 1.011 | 0.01503 | -0.014 | 67.246
10.5 | 0.978 | 0.01827 | -0.014 | 53.52
11 | 0.914 | 0.02922 | -0.013 | 31.273
11.5 | 0.837 | 0.05226 | -0.011 | 16.021
12 | 0.799 | 0.06307 | -0.011 | 12.672
12.5 | 0.749 | 0.08103 | -0.009 | 9.24
13 | 0.714 | 0.0888 | -0.008 | 8.039
13.5 | 0.68 | 0.09535 | -0.008 | 7.129
14 | 0.647 | 0.10078 | -0.008 | 6.419
14.5 | 0.612 | 0.10766 | -0.008 | 5.68

## 50. Re 2M Mach 0.00 (2)
BIGFOIL.COM POLAR EXPORT
NACA23007
NACA23007 |  |  |  | Cl Max: | 1.4278 | at alpha= | 13.5 | deg
XFOIL ncrit=9 |  |  |  | L/D Max: | 110.392 | at alpha= | 5.5 | deg
Re: | 2000000 |  |  | Cd Min: | 0.15788 | at alpha= | 18.5 | deg
Mach: | 0 |  |  | Cl=0 at alpha= | -1.2707 | deg
|  |  |  | @ Cl=0.1, Cd= | 0.0068273
|  |  |  | @ Cl=0.4, Cd= | 0.0054472
|  |  |  | @ Cl=0.6, Cd= | 0.0060355
alpha (deg) | Cl | Cd | Cm | Cl/Cd
-8 | -0.5383 | 0.07827 | -0.0083 | -6.8775
-7.5 | -0.5328 | 0.06877 | -0.0157 | -7.7476
-7 | -0.5205 | 0.05984 | -0.0192 | -8.6982
-6.5 | -0.5153 | 0.04792 | -0.0202 | -10.7533
-5.5 | -0.4879 | 0.014 | -0.0102 | -34.85
-5 | -0.4237 | 0.01084 | -0.0124 | -39.0867
-4 | -0.2879 | 0.00849 | -0.0177 | -33.9105
-3.5 | -0.2275 | 0.00728 | -0.0187 | -31.25
-3 | -0.1754 | 0.00696 | -0.0175 | -25.2011
-2.5 | -0.1254 | 0.00682 | -0.016 | -18.3871
-2 | -0.0758 | 0.00663 | -0.0144 | -11.4329
-1.5 | -0.0238 | 0.0067 | -0.0135 | -3.5522
-1 | 0.0281 | 0.0067 | -0.0126 | 4.194
-0.5 | 0.0808 | 0.00678 | -0.0119 | 11.9174
0 | 0.1336 | 0.00691 | -0.0113 | 19.3343
0.5 | 0.1793 | 0.00584 | -0.0098 | 30.7021
1 | 0.2211 | 0.00504 | -0.007 | 43.869
1.5 | 0.2761 | 0.005 | -0.0064 | 55.22
2 | 0.3551 | 0.00529 | -0.0116 | 67.1267
2.5 | 0.4265 | 0.00554 | -0.0151 | 76.9856
3 | 0.4942 | 0.00573 | -0.0179 | 86.2478
3.5 | 0.5611 | 0.00591 | -0.0205 | 94.9408
4 | 0.6138 | 0.00608 | -0.0199 | 100.9539
4.5 | 0.6628 | 0.00629 | -0.0185 | 105.3736
5 | 0.7115 | 0.00659 | -0.0171 | 107.9666
5.5 | 0.7606 | 0.00689 | -0.0157 | 110.3919
6 | 0.8089 | 0.00733 | -0.0143 | 110.3547
6.5 | 0.8556 | 0.00802 | -0.0128 | 106.6833
7 | 0.9007 | 0.00898 | -0.011 | 100.3007
7.5 | 0.9474 | 0.00979 | -0.0095 | 96.7722
8 | 0.9947 | 0.01052 | -0.0081 | 94.5532
8.5 | 1.0427 | 0.01117 | -0.0068 | 93.3483
9 | 1.0881 | 0.01224 | -0.0052 | 88.8971
9.5 | 1.1355 | 0.01296 | -0.004 | 87.6157
10 | 1.1816 | 0.01385 | -0.0028 | 85.3141
10.5 | 1.2236 | 0.01524 | -0.001 | 80.2887
11 | 1.2646 | 0.01663 | 0.0009 | 76.0433
11.5 | 1.3055 | 0.01792 | 0.0026 | 72.8516
12 | 1.3434 | 0.01939 | 0.0047 | 69.2831
12.5 | 1.3774 | 0.02109 | 0.0071 | 65.3106
13 | 1.4073 | 0.02292 | 0.0098 | 61.4005
13.5 | 1.4278 | 0.02519 | 0.0135 | 56.6812
14 | 1.4251 | 0.02795 | 0.0201 | 50.9875
14.5 | 1.4088 | 0.03232 | 0.0246 | 43.5891
15 | 1.3706 | 0.04279 | 0.0203 | 32.0308
15.5 | 1.3389 | 0.0575 | 0.0095 | 23.2852
16 | 1.2885 | 0.07458 | -0.0001 | 17.2767
16.5 | 1.2292 | 0.09206 | -0.0088 | 13.3522
17 | 1.164 | 0.11158 | -0.0189 | 10.432
17.5 | 1.1371 | 0.12519 | -0.0258 | 9.083
18 | 1.0987 | 0.14226 | -0.0351 | 7.7232
18.5 | 1.072 | 0.15788 | -0.0438 | 6.79

## 51. Re 2M Mach 0.10 (1)
BIGFOIL.COM POLAR EXPORT
NACA23007
NACA23007 |  |  |  | Cl Max: | 1.012 | at alpha= | 9.5 | deg
JavaFoil+Calcfoil stall+Eppler ext transition |  |  |  | L/D Max: | 95.746 | at alpha= | 6 | deg
Re: | 2000000 |  |  | Cd Min: | 0.0067 | at alpha= | 0.5 | deg
Mach: | 0.1 |  |  | Cl=0 at alpha= | -1.1403 | deg
|  |  |  | @ Cl=0.1, Cd= | 0.0097229
|  |  |  | @ Cl=0.4, Cd= | 0.0084138
|  |  |  | @ Cl=0.6, Cd= | 0.10881
alpha (deg) | Cl | Cd | Cm | Cl/Cd
-13 | -0.278 | 0.09438 | -0.003 | -2.944
-12.5 | -0.295 | 0.08938 | -0.003 | -3.297
-12 | -0.312 | 0.08486 | -0.003 | -3.672
-11.5 | -0.328 | 0.08046 | -0.003 | -4.08
-11 | -0.344 | 0.07518 | -0.003 | -4.582
-10.5 | -0.36 | 0.072 | -0.003 | -4.995
-10 | -0.373 | 0.06792 | -0.003 | -5.497
-9.5 | -0.385 | 0.06336 | -0.003 | -6.077
-9 | -0.394 | 0.05981 | -0.003 | -6.589
-8.5 | -0.4 | 0.05637 | -0.003 | -7.095
-8 | -0.402 | 0.0529 | -0.003 | -7.601
-7.5 | -0.4 | 0.0504 | -0.003 | -7.931
-7 | -0.393 | 0.04707 | -0.003 | -8.342
-6.5 | -0.38 | 0.04405 | -0.003 | -8.638
-6 | -0.363 | 0.04137 | -0.003 | -8.778
-5.5 | -0.341 | 0.03936 | -0.003 | -8.662
-5 | -0.314 | 0.03719 | -0.003 | -8.439
-4.5 | -0.283 | 0.03503 | -0.004 | -8.065
-4 | -0.247 | 0.03314 | -0.004 | -7.465
-3.5 | -0.209 | 0.03117 | -0.004 | -6.709
-3 | -0.208 | 0.00926 | -0.009 | -22.449
-2.5 | -0.154 | 0.0091 | -0.009 | -16.897
-2 | -0.098 | 0.00899 | -0.009 | -10.919
-1.5 | -0.041 | 0.00892 | -0.01 | -4.633
-1 | 0.016 | 0.00888 | -0.01 | 1.839
-0.5 | 0.074 | 0.00967 | -0.01 | 7.695
0 | 0.133 | 0.00979 | -0.01 | 13.563
0.5 | 0.191 | 0.0067 | -0.01 | 28.479
1 | 0.249 | 0.0087 | -0.01 | 28.611
1.5 | 0.307 | 0.00855 | -0.011 | 35.899
2 | 0.365 | 0.00845 | -0.011 | 43.201
2.5 | 0.423 | 0.00839 | -0.011 | 50.375
3 | 0.48 | 0.00836 | -0.011 | 57.437
3.5 | 0.538 | 0.00958 | -0.011 | 56.17
4 | 0.595 | 0.00951 | -0.012 | 62.56
4.5 | 0.652 | 0.00912 | -0.012 | 71.467
5 | 0.707 | 0.00882 | -0.012 | 80.076
5.5 | 0.759 | 0.00858 | -0.012 | 88.531
6 | 0.81 | 0.00846 | -0.012 | 95.746
6.5 | 0.857 | 0.01021 | -0.013 | 83.969
7 | 0.9 | 0.01042 | -0.013 | 86.346
7.5 | 0.937 | 0.01092 | -0.013 | 85.837
8 | 0.968 | 0.01128 | -0.013 | 85.838
8.5 | 0.992 | 0.01289 | -0.013 | 76.983
9 | 1.008 | 0.01216 | -0.014 | 82.847
9.5 | 1.012 | 0.01398 | -0.014 | 72.395
10 | 0.998 | 0.01558 | -0.014 | 64.065
10.5 | 0.954 | 0.0202 | -0.014 | 47.248
11 | 0.874 | 0.03703 | -0.012 | 23.605
11.5 | 0.809 | 0.05757 | -0.011 | 14.055
12 | 0.768 | 0.06845 | -0.01 | 11.224
12.5 | 0.721 | 0.08226 | -0.009 | 8.762
13 | 0.68 | 0.0912 | -0.008 | 7.457
13.5 | 0.644 | 0.09645 | -0.008 | 6.675
14 | 0.605 | 0.10292 | -0.008 | 5.878
14.5 | 0.567 | 0.10881 | -0.008 | 5.213

## 52. Re 2M Mach 0.10 (2)
BIGFOIL.COM POLAR EXPORT
NACA23007
NACA23007 |  |  |  | Cl Max: | 1.4059 | at alpha= | 13.5 | deg
XFOIL ncrit=9 |  |  |  | L/D Max: | 110.578 | at alpha= | 5.5 | deg
Re: | 2000000 |  |  | Cd Min: | 0.25093 | at alpha= | -20 | deg
Mach: | 0.1 |  |  | Cl=0 at alpha= | -1.2697 | deg
|  |  |  | @ Cl=0.1, Cd= | 0.006846
|  |  |  | @ Cl=0.4, Cd= | 0.0054507
|  |  |  | @ Cl=0.6, Cd= | 0.0060513
alpha (deg) | Cl | Cd | Cm | Cl/Cd
-20 | -0.7967 | 0.25093 | 0.0724 | -3.175
-19.5 | -0.782 | 0.24364 | 0.0686 | -3.2097
-19 | -0.766 | 0.23761 | 0.0648 | -3.2238
-18.5 | -0.7497 | 0.23165 | 0.0612 | -3.2363
-18 | -0.7334 | 0.22531 | 0.0575 | -3.2551
-17.5 | -0.7164 | 0.21848 | 0.0541 | -3.279
-17 | -0.7001 | 0.2115 | 0.0505 | -3.3102
-16.5 | -0.6845 | 0.20452 | 0.047 | -3.3469
-16 | -0.6696 | 0.19748 | 0.0436 | -3.3907
-15.5 | -0.6551 | 0.19057 | 0.0403 | -3.4376
-15 | -0.6415 | 0.18344 | 0.0372 | -3.4971
-14.5 | -0.6283 | 0.17635 | 0.0342 | -3.5628
-14 | -0.6163 | 0.16909 | 0.0314 | -3.6448
-13.5 | -0.6054 | 0.16164 | 0.0286 | -3.7454
-13 | -0.595 | 0.15434 | 0.026 | -3.8551
-12.5 | -0.5897 | 0.14633 | 0.0237 | -4.0299
-12 | -0.5802 | 0.13943 | 0.0213 | -4.1612
-11.5 | -0.5702 | 0.13304 | 0.019 | -4.2859
-11 | -0.5616 | 0.12595 | 0.0165 | -4.4589
-10.5 | -0.5523 | 0.11789 | 0.013 | -4.6849
-10 | -0.5457 | 0.11014 | 0.0099 | -4.9546
-9.5 | -0.5393 | 0.10262 | 0.0067 | -5.2553
-9 | -0.5334 | 0.09512 | 0.0032 | -5.6077
-8.5 | -0.5292 | 0.08737 | -0.0011 | -6.057
-8 | -0.5337 | 0.07888 | -0.0074 | -6.766
-7.5 | -0.5311 | 0.06953 | -0.0151 | -7.6384
-7 | -0.5195 | 0.06059 | -0.019 | -8.574
-6.5 | -0.5145 | 0.04898 | -0.0204 | -10.5043
-6 | -0.4897 | 0.04311 | -0.019 | -11.3593
-5 | -0.4245 | 0.01179 | -0.0131 | -36.0051
-4 | -0.2892 | 0.00858 | -0.0181 | -33.7063
-3.5 | -0.2286 | 0.00735 | -0.0189 | -31.102
-3 | -0.1764 | 0.00702 | -0.0177 | -25.1282
-2.5 | -0.1263 | 0.00685 | -0.0161 | -18.438
-2 | -0.0762 | 0.00665 | -0.0145 | -11.4586
-1.5 | -0.024 | 0.00672 | -0.0136 | -3.5714
-1 | 0.0281 | 0.00671 | -0.0126 | 4.1878
-0.5 | 0.0812 | 0.0068 | -0.0119 | 11.9412
0 | 0.1343 | 0.00693 | -0.0113 | 19.3795
0.5 | 0.1805 | 0.00589 | -0.0099 | 30.6452
1 | 0.2225 | 0.00507 | -0.0071 | 43.8856
1.5 | 0.2775 | 0.00502 | -0.0064 | 55.2789
2 | 0.3566 | 0.0053 | -0.0116 | 67.283
2.5 | 0.4286 | 0.00555 | -0.0151 | 77.2252
3 | 0.4967 | 0.00573 | -0.0178 | 86.6841
3.5 | 0.564 | 0.00593 | -0.0204 | 95.1096
4 | 0.6174 | 0.00611 | -0.0199 | 101.0475
4.5 | 0.6667 | 0.00632 | -0.0184 | 105.4905
5 | 0.7158 | 0.00661 | -0.017 | 108.2905
5.5 | 0.7652 | 0.00692 | -0.0156 | 110.578
6 | 0.8139 | 0.00737 | -0.0141 | 110.4342
6.5 | 0.8607 | 0.00809 | -0.0125 | 106.3906
7 | 0.9061 | 0.00907 | -0.0106 | 99.9008
7.5 | 0.9533 | 0.00989 | -0.009 | 96.3903
8 | 1.0008 | 0.01067 | -0.0075 | 93.7957
8.5 | 1.0494 | 0.01131 | -0.0062 | 92.7851
9 | 1.0953 | 0.01238 | -0.0045 | 88.4733
9.5 | 1.1427 | 0.01319 | -0.0032 | 86.6338
10 | 1.1888 | 0.01415 | -0.0017 | 84.0141
10.5 | 1.2269 | 0.01611 | 0.0008 | 76.1577
11 | 1.2711 | 0.01713 | 0.0023 | 74.2032
11.5 | 1.3099 | 0.01868 | 0.0045 | 70.1231
12 | 1.3456 | 0.02039 | 0.007 | 65.9931
12.5 | 1.3758 | 0.02239 | 0.0099 | 61.4471
13 | 1.4008 | 0.02452 | 0.0133 | 57.1289
13.5 | 1.4059 | 0.02717 | 0.0192 | 51.7446
14 | 1.3909 | 0.03109 | 0.0249 | 44.7379
14.5 | 1.3672 | 0.0384 | 0.024 | 35.6042
15 | 1.324 | 0.0546 | 0.0117 | 24.2491
15.5 | 1.2785 | 0.07113 | 0.002 | 17.9741
16 | 1.2146 | 0.08933 | -0.0073 | 13.5968
16.5 | 1.1676 | 0.105 | -0.0152 | 11.12
17 | 1.1164 | 0.12319 | -0.0247 | 9.0624
17.5 | 1.0954 | 0.13636 | -0.0316 | 8.0331
18 | 1.0613 | 0.15332 | -0.0409 | 6.9221
18.5 | 1.0383 | 0.16884 | -0.0496 | 6.1496

## 53. Re 2M Mach 0.25 (1)
BIGFOIL.COM POLAR EXPORT
NACA23007
NACA23007 |  |  |  | Cl Max: | 0.983 | at alpha= | 8.5 | deg
JavaFoil+Calcfoil stall+Eppler ext transition |  |  |  | L/D Max: | 94.957 | at alpha= | 6 | deg
Re: | 2000000 |  |  | Cd Min: | 0.00694 | at alpha= | 0.5 | deg
Mach: | 0.25 |  |  | Cl=0 at alpha= | -1.1441 | deg
|  |  |  | @ Cl=0.1, Cd= | 0.009434
|  |  |  | @ Cl=0.4, Cd= | 0.10392
|  |  |  | @ Cl=0.6, Cd= | 0.10392
alpha (deg) | Cl | Cd | Cm | Cl/Cd
-11.5 | -0.057 | 0.08236 | -0.003 | -0.698
-11 | -0.055 | 0.07683 | -0.003 | -0.712
-10.5 | -0.096 | 0.07227 | -0.003 | -1.328
-10 | -0.164 | 0.06882 | -0.003 | -2.386
-9.5 | -0.212 | 0.06472 | -0.003 | -3.273
-9 | -0.252 | 0.0614 | -0.003 | -4.105
-8.5 | -0.286 | 0.05767 | -0.003 | -4.959
-8 | -0.313 | 0.05409 | -0.003 | -5.794
-7.5 | -0.333 | 0.05093 | -0.003 | -6.548
-7 | -0.345 | 0.04784 | -0.003 | -7.221
-6.5 | -0.349 | 0.0455 | -0.003 | -7.67
-6 | -0.344 | 0.04272 | -0.003 | -8.051
-5.5 | -0.331 | 0.03998 | -0.003 | -8.274
-5 | -0.31 | 0.03797 | -0.003 | -8.164
-4.5 | -0.283 | 0.03571 | -0.003 | -7.914
-4 | -0.25 | 0.03372 | -0.004 | -7.406
-3.5 | -0.212 | 0.03192 | -0.004 | -6.647
-3 | -0.172 | 0.02945 | -0.005 | -5.825
-2.5 | -0.157 | 0.00927 | -0.01 | -16.987
-2 | -0.101 | 0.00916 | -0.01 | -10.983
-1.5 | -0.042 | 0.00909 | -0.01 | -4.666
-1 | 0.017 | 0.00903 | -0.01 | 1.857
-0.5 | 0.076 | 0.00907 | -0.01 | 8.426
0 | 0.136 | 0.00998 | -0.01 | 13.667
0.5 | 0.196 | 0.00694 | -0.011 | 28.26
1 | 0.256 | 0.00888 | -0.011 | 28.802
1.5 | 0.315 | 0.00874 | -0.011 | 36.084
2 | 0.375 | 0.00799 | -0.011 | 46.922
2.5 | 0.434 | 0.00795 | -0.011 | 54.636
3 | 0.494 | 0.00853 | -0.011 | 57.826
3.5 | 0.553 | 0.00983 | -0.012 | 56.235
4 | 0.611 | 0.00979 | -0.012 | 62.445
4.5 | 0.669 | 0.00938 | -0.012 | 71.321
5 | 0.725 | 0.00907 | -0.012 | 79.921
5.5 | 0.779 | 0.00883 | -0.013 | 88.185
6 | 0.829 | 0.00873 | -0.013 | 94.957
6.5 | 0.876 | 0.01062 | -0.013 | 82.497
7 | 0.916 | 0.01092 | -0.013 | 83.885
7.5 | 0.948 | 0.01151 | -0.013 | 82.368
8 | 0.971 | 0.01283 | -0.014 | 75.722
8.5 | 0.983 | 0.01217 | -0.014 | 80.781
9 | 0.979 | 0.01418 | -0.014 | 69.051
9.5 | 0.95 | 0.0164 | -0.014 | 57.932
10 | 0.861 | 0.02843 | -0.013 | 30.304
10.5 | 0.757 | 0.05501 | -0.011 | 13.766
11 | 0.677 | 0.0741 | -0.007 | 9.137
11.5 | 0.617 | 0.07943 | -0.007 | 7.769
12 | 0.548 | 0.0855 | -0.007 | 6.404
12.5 | 0.47 | 0.09154 | -0.007 | 5.139
13 | 0.387 | 0.09786 | -0.007 | 3.953
13.5 | 0.296 | 0.10392 | -0.008 | 2.849

## 54. Re 2M Mach 0.25 (2)
BIGFOIL.COM POLAR EXPORT
NACA23007
NACA23007 |  |  |  | Cl Max: | 1.2894 | at alpha= | 11.5 | deg
XFOIL ncrit=9 |  |  |  | L/D Max: | 111.025 | at alpha= | 5.5 | deg
Re: | 2000000 |  |  | Cd Min: | 0.23368 | at alpha= | -20 | deg
Mach: | 0.25 |  |  | Cl=0 at alpha= | -1.2449 | deg
|  |  |  | @ Cl=0.1, Cd= | 0.0049782
|  |  |  | @ Cl=0.4, Cd= | 0.0054814
|  |  |  | @ Cl=0.6, Cd= | 0.0060618
alpha (deg) | Cl | Cd | Cm | Cl/Cd
-20 | -0.6478 | 0.23368 | 0.0738 | -2.7722
-19.5 | -0.6359 | 0.22722 | 0.0701 | -2.7986
-19 | -0.6233 | 0.22098 | 0.0665 | -2.8206
-18.5 | -0.6106 | 0.21458 | 0.0628 | -2.8456
-18 | -0.5977 | 0.20807 | 0.0591 | -2.8726
-17.5 | -0.5842 | 0.2013 | 0.0554 | -2.9021
-17 | -0.5715 | 0.19486 | 0.0517 | -2.9329
-16.5 | -0.559 | 0.1886 | 0.048 | -2.9639
-16 | -0.5465 | 0.18241 | 0.0443 | -2.996
-15.5 | -0.5344 | 0.17621 | 0.0406 | -3.0327
-15 | -0.5224 | 0.17016 | 0.037 | -3.0701
-14.5 | -0.5111 | 0.1641 | 0.0334 | -3.1146
-14 | -0.5006 | 0.1582 | 0.0298 | -3.1643
-13.5 | -0.4941 | 0.15219 | 0.0263 | -3.2466
-13 | -0.4866 | 0.14766 | 0.023 | -3.2954
-12.5 | -0.4759 | 0.14154 | 0.0198 | -3.3623
-12 | -0.4654 | 0.13487 | 0.0165 | -3.4507
-11.5 | -0.4558 | 0.12713 | 0.013 | -3.5853
-11 | -0.4487 | 0.11922 | 0.0096 | -3.7636
-10.5 | -0.4421 | 0.11126 | 0.0065 | -3.9736
-10 | -0.4366 | 0.103 | 0.0035 | -4.2388
-9.5 | -0.4321 | 0.09464 | 0.0006 | -4.5657
-9 | -0.4292 | 0.0862 | -0.0022 | -4.9791
-8.5 | -0.438 | 0.07572 | -0.0056 | -5.7845
-8 | -0.4407 | 0.06767 | -0.0083 | -6.5125
-7.5 | -0.4526 | 0.05933 | -0.0124 | -7.6285
-7 | -0.4695 | 0.05056 | -0.018 | -9.286
-6.5 | -0.4645 | 0.04175 | -0.0208 | -11.1257
-6 | -0.4501 | 0.03391 | -0.0212 | -13.2734
-5.5 | -0.4288 | 0.02642 | -0.0203 | -16.2301
-5 | -0.3803 | 0.01453 | -0.0235 | -26.1734
-4.5 | -0.3249 | 0.00844 | -0.0246 | -38.4953
-4 | -0.2851 | 0.00185 | -0.021 | -154.1081
-3.5 | -0.2332 | 0.00145 | -0.0193 | -160.8276
-3 | -0.185 | 0.00113 | -0.017 | -163.7168
-2.5 | -0.1333 | 0.00105 | -0.0154 | -126.9524
-2 | -0.0813 | 0.001 | -0.0141 | -81.3
-1.5 | -0.0274 | 0.001 | -0.0132 | -27.4
-1 | 0.0263 | 0.00099 | -0.0123 | 26.5657
0 | 0.1381 | 0.00704 | -0.0115 | 19.6165
0.5 | 0.1872 | 0.00621 | -0.0102 | 30.1449
1 | 0.2301 | 0.00523 | -0.0073 | 43.9962
1.5 | 0.2846 | 0.00509 | -0.0061 | 55.9136
2 | 0.3651 | 0.00537 | -0.011 | 67.9888
2.5 | 0.4403 | 0.00561 | -0.0148 | 78.4848
3 | 0.5108 | 0.0058 | -0.0175 | 88.069
3.5 | 0.5806 | 0.00599 | -0.0201 | 96.9282
4 | 0.6373 | 0.0062 | -0.0197 | 102.7903
4.5 | 0.6883 | 0.00644 | -0.0181 | 106.8789
5 | 0.7396 | 0.00673 | -0.0164 | 109.896
5.5 | 0.7905 | 0.00712 | -0.0147 | 111.0253
6 | 0.8409 | 0.00763 | -0.0129 | 110.2097
6.5 | 0.8881 | 0.0086 | -0.0107 | 103.2674
7 | 0.9363 | 0.00957 | -0.0085 | 97.837
7.5 | 0.9862 | 0.01039 | -0.0066 | 94.9182
8 | 1.0364 | 0.01121 | -0.0046 | 92.4532
8.5 | 1.0839 | 0.01246 | -0.0022 | 86.9904
9 | 1.1329 | 0.0135 | -0.0001 | 83.9185
9.5 | 1.1796 | 0.01481 | 0.0023 | 79.6489
10 | 1.2156 | 0.01729 | 0.006 | 70.3065
10.5 | 1.2528 | 0.01939 | 0.0093 | 64.6106
11 | 1.2794 | 0.02224 | 0.0136 | 57.527
11.5 | 1.2894 | 0.02593 | 0.0192 | 49.7262
12 | 1.2801 | 0.02949 | 0.0263 | 43.4079
12.5 | 1.2511 | 0.03663 | 0.0272 | 34.1551
13 | 1.2316 | 0.04883 | 0.017 | 25.2222
13.5 | 1.186 | 0.06605 | 0.0053 | 17.9561
14 | 1.1405 | 0.08107 | -0.0027 | 14.0681
14.5 | 1.0973 | 0.09559 | -0.0101 | 11.4792
15 | 1.0589 | 0.11041 | -0.0177 | 9.5906
15.5 | 1.0275 | 0.12521 | -0.0253 | 8.2062
16 | 0.9987 | 0.14064 | -0.0334 | 7.1011
16.5 | 0.9788 | 0.15514 | -0.0411 | 6.3091

## 55. Re 2M Mach 0.50 (1)
BIGFOIL.COM POLAR EXPORT
NACA23007
NACA23007 |  |  |  | Cl Max: | 1.139 | at alpha= | 20 | deg
JavaFoil+Calcfoil stall+Eppler ext transition |  |  |  | L/D Max: | 83.91 | at alpha= | 5.5 | deg
Re: | 2000000 |  |  | Cd Min: | 0.00814 | at alpha= | 1 | deg
Mach: | 0.5 |  |  | Cl=0 at alpha= | -1.1439 | deg
|  |  |  | @ Cl=0.1, Cd= | 0.0097892
|  |  |  | @ Cl=0.4, Cd= | 0.0086287
|  |  |  | @ Cl=0.6, Cd= | 0.008818
alpha (deg) | Cl | Cd | Cm | Cl/Cd
-20 | -0.962 | 0.17642 | -0.004 | -5.455
-19.5 | -0.938 | 0.17068 | -0.004 | -5.497
-19 | -0.914 | 0.16584 | -0.004 | -5.512
-18.5 | -0.888 | 0.15998 | -0.004 | -5.554
-18 | -0.864 | 0.15542 | -0.004 | -5.56
-17.5 | -0.84 | 0.15116 | -0.004 | -5.555
-17 | -0.815 | 0.14675 | -0.004 | -5.554
-16.5 | -0.789 | 0.1406 | -0.004 | -5.613
-16 | -0.765 | 0.13629 | -0.004 | -5.61
-15.5 | -0.74 | 0.12978 | -0.004 | -5.7
-15 | -0.714 | 0.12728 | -0.004 | -5.61
-14.5 | -0.689 | 0.12333 | -0.004 | -5.588
-14 | -0.664 | 0.11762 | -0.004 | -5.648
-13.5 | -0.639 | 0.11422 | -0.004 | -5.596
-13 | -0.613 | 0.09424 | -0.004 | -6.509
-12.5 | -0.588 | 0.08464 | -0.004 | -6.95
-12 | -0.563 | 0.07811 | -0.004 | -7.208
-11.5 | -0.537 | 0.08428 | -0.004 | -6.374
-11 | -0.512 | 0.07458 | -0.004 | -6.863
-10.5 | -0.486 | 0.06769 | -0.004 | -7.186
-10 | -0.461 | 0.07394 | -0.004 | -6.229
-9.5 | -0.435 | 0.06361 | -0.004 | -6.839
-9 | -0.409 | 0.05809 | -0.004 | -7.048
-8.5 | -0.384 | 0.06179 | -0.004 | -6.207
-8 | -0.358 | 0.05476 | -0.004 | -6.533
-7.5 | -0.332 | 0.04968 | -0.004 | -6.681
-7 | -0.306 | 0.04817 | -0.004 | -6.355
-6.5 | -0.28 | 0.04459 | -0.004 | -6.283
-6 | -0.254 | 0.04362 | -0.004 | -5.826
-5.5 | -0.228 | 0.04052 | -0.004 | -5.631
-5 | -0.202 | 0.03977 | -0.004 | -5.081
-4.5 | -0.176 | 0.03674 | -0.004 | -4.791
-4 | -0.15 | 0.03577 | -0.004 | -4.191
-3.5 | -0.206 | 0.03417 | -0.004 | -6.02
-3 | -0.179 | 0.03258 | -0.004 | -5.479
-2.5 | -0.137 | 0.03076 | -0.005 | -4.455
-2 | -0.111 | 0.0099 | -0.011 | -11.196
-1.5 | -0.047 | 0.00981 | -0.011 | -4.794
-1 | 0.019 | 0.00977 | -0.011 | 1.913
-0.5 | 0.085 | 0.00974 | -0.011 | 8.757
0 | 0.152 | 0.00996 | -0.012 | 15.302
0.5 | 0.219 | 0.01145 | -0.012 | 19.145
1 | 0.286 | 0.00814 | -0.012 | 35.109
1.5 | 0.352 | 0.0086 | -0.012 | 40.96
2 | 0.419 | 0.00864 | -0.012 | 48.459
2.5 | 0.485 | 0.00863 | -0.013 | 56.174
3 | 0.551 | 0.00872 | -0.013 | 63.174
3.5 | 0.616 | 0.00885 | -0.013 | 69.632
4 | 0.682 | 0.00959 | -0.013 | 71.079
4.5 | 0.745 | 0.01066 | -0.014 | 69.893
5 | 0.804 | 0.01035 | -0.014 | 77.739
5.5 | 0.858 | 0.01023 | -0.014 | 83.91
6 | 0.901 | 0.01239 | -0.014 | 72.727
6.5 | 0.925 | 0.01219 | -0.014 | 75.936
7 | 0.895 | 0.01376 | -0.015 | 65.011
7.5 | 0.548 | 0.01731 | -0.014 | 31.657
8 | 0.558 | 0.02292 | -0.014 | 24.356
8.5 | 0.546 | 0.04127 | -0.012 | 13.219
9 | 0.539 | 0.06321 | -0.007 | 8.522
9.5 | 0.565 | 0.06792 | -0.007 | 8.326
10 | 0.592 | 0.07133 | -0.007 | 8.305
10.5 | 0.62 | 0.07396 | -0.008 | 8.384
11 | 0.646 | 0.09307 | -0.008 | 6.944
11.5 | 0.673 | 0.08883 | -0.008 | 7.579
12 | 0.7 | 0.10255 | -0.008 | 6.83
12.5 | 0.728 | 0.10721 | -0.009 | 6.789
13 | 0.754 | 0.11063 | -0.009 | 6.82
13.5 | 0.782 | 0.11708 | -0.009 | 6.679
14 | 0.81 | 0.12228 | -0.01 | 6.624
14.5 | 0.837 | 0.12674 | -0.01 | 6.602
15 | 0.864 | 0.13226 | -0.01 | 6.536
15.5 | 0.892 | 0.13569 | -0.011 | 6.577
16 | 0.919 | 0.1397 | -0.011 | 6.579
16.5 | 0.947 | 0.14526 | -0.012 | 6.521
17 | 0.974 | 0.14952 | -0.012 | 6.514
17.5 | 1.002 | 0.15612 | -0.012 | 6.419
18 | 1.029 | 0.15879 | -0.012 | 6.479
18.5 | 1.057 | 0.1643 | -0.013 | 6.435
19 | 1.084 | 0.16749 | -0.013 | 6.47
19.5 | 1.113 | 0.17809 | -0.014 | 6.251
20 | 1.139 | 0.17841 | -0.014 | 6.383

## 56. Re 2M Mach 0.50 (2)
BIGFOIL.COM POLAR EXPORT
NACA23007
NACA23007 |  |  |  | Cl Max: | 1.1491 | at alpha= | 8 | deg
XFOIL ncrit=9 |  |  |  | L/D Max: | 114.419 | at alpha= | 5 | deg
Re: | 2000000 |  |  | Cd Min: | 0.13248 | at alpha= | 13 | deg
Mach: | 0.5 |  |  | Cl=0 at alpha= | -1.2557 | deg
|  |  |  | @ Cl=0.1, Cd= | 0.0073729
|  |  |  | @ Cl=0.4, Cd= | 0.0056248
|  |  |  | @ Cl=0.6, Cd= | 0.006226
alpha (deg) | Cl | Cd | Cm | Cl/Cd
-9 | -0.5055 | 0.10435 | 0.0077 | -4.8443
-8.5 | -0.4951 | 0.09729 | 0.005 | -5.0889
-8 | -0.4853 | 0.09023 | 0.002 | -5.3785
-7.5 | -0.4769 | 0.08293 | -0.0014 | -5.7506
-7 | -0.4702 | 0.07561 | -0.0053 | -6.2188
-6.5 | -0.4716 | 0.06819 | -0.0104 | -6.916
-6 | -0.4624 | 0.05946 | -0.0178 | -7.7767
-5.5 | -0.45 | 0.05184 | -0.0201 | -8.6806
-5 | -0.4204 | 0.04358 | -0.0231 | -9.6466
-4 | -0.2979 | 0.02546 | -0.0335 | -11.7007
-3.5 | -0.244 | 0.01942 | -0.0309 | -12.5644
-3 | -0.1969 | 0.01371 | -0.0258 | -14.3618
-2.5 | -0.145 | 0.00919 | -0.0217 | -15.778
-2 | -0.0885 | 0.00794 | -0.0186 | -11.1461
-1.5 | -0.0299 | 0.0074 | -0.0163 | -4.0405
-1 | 0.0313 | 0.00736 | -0.0147 | 4.2527
-0.5 | 0.0927 | 0.00736 | -0.0133 | 12.5951
0 | 0.1549 | 0.00747 | -0.0123 | 20.7363
0.5 | 0.2176 | 0.00751 | -0.0114 | 28.9747
1 | 0.2649 | 0.00586 | -0.0083 | 45.2048
1.5 | 0.3158 | 0.00537 | -0.0044 | 58.8082
2 | 0.4017 | 0.00563 | -0.0083 | 71.3499
2.5 | 0.4955 | 0.00592 | -0.0138 | 83.6993
3 | 0.5742 | 0.00615 | -0.0158 | 93.3659
3.5 | 0.6557 | 0.00639 | -0.0183 | 102.6135
4 | 0.7271 | 0.00666 | -0.0182 | 109.1742
4.5 | 0.7868 | 0.00697 | -0.0155 | 112.8838
5 | 0.8467 | 0.0074 | -0.0124 | 114.4189
5.5 | 0.9063 | 0.008 | -0.0091 | 113.2875
6 | 0.9594 | 0.0094 | -0.0048 | 102.0638
6.5 | 1.0174 | 0.01059 | -0.0004 | 96.0718
7 | 1.0735 | 0.01219 | 0.0047 | 88.064
7.5 | 1.122 | 0.0146 | 0.011 | 76.8493
8 | 1.1491 | 0.01869 | 0.0191 | 61.4821
8.5 | 1.1461 | 0.02444 | 0.0273 | 46.8944
9 | 1.1139 | 0.03061 | 0.0339 | 36.3901
9.5 | 1.0836 | 0.04367 | 0.0221 | 24.8134
10 | 1.0491 | 0.05785 | 0.0117 | 18.1348
10.5 | 1.0153 | 0.06992 | 0.0045 | 14.5209
11 | 0.9823 | 0.08202 | -0.0025 | 11.9763
11.5 | 0.9534 | 0.09407 | -0.009 | 10.135
12 | 0.9279 | 0.1066 | -0.0157 | 8.7045
12.5 | 0.9078 | 0.11934 | -0.0223 | 7.6068
13 | 0.8907 | 0.13248 | -0.0293 | 6.7233

## 57. Re 3M Mach 0.00 (1)
BIGFOIL.COM POLAR EXPORT
NACA23007
NACA23007 |  |  |  | Cl Max: | 1.021 | at alpha= | 9.5 | deg
JavaFoil+Calcfoil stall+Eppler ext transition |  |  |  | L/D Max: | 101.954 | at alpha= | 6 | deg
Re: | 3000000 |  |  | Cd Min: | 0.0079 | at alpha= | 3 | deg
Mach: | 0 |  |  | Cl=0 at alpha= | -1.1403 | deg
|  |  |  | @ Cl=0.1, Cd= | 0.0098455
|  |  |  | @ Cl=0.4, Cd= | 0.0080145
|  |  |  | @ Cl=0.6, Cd= | 0.0088557
alpha (deg) | Cl | Cd | Cm | Cl/Cd
-13.5 | -0.299 | 0.09598 | -0.003 | -3.118
-13 | -0.315 | 0.09113 | -0.003 | -3.456
-12.5 | -0.33 | 0.08613 | -0.003 | -3.828
-12 | -0.344 | 0.08207 | -0.003 | -4.196
-11.5 | -0.359 | 0.07774 | -0.003 | -4.612
-11 | -0.372 | 0.07309 | -0.003 | -5.091
-10.5 | -0.384 | 0.06929 | -0.003 | -5.548
-10 | -0.395 | 0.06545 | -0.003 | -6.038
-9.5 | -0.404 | 0.06142 | -0.003 | -6.577
-9 | -0.41 | 0.05785 | -0.003 | -7.087
-8.5 | -0.413 | 0.05475 | -0.003 | -7.544
-8 | -0.412 | 0.05129 | -0.003 | -8.041
-7.5 | -0.408 | 0.04878 | -0.003 | -8.355
-7 | -0.398 | 0.04555 | -0.003 | -8.746
-6.5 | -0.384 | 0.04302 | -0.003 | -8.937
-6 | -0.366 | 0.04066 | -0.003 | -8.991
-5.5 | -0.342 | 0.03839 | -0.004 | -8.916
-5 | -0.315 | 0.03618 | -0.004 | -8.696
-4.5 | -0.283 | 0.03403 | -0.004 | -8.318
-4 | -0.248 | 0.03174 | -0.005 | -7.819
-3.5 | -0.259 | 0.00918 | -0.009 | -28.182
-3 | -0.207 | 0.00899 | -0.009 | -23.037
-2.5 | -0.153 | 0.00885 | -0.009 | -17.314
-2 | -0.098 | 0.00877 | -0.009 | -11.139
-1.5 | -0.041 | 0.00988 | -0.01 | -4.163
-1 | 0.016 | 0.00952 | -0.01 | 1.707
-0.5 | 0.074 | 0.00946 | -0.01 | 7.826
0 | 0.132 | 0.01032 | -0.01 | 12.8
0.5 | 0.19 | 0.00874 | -0.01 | 21.728
1 | 0.248 | 0.00848 | -0.01 | 29.221
1.5 | 0.305 | 0.00826 | -0.011 | 36.976
2 | 0.363 | 0.00804 | -0.011 | 45.168
2.5 | 0.421 | 0.008 | -0.011 | 52.565
3 | 0.478 | 0.0079 | -0.011 | 60.538
3.5 | 0.535 | 0.00901 | -0.011 | 59.4
4 | 0.592 | 0.00891 | -0.012 | 66.442
4.5 | 0.648 | 0.00853 | -0.012 | 75.995
5 | 0.703 | 0.00825 | -0.012 | 85.235
5.5 | 0.756 | 0.00802 | -0.012 | 94.286
6 | 0.806 | 0.00791 | -0.012 | 101.954
6.5 | 0.854 | 0.00945 | -0.013 | 90.344
7 | 0.897 | 0.00962 | -0.013 | 93.156
7.5 | 0.934 | 0.01007 | -0.013 | 92.761
8 | 0.967 | 0.01038 | -0.013 | 93.147
8.5 | 0.993 | 0.01071 | -0.013 | 92.747
9 | 1.011 | 0.01216 | -0.014 | 83.194
9.5 | 1.021 | 0.01192 | -0.014 | 85.719
10 | 1.018 | 0.01366 | -0.014 | 74.5
10.5 | 0.997 | 0.01535 | -0.014 | 64.911
11 | 0.953 | 0.01969 | -0.014 | 48.405
11.5 | 0.893 | 0.02985 | -0.013 | 29.917
12 | 0.835 | 0.04394 | -0.012 | 19.004
12.5 | 0.784 | 0.05801 | -0.012 | 13.512
13 | 0.742 | 0.06776 | -0.011 | 10.955
13.5 | 0.703 | 0.07627 | -0.011 | 9.215
14 | 0.664 | 0.08452 | -0.011 | 7.856
14.5 | 0.623 | 0.09476 | -0.01 | 6.578

## 58. Re 3M Mach 0.00 (2)
BIGFOIL.COM POLAR EXPORT
NACA23007
NACA23007 |  |  |  | Cl Max: | 1.5004 | at alpha= | 14.5 | deg
XFOIL ncrit=9 |  |  |  | L/D Max: | 119.454 | at alpha= | 5.5 | deg
Re: | 3000000 |  |  | Cd Min: | 0.25074 | at alpha= | -20 | deg
Mach: | 0 |  |  | Cl=0 at alpha= | -1.2345 | deg
|  |  |  | @ Cl=0.1, Cd= | 0.0066062
|  |  |  | @ Cl=0.4, Cd= | 0.0049861
|  |  |  | @ Cl=0.6, Cd= | 0.0055381
alpha (deg) | Cl | Cd | Cm | Cl/Cd
-20 | -0.7934 | 0.25074 | 0.0717 | -3.1642
-19.5 | -0.7773 | 0.2442 | 0.0679 | -3.183
-19 | -0.7612 | 0.23746 | 0.0642 | -3.2056
-18.5 | -0.7454 | 0.23044 | 0.0605 | -3.2347
-18 | -0.7322 | 0.22249 | 0.0568 | -3.2909
-17.5 | -0.717 | 0.21663 | 0.0535 | -3.3098
-17 | -0.7016 | 0.21044 | 0.0502 | -3.334
-16.5 | -0.6865 | 0.20412 | 0.047 | -3.3632
-16 | -0.6721 | 0.19745 | 0.044 | -3.4039
-15.5 | -0.6583 | 0.19076 | 0.0411 | -3.4509
-15 | -0.6444 | 0.18376 | 0.0383 | -3.5067
-14.5 | -0.6317 | 0.17682 | 0.0356 | -3.5726
-14 | -0.6203 | 0.1697 | 0.033 | -3.6553
-13.5 | -0.61 | 0.16241 | 0.0305 | -3.7559
-13 | -0.6001 | 0.15523 | 0.0281 | -3.8659
-12.5 | -0.5913 | 0.14781 | 0.0256 | -4.0004
-12 | -0.5826 | 0.14037 | 0.0231 | -4.1505
-11.5 | -0.5843 | 0.12957 | 0.0196 | -4.5095
-11 | -0.5761 | 0.12272 | 0.0171 | -4.6944
-10.5 | -0.5657 | 0.11675 | 0.0148 | -4.8454
-10 | -0.557 | 0.10995 | 0.012 | -5.0659
-9.5 | -0.55 | 0.1027 | 0.0089 | -5.3554
-9 | -0.5437 | 0.09527 | 0.0053 | -5.7069
-8.5 | -0.5375 | 0.0874 | 0.0008 | -6.1499
-8 | -0.5422 | 0.07894 | -0.0061 | -6.8685
-7.5 | -0.5361 | 0.0693 | -0.0146 | -7.7359
-6 | -0.5329 | 0.01228 | -0.0125 | -43.3958
-5.5 | -0.4715 | 0.01005 | -0.014 | -46.9154
-5 | -0.4013 | 0.00881 | -0.0173 | -45.5505
-4.5 | -0.3394 | 0.00715 | -0.0187 | -47.4685
-4 | -0.2847 | 0.00693 | -0.0183 | -41.0823
-3.5 | -0.2348 | 0.0068 | -0.0168 | -34.5294
-3 | -0.1852 | 0.00644 | -0.0152 | -28.7578
-2.5 | -0.1337 | 0.00638 | -0.0142 | -20.9561
-2 | -0.0806 | 0.00646 | -0.0135 | -12.4768
-1.5 | -0.0283 | 0.0064 | -0.0127 | -4.4219
-1 | 0.025 | 0.00645 | -0.0121 | 3.876
-0.5 | 0.0784 | 0.00657 | -0.0116 | 11.933
0 | 0.1321 | 0.00666 | -0.0111 | 19.8348
0.5 | 0.1855 | 0.00668 | -0.0107 | 27.7695
1 | 0.2289 | 0.00527 | -0.0087 | 43.4345
1.5 | 0.2737 | 0.00476 | -0.0062 | 57.5
2 | 0.3319 | 0.00479 | -0.0065 | 69.2902
2.5 | 0.4083 | 0.00501 | -0.0111 | 81.497
3 | 0.4704 | 0.00519 | -0.0126 | 90.6358
3.5 | 0.5353 | 0.00536 | -0.0147 | 99.8694
4 | 0.6007 | 0.00554 | -0.0169 | 108.4296
4.5 | 0.6653 | 0.00578 | -0.019 | 115.1038
5 | 0.7175 | 0.00607 | -0.0184 | 118.2043
5.5 | 0.7657 | 0.00641 | -0.0169 | 119.454
6 | 0.8131 | 0.00691 | -0.0154 | 117.67
6.5 | 0.8589 | 0.00765 | -0.0136 | 112.2745
7 | 0.9051 | 0.00842 | -0.0119 | 107.4941
7.5 | 0.953 | 0.00902 | -0.0105 | 105.6541
8 | 1.0013 | 0.0096 | -0.0092 | 104.3021
8.5 | 1.0486 | 0.01033 | -0.0078 | 101.5102
9 | 1.0971 | 0.01088 | -0.0067 | 100.8364
9.5 | 1.1444 | 0.0116 | -0.0055 | 98.6552
10 | 1.1895 | 0.01263 | -0.004 | 94.1805
10.5 | 1.2364 | 0.01335 | -0.0028 | 92.6142
11 | 1.2823 | 0.01416 | -0.0016 | 90.5579
11.5 | 1.3261 | 0.01518 | -0.0002 | 87.3584
12 | 1.3661 | 0.01657 | 0.0017 | 82.4442
12.5 | 1.3945 | 0.01908 | 0.005 | 73.087
13 | 1.4309 | 0.02046 | 0.0071 | 69.9365
13.5 | 1.4628 | 0.02206 | 0.0097 | 66.3101
14 | 1.489 | 0.02384 | 0.0129 | 62.4581
14.5 | 1.5004 | 0.02585 | 0.0181 | 58.0426
15 | 1.4963 | 0.02873 | 0.0238 | 52.0814
15.5 | 1.4857 | 0.0335 | 0.0257 | 44.3493
16 | 1.4622 | 0.04343 | 0.0198 | 33.668
16.5 | 1.4413 | 0.05591 | 0.0106 | 25.7789
17 | 1.2793 | 0.09161 | -0.0089 | 13.9646
17.5 | 1.2424 | 0.10488 | -0.0149 | 11.8459
18 | 1.1607 | 0.12845 | -0.0271 | 9.0362
18.5 | 1.1294 | 0.14365 | -0.0352 | 7.8622
19 | 1.0803 | 0.16449 | -0.0471 | 6.5676
19.5 | 1.0666 | 0.17765 | -0.0548 | 6.0039

## 59. Re 3M Mach 0.10 (1)
BIGFOIL.COM POLAR EXPORT
NACA23007
NACA23007 |  |  |  | Cl Max: | 1.016 | at alpha= | 9.5 | deg
JavaFoil+Calcfoil stall+Eppler ext transition |  |  |  | L/D Max: | 101.844 | at alpha= | 6 | deg
Re: | 3000000 |  |  | Cd Min: | 0.00795 | at alpha= | 3 | deg
Mach: | 0.1 |  |  | Cl=0 at alpha= | -1.1403 | deg
|  |  |  | @ Cl=0.1, Cd= | 0.0095793
|  |  |  | @ Cl=0.4, Cd= | 0.0080559
|  |  |  | @ Cl=0.6, Cd= | 0.09759
alpha (deg) | Cl | Cd | Cm | Cl/Cd
-13 | -0.278 | 0.09105 | -0.003 | -3.054
-12.5 | -0.295 | 0.08693 | -0.003 | -3.392
-12 | -0.312 | 0.08204 | -0.003 | -3.801
-11.5 | -0.329 | 0.07785 | -0.003 | -4.22
-11 | -0.345 | 0.0735 | -0.003 | -4.69
-10.5 | -0.36 | 0.06947 | -0.003 | -5.18
-10 | -0.374 | 0.06583 | -0.003 | -5.675
-9.5 | -0.385 | 0.06151 | -0.003 | -6.264
-9 | -0.394 | 0.05828 | -0.003 | -6.768
-8.5 | -0.4 | 0.05473 | -0.003 | -7.313
-8 | -0.402 | 0.05161 | -0.003 | -7.796
-7.5 | -0.4 | 0.04899 | -0.003 | -8.166
-7 | -0.393 | 0.04579 | -0.003 | -8.583
-6.5 | -0.381 | 0.04318 | -0.003 | -8.82
-6 | -0.364 | 0.04079 | -0.003 | -8.912
-5.5 | -0.341 | 0.03847 | -0.004 | -8.87
-5 | -0.314 | 0.03641 | -0.004 | -8.631
-4.5 | -0.283 | 0.0342 | -0.004 | -8.281
-4 | -0.248 | 0.03205 | -0.005 | -7.753
-3.5 | -0.26 | 0.00922 | -0.009 | -28.15
-3 | -0.208 | 0.009 | -0.009 | -23.085
-2.5 | -0.154 | 0.00887 | -0.009 | -17.334
-2 | -0.098 | 0.00879 | -0.009 | -11.172
-1.5 | -0.041 | 0.00991 | -0.01 | -4.168
-1 | 0.016 | 0.00954 | -0.01 | 1.712
-0.5 | 0.074 | 0.0095 | -0.01 | 7.835
0 | 0.133 | 0.00968 | -0.01 | 13.718
0.5 | 0.191 | 0.00877 | -0.01 | 21.781
1 | 0.249 | 0.0085 | -0.01 | 29.28
1.5 | 0.307 | 0.00828 | -0.011 | 37.064
2 | 0.365 | 0.00808 | -0.011 | 45.139
2.5 | 0.423 | 0.00804 | -0.011 | 52.604
3 | 0.48 | 0.00795 | -0.011 | 60.455
3.5 | 0.538 | 0.00905 | -0.011 | 59.415
4 | 0.595 | 0.00896 | -0.012 | 66.437
4.5 | 0.652 | 0.00857 | -0.012 | 75.997
5 | 0.707 | 0.00829 | -0.012 | 85.237
5.5 | 0.759 | 0.00806 | -0.012 | 94.23
6 | 0.81 | 0.00795 | -0.012 | 101.844
6.5 | 0.857 | 0.00952 | -0.013 | 90.108
7 | 0.9 | 0.0097 | -0.013 | 92.733
7.5 | 0.937 | 0.01016 | -0.013 | 92.255
8 | 0.968 | 0.01048 | -0.013 | 92.437
8.5 | 0.993 | 0.01084 | -0.013 | 91.62
9 | 1.009 | 0.01235 | -0.014 | 81.699
9.5 | 1.016 | 0.01286 | -0.014 | 79.049
10 | 1.008 | 0.01402 | -0.014 | 71.891
10.5 | 0.979 | 0.01608 | -0.014 | 60.889
11 | 0.928 | 0.02158 | -0.014 | 42.989
11.5 | 0.856 | 0.03585 | -0.013 | 23.887
12 | 0.801 | 0.04912 | -0.012 | 16.302
12.5 | 0.751 | 0.06144 | -0.011 | 12.217
13 | 0.703 | 0.073 | -0.011 | 9.637
13.5 | 0.662 | 0.08028 | -0.011 | 8.243
14 | 0.617 | 0.0903 | -0.01 | 6.835
14.5 | 0.576 | 0.09759 | -0.01 | 5.905

## 60. Re 3M Mach 0.10 (2)
BIGFOIL.COM POLAR EXPORT
NACA23007
NACA23007 |  |  |  | Cl Max: | 1.4739 | at alpha= | 14 | deg
XFOIL ncrit=9 |  |  |  | L/D Max: | 119.426 | at alpha= | 5.5 | deg
Re: | 3000000 |  |  | Cd Min: | 0.25151 | at alpha= | -20 | deg
Mach: | 0.1 |  |  | Cl=0 at alpha= | -1.2341 | deg
|  |  |  | @ Cl=0.1, Cd= | 0.0066215
|  |  |  | @ Cl=0.4, Cd= | 0.0049902
|  |  |  | @ Cl=0.6, Cd= | 0.0055484
alpha (deg) | Cl | Cd | Cm | Cl/Cd
-20 | -0.7962 | 0.25151 | 0.0722 | -3.1657
-19.5 | -0.7799 | 0.24493 | 0.0684 | -3.1842
-19 | -0.7636 | 0.23816 | 0.0647 | -3.2062
-18 | -0.7341 | 0.2231 | 0.0572 | -3.2905
-17.5 | -0.7187 | 0.21722 | 0.0539 | -3.3086
-17 | -0.7032 | 0.21101 | 0.0506 | -3.3325
-16.5 | -0.6878 | 0.20465 | 0.0474 | -3.3609
-16 | -0.6732 | 0.19794 | 0.0442 | -3.401
-15.5 | -0.6591 | 0.19121 | 0.0413 | -3.447
-15 | -0.645 | 0.18418 | 0.0385 | -3.502
-14.5 | -0.632 | 0.17722 | 0.0358 | -3.5662
-14 | -0.6204 | 0.17008 | 0.0331 | -3.6477
-13.5 | -0.6099 | 0.16278 | 0.0306 | -3.7468
-13 | -0.5997 | 0.15561 | 0.0282 | -3.8539
-12.5 | -0.5908 | 0.14819 | 0.0257 | -3.9868
-12 | -0.5819 | 0.14075 | 0.0232 | -4.1343
-11.5 | -0.5831 | 0.13005 | 0.0197 | -4.4837
-11 | -0.5749 | 0.12318 | 0.0173 | -4.6672
-10.5 | -0.5642 | 0.11722 | 0.015 | -4.8132
-10 | -0.5553 | 0.11043 | 0.0122 | -5.0285
-9.5 | -0.5481 | 0.10317 | 0.0091 | -5.3126
-9 | -0.5415 | 0.09573 | 0.0056 | -5.6565
-8.5 | -0.5349 | 0.08791 | 0.0012 | -6.0846
-8 | -0.537 | 0.07957 | -0.0051 | -6.7488
-7.5 | -0.5344 | 0.07011 | -0.0138 | -7.6223
-5.5 | -0.4736 | 0.0106 | -0.0146 | -44.6792
-5 | -0.4032 | 0.00909 | -0.0178 | -44.3564
-4.5 | -0.3414 | 0.00722 | -0.0191 | -47.2853
-4 | -0.2865 | 0.00699 | -0.0186 | -40.9871
-3.5 | -0.2362 | 0.00684 | -0.017 | -34.5322
-3 | -0.1861 | 0.00649 | -0.0154 | -28.6749
-2.5 | -0.1345 | 0.0064 | -0.0143 | -21.0156
-2 | -0.0812 | 0.00648 | -0.0136 | -12.5309
-1.5 | -0.0285 | 0.00642 | -0.0128 | -4.4393
-1 | 0.0251 | 0.00647 | -0.0122 | 3.8794
-0.5 | 0.0787 | 0.00659 | -0.0116 | 11.9423
0 | 0.1328 | 0.00667 | -0.0112 | 19.91
0.5 | 0.1866 | 0.00671 | -0.0107 | 27.8092
1 | 0.2302 | 0.0053 | -0.0088 | 43.434
1.5 | 0.2753 | 0.00478 | -0.0063 | 57.5941
2 | 0.3335 | 0.0048 | -0.0065 | 69.4792
2.5 | 0.4104 | 0.00502 | -0.0111 | 81.753
3 | 0.473 | 0.0052 | -0.0125 | 90.9615
3.5 | 0.5383 | 0.00537 | -0.0146 | 100.2421
4 | 0.604 | 0.00556 | -0.0168 | 108.6331
4.5 | 0.6691 | 0.00581 | -0.019 | 115.1635
5 | 0.7219 | 0.00608 | -0.0183 | 118.7336
5.5 | 0.7703 | 0.00645 | -0.0168 | 119.4264
6 | 0.8181 | 0.00694 | -0.0152 | 117.8818
6.5 | 0.8639 | 0.00774 | -0.0133 | 111.615
7 | 0.9108 | 0.00848 | -0.0116 | 107.4057
7.5 | 0.9589 | 0.00911 | -0.0101 | 105.258
8 | 1.0078 | 0.00969 | -0.0088 | 104.0041
8.5 | 1.0556 | 0.01042 | -0.0073 | 101.3052
9 | 1.1044 | 0.01101 | -0.0061 | 100.3088
9.5 | 1.1517 | 0.01183 | -0.0046 | 97.3542
10 | 1.1977 | 0.01281 | -0.0031 | 93.4973
10.5 | 1.2445 | 0.01363 | -0.0017 | 91.3059
11 | 1.2904 | 0.01453 | -0.0003 | 88.8094
11.5 | 1.3333 | 0.01573 | 0.0015 | 84.7616
12 | 1.3677 | 0.0178 | 0.0043 | 76.8371
12.5 | 1.398 | 0.02002 | 0.0074 | 69.8302
13 | 1.4321 | 0.02158 | 0.01 | 66.3624
13.5 | 1.4588 | 0.02351 | 0.0133 | 62.0502
14 | 1.4739 | 0.02563 | 0.0181 | 57.5068
14.5 | 1.4713 | 0.02832 | 0.0242 | 51.9527
15 | 1.4565 | 0.03336 | 0.0266 | 43.6601
15.5 | 1.4321 | 0.04372 | 0.0201 | 32.7562
16 | 1.3627 | 0.06556 | 0.0045 | 20.7855
16.5 | 1.3047 | 0.08262 | -0.004 | 15.7916
17 | 1.1854 | 0.11007 | -0.0177 | 10.7695
17.5 | 1.1681 | 0.12107 | -0.0229 | 9.6481
18 | 1.1141 | 0.14065 | -0.0334 | 7.9211
18.5 | 1.0864 | 0.15605 | -0.0419 | 6.9619
19 | 1.0416 | 0.17716 | -0.054 | 5.8794

## 61. Re 3M Mach 0.25 (1)
BIGFOIL.COM POLAR EXPORT
NACA23007
NACA23007 |  |  |  | Cl Max: | 0.985 | at alpha= | 8.5 | deg
JavaFoil+Calcfoil stall+Eppler ext transition |  |  |  | L/D Max: | 100.968 | at alpha= | 6 | deg
Re: | 3000000 |  |  | Cd Min: | 0.00811 | at alpha= | 3 | deg
Mach: | 0.25 |  |  | Cl=0 at alpha= | -1.1441 | deg
|  |  |  | @ Cl=0.1, Cd= | 0.00993
|  |  |  | @ Cl=0.4, Cd= | 0.09883
|  |  |  | @ Cl=0.6, Cd= | 0.09883
alpha (deg) | Cl | Cd | Cm | Cl/Cd
-11.5 | -0.058 | 0.07932 | -0.003 | -0.725
-11 | -0.055 | 0.07445 | -0.003 | -0.736
-10.5 | -0.096 | 0.06983 | -0.003 | -1.375
-10 | -0.164 | 0.06643 | -0.004 | -2.474
-9.5 | -0.212 | 0.06255 | -0.004 | -3.389
-9 | -0.252 | 0.05927 | -0.004 | -4.255
-8.5 | -0.286 | 0.05591 | -0.004 | -5.119
-8 | -0.314 | 0.05264 | -0.004 | -5.958
-7.5 | -0.334 | 0.04964 | -0.004 | -6.723
-7 | -0.346 | 0.04656 | -0.004 | -7.425
-6.5 | -0.349 | 0.0443 | -0.004 | -7.883
-6 | -0.344 | 0.04159 | -0.004 | -8.278
-5.5 | -0.331 | 0.03917 | -0.004 | -8.453
-5 | -0.31 | 0.03717 | -0.004 | -8.346
-4.5 | -0.283 | 0.03504 | -0.004 | -8.078
-4 | -0.25 | 0.03307 | -0.004 | -7.568
-3.5 | -0.213 | 0.03074 | -0.005 | -6.939
-3 | -0.212 | 0.00918 | -0.009 | -23.095
-2.5 | -0.157 | 0.00904 | -0.01 | -17.412
-2 | -0.101 | 0.00896 | -0.01 | -11.234
-1.5 | -0.042 | 0.00889 | -0.01 | -4.767
-1 | 0.017 | 0.00887 | -0.01 | 1.892
-0.5 | 0.076 | 0.00965 | -0.01 | 7.919
0 | 0.136 | 0.01035 | -0.01 | 13.176
0.5 | 0.196 | 0.00814 | -0.011 | 24.103
1 | 0.256 | 0.00869 | -0.011 | 29.452
1.5 | 0.315 | 0.00846 | -0.011 | 37.275
2 | 0.375 | 0.00829 | -0.011 | 45.219
2.5 | 0.434 | 0.00815 | -0.011 | 53.275
3 | 0.494 | 0.00811 | -0.011 | 60.826
3.5 | 0.553 | 0.00929 | -0.012 | 59.457
4 | 0.611 | 0.00921 | -0.012 | 66.376
4.5 | 0.669 | 0.00882 | -0.012 | 75.864
5 | 0.725 | 0.00852 | -0.012 | 85.087
5.5 | 0.779 | 0.0083 | -0.013 | 93.871
6 | 0.829 | 0.00821 | -0.013 | 100.968
6.5 | 0.876 | 0.00989 | -0.013 | 88.586
7 | 0.916 | 0.01015 | -0.013 | 90.194
7.5 | 0.948 | 0.01069 | -0.013 | 88.69
8 | 0.972 | 0.01108 | -0.014 | 87.732
8.5 | 0.985 | 0.01193 | -0.014 | 82.542
9 | 0.983 | 0.01302 | -0.014 | 75.538
9.5 | 0.963 | 0.01446 | -0.014 | 66.614
10 | 0.907 | 0.01823 | -0.014 | 49.781
10.5 | 0.817 | 0.02973 | -0.013 | 27.496
11 | 0.722 | 0.04883 | -0.012 | 14.777
11.5 | 0.643 | 0.06128 | -0.011 | 10.49
12 | 0.561 | 0.0737 | -0.01 | 7.608
12.5 | 0.476 | 0.08441 | -0.009 | 5.638
13 | 0.389 | 0.09252 | -0.009 | 4.207
13.5 | 0.298 | 0.09883 | -0.009 | 3.011

## 62. Re 3M Mach 0.25 (2)
BIGFOIL.COM POLAR EXPORT
NACA23007
NACA23007 |  |  |  | Cl Max: | 1.3468 | at alpha= | 12 | deg
XFOIL ncrit=9 |  |  |  | L/D Max: | 120.636 | at alpha= | 5.5 | deg
Re: | 3000000 |  |  | Cd Min: | 0.15729 | at alpha= | 17 | deg
Mach: | 0.25 |  |  | Cl=0 at alpha= | -1.2338 | deg
|  |  |  | @ Cl=0.1, Cd= | 0.0066973
|  |  |  | @ Cl=0.4, Cd= | 0.0049986
|  |  |  | @ Cl=0.6, Cd= | 0.0055935
alpha (deg) | Cl | Cd | Cm | Cl/Cd
-5.5 | -0.4498 | 0.03432 | -0.0228 | -13.1061
-5 | -0.393 | 0.02373 | -0.0245 | -16.5613
-4.5 | -0.3497 | 0.00831 | -0.0218 | -42.0818
-4 | -0.2956 | 0.00744 | -0.0203 | -39.7312
-3.5 | -0.244 | 0.00712 | -0.0183 | -34.2697
-3 | -0.191 | 0.00697 | -0.0167 | -27.4032
-2.5 | -0.1392 | 0.00652 | -0.015 | -21.3497
-2 | -0.0842 | 0.00654 | -0.0142 | -12.8746
-1 | 0.0257 | 0.00656 | -0.0125 | 3.9177
-0.5 | 0.081 | 0.00667 | -0.0119 | 12.1439
0 | 0.1367 | 0.00675 | -0.0114 | 20.2519
0.5 | 0.1923 | 0.0068 | -0.0108 | 28.2794
1 | 0.2378 | 0.00542 | -0.0089 | 43.8745
1.5 | 0.284 | 0.00486 | -0.0063 | 58.4362
2 | 0.3424 | 0.00484 | -0.0061 | 70.7438
2.5 | 0.4223 | 0.00506 | -0.0109 | 83.4585
3 | 0.4877 | 0.00526 | -0.0124 | 92.7186
3.5 | 0.5544 | 0.00546 | -0.0143 | 101.5385
4 | 0.6227 | 0.00566 | -0.0165 | 110.0177
4.5 | 0.6905 | 0.0059 | -0.0185 | 117.0339
5 | 0.7459 | 0.0062 | -0.0178 | 120.3065
5.5 | 0.7962 | 0.0066 | -0.016 | 120.6364
6 | 0.8452 | 0.00723 | -0.0139 | 116.9018
6.5 | 0.8922 | 0.00816 | -0.0116 | 109.3382
7 | 0.9419 | 0.00889 | -0.0096 | 105.9505
7.5 | 0.9927 | 0.00955 | -0.0077 | 103.9476
8 | 1.0432 | 0.01032 | -0.0057 | 101.0853
8.5 | 1.0942 | 0.01104 | -0.0039 | 99.1123
9 | 1.1439 | 0.01198 | -0.0017 | 95.4841
9.5 | 1.1909 | 0.01328 | 0.0008 | 89.6762
10 | 1.2387 | 0.01443 | 0.0031 | 85.842
10.5 | 1.2825 | 0.01601 | 0.0059 | 80.1062
11 | 1.3215 | 0.01797 | 0.0092 | 73.5392
11.5 | 1.3425 | 0.02137 | 0.0142 | 62.8217
12 | 1.3468 | 0.02541 | 0.0204 | 53.0028
12.5 | 1.327 | 0.0295 | 0.0282 | 44.9831
13 | 1.3165 | 0.03529 | 0.0285 | 37.3052
13.5 | 1.28 | 0.05133 | 0.0143 | 24.9367
14 | 1.2283 | 0.06903 | 0.0031 | 17.7937
14.5 | 1.169 | 0.0857 | -0.0056 | 13.6406
15 | 1.1139 | 0.1018 | -0.0136 | 10.942
16 | 1.0583 | 0.128 | -0.0261 | 8.268
16.5 | 1.0261 | 0.14366 | -0.0343 | 7.1426
17 | 1.0083 | 0.15729 | -0.0416 | 6.4105

## 63. Re 3M Mach 0.50 (1)
BIGFOIL.COM POLAR EXPORT
NACA23007
NACA23007 |  |  |  | Cl Max: | 1.139 | at alpha= | 20 | deg
JavaFoil+Calcfoil stall+Eppler ext transition |  |  |  | L/D Max: | 89.373 | at alpha= | 5.5 | deg
Re: | 3000000 |  |  | Cd Min: | 0.00823 | at alpha= | 2.5 | deg
Mach: | 0.5 |  |  | Cl=0 at alpha= | -1.1439 | deg
|  |  |  | @ Cl=0.1, Cd= | 0.0097254
|  |  |  | @ Cl=0.4, Cd= | 0.0083228
|  |  |  | @ Cl=0.6, Cd= | 0.0087877
alpha (deg) | Cl | Cd | Cm | Cl/Cd
-20 | -0.963 | 0.16976 | -0.004 | -5.672
-19.5 | -0.939 | 0.14469 | -0.004 | -6.488
-19 | -0.915 | 0.13655 | -0.004 | -6.697
-18.5 | -0.889 | 0.14741 | -0.004 | -6.029
-18 | -0.864 | 0.13359 | -0.004 | -6.47
-17.5 | -0.84 | 0.14143 | -0.004 | -5.938
-17 | -0.815 | 0.13708 | -0.004 | -5.948
-16.5 | -0.79 | 0.12372 | -0.004 | -6.383
-16 | -0.765 | 0.11207 | -0.004 | -6.827
-15.5 | -0.74 | 0.10406 | -0.004 | -7.115
-15 | -0.715 | 0.11679 | -0.004 | -6.119
-14.5 | -0.69 | 0.10095 | -0.004 | -6.831
-14 | -0.665 | 0.09257 | -0.004 | -7.182
-13.5 | -0.64 | 0.08622 | -0.004 | -7.421
-13 | -0.614 | 0.09099 | -0.004 | -6.746
-12.5 | -0.589 | 0.08151 | -0.004 | -7.222
-12 | -0.564 | 0.07533 | -0.004 | -7.481
-11.5 | -0.537 | 0.08093 | -0.004 | -6.642
-11 | -0.512 | 0.07093 | -0.004 | -7.219
-10.5 | -0.487 | 0.06515 | -0.004 | -7.47
-10 | -0.461 | 0.06484 | -0.004 | -7.107
-9.5 | -0.435 | 0.06184 | -0.004 | -7.037
-9 | -0.41 | 0.05594 | -0.004 | -7.322
-8.5 | -0.384 | 0.0551 | -0.004 | -6.965
-8 | -0.358 | 0.05132 | -0.004 | -6.974
-7.5 | -0.332 | 0.04782 | -0.004 | -6.945
-7 | -0.306 | 0.04645 | -0.004 | -6.593
-6.5 | -0.28 | 0.04331 | -0.004 | -6.473
-6 | -0.254 | 0.04243 | -0.004 | -5.992
-5.5 | -0.228 | 0.03938 | -0.004 | -5.796
-5 | -0.202 | 0.03843 | -0.004 | -5.261
-4.5 | -0.176 | 0.03639 | -0.004 | -4.839
-4 | -0.15 | 0.03494 | -0.004 | -4.293
-3.5 | -0.206 | 0.03377 | -0.004 | -6.096
-3 | -0.179 | 0.03224 | -0.004 | -5.542
-2.5 | -0.138 | 0.02998 | -0.005 | -4.588
-2 | -0.111 | 0.00966 | -0.011 | -11.472
-1.5 | -0.047 | 0.00958 | -0.011 | -4.91
-1 | 0.019 | 0.00953 | -0.011 | 1.96
-0.5 | 0.085 | 0.0096 | -0.011 | 8.884
0 | 0.152 | 0.01016 | -0.012 | 15
0.5 | 0.219 | 0.01079 | -0.012 | 20.312
1 | 0.286 | 0.00849 | -0.012 | 33.671
1.5 | 0.352 | 0.00833 | -0.012 | 42.31
2 | 0.419 | 0.00832 | -0.012 | 50.349
2.5 | 0.485 | 0.00823 | -0.013 | 58.887
3 | 0.551 | 0.00826 | -0.013 | 66.707
3.5 | 0.616 | 0.00896 | -0.013 | 68.789
4 | 0.682 | 0.00905 | -0.013 | 75.358
4.5 | 0.745 | 0.01 | -0.014 | 74.464
5 | 0.804 | 0.00972 | -0.014 | 82.779
5.5 | 0.858 | 0.0096 | -0.014 | 89.373
6 | 0.902 | 0.01176 | -0.014 | 76.665
6.5 | 0.926 | 0.01167 | -0.014 | 79.366
7 | 0.897 | 0.0127 | -0.015 | 70.665
7.5 | 0.559 | 0.01491 | -0.015 | 37.492
8 | 0.58 | 0.01725 | -0.015 | 33.601
8.5 | 0.588 | 0.02339 | -0.014 | 25.155
9 | 0.562 | 0.05053 | -0.011 | 11.121
9.5 | 0.569 | 0.06497 | -0.008 | 8.759
10 | 0.595 | 0.06862 | -0.008 | 8.665
10.5 | 0.645 | 0.05977 | -0.012 | 10.79
11 | 0.648 | 0.07988 | -0.008 | 8.114
11.5 | 0.674 | 0.08461 | -0.008 | 7.962
12 | 0.702 | 0.08643 | -0.009 | 8.119
12.5 | 0.73 | 0.08849 | -0.009 | 8.251
13 | 0.755 | 0.10556 | -0.009 | 7.153
13.5 | 0.783 | 0.10264 | -0.01 | 7.624
14 | 0.81 | 0.11406 | -0.01 | 7.103
14.5 | 0.837 | 0.11798 | -0.01 | 7.098
15 | 0.865 | 0.12267 | -0.01 | 7.048
15.5 | 0.893 | 0.12712 | -0.011 | 7.024
16 | 0.919 | 0.13152 | -0.011 | 6.991
16.5 | 0.948 | 0.13615 | -0.012 | 6.96
17 | 0.974 | 0.14154 | -0.012 | 6.885
17.5 | 1.002 | 0.14561 | -0.012 | 6.884
18 | 1.029 | 0.15103 | -0.012 | 6.815
18.5 | 1.057 | 0.15203 | -0.013 | 6.956
19 | 1.084 | 0.15899 | -0.013 | 6.818
19.5 | 1.114 | 0.16602 | -0.014 | 6.708
20 | 1.139 | 0.16657 | -0.014 | 6.839

## 64. Re 3M Mach 0.50 (2)
BIGFOIL.COM POLAR EXPORT
NACA23007
NACA23007 |  |  |  | Cl Max: | 1.1671 | at alpha= | 8 | deg
XFOIL ncrit=9 |  |  |  | L/D Max: | 125.735 | at alpha= | 5 | deg
Re: | 3000000 |  |  | Cd Min: | 0.27943 | at alpha= | -20 | deg
Mach: | 0.5 |  |  | Cl=0 at alpha= | -1.2237 | deg
|  |  |  | @ Cl=0.1, Cd= | 0.0069976
|  |  |  | @ Cl=0.4, Cd= | 0.0050912
|  |  |  | @ Cl=0.6, Cd= | 0.0056863
alpha (deg) | Cl | Cd | Cm | Cl/Cd
-20 | -0.8916 | 0.27943 | 0.0906 | -3.1908
-19.5 | -0.8701 | 0.2713 | 0.0857 | -3.2072
-19 | -0.8486 | 0.263 | 0.0809 | -3.2266
-18.5 | -0.827 | 0.25457 | 0.0762 | -3.2486
-18 | -0.8055 | 0.24629 | 0.0715 | -3.2705
-17.5 | -0.7858 | 0.23777 | 0.0671 | -3.3049
-17 | -0.7648 | 0.2303 | 0.0627 | -3.3209
-16.5 | -0.7434 | 0.22255 | 0.0584 | -3.3404
-16 | -0.7221 | 0.21442 | 0.0543 | -3.3677
-15.5 | -0.7013 | 0.20643 | 0.0502 | -3.3973
-15 | -0.6812 | 0.19834 | 0.0462 | -3.4345
-14.5 | -0.6618 | 0.19038 | 0.0423 | -3.4762
-14 | -0.6432 | 0.18236 | 0.0387 | -3.5271
-13.5 | -0.6258 | 0.17433 | 0.0351 | -3.5897
-13 | -0.6089 | 0.16644 | 0.0318 | -3.6584
-12.5 | -0.5933 | 0.1585 | 0.0287 | -3.7432
-12 | -0.5788 | 0.15072 | 0.0257 | -3.8402
-11.5 | -0.5659 | 0.14249 | 0.0228 | -3.9715
-11 | -0.5563 | 0.13454 | 0.0202 | -4.1348
-10.5 | -0.5424 | 0.12796 | 0.0179 | -4.2388
-10 | -0.5286 | 0.12013 | 0.0149 | -4.4002
-9.5 | -0.5175 | 0.11254 | 0.012 | -4.5984
-9 | -0.5065 | 0.10507 | 0.009 | -4.8206
-8.5 | -0.496 | 0.09758 | 0.0059 | -5.083
-8 | -0.4874 | 0.08984 | 0.0025 | -5.4252
-7.5 | -0.4792 | 0.08224 | -0.0011 | -5.8268
-7 | -0.4732 | 0.07458 | -0.0055 | -6.3449
-6.5 | -0.4763 | 0.06689 | -0.0113 | -7.1206
-6 | -0.4692 | 0.05824 | -0.0175 | -8.0563
-5.5 | -0.457 | 0.05008 | -0.0212 | -9.1254
-5 | -0.4087 | 0.03983 | -0.0294 | -10.2611
-4.5 | -0.3398 | 0.02924 | -0.0368 | -11.6211
-4 | -0.3014 | 0.02316 | -0.0327 | -13.0138
-3.5 | -0.256 | 0.0185 | -0.0285 | -13.8378
-3 | -0.2073 | 0.01244 | -0.0238 | -16.664
-2.5 | -0.1545 | 0.00815 | -0.02 | -18.9571
-2 | -0.0963 | 0.00716 | -0.0173 | -13.4497
-1.5 | -0.0342 | 0.00707 | -0.0156 | -4.8373
-1 | 0.0277 | 0.00692 | -0.0141 | 4.0029
-0.5 | 0.0904 | 0.00699 | -0.013 | 12.9328
0 | 0.1539 | 0.00704 | -0.0122 | 21.8608
0.5 | 0.2177 | 0.00707 | -0.0115 | 30.7921
1 | 0.2725 | 0.00598 | -0.0096 | 45.5686
1.5 | 0.3235 | 0.00517 | -0.0064 | 62.5725
2 | 0.3847 | 0.00505 | -0.0046 | 76.1782
2.5 | 0.4738 | 0.00529 | -0.0091 | 89.5652
3 | 0.5526 | 0.00553 | -0.0112 | 99.9277
3.5 | 0.6284 | 0.00578 | -0.0124 | 108.7197
4 | 0.7087 | 0.00605 | -0.0143 | 117.1405
4.5 | 0.7892 | 0.00636 | -0.0159 | 124.0881
5 | 0.855 | 0.0068 | -0.0141 | 125.7353
5.5 | 0.9125 | 0.00753 | -0.0104 | 121.1819
6 | 0.9664 | 0.00879 | -0.006 | 109.9431
6.5 | 1.0261 | 0.00974 | -0.0018 | 105.3491
7 | 1.0863 | 0.01091 | 0.003 | 99.5692
7.5 | 1.1369 | 0.01317 | 0.0093 | 86.325
8 | 1.1671 | 0.01708 | 0.0177 | 68.3314
8.5 | 1.1651 | 0.02291 | 0.0266 | 50.8555
9 | 1.132 | 0.0291 | 0.0344 | 38.9003
9.5 | 1.1001 | 0.04164 | 0.0234 | 26.4193
10 | 1.0673 | 0.05646 | 0.0118 | 18.9036
10.5 | 1.0342 | 0.06852 | 0.0046 | 15.0934
11 | 1.0026 | 0.08037 | -0.0021 | 12.4748
11.5 | 0.9738 | 0.09212 | -0.0083 | 10.571
12 | 0.947 | 0.10426 | -0.0145 | 9.0831
12.5 | 0.928 | 0.11616 | -0.0203 | 7.989
13 | 0.9096 | 0.12878 | -0.0268 | 7.0632

## 65. Re 4M Mach 0.00 (1)
BIGFOIL.COM POLAR EXPORT
NACA23007
NACA23007 |  |  |  | Cl Max: | 1.023 | at alpha= | 9.5 | deg
JavaFoil+Calcfoil stall+Eppler ext transition |  |  |  | L/D Max: | 105.554 | at alpha= | 6 | deg
Re: | 4000000 |  |  | Cd Min: | 0.00764 | at alpha= | 6 | deg
Mach: | 0 |  |  | Cl=0 at alpha= | -1.1403 | deg
|  |  |  | @ Cl=0.1, Cd= | 0.010998
|  |  |  | @ Cl=0.4, Cd= | 0.007899
|  |  |  | @ Cl=0.6, Cd= | 0.0085743
alpha (deg) | Cl | Cd | Cm | Cl/Cd
-13.5 | -0.299 | 0.094 | -0.003 | -3.186
-13 | -0.315 | 0.08898 | -0.003 | -3.541
-12.5 | -0.33 | 0.08493 | -0.003 | -3.884
-12 | -0.345 | 0.08037 | -0.003 | -4.287
-11.5 | -0.359 | 0.07584 | -0.003 | -4.731
-11 | -0.372 | 0.07141 | -0.003 | -5.214
-10.5 | -0.385 | 0.06764 | -0.003 | -5.687
-10 | -0.395 | 0.06406 | -0.003 | -6.173
-9.5 | -0.404 | 0.06032 | -0.003 | -6.701
-9 | -0.41 | 0.05701 | -0.003 | -7.197
-8.5 | -0.413 | 0.05365 | -0.003 | -7.705
-8 | -0.413 | 0.05058 | -0.004 | -8.159
-7.5 | -0.408 | 0.04802 | -0.004 | -8.492
-7 | -0.399 | 0.04498 | -0.004 | -8.865
-6.5 | -0.385 | 0.04231 | -0.004 | -9.095
-6 | -0.366 | 0.04004 | -0.004 | -9.143
-5.5 | -0.343 | 0.03779 | -0.004 | -9.07
-5 | -0.315 | 0.03561 | -0.004 | -8.851
-4.5 | -0.284 | 0.03323 | -0.005 | -8.547
-4 | -0.307 | 0.0092 | -0.009 | -33.374
-3.5 | -0.259 | 0.00908 | -0.009 | -28.488
-3 | -0.207 | 0.00888 | -0.009 | -23.312
-2.5 | -0.153 | 0.00872 | -0.009 | -17.572
-2 | -0.098 | 0.00866 | -0.009 | -11.279
-1.5 | -0.041 | 0.01031 | -0.01 | -3.987
-1 | 0.016 | 0.00938 | -0.01 | 1.733
-0.5 | 0.074 | 0.01011 | -0.01 | 7.327
0 | 0.132 | 0.01209 | -0.01 | 10.924
0.5 | 0.19 | 0.00876 | -0.01 | 21.699
1 | 0.248 | 0.00843 | -0.01 | 29.376
1.5 | 0.305 | 0.00969 | -0.011 | 31.529
2 | 0.363 | 0.00795 | -0.011 | 45.655
2.5 | 0.421 | 0.00787 | -0.011 | 53.418
3 | 0.478 | 0.00926 | -0.011 | 51.638
3.5 | 0.535 | 0.00876 | -0.011 | 61.099
4 | 0.592 | 0.00863 | -0.012 | 68.638
4.5 | 0.648 | 0.00824 | -0.012 | 78.68
5 | 0.703 | 0.00796 | -0.012 | 88.378
5.5 | 0.756 | 0.00774 | -0.012 | 97.66
6 | 0.806 | 0.00764 | -0.012 | 105.554
6.5 | 0.854 | 0.00903 | -0.013 | 94.558
7 | 0.897 | 0.00919 | -0.013 | 97.605
7.5 | 0.934 | 0.00961 | -0.013 | 97.283
8 | 0.967 | 0.00988 | -0.013 | 97.899
8.5 | 0.993 | 0.01017 | -0.013 | 97.627
9 | 1.013 | 0.01057 | -0.014 | 95.796
9.5 | 1.023 | 0.01197 | -0.014 | 85.44
10 | 1.021 | 0.01286 | -0.014 | 79.445
10.5 | 1.004 | 0.01415 | -0.014 | 70.97
11 | 0.97 | 0.0167 | -0.014 | 58.047
11.5 | 0.917 | 0.02287 | -0.014 | 40.103
12 | 0.857 | 0.03441 | -0.013 | 24.898
12.5 | 0.801 | 0.04784 | -0.012 | 16.747
13 | 0.755 | 0.05881 | -0.012 | 12.831
13.5 | 0.712 | 0.06829 | -0.012 | 10.423
14 | 0.671 | 0.07666 | -0.012 | 8.758
14.5 | 0.631 | 0.08545 | -0.011 | 7.389

## 66. Re 4M Mach 0.00 (2)
BIGFOIL.COM POLAR EXPORT
NACA23007
NACA23007 |  |  |  | Cl Max: | 1.5838 | at alpha= | 16.5 | deg
XFOIL ncrit=9 |  |  |  | L/D Max: | 125.326 | at alpha= | 5.5 | deg
Re: | 4000000 |  |  | Cd Min: | 0.17462 | at alpha= | 20 | deg
Mach: | 0 |  |  | Cl=0 at alpha= | -1.2169 | deg
|  |  |  | @ Cl=0.1, Cd= | 0.0064396
|  |  |  | @ Cl=0.4, Cd= | 0.004673
|  |  |  | @ Cl=0.6, Cd= | 0.0052725
alpha (deg) | Cl | Cd | Cm | Cl/Cd
-8.5 | -0.7988 | 0.01501 | -0.0139 | -53.2179
-8 | -0.7554 | 0.01363 | -0.0117 | -55.4219
-7.5 | -0.7115 | 0.01254 | -0.0095 | -56.7384
-7 | -0.6499 | 0.0114 | -0.0112 | -57.0088
-6.5 | -0.5886 | 0.00993 | -0.0127 | -59.2749
-6 | -0.5265 | 0.00889 | -0.0143 | -59.2238
-5.5 | -0.4618 | 0.00782 | -0.0164 | -59.0537
-5 | -0.3936 | 0.00713 | -0.0192 | -55.2034
-4.5 | -0.3432 | 0.00668 | -0.0177 | -51.3772
-4 | -0.2931 | 0.00647 | -0.0163 | -45.3014
-3.5 | -0.2417 | 0.00637 | -0.0152 | -37.9435
-3 | -0.1895 | 0.00634 | -0.0144 | -29.8896
-2.5 | -0.1371 | 0.00618 | -0.0135 | -22.1845
-2 | -0.0838 | 0.00623 | -0.0129 | -13.451
-1.5 | -0.0304 | 0.00624 | -0.0123 | -4.8718
-1 | 0.0233 | 0.00633 | -0.0119 | 3.6809
-0.5 | 0.0772 | 0.00641 | -0.0114 | 12.0437
0 | 0.1312 | 0.00648 | -0.011 | 20.2469
0.5 | 0.1855 | 0.00651 | -0.0107 | 28.4946
1 | 0.2323 | 0.0054 | -0.0093 | 43.0185
2 | 0.3273 | 0.00455 | -0.0056 | 71.9341
2.5 | 0.3916 | 0.00465 | -0.0074 | 84.2151
3 | 0.461 | 0.00484 | -0.0105 | 95.2479
3.5 | 0.5211 | 0.00503 | -0.0114 | 103.5984
4 | 0.5854 | 0.00522 | -0.0134 | 112.1456
4.5 | 0.6494 | 0.00545 | -0.0154 | 119.156
5 | 0.7126 | 0.00577 | -0.0173 | 123.5009
5.5 | 0.7695 | 0.00614 | -0.0178 | 125.3257
6 | 0.8161 | 0.00668 | -0.0161 | 122.1707
6.5 | 0.8618 | 0.0074 | -0.0142 | 116.4595
7 | 0.9087 | 0.00803 | -0.0126 | 113.1631
7.5 | 0.9566 | 0.00859 | -0.0112 | 111.362
8 | 1.0053 | 0.00908 | -0.01 | 110.7159
8.5 | 1.0537 | 0.00964 | -0.0088 | 109.305
9 | 1.102 | 0.01021 | -0.0076 | 107.9334
9.5 | 1.1488 | 0.01101 | -0.0062 | 104.3415
10 | 1.1969 | 0.01157 | -0.0052 | 103.4486
10.5 | 1.244 | 0.01228 | -0.004 | 101.3029
11 | 1.2901 | 0.01306 | -0.0028 | 98.7825
11.5 | 1.3306 | 0.01455 | -0.0007 | 91.4502
12 | 1.375 | 0.01543 | 0.0006 | 89.1121
12.5 | 1.4175 | 0.01645 | 0.0021 | 86.1702
13 | 1.4578 | 0.0176 | 0.0038 | 82.8295
13.5 | 1.495 | 0.01893 | 0.0059 | 78.9752
14 | 1.5288 | 0.02039 | 0.0083 | 74.9779
14.5 | 1.558 | 0.02202 | 0.0112 | 70.7539
15 | 1.5782 | 0.02392 | 0.0151 | 65.9783
15.5 | 1.5813 | 0.02596 | 0.0214 | 60.9129
16 | 1.5795 | 0.02906 | 0.0256 | 54.3531
16.5 | 1.5838 | 0.03295 | 0.0263 | 48.0668
17 | 1.5544 | 0.04397 | 0.0194 | 35.3514
17.5 | 1.5272 | 0.05683 | 0.0105 | 26.8731
18 | 1.3818 | 0.08893 | -0.0067 | 15.5381
18.5 | 1.2657 | 0.11563 | -0.0196 | 10.9461
19 | 1.1741 | 0.14187 | -0.0336 | 8.2759
19.5 | 1.1428 | 0.15766 | -0.0426 | 7.2485
20 | 1.1111 | 0.17462 | -0.0528 | 6.363

## 67. Re 4M Mach 0.10 (1)
BIGFOIL.COM POLAR EXPORT
NACA23007
NACA23007 |  |  |  | Cl Max: | 1.018 | at alpha= | 9.5 | deg
JavaFoil+Calcfoil stall+Eppler ext transition |  |  |  | L/D Max: | 105.442 | at alpha= | 6 | deg
Re: | 4000000 |  |  | Cd Min: | 0.00768 | at alpha= | 6 | deg
Mach: | 0.1 |  |  | Cl=0 at alpha= | -1.1403 | deg
|  |  |  | @ Cl=0.1, Cd= | 0.011007
|  |  |  | @ Cl=0.4, Cd= | 0.0079317
|  |  |  | @ Cl=0.6, Cd= | 0.08837
alpha (deg) | Cl | Cd | Cm | Cl/Cd
-13 | -0.278 | 0.08969 | -0.003 | -3.102
-12.5 | -0.295 | 0.08523 | -0.003 | -3.462
-12 | -0.312 | 0.08034 | -0.003 | -3.883
-11.5 | -0.329 | 0.07613 | -0.003 | -4.317
-11 | -0.345 | 0.07157 | -0.003 | -4.819
-10.5 | -0.36 | 0.0683 | -0.003 | -5.272
-10 | -0.374 | 0.06439 | -0.003 | -5.805
-9.5 | -0.386 | 0.06047 | -0.003 | -6.376
-9 | -0.395 | 0.05728 | -0.003 | -6.89
-8.5 | -0.401 | 0.05365 | -0.003 | -7.466
-8 | -0.403 | 0.05072 | -0.004 | -7.938
-7.5 | -0.4 | 0.04829 | -0.004 | -8.288
-7 | -0.393 | 0.04516 | -0.004 | -8.709
-6.5 | -0.381 | 0.04246 | -0.004 | -8.978
-6 | -0.364 | 0.04019 | -0.004 | -9.055
-5.5 | -0.342 | 0.03799 | -0.004 | -8.994
-5 | -0.315 | 0.03584 | -0.004 | -8.784
-4.5 | -0.284 | 0.03351 | -0.004 | -8.476
-4 | -0.308 | 0.0092 | -0.009 | -33.49
-3.5 | -0.26 | 0.00912 | -0.009 | -28.481
-3 | -0.208 | 0.0089 | -0.009 | -23.361
-2.5 | -0.154 | 0.00877 | -0.009 | -17.532
-2 | -0.098 | 0.0087 | -0.009 | -11.278
-1.5 | -0.041 | 0.00977 | -0.01 | -4.227
-1 | 0.016 | 0.00943 | -0.01 | 1.732
-0.5 | 0.074 | 0.01013 | -0.01 | 7.343
0 | 0.133 | 0.01212 | -0.01 | 10.953
0.5 | 0.191 | 0.00878 | -0.01 | 21.746
1 | 0.249 | 0.00848 | -0.01 | 29.361
1.5 | 0.307 | 0.00972 | -0.011 | 31.57
2 | 0.365 | 0.00798 | -0.011 | 45.753
2.5 | 0.423 | 0.0079 | -0.011 | 53.526
3 | 0.48 | 0.0093 | -0.011 | 51.68
3.5 | 0.538 | 0.0088 | -0.011 | 61.112
4 | 0.595 | 0.00867 | -0.012 | 68.635
4.5 | 0.652 | 0.00828 | -0.012 | 78.689
5 | 0.707 | 0.008 | -0.012 | 88.344
5.5 | 0.759 | 0.00778 | -0.012 | 97.605
6 | 0.81 | 0.00768 | -0.012 | 105.442
6.5 | 0.857 | 0.00909 | -0.013 | 94.318
7 | 0.9 | 0.00926 | -0.013 | 97.167
7.5 | 0.937 | 0.00968 | -0.013 | 96.768
8 | 0.968 | 0.00997 | -0.013 | 97.169
8.5 | 0.993 | 0.01029 | -0.013 | 96.486
9 | 1.011 | 0.0107 | -0.014 | 94.436
9.5 | 1.018 | 0.01179 | -0.014 | 86.369
10 | 1.012 | 0.01315 | -0.014 | 76.962
10.5 | 0.989 | 0.01462 | -0.014 | 67.642
11 | 0.947 | 0.01772 | -0.014 | 53.432
11.5 | 0.881 | 0.02719 | -0.013 | 32.413
12 | 0.821 | 0.03919 | -0.013 | 20.948
12.5 | 0.765 | 0.05201 | -0.012 | 14.713
13 | 0.713 | 0.06481 | -0.012 | 11.006
13.5 | 0.67 | 0.07244 | -0.011 | 9.246
14 | 0.626 | 0.08094 | -0.011 | 7.73
14.5 | 0.583 | 0.08837 | -0.011 | 6.603

## 68. Re 4M Mach 0.10 (2)
BIGFOIL.COM POLAR EXPORT
NACA23007
NACA23007 |  |  |  | Cl Max: | 1.5529 | at alpha= | 15 | deg
XFOIL ncrit=9 |  |  |  | L/D Max: | 125.478 | at alpha= | 5.5 | deg
Re: | 4000000 |  |  | Cd Min: | 0.18632 | at alpha= | 20 | deg
Mach: | 0.1 |  |  | Cl=0 at alpha= | -1.2167 | deg
|  |  |  | @ Cl=0.1, Cd= | 0.0064489
|  |  |  | @ Cl=0.4, Cd= | 0.0047128
|  |  |  | @ Cl=0.6, Cd= | 0.00527
alpha (deg) | Cl | Cd | Cm | Cl/Cd
-10 | -0.5684 | 0.10712 | 0.0119 | -5.3062
-9.5 | -0.5615 | 0.1 | 0.0087 | -5.615
-7.5 | -0.7113 | 0.01431 | -0.0112 | -49.7065
-7 | -0.6524 | 0.01277 | -0.0121 | -51.0885
-6.5 | -0.5915 | 0.01071 | -0.0135 | -55.2288
-6 | -0.5292 | 0.0094 | -0.015 | -56.2979
-5.5 | -0.4644 | 0.00807 | -0.0169 | -57.5465
-5 | -0.3958 | 0.00726 | -0.0196 | -54.5179
-4.5 | -0.3441 | 0.007 | -0.0184 | -49.1571
-4 | -0.295 | 0.00651 | -0.0166 | -45.3149
-3.5 | -0.2432 | 0.00641 | -0.0155 | -37.9407
-3 | -0.1906 | 0.00636 | -0.0145 | -29.9686
-2.5 | -0.138 | 0.0062 | -0.0136 | -22.2581
-2 | -0.0843 | 0.00624 | -0.013 | -13.5096
-1.5 | -0.0306 | 0.00625 | -0.0124 | -4.896
-1 | 0.0234 | 0.00634 | -0.0119 | 3.6909
-0.5 | 0.0776 | 0.00642 | -0.0115 | 12.0872
0 | 0.1319 | 0.00649 | -0.0111 | 20.3236
0.5 | 0.1865 | 0.00652 | -0.0107 | 28.6043
1 | 0.2337 | 0.00542 | -0.0094 | 43.1181
1.5 | 0.2817 | 0.00483 | -0.0078 | 58.323
2 | 0.3292 | 0.00456 | -0.0056 | 72.193
3 | 0.4636 | 0.00485 | -0.0104 | 95.5876
3.5 | 0.5242 | 0.00504 | -0.0114 | 104.0079
4 | 0.5888 | 0.00523 | -0.0134 | 112.5813
4.5 | 0.6532 | 0.00546 | -0.0154 | 119.6337
5 | 0.7169 | 0.00579 | -0.0172 | 123.8169
5.5 | 0.7742 | 0.00617 | -0.0177 | 125.4781
6 | 0.8209 | 0.00675 | -0.0158 | 121.6148
6.5 | 0.8669 | 0.00748 | -0.0139 | 115.8957
7 | 0.9143 | 0.00811 | -0.0123 | 112.7374
7.5 | 0.9628 | 0.00866 | -0.0108 | 111.1778
8 | 1.0117 | 0.00918 | -0.0095 | 110.207
8.5 | 1.0608 | 0.00973 | -0.0082 | 109.0236
9 | 1.1094 | 0.01035 | -0.0069 | 107.1884
9.5 | 1.1568 | 0.01114 | -0.0054 | 103.842
10 | 1.2053 | 0.01174 | -0.0043 | 102.6661
10.5 | 1.2525 | 0.01252 | -0.0029 | 100.0399
11 | 1.298 | 0.01348 | -0.0014 | 96.2908
11.5 | 1.3391 | 0.01495 | 0.0007 | 89.5719
12 | 1.3832 | 0.01594 | 0.0023 | 86.7754
12.5 | 1.4243 | 0.01716 | 0.0042 | 83.0012
13 | 1.4632 | 0.01848 | 0.0063 | 79.1775
13.5 | 1.4978 | 0.02006 | 0.0089 | 74.666
14 | 1.5279 | 0.02178 | 0.0119 | 70.1515
14.5 | 1.5512 | 0.0237 | 0.0156 | 65.4515
15 | 1.5529 | 0.02595 | 0.0223 | 59.842
15.5 | 1.5493 | 0.02921 | 0.0268 | 53.0401
16 | 1.54 | 0.03496 | 0.0265 | 44.0503
16.5 | 1.5327 | 0.04323 | 0.0209 | 35.4545
17 | 1.4171 | 0.07211 | 0.0016 | 19.6519
17.5 | 1.3751 | 0.08588 | -0.0048 | 16.0119
18 | 1.2417 | 0.11511 | -0.0192 | 10.7871
18.5 | 1.1861 | 0.13349 | -0.0285 | 8.8853
19 | 1.1215 | 0.15629 | -0.0415 | 7.1758
19.5 | 1.1011 | 0.17041 | -0.0498 | 6.4615
20 | 1.0774 | 0.18632 | -0.0594 | 5.7825

## 69. Re 4M Mach 0.25 (1)
BIGFOIL.COM POLAR EXPORT
NACA23007
NACA23007 |  |  |  | Cl Max: | 0.985 | at alpha= | 8.5 | deg
JavaFoil+Calcfoil stall+Eppler ext transition |  |  |  | L/D Max: | 104.516 | at alpha= | 6 | deg
Re: | 4000000 |  |  | Cd Min: | 0.00793 | at alpha= | 3 | deg
Mach: | 0.25 |  |  | Cl=0 at alpha= | -1.1441 | deg
|  |  |  | @ Cl=0.1, Cd= | 0.00976
|  |  |  | @ Cl=0.4, Cd= | 0.09268
|  |  |  | @ Cl=0.6, Cd= | 0.09268
alpha (deg) | Cl | Cd | Cm | Cl/Cd
-11.5 | -0.058 | 0.07765 | -0.004 | -0.741
-11 | -0.055 | 0.07335 | -0.004 | -0.747
-10.5 | -0.096 | 0.06845 | -0.004 | -1.403
-10 | -0.164 | 0.06532 | -0.004 | -2.517
-9.5 | -0.212 | 0.06171 | -0.004 | -3.436
-9 | -0.252 | 0.05817 | -0.004 | -4.338
-8.5 | -0.286 | 0.05502 | -0.004 | -5.205
-8 | -0.314 | 0.05164 | -0.004 | -6.077
-7.5 | -0.334 | 0.0487 | -0.004 | -6.857
-7 | -0.346 | 0.04599 | -0.004 | -7.521
-6.5 | -0.349 | 0.0436 | -0.004 | -8.014
-6 | -0.344 | 0.04119 | -0.004 | -8.363
-5.5 | -0.331 | 0.03879 | -0.004 | -8.542
-5 | -0.311 | 0.03673 | -0.004 | -8.456
-4.5 | -0.283 | 0.03457 | -0.004 | -8.199
-4 | -0.251 | 0.03239 | -0.005 | -7.749
-3.5 | -0.264 | 0.00923 | -0.009 | -28.587
-3 | -0.212 | 0.00908 | -0.009 | -23.369
-2.5 | -0.157 | 0.00892 | -0.01 | -17.651
-2 | -0.101 | 0.00884 | -0.01 | -11.389
-1.5 | -0.042 | 0.00879 | -0.01 | -4.826
-1 | 0.017 | 0.0096 | -0.01 | 1.747
-0.5 | 0.076 | 0.00962 | -0.01 | 7.947
0 | 0.136 | 0.00997 | -0.01 | 13.675
0.5 | 0.196 | 0.00893 | -0.011 | 21.958
1 | 0.256 | 0.00863 | -0.011 | 29.648
1.5 | 0.315 | 0.0084 | -0.011 | 37.558
2 | 0.375 | 0.00814 | -0.011 | 46.044
2.5 | 0.434 | 0.00806 | -0.011 | 53.853
3 | 0.494 | 0.00793 | -0.011 | 62.25
3.5 | 0.553 | 0.00903 | -0.012 | 61.198
4 | 0.611 | 0.00891 | -0.012 | 68.594
4.5 | 0.669 | 0.00852 | -0.012 | 78.567
5 | 0.725 | 0.00822 | -0.012 | 88.227
5.5 | 0.779 | 0.00801 | -0.013 | 97.232
6 | 0.829 | 0.00793 | -0.013 | 104.516
6.5 | 0.876 | 0.00944 | -0.013 | 92.776
7 | 0.916 | 0.00968 | -0.013 | 94.588
7.5 | 0.948 | 0.01018 | -0.013 | 93.202
8 | 0.972 | 0.01052 | -0.014 | 92.39
8.5 | 0.985 | 0.0121 | -0.014 | 81.431
9 | 0.985 | 0.01153 | -0.014 | 85.435
9.5 | 0.969 | 0.0135 | -0.014 | 71.754
10 | 0.922 | 0.01578 | -0.014 | 58.447
10.5 | 0.843 | 0.02234 | -0.014 | 37.734
11 | 0.745 | 0.03703 | -0.013 | 20.13
11.5 | 0.656 | 0.05182 | -0.012 | 12.663
12 | 0.57 | 0.06461 | -0.011 | 8.825
12.5 | 0.484 | 0.07459 | -0.011 | 6.494
13 | 0.395 | 0.08457 | -0.01 | 4.665
13.5 | 0.3 | 0.09268 | -0.01 | 3.24

## 70. Re 4M Mach 0.25 (2)
BIGFOIL.COM POLAR EXPORT
NACA23007
NACA23007 |  |  |  | Cl Max: | 1.4005 | at alpha= | 12.5 | deg
XFOIL ncrit=9 |  |  |  | L/D Max: | 126.63 | at alpha= | 5.5 | deg
Re: | 4000000 |  |  | Cd Min: | 0.25631 | at alpha= | -20 | deg
Mach: | 0.25 |  |  | Cl=0 at alpha= | -1.215 | deg
|  |  |  | @ Cl=0.1, Cd= | 0.0064988
|  |  |  | @ Cl=0.4, Cd= | 0.004714
|  |  |  | @ Cl=0.6, Cd= | 0.0052674
alpha (deg) | Cl | Cd | Cm | Cl/Cd
-20 | -0.8126 | 0.25631 | 0.0754 | -3.1704
-19.5 | -0.7953 | 0.24955 | 0.0715 | -3.1869
-19 | -0.7781 | 0.24264 | 0.0676 | -3.2068
-18.5 | -0.761 | 0.23552 | 0.0638 | -3.2311
-18 | -0.7443 | 0.2285 | 0.0601 | -3.2573
-17.5 | -0.7281 | 0.22098 | 0.0565 | -3.2949
-17 | -0.7122 | 0.21392 | 0.053 | -3.3293
-16.5 | -0.699 | 0.20588 | 0.0495 | -3.3952
-16 | -0.684 | 0.19942 | 0.0465 | -3.4299
-15.5 | -0.6694 | 0.19293 | 0.0435 | -3.4697
-15 | -0.6552 | 0.18646 | 0.0407 | -3.5139
-14.5 | -0.6415 | 0.1798 | 0.038 | -3.5679
-14 | -0.6285 | 0.17286 | 0.0354 | -3.6359
-13.5 | -0.6156 | 0.16564 | 0.0329 | -3.7165
-13 | -0.6038 | 0.15842 | 0.0303 | -3.8114
-12.5 | -0.593 | 0.15094 | 0.0277 | -3.9287
-12 | -0.5829 | 0.14351 | 0.0252 | -4.0617
-11.5 | -0.5745 | 0.13547 | 0.0224 | -4.2408
-11 | -0.5683 | 0.12763 | 0.0198 | -4.4527
-10.5 | -0.5589 | 0.11946 | 0.0167 | -4.6786
-10 | -0.5584 | 0.1103 | 0.0132 | -5.0626
-9.5 | -0.55 | 0.10333 | 0.0102 | -5.3228
-9 | -0.542 | 0.09631 | 0.007 | -5.6277
-8.5 | -0.5341 | 0.08948 | 0.0035 | -5.9689
-8 | -0.531 | 0.08171 | -0.0012 | -6.4986
-7.5 | -0.5344 | 0.07342 | -0.0089 | -7.2787
-7 | -0.5243 | 0.06417 | -0.0162 | -8.1705
-6.5 | -0.5046 | 0.05594 | -0.0194 | -9.0204
-6 | -0.5008 | 0.0353 | -0.0223 | -14.187
-5 | -0.4059 | 0.00875 | -0.0228 | -46.3886
-4.5 | -0.3549 | 0.00765 | -0.0205 | -46.3922
-4 | -0.305 | 0.0068 | -0.0182 | -44.8529
-3.5 | -0.2513 | 0.00663 | -0.0167 | -37.9035
-2.5 | -0.1425 | 0.00635 | -0.0145 | -22.4409
-2 | -0.0873 | 0.00631 | -0.0136 | -13.8352
-1.5 | -0.0318 | 0.00633 | -0.0129 | -5.0237
-1 | 0.024 | 0.00641 | -0.0123 | 3.7441
-0.5 | 0.0798 | 0.00647 | -0.0118 | 12.3338
0 | 0.1359 | 0.00655 | -0.0113 | 20.7481
0.5 | 0.1922 | 0.00657 | -0.0109 | 29.2542
1.5 | 0.2905 | 0.00489 | -0.0078 | 59.407
2 | 0.3392 | 0.00462 | -0.0055 | 73.4199
2.5 | 0.4039 | 0.00472 | -0.0067 | 85.572
3 | 0.4776 | 0.00491 | -0.0102 | 97.2709
3.5 | 0.5411 | 0.00509 | -0.0113 | 106.3065
4 | 0.6075 | 0.00529 | -0.013 | 114.8393
4.5 | 0.6744 | 0.00556 | -0.0149 | 121.295
5 | 0.7409 | 0.00588 | -0.0167 | 126.0034
5.5 | 0.8003 | 0.00632 | -0.0169 | 126.6297
6 | 0.8478 | 0.00706 | -0.0146 | 120.085
6.5 | 0.8959 | 0.00782 | -0.0123 | 114.5652
7 | 0.9462 | 0.00843 | -0.0104 | 112.242
7.5 | 0.9974 | 0.00901 | -0.0085 | 110.6992
8 | 1.0486 | 0.00965 | -0.0066 | 108.6632
8.5 | 1.0998 | 0.01035 | -0.0048 | 106.2609
9 | 1.1495 | 0.01129 | -0.0026 | 101.8158
9.5 | 1.2004 | 0.01207 | -0.0006 | 99.4532
10 | 1.2495 | 0.01308 | 0.0016 | 95.5275
10.5 | 1.2922 | 0.01483 | 0.0047 | 87.1342
11 | 1.3312 | 0.01686 | 0.0081 | 78.9561
11.5 | 1.3658 | 0.01911 | 0.0119 | 71.4704
12 | 1.3947 | 0.02157 | 0.0161 | 64.6592
12.5 | 1.4005 | 0.02523 | 0.0223 | 55.5093
13 | 1.3924 | 0.02849 | 0.0294 | 48.8733
13.5 | 1.3663 | 0.0364 | 0.028 | 37.5357
14 | 1.332 | 0.05236 | 0.0139 | 25.4393
14.5 | 1.2789 | 0.06989 | 0.0032 | 18.2988
15 | 1.2108 | 0.08775 | -0.0063 | 13.7983
15.5 | 1.1588 | 0.10314 | -0.0139 | 11.2352
16 | 1.1139 | 0.1183 | -0.021 | 9.4159
16.5 | 1.0896 | 0.13069 | -0.0267 | 8.3373
17 | 1.0496 | 0.14758 | -0.0357 | 7.1121
17.5 | 1.042 | 0.1586 | -0.0416 | 6.57

## 71. Re 4M Mach 0.50 (1)
BIGFOIL.COM POLAR EXPORT
NACA23007
NACA23007 |  |  |  | Cl Max: | 1.139 | at alpha= | 20 | deg
JavaFoil+Calcfoil stall+Eppler ext transition |  |  |  | L/D Max: | 92.633 | at alpha= | 5.5 | deg
Re: | 4000000 |  |  | Cd Min: | 0.00805 | at alpha= | 2.5 | deg
Mach: | 0.5 |  |  | Cl=0 at alpha= | -1.1439 | deg
|  |  |  | @ Cl=0.1, Cd= | 0.0099966
|  |  |  | @ Cl=0.4, Cd= | 0.008217
|  |  |  | @ Cl=0.6, Cd= | 0.0085148
alpha (deg) | Cl | Cd | Cm | Cl/Cd
-20 | -0.963 | 0.15265 | -0.004 | -6.31
-19.5 | -0.939 | 0.14173 | -0.004 | -6.628
-19 | -0.915 | 0.1339 | -0.004 | -6.836
-18.5 | -0.889 | 0.14229 | -0.004 | -6.249
-18 | -0.865 | 0.13023 | -0.004 | -6.642
-17.5 | -0.841 | 0.1213 | -0.004 | -6.931
-17 | -0.816 | 0.11403 | -0.004 | -7.159
-16.5 | -0.79 | 0.11967 | -0.004 | -6.603
-16 | -0.766 | 0.10913 | -0.004 | -7.015
-15.5 | -0.741 | 0.10181 | -0.004 | -7.279
-15 | -0.715 | 0.11266 | -0.004 | -6.345
-14.5 | -0.69 | 0.09826 | -0.004 | -7.02
-14 | -0.665 | 0.09054 | -0.004 | -7.346
-13.5 | -0.64 | 0.08435 | -0.004 | -7.592
-13 | -0.614 | 0.08769 | -0.004 | -7.002
-12.5 | -0.589 | 0.07988 | -0.004 | -7.371
-12 | -0.564 | 0.07397 | -0.004 | -7.624
-11.5 | -0.538 | 0.0745 | -0.004 | -7.221
-11 | -0.512 | 0.06932 | -0.004 | -7.39
-10.5 | -0.487 | 0.06391 | -0.004 | -7.623
-10 | -0.461 | 0.06364 | -0.004 | -7.248
-9.5 | -0.436 | 0.05913 | -0.004 | -7.366
-9 | -0.41 | 0.05493 | -0.004 | -7.461
-8.5 | -0.384 | 0.05381 | -0.004 | -7.134
-8 | -0.358 | 0.05048 | -0.004 | -7.095
-7.5 | -0.332 | 0.04712 | -0.004 | -7.051
-7 | -0.306 | 0.04567 | -0.004 | -6.709
-6.5 | -0.281 | 0.04262 | -0.004 | -6.582
-6 | -0.254 | 0.04154 | -0.004 | -6.124
-5.5 | -0.228 | 0.03911 | -0.004 | -5.841
-5 | -0.202 | 0.03795 | -0.004 | -5.33
-4.5 | -0.176 | 0.036 | -0.004 | -4.894
-4 | -0.15 | 0.03463 | -0.004 | -4.334
-3.5 | -0.206 | 0.03346 | -0.004 | -6.156
-3 | -0.179 | 0.03194 | -0.005 | -5.599
-2.5 | -0.171 | 0.00964 | -0.011 | -17.696
-2 | -0.111 | 0.00951 | -0.011 | -11.651
-1.5 | -0.047 | 0.00942 | -0.011 | -4.994
-1 | 0.019 | 0.00943 | -0.011 | 1.981
-0.5 | 0.085 | 0.00986 | -0.011 | 8.65
0 | 0.152 | 0.01047 | -0.012 | 14.557
0.5 | 0.219 | 0.01034 | -0.012 | 21.189
1 | 0.286 | 0.00846 | -0.012 | 33.796
1.5 | 0.352 | 0.00826 | -0.012 | 42.657
2 | 0.419 | 0.0082 | -0.012 | 51.032
2.5 | 0.485 | 0.00805 | -0.013 | 60.206
3 | 0.551 | 0.00807 | -0.013 | 68.214
3.5 | 0.616 | 0.00866 | -0.013 | 71.216
4 | 0.682 | 0.00981 | -0.013 | 69.479
4.5 | 0.745 | 0.00964 | -0.014 | 77.246
5 | 0.804 | 0.00936 | -0.014 | 85.934
5.5 | 0.858 | 0.00926 | -0.014 | 92.633
6 | 0.902 | 0.0112 | -0.014 | 80.502
6.5 | 0.927 | 0.01209 | -0.014 | 76.654
7 | 0.899 | 0.01119 | -0.015 | 80.357
7.5 | 0.563 | 0.01388 | -0.015 | 40.586
8 | 0.588 | 0.0154 | -0.015 | 38.161
8.5 | 0.602 | 0.0192 | -0.015 | 31.363
9 | 0.582 | 0.039 | -0.013 | 14.925
9.5 | 0.596 | 0.04919 | -0.012 | 12.116
10 | 0.622 | 0.05303 | -0.012 | 11.728
10.5 | 0.656 | 0.05231 | -0.013 | 12.535
11 | 0.659 | 0.07324 | -0.011 | 8.997
11.5 | 0.675 | 0.08247 | -0.009 | 8.189
12 | 0.711 | 0.08091 | -0.011 | 8.792
12.5 | 0.749 | 0.07671 | -0.012 | 9.766
13 | 0.755 | 0.10164 | -0.009 | 7.432
13.5 | 0.784 | 0.09941 | -0.01 | 7.889
14 | 0.814 | 0.09926 | -0.011 | 8.197
14.5 | 0.838 | 0.11502 | -0.01 | 7.287
15 | 0.865 | 0.11213 | -0.011 | 7.717
15.5 | 0.893 | 0.12365 | -0.011 | 7.223
16 | 0.92 | 0.12559 | -0.011 | 7.323
16.5 | 0.948 | 0.1289 | -0.012 | 7.353
17 | 0.975 | 0.13609 | -0.012 | 7.163
17.5 | 1.003 | 0.13961 | -0.012 | 7.183
18 | 1.03 | 0.14442 | -0.013 | 7.131
18.5 | 1.058 | 0.14792 | -0.013 | 7.152
19 | 1.084 | 0.15182 | -0.013 | 7.143
19.5 | 1.115 | 0.15852 | -0.014 | 7.034
20 | 1.139 | 0.1615 | -0.014 | 7.055

## 72. Re 4M Mach 0.50 (2)
BIGFOIL.COM POLAR EXPORT
NACA23007
NACA23007 |  |  |  | Cl Max: | 1.1781 | at alpha= | 8 | deg
XFOIL ncrit=9 |  |  |  | L/D Max: | 132 | at alpha= | 5 | deg
Re: | 4000000 |  |  | Cd Min: | 0.27966 | at alpha= | -20 | deg
Mach: | 0.5 |  |  | Cl=0 at alpha= | -1.2052 | deg
|  |  |  | @ Cl=0.1, Cd= | 0.0067349
|  |  |  | @ Cl=0.4, Cd= | 0.0048582
|  |  |  | @ Cl=0.6, Cd= | 0.0053312
alpha (deg) | Cl | Cd | Cm | Cl/Cd
-20 | -0.8911 | 0.27966 | 0.0903 | -3.1864
-19.5 | -0.8696 | 0.27154 | 0.0855 | -3.2025
-19 | -0.8481 | 0.26326 | 0.0807 | -3.2215
-18.5 | -0.8265 | 0.25487 | 0.076 | -3.2428
-18 | -0.8051 | 0.24664 | 0.0714 | -3.2643
-17.5 | -0.784 | 0.2382 | 0.067 | -3.2914
-17 | -0.7629 | 0.22969 | 0.0625 | -3.3214
-16.5 | -0.7438 | 0.22149 | 0.0582 | -3.3582
-16 | -0.7235 | 0.21384 | 0.0542 | -3.3834
-15.5 | -0.7034 | 0.20633 | 0.0502 | -3.4091
-15 | -0.6836 | 0.19854 | 0.0464 | -3.4431
-14.5 | -0.6641 | 0.1907 | 0.0428 | -3.4824
-14 | -0.6453 | 0.18272 | 0.0393 | -3.5316
-13.5 | -0.628 | 0.17478 | 0.036 | -3.5931
-13 | -0.6115 | 0.16698 | 0.0328 | -3.6621
-12.5 | -0.5964 | 0.15911 | 0.0299 | -3.7484
-12 | -0.5823 | 0.15138 | 0.0271 | -3.8466
-11.5 | -0.4563 | 0.13092 | 0.017 | -3.4853
-11 | -0.5591 | 0.13556 | 0.0217 | -4.1244
-10.5 | -0.5494 | 0.12662 | 0.0185 | -4.339
-10 | -0.5366 | 0.11981 | 0.016 | -4.4788
-9.5 | -0.5245 | 0.11265 | 0.0133 | -4.656
-9 | -0.5128 | 0.10541 | 0.0105 | -4.8648
-8.5 | -0.4996 | 0.09791 | 0.0073 | -5.1026
-8 | -0.4906 | 0.09012 | 0.0038 | -5.4439
-7.5 | -0.4819 | 0.08251 | 0 | -5.8405
-7 | -0.4754 | 0.07485 | -0.0044 | -6.3514
-6.5 | -0.404 | 0.05124 | -0.0148 | -7.8845
-6 | -0.4748 | 0.05831 | -0.0171 | -8.1427
-5.5 | -0.4494 | 0.04734 | -0.0256 | -9.493
-5 | -0.3774 | 0.03556 | -0.0389 | -10.613
-4.5 | -0.3459 | 0.02946 | -0.0355 | -11.7413
-4 | -0.3077 | 0.02323 | -0.0314 | -13.2458
-3.5 | -0.2616 | 0.01772 | -0.0272 | -14.763
-3 | -0.2183 | 0.0092 | -0.0221 | -23.7283
-2.5 | -0.1607 | 0.00744 | -0.0191 | -21.5995
-2 | -0.1004 | 0.00681 | -0.0167 | -14.743
-1.5 | -0.0372 | 0.00673 | -0.0152 | -5.5275
-1 | 0.0259 | 0.00668 | -0.0139 | 3.8772
-0.5 | 0.0896 | 0.00673 | -0.0129 | 13.3135
0 | 0.1536 | 0.00676 | -0.0122 | 22.7219
0.5 | 0.2179 | 0.00677 | -0.0115 | 32.1861
1 | 0.2766 | 0.00604 | -0.0102 | 45.7947
1.5 | 0.3307 | 0.00517 | -0.0079 | 63.9652
2 | 0.3853 | 0.00484 | -0.005 | 79.6074
2.5 | 0.4578 | 0.00493 | -0.0057 | 92.86
3 | 0.541 | 0.00516 | -0.0088 | 104.845
3.5 | 0.6168 | 0.00538 | -0.01 | 114.6468
4 | 0.6926 | 0.00564 | -0.0109 | 122.8014
4.5 | 0.772 | 0.00599 | -0.0123 | 128.8815
5 | 0.8514 | 0.00645 | -0.0133 | 132
5.5 | 0.9167 | 0.0073 | -0.0113 | 125.5753
6 | 0.972 | 0.00838 | -0.0069 | 115.9905
6.5 | 1.0329 | 0.00917 | -0.0028 | 112.639
7 | 1.093 | 0.01029 | 0.002 | 106.2196
7.5 | 1.1474 | 0.01222 | 0.0082 | 93.8953
8 | 1.1781 | 0.01613 | 0.0168 | 73.0378
8.5 | 1.1774 | 0.02195 | 0.026 | 53.6401
9 | 1.1469 | 0.0281 | 0.0343 | 40.8149
9.5 | 1.1151 | 0.03972 | 0.025 | 28.074
10 | 1.0851 | 0.05503 | 0.0122 | 19.7183
10.5 | 1.0523 | 0.06713 | 0.0048 | 15.6756
11 | 1.0212 | 0.07891 | -0.0019 | 12.9413
11.5 | 0.9931 | 0.09054 | -0.0081 | 10.9686
12 | 0.9662 | 0.10242 | -0.014 | 9.4337
12.5 | 0.9432 | 0.11443 | -0.0198 | 8.2426
13 | 0.9258 | 0.12624 | -0.0254 | 7.3337

## 73. Re 5M Mach 0.00 (1)
BIGFOIL.COM POLAR EXPORT
NACA23007
NACA23007 |  |  |  | Cl Max: | 1.024 | at alpha= | 9.5 | deg
JavaFoil+Calcfoil stall+Eppler ext transition |  |  |  | L/D Max: | 107.97 | at alpha= | 6 | deg
Re: | 5000000 |  |  | Cd Min: | 0.00747 | at alpha= | 6 | deg
Mach: | 0 |  |  | Cl=0 at alpha= | -1.1403 | deg
|  |  |  | @ Cl=0.1, Cd= | 0.010968
|  |  |  | @ Cl=0.4, Cd= | 0.0084628
|  |  |  | @ Cl=0.6, Cd= | 0.0084143
alpha (deg) | Cl | Cd | Cm | Cl/Cd
-13.5 | -0.3 | 0.09268 | -0.003 | -3.232
-13 | -0.315 | 0.08821 | -0.003 | -3.574
-12.5 | -0.33 | 0.0837 | -0.003 | -3.943
-12 | -0.345 | 0.07889 | -0.003 | -4.369
-11.5 | -0.359 | 0.07503 | -0.003 | -4.784
-11 | -0.372 | 0.0706 | -0.003 | -5.276
-10.5 | -0.385 | 0.06671 | -0.003 | -5.769
-10 | -0.396 | 0.0633 | -0.003 | -6.25
-9.5 | -0.404 | 0.05929 | -0.003 | -6.82
-9 | -0.411 | 0.05617 | -0.004 | -7.308
-8.5 | -0.414 | 0.05299 | -0.004 | -7.805
-8 | -0.413 | 0.05007 | -0.004 | -8.245
-7.5 | -0.408 | 0.04745 | -0.004 | -8.599
-7 | -0.399 | 0.04445 | -0.004 | -8.976
-6.5 | -0.385 | 0.0419 | -0.004 | -9.193
-6 | -0.366 | 0.0396 | -0.004 | -9.253
-5.5 | -0.343 | 0.03741 | -0.004 | -9.175
-5 | -0.316 | 0.03512 | -0.004 | -8.994
-4.5 | -0.285 | 0.03216 | -0.005 | -8.873
-4 | -0.307 | 0.00915 | -0.009 | -33.564
-3.5 | -0.259 | 0.009 | -0.009 | -28.753
-3 | -0.207 | 0.0088 | -0.009 | -23.516
-2.5 | -0.153 | 0.00866 | -0.009 | -17.691
-2 | -0.098 | 0.01044 | -0.009 | -9.357
-1.5 | -0.041 | 0.01023 | -0.01 | -4.018
-1 | 0.016 | 0.01002 | -0.01 | 1.623
-0.5 | 0.074 | 0.01034 | -0.01 | 7.162
0 | 0.132 | 0.01174 | -0.01 | 11.251
0.5 | 0.19 | 0.00876 | -0.01 | 21.677
1 | 0.248 | 0.00995 | -0.01 | 24.906
1.5 | 0.305 | 0.00966 | -0.011 | 31.61
2 | 0.363 | 0.00956 | -0.011 | 37.965
2.5 | 0.421 | 0.00784 | -0.011 | 53.642
3 | 0.478 | 0.00917 | -0.011 | 52.16
3.5 | 0.535 | 0.00862 | -0.011 | 62.116
4 | 0.592 | 0.00847 | -0.012 | 69.902
4.5 | 0.648 | 0.00808 | -0.012 | 80.276
5 | 0.703 | 0.00779 | -0.012 | 90.299
5.5 | 0.756 | 0.00757 | -0.012 | 99.919
6 | 0.806 | 0.00747 | -0.012 | 107.97
6.5 | 0.854 | 0.00873 | -0.013 | 97.781
7 | 0.897 | 0.00887 | -0.013 | 101.051
7.5 | 0.934 | 0.00927 | -0.013 | 100.829
8 | 0.967 | 0.00944 | -0.013 | 102.411
8.5 | 0.993 | 0.0098 | -0.013 | 101.372
9 | 1.013 | 0.01016 | -0.014 | 99.686
9.5 | 1.024 | 0.01184 | -0.014 | 86.479
10 | 1.023 | 0.0123 | -0.014 | 83.214
10.5 | 1.009 | 0.0134 | -0.014 | 75.257
11 | 0.979 | 0.01526 | -0.014 | 64.14
11.5 | 0.932 | 0.0194 | -0.014 | 48.047
12 | 0.873 | 0.02852 | -0.013 | 30.597
12.5 | 0.814 | 0.04088 | -0.013 | 19.926
13 | 0.764 | 0.0523 | -0.012 | 14.614
13.5 | 0.719 | 0.06228 | -0.012 | 11.546
14 | 0.676 | 0.07169 | -0.012 | 9.432
14.5 | 0.636 | 0.0803 | -0.012 | 7.916

## 74. Re 5M Mach 0.00 (2)
BIGFOIL.COM POLAR EXPORT
NACA23007
NACA23007 |  |  |  | Cl Max: | 1.6231 | at alpha= | 16 | deg
XFOIL ncrit=9 |  |  |  | L/D Max: | 129.003 | at alpha= | 5.5 | deg
Re: | 5000000 |  |  | Cd Min: | 0.15738 | at alpha= | 20 | deg
Mach: | 0 |  |  | Cl=0 at alpha= | -1.2059 | deg
|  |  |  | @ Cl=0.1, Cd= | 0.0062904
|  |  |  | @ Cl=0.4, Cd= | 0.0044884
|  |  |  | @ Cl=0.6, Cd= | 0.0050712
alpha (deg) | Cl | Cd | Cm | Cl/Cd
-8 | -0.7659 | 0.01156 | -0.01 | -66.2543
-7.5 | -0.7063 | 0.01012 | -0.0112 | -69.7925
-7 | -0.6445 | 0.00922 | -0.0128 | -69.9024
-6.5 | -0.582 | 0.00833 | -0.0145 | -69.8679
-6 | -0.5231 | 0.00767 | -0.0152 | -68.2008
-5.5 | -0.4504 | 0.00693 | -0.0191 | -64.9928
-5 | -0.3997 | 0.00661 | -0.0177 | -60.469
-4.5 | -0.3485 | 0.00654 | -0.0166 | -53.2875
-4 | -0.298 | 0.00626 | -0.0153 | -47.6038
-3.5 | -0.2453 | 0.00617 | -0.0145 | -39.7569
-3 | -0.1925 | 0.00615 | -0.0138 | -31.3008
-2.5 | -0.1392 | 0.00608 | -0.0132 | -22.8947
-2 | -0.0857 | 0.00611 | -0.0126 | -14.0262
-1.5 | -0.0317 | 0.00613 | -0.0122 | -5.1713
-1 | 0.0222 | 0.00622 | -0.0117 | 3.5691
-0.5 | 0.0764 | 0.00626 | -0.0113 | 12.2045
0 | 0.1307 | 0.00633 | -0.011 | 20.6477
0.5 | 0.1854 | 0.00634 | -0.0107 | 29.2429
1 | 0.2345 | 0.00548 | -0.0097 | 42.792
1.5 | 0.2838 | 0.00488 | -0.0085 | 58.1557
2 | 0.3324 | 0.00453 | -0.0069 | 73.3775
2.5 | 0.3831 | 0.00445 | -0.0055 | 86.0899
3 | 0.4535 | 0.00461 | -0.0088 | 98.3731
3.5 | 0.5158 | 0.00478 | -0.0102 | 107.9079
4 | 0.5752 | 0.00497 | -0.0111 | 115.7344
4.5 | 0.6389 | 0.00523 | -0.013 | 122.1606
5 | 0.7017 | 0.00552 | -0.0148 | 127.1196
5.5 | 0.7637 | 0.00592 | -0.0165 | 129.0034
6 | 0.8185 | 0.00655 | -0.0166 | 124.9618
6.5 | 0.8647 | 0.00718 | -0.0148 | 120.4318
7 | 0.9117 | 0.00775 | -0.0132 | 117.6387
7.5 | 0.96 | 0.00823 | -0.0118 | 116.6464
8 | 1.0082 | 0.00874 | -0.0105 | 115.3547
8.5 | 1.0572 | 0.0092 | -0.0094 | 114.913
9 | 1.1053 | 0.00981 | -0.0082 | 112.6707
9.5 | 1.1535 | 0.01039 | -0.007 | 111.0202
10 | 1.2016 | 0.01096 | -0.0059 | 109.635
10.5 | 1.2486 | 0.01165 | -0.0047 | 107.176
11 | 1.293 | 0.01269 | -0.0032 | 101.8913
11.5 | 1.3391 | 0.01344 | -0.002 | 99.6354
12 | 1.3844 | 0.01424 | -0.0008 | 97.2191
12.5 | 1.4281 | 0.01516 | 0.0006 | 94.2018
13 | 1.4702 | 0.01618 | 0.0022 | 90.8653
13.5 | 1.5099 | 0.01735 | 0.004 | 87.0259
14 | 1.547 | 0.01862 | 0.0061 | 83.0827
14.5 | 1.5805 | 0.02005 | 0.0085 | 78.8279
15 | 1.6067 | 0.02183 | 0.0118 | 73.6005
15.5 | 1.6226 | 0.0237 | 0.0165 | 68.4641
16 | 1.6231 | 0.02595 | 0.0227 | 62.5472
16.5 | 1.6128 | 0.03019 | 0.0261 | 53.4217
17 | 1.5899 | 0.0389 | 0.0224 | 40.8715
17.5 | 1.5425 | 0.05486 | 0.011 | 28.117
18 | 1.4887 | 0.0719 | 0.0013 | 20.7051
18.5 | 1.3732 | 0.09786 | -0.0114 | 14.0323
19 | 1.2862 | 0.11941 | -0.0213 | 10.7713
19.5 | 1.2248 | 0.13887 | -0.0314 | 8.8198
20 | 1.179 | 0.15738 | -0.0422 | 7.4914

## 75. Re 5M Mach 0.10 (1)
BIGFOIL.COM POLAR EXPORT
NACA23007
NACA23007 |  |  |  | Cl Max: | 1.019 | at alpha= | 9.5 | deg
JavaFoil+Calcfoil stall+Eppler ext transition |  |  |  | L/D Max: | 107.811 | at alpha= | 6 | deg
Re: | 5000000 |  |  | Cd Min: | 0.00751 | at alpha= | 6 | deg
Mach: | 0.1 |  |  | Cl=0 at alpha= | -1.1403 | deg
|  |  |  | @ Cl=0.1, Cd= | 0.011005
|  |  |  | @ Cl=0.4, Cd= | 0.0095397
|  |  |  | @ Cl=0.6, Cd= | 0.08315
alpha (deg) | Cl | Cd | Cm | Cl/Cd
-13 | -0.278 | 0.08835 | -0.003 | -3.15
-12.5 | -0.295 | 0.08381 | -0.003 | -3.522
-12 | -0.312 | 0.07916 | -0.003 | -3.943
-11.5 | -0.329 | 0.07526 | -0.003 | -4.369
-11 | -0.345 | 0.07078 | -0.003 | -4.875
-10.5 | -0.36 | 0.06715 | -0.003 | -5.365
-10 | -0.374 | 0.0635 | -0.003 | -5.889
-9.5 | -0.386 | 0.05973 | -0.004 | -6.458
-9 | -0.395 | 0.05633 | -0.004 | -7.009
-8.5 | -0.401 | 0.05303 | -0.004 | -7.558
-8 | -0.403 | 0.05017 | -0.004 | -8.03
-7.5 | -0.4 | 0.04762 | -0.004 | -8.41
-7 | -0.394 | 0.04474 | -0.004 | -8.797
-6.5 | -0.382 | 0.04208 | -0.004 | -9.066
-6 | -0.364 | 0.03972 | -0.004 | -9.17
-5.5 | -0.342 | 0.0376 | -0.004 | -9.098
-5 | -0.315 | 0.03538 | -0.004 | -8.915
-4.5 | -0.285 | 0.03269 | -0.005 | -8.722
-4 | -0.308 | 0.00917 | -0.009 | -33.566
-3.5 | -0.26 | 0.00903 | -0.009 | -28.758
-3 | -0.208 | 0.00882 | -0.009 | -23.565
-2.5 | -0.154 | 0.00867 | -0.009 | -17.742
-2 | -0.098 | 0.00986 | -0.009 | -9.96
-1.5 | -0.041 | 0.01026 | -0.01 | -4.028
-1 | 0.016 | 0.01006 | -0.01 | 1.623
-0.5 | 0.074 | 0.01041 | -0.01 | 7.147
0 | 0.133 | 0.01176 | -0.01 | 11.289
0.5 | 0.191 | 0.00879 | -0.01 | 21.73
1 | 0.249 | 0.00998 | -0.01 | 24.945
1.5 | 0.307 | 0.0097 | -0.011 | 31.653
2 | 0.365 | 0.0096 | -0.011 | 38.014
2.5 | 0.423 | 0.0095 | -0.011 | 44.485
3 | 0.48 | 0.00921 | -0.011 | 52.188
3.5 | 0.538 | 0.00866 | -0.011 | 62.142
4 | 0.595 | 0.00851 | -0.012 | 69.908
4.5 | 0.652 | 0.00812 | -0.012 | 80.286
5 | 0.707 | 0.00782 | -0.012 | 90.302
5.5 | 0.759 | 0.00761 | -0.012 | 99.863
6 | 0.81 | 0.00751 | -0.012 | 107.811
6.5 | 0.857 | 0.00879 | -0.013 | 97.545
7 | 0.9 | 0.00894 | -0.013 | 100.612
7.5 | 0.937 | 0.00934 | -0.013 | 100.306
8 | 0.968 | 0.00953 | -0.013 | 101.647
8.5 | 0.993 | 0.00991 | -0.013 | 100.21
9 | 1.011 | 0.01026 | -0.014 | 98.478
9.5 | 1.019 | 0.01162 | -0.014 | 87.667
10 | 1.014 | 0.01256 | -0.014 | 80.762
10.5 | 0.994 | 0.01377 | -0.014 | 72.214
11 | 0.958 | 0.01594 | -0.014 | 60.092
11.5 | 0.898 | 0.02249 | -0.014 | 39.917
12 | 0.836 | 0.03274 | -0.013 | 25.537
12.5 | 0.777 | 0.04523 | -0.013 | 17.176
13 | 0.721 | 0.05863 | -0.012 | 12.303
13.5 | 0.675 | 0.06718 | -0.012 | 10.052
14 | 0.63 | 0.07598 | -0.012 | 8.292
14.5 | 0.587 | 0.08315 | -0.012 | 7.065

## 76. Re 5M Mach 0.10 (2)
BIGFOIL.COM POLAR EXPORT
NACA23007
NACA23007 |  |  |  | Cl Max: | 1.596 | at alpha= | 15 | deg
XFOIL ncrit=9 |  |  |  | L/D Max: | 129.143 | at alpha= | 5.5 | deg
Re: | 5000000 |  |  | Cd Min: | 0.17257 | at alpha= | 20 | deg
Mach: | 0.1 |  |  | Cl=0 at alpha= | -1.2053 | deg
|  |  |  | @ Cl=0.1, Cd= | 0.0062997
|  |  |  | @ Cl=0.4, Cd= | 0.0044935
|  |  |  | @ Cl=0.6, Cd= | 0.0050704
alpha (deg) | Cl | Cd | Cm | Cl/Cd
-7.5 | -0.7107 | 0.01089 | -0.0122 | -65.2617
-7 | -0.6487 | 0.00975 | -0.0136 | -66.5333
-6 | -0.5263 | 0.00794 | -0.0158 | -66.2846
-5.5 | -0.4531 | 0.00708 | -0.0196 | -63.9972
-5 | -0.4022 | 0.0067 | -0.0181 | -60.0299
-4.5 | -0.3508 | 0.00658 | -0.0169 | -53.3131
-4 | -0.2999 | 0.0063 | -0.0155 | -47.6032
-3.5 | -0.2469 | 0.0062 | -0.0147 | -39.8226
-3 | -0.1938 | 0.00617 | -0.0139 | -31.41
-2.5 | -0.14 | 0.00611 | -0.0133 | -22.9133
-2 | -0.0862 | 0.00612 | -0.0127 | -14.085
-1.5 | -0.032 | 0.00615 | -0.0122 | -5.2033
-1 | 0.0223 | 0.00622 | -0.0118 | 3.5852
-0.5 | 0.0768 | 0.00627 | -0.0114 | 12.2488
0 | 0.1314 | 0.00634 | -0.011 | 20.7256
0.5 | 0.1864 | 0.00635 | -0.0107 | 29.3543
1 | 0.2359 | 0.0055 | -0.0097 | 42.8909
1.5 | 0.2854 | 0.00489 | -0.0085 | 58.364
2 | 0.3343 | 0.00454 | -0.0069 | 73.6344
2.5 | 0.3852 | 0.00446 | -0.0054 | 86.3677
3 | 0.456 | 0.00462 | -0.0087 | 98.7013
3.5 | 0.5187 | 0.00479 | -0.0102 | 108.2881
4 | 0.5785 | 0.00498 | -0.011 | 116.1647
4.5 | 0.6427 | 0.00525 | -0.013 | 122.419
5 | 0.706 | 0.00553 | -0.0147 | 127.6673
5.5 | 0.7684 | 0.00595 | -0.0164 | 129.1429
6 | 0.8233 | 0.00661 | -0.0164 | 124.5537
6.5 | 0.8699 | 0.00724 | -0.0146 | 120.1519
7 | 0.9175 | 0.00779 | -0.0129 | 117.7792
7.5 | 0.9662 | 0.00828 | -0.0115 | 116.6908
8 | 1.0148 | 0.00883 | -0.01 | 114.9264
8.5 | 1.0643 | 0.0093 | -0.0088 | 114.4409
9 | 1.1124 | 0.00999 | -0.0074 | 111.3514
9.5 | 1.1617 | 0.01051 | -0.0063 | 110.5328
10 | 1.21 | 0.01113 | -0.005 | 108.7152
10.5 | 1.2572 | 0.01189 | -0.0037 | 105.7359
11 | 1.3023 | 0.01292 | -0.002 | 100.7972
11.5 | 1.3485 | 0.01376 | -0.0006 | 98.0015
12 | 1.3937 | 0.01466 | 0.0009 | 95.0682
12.5 | 1.4365 | 0.01575 | 0.0026 | 91.2063
13 | 1.4779 | 0.0169 | 0.0045 | 87.4497
13.5 | 1.5161 | 0.01824 | 0.0067 | 83.1195
14 | 1.551 | 0.01971 | 0.0092 | 78.691
14.5 | 1.5806 | 0.02141 | 0.0124 | 73.8253
15 | 1.596 | 0.02367 | 0.0172 | 67.4271
15.5 | 1.5925 | 0.02615 | 0.0241 | 60.8987
16 | 1.5846 | 0.03033 | 0.0273 | 52.2453
16.5 | 1.5332 | 0.0439 | 0.0194 | 34.9248
17 | 1.5035 | 0.0577 | 0.0096 | 26.0572
17.5 | 1.4151 | 0.08019 | -0.0027 | 17.6468
18 | 1.3656 | 0.09496 | -0.0095 | 14.3808
18.5 | 1.2734 | 0.11725 | -0.02 | 10.8606
19 | 1.2002 | 0.13861 | -0.0309 | 8.6588
19.5 | 1.1648 | 0.15463 | -0.04 | 7.5328
20 | 1.1274 | 0.17257 | -0.0509 | 6.533

## 77. Re 5M Mach 0.25 (1)
BIGFOIL.COM POLAR EXPORT
NACA23007
NACA23007 |  |  |  | Cl Max: | 0.986 | at alpha= | 8.5 | deg
JavaFoil+Calcfoil stall+Eppler ext transition |  |  |  | L/D Max: | 106.856 | at alpha= | 6 | deg
Re: | 5000000 |  |  | Cd Min: | 0.00776 | at alpha= | 6 | deg
Mach: | 0.25 |  |  | Cl=0 at alpha= | -1.1441 | deg
|  |  |  | @ Cl=0.1, Cd= | 0.011126
|  |  |  | @ Cl=0.4, Cd= | 0.08677
|  |  |  | @ Cl=0.6, Cd= | 0.08677
alpha (deg) | Cl | Cd | Cm | Cl/Cd
-11.5 | -0.058 | 0.07727 | -0.004 | -0.745
-11 | -0.055 | 0.0721 | -0.004 | -0.76
-10.5 | -0.096 | 0.06795 | -0.004 | -1.414
-10 | -0.164 | 0.06401 | -0.004 | -2.569
-9.5 | -0.212 | 0.0608 | -0.004 | -3.49
-9 | -0.252 | 0.05741 | -0.004 | -4.397
-8.5 | -0.286 | 0.05433 | -0.004 | -5.272
-8 | -0.314 | 0.05099 | -0.004 | -6.156
-7.5 | -0.334 | 0.04837 | -0.004 | -6.906
-7 | -0.346 | 0.04548 | -0.004 | -7.609
-6.5 | -0.35 | 0.04329 | -0.004 | -8.076
-6 | -0.345 | 0.04073 | -0.004 | -8.464
-5.5 | -0.332 | 0.03839 | -0.004 | -8.637
-5 | -0.311 | 0.0364 | -0.004 | -8.541
-4.5 | -0.284 | 0.03417 | -0.004 | -8.31
-4 | -0.252 | 0.03156 | -0.005 | -7.984
-3.5 | -0.264 | 0.00921 | -0.009 | -28.657
-3 | -0.212 | 0.00899 | -0.009 | -23.586
-2.5 | -0.157 | 0.00883 | -0.01 | -17.822
-2 | -0.101 | 0.00876 | -0.01 | -11.492
-1.5 | -0.042 | 0.00964 | -0.01 | -4.398
-1 | 0.017 | 0.00954 | -0.01 | 1.758
-0.5 | 0.076 | 0.01057 | -0.01 | 7.231
0 | 0.136 | 0.01196 | -0.01 | 11.4
0.5 | 0.196 | 0.00893 | -0.011 | 21.965
1 | 0.256 | 0.00865 | -0.011 | 29.578
1.5 | 0.315 | 0.0099 | -0.011 | 31.874
2 | 0.375 | 0.00812 | -0.011 | 46.15
2.5 | 0.434 | 0.00801 | -0.011 | 54.192
3 | 0.494 | 0.00786 | -0.011 | 62.811
3.5 | 0.553 | 0.00889 | -0.012 | 62.146
4 | 0.611 | 0.00874 | -0.012 | 69.943
4.5 | 0.669 | 0.00834 | -0.012 | 80.246
5 | 0.725 | 0.00804 | -0.012 | 90.234
5.5 | 0.779 | 0.00782 | -0.013 | 99.565
6 | 0.829 | 0.00776 | -0.013 | 106.856
6.5 | 0.876 | 0.00913 | -0.013 | 95.995
7 | 0.916 | 0.00934 | -0.013 | 98.004
7.5 | 0.948 | 0.00982 | -0.013 | 96.571
8 | 0.972 | 0.01014 | -0.014 | 95.935
8.5 | 0.986 | 0.01056 | -0.014 | 93.371
9 | 0.986 | 0.01138 | -0.014 | 86.654
9.5 | 0.971 | 0.01287 | -0.014 | 75.498
10 | 0.93 | 0.01459 | -0.014 | 63.776
10.5 | 0.858 | 0.01886 | -0.014 | 45.484
11 | 0.762 | 0.03019 | -0.013 | 25.231
11.5 | 0.667 | 0.04491 | -0.012 | 14.852
12 | 0.575 | 0.0596 | -0.012 | 9.654
12.5 | 0.489 | 0.0692 | -0.011 | 7.062
13 | 0.398 | 0.0783 | -0.011 | 5.088
13.5 | 0.303 | 0.08677 | -0.011 | 3.49

## 78. Re 5M Mach 0.25 (2)
BIGFOIL.COM POLAR EXPORT
NACA23007
NACA23007 |  |  |  | Cl Max: | 1.4522 | at alpha= | 13 | deg
XFOIL ncrit=9 |  |  |  | L/D Max: | 129.869 | at alpha= | 5.5 | deg
Re: | 5000000 |  |  | Cd Min: | 0.25643 | at alpha= | -20 | deg
Mach: | 0.25 |  |  | Cl=0 at alpha= | -1.2038 | deg
|  |  |  | @ Cl=0.1, Cd= | 0.0063423
|  |  |  | @ Cl=0.4, Cd= | 0.0044969
|  |  |  | @ Cl=0.6, Cd= | 0.005072
alpha (deg) | Cl | Cd | Cm | Cl/Cd
-20 | -0.8141 | 0.25643 | 0.0755 | -3.1747
-19.5 | -0.7972 | 0.24983 | 0.0716 | -3.191
-19 | -0.7799 | 0.24308 | 0.068 | -3.2084
-18.5 | -0.7628 | 0.23605 | 0.0643 | -3.2315
-18 | -0.7463 | 0.22914 | 0.0607 | -3.257
-17.5 | -0.7307 | 0.22191 | 0.0574 | -3.2928
-17 | -0.7149 | 0.21457 | 0.054 | -3.3318
-16.5 | -0.6995 | 0.20755 | 0.0508 | -3.3703
-16 | -0.6849 | 0.2005 | 0.0477 | -3.416
-15.5 | -0.6707 | 0.19362 | 0.0448 | -3.464
-15 | -0.6574 | 0.18648 | 0.042 | -3.5253
-14.5 | -0.6482 | 0.17827 | 0.0391 | -3.6361
-14 | -0.6351 | 0.1716 | 0.0364 | -3.701
-13.5 | -0.6222 | 0.16507 | 0.0338 | -3.7693
-13 | -0.6104 | 0.15804 | 0.0312 | -3.8623
-12.5 | -0.5994 | 0.15083 | 0.0286 | -3.974
-12 | -0.5887 | 0.14368 | 0.0261 | -4.0973
-11.5 | -0.5771 | 0.13605 | 0.0234 | -4.2418
-11 | -0.5738 | 0.12724 | 0.0204 | -4.5096
-10.5 | -0.5621 | 0.11979 | 0.0176 | -4.6924
-10 | -0.5538 | 0.11204 | 0.0146 | -4.9429
-9.5 | -0.5464 | 0.10443 | 0.0114 | -5.2322
-9 | -0.5393 | 0.09692 | 0.008 | -5.5644
-8.5 | -0.5334 | 0.08928 | 0.0041 | -5.9745
-8 | -0.5326 | 0.08088 | -0.001 | -6.5851
-7.5 | -0.5365 | 0.07187 | -0.0098 | -7.4649
-5.5 | -0.4652 | 0.00887 | -0.0233 | -52.4464
-5 | -0.4143 | 0.00767 | -0.021 | -54.0156
-4.5 | -0.3629 | 0.00699 | -0.0189 | -51.917
-4 | -0.309 | 0.00679 | -0.0174 | -45.5081
-3.5 | -0.2555 | 0.00638 | -0.0159 | -40.047
-3 | -0.2004 | 0.00629 | -0.0149 | -31.8601
-2.5 | -0.1446 | 0.00624 | -0.0141 | -23.1731
-2 | -0.0893 | 0.00618 | -0.0133 | -14.4498
-1.5 | -0.033 | 0.00624 | -0.0127 | -5.2885
-1 | 0.0227 | 0.00627 | -0.0121 | 3.6204
-0.5 | 0.079 | 0.00632 | -0.0117 | 12.5
0 | 0.1355 | 0.00638 | -0.0112 | 21.2382
0.5 | 0.1922 | 0.00638 | -0.0109 | 30.1254
1 | 0.2436 | 0.00561 | -0.0099 | 43.4225
1.5 | 0.2944 | 0.00495 | -0.0086 | 59.4747
2 | 0.3449 | 0.00459 | -0.0068 | 75.1416
2.5 | 0.3972 | 0.00449 | -0.0052 | 88.4633
3 | 0.4698 | 0.00467 | -0.0084 | 100.5996
3.5 | 0.5351 | 0.00486 | -0.01 | 110.1029
4 | 0.5969 | 0.00506 | -0.0107 | 117.9644
4.5 | 0.6638 | 0.00532 | -0.0125 | 124.7744
5 | 0.7296 | 0.00566 | -0.0142 | 128.9046
5.5 | 0.7948 | 0.00612 | -0.0157 | 129.8693
6 | 0.8505 | 0.0069 | -0.0152 | 123.2609
6.5 | 0.8995 | 0.00753 | -0.013 | 119.4555
7 | 0.9495 | 0.00813 | -0.011 | 116.7897
7.5 | 1.0007 | 0.00866 | -0.0091 | 115.5543
8 | 1.0525 | 0.0092 | -0.0073 | 114.4022
8.5 | 1.1032 | 0.00998 | -0.0053 | 110.5411
9 | 1.1551 | 0.01061 | -0.0035 | 108.869
9.5 | 1.2063 | 0.01136 | -0.0015 | 106.1884
10 | 1.2534 | 0.01263 | 0.0011 | 99.2399
10.5 | 1.3003 | 0.01389 | 0.0036 | 93.6141
11 | 1.3458 | 0.01526 | 0.0064 | 88.1913
11.5 | 1.385 | 0.01719 | 0.0098 | 80.5701
12 | 1.4202 | 0.01929 | 0.0136 | 73.6236
12.5 | 1.4401 | 0.02234 | 0.0187 | 64.4628
13 | 1.4522 | 0.02509 | 0.0246 | 57.8796
13.5 | 1.434 | 0.02941 | 0.0311 | 48.7589
14 | 1.4133 | 0.03807 | 0.027 | 37.1237
14.5 | 1.3744 | 0.05486 | 0.0127 | 25.0529
15 | 1.2992 | 0.07509 | 0.0008 | 17.3019
15.5 | 1.2336 | 0.09233 | -0.0082 | 13.3608
16 | 1.1759 | 0.1087 | -0.0164 | 10.8178
16.5 | 1.1501 | 0.12047 | -0.0214 | 9.5468
17 | 1.0957 | 0.13822 | -0.0302 | 7.9272
17.5 | 1.0881 | 0.14817 | -0.0351 | 7.3436
18 | 1.053 | 0.1654 | -0.0451 | 6.3664

## 79. Re 5M Mach 0.50 (1)
BIGFOIL.COM POLAR EXPORT
NACA23007
NACA23007 |  |  |  | Cl Max: | 1.14 | at alpha= | 20 | deg
JavaFoil+Calcfoil stall+Eppler ext transition |  |  |  | L/D Max: | 94.85 | at alpha= | 5.5 | deg
Re: | 5000000 |  |  | Cd Min: | 0.00797 | at alpha= | 3 | deg
Mach: | 0.5 |  |  | Cl=0 at alpha= | -1.1439 | deg
|  |  |  | @ Cl=0.1, Cd= | 0.010333
|  |  |  | @ Cl=0.4, Cd= | 0.0084466
|  |  |  | @ Cl=0.6, Cd= | 0.0083771
alpha (deg) | Cl | Cd | Cm | Cl/Cd
-20 | -0.964 | 0.14958 | -0.004 | -6.443
-19.5 | -0.94 | 0.13976 | -0.005 | -6.728
-19 | -0.917 | 0.13102 | -0.005 | -6.998
-18.5 | -0.889 | 0.14074 | -0.004 | -6.32
-18 | -0.865 | 0.12758 | -0.004 | -6.783
-17.5 | -0.841 | 0.11933 | -0.004 | -7.049
-17 | -0.817 | 0.11194 | -0.004 | -7.302
-16.5 | -0.79 | 0.11685 | -0.004 | -6.764
-16 | -0.766 | 0.10809 | -0.004 | -7.086
-15.5 | -0.742 | 0.10008 | -0.004 | -7.413
-15 | -0.715 | 0.10915 | -0.004 | -6.552
-14.5 | -0.69 | 0.09755 | -0.004 | -7.075
-14 | -0.666 | 0.08892 | -0.004 | -7.489
-13.5 | -0.642 | 0.08236 | -0.004 | -7.792
-13 | -0.614 | 0.08463 | -0.004 | -7.261
-12.5 | -0.589 | 0.07841 | -0.004 | -7.517
-12 | -0.565 | 0.07255 | -0.004 | -7.786
-11.5 | -0.538 | 0.07312 | -0.004 | -7.361
-11 | -0.513 | 0.06803 | -0.004 | -7.536
-10.5 | -0.488 | 0.06305 | -0.004 | -7.733
-10 | -0.461 | 0.06223 | -0.004 | -7.416
-9.5 | -0.436 | 0.05824 | -0.004 | -7.482
-9 | -0.41 | 0.05404 | -0.004 | -7.594
-8.5 | -0.384 | 0.05295 | -0.004 | -7.257
-8 | -0.358 | 0.0497 | -0.004 | -7.213
-7.5 | -0.333 | 0.04646 | -0.004 | -7.159
-7 | -0.307 | 0.04507 | -0.004 | -6.802
-6.5 | -0.281 | 0.04214 | -0.005 | -6.663
-6 | -0.255 | 0.04136 | -0.004 | -6.154
-5.5 | -0.229 | 0.03878 | -0.005 | -5.893
-5 | -0.202 | 0.03765 | -0.004 | -5.376
-4.5 | -0.176 | 0.03577 | -0.005 | -4.929
-4 | -0.15 | 0.03438 | -0.005 | -4.369
-3.5 | -0.206 | 0.0332 | -0.005 | -6.208
-3 | -0.179 | 0.03171 | -0.005 | -5.647
-2.5 | -0.171 | 0.00959 | -0.011 | -17.792
-2 | -0.111 | 0.0094 | -0.011 | -11.785
-1.5 | -0.047 | 0.00934 | -0.011 | -5.037
-1 | 0.019 | 0.00973 | -0.011 | 1.92
-0.5 | 0.085 | 0.01038 | -0.011 | 8.216
0 | 0.152 | 0.01017 | -0.012 | 14.981
0.5 | 0.219 | 0.01003 | -0.012 | 21.856
1 | 0.286 | 0.00938 | -0.012 | 30.463
1.5 | 0.352 | 0.00912 | -0.012 | 38.62
2 | 0.419 | 0.00818 | -0.012 | 51.159
2.5 | 0.485 | 0.00802 | -0.013 | 60.456
3 | 0.551 | 0.00797 | -0.013 | 69.128
3.5 | 0.616 | 0.00851 | -0.013 | 72.477
4 | 0.682 | 0.00963 | -0.013 | 70.791
4.5 | 0.745 | 0.00942 | -0.014 | 79.057
5 | 0.804 | 0.00913 | -0.014 | 88.069
5.5 | 0.858 | 0.00905 | -0.014 | 94.85
6 | 0.902 | 0.01081 | -0.014 | 83.454
6.5 | 0.927 | 0.0112 | -0.014 | 82.794
7 | 0.9 | 0.01154 | -0.015 | 77.983
7.5 | 0.565 | 0.01321 | -0.015 | 42.814
8 | 0.592 | 0.01439 | -0.015 | 41.134
8.5 | 0.61 | 0.0173 | -0.015 | 35.236
9 | 0.593 | 0.03335 | -0.013 | 17.792
9.5 | 0.607 | 0.04265 | -0.013 | 14.234
10 | 0.632 | 0.04668 | -0.013 | 13.544
10.5 | 0.663 | 0.04778 | -0.013 | 13.871
11 | 0.669 | 0.06552 | -0.012 | 10.216
11.5 | 0.684 | 0.07738 | -0.01 | 8.84
12 | 0.726 | 0.07042 | -0.012 | 10.311
12.5 | 0.758 | 0.06948 | -0.013 | 10.915
13 | 0.756 | 0.09801 | -0.009 | 7.713
13.5 | 0.789 | 0.09559 | -0.011 | 8.255
14 | 0.827 | 0.09038 | -0.012 | 9.149
14.5 | 0.839 | 0.11077 | -0.01 | 7.573
15 | 0.868 | 0.10963 | -0.011 | 7.914
15.5 | 0.895 | 0.10967 | -0.011 | 8.162
16 | 0.921 | 0.1216 | -0.011 | 7.571
16.5 | 0.949 | 0.11902 | -0.012 | 7.97
17 | 0.976 | 0.13126 | -0.012 | 7.435
17.5 | 1.003 | 0.13467 | -0.012 | 7.448
18 | 1.031 | 0.14013 | -0.013 | 7.355
18.5 | 1.058 | 0.14394 | -0.013 | 7.351
19 | 1.085 | 0.14872 | -0.013 | 7.294
19.5 | 1.116 | 0.15477 | -0.014 | 7.214
20 | 1.14 | 0.15671 | -0.014 | 7.273

## 80. Re 5M Mach 0.50 (2)
BIGFOIL.COM POLAR EXPORT
NACA23007
NACA23007 |  |  |  | Cl Max: | 1.1885 | at alpha= | 8.5 | deg
XFOIL ncrit=9 |  |  |  | L/D Max: | 136.282 | at alpha= | 5 | deg
Re: | 5000000 |  |  | Cd Min: | 0.13802 | at alpha= | 13.5 | deg
Mach: | 0.5 |  |  | Cl=0 at alpha= | -1.1944 | deg
|  |  |  | @ Cl=0.1, Cd= | 0.0065517
|  |  |  | @ Cl=0.4, Cd= | 0.0047847
|  |  |  | @ Cl=0.6, Cd= | 0.0051019
alpha (deg) | Cl | Cd | Cm | Cl/Cd
-9.5 | -0.5307 | 0.11119 | 0.0135 | -4.7729
-9 | -0.5192 | 0.10416 | 0.0107 | -4.9846
-8.5 | -0.5066 | 0.09746 | 0.0079 | -5.198
-8 | -0.4979 | 0.08973 | 0.0044 | -5.5489
-7.5 | -0.4881 | 0.08253 | 0.0007 | -5.9142
-6 | -0.4824 | 0.05528 | -0.0193 | -8.7265
-5.5 | -0.4164 | 0.04278 | -0.0367 | -9.7335
-5 | -0.3881 | 0.03435 | -0.0372 | -11.2984
-4.5 | -0.3531 | 0.02893 | -0.0343 | -12.2053
-4 | -0.3113 | 0.02313 | -0.0308 | -13.4587
-3.5 | -0.2666 | 0.01678 | -0.0264 | -15.888
-3 | -0.2255 | 0.00796 | -0.0211 | -28.3291
-2.5 | -0.1647 | 0.00703 | -0.0185 | -23.4282
-2 | -0.1022 | 0.0067 | -0.0165 | -15.2537
-1.5 | -0.039 | 0.00652 | -0.0149 | -5.9816
-1 | 0.0248 | 0.00652 | -0.0138 | 3.8037
-0.5 | 0.0891 | 0.00655 | -0.0129 | 13.6031
0 | 0.1535 | 0.00656 | -0.0122 | 23.3994
0.5 | 0.2181 | 0.00654 | -0.0116 | 33.3486
1 | 0.2823 | 0.00648 | -0.0109 | 43.5648
1.5 | 0.335 | 0.00522 | -0.0087 | 64.1762
2 | 0.3919 | 0.0048 | -0.0064 | 81.6458
2.5 | 0.4501 | 0.00469 | -0.004 | 95.9701
3 | 0.5318 | 0.0049 | -0.0067 | 108.5306
3.5 | 0.6095 | 0.00513 | -0.0084 | 118.8109
4 | 0.6829 | 0.00537 | -0.0088 | 127.1695
4.5 | 0.7607 | 0.0057 | -0.0099 | 133.4561
5 | 0.8395 | 0.00616 | -0.0108 | 136.2825
5.5 | 0.9161 | 0.0071 | -0.0111 | 129.0282
6 | 0.9769 | 0.00805 | -0.0077 | 121.354
6.5 | 1.0382 | 0.00877 | -0.0036 | 118.3808
7 | 1.0995 | 0.00974 | 0.0011 | 112.885
7.5 | 1.1551 | 0.01154 | 0.0073 | 100.0953
8 | 1.1876 | 0.01536 | 0.016 | 77.3177
8.5 | 1.1885 | 0.02114 | 0.0254 | 56.2204
9 | 1.1605 | 0.02735 | 0.0338 | 42.4314
9.5 | 1.1275 | 0.03812 | 0.0266 | 29.5776
10 | 1.098 | 0.05406 | 0.0124 | 20.3108
10.5 | 1.0648 | 0.06626 | 0.0049 | 16.07
11 | 1.032 | 0.0782 | -0.002 | 13.1969
11.5 | 1.0026 | 0.08998 | -0.0083 | 11.1425
12 | 0.9752 | 0.10194 | -0.0145 | 9.5664
12.5 | 0.9523 | 0.11382 | -0.0201 | 8.3667
13 | 0.9336 | 0.12551 | -0.0254 | 7.4385
13.5 | 0.9159 | 0.13802 | -0.0314 | 6.636

## 81. Re 6M Mach 0.00 (1)
BIGFOIL.COM POLAR EXPORT
NACA23007
NACA23007 |  |  |  | Cl Max: | 1.024 | at alpha= | 9.5 | deg
JavaFoil+Calcfoil stall+Eppler ext transition |  |  |  | L/D Max: | 109.507 | at alpha= | 6 | deg
Re: | 6000000 |  |  | Cd Min: | 0.00736 | at alpha= | 6 | deg
Mach: | 0 |  |  | Cl=0 at alpha= | -1.1403 | deg
|  |  |  | @ Cl=0.1, Cd= | 0.010715
|  |  |  | @ Cl=0.4, Cd= | 0.0094834
|  |  |  | @ Cl=0.6, Cd= | 0.0083314
alpha (deg) | Cl | Cd | Cm | Cl/Cd
-13.5 | -0.3 | 0.09179 | -0.003 | -3.265
-13 | -0.315 | 0.08693 | -0.003 | -3.627
-12.5 | -0.33 | 0.08262 | -0.003 | -3.996
-12 | -0.345 | 0.0784 | -0.003 | -4.398
-11.5 | -0.359 | 0.07412 | -0.003 | -4.845
-11 | -0.373 | 0.06991 | -0.003 | -5.33
-10.5 | -0.385 | 0.06618 | -0.003 | -5.817
-10 | -0.396 | 0.06239 | -0.004 | -6.344
-9.5 | -0.405 | 0.05886 | -0.004 | -6.873
-9 | -0.411 | 0.05552 | -0.004 | -7.397
-8.5 | -0.414 | 0.05254 | -0.004 | -7.876
-8 | -0.413 | 0.04954 | -0.004 | -8.338
-7.5 | -0.408 | 0.04707 | -0.004 | -8.674
-7 | -0.399 | 0.0441 | -0.004 | -9.052
-6.5 | -0.385 | 0.04154 | -0.004 | -9.278
-6 | -0.367 | 0.03925 | -0.004 | -9.345
-5.5 | -0.344 | 0.03707 | -0.004 | -9.269
-5 | -0.317 | 0.03461 | -0.005 | -9.146
-4.5 | -0.352 | 0.00923 | -0.009 | -38.106
-4 | -0.307 | 0.0091 | -0.009 | -33.764
-3.5 | -0.259 | 0.00893 | -0.009 | -28.981
-3 | -0.207 | 0.00872 | -0.009 | -23.748
-2.5 | -0.153 | 0.00859 | -0.009 | -17.84
-2 | -0.098 | 0.01036 | -0.009 | -9.436
-1.5 | -0.041 | 0.01017 | -0.01 | -4.042
-1 | 0.016 | 0.01033 | -0.01 | 1.573
-0.5 | 0.074 | 0.01011 | -0.01 | 7.325
0 | 0.132 | 0.01146 | -0.01 | 11.52
0.5 | 0.19 | 0.00877 | -0.01 | 21.674
1 | 0.248 | 0.00994 | -0.01 | 24.922
1.5 | 0.305 | 0.00966 | -0.011 | 31.613
2 | 0.363 | 0.00956 | -0.011 | 37.99
2.5 | 0.421 | 0.00944 | -0.011 | 44.554
3 | 0.478 | 0.00913 | -0.011 | 52.351
3.5 | 0.535 | 0.00857 | -0.011 | 62.494
4 | 0.592 | 0.00839 | -0.012 | 70.574
4.5 | 0.648 | 0.00798 | -0.012 | 81.231
5 | 0.703 | 0.00768 | -0.012 | 91.54
5.5 | 0.756 | 0.00746 | -0.012 | 101.34
6 | 0.806 | 0.00736 | -0.012 | 109.507
6.5 | 0.854 | 0.00852 | -0.013 | 100.281
7 | 0.897 | 0.00864 | -0.013 | 103.766
7.5 | 0.934 | 0.00902 | -0.013 | 103.631
8 | 0.967 | 0.00917 | -0.013 | 105.418
8.5 | 0.993 | 0.00951 | -0.013 | 104.458
9 | 1.013 | 0.00985 | -0.014 | 102.86
9.5 | 1.024 | 0.01181 | -0.014 | 86.741
10 | 1.024 | 0.01113 | -0.014 | 92.027
10.5 | 1.011 | 0.01286 | -0.014 | 78.636
11 | 0.984 | 0.01437 | -0.014 | 68.506
11.5 | 0.942 | 0.01741 | -0.014 | 54.109
12 | 0.885 | 0.02459 | -0.014 | 35.987
12.5 | 0.826 | 0.03568 | -0.013 | 23.141
13 | 0.773 | 0.04709 | -0.013 | 16.412
13.5 | 0.725 | 0.05743 | -0.012 | 12.631
14 | 0.681 | 0.06745 | -0.012 | 10.092
14.5 | 0.639 | 0.07662 | -0.012 | 8.336

## 82. Re 6M Mach 0.00 (2)
BIGFOIL.COM POLAR EXPORT
NACA23007
NACA23007 |  |  |  | Cl Max: | 1.6473 | at alpha= | 17.5 | deg
XFOIL ncrit=9 |  |  |  | L/D Max: | 130.919 | at alpha= | 5.5 | deg
Re: | 6000000 |  |  | Cd Min: | 0.14966 | at alpha= | 20 | deg
Mach: | 0 |  |  | Cl=0 at alpha= | -1.1978 | deg
|  |  |  | @ Cl=0.1, Cd= | 0.0061621
|  |  |  | @ Cl=0.4, Cd= | 0.0043812
|  |  |  | @ Cl=0.6, Cd= | 0.0049209
alpha (deg) | Cl | Cd | Cm | Cl/Cd
-10.5 | -0.9923 | 0.01676 | -0.019 | -59.2064
-10 | -0.9438 | 0.01635 | -0.0177 | -57.7248
-9.5 | -0.8966 | 0.01572 | -0.0163 | -57.0356
-9 | -0.8515 | 0.01468 | -0.0145 | -58.0041
-8.5 | -0.8073 | 0.01361 | -0.0124 | -59.3167
-8 | -0.7517 | 0.01387 | -0.0124 | -54.1961
-7.5 | -0.6995 | 0.00954 | -0.0129 | -73.3229
-7 | -0.6386 | 0.00847 | -0.0143 | -75.3955
-6.5 | -0.5804 | 0.00763 | -0.0149 | -76.0682
-6 | -0.5109 | 0.00699 | -0.0181 | -73.0901
-5.5 | -0.4551 | 0.0066 | -0.0179 | -68.9545
-5 | -0.405 | 0.0064 | -0.0165 | -63.2812
-4.5 | -0.3526 | 0.00634 | -0.0157 | -55.6151
-4 | -0.3006 | 0.00618 | -0.0148 | -48.6408
-3.5 | -0.2478 | 0.00607 | -0.0141 | -40.8237
-3 | -0.1944 | 0.00603 | -0.0135 | -32.2388
-2.5 | -0.1405 | 0.00605 | -0.013 | -23.2231
-2 | -0.0869 | 0.00601 | -0.0124 | -14.4592
-1.5 | -0.0327 | 0.00606 | -0.012 | -5.396
-1 | 0.0214 | 0.0061 | -0.0116 | 3.5082
-0.5 | 0.0759 | 0.00614 | -0.0113 | 12.3616
0 | 0.1304 | 0.00619 | -0.011 | 21.0662
0.5 | 0.1853 | 0.00619 | -0.0107 | 29.9354
1.5 | 0.2861 | 0.00495 | -0.0089 | 57.798
2 | 0.3364 | 0.00457 | -0.0077 | 73.6105
2.5 | 0.3849 | 0.00435 | -0.006 | 88.4828
3.5 | 0.5109 | 0.00461 | -0.0091 | 110.8243
4 | 0.5707 | 0.0048 | -0.0101 | 118.8958
4.5 | 0.6313 | 0.00505 | -0.0113 | 125.0099
5 | 0.6938 | 0.00537 | -0.013 | 129.1993
5.5 | 0.7554 | 0.00577 | -0.0146 | 130.9185
6 | 0.8158 | 0.0064 | -0.016 | 127.4688
6.5 | 0.867 | 0.00702 | -0.0153 | 123.5043
7 | 0.9145 | 0.0075 | -0.0138 | 121.9333
7.5 | 0.9627 | 0.00795 | -0.0124 | 121.0943
8 | 1.011 | 0.00844 | -0.011 | 119.7867
8.5 | 1.0598 | 0.0089 | -0.0099 | 119.0787
9 | 1.108 | 0.00949 | -0.0086 | 116.7545
9.5 | 1.157 | 0.00996 | -0.0076 | 116.1647
10 | 1.205 | 0.01055 | -0.0065 | 114.218
10.5 | 1.2518 | 0.01126 | -0.0053 | 111.1723
11 | 1.298 | 0.01205 | -0.0039 | 107.7178
11.5 | 1.3446 | 0.01274 | -0.0028 | 105.5416
12 | 1.3904 | 0.01349 | -0.0016 | 103.0689
12.5 | 1.4347 | 0.01437 | -0.0003 | 99.8399
13 | 1.4777 | 0.01532 | 0.0012 | 96.4556
13.5 | 1.5183 | 0.01643 | 0.0029 | 92.4102
14 | 1.5563 | 0.01767 | 0.0049 | 88.0758
14.5 | 1.5906 | 0.0191 | 0.0073 | 83.2775
15 | 1.6165 | 0.02101 | 0.0107 | 76.9396
15.5 | 1.6341 | 0.02308 | 0.015 | 70.8016
16 | 1.6267 | 0.02568 | 0.0225 | 63.345
16.5 | 1.6339 | 0.02844 | 0.0254 | 57.4508
17.5 | 1.6473 | 0.03754 | 0.0231 | 43.8812
18 | 1.5788 | 0.05658 | 0.01 | 27.9039
18.5 | 1.3797 | 0.09757 | -0.012 | 14.1406
19 | 1.3322 | 0.11221 | -0.0186 | 11.8724
19.5 | 1.2463 | 0.13466 | -0.0291 | 9.2552
20 | 1.2119 | 0.14966 | -0.0374 | 8.0977

## 83. Re 6M Mach 0.10 (1)
BIGFOIL.COM POLAR EXPORT
NACA23007
NACA23007 |  |  |  | Cl Max: | 1.02 | at alpha= | 9.5 | deg
JavaFoil+Calcfoil stall+Eppler ext transition |  |  |  | L/D Max: | 109.352 | at alpha= | 6 | deg
Re: | 6000000 |  |  | Cd Min: | 0.00741 | at alpha= | 6 | deg
Mach: | 0.1 |  |  | Cl=0 at alpha= | -1.1403 | deg
|  |  |  | @ Cl=0.1, Cd= | 0.010724
|  |  |  | @ Cl=0.4, Cd= | 0.0095236
|  |  |  | @ Cl=0.6, Cd= | 0.07952
alpha (deg) | Cl | Cd | Cm | Cl/Cd
-13 | -0.278 | 0.08758 | -0.003 | -3.179
-12.5 | -0.295 | 0.08298 | -0.003 | -3.558
-12 | -0.312 | 0.0783 | -0.003 | -3.987
-11.5 | -0.329 | 0.07435 | -0.003 | -4.424
-11 | -0.345 | 0.06973 | -0.004 | -4.95
-10.5 | -0.36 | 0.06644 | -0.004 | -5.424
-10 | -0.374 | 0.06272 | -0.004 | -5.965
-9.5 | -0.386 | 0.05908 | -0.004 | -6.531
-9 | -0.395 | 0.05581 | -0.004 | -7.077
-8.5 | -0.401 | 0.05266 | -0.004 | -7.614
-8 | -0.403 | 0.04973 | -0.004 | -8.105
-7.5 | -0.401 | 0.04717 | -0.004 | -8.494
-7 | -0.394 | 0.04435 | -0.004 | -8.879
-6.5 | -0.382 | 0.04173 | -0.004 | -9.15
-6 | -0.365 | 0.03941 | -0.004 | -9.251
-5.5 | -0.342 | 0.03726 | -0.004 | -9.191
-5 | -0.316 | 0.03493 | -0.004 | -9.046
-4.5 | -0.288 | 0.03062 | -0.005 | -9.399
-4 | -0.308 | 0.00913 | -0.009 | -33.747
-3.5 | -0.26 | 0.00895 | -0.009 | -29.022
-3 | -0.208 | 0.00874 | -0.009 | -23.774
-2.5 | -0.154 | 0.00861 | -0.009 | -17.862
-2 | -0.098 | 0.01038 | -0.009 | -9.455
-1.5 | -0.041 | 0.0102 | -0.01 | -4.052
-1 | 0.016 | 0.01038 | -0.01 | 1.574
-0.5 | 0.074 | 0.01012 | -0.01 | 7.351
0 | 0.133 | 0.01149 | -0.01 | 11.548
0.5 | 0.191 | 0.00879 | -0.01 | 21.734
1 | 0.249 | 0.00997 | -0.01 | 24.964
1.5 | 0.307 | 0.0097 | -0.011 | 31.663
2 | 0.365 | 0.00959 | -0.011 | 38.045
2.5 | 0.423 | 0.00948 | -0.011 | 44.616
3 | 0.48 | 0.00917 | -0.011 | 52.377
3.5 | 0.538 | 0.0086 | -0.011 | 62.521
4 | 0.595 | 0.00843 | -0.012 | 70.583
4.5 | 0.652 | 0.00802 | -0.012 | 81.251
5 | 0.707 | 0.00772 | -0.012 | 91.546
5.5 | 0.759 | 0.0075 | -0.012 | 101.328
6 | 0.81 | 0.00741 | -0.012 | 109.352
6.5 | 0.857 | 0.00857 | -0.013 | 100.045
7 | 0.9 | 0.00871 | -0.013 | 103.323
7.5 | 0.937 | 0.00909 | -0.013 | 103.104
8 | 0.968 | 0.00925 | -0.013 | 104.646
8.5 | 0.993 | 0.00962 | -0.013 | 103.285
9 | 1.011 | 0.00994 | -0.014 | 101.651
9.5 | 1.02 | 0.01159 | -0.014 | 87.973
10 | 1.016 | 0.0121 | -0.014 | 83.915
10.5 | 0.997 | 0.01316 | -0.014 | 75.783
11 | 0.964 | 0.01488 | -0.014 | 64.813
11.5 | 0.909 | 0.01968 | -0.014 | 46.202
12 | 0.848 | 0.02821 | -0.014 | 30.066
12.5 | 0.787 | 0.04 | -0.013 | 19.665
13 | 0.728 | 0.05358 | -0.012 | 13.597
13.5 | 0.68 | 0.06276 | -0.012 | 10.839
14 | 0.633 | 0.07214 | -0.012 | 8.78
14.5 | 0.59 | 0.07952 | -0.012 | 7.421

## 84. Re 6M Mach 0.10 (2)
BIGFOIL.COM POLAR EXPORT
NACA23007
NACA23007 |  |  |  | Cl Max: | 1.6147 | at alpha= | 16.5 | deg
XFOIL ncrit=9 |  |  |  | L/D Max: | 131.278 | at alpha= | 5.5 | deg
Re: | 6000000 |  |  | Cd Min: | 0.1642 | at alpha= | 20 | deg
Mach: | 0.1 |  |  | Cl=0 at alpha= | -1.1976 | deg
|  |  |  | @ Cl=0.1, Cd= | 0.0061716
|  |  |  | @ Cl=0.4, Cd= | 0.0043768
|  |  |  | @ Cl=0.6, Cd= | 0.0049162
alpha (deg) | Cl | Cd | Cm | Cl/Cd
-8.5 | -0.7956 | 0.01907 | -0.0157 | -41.72
-7.5 | -0.7035 | 0.01042 | -0.0139 | -67.5144
-7 | -0.6431 | 0.00888 | -0.0151 | -72.4212
-6.5 | -0.5844 | 0.00788 | -0.0156 | -74.1624
-6 | -0.5144 | 0.00716 | -0.0187 | -71.8436
-5.5 | -0.4581 | 0.0067 | -0.0184 | -68.3731
-5 | -0.4077 | 0.00646 | -0.0169 | -63.1115
-4.5 | -0.355 | 0.00637 | -0.016 | -55.73
-4 | -0.3024 | 0.00623 | -0.0151 | -48.5393
-3.5 | -0.2493 | 0.00609 | -0.0143 | -40.936
-3 | -0.1957 | 0.00604 | -0.0136 | -32.4007
-2.5 | -0.1414 | 0.00605 | -0.0131 | -23.3719
-2 | -0.0875 | 0.00602 | -0.0125 | -14.5349
-1.5 | -0.0329 | 0.00607 | -0.0121 | -5.4201
-1 | 0.0215 | 0.00611 | -0.0117 | 3.5188
-0.5 | 0.0763 | 0.00615 | -0.0113 | 12.4065
0 | 0.1312 | 0.0062 | -0.011 | 21.1613
0.5 | 0.1864 | 0.0062 | -0.0107 | 30.0645
1 | 0.2376 | 0.00558 | -0.0099 | 42.5806
1.5 | 0.2878 | 0.00497 | -0.0089 | 57.9074
2 | 0.3383 | 0.00458 | -0.0077 | 73.8646
2.5 | 0.3871 | 0.00436 | -0.0059 | 88.7844
3 | 0.4484 | 0.00444 | -0.007 | 100.991
3.5 | 0.5138 | 0.00462 | -0.0091 | 111.2121
4 | 0.5741 | 0.00481 | -0.01 | 119.3555
4.5 | 0.6351 | 0.00506 | -0.0112 | 125.5138
5 | 0.698 | 0.00538 | -0.0129 | 129.7398
5.5 | 0.7601 | 0.00579 | -0.0144 | 131.2781
6 | 0.8209 | 0.00645 | -0.0158 | 127.2713
6.5 | 0.8723 | 0.00707 | -0.0151 | 123.3805
7 | 0.9203 | 0.00756 | -0.0134 | 121.7328
7.5 | 0.969 | 0.00801 | -0.012 | 120.9738
8.5 | 1.0669 | 0.009 | -0.0093 | 118.5444
9 | 1.1158 | 0.00957 | -0.008 | 116.5935
9.5 | 1.1652 | 0.01008 | -0.0069 | 115.5952
10 | 1.2134 | 0.01072 | -0.0056 | 113.1903
10.5 | 1.2602 | 0.01155 | -0.0041 | 109.1082
11 | 1.3076 | 0.01225 | -0.0028 | 106.7429
11.5 | 1.3544 | 0.01302 | -0.0015 | 104.0246
12 | 1.4002 | 0.01386 | 0 | 101.0245
12.5 | 1.444 | 0.01488 | 0.0016 | 97.043
13 | 1.4866 | 0.01593 | 0.0034 | 93.3208
13.5 | 1.5261 | 0.01721 | 0.0055 | 88.6752
14 | 1.5619 | 0.01868 | 0.008 | 83.6135
14.5 | 1.5913 | 0.02048 | 0.0112 | 77.7002
15 | 1.6024 | 0.02327 | 0.0164 | 68.8612
15.5 | 1.586 | 0.02654 | 0.0247 | 59.7589
16 | 1.5957 | 0.02954 | 0.0268 | 54.0183
16.5 | 1.6147 | 0.03255 | 0.0266 | 49.6068
17 | 1.56 | 0.04789 | 0.0163 | 32.5747
17.5 | 1.5843 | 0.05148 | 0.0146 | 30.7751
18 | 1.3549 | 0.0975 | -0.0116 | 13.8964
18.5 | 1.2732 | 0.11829 | -0.0215 | 10.7634
19 | 1.2506 | 0.12891 | -0.0257 | 9.7013
19.5 | 1.1858 | 0.14981 | -0.037 | 7.9154
20 | 1.1605 | 0.1642 | -0.0456 | 7.0676

## 85. Re 6M Mach 0.25 (1)
BIGFOIL.COM POLAR EXPORT
NACA23007
NACA23007 |  |  |  | Cl Max: | 0.987 | at alpha= | 9 | deg
JavaFoil+Calcfoil stall+Eppler ext transition |  |  |  | L/D Max: | 108.299 | at alpha= | 6 | deg
Re: | 6000000 |  |  | Cd Min: | 0.00766 | at alpha= | 6 | deg
Mach: | 0.25 |  |  | Cl=0 at alpha= | -1.1441 | deg
|  |  |  | @ Cl=0.1, Cd= | 0.010874
|  |  |  | @ Cl=0.4, Cd= | 0.08918
|  |  |  | @ Cl=0.6, Cd= | 0.08918
alpha (deg) | Cl | Cd | Cm | Cl/Cd
-11.5 | -0.058 | 0.07627 | -0.004 | -0.755
-11 | -0.055 | 0.07135 | -0.004 | -0.768
-10.5 | -0.096 | 0.06716 | -0.004 | -1.431
-10 | -0.165 | 0.06355 | -0.004 | -2.589
-9.5 | -0.212 | 0.06018 | -0.004 | -3.526
-9 | -0.253 | 0.05664 | -0.004 | -4.458
-8.5 | -0.287 | 0.05374 | -0.004 | -5.332
-8 | -0.314 | 0.05066 | -0.004 | -6.199
-7.5 | -0.334 | 0.04781 | -0.004 | -6.989
-7 | -0.346 | 0.04515 | -0.004 | -7.668
-6.5 | -0.35 | 0.04302 | -0.004 | -8.13
-6 | -0.345 | 0.04051 | -0.004 | -8.514
-5.5 | -0.332 | 0.03816 | -0.004 | -8.695
-5 | -0.311 | 0.03608 | -0.004 | -8.626
-4.5 | -0.284 | 0.0338 | -0.005 | -8.416
-4 | -0.311 | 0.00922 | -0.009 | -33.756
-3.5 | -0.264 | 0.00912 | -0.009 | -28.933
-3 | -0.212 | 0.0089 | -0.009 | -23.834
-2.5 | -0.157 | 0.00875 | -0.01 | -17.983
-2 | -0.101 | 0.00993 | -0.01 | -10.131
-1.5 | -0.042 | 0.01026 | -0.01 | -4.132
-1 | 0.017 | 0.01058 | -0.01 | 1.585
-0.5 | 0.076 | 0.01033 | -0.01 | 7.403
0 | 0.136 | 0.01169 | -0.01 | 11.668
0.5 | 0.196 | 0.00891 | -0.011 | 22.013
1 | 0.256 | 0.01016 | -0.011 | 25.183
1.5 | 0.315 | 0.00989 | -0.011 | 31.893
2 | 0.375 | 0.00978 | -0.011 | 38.337
2.5 | 0.434 | 0.00803 | -0.011 | 54.09
3 | 0.494 | 0.00939 | -0.011 | 52.579
3.5 | 0.553 | 0.00883 | -0.012 | 62.605
4 | 0.611 | 0.00866 | -0.012 | 70.636
4.5 | 0.669 | 0.00824 | -0.012 | 81.219
5 | 0.725 | 0.00793 | -0.012 | 91.477
5.5 | 0.779 | 0.00771 | -0.013 | 101.015
6 | 0.829 | 0.00766 | -0.013 | 108.299
6.5 | 0.876 | 0.00889 | -0.013 | 98.505
7 | 0.916 | 0.00909 | -0.013 | 100.707
7.5 | 0.948 | 0.00955 | -0.013 | 99.354
8 | 0.972 | 0.00984 | -0.014 | 98.818
8.5 | 0.986 | 0.01023 | -0.014 | 96.383
9 | 0.987 | 0.01136 | -0.014 | 86.921
9.5 | 0.973 | 0.01241 | -0.014 | 78.412
10 | 0.935 | 0.01382 | -0.014 | 67.647
10.5 | 0.868 | 0.01685 | -0.014 | 51.515
11 | 0.775 | 0.02546 | -0.014 | 30.442
11.5 | 0.676 | 0.03965 | -0.013 | 17.051
12 | 0.581 | 0.05512 | -0.012 | 10.533
12.5 | 0.491 | 0.0656 | -0.011 | 7.492
13 | 0.401 | 0.07422 | -0.011 | 5.4
13.5 | 0.304 | 0.08336 | -0.011 | 3.651
14 | 0.189 | 0.08918 | -0.011 | 2.116

## 86. Re 6M Mach 0.25 (2)
BIGFOIL.COM POLAR EXPORT
NACA23007
NACA23007 |  |  |  | Cl Max: | 1.4899 | at alpha= | 13 | deg
XFOIL ncrit=9 |  |  |  | L/D Max: | 132.179 | at alpha= | 5 | deg
Re: | 6000000 |  |  | Cd Min: | 0.25562 | at alpha= | -20 | deg
Mach: | 0.25 |  |  | Cl=0 at alpha= | -1.1957 | deg
|  |  |  | @ Cl=0.1, Cd= | 0.0062052
|  |  |  | @ Cl=0.4, Cd= | 0.004401
|  |  |  | @ Cl=0.6, Cd= | 0.0048988
alpha (deg) | Cl | Cd | Cm | Cl/Cd
-20 | -0.8158 | 0.25562 | 0.0759 | -3.1915
-19.5 | -0.7992 | 0.24919 | 0.0722 | -3.2072
-19 | -0.7826 | 0.24296 | 0.0686 | -3.2211
-18.5 | -0.7661 | 0.23653 | 0.065 | -3.2389
-18 | -0.7498 | 0.2298 | 0.0616 | -3.2628
-17.5 | -0.734 | 0.22277 | 0.0585 | -3.2949
-17 | -0.7186 | 0.21527 | 0.0552 | -3.3381
-16.5 | -0.703 | 0.20826 | 0.052 | -3.3756
-16 | -0.6884 | 0.2012 | 0.0489 | -3.4215
-15.5 | -0.6739 | 0.19428 | 0.046 | -3.4687
-15 | -0.6604 | 0.1871 | 0.0431 | -3.5297
-14.5 | -0.647 | 0.18001 | 0.0403 | -3.5942
-14 | -0.6344 | 0.17266 | 0.0375 | -3.6743
-13.5 | -0.6231 | 0.16511 | 0.0347 | -3.7738
-13 | -0.612 | 0.15771 | 0.0321 | -3.8805
-12 | -0.6026 | 0.13932 | 0.0259 | -4.3253
-11.5 | -0.5878 | 0.13387 | 0.0236 | -4.3908
-11 | -0.5786 | 0.12643 | 0.0208 | -4.5764
-10.5 | -0.5673 | 0.11977 | 0.0181 | -4.7366
-10 | -0.5558 | 0.11228 | 0.0152 | -4.9501
-9.5 | -0.5483 | 0.10468 | 0.012 | -5.2379
-9 | -0.541 | 0.09719 | 0.0086 | -5.5664
-8.5 | -0.5347 | 0.08961 | 0.0048 | -5.967
-8 | -0.5342 | 0.08115 | -0.0003 | -6.5829
-7.5 | -0.5476 | 0.06959 | -0.0118 | -7.8689
-7 | -0.5398 | 0.05893 | -0.0185 | -9.16
-6 | -0.5304 | 0.0094 | -0.0226 | -56.4255
-5.5 | -0.4723 | 0.00784 | -0.0219 | -60.2423
-5 | -0.4212 | 0.00715 | -0.0196 | -58.9091
-4.5 | -0.3677 | 0.00667 | -0.0179 | -55.1274
-4 | -0.3128 | 0.00652 | -0.0167 | -47.9755
-3.5 | -0.2581 | 0.00624 | -0.0155 | -41.3622
-3 | -0.2025 | 0.00615 | -0.0146 | -32.9268
-2.5 | -0.1464 | 0.00611 | -0.0138 | -23.9607
-2 | -0.0906 | 0.00609 | -0.0131 | -14.8768
-1.5 | -0.0342 | 0.00613 | -0.0126 | -5.5791
-1 | 0.022 | 0.00615 | -0.012 | 3.5772
-0.5 | 0.0785 | 0.00619 | -0.0116 | 12.6817
0 | 0.1352 | 0.00623 | -0.0112 | 21.7014
0.5 | 0.1922 | 0.00623 | -0.0109 | 30.8507
1 | 0.2455 | 0.00566 | -0.0101 | 43.3746
1.5 | 0.2969 | 0.00501 | -0.009 | 59.2615
2 | 0.3487 | 0.00463 | -0.0077 | 75.3132
2.5 | 0.3992 | 0.0044 | -0.0058 | 90.7273
3 | 0.462 | 0.00448 | -0.0066 | 103.125
3.5 | 0.5302 | 0.00466 | -0.0088 | 113.7768
4 | 0.593 | 0.00487 | -0.0098 | 121.7659
4.5 | 0.6561 | 0.00513 | -0.0108 | 127.8947
5 | 0.7217 | 0.00546 | -0.0124 | 132.1795
5.5 | 0.7862 | 0.00596 | -0.0137 | 131.9128
6 | 0.8495 | 0.00672 | -0.0149 | 126.4137
6.5 | 0.9022 | 0.00734 | -0.0136 | 122.9155
7 | 0.9526 | 0.00785 | -0.0116 | 121.3503
7.5 | 1.0037 | 0.00839 | -0.0096 | 119.6305
8 | 1.0556 | 0.00888 | -0.0079 | 118.8739
8.5 | 1.1069 | 0.00955 | -0.0059 | 115.9058
9 | 1.1591 | 0.01016 | -0.0041 | 114.0846
9.5 | 1.2104 | 0.0109 | -0.0022 | 111.0459
10 | 1.259 | 0.01199 | 0.0003 | 105.0042
10.5 | 1.308 | 0.01301 | 0.0026 | 100.538
11 | 1.3549 | 0.01425 | 0.0052 | 95.0807
11.5 | 1.3974 | 0.01591 | 0.0084 | 87.8316
12 | 1.4374 | 0.01767 | 0.0117 | 81.3469
12.5 | 1.4666 | 0.02017 | 0.0162 | 72.7119
13 | 1.4899 | 0.02273 | 0.021 | 65.5477
13.5 | 1.4778 | 0.0264 | 0.0292 | 55.9773
14 | 1.4481 | 0.03382 | 0.03 | 42.8179
14.5 | 1.4129 | 0.04816 | 0.0179 | 29.3376
15 | 1.3606 | 0.06623 | 0.0058 | 20.5436
15.5 | 1.3101 | 0.08135 | -0.002 | 16.1045
16 | 1.2482 | 0.09791 | -0.0105 | 12.7484
16.5 | 1.209 | 0.11139 | -0.0169 | 10.8538
17 | 1.1457 | 0.12951 | -0.0257 | 8.8464
17.5 | 1.1325 | 0.13949 | -0.0299 | 8.1189
18 | 1.0929 | 0.15611 | -0.0392 | 7.0008

## 87. Re 6M Mach 0.50 (1)
BIGFOIL.COM POLAR EXPORT
NACA23007
NACA23007 |  |  |  | Cl Max: | 1.14 | at alpha= | 20 | deg
JavaFoil+Calcfoil stall+Eppler ext transition |  |  |  | L/D Max: | 96.302 | at alpha= | 5.5 | deg
Re: | 6000000 |  |  | Cd Min: | 0.00846 | at alpha= | 3.5 | deg
Mach: | 0.5 |  |  | Cl=0 at alpha= | -1.1439 | deg
|  |  |  | @ Cl=0.1, Cd= | 0.010064
|  |  |  | @ Cl=0.4, Cd= | 0.0089481
|  |  |  | @ Cl=0.6, Cd= | 0.0084822
alpha (deg) | Cl | Cd | Cm | Cl/Cd
-20 | -0.964 | 0.14822 | -0.004 | -6.505
-19.5 | -0.941 | 0.13739 | -0.005 | -6.851
-19 | -0.919 | 0.12839 | -0.005 | -7.155
-18.5 | -0.89 | 0.13755 | -0.004 | -6.469
-18 | -0.866 | 0.12584 | -0.004 | -6.881
-17.5 | -0.843 | 0.11711 | -0.005 | -7.195
-17 | -0.82 | 0.10874 | -0.005 | -7.542
-16.5 | -0.791 | 0.11597 | -0.004 | -6.817
-16 | -0.767 | 0.1062 | -0.004 | -7.217
-15.5 | -0.743 | 0.09862 | -0.004 | -7.532
-15 | -0.716 | 0.10166 | -0.004 | -7.039
-14.5 | -0.69 | 0.09603 | -0.004 | -7.189
-14 | -0.667 | 0.08768 | -0.004 | -7.602
-13.5 | -0.643 | 0.08082 | -0.005 | -7.956
-13 | -0.615 | 0.08372 | -0.004 | -7.343
-12.5 | -0.59 | 0.07766 | -0.004 | -7.594
-12 | -0.566 | 0.07128 | -0.005 | -7.936
-11.5 | -0.539 | 0.07183 | -0.004 | -7.498
-11 | -0.513 | 0.06738 | -0.004 | -7.615
-10.5 | -0.488 | 0.06203 | -0.005 | -7.873
-10 | -0.462 | 0.06141 | -0.004 | -7.519
-9.5 | -0.436 | 0.05758 | -0.004 | -7.574
-9 | -0.411 | 0.05335 | -0.005 | -7.699
-8.5 | -0.385 | 0.05243 | -0.004 | -7.334
-8 | -0.359 | 0.04909 | -0.004 | -7.307
-7.5 | -0.333 | 0.04595 | -0.005 | -7.244
-7 | -0.307 | 0.04472 | -0.005 | -6.86
-6.5 | -0.281 | 0.04186 | -0.005 | -6.712
-6 | -0.255 | 0.0411 | -0.004 | -6.196
-5.5 | -0.229 | 0.0385 | -0.005 | -5.942
-5 | -0.202 | 0.0375 | -0.005 | -5.4
-4.5 | -0.176 | 0.03553 | -0.005 | -4.965
-4 | -0.15 | 0.03422 | -0.005 | -4.392
-3.5 | -0.206 | 0.03303 | -0.005 | -6.244
-3 | -0.179 | 0.03144 | -0.005 | -5.702
-2.5 | -0.171 | 0.00953 | -0.011 | -17.912
-2 | -0.111 | 0.00931 | -0.011 | -11.902
-1.5 | -0.047 | 0.00929 | -0.011 | -5.066
-1 | 0.019 | 0.00953 | -0.011 | 1.959
-0.5 | 0.085 | 0.01012 | -0.011 | 8.434
0 | 0.152 | 0.00987 | -0.012 | 15.433
0.5 | 0.219 | 0.00979 | -0.012 | 22.389
1 | 0.286 | 0.00937 | -0.012 | 30.499
1.5 | 0.352 | 0.00912 | -0.012 | 38.645
2 | 0.419 | 0.00888 | -0.012 | 47.17
2.5 | 0.485 | 0.00863 | -0.013 | 56.213
3 | 0.551 | 0.00855 | -0.013 | 64.435
3.5 | 0.616 | 0.00846 | -0.013 | 72.881
4 | 0.682 | 0.00952 | -0.013 | 71.625
4.5 | 0.745 | 0.00928 | -0.014 | 80.282
5 | 0.804 | 0.00899 | -0.014 | 89.438
5.5 | 0.858 | 0.00891 | -0.014 | 96.302
6 | 0.902 | 0.01051 | -0.014 | 85.773
6.5 | 0.927 | 0.01086 | -0.014 | 85.365
7 | 0.9 | 0.0111 | -0.015 | 81.075
7.5 | 0.567 | 0.01272 | -0.015 | 44.547
8 | 0.595 | 0.01372 | -0.015 | 43.337
8.5 | 0.615 | 0.01595 | -0.015 | 38.578
9 | 0.602 | 0.02924 | -0.014 | 20.6
9.5 | 0.614 | 0.0386 | -0.013 | 15.916
10 | 0.639 | 0.04255 | -0.013 | 15.019
10.5 | 0.668 | 0.04419 | -0.013 | 15.127
11 | 0.674 | 0.06195 | -0.012 | 10.874
11.5 | 0.696 | 0.06909 | -0.012 | 10.071
12 | 0.731 | 0.06653 | -0.013 | 10.979
12.5 | 0.763 | 0.06572 | -0.013 | 11.609
13 | 0.757 | 0.09634 | -0.01 | 7.857
13.5 | 0.798 | 0.08861 | -0.012 | 9.011
14 | 0.837 | 0.08224 | -0.013 | 10.178
14.5 | 0.84 | 0.10836 | -0.011 | 7.756
15 | 0.872 | 0.10602 | -0.012 | 8.225
15.5 | 0.903 | 0.10473 | -0.012 | 8.62
16 | 0.921 | 0.11923 | -0.011 | 7.728
16.5 | 0.951 | 0.11661 | -0.012 | 8.152
17 | 0.977 | 0.12766 | -0.012 | 7.65
17.5 | 1.004 | 0.12694 | -0.012 | 7.91
18 | 1.031 | 0.13718 | -0.013 | 7.519
18.5 | 1.058 | 0.13929 | -0.013 | 7.599
19 | 1.086 | 0.14497 | -0.013 | 7.488
19.5 | 1.118 | 0.15044 | -0.014 | 7.433
20 | 1.14 | 0.15183 | -0.014 | 7.508

## 88. Re 6M Mach 0.50 (2)
BIGFOIL.COM POLAR EXPORT
NACA23007
NACA23007 |  |  |  | Cl Max: | 1.1046 | at alpha= | 7 | deg
XFOIL ncrit=9 |  |  |  | L/D Max: | 139.647 | at alpha= | 5 | deg
Re: | 6000000 |  |  | Cd Min: | 0.00934 | at alpha= | 7 | deg
Mach: | 0.5 |  |  | Cl=0 at alpha= | -99 | deg
|  |  |  | @ Cl=0.1, Cd= | 0.00638
|  |  |  | @ Cl=0.4, Cd= | 0.0048249
|  |  |  | @ Cl=0.6, Cd= | 0.0049096
alpha (deg) | Cl | Cd | Cm | Cl/Cd
0 | 0.1535 | 0.00638 | -0.0122 | 24.0596
0.5 | 0.2183 | 0.00636 | -0.0116 | 34.3239
1 | 0.283 | 0.00633 | -0.0111 | 44.7077
1.5 | 0.3381 | 0.00526 | -0.0092 | 64.2776
2 | 0.3964 | 0.00484 | -0.0074 | 81.9008
2.5 | 0.4535 | 0.0046 | -0.0049 | 98.587
3 | 0.5236 | 0.00469 | -0.0049 | 111.6418
3.5 | 0.6036 | 0.00492 | -0.0071 | 122.6829
4 | 0.6788 | 0.00517 | -0.0079 | 131.2959
4.5 | 0.7526 | 0.00549 | -0.0081 | 137.0856
5 | 0.8309 | 0.00595 | -0.009 | 139.6471
5.5 | 0.9069 | 0.0069 | -0.0093 | 131.4348
6 | 0.9811 | 0.00779 | -0.0084 | 125.9435
6.5 | 1.0423 | 0.00848 | -0.0043 | 122.9127
7 | 1.1046 | 0.00934 | 0.0004 | 118.2655

## 89. Re 7M Mach 0.00 (1)
BIGFOIL.COM POLAR EXPORT
NACA23007
NACA23007 |  |  |  | Cl Max: | 1.025 | at alpha= | 9.5 | deg
JavaFoil+Calcfoil stall+Eppler ext transition |  |  |  | L/D Max: | 110.387 | at alpha= | 6 | deg
Re: | 7000000 |  |  | Cd Min: | 0.00731 | at alpha= | 6 | deg
Mach: | 0 |  |  | Cl=0 at alpha= | -1.1403 | deg
|  |  |  | @ Cl=0.1, Cd= | 0.011385
|  |  |  | @ Cl=0.4, Cd= | 0.0094798
|  |  |  | @ Cl=0.6, Cd= | 0.00829
alpha (deg) | Cl | Cd | Cm | Cl/Cd
-13.5 | -0.3 | 0.0912 | -0.003 | -3.287
-13 | -0.315 | 0.08625 | -0.003 | -3.657
-12.5 | -0.33 | 0.0818 | -0.003 | -4.037
-12 | -0.345 | 0.07757 | -0.003 | -4.446
-11.5 | -0.359 | 0.07323 | -0.003 | -4.905
-11 | -0.373 | 0.06906 | -0.004 | -5.397
-10.5 | -0.385 | 0.06541 | -0.004 | -5.887
-10 | -0.396 | 0.06189 | -0.004 | -6.397
-9.5 | -0.405 | 0.05826 | -0.004 | -6.946
-9 | -0.411 | 0.05522 | -0.004 | -7.44
-8.5 | -0.414 | 0.05216 | -0.004 | -7.935
-8 | -0.413 | 0.04924 | -0.004 | -8.393
-7.5 | -0.408 | 0.04681 | -0.004 | -8.726
-7 | -0.399 | 0.04388 | -0.004 | -9.103
-6.5 | -0.386 | 0.0413 | -0.004 | -9.341
-6 | -0.367 | 0.03894 | -0.004 | -9.43
-5.5 | -0.344 | 0.03668 | -0.004 | -9.383
-5 | -0.317 | 0.03404 | -0.005 | -9.322
-4.5 | -0.352 | 0.00923 | -0.009 | -38.101
-4 | -0.307 | 0.00904 | -0.009 | -33.973
-3.5 | -0.259 | 0.00884 | -0.009 | -29.269
-3 | -0.207 | 0.00866 | -0.009 | -23.916
-2.5 | -0.153 | 0.00983 | -0.009 | -15.584
-2 | -0.098 | 0.01028 | -0.009 | -9.507
-1.5 | -0.041 | 0.01015 | -0.01 | -4.052
-1 | 0.016 | 0.01015 | -0.01 | 1.601
-0.5 | 0.074 | 0.01151 | -0.01 | 6.433
0 | 0.132 | 0.01123 | -0.01 | 11.757
0.5 | 0.19 | 0.00874 | -0.01 | 21.73
1 | 0.248 | 0.00992 | -0.01 | 24.976
1.5 | 0.305 | 0.00965 | -0.011 | 31.646
2 | 0.363 | 0.00955 | -0.011 | 38.01
2.5 | 0.421 | 0.00944 | -0.011 | 44.548
3 | 0.478 | 0.00912 | -0.011 | 52.424
3.5 | 0.535 | 0.00854 | -0.011 | 62.688
4 | 0.592 | 0.00835 | -0.012 | 70.918
4.5 | 0.648 | 0.00793 | -0.012 | 81.738
5 | 0.703 | 0.00762 | -0.012 | 92.217
5.5 | 0.756 | 0.0074 | -0.012 | 102.22
6 | 0.806 | 0.00731 | -0.012 | 110.387
6.5 | 0.854 | 0.00835 | -0.013 | 102.24
7 | 0.897 | 0.00846 | -0.013 | 105.946
7.5 | 0.934 | 0.00882 | -0.013 | 105.935
8 | 0.967 | 0.00896 | -0.013 | 107.896
8.5 | 0.993 | 0.00928 | -0.013 | 107.028
9 | 1.013 | 0.0096 | -0.014 | 105.527
9.5 | 1.025 | 0.00994 | -0.014 | 103.124
10 | 1.025 | 0.01155 | -0.014 | 88.793
10.5 | 1.013 | 0.01245 | -0.014 | 81.391
11 | 0.988 | 0.01375 | -0.014 | 71.896
11.5 | 0.949 | 0.01613 | -0.014 | 58.858
12 | 0.895 | 0.02185 | -0.014 | 40.942
12.5 | 0.835 | 0.03167 | -0.014 | 26.361
13 | 0.78 | 0.04279 | -0.013 | 18.234
13.5 | 0.731 | 0.05331 | -0.013 | 13.714
14 | 0.685 | 0.06376 | -0.012 | 10.739
14.5 | 0.642 | 0.07328 | -0.012 | 8.756

## 90. Re 7M Mach 0.00 (2)
BIGFOIL.COM POLAR EXPORT
NACA23007
NACA23007 |  |  |  | Cl Max: | 1.6955 | at alpha= | 17.5 | deg
XFOIL ncrit=9 |  |  |  | L/D Max: | 133.037 | at alpha= | 5.5 | deg
Re: | 7000000 |  |  | Cd Min: | 0.15042 | at alpha= | 20 | deg
Mach: | 0 |  |  | Cl=0 at alpha= | -1.1924 | deg
|  |  |  | @ Cl=0.1, Cd= | 0.006059
|  |  |  | @ Cl=0.4, Cd= | 0.0043451
|  |  |  | @ Cl=0.6, Cd= | 0.0048075
alpha (deg) | Cl | Cd | Cm | Cl/Cd
-12 | -1.1384 | 0.01794 | -0.0223 | -63.456
-11.5 | -1.0945 | 0.0166 | -0.0207 | -65.9337
-11 | -1.0488 | 0.01555 | -0.0192 | -67.4469
-10.5 | -1.0037 | 0.01435 | -0.0176 | -69.9443
-10 | -0.9551 | 0.01392 | -0.0163 | -68.6135
-9.5 | -0.9075 | 0.01343 | -0.0148 | -67.5726
-9 | -0.8613 | 0.01271 | -0.013 | -67.7655
-8.5 | -0.8122 | 0.01189 | -0.0119 | -68.3095
-8 | -0.7498 | 0.01187 | -0.0135 | -63.1676
-7.5 | -0.6927 | 0.00966 | -0.0144 | -71.7081
-7 | -0.633 | 0.00823 | -0.0156 | -76.9137
-6 | -0.5073 | 0.00671 | -0.0189 | -75.6036
-5.5 | -0.4599 | 0.00646 | -0.0168 | -71.192
-5 | -0.4084 | 0.00627 | -0.0158 | -65.1356
-4.5 | -0.3554 | 0.00622 | -0.0151 | -57.1383
-4 | -0.302 | 0.0062 | -0.0146 | -48.7097
-3.5 | -0.2495 | 0.00601 | -0.0138 | -41.5141
-3 | -0.1958 | 0.00594 | -0.0132 | -32.963
-2.5 | -0.1418 | 0.00596 | -0.0128 | -23.7919
-2 | -0.0878 | 0.00593 | -0.0123 | -14.8061
-1.5 | -0.0335 | 0.00599 | -0.0119 | -5.5927
-0.5 | 0.0754 | 0.00605 | -0.0112 | 12.4628
0 | 0.1303 | 0.00607 | -0.011 | 21.4662
0.5 | 0.1853 | 0.00607 | -0.0107 | 30.5272
1 | 0.2381 | 0.00568 | -0.0102 | 41.919
1.5 | 0.288 | 0.005 | -0.0092 | 57.6
2 | 0.339 | 0.00463 | -0.0083 | 73.2181
2.5 | 0.3887 | 0.00436 | -0.0069 | 89.1514
3 | 0.4418 | 0.00429 | -0.0061 | 102.9837
3.5 | 0.5051 | 0.00446 | -0.0078 | 113.2511
4 | 0.5678 | 0.00466 | -0.0094 | 121.8455
5 | 0.6879 | 0.00521 | -0.0116 | 132.0345
5.5 | 0.749 | 0.00563 | -0.0131 | 133.0373
6 | 0.809 | 0.00629 | -0.0144 | 128.6169
6.5 | 0.8693 | 0.00685 | -0.0158 | 126.9051
7 | 0.9168 | 0.00732 | -0.0142 | 125.2459
7.5 | 0.965 | 0.00774 | -0.0128 | 124.677
8.5 | 1.0619 | 0.00867 | -0.0103 | 122.4798
9 | 1.1106 | 0.00917 | -0.0091 | 121.1123
9.5 | 1.1596 | 0.00965 | -0.0081 | 120.1658
10 | 1.2075 | 0.01025 | -0.0069 | 117.8049
10.5 | 1.2542 | 0.011 | -0.0056 | 114.0182
11 | 1.3018 | 0.01158 | -0.0046 | 112.418
11.5 | 1.3487 | 0.01224 | -0.0034 | 110.1879
12 | 1.3948 | 0.01296 | -0.0023 | 107.6235
12.5 | 1.4391 | 0.01384 | -0.0009 | 103.9812
13 | 1.4825 | 0.01476 | 0.0005 | 100.4404
13.5 | 1.5233 | 0.01588 | 0.0023 | 95.9257
14 | 1.5614 | 0.01715 | 0.0043 | 91.0437
14.5 | 1.5956 | 0.01863 | 0.0067 | 85.6468
15 | 1.6186 | 0.02081 | 0.0105 | 77.7799
15.5 | 1.6399 | 0.0227 | 0.0143 | 72.2423
16 | 1.6538 | 0.02408 | 0.0197 | 68.6794
16.5 | 1.6726 | 0.02552 | 0.0232 | 65.5408
17 | 1.6668 | 0.03001 | 0.0252 | 55.5415
17.5 | 1.6955 | 0.03179 | 0.0253 | 53.3344
18 | 1.6756 | 0.04042 | 0.0211 | 41.4547
18.5 | 1.6206 | 0.0571 | 0.01 | 28.3818
19 | 1.3251 | 0.1143 | -0.0204 | 11.5932
19.5 | 1.2399 | 0.13637 | -0.0303 | 9.0922
20 | 1.2085 | 0.15042 | -0.0378 | 8.0342

## 91. Re 7M Mach 0.10 (1)
BIGFOIL.COM POLAR EXPORT
NACA23007
NACA23007 |  |  |  | Cl Max: | 1.021 | at alpha= | 9.5 | deg
JavaFoil+Calcfoil stall+Eppler ext transition |  |  |  | L/D Max: | 110.228 | at alpha= | 6 | deg
Re: | 7000000 |  |  | Cd Min: | 0.00735 | at alpha= | 6 | deg
Mach: | 0.1 |  |  | Cl=0 at alpha= | -1.1403 | deg
|  |  |  | @ Cl=0.1, Cd= | 0.011411
|  |  |  | @ Cl=0.4, Cd= | 0.0095176
|  |  |  | @ Cl=0.6, Cd= | 0.07659
alpha (deg) | Cl | Cd | Cm | Cl/Cd
-13 | -0.278 | 0.08708 | -0.003 | -3.198
-12.5 | -0.295 | 0.08237 | -0.003 | -3.586
-12 | -0.312 | 0.07783 | -0.003 | -4.013
-11.5 | -0.329 | 0.07352 | -0.004 | -4.476
-11 | -0.345 | 0.06948 | -0.004 | -4.97
-10.5 | -0.36 | 0.06576 | -0.004 | -5.481
-10 | -0.374 | 0.06231 | -0.004 | -6.006
-9.5 | -0.386 | 0.05857 | -0.004 | -6.59
-9 | -0.395 | 0.05561 | -0.004 | -7.106
-8.5 | -0.401 | 0.0522 | -0.004 | -7.683
-8 | -0.403 | 0.04949 | -0.004 | -8.147
-7.5 | -0.401 | 0.04695 | -0.004 | -8.537
-7 | -0.394 | 0.0441 | -0.004 | -8.932
-6.5 | -0.382 | 0.04148 | -0.004 | -9.211
-6 | -0.365 | 0.03911 | -0.004 | -9.331
-5.5 | -0.343 | 0.03691 | -0.004 | -9.29
-5 | -0.317 | 0.03447 | -0.005 | -9.186
-4.5 | -0.352 | 0.00923 | -0.009 | -38.15
-4 | -0.308 | 0.00906 | -0.009 | -33.996
-3.5 | -0.26 | 0.00888 | -0.009 | -29.238
-3 | -0.208 | 0.00867 | -0.009 | -23.975
-2.5 | -0.154 | 0.00855 | -0.009 | -17.982
-2 | -0.098 | 0.01033 | -0.009 | -9.507
-1.5 | -0.041 | 0.01017 | -0.01 | -4.061
-1 | 0.016 | 0.0102 | -0.01 | 1.602
-0.5 | 0.074 | 0.01153 | -0.01 | 6.452
0 | 0.133 | 0.01126 | -0.01 | 11.786
0.5 | 0.191 | 0.00879 | -0.01 | 21.732
1 | 0.249 | 0.00995 | -0.01 | 25.018
1.5 | 0.307 | 0.00969 | -0.011 | 31.698
2 | 0.365 | 0.00959 | -0.011 | 38.067
2.5 | 0.423 | 0.00947 | -0.011 | 44.62
3 | 0.48 | 0.00916 | -0.011 | 52.468
3.5 | 0.538 | 0.00858 | -0.011 | 62.721
4 | 0.595 | 0.00839 | -0.012 | 70.937
4.5 | 0.652 | 0.00797 | -0.012 | 81.768
5 | 0.707 | 0.00766 | -0.012 | 92.239
5.5 | 0.759 | 0.00743 | -0.012 | 102.217
6 | 0.81 | 0.00735 | -0.012 | 110.228
6.5 | 0.857 | 0.00841 | -0.013 | 102.013
7 | 0.9 | 0.00853 | -0.013 | 105.507
7.5 | 0.937 | 0.00889 | -0.013 | 105.405
8 | 0.968 | 0.00904 | -0.013 | 107.126
8.5 | 0.993 | 0.00938 | -0.013 | 105.838
9 | 1.011 | 0.00969 | -0.014 | 104.306
9.5 | 1.021 | 0.01008 | -0.014 | 101.297
10 | 1.017 | 0.01103 | -0.014 | 92.198
10.5 | 1 | 0.01272 | -0.014 | 78.58
11 | 0.969 | 0.01415 | -0.014 | 68.442
11.5 | 0.918 | 0.01786 | -0.014 | 51.4
12 | 0.858 | 0.02492 | -0.014 | 34.421
12.5 | 0.795 | 0.03584 | -0.013 | 22.19
13 | 0.735 | 0.04932 | -0.013 | 14.899
13.5 | 0.685 | 0.05894 | -0.012 | 11.62
14 | 0.636 | 0.0697 | -0.012 | 9.12
14.5 | 0.592 | 0.07659 | -0.012 | 7.734

## 92. Re 7M Mach 0.10 (2)
BIGFOIL.COM POLAR EXPORT
NACA23007
NACA23007 |  |  |  | Cl Max: | 1.6594 | at alpha= | 16.5 | deg
XFOIL ncrit=9 |  |  |  | L/D Max: | 132.928 | at alpha= | 5.5 | deg
Re: | 7000000 |  |  | Cd Min: | 0.16423 | at alpha= | 20 | deg
Mach: | 0.1 |  |  | Cl=0 at alpha= | -1.1922 | deg
|  |  |  | @ Cl=0.1, Cd= | 0.0060644
|  |  |  | @ Cl=0.4, Cd= | 0.0043581
|  |  |  | @ Cl=0.6, Cd= | 0.0047958
alpha (deg) | Cl | Cd | Cm | Cl/Cd
-10.5 | -1.0064 | 0.01646 | -0.0202 | -61.1422
-10 | -0.9593 | 0.01543 | -0.0185 | -62.1711
-9.5 | -0.9124 | 0.01453 | -0.0167 | -62.7942
-9 | -0.8668 | 0.01348 | -0.0146 | -64.3027
-8.5 | -0.8189 | 0.01246 | -0.013 | -65.7223
-8 | -0.7554 | 0.01248 | -0.0144 | -60.5288
-7.5 | -0.6937 | 0.01169 | -0.0157 | -59.3413
-6.5 | -0.5799 | 0.00754 | -0.0167 | -76.9098
-6 | -0.5107 | 0.00684 | -0.0195 | -74.6637
-5.5 | -0.463 | 0.00654 | -0.0173 | -70.7951
-5 | -0.4111 | 0.00633 | -0.0162 | -64.9447
-4.5 | -0.3578 | 0.00624 | -0.0154 | -57.3397
-4 | -0.304 | 0.00624 | -0.0148 | -48.7179
-3.5 | -0.2511 | 0.00603 | -0.014 | -41.6418
-3 | -0.197 | 0.00595 | -0.0134 | -33.1092
-2.5 | -0.1427 | 0.00597 | -0.0129 | -23.9028
-2 | -0.0884 | 0.00594 | -0.0124 | -14.8822
-1.5 | -0.0337 | 0.006 | -0.012 | -5.6167
-0.5 | 0.0758 | 0.00606 | -0.0113 | 12.5083
0.5 | 0.1864 | 0.00608 | -0.0108 | 30.6579
1 | 0.2403 | 0.00581 | -0.0103 | 41.3597
1.5 | 0.2896 | 0.005 | -0.0092 | 57.92
2 | 0.3409 | 0.00464 | -0.0083 | 73.4698
2.5 | 0.3909 | 0.00437 | -0.0068 | 89.4508
3 | 0.4443 | 0.0043 | -0.006 | 103.3256
4 | 0.5712 | 0.00466 | -0.0094 | 122.5751
5 | 0.6921 | 0.00523 | -0.0115 | 132.3327
5.5 | 0.7537 | 0.00567 | -0.013 | 132.9277
6 | 0.8141 | 0.00633 | -0.0143 | 128.6098
6.5 | 0.8749 | 0.00689 | -0.0156 | 126.9811
7 | 0.9226 | 0.00738 | -0.0139 | 125.0136
7.5 | 0.9712 | 0.00781 | -0.0124 | 124.3534
8 | 1.0203 | 0.00825 | -0.0111 | 123.6727
8.5 | 1.069 | 0.00877 | -0.0097 | 121.8928
9 | 1.1185 | 0.00926 | -0.0085 | 120.7883
9.5 | 1.1678 | 0.00977 | -0.0073 | 119.5292
10 | 1.216 | 0.01043 | -0.006 | 116.5868
10.5 | 1.2632 | 0.0112 | -0.0046 | 112.7857
11 | 1.3116 | 0.01177 | -0.0034 | 111.4359
11.5 | 1.3587 | 0.0125 | -0.0021 | 108.696
12 | 1.4048 | 0.01331 | -0.0007 | 105.5447
12.5 | 1.4489 | 0.01431 | 0.0009 | 101.2509
13 | 1.492 | 0.01533 | 0.0027 | 97.3255
13.5 | 1.5315 | 0.01664 | 0.0048 | 92.0373
14 | 1.5667 | 0.0182 | 0.0074 | 86.0824
14.5 | 1.5933 | 0.02029 | 0.011 | 78.5264
15 | 1.614 | 0.02244 | 0.0152 | 71.9251
15.5 | 1.6276 | 0.02408 | 0.0206 | 67.5914
16 | 1.6398 | 0.02601 | 0.025 | 63.045
16.5 | 1.6594 | 0.02822 | 0.0268 | 58.8023
17 | 1.6389 | 0.03578 | 0.0249 | 45.8049
17.5 | 1.6589 | 0.03949 | 0.0231 | 42.0081
18 | 1.5837 | 0.05987 | 0.0091 | 26.4523
18.5 | 1.4042 | 0.09653 | -0.0106 | 14.5468
19 | 1.2524 | 0.12937 | -0.0266 | 9.6808
19.5 | 1.178 | 0.15159 | -0.0381 | 7.771
20 | 1.1601 | 0.16423 | -0.0455 | 7.0639

## 93. Re 7M Mach 0.25 (1)
BIGFOIL.COM POLAR EXPORT
NACA23007
NACA23007 |  |  |  | Cl Max: | 0.988 | at alpha= | 9 | deg
JavaFoil+Calcfoil stall+Eppler ext transition |  |  |  | L/D Max: | 109.136 | at alpha= | 6 | deg
Re: | 7000000 |  |  | Cd Min: | 0.0076 | at alpha= | 6 | deg
Mach: | 0.25 |  |  | Cl=0 at alpha= | -1.1441 | deg
|  |  |  | @ Cl=0.1, Cd= | 0.010656
|  |  |  | @ Cl=0.4, Cd= | 0.086
|  |  |  | @ Cl=0.6, Cd= | 0.086
alpha (deg) | Cl | Cd | Cm | Cl/Cd
-11.5 | -0.058 | 0.07537 | -0.004 | -0.764
-11 | -0.055 | 0.07148 | -0.004 | -0.767
-10.5 | -0.096 | 0.06671 | -0.004 | -1.441
-10 | -0.165 | 0.06294 | -0.004 | -2.615
-9.5 | -0.212 | 0.05949 | -0.004 | -3.568
-9 | -0.253 | 0.05616 | -0.004 | -4.497
-8.5 | -0.287 | 0.05351 | -0.004 | -5.356
-8 | -0.314 | 0.05025 | -0.004 | -6.252
-7.5 | -0.334 | 0.04756 | -0.004 | -7.03
-7 | -0.346 | 0.04497 | -0.004 | -7.704
-6.5 | -0.35 | 0.04272 | -0.004 | -8.192
-6 | -0.345 | 0.04023 | -0.004 | -8.577
-5.5 | -0.332 | 0.03798 | -0.004 | -8.743
-5 | -0.312 | 0.03582 | -0.004 | -8.697
-4.5 | -0.285 | 0.03342 | -0.005 | -8.524
-4 | -0.311 | 0.00924 | -0.009 | -33.7
-3.5 | -0.264 | 0.00905 | -0.009 | -29.178
-3 | -0.212 | 0.00882 | -0.009 | -24.051
-2.5 | -0.157 | 0.00869 | -0.01 | -18.112
-2 | -0.101 | 0.01058 | -0.01 | -9.517
-1.5 | -0.042 | 0.01026 | -0.01 | -4.134
-1 | 0.017 | 0.01038 | -0.01 | 1.615
-0.5 | 0.076 | 0.01012 | -0.01 | 7.557
0 | 0.136 | 0.01146 | -0.01 | 11.905
0.5 | 0.196 | 0.00891 | -0.011 | 22.024
1 | 0.256 | 0.01014 | -0.011 | 25.219
1.5 | 0.315 | 0.00987 | -0.011 | 31.969
2 | 0.375 | 0.00977 | -0.011 | 38.367
2.5 | 0.434 | 0.00966 | -0.011 | 44.948
3 | 0.494 | 0.00937 | -0.011 | 52.661
3.5 | 0.553 | 0.00879 | -0.012 | 62.854
4 | 0.611 | 0.0086 | -0.012 | 71.076
4.5 | 0.669 | 0.00818 | -0.012 | 81.802
5 | 0.725 | 0.00786 | -0.012 | 92.244
5.5 | 0.779 | 0.00764 | -0.013 | 101.977
6 | 0.829 | 0.0076 | -0.013 | 109.136
6.5 | 0.876 | 0.00872 | -0.013 | 100.5
7 | 0.916 | 0.0089 | -0.013 | 102.89
7.5 | 0.948 | 0.00933 | -0.013 | 101.641
8 | 0.972 | 0.00961 | -0.014 | 101.236
8.5 | 0.986 | 0.00997 | -0.014 | 98.898
9 | 0.988 | 0.0114 | -0.014 | 86.635
9.5 | 0.974 | 0.01204 | -0.014 | 80.945
10 | 0.938 | 0.01329 | -0.014 | 70.579
10.5 | 0.875 | 0.01566 | -0.014 | 55.88
11 | 0.785 | 0.02242 | -0.014 | 35.007
11.5 | 0.684 | 0.03544 | -0.013 | 19.303
12 | 0.585 | 0.05124 | -0.012 | 11.423
12.5 | 0.494 | 0.06251 | -0.012 | 7.905
13 | 0.402 | 0.07206 | -0.011 | 5.579
13.5 | 0.306 | 0.08016 | -0.011 | 3.812
14 | 0.189 | 0.086 | -0.011 | 2.203

## 94. Re 7M Mach 0.25 (2)
BIGFOIL.COM POLAR EXPORT
NACA23007
NACA23007 |  |  |  | Cl Max: | 1.5 | at alpha= | 13 | deg
XFOIL ncrit=9 |  |  |  | L/D Max: | 134.511 | at alpha= | 5 | deg
Re: | 7000000 |  |  | Cd Min: | 0.22794 | at alpha= | -19.5 | deg
Mach: | 0.25 |  |  | Cl=0 at alpha= | -1.1897 | deg
|  |  |  | @ Cl=0.1, Cd= | 0.0060938
|  |  |  | @ Cl=0.4, Cd= | 0.0044252
|  |  |  | @ Cl=0.6, Cd= | 0.0047586
alpha (deg) | Cl | Cd | Cm | Cl/Cd
-19.5 | -0.645 | 0.22794 | 0.0731 | -2.8297
-19 | -0.6326 | 0.22154 | 0.0695 | -2.8555
-18.5 | -0.62 | 0.21516 | 0.0658 | -2.8816
-18 | -0.6069 | 0.20916 | 0.0623 | -2.9016
-17.5 | -0.5939 | 0.20246 | 0.0587 | -2.9334
-17 | -0.722 | 0.21597 | 0.0563 | -3.3431
-16.5 | -0.706 | 0.20883 | 0.053 | -3.3807
-16 | -0.6911 | 0.20172 | 0.0499 | -3.426
-15.5 | -0.6765 | 0.19478 | 0.0469 | -3.4731
-15 | -0.6628 | 0.18757 | 0.0439 | -3.5336
-14.5 | -0.6493 | 0.18044 | 0.041 | -3.5984
-14 | -0.6365 | 0.17308 | 0.0382 | -3.6775
-13.5 | -0.6252 | 0.16549 | 0.0354 | -3.7779
-13 | -0.6184 | 0.15677 | 0.0324 | -3.9446
-12.5 | -0.6122 | 0.14763 | 0.0294 | -4.1469
-12 | -0.6058 | 0.139 | 0.0264 | -4.3583
-11.5 | -0.5912 | 0.13344 | 0.024 | -4.4305
-11 | -0.5815 | 0.12614 | 0.0212 | -4.61
-10.5 | -0.5696 | 0.11971 | 0.0185 | -4.7582
-10 | -0.5576 | 0.11244 | 0.0157 | -4.9591
-9.5 | -0.5498 | 0.10485 | 0.0125 | -5.2437
-9 | -0.5424 | 0.09738 | 0.0091 | -5.5699
-8.5 | -0.5359 | 0.08984 | 0.0053 | -5.965
-8 | -0.5457 | 0.07956 | -0.0013 | -6.859
-7.5 | -0.55 | 0.0693 | -0.012 | -7.9365
-7 | -0.5419 | 0.05847 | -0.0187 | -9.268
-6 | -0.5271 | 0.00824 | -0.0236 | -63.9684
-5.5 | -0.479 | 0.00735 | -0.0205 | -65.1701
-5 | -0.4257 | 0.00683 | -0.0187 | -62.328
-4.5 | -0.371 | 0.00648 | -0.0173 | -57.2531
-4 | -0.3153 | 0.00634 | -0.0162 | -49.7319
-3 | -0.2039 | 0.00605 | -0.0143 | -33.7025
-2.5 | -0.1477 | 0.00602 | -0.0136 | -24.5349
-2 | -0.0915 | 0.00601 | -0.013 | -15.2246
-1.5 | -0.035 | 0.00603 | -0.0124 | -5.8043
-1 | 0.0214 | 0.00605 | -0.012 | 3.5372
-0.5 | 0.0782 | 0.00609 | -0.0116 | 12.8407
0 | 0.1351 | 0.0061 | -0.0112 | 22.1475
0.5 | 0.1922 | 0.00611 | -0.0109 | 31.4566
1 | 0.249 | 0.00604 | -0.0106 | 41.2252
1.5 | 0.2989 | 0.00505 | -0.0093 | 59.1881
2 | 0.3516 | 0.00467 | -0.0083 | 75.2891
2.5 | 0.403 | 0.00441 | -0.0067 | 91.3832
3 | 0.4583 | 0.00434 | -0.0058 | 105.5991
4 | 0.59 | 0.00471 | -0.0091 | 125.2654
5 | 0.7156 | 0.00532 | -0.011 | 134.5113
5.5 | 0.7797 | 0.00582 | -0.0123 | 133.9691
6 | 0.8427 | 0.00658 | -0.0134 | 128.0699
6.5 | 0.9048 | 0.00716 | -0.0141 | 126.3687
7 | 0.9554 | 0.00764 | -0.0121 | 125.0524
7.5 | 1.0064 | 0.00814 | -0.0101 | 123.6364
8 | 1.058 | 0.00865 | -0.0083 | 122.3121
8.5 | 1.1098 | 0.00923 | -0.0064 | 120.2384
9 | 1.1621 | 0.00983 | -0.0046 | 118.2197
9.5 | 1.2133 | 0.0106 | -0.0026 | 114.4623
10 | 1.2637 | 0.01147 | -0.0005 | 110.1744
10.5 | 1.3135 | 0.01241 | 0.0018 | 105.8421
11 | 1.3616 | 0.01354 | 0.0043 | 100.5613
11.5 | 1.4064 | 0.01498 | 0.0073 | 93.8852
12 | 1.4494 | 0.01651 | 0.0104 | 87.7892
12.5 | 1.4827 | 0.01877 | 0.0145 | 78.9931
13 | 1.5 | 0.02196 | 0.02 | 68.306
13.5 | 1.4801 | 0.02631 | 0.029 | 56.2562
14 | 1.464 | 0.03233 | 0.0304 | 45.283
14.5 | 1.4332 | 0.0448 | 0.0207 | 31.9911
15 | 1.3579 | 0.06708 | 0.0048 | 20.243
15.5 | 1.3141 | 0.08122 | -0.0024 | 16.1795
16 | 1.2796 | 0.09363 | -0.0084 | 13.6666
16.5 | 1.2167 | 0.11081 | -0.0172 | 10.9801
17 | 1.1811 | 0.12423 | -0.0234 | 9.5074
17.5 | 1.138 | 0.13904 | -0.0301 | 8.1847
18 | 1.1153 | 0.15136 | -0.0362 | 7.3685

## 95. Re 7M Mach 0.50 (1)
BIGFOIL.COM POLAR EXPORT
NACA23007
NACA23007 |  |  |  | Cl Max: | 1.14 | at alpha= | 20 | deg
JavaFoil+Calcfoil stall+Eppler ext transition |  |  |  | L/D Max: | 97.281 | at alpha= | 5.5 | deg
Re: | 7000000 |  |  | Cd Min: | 0.00841 | at alpha= | 3.5 | deg
Mach: | 0.5 |  |  | Cl=0 at alpha= | -1.1439 | deg
|  |  |  | @ Cl=0.1, Cd= | 0.0098563
|  |  |  | @ Cl=0.4, Cd= | 0.0088866
|  |  |  | @ Cl=0.6, Cd= | 0.0084371
alpha (deg) | Cl | Cd | Cm | Cl/Cd
-20 | -0.964 | 0.14567 | -0.005 | -6.62
-19.5 | -0.942 | 0.13519 | -0.005 | -6.97
-19 | -0.921 | 0.12514 | -0.005 | -7.361
-18.5 | -0.89 | 0.13603 | -0.004 | -6.543
-18 | -0.867 | 0.12433 | -0.004 | -6.97
-17.5 | -0.844 | 0.11526 | -0.005 | -7.322
-17 | -0.823 | 0.10575 | -0.005 | -7.779
-16.5 | -0.791 | 0.11373 | -0.004 | -6.955
-16 | -0.768 | 0.10469 | -0.004 | -7.332
-15.5 | -0.745 | 0.09627 | -0.005 | -7.736
-15 | -0.716 | 0.09967 | -0.004 | -7.185
-14.5 | -0.691 | 0.09447 | -0.004 | -7.314
-14 | -0.667 | 0.08661 | -0.005 | -7.704
-13.5 | -0.644 | 0.07914 | -0.005 | -8.143
-13 | -0.615 | 0.0823 | -0.004 | -7.472
-12.5 | -0.59 | 0.07656 | -0.004 | -7.709
-12 | -0.566 | 0.0701 | -0.005 | -8.08
-11.5 | -0.539 | 0.0711 | -0.004 | -7.579
-11 | -0.513 | 0.06657 | -0.004 | -7.713
-10.5 | -0.489 | 0.06115 | -0.005 | -7.995
-10 | -0.462 | 0.06073 | -0.004 | -7.609
-9.5 | -0.437 | 0.05683 | -0.005 | -7.68
-9 | -0.411 | 0.05274 | -0.005 | -7.796
-8.5 | -0.385 | 0.0518 | -0.005 | -7.427
-8 | -0.359 | 0.0485 | -0.005 | -7.401
-7.5 | -0.333 | 0.04554 | -0.005 | -7.316
-7 | -0.307 | 0.04429 | -0.005 | -6.93
-6.5 | -0.281 | 0.04153 | -0.005 | -6.771
-6 | -0.255 | 0.0408 | -0.005 | -6.244
-5.5 | -0.229 | 0.03827 | -0.005 | -5.981
-5 | -0.203 | 0.03735 | -0.005 | -5.424
-4.5 | -0.177 | 0.03537 | -0.005 | -4.991
-4 | -0.15 | 0.03405 | -0.005 | -4.416
-3.5 | -0.206 | 0.03284 | -0.005 | -6.285
-3 | -0.18 | 0.03117 | -0.005 | -5.759
-2.5 | -0.171 | 0.00944 | -0.011 | -18.084
-2 | -0.111 | 0.00922 | -0.011 | -12.012
-1.5 | -0.047 | 0.0095 | -0.011 | -4.954
-1 | 0.019 | 0.00932 | -0.011 | 2.004
-0.5 | 0.085 | 0.00991 | -0.011 | 8.613
0 | 0.152 | 0.00967 | -0.012 | 15.756
0.5 | 0.219 | 0.01102 | -0.012 | 19.891
1 | 0.286 | 0.00935 | -0.012 | 30.578
1.5 | 0.352 | 0.00908 | -0.012 | 38.8
2 | 0.419 | 0.00881 | -0.012 | 47.522
2.5 | 0.485 | 0.00862 | -0.013 | 56.26
3 | 0.551 | 0.00852 | -0.013 | 64.632
3.5 | 0.616 | 0.00841 | -0.013 | 73.325
4 | 0.682 | 0.00948 | -0.013 | 71.934
4.5 | 0.745 | 0.00919 | -0.014 | 81.044
5 | 0.804 | 0.0089 | -0.014 | 90.417
5.5 | 0.858 | 0.00882 | -0.014 | 97.281
6 | 0.902 | 0.01035 | -0.014 | 87.113
6.5 | 0.927 | 0.0106 | -0.014 | 87.44
7 | 0.901 | 0.01123 | -0.015 | 80.185
7.5 | 0.568 | 0.01235 | -0.015 | 45.982
8 | 0.597 | 0.01324 | -0.015 | 45.075
8.5 | 0.619 | 0.01505 | -0.015 | 41.15
9 | 0.61 | 0.02614 | -0.014 | 23.34
9.5 | 0.621 | 0.03513 | -0.013 | 17.675
10 | 0.645 | 0.03922 | -0.013 | 16.448
10.5 | 0.673 | 0.04168 | -0.014 | 16.14
11 | 0.676 | 0.0596 | -0.012 | 11.349
11.5 | 0.7 | 0.06548 | -0.012 | 10.69
12 | 0.734 | 0.06354 | -0.013 | 11.551
12.5 | 0.767 | 0.06262 | -0.013 | 12.245
13 | 0.759 | 0.09398 | -0.01 | 8.078
13.5 | 0.806 | 0.08255 | -0.013 | 9.761
14 | 0.841 | 0.07853 | -0.013 | 10.71
14.5 | 0.845 | 0.1049 | -0.011 | 8.052
15 | 0.879 | 0.10021 | -0.012 | 8.774
15.5 | 0.913 | 0.09676 | -0.013 | 9.431
16 | 0.923 | 0.11684 | -0.012 | 7.9
16.5 | 0.962 | 0.10914 | -0.013 | 8.811
17 | 0.979 | 0.12552 | -0.012 | 7.803
17.5 | 1.005 | 0.12473 | -0.013 | 8.061
18 | 1.034 | 0.13413 | -0.013 | 7.706
18.5 | 1.059 | 0.13225 | -0.013 | 8.01
19 | 1.086 | 0.14313 | -0.013 | 7.591
19.5 | 1.12 | 0.14741 | -0.014 | 7.595
20 | 1.14 | 0.15113 | -0.014 | 7.544

## 96. Re 7M Mach 0.50 (2)
BIGFOIL.COM POLAR EXPORT
NACA23007
NACA23007 |  |  |  | Cl Max: | 1.203 | at alpha= | 8.5 | deg
XFOIL ncrit=9 |  |  |  | L/D Max: | 141.824 | at alpha= | 5 | deg
Re: | 7000000 |  |  | Cd Min: | 0.27856 | at alpha= | -20 | deg
Mach: | 0.5 |  |  | Cl=0 at alpha= | -1.1829 | deg
|  |  |  | @ Cl=0.1, Cd= | 0.0062391
|  |  |  | @ Cl=0.4, Cd= | 0.0048478
|  |  |  | @ Cl=0.6, Cd= | 0.0047704
alpha (deg) | Cl | Cd | Cm | Cl/Cd
-20 | -0.8916 | 0.27856 | 0.09 | -3.2007
-19.5 | -0.8707 | 0.27063 | 0.0853 | -3.2173
-19 | -0.8496 | 0.26296 | 0.0807 | -3.2309
-18.5 | -0.8284 | 0.25521 | 0.0762 | -3.246
-18 | -0.8074 | 0.24717 | 0.0717 | -3.2666
-17.5 | -0.7865 | 0.23925 | 0.0676 | -3.2874
-17 | -0.7663 | 0.23095 | 0.0635 | -3.318
-16.5 | -0.7456 | 0.22235 | 0.0594 | -3.3533
-16 | -0.7264 | 0.21443 | 0.0556 | -3.3876
-15.5 | -0.7073 | 0.20667 | 0.052 | -3.4224
-15 | -0.6888 | 0.19871 | 0.0485 | -3.4664
-14.5 | -0.6708 | 0.19092 | 0.0451 | -3.5135
-14 | -0.6537 | 0.18305 | 0.0419 | -3.5712
-13 | -0.4979 | 0.14971 | 0.0296 | -3.3258
-12.5 | -0.6091 | 0.15876 | 0.0324 | -3.8366
-12 | -0.5956 | 0.15074 | 0.0294 | -3.9512
-11.5 | -0.5842 | 0.14203 | 0.0263 | -4.1132
-11 | -0.5711 | 0.13454 | 0.0235 | -4.2448
-10.5 | -0.5559 | 0.12779 | 0.0208 | -4.3501
-10 | -0.543 | 0.11997 | 0.0179 | -4.5261
-9.5 | -0.53 | 0.11244 | 0.015 | -4.7136
-9 | -0.5185 | 0.10495 | 0.012 | -4.9404
-8 | -0.5038 | 0.08893 | 0.0049 | -5.6651
-7.5 | -0.4961 | 0.08113 | 0.0009 | -6.1149
-7 | -0.4925 | 0.07313 | -0.0041 | -6.7346
-6.5 | -0.4913 | 0.06423 | -0.0135 | -7.6491
-6 | -0.4312 | 0.04978 | -0.0374 | -8.6621
-5.5 | -0.4181 | 0.0426 | -0.0371 | -9.8146
-5 | -0.3963 | 0.03446 | -0.0357 | -11.5003
-4.5 | -0.3616 | 0.02752 | -0.0331 | -13.1395
-4 | -0.3167 | 0.02242 | -0.03 | -14.1258
-3.5 | -0.2727 | 0.01552 | -0.0255 | -17.5709
-3 | -0.2306 | 0.00743 | -0.0204 | -31.0363
-2.5 | -0.1697 | 0.00655 | -0.0177 | -25.9084
-2 | -0.1056 | 0.00635 | -0.0159 | -16.6299
-1.5 | -0.0411 | 0.00625 | -0.0146 | -6.576
-1 | 0.0237 | 0.00626 | -0.0136 | 3.7859
-0.5 | 0.0885 | 0.00624 | -0.0128 | 14.1827
0.5 | 0.2184 | 0.00623 | -0.0116 | 35.0562
1 | 0.2832 | 0.00621 | -0.0111 | 45.6039
2 | 0.3995 | 0.00485 | -0.008 | 82.3711
2.5 | 0.4579 | 0.00459 | -0.0058 | 99.7603
3 | 0.5212 | 0.00454 | -0.0044 | 114.8018
4 | 0.6751 | 0.00499 | -0.0071 | 135.2906
4.5 | 0.7464 | 0.00534 | -0.0068 | 139.7753
5 | 0.824 | 0.00581 | -0.0076 | 141.8244
5.5 | 0.9 | 0.0067 | -0.0078 | 134.3284
6 | 0.9776 | 0.00757 | -0.0076 | 129.1413
6.5 | 1.046 | 0.00826 | -0.0048 | 126.6344
7 | 1.1088 | 0.00902 | -0.0002 | 122.9268
7.5 | 1.1666 | 0.01057 | 0.0059 | 110.369
8 | 1.2017 | 0.01426 | 0.0147 | 84.2707
8.5 | 1.203 | 0.02016 | 0.0245 | 59.6726
9 | 1.1735 | 0.02679 | 0.033 | 43.8037
9.5 | 1.1375 | 0.03714 | 0.0271 | 30.6274
10 | 1.1079 | 0.05344 | 0.012 | 20.7317
10.5 | 1.0752 | 0.06567 | 0.0045 | 16.3728
11 | 1.0432 | 0.07756 | -0.0024 | 13.4502
11.5 | 1.0144 | 0.0893 | -0.0088 | 11.3595
12 | 0.9876 | 0.10121 | -0.015 | 9.7579
12.5 | 0.966 | 0.11299 | -0.0207 | 8.5494
13 | 0.9479 | 0.12459 | -0.026 | 7.6082
13.5 | 0.9311 | 0.13639 | -0.0312 | 6.8267

## 97. Re 8M Mach 0.00 (1)
BIGFOIL.COM POLAR EXPORT
NACA23007
NACA23007 |  |  |  | Cl Max: | 1.026 | at alpha= | 10 | deg
JavaFoil+Calcfoil stall+Eppler ext transition |  |  |  | L/D Max: | 110.794 | at alpha= | 6 | deg
Re: | 8000000 |  |  | Cd Min: | 0.00728 | at alpha= | 6 | deg
Mach: | 0 |  |  | Cl=0 at alpha= | -1.1403 | deg
|  |  |  | @ Cl=0.1, Cd= | 0.011194
|  |  |  | @ Cl=0.4, Cd= | 0.0094762
|  |  |  | @ Cl=0.6, Cd= | 0.00827
alpha (deg) | Cl | Cd | Cm | Cl/Cd
-13.5 | -0.3 | 0.09025 | -0.003 | -3.322
-13 | -0.315 | 0.08571 | -0.003 | -3.681
-12.5 | -0.33 | 0.08116 | -0.003 | -4.07
-12 | -0.345 | 0.07688 | -0.003 | -4.487
-11.5 | -0.359 | 0.07281 | -0.004 | -4.935
-11 | -0.373 | 0.06854 | -0.004 | -5.44
-10.5 | -0.385 | 0.06499 | -0.004 | -5.927
-10 | -0.396 | 0.06154 | -0.004 | -6.435
-9.5 | -0.405 | 0.05806 | -0.004 | -6.973
-9 | -0.411 | 0.05498 | -0.004 | -7.475
-8.5 | -0.414 | 0.05182 | -0.004 | -7.991
-8 | -0.413 | 0.049 | -0.004 | -8.437
-7.5 | -0.409 | 0.0465 | -0.004 | -8.786
-7 | -0.4 | 0.04367 | -0.004 | -9.152
-6.5 | -0.386 | 0.04104 | -0.004 | -9.406
-6 | -0.368 | 0.03865 | -0.004 | -9.508
-5.5 | -0.345 | 0.03634 | -0.004 | -9.483
-5 | -0.318 | 0.0332 | -0.005 | -9.591
-4.5 | -0.352 | 0.00917 | -0.009 | -38.359
-4 | -0.307 | 0.00896 | -0.009 | -34.291
-3.5 | -0.259 | 0.00879 | -0.009 | -29.448
-3 | -0.207 | 0.0086 | -0.009 | -24.078
-2.5 | -0.153 | 0.0105 | -0.009 | -14.584
-2 | -0.098 | 0.01022 | -0.009 | -9.565
-1.5 | -0.041 | 0.01034 | -0.01 | -3.976
-1 | 0.016 | 0.00997 | -0.01 | 1.63
-0.5 | 0.074 | 0.01132 | -0.01 | 6.542
0 | 0.132 | 0.01104 | -0.01 | 11.966
0.5 | 0.19 | 0.00873 | -0.01 | 21.76
1 | 0.248 | 0.0099 | -0.01 | 25.026
1.5 | 0.305 | 0.00964 | -0.011 | 31.685
2 | 0.363 | 0.00954 | -0.011 | 38.068
2.5 | 0.421 | 0.00944 | -0.011 | 44.57
3 | 0.478 | 0.00911 | -0.011 | 52.456
3.5 | 0.535 | 0.00853 | -0.011 | 62.75
4 | 0.592 | 0.00833 | -0.012 | 71.103
4.5 | 0.648 | 0.00791 | -0.012 | 81.98
5 | 0.703 | 0.00759 | -0.012 | 92.581
5.5 | 0.756 | 0.00736 | -0.012 | 102.678
6 | 0.806 | 0.00728 | -0.012 | 110.794
6.5 | 0.854 | 0.00823 | -0.013 | 103.786
7 | 0.897 | 0.00833 | -0.013 | 107.698
7.5 | 0.934 | 0.00867 | -0.013 | 107.833
8 | 0.967 | 0.00879 | -0.013 | 109.968
8.5 | 0.993 | 0.00909 | -0.013 | 109.198
9 | 1.013 | 0.00939 | -0.014 | 107.795
9.5 | 1.025 | 0.00972 | -0.014 | 105.485
10 | 1.026 | 0.01122 | -0.014 | 91.453
10.5 | 1.014 | 0.01212 | -0.014 | 83.722
11 | 0.991 | 0.01328 | -0.014 | 74.643
11.5 | 0.954 | 0.01524 | -0.014 | 62.635
12 | 0.902 | 0.01991 | -0.014 | 45.326
12.5 | 0.843 | 0.02853 | -0.014 | 29.553
13 | 0.787 | 0.03919 | -0.013 | 20.08
13.5 | 0.734 | 0.0509 | -0.013 | 14.429
14 | 0.688 | 0.06051 | -0.013 | 11.378
14.5 | 0.643 | 0.07135 | -0.012 | 9.018
15 | 0.602 | 0.08085 | -0.012 | 7.448

## 98. Re 8M Mach 0.00 (2)
BIGFOIL.COM POLAR EXPORT
NACA23007
NACA23007 |  |  |  | Cl Max: | 1.7266 | at alpha= | 17.5 | deg
XFOIL ncrit=9 |  |  |  | L/D Max: | 133.777 | at alpha= | 5.5 | deg
Re: | 8000000 |  |  | Cd Min: | 0.13882 | at alpha= | 20 | deg
Mach: | 0 |  |  | Cl=0 at alpha= | -1.1873 | deg
|  |  |  | @ Cl=0.1, Cd= | 0.00596
|  |  |  | @ Cl=0.4, Cd= | 0.004357
|  |  |  | @ Cl=0.6, Cd= | 0.0047002
alpha (deg) | Cl | Cd | Cm | Cl/Cd
-12 | -1.1488 | 0.01598 | -0.0211 | -71.8899
-11.5 | -1.1036 | 0.01486 | -0.0196 | -74.2665
-11 | -1.0568 | 0.01399 | -0.0182 | -75.5397
-10.5 | -1.0105 | 0.01304 | -0.0167 | -77.4923
-10 | -0.9622 | 0.01259 | -0.0153 | -76.4257
-9.5 | -0.9145 | 0.01212 | -0.0138 | -75.4538
-9 | -0.8682 | 0.01149 | -0.0119 | -75.5614
-8.5 | -0.8097 | 0.01076 | -0.0128 | -75.2509
-8 | -0.7477 | 0.01064 | -0.0143 | -70.2726
-7.5 | -0.6866 | 0.01003 | -0.0157 | -68.4546
-7 | -0.6314 | 0.00826 | -0.016 | -76.4407
-6.5 | -0.5659 | 0.00713 | -0.0184 | -79.3689
-6 | -0.512 | 0.00669 | -0.0178 | -76.5321
-5.5 | -0.4629 | 0.00639 | -0.0162 | -72.4413
-5 | -0.4106 | 0.00619 | -0.0154 | -66.3328
-4.5 | -0.3575 | 0.00613 | -0.0147 | -58.3197
-4 | -0.3037 | 0.00611 | -0.0143 | -49.7054
-3.5 | -0.2507 | 0.00597 | -0.0136 | -41.9933
-3 | -0.1969 | 0.00587 | -0.013 | -33.5434
-2.5 | -0.1428 | 0.00589 | -0.0126 | -24.2445
-2 | -0.0885 | 0.00587 | -0.0122 | -15.0767
-1 | 0.0204 | 0.00593 | -0.0115 | 3.4401
-0.5 | 0.0752 | 0.00596 | -0.0112 | 12.6174
0 | 0.1302 | 0.00596 | -0.011 | 21.8456
0.5 | 0.1853 | 0.00598 | -0.0107 | 30.9866
1 | 0.2402 | 0.00592 | -0.0105 | 40.5743
1.5 | 0.2894 | 0.00503 | -0.0094 | 57.5348
2 | 0.3409 | 0.00466 | -0.0086 | 73.1545
2.5 | 0.3916 | 0.00439 | -0.0075 | 89.2027
3 | 0.4399 | 0.0042 | -0.0056 | 104.7381
3.5 | 0.4994 | 0.00434 | -0.0064 | 115.0691
4 | 0.5642 | 0.00453 | -0.0086 | 124.5475
4.5 | 0.6231 | 0.00481 | -0.0094 | 129.5426
5 | 0.6829 | 0.00511 | -0.0105 | 133.6399
5.5 | 0.7438 | 0.00556 | -0.0119 | 133.777
6 | 0.8038 | 0.00616 | -0.0132 | 130.487
6.5 | 0.8639 | 0.00669 | -0.0145 | 129.133
7 | 0.9189 | 0.00718 | -0.0146 | 127.9805
7.5 | 0.9669 | 0.00758 | -0.0132 | 127.5594
8 | 1.0156 | 0.00799 | -0.0119 | 127.1089
8.5 | 1.0638 | 0.00848 | -0.0106 | 125.4481
9 | 1.1127 | 0.00892 | -0.0095 | 124.7422
9.5 | 1.1617 | 0.00941 | -0.0085 | 123.4538
10 | 1.2096 | 0.01003 | -0.0073 | 120.5982
10.5 | 1.2569 | 0.0107 | -0.0061 | 117.4673
11 | 1.3049 | 0.01122 | -0.0051 | 116.3012
11.5 | 1.3519 | 0.01186 | -0.0039 | 113.9882
12 | 1.3981 | 0.01257 | -0.0028 | 111.2251
12.5 | 1.4422 | 0.01348 | -0.0013 | 106.9881
13 | 1.4858 | 0.01438 | 0.0001 | 103.3241
13.5 | 1.5265 | 0.01552 | 0.0019 | 98.357
14 | 1.5645 | 0.01682 | 0.0039 | 93.0143
14.5 | 1.5975 | 0.01843 | 0.0066 | 86.6793
15 | 1.6281 | 0.02001 | 0.0094 | 81.3643
15.5 | 1.6592 | 0.02129 | 0.0121 | 77.9333
16 | 1.6842 | 0.02259 | 0.0156 | 74.5551
16.5 | 1.7006 | 0.0238 | 0.0205 | 71.4538
17 | 1.7007 | 0.02701 | 0.0244 | 62.9656
17.5 | 1.7266 | 0.0288 | 0.0251 | 59.9514
18 | 1.7202 | 0.03456 | 0.0241 | 49.7743
18.5 | 1.6971 | 0.04436 | 0.0185 | 38.2574
19 | 1.5526 | 0.0762 | -0.0008 | 20.3753
19.5 | 1.3568 | 0.11583 | -0.0208 | 11.7137
20 | 1.2642 | 0.13882 | -0.0312 | 9.1068

## 99. Re 8M Mach 0.10 (1)
BIGFOIL.COM POLAR EXPORT
NACA23007
NACA23007 |  |  |  | Cl Max: | 1.021 | at alpha= | 9.5 | deg
JavaFoil+Calcfoil stall+Eppler ext transition |  |  |  | L/D Max: | 110.642 | at alpha= | 6 | deg
Re: | 8000000 |  |  | Cd Min: | 0.00732 | at alpha= | 6 | deg
Mach: | 0.1 |  |  | Cl=0 at alpha= | -1.1403 | deg
|  |  |  | @ Cl=0.1, Cd= | 0.011217
|  |  |  | @ Cl=0.4, Cd= | 0.0095096
|  |  |  | @ Cl=0.6, Cd= | 0.07481
alpha (deg) | Cl | Cd | Cm | Cl/Cd
-13 | -0.279 | 0.08619 | -0.003 | -3.232
-12.5 | -0.295 | 0.08185 | -0.003 | -3.609
-12 | -0.312 | 0.07721 | -0.004 | -4.046
-11.5 | -0.329 | 0.07321 | -0.004 | -4.497
-11 | -0.345 | 0.06879 | -0.004 | -5.021
-10.5 | -0.361 | 0.06554 | -0.004 | -5.501
-10 | -0.374 | 0.06193 | -0.004 | -6.044
-9.5 | -0.386 | 0.05835 | -0.004 | -6.618
-9 | -0.395 | 0.05529 | -0.004 | -7.149
-8.5 | -0.401 | 0.05194 | -0.004 | -7.724
-8 | -0.403 | 0.04921 | -0.004 | -8.196
-7.5 | -0.401 | 0.04667 | -0.004 | -8.592
-7 | -0.394 | 0.04387 | -0.004 | -8.984
-6.5 | -0.382 | 0.04125 | -0.004 | -9.267
-6 | -0.365 | 0.03885 | -0.004 | -9.403
-5.5 | -0.343 | 0.03662 | -0.004 | -9.376
-5 | -0.317 | 0.03389 | -0.005 | -9.365
-4.5 | -0.352 | 0.00921 | -0.009 | -38.243
-4 | -0.308 | 0.00902 | -0.009 | -34.124
-3.5 | -0.26 | 0.00884 | -0.009 | -29.382
-3 | -0.208 | 0.00861 | -0.009 | -24.139
-2.5 | -0.154 | 0.00981 | -0.009 | -15.675
-2 | -0.098 | 0.01026 | -0.009 | -9.565
-1.5 | -0.041 | 0.01039 | -0.01 | -3.978
-1 | 0.016 | 0.01001 | -0.01 | 1.631
-0.5 | 0.074 | 0.01134 | -0.01 | 6.56
0 | 0.133 | 0.01106 | -0.01 | 11.996
0.5 | 0.191 | 0.00877 | -0.01 | 21.766
1 | 0.249 | 0.00993 | -0.01 | 25.068
1.5 | 0.307 | 0.00967 | -0.011 | 31.737
2 | 0.365 | 0.00957 | -0.011 | 38.124
2.5 | 0.423 | 0.00947 | -0.011 | 44.639
3 | 0.48 | 0.00915 | -0.011 | 52.5
3.5 | 0.538 | 0.00857 | -0.011 | 62.809
4 | 0.595 | 0.00837 | -0.012 | 71.131
4.5 | 0.652 | 0.00795 | -0.012 | 82.013
5 | 0.707 | 0.00763 | -0.012 | 92.645
5.5 | 0.759 | 0.0074 | -0.012 | 102.677
6 | 0.81 | 0.00732 | -0.012 | 110.642
6.5 | 0.857 | 0.00828 | -0.013 | 103.563
7 | 0.9 | 0.00839 | -0.013 | 107.26
7.5 | 0.937 | 0.00873 | -0.013 | 107.31
8 | 0.968 | 0.00887 | -0.013 | 109.195
8.5 | 0.993 | 0.0092 | -0.013 | 108.005
9 | 1.011 | 0.00948 | -0.014 | 106.575
9.5 | 1.021 | 0.00985 | -0.014 | 103.656
10 | 1.017 | 0.0111 | -0.014 | 91.7
10.5 | 1.001 | 0.01237 | -0.014 | 80.958
11 | 0.972 | 0.01363 | -0.014 | 71.338
11.5 | 0.924 | 0.0166 | -0.014 | 55.675
12 | 0.866 | 0.02251 | -0.014 | 38.475
12.5 | 0.803 | 0.03245 | -0.014 | 24.737
13 | 0.741 | 0.04568 | -0.013 | 16.213
13.5 | 0.689 | 0.05559 | -0.013 | 12.397
14 | 0.639 | 0.06675 | -0.012 | 9.566
14.5 | 0.594 | 0.07481 | -0.012 | 7.937

## 100. Re 8M Mach 0.10 (2)
BIGFOIL.COM POLAR EXPORT
NACA23007
NACA23007 |  |  |  | Cl Max: | 1.699 | at alpha= | 17.5 | deg
XFOIL ncrit=9 |  |  |  | L/D Max: | 134.381 | at alpha= | 5.5 | deg
Re: | 8000000 |  |  | Cd Min: | 0.15608 | at alpha= | 20 | deg
Mach: | 0.1 |  |  | Cl=0 at alpha= | -1.1867 | deg
|  |  |  | @ Cl=0.1, Cd= | 0.00597
|  |  |  | @ Cl=0.4, Cd= | 0.0043761
|  |  |  | @ Cl=0.6, Cd= | 0.0046932
alpha (deg) | Cl | Cd | Cm | Cl/Cd
-11 | -1.0614 | 0.01589 | -0.021 | -66.7967
-10.5 | -1.0174 | 0.0142 | -0.019 | -71.6479
-10 | -0.9691 | 0.01347 | -0.0173 | -71.9451
-9.5 | -0.9214 | 0.01279 | -0.0155 | -72.0407
-9 | -0.8748 | 0.01201 | -0.0134 | -72.8393
-8.5 | -0.8169 | 0.01116 | -0.0139 | -73.1989
-8 | -0.7538 | 0.01105 | -0.0153 | -68.2172
-7.5 | -0.692 | 0.01039 | -0.0165 | -66.6025
-7 | -0.6348 | 0.0089 | -0.0169 | -71.3258
-6.5 | -0.5701 | 0.00736 | -0.019 | -77.4592
-6 | -0.5154 | 0.00682 | -0.0184 | -75.5718
-5.5 | -0.4661 | 0.00648 | -0.0167 | -71.929
-5 | -0.4134 | 0.00624 | -0.0158 | -66.25
-4.5 | -0.36 | 0.00615 | -0.015 | -58.5366
-4 | -0.3057 | 0.00612 | -0.0145 | -49.951
-3.5 | -0.2523 | 0.00599 | -0.0138 | -42.1202
-3 | -0.1981 | 0.00589 | -0.0132 | -33.6333
-2.5 | -0.1437 | 0.0059 | -0.0127 | -24.3559
-2 | -0.0891 | 0.00588 | -0.0123 | -15.1531
-1.5 | -0.0344 | 0.00593 | -0.0119 | -5.801
-1 | 0.0205 | 0.00593 | -0.0116 | 3.457
-0.5 | 0.0756 | 0.00597 | -0.0112 | 12.6633
0 | 0.131 | 0.00597 | -0.011 | 21.943
0.5 | 0.1863 | 0.00598 | -0.0108 | 31.1538
1 | 0.2416 | 0.00592 | -0.0105 | 40.8108
1.5 | 0.291 | 0.00504 | -0.0095 | 57.7381
2 | 0.3429 | 0.00467 | -0.0086 | 73.4261
2.5 | 0.3939 | 0.0044 | -0.0075 | 89.5227
3 | 0.4424 | 0.00421 | -0.0056 | 105.0831
3.5 | 0.5022 | 0.00435 | -0.0064 | 115.4483
4 | 0.5675 | 0.00454 | -0.0085 | 125
4.5 | 0.6269 | 0.00482 | -0.0093 | 130.0622
5 | 0.6871 | 0.00513 | -0.0104 | 133.9376
5.5 | 0.7485 | 0.00557 | -0.0118 | 134.3806
6 | 0.8089 | 0.00619 | -0.013 | 130.6785
6.5 | 0.8695 | 0.00674 | -0.0143 | 129.0059
7 | 0.9247 | 0.00723 | -0.0143 | 127.8976
7.5 | 0.9732 | 0.00765 | -0.0128 | 127.2157
8 | 1.0224 | 0.00805 | -0.0115 | 127.0062
8.5 | 1.0709 | 0.00858 | -0.01 | 124.8135
9 | 1.1206 | 0.00901 | -0.0089 | 124.3729
9.5 | 1.1699 | 0.00954 | -0.0077 | 122.631
10 | 1.2181 | 0.01021 | -0.0064 | 119.3046
10.5 | 1.2664 | 0.01084 | -0.0051 | 116.8266
11 | 1.3149 | 0.01141 | -0.0039 | 115.241
11.5 | 1.3621 | 0.01212 | -0.0026 | 112.3845
12 | 1.4083 | 0.01291 | -0.0012 | 109.086
12.5 | 1.4523 | 0.01393 | 0.0005 | 104.257
13 | 1.4955 | 0.01495 | 0.0022 | 100.0334
13.5 | 1.5347 | 0.0163 | 0.0044 | 94.1534
14 | 1.5682 | 0.01805 | 0.0073 | 86.8809
14.5 | 1.6026 | 0.01948 | 0.01 | 82.269
15 | 1.6324 | 0.02105 | 0.0131 | 77.5487
15.5 | 1.6591 | 0.02254 | 0.0165 | 73.6069
16 | 1.6709 | 0.02407 | 0.0223 | 69.4184
16.5 | 1.6894 | 0.02585 | 0.0255 | 65.354
17 | 1.6827 | 0.03089 | 0.0266 | 54.4739
17.5 | 1.699 | 0.03438 | 0.0258 | 49.4183
18 | 1.6681 | 0.04568 | 0.0189 | 36.5171
18.5 | 1.5733 | 0.06932 | 0.0039 | 22.6962
19 | 1.2841 | 0.1245 | -0.0249 | 10.3141
19.5 | 1.2505 | 0.13695 | -0.0299 | 9.1311
20 | 1.1946 | 0.15608 | -0.0404 | 7.6538

## 101. Re 8M Mach 0.25 (1)
BIGFOIL.COM POLAR EXPORT
NACA23007
NACA23007 |  |  |  | Cl Max: | 0.988 | at alpha= | 9 | deg
JavaFoil+Calcfoil stall+Eppler ext transition |  |  |  | L/D Max: | 109.452 | at alpha= | 6 | deg
Re: | 8000000 |  |  | Cd Min: | 0.00758 | at alpha= | 6 | deg
Mach: | 0.25 |  |  | Cl=0 at alpha= | -1.1441 | deg
|  |  |  | @ Cl=0.1, Cd= | 0.010466
|  |  |  | @ Cl=0.4, Cd= | 0.08435
|  |  |  | @ Cl=0.6, Cd= | 0.08435
alpha (deg) | Cl | Cd | Cm | Cl/Cd
-11.5 | -0.058 | 0.07522 | -0.004 | -0.766
-11 | -0.055 | 0.07118 | -0.004 | -0.771
-10.5 | -0.096 | 0.06605 | -0.004 | -1.456
-10 | -0.165 | 0.06252 | -0.004 | -2.633
-9.5 | -0.212 | 0.05932 | -0.004 | -3.579
-9 | -0.253 | 0.05619 | -0.004 | -4.496
-8.5 | -0.287 | 0.05305 | -0.004 | -5.404
-8 | -0.314 | 0.04998 | -0.004 | -6.287
-7.5 | -0.334 | 0.04728 | -0.004 | -7.072
-7 | -0.347 | 0.04479 | -0.004 | -7.736
-6.5 | -0.35 | 0.04254 | -0.004 | -8.229
-6 | -0.345 | 0.04013 | -0.004 | -8.602
-5.5 | -0.332 | 0.03779 | -0.004 | -8.792
-5 | -0.312 | 0.03557 | -0.004 | -8.767
-4.5 | -0.286 | 0.03294 | -0.005 | -8.668
-4 | -0.311 | 0.00917 | -0.009 | -33.936
-3.5 | -0.264 | 0.00901 | -0.009 | -29.304
-3 | -0.212 | 0.00878 | -0.009 | -24.171
-2.5 | -0.157 | 0.00864 | -0.01 | -18.23
-2 | -0.101 | 0.01051 | -0.01 | -9.577
-1.5 | -0.042 | 0.01042 | -0.01 | -4.069
-1 | 0.017 | 0.0102 | -0.01 | 1.645
-0.5 | 0.076 | 0.00993 | -0.01 | 7.697
0 | 0.136 | 0.01127 | -0.01 | 12.106
0.5 | 0.196 | 0.01075 | -0.011 | 18.252
1 | 0.256 | 0.01012 | -0.011 | 25.274
1.5 | 0.315 | 0.00985 | -0.011 | 32.009
2 | 0.375 | 0.00976 | -0.011 | 38.425
2.5 | 0.434 | 0.00965 | -0.011 | 44.991
3 | 0.494 | 0.00936 | -0.011 | 52.71
3.5 | 0.553 | 0.00877 | -0.012 | 63.035
4 | 0.611 | 0.00858 | -0.012 | 71.283
4.5 | 0.669 | 0.00815 | -0.012 | 82.125
5 | 0.725 | 0.00783 | -0.012 | 92.663
5.5 | 0.779 | 0.0076 | -0.013 | 102.438
6 | 0.829 | 0.00758 | -0.013 | 109.452
6.5 | 0.876 | 0.00858 | -0.013 | 102.085
7 | 0.916 | 0.00875 | -0.013 | 104.669
7.5 | 0.948 | 0.00916 | -0.013 | 103.544
8 | 0.972 | 0.00942 | -0.014 | 103.264
8.5 | 0.986 | 0.00976 | -0.014 | 101.022
9 | 0.988 | 0.012 | -0.014 | 82.396
9.5 | 0.975 | 0.01102 | -0.014 | 88.508
10 | 0.941 | 0.01289 | -0.014 | 72.979
10.5 | 0.88 | 0.01484 | -0.014 | 59.294
11 | 0.793 | 0.02025 | -0.014 | 39.141
11.5 | 0.689 | 0.0331 | -0.013 | 20.808
12 | 0.59 | 0.04787 | -0.012 | 12.32
12.5 | 0.497 | 0.05965 | -0.012 | 8.325
13 | 0.403 | 0.06971 | -0.012 | 5.787
13.5 | 0.306 | 0.07855 | -0.011 | 3.899
14 | 0.19 | 0.08435 | -0.011 | 2.251

## 102. Re 8M Mach 0.25 (2)
BIGFOIL.COM POLAR EXPORT
NACA23007
NACA23007 |  |  |  | Cl Max: | 1.5111 | at alpha= | 13.5 | deg
XFOIL ncrit=9 |  |  |  | L/D Max: | 135.851 | at alpha= | 5 | deg
Re: | 8000000 |  |  | Cd Min: | 0.20927 | at alpha= | -16.5 | deg
Mach: | 0.25 |  |  | Cl=0 at alpha= | -1.1852 | deg
|  |  |  | @ Cl=0.1, Cd= | 0.0059981
|  |  |  | @ Cl=0.4, Cd= | 0.004453
|  |  |  | @ Cl=0.6, Cd= | 0.0046627
alpha (deg) | Cl | Cd | Cm | Cl/Cd
-16.5 | -0.7084 | 0.20927 | 0.0539 | -3.3851
-16 | -0.6934 | 0.20213 | 0.0506 | -3.4305
-15.5 | -0.6785 | 0.19518 | 0.0476 | -3.4763
-15 | -0.6648 | 0.18795 | 0.0446 | -3.5371
-14.5 | -0.6512 | 0.18079 | 0.0417 | -3.602
-14 | -0.6383 | 0.17341 | 0.0388 | -3.6809
-13.5 | -0.6301 | 0.16486 | 0.0357 | -3.822
-13 | -0.6197 | 0.15712 | 0.0329 | -3.9441
-12.5 | -0.4886 | 0.13739 | 0.019 | -3.5563
-12 | -0.4759 | 0.13075 | 0.0155 | -3.6398
-11.5 | -0.4635 | 0.12403 | 0.0121 | -3.737
-11 | -0.4525 | 0.11676 | 0.0089 | -3.8755
-10.5 | -0.4421 | 0.10908 | 0.0058 | -4.053
-10 | -0.4361 | 0.10073 | 0.0027 | -4.3294
-9.5 | -0.4322 | 0.09228 | -0.0001 | -4.6836
-9 | -0.4307 | 0.08385 | -0.0027 | -5.1366
-8 | -0.5476 | 0.07958 | -0.0011 | -6.8811
-7.5 | -0.5512 | 0.06931 | -0.0119 | -7.9527
-7 | -0.5731 | 0.04414 | -0.0242 | -12.9837
-6 | -0.5327 | 0.00806 | -0.0224 | -66.0918
-5.5 | -0.4829 | 0.00715 | -0.0198 | -67.5385
-5 | -0.4285 | 0.00666 | -0.0182 | -64.3393
-4.5 | -0.3734 | 0.00635 | -0.0169 | -58.8031
-4 | -0.3172 | 0.00622 | -0.0159 | -50.9968
-3.5 | -0.2608 | 0.0062 | -0.0151 | -42.0645
-3 | -0.205 | 0.00597 | -0.0141 | -34.3384
-2.5 | -0.1488 | 0.00595 | -0.0134 | -25.0084
-2 | -0.0922 | 0.00594 | -0.0129 | -15.5219
-1.5 | -0.0357 | 0.00596 | -0.0124 | -5.9899
-1 | 0.021 | 0.00597 | -0.0119 | 3.5176
-0.5 | 0.078 | 0.006 | -0.0115 | 13
0.5 | 0.1922 | 0.00599 | -0.0109 | 32.0868
1 | 0.2493 | 0.00596 | -0.0107 | 41.8289
1.5 | 0.3003 | 0.0051 | -0.0095 | 58.8824
2 | 0.3536 | 0.0047 | -0.0086 | 75.234
2.5 | 0.4062 | 0.00442 | -0.0074 | 91.9005
3 | 0.4562 | 0.00426 | -0.0053 | 107.0892
3.5 | 0.5182 | 0.0044 | -0.0061 | 117.7727
4 | 0.5861 | 0.0046 | -0.0082 | 127.413
4.5 | 0.6482 | 0.00488 | -0.009 | 132.8279
5 | 0.7105 | 0.00523 | -0.0098 | 135.8509
5.5 | 0.7745 | 0.00572 | -0.0111 | 135.4021
6 | 0.8374 | 0.00643 | -0.0121 | 130.2333
6.5 | 0.9012 | 0.00698 | -0.0132 | 129.1117
7 | 0.9578 | 0.00746 | -0.0125 | 128.3914
7.5 | 1.0088 | 0.00793 | -0.0106 | 127.2131
8 | 1.0602 | 0.00846 | -0.0087 | 125.3191
8.5 | 1.1122 | 0.00898 | -0.0068 | 123.853
9 | 1.1644 | 0.00958 | -0.005 | 121.5449
9.5 | 1.2153 | 0.01039 | -0.0029 | 116.9682
10 | 1.2674 | 0.01108 | -0.001 | 114.3863
10.5 | 1.3178 | 0.01196 | 0.0012 | 110.1839
11 | 1.3667 | 0.013 | 0.0036 | 105.1308
11.5 | 1.413 | 0.01429 | 0.0064 | 98.8803
12 | 1.457 | 0.01576 | 0.0095 | 92.4492
12.5 | 1.4895 | 0.01816 | 0.0138 | 82.0209
13 | 1.5081 | 0.02133 | 0.0193 | 70.7032
13.5 | 1.5111 | 0.02459 | 0.0263 | 61.4518
14 | 1.4971 | 0.02939 | 0.031 | 50.9391
14.5 | 1.4699 | 0.0389 | 0.0262 | 37.7866
15 | 1.4106 | 0.05885 | 0.01 | 23.9694
15.5 | 1.3496 | 0.07625 | 0.0003 | 17.6997
16 | 1.2764 | 0.09456 | -0.0094 | 13.4983
16.5 | 1.2481 | 0.10616 | -0.0149 | 11.7568
17 | 1.1808 | 0.12497 | -0.0244 | 9.4487
17.5 | 1.1656 | 0.13484 | -0.0284 | 8.6443
18 | 1.1119 | 0.1523 | -0.037 | 7.3007
18.5 | 1.078 | 0.16871 | -0.0464 | 6.3897

## 103. Re 8M Mach 0.50 (1)
BIGFOIL.COM POLAR EXPORT
NACA23007
NACA23007 |  |  |  | Cl Max: | 1.15 | at alpha= | 20 | deg
JavaFoil+Calcfoil stall+Eppler ext transition |  |  |  | L/D Max: | 97.816 | at alpha= | 5.5 | deg
Re: | 8000000 |  |  | Cd Min: | 0.00852 | at alpha= | 3 | deg
Mach: | 0.5 |  |  | Cl=0 at alpha= | -1.1439 | deg
|  |  |  | @ Cl=0.1, Cd= | 0.0096752
|  |  |  | @ Cl=0.4, Cd= | 0.0088737
|  |  |  | @ Cl=0.6, Cd= | 0.0094774
alpha (deg) | Cl | Cd | Cm | Cl/Cd
-20 | -0.966 | 0.14419 | -0.005 | -6.696
-19.5 | -0.945 | 0.13215 | -0.005 | -7.15
-19 | -0.928 | 0.11829 | -0.005 | -7.843
-18.5 | -0.89 | 0.13286 | -0.004 | -6.701
-18 | -0.867 | 0.12277 | -0.004 | -7.063
-17.5 | -0.845 | 0.11308 | -0.005 | -7.477
-17 | -0.827 | 0.10138 | -0.005 | -8.156
-16.5 | -0.791 | 0.11242 | -0.004 | -7.039
-16 | -0.768 | 0.10319 | -0.005 | -7.445
-15.5 | -0.746 | 0.09438 | -0.005 | -7.907
-15 | -0.716 | 0.09877 | -0.004 | -7.253
-14.5 | -0.691 | 0.09355 | -0.004 | -7.389
-14 | -0.668 | 0.08511 | -0.005 | -7.854
-13.5 | -0.647 | 0.07684 | -0.005 | -8.416
-13 | -0.615 | 0.08171 | -0.004 | -7.532
-12.5 | -0.591 | 0.07584 | -0.004 | -7.788
-12 | -0.567 | 0.06904 | -0.005 | -8.218
-11.5 | -0.539 | 0.07043 | -0.004 | -7.655
-11 | -0.514 | 0.06586 | -0.004 | -7.801
-10.5 | -0.489 | 0.06037 | -0.005 | -8.108
-10 | -0.462 | 0.06021 | -0.005 | -7.679
-9.5 | -0.437 | 0.05635 | -0.005 | -7.751
-9 | -0.412 | 0.05208 | -0.005 | -7.906
-8.5 | -0.385 | 0.0514 | -0.005 | -7.488
-8 | -0.359 | 0.04812 | -0.005 | -7.465
-7.5 | -0.333 | 0.04511 | -0.005 | -7.391
-7 | -0.307 | 0.04429 | -0.005 | -6.934
-6.5 | -0.281 | 0.04129 | -0.005 | -6.817
-6 | -0.255 | 0.04071 | -0.005 | -6.26
-5.5 | -0.229 | 0.03809 | -0.005 | -6.013
-5 | -0.203 | 0.03715 | -0.005 | -5.455
-4.5 | -0.177 | 0.03524 | -0.005 | -5.011
-4 | -0.15 | 0.03388 | -0.005 | -4.441
-3.5 | -0.207 | 0.03268 | -0.005 | -6.32
-3 | -0.18 | 0.03087 | -0.005 | -5.822
-2.5 | -0.171 | 0.00939 | -0.011 | -18.168
-2 | -0.111 | 0.00918 | -0.011 | -12.075
-1.5 | -0.047 | 0.00934 | -0.011 | -5.037
-1 | 0.019 | 0.01007 | -0.011 | 1.856
-0.5 | 0.085 | 0.00972 | -0.011 | 8.778
0 | 0.152 | 0.00952 | -0.012 | 15.996
0.5 | 0.219 | 0.01081 | -0.012 | 20.268
1 | 0.286 | 0.00932 | -0.012 | 30.664
1.5 | 0.352 | 0.00906 | -0.012 | 38.875
2 | 0.419 | 0.0088 | -0.012 | 47.553
2.5 | 0.485 | 0.00862 | -0.013 | 56.229
3 | 0.551 | 0.00852 | -0.013 | 64.635
3.5 | 0.616 | 0.00979 | -0.013 | 62.986
4 | 0.682 | 0.00943 | -0.013 | 72.272
4.5 | 0.745 | 0.00913 | -0.014 | 81.574
5 | 0.804 | 0.00884 | -0.014 | 91.024
5.5 | 0.858 | 0.00877 | -0.014 | 97.816
6 | 0.902 | 0.01018 | -0.014 | 88.623
6.5 | 0.927 | 0.0104 | -0.014 | 89.166
7 | 0.901 | 0.01146 | -0.015 | 78.629
7.5 | 0.568 | 0.01205 | -0.015 | 47.183
8 | 0.598 | 0.01286 | -0.015 | 46.509
8.5 | 0.622 | 0.01451 | -0.015 | 42.837
9 | 0.615 | 0.02429 | -0.014 | 25.309
9.5 | 0.627 | 0.03227 | -0.014 | 19.43
10 | 0.649 | 0.03701 | -0.014 | 17.541
10.5 | 0.677 | 0.03913 | -0.014 | 17.309
11 | 0.679 | 0.05729 | -0.013 | 11.858
11.5 | 0.703 | 0.06291 | -0.012 | 11.174
12 | 0.737 | 0.0613 | -0.013 | 12.023
12.5 | 0.77 | 0.06029 | -0.014 | 12.769
13 | 0.765 | 0.0901 | -0.011 | 8.49
13.5 | 0.809 | 0.07933 | -0.013 | 10.2
14 | 0.844 | 0.0755 | -0.014 | 11.184
14.5 | 0.848 | 0.10128 | -0.012 | 8.378
15 | 0.886 | 0.09418 | -0.013 | 9.412
15.5 | 0.92 | 0.09026 | -0.014 | 10.198
16 | 0.929 | 0.11274 | -0.012 | 8.236
16.5 | 0.969 | 0.10301 | -0.014 | 9.402
17 | 0.982 | 0.12228 | -0.013 | 8.033
17.5 | 1.009 | 0.12173 | -0.013 | 8.289
18 | 1.036 | 0.1311 | -0.013 | 7.9
18.5 | 1.061 | 0.1301 | -0.013 | 8.154
19 | 1.087 | 0.14064 | -0.013 | 7.731
19.5 | 1.121 | 0.14463 | -0.014 | 7.753
20 | 1.15 | 0.14975 | -0.015 | 7.676

## 104. Re 8M Mach 0.50 (2)
BIGFOIL.COM POLAR EXPORT
NACA23007
NACA23007 |  |  |  | Cl Max: | 1.2064 | at alpha= | 8.5 | deg
XFOIL ncrit=9 |  |  |  | L/D Max: | 144.427 | at alpha= | 5 | deg
Re: | 8000000 |  |  | Cd Min: | 0.23142 | at alpha= | -17 | deg
Mach: | 0.5 |  |  | Cl=0 at alpha= | -1.1792 | deg
|  |  |  | @ Cl=0.1, Cd= | 0.0061246
|  |  |  | @ Cl=0.4, Cd= | 0.0048678
|  |  |  | @ Cl=0.6, Cd= | 0.0046387
alpha (deg) | Cl | Cd | Cm | Cl/Cd
-17 | -0.7685 | 0.23142 | 0.0641 | -3.3208
-16.5 | -0.7479 | 0.2228 | 0.0602 | -3.3568
-16 | -0.7289 | 0.21488 | 0.0565 | -3.3921
-15.5 | -0.7098 | 0.20712 | 0.0529 | -3.427
-15 | -0.6912 | 0.19915 | 0.0493 | -3.4708
-14.5 | -0.6732 | 0.19134 | 0.0459 | -3.5183
-14 | -0.6558 | 0.18344 | 0.0426 | -3.575
-13.5 | -0.6396 | 0.17542 | 0.0394 | -3.6461
-13 | -0.6253 | 0.16717 | 0.0361 | -3.7405
-12.5 | -0.6107 | 0.15912 | 0.0329 | -3.838
-12 | -0.5969 | 0.15106 | 0.0299 | -3.9514
-11.5 | -0.5868 | 0.14176 | 0.0267 | -4.1394
-11 | -0.5736 | 0.13427 | 0.0239 | -4.272
-10.5 | -0.5582 | 0.12765 | 0.0212 | -4.3729
-10 | -0.545 | 0.12014 | 0.0183 | -4.5364
-9.5 | -0.5332 | 0.11237 | 0.0154 | -4.745
-9 | -0.5199 | 0.10506 | 0.0124 | -4.9486
-8.5 | -0.5087 | 0.09757 | 0.0092 | -5.2137
-8 | -0.5053 | 0.08902 | 0.0052 | -5.6763
-7.5 | -0.4981 | 0.08115 | 0.0011 | -6.138
-7 | -0.4885 | 0.07262 | -0.0058 | -6.7268
-6.5 | -0.4325 | 0.05764 | -0.0356 | -7.5035
-6 | -0.4363 | 0.05036 | -0.0359 | -8.6636
-5.5 | -0.4209 | 0.04274 | -0.0366 | -9.8479
-5 | -0.399 | 0.03417 | -0.0355 | -11.6769
-4.5 | -0.3645 | 0.02696 | -0.0328 | -13.52
-4 | -0.3193 | 0.02188 | -0.0297 | -14.5932
-3.5 | -0.2757 | 0.01469 | -0.025 | -18.7679
-3 | -0.2333 | 0.00712 | -0.02 | -32.7669
-2.5 | -0.1714 | 0.0064 | -0.0174 | -26.7812
-2 | -0.1066 | 0.00622 | -0.0158 | -17.1383
-1.5 | -0.0417 | 0.00616 | -0.0145 | -6.7695
-1 | 0.0233 | 0.00615 | -0.0136 | 3.7886
-0.5 | 0.0883 | 0.00613 | -0.0128 | 14.4046
0 | 0.1534 | 0.0061 | -0.0122 | 25.1475
0.5 | 0.2186 | 0.0061 | -0.0117 | 35.8361
1 | 0.2835 | 0.00609 | -0.0112 | 46.5517
2 | 0.4017 | 0.00485 | -0.0083 | 82.8247
2.5 | 0.4613 | 0.00459 | -0.0066 | 100.5011
3 | 0.5187 | 0.00443 | -0.0038 | 117.088
3.5 | 0.5908 | 0.00461 | -0.0043 | 128.1562
4 | 0.6708 | 0.00486 | -0.0062 | 138.0247
4.5 | 0.7449 | 0.00521 | -0.0065 | 142.975
5 | 0.8189 | 0.00567 | -0.0065 | 144.4268
5.5 | 0.8944 | 0.00655 | -0.0066 | 136.5496
6 | 0.9719 | 0.00738 | -0.0064 | 131.6938
6.5 | 1.0493 | 0.00806 | -0.0053 | 130.1861
7 | 1.1123 | 0.00878 | -0.0008 | 126.6856
7.5 | 1.1706 | 0.01026 | 0.0053 | 114.0936
8 | 1.2057 | 0.01394 | 0.0143 | 86.4921
8.5 | 1.2064 | 0.01994 | 0.0242 | 60.5015
9 | 1.1781 | 0.02662 | 0.0326 | 44.2562
9.5 | 1.1418 | 0.0367 | 0.0274 | 31.1117
10 | 1.1128 | 0.05307 | 0.012 | 20.9685
10.5 | 1.0802 | 0.06533 | 0.0044 | 16.5345
11 | 1.0483 | 0.07721 | -0.0025 | 13.5773
11.5 | 1.0197 | 0.08894 | -0.0088 | 11.465
12 | 0.993 | 0.10083 | -0.0151 | 9.8483
12.5 | 0.972 | 0.11255 | -0.0208 | 8.6362
13 | 0.9543 | 0.1241 | -0.0261 | 7.6898
13.5 | 0.9382 | 0.13581 | -0.0314 | 6.9082

## 105. Re 10M Mach 0.00 (1)
BIGFOIL.COM POLAR EXPORT
NACA23007
NACA23007 |  |  |  | Cl Max: | 1.027 | at alpha= | 10 | deg
JavaFoil+Calcfoil stall+Eppler ext transition |  |  |  | L/D Max: | 113.167 | at alpha= | 8 | deg
Re: | 10000000 |  |  | Cd Min: | 0.00729 | at alpha= | 6 | deg
Mach: | 0 |  |  | Cl=0 at alpha= | -1.1403 | deg
|  |  |  | @ Cl=0.1, Cd= | 0.010861
|  |  |  | @ Cl=0.4, Cd= | 0.0094872
|  |  |  | @ Cl=0.6, Cd= | 0.00826
alpha (deg) | Cl | Cd | Cm | Cl/Cd
-13.5 | -0.3 | 0.08952 | -0.003 | -3.35
-13 | -0.316 | 0.08491 | -0.003 | -3.716
-12.5 | -0.33 | 0.08065 | -0.004 | -4.097
-12 | -0.345 | 0.07626 | -0.004 | -4.526
-11.5 | -0.359 | 0.07213 | -0.004 | -4.983
-11 | -0.373 | 0.06795 | -0.004 | -5.489
-10.5 | -0.385 | 0.06455 | -0.004 | -5.97
-10 | -0.396 | 0.0612 | -0.004 | -6.474
-9.5 | -0.405 | 0.05759 | -0.004 | -7.033
-9 | -0.411 | 0.05459 | -0.004 | -7.533
-8.5 | -0.414 | 0.05147 | -0.004 | -8.05
-8 | -0.414 | 0.04858 | -0.004 | -8.515
-7.5 | -0.409 | 0.04621 | -0.004 | -8.85
-7 | -0.4 | 0.0433 | -0.004 | -9.24
-6.5 | -0.387 | 0.04065 | -0.004 | -9.509
-6 | -0.368 | 0.03815 | -0.004 | -9.652
-5.5 | -0.346 | 0.0356 | -0.005 | -9.707
-5 | -0.392 | 0.00926 | -0.009 | -42.308
-4.5 | -0.352 | 0.00907 | -0.009 | -38.762
-4 | -0.307 | 0.00886 | -0.009 | -34.684
-3.5 | -0.259 | 0.00946 | -0.009 | -27.36
-3 | -0.207 | 0.00923 | -0.009 | -22.429
-2.5 | -0.153 | 0.01037 | -0.009 | -14.767
-2 | -0.098 | 0.01039 | -0.009 | -9.407
-1.5 | -0.041 | 0.01009 | -0.01 | -4.076
-1 | 0.016 | 0.00971 | -0.01 | 1.673
-0.5 | 0.074 | 0.011 | -0.01 | 6.735
0 | 0.132 | 0.01069 | -0.01 | 12.357
0.5 | 0.19 | 0.01182 | -0.01 | 16.071
1 | 0.248 | 0.00984 | -0.01 | 25.178
1.5 | 0.305 | 0.00959 | -0.011 | 31.841
2 | 0.363 | 0.0095 | -0.011 | 38.206
2.5 | 0.421 | 0.00948 | -0.011 | 44.386
3 | 0.478 | 0.00909 | -0.011 | 52.567
3.5 | 0.535 | 0.00865 | -0.011 | 61.872
4 | 0.592 | 0.00832 | -0.012 | 71.192
4.5 | 0.648 | 0.0079 | -0.012 | 82.053
5 | 0.703 | 0.00759 | -0.012 | 92.695
5.5 | 0.756 | 0.00735 | -0.012 | 102.87
6 | 0.806 | 0.00729 | -0.012 | 110.589
6.5 | 0.854 | 0.00806 | -0.013 | 105.887
7 | 0.897 | 0.00813 | -0.013 | 110.234
7.5 | 0.934 | 0.00844 | -0.013 | 110.67
8 | 0.967 | 0.00854 | -0.013 | 113.167
8.5 | 0.993 | 0.00882 | -0.013 | 112.627
9 | 1.013 | 0.00909 | -0.014 | 111.445
9.5 | 1.025 | 0.00938 | -0.014 | 109.319
10 | 1.027 | 0.01151 | -0.014 | 89.176
10.5 | 1.016 | 0.01093 | -0.014 | 93.014
11 | 0.995 | 0.0126 | -0.014 | 78.941
11.5 | 0.962 | 0.01408 | -0.015 | 68.307
12 | 0.914 | 0.01735 | -0.014 | 52.664
12.5 | 0.856 | 0.024 | -0.014 | 35.671
13 | 0.799 | 0.03352 | -0.014 | 23.825
13.5 | 0.743 | 0.04506 | -0.013 | 16.497
14 | 0.694 | 0.05614 | -0.013 | 12.355
14.5 | 0.648 | 0.06636 | -0.013 | 9.769
15 | 0.606 | 0.07651 | -0.012 | 7.914

## 106. Re 10M Mach 0.00 (2)
BIGFOIL.COM POLAR EXPORT
NACA23007
NACA23007 |  |  |  | Cl Max: | 1.7718 | at alpha= | 18 | deg
XFOIL ncrit=9 |  |  |  | L/D Max: | 136.862 | at alpha= | 5 | deg
Re: | 10000000 |  |  | Cd Min: | 0.2067 | at alpha= | -16.5 | deg
Mach: | 0 |  |  | Cl=0 at alpha= | -1.1807 | deg
|  |  |  | @ Cl=0.1, Cd= | 0.0058054
|  |  |  | @ Cl=0.4, Cd= | 0.0044237
|  |  |  | @ Cl=0.6, Cd= | 0.004554
alpha (deg) | Cl | Cd | Cm | Cl/Cd
-16.5 | -0.7038 | 0.2067 | 0.0534 | -3.4049
-16 | -0.6899 | 0.19966 | 0.0503 | -3.4554
-15.5 | -0.6763 | 0.19288 | 0.0473 | -3.5063
-15 | -0.6635 | 0.18567 | 0.0444 | -3.5735
-14.5 | -0.6509 | 0.17854 | 0.0415 | -3.6457
-14 | -0.6395 | 0.17121 | 0.0387 | -3.7352
-13.5 | -0.635 | 0.16139 | 0.0353 | -3.9346
-12 | -1.1449 | 0.0171 | -0.0214 | -66.9532
-11.5 | -1.1137 | 0.01308 | -0.0183 | -85.1453
-11 | -1.0665 | 0.01228 | -0.0169 | -86.8485
-10.5 | -1.0195 | 0.0115 | -0.0154 | -88.6522
-10 | -0.9717 | 0.01101 | -0.0138 | -88.2561
-9.5 | -0.9244 | 0.01054 | -0.0122 | -87.704
-9 | -0.8653 | 0.00996 | -0.0132 | -86.8775
-8.5 | -0.8053 | 0.00932 | -0.0143 | -86.4056
-8 | -0.7439 | 0.0091 | -0.0157 | -81.7473
-7.5 | -0.6848 | 0.00857 | -0.0165 | -79.9067
-7 | -0.6212 | 0.00815 | -0.0184 | -76.2209
-6.5 | -0.5637 | 0.00729 | -0.0188 | -77.3251
-6 | -0.5173 | 0.00682 | -0.0167 | -75.8504
-5.5 | -0.4664 | 0.00639 | -0.0156 | -72.989
-5 | -0.4136 | 0.00612 | -0.0148 | -67.5817
-4.5 | -0.3604 | 0.006 | -0.0142 | -60.0667
-4 | -0.3064 | 0.00596 | -0.0138 | -51.4094
-3.5 | -0.2523 | 0.00591 | -0.0133 | -42.6904
-3 | -0.1984 | 0.00578 | -0.0128 | -34.3253
-2.5 | -0.1441 | 0.00577 | -0.0124 | -24.974
-2 | -0.0896 | 0.00578 | -0.0121 | -15.5017
-1.5 | -0.035 | 0.00578 | -0.0117 | -6.0554
-1 | 0.0198 | 0.00579 | -0.0114 | 3.4197
-0.5 | 0.0748 | 0.00581 | -0.0112 | 12.8744
0 | 0.1301 | 0.0058 | -0.011 | 22.431
0.5 | 0.1854 | 0.00579 | -0.0107 | 32.0207
1 | 0.2407 | 0.00577 | -0.0106 | 41.7158
2 | 0.3434 | 0.00472 | -0.0091 | 72.7542
2.5 | 0.3956 | 0.00445 | -0.0083 | 88.8989
3 | 0.4441 | 0.00416 | -0.0067 | 106.7548
3.5 | 0.4964 | 0.0042 | -0.0058 | 118.1905
4 | 0.5547 | 0.00437 | -0.0064 | 126.9336
4.5 | 0.6187 | 0.00463 | -0.0084 | 133.6285
5 | 0.6761 | 0.00494 | -0.0088 | 136.8623
5.5 | 0.7362 | 0.0054 | -0.0101 | 136.3333
6 | 0.7958 | 0.00599 | -0.0113 | 132.8548
6.5 | 0.8556 | 0.00647 | -0.0125 | 132.2411
7 | 0.9155 | 0.0069 | -0.0138 | 132.6812
7.5 | 0.9705 | 0.00732 | -0.0139 | 132.582
8 | 1.019 | 0.00768 | -0.0126 | 132.6823
8.5 | 1.0672 | 0.00815 | -0.0112 | 130.9448
9 | 1.1162 | 0.00855 | -0.0101 | 130.5497
9.5 | 1.1648 | 0.00906 | -0.009 | 128.5651
10.5 | 1.2616 | 0.01017 | -0.0069 | 124.0511
11 | 1.3098 | 0.01069 | -0.0059 | 122.5257
11.5 | 1.357 | 0.01131 | -0.0047 | 119.9823
12 | 1.4029 | 0.01203 | -0.0035 | 116.6168
12.5 | 1.4466 | 0.013 | -0.0019 | 111.2769
13 | 1.4903 | 0.0139 | -0.0005 | 107.2158
13.5 | 1.5305 | 0.0151 | 0.0014 | 101.3576
14.5 | 1.6109 | 0.01715 | 0.0049 | 93.93
15 | 1.6479 | 0.01828 | 0.0069 | 90.1477
15.5 | 1.6829 | 0.01942 | 0.0092 | 86.6581
16 | 1.714 | 0.02066 | 0.0119 | 82.9622
16.5 | 1.7405 | 0.02183 | 0.0153 | 79.7297
17 | 1.7437 | 0.02386 | 0.0215 | 73.0805
17.5 | 1.767 | 0.0256 | 0.0234 | 69.0234
18 | 1.7718 | 0.02927 | 0.0247 | 60.533
18.5 | 1.7665 | 0.0349 | 0.0236 | 50.616
19 | 1.7328 | 0.04622 | 0.0172 | 37.4903
19.5 | 1.666 | 0.06456 | 0.006 | 25.8055
20 | 1.4564 | 0.10588 | -0.0155 | 13.7552

## 107. Re 10M Mach 0.10 (1)
BIGFOIL.COM POLAR EXPORT
NACA23007
NACA23007 |  |  |  | Cl Max: | 1.021 | at alpha= | 9.5 | deg
JavaFoil+Calcfoil stall+Eppler ext transition |  |  |  | L/D Max: | 112.4 | at alpha= | 8 | deg
Re: | 10000000 |  |  | Cd Min: | 0.00734 | at alpha= | 6 | deg
Mach: | 0.1 |  |  | Cl=0 at alpha= | -1.1403 | deg
|  |  |  | @ Cl=0.1, Cd= | 0.010895
|  |  |  | @ Cl=0.4, Cd= | 0.0094857
|  |  |  | @ Cl=0.6, Cd= | 0.07022
alpha (deg) | Cl | Cd | Cm | Cl/Cd
-13 | -0.279 | 0.08553 | -0.004 | -3.258
-12.5 | -0.296 | 0.08108 | -0.004 | -3.645
-12 | -0.313 | 0.07664 | -0.004 | -4.078
-11.5 | -0.329 | 0.07235 | -0.004 | -4.551
-11 | -0.346 | 0.06834 | -0.004 | -5.057
-10.5 | -0.361 | 0.06497 | -0.004 | -5.552
-10 | -0.374 | 0.06148 | -0.004 | -6.091
-9.5 | -0.386 | 0.05801 | -0.004 | -6.659
-9 | -0.396 | 0.05471 | -0.004 | -7.229
-8.5 | -0.401 | 0.0516 | -0.004 | -7.781
-8 | -0.404 | 0.04875 | -0.004 | -8.279
-7.5 | -0.401 | 0.04637 | -0.004 | -8.653
-7 | -0.394 | 0.04353 | -0.004 | -9.063
-6.5 | -0.383 | 0.04086 | -0.004 | -9.367
-6 | -0.366 | 0.0384 | -0.004 | -9.529
-5.5 | -0.344 | 0.03599 | -0.005 | -9.563
-5 | -0.391 | 0.00925 | -0.009 | -42.328
-4.5 | -0.352 | 0.00911 | -0.009 | -38.627
-4 | -0.308 | 0.00892 | -0.009 | -34.52
-3.5 | -0.26 | 0.00948 | -0.009 | -27.396
-3 | -0.208 | 0.00924 | -0.009 | -22.48
-2.5 | -0.154 | 0.01044 | -0.009 | -14.738
-2 | -0.098 | 0.01041 | -0.009 | -9.43
-1.5 | -0.041 | 0.0101 | -0.01 | -4.089
-1 | 0.016 | 0.00973 | -0.01 | 1.679
-0.5 | 0.074 | 0.01104 | -0.01 | 6.739
0 | 0.133 | 0.01071 | -0.01 | 12.389
0.5 | 0.191 | 0.01186 | -0.01 | 16.1
1 | 0.249 | 0.00987 | -0.01 | 25.22
1.5 | 0.307 | 0.00963 | -0.011 | 31.895
2 | 0.365 | 0.00954 | -0.011 | 38.265
2.5 | 0.423 | 0.00945 | -0.011 | 44.74
3 | 0.48 | 0.00913 | -0.011 | 52.615
3.5 | 0.538 | 0.00869 | -0.011 | 61.899
4 | 0.595 | 0.00835 | -0.012 | 71.251
4.5 | 0.652 | 0.00794 | -0.012 | 82.098
5 | 0.707 | 0.00762 | -0.012 | 92.74
5.5 | 0.759 | 0.00738 | -0.012 | 102.844
6 | 0.81 | 0.00734 | -0.012 | 110.402
6.5 | 0.857 | 0.00811 | -0.013 | 105.686
7 | 0.9 | 0.00819 | -0.013 | 109.816
7.5 | 0.937 | 0.00851 | -0.013 | 110.163
8 | 0.968 | 0.00862 | -0.013 | 112.4
8.5 | 0.993 | 0.00891 | -0.013 | 111.429
9 | 1.011 | 0.00917 | -0.014 | 110.239
9.5 | 1.021 | 0.0095 | -0.014 | 107.481
10 | 1.018 | 0.01136 | -0.014 | 89.645
10.5 | 1.003 | 0.01183 | -0.014 | 84.819
11 | 0.976 | 0.01288 | -0.014 | 75.797
11.5 | 0.934 | 0.01502 | -0.014 | 62.161
12 | 0.879 | 0.01924 | -0.014 | 45.666
12.5 | 0.815 | 0.02737 | -0.014 | 29.787
13 | 0.751 | 0.03972 | -0.013 | 18.902
13.5 | 0.695 | 0.05109 | -0.013 | 13.603
14 | 0.644 | 0.06164 | -0.013 | 10.447
14.5 | 0.598 | 0.07022 | -0.012 | 8.511

## 108. Re 10M Mach 0.10 (2)
BIGFOIL.COM POLAR EXPORT
NACA23007
NACA23007 |  |  |  | Cl Max: | 1.7448 | at alpha= | 17.5 | deg
XFOIL ncrit=9 |  |  |  | L/D Max: | 137.434 | at alpha= | 5 | deg
Re: | 10000000 |  |  | Cd Min: | 0.13285 | at alpha= | 20 | deg
Mach: | 0.1 |  |  | Cl=0 at alpha= | -1.1806 | deg
|  |  |  | @ Cl=0.1, Cd= | 0.0058111
|  |  |  | @ Cl=0.4, Cd= | 0.004437
|  |  |  | @ Cl=0.6, Cd= | 0.0045493
alpha (deg) | Cl | Cd | Cm | Cl/Cd
-11 | -1.0742 | 0.01349 | -0.0196 | -79.6294
-10.5 | -1.0281 | 0.01227 | -0.0176 | -83.7897
-10 | -0.9801 | 0.01159 | -0.0158 | -84.5643
-9.5 | -0.9322 | 0.01099 | -0.0139 | -84.8226
-9 | -0.8736 | 0.01032 | -0.0144 | -84.6512
-8.5 | -0.8128 | 0.00961 | -0.0154 | -84.5786
-8 | -0.7503 | 0.00939 | -0.0166 | -79.9042
-7.5 | -0.6903 | 0.00883 | -0.0173 | -78.1767
-7 | -0.6262 | 0.00839 | -0.019 | -74.6365
-6.5 | -0.5665 | 0.00768 | -0.0197 | -73.763
-6 | -0.5206 | 0.00698 | -0.0174 | -74.5845
-5.5 | -0.4695 | 0.00647 | -0.0161 | -72.5657
-5 | -0.4164 | 0.00619 | -0.0152 | -67.2698
-4.5 | -0.3629 | 0.00602 | -0.0145 | -60.2824
-4 | -0.3084 | 0.00597 | -0.014 | -51.6583
-3.5 | -0.2539 | 0.00594 | -0.0136 | -42.7441
-2.5 | -0.1451 | 0.00578 | -0.0125 | -25.1038
-2 | -0.0901 | 0.00579 | -0.0122 | -15.5613
-1.5 | -0.0352 | 0.00579 | -0.0118 | -6.0794
-1 | 0.0199 | 0.0058 | -0.0115 | 3.431
-0.5 | 0.0753 | 0.00582 | -0.0112 | 12.9381
0 | 0.1309 | 0.0058 | -0.011 | 22.569
0.5 | 0.1864 | 0.00579 | -0.0108 | 32.1934
1 | 0.242 | 0.00577 | -0.0106 | 41.9411
1.5 | 0.293 | 0.00509 | -0.0098 | 57.5639
2 | 0.3453 | 0.00473 | -0.0091 | 73.0021
2.5 | 0.3978 | 0.00445 | -0.0083 | 89.3933
3 | 0.4467 | 0.00416 | -0.0066 | 107.3798
3.5 | 0.4993 | 0.00421 | -0.0057 | 118.5986
4 | 0.558 | 0.00438 | -0.0063 | 127.3973
4.5 | 0.6225 | 0.00464 | -0.0083 | 134.1595
5 | 0.6803 | 0.00495 | -0.0088 | 137.4343
5.5 | 0.7408 | 0.00543 | -0.01 | 136.4273
6 | 0.8008 | 0.00602 | -0.0112 | 133.0233
6.5 | 0.8613 | 0.00651 | -0.0123 | 132.3041
7 | 0.9217 | 0.00694 | -0.0135 | 132.8098
7.5 | 0.9769 | 0.00737 | -0.0135 | 132.5509
8 | 1.0258 | 0.00775 | -0.0121 | 132.3613
8.5 | 1.0747 | 0.00821 | -0.0107 | 130.9013
9 | 1.1241 | 0.00864 | -0.0095 | 130.1042
9.5 | 1.1731 | 0.00919 | -0.0082 | 127.6496
10.5 | 1.2712 | 0.01031 | -0.0059 | 123.2978
11 | 1.3199 | 0.01087 | -0.0047 | 121.4259
11.5 | 1.3671 | 0.01158 | -0.0034 | 118.057
12 | 1.4131 | 0.01239 | -0.0019 | 114.0517
12.5 | 1.4569 | 0.01344 | -0.0001 | 108.4003
13 | 1.4999 | 0.01449 | 0.0017 | 103.5128
14 | 1.5817 | 0.01674 | 0.0056 | 94.4863
14.5 | 1.6205 | 0.01788 | 0.0078 | 90.632
15 | 1.6556 | 0.01918 | 0.0103 | 86.3191
15.5 | 1.6881 | 0.02049 | 0.0132 | 82.3865
16 | 1.7146 | 0.02192 | 0.0167 | 78.2208
16.5 | 1.7287 | 0.02331 | 0.0222 | 74.1613
17 | 1.7353 | 0.02641 | 0.0254 | 65.7062
17.5 | 1.7448 | 0.02976 | 0.0265 | 58.629
18 | 1.7354 | 0.0362 | 0.0247 | 47.9392
18.5 | 1.6973 | 0.0489 | 0.0167 | 34.7096
19 | 1.5863 | 0.07468 | 0.0013 | 21.2413
19.5 | 1.4171 | 0.10888 | -0.0164 | 13.0152
20 | 1.3161 | 0.13285 | -0.028 | 9.9067

## 109. Re 10M Mach 0.25 (1)
BIGFOIL.COM POLAR EXPORT
NACA23007
NACA23007 |  |  |  | Cl Max: | 0.989 | at alpha= | 9 | deg
JavaFoil+Calcfoil stall+Eppler ext transition |  |  |  | L/D Max: | 108.881 | at alpha= | 6 | deg
Re: | 10000000 |  |  | Cd Min: | 0.00758 | at alpha= | 5.5 | deg
Mach: | 0.25 |  |  | Cl=0 at alpha= | -1.1441 | deg
|  |  |  | @ Cl=0.1, Cd= | 0.011098
|  |  |  | @ Cl=0.4, Cd= | 0.08132
|  |  |  | @ Cl=0.6, Cd= | 0.08132
alpha (deg) | Cl | Cd | Cm | Cl/Cd
-11.5 | -0.058 | 0.07461 | -0.004 | -0.772
-11 | -0.055 | 0.07054 | -0.004 | -0.778
-10.5 | -0.096 | 0.06576 | -0.004 | -1.463
-10 | -0.165 | 0.06239 | -0.004 | -2.639
-9.5 | -0.212 | 0.05902 | -0.004 | -3.599
-9 | -0.253 | 0.05579 | -0.004 | -4.53
-8.5 | -0.287 | 0.05291 | -0.004 | -5.421
-8 | -0.314 | 0.04984 | -0.004 | -6.308
-7.5 | -0.335 | 0.04703 | -0.004 | -7.113
-7 | -0.347 | 0.04443 | -0.004 | -7.804
-6.5 | -0.35 | 0.04224 | -0.004 | -8.293
-6 | -0.346 | 0.0398 | -0.004 | -8.681
-5.5 | -0.333 | 0.03745 | -0.004 | -8.882
-5 | -0.312 | 0.03508 | -0.005 | -8.909
-4.5 | -0.288 | 0.03077 | -0.006 | -9.369
-4 | -0.311 | 0.00907 | -0.009 | -34.302
-3.5 | -0.264 | 0.00889 | -0.009 | -29.696
-3 | -0.212 | 0.00865 | -0.009 | -24.519
-2.5 | -0.157 | 0.01066 | -0.01 | -14.766
-2 | -0.101 | 0.01063 | -0.01 | -9.469
-1.5 | -0.042 | 0.01013 | -0.01 | -4.186
-1 | 0.017 | 0.0099 | -0.01 | 1.695
-0.5 | 0.076 | 0.01121 | -0.01 | 6.821
0 | 0.136 | 0.01093 | -0.01 | 12.475
0.5 | 0.196 | 0.01048 | -0.011 | 18.719
1 | 0.256 | 0.01005 | -0.011 | 25.447
1.5 | 0.315 | 0.0098 | -0.011 | 32.176
2 | 0.375 | 0.00972 | -0.011 | 38.576
2.5 | 0.434 | 0.00963 | -0.011 | 45.092
3 | 0.494 | 0.00934 | -0.011 | 52.847
3.5 | 0.553 | 0.00875 | -0.012 | 63.188
4 | 0.611 | 0.00855 | -0.012 | 71.48
4.5 | 0.669 | 0.00813 | -0.012 | 82.306
5 | 0.725 | 0.0078 | -0.012 | 92.927
5.5 | 0.779 | 0.00758 | -0.013 | 102.696
6 | 0.829 | 0.00762 | -0.013 | 108.881
6.5 | 0.876 | 0.0084 | -0.013 | 104.324
7 | 0.916 | 0.00853 | -0.013 | 107.294
7.5 | 0.948 | 0.00891 | -0.013 | 106.445
8 | 0.972 | 0.00913 | -0.014 | 106.45
8.5 | 0.986 | 0.00945 | -0.014 | 104.427
9 | 0.989 | 0.00968 | -0.014 | 102.144
9.5 | 0.977 | 0.01089 | -0.014 | 89.694
10 | 0.943 | 0.01229 | -0.014 | 76.784
10.5 | 0.886 | 0.01378 | -0.015 | 64.329
11 | 0.802 | 0.01789 | -0.014 | 44.849
11.5 | 0.7 | 0.02781 | -0.014 | 25.188
12 | 0.596 | 0.04339 | -0.013 | 13.731
12.5 | 0.5 | 0.05585 | -0.012 | 8.955
13 | 0.405 | 0.06669 | -0.012 | 6.077
13.5 | 0.307 | 0.07555 | -0.012 | 4.07
14 | 0.191 | 0.08132 | -0.012 | 2.343

## 110. Re 10M Mach 0.25 (2)
BIGFOIL.COM POLAR EXPORT
NACA23007
NACA23007 |  |  |  | Cl Max: | 1.5522 | at alpha= | 13.5 | deg
XFOIL ncrit=9 |  |  |  | L/D Max: | 139.327 | at alpha= | 5 | deg
Re: | 10000000 |  |  | Cd Min: | 0.15551 | at alpha= | 18.5 | deg
Mach: | 0.25 |  |  | Cl=0 at alpha= | -1.1795 | deg
|  |  |  | @ Cl=0.1, Cd= | 0.0058361
|  |  |  | @ Cl=0.4, Cd= | 0.0045305
|  |  |  | @ Cl=0.6, Cd= | 0.0045252
alpha (deg) | Cl | Cd | Cm | Cl/Cd
-7.5 | -0.6184 | 0.0471 | -0.0231 | -13.1295
-6.5 | -0.5847 | 0.00984 | -0.0243 | -59.4207
-6 | -0.536 | 0.00888 | -0.0216 | -60.3604
-5.5 | -0.4866 | 0.00715 | -0.0191 | -68.0559
-5 | -0.4318 | 0.00657 | -0.0176 | -65.723
-4.5 | -0.3766 | 0.0062 | -0.0163 | -60.7419
-4 | -0.32 | 0.00606 | -0.0154 | -52.8053
-3.5 | -0.263 | 0.00604 | -0.0147 | -43.543
-3 | -0.2067 | 0.00588 | -0.0139 | -35.1531
-2.5 | -0.1502 | 0.00583 | -0.0132 | -25.7633
-2 | -0.0932 | 0.00583 | -0.0128 | -15.9863
-1.5 | -0.0366 | 0.00583 | -0.0122 | -6.2779
-1 | 0.0205 | 0.00583 | -0.0119 | 3.5163
-0.5 | 0.0777 | 0.00584 | -0.0115 | 13.3048
0 | 0.135 | 0.00583 | -0.0112 | 23.1561
0.5 | 0.1922 | 0.00582 | -0.011 | 33.0241
1 | 0.2497 | 0.00579 | -0.0107 | 43.1261
1.5 | 0.3024 | 0.00512 | -0.0099 | 59.0625
2 | 0.3561 | 0.00475 | -0.0091 | 74.9684
2.5 | 0.4101 | 0.00448 | -0.0082 | 91.5402
3 | 0.4607 | 0.00419 | -0.0064 | 109.9523
3.5 | 0.5152 | 0.00424 | -0.0054 | 121.5094
4 | 0.5765 | 0.00442 | -0.006 | 130.4299
4.5 | 0.6435 | 0.00472 | -0.0079 | 136.3347
5 | 0.7036 | 0.00505 | -0.0082 | 139.3267
5.5 | 0.7668 | 0.00555 | -0.0093 | 138.1622
6 | 0.8294 | 0.00621 | -0.0103 | 133.5588
6.5 | 0.8929 | 0.00671 | -0.0112 | 133.07
7 | 0.9565 | 0.0072 | -0.0121 | 132.8472
7.5 | 1.0128 | 0.00762 | -0.0113 | 132.9134
8 | 1.0641 | 0.00813 | -0.0094 | 130.8856
8.5 | 1.1162 | 0.00861 | -0.0075 | 129.64
9 | 1.1681 | 0.00921 | -0.0056 | 126.8295
9.5 | 1.2203 | 0.00987 | -0.0037 | 123.6373
10 | 1.2729 | 0.01052 | -0.0019 | 120.9981
10.5 | 1.3242 | 0.01132 | 0.0002 | 116.9788
11 | 1.3739 | 0.01229 | 0.0026 | 111.7901
11.5 | 1.4213 | 0.01347 | 0.0054 | 105.516
12 | 1.4631 | 0.01519 | 0.0088 | 96.3199
12.5 | 1.4978 | 0.01742 | 0.0129 | 85.9816
13 | 1.5348 | 0.01921 | 0.0167 | 79.8959
13.5 | 1.5522 | 0.02222 | 0.0223 | 69.856
14 | 1.5449 | 0.02599 | 0.0295 | 59.4421
14.5 | 1.5219 | 0.03266 | 0.0306 | 46.5983
15 | 1.4768 | 0.04755 | 0.0188 | 31.0578
15.5 | 1.4316 | 0.06425 | 0.0075 | 22.2817
16 | 1.3711 | 0.0809 | -0.0014 | 16.9481
16.5 | 1.3278 | 0.0945 | -0.0082 | 14.0508
17 | 1.2369 | 0.11636 | -0.0202 | 10.6299
17.5 | 1.231 | 0.12465 | -0.0234 | 9.8757
18 | 1.1758 | 0.14152 | -0.0317 | 8.3084
18.5 | 1.1388 | 0.15551 | -0.0381 | 7.323

## 111. Re 10M Mach 0.50 (1)
BIGFOIL.COM POLAR EXPORT
NACA23007
NACA23007 |  |  |  | Cl Max: | 1.146 | at alpha= | 20 | deg
JavaFoil+Calcfoil stall+Eppler ext transition |  |  |  | L/D Max: | 98.08 | at alpha= | 5.5 | deg
Re: | 10000000 |  |  | Cd Min: | 0.00851 | at alpha= | 3 | deg
Mach: | 0.5 |  |  | Cl=0 at alpha= | -1.1439 | deg
|  |  |  | @ Cl=0.1, Cd= | 0.0093907
|  |  |  | @ Cl=0.4, Cd= | 0.0088466
|  |  |  | @ Cl=0.6, Cd= | 0.0094448
alpha (deg) | Cl | Cd | Cm | Cl/Cd
-20 | -0.967 | 0.14126 | -0.005 | -6.845
-19.5 | -0.95 | 0.12626 | -0.005 | -7.521
-19 | -1 | 0.05883 | -0.007 | -17.006
-18.5 | -0.891 | 0.13016 | -0.004 | -6.847
-18 | -0.869 | 0.1197 | -0.005 | -7.262
-17.5 | -0.851 | 0.10722 | -0.005 | -7.935
-17 | -0.926 | 0.03273 | -0.007 | -28.302
-16.5 | -0.792 | 0.11038 | -0.004 | -7.178
-16 | -0.77 | 0.10049 | -0.005 | -7.665
-15.5 | -0.751 | 0.08973 | -0.005 | -8.366
-15 | -0.717 | 0.09721 | -0.004 | -7.378
-14.5 | -0.692 | 0.09197 | -0.004 | -7.524
-14 | -0.67 | 0.08282 | -0.005 | -8.093
-13.5 | -0.653 | 0.0709 | -0.005 | -9.212
-13 | -0.616 | 0.08015 | -0.004 | -7.688
-12.5 | -0.592 | 0.07413 | -0.005 | -7.984
-12 | -0.57 | 0.0666 | -0.005 | -8.553
-11.5 | -0.54 | 0.06913 | -0.005 | -7.808
-11 | -0.515 | 0.06458 | -0.005 | -7.968
-10.5 | -0.491 | 0.05888 | -0.005 | -8.334
-10 | -0.463 | 0.05918 | -0.005 | -7.821
-9.5 | -0.437 | 0.05541 | -0.005 | -7.893
-9 | -0.412 | 0.0511 | -0.005 | -8.072
-8.5 | -0.385 | 0.05077 | -0.005 | -7.589
-8 | -0.36 | 0.04755 | -0.005 | -7.563
-7.5 | -0.334 | 0.04449 | -0.005 | -7.508
-7 | -0.307 | 0.04378 | -0.005 | -7.023
-6.5 | -0.282 | 0.04089 | -0.005 | -6.89
-6 | -0.255 | 0.04043 | -0.005 | -6.307
-5.5 | -0.229 | 0.03779 | -0.005 | -6.066
-5 | -0.203 | 0.03687 | -0.005 | -5.501
-4.5 | -0.177 | 0.03496 | -0.005 | -5.057
-4 | -0.151 | 0.0337 | -0.005 | -4.468
-3.5 | -0.207 | 0.03239 | -0.005 | -6.383
-3 | -0.18 | 0.03021 | -0.006 | -5.968
-2.5 | -0.171 | 0.0093 | -0.011 | -18.344
-2 | -0.111 | 0.00926 | -0.011 | -11.966
-1.5 | -0.047 | 0.00908 | -0.011 | -5.179
-1 | 0.019 | 0.00978 | -0.011 | 1.911
-0.5 | 0.085 | 0.00944 | -0.011 | 9.034
0 | 0.152 | 0.00922 | -0.012 | 16.518
0.5 | 0.219 | 0.01135 | -0.012 | 19.313
1 | 0.286 | 0.00926 | -0.012 | 30.881
1.5 | 0.352 | 0.00904 | -0.012 | 38.983
2 | 0.419 | 0.00877 | -0.012 | 47.768
2.5 | 0.485 | 0.00859 | -0.013 | 56.475
3 | 0.551 | 0.00851 | -0.013 | 64.733
3.5 | 0.616 | 0.00975 | -0.013 | 63.205
4 | 0.682 | 0.00955 | -0.013 | 71.343
4.5 | 0.745 | 0.00908 | -0.014 | 82.054
5 | 0.804 | 0.00878 | -0.014 | 91.662
5.5 | 0.858 | 0.00875 | -0.014 | 98.08
6 | 0.902 | 0.00992 | -0.014 | 90.884
6.5 | 0.927 | 0.0101 | -0.014 | 91.803
7 | 0.901 | 0.01154 | -0.015 | 78.075
7.5 | 0.569 | 0.01165 | -0.015 | 48.84
8 | 0.6 | 0.01235 | -0.015 | 48.554
8.5 | 0.626 | 0.01365 | -0.015 | 45.845
9 | 0.625 | 0.02098 | -0.014 | 29.764
9.5 | 0.635 | 0.02845 | -0.014 | 22.334
10 | 0.658 | 0.03253 | -0.014 | 20.231
10.5 | 0.685 | 0.03489 | -0.014 | 19.646
11 | 0.684 | 0.05389 | -0.013 | 12.687
11.5 | 0.708 | 0.05912 | -0.013 | 11.971
12 | 0.742 | 0.05716 | -0.013 | 12.988
12.5 | 0.776 | 0.05599 | -0.014 | 13.857
13 | 0.773 | 0.08316 | -0.012 | 9.295
13.5 | 0.814 | 0.07479 | -0.013 | 10.883
14 | 0.85 | 0.07083 | -0.014 | 12
14.5 | 0.856 | 0.09447 | -0.013 | 9.056
15 | 0.893 | 0.08803 | -0.014 | 10.14
15.5 | 0.928 | 0.08378 | -0.014 | 11.073
16 | 0.937 | 0.10495 | -0.013 | 8.926
16.5 | 0.977 | 0.09474 | -0.014 | 10.317
17 | 0.992 | 0.11472 | -0.014 | 8.643
17.5 | 1.019 | 0.1208 | -0.014 | 8.434
18 | 1.041 | 0.13476 | -0.014 | 7.723
18.5 | 1.069 | 0.13892 | -0.014 | 7.692
19 | 1.092 | 0.15399 | -0.014 | 7.091
19.5 | 1.118 | 0.16708 | -0.014 | 6.694
20 | 1.146 | 0.17271 | -0.014 | 6.634

## 112. Re 10M Mach 0.50 (2)
BIGFOIL.COM POLAR EXPORT
NACA23007
NACA23007 |  |  |  | Cl Max: | 1.118 | at alpha= | 7 | deg
XFOIL ncrit=9 |  |  |  | L/D Max: | 148.04 | at alpha= | 4.5 | deg
Re: | 10000000 |  |  | Cd Min: | 0.13397 | at alpha= | -11 | deg
Mach: | 0.5 |  |  | Cl=0 at alpha= | -1.1743 | deg
|  |  |  | @ Cl=0.1, Cd= | 0.0059304
|  |  |  | @ Cl=0.4, Cd= | 0.0049059
|  |  |  | @ Cl=0.6, Cd= | 0.0044803
alpha (deg) | Cl | Cd | Cm | Cl/Cd
-11 | -0.5774 | 0.13397 | 0.0245 | -4.3099
-10.5 | -0.5617 | 0.12741 | 0.0218 | -4.4086
-10 | -0.5475 | 0.12025 | 0.0189 | -4.553
-9.5 | -0.5358 | 0.11255 | 0.0159 | -4.7606
-9 | -0.522 | 0.10523 | 0.013 | -4.9606
-8.5 | -0.5103 | 0.09779 | 0.0098 | -5.2183
-8 | -0.5072 | 0.08915 | 0.0057 | -5.6893
-7.5 | -0.4832 | 0.07941 | -0.0043 | -6.0849
-7 | -0.4312 | 0.06615 | -0.0286 | -6.5185
-6.5 | -0.4445 | 0.05893 | -0.0322 | -7.5428
-6 | -0.4417 | 0.05039 | -0.0353 | -8.7656
-5.5 | -0.4255 | 0.04242 | -0.0363 | -10.0306
-5 | -0.4026 | 0.03371 | -0.0352 | -11.943
-4.5 | -0.3651 | 0.0273 | -0.0327 | -13.3736
-4 | -0.3241 | 0.02067 | -0.029 | -15.6797
-3.5 | -0.2831 | 0.01247 | -0.024 | -22.7025
-3 | -0.2371 | 0.0067 | -0.0195 | -35.3881
-2.5 | -0.1735 | 0.00621 | -0.0171 | -27.9388
-1.5 | -0.0426 | 0.00602 | -0.0144 | -7.0764
-1 | 0.0228 | 0.00596 | -0.0135 | 3.8255
0 | 0.1534 | 0.00591 | -0.0122 | 25.956
0.5 | 0.2187 | 0.0059 | -0.0117 | 37.0678
1 | 0.284 | 0.00588 | -0.0113 | 48.2993
1.5 | 0.3445 | 0.00533 | -0.0101 | 64.6341
2 | 0.4047 | 0.00487 | -0.0088 | 83.1006
2.5 | 0.4659 | 0.0046 | -0.0075 | 101.2826
3 | 0.5235 | 0.00436 | -0.005 | 120.0688
3.5 | 0.5871 | 0.00444 | -0.0034 | 132.2297
4 | 0.6607 | 0.00467 | -0.004 | 141.4775
4.5 | 0.7402 | 0.005 | -0.0055 | 148.04
5 | 0.8108 | 0.00548 | -0.0047 | 147.9562
5.5 | 0.886 | 0.00635 | -0.0048 | 139.5276
6 | 0.9633 | 0.00708 | -0.0046 | 136.0593
6.5 | 1.0431 | 0.00769 | -0.004 | 135.6437
7 | 1.118 | 0.00843 | -0.0016 | 132.6216

## 113. Re 12M Mach 0.00 (1)
BIGFOIL.COM POLAR EXPORT
NACA23007
NACA23007 |  |  |  | Cl Max: | 1.028 | at alpha= | 10 | deg
JavaFoil+Calcfoil stall+Eppler ext transition |  |  |  | L/D Max: | 115.416 | at alpha= | 8 | deg
Re: | 12000000 |  |  | Cd Min: | 0.00737 | at alpha= | 5.5 | deg
Mach: | 0 |  |  | Cl=0 at alpha= | -1.1403 | deg
|  |  |  | @ Cl=0.1, Cd= | 0.011339
|  |  |  | @ Cl=0.4, Cd= | 0.0094536
|  |  |  | @ Cl=0.6, Cd= | 0.0082429
alpha (deg) | Cl | Cd | Cm | Cl/Cd
-13.5 | -0.3 | 0.08885 | -0.004 | -3.376
-13 | -0.316 | 0.08432 | -0.004 | -3.744
-12.5 | -0.331 | 0.08007 | -0.004 | -4.128
-12 | -0.345 | 0.07558 | -0.004 | -4.568
-11.5 | -0.36 | 0.07162 | -0.004 | -5.021
-11 | -0.373 | 0.06755 | -0.004 | -5.525
-10.5 | -0.386 | 0.06415 | -0.004 | -6.01
-10 | -0.396 | 0.06086 | -0.004 | -6.513
-9.5 | -0.405 | 0.05726 | -0.004 | -7.077
-9 | -0.411 | 0.05427 | -0.004 | -7.581
-8.5 | -0.415 | 0.05114 | -0.004 | -8.107
-8 | -0.414 | 0.04833 | -0.004 | -8.566
-7.5 | -0.409 | 0.04593 | -0.004 | -8.907
-7 | -0.4 | 0.04299 | -0.004 | -9.313
-6.5 | -0.387 | 0.04028 | -0.004 | -9.608
-6 | -0.369 | 0.03762 | -0.005 | -9.808
-5.5 | -0.347 | 0.03453 | -0.005 | -10.053
-5 | -0.392 | 0.00918 | -0.009 | -42.639
-4.5 | -0.352 | 0.00899 | -0.009 | -39.122
-4 | -0.307 | 0.00954 | -0.009 | -32.193
-3.5 | -0.259 | 0.00937 | -0.009 | -27.628
-3 | -0.207 | 0.01057 | -0.009 | -19.587
-2.5 | -0.153 | 0.01052 | -0.009 | -14.559
-2 | -0.098 | 0.01014 | -0.009 | -9.64
-1.5 | -0.041 | 0.01147 | -0.01 | -3.585
-1 | 0.016 | 0.0111 | -0.01 | 1.465
-0.5 | 0.074 | 0.01077 | -0.01 | 6.873
0 | 0.132 | 0.01204 | -0.01 | 10.967
0.5 | 0.19 | 0.01159 | -0.01 | 16.399
1 | 0.248 | 0.00978 | -0.01 | 25.342
1.5 | 0.305 | 0.00954 | -0.011 | 32.009
2 | 0.363 | 0.00946 | -0.011 | 38.402
2.5 | 0.421 | 0.00945 | -0.011 | 44.516
3 | 0.478 | 0.00907 | -0.011 | 52.682
3.5 | 0.535 | 0.00863 | -0.011 | 62.028
4 | 0.592 | 0.0083 | -0.012 | 71.328
4.5 | 0.648 | 0.0079 | -0.012 | 82.09
5 | 0.703 | 0.00759 | -0.012 | 92.61
5.5 | 0.756 | 0.00737 | -0.012 | 102.576
6 | 0.806 | 0.00738 | -0.012 | 109.316
6.5 | 0.854 | 0.00797 | -0.013 | 107.198
7 | 0.897 | 0.00802 | -0.013 | 111.853
7.5 | 0.934 | 0.0083 | -0.013 | 112.578
8 | 0.967 | 0.00838 | -0.013 | 115.416
8.5 | 0.993 | 0.00862 | -0.013 | 115.14
9 | 1.013 | 0.00887 | -0.014 | 114.191
9.5 | 1.025 | 0.00913 | -0.014 | 112.281
10 | 1.028 | 0.00928 | -0.014 | 110.76
10.5 | 1.017 | 0.01089 | -0.014 | 93.444
11 | 0.997 | 0.01213 | -0.014 | 82.241
11.5 | 0.965 | 0.01345 | -0.015 | 71.803
12 | 0.922 | 0.01581 | -0.015 | 58.299
12.5 | 0.864 | 0.02159 | -0.014 | 40.014
13 | 0.806 | 0.03027 | -0.014 | 26.616
13.5 | 0.749 | 0.04152 | -0.013 | 18.039
14 | 0.7 | 0.05159 | -0.013 | 13.559
14.5 | 0.651 | 0.0633 | -0.013 | 10.289
15 | 0.608 | 0.07381 | -0.012 | 8.234

## 114. Re 12M Mach 0.00 (2)
BIGFOIL.COM POLAR EXPORT
NACA23007
NACA23007 |  |  |  | Cl Max: | 1.8035 | at alpha= | 18 | deg
XFOIL ncrit=9 |  |  |  | L/D Max: | 138.642 | at alpha= | 5 | deg
Re: | 12000000 |  |  | Cd Min: | 0.07405 | at alpha= | 20 | deg
Mach: | 0 |  |  | Cl=0 at alpha= | -1.1764 | deg
|  |  |  | @ Cl=0.1, Cd= | 0.0056808
|  |  |  | @ Cl=0.4, Cd= | 0.004497
|  |  |  | @ Cl=0.6, Cd= | 0.004469
alpha (deg) | Cl | Cd | Cm | Cl/Cd
-12 | -0.8596 | 0.07268 | -0.0166 | -11.8272
-11.5 | -1.1195 | 0.01215 | -0.0175 | -92.1399
-11 | -1.0725 | 0.01132 | -0.0161 | -94.7438
-10.5 | -1.0256 | 0.01061 | -0.0144 | -96.6635
-10 | -0.9781 | 0.01009 | -0.0128 | -96.9376
-9.5 | -0.9211 | 0.00958 | -0.0133 | -96.1482
-9 | -0.8615 | 0.00903 | -0.0143 | -95.4042
-8.5 | -0.8018 | 0.00845 | -0.0154 | -94.8876
-8 | -0.741 | 0.00817 | -0.0166 | -90.6977
-7.5 | -0.6806 | 0.00769 | -0.0177 | -88.5046
-7 | -0.6163 | 0.00733 | -0.0197 | -84.0791
-6.5 | -0.5707 | 0.00713 | -0.0173 | -80.0421
-6 | -0.5192 | 0.00701 | -0.0164 | -74.0656
-5.5 | -0.4681 | 0.00643 | -0.0153 | -72.7994
-5 | -0.4155 | 0.00614 | -0.0146 | -67.671
-4.5 | -0.3622 | 0.00589 | -0.0139 | -61.4941
-4 | -0.3081 | 0.00585 | -0.0135 | -52.6667
-3 | -0.1995 | 0.00572 | -0.0127 | -34.8776
-2.5 | -0.1451 | 0.00568 | -0.0123 | -25.5458
-2 | -0.0903 | 0.0057 | -0.012 | -15.8421
-1.5 | -0.0356 | 0.00568 | -0.0116 | -6.2676
-1 | 0.0194 | 0.00568 | -0.0114 | 3.4155
-0.5 | 0.0746 | 0.00569 | -0.0111 | 13.1107
0 | 0.13 | 0.00567 | -0.0109 | 22.9277
0.5 | 0.1854 | 0.00566 | -0.0108 | 32.7562
1 | 0.2407 | 0.00564 | -0.0106 | 42.6773
1.5 | 0.2927 | 0.00508 | -0.0099 | 57.6181
2 | 0.3451 | 0.00474 | -0.0094 | 72.8059
2.5 | 0.3978 | 0.00451 | -0.0088 | 88.204
3 | 0.4486 | 0.00421 | -0.0077 | 106.5558
3.5 | 0.4995 | 0.00413 | -0.0065 | 120.9443
4 | 0.5528 | 0.00425 | -0.0059 | 130.0706
4.5 | 0.611 | 0.00452 | -0.0066 | 135.177
5 | 0.6738 | 0.00486 | -0.0083 | 138.642
6 | 0.7902 | 0.00582 | -0.01 | 135.7732
6.5 | 0.8497 | 0.00628 | -0.0111 | 135.3025
7 | 0.9094 | 0.00667 | -0.0123 | 136.3418
7.5 | 0.969 | 0.00708 | -0.0135 | 136.8644
8 | 1.0218 | 0.00747 | -0.0131 | 136.7871
8.5 | 1.0704 | 0.00788 | -0.0118 | 135.8376
9 | 1.119 | 0.00829 | -0.0106 | 134.9819
9.5 | 1.1673 | 0.00881 | -0.0094 | 132.4972
10 | 1.2162 | 0.0093 | -0.0084 | 130.7742
10.5 | 1.2651 | 0.0098 | -0.0075 | 129.0918
11 | 1.3135 | 0.01031 | -0.0065 | 127.4006
11.5 | 1.3606 | 0.01094 | -0.0053 | 124.3693
12 | 1.4062 | 0.01171 | -0.004 | 120.0854
13 | 1.4942 | 0.01349 | -0.001 | 110.7635
13.5 | 1.5377 | 0.01434 | 0.0004 | 107.2315
14 | 1.5802 | 0.01521 | 0.0019 | 103.8922
14.5 | 1.6212 | 0.01615 | 0.0035 | 100.3839
15 | 1.6601 | 0.01717 | 0.0054 | 96.6861
15.5 | 1.6969 | 0.01824 | 0.0074 | 93.0318
16 | 1.7303 | 0.01942 | 0.0099 | 89.0989
16.5 | 1.7608 | 0.0206 | 0.0127 | 85.4757
17 | 1.7725 | 0.02222 | 0.0184 | 79.7705
17.5 | 1.7923 | 0.02388 | 0.0214 | 75.0544
18 | 1.8035 | 0.0267 | 0.0235 | 67.5468
18.5 | 1.8017 | 0.03115 | 0.0243 | 57.8395
19 | 1.7909 | 0.03792 | 0.022 | 47.2284
19.5 | 1.752 | 0.05056 | 0.0144 | 34.6519
20 | 1.6521 | 0.07405 | 0.001 | 22.3106

## 115. Re 12M Mach 0.10 (1)
BIGFOIL.COM POLAR EXPORT
NACA23007
NACA23007 |  |  |  | Cl Max: | 1.021 | at alpha= | 9.5 | deg
JavaFoil+Calcfoil stall+Eppler ext transition |  |  |  | L/D Max: | 114.667 | at alpha= | 8 | deg
Re: | 12000000 |  |  | Cd Min: | 0.0074 | at alpha= | 5.5 | deg
Mach: | 0.1 |  |  | Cl=0 at alpha= | -1.1403 | deg
|  |  |  | @ Cl=0.1, Cd= | 0.011364
|  |  |  | @ Cl=0.4, Cd= | 0.009484
|  |  |  | @ Cl=0.6, Cd= | 0.008304
alpha (deg) | Cl | Cd | Cm | Cl/Cd
-13 | -0.279 | 0.08486 | -0.004 | -3.284
-12.5 | -0.296 | 0.08016 | -0.004 | -3.688
-12 | -0.313 | 0.07609 | -0.004 | -4.108
-11.5 | -0.329 | 0.07174 | -0.004 | -4.591
-11 | -0.346 | 0.06784 | -0.004 | -5.095
-10.5 | -0.361 | 0.06461 | -0.004 | -5.585
-10 | -0.375 | 0.06118 | -0.004 | -6.124
-9.5 | -0.386 | 0.05753 | -0.004 | -6.718
-9 | -0.396 | 0.05449 | -0.004 | -7.261
-8.5 | -0.402 | 0.05132 | -0.004 | -7.826
-8 | -0.404 | 0.04853 | -0.004 | -8.322
-7.5 | -0.401 | 0.0461 | -0.004 | -8.709
-7 | -0.395 | 0.04322 | -0.004 | -9.134
-6.5 | -0.383 | 0.04052 | -0.004 | -9.457
-6 | -0.366 | 0.03793 | -0.005 | -9.663
-5.5 | -0.345 | 0.03525 | -0.005 | -9.792
-5 | -0.391 | 0.00918 | -0.009 | -42.624
-4.5 | -0.352 | 0.00901 | -0.009 | -39.097
-4 | -0.308 | 0.0096 | -0.009 | -32.085
-3.5 | -0.26 | 0.00943 | -0.009 | -27.531
-3 | -0.208 | 0.0106 | -0.009 | -19.61
-2.5 | -0.154 | 0.01054 | -0.009 | -14.589
-2 | -0.098 | 0.01019 | -0.009 | -9.631
-1.5 | -0.041 | 0.00988 | -0.01 | -4.182
-1 | 0.016 | 0.01115 | -0.01 | 1.465
-0.5 | 0.074 | 0.0108 | -0.01 | 6.89
0 | 0.133 | 0.01208 | -0.01 | 10.987
0.5 | 0.191 | 0.01162 | -0.01 | 16.432
1 | 0.249 | 0.00981 | -0.01 | 25.385
1.5 | 0.307 | 0.00958 | -0.011 | 32.062
2 | 0.365 | 0.00949 | -0.011 | 38.46
2.5 | 0.423 | 0.00948 | -0.011 | 44.595
3 | 0.48 | 0.00911 | -0.011 | 52.73
3.5 | 0.538 | 0.00867 | -0.011 | 62.077
4 | 0.595 | 0.00834 | -0.012 | 71.391
4.5 | 0.652 | 0.00793 | -0.012 | 82.145
5 | 0.707 | 0.00762 | -0.012 | 92.659
5.5 | 0.759 | 0.0074 | -0.012 | 102.598
6 | 0.81 | 0.00742 | -0.012 | 109.136
6.5 | 0.857 | 0.00801 | -0.013 | 107.022
7 | 0.9 | 0.00807 | -0.013 | 111.457
7.5 | 0.937 | 0.00836 | -0.013 | 112.091
8 | 0.968 | 0.00845 | -0.013 | 114.667
8.5 | 0.993 | 0.00872 | -0.013 | 113.945
9 | 1.011 | 0.00894 | -0.014 | 113.021
9.5 | 1.021 | 0.00924 | -0.014 | 110.434
10 | 1.02 | 0.00944 | -0.014 | 108.036
10.5 | 1.005 | 0.01075 | -0.014 | 93.462
11 | 0.979 | 0.01243 | -0.015 | 78.746
11.5 | 0.939 | 0.01406 | -0.015 | 66.827
12 | 0.888 | 0.01722 | -0.014 | 51.535
12.5 | 0.826 | 0.02382 | -0.014 | 34.658
13 | 0.757 | 0.03625 | -0.014 | 20.889
13.5 | 0.702 | 0.04645 | -0.013 | 15.103
14 | 0.647 | 0.0585 | -0.013 | 11.065
14.5 | 0.6 | 0.06739 | -0.013 | 8.905

## 116. Re 12M Mach 0.10 (2)
BIGFOIL.COM POLAR EXPORT
NACA23007
NACA23007 |  |  |  | Cl Max: | 1.7695 | at alpha= | 17.5 | deg
XFOIL ncrit=9 |  |  |  | L/D Max: | 139.24 | at alpha= | 5 | deg
Re: | 12000000 |  |  | Cd Min: | 0.08391 | at alpha= | 19.5 | deg
Mach: | 0.1 |  |  | Cl=0 at alpha= | -1.1774 | deg
|  |  |  | @ Cl=0.1, Cd= | 0.0056811
|  |  |  | @ Cl=0.4, Cd= | 0.00451
|  |  |  | @ Cl=0.6, Cd= | 0.0044798
alpha (deg) | Cl | Cd | Cm | Cl/Cd
-11 | -1.067 | 0.01518 | -0.0203 | -70.2899
-10.5 | -1.0344 | 0.01131 | -0.0167 | -91.4589
-10 | -0.9869 | 0.01058 | -0.0147 | -93.2798
-9.5 | -0.9305 | 0.00997 | -0.0147 | -93.33
-9 | -0.87 | 0.00934 | -0.0155 | -93.1478
-8.5 | -0.8093 | 0.00871 | -0.0164 | -92.9162
-8 | -0.7474 | 0.0084 | -0.0176 | -88.9762
-7.5 | -0.6864 | 0.0079 | -0.0185 | -86.8861
-7 | -0.6206 | 0.00752 | -0.0205 | -82.5266
-6.5 | -0.5747 | 0.00728 | -0.018 | -78.9423
-6 | -0.5227 | 0.00714 | -0.017 | -73.2073
-5.5 | -0.4712 | 0.00653 | -0.0158 | -72.1593
-5 | -0.4183 | 0.00619 | -0.015 | -67.5767
-4.5 | -0.3647 | 0.00591 | -0.0142 | -61.709
-4 | -0.3102 | 0.00586 | -0.0137 | -52.9352
-3 | -0.2008 | 0.00574 | -0.0128 | -34.9826
-2.5 | -0.1461 | 0.00568 | -0.0124 | -25.7218
-2 | -0.0909 | 0.0057 | -0.0121 | -15.9474
-1 | 0.0196 | 0.00568 | -0.0114 | 3.4507
-0.5 | 0.0751 | 0.00569 | -0.0112 | 13.1986
0 | 0.1308 | 0.00567 | -0.011 | 23.0688
0.5 | 0.1865 | 0.00566 | -0.0108 | 32.9505
1 | 0.2421 | 0.00565 | -0.0106 | 42.8496
1.5 | 0.2944 | 0.00509 | -0.01 | 57.8389
2 | 0.3471 | 0.00474 | -0.0094 | 73.2278
2.5 | 0.4 | 0.00451 | -0.0087 | 88.6918
3 | 0.4512 | 0.00421 | -0.0077 | 107.1734
3.5 | 0.5023 | 0.00414 | -0.0065 | 121.3285
4 | 0.556 | 0.00426 | -0.0058 | 130.5164
5 | 0.6781 | 0.00487 | -0.0083 | 139.2402
5.5 | 0.7351 | 0.00529 | -0.0086 | 138.9603
6 | 0.7953 | 0.00584 | -0.0098 | 136.1815
6.5 | 0.8554 | 0.00631 | -0.0109 | 135.5626
7 | 0.9156 | 0.00671 | -0.0121 | 136.4531
7.5 | 0.9759 | 0.00712 | -0.0132 | 137.0646
8 | 1.0287 | 0.00754 | -0.0127 | 136.4324
8.5 | 1.0778 | 0.00794 | -0.0113 | 135.7431
9 | 1.1269 | 0.00838 | -0.01 | 134.4749
9.5 | 1.1757 | 0.00893 | -0.0087 | 131.6573
10 | 1.2254 | 0.00941 | -0.0076 | 130.2232
10.5 | 1.2748 | 0.00992 | -0.0065 | 128.5081
11 | 1.3235 | 0.01051 | -0.0054 | 125.9277
11.5 | 1.3706 | 0.01124 | -0.004 | 121.9395
12 | 1.4166 | 0.01206 | -0.0024 | 117.4627
13 | 1.5056 | 0.0139 | 0.0009 | 108.3165
13.5 | 1.5491 | 0.01482 | 0.0026 | 104.5277
14 | 1.5915 | 0.01578 | 0.0044 | 100.8555
14.5 | 1.632 | 0.01682 | 0.0064 | 97.0273
15 | 1.6697 | 0.01799 | 0.0086 | 92.8127
15.5 | 1.7048 | 0.0192 | 0.0112 | 88.7917
16 | 1.7351 | 0.02057 | 0.0143 | 84.351
16.5 | 1.7553 | 0.02197 | 0.019 | 79.8953
17 | 1.7668 | 0.02422 | 0.0233 | 72.948
17.5 | 1.7695 | 0.02778 | 0.0258 | 63.6969
18 | 1.7668 | 0.03272 | 0.0258 | 53.9976
18.5 | 1.7327 | 0.04361 | 0.0201 | 39.7317
19 | 1.7049 | 0.05553 | 0.0125 | 30.7023
19.5 | 1.5733 | 0.08391 | -0.0033 | 18.7499

## 117. Re 12M Mach 0.25 (1)
BIGFOIL.COM POLAR EXPORT
NACA23007
NACA23007 |  |  |  | Cl Max: | 0.989 | at alpha= | 9 | deg
JavaFoil+Calcfoil stall+Eppler ext transition |  |  |  | L/D Max: | 109.031 | at alpha= | 7 | deg
Re: | 12000000 |  |  | Cd Min: | 0.0076 | at alpha= | 5.5 | deg
Mach: | 0.25 |  |  | Cl=0 at alpha= | -1.1441 | deg
|  |  |  | @ Cl=0.1, Cd= | 0.010832
|  |  |  | @ Cl=0.4, Cd= | 0.0784
|  |  |  | @ Cl=0.6, Cd= | 0.0784
alpha (deg) | Cl | Cd | Cm | Cl/Cd
-9.5 | -0.212 | 0.05859 | -0.004 | -3.626
-9 | -0.253 | 0.05554 | -0.004 | -4.552
-8.5 | -0.287 | 0.05259 | -0.004 | -5.455
-8 | -0.314 | 0.04954 | -0.004 | -6.348
-7.5 | -0.335 | 0.04669 | -0.004 | -7.169
-7 | -0.347 | 0.04422 | -0.004 | -7.844
-6.5 | -0.35 | 0.04205 | -0.004 | -8.333
-6 | -0.346 | 0.03955 | -0.004 | -8.742
-5.5 | -0.333 | 0.03713 | -0.004 | -8.969
-5 | -0.313 | 0.03453 | -0.005 | -9.069
-4.5 | -0.353 | 0.00916 | -0.009 | -38.489
-4 | -0.311 | 0.00899 | -0.009 | -34.614
-3.5 | -0.264 | 0.0096 | -0.009 | -27.497
-3 | -0.212 | 0.00859 | -0.009 | -24.698
-2.5 | -0.157 | 0.0108 | -0.01 | -14.576
-2 | -0.101 | 0.01037 | -0.01 | -9.702
-1.5 | -0.042 | 0.0099 | -0.01 | -4.283
-1 | 0.017 | 0.00965 | -0.01 | 1.738
-0.5 | 0.076 | 0.01096 | -0.01 | 6.973
0 | 0.136 | 0.01064 | -0.01 | 12.821
0.5 | 0.196 | 0.01189 | -0.011 | 16.495
1 | 0.256 | 0.00999 | -0.011 | 25.614
1.5 | 0.315 | 0.00975 | -0.011 | 32.351
2 | 0.375 | 0.00967 | -0.011 | 38.778
2.5 | 0.434 | 0.0096 | -0.011 | 45.259
3 | 0.494 | 0.00931 | -0.011 | 52.987
3.5 | 0.553 | 0.00873 | -0.012 | 63.331
4 | 0.611 | 0.00853 | -0.012 | 71.644
4.5 | 0.669 | 0.00812 | -0.012 | 82.361
5 | 0.725 | 0.00781 | -0.012 | 92.868
5.5 | 0.779 | 0.0076 | -0.013 | 102.499
6 | 0.829 | 0.00795 | -0.013 | 104.326
6.5 | 0.876 | 0.00828 | -0.013 | 105.767
7 | 0.916 | 0.0084 | -0.013 | 109.031
7.5 | 0.948 | 0.00874 | -0.013 | 108.473
8 | 0.972 | 0.00894 | -0.014 | 108.75
8.5 | 0.986 | 0.00922 | -0.014 | 106.97
9 | 0.989 | 0.00942 | -0.014 | 104.962
9.5 | 0.977 | 0.01129 | -0.014 | 86.537
10 | 0.945 | 0.01186 | -0.014 | 79.731
10.5 | 0.89 | 0.01311 | -0.015 | 67.937
11 | 0.811 | 0.01614 | -0.014 | 50.211
11.5 | 0.71 | 0.02408 | -0.014 | 29.495
12 | 0.603 | 0.03878 | -0.013 | 15.542
12.5 | 0.503 | 0.05292 | -0.012 | 9.504
13 | 0.408 | 0.06325 | -0.012 | 6.443
13.5 | 0.309 | 0.07262 | -0.012 | 4.25
14 | 0.191 | 0.0784 | -0.012 | 2.439

## 118. Re 12M Mach 0.25 (2)
BIGFOIL.COM POLAR EXPORT
NACA23007
NACA23007 |  |  |  | Cl Max: | 1.579 | at alpha= | 14 | deg
XFOIL ncrit=9 |  |  |  | L/D Max: | 142.333 | at alpha= | 5 | deg
Re: | 12000000 |  |  | Cd Min: | 0.16643 | at alpha= | 19 | deg
Mach: | 0.25 |  |  | Cl=0 at alpha= | -1.1757 | deg
|  |  |  | @ Cl=0.1, Cd= | 0.0056922
|  |  |  | @ Cl=0.4, Cd= | 0.0045828
|  |  |  | @ Cl=0.6, Cd= | 0.0044076
alpha (deg) | Cl | Cd | Cm | Cl/Cd
-12.5 | -0.6209 | 0.14701 | 0.0309 | -4.2235
-11.5 | -0.5992 | 0.13289 | 0.0253 | -4.509
-11 | -0.5896 | 0.12553 | 0.0224 | -4.6969
-10.5 | -0.4412 | 0.10888 | 0.0055 | -4.0522
-10 | -0.4347 | 0.10062 | 0.0024 | -4.3202
-9.5 | -0.431 | 0.09228 | -0.0003 | -4.6706
-9 | -0.4165 | 0.08222 | -0.0073 | -5.0657
-8.5 | -0.6556 | 0.06263 | -0.0183 | -10.4678
-8 | -0.6509 | 0.0517 | -0.0226 | -12.5899
-7.5 | -0.7153 | 0.01095 | -0.0236 | -65.3242
-7 | -0.6422 | 0.00968 | -0.0259 | -66.343
-6.5 | -0.5954 | 0.00876 | -0.0225 | -67.968
-6 | -0.5408 | 0.00842 | -0.0208 | -64.228
-5.5 | -0.4875 | 0.00737 | -0.019 | -66.1465
-5 | -0.4336 | 0.00661 | -0.0174 | -65.5976
-4.5 | -0.3785 | 0.0061 | -0.016 | -62.0492
-4 | -0.3219 | 0.00595 | -0.0151 | -54.1008
-3.5 | -0.2647 | 0.0059 | -0.0144 | -44.8644
-3 | -0.2078 | 0.00582 | -0.0138 | -35.7045
-2.5 | -0.1511 | 0.00573 | -0.0131 | -26.37
-1.5 | -0.0371 | 0.00571 | -0.0122 | -6.4974
-1 | 0.0201 | 0.00571 | -0.0118 | 3.5201
-0.5 | 0.0775 | 0.0057 | -0.0115 | 13.5965
0 | 0.135 | 0.00568 | -0.0112 | 23.7676
0.5 | 0.1924 | 0.00567 | -0.011 | 33.933
1 | 0.2498 | 0.00566 | -0.0108 | 44.1343
1.5 | 0.3037 | 0.00513 | -0.01 | 59.2008
2 | 0.358 | 0.00476 | -0.0094 | 75.2101
2.5 | 0.4125 | 0.00453 | -0.0087 | 91.0596
3 | 0.4653 | 0.00425 | -0.0075 | 109.4824
3.5 | 0.5182 | 0.00417 | -0.0061 | 124.2686
4 | 0.574 | 0.00429 | -0.0054 | 133.7995
4.5 | 0.6359 | 0.00457 | -0.0061 | 139.1466
5 | 0.7017 | 0.00493 | -0.0078 | 142.3327
5.5 | 0.7607 | 0.00545 | -0.0079 | 139.578
6 | 0.8236 | 0.00605 | -0.0089 | 136.1322
6.5 | 0.8868 | 0.0065 | -0.0098 | 136.4308
7 | 0.9502 | 0.00697 | -0.0106 | 136.3271
8 | 1.0675 | 0.00786 | -0.01 | 135.8142
8.5 | 1.1194 | 0.00835 | -0.0081 | 134.0599
9 | 1.171 | 0.00895 | -0.0061 | 130.838
9.5 | 1.224 | 0.00949 | -0.0043 | 128.9779
10 | 1.2768 | 0.01013 | -0.0025 | 126.0415
10.5 | 1.3286 | 0.01089 | -0.0004 | 122.0018
11 | 1.3785 | 0.01187 | 0.002 | 116.1331
11.5 | 1.4257 | 0.0131 | 0.0048 | 108.8321
12 | 1.4704 | 0.01452 | 0.0079 | 101.2672
12.5 | 1.5117 | 0.01618 | 0.0114 | 93.4302
13 | 1.5521 | 0.01778 | 0.0149 | 87.2947
13.5 | 1.5766 | 0.02046 | 0.02 | 77.0577
14 | 1.579 | 0.02397 | 0.0269 | 65.874
14.5 | 1.5596 | 0.02935 | 0.0314 | 53.138
15 | 1.519 | 0.04073 | 0.025 | 37.2944
15.5 | 1.4817 | 0.05648 | 0.0126 | 26.2341
16 | 1.4309 | 0.07243 | 0.0036 | 19.7556
16.5 | 1.3826 | 0.08685 | -0.0038 | 15.9194
17 | 1.3019 | 0.10627 | -0.0144 | 12.2509
17.5 | 1.2805 | 0.11719 | -0.0195 | 10.9267
18 | 1.2269 | 0.13363 | -0.0279 | 9.1813
18.5 | 1.1858 | 0.14783 | -0.0345 | 8.0214
19 | 1.1281 | 0.16643 | -0.0442 | 6.7782

## 119. Re 12M Mach 0.50 (1)
BIGFOIL.COM POLAR EXPORT
NACA23007
NACA23007 |  |  |  | Cl Max: | 1.145 | at alpha= | 20 | deg
JavaFoil+Calcfoil stall+Eppler ext transition |  |  |  | L/D Max: | 97.532 | at alpha= | 5.5 | deg
Re: | 12000000 |  |  | Cd Min: | 0.00848 | at alpha= | 3 | deg
Mach: | 0.5 |  |  | Cl=0 at alpha= | -1.1439 | deg
|  |  |  | @ Cl=0.1, Cd= | 0.0093666
|  |  |  | @ Cl=0.4, Cd= | 0.0088124
|  |  |  | @ Cl=0.6, Cd= | 0.0094148
alpha (deg) | Cl | Cd | Cm | Cl/Cd
-20 | -0.97 | 0.13796 | -0.005 | -7.031
-19.5 | -0.961 | 0.1141 | -0.005 | -8.426
-19 | -1.05 | 0.03211 | -0.007 | -32.693
-18.5 | -0.892 | 0.12826 | -0.005 | -6.955
-18 | -0.871 | 0.11703 | -0.005 | -7.446
-17.5 | -0.866 | 0.09303 | -0.006 | -9.308
-17 | -0.966 | 0.01881 | -0.008 | -51.37
-16.5 | -0.793 | 0.10865 | -0.005 | -7.299
-16 | -0.772 | 0.09811 | -0.005 | -7.871
-15.5 | -0.793 | 0.05622 | -0.006 | -14.107
-15 | -0.718 | 0.09566 | -0.005 | -7.507
-14.5 | -0.693 | 0.09057 | -0.005 | -7.65
-14 | -0.672 | 0.08046 | -0.005 | -8.356
-13.5 | -0.773 | 0.01275 | -0.008 | -60.595
-13 | -0.617 | 0.0788 | -0.005 | -7.827
-12.5 | -0.593 | 0.07273 | -0.005 | -8.151
-12 | -0.572 | 0.06393 | -0.005 | -8.953
-11.5 | -0.54 | 0.06829 | -0.005 | -7.912
-11 | -0.515 | 0.06361 | -0.005 | -8.099
-10.5 | -0.492 | 0.05757 | -0.005 | -8.544
-10 | -0.463 | 0.05856 | -0.005 | -7.911
-9.5 | -0.438 | 0.0547 | -0.005 | -8.006
-9 | -0.413 | 0.05027 | -0.005 | -8.222
-8.5 | -0.386 | 0.05027 | -0.005 | -7.672
-8 | -0.36 | 0.04687 | -0.005 | -7.684
-7.5 | -0.335 | 0.04395 | -0.005 | -7.616
-7 | -0.308 | 0.04351 | -0.005 | -7.072
-6.5 | -0.282 | 0.04056 | -0.005 | -6.955
-6 | -0.255 | 0.04012 | -0.005 | -6.359
-5.5 | -0.229 | 0.03749 | -0.005 | -6.122
-5 | -0.203 | 0.03669 | -0.005 | -5.531
-4.5 | -0.177 | 0.03476 | -0.005 | -5.089
-4 | -0.151 | 0.03345 | -0.005 | -4.504
-3.5 | -0.207 | 0.0321 | -0.005 | -6.448
-3 | -0.181 | 0.02897 | -0.006 | -6.263
-2.5 | -0.171 | 0.00939 | -0.011 | -18.181
-2 | -0.111 | 0.00904 | -0.011 | -12.253
-1.5 | -0.047 | 0.01005 | -0.011 | -4.681
-1 | 0.019 | 0.01038 | -0.011 | 1.8
-0.5 | 0.085 | 0.00923 | -0.011 | 9.242
0 | 0.152 | 0.00984 | -0.012 | 15.484
0.5 | 0.219 | 0.01108 | -0.012 | 19.782
1 | 0.286 | 0.0092 | -0.012 | 31.062
1.5 | 0.352 | 0.00897 | -0.012 | 39.261
2 | 0.419 | 0.00875 | -0.012 | 47.847
2.5 | 0.485 | 0.00855 | -0.013 | 56.72
3 | 0.551 | 0.00848 | -0.013 | 64.981
3.5 | 0.616 | 0.00972 | -0.013 | 63.446
4 | 0.682 | 0.0095 | -0.013 | 71.716
4.5 | 0.745 | 0.00904 | -0.014 | 82.416
5 | 0.804 | 0.00876 | -0.014 | 91.82
5.5 | 0.858 | 0.0088 | -0.014 | 97.532
6 | 0.902 | 0.00975 | -0.014 | 92.468
6.5 | 0.927 | 0.0099 | -0.014 | 93.67
7 | 0.902 | 0.01065 | -0.015 | 84.705
7.5 | 0.57 | 0.01053 | -0.015 | 54.126
8 | 0.601 | 0.01195 | -0.015 | 50.288
8.5 | 0.628 | 0.01312 | -0.015 | 47.865
9 | 0.631 | 0.01903 | -0.015 | 33.16
9.5 | 0.644 | 0.02508 | -0.014 | 25.677
10 | 0.666 | 0.02906 | -0.014 | 22.92
10.5 | 0.691 | 0.03204 | -0.014 | 21.572
11 | 0.688 | 0.0507 | -0.013 | 13.574
11.5 | 0.712 | 0.05578 | -0.013 | 12.768
12 | 0.747 | 0.05375 | -0.014 | 13.9
12.5 | 0.78 | 0.05296 | -0.014 | 14.731
13 | 0.778 | 0.0787 | -0.012 | 9.887
13.5 | 0.818 | 0.0716 | -0.013 | 11.418
14 | 0.855 | 0.06697 | -0.014 | 12.765
14.5 | 0.86 | 0.09005 | -0.013 | 9.549
15 | 0.897 | 0.08378 | -0.014 | 10.705
15.5 | 0.923 | 0.08893 | -0.014 | 10.383
16 | 0.937 | 0.10788 | -0.013 | 8.689
16.5 | 0.966 | 0.11168 | -0.014 | 8.648
17 | 0.983 | 0.13375 | -0.013 | 7.352
17.5 | 1.012 | 0.13712 | -0.013 | 7.38
18 | 1.036 | 0.15147 | -0.013 | 6.843
18.5 | 1.066 | 0.15176 | -0.014 | 7.022
19 | 1.09 | 0.16926 | -0.014 | 6.442
19.5 | 1.118 | 0.17979 | -0.014 | 6.217
20 | 1.145 | 0.18548 | -0.014 | 6.175

## 120. Re 12M Mach 0.50 (2)
BIGFOIL.COM POLAR EXPORT
NACA23007
NACA23007 |  |  |  | Cl Max: | 1.2195 | at alpha= | 8.5 | deg
XFOIL ncrit=9 |  |  |  | L/D Max: | 151.308 | at alpha= | 5 | deg
Re: | 12000000 |  |  | Cd Min: | 0.28114 | at alpha= | -20 | deg
Mach: | 0.5 |  |  | Cl=0 at alpha= | -1.1707 | deg
|  |  |  | @ Cl=0.1, Cd= | 0.0057745
|  |  |  | @ Cl=0.4, Cd= | 0.0049277
|  |  |  | @ Cl=0.6, Cd= | 0.0043763
alpha (deg) | Cl | Cd | Cm | Cl/Cd
-20 | -0.8993 | 0.28114 | 0.0933 | -3.1988
-19.5 | -0.8788 | 0.27288 | 0.0886 | -3.2205
-19 | -0.8583 | 0.26454 | 0.0838 | -3.2445
-18.5 | -0.8375 | 0.256 | 0.0793 | -3.2715
-18 | -0.8167 | 0.24756 | 0.0748 | -3.299
-17.5 | -0.797 | 0.2384 | 0.0705 | -3.3431
-17 | -0.7769 | 0.23124 | 0.0666 | -3.3597
-16.5 | -0.7565 | 0.2243 | 0.0628 | -3.3727
-16 | -0.7367 | 0.21625 | 0.059 | -3.4067
-15.5 | -0.7168 | 0.20842 | 0.0553 | -3.4392
-15 | -0.6978 | 0.20034 | 0.0516 | -3.4831
-14.5 | -0.6793 | 0.19242 | 0.048 | -3.5303
-14 | -0.6616 | 0.18443 | 0.0446 | -3.5873
-13.5 | -0.6464 | 0.17605 | 0.041 | -3.6717
-13 | -0.6302 | 0.16795 | 0.0377 | -3.7523
-12.5 | -0.6158 | 0.15947 | 0.0344 | -3.8615
-12 | -0.6024 | 0.1511 | 0.0312 | -3.9868
-11.5 | -0.5915 | 0.14201 | 0.028 | -4.1652
-11 | -0.5781 | 0.13434 | 0.0252 | -4.3033
-10.5 | -0.5644 | 0.12721 | 0.0222 | -4.4368
-10 | -0.5495 | 0.12027 | 0.0194 | -4.5689
-9.5 | -0.5374 | 0.11268 | 0.0164 | -4.7693
-9 | -0.5232 | 0.10541 | 0.0135 | -4.9635
-8.5 | -0.4969 | 0.09635 | 0.0053 | -5.1572
-8 | -0.487 | 0.08677 | -0.0014 | -5.6125
-7.5 | -0.4281 | 0.07364 | -0.0245 | -5.8134
-7 | -0.4377 | 0.06629 | -0.0277 | -6.6028
-6.5 | -0.4499 | 0.05885 | -0.0318 | -7.6449
-5 | -0.4056 | 0.03324 | -0.035 | -12.2022
-4.5 | -0.368 | 0.02676 | -0.0324 | -13.7519
-4 | -0.3285 | 0.01949 | -0.0283 | -16.8548
-3.5 | -0.2923 | 0.00981 | -0.023 | -29.7961
-3 | -0.2398 | 0.00644 | -0.0191 | -37.236
-2.5 | -0.1745 | 0.00612 | -0.017 | -28.5131
-2 | -0.109 | 0.00591 | -0.0154 | -18.4433
-1.5 | -0.0432 | 0.00588 | -0.0143 | -7.3469
-1 | 0.0224 | 0.00582 | -0.0134 | 3.8488
-0.5 | 0.088 | 0.00578 | -0.0128 | 15.2249
0 | 0.1535 | 0.00575 | -0.0122 | 26.6957
0.5 | 0.2188 | 0.00575 | -0.0118 | 38.0522
1 | 0.2843 | 0.00574 | -0.0113 | 49.5296
1.5 | 0.3461 | 0.0053 | -0.0103 | 65.3019
2 | 0.4069 | 0.00488 | -0.0092 | 83.3811
2.5 | 0.4687 | 0.00463 | -0.008 | 101.2311
3 | 0.5291 | 0.00438 | -0.0062 | 120.7991
3.5 | 0.5897 | 0.00435 | -0.004 | 135.5632
4 | 0.6562 | 0.00452 | -0.0029 | 145.177
4.5 | 0.732 | 0.00487 | -0.0037 | 150.308
5 | 0.8095 | 0.00535 | -0.0045 | 151.3084
5.5 | 0.8801 | 0.00615 | -0.0035 | 143.1057
6 | 0.9571 | 0.00684 | -0.0032 | 139.9269
6.5 | 1.0366 | 0.0074 | -0.0026 | 140.0811
7 | 1.1176 | 0.00812 | -0.0014 | 137.6355
7.5 | 1.1826 | 0.00943 | 0.0037 | 125.4083
8 | 1.2169 | 0.01308 | 0.0132 | 93.0352
8.5 | 1.2195 | 0.01911 | 0.0232 | 63.8148
9 | 1.1942 | 0.02603 | 0.0314 | 45.8778
9.5 | 1.1562 | 0.03518 | 0.0287 | 32.8653
10 | 1.1292 | 0.05173 | 0.0123 | 21.8287
10.5 | 1.0966 | 0.0641 | 0.0047 | 17.1076
11 | 1.0651 | 0.07595 | -0.0023 | 14.0237
11.5 | 1.0369 | 0.08759 | -0.0087 | 11.8381
12 | 1.0102 | 0.09946 | -0.015 | 10.1568
12.5 | 0.9903 | 0.11104 | -0.0207 | 8.9184
13 | 0.9732 | 0.12259 | -0.0263 | 7.9387
13.5 | 0.9578 | 0.13425 | -0.0318 | 7.1345

## 121. Re 14M Mach 0.00 (1)
BIGFOIL.COM POLAR EXPORT
NACA23007
NACA23007 |  |  |  | Cl Max: | 1.028 | at alpha= | 10 | deg
JavaFoil+Calcfoil stall+Eppler ext transition |  |  |  | L/D Max: | 116.971 | at alpha= | 8 | deg
Re: | 14000000 |  |  | Cd Min: | 0.00739 | at alpha= | 5.5 | deg
Mach: | 0 |  |  | Cl=0 at alpha= | -1.1403 | deg
|  |  |  | @ Cl=0.1, Cd= | 0.012008
|  |  |  | @ Cl=0.4, Cd= | 0.00941
|  |  |  | @ Cl=0.6, Cd= | 0.0082343
alpha (deg) | Cl | Cd | Cm | Cl/Cd
-10.5 | -0.386 | 0.06403 | -0.004 | -6.022
-10 | -0.397 | 0.06043 | -0.004 | -6.562
-9.5 | -0.406 | 0.05673 | -0.004 | -7.149
-9 | -0.412 | 0.05387 | -0.004 | -7.642
-8.5 | -0.415 | 0.05073 | -0.004 | -8.178
-8 | -0.414 | 0.04795 | -0.004 | -8.64
-7.5 | -0.409 | 0.04563 | -0.004 | -8.973
-7 | -0.401 | 0.04269 | -0.004 | -9.387
-6.5 | -0.387 | 0.03989 | -0.004 | -9.711
-6 | -0.37 | 0.03703 | -0.005 | -9.986
-5.5 | -0.426 | 0.00921 | -0.008 | -46.279
-5 | -0.392 | 0.00908 | -0.009 | -43.11
-4.5 | -0.352 | 0.00962 | -0.009 | -36.555
-4 | -0.307 | 0.00949 | -0.009 | -32.382
-3.5 | -0.259 | 0.00927 | -0.009 | -27.903
-3 | -0.207 | 0.0105 | -0.009 | -19.711
-2.5 | -0.153 | 0.01033 | -0.009 | -14.82
-2 | -0.098 | 0.0098 | -0.009 | -9.976
-1.5 | -0.041 | 0.01279 | -0.01 | -3.214
-1 | 0.016 | 0.01089 | -0.01 | 1.492
-0.5 | 0.074 | 0.01216 | -0.01 | 6.091
0 | 0.132 | 0.01182 | -0.01 | 11.17
0.5 | 0.19 | 0.01138 | -0.01 | 16.69
1 | 0.248 | 0.00971 | -0.01 | 25.511
1.5 | 0.305 | 0.00949 | -0.011 | 32.192
2 | 0.363 | 0.00941 | -0.011 | 38.584
2.5 | 0.421 | 0.00941 | -0.011 | 44.695
3 | 0.478 | 0.00904 | -0.011 | 52.888
3.5 | 0.535 | 0.00861 | -0.011 | 62.202
4 | 0.592 | 0.00829 | -0.012 | 71.466
4.5 | 0.648 | 0.0079 | -0.012 | 82.131
5 | 0.703 | 0.0076 | -0.012 | 92.553
5.5 | 0.756 | 0.00739 | -0.012 | 102.288
6 | 0.806 | 0.00751 | -0.012 | 107.342
6.5 | 0.854 | 0.00791 | -0.013 | 107.96
7 | 0.897 | 0.00794 | -0.013 | 112.945
7.5 | 0.934 | 0.00821 | -0.013 | 113.877
8 | 0.967 | 0.00827 | -0.013 | 116.971
8.5 | 0.993 | 0.00849 | -0.013 | 116.943
9 | 1.013 | 0.00871 | -0.014 | 116.257
9.5 | 1.025 | 0.00895 | -0.014 | 114.567
10 | 1.028 | 0.00909 | -0.014 | 113.035
10.5 | 1.018 | 0.01093 | -0.014 | 93.136
11 | 0.999 | 0.01176 | -0.015 | 84.912
11.5 | 0.969 | 0.01291 | -0.015 | 75.029
12 | 0.926 | 0.015 | -0.015 | 61.757
12.5 | 0.872 | 0.0194 | -0.014 | 44.964
13 | 0.814 | 0.02697 | -0.014 | 30.177
13.5 | 0.756 | 0.03764 | -0.014 | 20.084
14 | 0.703 | 0.04892 | -0.013 | 14.372
14.5 | 0.655 | 0.05966 | -0.013 | 10.982
15 | 0.61 | 0.07054 | -0.013 | 8.654

## 122. Re 14M Mach 0.00 (2)
BIGFOIL.COM POLAR EXPORT
NACA23007
NACA23007 |  |  |  | Cl Max: | 1.825 | at alpha= | 18 | deg
XFOIL ncrit=9 |  |  |  | L/D Max: | 140.568 | at alpha= | 5 | deg
Re: | 14000000 |  |  | Cd Min: | 0.06737 | at alpha= | -12 | deg
Mach: | 0 |  |  | Cl=0 at alpha= | -1.1739 | deg
|  |  |  | @ Cl=0.1, Cd= | 0.0055654
|  |  |  | @ Cl=0.4, Cd= | 0.0045277
|  |  |  | @ Cl=0.6, Cd= | 0.0043843
alpha (deg) | Cl | Cd | Cm | Cl/Cd
-13.5 | -1.278 | 0.02067 | -0.0257 | -61.8287
-13 | -1.2457 | 0.01746 | -0.0231 | -71.3459
-12 | -0.8947 | 0.06737 | -0.0216 | -13.2804
-11.5 | -1.123 | 0.01163 | -0.017 | -96.5606
-11 | -1.0768 | 0.01071 | -0.0154 | -100.5415
-10.5 | -1.0301 | 0.01002 | -0.0137 | -102.8044
-10 | -0.9768 | 0.00947 | -0.0133 | -103.1468
-9.5 | -0.9177 | 0.00895 | -0.0143 | -102.5363
-9 | -0.8584 | 0.00842 | -0.0153 | -101.9477
-8.5 | -0.7989 | 0.00789 | -0.0162 | -101.2548
-8 | -0.7393 | 0.00756 | -0.0172 | -97.791
-7.5 | -0.6729 | 0.0071 | -0.0197 | -94.7746
-7 | -0.6241 | 0.00698 | -0.018 | -89.4126
-6.5 | -0.5753 | 0.00686 | -0.0164 | -83.863
-6 | -0.5226 | 0.00669 | -0.0158 | -78.1166
-5.5 | -0.47 | 0.00634 | -0.015 | -74.1325
-5 | -0.4167 | 0.00616 | -0.0144 | -67.6461
-4.5 | -0.3637 | 0.00581 | -0.0137 | -62.599
-4 | -0.3095 | 0.00577 | -0.0133 | -53.6395
-3.5 | -0.2547 | 0.00573 | -0.013 | -44.4503
-3 | -0.2003 | 0.00568 | -0.0126 | -35.2641
-2.5 | -0.1458 | 0.00559 | -0.0122 | -26.0823
-1.5 | -0.036 | 0.00558 | -0.0116 | -6.4516
-1 | 0.0192 | 0.00559 | -0.0113 | 3.4347
-0.5 | 0.0746 | 0.00557 | -0.0111 | 13.3932
0 | 0.13 | 0.00556 | -0.011 | 23.3813
0.5 | 0.1855 | 0.00554 | -0.0108 | 33.4838
1 | 0.2409 | 0.00553 | -0.0106 | 43.5624
1.5 | 0.2936 | 0.00509 | -0.0101 | 57.6817
2 | 0.3464 | 0.00475 | -0.0096 | 72.9263
2.5 | 0.3994 | 0.00453 | -0.009 | 88.1678
3.5 | 0.5022 | 0.00413 | -0.0072 | 121.5981
4 | 0.555 | 0.00424 | -0.0065 | 130.8962
4.5 | 0.608 | 0.00441 | -0.0058 | 137.8685
5 | 0.6677 | 0.00475 | -0.0069 | 140.5684
5.5 | 0.7282 | 0.00521 | -0.0082 | 139.7697
6 | 0.7857 | 0.00569 | -0.0089 | 138.0844
6.5 | 0.8452 | 0.00611 | -0.01 | 138.3306
7 | 0.9047 | 0.00649 | -0.0111 | 139.3991
7.5 | 0.9641 | 0.00688 | -0.0122 | 140.1308
8 | 1.0233 | 0.00729 | -0.0134 | 140.3704
8.5 | 1.0729 | 0.00767 | -0.0123 | 139.8827
9 | 1.1214 | 0.00809 | -0.0111 | 138.6156
10.5 | 1.2678 | 0.0095 | -0.0079 | 133.4526
11 | 1.3163 | 0.01003 | -0.007 | 131.2363
11.5 | 1.3634 | 0.01069 | -0.0058 | 127.5398
12 | 1.4089 | 0.01149 | -0.0044 | 122.6197
12.5 | 1.4539 | 0.01227 | -0.003 | 118.4923
13 | 1.4993 | 0.01295 | -0.0018 | 115.7761
13.5 | 1.5434 | 0.01374 | -0.0004 | 112.329
14 | 1.5865 | 0.01457 | 0.001 | 108.8881
14.5 | 1.6284 | 0.01544 | 0.0026 | 105.4663
15 | 1.6684 | 0.0164 | 0.0043 | 101.7317
15.5 | 1.7063 | 0.01743 | 0.0062 | 97.8944
16 | 1.7413 | 0.01855 | 0.0085 | 93.8706
16.5 | 1.7734 | 0.01971 | 0.0111 | 89.9746
17 | 1.7954 | 0.02118 | 0.0151 | 84.7686
17.5 | 1.8092 | 0.02281 | 0.0199 | 79.3161
18 | 1.825 | 0.02521 | 0.0221 | 72.3919
18.5 | 1.823 | 0.02925 | 0.024 | 62.3248
19 | 1.8243 | 0.03395 | 0.0235 | 53.7349
19.5 | 1.7866 | 0.04529 | 0.0176 | 39.448
20 | 1.7311 | 0.06135 | 0.0079 | 28.2168

## 123. Re 14M Mach 0.10 (1)
BIGFOIL.COM POLAR EXPORT
NACA23007
NACA23007 |  |  |  | Cl Max: | 1.021 | at alpha= | 9.5 | deg
JavaFoil+Calcfoil stall+Eppler ext transition |  |  |  | L/D Max: | 116.237 | at alpha= | 8 | deg
Re: | 14000000 |  |  | Cd Min: | 0.00743 | at alpha= | 5.5 | deg
Mach: | 0.1 |  |  | Cl=0 at alpha= | -1.1403 | deg
|  |  |  | @ Cl=0.1, Cd= | 0.01205
|  |  |  | @ Cl=0.4, Cd= | 0.00944
|  |  |  | @ Cl=0.6, Cd= | 0.0082858
alpha (deg) | Cl | Cd | Cm | Cl/Cd
-13 | -0.279 | 0.08419 | -0.004 | -3.311
-12.5 | -0.296 | 0.08008 | -0.004 | -3.692
-12 | -0.313 | 0.07551 | -0.004 | -4.141
-11.5 | -0.329 | 0.07164 | -0.004 | -4.599
-11 | -0.346 | 0.06763 | -0.004 | -5.112
-10.5 | -0.361 | 0.06433 | -0.004 | -5.61
-10 | -0.375 | 0.06081 | -0.004 | -6.162
-9.5 | -0.387 | 0.05703 | -0.004 | -6.782
-9 | -0.396 | 0.0541 | -0.004 | -7.318
-8.5 | -0.402 | 0.05091 | -0.004 | -7.896
-8 | -0.404 | 0.04813 | -0.004 | -8.397
-7.5 | -0.402 | 0.04581 | -0.004 | -8.769
-7 | -0.395 | 0.04298 | -0.004 | -9.191
-6.5 | -0.384 | 0.04017 | -0.004 | -9.549
-6 | -0.367 | 0.03744 | -0.005 | -9.806
-5.5 | -0.347 | 0.03405 | -0.005 | -10.185
-5 | -0.391 | 0.00913 | -0.009 | -42.853
-4.5 | -0.352 | 0.00967 | -0.009 | -36.413
-4 | -0.308 | 0.00949 | -0.009 | -32.437
-3.5 | -0.26 | 0.00935 | -0.009 | -27.778
-3 | -0.208 | 0.01053 | -0.009 | -19.736
-2.5 | -0.154 | 0.01036 | -0.009 | -14.852
-2 | -0.098 | 0.00981 | -0.009 | -10.004
-1.5 | -0.041 | 0.01131 | -0.01 | -3.652
-1 | 0.016 | 0.01094 | -0.01 | 1.493
-0.5 | 0.074 | 0.0122 | -0.01 | 6.102
0 | 0.133 | 0.01186 | -0.01 | 11.19
0.5 | 0.191 | 0.01142 | -0.01 | 16.72
1 | 0.249 | 0.00974 | -0.01 | 25.559
1.5 | 0.307 | 0.00952 | -0.011 | 32.252
2 | 0.365 | 0.00944 | -0.011 | 38.645
2.5 | 0.423 | 0.00944 | -0.011 | 44.763
3 | 0.48 | 0.00908 | -0.011 | 52.936
3.5 | 0.538 | 0.00864 | -0.011 | 62.264
4 | 0.595 | 0.00832 | -0.012 | 71.531
4.5 | 0.652 | 0.00793 | -0.012 | 82.209
5 | 0.707 | 0.00763 | -0.012 | 92.637
5.5 | 0.759 | 0.00743 | -0.012 | 102.283
6 | 0.81 | 0.00762 | -0.012 | 106.31
6.5 | 0.857 | 0.00795 | -0.013 | 107.817
7 | 0.9 | 0.00799 | -0.013 | 112.566
7.5 | 0.937 | 0.00826 | -0.013 | 113.407
8 | 0.968 | 0.00833 | -0.013 | 116.237
8.5 | 0.993 | 0.00858 | -0.013 | 115.769
9 | 1.011 | 0.00878 | -0.014 | 115.133
9.5 | 1.021 | 0.00906 | -0.014 | 112.726
10 | 1.02 | 0.00922 | -0.014 | 110.589
10.5 | 1.006 | 0.01079 | -0.014 | 93.245
11 | 0.981 | 0.01204 | -0.015 | 81.475
11.5 | 0.943 | 0.01352 | -0.015 | 69.706
12 | 0.892 | 0.01618 | -0.015 | 55.164
12.5 | 0.831 | 0.02191 | -0.014 | 37.955
13 | 0.765 | 0.03249 | -0.014 | 23.541
13.5 | 0.708 | 0.04253 | -0.013 | 16.636
14 | 0.652 | 0.05478 | -0.013 | 11.894
14.5 | 0.603 | 0.06398 | -0.013 | 9.429

## 124. Re 14M Mach 0.10 (2)
BIGFOIL.COM POLAR EXPORT
NACA23007
NACA23007 |  |  |  | Cl Max: | 1.7869 | at alpha= | 17 | deg
XFOIL ncrit=9 |  |  |  | L/D Max: | 141.155 | at alpha= | 5 | deg
Re: | 14000000 |  |  | Cd Min: | 0.10064 | at alpha= | 20 | deg
Mach: | 0.1 |  |  | Cl=0 at alpha= | -1.1739 | deg
|  |  |  | @ Cl=0.1, Cd= | 0.0055655
|  |  |  | @ Cl=0.4, Cd= | 0.0045391
|  |  |  | @ Cl=0.6, Cd= | 0.0043831
alpha (deg) | Cl | Cd | Cm | Cl/Cd
-11.5 | -1.114 | 0.01644 | -0.0219 | -67.7616
-11 | -0.7504 | 0.08358 | -0.0002 | -8.9782
-10.5 | -1.0386 | 0.01077 | -0.0161 | -96.4345
-10 | -0.9872 | 0.00992 | -0.015 | -99.5161
-9.5 | -0.9272 | 0.0093 | -0.0157 | -99.6989
-9 | -0.8669 | 0.0087 | -0.0165 | -99.6437
-8.5 | -0.8065 | 0.00811 | -0.0173 | -99.4451
-8 | -0.7461 | 0.00777 | -0.0181 | -96.0232
-7.5 | -0.6783 | 0.00728 | -0.0205 | -93.1731
-7 | -0.6287 | 0.00713 | -0.0188 | -88.1767
-6.5 | -0.5795 | 0.00699 | -0.0171 | -82.9041
-6 | -0.5262 | 0.00681 | -0.0163 | -77.2687
-5.5 | -0.4733 | 0.00641 | -0.0155 | -73.8378
-5 | -0.4195 | 0.00622 | -0.0148 | -67.4437
-4.5 | -0.3662 | 0.00583 | -0.014 | -62.813
-3.5 | -0.2564 | 0.00573 | -0.0131 | -44.7469
-3 | -0.2016 | 0.00569 | -0.0127 | -35.4306
-2.5 | -0.1467 | 0.0056 | -0.0123 | -26.1964
-1.5 | -0.0362 | 0.00558 | -0.0117 | -6.4875
-1 | 0.0193 | 0.00559 | -0.0114 | 3.4526
-0.5 | 0.075 | 0.00557 | -0.0112 | 13.465
0 | 0.1307 | 0.00556 | -0.011 | 23.5072
0.5 | 0.1866 | 0.00554 | -0.0108 | 33.6823
1 | 0.2423 | 0.00553 | -0.0107 | 43.8156
1.5 | 0.2953 | 0.0051 | -0.0101 | 57.902
2.5 | 0.4017 | 0.00453 | -0.009 | 88.6755
3 | 0.454 | 0.00431 | -0.0083 | 105.3364
3.5 | 0.5051 | 0.00414 | -0.0071 | 122.0048
4 | 0.5582 | 0.00425 | -0.0064 | 131.3412
4.5 | 0.6116 | 0.00442 | -0.0058 | 138.371
5 | 0.6719 | 0.00476 | -0.0068 | 141.1555
5.5 | 0.7328 | 0.00522 | -0.0081 | 140.3831
6.5 | 0.8508 | 0.00614 | -0.0098 | 138.5668
7 | 0.9108 | 0.00653 | -0.0109 | 139.4793
7.5 | 0.9708 | 0.00692 | -0.0119 | 140.289
8 | 1.0306 | 0.00735 | -0.013 | 140.2177
8.5 | 1.0805 | 0.00773 | -0.0118 | 139.7801
9 | 1.1292 | 0.00819 | -0.0104 | 137.8755
10 | 1.2281 | 0.00913 | -0.008 | 134.5126
10.5 | 1.2777 | 0.00963 | -0.007 | 132.6791
11 | 1.3262 | 0.01025 | -0.0058 | 129.3854
11.5 | 1.3733 | 0.01101 | -0.0044 | 124.7321
12 | 1.4196 | 0.0118 | -0.0029 | 120.3051
12.5 | 1.4653 | 0.01259 | -0.0013 | 116.386
13 | 1.5112 | 0.01333 | 0.0001 | 113.3683
13.5 | 1.5554 | 0.01419 | 0.0017 | 109.6124
14 | 1.5986 | 0.01509 | 0.0034 | 105.9377
14.5 | 1.6401 | 0.01607 | 0.0053 | 102.0597
15 | 1.6793 | 0.01716 | 0.0074 | 97.8613
15.5 | 1.7158 | 0.01832 | 0.0099 | 93.6572
16 | 1.7482 | 0.01963 | 0.0127 | 89.0576
16.5 | 1.7741 | 0.02112 | 0.0164 | 84.0009
17 | 1.7869 | 0.0229 | 0.0216 | 78.0306
17.5 | 1.7766 | 0.02738 | 0.0252 | 64.8868
18 | 1.7776 | 0.03175 | 0.0258 | 55.9874
19 | 1.7477 | 0.04881 | 0.0168 | 35.8062
19.5 | 1.6292 | 0.07529 | 0.0011 | 21.639
20 | 1.5126 | 0.10064 | -0.0119 | 15.0298

## 125. Re 14M Mach 0.25 (1)
BIGFOIL.COM POLAR EXPORT
NACA23007
NACA23007 |  |  |  | Cl Max: | 0.989 | at alpha= | 9 | deg
JavaFoil+Calcfoil stall+Eppler ext transition |  |  |  | L/D Max: | 110.409 | at alpha= | 8 | deg
Re: | 14000000 |  |  | Cd Min: | 0.00762 | at alpha= | 5.5 | deg
Mach: | 0.25 |  |  | Cl=0 at alpha= | -1.1441 | deg
|  |  |  | @ Cl=0.1, Cd= | 0.011284
|  |  |  | @ Cl=0.4, Cd= | 0.07772
|  |  |  | @ Cl=0.6, Cd= | 0.07772
alpha (deg) | Cl | Cd | Cm | Cl/Cd
-9.5 | -0.212 | 0.0586 | -0.004 | -3.627
-9 | -0.253 | 0.05521 | -0.004 | -4.581
-8.5 | -0.287 | 0.05237 | -0.004 | -5.48
-8 | -0.315 | 0.04928 | -0.004 | -6.383
-7.5 | -0.335 | 0.04649 | -0.004 | -7.203
-7 | -0.347 | 0.04405 | -0.004 | -7.877
-6.5 | -0.351 | 0.04185 | -0.004 | -8.378
-6 | -0.346 | 0.03931 | -0.004 | -8.803
-5.5 | -0.333 | 0.03685 | -0.005 | -9.047
-5 | -0.314 | 0.03389 | -0.005 | -9.264
-4.5 | -0.353 | 0.00908 | -0.009 | -38.82
-4 | -0.311 | 0.0089 | -0.009 | -34.983
-3.5 | -0.264 | 0.00954 | -0.009 | -27.67
-3 | -0.212 | 0.00938 | -0.009 | -22.609
-2.5 | -0.157 | 0.0106 | -0.01 | -14.848
-2 | -0.101 | 0.01016 | -0.01 | -9.904
-1.5 | -0.042 | 0.0097 | -0.01 | -4.37
-1 | 0.017 | 0.01111 | -0.01 | 1.509
-0.5 | 0.076 | 0.01076 | -0.01 | 7.107
0 | 0.136 | 0.01207 | -0.01 | 11.303
0.5 | 0.196 | 0.01169 | -0.011 | 16.779
1 | 0.256 | 0.00992 | -0.011 | 25.789
1.5 | 0.315 | 0.00969 | -0.011 | 32.545
2 | 0.375 | 0.00962 | -0.011 | 38.962
2.5 | 0.434 | 0.00956 | -0.011 | 45.443
3 | 0.494 | 0.00928 | -0.011 | 53.207
3.5 | 0.553 | 0.00883 | -0.012 | 62.563
4 | 0.611 | 0.00851 | -0.012 | 71.846
4.5 | 0.669 | 0.00811 | -0.012 | 82.505
5 | 0.725 | 0.00781 | -0.012 | 92.876
5.5 | 0.779 | 0.00762 | -0.013 | 102.208
6 | 0.829 | 0.00798 | -0.013 | 103.991
6.5 | 0.876 | 0.00821 | -0.013 | 106.701
7 | 0.916 | 0.00831 | -0.013 | 110.238
7.5 | 0.948 | 0.00863 | -0.013 | 109.887
8 | 0.972 | 0.00881 | -0.014 | 110.409
8.5 | 0.986 | 0.00906 | -0.014 | 108.868
9 | 0.989 | 0.00923 | -0.014 | 107.125
9.5 | 0.978 | 0.01139 | -0.014 | 85.875
10 | 0.947 | 0.01153 | -0.015 | 82.108
10.5 | 0.893 | 0.01271 | -0.015 | 70.234
11 | 0.815 | 0.01526 | -0.015 | 53.416
11.5 | 0.716 | 0.022 | -0.014 | 32.546
12 | 0.607 | 0.03621 | -0.013 | 16.755
12.5 | 0.507 | 0.04936 | -0.013 | 10.265
13 | 0.409 | 0.06134 | -0.012 | 6.665
13.5 | 0.309 | 0.07131 | -0.012 | 4.335
14 | 0.191 | 0.07772 | -0.012 | 2.462

## 126. Re 14M Mach 0.25 (2)
BIGFOIL.COM POLAR EXPORT
NACA23007
NACA23007 |  |  |  | Cl Max: | 1.6058 | at alpha= | 14 | deg
XFOIL ncrit=9 |  |  |  | L/D Max: | 143.066 | at alpha= | 5 | deg
Re: | 14000000 |  |  | Cd Min: | 0.15841 | at alpha= | 19 | deg
Mach: | 0.25 |  |  | Cl=0 at alpha= | -1.1733 | deg
|  |  |  | @ Cl=0.1, Cd= | 0.0055821
|  |  |  | @ Cl=0.4, Cd= | 0.0046175
|  |  |  | @ Cl=0.6, Cd= | 0.0043658
alpha (deg) | Cl | Cd | Cm | Cl/Cd
-8 | -0.779 | 0.01109 | -0.0242 | -70.2435
-7.5 | -0.7074 | 0.00929 | -0.0261 | -76.1464
-7 | -0.6526 | 0.00875 | -0.024 | -74.5829
-6.5 | -0.6016 | 0.00815 | -0.0215 | -73.816
-5.5 | -0.4909 | 0.00701 | -0.0184 | -70.0285
-5 | -0.4349 | 0.00664 | -0.0172 | -65.497
-4.5 | -0.3797 | 0.00608 | -0.0158 | -62.4507
-4 | -0.3234 | 0.00586 | -0.0149 | -55.1877
-3.5 | -0.2659 | 0.00579 | -0.0142 | -45.924
-2.5 | -0.1519 | 0.00565 | -0.013 | -26.885
-1.5 | -0.0375 | 0.00561 | -0.0121 | -6.6845
-1 | 0.0199 | 0.00561 | -0.0118 | 3.5472
-0.5 | 0.0773 | 0.00559 | -0.0115 | 13.8283
0 | 0.1348 | 0.00557 | -0.0112 | 24.2011
0.5 | 0.1925 | 0.00555 | -0.011 | 34.6847
1 | 0.25 | 0.00554 | -0.0108 | 45.1264
1.5 | 0.3048 | 0.00513 | -0.0102 | 59.4152
2.5 | 0.4144 | 0.00454 | -0.009 | 91.2775
3 | 0.4683 | 0.00432 | -0.0081 | 108.4028
3.5 | 0.521 | 0.00418 | -0.0068 | 124.6411
4 | 0.5761 | 0.00428 | -0.0059 | 134.6028
4.5 | 0.6318 | 0.00448 | -0.0052 | 141.0268
5 | 0.6953 | 0.00486 | -0.0063 | 143.0658
5.5 | 0.7583 | 0.00536 | -0.0074 | 141.4739
6 | 0.8192 | 0.00589 | -0.0078 | 139.0832
6.5 | 0.8821 | 0.00634 | -0.0086 | 139.1325
7 | 0.9453 | 0.00678 | -0.0095 | 139.4248
7.5 | 1.0087 | 0.0072 | -0.0102 | 140.0972
8 | 1.0705 | 0.00764 | -0.0105 | 140.1178
8.5 | 1.1221 | 0.00815 | -0.0086 | 137.681
9 | 1.1739 | 0.00868 | -0.0066 | 135.2419
9.5 | 1.227 | 0.0092 | -0.0048 | 133.3696
10 | 1.2797 | 0.00984 | -0.0029 | 130.0508
10.5 | 1.3318 | 0.0106 | -0.0009 | 125.6415
11 | 1.3817 | 0.01161 | 0.0015 | 119.0095
11.5 | 1.4292 | 0.01283 | 0.0043 | 111.3952
12 | 1.4782 | 0.01382 | 0.0069 | 106.9609
12.5 | 1.5218 | 0.01529 | 0.0102 | 99.5291
13 | 1.5644 | 0.01676 | 0.0135 | 93.3413
13.5 | 1.594 | 0.01916 | 0.0182 | 83.1942
14 | 1.6058 | 0.02258 | 0.0242 | 71.116
14.5 | 1.5899 | 0.02719 | 0.0307 | 58.4737
15 | 1.5515 | 0.03631 | 0.0287 | 42.7293
15.5 | 1.518 | 0.05053 | 0.0171 | 30.0416
16 | 1.4734 | 0.0664 | 0.0072 | 22.1898
16.5 | 1.426 | 0.0808 | -0.0002 | 17.6485
17 | 1.3531 | 0.09882 | -0.01 | 13.6926
17.5 | 1.3223 | 0.11084 | -0.0159 | 11.9298
18 | 1.2685 | 0.12715 | -0.0245 | 9.9764
18.5 | 1.2242 | 0.14214 | -0.032 | 8.6126
19 | 1.1701 | 0.15841 | -0.0396 | 7.3865

## 127. Re 14M Mach 0.50 (1)
BIGFOIL.COM POLAR EXPORT
NACA23007
NACA23007 |  |  |  | Cl Max: | 1.145 | at alpha= | 20 | deg
JavaFoil+Calcfoil stall+Eppler ext transition |  |  |  | L/D Max: | 96.361 | at alpha= | 5.5 | deg
Re: | 14000000 |  |  | Cd Min: | 0.00875 | at alpha= | 5 | deg
Mach: | 0.5 |  |  | Cl=0 at alpha= | -1.1439 | deg
|  |  |  | @ Cl=0.1, Cd= | 0.010203
|  |  |  | @ Cl=0.4, Cd= | 0.010415
|  |  |  | @ Cl=0.6, Cd= | 0.0097932
alpha (deg) | Cl | Cd | Cm | Cl/Cd
-20 | -0.968 | 0.14719 | -0.005 | -6.575
-19.5 | -0.949 | 0.1293 | -0.005 | -7.342
-19 | -0.937 | 0.11045 | -0.005 | -8.487
-18.5 | -0.893 | 0.12778 | -0.005 | -6.992
-18 | -0.873 | 0.11552 | -0.005 | -7.56
-17.5 | -0.878 | 0.08363 | -0.006 | -10.494
-17 | -0.956 | 0.02178 | -0.008 | -43.883
-16.5 | -0.794 | 0.10703 | -0.005 | -7.417
-16 | -0.774 | 0.09549 | -0.005 | -8.11
-15.5 | -0.867 | 0.01982 | -0.008 | -43.762
-15 | -0.719 | 0.09432 | -0.005 | -7.62
-14.5 | -0.694 | 0.0893 | -0.005 | -7.767
-14 | -0.675 | 0.07792 | -0.005 | -8.66
-13.5 | -0.784 | 0.01116 | -0.008 | -70.325
-13 | -0.618 | 0.07793 | -0.005 | -7.925
-12.5 | -0.594 | 0.07151 | -0.005 | -8.305
-12 | -0.633 | 0.02514 | -0.007 | -25.2
-11.5 | -0.541 | 0.06759 | -0.005 | -8.001
-11 | -0.516 | 0.06278 | -0.005 | -8.217
-10.5 | -0.493 | 0.05618 | -0.005 | -8.781
-10 | -0.464 | 0.05798 | -0.005 | -7.997
-9.5 | -0.438 | 0.05412 | -0.005 | -8.1
-9 | -0.414 | 0.04978 | -0.005 | -8.313
-8.5 | -0.386 | 0.0499 | -0.005 | -7.733
-8 | -0.361 | 0.04678 | -0.005 | -7.707
-7.5 | -0.335 | 0.04347 | -0.005 | -7.712
-7 | -0.308 | 0.04318 | -0.005 | -7.131
-6.5 | -0.282 | 0.04015 | -0.005 | -7.034
-6 | -0.255 | 0.03997 | -0.005 | -6.386
-5.5 | -0.23 | 0.0373 | -0.005 | -6.156
-5 | -0.203 | 0.03647 | -0.005 | -5.567
-4.5 | -0.177 | 0.03453 | -0.005 | -5.126
-4 | -0.151 | 0.03333 | -0.005 | -4.523
-3.5 | -0.207 | 0.03183 | -0.005 | -6.51
-3 | -0.223 | 0.0094 | -0.011 | -23.694
-2.5 | -0.171 | 0.00919 | -0.011 | -18.568
-2 | -0.111 | 0.00887 | -0.011 | -12.487
-1.5 | -0.047 | 0.01068 | -0.011 | -4.404
-1 | 0.019 | 0.01016 | -0.011 | 1.838
-0.5 | 0.085 | 0.00993 | -0.011 | 8.595
0 | 0.152 | 0.01115 | -0.012 | 13.67
0.5 | 0.219 | 0.01087 | -0.012 | 20.158
1 | 0.286 | 0.00913 | -0.012 | 31.317
1.5 | 0.352 | 0.01048 | -0.012 | 33.605
2 | 0.419 | 0.01039 | -0.012 | 40.316
2.5 | 0.485 | 0.01027 | -0.013 | 47.215
3 | 0.551 | 0.01014 | -0.013 | 54.314
3.5 | 0.616 | 0.00968 | -0.013 | 63.67
4 | 0.682 | 0.00946 | -0.013 | 72.02
4.5 | 0.745 | 0.00902 | -0.014 | 82.617
5 | 0.804 | 0.00875 | -0.014 | 91.934
5.5 | 0.858 | 0.0089 | -0.014 | 96.361
6 | 0.902 | 0.00958 | -0.014 | 94.12
6.5 | 0.927 | 0.00975 | -0.014 | 95.068
7 | 0.902 | 0.01045 | -0.015 | 86.326
7.5 | 0.57 | 0.01068 | -0.015 | 53.37
8 | 0.602 | 0.01165 | -0.015 | 51.644
8.5 | 0.63 | 0.01269 | -0.015 | 49.641
9 | 0.638 | 0.01737 | -0.015 | 36.705
9.5 | 0.651 | 0.02256 | -0.015 | 28.863
10 | 0.672 | 0.02666 | -0.014 | 25.2
10.5 | 0.698 | 0.02927 | -0.015 | 23.835
11 | 0.691 | 0.04855 | -0.013 | 14.24
11.5 | 0.716 | 0.05291 | -0.013 | 13.536
12 | 0.751 | 0.05139 | -0.014 | 14.605
12.5 | 0.785 | 0.04996 | -0.014 | 15.707
13 | 0.781 | 0.07553 | -0.013 | 10.345
13.5 | 0.821 | 0.06863 | -0.014 | 11.962
14 | 0.859 | 0.06369 | -0.014 | 13.488
14.5 | 0.86 | 0.09035 | -0.013 | 9.519
15 | 0.886 | 0.09692 | -0.013 | 9.141
15.5 | 0.911 | 0.1037 | -0.013 | 8.788
16 | 0.929 | 0.12305 | -0.012 | 7.55
16.5 | 0.96 | 0.12294 | -0.013 | 7.807
17 | 0.981 | 0.14397 | -0.013 | 6.815
17.5 | 1.01 | 0.14534 | -0.013 | 6.952
18 | 1.036 | 0.16071 | -0.013 | 6.444
18.5 | 1.065 | 0.1593 | -0.014 | 6.686
19 | 1.09 | 0.1769 | -0.014 | 6.161
19.5 | 1.118 | 0.18796 | -0.014 | 5.946
20 | 1.145 | 0.19225 | -0.014 | 5.957

## 128. Re 14M Mach 0.50 (2)
BIGFOIL.COM POLAR EXPORT
NACA23007
NACA23007 |  |  |  | Cl Max: | 1.2176 | at alpha= | 7.5 | deg
XFOIL ncrit=9 |  |  |  | L/D Max: | 153.319 | at alpha= | 4.5 | deg
Re: | 14000000 |  |  | Cd Min: | 0.28194 | at alpha= | -20 | deg
Mach: | 0.5 |  |  | Cl=0 at alpha= | -1.1684 | deg
|  |  |  | @ Cl=0.1, Cd= | 0.0056545
|  |  |  | @ Cl=0.4, Cd= | 0.0051894
|  |  |  | @ Cl=0.6, Cd= | 0.0043133
alpha (deg) | Cl | Cd | Cm | Cl/Cd
-20 | -0.903 | 0.28194 | 0.0946 | -3.2028
-19.5 | -0.8826 | 0.2736 | 0.0897 | -3.2259
-19 | -0.8616 | 0.26522 | 0.085 | -3.2486
-18.5 | -0.8406 | 0.25648 | 0.0804 | -3.2774
-18 | -0.8197 | 0.24791 | 0.0758 | -3.3064
-17.5 | -0.7999 | 0.23866 | 0.0714 | -3.3516
-17 | -0.7796 | 0.23149 | 0.0675 | -3.3677
-16.5 | -0.7591 | 0.22457 | 0.0636 | -3.3802
-16 | -0.7395 | 0.21666 | 0.0597 | -3.4132
-15.5 | -0.7191 | 0.20886 | 0.0561 | -3.443
-15 | -0.6999 | 0.20075 | 0.0523 | -3.4864
-14.5 | -0.6813 | 0.1928 | 0.0487 | -3.5337
-14 | -0.6635 | 0.18476 | 0.0452 | -3.5911
-13.5 | -0.6482 | 0.17633 | 0.0416 | -3.6761
-13 | -0.632 | 0.1681 | 0.0382 | -3.7597
-12.5 | -0.6183 | 0.15924 | 0.0348 | -3.8828
-12 | -0.6051 | 0.1507 | 0.0315 | -4.0153
-11.5 | -0.5934 | 0.14201 | 0.0284 | -4.1786
-10.5 | -0.5666 | 0.12705 | 0.0226 | -4.4597
-10 | -0.5511 | 0.12026 | 0.0197 | -4.5826
-9.5 | -0.5385 | 0.11279 | 0.0167 | -4.7744
-9 | -0.5017 | 0.10298 | 0.0062 | -4.8718
-8 | -0.4343 | 0.08123 | -0.0206 | -5.3465
-7.5 | -0.4322 | 0.07388 | -0.0237 | -5.85
-7 | -0.445 | 0.06589 | -0.0277 | -6.7537
-6.5 | -0.4556 | 0.05821 | -0.032 | -7.8268
-6 | -0.4512 | 0.04918 | -0.0354 | -9.1745
-5.5 | -0.4341 | 0.04092 | -0.0362 | -10.6085
-5 | -0.4082 | 0.03277 | -0.0348 | -12.4565
-4.5 | -0.3704 | 0.02629 | -0.0322 | -14.089
-4 | -0.3321 | 0.01855 | -0.0279 | -17.903
-3.5 | -0.2977 | 0.00858 | -0.0226 | -34.697
-3 | -0.2418 | 0.00625 | -0.0188 | -38.688
-2.5 | -0.1754 | 0.00601 | -0.0169 | -29.1847
-2 | -0.1097 | 0.0058 | -0.0153 | -18.9138
-1.5 | -0.0437 | 0.00576 | -0.0143 | -7.5868
-1 | 0.0222 | 0.00569 | -0.0134 | 3.9016
-0.5 | 0.0879 | 0.00566 | -0.0128 | 15.53
0 | 0.1536 | 0.00563 | -0.0123 | 27.2824
0.5 | 0.219 | 0.00561 | -0.0118 | 39.0374
1 | 0.2844 | 0.00562 | -0.0114 | 50.605
1.5 | 0.3496 | 0.00558 | -0.0109 | 62.6523
2.5 | 0.4709 | 0.00464 | -0.0083 | 101.4871
3 | 0.5328 | 0.00444 | -0.0069 | 120
3.5 | 0.5934 | 0.0043 | -0.0048 | 138
4 | 0.6579 | 0.00443 | -0.0033 | 148.5102
4.5 | 0.7252 | 0.00473 | -0.0022 | 153.3192
5 | 0.8038 | 0.00527 | -0.0033 | 152.5237
5.5 | 0.8754 | 0.00602 | -0.0025 | 145.4153
6 | 0.9524 | 0.00664 | -0.0021 | 143.4337
6.5 | 1.0316 | 0.00718 | -0.0015 | 143.6769
7 | 1.1123 | 0.00783 | -0.0003 | 142.0562
7.5 | 1.2176 | 0.00808 | 0.0054 | 150.6931
9 | 1.2007 | 0.02581 | 0.0309 | 46.5207
9.5 | 1.162 | 0.03459 | 0.0293 | 33.5935
10 | 1.1355 | 0.05118 | 0.0125 | 22.1864
10.5 | 1.1029 | 0.06359 | 0.0048 | 17.3439
11 | 1.0715 | 0.07543 | -0.0021 | 14.2052
11.5 | 1.0434 | 0.08706 | -0.0085 | 11.9848
12 | 1.0166 | 0.09892 | -0.0149 | 10.277
12.5 | 0.9966 | 0.11051 | -0.0207 | 9.0182

## 129. Re 16M Mach 0.00 (1)
BIGFOIL.COM POLAR EXPORT
NACA23007
NACA23007 |  |  |  | Cl Max: | 1.028 | at alpha= | 10 | deg
JavaFoil+Calcfoil stall+Eppler ext transition |  |  |  | L/D Max: | 118.097 | at alpha= | 8.5 | deg
Re: | 16000000 |  |  | Cd Min: | 0.00741 | at alpha= | 5.5 | deg
Mach: | 0 |  |  | Cl=0 at alpha= | -1.1403 | deg
|  |  |  | @ Cl=0.1, Cd= | 0.011782
|  |  |  | @ Cl=0.4, Cd= | 0.0093664
|  |  |  | @ Cl=0.6, Cd= | 0.0082057
alpha (deg) | Cl | Cd | Cm | Cl/Cd
-10.5 | -0.386 | 0.06366 | -0.004 | -6.06
-10 | -0.397 | 0.06045 | -0.004 | -6.56
-9.5 | -0.406 | 0.05687 | -0.004 | -7.131
-9 | -0.412 | 0.05392 | -0.004 | -7.634
-8.5 | -0.415 | 0.05077 | -0.004 | -8.172
-8 | -0.414 | 0.04798 | -0.004 | -8.635
-7.5 | -0.41 | 0.04542 | -0.004 | -9.019
-7 | -0.401 | 0.04241 | -0.004 | -9.456
-6.5 | -0.388 | 0.03952 | -0.005 | -9.815
-6 | -0.371 | 0.03628 | -0.005 | -10.22
-5.5 | -0.426 | 0.00918 | -0.008 | -46.47
-5 | -0.392 | 0.00976 | -0.009 | -40.104
-4.5 | -0.352 | 0.00955 | -0.009 | -36.836
-4 | -0.307 | 0.00939 | -0.009 | -32.725
-3.5 | -0.259 | 0.00925 | -0.009 | -27.974
-3 | -0.207 | 0.01053 | -0.009 | -19.663
-2.5 | -0.153 | 0.01015 | -0.009 | -15.095
-2 | -0.098 | 0.00962 | -0.009 | -10.157
-1.5 | -0.041 | 0.0126 | -0.01 | -3.263
-1 | 0.016 | 0.01231 | -0.01 | 1.32
-0.5 | 0.074 | 0.01197 | -0.01 | 6.186
0 | 0.132 | 0.01155 | -0.01 | 11.438
0.5 | 0.19 | 0.01121 | -0.01 | 16.95
1 | 0.248 | 0.00965 | -0.01 | 25.669
1.5 | 0.305 | 0.00943 | -0.011 | 32.384
2 | 0.363 | 0.00936 | -0.011 | 38.792
2.5 | 0.421 | 0.00937 | -0.011 | 44.878
3 | 0.478 | 0.00901 | -0.011 | 53.082
3.5 | 0.535 | 0.00857 | -0.011 | 62.434
4 | 0.592 | 0.00826 | -0.012 | 71.704
4.5 | 0.648 | 0.00788 | -0.012 | 82.294
5 | 0.703 | 0.0076 | -0.012 | 92.564
5.5 | 0.756 | 0.00741 | -0.012 | 102.032
6 | 0.806 | 0.00767 | -0.012 | 105.12
6.5 | 0.854 | 0.00766 | -0.013 | 111.532
7 | 0.897 | 0.00788 | -0.013 | 113.728
7.5 | 0.934 | 0.00814 | -0.013 | 114.861
8 | 0.967 | 0.00819 | -0.013 | 118.094
8.5 | 0.993 | 0.00841 | -0.013 | 118.097
9 | 1.013 | 0.0086 | -0.014 | 117.776
9.5 | 1.025 | 0.00881 | -0.014 | 116.325
10 | 1.028 | 0.00893 | -0.014 | 115.05
10.5 | 1.019 | 0.01103 | -0.014 | 92.329
11 | 1 | 0.01148 | -0.015 | 87.132
11.5 | 0.971 | 0.01251 | -0.015 | 77.606
12 | 0.931 | 0.01425 | -0.015 | 65.312
12.5 | 0.879 | 0.01783 | -0.015 | 49.29
13 | 0.818 | 0.02524 | -0.014 | 32.422
13.5 | 0.761 | 0.0347 | -0.014 | 21.945
14 | 0.707 | 0.04589 | -0.013 | 15.411
14.5 | 0.658 | 0.05724 | -0.013 | 11.492
15 | 0.612 | 0.06901 | -0.013 | 8.864

## 130. Re 16M Mach 0.00 (2)
BIGFOIL.COM POLAR EXPORT
NACA23007
NACA23007 |  |  |  | Cl Max: | 1.845 | at alpha= | 19 | deg
XFOIL ncrit=9 |  |  |  | L/D Max: | 143.551 | at alpha= | 8.5 | deg
Re: | 16000000 |  |  | Cd Min: | 0.05597 | at alpha= | 20 | deg
Mach: | 0 |  |  | Cl=0 at alpha= | -1.1712 | deg
|  |  |  | @ Cl=0.1, Cd= | 0.0054708
|  |  |  | @ Cl=0.4, Cd= | 0.0045326
|  |  |  | @ Cl=0.6, Cd= | 0.0043858
alpha (deg) | Cl | Cd | Cm | Cl/Cd
-14.5 | -1.3583 | 0.02377 | -0.0292 | -57.1435
-14 | -1.3354 | 0.01937 | -0.026 | -68.9417
-13.5 | -1.298 | 0.01725 | -0.0238 | -75.2464
-13 | -1.2572 | 0.01552 | -0.0219 | -81.0052
-12.5 | -1.2129 | 0.01428 | -0.0203 | -84.937
-12 | -1.1682 | 0.01301 | -0.0187 | -89.7925
-11.5 | -1.1221 | 0.01195 | -0.0171 | -93.8996
-11 | -1.08 | 0.01031 | -0.0149 | -104.7527
-10.5 | -1.032 | 0.0096 | -0.0134 | -107.5
-10 | -0.9738 | 0.00902 | -0.0142 | -107.9601
-9.5 | -0.9148 | 0.0085 | -0.0151 | -107.6235
-9 | -0.8557 | 0.00799 | -0.016 | -107.0964
-8.5 | -0.7975 | 0.0075 | -0.0167 | -106.3333
-8 | -0.7307 | 0.00712 | -0.0193 | -102.6264
-7.5 | -0.6775 | 0.00682 | -0.0187 | -99.3402
-7 | -0.6292 | 0.0068 | -0.017 | -92.5294
-6.5 | -0.5783 | 0.00667 | -0.0159 | -86.7016
-6 | -0.5251 | 0.00649 | -0.0153 | -80.9091
-5.5 | -0.4719 | 0.0062 | -0.0147 | -76.1129
-5 | -0.4182 | 0.00603 | -0.0141 | -69.3532
-4 | -0.3104 | 0.00569 | -0.0131 | -54.5518
-3.5 | -0.2557 | 0.00565 | -0.0128 | -45.2566
-3 | -0.201 | 0.00562 | -0.0125 | -35.7651
-2.5 | -0.1464 | 0.00553 | -0.0121 | -26.4738
-1.5 | -0.0363 | 0.0055 | -0.0115 | -6.6
-1 | 0.0189 | 0.00551 | -0.0113 | 3.4301
-0.5 | 0.0744 | 0.00548 | -0.0111 | 13.5766
0 | 0.1299 | 0.00546 | -0.0109 | 23.7912
0.5 | 0.1855 | 0.00545 | -0.0108 | 34.0367
1 | 0.2411 | 0.00542 | -0.0107 | 44.4834
2 | 0.3473 | 0.00476 | -0.0097 | 72.9622
2.5 | 0.4006 | 0.00453 | -0.0092 | 88.4327
3 | 0.4534 | 0.00435 | -0.0087 | 104.2299
3.5 | 0.5043 | 0.00415 | -0.0076 | 121.5181
4 | 0.5578 | 0.00424 | -0.0071 | 131.5566
4.5 | 0.6099 | 0.00442 | -0.0063 | 137.9864
5 | 0.6626 | 0.0047 | -0.0057 | 140.9787
5.5 | 0.724 | 0.00512 | -0.0072 | 141.4062
6.5 | 0.8417 | 0.00597 | -0.0091 | 140.9883
7 | 0.9008 | 0.00635 | -0.0101 | 141.8583
7.5 | 0.9599 | 0.00671 | -0.0112 | 143.0551
8 | 1.0189 | 0.00712 | -0.0123 | 143.1039
8.5 | 1.0752 | 0.00749 | -0.0128 | 143.5514
9 | 1.1235 | 0.00793 | -0.0115 | 141.6772
10 | 1.221 | 0.0088 | -0.0092 | 138.75
10.5 | 1.2701 | 0.00927 | -0.0083 | 137.0119
11 | 1.3185 | 0.00981 | -0.0073 | 134.4037
11.5 | 1.3651 | 0.01056 | -0.0061 | 129.2708
12 | 1.4121 | 0.01119 | -0.0049 | 126.193
12.5 | 1.4579 | 0.01188 | -0.0037 | 122.7189
13 | 1.5035 | 0.01254 | -0.0024 | 119.8963
13.5 | 1.5478 | 0.01329 | -0.0011 | 116.4635
14 | 1.5914 | 0.01408 | 0.0003 | 113.0256
14.5 | 1.6339 | 0.01491 | 0.0018 | 109.5842
15 | 1.6745 | 0.01583 | 0.0035 | 105.7802
15.5 | 1.7133 | 0.01682 | 0.0053 | 101.8609
16 | 1.7495 | 0.01789 | 0.0075 | 97.7921
16.5 | 1.7826 | 0.01904 | 0.01 | 93.6239
17 | 1.8096 | 0.02042 | 0.0132 | 88.619
17.5 | 1.8207 | 0.02213 | 0.0186 | 82.2729
18 | 1.8395 | 0.02433 | 0.0209 | 75.6062
18.5 | 1.8373 | 0.0281 | 0.0235 | 65.3843
19 | 1.845 | 0.0318 | 0.0238 | 58.0189
19.5 | 1.8062 | 0.04256 | 0.0191 | 42.4389
20 | 1.7651 | 0.05597 | 0.011 | 31.5365

## 131. Re 16M Mach 0.10 (1)
BIGFOIL.COM POLAR EXPORT
NACA23007
NACA23007 |  |  |  | Cl Max: | 1.021 | at alpha= | 9.5 | deg
JavaFoil+Calcfoil stall+Eppler ext transition |  |  |  | L/D Max: | 117.382 | at alpha= | 8 | deg
Re: | 16000000 |  |  | Cd Min: | 0.00744 | at alpha= | 5.5 | deg
Mach: | 0.1 |  |  | Cl=0 at alpha= | -1.1403 | deg
|  |  |  | @ Cl=0.1, Cd= | 0.01182
|  |  |  | @ Cl=0.4, Cd= | 0.0094021
|  |  |  | @ Cl=0.6, Cd= | 0.0082567
alpha (deg) | Cl | Cd | Cm | Cl/Cd
-10.5 | -0.361 | 0.064 | -0.004 | -5.641
-10 | -0.375 | 0.06078 | -0.004 | -6.166
-9.5 | -0.387 | 0.05714 | -0.004 | -6.768
-9 | -0.396 | 0.05382 | -0.004 | -7.358
-8.5 | -0.402 | 0.05069 | -0.004 | -7.933
-8 | -0.404 | 0.04787 | -0.004 | -8.447
-7.5 | -0.402 | 0.04559 | -0.004 | -8.815
-7 | -0.395 | 0.04278 | -0.004 | -9.239
-6.5 | -0.384 | 0.03984 | -0.004 | -9.636
-6 | -0.368 | 0.03687 | -0.005 | -9.978
-5.5 | -0.425 | 0.00917 | -0.009 | -46.36
-5 | -0.391 | 0.00978 | -0.009 | -40.019
-4.5 | -0.352 | 0.00957 | -0.009 | -36.804
-4 | -0.308 | 0.00943 | -0.009 | -32.661
-3.5 | -0.26 | 0.0093 | -0.009 | -27.931
-3 | -0.208 | 0.01055 | -0.009 | -19.691
-2.5 | -0.154 | 0.01021 | -0.009 | -15.071
-2 | -0.098 | 0.00964 | -0.009 | -10.185
-1.5 | -0.041 | 0.01264 | -0.01 | -3.268
-1 | 0.016 | 0.01076 | -0.01 | 1.518
-0.5 | 0.074 | 0.01201 | -0.01 | 6.198
0 | 0.133 | 0.01158 | -0.01 | 11.458
0.5 | 0.191 | 0.01124 | -0.01 | 16.981
1 | 0.249 | 0.00968 | -0.01 | 25.712
1.5 | 0.307 | 0.00946 | -0.011 | 32.438
2 | 0.365 | 0.00939 | -0.011 | 38.862
2.5 | 0.423 | 0.00941 | -0.011 | 44.945
3 | 0.48 | 0.00904 | -0.011 | 53.131
3.5 | 0.538 | 0.00861 | -0.011 | 62.501
4 | 0.595 | 0.00829 | -0.012 | 71.775
4.5 | 0.652 | 0.00791 | -0.012 | 82.38
5 | 0.707 | 0.00763 | -0.012 | 92.624
5.5 | 0.759 | 0.00744 | -0.012 | 102.028
6 | 0.81 | 0.00774 | -0.012 | 104.639
6.5 | 0.857 | 0.0079 | -0.013 | 108.49
7 | 0.9 | 0.00793 | -0.013 | 113.449
7.5 | 0.937 | 0.00819 | -0.013 | 114.401
8 | 0.968 | 0.00825 | -0.013 | 117.382
8.5 | 0.993 | 0.00848 | -0.013 | 117.098
9 | 1.011 | 0.00866 | -0.014 | 116.718
9.5 | 1.021 | 0.00894 | -0.014 | 114.255
10 | 1.02 | 0.00906 | -0.014 | 112.62
10.5 | 1.006 | 0.01092 | -0.014 | 92.104
11 | 0.982 | 0.01173 | -0.015 | 83.719
11.5 | 0.946 | 0.01303 | -0.015 | 72.558
12 | 0.898 | 0.0152 | -0.015 | 59.07
12.5 | 0.838 | 0.01994 | -0.014 | 42.051
13 | 0.77 | 0.03026 | -0.014 | 25.434
13.5 | 0.711 | 0.04035 | -0.014 | 17.618
14 | 0.654 | 0.05279 | -0.013 | 12.385
14.5 | 0.604 | 0.06281 | -0.013 | 9.62

## 132. Re 16M Mach 0.10 (2)
BIGFOIL.COM POLAR EXPORT
NACA23007
NACA23007 |  |  |  | Cl Max: | 1.8009 | at alpha= | 17 | deg
XFOIL ncrit=9 |  |  |  | L/D Max: | 143.214 | at alpha= | 8.5 | deg
Re: | 16000000 |  |  | Cd Min: | 0.046 | at alpha= | 19 | deg
Mach: | 0.1 |  |  | Cl=0 at alpha= | -1.1709 | deg
|  |  |  | @ Cl=0.1, Cd= | 0.005471
|  |  |  | @ Cl=0.4, Cd= | 0.0045512
|  |  |  | @ Cl=0.6, Cd= | 0.0043811
alpha (deg) | Cl | Cd | Cm | Cl/Cd
-12 | -1.1678 | 0.01632 | -0.0229 | -71.5564
-11.5 | -1.127 | 0.01399 | -0.0205 | -80.5575
-11 | -1.0828 | 0.01233 | -0.0184 | -87.8183
-10 | -0.9842 | 0.00945 | -0.0159 | -104.1481
-9.5 | -0.9243 | 0.00882 | -0.0166 | -104.7959
-9 | -0.8642 | 0.00825 | -0.0173 | -104.7515
-8.5 | -0.8052 | 0.0077 | -0.0178 | -104.5714
-8 | -0.7375 | 0.0073 | -0.0202 | -101.0274
-7.5 | -0.6828 | 0.00697 | -0.0196 | -97.9627
-7 | -0.6339 | 0.00694 | -0.0177 | -91.3401
-6.5 | -0.5826 | 0.00678 | -0.0166 | -85.9292
-6 | -0.5288 | 0.00658 | -0.0159 | -80.3647
-5.5 | -0.4753 | 0.00626 | -0.0151 | -75.9265
-5 | -0.4211 | 0.00608 | -0.0145 | -69.2599
-4.5 | -0.3673 | 0.00577 | -0.0138 | -63.6568
-4 | -0.3125 | 0.0057 | -0.0133 | -54.8246
-3.5 | -0.2574 | 0.00565 | -0.013 | -45.5575
-3 | -0.2023 | 0.00562 | -0.0126 | -35.9964
-2.5 | -0.1473 | 0.00553 | -0.0122 | -26.6365
-2 | -0.092 | 0.00554 | -0.0119 | -16.6065
-1.5 | -0.0366 | 0.00551 | -0.0116 | -6.6425
-1 | 0.019 | 0.00551 | -0.0114 | 3.4483
-0.5 | 0.0748 | 0.00548 | -0.0112 | 13.6496
0 | 0.1306 | 0.00546 | -0.011 | 23.9194
0.5 | 0.1866 | 0.00545 | -0.0108 | 34.2385
1 | 0.2424 | 0.00543 | -0.0107 | 44.6409
1.5 | 0.2975 | 0.0053 | -0.0104 | 56.1321
2.5 | 0.4029 | 0.00453 | -0.0092 | 88.9404
3 | 0.456 | 0.00435 | -0.0086 | 104.8276
3.5 | 0.5072 | 0.00415 | -0.0076 | 122.2169
4 | 0.561 | 0.00424 | -0.007 | 132.3113
4.5 | 0.6135 | 0.00443 | -0.0062 | 138.4876
5 | 0.6667 | 0.00471 | -0.0056 | 141.5499
5.5 | 0.7286 | 0.00515 | -0.0071 | 141.4757
6.5 | 0.8473 | 0.006 | -0.0089 | 141.2167
7 | 0.9069 | 0.00639 | -0.0099 | 141.9249
7.5 | 0.9667 | 0.00676 | -0.0109 | 143.003
8 | 1.0263 | 0.00718 | -0.0119 | 142.9387
8.5 | 1.0827 | 0.00756 | -0.0122 | 143.2143
9 | 1.1314 | 0.00802 | -0.0108 | 141.0723
9.5 | 1.1804 | 0.00847 | -0.0095 | 139.3625
10 | 1.2303 | 0.0089 | -0.0084 | 138.236
10.5 | 1.28 | 0.00939 | -0.0074 | 136.3152
11 | 1.3283 | 0.01005 | -0.0061 | 132.1692
11.5 | 1.3757 | 0.01081 | -0.0047 | 127.2618
12 | 1.4234 | 0.01144 | -0.0035 | 124.4231
12.5 | 1.4696 | 0.01218 | -0.002 | 120.6568
13 | 1.5156 | 0.01289 | -0.0006 | 117.5795
13.5 | 1.5603 | 0.01371 | 0.001 | 113.8074
14 | 1.604 | 0.01457 | 0.0027 | 110.0892
14.5 | 1.6463 | 0.0155 | 0.0045 | 106.2129
15 | 1.6863 | 0.01654 | 0.0066 | 101.9528
15.5 | 1.7238 | 0.01767 | 0.0089 | 97.5552
16 | 1.7577 | 0.01893 | 0.0116 | 92.8526
16.5 | 1.7839 | 0.0205 | 0.0152 | 87.0195
17 | 1.8009 | 0.02203 | 0.0202 | 81.7476
17.5 | 1.7928 | 0.02627 | 0.0244 | 68.2451
18 | 1.7908 | 0.03059 | 0.0257 | 58.542
18.5 | 1.77 | 0.03865 | 0.0228 | 45.7956
19 | 1.7668 | 0.046 | 0.0185 | 38.4087

## 133. Re 16M Mach 0.25 (1)
BIGFOIL.COM POLAR EXPORT
NACA23007
NACA23007 |  |  |  | Cl Max: | 0.989 | at alpha= | 9 | deg
JavaFoil+Calcfoil stall+Eppler ext transition |  |  |  | L/D Max: | 112.441 | at alpha= | 8.5 | deg
Re: | 16000000 |  |  | Cd Min: | 0.00764 | at alpha= | 5.5 | deg
Mach: | 0.25 |  |  | Cl=0 at alpha= | -1.1441 | deg
|  |  |  | @ Cl=0.1, Cd= | 0.011112
|  |  |  | @ Cl=0.4, Cd= | 0.07546
|  |  |  | @ Cl=0.6, Cd= | 0.07546
alpha (deg) | Cl | Cd | Cm | Cl/Cd
-9.5 | -0.213 | 0.05825 | -0.004 | -3.649
-9 | -0.253 | 0.05493 | -0.004 | -4.606
-8.5 | -0.287 | 0.05216 | -0.004 | -5.504
-8 | -0.315 | 0.049 | -0.004 | -6.423
-7.5 | -0.335 | 0.04624 | -0.004 | -7.245
-7 | -0.347 | 0.04388 | -0.004 | -7.91
-6.5 | -0.351 | 0.04171 | -0.004 | -8.409
-6 | -0.346 | 0.0392 | -0.004 | -8.83
-5.5 | -0.334 | 0.03653 | -0.005 | -9.135
-5 | -0.315 | 0.03291 | -0.005 | -9.578
-4.5 | -0.353 | 0.00979 | -0.009 | -36.016
-4 | -0.311 | 0.00965 | -0.009 | -32.26
-3.5 | -0.264 | 0.00947 | -0.009 | -27.878
-3 | -0.212 | 0.00945 | -0.009 | -22.461
-2.5 | -0.157 | 0.01041 | -0.01 | -15.129
-2 | -0.101 | 0.00998 | -0.01 | -10.09
-1.5 | -0.042 | 0.00953 | -0.01 | -4.449
-1 | 0.017 | 0.01093 | -0.01 | 1.534
-0.5 | 0.076 | 0.0106 | -0.01 | 7.212
0 | 0.136 | 0.01188 | -0.01 | 11.475
0.5 | 0.196 | 0.01151 | -0.011 | 17.038
1 | 0.256 | 0.00986 | -0.011 | 25.95
1.5 | 0.315 | 0.00964 | -0.011 | 32.731
2 | 0.375 | 0.00957 | -0.011 | 39.186
2.5 | 0.434 | 0.00958 | -0.011 | 45.341
3 | 0.494 | 0.00924 | -0.011 | 53.404
3.5 | 0.553 | 0.0088 | -0.012 | 62.804
4 | 0.611 | 0.00848 | -0.012 | 72.073
4.5 | 0.669 | 0.0081 | -0.012 | 82.66
5 | 0.725 | 0.00781 | -0.012 | 92.896
5.5 | 0.779 | 0.00764 | -0.013 | 101.921
6 | 0.829 | 0.00798 | -0.013 | 103.923
6.5 | 0.876 | 0.00816 | -0.013 | 107.332
7 | 0.916 | 0.00824 | -0.013 | 111.198
7.5 | 0.948 | 0.00855 | -0.013 | 110.959
8 | 0.972 | 0.00872 | -0.014 | 111.487
8.5 | 0.986 | 0.00877 | -0.014 | 112.441
9 | 0.989 | 0.00911 | -0.014 | 108.555
9.5 | 0.979 | 0.00965 | -0.014 | 101.443
10 | 0.948 | 0.01057 | -0.015 | 89.643
10.5 | 0.895 | 0.01235 | -0.015 | 72.469
11 | 0.819 | 0.01444 | -0.015 | 56.762
11.5 | 0.722 | 0.0201 | -0.014 | 35.909
12 | 0.614 | 0.03219 | -0.014 | 19.063
12.5 | 0.509 | 0.04754 | -0.013 | 10.698
13 | 0.411 | 0.0586 | -0.012 | 7.01
13.5 | 0.31 | 0.06917 | -0.012 | 4.483
14 | 0.192 | 0.07546 | -0.012 | 2.543

## 134. Re 16M Mach 0.25 (2)
BIGFOIL.COM POLAR EXPORT
NACA23007
NACA23007 |  |  |  | Cl Max: | 1.6247 | at alpha= | 14 | deg
XFOIL ncrit=9 |  |  |  | L/D Max: | 144.528 | at alpha= | 5 | deg
Re: | 16000000 |  |  | Cd Min: | 0.15293 | at alpha= | 19 | deg
Mach: | 0.25 |  |  | Cl=0 at alpha= | -1.1716 | deg
|  |  |  | @ Cl=0.1, Cd= | 0.005476
|  |  |  | @ Cl=0.4, Cd= | 0.0046675
|  |  |  | @ Cl=0.6, Cd= | 0.0043369
alpha (deg) | Cl | Cd | Cm | Cl/Cd
-10 | -0.5686 | 0.11243 | 0.0174 | -5.0574
-9.5 | -0.5278 | 0.10222 | 0.005 | -5.1634
-8.5 | -0.8407 | 0.0116 | -0.0254 | -72.4741
-8 | -0.7743 | 0.00962 | -0.026 | -80.4886
-7.5 | -0.7107 | 0.00856 | -0.0258 | -83.0257
-7 | -0.6595 | 0.00825 | -0.0229 | -79.9394
-6 | -0.5488 | 0.00742 | -0.0195 | -73.9623
-5.5 | -0.4935 | 0.00675 | -0.018 | -73.1111
-5 | -0.4369 | 0.00643 | -0.0169 | -67.9471
-4.5 | -0.3806 | 0.00608 | -0.0158 | -62.5987
-4 | -0.3244 | 0.00579 | -0.0147 | -56.0276
-3.5 | -0.2669 | 0.00571 | -0.0141 | -46.7426
-3 | -0.2096 | 0.00567 | -0.0135 | -36.9665
-2.5 | -0.1524 | 0.00559 | -0.0129 | -27.263
-2 | -0.0952 | 0.00556 | -0.0124 | -17.1223
-1.5 | -0.0378 | 0.00553 | -0.0121 | -6.8354
-0.5 | 0.0773 | 0.00548 | -0.0115 | 14.1058
0 | 0.1348 | 0.00547 | -0.0112 | 24.6435
0.5 | 0.1925 | 0.00546 | -0.011 | 35.2564
1 | 0.2501 | 0.00545 | -0.0108 | 45.8899
1.5 | 0.3073 | 0.00537 | -0.0106 | 57.2253
2.5 | 0.4155 | 0.00455 | -0.0092 | 91.3187
3 | 0.4704 | 0.00436 | -0.0085 | 107.8899
3.5 | 0.5234 | 0.00417 | -0.0073 | 125.5156
4 | 0.579 | 0.00426 | -0.0066 | 135.9155
4.5 | 0.6336 | 0.00446 | -0.0056 | 142.0628
5 | 0.6894 | 0.00477 | -0.0049 | 144.5283
5.5 | 0.7545 | 0.00528 | -0.0065 | 142.8977
6.5 | 0.8785 | 0.0062 | -0.0078 | 141.6935
7 | 0.9413 | 0.00661 | -0.0085 | 142.4054
7.5 | 1.0045 | 0.00704 | -0.0092 | 142.6847
8 | 1.0679 | 0.00745 | -0.0099 | 143.3423
8.5 | 1.1244 | 0.00798 | -0.009 | 140.9023
9.5 | 1.2294 | 0.00897 | -0.0052 | 137.0569
10 | 1.282 | 0.00962 | -0.0033 | 133.264
10.5 | 1.3343 | 0.01038 | -0.0013 | 128.5453
11 | 1.3844 | 0.01139 | 0.0011 | 121.5452
11.5 | 1.4345 | 0.01234 | 0.0035 | 116.248
12 | 1.4844 | 0.01328 | 0.006 | 111.7771
12.5 | 1.5296 | 0.01462 | 0.0092 | 104.6238
13 | 1.5738 | 0.01599 | 0.0124 | 98.424
13.5 | 1.6073 | 0.01816 | 0.0168 | 88.5077
14 | 1.6247 | 0.02132 | 0.0225 | 76.2054
14.5 | 1.615 | 0.02563 | 0.0294 | 63.0121
15 | 1.5784 | 0.03329 | 0.0307 | 47.4136
15.5 | 1.5465 | 0.04583 | 0.0212 | 33.7443
16 | 1.5062 | 0.06156 | 0.0102 | 24.4672
16.5 | 1.4609 | 0.07605 | 0.0025 | 19.2097
17 | 1.3931 | 0.09314 | -0.0066 | 14.9571
17.5 | 1.359 | 0.10542 | -0.0128 | 12.8913
18 | 1.3054 | 0.12151 | -0.0214 | 10.7431
18.5 | 1.2556 | 0.13744 | -0.0297 | 9.1356
19 | 1.2077 | 0.15293 | -0.0375 | 7.8971

## 135. Re 16M Mach 0.50 (1)
BIGFOIL.COM POLAR EXPORT
NACA23007
NACA23007 |  |  |  | Cl Max: | 1.145 | at alpha= | 20 | deg
JavaFoil+Calcfoil stall+Eppler ext transition |  |  |  | L/D Max: | 96.218 | at alpha= | 6.5 | deg
Re: | 16000000 |  |  | Cd Min: | 0.00872 | at alpha= | -2 | deg
Mach: | 0.5 |  |  | Cl=0 at alpha= | -1.1439 | deg
|  |  |  | @ Cl=0.1, Cd= | 0.010023
|  |  |  | @ Cl=0.4, Cd= | 0.010373
|  |  |  | @ Cl=0.6, Cd= | 0.0097508
alpha (deg) | Cl | Cd | Cm | Cl/Cd
-20 | -0.967 | 0.15321 | -0.005 | -6.311
-19.5 | -0.945 | 0.13717 | -0.005 | -6.892
-19 | -0.924 | 0.12651 | -0.005 | -7.303
-18.5 | -0.892 | 0.13506 | -0.005 | -6.605
-18 | -0.87 | 0.12401 | -0.005 | -7.012
-17.5 | -0.848 | 0.11351 | -0.005 | -7.468
-17 | -0.827 | 0.10288 | -0.005 | -8.041
-16.5 | -0.795 | 0.10621 | -0.005 | -7.483
-16 | -0.776 | 0.09377 | -0.005 | -8.279
-15.5 | -0.875 | 0.01767 | -0.008 | -49.544
-15 | -0.719 | 0.0931 | -0.005 | -7.728
-14.5 | -0.694 | 0.08808 | -0.005 | -7.884
-14 | -0.679 | 0.07404 | -0.005 | -9.172
-13.5 | -0.787 | 0.0107 | -0.008 | -73.611
-13 | -0.618 | 0.077 | -0.005 | -8.028
-12.5 | -0.595 | 0.07035 | -0.005 | -8.457
-12 | -0.693 | 0.01004 | -0.008 | -69.037
-11.5 | -0.541 | 0.06699 | -0.005 | -8.079
-11 | -0.516 | 0.06214 | -0.005 | -8.311
-10.5 | -0.495 | 0.05479 | -0.005 | -9.033
-10 | -0.464 | 0.05773 | -0.005 | -8.035
-9.5 | -0.439 | 0.05374 | -0.005 | -8.163
-9 | -0.415 | 0.04899 | -0.005 | -8.463
-8.5 | -0.386 | 0.04985 | -0.005 | -7.747
-8 | -0.361 | 0.04634 | -0.005 | -7.788
-7.5 | -0.336 | 0.04288 | -0.005 | -7.832
-7 | -0.308 | 0.04292 | -0.005 | -7.179
-6.5 | -0.283 | 0.03978 | -0.005 | -7.107
-6 | -0.255 | 0.03975 | -0.005 | -6.424
-5.5 | -0.23 | 0.03703 | -0.005 | -6.207
-5 | -0.203 | 0.03637 | -0.005 | -5.584
-4.5 | -0.177 | 0.0343 | -0.005 | -5.164
-4 | -0.151 | 0.03314 | -0.005 | -4.553
-3.5 | -0.207 | 0.03156 | -0.006 | -6.574
-3 | -0.223 | 0.0093 | -0.011 | -23.947
-2.5 | -0.171 | 0.00904 | -0.011 | -18.88
-2 | -0.111 | 0.00872 | -0.011 | -12.704
-1.5 | -0.047 | 0.01052 | -0.011 | -4.471
-1 | 0.019 | 0.00998 | -0.011 | 1.873
-0.5 | 0.085 | 0.00975 | -0.011 | 8.752
0 | 0.152 | 0.01097 | -0.012 | 13.889
0.5 | 0.219 | 0.01067 | -0.012 | 20.546
1 | 0.286 | 0.01185 | -0.012 | 24.11
1.5 | 0.352 | 0.01043 | -0.012 | 33.778
2 | 0.419 | 0.01035 | -0.012 | 40.453
2.5 | 0.485 | 0.01022 | -0.013 | 47.45
3 | 0.551 | 0.01009 | -0.013 | 54.585
3.5 | 0.616 | 0.00964 | -0.013 | 63.928
4 | 0.682 | 0.00942 | -0.013 | 72.341
4.5 | 0.745 | 0.00898 | -0.014 | 82.936
5 | 0.804 | 0.00874 | -0.014 | 92.035
5.5 | 0.858 | 0.00912 | -0.014 | 94.044
6 | 0.902 | 0.0095 | -0.014 | 94.952
6.5 | 0.927 | 0.00964 | -0.014 | 96.218
7 | 0.902 | 0.01032 | -0.015 | 87.406
7.5 | 0.57 | 0.01085 | -0.015 | 52.593
8 | 0.602 | 0.01146 | -0.015 | 52.552
8.5 | 0.631 | 0.01237 | -0.015 | 51.037
9 | 0.643 | 0.0162 | -0.015 | 39.653
9.5 | 0.655 | 0.02113 | -0.015 | 31.028
10 | 0.678 | 0.02443 | -0.015 | 27.741
10.5 | 0.703 | 0.02716 | -0.015 | 25.868
11 | 0.695 | 0.04606 | -0.013 | 15.094
11.5 | 0.719 | 0.05103 | -0.013 | 14.087
12 | 0.754 | 0.04885 | -0.014 | 15.444
12.5 | 0.789 | 0.04731 | -0.014 | 16.675
13 | 0.784 | 0.07303 | -0.013 | 10.733
13.5 | 0.821 | 0.06857 | -0.014 | 11.973
14 | 0.843 | 0.07723 | -0.014 | 10.909
14.5 | 0.849 | 0.1043 | -0.012 | 8.142
15 | 0.878 | 0.10764 | -0.012 | 8.16
15.5 | 0.907 | 0.1116 | -0.013 | 8.125
16 | 0.927 | 0.13106 | -0.012 | 7.072
16.5 | 0.958 | 0.12937 | -0.013 | 7.405
17 | 0.981 | 0.1511 | -0.013 | 6.49
17.5 | 1.01 | 0.15128 | -0.013 | 6.676
18 | 1.035 | 0.16726 | -0.013 | 6.19
18.5 | 1.065 | 0.16393 | -0.014 | 6.497
19 | 1.09 | 0.18385 | -0.014 | 5.929
19.5 | 1.118 | 0.19507 | -0.014 | 5.729
20 | 1.145 | 0.19641 | -0.014 | 5.831

## 136. Re 16M Mach 0.50 (2)
BIGFOIL.COM POLAR EXPORT
NACA23007
NACA23007 |  |  |  | Cl Max: | 1.2293 | at alpha= | 8.5 | deg
XFOIL ncrit=9 |  |  |  | L/D Max: | 155.892 | at alpha= | 4.5 | deg
Re: | 16000000 |  |  | Cd Min: | 0.28257 | at alpha= | -20 | deg
Mach: | 0.5 |  |  | Cl=0 at alpha= | -1.1667 | deg
|  |  |  | @ Cl=0.1, Cd= | 0.0055545
|  |  |  | @ Cl=0.4, Cd= | 0.0051551
|  |  |  | @ Cl=0.6, Cd= | 0.0043065
alpha (deg) | Cl | Cd | Cm | Cl/Cd
-20 | -0.9058 | 0.28257 | 0.0956 | -3.2056
-19.5 | -0.8853 | 0.27421 | 0.0907 | -3.2285
-19 | -0.8642 | 0.26569 | 0.0859 | -3.2527
-18.5 | -0.8431 | 0.25671 | 0.0812 | -3.2843
-18 | -0.8221 | 0.24806 | 0.0766 | -3.3141
-17.5 | -0.8022 | 0.2389 | 0.0722 | -3.3579
-17 | -0.7818 | 0.2317 | 0.0682 | -3.3742
-16.5 | -0.7612 | 0.22479 | 0.0643 | -3.3863
-16 | -0.7415 | 0.21692 | 0.0604 | -3.4183
-15.5 | -0.7209 | 0.20921 | 0.0568 | -3.4458
-15 | -0.7016 | 0.20108 | 0.0529 | -3.4892
-14.5 | -0.6828 | 0.19312 | 0.0493 | -3.5356
-14 | -0.665 | 0.18504 | 0.0457 | -3.5938
-13.5 | -0.6496 | 0.17656 | 0.0421 | -3.6792
-13 | -0.6335 | 0.16819 | 0.0386 | -3.7666
-12.5 | -0.6211 | 0.15868 | 0.035 | -3.9142
-12 | -0.6077 | 0.15027 | 0.0318 | -4.0441
-11.5 | -0.5949 | 0.14205 | 0.0287 | -4.188
-10.5 | -0.5683 | 0.12693 | 0.0228 | -4.4773
-9 | -0.4445 | 0.09726 | -0.0133 | -4.5702
-8.5 | -0.4337 | 0.09054 | -0.0159 | -4.7901
-8 | -0.4367 | 0.08145 | -0.02 | -5.3616
-7 | -0.456 | 0.06513 | -0.0282 | -7.0014
-6.5 | -0.4624 | 0.05715 | -0.0326 | -8.091
-6 | -0.4557 | 0.04842 | -0.0356 | -9.4114
-5.5 | -0.4379 | 0.04015 | -0.0362 | -10.9066
-4.5 | -0.3723 | 0.02585 | -0.032 | -14.4023
-3.5 | -0.3014 | 0.00789 | -0.0222 | -38.2003
-3 | -0.2432 | 0.0061 | -0.0186 | -39.8689
-2.5 | -0.1764 | 0.00589 | -0.0167 | -29.9491
-2 | -0.1102 | 0.00572 | -0.0153 | -19.2657
-1.5 | -0.044 | 0.00566 | -0.0142 | -7.7739
-1 | 0.022 | 0.0056 | -0.0134 | 3.9286
-0.5 | 0.0879 | 0.00556 | -0.0128 | 15.8094
0 | 0.1536 | 0.00553 | -0.0123 | 27.7758
0.5 | 0.2192 | 0.00551 | -0.0118 | 39.7822
1 | 0.2847 | 0.00551 | -0.0114 | 51.6697
1.5 | 0.3499 | 0.00551 | -0.0109 | 63.5027
2.5 | 0.4727 | 0.00464 | -0.0086 | 101.875
3 | 0.5352 | 0.00448 | -0.0074 | 119.4643
3.5 | 0.5962 | 0.0043 | -0.0054 | 138.6512
4 | 0.6608 | 0.00441 | -0.004 | 149.8413
4.5 | 0.7249 | 0.00465 | -0.0021 | 155.8925
5 | 0.7968 | 0.00515 | -0.0017 | 154.7184
5.5 | 0.8747 | 0.00592 | -0.0023 | 147.7534
6 | 0.9487 | 0.00648 | -0.0013 | 146.4043
6.5 | 1.0274 | 0.007 | -0.0006 | 146.7714
7 | 1.1079 | 0.0076 | 0.0007 | 145.7763
7.5 | 1.1885 | 0.00883 | 0.003 | 134.598
8.5 | 1.2293 | 0.01849 | 0.0225 | 66.4846
9 | 1.2063 | 0.02562 | 0.0304 | 47.0843
9.5 | 1.1669 | 0.0341 | 0.0297 | 34.2199
10 | 1.1408 | 0.0507 | 0.0127 | 22.501
10.5 | 1.1082 | 0.06315 | 0.005 | 17.5487
11 | 1.0769 | 0.075 | -0.002 | 14.3587
11.5 | 1.0486 | 0.08664 | -0.0084 | 12.103
12 | 1.0219 | 0.09848 | -0.0148 | 10.3767
12.5 | 1.001 | 0.1102 | -0.0208 | 9.0835
13 | 0.9837 | 0.12182 | -0.0265 | 8.075
13.5 | 0.9669 | 0.13379 | -0.0324 | 7.227

## 137. Re 18M Mach 0.00 (1)
BIGFOIL.COM POLAR EXPORT
NACA23007
NACA23007 |  |  |  | Cl Max: | 1.028 | at alpha= | 10 | deg
JavaFoil+Calcfoil stall+Eppler ext transition |  |  |  | L/D Max: | 121.453 | at alpha= | 8.5 | deg
Re: | 18000000 |  |  | Cd Min: | 0.00743 | at alpha= | 5.5 | deg
Mach: | 0 |  |  | Cl=0 at alpha= | -1.1403 | deg
|  |  |  | @ Cl=0.1, Cd= | 0.011612
|  |  |  | @ Cl=0.4, Cd= | 0.0093228
|  |  |  | @ Cl=0.6, Cd= | 0.0081871
alpha (deg) | Cl | Cd | Cm | Cl/Cd
-10.5 | -0.386 | 0.06346 | -0.004 | -6.08
-10 | -0.397 | 0.06025 | -0.004 | -6.584
-9.5 | -0.406 | 0.05666 | -0.004 | -7.159
-9 | -0.412 | 0.05378 | -0.004 | -7.657
-8.5 | -0.415 | 0.05057 | -0.004 | -8.208
-8 | -0.415 | 0.04777 | -0.004 | -8.677
-7.5 | -0.41 | 0.04538 | -0.004 | -9.029
-7 | -0.401 | 0.04228 | -0.004 | -9.489
-6.5 | -0.388 | 0.03914 | -0.005 | -9.924
-6 | -0.373 | 0.03498 | -0.005 | -10.65
-5.5 | -0.426 | 0.00913 | -0.008 | -46.7
-5 | -0.392 | 0.00971 | -0.009 | -40.321
-4.5 | -0.352 | 0.00954 | -0.009 | -36.857
-4 | -0.307 | 0.00933 | -0.009 | -32.929
-3.5 | -0.259 | 0.01072 | -0.009 | -24.127
-3 | -0.207 | 0.01036 | -0.009 | -19.989
-2.5 | -0.153 | 0.01001 | -0.009 | -15.296
-2 | -0.098 | 0.01097 | -0.009 | -8.91
-1.5 | -0.041 | 0.01243 | -0.01 | -3.308
-1 | 0.016 | 0.01217 | -0.01 | 1.336
-0.5 | 0.074 | 0.0118 | -0.01 | 6.276
0 | 0.132 | 0.01138 | -0.01 | 11.602
0.5 | 0.19 | 0.01106 | -0.01 | 17.178
1 | 0.248 | 0.00959 | -0.01 | 25.836
1.5 | 0.305 | 0.00938 | -0.011 | 32.561
2 | 0.363 | 0.00931 | -0.011 | 38.99
2.5 | 0.421 | 0.00933 | -0.011 | 45.093
3 | 0.478 | 0.00897 | -0.011 | 53.301
3.5 | 0.535 | 0.00855 | -0.011 | 62.63
4 | 0.592 | 0.00824 | -0.012 | 71.895
4.5 | 0.648 | 0.00787 | -0.012 | 82.448
5 | 0.703 | 0.00759 | -0.012 | 92.632
5.5 | 0.756 | 0.00743 | -0.012 | 101.807
6 | 0.806 | 0.00764 | -0.012 | 105.54
6.5 | 0.854 | 0.00762 | -0.013 | 112.108
7 | 0.897 | 0.00783 | -0.013 | 114.458
7.5 | 0.934 | 0.00808 | -0.013 | 115.711
8 | 0.967 | 0.00812 | -0.013 | 119.04
8.5 | 0.993 | 0.00818 | -0.013 | 121.453
9 | 1.013 | 0.00853 | -0.014 | 118.783
9.5 | 1.025 | 0.00873 | -0.014 | 117.465
10 | 1.028 | 0.00881 | -0.014 | 116.612
10.5 | 1.02 | 0.00914 | -0.014 | 111.61
11 | 1.001 | 0.01059 | -0.015 | 94.548
11.5 | 0.973 | 0.01227 | -0.015 | 79.248
12 | 0.934 | 0.0137 | -0.015 | 68.19
12.5 | 0.882 | 0.01696 | -0.015 | 52.041
13 | 0.825 | 0.02312 | -0.014 | 35.659
13.5 | 0.765 | 0.03274 | -0.014 | 23.371
14 | 0.712 | 0.04295 | -0.014 | 16.569
14.5 | 0.661 | 0.05437 | -0.013 | 12.161
15 | 0.614 | 0.06639 | -0.013 | 9.25

## 138. Re 18M Mach 0.00 (2)
BIGFOIL.COM POLAR EXPORT
NACA23007
NACA23007 |  |  |  | Cl Max: | 1.8586 | at alpha= | 19 | deg
XFOIL ncrit=9 |  |  |  | L/D Max: | 145.444 | at alpha= | 8 | deg
Re: | 18000000 |  |  | Cd Min: | 0.05602 | at alpha= | 20 | deg
Mach: | 0 |  |  | Cl=0 at alpha= | -1.1703 | deg
|  |  |  | @ Cl=0.1, Cd= | 0.0053808
|  |  |  | @ Cl=0.4, Cd= | 0.004546
|  |  |  | @ Cl=0.6, Cd= | 0.0043869
alpha (deg) | Cl | Cd | Cm | Cl/Cd
-15 | -1.4154 | 0.02234 | -0.0296 | -63.3572
-14.5 | -1.3848 | 0.01951 | -0.0269 | -70.979
-14 | -1.348 | 0.01743 | -0.0247 | -77.3379
-13.5 | -1.307 | 0.01583 | -0.0228 | -82.5648
-13 | -1.2639 | 0.01445 | -0.0211 | -87.4671
-12.5 | -1.2185 | 0.01336 | -0.0196 | -91.2051
-12 | -1.1727 | 0.01228 | -0.0181 | -95.4967
-11.5 | -1.1259 | 0.01136 | -0.0166 | -99.1109
-11 | -1.0825 | 0.01003 | -0.0144 | -107.9262
-10.5 | -1.0291 | 0.00928 | -0.0143 | -110.8944
-10 | -0.9711 | 0.00867 | -0.015 | -112.0069
-9.5 | -0.9123 | 0.00816 | -0.0159 | -111.8015
-8.5 | -0.7912 | 0.00719 | -0.0183 | -110.0417
-8 | -0.7312 | 0.00687 | -0.0192 | -106.4338
-7.5 | -0.6822 | 0.00669 | -0.0176 | -101.9731
-7 | -0.6325 | 0.0067 | -0.0163 | -94.403
-6.5 | -0.5804 | 0.00652 | -0.0155 | -89.0184
-6 | -0.5269 | 0.00634 | -0.015 | -83.1073
-5.5 | -0.4734 | 0.0061 | -0.0144 | -77.6066
-4.5 | -0.3657 | 0.0057 | -0.0134 | -64.1579
-4 | -0.3111 | 0.00562 | -0.013 | -55.3559
-3.5 | -0.2564 | 0.00558 | -0.0127 | -45.9498
-2.5 | -0.1469 | 0.00547 | -0.012 | -26.8556
-2 | -0.0918 | 0.00547 | -0.0117 | -16.7824
-1.5 | -0.0366 | 0.00544 | -0.0115 | -6.7279
-1 | 0.0189 | 0.00542 | -0.0113 | 3.4871
-0.5 | 0.0744 | 0.00539 | -0.0111 | 13.8033
0 | 0.1299 | 0.00537 | -0.011 | 24.1899
0.5 | 0.1855 | 0.00536 | -0.0108 | 34.6082
1 | 0.2411 | 0.00535 | -0.0107 | 45.0654
1.5 | 0.2965 | 0.0053 | -0.0105 | 55.9434
2 | 0.3481 | 0.00477 | -0.0098 | 72.9769
2.5 | 0.4014 | 0.00454 | -0.0094 | 88.4141
3 | 0.4547 | 0.00437 | -0.0089 | 104.0503
3.5 | 0.5061 | 0.00415 | -0.008 | 121.9518
4 | 0.5597 | 0.00428 | -0.0076 | 130.771
4.5 | 0.6125 | 0.00442 | -0.0069 | 138.5747
5 | 0.664 | 0.00466 | -0.006 | 142.4893
5.5 | 0.7179 | 0.00507 | -0.0058 | 141.5976
6 | 0.7799 | 0.0055 | -0.0075 | 141.8
7 | 0.8976 | 0.00623 | -0.0094 | 144.077
7.5 | 0.9566 | 0.00658 | -0.0104 | 145.3799
8 | 1.0152 | 0.00698 | -0.0113 | 145.4441
9 | 1.1254 | 0.00779 | -0.0118 | 144.4673
9.5 | 1.1737 | 0.00821 | -0.0106 | 142.9598
10 | 1.2228 | 0.00862 | -0.0096 | 141.8561
10.5 | 1.2721 | 0.00907 | -0.0086 | 140.2536
11 | 1.3203 | 0.00965 | -0.0076 | 136.8187
12 | 1.415 | 0.01092 | -0.0054 | 129.5788
12.5 | 1.4612 | 0.01157 | -0.0042 | 126.2921
13 | 1.507 | 0.01221 | -0.003 | 123.4234
13.5 | 1.5516 | 0.01293 | -0.0016 | 120
14 | 1.5954 | 0.01369 | -0.0002 | 116.5376
14.5 | 1.6383 | 0.01449 | 0.0012 | 113.0642
15 | 1.6794 | 0.01538 | 0.0028 | 109.1938
15.5 | 1.7188 | 0.01634 | 0.0046 | 105.1897
16 | 1.7558 | 0.01738 | 0.0067 | 101.0242
16.5 | 1.7896 | 0.01852 | 0.0091 | 96.6307
17 | 1.8188 | 0.0198 | 0.0121 | 91.8586
17.5 | 1.8294 | 0.02167 | 0.0176 | 84.4209
18 | 1.8503 | 0.02373 | 0.0198 | 77.973
18.5 | 1.8405 | 0.02794 | 0.0232 | 65.8733
19 | 1.8586 | 0.03051 | 0.0237 | 60.9177
19.5 | 1.8148 | 0.04147 | 0.0195 | 43.7618
20 | 1.7659 | 0.05602 | 0.0107 | 31.5227

## 139. Re 18M Mach 0.10 (1)
BIGFOIL.COM POLAR EXPORT
NACA23007
NACA23007 |  |  |  | Cl Max: | 1.021 | at alpha= | 9.5 | deg
JavaFoil+Calcfoil stall+Eppler ext transition |  |  |  | L/D Max: | 120.457 | at alpha= | 8.5 | deg
Re: | 18000000 |  |  | Cd Min: | 0.00746 | at alpha= | 5.5 | deg
Mach: | 0.1 |  |  | Cl=0 at alpha= | -1.1403 | deg
|  |  |  | @ Cl=0.1, Cd= | 0.011655
|  |  |  | @ Cl=0.4, Cd= | 0.009356
|  |  |  | @ Cl=0.6, Cd= | 0.0082375
alpha (deg) | Cl | Cd | Cm | Cl/Cd
-10.5 | -0.361 | 0.06383 | -0.004 | -5.657
-10 | -0.375 | 0.06058 | -0.004 | -6.188
-9.5 | -0.387 | 0.05693 | -0.004 | -6.795
-9 | -0.396 | 0.05397 | -0.004 | -7.337
-8.5 | -0.402 | 0.05076 | -0.004 | -7.922
-8 | -0.404 | 0.04795 | -0.004 | -8.431
-7.5 | -0.402 | 0.04555 | -0.004 | -8.824
-7 | -0.395 | 0.04256 | -0.004 | -9.292
-6.5 | -0.384 | 0.03972 | -0.005 | -9.671
-6 | -0.368 | 0.0366 | -0.005 | -10.062
-5.5 | -0.425 | 0.00916 | -0.009 | -46.412
-5 | -0.391 | 0.00972 | -0.009 | -40.251
-4.5 | -0.352 | 0.00959 | -0.009 | -36.704
-4 | -0.308 | 0.00938 | -0.009 | -32.849
-3.5 | -0.26 | 0.00934 | -0.009 | -27.79
-3 | -0.208 | 0.01045 | -0.009 | -19.888
-2.5 | -0.154 | 0.01004 | -0.009 | -15.328
-2 | -0.098 | 0.01099 | -0.009 | -8.929
-1.5 | -0.041 | 0.01247 | -0.01 | -3.312
-1 | 0.016 | 0.01218 | -0.01 | 1.341
-0.5 | 0.074 | 0.01184 | -0.01 | 6.286
0 | 0.133 | 0.01142 | -0.01 | 11.622
0.5 | 0.191 | 0.0111 | -0.01 | 17.208
1 | 0.249 | 0.00962 | -0.01 | 25.884
1.5 | 0.307 | 0.00941 | -0.011 | 32.617
2 | 0.365 | 0.00935 | -0.011 | 39.051
2.5 | 0.423 | 0.00936 | -0.011 | 45.171
3 | 0.48 | 0.00901 | -0.011 | 53.35
3.5 | 0.538 | 0.00858 | -0.011 | 62.714
4 | 0.595 | 0.00827 | -0.012 | 71.963
4.5 | 0.652 | 0.0079 | -0.012 | 82.535
5 | 0.707 | 0.00762 | -0.012 | 92.723
5.5 | 0.759 | 0.00746 | -0.012 | 101.799
6 | 0.81 | 0.00786 | -0.012 | 103.114
6.5 | 0.857 | 0.00766 | -0.013 | 111.996
7 | 0.9 | 0.00788 | -0.013 | 114.18
7.5 | 0.937 | 0.00795 | -0.013 | 117.792
8 | 0.968 | 0.0081 | -0.013 | 119.599
8.5 | 0.993 | 0.00825 | -0.013 | 120.457
9 | 1.011 | 0.00858 | -0.014 | 117.779
9.5 | 1.021 | 0.00883 | -0.014 | 115.639
10 | 1.02 | 0.00896 | -0.014 | 113.869
10.5 | 1.007 | 0.01108 | -0.014 | 90.866
11 | 0.983 | 0.01154 | -0.015 | 85.186
11.5 | 0.948 | 0.01266 | -0.015 | 74.864
12 | 0.902 | 0.01449 | -0.015 | 62.253
12.5 | 0.844 | 0.01851 | -0.015 | 45.576
13 | 0.776 | 0.02771 | -0.014 | 27.995
13.5 | 0.716 | 0.03745 | -0.014 | 19.116
14 | 0.658 | 0.04992 | -0.013 | 13.172
14.5 | 0.607 | 0.0601 | -0.013 | 10.098

## 140. Re 18M Mach 0.10 (2)
BIGFOIL.COM POLAR EXPORT
NACA23007
NACA23007 |  |  |  | Cl Max: | 1.8145 | at alpha= | 18 | deg
XFOIL ncrit=9 |  |  |  | L/D Max: | 145.514 | at alpha= | 7.5 | deg
Re: | 18000000 |  |  | Cd Min: | 0.09044 | at alpha= | 20 | deg
Mach: | 0.1 |  |  | Cl=0 at alpha= | -1.1703 | deg
|  |  |  | @ Cl=0.1, Cd= | 0.005381
|  |  |  | @ Cl=0.4, Cd= | 0.0045652
|  |  |  | @ Cl=0.6, Cd= | 0.0043845
alpha (deg) | Cl | Cd | Cm | Cl/Cd
-12.5 | -1.218 | 0.0169 | -0.0242 | -72.071
-12 | -1.178 | 0.0145 | -0.0218 | -81.2414
-11.5 | -1.1335 | 0.01287 | -0.0198 | -88.073
-11 | -1.0877 | 0.01157 | -0.0177 | -94.0104
-10.5 | -1.0379 | 0.01052 | -0.0164 | -98.6597
-10 | -0.9815 | 0.00911 | -0.0166 | -107.7387
-9.5 | -0.9218 | 0.00847 | -0.0173 | -108.8312
-8.5 | -0.7991 | 0.00738 | -0.0193 | -108.2791
-8 | -0.7372 | 0.00703 | -0.0203 | -104.8649
-7.5 | -0.6877 | 0.00682 | -0.0186 | -100.8358
-7 | -0.6374 | 0.00681 | -0.0171 | -93.5977
-6.5 | -0.5848 | 0.00662 | -0.0162 | -88.3384
-6 | -0.5307 | 0.00642 | -0.0155 | -82.6636
-5.5 | -0.4768 | 0.00615 | -0.0149 | -77.5285
-5 | -0.4223 | 0.00597 | -0.0143 | -70.737
-4.5 | -0.3682 | 0.00573 | -0.0137 | -64.2583
-4 | -0.3133 | 0.00563 | -0.0132 | -55.6483
-3.5 | -0.2581 | 0.00558 | -0.0129 | -46.2545
-2 | -0.0924 | 0.00547 | -0.0118 | -16.8921
-1.5 | -0.0368 | 0.00544 | -0.0116 | -6.7647
-1 | 0.019 | 0.00542 | -0.0114 | 3.5055
-0.5 | 0.0748 | 0.00539 | -0.0112 | 13.8776
0 | 0.1307 | 0.00537 | -0.011 | 24.3389
0.5 | 0.1866 | 0.00536 | -0.0108 | 34.8134
1 | 0.2425 | 0.00536 | -0.0107 | 45.2425
1.5 | 0.2982 | 0.0053 | -0.0105 | 56.2642
2 | 0.3501 | 0.00477 | -0.0098 | 73.3962
2.5 | 0.4037 | 0.00455 | -0.0094 | 88.7253
3 | 0.4573 | 0.00437 | -0.0089 | 104.6453
3.5 | 0.509 | 0.00415 | -0.008 | 122.6506
4 | 0.563 | 0.00428 | -0.0075 | 131.5421
4.5 | 0.6161 | 0.00443 | -0.0068 | 139.0745
5 | 0.6679 | 0.00467 | -0.0059 | 143.0193
5.5 | 0.7225 | 0.00509 | -0.0057 | 141.945
6 | 0.7851 | 0.00552 | -0.0073 | 142.2283
6.5 | 0.8441 | 0.00589 | -0.0081 | 143.3107
7 | 0.9037 | 0.00628 | -0.0091 | 143.9013
7.5 | 0.9633 | 0.00662 | -0.0101 | 145.5136
8 | 1.0225 | 0.00703 | -0.011 | 145.4481
9 | 1.1333 | 0.00788 | -0.0112 | 143.8198
9.5 | 1.1824 | 0.00829 | -0.0099 | 142.6297
10 | 1.2322 | 0.00872 | -0.0087 | 141.3073
10.5 | 1.2819 | 0.0092 | -0.0077 | 139.337
11 | 1.3298 | 0.00994 | -0.0064 | 133.7827
12 | 1.4265 | 0.01115 | -0.004 | 127.9372
12.5 | 1.4732 | 0.01185 | -0.0026 | 124.3207
13 | 1.5194 | 0.01254 | -0.0011 | 121.1643
13.5 | 1.5644 | 0.01333 | 0.0004 | 117.3593
14 | 1.6084 | 0.01416 | 0.0021 | 113.5876
14.5 | 1.6512 | 0.01505 | 0.0039 | 109.7143
15 | 1.6918 | 0.01606 | 0.0059 | 105.3425
15.5 | 1.7301 | 0.01715 | 0.0081 | 100.8805
16 | 1.7649 | 0.01838 | 0.0107 | 96.0229
16.5 | 1.7906 | 0.02006 | 0.0144 | 89.2622
17 | 1.8116 | 0.02147 | 0.0189 | 84.3782
17.5 | 1.8129 | 0.02493 | 0.023 | 72.7196
18 | 1.8145 | 0.02851 | 0.0254 | 63.6443
18.5 | 1.8012 | 0.03483 | 0.0246 | 51.714
19 | 1.7807 | 0.04406 | 0.0196 | 40.4153
19.5 | 1.6949 | 0.0652 | 0.0065 | 25.9954
20 | 1.5795 | 0.09044 | -0.0069 | 17.4646

## 141. Re 18M Mach 0.25 (1)
BIGFOIL.COM POLAR EXPORT
NACA23007
NACA23007 |  |  |  | Cl Max: | 0.989 | at alpha= | 9 | deg
JavaFoil+Calcfoil stall+Eppler ext transition |  |  |  | L/D Max: | 114.497 | at alpha= | 7.5 | deg
Re: | 18000000 |  |  | Cd Min: | 0.00766 | at alpha= | 5.5 | deg
Mach: | 0.25 |  |  | Cl=0 at alpha= | -1.1441 | deg
|  |  |  | @ Cl=0.1, Cd= | 0.011922
|  |  |  | @ Cl=0.4, Cd= | 0.07511
|  |  |  | @ Cl=0.6, Cd= | 0.07511
alpha (deg) | Cl | Cd | Cm | Cl/Cd
-10 | -0.165 | 0.06144 | -0.004 | -2.683
-9.5 | -0.213 | 0.05817 | -0.004 | -3.654
-9 | -0.253 | 0.05479 | -0.004 | -4.619
-8.5 | -0.287 | 0.05205 | -0.004 | -5.517
-8 | -0.315 | 0.04888 | -0.004 | -6.441
-7.5 | -0.335 | 0.04608 | -0.004 | -7.272
-7 | -0.347 | 0.04374 | -0.004 | -7.94
-6.5 | -0.351 | 0.04153 | -0.004 | -8.45
-6 | -0.346 | 0.03906 | -0.004 | -8.864
-5.5 | -0.334 | 0.03622 | -0.005 | -9.224
-5 | -0.387 | 0.00908 | -0.009 | -42.606
-4.5 | -0.353 | 0.00974 | -0.009 | -36.191
-4 | -0.311 | 0.00958 | -0.009 | -32.471
-3.5 | -0.264 | 0.00961 | -0.009 | -27.483
-3 | -0.212 | 0.01069 | -0.009 | -19.846
-2.5 | -0.157 | 0.01026 | -0.01 | -15.352
-2 | -0.101 | 0.00983 | -0.01 | -10.237
-1.5 | -0.042 | 0.01093 | -0.01 | -3.881
-1 | 0.017 | 0.01077 | -0.01 | 1.557
-0.5 | 0.076 | 0.01205 | -0.01 | 6.346
0 | 0.136 | 0.01173 | -0.01 | 11.63
0.5 | 0.196 | 0.01136 | -0.011 | 17.273
1 | 0.256 | 0.0108 | -0.011 | 23.695
1.5 | 0.315 | 0.00958 | -0.011 | 32.916
2 | 0.375 | 0.00952 | -0.011 | 39.385
2.5 | 0.434 | 0.00953 | -0.011 | 45.557
3 | 0.494 | 0.0092 | -0.011 | 53.644
3.5 | 0.553 | 0.00877 | -0.012 | 63.016
4 | 0.611 | 0.00846 | -0.012 | 72.293
4.5 | 0.669 | 0.00808 | -0.012 | 82.848
5 | 0.725 | 0.0078 | -0.012 | 92.976
5.5 | 0.779 | 0.00766 | -0.013 | 101.679
6 | 0.829 | 0.00793 | -0.013 | 104.528
6.5 | 0.876 | 0.00811 | -0.013 | 107.974
7 | 0.916 | 0.00818 | -0.013 | 111.965
7.5 | 0.948 | 0.00828 | -0.013 | 114.497
8 | 0.972 | 0.00864 | -0.014 | 112.492
8.5 | 0.986 | 0.00887 | -0.014 | 111.248
9 | 0.989 | 0.00915 | -0.014 | 108.051
9.5 | 0.979 | 0.00954 | -0.014 | 102.659
10 | 0.948 | 0.01077 | -0.015 | 87.995
10.5 | 0.896 | 0.01207 | -0.015 | 74.265
11 | 0.823 | 0.01386 | -0.015 | 59.375
11.5 | 0.727 | 0.01854 | -0.014 | 39.242
12 | 0.615 | 0.03131 | -0.014 | 19.645
12.5 | 0.512 | 0.04472 | -0.013 | 11.443
13 | 0.412 | 0.05738 | -0.012 | 7.174
13.5 | 0.311 | 0.06817 | -0.012 | 4.555
14 | 0.192 | 0.07511 | -0.012 | 2.555

## 142. Re 18M Mach 0.25 (2)
BIGFOIL.COM POLAR EXPORT
NACA23007
NACA23007 |  |  |  | Cl Max: | 1.6401 | at alpha= | 14 | deg
XFOIL ncrit=9 |  |  |  | L/D Max: | 145.967 | at alpha= | 8 | deg
Re: | 18000000 |  |  | Cd Min: | 0.14896 | at alpha= | 19 | deg
Mach: | 0.25 |  |  | Cl=0 at alpha= | -1.1693 | deg
|  |  |  | @ Cl=0.1, Cd= | 0.0053921
|  |  |  | @ Cl=0.4, Cd= | 0.0046431
|  |  |  | @ Cl=0.6, Cd= | 0.0043586
alpha (deg) | Cl | Cd | Cm | Cl/Cd
-8.5 | -0.8406 | 0.01032 | -0.0262 | -81.4535
-8 | -0.7696 | 0.00883 | -0.0274 | -87.1574
-7.5 | -0.7175 | 0.00817 | -0.0245 | -87.8213
-7 | -0.6642 | 0.00793 | -0.0221 | -83.7579
-6.5 | -0.6088 | 0.00744 | -0.0204 | -81.828
-6 | -0.5515 | 0.00713 | -0.0191 | -77.3492
-5.5 | -0.4955 | 0.00657 | -0.0177 | -75.4186
-5 | -0.4385 | 0.00627 | -0.0166 | -69.9362
-4 | -0.3251 | 0.00572 | -0.0146 | -56.8357
-3.5 | -0.2676 | 0.00563 | -0.014 | -47.5311
-2.5 | -0.1528 | 0.00554 | -0.0129 | -27.5812
-2 | -0.0956 | 0.00549 | -0.0124 | -17.4135
-1.5 | -0.0381 | 0.00547 | -0.012 | -6.9653
-1 | 0.0195 | 0.00544 | -0.0117 | 3.5846
-0.5 | 0.0772 | 0.0054 | -0.0115 | 14.2963
0 | 0.1349 | 0.00538 | -0.0112 | 25.0743
0.5 | 0.1926 | 0.00536 | -0.011 | 35.9328
1 | 0.2502 | 0.00537 | -0.0109 | 46.5922
2 | 0.3612 | 0.00478 | -0.0099 | 75.5649
3 | 0.4717 | 0.00439 | -0.0087 | 107.4487
3.5 | 0.5252 | 0.00417 | -0.0077 | 125.9472
4 | 0.581 | 0.0043 | -0.0071 | 135.1163
4.5 | 0.6361 | 0.00447 | -0.0062 | 142.3043
5 | 0.6897 | 0.00475 | -0.005 | 145.2
6 | 0.8136 | 0.00567 | -0.0065 | 143.4921
6.5 | 0.8753 | 0.00608 | -0.007 | 143.9638
7 | 0.9381 | 0.00647 | -0.0077 | 144.9923
7.5 | 1.0009 | 0.00689 | -0.0083 | 145.2685
8 | 1.0641 | 0.00729 | -0.0089 | 145.9671
8.5 | 1.1265 | 0.00784 | -0.0093 | 143.6862
9.5 | 1.2316 | 0.00877 | -0.0055 | 140.4333
10 | 1.284 | 0.00945 | -0.0036 | 135.873
10.5 | 1.3364 | 0.0102 | -0.0016 | 131.0196
11 | 1.3879 | 0.01106 | 0.0006 | 125.4882
11.5 | 1.4389 | 0.01196 | 0.0029 | 120.3094
12 | 1.4895 | 0.01285 | 0.0053 | 115.9144
12.5 | 1.536 | 0.0141 | 0.0083 | 108.9362
13 | 1.5814 | 0.01538 | 0.0115 | 102.8218
13.5 | 1.6178 | 0.01735 | 0.0157 | 93.245
14 | 1.6401 | 0.02028 | 0.021 | 80.8728
14.5 | 1.6363 | 0.02444 | 0.0279 | 66.9517
15 | 1.6014 | 0.0311 | 0.0316 | 51.492
15.5 | 1.5701 | 0.04215 | 0.0245 | 37.2503
16 | 1.5329 | 0.05748 | 0.013 | 26.6684
16.5 | 1.49 | 0.07198 | 0.005 | 20.7002
17 | 1.426 | 0.08861 | -0.0039 | 16.093
17.5 | 1.3903 | 0.10099 | -0.0102 | 13.7667
18 | 1.3374 | 0.11669 | -0.0186 | 11.4611
18.5 | 1.2864 | 0.13262 | -0.0271 | 9.6999
19 | 1.2344 | 0.14896 | -0.0357 | 8.2868

## 143. Re 18M Mach 0.50 (1)
BIGFOIL.COM POLAR EXPORT
NACA23007
NACA23007 |  |  |  | Cl Max: | 1.145 | at alpha= | 20 | deg
JavaFoil+Calcfoil stall+Eppler ext transition |  |  |  | L/D Max: | 97.123 | at alpha= | 6.5 | deg
Re: | 18000000 |  |  | Cd Min: | 0.00874 | at alpha= | 5 | deg
Mach: | 0.5 |  |  | Cl=0 at alpha= | -1.1439 | deg
|  |  |  | @ Cl=0.1, Cd= | 0.0098631
|  |  |  | @ Cl=0.4, Cd= | 0.010317
|  |  |  | @ Cl=0.6, Cd= | 0.0097108
alpha (deg) | Cl | Cd | Cm | Cl/Cd
-20 | -0.967 | 0.1571 | -0.005 | -6.153
-19.5 | -0.945 | 0.14098 | -0.005 | -6.7
-19 | -0.922 | 0.1306 | -0.005 | -7.061
-18.5 | -0.892 | 0.13944 | -0.005 | -6.395
-18 | -0.869 | 0.12741 | -0.005 | -6.818
-17.5 | -0.846 | 0.11751 | -0.005 | -7.2
-17 | -0.824 | 0.1082 | -0.005 | -7.613
-16.5 | -0.793 | 0.11175 | -0.005 | -7.099
-16 | -0.771 | 0.10142 | -0.005 | -7.602
-15.5 | -0.75 | 0.09157 | -0.005 | -8.19
-15 | -0.72 | 0.09362 | -0.005 | -7.686
-14.5 | -0.695 | 0.08863 | -0.005 | -7.837
-14 | -0.737 | 0.03478 | -0.007 | -21.174
-13.5 | -0.789 | 0.01041 | -0.008 | -75.768
-13 | -0.619 | 0.07622 | -0.005 | -8.118
-12.5 | -0.596 | 0.06915 | -0.005 | -8.62
-12 | -0.696 | 0.00966 | -0.008 | -72.079
-11.5 | -0.542 | 0.06643 | -0.005 | -8.152
-11 | -0.517 | 0.0615 | -0.005 | -8.407
-10.5 | -0.5 | 0.05103 | -0.006 | -9.788
-10 | -0.464 | 0.05743 | -0.005 | -8.081
-9.5 | -0.439 | 0.0534 | -0.005 | -8.222
-9 | -0.416 | 0.04832 | -0.005 | -8.601
-8.5 | -0.386 | 0.04951 | -0.005 | -7.805
-8 | -0.361 | 0.04596 | -0.005 | -7.861
-7.5 | -0.336 | 0.04224 | -0.005 | -7.964
-7 | -0.308 | 0.04279 | -0.005 | -7.204
-6.5 | -0.283 | 0.03957 | -0.005 | -7.151
-6 | -0.256 | 0.03955 | -0.005 | -6.461
-5.5 | -0.23 | 0.0368 | -0.005 | -6.249
-5 | -0.203 | 0.0362 | -0.005 | -5.613
-4.5 | -0.177 | 0.0341 | -0.005 | -5.199
-4 | -0.151 | 0.03308 | -0.005 | -4.562
-3.5 | -0.208 | 0.03141 | -0.006 | -6.613
-3 | -0.223 | 0.00918 | -0.011 | -24.258
-2.5 | -0.171 | 0.0089 | -0.011 | -19.17
-2 | -0.111 | 0.0099 | -0.011 | -11.189
-1.5 | -0.047 | 0.01037 | -0.011 | -4.537
-1 | 0.019 | 0.00981 | -0.011 | 1.905
-0.5 | 0.085 | 0.00959 | -0.011 | 8.899
0 | 0.152 | 0.01081 | -0.012 | 14.093
0.5 | 0.219 | 0.01052 | -0.012 | 20.835
1 | 0.286 | 0.01171 | -0.012 | 24.4
1.5 | 0.352 | 0.01036 | -0.012 | 33.997
2 | 0.419 | 0.0103 | -0.012 | 40.642
2.5 | 0.485 | 0.01017 | -0.013 | 47.661
3 | 0.551 | 0.01005 | -0.013 | 54.817
3.5 | 0.616 | 0.0096 | -0.013 | 64.235
4 | 0.682 | 0.00938 | -0.013 | 72.688
4.5 | 0.745 | 0.00896 | -0.014 | 83.116
5 | 0.804 | 0.00874 | -0.014 | 92.089
5.5 | 0.858 | 0.00914 | -0.014 | 93.899
6 | 0.902 | 0.00941 | -0.014 | 95.816
6.5 | 0.927 | 0.00955 | -0.014 | 97.123
7 | 0.902 | 0.01019 | -0.015 | 88.516
7.5 | 0.571 | 0.01109 | -0.015 | 51.457
8 | 0.603 | 0.0105 | -0.015 | 57.373
8.5 | 0.632 | 0.01212 | -0.015 | 52.174
9 | 0.647 | 0.01537 | -0.015 | 42.075
9.5 | 0.661 | 0.01958 | -0.015 | 33.752
10 | 0.683 | 0.02262 | -0.015 | 30.202
10.5 | 0.706 | 0.02572 | -0.015 | 27.459
11 | 0.699 | 0.0439 | -0.014 | 15.919
11.5 | 0.722 | 0.04882 | -0.014 | 14.794
12 | 0.758 | 0.04658 | -0.014 | 16.274
12.5 | 0.787 | 0.04867 | -0.014 | 16.16
13 | 0.782 | 0.07465 | -0.013 | 10.477
13.5 | 0.809 | 0.07939 | -0.013 | 10.193
14 | 0.835 | 0.08555 | -0.013 | 9.757
14.5 | 0.845 | 0.11224 | -0.011 | 7.531
15 | 0.876 | 0.11322 | -0.012 | 7.736
15.5 | 0.905 | 0.11639 | -0.013 | 7.772
16 | 0.926 | 0.1372 | -0.012 | 6.747
16.5 | 0.957 | 0.13424 | -0.013 | 7.127
17 | 0.98 | 0.15619 | -0.013 | 6.277
17.5 | 1.01 | 0.1545 | -0.013 | 6.537
18 | 1.035 | 0.17117 | -0.013 | 6.049
18.5 | 1.065 | 0.16841 | -0.014 | 6.322
19 | 1.09 | 0.18828 | -0.014 | 5.789
19.5 | 1.118 | 0.19691 | -0.014 | 5.677
20 | 1.145 | 0.20152 | -0.014 | 5.684

## 144. Re 18M Mach 0.50 (2)
BIGFOIL.COM POLAR EXPORT
NACA23007
NACA23007 |  |  |  | Cl Max: | 1.1848 | at alpha= | 7.5 | deg
XFOIL ncrit=9 |  |  |  | L/D Max: | 156.051 | at alpha= | 4.5 | deg
Re: | 18000000 |  |  | Cd Min: | 0.07192 | at alpha= | -7.5 | deg
Mach: | 0.5 |  |  | Cl=0 at alpha= | -1.1662 | deg
|  |  |  | @ Cl=0.1, Cd= | 0.0054563
|  |  |  | @ Cl=0.4, Cd= | 0.0049779
|  |  |  | @ Cl=0.6, Cd= | 0.0043127
alpha (deg) | Cl | Cd | Cm | Cl/Cd
-7.5 | -0.4472 | 0.07192 | -0.0244 | -6.218
-6.5 | -0.4687 | 0.05612 | -0.0331 | -8.3517
-6 | -0.4597 | 0.04771 | -0.0358 | -9.6353
-5.5 | -0.4412 | 0.03946 | -0.0362 | -11.1809
-4.5 | -0.3739 | 0.02544 | -0.0318 | -14.6973
-4 | -0.3284 | 0.01993 | -0.0284 | -16.4777
-3 | -0.2445 | 0.00598 | -0.0184 | -40.8863
-2.5 | -0.1771 | 0.00578 | -0.0166 | -30.6401
-2 | -0.1106 | 0.00565 | -0.0152 | -19.5752
-1.5 | -0.0442 | 0.00556 | -0.0142 | -7.9496
-1 | 0.022 | 0.0055 | -0.0134 | 4
-0.5 | 0.0879 | 0.00546 | -0.0128 | 16.0989
0 | 0.1536 | 0.00544 | -0.0123 | 28.2353
0.5 | 0.2192 | 0.00543 | -0.0118 | 40.3683
1 | 0.2848 | 0.00542 | -0.0114 | 52.5461
1.5 | 0.3503 | 0.00542 | -0.011 | 64.631
2 | 0.411 | 0.00488 | -0.0098 | 84.2213
2.5 | 0.474 | 0.00463 | -0.0088 | 102.3758
3 | 0.5371 | 0.00448 | -0.0077 | 119.8884
3.5 | 0.5984 | 0.00431 | -0.0059 | 138.8399
4 | 0.6635 | 0.00442 | -0.0045 | 150.1131
4.5 | 0.7272 | 0.00466 | -0.0026 | 156.0515
5.5 | 0.8698 | 0.0058 | -0.0012 | 149.9655
6.5 | 1.024 | 0.00685 | 0.0002 | 149.4891
7 | 1.1042 | 0.00742 | 0.0015 | 148.814
7.5 | 1.1848 | 0.00851 | 0.0038 | 139.2244

## 145. Re 20M Mach 0.00 (1)
BIGFOIL.COM POLAR EXPORT
NACA23007
NACA23007 |  |  |  | Cl Max: | 1.028 | at alpha= | 10 | deg
JavaFoil+Calcfoil stall+Eppler ext transition |  |  |  | L/D Max: | 122.348 | at alpha= | 8.5 | deg
Re: | 20000000 |  |  | Cd Min: | 0.00744 | at alpha= | 5.5 | deg
Mach: | 0 |  |  | Cl=0 at alpha= | -1.1403 | deg
|  |  |  | @ Cl=0.1, Cd= | 0.011466
|  |  |  | @ Cl=0.4, Cd= | 0.0092828
|  |  |  | @ Cl=0.6, Cd= | 0.0081571
alpha (deg) | Cl | Cd | Cm | Cl/Cd
-11 | -0.374 | 0.06688 | -0.004 | -5.584
-10.5 | -0.386 | 0.06349 | -0.004 | -6.078
-10 | -0.397 | 0.06004 | -0.004 | -6.609
-9.5 | -0.406 | 0.05647 | -0.004 | -7.185
-9 | -0.412 | 0.05356 | -0.004 | -7.69
-8.5 | -0.415 | 0.05032 | -0.004 | -8.252
-8 | -0.415 | 0.04756 | -0.004 | -8.72
-7.5 | -0.41 | 0.04518 | -0.004 | -9.072
-7 | -0.401 | 0.04204 | -0.004 | -9.549
-6.5 | -0.389 | 0.03903 | -0.005 | -9.955
-6 | -0.456 | 0.00921 | -0.008 | -49.475
-5.5 | -0.426 | 0.00905 | -0.008 | -47.127
-5 | -0.392 | 0.00964 | -0.009 | -40.601
-4.5 | -0.352 | 0.0095 | -0.009 | -37.013
-4 | -0.307 | 0.00932 | -0.009 | -32.976
-3.5 | -0.259 | 0.01068 | -0.009 | -24.236
-3 | -0.207 | 0.01023 | -0.009 | -20.234
-2.5 | -0.153 | 0.00986 | -0.009 | -15.537
-2 | -0.098 | 0.01083 | -0.009 | -9.026
-1.5 | -0.041 | 0.01228 | -0.01 | -3.349
-1 | 0.016 | 0.01202 | -0.01 | 1.352
-0.5 | 0.074 | 0.01165 | -0.01 | 6.355
0 | 0.132 | 0.01124 | -0.01 | 11.748
0.5 | 0.19 | 0.01093 | -0.01 | 17.382
1 | 0.248 | 0.01046 | -0.01 | 23.686
1.5 | 0.305 | 0.00933 | -0.011 | 32.744
2 | 0.363 | 0.00927 | -0.011 | 39.179
2.5 | 0.421 | 0.00929 | -0.011 | 45.287
3 | 0.478 | 0.00893 | -0.011 | 53.553
3.5 | 0.535 | 0.00851 | -0.011 | 62.894
4 | 0.592 | 0.00821 | -0.012 | 72.143
4.5 | 0.648 | 0.00784 | -0.012 | 82.691
5 | 0.703 | 0.00758 | -0.012 | 92.724
5.5 | 0.756 | 0.00744 | -0.012 | 101.64
6 | 0.806 | 0.00764 | -0.012 | 105.592
6.5 | 0.854 | 0.00757 | -0.013 | 112.773
7 | 0.897 | 0.00779 | -0.013 | 115.164
7.5 | 0.934 | 0.00785 | -0.013 | 119.045
8 | 0.967 | 0.00798 | -0.013 | 121.137
8.5 | 0.993 | 0.00812 | -0.013 | 122.348
9 | 1.013 | 0.00846 | -0.014 | 119.758
9.5 | 1.025 | 0.00865 | -0.014 | 118.545
10 | 1.028 | 0.00874 | -0.014 | 117.558
10.5 | 1.02 | 0.00902 | -0.014 | 113.071
11 | 1.002 | 0.01081 | -0.015 | 92.66
11.5 | 0.974 | 0.01202 | -0.015 | 81.037
12 | 0.937 | 0.01328 | -0.015 | 70.551
12.5 | 0.887 | 0.01604 | -0.015 | 55.308
13 | 0.83 | 0.02143 | -0.014 | 38.735
13.5 | 0.77 | 0.03036 | -0.014 | 25.37
14 | 0.713 | 0.04199 | -0.014 | 16.983
14.5 | 0.664 | 0.05178 | -0.013 | 12.829
15 | 0.616 | 0.06398 | -0.013 | 9.633

## 146. Re 20M Mach 0.00 (2)
BIGFOIL.COM POLAR EXPORT
NACA23007
NACA23007 |  |  |  | Cl Max: | 1.8706 | at alpha= | 19 | deg
XFOIL ncrit=9 |  |  |  | L/D Max: | 148.474 | at alpha= | 8.5 | deg
Re: | 20000000 |  |  | Cd Min: | 0.04948 | at alpha= | 20 | deg
Mach: | 0 |  |  | Cl=0 at alpha= | -1.1685 | deg
|  |  |  | @ Cl=0.1, Cd= | 0.0053061
|  |  |  | @ Cl=0.4, Cd= | 0.0045582
|  |  |  | @ Cl=0.6, Cd= | 0.0044319
alpha (deg) | Cl | Cd | Cm | Cl/Cd
-15.5 | -1.4625 | 0.0226 | -0.0307 | -64.7124
-15 | -1.432 | 0.01994 | -0.0281 | -71.8154
-14.5 | -1.3955 | 0.01797 | -0.0258 | -77.6572
-14 | -1.3556 | 0.01631 | -0.0238 | -83.1147
-13.5 | -1.313 | 0.01494 | -0.0221 | -87.8849
-13 | -1.2687 | 0.01373 | -0.0205 | -92.4035
-12.5 | -1.2226 | 0.01273 | -0.019 | -96.0408
-12 | -1.1761 | 0.01177 | -0.0176 | -99.9235
-11.5 | -1.1289 | 0.01092 | -0.0161 | -103.3791
-11 | -1.0832 | 0.00981 | -0.0144 | -110.4179
-10.5 | -1.0265 | 0.00904 | -0.015 | -113.5509
-10 | -0.9687 | 0.0084 | -0.0157 | -115.3214
-9.5 | -0.9099 | 0.0079 | -0.0165 | -115.1772
-9 | -0.8508 | 0.00742 | -0.0174 | -114.6631
-8.5 | -0.7854 | 0.00696 | -0.0197 | -112.8448
-8 | -0.7354 | 0.00675 | -0.0183 | -108.9481
-7.5 | -0.6856 | 0.00662 | -0.017 | -103.565
-7 | -0.6349 | 0.00661 | -0.0159 | -96.0514
-6.5 | -0.582 | 0.00641 | -0.0152 | -90.7956
-6 | -0.5282 | 0.00623 | -0.0147 | -84.7833
-5.5 | -0.4745 | 0.00602 | -0.0142 | -78.8206
-5 | -0.4203 | 0.00586 | -0.0138 | -71.7235
-4.5 | -0.3665 | 0.00566 | -0.0132 | -64.7527
-4 | -0.3118 | 0.00557 | -0.0129 | -55.9785
-3.5 | -0.257 | 0.00553 | -0.0126 | -46.4738
-3 | -0.2021 | 0.00548 | -0.0123 | -36.8796
-2.5 | -0.1472 | 0.00542 | -0.012 | -27.1587
-1.5 | -0.0368 | 0.00537 | -0.0115 | -6.8529
-1 | 0.0187 | 0.00535 | -0.0113 | 3.4953
-0.5 | 0.0742 | 0.00532 | -0.0111 | 13.9474
0 | 0.1299 | 0.00529 | -0.011 | 24.5558
0.5 | 0.1856 | 0.00528 | -0.0108 | 35.1515
1 | 0.2412 | 0.00528 | -0.0107 | 45.6818
1.5 | 0.2966 | 0.00525 | -0.0105 | 56.4952
2 | 0.3488 | 0.00475 | -0.0099 | 73.4316
2.5 | 0.4022 | 0.00455 | -0.0095 | 88.3956
3.5 | 0.5073 | 0.00417 | -0.0082 | 121.6547
4 | 0.5611 | 0.0043 | -0.0079 | 130.4884
4.5 | 0.6142 | 0.00448 | -0.0073 | 137.0982
5 | 0.6662 | 0.00471 | -0.0066 | 141.4437
5.5 | 0.7173 | 0.00502 | -0.0056 | 142.8884
6 | 0.7756 | 0.0054 | -0.0064 | 143.6296
6.5 | 0.8354 | 0.00577 | -0.0076 | 144.7834
7 | 0.8949 | 0.00613 | -0.0087 | 145.9869
7.5 | 0.9537 | 0.00646 | -0.0096 | 147.6316
8 | 1.0121 | 0.00685 | -0.0106 | 147.7518
8.5 | 1.0705 | 0.00721 | -0.0116 | 148.4743
9 | 1.1271 | 0.00766 | -0.0122 | 147.141
9.5 | 1.1755 | 0.00805 | -0.0109 | 146.0248
10 | 1.2245 | 0.00846 | -0.0098 | 144.74
10.5 | 1.2737 | 0.00891 | -0.0089 | 142.9517
11 | 1.3219 | 0.0095 | -0.0079 | 139.1474
12 | 1.4174 | 0.01069 | -0.0058 | 132.5912
12.5 | 1.4641 | 0.01131 | -0.0047 | 129.4518
13 | 1.5101 | 0.01194 | -0.0035 | 126.474
13.5 | 1.5548 | 0.01264 | -0.0021 | 123.0063
14 | 1.5988 | 0.01337 | -0.0007 | 119.5812
14.5 | 1.6419 | 0.01414 | 0.0007 | 116.1174
15 | 1.6834 | 0.01502 | 0.0023 | 112.0772
15.5 | 1.7233 | 0.01594 | 0.004 | 108.1117
16 | 1.761 | 0.01695 | 0.006 | 103.8938
16.5 | 1.7951 | 0.0181 | 0.0084 | 99.1768
17 | 1.8259 | 0.01932 | 0.0112 | 94.5083
17.5 | 1.8372 | 0.02126 | 0.0166 | 86.4158
18 | 1.8602 | 0.0232 | 0.0188 | 80.181
19 | 1.8706 | 0.02946 | 0.0235 | 63.4963
19.5 | 1.8418 | 0.03788 | 0.0214 | 48.622
20 | 1.8075 | 0.04948 | 0.0147 | 36.5299

## 147. Re 20M Mach 0.10 (1)
BIGFOIL.COM POLAR EXPORT
NACA23007
NACA23007 |  |  |  | Cl Max: | 1.021 | at alpha= | 9.5 | deg
JavaFoil+Calcfoil stall+Eppler ext transition |  |  |  | L/D Max: | 121.19 | at alpha= | 8.5 | deg
Re: | 20000000 |  |  | Cd Min: | 0.00748 | at alpha= | 5.5 | deg
Mach: | 0.1 |  |  | Cl=0 at alpha= | -1.1403 | deg
|  |  |  | @ Cl=0.1, Cd= | 0.011509
|  |  |  | @ Cl=0.4, Cd= | 0.0093121
|  |  |  | @ Cl=0.6, Cd= | 0.0082075
alpha (deg) | Cl | Cd | Cm | Cl/Cd
-10.5 | -0.361 | 0.06364 | -0.004 | -5.676
-10 | -0.375 | 0.06038 | -0.004 | -6.21
-9.5 | -0.387 | 0.05673 | -0.004 | -6.821
-9 | -0.396 | 0.05384 | -0.004 | -7.356
-8.5 | -0.402 | 0.0506 | -0.004 | -7.95
-8 | -0.404 | 0.04774 | -0.004 | -8.472
-7.5 | -0.402 | 0.04538 | -0.004 | -8.863
-7 | -0.396 | 0.04242 | -0.004 | -9.326
-6.5 | -0.384 | 0.03943 | -0.005 | -9.75
-6 | -0.369 | 0.03588 | -0.005 | -10.29
-5.5 | -0.425 | 0.00907 | -0.009 | -46.853
-5 | -0.391 | 0.00966 | -0.009 | -40.498
-4.5 | -0.352 | 0.00952 | -0.009 | -36.974
-4 | -0.308 | 0.00933 | -0.009 | -32.997
-3.5 | -0.26 | 0.01071 | -0.009 | -24.252
-3 | -0.208 | 0.01029 | -0.009 | -20.187
-2.5 | -0.154 | 0.00988 | -0.009 | -15.574
-2 | -0.098 | 0.01089 | -0.009 | -9.019
-1.5 | -0.041 | 0.01232 | -0.01 | -3.354
-1 | 0.016 | 0.01206 | -0.01 | 1.354
-0.5 | 0.074 | 0.01169 | -0.01 | 6.364
0 | 0.133 | 0.01128 | -0.01 | 11.77
0.5 | 0.191 | 0.01097 | -0.01 | 17.411
1 | 0.249 | 0.0105 | -0.01 | 23.725
1.5 | 0.307 | 0.00936 | -0.011 | 32.808
2 | 0.365 | 0.0093 | -0.011 | 39.24
2.5 | 0.423 | 0.00932 | -0.011 | 45.354
3 | 0.48 | 0.00896 | -0.011 | 53.606
3.5 | 0.538 | 0.00854 | -0.011 | 62.962
4 | 0.595 | 0.00824 | -0.012 | 72.212
4.5 | 0.652 | 0.00787 | -0.012 | 82.773
5 | 0.707 | 0.00761 | -0.012 | 92.785
5.5 | 0.759 | 0.00748 | -0.012 | 101.589
6 | 0.81 | 0.00767 | -0.012 | 105.552
6.5 | 0.857 | 0.00761 | -0.013 | 112.6
7 | 0.9 | 0.00783 | -0.013 | 114.893
7.5 | 0.937 | 0.0079 | -0.013 | 118.597
8 | 0.968 | 0.00804 | -0.013 | 120.451
8.5 | 0.993 | 0.0082 | -0.013 | 121.19
9 | 1.011 | 0.00851 | -0.014 | 118.807
9.5 | 1.021 | 0.00875 | -0.014 | 116.74
10 | 1.02 | 0.00886 | -0.014 | 115.149
10.5 | 1.007 | 0.01128 | -0.014 | 89.345
11 | 0.984 | 0.01134 | -0.015 | 86.773
11.5 | 0.95 | 0.01238 | -0.015 | 76.766
12 | 0.905 | 0.01395 | -0.015 | 64.875
12.5 | 0.847 | 0.0177 | -0.015 | 47.853
13 | 0.781 | 0.02559 | -0.014 | 30.523
13.5 | 0.72 | 0.03491 | -0.014 | 20.634
14 | 0.661 | 0.0473 | -0.013 | 13.974
14.5 | 0.609 | 0.05763 | -0.013 | 10.576

## 148. Re 20M Mach 0.10 (2)
BIGFOIL.COM POLAR EXPORT
NACA23007
NACA23007 |  |  |  | Cl Max: | 1.8336 | at alpha= | 18 | deg
XFOIL ncrit=9 |  |  |  | L/D Max: | 147.968 | at alpha= | 8 | deg
Re: | 20000000 |  |  | Cd Min: | 0.08275 | at alpha= | 20 | deg
Mach: | 0.1 |  |  | Cl=0 at alpha= | -1.1685 | deg
|  |  |  | @ Cl=0.1, Cd= | 0.0053064
|  |  |  | @ Cl=0.4, Cd= | 0.0045759
|  |  |  | @ Cl=0.6, Cd= | 0.0044267
alpha (deg) | Cl | Cd | Cm | Cl/Cd
-13 | -1.2695 | 0.01722 | -0.0254 | -73.7224
-12.5 | -1.2277 | 0.01524 | -0.0232 | -80.5577
-12 | -1.184 | 0.01349 | -0.0212 | -87.7687
-11.5 | -1.1379 | 0.01216 | -0.0192 | -93.5773
-11 | -1.0915 | 0.01105 | -0.0172 | -98.7783
-10.5 | -1.0359 | 0.01007 | -0.0171 | -102.8699
-10 | -0.9789 | 0.00885 | -0.0173 | -110.6102
-9.5 | -0.9194 | 0.00819 | -0.018 | -112.2589
-9 | -0.8596 | 0.00765 | -0.0186 | -112.366
-8.5 | -0.7924 | 0.00713 | -0.0209 | -111.136
-8 | -0.7417 | 0.0069 | -0.0194 | -107.4928
-7.5 | -0.6912 | 0.00674 | -0.0179 | -102.5519
-7 | -0.6399 | 0.00672 | -0.0167 | -95.2232
-6.5 | -0.5865 | 0.0065 | -0.0159 | -90.2308
-6 | -0.5322 | 0.00629 | -0.0153 | -84.6105
-5.5 | -0.478 | 0.00606 | -0.0146 | -78.8779
-4.5 | -0.3689 | 0.00569 | -0.0135 | -64.833
-4 | -0.3139 | 0.00558 | -0.0131 | -56.2545
-3.5 | -0.2588 | 0.00553 | -0.0128 | -46.7993
-3 | -0.2034 | 0.00549 | -0.0124 | -37.0492
-2.5 | -0.1482 | 0.00543 | -0.0121 | -27.2928
-2 | -0.0926 | 0.0054 | -0.0118 | -17.1481
-1.5 | -0.037 | 0.00537 | -0.0116 | -6.8901
-1 | 0.0188 | 0.00536 | -0.0113 | 3.5075
-0.5 | 0.0747 | 0.00532 | -0.0112 | 14.0414
0 | 0.1307 | 0.00529 | -0.011 | 24.707
0.5 | 0.1867 | 0.00528 | -0.0109 | 35.3598
1 | 0.2426 | 0.00529 | -0.0107 | 45.8601
1.5 | 0.2983 | 0.00525 | -0.0106 | 56.819
2 | 0.3508 | 0.00475 | -0.0099 | 73.8526
2.5 | 0.4045 | 0.00456 | -0.0095 | 88.7061
3 | 0.4582 | 0.0044 | -0.009 | 104.1364
3.5 | 0.5102 | 0.00418 | -0.0082 | 122.0574
4 | 0.5644 | 0.0043 | -0.0078 | 131.2558
4.5 | 0.6178 | 0.00449 | -0.0072 | 137.5947
5 | 0.6701 | 0.00472 | -0.0064 | 141.9703
5.5 | 0.7215 | 0.00503 | -0.0054 | 143.4394
6 | 0.7808 | 0.00542 | -0.0063 | 144.059
6.5 | 0.8409 | 0.0058 | -0.0074 | 144.9828
7 | 0.901 | 0.00617 | -0.0084 | 146.0292
7.5 | 0.9604 | 0.0065 | -0.0094 | 147.7538
8 | 1.0195 | 0.00689 | -0.0102 | 147.9681
8.5 | 1.0784 | 0.00729 | -0.0111 | 147.9287
10 | 1.2338 | 0.00856 | -0.009 | 144.1355
10.5 | 1.2836 | 0.00905 | -0.008 | 141.8343
11 | 1.3318 | 0.00974 | -0.0067 | 136.7351
11.5 | 1.3808 | 0.01031 | -0.0056 | 133.9282
12 | 1.4291 | 0.01091 | -0.0044 | 130.9899
12.5 | 1.4763 | 0.01158 | -0.0031 | 127.487
13 | 1.5227 | 0.01226 | -0.0017 | 124.2007
13.5 | 1.5679 | 0.01301 | -0.0001 | 120.515
14 | 1.6121 | 0.01382 | 0.0016 | 116.6498
14.5 | 1.6552 | 0.01468 | 0.0033 | 112.752
15 | 1.6963 | 0.01567 | 0.0053 | 108.2514
15.5 | 1.7352 | 0.01674 | 0.0075 | 103.6559
16 | 1.7705 | 0.01796 | 0.01 | 98.5802
16.5 | 1.7963 | 0.01968 | 0.0137 | 91.2754
17 | 1.8205 | 0.02108 | 0.0177 | 86.3615
18 | 1.8336 | 0.02704 | 0.0247 | 67.8107
18.5 | 1.8251 | 0.03225 | 0.0254 | 56.5922
19 | 1.8103 | 0.03993 | 0.0221 | 45.3368
19.5 | 1.7493 | 0.05648 | 0.0118 | 30.972
20 | 1.6292 | 0.08275 | -0.0028 | 19.6882

## 149. Re 20M Mach 0.25 (1)
BIGFOIL.COM POLAR EXPORT
NACA23007
NACA23007 |  |  |  | Cl Max: | 0.989 | at alpha= | 9 | deg
JavaFoil+Calcfoil stall+Eppler ext transition |  |  |  | L/D Max: | 113.386 | at alpha= | 8 | deg
Re: | 20000000 |  |  | Cd Min: | 0.00768 | at alpha= | 5.5 | deg
Mach: | 0.25 |  |  | Cl=0 at alpha= | -1.1441 | deg
|  |  |  | @ Cl=0.1, Cd= | 0.011736
|  |  |  | @ Cl=0.4, Cd= | 0.0735
|  |  |  | @ Cl=0.6, Cd= | 0.0735
alpha (deg) | Cl | Cd | Cm | Cl/Cd
-10 | -0.165 | 0.06123 | -0.004 | -2.692
-9.5 | -0.213 | 0.05793 | -0.004 | -3.67
-9 | -0.253 | 0.05453 | -0.004 | -4.642
-8.5 | -0.287 | 0.05186 | -0.004 | -5.539
-8 | -0.315 | 0.04868 | -0.004 | -6.469
-7.5 | -0.335 | 0.04595 | -0.004 | -7.296
-7 | -0.347 | 0.04362 | -0.004 | -7.963
-6.5 | -0.351 | 0.04142 | -0.004 | -8.472
-6 | -0.346 | 0.03888 | -0.004 | -8.911
-5.5 | -0.334 | 0.03611 | -0.005 | -9.255
-5 | -0.387 | 0.00983 | -0.009 | -39.33
-4.5 | -0.353 | 0.00968 | -0.009 | -36.431
-4 | -0.311 | 0.00954 | -0.009 | -32.633
-3.5 | -0.264 | 0.00949 | -0.009 | -27.826
-3 | -0.212 | 0.0105 | -0.009 | -20.197
-2.5 | -0.157 | 0.01013 | -0.01 | -15.542
-2 | -0.101 | 0.00972 | -0.01 | -10.358
-1.5 | -0.042 | 0.01252 | -0.01 | -3.386
-1 | 0.017 | 0.01225 | -0.01 | 1.369
-0.5 | 0.076 | 0.0119 | -0.01 | 6.423
0 | 0.136 | 0.01149 | -0.01 | 11.872
0.5 | 0.196 | 0.01122 | -0.011 | 17.479
1 | 0.256 | 0.01069 | -0.011 | 23.933
1.5 | 0.315 | 0.00953 | -0.011 | 33.109
2 | 0.375 | 0.00947 | -0.011 | 39.582
2.5 | 0.434 | 0.00949 | -0.011 | 45.749
3 | 0.494 | 0.00916 | -0.011 | 53.88
3.5 | 0.553 | 0.00873 | -0.012 | 63.306
4 | 0.611 | 0.00842 | -0.012 | 72.574
4.5 | 0.669 | 0.00806 | -0.012 | 83.056
5 | 0.725 | 0.00779 | -0.012 | 93.064
5.5 | 0.779 | 0.00768 | -0.013 | 101.393
6 | 0.829 | 0.00789 | -0.013 | 105.051
6.5 | 0.876 | 0.00806 | -0.013 | 108.697
7 | 0.916 | 0.00813 | -0.013 | 112.651
7.5 | 0.948 | 0.00842 | -0.013 | 112.626
8 | 0.972 | 0.00858 | -0.014 | 113.386
8.5 | 0.986 | 0.00879 | -0.014 | 112.211
9 | 0.989 | 0.00906 | -0.014 | 109.105
9.5 | 0.979 | 0.00943 | -0.014 | 103.841
10 | 0.949 | 0.01096 | -0.015 | 86.553
10.5 | 0.897 | 0.0119 | -0.015 | 75.376
11 | 0.826 | 0.01342 | -0.015 | 61.532
11.5 | 0.731 | 0.01752 | -0.015 | 41.75
12 | 0.62 | 0.02895 | -0.014 | 21.405
12.5 | 0.515 | 0.04219 | -0.013 | 12.202
13 | 0.413 | 0.05513 | -0.013 | 7.499
13.5 | 0.311 | 0.06633 | -0.012 | 4.695
14 | 0.192 | 0.0735 | -0.012 | 2.617

## 150. Re 20M Mach 0.25 (2)
BIGFOIL.COM POLAR EXPORT
NACA23007
NACA23007 |  |  |  | Cl Max: | 1.655 | at alpha= | 14.5 | deg
XFOIL ncrit=9 |  |  |  | L/D Max: | 148.364 | at alpha= | 8 | deg
Re: | 20000000 |  |  | Cd Min: | 0.15913 | at alpha= | 19.5 | deg
Mach: | 0.25 |  |  | Cl=0 at alpha= | -1.1675 | deg
|  |  |  | @ Cl=0.1, Cd= | 0.0053221
|  |  |  | @ Cl=0.4, Cd= | 0.0046225
|  |  |  | @ Cl=0.6, Cd= | 0.0043825
alpha (deg) | Cl | Cd | Cm | Cl/Cd
-8.5 | -0.8313 | 0.00958 | -0.0285 | -86.7745
-8 | -0.7755 | 0.00843 | -0.0264 | -91.9929
-7.5 | -0.7222 | 0.00791 | -0.0238 | -91.3021
-7 | -0.6676 | 0.00769 | -0.0216 | -86.814
-6.5 | -0.6112 | 0.00722 | -0.02 | -84.6537
-6 | -0.5535 | 0.0069 | -0.0188 | -80.2174
-5.5 | -0.4971 | 0.00643 | -0.0174 | -77.3095
-5 | -0.4399 | 0.00615 | -0.0164 | -71.5285
-4.5 | -0.3828 | 0.00591 | -0.0154 | -64.7716
-4 | -0.3258 | 0.00567 | -0.0145 | -57.4603
-3.5 | -0.2683 | 0.00558 | -0.0139 | -48.0824
-3 | -0.2108 | 0.00553 | -0.0133 | -38.1193
-2.5 | -0.1532 | 0.00549 | -0.0128 | -27.9053
-2 | -0.0959 | 0.00543 | -0.0123 | -17.6611
-1.5 | -0.0383 | 0.0054 | -0.012 | -7.0926
-1 | 0.0193 | 0.00537 | -0.0117 | 3.594
-0.5 | 0.0771 | 0.00533 | -0.0115 | 14.4653
0 | 0.1348 | 0.00531 | -0.0112 | 25.3861
0.5 | 0.1926 | 0.00528 | -0.0111 | 36.4773
1 | 0.2503 | 0.00529 | -0.0109 | 47.3157
1.5 | 0.3078 | 0.00527 | -0.0107 | 58.4061
2 | 0.3619 | 0.00476 | -0.01 | 76.0294
2.5 | 0.4173 | 0.00456 | -0.0095 | 91.5132
3 | 0.4728 | 0.00442 | -0.0089 | 106.9683
3.5 | 0.5265 | 0.0042 | -0.0079 | 125.3571
4 | 0.5827 | 0.00432 | -0.0074 | 134.8843
4.5 | 0.6381 | 0.00452 | -0.0067 | 141.1726
5 | 0.6923 | 0.00477 | -0.0057 | 145.1363
5.5 | 0.7455 | 0.00515 | -0.0044 | 144.7573
6 | 0.8096 | 0.00558 | -0.0055 | 145.0896
7 | 0.9354 | 0.00635 | -0.007 | 147.3071
7.5 | 0.998 | 0.00676 | -0.0076 | 147.6331
8 | 1.0608 | 0.00715 | -0.0081 | 148.3636
8.5 | 1.1234 | 0.00768 | -0.0086 | 146.276
9 | 1.1811 | 0.00812 | -0.0078 | 145.4557
9.5 | 1.2334 | 0.00862 | -0.0058 | 143.0858
10 | 1.2857 | 0.0093 | -0.0038 | 138.2473
10.5 | 1.3384 | 0.01003 | -0.0019 | 133.4397
11 | 1.3908 | 0.01079 | 0.0002 | 128.8971
11.5 | 1.4425 | 0.01164 | 0.0024 | 123.9261
12 | 1.4937 | 0.0125 | 0.0048 | 119.496
12.5 | 1.5414 | 0.01367 | 0.0076 | 112.7579
13 | 1.5878 | 0.01488 | 0.0107 | 106.707
13.5 | 1.6266 | 0.0167 | 0.0147 | 97.4012
14 | 1.6528 | 0.01941 | 0.0197 | 85.152
14.5 | 1.655 | 0.02349 | 0.0263 | 70.4555
15 | 1.6214 | 0.02945 | 0.0318 | 55.056
15.5 | 1.5903 | 0.03927 | 0.027 | 40.4966
16 | 1.5552 | 0.05401 | 0.0155 | 28.7947
16.5 | 1.5142 | 0.06861 | 0.007 | 22.0697
17 | 1.4538 | 0.08479 | -0.0016 | 17.1459
17.5 | 1.4156 | 0.09747 | -0.008 | 14.5234
18 | 1.362 | 0.11302 | -0.0165 | 12.051
18.5 | 1.3084 | 0.12927 | -0.0252 | 10.1215
19 | 1.2641 | 0.14428 | -0.0332 | 8.7614
19.5 | 1.2207 | 0.15913 | -0.0408 | 7.6711

## 151. Re 20M Mach 0.50 (1)
BIGFOIL.COM POLAR EXPORT
NACA23007
NACA23007 |  |  |  | Cl Max: | 1.145 | at alpha= | 20 | deg
JavaFoil+Calcfoil stall+Eppler ext transition |  |  |  | L/D Max: | 98.064 | at alpha= | 6.5 | deg
Re: | 20000000 |  |  | Cd Min: | 0.0084 | at alpha= | -10.5 | deg
Mach: | 0.5 |  |  | Cl=0 at alpha= | -1.1439 | deg
|  |  |  | @ Cl=0.1, Cd= | 0.010965
|  |  |  | @ Cl=0.4, Cd= | 0.010264
|  |  |  | @ Cl=0.6, Cd= | 0.0096708
alpha (deg) | Cl | Cd | Cm | Cl/Cd
-20 | -0.967 | 0.16028 | -0.005 | -6.03
-19.5 | -0.944 | 0.14334 | -0.005 | -6.588
-19 | -0.922 | 0.13279 | -0.005 | -6.941
-18.5 | -0.892 | 0.14256 | -0.004 | -6.254
-18 | -0.868 | 0.1306 | -0.005 | -6.649
-17.5 | -0.845 | 0.12035 | -0.005 | -7.023
-17 | -0.822 | 0.11168 | -0.005 | -7.361
-16.5 | -0.793 | 0.11524 | -0.004 | -6.879
-16 | -0.77 | 0.10523 | -0.005 | -7.313
-15.5 | -0.747 | 0.09618 | -0.005 | -7.766
-15 | -0.718 | 0.09758 | -0.005 | -7.361
-14.5 | -0.693 | 0.09226 | -0.005 | -7.513
-14 | -0.673 | 0.07976 | -0.005 | -8.442
-13.5 | -0.724 | 0.02637 | -0.007 | -27.447
-13 | -0.619 | 0.07544 | -0.005 | -8.21
-12.5 | -0.597 | 0.06783 | -0.005 | -8.807
-12 | -0.697 | 0.00896 | -0.008 | -77.783
-11.5 | -0.542 | 0.0659 | -0.005 | -8.224
-11 | -0.518 | 0.0608 | -0.005 | -8.515
-10.5 | -0.603 | 0.0084 | -0.009 | -71.707
-10 | -0.464 | 0.05705 | -0.005 | -8.141
-9.5 | -0.44 | 0.05318 | -0.005 | -8.265
-9 | -0.416 | 0.0477 | -0.006 | -8.727
-8.5 | -0.387 | 0.04922 | -0.005 | -7.855
-8 | -0.362 | 0.04553 | -0.005 | -7.942
-7.5 | -0.337 | 0.04147 | -0.006 | -8.131
-7 | -0.308 | 0.04253 | -0.005 | -7.251
-6.5 | -0.283 | 0.0392 | -0.005 | -7.226
-6 | -0.256 | 0.03946 | -0.005 | -6.477
-5.5 | -0.23 | 0.03654 | -0.005 | -6.299
-5 | -0.203 | 0.03616 | -0.005 | -5.62
-4.5 | -0.177 | 0.0339 | -0.005 | -5.234
-4 | -0.151 | 0.03295 | -0.005 | -4.582
-3.5 | -0.208 | 0.03104 | -0.006 | -6.702
-3 | -0.223 | 0.00904 | -0.011 | -24.638
-2.5 | -0.171 | 0.00978 | -0.011 | -17.444
-2 | -0.111 | 0.00974 | -0.011 | -11.371
-1.5 | -0.047 | 0.0102 | -0.011 | -4.612
-1 | 0.019 | 0.00969 | -0.011 | 1.929
-0.5 | 0.085 | 0.01105 | -0.011 | 7.724
0 | 0.152 | 0.01067 | -0.012 | 14.285
0.5 | 0.219 | 0.01038 | -0.012 | 21.108
1 | 0.286 | 0.01159 | -0.012 | 24.65
1.5 | 0.352 | 0.0103 | -0.012 | 34.194
2 | 0.419 | 0.01025 | -0.012 | 40.854
2.5 | 0.485 | 0.01013 | -0.013 | 47.872
3 | 0.551 | 0.01001 | -0.013 | 55.019
3.5 | 0.616 | 0.00956 | -0.013 | 64.462
4 | 0.682 | 0.00935 | -0.013 | 72.94
4.5 | 0.745 | 0.00893 | -0.014 | 83.406
5 | 0.804 | 0.00873 | -0.014 | 92.173
5.5 | 0.858 | 0.00908 | -0.014 | 94.471
6 | 0.902 | 0.00933 | -0.014 | 96.629
6.5 | 0.927 | 0.00946 | -0.014 | 98.064
7 | 0.902 | 0.01007 | -0.015 | 89.515
7.5 | 0.571 | 0.01095 | -0.015 | 52.138
8 | 0.603 | 0.01073 | -0.015 | 56.208
8.5 | 0.633 | 0.01196 | -0.015 | 52.932
9 | 0.649 | 0.01493 | -0.015 | 43.445
9.5 | 0.665 | 0.01836 | -0.015 | 36.227
10 | 0.686 | 0.0216 | -0.015 | 31.758
10.5 | 0.711 | 0.02408 | -0.015 | 29.527
11 | 0.701 | 0.04261 | -0.014 | 16.45
11.5 | 0.727 | 0.04615 | -0.014 | 15.745
12 | 0.759 | 0.04607 | -0.014 | 16.472
12.5 | 0.772 | 0.05824 | -0.014 | 13.249
13 | 0.772 | 0.08468 | -0.012 | 9.12
13.5 | 0.802 | 0.087 | -0.012 | 9.223
14 | 0.83 | 0.09078 | -0.013 | 9.147
14.5 | 0.844 | 0.11687 | -0.011 | 7.22
15 | 0.875 | 0.11712 | -0.012 | 7.467
15.5 | 0.904 | 0.11951 | -0.012 | 7.562
16 | 0.926 | 0.13999 | -0.012 | 6.613
16.5 | 0.957 | 0.13617 | -0.013 | 7.026
17 | 0.98 | 0.15863 | -0.013 | 6.18
17.5 | 1.01 | 0.15717 | -0.013 | 6.425
18 | 1.035 | 0.17424 | -0.013 | 5.942
18.5 | 1.065 | 0.17114 | -0.014 | 6.222
19 | 1.09 | 0.19021 | -0.014 | 5.731
19.5 | 1.118 | 0.20017 | -0.014 | 5.584
20 | 1.145 | 0.20552 | -0.014 | 5.573

## 152. Re 20M Mach 0.50 (2)
BIGFOIL.COM POLAR EXPORT
NACA23007
NACA23007 |  |  |  | Cl Max: | 1.1012 | at alpha= | 7 | deg
XFOIL ncrit=9 |  |  |  | L/D Max: | 156.674 | at alpha= | 4.5 | deg
Re: | 20000000 |  |  | Cd Min: | 0.00726 | at alpha= | 7 | deg
Mach: | 0.5 |  |  | Cl=0 at alpha= | -99 | deg
|  |  |  | @ Cl=0.1, Cd= | 0.00536
|  |  |  | @ Cl=0.4, Cd= | 0.0049605
|  |  |  | @ Cl=0.6, Cd= | 0.0043009
alpha (deg) | Cl | Cd | Cm | Cl/Cd
0 | 0.1537 | 0.00536 | -0.0123 | 28.6754
0.5 | 0.2193 | 0.00535 | -0.0119 | 40.9907
1 | 0.2849 | 0.00535 | -0.0114 | 53.2523
1.5 | 0.3505 | 0.00534 | -0.011 | 65.6367
2 | 0.4118 | 0.00487 | -0.0099 | 84.5585
2.5 | 0.4752 | 0.00463 | -0.009 | 102.635
3 | 0.5386 | 0.00448 | -0.0079 | 120.2232
3.5 | 0.6003 | 0.0043 | -0.0062 | 139.6047
4 | 0.6658 | 0.00442 | -0.005 | 150.6335
4.5 | 0.7301 | 0.00466 | -0.0032 | 156.6738
5 | 0.7926 | 0.00507 | -0.0008 | 156.3314
5.5 | 0.8634 | 0.00568 | 0.0002 | 152.007
6 | 0.9445 | 0.00622 | -0.0003 | 151.8489
6.5 | 1.0212 | 0.00672 | 0.0008 | 151.9643
7 | 1.1012 | 0.00726 | 0.0021 | 151.6804