## index
index | Re | Mach | Datasource
1 | 50000 | 0 | JavaFoil+Calcfoil stall+Eppler ext transition
2 | 50000 | 0 | XFOIL ncrit=9
3 | 50000 | 0.1 | JavaFoil+Calcfoil stall+Eppler ext transition
4 | 50000 | 0.1 | XFOIL ncrit=9
5 | 50000 | 0.25 | JavaFoil+Calcfoil stall+Eppler ext transition
6 | 50000 | 0.25 | XFOIL ncrit=9
7 | 50000 | 0.5 | JavaFoil+Calcfoil stall+Eppler ext transition
8 | 50000 | 0.5 | XFOIL ncrit=9
9 | 100000 | 0 | JavaFoil+Calcfoil stall+Eppler ext transition
10 | 100000 | 0 | XFOIL ncrit=9
11 | 100000 | 0.1 | JavaFoil+Calcfoil stall+Eppler ext transition
12 | 100000 | 0.1 | XFOIL ncrit=9
13 | 100000 | 0.25 | JavaFoil+Calcfoil stall+Eppler ext transition
14 | 100000 | 0.25 | XFOIL ncrit=9
15 | 100000 | 0.5 | JavaFoil+Calcfoil stall+Eppler ext transition
16 | 100000 | 0.5 | XFOIL ncrit=9
17 | 250000 | 0 | JavaFoil+Calcfoil stall+Eppler ext transition
18 | 250000 | 0 | XFOIL ncrit=9
19 | 250000 | 0.1 | JavaFoil+Calcfoil stall+Eppler ext transition
20 | 250000 | 0.1 | XFOIL ncrit=9
21 | 250000 | 0.25 | JavaFoil+Calcfoil stall+Eppler ext transition
22 | 250000 | 0.25 | XFOIL ncrit=9
23 | 250000 | 0.5 | JavaFoil+Calcfoil stall+Eppler ext transition
24 | 250000 | 0.5 | XFOIL ncrit=9
25 | 500000 | 0 | JavaFoil+Calcfoil stall+Eppler ext transition
26 | 500000 | 0 | XFOIL ncrit=9
27 | 500000 | 0.1 | JavaFoil+Calcfoil stall+Eppler ext transition
28 | 500000 | 0.1 | XFOIL ncrit=9
29 | 500000 | 0.25 | JavaFoil+Calcfoil stall+Eppler ext transition
30 | 500000 | 0.25 | XFOIL ncrit=9
31 | 500000 | 0.5 | JavaFoil+Calcfoil stall+Eppler ext transition
32 | 500000 | 0.5 | XFOIL ncrit=9
33 | 750000 | 0 | JavaFoil+Calcfoil stall+Eppler ext transition
34 | 750000 | 0 | XFOIL ncrit=9
35 | 750000 | 0.1 | JavaFoil+Calcfoil stall+Eppler ext transition
36 | 750000 | 0.1 | XFOIL ncrit=9
37 | 750000 | 0.25 | JavaFoil+Calcfoil stall+Eppler ext transition
38 | 750000 | 0.25 | XFOIL ncrit=9
39 | 750000 | 0.5 | JavaFoil+Calcfoil stall+Eppler ext transition
40 | 750000 | 0.5 | XFOIL ncrit=9
41 | 1000000 | 0 | JavaFoil+Calcfoil stall+Eppler ext transition
42 | 1000000 | 0 | XFOIL ncrit=9
43 | 1000000 | 0.1 | JavaFoil+Calcfoil stall+Eppler ext transition
44 | 1000000 | 0.1 | XFOIL ncrit=9
45 | 1000000 | 0.25 | JavaFoil+Calcfoil stall+Eppler ext transition
46 | 1000000 | 0.25 | XFOIL ncrit=9
47 | 1000000 | 0.5 | JavaFoil+Calcfoil stall+Eppler ext transition
48 | 1000000 | 0.5 | XFOIL ncrit=9
49 | 2000000 | 0 | JavaFoil+Calcfoil stall+Eppler ext transition
50 | 2000000 | 0 | XFOIL ncrit=9
51 | 2000000 | 0.1 | JavaFoil+Calcfoil stall+Eppler ext transition
52 | 2000000 | 0.1 | XFOIL ncrit=9
53 | 2000000 | 0.25 | JavaFoil+Calcfoil stall+Eppler ext transition
54 | 2000000 | 0.25 | XFOIL ncrit=9
55 | 2000000 | 0.5 | JavaFoil+Calcfoil stall+Eppler ext transition
56 | 2000000 | 0.5 | XFOIL ncrit=9
57 | 3000000 | 0 | JavaFoil+Calcfoil stall+Eppler ext transition
58 | 3000000 | 0 | XFOIL ncrit=9
59 | 3000000 | 0.1 | JavaFoil+Calcfoil stall+Eppler ext transition
60 | 3000000 | 0.1 | XFOIL ncrit=9
61 | 3000000 | 0.25 | JavaFoil+Calcfoil stall+Eppler ext transition
62 | 3000000 | 0.25 | XFOIL ncrit=9
63 | 3000000 | 0.5 | JavaFoil+Calcfoil stall+Eppler ext transition
64 | 3000000 | 0.5 | XFOIL ncrit=9
65 | 4000000 | 0 | JavaFoil+Calcfoil stall+Eppler ext transition
66 | 4000000 | 0 | XFOIL ncrit=9
67 | 4000000 | 0.1 | JavaFoil+Calcfoil stall+Eppler ext transition
68 | 4000000 | 0.1 | XFOIL ncrit=9
69 | 4000000 | 0.25 | JavaFoil+Calcfoil stall+Eppler ext transition
70 | 4000000 | 0.25 | XFOIL ncrit=9
71 | 4000000 | 0.5 | JavaFoil+Calcfoil stall+Eppler ext transition
72 | 4000000 | 0.5 | XFOIL ncrit=9
73 | 5000000 | 0 | JavaFoil+Calcfoil stall+Eppler ext transition
74 | 5000000 | 0 | XFOIL ncrit=9
75 | 5000000 | 0.1 | JavaFoil+Calcfoil stall+Eppler ext transition
76 | 5000000 | 0.1 | XFOIL ncrit=9
77 | 5000000 | 0.25 | JavaFoil+Calcfoil stall+Eppler ext transition
78 | 5000000 | 0.25 | XFOIL ncrit=9
79 | 5000000 | 0.5 | JavaFoil+Calcfoil stall+Eppler ext transition
80 | 5000000 | 0.5 | XFOIL ncrit=9
81 | 6000000 | 0 | JavaFoil+Calcfoil stall+Eppler ext transition
82 | 6000000 | 0 | XFOIL ncrit=9
83 | 6000000 | 0.1 | JavaFoil+Calcfoil stall+Eppler ext transition
84 | 6000000 | 0.1 | XFOIL ncrit=9
85 | 6000000 | 0.25 | JavaFoil+Calcfoil stall+Eppler ext transition
86 | 6000000 | 0.25 | XFOIL ncrit=9
87 | 6000000 | 0.5 | JavaFoil+Calcfoil stall+Eppler ext transition
88 | 6000000 | 0.5 | XFOIL ncrit=9
89 | 7000000 | 0 | JavaFoil+Calcfoil stall+Eppler ext transition
90 | 7000000 | 0 | XFOIL ncrit=9
91 | 7000000 | 0.1 | JavaFoil+Calcfoil stall+Eppler ext transition
92 | 7000000 | 0.1 | XFOIL ncrit=9
93 | 7000000 | 0.25 | JavaFoil+Calcfoil stall+Eppler ext transition
94 | 7000000 | 0.25 | XFOIL ncrit=9
95 | 7000000 | 0.5 | JavaFoil+Calcfoil stall+Eppler ext transition
96 | 7000000 | 0.5 | XFOIL ncrit=9
97 | 8000000 | 0 | JavaFoil+Calcfoil stall+Eppler ext transition
98 | 8000000 | 0 | XFOIL ncrit=9
99 | 8000000 | 0.1 | JavaFoil+Calcfoil stall+Eppler ext transition
100 | 8000000 | 0.1 | XFOIL ncrit=9
101 | 8000000 | 0.25 | JavaFoil+Calcfoil stall+Eppler ext transition
102 | 8000000 | 0.25 | XFOIL ncrit=9
103 | 8000000 | 0.5 | JavaFoil+Calcfoil stall+Eppler ext transition
104 | 8000000 | 0.5 | XFOIL ncrit=9
105 | 10000000 | 0 | JavaFoil+Calcfoil stall+Eppler ext transition
106 | 10000000 | 0 | XFOIL ncrit=9
107 | 10000000 | 0.1 | JavaFoil+Calcfoil stall+Eppler ext transition
108 | 10000000 | 0.1 | XFOIL ncrit=9
109 | 10000000 | 0.25 | JavaFoil+Calcfoil stall+Eppler ext transition
110 | 10000000 | 0.25 | XFOIL ncrit=9
111 | 10000000 | 0.5 | JavaFoil+Calcfoil stall+Eppler ext transition
112 | 10000000 | 0.5 | XFOIL ncrit=9
113 | 12000000 | 0 | JavaFoil+Calcfoil stall+Eppler ext transition
114 | 12000000 | 0 | XFOIL ncrit=9
115 | 12000000 | 0.1 | JavaFoil+Calcfoil stall+Eppler ext transition
116 | 12000000 | 0.1 | XFOIL ncrit=9
117 | 12000000 | 0.25 | JavaFoil+Calcfoil stall+Eppler ext transition
118 | 12000000 | 0.25 | XFOIL ncrit=9
119 | 12000000 | 0.5 | JavaFoil+Calcfoil stall+Eppler ext transition
120 | 12000000 | 0.5 | XFOIL ncrit=9
121 | 14000000 | 0 | JavaFoil+Calcfoil stall+Eppler ext transition
122 | 14000000 | 0 | XFOIL ncrit=9
123 | 14000000 | 0.1 | JavaFoil+Calcfoil stall+Eppler ext transition
124 | 14000000 | 0.1 | XFOIL ncrit=9
125 | 14000000 | 0.25 | JavaFoil+Calcfoil stall+Eppler ext transition
126 | 14000000 | 0.25 | XFOIL ncrit=9
127 | 14000000 | 0.5 | JavaFoil+Calcfoil stall+Eppler ext transition
128 | 14000000 | 0.5 | XFOIL ncrit=9
129 | 16000000 | 0 | JavaFoil+Calcfoil stall+Eppler ext transition
130 | 16000000 | 0 | XFOIL ncrit=9
131 | 16000000 | 0.1 | JavaFoil+Calcfoil stall+Eppler ext transition
132 | 16000000 | 0.1 | XFOIL ncrit=9
133 | 16000000 | 0.25 | JavaFoil+Calcfoil stall+Eppler ext transition
134 | 16000000 | 0.25 | XFOIL ncrit=9
135 | 16000000 | 0.5 | JavaFoil+Calcfoil stall+Eppler ext transition
136 | 16000000 | 0.5 | XFOIL ncrit=9
137 | 18000000 | 0 | JavaFoil+Calcfoil stall+Eppler ext transition
138 | 18000000 | 0 | XFOIL ncrit=9
139 | 18000000 | 0.1 | JavaFoil+Calcfoil stall+Eppler ext transition
140 | 18000000 | 0.1 | XFOIL ncrit=9
141 | 18000000 | 0.25 | JavaFoil+Calcfoil stall+Eppler ext transition
142 | 18000000 | 0.25 | XFOIL ncrit=9
143 | 18000000 | 0.5 | JavaFoil+Calcfoil stall+Eppler ext transition
144 | 18000000 | 0.5 | XFOIL ncrit=9
145 | 20000000 | 0 | JavaFoil+Calcfoil stall+Eppler ext transition
146 | 20000000 | 0 | XFOIL ncrit=9
147 | 20000000 | 0.1 | JavaFoil+Calcfoil stall+Eppler ext transition
148 | 20000000 | 0.1 | XFOIL ncrit=9
149 | 20000000 | 0.25 | JavaFoil+Calcfoil stall+Eppler ext transition
150 | 20000000 | 0.25 | XFOIL ncrit=9
151 | 20000000 | 0.5 | JavaFoil+Calcfoil stall+Eppler ext transition
152 | 20000000 | 0.5 | XFOIL ncrit=9

## 1. Re 50k Mach 0.00 (1)
BIGFOIL.COM POLAR EXPORT
NACA63-118 a=0.2
NACA63-118 a=0.2 |  |  |  | Cl Max: | 1.248 | at alpha= | 16 | deg
JavaFoil+Calcfoil stall+Eppler ext transition |  |  |  | L/D Max: | 29.128 | at alpha= | 8 | deg
Re: | 50000 |  |  | Cd Min: | 0.02079 | at alpha= | -0.5 | deg
Mach: | 0 |  |  | Cl=0 at alpha= | -0.54237 | deg
|  |  |  | @ Cl=0.1, Cd= | 0.021329
|  |  |  | @ Cl=0.4, Cd= | 0.023557
|  |  |  | @ Cl=0.6, Cd= | 0.026222
alpha (deg) | Cl | Cd | Cm | Cl/Cd
-20 | -1.125 | 0.26203 | 0.006 | -4.292
-19.5 | -1.136 | 0.24701 | 0.006 | -4.6
-19 | -1.146 | 0.23204 | 0.006 | -4.938
-18.5 | -1.154 | 0.21919 | 0.006 | -5.263
-18 | -1.159 | 0.20689 | 0.006 | -5.603
-17.5 | -1.162 | 0.19425 | 0.005 | -5.983
-17 | -1.163 | 0.18181 | 0.005 | -6.397
-16.5 | -1.161 | 0.1704 | 0.005 | -6.815
-16 | -1.157 | 0.16236 | 0.005 | -7.124
-15.5 | -1.15 | 0.15189 | 0.005 | -7.568
-15 | -1.139 | 0.14306 | 0.004 | -7.964
-14.5 | -1.127 | 0.1353 | 0.004 | -8.327
-14 | -1.111 | 0.128 | 0.004 | -8.677
-13.5 | -1.092 | 0.11977 | 0.004 | -9.118
-13 | -1.071 | 0.11207 | 0.004 | -9.554
-12.5 | -1.046 | 0.10509 | 0.003 | -9.958
-12 | -1.019 | 0.09982 | 0.003 | -10.213
-11.5 | -0.99 | 0.09355 | 0.003 | -10.584
-11 | -0.958 | 0.08643 | 0.003 | -11.081
-10.5 | -0.922 | 0.08115 | 0.002 | -11.365
-10 | -0.885 | 0.07617 | 0.002 | -11.624
-9.5 | -0.847 | 0.07154 | 0.002 | -11.838
-9 | -0.807 | 0.06716 | 0.002 | -12.011
-8.5 | -0.885 | 0.03346 | 0.002 | -26.44
-8 | -0.842 | 0.03123 | 0.002 | -26.946
-7.5 | -0.793 | 0.02988 | 0.001 | -26.538
-7 | -0.742 | 0.028 | 0.001 | -26.503
-6.5 | -0.668 | 0.02876 | 0 | -23.236
-6 | -0.616 | 0.02758 | 0 | -22.325
-5.5 | -0.562 | 0.02656 | -0.001 | -21.148
-5 | -0.508 | 0.02554 | -0.002 | -19.871
-4.5 | -0.453 | 0.02469 | -0.002 | -18.326
-4 | -0.397 | 0.02393 | -0.003 | -16.584
-3.5 | -0.341 | 0.02321 | -0.003 | -14.697
-3 | -0.284 | 0.02262 | -0.004 | -12.576
-2.5 | -0.227 | 0.02207 | -0.005 | -10.302
-2 | -0.17 | 0.02167 | -0.005 | -7.832
-1.5 | -0.112 | 0.02129 | -0.006 | -5.252
-1 | -0.054 | 0.02101 | -0.006 | -2.548
-0.5 | 0.005 | 0.02079 | -0.007 | 0.255
0 | 0.064 | 0.02118 | -0.007 | 3.016
0.5 | 0.122 | 0.02142 | -0.008 | 5.707
1 | 0.18 | 0.02174 | -0.009 | 8.273
1.5 | 0.237 | 0.02211 | -0.009 | 10.734
2 | 0.295 | 0.02255 | -0.01 | 13.061
2.5 | 0.351 | 0.02305 | -0.01 | 15.243
3 | 0.408 | 0.02364 | -0.011 | 17.253
3.5 | 0.464 | 0.02438 | -0.012 | 19.025
4 | 0.52 | 0.02513 | -0.012 | 20.674
4.5 | 0.575 | 0.02593 | -0.013 | 22.173
5 | 0.629 | 0.02656 | -0.013 | 23.691
5.5 | 0.683 | 0.02791 | -0.014 | 24.465
6 | 0.737 | 0.02899 | -0.015 | 25.414
6.5 | 0.789 | 0.03021 | -0.015 | 26.113
7 | 0.841 | 0.03137 | -0.016 | 26.812
7.5 | 0.893 | 0.03266 | -0.016 | 27.342
8 | 0.954 | 0.03277 | -0.017 | 29.128
8.5 | 1.013 | 0.03498 | -0.018 | 28.97
9 | 1.059 | 0.037 | -0.019 | 28.618
9.5 | 1.101 | 0.03926 | -0.019 | 28.053
10 | 1.139 | 0.04199 | -0.02 | 27.131
10.5 | 1.031 | 0.07928 | -0.011 | 12.999
11 | 1.063 | 0.08466 | -0.011 | 12.555
11.5 | 1.094 | 0.09006 | -0.011 | 12.149
12 | 1.123 | 0.09585 | -0.011 | 11.719
12.5 | 1.149 | 0.10281 | -0.011 | 11.18
13 | 1.173 | 0.10979 | -0.011 | 10.686
13.5 | 1.194 | 0.11627 | -0.011 | 10.271
14 | 1.213 | 0.12416 | -0.011 | 9.766
14.5 | 1.228 | 0.13233 | -0.011 | 9.28
15 | 1.238 | 0.14183 | -0.011 | 8.729
15.5 | 1.244 | 0.14913 | -0.012 | 8.344
16 | 1.248 | 0.15963 | -0.012 | 7.815
16.5 | 1.247 | 0.16827 | -0.012 | 7.413
17 | 1.244 | 0.18047 | -0.012 | 6.896
17.5 | 1.238 | 0.18752 | -0.012 | 6.603
18 | 1.229 | 0.202 | -0.012 | 6.086
18.5 | 1.218 | 0.21187 | -0.012 | 5.749
19 | 1.204 | 0.22797 | -0.012 | 5.283
19.5 | 1.189 | 0.24473 | -0.013 | 4.858
20 | 1.171 | 0.25032 | -0.012 | 4.678

## 2. Re 50k Mach 0.00 (2)
BIGFOIL.COM POLAR EXPORT
NACA63-118 a=0.2
NACA63-118 a=0.2 |  |  |  | Cl Max: | 0.2498 | at alpha= | 3.5 | deg
XFOIL ncrit=9 |  |  |  | L/D Max: | 3.986 | at alpha= | 3.5 | deg
Re: | 50000 |  |  | Cd Min: | 0.18617 | at alpha= | -16 | deg
Mach: | 0 |  |  | Cl=0 at alpha= | 1.1772 | deg
|  |  |  | @ Cl=0.1, Cd= | 0.057751
|  |  |  | @ Cl=0.4, Cd= | 0.06267
|  |  |  | @ Cl=0.6, Cd= | 0.06267
alpha (deg) | Cl | Cd | Cm | Cl/Cd
-16 | -0.559 | 0.18617 | 0.0199 | -3.0026
-15.5 | -0.5479 | 0.18113 | 0.017 | -3.0249
-15 | -0.5104 | 0.1709 | 0.0153 | -2.9865
-14.5 | -0.4928 | 0.16404 | 0.0127 | -3.0041
-14 | -0.483 | 0.15737 | 0.0097 | -3.0692
-12.5 | -0.851 | 0.07189 | -0.0438 | -11.8375
-12 | -0.8769 | 0.06347 | -0.0438 | -13.816
-11.5 | -0.8991 | 0.05665 | -0.0417 | -15.8711
-11 | -0.912 | 0.05074 | -0.0382 | -17.974
-10.5 | -0.8892 | 0.04559 | -0.0366 | -19.5043
-10 | -0.859 | 0.0412 | -0.0349 | -20.8495
-9.5 | -0.8269 | 0.03775 | -0.0323 | -21.9046
-9 | -0.8279 | 0.03563 | -0.0249 | -23.236
-8.5 | -0.8475 | 0.03388 | -0.0151 | -25.0148
-8 | -0.8621 | 0.03277 | -0.0051 | -26.3076
-7.5 | -0.8548 | 0.03504 | 0.0051 | -24.395
-7 | -0.7208 | 0.04931 | 0.0117 | -14.6177
-6.5 | -0.5722 | 0.05919 | 0.0131 | -9.6672
-6 | -0.5443 | 0.06028 | 0.0185 | -9.0295
-5.5 | -0.5178 | 0.06043 | 0.0224 | -8.5686
-5 | -0.3809 | 0.06093 | 0.0103 | -6.2514
-4.5 | -0.2915 | 0.0597 | 0.0017 | -4.8827
-4 | -0.2089 | 0.05819 | -0.0064 | -3.59
-3.5 | -0.1599 | 0.05689 | -0.0102 | -2.8107
-3 | -0.1163 | 0.05581 | -0.013 | -2.0839
-2.5 | -0.0707 | 0.05491 | -0.0159 | -1.2876
-2 | -0.0249 | 0.0542 | -0.0188 | -0.45941
-1.5 | -0.0413 | 0.05408 | -0.0117 | -0.76368
-1 | -0.0481 | 0.05397 | -0.006 | -0.89124
-0.5 | -0.0211 | 0.05392 | -0.0057 | -0.39132
0 | -0.0335 | 0.05385 | 0.0007 | -0.6221
0.5 | -0.0188 | 0.05409 | 0.0029 | -0.34757
1 | -0.0208 | 0.05426 | 0.0071 | -0.38334
1.5 | 0.0379 | 0.05536 | 0.0019 | 0.68461
2 | 0.0606 | 0.0563 | 0.0009 | 1.0764
2.5 | 0.1035 | 0.05788 | -0.0039 | 1.7882
3 | 0.1501 | 0.06014 | -0.0104 | 2.4958
3.5 | 0.2498 | 0.06267 | -0.023 | 3.986

## 3. Re 50k Mach 0.10 (1)
BIGFOIL.COM POLAR EXPORT
NACA63-118 a=0.2
NACA63-118 a=0.2 |  |  |  | Cl Max: | 1.235 | at alpha= | 16 | deg
JavaFoil+Calcfoil stall+Eppler ext transition |  |  |  | L/D Max: | 28.934 | at alpha= | 8 | deg
Re: | 50000 |  |  | Cd Min: | 0.02087 | at alpha= | -0.5 | deg
Mach: | 0.1 |  |  | Cl=0 at alpha= | -0.54237 | deg
|  |  |  | @ Cl=0.1, Cd= | 0.021406
|  |  |  | @ Cl=0.4, Cd= | 0.023678
|  |  |  | @ Cl=0.6, Cd= | 0.026335
alpha (deg) | Cl | Cd | Cm | Cl/Cd
-20 | -1.086 | 0.27395 | 0.006 | -3.966
-19.5 | -1.101 | 0.25773 | 0.006 | -4.273
-19 | -1.114 | 0.23946 | 0.006 | -4.654
-18.5 | -1.126 | 0.22517 | 0.006 | -4.999
-18 | -1.135 | 0.21101 | 0.006 | -5.377
-17.5 | -1.141 | 0.19743 | 0.005 | -5.778
-17 | -1.145 | 0.18469 | 0.005 | -6.197
-16.5 | -1.146 | 0.17817 | 0.005 | -6.431
-16 | -1.144 | 0.16488 | 0.005 | -6.937
-15.5 | -1.139 | 0.15559 | 0.005 | -7.321
-15 | -1.131 | 0.14771 | 0.004 | -7.658
-14.5 | -1.12 | 0.13628 | 0.004 | -8.221
-14 | -1.106 | 0.1302 | 0.004 | -8.497
-13.5 | -1.089 | 0.1231 | 0.004 | -8.848
-13 | -1.069 | 0.11251 | 0.004 | -9.501
-12.5 | -1.046 | 0.10694 | 0.003 | -9.782
-12 | -1.02 | 0.10007 | 0.003 | -10.192
-11.5 | -0.991 | 0.09381 | 0.003 | -10.567
-11 | -0.96 | 0.08762 | 0.003 | -10.956
-10.5 | -0.925 | 0.08174 | 0.002 | -11.314
-10 | -0.888 | 0.07691 | 0.002 | -11.546
-9.5 | -0.849 | 0.07182 | 0.002 | -11.829
-9 | -0.81 | 0.06759 | 0.002 | -11.977
-8.5 | -0.885 | 0.03417 | 0.002 | -25.894
-8 | -0.845 | 0.03151 | 0.002 | -26.806
-7.5 | -0.796 | 0.02989 | 0.001 | -26.63
-7 | -0.745 | 0.02867 | 0.001 | -25.991
-6.5 | -0.671 | 0.02891 | 0 | -23.22
-6 | -0.618 | 0.02776 | 0 | -22.27
-5.5 | -0.564 | 0.02671 | -0.001 | -21.119
-5 | -0.51 | 0.02573 | -0.002 | -19.807
-4.5 | -0.455 | 0.02482 | -0.002 | -18.314
-4 | -0.399 | 0.02404 | -0.003 | -16.586
-3.5 | -0.343 | 0.02335 | -0.003 | -14.669
-3 | -0.286 | 0.02272 | -0.004 | -12.574
-2.5 | -0.228 | 0.0222 | -0.005 | -10.286
-2 | -0.171 | 0.02176 | -0.005 | -7.837
-1.5 | -0.112 | 0.0214 | -0.006 | -5.247
-1 | -0.054 | 0.02109 | -0.006 | -2.551
-0.5 | 0.005 | 0.02087 | -0.007 | 0.255
0 | 0.064 | 0.02126 | -0.008 | 3.019
0.5 | 0.123 | 0.0215 | -0.008 | 5.711
1 | 0.181 | 0.02182 | -0.009 | 8.281
1.5 | 0.238 | 0.02223 | -0.009 | 10.721
2 | 0.296 | 0.02264 | -0.01 | 13.07
2.5 | 0.353 | 0.02315 | -0.011 | 15.249
3 | 0.41 | 0.02379 | -0.011 | 17.22
3.5 | 0.466 | 0.02449 | -0.012 | 19.028
4 | 0.522 | 0.02525 | -0.012 | 20.668
4.5 | 0.578 | 0.02607 | -0.013 | 22.163
5 | 0.632 | 0.02672 | -0.014 | 23.658
5.5 | 0.686 | 0.02806 | -0.014 | 24.451
6 | 0.74 | 0.02917 | -0.015 | 25.361
6.5 | 0.792 | 0.03042 | -0.015 | 26.042
7 | 0.845 | 0.03158 | -0.016 | 26.756
7.5 | 0.897 | 0.03287 | -0.017 | 27.278
8 | 0.97 | 0.03351 | -0.018 | 28.934
8.5 | 1.017 | 0.0354 | -0.018 | 28.732
9 | 1.063 | 0.03745 | -0.019 | 28.369
9.5 | 1.105 | 0.03971 | -0.019 | 27.819
10 | 1.139 | 0.04284 | -0.02 | 26.596
10.5 | 1.033 | 0.07988 | -0.011 | 12.933
11 | 1.065 | 0.08511 | -0.011 | 12.515
11.5 | 1.096 | 0.09103 | -0.011 | 12.042
12 | 1.124 | 0.09708 | -0.011 | 11.579
12.5 | 1.15 | 0.10375 | -0.011 | 11.08
13 | 1.172 | 0.11092 | -0.011 | 10.568
13.5 | 1.192 | 0.11774 | -0.011 | 10.122
14 | 1.209 | 0.126 | -0.011 | 9.592
14.5 | 1.222 | 0.13403 | -0.011 | 9.12
15 | 1.23 | 0.14185 | -0.011 | 8.674
15.5 | 1.234 | 0.15119 | -0.012 | 8.163
16 | 1.235 | 0.1627 | -0.012 | 7.589
16.5 | 1.232 | 0.17172 | -0.012 | 7.172
17 | 1.225 | 0.18452 | -0.012 | 6.641
17.5 | 1.216 | 0.19246 | -0.012 | 6.317
18 | 1.204 | 0.20723 | -0.012 | 5.808
18.5 | 1.189 | 0.2223 | -0.012 | 5.347
19 | 1.171 | 0.23597 | -0.012 | 4.963
19.5 | 1.152 | 0.25292 | -0.013 | 4.553
20 | 1.13 | 0.26739 | -0.013 | 4.226

## 4. Re 50k Mach 0.10 (2)
BIGFOIL.COM POLAR EXPORT
NACA63-118 a=0.2
NACA63-118 a=0.2 |  |  |  | Cl Max: | 0.2399 | at alpha= | 3.5 | deg
XFOIL ncrit=9 |  |  |  | L/D Max: | 3.8037 | at alpha= | 3.5 | deg
Re: | 50000 |  |  | Cd Min: | 0.18649 | at alpha= | -16 | deg
Mach: | 0.1 |  |  | Cl=0 at alpha= | 1.2737 | deg
|  |  |  | @ Cl=0.1, Cd= | 0.058292
|  |  |  | @ Cl=0.4, Cd= | 0.06307
|  |  |  | @ Cl=0.6, Cd= | 0.06307
alpha (deg) | Cl | Cd | Cm | Cl/Cd
-16 | -0.5574 | 0.18649 | 0.02 | -2.9889
-15.5 | -0.548 | 0.18179 | 0.017 | -3.0145
-15 | -0.5099 | 0.17142 | 0.0153 | -2.9746
-14.5 | -0.492 | 0.16451 | 0.0126 | -2.9907
-14 | -0.482 | 0.15785 | 0.0096 | -3.0535
-12.5 | -0.7294 | 0.0827 | -0.0384 | -8.8198
-12 | -0.823 | 0.06677 | -0.0445 | -12.3259
-11.5 | -0.8788 | 0.05789 | -0.0435 | -15.1805
-11 | -0.9032 | 0.05173 | -0.0398 | -17.4599
-10.5 | -0.8839 | 0.04643 | -0.038 | -19.0373
-10 | -0.8554 | 0.0419 | -0.0363 | -20.4153
-9.5 | -0.8439 | 0.03862 | -0.0316 | -21.8514
-9 | -0.8363 | 0.0363 | -0.0252 | -23.0386
-8.5 | -0.8414 | 0.03454 | -0.0168 | -24.3602
-8 | -0.8601 | 0.03315 | -0.0067 | -25.9457
-7.5 | -0.854 | 0.0351 | 0.0035 | -24.3305
-7 | -0.7955 | 0.0429 | 0.0126 | -18.5431
-6.5 | -0.6453 | 0.05605 | 0.0171 | -11.5129
-6 | -0.5424 | 0.06067 | 0.0178 | -8.9402
-5.5 | -0.4994 | 0.06115 | 0.0198 | -8.1668
-5 | -0.3715 | 0.06127 | 0.0085 | -6.0633
-4.5 | -0.2841 | 0.06 | 0.0004 | -4.735
-4 | -0.2079 | 0.05848 | -0.0068 | -3.5551
-3.5 | -0.1531 | 0.05715 | -0.0114 | -2.6789
-3 | -0.11 | 0.05607 | -0.0141 | -1.9618
-2.5 | -0.0688 | 0.0552 | -0.0163 | -1.2464
-2 | -0.0346 | 0.0546 | -0.0173 | -0.6337
-1.5 | -0.0427 | 0.05443 | -0.0117 | -0.78449
-1 | -0.0411 | 0.05428 | -0.0072 | -0.75718
-0.5 | -0.0277 | 0.05422 | -0.0047 | -0.51088
0 | -0.0365 | 0.05415 | 0.0012 | -0.67405
0.5 | -0.0312 | 0.05431 | 0.0049 | -0.57448
1 | -0.0317 | 0.05446 | 0.009 | -0.58208
1.5 | 0.0262 | 0.05555 | 0.0038 | 0.47165
2 | 0.0513 | 0.0565 | 0.0026 | 0.90796
2.5 | 0.096 | 0.0581 | -0.0025 | 1.6523
3 | 0.144 | 0.0604 | -0.0093 | 2.3841
3.5 | 0.2399 | 0.06307 | -0.0217 | 3.8037

## 5. Re 50k Mach 0.25 (1)
BIGFOIL.COM POLAR EXPORT
NACA63-118 a=0.2
NACA63-118 a=0.2 |  |  |  | Cl Max: | 1.169 | at alpha= | 14 | deg
JavaFoil+Calcfoil stall+Eppler ext transition |  |  |  | L/D Max: | 28.041 | at alpha= | 8 | deg
Re: | 50000 |  |  | Cd Min: | 0.02135 | at alpha= | -0.5 | deg
Mach: | 0.25 |  |  | Cl=0 at alpha= | -0.54167 | deg
|  |  |  | @ Cl=0.1, Cd= | 0.021893
|  |  |  | @ Cl=0.4, Cd= | 0.024172
|  |  |  | @ Cl=0.6, Cd= | 0.02704
alpha (deg) | Cl | Cd | Cm | Cl/Cd
-19 | -0.835 | 0.3212 | 0.006 | -2.601
-18.5 | -0.878 | 0.2945 | 0.006 | -2.982
-18 | -0.917 | 0.25812 | 0.006 | -3.554
-17.5 | -0.953 | 0.24423 | 0.005 | -3.9
-17 | -0.983 | 0.22314 | 0.005 | -4.406
-16.5 | -1.009 | 0.20469 | 0.005 | -4.93
-16 | -1.03 | 0.19151 | 0.005 | -5.378
-15.5 | -1.046 | 0.17812 | 0.005 | -5.872
-15 | -1.057 | 0.16178 | 0.004 | -6.531
-14.5 | -1.062 | 0.15155 | 0.004 | -7.01
-14 | -1.063 | 0.13934 | 0.004 | -7.629
-13.5 | -1.058 | 0.13172 | 0.004 | -8.035
-13 | -1.049 | 0.1246 | 0.004 | -8.418
-12.5 | -1.035 | 0.11373 | 0.003 | -9.1
-12 | -1.016 | 0.10467 | 0.003 | -9.71
-11.5 | -0.994 | 0.09927 | 0.003 | -10.012
-11 | -0.967 | 0.0912 | 0.003 | -10.601
-10.5 | -0.935 | 0.08517 | 0.002 | -10.975
-10 | -0.9 | 0.07984 | 0.002 | -11.278
-9.5 | -0.864 | 0.07444 | 0.002 | -11.6
-9 | -0.824 | 0.06941 | 0.002 | -11.877
-8.5 | -0.784 | 0.06465 | 0.001 | -12.132
-8 | -0.859 | 0.03329 | 0.002 | -25.8
-7.5 | -0.812 | 0.03084 | 0.001 | -26.318
-7 | -0.761 | 0.02984 | 0.001 | -25.511
-6.5 | -0.708 | 0.02852 | 0 | -24.824
-6 | -0.632 | 0.02875 | 0 | -21.999
-5.5 | -0.578 | 0.02756 | -0.001 | -20.956
-5 | -0.522 | 0.02651 | -0.002 | -19.683
-4.5 | -0.466 | 0.02556 | -0.002 | -18.218
-4 | -0.408 | 0.02474 | -0.003 | -16.509
-3.5 | -0.351 | 0.02397 | -0.003 | -14.638
-3 | -0.293 | 0.02331 | -0.004 | -12.561
-2.5 | -0.234 | 0.02273 | -0.005 | -10.298
-2 | -0.175 | 0.02232 | -0.005 | -7.827
-1.5 | -0.115 | 0.0219 | -0.006 | -5.254
-1 | -0.055 | 0.02158 | -0.006 | -2.554
-0.5 | 0.005 | 0.02135 | -0.007 | 0.255
0 | 0.066 | 0.02174 | -0.008 | 3.027
0.5 | 0.126 | 0.02201 | -0.008 | 5.717
1 | 0.185 | 0.02235 | -0.009 | 8.282
1.5 | 0.244 | 0.02275 | -0.01 | 10.739
2 | 0.303 | 0.02321 | -0.01 | 13.061
2.5 | 0.362 | 0.02374 | -0.011 | 15.242
3 | 0.42 | 0.0244 | -0.011 | 17.205
3.5 | 0.477 | 0.02519 | -0.012 | 18.947
4 | 0.535 | 0.02596 | -0.013 | 20.606
4.5 | 0.592 | 0.02688 | -0.013 | 22.015
5 | 0.647 | 0.02798 | -0.014 | 23.127
5.5 | 0.703 | 0.0288 | -0.014 | 24.398
6 | 0.758 | 0.03022 | -0.015 | 25.068
6.5 | 0.811 | 0.0316 | -0.016 | 25.659
7 | 0.864 | 0.03286 | -0.016 | 26.309
7.5 | 0.92 | 0.0339 | -0.017 | 27.13
8 | 0.989 | 0.03528 | -0.018 | 28.041
8.5 | 1.036 | 0.03729 | -0.019 | 27.79
9 | 1.081 | 0.03975 | -0.019 | 27.186
9.5 | 1.117 | 0.04288 | -0.02 | 26.057
10 | 1.014 | 0.07713 | -0.011 | 13.141
10.5 | 1.046 | 0.08232 | -0.011 | 12.701
11 | 1.075 | 0.08831 | -0.011 | 12.174
11.5 | 1.101 | 0.09556 | -0.011 | 11.526
12 | 1.124 | 0.10275 | -0.011 | 10.935
12.5 | 1.142 | 0.11056 | -0.011 | 10.33
13 | 1.156 | 0.11736 | -0.011 | 9.848
13.5 | 1.165 | 0.12854 | -0.011 | 9.063
14 | 1.169 | 0.13596 | -0.011 | 8.602
14.5 | 1.169 | 0.14755 | -0.011 | 7.924
15 | 1.159 | 0.15654 | -0.011 | 7.407
15.5 | 1.143 | 0.17025 | -0.012 | 6.716
16 | 1.121 | 0.18588 | -0.011 | 6.031
16.5 | 1.093 | 0.19744 | -0.011 | 5.535
17 | 1.059 | 0.21228 | -0.011 | 4.989
17.5 | 1.02 | 0.23586 | -0.012 | 4.325
18 | 0.976 | 0.25234 | -0.012 | 3.868
18.5 | 0.927 | 0.27687 | -0.012 | 3.349
19 | 0.874 | 0.29452 | -0.011 | 2.969

## 6. Re 50k Mach 0.25 (2)
BIGFOIL.COM POLAR EXPORT
NACA63-118 a=0.2
NACA63-118 a=0.2 |  |  |  | Cl Max: | 0.2889 | at alpha= | 4 | deg
XFOIL ncrit=9 |  |  |  | L/D Max: | 4.3197 | at alpha= | 4 | deg
Re: | 50000 |  |  | Cd Min: | 0.1194 | at alpha= | -12.5 | deg
Mach: | 0.25 |  |  | Cl=0 at alpha= | 1.1 | deg
|  |  |  | @ Cl=0.1, Cd= | 0.060313
|  |  |  | @ Cl=0.4, Cd= | 0.06688
|  |  |  | @ Cl=0.6, Cd= | 0.06688
alpha (deg) | Cl | Cd | Cm | Cl/Cd
-12.5 | -0.5288 | 0.1194 | -0.0164 | -4.4288
-12 | -0.7315 | 0.07818 | -0.0438 | -9.3566
-11.5 | -0.7953 | 0.06555 | -0.0481 | -12.1327
-11 | -0.8496 | 0.057 | -0.0476 | -14.9053
-10.5 | -0.8313 | 0.05106 | -0.0467 | -16.2808
-10 | -0.824 | 0.04577 | -0.0443 | -18.0031
-9.5 | -0.812 | 0.04182 | -0.0406 | -19.4165
-9 | -0.826 | 0.03961 | -0.0321 | -20.8533
-8.5 | -0.8316 | 0.03771 | -0.0239 | -22.0525
-8 | -0.8449 | 0.03602 | -0.0146 | -23.4564
-7.5 | -0.8609 | 0.03502 | -0.0044 | -24.5831
-7 | -0.829 | 0.03998 | 0.0062 | -20.7354
-6.5 | -0.5888 | 0.0604 | 0.0097 | -9.7483
-6 | -0.5926 | 0.06056 | 0.018 | -9.7853
-5.5 | -0.4825 | 0.06267 | 0.0131 | -7.6991
-5 | -0.354 | 0.06284 | 0.0028 | -5.6334
-4.5 | -0.2834 | 0.06155 | -0.0031 | -4.6044
-4 | -0.1909 | 0.06001 | -0.0119 | -3.1811
-3.5 | -0.114 | 0.05843 | -0.0189 | -1.9511
-3 | -0.0699 | 0.05735 | -0.0215 | -1.2188
-2.5 | -0.054 | 0.05677 | -0.0196 | -0.95121
-2 | -0.0619 | 0.05657 | -0.0138 | -1.0942
-1.5 | -0.0388 | 0.05622 | -0.0126 | -0.69015
-1 | -0.0169 | 0.05602 | -0.0114 | -0.30168
-0.5 | -0.0675 | 0.05589 | 0.0013 | -1.2077
0 | -0.0316 | 0.05602 | 0.0003 | -0.56408
0.5 | -0.0346 | 0.05603 | 0.0052 | -0.61753
1 | -0.0005 | 0.05659 | 0.0043 | -0.0088355
1.5 | 0.002 | 0.05695 | 0.0077 | 0.035119
2 | 0.0283 | 0.05789 | 0.0067 | 0.48886
2.5 | 0.0872 | 0.05964 | 0.0006 | 1.4621
3 | 0.1254 | 0.06165 | -0.0039 | 2.0341
3.5 | 0.2319 | 0.06439 | -0.017 | 3.6015
4 | 0.2889 | 0.06688 | -0.0241 | 4.3197

## 7. Re 50k Mach 0.50 (1)
BIGFOIL.COM POLAR EXPORT
NACA63-118 a=0.2
NACA63-118 a=0.2 |  |  |  | Cl Max: | 1.154 | at alpha= | 20 | deg
JavaFoil+Calcfoil stall+Eppler ext transition |  |  |  | L/D Max: | 24.965 | at alpha= | 7 | deg
Re: | 50000 |  |  | Cd Min: | 0.02355 | at alpha= | -0.5 | deg
Mach: | 0.5 |  |  | Cl=0 at alpha= | -0.54478 | deg
|  |  |  | @ Cl=0.1, Cd= | 0.024057
|  |  |  | @ Cl=0.4, Cd= | 0.02651
|  |  |  | @ Cl=0.6, Cd= | 0.029604
alpha (deg) | Cl | Cd | Cm | Cl/Cd
-20 | -1.095 | 0.47279 | 0.011 | -2.316
-19.5 | -1.068 | 0.47002 | 0.01 | -2.272
-19 | -1.041 | 0.44586 | 0.01 | -2.334
-18.5 | -1.014 | 0.44401 | 0.01 | -2.283
-18 | -0.984 | 0.42959 | 0.009 | -2.291
-17.5 | -0.956 | 0.4079 | 0.008 | -2.344
-17 | -0.929 | 0.41568 | 0.008 | -2.234
-16.5 | -0.901 | 0.41008 | 0.008 | -2.198
-16 | -0.872 | 0.3587 | 0.007 | -2.43
-15.5 | -0.844 | 0.37774 | 0.007 | -2.234
-15 | -0.816 | 0.37017 | 0.006 | -2.205
-14.5 | -0.787 | 0.33699 | 0.006 | -2.336
-14 | -0.759 | 0.33048 | 0.005 | -2.297
-13.5 | -0.731 | 0.31818 | 0.005 | -2.299
-13 | -0.704 | 0.32244 | 0.004 | -2.183
-12.5 | -0.675 | 0.27753 | 0.004 | -2.431
-12 | -0.647 | 0.27158 | 0.003 | -2.382
-11.5 | -0.619 | 0.24906 | 0.003 | -2.486
-11 | -0.591 | 0.21664 | 0.003 | -2.726
-10.5 | -0.562 | 0.21288 | 0.002 | -2.642
-10 | -0.773 | 0.12286 | 0.002 | -6.289
-9.5 | -0.834 | 0.09651 | 0.002 | -8.646
-9 | -0.839 | 0.08504 | 0.002 | -9.869
-8.5 | -0.822 | 0.07718 | 0.001 | -10.65
-8 | -0.792 | 0.06957 | 0.001 | -11.388
-7.5 | -0.755 | 0.06365 | 0.001 | -11.86
-7 | -0.713 | 0.05863 | 0 | -12.156
-6.5 | -0.665 | 0.05672 | 0 | -11.728
-6 | -0.715 | 0.0321 | -0.001 | -22.273
-5.5 | -0.635 | 0.03176 | -0.001 | -19.983
-5 | -0.574 | 0.03028 | -0.002 | -18.969
-4.5 | -0.513 | 0.02904 | -0.002 | -17.669
-4 | -0.451 | 0.02781 | -0.003 | -16.222
-3.5 | -0.388 | 0.02687 | -0.004 | -14.426
-3 | -0.323 | 0.02603 | -0.004 | -12.426
-2.5 | -0.259 | 0.0253 | -0.005 | -10.223
-2 | -0.193 | 0.02471 | -0.006 | -7.819
-1.5 | -0.127 | 0.02423 | -0.006 | -5.25
-1 | -0.061 | 0.02383 | -0.007 | -2.559
-0.5 | 0.006 | 0.02355 | -0.008 | 0.256
0 | 0.073 | 0.02393 | -0.008 | 3.045
0.5 | 0.139 | 0.02424 | -0.009 | 5.749
1 | 0.205 | 0.02467 | -0.01 | 8.303
1.5 | 0.27 | 0.02514 | -0.01 | 10.756
2 | 0.335 | 0.02576 | -0.011 | 13.022
2.5 | 0.4 | 0.02651 | -0.012 | 15.089
3 | 0.464 | 0.02735 | -0.012 | 16.975
3.5 | 0.528 | 0.0283 | -0.013 | 18.658
4 | 0.591 | 0.02942 | -0.014 | 20.086
4.5 | 0.653 | 0.03069 | -0.014 | 21.287
5 | 0.715 | 0.03201 | -0.015 | 22.324
5.5 | 0.774 | 0.03359 | -0.016 | 23.054
6 | 0.834 | 0.03532 | -0.016 | 23.601
6.5 | 0.891 | 0.03709 | -0.017 | 24.022
7 | 0.966 | 0.03869 | -0.018 | 24.965
7.5 | 1.016 | 0.04136 | -0.019 | 24.564
8 | 1.058 | 0.04491 | -0.02 | 23.551
8.5 | 0.96 | 0.07172 | -0.011 | 13.382
9 | 0.984 | 0.07995 | -0.01 | 12.311
9.5 | 0.992 | 0.08918 | -0.01 | 11.118
10 | 0.965 | 0.10397 | -0.01 | 9.28
10.5 | 0.816 | 0.12477 | -0.01 | 6.537
11 | 0.65 | 0.2216 | -0.01 | 2.933
11.5 | 0.678 | 0.22029 | -0.01 | 3.076
12 | 0.706 | 0.2763 | -0.012 | 2.556
12.5 | 0.734 | 0.27943 | -0.012 | 2.626
13 | 0.761 | 0.29022 | -0.013 | 2.623
13.5 | 0.79 | 0.32049 | -0.014 | 2.466
14 | 0.818 | 0.31067 | -0.014 | 2.632
14.5 | 0.845 | 0.33882 | -0.015 | 2.495
15 | 0.875 | 0.35776 | -0.016 | 2.445
15.5 | 0.902 | 0.35358 | -0.017 | 2.551
16 | 0.93 | 0.38857 | -0.018 | 2.394
16.5 | 0.959 | 0.41126 | -0.018 | 2.331
17 | 0.986 | 0.43285 | -0.019 | 2.278
17.5 | 1.014 | 0.43099 | -0.019 | 2.352
18 | 1.043 | 0.44511 | -0.021 | 2.344
18.5 | 1.07 | 0.44218 | -0.021 | 2.42
19 | 1.097 | 0.46794 | -0.021 | 2.345
19.5 | 1.127 | 0.47844 | -0.023 | 2.356
20 | 1.154 | 0.50721 | -0.023 | 2.276

## 8. Re 50k Mach 0.50 (2)
BIGFOIL.COM POLAR EXPORT
NACA63-118 a=0.2
NACA63-118 a=0.2 |  |  |  | Cl Max: | 0.8268 | at alpha= | 20 | deg
XFOIL ncrit=9 |  |  |  | L/D Max: | 4.677 | at alpha= | 10 | deg
Re: | 50000 |  |  | Cd Min: | 0.27204 | at alpha= | 20 | deg
Mach: | 0.5 |  |  | Cl=0 at alpha= | 2.6178 | deg
|  |  |  | @ Cl=0.1, Cd= | 0.069648
|  |  |  | @ Cl=0.4, Cd= | 0.094466
|  |  |  | @ Cl=0.6, Cd= | 0.19226
alpha (deg) | Cl | Cd | Cm | Cl/Cd
-20 | -0.7444 | 0.26483 | 0.0613 | -2.8109
-19.5 | -0.7194 | 0.2555 | 0.0564 | -2.8157
-19 | -0.7007 | 0.25048 | 0.0509 | -2.7974
-18.5 | -0.6702 | 0.23945 | 0.047 | -2.7989
-18 | -0.6593 | 0.2368 | 0.0408 | -2.7842
-17.5 | -0.6219 | 0.22408 | 0.0377 | -2.7753
-17 | -0.6037 | 0.21755 | 0.0324 | -2.775
-16.5 | -0.5826 | 0.21115 | 0.0279 | -2.7592
-16 | -0.5508 | 0.20123 | 0.0243 | -2.7372
-15.5 | -0.5315 | 0.19417 | 0.0197 | -2.7373
-15 | -0.5194 | 0.18943 | 0.015 | -2.7419
-14.5 | -0.4851 | 0.17943 | 0.0117 | -2.7036
-14 | -0.4612 | 0.17098 | 0.0076 | -2.6974
-13.5 | -0.456 | 0.16624 | 0.0032 | -2.743
-13 | -0.4188 | 0.15534 | -0.0005 | -2.696
-12.5 | -0.4503 | 0.1391 | -0.0148 | -3.2372
-12 | -0.4409 | 0.1292 | -0.0201 | -3.4125
-11.5 | -0.4405 | 0.11873 | -0.0262 | -3.7101
-11 | -0.4291 | 0.10987 | -0.0302 | -3.9055
-10.5 | -0.4464 | 0.0983 | -0.037 | -4.5412
-10 | -0.4503 | 0.08894 | -0.0413 | -5.063
-9.5 | -0.437 | 0.08288 | -0.0426 | -5.2727
-9 | -0.4605 | 0.07519 | -0.0442 | -6.1245
-8.5 | -0.4696 | 0.07492 | -0.0366 | -6.268
-8 | -0.5218 | 0.0714 | -0.0298 | -7.3081
-7.5 | -0.5398 | 0.07095 | -0.0213 | -7.6082
-7 | -0.5643 | 0.06962 | -0.0132 | -8.1054
-6.5 | -0.4879 | 0.07233 | -0.0104 | -6.7455
-6 | -0.3912 | 0.07229 | -0.0147 | -5.4115
-5.5 | -0.3113 | 0.07101 | -0.0195 | -4.3839
-5 | -0.2237 | 0.06948 | -0.0254 | -3.2196
-4.5 | -0.1743 | 0.06808 | -0.0273 | -2.5602
-4 | -0.1122 | 0.06661 | -0.0308 | -1.6844
-3.5 | -0.0614 | 0.06533 | -0.0329 | -0.93984
-3 | -0.0461 | 0.06482 | -0.0297 | -0.7112
-2.5 | -0.0469 | 0.06457 | -0.0242 | -0.72634
-2 | -0.0631 | 0.0645 | -0.0166 | -0.97829
-1.5 | -0.0346 | 0.06414 | -0.0157 | -0.53944
-1 | -0.0388 | 0.06402 | -0.0096 | -0.60606
-0.5 | -0.0404 | 0.06394 | -0.0041 | -0.63184
0 | -0.076 | 0.06364 | 0.0066 | -1.1942
0.5 | -0.0444 | 0.06388 | 0.0069 | -0.69505
1 | -0.0515 | 0.06381 | 0.0127 | -0.80708
1.5 | -0.0176 | 0.0645 | 0.0126 | -0.27287
2 | -0.023 | 0.06471 | 0.0176 | -0.35543
2.5 | -0.007 | 0.06551 | 0.0188 | -0.10685
3 | 0.0227 | 0.06713 | 0.0168 | 0.33815
3.5 | 0.1062 | 0.06985 | 0.0083 | 1.5204
4 | 0.1586 | 0.07232 | 0.0029 | 2.193
4.5 | 0.2194 | 0.0753 | -0.005 | 2.9137
5 | 0.2918 | 0.07822 | -0.0121 | 3.7305
5.5 | 0.2766 | 0.0794 | -0.0063 | 3.4836
6 | 0.2587 | 0.08074 | -0.0006 | 3.2041
6.5 | 0.2438 | 0.08243 | 0.0051 | 2.9577
7 | 0.2517 | 0.08161 | 0.0114 | 3.0842
7.5 | 0.3018 | 0.08413 | 0.0113 | 3.5873
8 | 0.3335 | 0.08744 | 0.0108 | 3.814
8.5 | 0.3695 | 0.09126 | 0.01 | 4.0489
9 | 0.4086 | 0.09537 | 0.0092 | 4.2844
9.5 | 0.4593 | 0.0993 | 0.0089 | 4.6254
10 | 0.4873 | 0.10419 | 0.0083 | 4.677
10.5 | 0.4845 | 0.11111 | 0.006 | 4.3605
11 | 0.5062 | 0.1172 | 0.0045 | 4.3191
11.5 | 0.5316 | 0.12331 | 0.0033 | 4.3111
12 | 0.5368 | 0.13134 | 0 | 4.0871
12.5 | 0.5481 | 0.13954 | -0.0035 | 3.9279
13 | 0.5607 | 0.14814 | -0.0073 | 3.7849
13.5 | 0.5702 | 0.15746 | -0.0122 | 3.6212
14 | 0.577 | 0.16853 | -0.0188 | 3.4237
15 | 0.5931 | 0.19007 | -0.033 | 3.1204
15.5 | 0.6266 | 0.2007 | -0.0363 | 3.1221
16 | 0.642 | 0.20663 | -0.0408 | 3.107
16.5 | 0.6593 | 0.21382 | -0.0456 | 3.0834
17 | 0.6937 | 0.22524 | -0.0489 | 3.0798
17.5 | 0.7109 | 0.23085 | -0.0537 | 3.0795
18 | 0.7284 | 0.23786 | -0.0591 | 3.0623
18.5 | 0.7633 | 0.25031 | -0.0622 | 3.0494
19 | 0.775 | 0.2537 | -0.0683 | 3.0548
19.5 | 0.8008 | 0.26339 | -0.0729 | 3.0404
20 | 0.8268 | 0.27204 | -0.0772 | 3.0393

## 9. Re 100k Mach 0.00 (1)
BIGFOIL.COM POLAR EXPORT
NACA63-118 a=0.2
NACA63-118 a=0.2 |  |  |  | Cl Max: | 1.269 | at alpha= | 12 | deg
JavaFoil+Calcfoil stall+Eppler ext transition |  |  |  | L/D Max: | 40.036 | at alpha= | 8 | deg
Re: | 100000 |  |  | Cd Min: | 0.01493 | at alpha= | -0.5 | deg
Mach: | 0 |  |  | Cl=0 at alpha= | -0.54167 | deg
|  |  |  | @ Cl=0.1, Cd= | 0.015107
|  |  |  | @ Cl=0.4, Cd= | 0.016629
|  |  |  | @ Cl=0.6, Cd= | 0.018392
alpha (deg) | Cl | Cd | Cm | Cl/Cd
-20 | -1.125 | 0.22132 | 0.006 | -5.083
-19.5 | -1.137 | 0.21233 | 0.006 | -5.352
-19 | -1.146 | 0.19955 | 0.006 | -5.743
-18.5 | -1.154 | 0.18936 | 0.006 | -6.094
-18 | -1.16 | 0.1819 | 0.006 | -6.375
-17.5 | -1.163 | 0.1725 | 0.006 | -6.74
-17 | -1.164 | 0.16388 | 0.005 | -7.101
-16.5 | -1.162 | 0.15342 | 0.005 | -7.575
-16 | -1.157 | 0.14471 | 0.005 | -7.997
-15.5 | -1.151 | 0.13764 | 0.005 | -8.359
-15 | -1.14 | 0.12833 | 0.005 | -8.884
-14.5 | -1.128 | 0.12173 | 0.004 | -9.263
-14 | -1.111 | 0.1144 | 0.004 | -9.715
-13.5 | -1.093 | 0.10813 | 0.004 | -10.108
-13 | -1.072 | 0.1016 | 0.004 | -10.547
-12.5 | -1.047 | 0.09536 | 0.003 | -10.983
-12 | -1.02 | 0.09021 | 0.003 | -11.311
-11.5 | -0.991 | 0.08433 | 0.003 | -11.75
-11 | -0.959 | 0.07876 | 0.003 | -12.178
-10.5 | -0.924 | 0.074 | 0.002 | -12.48
-10 | -1.017 | 0.03419 | 0.004 | -29.756
-9.5 | -0.985 | 0.03069 | 0.004 | -32.104
-9 | -0.942 | 0.02881 | 0.003 | -32.708
-8.5 | -0.897 | 0.02723 | 0.003 | -32.925
-8 | -0.849 | 0.02577 | 0.002 | -32.931
-7.5 | -0.799 | 0.02449 | 0.001 | -32.621
-7 | -0.747 | 0.02327 | 0.001 | -32.116
-6.5 | -0.685 | 0.02005 | 0 | -34.177
-6 | -0.631 | 0.01924 | -0.001 | -32.821
-5.5 | -0.576 | 0.01854 | -0.001 | -31.088
-5 | -0.521 | 0.01783 | -0.002 | -29.213
-4.5 | -0.465 | 0.01726 | -0.002 | -26.93
-4 | -0.408 | 0.01679 | -0.003 | -24.283
-3.5 | -0.35 | 0.01632 | -0.004 | -21.47
-3 | -0.292 | 0.016 | -0.004 | -18.271
-2.5 | -0.234 | 0.01509 | -0.005 | -15.494
-2 | -0.175 | 0.01546 | -0.005 | -11.293
-1.5 | -0.115 | 0.01523 | -0.006 | -7.56
-1 | -0.055 | 0.01505 | -0.007 | -3.665
-0.5 | 0.005 | 0.01493 | -0.007 | 0.365
0 | 0.066 | 0.01524 | -0.008 | 4.306
0.5 | 0.125 | 0.01501 | -0.009 | 8.362
1 | 0.185 | 0.01557 | -0.009 | 11.849
1.5 | 0.243 | 0.01573 | -0.01 | 15.48
2 | 0.302 | 0.01603 | -0.011 | 18.843
2.5 | 0.36 | 0.01636 | -0.011 | 22.029
3 | 0.418 | 0.01675 | -0.012 | 24.976
3.5 | 0.475 | 0.01717 | -0.012 | 27.698
4 | 0.532 | 0.01772 | -0.013 | 30.053
4.5 | 0.589 | 0.01826 | -0.014 | 32.256
5 | 0.645 | 0.01893 | -0.014 | 34.053
5.5 | 0.7 | 0.01968 | -0.015 | 35.543
6 | 0.754 | 0.02048 | -0.015 | 36.838
6.5 | 0.808 | 0.02137 | -0.016 | 37.791
7 | 0.861 | 0.02226 | -0.016 | 38.678
7.5 | 0.913 | 0.02325 | -0.017 | 39.284
8 | 0.971 | 0.02425 | -0.018 | 40.036
8.5 | 1.02 | 0.02926 | -0.018 | 34.866
9 | 1.067 | 0.03091 | -0.019 | 34.506
9.5 | 1.111 | 0.03271 | -0.019 | 33.953
10 | 1.151 | 0.03471 | -0.02 | 33.17
10.5 | 1.189 | 0.03698 | -0.02 | 32.16
11 | 1.223 | 0.03957 | -0.021 | 30.92
11.5 | 1.253 | 0.04261 | -0.021 | 29.398
12 | 1.269 | 0.04815 | -0.021 | 26.362
12.5 | 1.151 | 0.09324 | -0.012 | 12.349
13 | 1.175 | 0.09897 | -0.012 | 11.871
13.5 | 1.196 | 0.10582 | -0.012 | 11.3
14 | 1.214 | 0.11167 | -0.012 | 10.871
14.5 | 1.229 | 0.11873 | -0.012 | 10.356
15 | 1.239 | 0.12673 | -0.012 | 9.776
15.5 | 1.245 | 0.13355 | -0.012 | 9.325
16 | 1.249 | 0.1433 | -0.012 | 8.714
16.5 | 1.249 | 0.15156 | -0.013 | 8.238
17 | 1.245 | 0.15861 | -0.013 | 7.852

## 10. Re 100k Mach 0.00 (2)
BIGFOIL.COM POLAR EXPORT
NACA63-118 a=0.2
NACA63-118 a=0.2 |  |  |  | Cl Max: | 1.156 | at alpha= | 14.5 | deg
XFOIL ncrit=9 |  |  |  | L/D Max: | 41.9618 | at alpha= | 9 | deg
Re: | 100000 |  |  | Cd Min: | 0.22588 | at alpha= | 19.5 | deg
Mach: | 0 |  |  | Cl=0 at alpha= | -0.36937 | deg
|  |  |  | @ Cl=0.1, Cd= | 0.031888
|  |  |  | @ Cl=0.4, Cd= | 0.037254
|  |  |  | @ Cl=0.6, Cd= | 0.033889
alpha (deg) | Cl | Cd | Cm | Cl/Cd
-18 | -0.6403 | 0.20426 | 0.0299 | -3.1347
-17.5 | -0.6224 | 0.19588 | 0.0264 | -3.1775
-17 | -0.5978 | 0.18951 | 0.0242 | -3.1545
-16.5 | -0.5966 | 0.18216 | 0.0185 | -3.2751
-16 | -0.5704 | 0.17561 | 0.0167 | -3.2481
-15 | -0.8547 | 0.09211 | -0.0352 | -9.2791
-14.5 | -0.9072 | 0.07866 | -0.041 | -11.5332
-14 | -0.9569 | 0.06805 | -0.0438 | -14.0617
-13.5 | -0.9944 | 0.05995 | -0.0438 | -16.5872
-13 | -1.0227 | 0.05386 | -0.0415 | -18.9881
-12.5 | -1.011 | 0.04821 | -0.0403 | -20.9708
-12 | -0.9836 | 0.04401 | -0.0394 | -22.3495
-11.5 | -0.9632 | 0.04023 | -0.0374 | -23.9423
-11 | -0.9044 | 0.03643 | -0.039 | -24.8257
-10.5 | -0.8502 | 0.03336 | -0.0397 | -25.4856
-10 | -0.8028 | 0.0308 | -0.0398 | -26.0649
-9.5 | -0.7836 | 0.02884 | -0.0369 | -27.1706
-9 | -0.8129 | 0.02811 | -0.0273 | -28.9185
-8.5 | -0.7689 | 0.02424 | -0.0316 | -31.7203
-8 | -0.7384 | 0.02169 | -0.032 | -34.0433
-7.5 | -0.6852 | 0.02229 | -0.032 | -30.7402
-7 | -0.6213 | 0.02418 | -0.0314 | -25.6948
-6.5 | -0.5553 | 0.0263 | -0.0302 | -21.1141
-6 | -0.5025 | 0.0276 | -0.0279 | -18.2065
-5.5 | -0.4493 | 0.02887 | -0.0255 | -15.5629
-5 | -0.3891 | 0.03053 | -0.0235 | -12.7448
-4.5 | -0.3367 | 0.03151 | -0.0213 | -10.6855
-4 | -0.2958 | 0.03159 | -0.0189 | -9.3637
-3 | -0.1916 | 0.03208 | -0.0157 | -5.9726
-2.5 | -0.1594 | 0.0316 | -0.0136 | -5.0443
-2 | -0.1302 | 0.03112 | -0.0115 | -4.1838
-1.5 | -0.0829 | 0.03109 | -0.0101 | -2.6665
-1 | -0.042 | 0.03092 | -0.0085 | -1.3583
0 | 0.0246 | 0.03086 | -0.0051 | 0.79715
0.5 | 0.0713 | 0.0312 | -0.0035 | 2.2853
1 | 0.0984 | 0.0319 | -0.0012 | 3.0846
1.5 | 0.1535 | 0.03148 | -0.0006 | 4.8761
2 | 0.1779 | 0.03244 | 0.002 | 5.484
2.5 | 0.1979 | 0.03371 | 0.005 | 5.8707
3.5 | 0.2889 | 0.03413 | 0.0086 | 8.4647
4 | 0.3054 | 0.0355 | 0.0123 | 8.6028
5 | 0.3536 | 0.03817 | 0.0178 | 9.2638
5.5 | 0.4711 | 0.03585 | 0.013 | 13.1409
6.5 | 0.6742 | 0.03276 | 0.0018 | 20.58
7 | 0.7987 | 0.02923 | -0.0054 | 27.3247
7.5 | 0.8994 | 0.02736 | -0.0122 | 32.8728
8 | 0.9967 | 0.02467 | -0.0178 | 40.4013
8.5 | 1.0002 | 0.02393 | -0.0098 | 41.7969
9 | 0.9882 | 0.02355 | 0.0003 | 41.9618
9.5 | 0.9949 | 0.02401 | 0.0064 | 41.4369
10 | 0.9868 | 0.0259 | 0.0128 | 38.1004
10.5 | 0.9755 | 0.02942 | 0.0173 | 33.1577
11 | 0.9671 | 0.03367 | 0.0204 | 28.7229
11.5 | 0.969 | 0.03776 | 0.0228 | 25.6621
12 | 0.9841 | 0.04136 | 0.0246 | 23.7935
12.5 | 1.0157 | 0.04434 | 0.026 | 22.9071
13 | 1.0524 | 0.04737 | 0.027 | 22.2166
13.5 | 1.1031 | 0.05043 | 0.0275 | 21.8739
14 | 1.1104 | 0.05519 | 0.0285 | 20.1196
14.5 | 1.156 | 0.05941 | 0.0286 | 19.458
15 | 1.1337 | 0.06632 | 0.029 | 17.0944
15.5 | 1.1006 | 0.07508 | 0.0277 | 14.659
16 | 1.0538 | 0.08639 | 0.0241 | 12.1982
16.5 | 0.984 | 0.10282 | 0.0162 | 9.5701
17 | 0.8989 | 0.12612 | 0.003 | 7.1273
17.5 | 0.6889 | 0.19842 | -0.0396 | 3.4719
18 | 0.7136 | 0.20476 | -0.0417 | 3.4851
18.5 | 0.7176 | 0.21246 | -0.0473 | 3.3776
19 | 0.7382 | 0.21847 | -0.0501 | 3.379
19.5 | 0.7473 | 0.22588 | -0.0553 | 3.3084

## 11. Re 100k Mach 0.10 (1)
BIGFOIL.COM POLAR EXPORT
NACA63-118 a=0.2
NACA63-118 a=0.2 |  |  |  | Cl Max: | 1.254 | at alpha= | 11.5 | deg
JavaFoil+Calcfoil stall+Eppler ext transition |  |  |  | L/D Max: | 39.12 | at alpha= | 7.5 | deg
Re: | 100000 |  |  | Cd Min: | 0.01498 | at alpha= | -0.5 | deg
Mach: | 0.1 |  |  | Cl=0 at alpha= | -0.54167 | deg
|  |  |  | @ Cl=0.1, Cd= | 0.015402
|  |  |  | @ Cl=0.4, Cd= | 0.016699
|  |  |  | @ Cl=0.6, Cd= | 0.018478
alpha (deg) | Cl | Cd | Cm | Cl/Cd
-20 | -1.087 | 0.23631 | 0.007 | -4.599
-19.5 | -1.102 | 0.21713 | 0.006 | -5.074
-19 | -1.115 | 0.20784 | 0.006 | -5.363
-18.5 | -1.126 | 0.19633 | 0.006 | -5.735
-18 | -1.135 | 0.18221 | 0.006 | -6.228
-17.5 | -1.141 | 0.17717 | 0.005 | -6.441
-17 | -1.145 | 0.16378 | 0.005 | -6.991
-16.5 | -1.146 | 0.15704 | 0.005 | -7.3
-16 | -1.144 | 0.14643 | 0.005 | -7.814
-15.5 | -1.14 | 0.13966 | 0.005 | -8.161
-15 | -1.132 | 0.13015 | 0.005 | -8.696
-14.5 | -1.121 | 0.12335 | 0.004 | -9.09
-14 | -1.107 | 0.1162 | 0.004 | -9.527
-13.5 | -1.09 | 0.10938 | 0.004 | -9.964
-13 | -1.07 | 0.10241 | 0.004 | -10.448
-12.5 | -1.047 | 0.09632 | 0.003 | -10.87
-12 | -1.021 | 0.09077 | 0.003 | -11.246
-11.5 | -0.992 | 0.08487 | 0.003 | -11.69
-11 | -0.961 | 0.07893 | 0.003 | -12.182
-10.5 | -0.927 | 0.07421 | 0.003 | -12.486
-10 | -0.89 | 0.06942 | 0.002 | -12.82
-9.5 | -0.987 | 0.03109 | 0.004 | -31.748
-9 | -0.945 | 0.02913 | 0.003 | -32.442
-8.5 | -0.899 | 0.02749 | 0.003 | -32.717
-8 | -0.852 | 0.02597 | 0.002 | -32.802
-7.5 | -0.802 | 0.02469 | 0.001 | -32.473
-7 | -0.75 | 0.02346 | 0.001 | -31.989
-6.5 | -0.688 | 0.02018 | 0 | -34.106
-6 | -0.634 | 0.01938 | -0.001 | -32.718
-5.5 | -0.579 | 0.01866 | -0.001 | -31.013
-5 | -0.523 | 0.01796 | -0.002 | -29.12
-4.5 | -0.467 | 0.01735 | -0.002 | -26.892
-4 | -0.409 | 0.01686 | -0.003 | -24.283
-3.5 | -0.352 | 0.01643 | -0.004 | -21.416
-3 | -0.294 | 0.01608 | -0.004 | -18.263
-2.5 | -0.235 | 0.01582 | -0.005 | -14.836
-2 | -0.175 | 0.01553 | -0.006 | -11.292
-1.5 | -0.116 | 0.0153 | -0.006 | -7.552
-1 | -0.055 | 0.0151 | -0.007 | -3.667
-0.5 | 0.005 | 0.01498 | -0.007 | 0.366
0 | 0.066 | 0.0153 | -0.008 | 4.309
0.5 | 0.126 | 0.01548 | -0.009 | 8.144
1 | 0.185 | 0.01563 | -0.009 | 11.857
1.5 | 0.244 | 0.01582 | -0.01 | 15.451
2 | 0.303 | 0.01609 | -0.011 | 18.858
2.5 | 0.362 | 0.01643 | -0.011 | 22.03
3 | 0.42 | 0.01684 | -0.012 | 24.928
3.5 | 0.478 | 0.01731 | -0.012 | 27.589
4 | 0.535 | 0.01782 | -0.013 | 30.015
4.5 | 0.592 | 0.01838 | -0.014 | 32.192
5 | 0.647 | 0.01905 | -0.014 | 33.992
5.5 | 0.703 | 0.01982 | -0.015 | 35.45
6 | 0.758 | 0.02063 | -0.015 | 36.725
6.5 | 0.811 | 0.02155 | -0.016 | 37.649
7 | 0.865 | 0.02243 | -0.017 | 38.549
7.5 | 0.917 | 0.02344 | -0.017 | 39.12
8 | 0.976 | 0.02799 | -0.018 | 34.854
8.5 | 1.024 | 0.02955 | -0.018 | 34.654
9 | 1.07 | 0.0313 | -0.019 | 34.199
9.5 | 1.114 | 0.03309 | -0.019 | 33.664
10 | 1.154 | 0.03518 | -0.02 | 32.819
10.5 | 1.192 | 0.03745 | -0.02 | 31.818
11 | 1.225 | 0.04016 | -0.021 | 30.494
11.5 | 1.254 | 0.04331 | -0.021 | 28.951
12 | 1.127 | 0.0881 | -0.012 | 12.79
12.5 | 1.151 | 0.09343 | -0.011 | 12.318
13 | 1.174 | 0.1004 | -0.012 | 11.69
13.5 | 1.193 | 0.10656 | -0.012 | 11.197
14 | 1.21 | 0.1126 | -0.012 | 10.744
14.5 | 1.224 | 0.11971 | -0.012 | 10.221
15 | 1.232 | 0.12701 | -0.012 | 9.696
15.5 | 1.235 | 0.13585 | -0.012 | 9.094
16 | 1.235 | 0.14304 | -0.012 | 8.636
16.5 | 1.233 | 0.15384 | -0.012 | 8.012

## 12. Re 100k Mach 0.10 (2)
BIGFOIL.COM POLAR EXPORT
NACA63-118 a=0.2
NACA63-118 a=0.2 |  |  |  | Cl Max: | 1.1395 | at alpha= | 14.5 | deg
XFOIL ncrit=9 |  |  |  | L/D Max: | 41.203 | at alpha= | 8.5 | deg
Re: | 100000 |  |  | Cd Min: | 0.22683 | at alpha= | 19.5 | deg
Mach: | 0.1 |  |  | Cl=0 at alpha= | -0.31635 | deg
|  |  |  | @ Cl=0.1, Cd= | 0.032061
|  |  |  | @ Cl=0.4, Cd= | 0.036588
|  |  |  | @ Cl=0.6, Cd= | 0.034598
alpha (deg) | Cl | Cd | Cm | Cl/Cd
-18 | -0.6426 | 0.20527 | 0.03 | -3.1305
-17.5 | -0.622 | 0.19661 | 0.0268 | -3.1636
-17 | -0.5979 | 0.19021 | 0.0245 | -3.1434
-16.5 | -0.5957 | 0.18288 | 0.0189 | -3.2573
-16 | -0.5698 | 0.17629 | 0.0169 | -3.2322
-15.5 | -0.5763 | 0.16838 | 0.0108 | -3.4226
-14.5 | -0.8853 | 0.08171 | -0.0403 | -10.8347
-14 | -0.9358 | 0.07044 | -0.044 | -13.2851
-13.5 | -0.977 | 0.0618 | -0.0448 | -15.8091
-13 | -1.0093 | 0.0553 | -0.0432 | -18.2514
-12.5 | -0.9983 | 0.04943 | -0.0422 | -20.1962
-12 | -0.9761 | 0.045 | -0.0411 | -21.6911
-11.5 | -0.9586 | 0.04098 | -0.0391 | -23.3919
-11 | -0.9043 | 0.03708 | -0.0402 | -24.3878
-10.5 | -0.8508 | 0.03388 | -0.0408 | -25.1122
-10 | -0.8019 | 0.03126 | -0.0409 | -25.6526
-9.5 | -0.7784 | 0.0292 | -0.0386 | -26.6575
-9 | -0.8081 | 0.02851 | -0.0289 | -28.3444
-8.5 | -0.763 | 0.02469 | -0.0334 | -30.9032
-8 | -0.7352 | 0.02186 | -0.0337 | -33.6322
-7.5 | -0.6829 | 0.02243 | -0.0333 | -30.4458
-7 | -0.6215 | 0.02423 | -0.0324 | -25.65
-6.5 | -0.5582 | 0.02628 | -0.0308 | -21.2405
-6 | -0.4935 | 0.02826 | -0.0291 | -17.4628
-5.5 | -0.4548 | 0.02879 | -0.0256 | -15.7972
-5 | -0.3941 | 0.03047 | -0.0236 | -12.934
-4.5 | -0.341 | 0.0315 | -0.0214 | -10.8254
-4 | -0.2734 | 0.03284 | -0.0204 | -8.3252
-3.5 | -0.2294 | 0.03282 | -0.0184 | -6.9896
-3 | -0.1913 | 0.03225 | -0.0158 | -5.9318
-2.5 | -0.1602 | 0.03171 | -0.0137 | -5.052
-2 | -0.132 | 0.03123 | -0.0116 | -4.2267
-1.5 | -0.0821 | 0.0315 | -0.0103 | -2.6063
-0.5 | -0.0137 | 0.03112 | -0.0066 | -0.44023
0 | 0.0236 | 0.03136 | -0.0048 | 0.75255
0.5 | 0.0729 | 0.03134 | -0.0035 | 2.3261
1 | 0.0981 | 0.03205 | -0.0011 | 3.0608
2 | 0.1798 | 0.03254 | 0.0019 | 5.5255
2.5 | 0.1997 | 0.03387 | 0.0053 | 5.8961
3.5 | 0.2932 | 0.03419 | 0.0086 | 8.5756
4 | 0.3098 | 0.03555 | 0.0123 | 8.7145
4.5 | 0.329 | 0.03693 | 0.0157 | 8.9087
6 | 0.5492 | 0.03587 | 0.0098 | 15.3108
6.5 | 0.6758 | 0.0327 | 0.0028 | 20.6667
7 | 0.8015 | 0.02915 | -0.0044 | 27.4957
7.5 | 0.8997 | 0.02756 | -0.0111 | 32.6451
8 | 1.0047 | 0.02452 | -0.0174 | 40.9747
8.5 | 0.9967 | 0.02419 | -0.0081 | 41.203
9 | 0.9805 | 0.02396 | 0.0024 | 40.9224
9.5 | 0.9871 | 0.02446 | 0.0085 | 40.3557
10 | 0.98 | 0.02654 | 0.0144 | 36.9254
10.5 | 0.9684 | 0.03028 | 0.0186 | 31.9815
11 | 0.9609 | 0.0346 | 0.0215 | 27.7717
11.5 | 0.965 | 0.03868 | 0.0238 | 24.9483
12 | 0.9858 | 0.04204 | 0.0256 | 23.4491
12.5 | 1.0133 | 0.04529 | 0.0269 | 22.3736
13 | 1.0493 | 0.04846 | 0.0279 | 21.6529
13.5 | 1.0973 | 0.05172 | 0.0286 | 21.2162
14 | 1.1025 | 0.0568 | 0.0294 | 19.4102
14.5 | 1.1395 | 0.06121 | 0.0296 | 18.6162
15 | 1.1174 | 0.06875 | 0.0295 | 16.2531
15.5 | 1.0782 | 0.07837 | 0.0275 | 13.7578
16 | 1.0263 | 0.09083 | 0.0227 | 11.2991
16.5 | 0.9561 | 0.10836 | 0.0136 | 8.8234
17.5 | 0.6893 | 0.19921 | -0.0401 | 3.4602
18 | 0.7142 | 0.20563 | -0.0422 | 3.4732
18.5 | 0.7188 | 0.21332 | -0.0478 | 3.3696
19 | 0.7393 | 0.21937 | -0.0507 | 3.3701
19.5 | 0.7491 | 0.22683 | -0.0558 | 3.3025

## 13. Re 100k Mach 0.25 (1)
BIGFOIL.COM POLAR EXPORT
NACA63-118 a=0.2
NACA63-118 a=0.2 |  |  |  | Cl Max: | 1.216 | at alpha= | 11 | deg
JavaFoil+Calcfoil stall+Eppler ext transition |  |  |  | L/D Max: | 38.442 | at alpha= | 7.5 | deg
Re: | 100000 |  |  | Cd Min: | 0.01531 | at alpha= | -0.5 | deg
Mach: | 0.25 |  |  | Cl=0 at alpha= | -0.54762 | deg
|  |  |  | @ Cl=0.1, Cd= | 0.01575
|  |  |  | @ Cl=0.4, Cd= | 0.017096
|  |  |  | @ Cl=0.6, Cd= | 0.018947
alpha (deg) | Cl | Cd | Cm | Cl/Cd
-19 | -0.835 | 0.25182 | 0.006 | -3.318
-18.5 | -0.879 | 0.24833 | 0.006 | -3.538
-18 | -0.918 | 0.22029 | 0.006 | -4.166
-17.5 | -0.953 | 0.20971 | 0.005 | -4.543
-17 | -0.983 | 0.19052 | 0.005 | -5.162
-16.5 | -1.009 | 0.17744 | 0.005 | -5.688
-16 | -1.03 | 0.16679 | 0.005 | -6.177
-15.5 | -1.046 | 0.15473 | 0.005 | -6.761
-15 | -1.057 | 0.14237 | 0.004 | -7.423
-14.5 | -1.063 | 0.13426 | 0.004 | -7.916
-14 | -1.064 | 0.12508 | 0.004 | -8.505
-13.5 | -1.059 | 0.11554 | 0.004 | -9.165
-13 | -1.049 | 0.10961 | 0.004 | -9.574
-12.5 | -1.036 | 0.10253 | 0.004 | -10.103
-12 | -1.017 | 0.09367 | 0.003 | -10.858
-11.5 | -0.995 | 0.08881 | 0.003 | -11.202
-11 | -0.967 | 0.0818 | 0.003 | -11.826
-10.5 | -0.935 | 0.07695 | 0.002 | -12.156
-10 | -0.902 | 0.07174 | 0.002 | -12.568
-9.5 | -0.866 | 0.06696 | 0.002 | -12.927
-9 | -0.957 | 0.03117 | 0.003 | -30.717
-8.5 | -0.915 | 0.02903 | 0.003 | -31.522
-8 | -0.868 | 0.0274 | 0.002 | -31.672
-7.5 | -0.818 | 0.02595 | 0.001 | -31.524
-7 | -0.766 | 0.02458 | 0.001 | -31.183
-6.5 | -0.713 | 0.02335 | 0 | -30.53
-6 | -0.648 | 0.02014 | -0.001 | -32.191
-5.5 | -0.592 | 0.01933 | -0.001 | -30.627
-5 | -0.535 | 0.01859 | -0.002 | -28.795
-4.5 | -0.478 | 0.01797 | -0.002 | -26.586
-4 | -0.419 | 0.01739 | -0.003 | -24.103
-3.5 | -0.36 | 0.01694 | -0.004 | -21.266
-3 | -0.301 | 0.01601 | -0.004 | -18.781
-2.5 | -0.24 | 0.01622 | -0.005 | -14.823
-2 | -0.179 | 0.01593 | -0.006 | -11.267
-1.5 | -0.118 | 0.01566 | -0.006 | -7.553
-1 | -0.057 | 0.01546 | -0.007 | -3.668
-0.5 | 0.006 | 0.01531 | -0.008 | 0.366
0 | 0.068 | 0.01565 | -0.008 | 4.314
0.5 | 0.129 | 0.01584 | -0.009 | 8.146
1 | 0.19 | 0.01609 | -0.01 | 11.793
1.5 | 0.25 | 0.01625 | -0.01 | 15.415
2 | 0.311 | 0.01657 | -0.011 | 18.75
2.5 | 0.371 | 0.01688 | -0.012 | 21.968
3 | 0.43 | 0.01732 | -0.012 | 24.837
3.5 | 0.489 | 0.01786 | -0.013 | 27.376
4 | 0.548 | 0.0184 | -0.013 | 29.774
4.5 | 0.606 | 0.01901 | -0.014 | 31.869
5 | 0.663 | 0.01982 | -0.015 | 33.438
5.5 | 0.719 | 0.02056 | -0.015 | 34.981
6 | 0.775 | 0.02146 | -0.016 | 36.133
6.5 | 0.83 | 0.02248 | -0.016 | 36.91
7 | 0.884 | 0.02347 | -0.017 | 37.673
7.5 | 0.939 | 0.02443 | -0.018 | 38.442
8 | 0.996 | 0.02948 | -0.018 | 33.775
8.5 | 1.043 | 0.03121 | -0.019 | 33.435
9 | 1.089 | 0.03322 | -0.019 | 32.779
9.5 | 1.131 | 0.0354 | -0.02 | 31.941
10 | 1.168 | 0.03768 | -0.02 | 31.008
10.5 | 1.201 | 0.04055 | -0.021 | 29.622
11 | 1.216 | 0.04628 | -0.021 | 26.272
11.5 | 1.104 | 0.08569 | -0.012 | 12.882
12 | 1.125 | 0.09181 | -0.011 | 12.25
12.5 | 1.143 | 0.09898 | -0.012 | 11.551
13 | 1.157 | 0.10489 | -0.012 | 11.029
13.5 | 1.166 | 0.11361 | -0.011 | 10.261
14 | 1.17 | 0.12065 | -0.011 | 9.697
14.5 | 1.17 | 0.13052 | -0.012 | 8.963
15 | 1.16 | 0.13982 | -0.012 | 8.297
15.5 | 1.144 | 0.14814 | -0.012 | 7.723
16 | 1.121 | 0.16019 | -0.012 | 7.001

## 14. Re 100k Mach 0.25 (2)
BIGFOIL.COM POLAR EXPORT
NACA63-118 a=0.2
NACA63-118 a=0.2 |  |  |  | Cl Max: | 1.0575 | at alpha= | 13.5 | deg
XFOIL ncrit=9 |  |  |  | L/D Max: | 38.8484 | at alpha= | 8.5 | deg
Re: | 100000 |  |  | Cd Min: | 0.21818 | at alpha= | 18.5 | deg
Mach: | 0.25 |  |  | Cl=0 at alpha= | -0.33441 | deg
|  |  |  | @ Cl=0.1, Cd= | 0.032726
|  |  |  | @ Cl=0.4, Cd= | 0.041395
|  |  |  | @ Cl=0.6, Cd= | 0.038374
alpha (deg) | Cl | Cd | Cm | Cl/Cd
-16.5 | -0.5914 | 0.18664 | 0.0206 | -3.1687
-16 | -0.5684 | 0.17992 | 0.0179 | -3.1592
-15.5 | -0.5694 | 0.17219 | 0.012 | -3.3068
-15 | -0.5448 | 0.16551 | 0.0098 | -3.2916
-14 | -0.6951 | 0.10325 | -0.0272 | -6.7322
-13.5 | -0.7871 | 0.08108 | -0.0406 | -9.7077
-13 | -0.8573 | 0.06711 | -0.0473 | -12.7745
-12.5 | -0.8962 | 0.05806 | -0.0492 | -15.4358
-12 | -0.916 | 0.05112 | -0.0489 | -17.9186
-11.5 | -0.9244 | 0.04563 | -0.0473 | -20.2586
-11 | -0.8934 | 0.04095 | -0.0468 | -21.8168
-10.5 | -0.86 | 0.03718 | -0.0461 | -23.1307
-10 | -0.8076 | 0.03398 | -0.0464 | -23.7669
-9.5 | -0.7647 | 0.03152 | -0.0454 | -24.2608
-9 | -0.7852 | 0.03077 | -0.037 | -25.5184
-8.5 | -0.7283 | 0.02682 | -0.0427 | -27.1551
-8 | -0.7082 | 0.02317 | -0.0434 | -30.5654
-7.5 | -0.6773 | 0.02284 | -0.0403 | -29.6541
-7 | -0.639 | 0.02416 | -0.0359 | -26.4487
-6.5 | -0.5709 | 0.02674 | -0.0338 | -21.35
-6 | -0.5049 | 0.02889 | -0.0316 | -17.4766
-5.5 | -0.4485 | 0.03038 | -0.0289 | -14.763
-5 | -0.3767 | 0.03252 | -0.0269 | -11.5836
-4.5 | -0.316 | 0.03373 | -0.0245 | -9.3685
-4 | -0.2721 | 0.03385 | -0.022 | -8.0384
-3.5 | -0.2361 | 0.03358 | -0.0195 | -7.031
-3 | -0.2053 | 0.03309 | -0.0168 | -6.2043
-2.5 | -0.1453 | 0.03357 | -0.0159 | -4.3283
-2 | -0.1087 | 0.03296 | -0.0134 | -3.2979
-1.5 | -0.084 | 0.03262 | -0.0109 | -2.5751
0 | 0.0241 | 0.03265 | -0.0045 | 0.73813
0.5 | 0.0472 | 0.03318 | -0.0017 | 1.4225
1 | 0.103 | 0.0327 | -0.0012 | 3.1498
1.5 | 0.1245 | 0.03394 | 0.0023 | 3.6682
2 | 0.1401 | 0.03523 | 0.0059 | 3.9767
2.5 | 0.2137 | 0.03446 | 0.0055 | 6.2014
3.5 | 0.242 | 0.03738 | 0.0132 | 6.4741
4.5 | 0.271 | 0.04017 | 0.0214 | 6.7463
5.5 | 0.3548 | 0.04245 | 0.0227 | 8.3581
6 | 0.5069 | 0.0389 | 0.0159 | 13.0308
6.5 | 0.6025 | 0.03836 | 0.0101 | 15.7065
7 | 0.7783 | 0.03172 | 0.0018 | 24.5366
7.5 | 0.8919 | 0.02926 | -0.005 | 30.4819
8 | 0.9989 | 0.02599 | -0.0104 | 38.434
8.5 | 0.9817 | 0.02527 | 0.0009 | 38.8484
9 | 0.9564 | 0.02554 | 0.0118 | 37.4471
9.5 | 0.9518 | 0.02726 | 0.0174 | 34.9156
10 | 0.9444 | 0.03058 | 0.0215 | 30.8829
10.5 | 0.9355 | 0.03499 | 0.0244 | 26.7362
11 | 0.9355 | 0.03933 | 0.0266 | 23.7859
11.5 | 0.9489 | 0.04324 | 0.0285 | 21.945
12 | 0.9726 | 0.04683 | 0.03 | 20.7687
12.5 | 1.0037 | 0.05041 | 0.0314 | 19.9107
13 | 1.0271 | 0.05494 | 0.0323 | 18.6949
13.5 | 1.0575 | 0.05963 | 0.033 | 17.7344
14 | 1.0359 | 0.06753 | 0.032 | 15.3398
14.5 | 1.0073 | 0.07691 | 0.0295 | 13.0971
15 | 0.9618 | 0.08941 | 0.0242 | 10.7572
15.5 | 0.8465 | 0.11595 | 0.0083 | 7.3006
16 | 0.768 | 0.1442 | -0.0077 | 5.3259
16.5 | 0.6632 | 0.1886 | -0.0344 | 3.5164
17 | 0.6866 | 0.19571 | -0.037 | 3.5083
17.5 | 0.6929 | 0.20357 | -0.0424 | 3.4037
18 | 0.7177 | 0.21032 | -0.0449 | 3.4124
18.5 | 0.7273 | 0.21818 | -0.05 | 3.3335

## 15. Re 100k Mach 0.50 (1)
BIGFOIL.COM POLAR EXPORT
NACA63-118 a=0.2
NACA63-118 a=0.2 |  |  |  | Cl Max: | 1.154 | at alpha= | 20 | deg
JavaFoil+Calcfoil stall+Eppler ext transition |  |  |  | L/D Max: | 33.752 | at alpha= | 6.5 | deg
Re: | 100000 |  |  | Cd Min: | 0.01694 | at alpha= | -0.5 | deg
Mach: | 0.5 |  |  | Cl=0 at alpha= | -0.54412 | deg
|  |  |  | @ Cl=0.1, Cd= | 0.017385
|  |  |  | @ Cl=0.4, Cd= | 0.019136
|  |  |  | @ Cl=0.6, Cd= | 0.021153
alpha (deg) | Cl | Cd | Cm | Cl/Cd
-20 | -1.095 | 0.37242 | 0.011 | -2.941
-19.5 | -1.068 | 0.35506 | 0.01 | -3.008
-19 | -1.041 | 0.35484 | 0.01 | -2.933
-18.5 | -1.014 | 0.33839 | 0.01 | -2.996
-18 | -0.984 | 0.32989 | 0.009 | -2.984
-17.5 | -0.956 | 0.32051 | 0.008 | -2.983
-17 | -0.929 | 0.31385 | 0.008 | -2.959
-16.5 | -0.901 | 0.31196 | 0.008 | -2.889
-16 | -0.872 | 0.2857 | 0.007 | -3.051
-15.5 | -0.844 | 0.28513 | 0.007 | -2.959
-15 | -0.816 | 0.28092 | 0.006 | -2.905
-14.5 | -0.788 | 0.26458 | 0.006 | -2.977
-14 | -0.759 | 0.26143 | 0.005 | -2.904
-13.5 | -0.731 | 0.25672 | 0.005 | -2.849
-13 | -0.704 | 0.24243 | 0.004 | -2.903
-12.5 | -0.675 | 0.21478 | 0.004 | -3.142
-12 | -0.647 | 0.2053 | 0.003 | -3.151
-11.5 | -0.619 | 0.1888 | 0.003 | -3.279
-11 | -0.591 | 0.17325 | 0.003 | -3.41
-10.5 | -0.562 | 0.16733 | 0.002 | -3.361
-10 | -0.773 | 0.10241 | 0.002 | -7.546
-9.5 | -0.835 | 0.08495 | 0.002 | -9.828
-9 | -0.84 | 0.07417 | 0.002 | -11.321
-8.5 | -0.822 | 0.06775 | 0.001 | -12.136
-8 | -0.793 | 0.06192 | 0.001 | -12.802
-7.5 | -0.873 | 0.03259 | 0.001 | -26.795
-7 | -0.828 | 0.03027 | 0.001 | -27.354
-6.5 | -0.775 | 0.02921 | 0 | -26.517
-6 | -0.719 | 0.02655 | -0.001 | -27.093
-5.5 | -0.649 | 0.02278 | -0.001 | -28.494
-5 | -0.588 | 0.0218 | -0.002 | -26.969
-4.5 | -0.525 | 0.02087 | -0.003 | -25.161
-4 | -0.462 | 0.01997 | -0.003 | -23.117
-3.5 | -0.397 | 0.01929 | -0.004 | -20.574
-3 | -0.331 | 0.01869 | -0.005 | -17.716
-2.5 | -0.265 | 0.01817 | -0.005 | -14.581
-2 | -0.198 | 0.01774 | -0.006 | -11.158
-1.5 | -0.13 | 0.0174 | -0.007 | -7.491
-1 | -0.062 | 0.01713 | -0.007 | -3.649
-0.5 | 0.006 | 0.01694 | -0.008 | 0.365
0 | 0.075 | 0.0173 | -0.009 | 4.309
0.5 | 0.143 | 0.01753 | -0.01 | 8.135
1 | 0.21 | 0.01785 | -0.01 | 11.739
1.5 | 0.277 | 0.0182 | -0.011 | 15.191
2 | 0.343 | 0.01867 | -0.012 | 18.376
2.5 | 0.409 | 0.01921 | -0.012 | 21.287
3 | 0.475 | 0.01932 | -0.013 | 24.563
3.5 | 0.54 | 0.02044 | -0.014 | 26.4
4 | 0.604 | 0.0212 | -0.015 | 28.485
4.5 | 0.668 | 0.02214 | -0.015 | 30.147
5 | 0.73 | 0.02308 | -0.016 | 31.64
5.5 | 0.791 | 0.02428 | -0.017 | 32.584
6 | 0.851 | 0.02554 | -0.017 | 33.32
6.5 | 0.909 | 0.02694 | -0.018 | 33.752
7 | 0.974 | 0.03119 | -0.019 | 31.222
7.5 | 1.022 | 0.03501 | -0.019 | 29.184
8 | 1.065 | 0.0378 | -0.02 | 28.187
8.5 | 1.101 | 0.04103 | -0.021 | 26.83
9 | 0.985 | 0.07131 | -0.011 | 13.817
9.5 | 0.992 | 0.07832 | -0.011 | 12.67
10 | 0.965 | 0.08947 | -0.01 | 10.787
10.5 | 0.816 | 0.10784 | -0.01 | 7.566
11 | 0.65 | 0.17575 | -0.01 | 3.698
11.5 | 0.678 | 0.17561 | -0.01 | 3.859
12 | 0.706 | 0.22047 | -0.012 | 3.203
12.5 | 0.734 | 0.22368 | -0.012 | 3.28
13 | 0.761 | 0.2214 | -0.013 | 3.439
13.5 | 0.79 | 0.2416 | -0.014 | 3.271
14 | 0.818 | 0.25001 | -0.015 | 3.271
14.5 | 0.845 | 0.26237 | -0.015 | 3.222
15 | 0.875 | 0.2713 | -0.016 | 3.224
15.5 | 0.902 | 0.27626 | -0.017 | 3.265
16 | 0.931 | 0.2997 | -0.018 | 3.105
16.5 | 0.959 | 0.32568 | -0.018 | 2.944
17 | 0.986 | 0.32313 | -0.019 | 3.051
17.5 | 1.014 | 0.33385 | -0.019 | 3.036
18 | 1.043 | 0.33809 | -0.021 | 3.086
18.5 | 1.07 | 0.34827 | -0.021 | 3.073
19 | 1.097 | 0.35078 | -0.021 | 3.128
19.5 | 1.128 | 0.38375 | -0.023 | 2.939
20 | 1.154 | 0.3987 | -0.023 | 2.895

## 16. Re 100k Mach 0.50 (2)
BIGFOIL.COM POLAR EXPORT
NACA63-118 a=0.2
NACA63-118 a=0.2 |  |  |  | Cl Max: | 0.8425 | at alpha= | 10.5 | deg
XFOIL ncrit=9 |  |  |  | L/D Max: | 18.359 | at alpha= | 9.5 | deg
Re: | 100000 |  |  | Cd Min: | 0.25821 | at alpha= | -20 | deg
Mach: | 0.5 |  |  | Cl=0 at alpha= | 0.65112 | deg
|  |  |  | @ Cl=0.1, Cd= | 0.043833
|  |  |  | @ Cl=0.4, Cd= | 0.054205
|  |  |  | @ Cl=0.6, Cd= | 0.054235
alpha (deg) | Cl | Cd | Cm | Cl/Cd
-20 | -0.7492 | 0.25821 | 0.063 | -2.9015
-19.5 | -0.7471 | 0.25655 | 0.0537 | -2.9121
-19 | -0.7068 | 0.24226 | 0.0518 | -2.9175
-18.5 | -0.6844 | 0.23505 | 0.0467 | -2.9117
-18 | -0.6692 | 0.22751 | 0.0403 | -2.9414
-17.5 | -0.6368 | 0.21849 | 0.0372 | -2.9145
-17 | -0.6447 | 0.21636 | 0.0278 | -2.9798
-16.5 | -0.5931 | 0.20274 | 0.0273 | -2.9254
-16 | -0.5977 | 0.19875 | 0.019 | -3.0073
-15.5 | -0.5537 | 0.18684 | 0.0173 | -2.9635
-15 | -0.5535 | 0.18156 | 0.0103 | -3.0486
-14.5 | -0.5193 | 0.17085 | 0.0072 | -3.0395
-14 | -0.5213 | 0.15497 | -0.003 | -3.3639
-13.5 | -0.5056 | 0.14489 | -0.0082 | -3.4895
-13 | -0.5074 | 0.13212 | -0.016 | -3.8404
-12.5 | -0.5086 | 0.12016 | -0.023 | -4.2327
-12 | -0.5187 | 0.10706 | -0.0308 | -4.8449
-11.5 | -0.5692 | 0.08764 | -0.0436 | -6.4948
-11 | -0.6369 | 0.07001 | -0.0559 | -9.0973
-10.5 | -0.6803 | 0.05814 | -0.0632 | -11.7011
-10 | -0.7085 | 0.04924 | -0.0674 | -14.3887
-9.5 | -0.7046 | 0.04453 | -0.0669 | -15.823
-9 | -0.6833 | 0.04037 | -0.0674 | -16.9259
-8.5 | -0.6182 | 0.03566 | -0.0726 | -17.336
-8 | -0.5814 | 0.03161 | -0.0747 | -18.3929
-7.5 | -0.5764 | 0.02881 | -0.0709 | -20.0069
-7 | -0.5523 | 0.02946 | -0.0639 | -18.7475
-6.5 | -0.5214 | 0.03144 | -0.0557 | -16.584
-6 | -0.4322 | 0.03565 | -0.0507 | -12.1234
-5 | -0.285 | 0.04056 | -0.0427 | -7.0266
-4.5 | -0.2052 | 0.04206 | -0.041 | -4.8787
-4 | -0.1544 | 0.04214 | -0.0387 | -3.664
-3.5 | -0.1205 | 0.04163 | -0.0353 | -2.8945
-3 | -0.0911 | 0.04088 | -0.0311 | -2.2285
-2.5 | -0.0714 | 0.04047 | -0.027 | -1.7643
-2 | -0.0581 | 0.04019 | -0.0223 | -1.4456
-1.5 | -0.0507 | 0.03974 | -0.0166 | -1.2758
-1 | -0.0323 | 0.03889 | -0.0117 | -0.83055
-0.5 | -0.0442 | 0.03904 | -0.0045 | -1.1322
0 | -0.0377 | 0.03974 | 0.0014 | -0.94867
1 | 0.0202 | 0.04021 | 0.0084 | 0.50236
1.5 | 0.0128 | 0.04112 | 0.0148 | 0.31128
2 | 0.0243 | 0.0422 | 0.019 | 0.57583
2.5 | 0.0543 | 0.04334 | 0.0222 | 1.2529
3 | 0.1081 | 0.04392 | 0.0233 | 2.4613
3.5 | 0.1476 | 0.04483 | 0.0254 | 3.2924
4.5 | 0.2056 | 0.04753 | 0.0309 | 4.3257
5 | 0.2403 | 0.04878 | 0.0332 | 4.9262
5.5 | 0.2837 | 0.04975 | 0.0355 | 5.7025
6.5 | 0.376 | 0.05368 | 0.0334 | 7.0045
7 | 0.4661 | 0.05565 | 0.0259 | 8.3756
7.5 | 0.575 | 0.05348 | 0.0227 | 10.7517
8.5 | 0.6303 | 0.05515 | 0.0267 | 11.4288
9 | 0.7833 | 0.0442 | 0.0335 | 17.7217
9.5 | 0.8234 | 0.04485 | 0.0364 | 18.359
10 | 0.8329 | 0.04901 | 0.0379 | 16.9945
10.5 | 0.8425 | 0.0539 | 0.0389 | 15.6308
11 | 0.8382 | 0.06099 | 0.0382 | 13.7432
11.5 | 0.8283 | 0.06931 | 0.0362 | 11.9507
12 | 0.8103 | 0.07913 | 0.0326 | 10.2401
12.5 | 0.7386 | 0.09769 | 0.0214 | 7.5607
13 | 0.6708 | 0.11968 | 0.0078 | 5.6049
13.5 | 0.6764 | 0.12931 | 0.0034 | 5.2308
14 | 0.6505 | 0.14662 | -0.0072 | 4.4366
14.5 | 0.6495 | 0.15918 | -0.0145 | 4.0803
15 | 0.6563 | 0.17048 | -0.021 | 3.8497
15.5 | 0.6655 | 0.18149 | -0.0274 | 3.6669

## 17. Re 250k Mach 0.00 (1)
BIGFOIL.COM POLAR EXPORT
NACA63-118 a=0.2
NACA63-118 a=0.2 |  |  |  | Cl Max: | 1.388 | at alpha= | 14.5 | deg
JavaFoil+Calcfoil stall+Eppler ext transition |  |  |  | L/D Max: | 60.952 | at alpha= | 7.5 | deg
Re: | 250000 |  |  | Cd Min: | 0.01016 | at alpha= | -0.5 | deg
Mach: | 0 |  |  | Cl=0 at alpha= | -0.54762 | deg
|  |  |  | @ Cl=0.1, Cd= | 0.01021
|  |  |  | @ Cl=0.4, Cd= | 0.01099
|  |  |  | @ Cl=0.6, Cd= | 0.011925
alpha (deg) | Cl | Cd | Cm | Cl/Cd
-17.5 | -1.165 | 0.15166 | 0.006 | -7.68
-17 | -1.166 | 0.14279 | 0.006 | -8.167
-16.5 | -1.165 | 0.13526 | 0.006 | -8.612
-16 | -1.159 | 0.12754 | 0.005 | -9.091
-15.5 | -1.154 | 0.12079 | 0.005 | -9.557
-15 | -1.144 | 0.11439 | 0.005 | -9.997
-14.5 | -1.133 | 0.10767 | 0.005 | -10.521
-14 | -1.116 | 0.10187 | 0.005 | -10.951
-13.5 | -1.102 | 0.09509 | 0.005 | -11.588
-13 | -1.187 | 0.05094 | 0.007 | -23.308
-12.5 | -1.198 | 0.03863 | 0.007 | -31.006
-12 | -1.175 | 0.03535 | 0.006 | -33.235
-11.5 | -1.149 | 0.03225 | 0.006 | -35.62
-11 | -1.118 | 0.02942 | 0.005 | -37.995
-10.5 | -1.08 | 0.02759 | 0.005 | -39.134
-10 | -1.04 | 0.02581 | 0.004 | -40.278
-9.5 | -0.997 | 0.02431 | 0.004 | -41.011
-9 | -0.952 | 0.02291 | 0.003 | -41.549
-8.5 | -0.905 | 0.02169 | 0.003 | -41.713
-8 | -0.856 | 0.02055 | 0.002 | -41.659
-7.5 | -0.806 | 0.01949 | 0.001 | -41.338
-7 | -0.754 | 0.01846 | 0.001 | -40.835
-6.5 | -0.706 | 0.01291 | 0 | -54.701
-6 | -0.651 | 0.01241 | -0.001 | -52.49
-5.5 | -0.595 | 0.01195 | -0.001 | -49.802
-5 | -0.538 | 0.01157 | -0.002 | -46.515
-4.5 | -0.48 | 0.01128 | -0.002 | -42.585
-4 | -0.422 | 0.01099 | -0.003 | -38.406
-3.5 | -0.365 | 0.0107 | -0.004 | -34.157
-3 | -0.304 | 0.01046 | -0.004 | -29.046
-2.5 | -0.242 | 0.01039 | -0.005 | -23.31
-2 | -0.18 | 0.0103 | -0.006 | -17.503
-1.5 | -0.118 | 0.01022 | -0.006 | -11.582
-1 | -0.057 | 0.01021 | -0.007 | -5.535
-0.5 | 0.006 | 0.01016 | -0.008 | 0.548
0 | 0.068 | 0.0102 | -0.008 | 6.639
0.5 | 0.13 | 0.01022 | -0.009 | 12.698
1 | 0.191 | 0.0103 | -0.01 | 18.596
1.5 | 0.253 | 0.01046 | -0.01 | 24.215
2 | 0.313 | 0.01031 | -0.011 | 30.348
2.5 | 0.372 | 0.01089 | -0.012 | 34.182
3 | 0.431 | 0.0111 | -0.012 | 38.878
3.5 | 0.491 | 0.01134 | -0.013 | 43.273
4 | 0.549 | 0.0116 | -0.013 | 47.316
4.5 | 0.607 | 0.01197 | -0.014 | 50.694
5 | 0.664 | 0.01235 | -0.015 | 53.765
5.5 | 0.72 | 0.01278 | -0.015 | 56.364
6 | 0.776 | 0.01333 | -0.016 | 58.213
6.5 | 0.83 | 0.0139 | -0.016 | 59.73
7 | 0.884 | 0.01457 | -0.017 | 60.682
7.5 | 0.936 | 0.01536 | -0.018 | 60.952
8 | 0.988 | 0.01712 | -0.018 | 57.675
8.5 | 1.028 | 0.02352 | -0.019 | 43.719
9 | 1.075 | 0.02489 | -0.019 | 43.194
9.5 | 1.12 | 0.02633 | -0.02 | 42.531
10 | 1.161 | 0.02795 | -0.02 | 41.559
10.5 | 1.201 | 0.02974 | -0.021 | 40.369
11 | 1.237 | 0.03169 | -0.021 | 39.027
11.5 | 1.27 | 0.03365 | -0.022 | 37.75
12 | 1.3 | 0.03596 | -0.022 | 36.165
12.5 | 1.327 | 0.03858 | -0.023 | 34.392
13 | 1.349 | 0.04182 | -0.023 | 32.256
13.5 | 1.368 | 0.0448 | -0.023 | 30.526
14 | 1.381 | 0.04886 | -0.024 | 28.268
14.5 | 1.388 | 0.05427 | -0.024 | 25.581
15 | 1.326 | 0.08151 | -0.022 | 16.263
15.5 | 1.266 | 0.11373 | -0.017 | 11.131
16 | 1.266 | 0.12192 | -0.017 | 10.381
16.5 | 1.261 | 0.13115 | -0.016 | 9.611
17 | 1.254 | 0.13949 | -0.016 | 8.99
17.5 | 1.245 | 0.14891 | -0.015 | 8.361
18 | 1.234 | 0.15691 | -0.015 | 7.866
18.5 | 1.223 | 0.16699 | -0.015 | 7.322
19 | 1.208 | 0.17426 | -0.015 | 6.933
19.5 | 1.193 | 0.18403 | -0.015 | 6.481

## 18. Re 250k Mach 0.00 (2)
BIGFOIL.COM POLAR EXPORT
NACA63-118 a=0.2
NACA63-118 a=0.2 |  |  |  | Cl Max: | 1.1719 | at alpha= | 17 | deg
XFOIL ncrit=9 |  |  |  | L/D Max: | 64.6517 | at alpha= | 8 | deg
Re: | 250000 |  |  | Cd Min: | 0.22257 | at alpha= | -20 | deg
Mach: | 0 |  |  | Cl=0 at alpha= | -0.53646 | deg
|  |  |  | @ Cl=0.1, Cd= | 0.013213
|  |  |  | @ Cl=0.4, Cd= | 0.013612
|  |  |  | @ Cl=0.6, Cd= | 0.013965
alpha (deg) | Cl | Cd | Cm | Cl/Cd
-20 | -0.7028 | 0.22257 | 0.0479 | -3.1577
-19.5 | -0.7083 | 0.21353 | 0.0389 | -3.3171
-19 | -0.6872 | 0.20623 | 0.0363 | -3.3322
-18 | -0.9169 | 0.11667 | -0.0121 | -7.8589
-17.5 | -0.9865 | 0.09624 | -0.0246 | -10.2504
-17 | -1.0353 | 0.08181 | -0.0323 | -12.6549
-16.5 | -1.0677 | 0.07121 | -0.0368 | -14.9937
-16 | -1.0916 | 0.06289 | -0.0394 | -17.3573
-15.5 | -1.1079 | 0.05611 | -0.0405 | -19.7451
-15 | -1.0777 | 0.05214 | -0.0404 | -20.6694
-14.5 | -1.0604 | 0.04823 | -0.0403 | -21.9863
-14 | -1.0403 | 0.04463 | -0.04 | -23.3094
-13.5 | -1.0216 | 0.04125 | -0.0394 | -24.7661
-13 | -0.9823 | 0.03881 | -0.0387 | -25.3105
-12.5 | -0.9542 | 0.03627 | -0.038 | -26.3082
-12 | -0.9228 | 0.03387 | -0.0371 | -27.2453
-11.5 | -0.8946 | 0.03146 | -0.0365 | -28.4361
-11 | -0.8652 | 0.02911 | -0.0361 | -29.7217
-10.5 | -0.8378 | 0.0265 | -0.0364 | -31.6151
-10 | -0.7996 | 0.02397 | -0.0386 | -33.3584
-9.5 | -0.7916 | 0.02198 | -0.0339 | -36.0146
-9 | -0.7831 | 0.02009 | -0.0289 | -38.9796
-8.5 | -0.78 | 0.01839 | -0.0223 | -42.4144
-8 | -0.764 | 0.01669 | -0.0174 | -45.7759
-7.5 | -0.742 | 0.01491 | -0.0135 | -49.7653
-7 | -0.7105 | 0.0136 | -0.0105 | -52.2426
-6 | -0.6137 | 0.01315 | -0.008 | -46.6692
-5.5 | -0.5606 | 0.01319 | -0.0074 | -42.5019
-5 | -0.5063 | 0.01328 | -0.0071 | -38.125
-4.5 | -0.4513 | 0.01329 | -0.0067 | -33.9579
-4 | -0.395 | 0.01331 | -0.0067 | -29.6769
-3.5 | -0.339 | 0.01345 | -0.0065 | -25.2045
-3 | -0.2824 | 0.01343 | -0.0065 | -21.0276
-2.5 | -0.2253 | 0.01338 | -0.0068 | -16.8386
-2 | -0.1683 | 0.01334 | -0.007 | -12.6162
-1.5 | -0.1107 | 0.01326 | -0.0074 | -8.3484
-1 | -0.0534 | 0.01322 | -0.0079 | -4.0393
-0.5 | 0.0042 | 0.01319 | -0.0082 | 0.31842
0 | 0.0616 | 0.0132 | -0.0087 | 4.6667
0.5 | 0.1192 | 0.01322 | -0.009 | 9.0166
1 | 0.1763 | 0.01329 | -0.0094 | 13.2656
1.5 | 0.234 | 0.01332 | -0.0098 | 17.5676
2 | 0.2905 | 0.01345 | -0.0101 | 21.5985
2.5 | 0.348 | 0.01352 | -0.0103 | 25.7396
3 | 0.4043 | 0.01362 | -0.0106 | 29.6843
3.5 | 0.4604 | 0.01374 | -0.0106 | 33.508
4 | 0.5166 | 0.0138 | -0.0107 | 37.4348
4.5 | 0.5718 | 0.01395 | -0.0107 | 40.9892
5 | 0.627 | 0.01398 | -0.0105 | 44.8498
5.5 | 0.6804 | 0.01391 | -0.0098 | 48.9145
6 | 0.7333 | 0.01392 | -0.0092 | 52.6796
6.5 | 0.785 | 0.01396 | -0.0084 | 56.2321
7 | 0.8335 | 0.01392 | -0.0071 | 59.8779
7.5 | 0.8785 | 0.01397 | -0.0052 | 62.8848
8 | 0.9187 | 0.01421 | -0.0026 | 64.6517
8.5 | 0.95 | 0.01472 | 0.0013 | 64.538
9 | 0.9652 | 0.0157 | 0.0073 | 61.4777
9.5 | 0.9919 | 0.01795 | 0.0075 | 55.2591
10 | 0.9949 | 0.02088 | 0.0104 | 47.6485
10.5 | 0.9987 | 0.02423 | 0.013 | 41.2175
11 | 1.0012 | 0.02797 | 0.0151 | 35.7955
11.5 | 1.0028 | 0.03206 | 0.0169 | 31.2789
12 | 1.0086 | 0.03605 | 0.0181 | 27.9778
12.5 | 1.0151 | 0.04013 | 0.0191 | 25.2953
13 | 1.0266 | 0.04399 | 0.0196 | 23.3371
13.5 | 1.0407 | 0.04775 | 0.02 | 21.7948
14 | 1.0559 | 0.0515 | 0.0203 | 20.5029
14.5 | 1.0742 | 0.05507 | 0.0205 | 19.5061
15 | 1.0933 | 0.05866 | 0.0205 | 18.6379
15.5 | 1.116 | 0.06189 | 0.021 | 18.032
16 | 1.1312 | 0.06625 | 0.0204 | 17.0747
16.5 | 1.1479 | 0.07046 | 0.0197 | 16.2915
17 | 1.1719 | 0.07399 | 0.02 | 15.8386
17.5 | 1.17 | 0.08093 | 0.0177 | 14.4569
18 | 1.1675 | 0.08818 | 0.0151 | 13.24
18.5 | 1.1645 | 0.09573 | 0.0119 | 12.1644
19 | 1.168 | 0.10242 | 0.0091 | 11.404
19.5 | 1.1568 | 0.11181 | 0.0049 | 10.3461
20 | 1.1149 | 0.12697 | -0.0042 | 8.7808

## 19. Re 250k Mach 0.10 (1)
BIGFOIL.COM POLAR EXPORT
NACA63-118 a=0.2
NACA63-118 a=0.2 |  |  |  | Cl Max: | 1.372 | at alpha= | 14 | deg
JavaFoil+Calcfoil stall+Eppler ext transition |  |  |  | L/D Max: | 60.604 | at alpha= | 7.5 | deg
Re: | 250000 |  |  | Cd Min: | 0.01017 | at alpha= | -0.5 | deg
Mach: | 0.1 |  |  | Cl=0 at alpha= | -0.54762 | deg
|  |  |  | @ Cl=0.1, Cd= | 0.010241
|  |  |  | @ Cl=0.4, Cd= | 0.011022
|  |  |  | @ Cl=0.6, Cd= | 0.011976
alpha (deg) | Cl | Cd | Cm | Cl/Cd
-17.5 | -1.143 | 0.15268 | 0.006 | -7.486
-17 | -1.147 | 0.1438 | 0.006 | -7.978
-16.5 | -1.149 | 0.13751 | 0.006 | -8.353
-16 | -1.147 | 0.13053 | 0.005 | -8.784
-15.5 | -1.143 | 0.12234 | 0.005 | -9.338
-15 | -1.135 | 0.11603 | 0.005 | -9.777
-14.5 | -1.125 | 0.10923 | 0.005 | -10.301
-14 | -1.111 | 0.10323 | 0.005 | -10.763
-13.5 | -1.095 | 0.09706 | 0.005 | -11.285
-13 | -1.088 | 0.08619 | 0.005 | -12.625
-12.5 | -1.188 | 0.04137 | 0.007 | -28.714
-12 | -1.171 | 0.03656 | 0.006 | -32.037
-11.5 | -1.148 | 0.03289 | 0.006 | -34.914
-11 | -1.119 | 0.02996 | 0.005 | -37.35
-10.5 | -1.081 | 0.02806 | 0.005 | -38.543
-10 | -1.042 | 0.0262 | 0.004 | -39.762
-9.5 | -1 | 0.02457 | 0.004 | -40.676
-9 | -0.955 | 0.02316 | 0.003 | -41.221
-8.5 | -0.908 | 0.02189 | 0.003 | -41.476
-8 | -0.859 | 0.02072 | 0.002 | -41.471
-7.5 | -0.809 | 0.01966 | 0.001 | -41.135
-7 | -0.757 | 0.01863 | 0.001 | -40.618
-6.5 | -0.709 | 0.01302 | 0 | -54.469
-6 | -0.654 | 0.01249 | -0.001 | -52.336
-5.5 | -0.597 | 0.01202 | -0.001 | -49.694
-5 | -0.54 | 0.01163 | -0.002 | -46.479
-4.5 | -0.482 | 0.01134 | -0.002 | -42.56
-4 | -0.424 | 0.01103 | -0.003 | -38.424
-3.5 | -0.367 | 0.0107 | -0.004 | -34.324
-3 | -0.305 | 0.01061 | -0.004 | -28.8
-2.5 | -0.243 | 0.01039 | -0.005 | -23.421
-2 | -0.181 | 0.01031 | -0.006 | -17.573
-1.5 | -0.119 | 0.01022 | -0.006 | -11.641
-1 | -0.057 | 0.01024 | -0.007 | -5.551
-0.5 | 0.006 | 0.01017 | -0.008 | 0.551
0 | 0.068 | 0.0102 | -0.008 | 6.668
0.5 | 0.13 | 0.01028 | -0.009 | 12.694
1 | 0.192 | 0.01042 | -0.01 | 18.467
1.5 | 0.255 | 0.01047 | -0.011 | 24.327
2 | 0.314 | 0.01036 | -0.011 | 30.305
2.5 | 0.374 | 0.01093 | -0.012 | 34.196
3 | 0.433 | 0.01114 | -0.012 | 38.89
3.5 | 0.493 | 0.01139 | -0.013 | 43.228
4 | 0.551 | 0.01166 | -0.014 | 47.26
4.5 | 0.61 | 0.01204 | -0.014 | 50.622
5 | 0.667 | 0.01243 | -0.015 | 53.64
5.5 | 0.723 | 0.01287 | -0.015 | 56.208
6 | 0.779 | 0.01343 | -0.016 | 58.006
6.5 | 0.834 | 0.01402 | -0.016 | 59.456
7 | 0.887 | 0.0147 | -0.017 | 60.359
7.5 | 0.94 | 0.01551 | -0.018 | 60.604
8 | 0.983 | 0.02251 | -0.018 | 43.676
8.5 | 1.032 | 0.02376 | -0.019 | 43.431
9 | 1.079 | 0.02518 | -0.019 | 42.862
9.5 | 1.123 | 0.02668 | -0.02 | 42.105
10 | 1.165 | 0.02832 | -0.02 | 41.129
10.5 | 1.203 | 0.03012 | -0.021 | 39.944
11 | 1.239 | 0.03211 | -0.021 | 38.576
11.5 | 1.272 | 0.03425 | -0.022 | 37.125
12 | 1.3 | 0.03666 | -0.022 | 35.471
12.5 | 1.326 | 0.03928 | -0.023 | 33.752
13 | 1.346 | 0.04265 | -0.023 | 31.556
13.5 | 1.362 | 0.04595 | -0.023 | 29.65
14 | 1.372 | 0.05055 | -0.024 | 27.15
14.5 | 1.372 | 0.05754 | -0.024 | 23.851
15 | 1.338 | 0.07514 | -0.023 | 17.806
15.5 | 1.256 | 0.11483 | -0.017 | 10.939
16 | 1.244 | 0.12676 | -0.015 | 9.816
16.5 | 1.239 | 0.13487 | -0.015 | 9.187
17 | 1.232 | 0.14323 | -0.015 | 8.599
17.5 | 1.221 | 0.15147 | -0.015 | 8.062
18 | 1.207 | 0.15907 | -0.015 | 7.591
18.5 | 1.192 | 0.17087 | -0.015 | 6.978
19 | 1.174 | 0.17659 | -0.015 | 6.649

## 20. Re 250k Mach 0.10 (2)
BIGFOIL.COM POLAR EXPORT
NACA63-118 a=0.2
NACA63-118 a=0.2 |  |  |  | Cl Max: | 1.1609 | at alpha= | 17 | deg
XFOIL ncrit=9 |  |  |  | L/D Max: | 64.3375 | at alpha= | 8 | deg
Re: | 250000 |  |  | Cd Min: | 0.22355 | at alpha= | -20 | deg
Mach: | 0.1 |  |  | Cl=0 at alpha= | -0.53713 | deg
|  |  |  | @ Cl=0.1, Cd= | 0.013273
|  |  |  | @ Cl=0.4, Cd= | 0.013679
|  |  |  | @ Cl=0.6, Cd= | 0.014038
alpha (deg) | Cl | Cd | Cm | Cl/Cd
-20 | -0.704 | 0.22355 | 0.0484 | -3.1492
-19.5 | -0.7052 | 0.21512 | 0.0403 | -3.2782
-19 | -0.6877 | 0.20724 | 0.0368 | -3.3184
-18.5 | -0.6607 | 0.20267 | 0.0352 | -3.26
-18 | -0.8703 | 0.12751 | -0.0056 | -6.8253
-17.5 | -0.945 | 0.10448 | -0.0202 | -9.0448
-17 | -1.0006 | 0.08792 | -0.0298 | -11.3808
-16.5 | -1.0394 | 0.07581 | -0.0357 | -13.7106
-16 | -1.0691 | 0.06634 | -0.0393 | -16.1155
-15.5 | -1.0906 | 0.05875 | -0.0412 | -18.5634
-15 | -1.0669 | 0.05423 | -0.0412 | -19.6736
-14.5 | -1.053 | 0.0499 | -0.0413 | -21.1022
-14 | -1.0353 | 0.04599 | -0.041 | -22.5114
-13.5 | -1.0174 | 0.04236 | -0.0405 | -24.0179
-13 | -0.9809 | 0.03967 | -0.0397 | -24.7265
-12.5 | -0.9528 | 0.03705 | -0.0391 | -25.7166
-12 | -0.9223 | 0.03457 | -0.0383 | -26.6792
-11.5 | -0.8926 | 0.03212 | -0.0375 | -27.7895
-10.5 | -0.8351 | 0.02708 | -0.0374 | -30.8383
-10 | -0.7968 | 0.0245 | -0.0396 | -32.5224
-9.5 | -0.7879 | 0.02246 | -0.0351 | -35.0801
-9 | -0.7804 | 0.02044 | -0.0301 | -38.18
-8.5 | -0.7774 | 0.01864 | -0.0237 | -41.706
-8 | -0.7632 | 0.01701 | -0.0185 | -44.8677
-7.5 | -0.7424 | 0.0152 | -0.0143 | -48.8421
-7 | -0.7133 | 0.01374 | -0.011 | -51.9141
-6.5 | -0.6677 | 0.01331 | -0.0094 | -50.1653
-6 | -0.6171 | 0.0132 | -0.0084 | -46.75
-5.5 | -0.5641 | 0.01323 | -0.0076 | -42.6379
-5 | -0.5092 | 0.01333 | -0.0072 | -38.1995
-4.5 | -0.4538 | 0.01334 | -0.0069 | -34.018
-4 | -0.3973 | 0.01337 | -0.0068 | -29.7158
-3.5 | -0.3409 | 0.01351 | -0.0066 | -25.2332
-3 | -0.2841 | 0.0135 | -0.0065 | -21.0444
-2.5 | -0.2267 | 0.01344 | -0.0069 | -16.8676
-2 | -0.1692 | 0.0134 | -0.0071 | -12.6269
-1.5 | -0.1113 | 0.01331 | -0.0075 | -8.3621
-1 | -0.0536 | 0.01329 | -0.008 | -4.0331
-0.5 | 0.0043 | 0.01325 | -0.0082 | 0.32453
0 | 0.062 | 0.01326 | -0.0087 | 4.6757
0.5 | 0.1199 | 0.01328 | -0.009 | 9.0286
1 | 0.1773 | 0.01334 | -0.0094 | 13.2909
1.5 | 0.2355 | 0.0134 | -0.0098 | 17.5746
2 | 0.2922 | 0.01351 | -0.0101 | 21.6284
2.5 | 0.3499 | 0.0136 | -0.0103 | 25.7279
3 | 0.4069 | 0.01369 | -0.0107 | 29.7224
3.5 | 0.4629 | 0.01381 | -0.0106 | 33.5192
4 | 0.52 | 0.01387 | -0.0107 | 37.491
4.5 | 0.5754 | 0.01402 | -0.0107 | 41.0414
5 | 0.6304 | 0.01406 | -0.0104 | 44.8364
5.5 | 0.6842 | 0.01399 | -0.0097 | 48.9064
6 | 0.7375 | 0.014 | -0.0091 | 52.6786
6.5 | 0.7895 | 0.01404 | -0.0083 | 56.2322
7 | 0.8385 | 0.01399 | -0.0068 | 59.9357
7.5 | 0.8832 | 0.01407 | -0.0048 | 62.7719
8 | 0.9226 | 0.01434 | -0.002 | 64.3375
8.5 | 0.9518 | 0.01491 | 0.0023 | 63.8364
9 | 0.9645 | 0.01597 | 0.0086 | 60.3945
9.5 | 0.9869 | 0.01845 | 0.0089 | 53.4905
10 | 0.9907 | 0.02152 | 0.0117 | 46.0362
10.5 | 0.9929 | 0.02508 | 0.0141 | 39.5893
11 | 0.9946 | 0.02899 | 0.0162 | 34.3084
11.5 | 0.9981 | 0.03303 | 0.0177 | 30.218
12 | 1.0037 | 0.03711 | 0.0189 | 27.0466
12.5 | 1.0109 | 0.0412 | 0.0198 | 24.5364
13 | 1.0213 | 0.04524 | 0.0203 | 22.5752
13.5 | 1.0371 | 0.04894 | 0.0207 | 21.1913
14 | 1.053 | 0.05263 | 0.0211 | 20.0076
14.5 | 1.0713 | 0.05635 | 0.0212 | 19.0115
15 | 1.091 | 0.05995 | 0.0212 | 18.1985
15.5 | 1.112 | 0.06352 | 0.0215 | 17.5063
16 | 1.1263 | 0.06809 | 0.0208 | 16.5413
16.5 | 1.1438 | 0.07231 | 0.0202 | 15.818
17 | 1.1609 | 0.07685 | 0.0199 | 15.1061
17.5 | 1.1553 | 0.08449 | 0.0172 | 13.6738
18 | 1.1486 | 0.09259 | 0.014 | 12.4052
18.5 | 1.1411 | 0.10107 | 0.0101 | 11.2902
19 | 1.1347 | 0.10962 | 0.0059 | 10.3512
19.5 | 1.1248 | 0.11905 | 0.0013 | 9.4481
20 | 1.0805 | 0.13533 | -0.0088 | 7.9842

## 21. Re 250k Mach 0.25 (1)
BIGFOIL.COM POLAR EXPORT
NACA63-118 a=0.2
NACA63-118 a=0.2 |  |  |  | Cl Max: | 1.312 | at alpha= | 13 | deg
JavaFoil+Calcfoil stall+Eppler ext transition |  |  |  | L/D Max: | 58.643 | at alpha= | 7 | deg
Re: | 250000 |  |  | Cd Min: | 0.01016 | at alpha= | 1.5 | deg
Mach: | 0.25 |  |  | Cl=0 at alpha= | -0.54688 | deg
|  |  |  | @ Cl=0.1, Cd= | 0.010445
|  |  |  | @ Cl=0.4, Cd= | 0.011261
|  |  |  | @ Cl=0.6, Cd= | 0.012298
alpha (deg) | Cl | Cd | Cm | Cl/Cd
-16.5 | -1.01 | 0.15025 | 0.005 | -6.725
-16 | -1.031 | 0.14352 | 0.005 | -7.187
-15.5 | -1.048 | 0.13461 | 0.005 | -7.782
-15 | -1.058 | 0.12457 | 0.005 | -8.496
-14.5 | -1.065 | 0.11649 | 0.005 | -9.139
-14 | -1.066 | 0.10915 | 0.005 | -9.764
-13.5 | -1.061 | 0.10321 | 0.004 | -10.282
-13 | -1.052 | 0.09679 | 0.004 | -10.865
-12.5 | -1.041 | 0.08977 | 0.004 | -11.594
-12 | -1.027 | 0.08211 | 0.004 | -12.513
-11.5 | -1.137 | 0.03765 | 0.006 | -30.214
-11 | -1.118 | 0.03324 | 0.005 | -33.631
-10.5 | -1.087 | 0.03037 | 0.005 | -35.803
-10 | -1.052 | 0.02819 | 0.004 | -37.322
-9.5 | -1.012 | 0.02639 | 0.004 | -38.347
-9 | -0.969 | 0.02469 | 0.003 | -39.261
-8.5 | -0.924 | 0.02318 | 0.003 | -39.846
-8 | -0.875 | 0.02186 | 0.002 | -40.045
-7.5 | -0.825 | 0.02073 | 0.001 | -39.802
-7 | -0.773 | 0.0196 | 0.001 | -39.42
-6.5 | -0.719 | 0.0185 | 0 | -38.867
-6 | -0.668 | 0.013 | -0.001 | -51.402
-5.5 | -0.611 | 0.01245 | -0.001 | -49.05
-5 | -0.552 | 0.01205 | -0.002 | -45.855
-4.5 | -0.493 | 0.01167 | -0.003 | -42.278
-4 | -0.433 | 0.01132 | -0.003 | -38.288
-3.5 | -0.373 | 0.0111 | -0.004 | -33.578
-3 | -0.314 | 0.01079 | -0.005 | -29.094
-2.5 | -0.25 | 0.01061 | -0.005 | -23.581
-2 | -0.186 | 0.01053 | -0.006 | -17.688
-1.5 | -0.122 | 0.01042 | -0.007 | -11.738
-1 | -0.058 | 0.01036 | -0.007 | -5.635
-0.5 | 0.006 | 0.01037 | -0.008 | 0.555
0 | 0.07 | 0.01044 | -0.009 | 6.694
0.5 | 0.134 | 0.01045 | -0.009 | 12.828
1 | 0.198 | 0.01054 | -0.01 | 18.763
1.5 | 0.259 | 0.01016 | -0.011 | 25.48
2 | 0.321 | 0.01098 | -0.011 | 29.211
2.5 | 0.382 | 0.01119 | -0.012 | 34.165
3 | 0.443 | 0.01143 | -0.013 | 38.807
3.5 | 0.504 | 0.01171 | -0.013 | 43.027
4 | 0.564 | 0.01207 | -0.014 | 46.743
4.5 | 0.624 | 0.01245 | -0.014 | 50.093
5 | 0.682 | 0.0129 | -0.015 | 52.886
5.5 | 0.74 | 0.0134 | -0.016 | 55.201
6 | 0.797 | 0.014 | -0.016 | 56.933
6.5 | 0.852 | 0.01468 | -0.017 | 58.04
7 | 0.907 | 0.01546 | -0.017 | 58.643
7.5 | 0.96 | 0.0165 | -0.018 | 58.209
8 | 1.003 | 0.02377 | -0.018 | 42.203
8.5 | 1.052 | 0.02519 | -0.019 | 41.751
9 | 1.098 | 0.02684 | -0.02 | 40.902
9.5 | 1.14 | 0.02855 | -0.02 | 39.94
10 | 1.179 | 0.03041 | -0.021 | 38.785
10.5 | 1.214 | 0.03258 | -0.021 | 37.279
11 | 1.245 | 0.03493 | -0.022 | 35.647
11.5 | 1.272 | 0.03739 | -0.022 | 34.02
12 | 1.293 | 0.0403 | -0.023 | 32.086
12.5 | 1.308 | 0.04405 | -0.023 | 29.687
13 | 1.312 | 0.04899 | -0.023 | 26.789
13.5 | 1.18 | 0.0985 | -0.015 | 11.976
14 | 1.174 | 0.10732 | -0.013 | 10.937
14.5 | 1.175 | 0.11382 | -0.014 | 10.325
15 | 1.164 | 0.12198 | -0.014 | 9.541
15.5 | 1.148 | 0.12985 | -0.014 | 8.842
16 | 1.124 | 0.13974 | -0.014 | 8.043
16.5 | 1.095 | 0.15126 | -0.013 | 7.241
17 | 1.061 | 0.1595 | -0.013 | 6.654
17.5 | 1.022 | 0.1743 | -0.014 | 5.865
18 | 0.977 | 0.18122 | -0.013 | 5.394

## 22. Re 250k Mach 0.25 (2)
BIGFOIL.COM POLAR EXPORT
NACA63-118 a=0.2
NACA63-118 a=0.2 |  |  |  | Cl Max: | 1.0915 | at alpha= | 16.5 | deg
XFOIL ncrit=9 |  |  |  | L/D Max: | 62.1877 | at alpha= | 8 | deg
Re: | 250000 |  |  | Cd Min: | 0.22989 | at alpha= | 20 | deg
Mach: | 0.25 |  |  | Cl=0 at alpha= | -0.53691 | deg
|  |  |  | @ Cl=0.1, Cd= | 0.013626
|  |  |  | @ Cl=0.4, Cd= | 0.014063
|  |  |  | @ Cl=0.6, Cd= | 0.014457
alpha (deg) | Cl | Cd | Cm | Cl/Cd
-19 | -0.6913 | 0.21279 | 0.0397 | -3.2487
-18.5 | -0.6637 | 0.20771 | 0.0378 | -3.1953
-18 | -0.6797 | 0.19615 | 0.0266 | -3.4652
-17.5 | -0.6437 | 0.19103 | 0.0269 | -3.3696
-17 | -0.6213 | 0.18505 | 0.024 | -3.3575
-16.5 | -0.6822 | 0.15198 | 0.0071 | -4.4887
-16 | -0.8707 | 0.09913 | -0.0248 | -8.7834
-15.5 | -0.9286 | 0.08225 | -0.0349 | -11.29
-15 | -0.9579 | 0.07128 | -0.0401 | -13.4386
-14.5 | -0.9754 | 0.06262 | -0.0433 | -15.5765
-14 | -0.9833 | 0.05558 | -0.0448 | -17.6916
-13.5 | -0.9831 | 0.04971 | -0.0454 | -19.7767
-13 | -0.969 | 0.045 | -0.0451 | -21.5333
-12.5 | -0.9416 | 0.04174 | -0.0445 | -22.5587
-12 | -0.9137 | 0.03858 | -0.0437 | -23.6833
-11.5 | -0.8818 | 0.03578 | -0.0428 | -24.6451
-11 | -0.8508 | 0.03313 | -0.0425 | -25.6807
-10.5 | -0.8196 | 0.03036 | -0.0426 | -26.996
-10 | -0.7795 | 0.02769 | -0.0446 | -28.151
-9.5 | -0.7675 | 0.02542 | -0.0408 | -30.1928
-9 | -0.7591 | 0.02304 | -0.0364 | -32.947
-8.5 | -0.7543 | 0.02052 | -0.0317 | -36.7593
-8 | -0.7507 | 0.01848 | -0.0256 | -40.6223
-7.5 | -0.7411 | 0.01667 | -0.0195 | -44.4571
-7 | -0.7235 | 0.01475 | -0.0144 | -49.0508
-6.5 | -0.6867 | 0.01374 | -0.0115 | -49.9782
-6 | -0.636 | 0.01353 | -0.0101 | -47.0067
-5.5 | -0.5823 | 0.01354 | -0.0089 | -43.0059
-5 | -0.5265 | 0.01363 | -0.0081 | -38.628
-4.5 | -0.4686 | 0.01365 | -0.0078 | -34.3297
-4 | -0.4108 | 0.01369 | -0.0073 | -30.0073
-3.5 | -0.352 | 0.01382 | -0.0071 | -25.4703
-3 | -0.2933 | 0.01383 | -0.0071 | -21.2075
-2.5 | -0.234 | 0.01381 | -0.0071 | -16.9442
-2 | -0.1743 | 0.01374 | -0.0075 | -12.6856
-1.5 | -0.1151 | 0.01366 | -0.0077 | -8.4261
-1 | -0.0552 | 0.01362 | -0.0082 | -4.0529
-0.5 | 0.0044 | 0.0136 | -0.0085 | 0.32353
0 | 0.0641 | 0.01359 | -0.009 | 4.7167
0.5 | 0.1235 | 0.01365 | -0.0093 | 9.0476
1 | 0.1833 | 0.01366 | -0.0098 | 13.4187
1.5 | 0.2422 | 0.0138 | -0.01 | 17.5507
2 | 0.302 | 0.01384 | -0.0103 | 21.8208
2.5 | 0.3607 | 0.01401 | -0.0107 | 25.7459
3 | 0.42 | 0.01409 | -0.0106 | 29.8084
3.5 | 0.4778 | 0.0142 | -0.0106 | 33.6479
4 | 0.5361 | 0.01437 | -0.0107 | 37.3069
4.5 | 0.5951 | 0.01446 | -0.0105 | 41.1549
5 | 0.6514 | 0.01443 | -0.0099 | 45.1421
5.5 | 0.7075 | 0.01438 | -0.0092 | 49.2003
6 | 0.7627 | 0.01442 | -0.0084 | 52.8918
6.5 | 0.8158 | 0.0145 | -0.0073 | 56.2621
7 | 0.8636 | 0.01447 | -0.0051 | 59.6821
7.5 | 0.907 | 0.01466 | -0.0024 | 61.869
8 | 0.9409 | 0.01513 | 0.0016 | 62.1877
8.5 | 0.9546 | 0.01609 | 0.0084 | 59.3288
9 | 0.9502 | 0.01791 | 0.0161 | 53.0542
10 | 0.9655 | 0.02543 | 0.0174 | 37.967
10.5 | 0.9641 | 0.02979 | 0.0193 | 32.3632
11 | 0.9663 | 0.03414 | 0.0207 | 28.304
11.5 | 0.9674 | 0.03877 | 0.0219 | 24.9523
12 | 0.9759 | 0.04307 | 0.0226 | 22.6585
12.5 | 0.9894 | 0.04714 | 0.0231 | 20.9885
13 | 1.0024 | 0.05131 | 0.0236 | 19.5362
13.5 | 1.0196 | 0.05531 | 0.0238 | 18.4343
14 | 1.0384 | 0.05918 | 0.0243 | 17.5465
14.5 | 1.0554 | 0.06355 | 0.0241 | 16.6074
15 | 1.0773 | 0.06736 | 0.0246 | 15.9932
15.5 | 1.0813 | 0.07373 | 0.0231 | 14.6657
16 | 1.0851 | 0.08032 | 0.0212 | 13.5097
16.5 | 1.0915 | 0.08668 | 0.0193 | 12.5923
17 | 1.0811 | 0.09577 | 0.0158 | 11.2885
17.5 | 1.0501 | 0.10864 | 0.0089 | 9.6659
18 | 1.0087 | 0.12441 | -0.0007 | 8.1079
18.5 | 0.9487 | 0.14548 | -0.0145 | 6.5212
19.5 | 0.7709 | 0.22411 | -0.0578 | 3.4398
20 | 0.7913 | 0.22989 | -0.0612 | 3.4421

## 23. Re 250k Mach 0.50 (1)
BIGFOIL.COM POLAR EXPORT
NACA63-118 a=0.2
NACA63-118 a=0.2 |  |  |  | Cl Max: | 1.154 | at alpha= | 20 | deg
JavaFoil+Calcfoil stall+Eppler ext transition |  |  |  | L/D Max: | 51.546 | at alpha= | 6 | deg
Re: | 250000 |  |  | Cd Min: | 0.01083 | at alpha= | -1 | deg
Mach: | 0.5 |  |  | Cl=0 at alpha= | -0.54225 | deg
|  |  |  | @ Cl=0.1, Cd= | 0.011553
|  |  |  | @ Cl=0.4, Cd= | 0.012498
|  |  |  | @ Cl=0.6, Cd= | 0.013758
alpha (deg) | Cl | Cd | Cm | Cl/Cd
-20 | -1.095 | 0.2777 | 0.011 | -3.945
-19.5 | -1.068 | 0.26685 | 0.01 | -4.002
-19 | -1.041 | 0.26358 | 0.01 | -3.949
-18.5 | -1.014 | 0.25386 | 0.01 | -3.993
-18 | -0.985 | 0.25608 | 0.009 | -3.847
-17.5 | -0.956 | 0.2405 | 0.008 | -3.976
-17 | -0.929 | 0.24005 | 0.008 | -3.869
-16.5 | -0.901 | 0.23488 | 0.008 | -3.838
-16 | -0.872 | 0.21567 | 0.007 | -4.042
-15.5 | -0.844 | 0.21639 | 0.007 | -3.9
-15 | -0.816 | 0.21021 | 0.006 | -3.883
-14.5 | -0.788 | 0.20848 | 0.006 | -3.781
-14 | -0.759 | 0.19061 | 0.005 | -3.983
-13.5 | -0.731 | 0.19118 | 0.005 | -3.826
-13 | -0.704 | 0.18013 | 0.004 | -3.907
-12.5 | -0.675 | 0.1604 | 0.004 | -4.208
-12 | -0.647 | 0.15332 | 0.003 | -4.219
-11.5 | -0.619 | 0.14647 | 0.003 | -4.227
-11 | -0.591 | 0.13434 | 0.003 | -4.4
-10.5 | -0.562 | 0.12405 | 0.002 | -4.534
-10 | -0.773 | 0.08561 | 0.002 | -9.03
-9.5 | -0.836 | 0.07289 | 0.002 | -11.47
-9 | -0.842 | 0.06571 | 0.002 | -12.819
-8.5 | -0.825 | 0.05962 | 0.002 | -13.836
-8 | -0.923 | 0.02835 | 0.002 | -32.571
-7.5 | -0.883 | 0.02622 | 0.002 | -33.659
-7 | -0.835 | 0.02434 | 0.001 | -34.3
-6.5 | -0.781 | 0.02329 | 0 | -33.531
-6 | -0.725 | 0.02113 | -0.001 | -34.313
-5.5 | -0.668 | 0.01474 | -0.001 | -45.309
-5 | -0.605 | 0.01399 | -0.002 | -43.243
-4.5 | -0.541 | 0.01345 | -0.003 | -40.203
-4 | -0.476 | 0.01288 | -0.004 | -36.916
-3.5 | -0.409 | 0.01247 | -0.004 | -32.812
-3 | -0.342 | 0.01212 | -0.005 | -28.185
-2.5 | -0.273 | 0.01191 | -0.006 | -22.948
-2 | -0.204 | 0.01173 | -0.007 | -17.416
-1.5 | -0.135 | 0.01152 | -0.007 | -11.682
-1 | -0.065 | 0.01083 | -0.008 | -5.971
-0.5 | 0.006 | 0.01138 | -0.009 | 0.565
0 | 0.077 | 0.01153 | -0.01 | 6.663
0.5 | 0.147 | 0.0116 | -0.01 | 12.653
1 | 0.216 | 0.01176 | -0.011 | 18.336
1.5 | 0.284 | 0.01203 | -0.012 | 23.638
2 | 0.353 | 0.01227 | -0.012 | 28.753
2.5 | 0.421 | 0.0126 | -0.013 | 33.39
3 | 0.488 | 0.01298 | -0.014 | 37.582
3.5 | 0.555 | 0.01339 | -0.015 | 41.412
4 | 0.621 | 0.01393 | -0.015 | 44.558
4.5 | 0.686 | 0.01453 | -0.016 | 47.206
5 | 0.75 | 0.0152 | -0.017 | 49.339
5.5 | 0.812 | 0.01599 | -0.017 | 50.777
6 | 0.873 | 0.01693 | -0.018 | 51.546
6.5 | 0.931 | 0.01809 | -0.019 | 51.469
7 | 0.982 | 0.02429 | -0.019 | 40.439
7.5 | 1.029 | 0.02849 | -0.02 | 36.124
8 | 1.073 | 0.03077 | -0.02 | 34.878
8.5 | 1.11 | 0.03342 | -0.021 | 33.201
9 | 1.135 | 0.03681 | -0.021 | 30.828
9.5 | 1.138 | 0.04051 | -0.022 | 28.093
10 | 0.967 | 0.07646 | -0.011 | 12.644
10.5 | 0.816 | 0.09108 | -0.01 | 8.964
11 | 0.65 | 0.13216 | -0.01 | 4.919
11.5 | 0.678 | 0.13703 | -0.011 | 4.946
12 | 0.706 | 0.16103 | -0.012 | 4.386
12.5 | 0.734 | 0.16431 | -0.012 | 4.466
13 | 0.762 | 0.16906 | -0.013 | 4.505
13.5 | 0.79 | 0.18709 | -0.014 | 4.224
14 | 0.818 | 0.18707 | -0.015 | 4.371
14.5 | 0.846 | 0.19536 | -0.015 | 4.328
15 | 0.875 | 0.20241 | -0.016 | 4.321
15.5 | 0.902 | 0.2107 | -0.017 | 4.281
16 | 0.931 | 0.23368 | -0.018 | 3.985
16.5 | 0.959 | 0.23932 | -0.018 | 4.006
17 | 0.986 | 0.23865 | -0.019 | 4.132
17.5 | 1.014 | 0.25348 | -0.02 | 4.002
18 | 1.043 | 0.2516 | -0.021 | 4.147
18.5 | 1.07 | 0.26271 | -0.021 | 4.074
19 | 1.097 | 0.26738 | -0.021 | 4.104
19.5 | 1.128 | 0.28954 | -0.023 | 3.897
20 | 1.154 | 0.29129 | -0.023 | 3.963

## 24. Re 250k Mach 0.50 (2)
BIGFOIL.COM POLAR EXPORT
NACA63-118 a=0.2
NACA63-118 a=0.2 |  |  |  | Cl Max: | 0.9153 | at alpha= | 12.5 | deg
XFOIL ncrit=9 |  |  |  | L/D Max: | 51.9498 | at alpha= | 7 | deg
Re: | 250000 |  |  | Cd Min: | 0.2099 | at alpha= | 17.5 | deg
Mach: | 0.5 |  |  | Cl=0 at alpha= | -0.53253 | deg
|  |  |  | @ Cl=0.1, Cd= | 0.015345
|  |  |  | @ Cl=0.4, Cd= | 0.015965
|  |  |  | @ Cl=0.6, Cd= | 0.016618
alpha (deg) | Cl | Cd | Cm | Cl/Cd
-16 | -0.5963 | 0.18722 | 0.0216 | -3.185
-15.5 | -0.5967 | 0.17157 | 0.0127 | -3.4779
-15 | -0.5851 | 0.16062 | 0.0066 | -3.6428
-14.5 | -0.5823 | 0.14824 | -0.0007 | -3.9281
-14 | -0.5913 | 0.13368 | -0.0092 | -4.4232
-13.5 | -0.636 | 0.11277 | -0.022 | -5.6398
-13 | -0.6929 | 0.09307 | -0.0357 | -7.4449
-12.5 | -0.7261 | 0.07946 | -0.0447 | -9.1379
-12 | -0.7456 | 0.0687 | -0.0512 | -10.853
-11.5 | -0.7605 | 0.05907 | -0.0566 | -12.8746
-11 | -0.7618 | 0.05075 | -0.0618 | -15.0108
-10.5 | -0.7511 | 0.04494 | -0.0626 | -16.7134
-10 | -0.7377 | 0.04114 | -0.0598 | -17.9315
-9.5 | -0.7171 | 0.03784 | -0.0567 | -18.9508
-9 | -0.6975 | 0.03471 | -0.0537 | -20.0951
-8.5 | -0.6832 | 0.03141 | -0.0506 | -21.751
-8 | -0.6753 | 0.02786 | -0.0473 | -24.2391
-7.5 | -0.6713 | 0.0243 | -0.0435 | -27.6255
-7 | -0.6734 | 0.02081 | -0.0387 | -32.3594
-6.5 | -0.6863 | 0.01778 | -0.0311 | -38.5996
-6 | -0.6914 | 0.01571 | -0.0221 | -44.0102
-5.5 | -0.6509 | 0.01509 | -0.0174 | -43.1345
-5 | -0.5937 | 0.01516 | -0.0143 | -39.1623
-4.5 | -0.5307 | 0.01527 | -0.0125 | -34.7544
-4 | -0.4635 | 0.0154 | -0.0114 | -30.0974
-3.5 | -0.3969 | 0.01555 | -0.0102 | -25.5241
-3 | -0.3295 | 0.0157 | -0.0097 | -20.9873
-2.5 | -0.2628 | 0.01562 | -0.0093 | -16.8246
-2 | -0.1968 | 0.01544 | -0.0092 | -12.7461
-1.5 | -0.1291 | 0.01545 | -0.0093 | -8.356
-1 | -0.0618 | 0.0153 | -0.0094 | -4.0392
-0.5 | 0.0043 | 0.01532 | -0.0098 | 0.28068
0 | 0.0724 | 0.01532 | -0.0098 | 4.7258
0.5 | 0.138 | 0.01538 | -0.0102 | 8.9727
1 | 0.2051 | 0.01554 | -0.0103 | 13.1982
1.5 | 0.2714 | 0.01564 | -0.0104 | 17.3529
2 | 0.3368 | 0.0159 | -0.0105 | 21.1824
2.5 | 0.4052 | 0.01597 | -0.0102 | 25.3726
3 | 0.4679 | 0.01628 | -0.0098 | 28.7408
3.5 | 0.5332 | 0.01656 | -0.0094 | 32.1981
4 | 0.6023 | 0.01662 | -0.0087 | 36.2395
4.5 | 0.6643 | 0.01683 | -0.0074 | 39.4712
5 | 0.7299 | 0.01672 | -0.0059 | 43.6543
5.5 | 0.7866 | 0.01688 | -0.0034 | 46.5995
6 | 0.841 | 0.01699 | -0.0001 | 49.4997
6.5 | 0.8876 | 0.01713 | 0.0044 | 51.8155
7 | 0.9112 | 0.01754 | 0.0117 | 51.9498
7.5 | 0.9123 | 0.0192 | 0.0199 | 47.5156
8 | 0.9017 | 0.02214 | 0.0271 | 40.7272
8.5 | 0.8834 | 0.02608 | 0.0332 | 33.8727
9 | 0.8756 | 0.03111 | 0.035 | 28.1453
9.5 | 0.876 | 0.03706 | 0.033 | 23.6373
10 | 0.8744 | 0.04292 | 0.0328 | 20.3728
10.5 | 0.8776 | 0.04864 | 0.0326 | 18.0428
11 | 0.8851 | 0.05418 | 0.0326 | 16.3363
11.5 | 0.8976 | 0.05953 | 0.0326 | 15.0781
12 | 0.9084 | 0.06534 | 0.0323 | 13.9027
12.5 | 0.9153 | 0.07198 | 0.0311 | 12.716
13 | 0.9096 | 0.08047 | 0.0283 | 11.3036
13.5 | 0.8913 | 0.09123 | 0.0232 | 9.7698
14 | 0.867 | 0.10352 | 0.0164 | 8.3752
14.5 | 0.8388 | 0.11727 | 0.0079 | 7.1527
15 | 0.8063 | 0.13285 | -0.0022 | 6.0693
15.5 | 0.7416 | 0.15821 | -0.0186 | 4.6874
16 | 0.7288 | 0.17449 | -0.0282 | 4.1767
16.5 | 0.7323 | 0.18721 | -0.0356 | 3.9117
17 | 0.7424 | 0.19844 | -0.0421 | 3.7412
17.5 | 0.7536 | 0.2099 | -0.0488 | 3.5903

## 25. Re 500k Mach 0.00 (1)
BIGFOIL.COM POLAR EXPORT
NACA63-118 a=0.2
NACA63-118 a=0.2 |  |  |  | Cl Max: | 1.417 | at alpha= | 15 | deg
JavaFoil+Calcfoil stall+Eppler ext transition |  |  |  | L/D Max: | 80.907 | at alpha= | 7 | deg
Re: | 500000 |  |  | Cd Min: | 0.00818 | at alpha= | -1 | deg
Mach: | 0 |  |  | Cl=0 at alpha= | -0.54762 | deg
|  |  |  | @ Cl=0.1, Cd= | 0.00821
|  |  |  | @ Cl=0.4, Cd= | 0.0085408
|  |  |  | @ Cl=0.6, Cd= | 0.0091195
alpha (deg) | Cl | Cd | Cm | Cl/Cd
-19.5 | -1.142 | 0.17035 | 0.008 | -6.706
-19 | -1.154 | 0.16087 | 0.008 | -7.174
-18.5 | -1.163 | 0.15168 | 0.008 | -7.669
-18 | -1.173 | 0.14267 | 0.008 | -8.223
-17.5 | -1.176 | 0.13556 | 0.008 | -8.678
-17 | -1.185 | 0.12492 | 0.008 | -9.485
-16.5 | -1.193 | 0.11316 | 0.008 | -10.539
-16 | -1.196 | 0.10305 | 0.008 | -11.606
-15.5 | -1.27 | 0.06274 | 0.009 | -20.248
-15 | -1.282 | 0.0515 | 0.009 | -24.901
-14.5 | -1.283 | 0.04474 | 0.009 | -28.673
-14 | -1.273 | 0.04039 | 0.008 | -31.524
-13.5 | -1.258 | 0.03707 | 0.008 | -33.95
-13 | -1.242 | 0.03338 | 0.008 | -37.207
-12.5 | -1.219 | 0.03083 | 0.007 | -39.523
-12 | -1.191 | 0.02893 | 0.006 | -41.161
-11.5 | -1.16 | 0.02699 | 0.006 | -42.989
-11 | -1.127 | 0.02488 | 0.005 | -45.287
-10.5 | -1.088 | 0.02339 | 0.005 | -46.503
-10 | -1.047 | 0.02192 | 0.004 | -47.761
-9.5 | -1.004 | 0.02068 | 0.004 | -48.533
-9 | -0.958 | 0.0195 | 0.003 | -49.145
-8.5 | -0.911 | 0.01846 | 0.003 | -49.334
-8 | -0.862 | 0.01749 | 0.002 | -49.272
-7.5 | -0.811 | 0.01658 | 0.001 | -48.903
-7 | -0.759 | 0.01568 | 0.001 | -48.4
-6.5 | -0.719 | 0.00987 | 0 | -72.804
-6 | -0.668 | 0.00943 | -0.001 | -70.758
-5.5 | -0.608 | 0.00915 | -0.001 | -66.47
-5 | -0.548 | 0.00898 | -0.002 | -61.055
-4.5 | -0.488 | 0.00875 | -0.002 | -55.734
-4 | -0.427 | 0.00861 | -0.003 | -49.551
-3.5 | -0.366 | 0.0085 | -0.004 | -42.986
-3 | -0.304 | 0.0084 | -0.004 | -36.2
-2.5 | -0.242 | 0.00829 | -0.005 | -29.222
-2 | -0.18 | 0.00826 | -0.006 | -21.843
-1.5 | -0.118 | 0.00822 | -0.006 | -14.407
-1 | -0.057 | 0.00818 | -0.007 | -6.91
-0.5 | 0.006 | 0.00819 | -0.008 | 0.68
0 | 0.068 | 0.00821 | -0.008 | 8.241
0.5 | 0.13 | 0.00821 | -0.009 | 15.803
1 | 0.191 | 0.00829 | -0.01 | 23.107
1.5 | 0.253 | 0.00834 | -0.01 | 30.394
2 | 0.315 | 0.00841 | -0.011 | 37.487
2.5 | 0.377 | 0.0085 | -0.012 | 44.347
3 | 0.439 | 0.00861 | -0.012 | 50.94
3.5 | 0.5 | 0.00876 | -0.013 | 57.104
4 | 0.562 | 0.00897 | -0.014 | 62.61
4.5 | 0.623 | 0.00921 | -0.014 | 67.604
5 | 0.676 | 0.0095 | -0.015 | 71.104
5.5 | 0.732 | 0.00978 | -0.016 | 74.894
6 | 0.788 | 0.01017 | -0.016 | 77.518
6.5 | 0.843 | 0.01057 | -0.017 | 79.779
7 | 0.897 | 0.01109 | -0.017 | 80.907
7.5 | 0.949 | 0.01175 | -0.018 | 80.775
8 | 0.998 | 0.01355 | -0.018 | 73.652
8.5 | 1.034 | 0.02015 | -0.019 | 51.335
9 | 1.082 | 0.02132 | -0.019 | 50.726
9.5 | 1.126 | 0.02255 | -0.02 | 49.953
10 | 1.169 | 0.02398 | -0.02 | 48.729
10.5 | 1.208 | 0.0255 | -0.021 | 47.366
11 | 1.245 | 0.02715 | -0.021 | 45.853
11.5 | 1.279 | 0.02882 | -0.022 | 44.375
12 | 1.309 | 0.03078 | -0.022 | 42.543
12.5 | 1.337 | 0.03295 | -0.023 | 40.568
13 | 1.36 | 0.03549 | -0.023 | 38.321
13.5 | 1.381 | 0.0378 | -0.024 | 36.536
14 | 1.398 | 0.04062 | -0.024 | 34.405
14.5 | 1.41 | 0.04382 | -0.025 | 32.187
15 | 1.417 | 0.04719 | -0.025 | 30.018
15.5 | 1.417 | 0.05128 | -0.025 | 27.634
16 | 1.412 | 0.05685 | -0.025 | 24.832
16.5 | 1.402 | 0.06311 | -0.026 | 22.215
17 | 1.388 | 0.06987 | -0.026 | 19.867
17.5 | 1.363 | 0.08122 | -0.026 | 16.787
18 | 1.321 | 0.10088 | -0.025 | 13.097
18.5 | 1.266 | 0.13087 | -0.022 | 9.677
19 | 1.234 | 0.14933 | -0.021 | 8.263
19.5 | 1.214 | 0.15935 | -0.02 | 7.617
20 | 1.19 | 0.17211 | -0.02 | 6.912

## 26. Re 500k Mach 0.00 (2)
BIGFOIL.COM POLAR EXPORT
NACA63-118 a=0.2
NACA63-118 a=0.2 |  |  |  | Cl Max: | 1.1956 | at alpha= | 19.5 | deg
XFOIL ncrit=9 |  |  |  | L/D Max: | 82.0397 | at alpha= | 7.5 | deg
Re: | 500000 |  |  | Cd Min: | 0.11472 | at alpha= | -20 | deg
Mach: | 0 |  |  | Cl=0 at alpha= | -0.54322 | deg
|  |  |  | @ Cl=0.1, Cd= | 0.0089923
|  |  |  | @ Cl=0.4, Cd= | 0.0092718
|  |  |  | @ Cl=0.6, Cd= | 0.0095862
alpha (deg) | Cl | Cd | Cm | Cl/Cd
-20 | -1.0953 | 0.11472 | -0.0081 | -9.5476
-19.5 | -1.1191 | 0.10249 | -0.0153 | -10.9191
-19 | -1.1373 | 0.09179 | -0.0212 | -12.3902
-18.5 | -1.1442 | 0.08362 | -0.0247 | -13.6833
-18 | -1.1379 | 0.07767 | -0.027 | -14.6504
-17.5 | -1.132 | 0.07175 | -0.0292 | -15.777
-17 | -1.1255 | 0.06603 | -0.0313 | -17.0453
-16.5 | -1.1168 | 0.06083 | -0.0328 | -18.3594
-16 | -1.1058 | 0.05606 | -0.0339 | -19.7253
-15.5 | -1.0933 | 0.05166 | -0.0347 | -21.1634
-15 | -1.0775 | 0.04794 | -0.0346 | -22.476
-14.5 | -1.0607 | 0.0443 | -0.0349 | -23.9436
-14 | -1.0431 | 0.04089 | -0.0348 | -25.5099
-13.5 | -1.0233 | 0.03781 | -0.0346 | -27.0643
-13 | -1.0111 | 0.03427 | -0.0337 | -29.5039
-12.5 | -0.9929 | 0.03128 | -0.033 | -31.7423
-12 | -0.9699 | 0.02868 | -0.0325 | -33.818
-11 | -0.9265 | 0.02361 | -0.0309 | -39.2418
-10.5 | -0.9059 | 0.02184 | -0.0281 | -41.4789
-10 | -0.8937 | 0.0197 | -0.0244 | -45.3655
-9.5 | -0.874 | 0.01817 | -0.0207 | -48.1013
-9 | -0.8557 | 0.0169 | -0.016 | -50.6331
-8.5 | -0.8293 | 0.01567 | -0.0123 | -52.9228
-8 | -0.7955 | 0.01448 | -0.0097 | -54.9378
-7.5 | -0.757 | 0.01336 | -0.0077 | -56.6617
-7 | -0.7169 | 0.01208 | -0.0062 | -59.346
-6.5 | -0.6767 | 0.01068 | -0.0046 | -63.3614
-6 | -0.6286 | 0.00989 | -0.0039 | -63.5592
-5.5 | -0.5743 | 0.00955 | -0.0039 | -60.1361
-5 | -0.5183 | 0.00939 | -0.004 | -55.197
-4.5 | -0.4615 | 0.0093 | -0.0043 | -49.6237
-4 | -0.4038 | 0.00922 | -0.0047 | -43.7961
-3.5 | -0.3462 | 0.00916 | -0.005 | -37.7948
-3 | -0.288 | 0.00912 | -0.0055 | -31.5789
-2.5 | -0.23 | 0.0091 | -0.0059 | -25.2747
-2 | -0.1713 | 0.00904 | -0.0065 | -18.9491
-1.5 | -0.1126 | 0.00904 | -0.0071 | -12.4558
-1 | -0.0539 | 0.00898 | -0.0077 | -6.0022
-0.5 | 0.0051 | 0.00901 | -0.0084 | 0.56604
0 | 0.0637 | 0.00898 | -0.009 | 7.0935
0.5 | 0.1227 | 0.009 | -0.0097 | 13.6333
1 | 0.1812 | 0.00906 | -0.0102 | 20
1.5 | 0.2399 | 0.00907 | -0.0109 | 26.4498
2.5 | 0.3567 | 0.00919 | -0.012 | 38.8139
3 | 0.4149 | 0.0093 | -0.0125 | 44.6129
3.5 | 0.473 | 0.00938 | -0.013 | 50.4264
4 | 0.5305 | 0.00948 | -0.0135 | 55.9599
4.5 | 0.5876 | 0.00956 | -0.0138 | 61.4644
5 | 0.6443 | 0.00968 | -0.0141 | 66.5599
5.5 | 0.7002 | 0.00982 | -0.0142 | 71.3035
6 | 0.7558 | 0.00997 | -0.0143 | 75.8074
6.5 | 0.8095 | 0.01019 | -0.0142 | 79.4406
7 | 0.8614 | 0.01052 | -0.0138 | 81.8821
7.5 | 0.909 | 0.01108 | -0.0128 | 82.0397
8 | 0.9476 | 0.01213 | -0.0108 | 78.1204
8.5 | 0.9768 | 0.01352 | -0.0075 | 72.2485
9 | 0.9956 | 0.01499 | -0.0027 | 66.4176
9.5 | 1.0003 | 0.01648 | 0.0041 | 60.6978
10 | 1.006 | 0.01822 | 0.01 | 55.2141
10.5 | 1.0344 | 0.02079 | 0.0094 | 49.7547
11 | 1.0481 | 0.02359 | 0.0115 | 44.4298
11.5 | 1.0613 | 0.02659 | 0.0132 | 39.9135
12 | 1.0746 | 0.02973 | 0.0147 | 36.1453
12.5 | 1.0821 | 0.0335 | 0.016 | 32.3015
13 | 1.0967 | 0.03685 | 0.0167 | 29.7612
13.5 | 1.0985 | 0.04156 | 0.0173 | 26.4317
14 | 1.113 | 0.04536 | 0.0174 | 24.537
14.5 | 1.1241 | 0.04967 | 0.0172 | 22.6314
15 | 1.1261 | 0.05502 | 0.0167 | 20.4671
15.5 | 1.1391 | 0.05951 | 0.016 | 19.1413
16 | 1.1492 | 0.06444 | 0.0149 | 17.8336
16.5 | 1.1573 | 0.06972 | 0.0136 | 16.5993
17 | 1.164 | 0.07514 | 0.0124 | 15.4911
17.5 | 1.1722 | 0.08087 | 0.0104 | 14.4949
18 | 1.1792 | 0.08682 | 0.0083 | 13.5821
18.5 | 1.186 | 0.09289 | 0.0059 | 12.7678
19 | 1.1946 | 0.09835 | 0.004 | 12.1464
19.5 | 1.1956 | 0.10571 | 0.0006 | 11.3102
20 | 1.194 | 0.11372 | -0.0035 | 10.4995

## 27. Re 500k Mach 0.10 (1)
BIGFOIL.COM POLAR EXPORT
NACA63-118 a=0.2
NACA63-118 a=0.2 |  |  |  | Cl Max: | 1.405 | at alpha= | 15 | deg
JavaFoil+Calcfoil stall+Eppler ext transition |  |  |  | L/D Max: | 80.417 | at alpha= | 7 | deg
Re: | 500000 |  |  | Cd Min: | 0.00818 | at alpha= | -1 | deg
Mach: | 0.1 |  |  | Cl=0 at alpha= | -0.54762 | deg
|  |  |  | @ Cl=0.1, Cd= | 0.0082406
|  |  |  | @ Cl=0.4, Cd= | 0.0085439
|  |  |  | @ Cl=0.6, Cd= | 0.0090279
alpha (deg) | Cl | Cd | Cm | Cl/Cd
-19.5 | -1.107 | 0.17242 | 0.008 | -6.422
-19 | -1.12 | 0.16507 | 0.007 | -6.787
-18.5 | -1.132 | 0.15648 | 0.007 | -7.234
-18 | -1.144 | 0.14639 | 0.007 | -7.814
-17.5 | -1.15 | 0.14015 | 0.007 | -8.207
-17 | -1.159 | 0.13005 | 0.007 | -8.916
-16.5 | -1.166 | 0.12026 | 0.007 | -9.699
-16 | -1.17 | 0.11107 | 0.007 | -10.533
-15.5 | -1.196 | 0.0904 | 0.008 | -13.229
-15 | -1.26 | 0.05652 | 0.009 | -22.295
-14.5 | -1.27 | 0.04684 | 0.009 | -27.119
-14 | -1.265 | 0.04154 | 0.008 | -30.459
-13.5 | -1.253 | 0.03814 | 0.008 | -32.838
-13 | -1.238 | 0.03408 | 0.008 | -36.336
-12.5 | -1.216 | 0.03169 | 0.007 | -38.38
-12 | -1.19 | 0.02944 | 0.007 | -40.421
-11.5 | -1.161 | 0.02742 | 0.006 | -42.325
-11 | -1.128 | 0.02533 | 0.005 | -44.527
-10.5 | -1.09 | 0.0238 | 0.005 | -45.79
-10 | -1.049 | 0.02225 | 0.004 | -47.156
-9.5 | -1.006 | 0.02091 | 0.004 | -48.131
-9 | -0.961 | 0.01972 | 0.003 | -48.735
-8.5 | -0.914 | 0.01865 | 0.003 | -48.987
-8 | -0.865 | 0.01764 | 0.002 | -49.015
-7.5 | -0.814 | 0.01673 | 0.001 | -48.649
-7 | -0.762 | 0.01583 | 0.001 | -48.139
-6.5 | -0.722 | 0.00998 | 0 | -72.316
-6 | -0.671 | 0.00946 | -0.001 | -70.92
-5.5 | -0.611 | 0.00917 | -0.001 | -66.653
-5 | -0.551 | 0.00899 | -0.002 | -61.292
-4.5 | -0.49 | 0.00876 | -0.003 | -55.932
-4 | -0.429 | 0.00862 | -0.003 | -49.75
-3.5 | -0.367 | 0.00855 | -0.004 | -42.938
-3 | -0.305 | 0.00842 | -0.004 | -36.3
-2.5 | -0.243 | 0.00833 | -0.005 | -29.21
-2 | -0.181 | 0.00826 | -0.006 | -21.939
-1.5 | -0.119 | 0.00826 | -0.006 | -14.406
-1 | -0.057 | 0.00818 | -0.007 | -6.946
-0.5 | 0.006 | 0.00819 | -0.008 | 0.683
0 | 0.068 | 0.00822 | -0.008 | 8.278
0.5 | 0.13 | 0.00826 | -0.009 | 15.798
1 | 0.192 | 0.00829 | -0.01 | 23.204
1.5 | 0.255 | 0.00833 | -0.011 | 30.556
2 | 0.317 | 0.00841 | -0.011 | 37.658
2.5 | 0.379 | 0.00851 | -0.012 | 44.521
3 | 0.441 | 0.00861 | -0.013 | 51.185
3.5 | 0.503 | 0.00884 | -0.013 | 56.9
4 | 0.564 | 0.00899 | -0.014 | 62.776
4.5 | 0.621 | 0.00905 | -0.014 | 68.695
5 | 0.678 | 0.00956 | -0.015 | 70.957
5.5 | 0.735 | 0.00984 | -0.016 | 74.706
6 | 0.792 | 0.01024 | -0.016 | 77.313
6.5 | 0.847 | 0.01066 | -0.017 | 79.436
7 | 0.901 | 0.0112 | -0.017 | 80.417
7.5 | 0.953 | 0.01187 | -0.018 | 80.293
8 | 0.989 | 0.01926 | -0.018 | 51.338
8.5 | 1.038 | 0.02036 | -0.019 | 50.982
9 | 1.085 | 0.02156 | -0.019 | 50.338
9.5 | 1.13 | 0.02286 | -0.02 | 49.418
10 | 1.171 | 0.02429 | -0.02 | 48.222
10.5 | 1.21 | 0.02583 | -0.021 | 46.855
11 | 1.247 | 0.02752 | -0.021 | 45.293
11.5 | 1.28 | 0.02932 | -0.022 | 43.647
12 | 1.309 | 0.03138 | -0.022 | 41.735
12.5 | 1.336 | 0.0335 | -0.023 | 39.866
13 | 1.358 | 0.03616 | -0.023 | 37.55
13.5 | 1.377 | 0.03857 | -0.024 | 35.698
14 | 1.392 | 0.04151 | -0.024 | 33.526
14.5 | 1.402 | 0.04489 | -0.025 | 31.232
15 | 1.405 | 0.04879 | -0.025 | 28.795
15.5 | 1.402 | 0.0533 | -0.025 | 26.302
16 | 1.392 | 0.05922 | -0.025 | 23.51
16.5 | 1.377 | 0.06654 | -0.026 | 20.697
17 | 1.357 | 0.07509 | -0.026 | 18.069
17.5 | 1.317 | 0.09248 | -0.025 | 14.245
18 | 1.254 | 0.12418 | -0.022 | 10.099
18.5 | 1.219 | 0.14281 | -0.021 | 8.537
19 | 1.19 | 0.15823 | -0.019 | 7.519
19.5 | 1.167 | 0.16864 | -0.019 | 6.92
20 | 1.145 | 0.17752 | -0.019 | 6.452

## 28. Re 500k Mach 0.10 (2)
BIGFOIL.COM POLAR EXPORT
NACA63-118 a=0.2
NACA63-118 a=0.2 |  |  |  | Cl Max: | 1.1845 | at alpha= | 19 | deg
XFOIL ncrit=9 |  |  |  | L/D Max: | 81.6211 | at alpha= | 7 | deg
Re: | 500000 |  |  | Cd Min: | 0.12519 | at alpha= | -20 | deg
Mach: | 0.1 |  |  | Cl=0 at alpha= | -0.54377 | deg
|  |  |  | @ Cl=0.1, Cd= | 0.0090361
|  |  |  | @ Cl=0.4, Cd= | 0.0093041
|  |  |  | @ Cl=0.6, Cd= | 0.0096166
alpha (deg) | Cl | Cd | Cm | Cl/Cd
-20 | -1.0503 | 0.12519 | -0.0023 | -8.3896
-19.5 | -1.0835 | 0.1106 | -0.0114 | -9.7966
-19 | -1.1084 | 0.09826 | -0.0187 | -11.2803
-18.5 | -1.1243 | 0.08828 | -0.0236 | -12.7356
-18 | -1.1217 | 0.08159 | -0.0263 | -13.748
-17.5 | -1.1184 | 0.0751 | -0.0289 | -14.8921
-17 | -1.1141 | 0.0689 | -0.0313 | -16.1698
-16.5 | -1.1077 | 0.06324 | -0.0331 | -17.5158
-16 | -1.0983 | 0.05813 | -0.0344 | -18.8939
-15.5 | -1.0874 | 0.05339 | -0.0355 | -20.3671
-15 | -1.0722 | 0.04947 | -0.0353 | -21.6737
-14.5 | -1.0559 | 0.0457 | -0.0357 | -23.105
-14 | -1.0385 | 0.04214 | -0.0357 | -24.644
-13.5 | -1.0194 | 0.0389 | -0.0355 | -26.2057
-13 | -1.0053 | 0.03543 | -0.0347 | -28.3743
-12.5 | -0.9882 | 0.03228 | -0.0341 | -30.6134
-12 | -0.9663 | 0.02953 | -0.0335 | -32.7227
-11.5 | -0.9349 | 0.0265 | -0.0354 | -35.2792
-11 | -0.9228 | 0.02428 | -0.0321 | -38.0066
-10.5 | -0.9033 | 0.02236 | -0.0293 | -40.398
-10 | -0.8905 | 0.02016 | -0.0257 | -44.1716
-9.5 | -0.8693 | 0.0186 | -0.0223 | -46.7366
-9 | -0.8518 | 0.01713 | -0.0178 | -49.7256
-8.5 | -0.8297 | 0.01589 | -0.0134 | -52.2152
-8 | -0.7964 | 0.01471 | -0.0106 | -54.14
-7 | -0.7192 | 0.01228 | -0.0067 | -58.5668
-6.5 | -0.6795 | 0.01084 | -0.005 | -62.6845
-6 | -0.6325 | 0.00996 | -0.0041 | -63.504
-5.5 | -0.5778 | 0.0096 | -0.004 | -60.1875
-5 | -0.5215 | 0.00943 | -0.0042 | -55.3022
-4.5 | -0.4645 | 0.00934 | -0.0044 | -49.7323
-4 | -0.4064 | 0.00924 | -0.0048 | -43.9827
-3.5 | -0.3484 | 0.00919 | -0.0051 | -37.9108
-3 | -0.2899 | 0.00915 | -0.0056 | -31.6831
-2.5 | -0.2314 | 0.00913 | -0.006 | -25.345
-2 | -0.1723 | 0.00908 | -0.0066 | -18.9758
-1.5 | -0.1133 | 0.00906 | -0.0072 | -12.5055
-1 | -0.0542 | 0.00902 | -0.0078 | -6.0089
-0.5 | 0.0052 | 0.00903 | -0.0085 | 0.57586
0 | 0.064 | 0.00903 | -0.009 | 7.0875
0.5 | 0.1235 | 0.00904 | -0.0097 | 13.6615
1.5 | 0.2414 | 0.0091 | -0.0109 | 26.5275
2 | 0.3003 | 0.00923 | -0.0115 | 32.5352
2.5 | 0.359 | 0.00922 | -0.012 | 38.9371
3 | 0.4175 | 0.00934 | -0.0126 | 44.7002
3.5 | 0.4759 | 0.00942 | -0.013 | 50.5202
4 | 0.5339 | 0.00951 | -0.0135 | 56.1409
4.5 | 0.5914 | 0.0096 | -0.0138 | 61.6042
5 | 0.6484 | 0.00971 | -0.014 | 66.7765
5.5 | 0.7047 | 0.00986 | -0.0141 | 71.4706
6 | 0.7607 | 0.01001 | -0.0142 | 75.994
6.5 | 0.8143 | 0.01028 | -0.014 | 79.2121
7 | 0.866 | 0.01061 | -0.0135 | 81.6211
7.5 | 0.9132 | 0.01122 | -0.0124 | 81.3904
8 | 0.9503 | 0.01235 | -0.0101 | 76.9474
8.5 | 0.9779 | 0.01377 | -0.0065 | 71.0167
9 | 0.9927 | 0.01521 | -0.0009 | 65.2663
9.5 | 0.9966 | 0.01689 | 0.0057 | 59.0053
10 | 1.0032 | 0.01873 | 0.0112 | 53.5611
11 | 1.0436 | 0.02443 | 0.0126 | 42.718
11.5 | 1.0561 | 0.02757 | 0.0143 | 38.3061
12 | 1.0696 | 0.03079 | 0.0156 | 34.7386
12.5 | 1.0776 | 0.03461 | 0.0168 | 31.1355
13 | 1.0905 | 0.0382 | 0.0175 | 28.5471
13.5 | 1.0931 | 0.04297 | 0.018 | 25.4387
14 | 1.1068 | 0.04696 | 0.018 | 23.569
14.5 | 1.1171 | 0.05145 | 0.0177 | 21.7123
15 | 1.1209 | 0.05673 | 0.0171 | 19.7585
15.5 | 1.1328 | 0.06145 | 0.0163 | 18.4345
16 | 1.1425 | 0.06653 | 0.0152 | 17.1727
16.5 | 1.15 | 0.07193 | 0.0139 | 15.9878
17 | 1.1577 | 0.07745 | 0.0124 | 14.9477
17.5 | 1.165 | 0.08338 | 0.0104 | 13.9722
18 | 1.1716 | 0.08954 | 0.0081 | 13.0847
18.5 | 1.1779 | 0.09575 | 0.0056 | 12.3018
19 | 1.1845 | 0.10166 | 0.0035 | 11.6516
19.5 | 1.1825 | 0.10981 | -0.0005 | 10.7686
20 | 1.1793 | 0.11821 | -0.005 | 9.9763

## 29. Re 500k Mach 0.25 (1)
BIGFOIL.COM POLAR EXPORT
NACA63-118 a=0.2
NACA63-118 a=0.2 |  |  |  | Cl Max: | 1.335 | at alpha= | 13.5 | deg
JavaFoil+Calcfoil stall+Eppler ext transition |  |  |  | L/D Max: | 77.813 | at alpha= | 7 | deg
Re: | 500000 |  |  | Cd Min: | 0.00831 | at alpha= | -1.5 | deg
Mach: | 0.25 |  |  | Cl=0 at alpha= | -0.54688 | deg
|  |  |  | @ Cl=0.1, Cd= | 0.0083241
|  |  |  | @ Cl=0.4, Cd= | 0.0087089
|  |  |  | @ Cl=0.6, Cd= | 0.0091436
alpha (deg) | Cl | Cd | Cm | Cl/Cd
-18 | -0.92 | 0.16917 | 0.007 | -5.44
-17.5 | -0.955 | 0.15555 | 0.006 | -6.143
-17 | -0.987 | 0.14963 | 0.006 | -6.595
-16.5 | -1.013 | 0.13814 | 0.006 | -7.336
-16 | -1.034 | 0.13091 | 0.006 | -7.9
-15.5 | -1.051 | 0.12193 | 0.006 | -8.622
-15 | -1.063 | 0.11424 | 0.005 | -9.302
-14.5 | -1.077 | 0.10434 | 0.006 | -10.327
-14 | -1.111 | 0.08321 | 0.007 | -13.348
-13.5 | -1.177 | 0.05262 | 0.008 | -22.363
-13 | -1.192 | 0.04243 | 0.008 | -28.091
-12.5 | -1.191 | 0.03655 | 0.007 | -32.6
-12 | -1.178 | 0.03271 | 0.007 | -36.023
-11.5 | -1.157 | 0.03029 | 0.006 | -38.192
-11 | -1.13 | 0.02774 | 0.006 | -40.748
-10.5 | -1.097 | 0.02569 | 0.005 | -42.7
-10 | -1.06 | 0.02397 | 0.004 | -44.213
-9.5 | -1.019 | 0.02245 | 0.004 | -45.387
-9 | -0.976 | 0.02103 | 0.003 | -46.408
-8.5 | -0.93 | 0.01977 | 0.003 | -47.028
-8 | -0.881 | 0.01865 | 0.002 | -47.239
-7.5 | -0.83 | 0.01767 | 0.001 | -46.968
-7 | -0.778 | 0.01668 | 0.001 | -46.615
-6.5 | -0.724 | 0.01569 | 0 | -46.117
-6 | -0.68 | 0.00993 | -0.001 | -68.463
-5.5 | -0.623 | 0.00943 | -0.001 | -66.062
-5 | -0.565 | 0.00918 | -0.002 | -61.6
-4.5 | -0.503 | 0.00901 | -0.003 | -55.838
-4 | -0.44 | 0.00878 | -0.003 | -50.195
-3.5 | -0.377 | 0.0087 | -0.004 | -43.361
-3 | -0.314 | 0.00855 | -0.005 | -36.719
-2.5 | -0.25 | 0.00848 | -0.005 | -29.488
-2 | -0.186 | 0.00839 | -0.006 | -22.191
-1.5 | -0.122 | 0.00831 | -0.007 | -14.715
-1 | -0.058 | 0.00831 | -0.007 | -7.024
-0.5 | 0.006 | 0.00832 | -0.008 | 0.692
0 | 0.07 | 0.00831 | -0.009 | 8.414
0.5 | 0.134 | 0.00834 | -0.009 | 16.068
1 | 0.198 | 0.00842 | -0.01 | 23.48
1.5 | 0.262 | 0.00849 | -0.011 | 30.818
2 | 0.325 | 0.00858 | -0.011 | 37.919
2.5 | 0.389 | 0.00869 | -0.012 | 44.793
3 | 0.453 | 0.0088 | -0.013 | 51.447
3.5 | 0.516 | 0.00904 | -0.014 | 57.149
4 | 0.575 | 0.00883 | -0.014 | 65.114
4.5 | 0.634 | 0.00957 | -0.015 | 66.315
5 | 0.693 | 0.00988 | -0.015 | 70.195
5.5 | 0.752 | 0.01023 | -0.016 | 73.526
6 | 0.809 | 0.01068 | -0.017 | 75.8
6.5 | 0.865 | 0.01115 | -0.017 | 77.589
7 | 0.92 | 0.01182 | -0.018 | 77.813
7.5 | 0.972 | 0.01274 | -0.018 | 76.311
8 | 1.009 | 0.0204 | -0.019 | 49.458
8.5 | 1.058 | 0.02162 | -0.019 | 48.924
9 | 1.104 | 0.02305 | -0.02 | 47.911
9.5 | 1.147 | 0.02453 | -0.02 | 46.77
10 | 1.186 | 0.02612 | -0.021 | 45.418
10.5 | 1.222 | 0.02797 | -0.021 | 43.682
11 | 1.253 | 0.02999 | -0.022 | 41.79
11.5 | 1.281 | 0.03206 | -0.022 | 39.946
12 | 1.303 | 0.03443 | -0.023 | 37.848
12.5 | 1.32 | 0.0373 | -0.023 | 35.381
13 | 1.331 | 0.04039 | -0.024 | 32.957
13.5 | 1.335 | 0.04422 | -0.024 | 30.199
14 | 1.334 | 0.04813 | -0.025 | 27.713
14.5 | 1.324 | 0.05366 | -0.025 | 24.67
15 | 1.298 | 0.06171 | -0.025 | 21.035
15.5 | 1.255 | 0.07535 | -0.024 | 16.653
16 | 1.149 | 0.11863 | -0.019 | 9.687
16.5 | 1.105 | 0.13528 | -0.017 | 8.167
17 | 1.067 | 0.14607 | -0.016 | 7.308
17.5 | 1.026 | 0.15598 | -0.016 | 6.581
18 | 0.98 | 0.16682 | -0.015 | 5.876
18.5 | 0.931 | 0.17657 | -0.015 | 5.271

## 30. Re 500k Mach 0.25 (2)
BIGFOIL.COM POLAR EXPORT
NACA63-118 a=0.2
NACA63-118 a=0.2 |  |  |  | Cl Max: | 1.1202 | at alpha= | 18 | deg
XFOIL ncrit=9 |  |  |  | L/D Max: | 80.4689 | at alpha= | 7 | deg
Re: | 500000 |  |  | Cd Min: | 0.22499 | at alpha= | -20 | deg
Mach: | 0.25 |  |  | Cl=0 at alpha= | -0.54344 | deg
|  |  |  | @ Cl=0.1, Cd= | 0.0092055
|  |  |  | @ Cl=0.4, Cd= | 0.0095136
|  |  |  | @ Cl=0.6, Cd= | 0.0098241
alpha (deg) | Cl | Cd | Cm | Cl/Cd
-20 | -0.7199 | 0.22499 | 0.0511 | -3.1997
-19.5 | -0.7253 | 0.21124 | 0.0414 | -3.4335
-18.5 | -0.9089 | 0.1367 | 0.0028 | -6.6489
-18 | -0.9619 | 0.11688 | -0.0102 | -8.2298
-17.5 | -0.993 | 0.10265 | -0.0189 | -9.6736
-17 | -1.013 | 0.09117 | -0.0254 | -11.1111
-16.5 | -1.0268 | 0.08129 | -0.0304 | -12.6313
-16 | -1.0354 | 0.07271 | -0.0342 | -14.2401
-15.5 | -1.0391 | 0.06521 | -0.037 | -15.9347
-15 | -1.0364 | 0.05886 | -0.039 | -17.6079
-14.5 | -1.0255 | 0.05398 | -0.0393 | -18.9978
-14 | -1.0116 | 0.04947 | -0.0399 | -20.4488
-13.5 | -0.9956 | 0.04535 | -0.04 | -21.9537
-13 | -0.9768 | 0.04164 | -0.0398 | -23.4582
-12.5 | -0.9628 | 0.03784 | -0.0391 | -25.444
-11.5 | -0.9066 | 0.0314 | -0.0411 | -28.8726
-11 | -0.9011 | 0.02828 | -0.0379 | -31.8635
-10.5 | -0.8855 | 0.02572 | -0.0352 | -34.4285
-10 | -0.8702 | 0.02321 | -0.0323 | -37.4925
-9.5 | -0.8526 | 0.02098 | -0.0292 | -40.6387
-9 | -0.8355 | 0.01889 | -0.0256 | -44.2298
-8.5 | -0.8171 | 0.01717 | -0.0213 | -47.5888
-8 | -0.7992 | 0.01581 | -0.016 | -50.5503
-7.5 | -0.7676 | 0.01454 | -0.0125 | -52.7923
-7 | -0.7315 | 0.01325 | -0.0098 | -55.2075
-6.5 | -0.6928 | 0.01177 | -0.0076 | -58.8615
-6 | -0.6513 | 0.01038 | -0.0057 | -62.7457
-5.5 | -0.5975 | 0.00988 | -0.005 | -60.4757
-5 | -0.5394 | 0.00963 | -0.005 | -56.0125
-4.5 | -0.4806 | 0.00954 | -0.005 | -50.3774
-4 | -0.4205 | 0.00943 | -0.0052 | -44.5917
-3.5 | -0.36 | 0.00936 | -0.0056 | -38.4615
-3 | -0.2999 | 0.00935 | -0.0059 | -32.0749
-2.5 | -0.239 | 0.00931 | -0.0064 | -25.6713
-2 | -0.1782 | 0.00931 | -0.0068 | -19.1407
-1.5 | -0.117 | 0.00921 | -0.0075 | -12.7036
-1 | -0.0557 | 0.00925 | -0.0081 | -6.0216
-0.5 | 0.0053 | 0.00917 | -0.0087 | 0.57797
0 | 0.0665 | 0.0092 | -0.0094 | 7.2283
0.5 | 0.1276 | 0.00921 | -0.0099 | 13.8545
1 | 0.1887 | 0.00925 | -0.0106 | 20.4
1.5 | 0.2498 | 0.00933 | -0.0112 | 26.7738
2 | 0.3106 | 0.00937 | -0.0117 | 33.1483
2.5 | 0.3713 | 0.00949 | -0.0122 | 39.1254
3 | 0.432 | 0.00954 | -0.0128 | 45.283
3.5 | 0.4922 | 0.00966 | -0.0131 | 50.9524
4 | 0.5525 | 0.00976 | -0.0135 | 56.6086
4.5 | 0.6118 | 0.00984 | -0.0137 | 62.1748
5 | 0.6707 | 0.00995 | -0.0137 | 67.407
5.5 | 0.7294 | 0.01011 | -0.0138 | 72.1464
6 | 0.7866 | 0.01034 | -0.0136 | 76.0735
6.5 | 0.8408 | 0.01062 | -0.0128 | 79.1714
7 | 0.8924 | 0.01109 | -0.0118 | 80.4689
7.5 | 0.9343 | 0.01203 | -0.0096 | 77.6642
8 | 0.9623 | 0.01348 | -0.0056 | 71.3872
8.5 | 0.9711 | 0.0151 | 0.0011 | 64.3113
9 | 0.9741 | 0.01714 | 0.0076 | 56.832
9.5 | 0.9784 | 0.0195 | 0.0129 | 50.1744
10 | 0.9913 | 0.02224 | 0.0157 | 44.5728
10.5 | 1.0092 | 0.02564 | 0.016 | 39.3604
11 | 1.0213 | 0.02909 | 0.0176 | 35.1083
11.5 | 1.0311 | 0.03288 | 0.019 | 31.3595
12 | 1.0379 | 0.03709 | 0.02 | 27.9833
12.5 | 1.0498 | 0.04117 | 0.0206 | 25.4991
13 | 1.056 | 0.04597 | 0.0208 | 22.9715
13.5 | 1.0645 | 0.0508 | 0.0207 | 20.9547
14 | 1.0747 | 0.05568 | 0.0203 | 19.3014
14.5 | 1.0793 | 0.06123 | 0.0196 | 17.627
15 | 1.0905 | 0.06641 | 0.0187 | 16.4207
15.5 | 1.0994 | 0.07201 | 0.0173 | 15.2673
16 | 1.1074 | 0.07781 | 0.0158 | 14.2321
16.5 | 1.1134 | 0.08396 | 0.0141 | 13.2611
17 | 1.1169 | 0.09101 | 0.0114 | 12.2723
17.5 | 1.1187 | 0.09843 | 0.0084 | 11.3654
18 | 1.1202 | 0.10605 | 0.0049 | 10.5629
18.5 | 1.1193 | 0.11385 | 0.0015 | 9.8314
19 | 1.1047 | 0.1249 | -0.0049 | 8.8447
19.5 | 1.0861 | 0.13704 | -0.0123 | 7.9254
20 | 1.0628 | 0.1505 | -0.021 | 7.0618

## 31. Re 500k Mach 0.50 (1)
BIGFOIL.COM POLAR EXPORT
NACA63-118 a=0.2
NACA63-118 a=0.2 |  |  |  | Cl Max: | 1.155 | at alpha= | 20 | deg
JavaFoil+Calcfoil stall+Eppler ext transition |  |  |  | L/D Max: | 68.254 | at alpha= | 6 | deg
Re: | 500000 |  |  | Cd Min: | 0.00884 | at alpha= | -1 | deg
Mach: | 0.5 |  |  | Cl=0 at alpha= | -0.54225 | deg
|  |  |  | @ Cl=0.1, Cd= | 0.0089022
|  |  |  | @ Cl=0.4, Cd= | 0.0096426
|  |  |  | @ Cl=0.6, Cd= | 0.010476
alpha (deg) | Cl | Cd | Cm | Cl/Cd
-20 | -1.096 | 0.23196 | 0.011 | -4.724
-19.5 | -1.068 | 0.22617 | 0.01 | -4.723
-19 | -1.041 | 0.22054 | 0.01 | -4.72
-18.5 | -1.014 | 0.21474 | 0.01 | -4.721
-18 | -0.986 | 0.20579 | 0.009 | -4.792
-17.5 | -0.956 | 0.20344 | 0.008 | -4.701
-17 | -0.929 | 0.1987 | 0.008 | -4.675
-16.5 | -0.901 | 0.19379 | 0.008 | -4.652
-16 | -0.872 | 0.18188 | 0.007 | -4.795
-15.5 | -0.844 | 0.17771 | 0.007 | -4.749
-15 | -0.816 | 0.17249 | 0.006 | -4.732
-14.5 | -0.789 | 0.17012 | 0.006 | -4.637
-14 | -0.759 | 0.16068 | 0.005 | -4.725
-13.5 | -0.731 | 0.1558 | 0.005 | -4.695
-13 | -0.704 | 0.15161 | 0.004 | -4.642
-12.5 | -0.675 | 0.13701 | 0.004 | -4.927
-12 | -0.647 | 0.12878 | 0.004 | -5.024
-11.5 | -0.619 | 0.12136 | 0.003 | -5.102
-11 | -0.591 | 0.11271 | 0.003 | -5.247
-10.5 | -0.563 | 0.1071 | 0.002 | -5.252
-10 | -0.774 | 0.07747 | 0.002 | -9.985
-9.5 | -0.945 | 0.03745 | 0.004 | -25.234
-9 | -0.975 | 0.0298 | 0.004 | -32.704
-8.5 | -0.96 | 0.02655 | 0.003 | -36.18
-8 | -0.929 | 0.02434 | 0.002 | -38.175
-7.5 | -0.888 | 0.02251 | 0.002 | -39.437
-7 | -0.84 | 0.02089 | 0.001 | -40.204
-6.5 | -0.786 | 0.01992 | 0 | -39.434
-6 | -0.729 | 0.01807 | -0.001 | -40.351
-5.5 | -0.679 | 0.01116 | -0.001 | -60.832
-5 | -0.615 | 0.01063 | -0.002 | -57.902
-4.5 | -0.55 | 0.01019 | -0.003 | -54.013
-4 | -0.484 | 0.00987 | -0.004 | -49.062
-3.5 | -0.417 | 0.0089 | -0.004 | -46.824
-3 | -0.35 | 0.00927 | -0.005 | -37.825
-2.5 | -0.279 | 0.0091 | -0.006 | -30.703
-2 | -0.208 | 0.009 | -0.007 | -23.112
-1.5 | -0.137 | 0.00892 | -0.007 | -15.309
-1 | -0.065 | 0.00884 | -0.008 | -7.384
-0.5 | 0.006 | 0.00887 | -0.009 | 0.726
0 | 0.078 | 0.00889 | -0.01 | 8.791
0.5 | 0.15 | 0.00893 | -0.011 | 16.789
1 | 0.221 | 0.00904 | -0.011 | 24.436
1.5 | 0.29 | 0.00898 | -0.012 | 32.273
2 | 0.359 | 0.00951 | -0.013 | 37.734
2.5 | 0.427 | 0.00973 | -0.013 | 43.936
3 | 0.496 | 0.00996 | -0.014 | 49.792
3.5 | 0.564 | 0.01028 | -0.015 | 54.836
4 | 0.63 | 0.01064 | -0.015 | 59.251
4.5 | 0.696 | 0.01106 | -0.016 | 62.969
5 | 0.761 | 0.0116 | -0.017 | 65.612
5.5 | 0.824 | 0.01222 | -0.018 | 67.437
6 | 0.885 | 0.01297 | -0.018 | 68.254
6.5 | 0.943 | 0.01393 | -0.019 | 67.713
7 | 0.988 | 0.02046 | -0.019 | 48.308
7.5 | 1.035 | 0.02463 | -0.02 | 41.996
8 | 1.079 | 0.02661 | -0.02 | 40.543
8.5 | 1.116 | 0.02893 | -0.021 | 38.579
9 | 1.142 | 0.03186 | -0.022 | 35.84
9.5 | 1.146 | 0.03503 | -0.022 | 32.718
10 | 1.109 | 0.03929 | -0.023 | 28.234
10.5 | 0.818 | 0.08482 | -0.012 | 9.644
11 | 0.65 | 0.11192 | -0.01 | 5.809
11.5 | 0.678 | 0.11683 | -0.011 | 5.802
12 | 0.706 | 0.13296 | -0.012 | 5.312
12.5 | 0.734 | 0.13626 | -0.012 | 5.385
13 | 0.762 | 0.14314 | -0.013 | 5.322
13.5 | 0.79 | 0.15052 | -0.014 | 5.251
14 | 0.818 | 0.15755 | -0.015 | 5.191
14.5 | 0.846 | 0.16696 | -0.015 | 5.067
15 | 0.875 | 0.17023 | -0.016 | 5.138
15.5 | 0.902 | 0.17558 | -0.017 | 5.138
16 | 0.932 | 0.18761 | -0.018 | 4.967
16.5 | 0.959 | 0.19869 | -0.018 | 4.826
17 | 0.986 | 0.19906 | -0.019 | 4.954
17.5 | 1.016 | 0.21303 | -0.02 | 4.767
18 | 1.043 | 0.21098 | -0.021 | 4.946
18.5 | 1.07 | 0.21568 | -0.021 | 4.963
19 | 1.098 | 0.22428 | -0.022 | 4.894
19.5 | 1.129 | 0.2381 | -0.023 | 4.742
20 | 1.155 | 0.24609 | -0.023 | 4.692

## 32. Re 500k Mach 0.50 (2)
BIGFOIL.COM POLAR EXPORT
NACA63-118 a=0.2
NACA63-118 a=0.2 |  |  |  | Cl Max: | 0.956 | at alpha= | 13 | deg
XFOIL ncrit=9 |  |  |  | L/D Max: | 73.6606 | at alpha= | 6 | deg
Re: | 500000 |  |  | Cd Min: | 0.21127 | at alpha= | 18 | deg
Mach: | 0.5 |  |  | Cl=0 at alpha= | -0.54585 | deg
|  |  |  | @ Cl=0.1, Cd= | 0.01008
|  |  |  | @ Cl=0.4, Cd= | 0.010432
|  |  |  | @ Cl=0.6, Cd= | 0.010876
alpha (deg) | Cl | Cd | Cm | Cl/Cd
-16.5 | -0.6406 | 0.18594 | 0.0251 | -3.4452
-16 | -0.6316 | 0.17445 | 0.0185 | -3.6205
-15.5 | -0.6241 | 0.1632 | 0.0119 | -3.8241
-15 | -0.6333 | 0.14824 | 0.0032 | -4.2721
-14.5 | -0.6982 | 0.12331 | -0.0122 | -5.6622
-14 | -0.742 | 0.1056 | -0.0241 | -7.0265
-13.5 | -0.7687 | 0.09206 | -0.033 | -8.35
-12.5 | -0.8064 | 0.06891 | -0.0483 | -11.7022
-12 | -0.8185 | 0.05997 | -0.0521 | -13.6485
-11.5 | -0.8237 | 0.05304 | -0.0528 | -15.5298
-11 | -0.819 | 0.04743 | -0.0525 | -17.2676
-10.5 | -0.8069 | 0.04276 | -0.0514 | -18.8704
-10 | -0.7895 | 0.03874 | -0.0497 | -20.3795
-9.5 | -0.7781 | 0.03465 | -0.0477 | -22.456
-9 | -0.7625 | 0.03103 | -0.0454 | -24.573
-8.5 | -0.7507 | 0.02736 | -0.0427 | -27.4379
-8 | -0.7367 | 0.02398 | -0.0397 | -30.7214
-7.5 | -0.7203 | 0.02096 | -0.0363 | -34.3655
-7 | -0.7066 | 0.01814 | -0.032 | -38.9526
-6.5 | -0.6956 | 0.01566 | -0.0264 | -44.4189
-6 | -0.6874 | 0.01378 | -0.0189 | -49.8839
-5.5 | -0.6641 | 0.01181 | -0.0132 | -56.232
-5 | -0.6146 | 0.01078 | -0.0103 | -57.013
-4.5 | -0.5498 | 0.01051 | -0.0091 | -52.3121
-4 | -0.4825 | 0.0104 | -0.0083 | -46.3942
-3.5 | -0.4127 | 0.01028 | -0.0081 | -40.1459
-3 | -0.3433 | 0.01025 | -0.008 | -33.4927
-2.5 | -0.2736 | 0.01022 | -0.0081 | -26.771
-2 | -0.2036 | 0.01016 | -0.0084 | -20.0394
-1.5 | -0.1336 | 0.0101 | -0.0088 | -13.2277
-1 | -0.0634 | 0.01006 | -0.0094 | -6.3022
-0.5 | 0.0064 | 0.01006 | -0.0099 | 0.63618
0 | 0.0767 | 0.01007 | -0.0105 | 7.6167
0.5 | 0.1463 | 0.0101 | -0.011 | 14.4851
1 | 0.2165 | 0.01016 | -0.0117 | 21.3091
1.5 | 0.2861 | 0.01026 | -0.0121 | 27.885
2 | 0.3557 | 0.01033 | -0.0125 | 34.4337
2.5 | 0.4253 | 0.01049 | -0.0128 | 40.5434
3 | 0.4947 | 0.01061 | -0.0129 | 46.6258
3.5 | 0.5637 | 0.01077 | -0.0129 | 52.3398
4 | 0.6324 | 0.01097 | -0.0127 | 57.6481
4.5 | 0.6992 | 0.01108 | -0.0119 | 63.1047
5 | 0.7654 | 0.01128 | -0.0109 | 67.8546
6 | 0.8854 | 0.01202 | -0.0067 | 73.6606
6.5 | 0.9267 | 0.01288 | -0.0022 | 71.9488
7 | 0.9306 | 0.01459 | 0.0065 | 63.7834
7.5 | 0.9229 | 0.01774 | 0.0138 | 52.0237
8 | 0.9157 | 0.0216 | 0.0192 | 42.3935
8.5 | 0.9095 | 0.02584 | 0.0236 | 35.1974
9 | 0.907 | 0.03019 | 0.027 | 30.0431
9.5 | 0.9059 | 0.03468 | 0.0299 | 26.1217
10 | 0.9048 | 0.03927 | 0.0328 | 23.0405
11 | 0.9277 | 0.05089 | 0.0296 | 18.2295
11.5 | 0.9374 | 0.05654 | 0.0293 | 16.5794
12 | 0.9421 | 0.06283 | 0.0285 | 14.9944
12.5 | 0.9521 | 0.06893 | 0.0277 | 13.8126
13 | 0.956 | 0.07598 | 0.0259 | 12.5823
13.5 | 0.9557 | 0.08391 | 0.0234 | 11.3896
14 | 0.9479 | 0.09328 | 0.0195 | 10.1619
14.5 | 0.9338 | 0.10401 | 0.014 | 8.978
15 | 0.9171 | 0.11574 | 0.0072 | 7.9238
15.5 | 0.8919 | 0.12943 | -0.0015 | 6.891
16 | 0.8532 | 0.14667 | -0.0132 | 5.8171
16.5 | 0.7976 | 0.16957 | -0.0282 | 4.7037
17 | 0.7895 | 0.18394 | -0.0369 | 4.2922
17.5 | 0.7936 | 0.19583 | -0.0441 | 4.0525
18 | 0.7916 | 0.21127 | -0.0529 | 3.7469

## 33. Re 750k Mach 0.00 (1)
BIGFOIL.COM POLAR EXPORT
NACA63-118 a=0.2
NACA63-118 a=0.2 |  |  |  | Cl Max: | 1.427 | at alpha= | 15.5 | deg
JavaFoil+Calcfoil stall+Eppler ext transition |  |  |  | L/D Max: | 92.064 | at alpha= | 7 | deg
Re: | 750000 |  |  | Cd Min: | 0.00731 | at alpha= | -1 | deg
Mach: | 0 |  |  | Cl=0 at alpha= | -0.54762 | deg
|  |  |  | @ Cl=0.1, Cd= | 0.00733
|  |  |  | @ Cl=0.4, Cd= | 0.0075945
|  |  |  | @ Cl=0.6, Cd= | 0.0080459
alpha (deg) | Cl | Cd | Cm | Cl/Cd
-20 | -1.142 | 0.16518 | 0.009 | -6.912
-19.5 | -1.154 | 0.15717 | 0.009 | -7.339
-19 | -1.169 | 0.14539 | 0.009 | -8.042
-18.5 | -1.185 | 0.13311 | 0.009 | -8.903
-18 | -1.206 | 0.11734 | 0.01 | -10.277
-17.5 | -1.226 | 0.10264 | 0.01 | -11.939
-17 | -1.274 | 0.07434 | 0.011 | -17.14
-16.5 | -1.295 | 0.06141 | 0.01 | -21.083
-16 | -1.304 | 0.05332 | 0.01 | -24.45
-15.5 | -1.305 | 0.04808 | 0.01 | -27.145
-15 | -1.304 | 0.04261 | 0.009 | -30.607
-14.5 | -1.297 | 0.0389 | 0.009 | -33.33
-14 | -1.284 | 0.03566 | 0.009 | -36.008
-13.5 | -1.267 | 0.03312 | 0.008 | -38.267
-13 | -1.249 | 0.03011 | 0.008 | -41.468
-12.5 | -1.225 | 0.02792 | 0.007 | -43.858
-12 | -1.196 | 0.02625 | 0.007 | -45.57
-11.5 | -1.165 | 0.02453 | 0.006 | -47.501
-11 | -1.131 | 0.02264 | 0.005 | -49.975
-10.5 | -1.092 | 0.02129 | 0.005 | -51.298
-10 | -1.051 | 0.01999 | 0.004 | -52.581
-9.5 | -1.007 | 0.01884 | 0.004 | -53.459
-9 | -0.962 | 0.01777 | 0.003 | -54.104
-8.5 | -0.914 | 0.01682 | 0.003 | -54.337
-8 | -0.865 | 0.01594 | 0.002 | -54.257
-7.5 | -0.814 | 0.01512 | 0.001 | -53.846
-7 | -0.762 | 0.01429 | 0.001 | -53.298
-6.5 | -0.726 | 0.00872 | 0 | -83.297
-6 | -0.668 | 0.00837 | -0.001 | -79.768
-5.5 | -0.608 | 0.00815 | -0.001 | -74.615
-5 | -0.548 | 0.00797 | -0.002 | -68.746
-4.5 | -0.488 | 0.00784 | -0.002 | -62.171
-4 | -0.427 | 0.00768 | -0.003 | -55.547
-3.5 | -0.366 | 0.00757 | -0.004 | -48.269
-3 | -0.304 | 0.00751 | -0.004 | -40.47
-2.5 | -0.242 | 0.00744 | -0.005 | -32.563
-2 | -0.18 | 0.00738 | -0.006 | -24.441
-1.5 | -0.118 | 0.00734 | -0.006 | -16.124
-1 | -0.057 | 0.00731 | -0.007 | -7.734
-0.5 | 0.006 | 0.00731 | -0.008 | 0.762
0 | 0.068 | 0.00733 | -0.008 | 9.234
0.5 | 0.13 | 0.00733 | -0.009 | 17.721
1 | 0.191 | 0.00735 | -0.01 | 26.043
1.5 | 0.253 | 0.00743 | -0.01 | 34.11
2 | 0.315 | 0.00746 | -0.011 | 42.258
2.5 | 0.377 | 0.00755 | -0.012 | 49.913
3 | 0.439 | 0.00767 | -0.012 | 57.159
3.5 | 0.5 | 0.00782 | -0.013 | 63.963
4 | 0.562 | 0.00794 | -0.014 | 70.69
4.5 | 0.623 | 0.00811 | -0.014 | 76.81
5 | 0.683 | 0.00835 | -0.015 | 81.824
5.5 | 0.743 | 0.00857 | -0.016 | 86.741
6 | 0.795 | 0.00897 | -0.016 | 88.671
6.5 | 0.85 | 0.00932 | -0.017 | 91.18
7 | 0.903 | 0.00981 | -0.017 | 92.064
7.5 | 0.955 | 0.01049 | -0.018 | 91.036
8 | 1.003 | 0.01203 | -0.018 | 83.355
8.5 | 1.038 | 0.01846 | -0.019 | 56.223
9 | 1.085 | 0.01953 | -0.019 | 55.559
9.5 | 1.13 | 0.02066 | -0.02 | 54.722
10 | 1.173 | 0.02194 | -0.02 | 53.448
10.5 | 1.212 | 0.02334 | -0.021 | 51.928
11 | 1.249 | 0.02486 | -0.021 | 50.249
11.5 | 1.283 | 0.02638 | -0.022 | 48.647
12 | 1.314 | 0.02817 | -0.022 | 46.648
12.5 | 1.342 | 0.03013 | -0.023 | 44.53
13 | 1.366 | 0.03243 | -0.023 | 42.106
13.5 | 1.387 | 0.03452 | -0.024 | 40.172
14 | 1.404 | 0.03703 | -0.024 | 37.911
14.5 | 1.417 | 0.03984 | -0.025 | 35.575
15 | 1.425 | 0.04273 | -0.025 | 33.342
15.5 | 1.427 | 0.04611 | -0.026 | 30.94
16 | 1.422 | 0.05089 | -0.026 | 27.953
16.5 | 1.415 | 0.05575 | -0.026 | 25.379
17 | 1.406 | 0.06029 | -0.026 | 23.313
17.5 | 1.389 | 0.06706 | -0.027 | 20.718
18 | 1.37 | 0.07438 | -0.027 | 18.413
18.5 | 1.342 | 0.08537 | -0.027 | 15.718
19 | 1.308 | 0.09945 | -0.026 | 13.152
19.5 | 1.263 | 0.12117 | -0.025 | 10.426
20 | 1.223 | 0.14202 | -0.024 | 8.611

## 34. Re 750k Mach 0.00 (2)
BIGFOIL.COM POLAR EXPORT
NACA63-118 a=0.2
NACA63-118 a=0.2 |  |  |  | Cl Max: | 1.2184 | at alpha= | 18.5 | deg
XFOIL ncrit=9 |  |  |  | L/D Max: | 90.7001 | at alpha= | 7 | deg
Re: | 750000 |  |  | Cd Min: | 0.11198 | at alpha= | 20 | deg
Mach: | 0 |  |  | Cl=0 at alpha= | -0.54392 | deg
|  |  |  | @ Cl=0.1, Cd= | 0.0076
|  |  |  | @ Cl=0.4, Cd= | 0.0078345
|  |  |  | @ Cl=0.6, Cd= | 0.0081554
alpha (deg) | Cl | Cd | Cm | Cl/Cd
-20 | -1.1587 | 0.10476 | -0.0107 | -11.0605
-19.5 | -1.1636 | 0.09619 | -0.0153 | -12.0969
-19 | -1.1669 | 0.08812 | -0.0193 | -13.2422
-18.5 | -1.1696 | 0.08097 | -0.0221 | -14.4449
-18 | -1.1671 | 0.07437 | -0.0249 | -15.6932
-17.5 | -1.1623 | 0.06834 | -0.0272 | -17.0076
-17 | -1.1554 | 0.0627 | -0.0292 | -18.4274
-16.5 | -1.147 | 0.05751 | -0.0307 | -19.9444
-16 | -1.1361 | 0.05277 | -0.0319 | -21.5293
-15.5 | -1.127 | 0.04814 | -0.0326 | -23.4109
-15 | -1.1215 | 0.0434 | -0.0329 | -25.841
-14.5 | -1.1088 | 0.03953 | -0.033 | -28.0496
-14 | -1.092 | 0.03623 | -0.0329 | -30.1408
-13.5 | -1.0732 | 0.03322 | -0.0324 | -32.3058
-13 | -1.0602 | 0.02986 | -0.0315 | -35.5057
-12 | -1.0132 | 0.02458 | -0.0312 | -41.2205
-11.5 | -0.9924 | 0.02279 | -0.0286 | -43.5454
-11 | -0.9803 | 0.02046 | -0.0253 | -47.913
-10.5 | -0.9572 | 0.0189 | -0.0226 | -50.6455
-10 | -0.9357 | 0.01743 | -0.0191 | -53.6833
-9.5 | -0.9154 | 0.0162 | -0.0147 | -56.5062
-9 | -0.8865 | 0.01524 | -0.0112 | -58.1693
-8.5 | -0.8492 | 0.01432 | -0.0089 | -59.3017
-8 | -0.8094 | 0.0133 | -0.0071 | -60.8571
-7.5 | -0.7659 | 0.01238 | -0.0058 | -61.8659
-7 | -0.7207 | 0.01147 | -0.0047 | -62.8335
-6.5 | -0.6755 | 0.01035 | -0.0038 | -65.2657
-6 | -0.6301 | 0.00914 | -0.0029 | -68.9387
-5.5 | -0.5783 | 0.00849 | -0.0027 | -68.1154
-5 | -0.5222 | 0.00816 | -0.003 | -63.9951
-4.5 | -0.4649 | 0.00801 | -0.0035 | -58.04
-4 | -0.4071 | 0.00786 | -0.0039 | -51.7939
-3.5 | -0.3485 | 0.00779 | -0.0045 | -44.7368
-3 | -0.2899 | 0.00775 | -0.0051 | -37.4065
-2.5 | -0.231 | 0.00769 | -0.0057 | -30.039
-2 | -0.1724 | 0.00768 | -0.0063 | -22.4479
-1.5 | -0.1132 | 0.0076 | -0.007 | -14.8947
-0.5 | 0.0052 | 0.00757 | -0.0084 | 0.68692
0 | 0.0644 | 0.0076 | -0.0091 | 8.4737
0.5 | 0.1236 | 0.0076 | -0.0098 | 16.2632
1 | 0.1826 | 0.00764 | -0.0105 | 23.9005
1.5 | 0.2419 | 0.00769 | -0.0112 | 31.4564
2 | 0.3006 | 0.00772 | -0.0119 | 38.9378
2.5 | 0.3594 | 0.0078 | -0.0125 | 46.0769
3 | 0.4183 | 0.00785 | -0.0132 | 53.2866
3.5 | 0.4764 | 0.00797 | -0.0137 | 59.7742
4 | 0.5349 | 0.00804 | -0.0143 | 66.5299
4.5 | 0.5926 | 0.00814 | -0.0148 | 72.801
5 | 0.6502 | 0.00826 | -0.0153 | 78.7167
5.5 | 0.7074 | 0.00844 | -0.0157 | 83.8152
6 | 0.7627 | 0.00868 | -0.0159 | 87.8687
6.5 | 0.8167 | 0.00902 | -0.0159 | 90.5432
7 | 0.868 | 0.00957 | -0.0155 | 90.7001
7.5 | 0.9124 | 0.01056 | -0.0144 | 86.4015
8.5 | 0.9842 | 0.01303 | -0.0097 | 75.5334
9 | 1.0126 | 0.01424 | -0.0063 | 71.1096
9.5 | 1.0264 | 0.01547 | -0.0005 | 66.3478
10 | 1.0378 | 0.0171 | 0.0046 | 60.6901
10.5 | 1.0473 | 0.01892 | 0.0094 | 55.3541
11 | 1.0773 | 0.02114 | 0.0094 | 50.9603
11.5 | 1.0959 | 0.0236 | 0.0112 | 46.4364
12 | 1.11 | 0.02651 | 0.013 | 41.871
12.5 | 1.1299 | 0.02913 | 0.0142 | 38.7882
13 | 1.1399 | 0.03266 | 0.0155 | 34.902
13.5 | 1.1547 | 0.03596 | 0.0163 | 32.1107
14 | 1.1684 | 0.03956 | 0.0167 | 29.5349
14.5 | 1.1722 | 0.04431 | 0.0169 | 26.4545
15 | 1.1831 | 0.04863 | 0.0167 | 24.3286
15.5 | 1.1947 | 0.05304 | 0.0162 | 22.5245
16 | 1.2028 | 0.05803 | 0.0153 | 20.7272
16.5 | 1.1996 | 0.06449 | 0.0139 | 18.6013
17 | 1.2071 | 0.06998 | 0.0123 | 17.2492
17.5 | 1.2132 | 0.07585 | 0.0104 | 15.9947
18 | 1.217 | 0.08222 | 0.0081 | 14.8018
18.5 | 1.2184 | 0.08907 | 0.0054 | 13.6791
19 | 1.2151 | 0.09671 | 0.0023 | 12.5644
19.5 | 1.2145 | 0.10419 | -0.0011 | 11.6566
20 | 1.2144 | 0.11198 | -0.005 | 10.8448

## 35. Re 750k Mach 0.10 (1)
BIGFOIL.COM POLAR EXPORT
NACA63-118 a=0.2
NACA63-118 a=0.2 |  |  |  | Cl Max: | 1.413 | at alpha= | 15 | deg
JavaFoil+Calcfoil stall+Eppler ext transition |  |  |  | L/D Max: | 91.543 | at alpha= | 7 | deg
Re: | 750000 |  |  | Cd Min: | 0.0073 | at alpha= | -1 | deg
Mach: | 0.1 |  |  | Cl=0 at alpha= | -0.54762 | deg
|  |  |  | @ Cl=0.1, Cd= | 0.0073507
|  |  |  | @ Cl=0.4, Cd= | 0.0076339
|  |  |  | @ Cl=0.6, Cd= | 0.0080761
alpha (deg) | Cl | Cd | Cm | Cl/Cd
-20 | -1.1 | 0.17031 | 0.009 | -6.459
-19.5 | -1.117 | 0.16183 | 0.009 | -6.899
-19 | -1.131 | 0.15263 | 0.009 | -7.409
-18.5 | -1.147 | 0.14133 | 0.009 | -8.114
-18 | -1.165 | 0.12897 | 0.009 | -9.03
-17.5 | -1.177 | 0.11932 | 0.009 | -9.865
-17 | -1.217 | 0.09355 | 0.01 | -13.009
-16.5 | -1.264 | 0.06787 | 0.01 | -18.621
-16 | -1.28 | 0.05765 | 0.01 | -22.2
-15.5 | -1.287 | 0.05086 | 0.01 | -25.299
-15 | -1.291 | 0.0442 | 0.009 | -29.209
-14.5 | -1.287 | 0.04007 | 0.009 | -32.106
-14 | -1.277 | 0.03648 | 0.009 | -35.012
-13.5 | -1.262 | 0.0339 | 0.008 | -37.234
-13 | -1.245 | 0.03072 | 0.008 | -40.537
-12.5 | -1.222 | 0.02865 | 0.007 | -42.659
-12 | -1.196 | 0.0267 | 0.007 | -44.782
-11.5 | -1.166 | 0.02491 | 0.006 | -46.793
-11 | -1.133 | 0.02306 | 0.005 | -49.123
-10.5 | -1.094 | 0.02166 | 0.005 | -50.504
-10 | -1.053 | 0.02029 | 0.004 | -51.918
-9.5 | -1.01 | 0.01907 | 0.004 | -52.958
-9 | -0.965 | 0.01798 | 0.003 | -53.663
-8.5 | -0.917 | 0.017 | 0.003 | -53.945
-8 | -0.868 | 0.01609 | 0.002 | -53.96
-7.5 | -0.817 | 0.01525 | 0.001 | -53.567
-7 | -0.765 | 0.01443 | 0.001 | -53.008
-6.5 | -0.729 | 0.00874 | 0 | -83.411
-6 | -0.671 | 0.00843 | -0.001 | -79.532
-5.5 | -0.611 | 0.00822 | -0.001 | -74.327
-5 | -0.551 | 0.008 | -0.002 | -68.828
-4.5 | -0.49 | 0.00786 | -0.003 | -62.382
-4 | -0.429 | 0.00769 | -0.003 | -55.794
-3.5 | -0.367 | 0.00757 | -0.004 | -48.499
-3 | -0.306 | 0.00755 | -0.004 | -40.479
-2.5 | -0.243 | 0.00744 | -0.005 | -32.708
-2 | -0.181 | 0.00738 | -0.006 | -24.549
-1.5 | -0.119 | 0.00734 | -0.006 | -16.209
-1 | -0.057 | 0.0073 | -0.007 | -7.783
-0.5 | 0.006 | 0.00731 | -0.008 | 0.766
0 | 0.068 | 0.00733 | -0.008 | 9.276
0.5 | 0.13 | 0.00737 | -0.009 | 17.705
1 | 0.192 | 0.00744 | -0.01 | 25.883
1.5 | 0.255 | 0.00747 | -0.011 | 34.067
2 | 0.317 | 0.00753 | -0.011 | 42.076
2.5 | 0.379 | 0.0076 | -0.012 | 49.823
3 | 0.441 | 0.0077 | -0.013 | 57.273
3.5 | 0.503 | 0.00783 | -0.013 | 64.189
4 | 0.564 | 0.00796 | -0.014 | 70.909
4.5 | 0.626 | 0.00816 | -0.015 | 76.717
5 | 0.686 | 0.00837 | -0.015 | 82.005
5.5 | 0.747 | 0.00866 | -0.016 | 86.2
6 | 0.798 | 0.00902 | -0.016 | 88.447
6.5 | 0.853 | 0.0094 | -0.017 | 90.699
7 | 0.907 | 0.0099 | -0.017 | 91.543
7.5 | 0.958 | 0.01062 | -0.018 | 90.229
8 | 0.992 | 0.01765 | -0.018 | 56.205
8.5 | 1.042 | 0.01866 | -0.019 | 55.83
9 | 1.089 | 0.01975 | -0.019 | 55.126
9.5 | 1.134 | 0.02095 | -0.02 | 54.123
10 | 1.176 | 0.02224 | -0.02 | 52.874
10.5 | 1.215 | 0.02365 | -0.021 | 51.371
11 | 1.251 | 0.02522 | -0.022 | 49.608
11.5 | 1.284 | 0.02686 | -0.022 | 47.816
12 | 1.314 | 0.02869 | -0.023 | 45.814
12.5 | 1.341 | 0.03066 | -0.023 | 43.736
13 | 1.363 | 0.03303 | -0.023 | 41.269
13.5 | 1.383 | 0.03521 | -0.024 | 39.275
14 | 1.398 | 0.03782 | -0.024 | 36.967
14.5 | 1.409 | 0.04078 | -0.025 | 34.562
15 | 1.413 | 0.04406 | -0.025 | 32.074
15.5 | 1.412 | 0.04788 | -0.026 | 29.488
16 | 1.405 | 0.05263 | -0.026 | 26.691
16.5 | 1.393 | 0.05799 | -0.026 | 24.026
17 | 1.38 | 0.06293 | -0.026 | 21.923
17.5 | 1.358 | 0.07074 | -0.026 | 19.195
18 | 1.33 | 0.08034 | -0.026 | 16.56
18.5 | 1.297 | 0.09327 | -0.026 | 13.901
19 | 1.242 | 0.11891 | -0.025 | 10.445
19.5 | 1.196 | 0.14243 | -0.023 | 8.398
20 | 1.164 | 0.15652 | -0.022 | 7.439

## 36. Re 750k Mach 0.10 (2)
BIGFOIL.COM POLAR EXPORT
NACA63-118 a=0.2
NACA63-118 a=0.2 |  |  |  | Cl Max: | 1.2061 | at alpha= | 18 | deg
XFOIL ncrit=9 |  |  |  | L/D Max: | 90.5176 | at alpha= | 6.5 | deg
Re: | 750000 |  |  | Cd Min: | 0.11607 | at alpha= | 20 | deg
Mach: | 0.1 |  |  | Cl=0 at alpha= | -0.54377 | deg
|  |  |  | @ Cl=0.1, Cd= | 0.00763
|  |  |  | @ Cl=0.4, Cd= | 0.0078694
|  |  |  | @ Cl=0.6, Cd= | 0.0081877
alpha (deg) | Cl | Cd | Cm | Cl/Cd
-20 | -1.135 | 0.1109 | -0.0082 | -10.2344
-19.5 | -1.1435 | 0.10144 | -0.0135 | -11.2727
-19 | -1.1495 | 0.09265 | -0.0182 | -12.4069
-18.5 | -1.155 | 0.08473 | -0.0216 | -13.6315
-18 | -1.1541 | 0.0778 | -0.0246 | -14.8342
-17.5 | -1.1505 | 0.0714 | -0.0271 | -16.1134
-17 | -1.1452 | 0.06539 | -0.0294 | -17.5134
-16.5 | -1.1379 | 0.0599 | -0.0311 | -18.9967
-16 | -1.1281 | 0.05492 | -0.0324 | -20.5408
-15.5 | -1.1148 | 0.05046 | -0.0333 | -22.0927
-15 | -1.1129 | 0.04528 | -0.0337 | -24.5782
-14.5 | -1.1016 | 0.04115 | -0.0339 | -26.7704
-14 | -1.0855 | 0.03763 | -0.0338 | -28.8467
-13.5 | -1.0681 | 0.03441 | -0.0335 | -31.0404
-13 | -1.0511 | 0.03128 | -0.0328 | -33.6029
-12.5 | -1.0406 | 0.02775 | -0.0317 | -37.4991
-12 | -1.0092 | 0.02539 | -0.0325 | -39.7479
-11.5 | -0.9895 | 0.02345 | -0.0299 | -42.1962
-11 | -0.9763 | 0.02108 | -0.0268 | -46.314
-10.5 | -0.9543 | 0.01937 | -0.024 | -49.2669
-10 | -0.9311 | 0.01787 | -0.0209 | -52.1041
-9.5 | -0.912 | 0.01644 | -0.0166 | -55.4745
-9 | -0.887 | 0.01546 | -0.0124 | -57.3739
-8.5 | -0.8511 | 0.01449 | -0.0098 | -58.7371
-8 | -0.8117 | 0.01349 | -0.0078 | -60.1705
-7.5 | -0.769 | 0.01251 | -0.0063 | -61.4708
-7 | -0.7238 | 0.0116 | -0.0052 | -62.3966
-6.5 | -0.6786 | 0.01049 | -0.0041 | -64.6902
-6 | -0.6332 | 0.00926 | -0.0032 | -68.3801
-5.5 | -0.582 | 0.00853 | -0.0029 | -68.2298
-5 | -0.5254 | 0.00821 | -0.0032 | -63.9951
-4.5 | -0.4679 | 0.00804 | -0.0036 | -58.1965
-4 | -0.4097 | 0.0079 | -0.004 | -51.8608
-3.5 | -0.3506 | 0.00782 | -0.0046 | -44.8338
-2 | -0.1734 | 0.0077 | -0.0064 | -22.5195
-1.5 | -0.1139 | 0.00763 | -0.007 | -14.9279
-1 | -0.0542 | 0.00766 | -0.0078 | -7.0757
-0.5 | 0.0052 | 0.0076 | -0.0084 | 0.68421
0 | 0.0649 | 0.00763 | -0.0092 | 8.5059
0.5 | 0.1243 | 0.00763 | -0.0099 | 16.291
1 | 0.1838 | 0.00766 | -0.0106 | 23.9948
1.5 | 0.2433 | 0.00771 | -0.0113 | 31.5564
2 | 0.3026 | 0.00774 | -0.0119 | 39.0956
2.5 | 0.3616 | 0.00785 | -0.0125 | 46.0637
3 | 0.4209 | 0.00788 | -0.0132 | 53.4137
3.5 | 0.4795 | 0.00799 | -0.0138 | 60.0125
4 | 0.5382 | 0.00809 | -0.0143 | 66.5266
4.5 | 0.5963 | 0.00818 | -0.0148 | 72.8973
5 | 0.6543 | 0.0083 | -0.0152 | 78.8313
5.5 | 0.712 | 0.00848 | -0.0157 | 83.9623
6 | 0.7676 | 0.00872 | -0.0158 | 88.0275
6.5 | 0.8219 | 0.00908 | -0.0157 | 90.5176
7 | 0.8729 | 0.00967 | -0.0153 | 90.2689
7.5 | 0.9168 | 0.0107 | -0.014 | 85.6822
8 | 0.9547 | 0.01192 | -0.0118 | 80.0923
8.5 | 0.9858 | 0.01326 | -0.0088 | 74.3439
9 | 1.012 | 0.01445 | -0.0048 | 70.0346
9.5 | 1.0236 | 0.01579 | 0.0011 | 64.8258
10 | 1.0351 | 0.01754 | 0.006 | 59.0137
10.5 | 1.0433 | 0.01951 | 0.0109 | 53.4751
11 | 1.0741 | 0.02186 | 0.0106 | 49.1354
11.5 | 1.0927 | 0.0244 | 0.0123 | 44.7828
12 | 1.1071 | 0.02737 | 0.014 | 40.4494
12.5 | 1.1252 | 0.03022 | 0.0152 | 37.2336
13 | 1.1315 | 0.03415 | 0.0165 | 33.1332
13.5 | 1.1489 | 0.03735 | 0.0171 | 30.7604
14 | 1.1618 | 0.04116 | 0.0175 | 28.2264
14.5 | 1.1632 | 0.04629 | 0.0175 | 25.1285
15 | 1.1761 | 0.05052 | 0.0172 | 23.2799
15.5 | 1.1868 | 0.05517 | 0.0166 | 21.5117
16 | 1.1926 | 0.06055 | 0.0155 | 19.6961
16.5 | 1.1893 | 0.06717 | 0.0139 | 17.7058
17 | 1.1981 | 0.07266 | 0.0123 | 16.4891
17.5 | 1.2033 | 0.07879 | 0.0103 | 15.2722
18 | 1.2061 | 0.08544 | 0.0078 | 14.1163
18.5 | 1.206 | 0.09268 | 0.0048 | 13.0125
19 | 1.2014 | 0.10055 | 0.0015 | 11.9483
19.5 | 1.2026 | 0.10809 | -0.0021 | 11.1259
20 | 1.202 | 0.11607 | -0.0062 | 10.3558

## 37. Re 750k Mach 0.25 (1)
BIGFOIL.COM POLAR EXPORT
NACA63-118 a=0.2
NACA63-118 a=0.2 |  |  |  | Cl Max: | 1.343 | at alpha= | 13.5 | deg
JavaFoil+Calcfoil stall+Eppler ext transition |  |  |  | L/D Max: | 88.807 | at alpha= | 7 | deg
Re: | 750000 |  |  | Cd Min: | 0.00742 | at alpha= | 0 | deg
Mach: | 0.25 |  |  | Cl=0 at alpha= | -0.54688 | deg
|  |  |  | @ Cl=0.1, Cd= | 0.0074341
|  |  |  | @ Cl=0.4, Cd= | 0.0077172
|  |  |  | @ Cl=0.6, Cd= | 0.0082108
alpha (deg) | Cl | Cd | Cm | Cl/Cd
-18.5 | -0.883 | 0.17124 | 0.007 | -5.156
-18 | -0.923 | 0.15974 | 0.007 | -5.776
-17.5 | -0.958 | 0.14788 | 0.007 | -6.48
-17 | -0.99 | 0.14088 | 0.007 | -7.03
-16.5 | -1.02 | 0.12983 | 0.007 | -7.854
-16 | -1.041 | 0.12284 | 0.007 | -8.476
-15.5 | -1.066 | 0.11126 | 0.007 | -9.577
-15 | -1.095 | 0.09495 | 0.007 | -11.534
-14.5 | -1.187 | 0.05406 | 0.009 | -21.95
-14 | -1.208 | 0.04469 | 0.009 | -27.029
-13.5 | -1.212 | 0.04009 | 0.008 | -30.223
-13 | -1.21 | 0.03593 | 0.008 | -33.664
-12.5 | -1.2 | 0.03264 | 0.007 | -36.77
-12 | -1.185 | 0.02956 | 0.007 | -40.078
-11.5 | -1.163 | 0.02749 | 0.006 | -42.283
-11 | -1.135 | 0.02526 | 0.006 | -44.941
-10.5 | -1.101 | 0.02342 | 0.005 | -47.031
-10 | -1.064 | 0.02185 | 0.004 | -48.704
-9.5 | -1.023 | 0.0205 | 0.004 | -49.901
-9 | -0.979 | 0.01919 | 0.003 | -51.043
-8.5 | -0.933 | 0.01806 | 0.003 | -51.646
-8 | -0.884 | 0.01704 | 0.002 | -51.875
-7.5 | -0.833 | 0.01613 | 0.001 | -51.648
-7 | -0.78 | 0.01526 | 0.001 | -51.128
-6.5 | -0.726 | 0.01431 | 0 | -50.777
-6 | -0.688 | 0.00869 | -0.001 | -79.199
-5.5 | -0.627 | 0.00841 | -0.001 | -74.565
-5 | -0.565 | 0.00816 | -0.002 | -69.294
-4.5 | -0.503 | 0.00801 | -0.003 | -62.845
-4 | -0.44 | 0.00782 | -0.003 | -56.33
-3.5 | -0.377 | 0.00771 | -0.004 | -48.928
-3 | -0.314 | 0.00765 | -0.005 | -41.021
-2.5 | -0.25 | 0.00754 | -0.005 | -33.168
-2 | -0.186 | 0.00751 | -0.006 | -24.813
-1.5 | -0.122 | 0.00743 | -0.007 | -16.458
-1 | -0.058 | 0.00743 | -0.007 | -7.864
-0.5 | 0.006 | 0.00743 | -0.008 | 0.774
0 | 0.07 | 0.00742 | -0.009 | 9.424
0.5 | 0.134 | 0.00745 | -0.009 | 17.999
1 | 0.198 | 0.00752 | -0.01 | 26.297
1.5 | 0.262 | 0.00757 | -0.011 | 34.581
2 | 0.325 | 0.00763 | -0.011 | 42.643
2.5 | 0.389 | 0.0077 | -0.012 | 50.531
3 | 0.453 | 0.0078 | -0.013 | 58.07
3.5 | 0.516 | 0.00801 | -0.014 | 64.494
4 | 0.58 | 0.00816 | -0.014 | 71.052
4.5 | 0.643 | 0.00832 | -0.015 | 77.231
5 | 0.7 | 0.00844 | -0.015 | 82.956
5.5 | 0.758 | 0.00901 | -0.016 | 84.158
6 | 0.815 | 0.00938 | -0.017 | 86.936
6.5 | 0.871 | 0.00983 | -0.017 | 88.609
7 | 0.926 | 0.01042 | -0.018 | 88.807
7.5 | 0.977 | 0.01157 | -0.018 | 84.454
8 | 1.012 | 0.01871 | -0.019 | 54.094
8.5 | 1.061 | 0.01983 | -0.019 | 53.524
9 | 1.108 | 0.02114 | -0.02 | 52.411
9.5 | 1.151 | 0.02249 | -0.02 | 51.183
10 | 1.191 | 0.02396 | -0.021 | 49.698
10.5 | 1.226 | 0.02565 | -0.021 | 47.792
11 | 1.258 | 0.02749 | -0.022 | 45.765
11.5 | 1.285 | 0.02937 | -0.022 | 43.761
12 | 1.308 | 0.03153 | -0.023 | 41.493
12.5 | 1.325 | 0.03413 | -0.023 | 38.832
13 | 1.337 | 0.03689 | -0.024 | 36.245
13.5 | 1.343 | 0.0401 | -0.024 | 33.476
14 | 1.343 | 0.04328 | -0.025 | 31.028
14.5 | 1.335 | 0.04788 | -0.025 | 27.883
15 | 1.315 | 0.05314 | -0.025 | 24.752
15.5 | 1.285 | 0.06062 | -0.025 | 21.192
16 | 1.243 | 0.07069 | -0.025 | 17.581
16.5 | 1.145 | 0.10865 | -0.022 | 10.536
17 | 1.082 | 0.13205 | -0.019 | 8.197
17.5 | 1.035 | 0.14537 | -0.018 | 7.122
18 | 0.986 | 0.15708 | -0.017 | 6.278
18.5 | 0.934 | 0.16937 | -0.017 | 5.515

## 38. Re 750k Mach 0.25 (2)
BIGFOIL.COM POLAR EXPORT
NACA63-118 a=0.2
NACA63-118 a=0.2 |  |  |  | Cl Max: | 1.148 | at alpha= | 17.5 | deg
XFOIL ncrit=9 |  |  |  | L/D Max: | 89.6727 | at alpha= | 6.5 | deg
Re: | 750000 |  |  | Cd Min: | 0.15896 | at alpha= | -20 | deg
Mach: | 0.25 |  |  | Cl=0 at alpha= | -0.54397 | deg
|  |  |  | @ Cl=0.1, Cd= | 0.0077714
|  |  |  | @ Cl=0.4, Cd= | 0.0080136
|  |  |  | @ Cl=0.6, Cd= | 0.0083384
alpha (deg) | Cl | Cd | Cm | Cl/Cd
-20 | -0.9425 | 0.15896 | 0.0188 | -5.9292
-19.5 | -0.989 | 0.13981 | 0.006 | -7.0739
-19 | -1.0205 | 0.12456 | -0.004 | -8.1928
-18.5 | -1.0458 | 0.1114 | -0.0121 | -9.3878
-18 | -1.0606 | 0.10072 | -0.0181 | -10.5302
-17.5 | -1.0697 | 0.09125 | -0.023 | -11.7227
-17 | -1.0747 | 0.0827 | -0.0272 | -12.9952
-16.5 | -1.0769 | 0.07494 | -0.0306 | -14.3702
-16 | -1.0762 | 0.0679 | -0.0334 | -15.8498
-15.5 | -1.0722 | 0.06161 | -0.0353 | -17.403
-15 | -1.0633 | 0.05612 | -0.0368 | -18.9469
-14.5 | -1.0601 | 0.05055 | -0.0375 | -20.9713
-14 | -1.0493 | 0.04583 | -0.0381 | -22.8955
-13.5 | -1.0353 | 0.04164 | -0.0382 | -24.8631
-13 | -1.0196 | 0.03779 | -0.038 | -26.9807
-12 | -0.984 | 0.03033 | -0.0386 | -32.4431
-11.5 | -0.9689 | 0.02764 | -0.0362 | -35.0543
-11 | -0.948 | 0.02527 | -0.034 | -37.5148
-10.5 | -0.9373 | 0.0224 | -0.031 | -41.8438
-10 | -0.9147 | 0.02038 | -0.0283 | -44.8822
-9.5 | -0.8953 | 0.01837 | -0.0249 | -48.7371
-9 | -0.8708 | 0.01685 | -0.0214 | -51.6795
-8.5 | -0.8523 | 0.01551 | -0.0162 | -54.9516
-8 | -0.8207 | 0.01446 | -0.0125 | -56.7566
-7.5 | -0.7825 | 0.01335 | -0.0099 | -58.6142
-7 | -0.7393 | 0.01232 | -0.008 | -60.0081
-6.5 | -0.6945 | 0.01126 | -0.0064 | -61.6785
-6 | -0.6494 | 0.00996 | -0.005 | -65.2008
-5.5 | -0.601 | 0.00883 | -0.004 | -68.0634
-5 | -0.5439 | 0.00842 | -0.0039 | -64.5962
-4.5 | -0.4843 | 0.00818 | -0.0041 | -59.2054
-4 | -0.424 | 0.00808 | -0.0045 | -52.4752
-3.5 | -0.3629 | 0.00796 | -0.005 | -45.5905
-3 | -0.3018 | 0.00789 | -0.0055 | -38.251
-2.5 | -0.2407 | 0.00786 | -0.006 | -30.6234
-2 | -0.1792 | 0.0078 | -0.0067 | -22.9744
-1.5 | -0.1177 | 0.00782 | -0.0073 | -15.0512
-1 | -0.056 | 0.00775 | -0.008 | -7.2258
-0.5 | 0.0054 | 0.00777 | -0.0087 | 0.69498
0 | 0.0673 | 0.00775 | -0.0095 | 8.6839
0.5 | 0.1285 | 0.00779 | -0.0101 | 16.4955
1 | 0.1905 | 0.00781 | -0.0109 | 24.3918
1.5 | 0.2516 | 0.00786 | -0.0115 | 32.0102
2 | 0.3132 | 0.0079 | -0.0122 | 39.6456
2.5 | 0.3744 | 0.00798 | -0.0128 | 46.9173
3 | 0.4354 | 0.00806 | -0.0134 | 54.0199
3.5 | 0.4967 | 0.00816 | -0.014 | 60.8701
4 | 0.5571 | 0.00826 | -0.0144 | 67.4455
4.5 | 0.6173 | 0.00837 | -0.0147 | 73.7515
5 | 0.6773 | 0.00856 | -0.0151 | 79.1238
5.5 | 0.7366 | 0.00873 | -0.0152 | 84.3757
6 | 0.7938 | 0.00902 | -0.0151 | 88.0044
6.5 | 0.8492 | 0.00947 | -0.0147 | 89.6727
7 | 0.8977 | 0.01031 | -0.0135 | 87.0708
7.5 | 0.9369 | 0.01155 | -0.011 | 81.1169
8 | 0.9676 | 0.01298 | -0.0074 | 74.5455
8.5 | 0.9849 | 0.01437 | -0.0018 | 68.5386
9 | 0.9951 | 0.01607 | 0.0042 | 61.9228
9.5 | 1.0076 | 0.01813 | 0.0087 | 55.5764
10 | 1.0175 | 0.02052 | 0.013 | 49.5858
10.5 | 1.0251 | 0.02305 | 0.0172 | 44.4729
11 | 1.0555 | 0.02612 | 0.0161 | 40.4096
11.5 | 1.0703 | 0.02938 | 0.0177 | 36.4295
12 | 1.0851 | 0.03278 | 0.0189 | 33.1025
12.5 | 1.0957 | 0.03671 | 0.0199 | 29.8475
13 | 1.1046 | 0.04108 | 0.0205 | 26.889
13.5 | 1.1167 | 0.0454 | 0.0207 | 24.5969
14 | 1.12 | 0.05078 | 0.0204 | 22.0559
14.5 | 1.1283 | 0.05593 | 0.0198 | 20.1734
15 | 1.1354 | 0.06141 | 0.0189 | 18.4888
15.5 | 1.1402 | 0.06743 | 0.0175 | 16.9094
16 | 1.1375 | 0.07443 | 0.0155 | 15.2828
16.5 | 1.1445 | 0.08071 | 0.0135 | 14.1804
17 | 1.1473 | 0.08769 | 0.0109 | 13.0836
17.5 | 1.148 | 0.09523 | 0.0078 | 12.055
18 | 1.1468 | 0.1032 | 0.0042 | 11.1124
18.5 | 1.1424 | 0.11167 | 0.0003 | 10.2301
19 | 1.1384 | 0.12074 | -0.0046 | 9.4285
19.5 | 1.1322 | 0.1303 | -0.01 | 8.6892
20 | 1.1251 | 0.14021 | -0.0159 | 8.0244

## 39. Re 750k Mach 0.50 (1)
BIGFOIL.COM POLAR EXPORT
NACA63-118 a=0.2
NACA63-118 a=0.2 |  |  |  | Cl Max: | 1.155 | at alpha= | 20 | deg
JavaFoil+Calcfoil stall+Eppler ext transition |  |  |  | L/D Max: | 77.924 | at alpha= | 6 | deg
Re: | 750000 |  |  | Cd Min: | 0.00782 | at alpha= | -0.5 | deg
Mach: | 0.5 |  |  | Cl=0 at alpha= | -0.54225 | deg
|  |  |  | @ Cl=0.1, Cd= | 0.0078992
|  |  |  | @ Cl=0.4, Cd= | 0.0083141
|  |  |  | @ Cl=0.6, Cd= | 0.0091733
alpha (deg) | Cl | Cd | Cm | Cl/Cd
-20 | -1.096 | 0.21284 | 0.011 | -5.151
-19.5 | -1.068 | 0.20816 | 0.01 | -5.133
-19 | -1.041 | 0.20174 | 0.01 | -5.16
-18.5 | -1.014 | 0.19377 | 0.01 | -5.233
-18 | -0.987 | 0.19204 | 0.009 | -5.139
-17.5 | -0.957 | 0.18388 | 0.008 | -5.202
-17 | -0.929 | 0.18067 | 0.008 | -5.142
-16.5 | -0.901 | 0.17592 | 0.008 | -5.124
-16 | -0.872 | 0.16854 | 0.007 | -5.177
-15.5 | -0.844 | 0.16328 | 0.007 | -5.169
-15 | -0.816 | 0.15966 | 0.006 | -5.113
-14.5 | -0.789 | 0.15499 | 0.006 | -5.092
-14 | -0.759 | 0.14727 | 0.005 | -5.156
-13.5 | -0.731 | 0.14023 | 0.005 | -5.217
-13 | -0.704 | 0.13517 | 0.004 | -5.207
-12.5 | -0.675 | 0.12529 | 0.004 | -5.389
-12 | -0.647 | 0.11771 | 0.004 | -5.496
-11.5 | -0.619 | 0.11254 | 0.003 | -5.503
-11 | -0.592 | 0.1034 | 0.003 | -5.721
-10.5 | -0.563 | 0.09841 | 0.002 | -5.717
-10 | -0.775 | 0.07415 | 0.002 | -10.448
-9.5 | -0.966 | 0.03103 | 0.004 | -31.137
-9 | -0.979 | 0.02723 | 0.004 | -35.971
-8.5 | -0.964 | 0.02433 | 0.003 | -39.632
-8 | -0.933 | 0.0223 | 0.002 | -41.815
-7.5 | -0.891 | 0.02064 | 0.002 | -43.171
-7 | -0.843 | 0.01915 | 0.001 | -43.987
-6.5 | -0.788 | 0.01822 | 0 | -43.27
-6 | -0.732 | 0.01655 | -0.001 | -44.208
-5.5 | -0.684 | 0.00982 | -0.001 | -69.635
-5 | -0.62 | 0.00936 | -0.002 | -66.247
-4.5 | -0.555 | 0.00821 | -0.003 | -67.614
-4 | -0.491 | 0.00859 | -0.004 | -57.183
-3.5 | -0.421 | 0.00838 | -0.004 | -50.266
-3 | -0.351 | 0.00819 | -0.005 | -42.795
-2.5 | -0.279 | 0.00807 | -0.006 | -34.618
-2 | -0.208 | 0.00801 | -0.007 | -25.989
-1.5 | -0.137 | 0.0079 | -0.007 | -17.294
-1 | -0.065 | 0.00785 | -0.008 | -8.318
-0.5 | 0.006 | 0.00782 | -0.009 | 0.823
0 | 0.078 | 0.00789 | -0.01 | 9.901
0.5 | 0.15 | 0.00792 | -0.011 | 18.932
1 | 0.221 | 0.00799 | -0.011 | 27.653
1.5 | 0.292 | 0.00807 | -0.012 | 36.198
2 | 0.364 | 0.00824 | -0.013 | 44.1
2.5 | 0.432 | 0.00838 | -0.014 | 51.56
3 | 0.5 | 0.00877 | -0.014 | 57.001
3.5 | 0.568 | 0.00903 | -0.015 | 62.868
4 | 0.635 | 0.00933 | -0.016 | 68.06
4.5 | 0.701 | 0.00969 | -0.016 | 72.355
5 | 0.766 | 0.01015 | -0.017 | 75.447
5.5 | 0.829 | 0.01069 | -0.018 | 77.57
6 | 0.891 | 0.01143 | -0.018 | 77.924
6.5 | 0.948 | 0.01248 | -0.019 | 75.945
7 | 0.992 | 0.01858 | -0.019 | 53.387
7.5 | 1.038 | 0.02271 | -0.02 | 45.707
8 | 1.082 | 0.0245 | -0.021 | 44.174
8.5 | 1.119 | 0.02664 | -0.021 | 42.022
9 | 1.145 | 0.02931 | -0.022 | 39.085
9.5 | 1.15 | 0.03222 | -0.022 | 35.699
10 | 1.114 | 0.03603 | -0.023 | 30.92
10.5 | 0.821 | 0.07955 | -0.013 | 10.315
11 | 0.65 | 0.10212 | -0.011 | 6.367
11.5 | 0.678 | 0.10872 | -0.011 | 6.236
12 | 0.706 | 0.12336 | -0.012 | 5.726
12.5 | 0.734 | 0.12666 | -0.012 | 5.794
13 | 0.762 | 0.13274 | -0.013 | 5.742
13.5 | 0.79 | 0.13782 | -0.014 | 5.735
14 | 0.818 | 0.1412 | -0.015 | 5.792
14.5 | 0.847 | 0.15233 | -0.016 | 5.557
15 | 0.875 | 0.15628 | -0.016 | 5.597
15.5 | 0.902 | 0.15959 | -0.017 | 5.654
16 | 0.932 | 0.17474 | -0.018 | 5.336
16.5 | 0.959 | 0.18095 | -0.018 | 5.299
17 | 0.986 | 0.18701 | -0.019 | 5.275
17.5 | 1.016 | 0.1887 | -0.02 | 5.386
18 | 1.044 | 0.19348 | -0.021 | 5.394
18.5 | 1.071 | 0.19797 | -0.021 | 5.408
19 | 1.098 | 0.20422 | -0.022 | 5.377
19.5 | 1.13 | 0.21186 | -0.023 | 5.332
20 | 1.155 | 0.22259 | -0.023 | 5.188

## 40. Re 750k Mach 0.50 (2)
BIGFOIL.COM POLAR EXPORT
NACA63-118 a=0.2
NACA63-118 a=0.2 |  |  |  | Cl Max: | 0.9871 | at alpha= | 13.5 | deg
XFOIL ncrit=9 |  |  |  | L/D Max: | 84.4534 | at alpha= | 5.5 | deg
Re: | 750000 |  |  | Cd Min: | 0.21318 | at alpha= | 18.5 | deg
Mach: | 0.5 |  |  | Cl=0 at alpha= | -0.55078 | deg
|  |  |  | @ Cl=0.1, Cd= | 0.0084127
|  |  |  | @ Cl=0.4, Cd= | 0.0087042
|  |  |  | @ Cl=0.6, Cd= | 0.0090847
alpha (deg) | Cl | Cd | Cm | Cl/Cd
-17 | -0.6666 | 0.1922 | 0.0304 | -3.4683
-16.5 | -0.6588 | 0.18039 | 0.0236 | -3.6521
-16 | -0.6788 | 0.16186 | 0.0132 | -4.1937
-15.5 | -0.6738 | 0.1514 | 0.0066 | -4.4505
-15 | -0.7069 | 0.13343 | -0.0046 | -5.2979
-14.5 | -0.757 | 0.1141 | -0.0175 | -6.6345
-14 | -0.7941 | 0.09851 | -0.0279 | -8.0611
-13 | -0.8427 | 0.07336 | -0.0446 | -11.4872
-12.5 | -0.8573 | 0.06455 | -0.0478 | -13.2812
-12 | -0.8635 | 0.0569 | -0.0499 | -15.1757
-11.5 | -0.8619 | 0.05049 | -0.0506 | -17.0707
-11 | -0.8523 | 0.04521 | -0.0502 | -18.852
-10.5 | -0.8452 | 0.04016 | -0.0493 | -21.0458
-10 | -0.833 | 0.03578 | -0.0478 | -23.2812
-9.5 | -0.8168 | 0.03199 | -0.0458 | -25.533
-9 | -0.8077 | 0.02794 | -0.0434 | -28.9084
-8.5 | -0.789 | 0.02468 | -0.0406 | -31.9692
-8 | -0.7727 | 0.02153 | -0.0373 | -35.8895
-7.5 | -0.752 | 0.01885 | -0.0337 | -39.8939
-7 | -0.7319 | 0.01641 | -0.0294 | -44.6009
-6.5 | -0.7162 | 0.01436 | -0.0236 | -49.8747
-6 | -0.694 | 0.01294 | -0.0172 | -53.6321
-5.5 | -0.6594 | 0.01133 | -0.0127 | -58.1995
-5 | -0.6184 | 0.00968 | -0.0091 | -63.8843
-4.5 | -0.5559 | 0.00906 | -0.0078 | -61.3576
-4 | -0.4876 | 0.00881 | -0.0074 | -55.3462
-3.5 | -0.4175 | 0.00868 | -0.0073 | -48.0991
-3 | -0.3466 | 0.00857 | -0.0075 | -40.4434
-2.5 | -0.2764 | 0.00854 | -0.0077 | -32.3653
-2 | -0.2053 | 0.00847 | -0.0082 | -24.2385
-1.5 | -0.1344 | 0.00847 | -0.0087 | -15.8678
-1 | -0.0637 | 0.00839 | -0.0093 | -7.5924
-0.5 | 0.0072 | 0.00843 | -0.01 | 0.85409
0 | 0.0776 | 0.0084 | -0.0106 | 9.2381
0.5 | 0.1484 | 0.00844 | -0.0113 | 17.5829
1 | 0.2189 | 0.00849 | -0.0119 | 25.7833
1.5 | 0.2894 | 0.00855 | -0.0125 | 33.848
2 | 0.3598 | 0.00867 | -0.013 | 41.4994
2.5 | 0.4303 | 0.00873 | -0.0135 | 49.2898
3 | 0.5005 | 0.00889 | -0.0138 | 56.2992
3.5 | 0.5708 | 0.00903 | -0.0139 | 63.2115
4 | 0.6402 | 0.00916 | -0.0138 | 69.8908
4.5 | 0.7088 | 0.00937 | -0.0134 | 75.6457
5 | 0.7764 | 0.00965 | -0.0126 | 80.456
5.5 | 0.842 | 0.00997 | -0.0115 | 84.4534
6 | 0.8968 | 0.01069 | -0.0088 | 83.8915
6.5 | 0.9307 | 0.01204 | -0.0036 | 77.3007
7 | 0.9289 | 0.0141 | 0.0055 | 65.8794
7.5 | 0.9279 | 0.01716 | 0.012 | 54.0734
8 | 0.9276 | 0.02075 | 0.0171 | 44.7036
8.5 | 0.9319 | 0.02447 | 0.0211 | 38.0834
9 | 0.9357 | 0.02848 | 0.0245 | 32.8546
9.5 | 0.9402 | 0.03273 | 0.0273 | 28.7259
10.5 | 0.9504 | 0.04191 | 0.0315 | 22.6772
12 | 0.9794 | 0.05951 | 0.0287 | 16.4577
12.5 | 0.9834 | 0.06614 | 0.0275 | 14.8685
13 | 0.9853 | 0.07329 | 0.0259 | 13.4439
13.5 | 0.9871 | 0.08086 | 0.0237 | 12.2075
14 | 0.9834 | 0.08946 | 0.0204 | 10.9926
14.5 | 0.9738 | 0.09926 | 0.0157 | 9.8106
15 | 0.9582 | 0.1105 | 0.0097 | 8.6715
15.5 | 0.9363 | 0.12323 | 0.002 | 7.598
16 | 0.9136 | 0.13687 | -0.0068 | 6.6749
16.5 | 0.8907 | 0.15128 | -0.0164 | 5.8878
17 | 0.8715 | 0.16583 | -0.0262 | 5.2554
17.5 | 0.8143 | 0.1907 | -0.0421 | 4.2701
18 | 0.817 | 0.20321 | -0.0497 | 4.0205
18.5 | 0.829 | 0.21318 | -0.056 | 3.8887

## 41. Re 1M Mach 0.00 (1)
BIGFOIL.COM POLAR EXPORT
NACA63-118 a=0.2
NACA63-118 a=0.2 |  |  |  | Cl Max: | 1.432 | at alpha= | 15.5 | deg
JavaFoil+Calcfoil stall+Eppler ext transition |  |  |  | L/D Max: | 98.328 | at alpha= | 7 | deg
Re: | 1000000 |  |  | Cd Min: | 0.00688 | at alpha= | 0 | deg
Mach: | 0 |  |  | Cl=0 at alpha= | -0.54762 | deg
|  |  |  | @ Cl=0.1, Cd= | 0.0068955
|  |  |  | @ Cl=0.4, Cd= | 0.007146
|  |  |  | @ Cl=0.6, Cd= | 0.0075234
alpha (deg) | Cl | Cd | Cm | Cl/Cd
-20 | -1.153 | 0.15247 | 0.01 | -7.564
-19.5 | -1.172 | 0.13969 | 0.01 | -8.392
-19 | -1.19 | 0.12775 | 0.01 | -9.319
-18.5 | -1.23 | 0.10144 | 0.011 | -12.129
-18 | -1.267 | 0.08057 | 0.011 | -15.723
-17.5 | -1.284 | 0.07083 | 0.011 | -18.126
-17 | -1.3 | 0.06132 | 0.011 | -21.198
-16.5 | -1.313 | 0.0527 | 0.011 | -24.911
-16 | -1.318 | 0.04696 | 0.01 | -28.06
-15.5 | -1.315 | 0.04352 | 0.01 | -30.209
-15 | -1.312 | 0.03912 | 0.01 | -33.528
-14.5 | -1.302 | 0.03602 | 0.009 | -36.163
-14 | -1.29 | 0.03312 | 0.009 | -38.94
-13.5 | -1.272 | 0.03085 | 0.008 | -41.23
-13 | -1.253 | 0.02809 | 0.008 | -44.597
-12.5 | -1.228 | 0.0261 | 0.007 | -47.06
-12 | -1.2 | 0.02455 | 0.007 | -48.875
-11.5 | -1.169 | 0.02295 | 0.006 | -50.929
-11 | -1.135 | 0.0212 | 0.005 | -53.503
-10.5 | -1.095 | 0.01996 | 0.005 | -54.888
-10 | -1.054 | 0.01874 | 0.004 | -56.249
-9.5 | -1.01 | 0.01768 | 0.004 | -57.12
-9 | -0.964 | 0.01667 | 0.003 | -57.861
-8.5 | -0.917 | 0.01579 | 0.003 | -58.046
-8 | -0.867 | 0.01497 | 0.002 | -57.937
-7.5 | -0.816 | 0.0142 | 0.001 | -57.498
-7 | -0.764 | 0.01342 | 0.001 | -56.935
-6.5 | -0.726 | 0.00821 | 0 | -88.382
-6 | -0.668 | 0.00787 | -0.001 | -84.794
-5.5 | -0.608 | 0.0077 | -0.001 | -78.953
-5 | -0.548 | 0.00749 | -0.002 | -73.19
-4.5 | -0.488 | 0.00734 | -0.002 | -66.458
-4 | -0.427 | 0.00721 | -0.003 | -59.222
-3.5 | -0.366 | 0.00713 | -0.004 | -51.234
-3 | -0.304 | 0.00707 | -0.004 | -43.027
-2.5 | -0.242 | 0.00702 | -0.005 | -34.528
-2 | -0.18 | 0.00693 | -0.006 | -26.046
-1.5 | -0.118 | 0.00692 | -0.006 | -17.112
-1 | -0.057 | 0.00689 | -0.007 | -8.204
-0.5 | 0.006 | 0.0069 | -0.008 | 0.807
0 | 0.068 | 0.00688 | -0.008 | 9.835
0.5 | 0.13 | 0.00691 | -0.009 | 18.783
1 | 0.191 | 0.00694 | -0.01 | 27.592
1.5 | 0.253 | 0.00701 | -0.01 | 36.119
2 | 0.315 | 0.00703 | -0.011 | 44.845
2.5 | 0.377 | 0.00712 | -0.012 | 52.911
3 | 0.439 | 0.00719 | -0.012 | 61.019
3.5 | 0.5 | 0.0073 | -0.013 | 68.489
4 | 0.562 | 0.00743 | -0.014 | 75.583
4.5 | 0.623 | 0.00758 | -0.014 | 82.124
5 | 0.683 | 0.00781 | -0.015 | 87.471
5.5 | 0.743 | 0.008 | -0.016 | 92.83
6 | 0.802 | 0.00828 | -0.016 | 96.942
6.5 | 0.853 | 0.00877 | -0.017 | 97.34
7 | 0.906 | 0.00922 | -0.017 | 98.328
7.5 | 0.956 | 0.01042 | -0.018 | 91.745
8 | 1.005 | 0.01155 | -0.019 | 87.001
8.5 | 1.04 | 0.01736 | -0.019 | 59.932
9 | 1.088 | 0.01837 | -0.019 | 59.241
9.5 | 1.133 | 0.01944 | -0.02 | 58.278
10 | 1.175 | 0.02065 | -0.02 | 56.932
10.5 | 1.215 | 0.02195 | -0.021 | 55.345
11 | 1.252 | 0.02337 | -0.021 | 53.592
11.5 | 1.287 | 0.02482 | -0.022 | 51.833
12 | 1.317 | 0.02653 | -0.023 | 49.662
12.5 | 1.345 | 0.02827 | -0.023 | 47.589
13 | 1.37 | 0.03045 | -0.023 | 44.976
13.5 | 1.391 | 0.03235 | -0.024 | 42.99
14 | 1.408 | 0.03477 | -0.024 | 40.5
14.5 | 1.422 | 0.03739 | -0.025 | 38.03
15 | 1.43 | 0.04004 | -0.025 | 35.702
15.5 | 1.432 | 0.04322 | -0.026 | 33.133
16 | 1.429 | 0.04733 | -0.026 | 30.187
16.5 | 1.422 | 0.05165 | -0.026 | 27.534
17 | 1.413 | 0.05561 | -0.027 | 25.414
17.5 | 1.399 | 0.06131 | -0.027 | 22.812
18 | 1.381 | 0.06705 | -0.027 | 20.601
18.5 | 1.358 | 0.07516 | -0.027 | 18.068
19 | 1.332 | 0.08384 | -0.027 | 15.89
19.5 | 1.301 | 0.09597 | -0.027 | 13.551
20 | 1.264 | 0.11074 | -0.027 | 11.416

## 42. Re 1M Mach 0.00 (2)
BIGFOIL.COM POLAR EXPORT
NACA63-118 a=0.2
NACA63-118 a=0.2 |  |  |  | Cl Max: | 1.2666 | at alpha= | 19 | deg
XFOIL ncrit=9 |  |  |  | L/D Max: | 96.3337 | at alpha= | 6.5 | deg
Re: | 1000000 |  |  | Cd Min: | 0.10655 | at alpha= | 20 | deg
Mach: | 0 |  |  | Cl=0 at alpha= | -0.54538 | deg
|  |  |  | @ Cl=0.1, Cd= | 0.0068741
|  |  |  | @ Cl=0.4, Cd= | 0.0070825
|  |  |  | @ Cl=0.6, Cd= | 0.0074196
alpha (deg) | Cl | Cd | Cm | Cl/Cd
-20 | -1.1979 | 0.09969 | -0.0117 | -12.0163
-19.5 | -1.204 | 0.09113 | -0.016 | -13.2119
-19 | -1.2074 | 0.08328 | -0.0198 | -14.4981
-18.5 | -1.2071 | 0.07618 | -0.023 | -15.8454
-18 | -1.2051 | 0.06963 | -0.0257 | -17.3072
-17.5 | -1.201 | 0.06359 | -0.0279 | -18.8866
-17 | -1.1913 | 0.05841 | -0.0296 | -20.3955
-16.5 | -1.1915 | 0.05248 | -0.031 | -22.7039
-16 | -1.1906 | 0.04695 | -0.0319 | -25.3589
-15.5 | -1.18 | 0.04265 | -0.0324 | -27.6671
-15 | -1.1663 | 0.03886 | -0.0326 | -30.0129
-14.5 | -1.1514 | 0.03542 | -0.0323 | -32.5071
-14 | -1.1315 | 0.03253 | -0.0319 | -34.7833
-13.5 | -1.1233 | 0.02886 | -0.0308 | -38.9224
-12.5 | -1.0727 | 0.0241 | -0.0302 | -44.5104
-12 | -1.0508 | 0.02235 | -0.0278 | -47.0157
-11.5 | -1.0366 | 0.02014 | -0.0247 | -51.4697
-10 | -0.9672 | 0.01596 | -0.0149 | -60.6015
-9.5 | -0.9393 | 0.01513 | -0.0111 | -62.082
-9 | -0.9023 | 0.01425 | -0.0088 | -63.3193
-8.5 | -0.8606 | 0.01346 | -0.0071 | -63.9376
-8 | -0.8173 | 0.01259 | -0.0057 | -64.9166
-7.5 | -0.772 | 0.01173 | -0.0047 | -65.8142
-7 | -0.7242 | 0.01098 | -0.0039 | -65.9563
-6.5 | -0.6758 | 0.0101 | -0.0033 | -66.9109
-6 | -0.6283 | 0.00905 | -0.0027 | -69.4254
-5.5 | -0.5791 | 0.00805 | -0.0023 | -71.9379
-5 | -0.5241 | 0.00757 | -0.0025 | -69.2338
-4.5 | -0.467 | 0.00735 | -0.003 | -63.5374
-4 | -0.4089 | 0.00717 | -0.0035 | -57.0293
-3.5 | -0.3501 | 0.00708 | -0.0042 | -49.4492
-3 | -0.2909 | 0.00703 | -0.0049 | -41.3798
-2 | -0.1729 | 0.00693 | -0.0062 | -24.9495
-1.5 | -0.1136 | 0.00687 | -0.0069 | -16.5357
-0.5 | 0.0054 | 0.00685 | -0.0084 | 0.78832
0 | 0.0646 | 0.00688 | -0.0091 | 9.3895
0.5 | 0.1243 | 0.00687 | -0.0099 | 18.0932
1 | 0.1833 | 0.00692 | -0.0106 | 26.4884
2 | 0.302 | 0.00698 | -0.0121 | 43.2665
2.5 | 0.3612 | 0.00703 | -0.0129 | 51.3798
3 | 0.4203 | 0.00711 | -0.0136 | 59.1139
3.5 | 0.4788 | 0.00721 | -0.0142 | 66.4078
4 | 0.5374 | 0.0073 | -0.0148 | 73.6164
4.5 | 0.5957 | 0.00741 | -0.0154 | 80.3914
5 | 0.6537 | 0.00754 | -0.016 | 86.6976
5.5 | 0.7108 | 0.00775 | -0.0164 | 91.7161
6 | 0.7662 | 0.00807 | -0.0166 | 94.9442
6.5 | 0.8198 | 0.00851 | -0.0167 | 96.3337
7 | 0.8691 | 0.00929 | -0.0162 | 93.5522
7.5 | 0.9131 | 0.01035 | -0.015 | 88.2222
8 | 0.9529 | 0.01151 | -0.0132 | 82.7889
8.5 | 0.9902 | 0.0126 | -0.011 | 78.5873
9 | 1.0233 | 0.01366 | -0.0082 | 74.9122
9.5 | 1.0438 | 0.01472 | -0.0033 | 70.9103
10 | 1.0578 | 0.01616 | 0.0018 | 65.4579
10.5 | 1.0721 | 0.01788 | 0.006 | 59.9609
11 | 1.0862 | 0.01956 | 0.0102 | 55.5317
11.5 | 1.1201 | 0.02164 | 0.0097 | 51.7606
12 | 1.1387 | 0.0241 | 0.0115 | 47.249
12.5 | 1.1597 | 0.02653 | 0.013 | 43.7128
13 | 1.1771 | 0.02932 | 0.0143 | 40.1467
13.5 | 1.1893 | 0.03266 | 0.0154 | 36.4146
14 | 1.207 | 0.0357 | 0.0162 | 33.8095
14.5 | 1.2204 | 0.03931 | 0.0166 | 31.0455
15 | 1.2221 | 0.04426 | 0.0168 | 27.6118
15.5 | 1.2389 | 0.04797 | 0.0166 | 25.8266
16 | 1.2495 | 0.05246 | 0.016 | 23.8181
16.5 | 1.2573 | 0.05747 | 0.0151 | 21.8775
17 | 1.2571 | 0.06359 | 0.0137 | 19.7688
17.5 | 1.2558 | 0.07016 | 0.0118 | 17.8991
18 | 1.262 | 0.07601 | 0.0099 | 16.6031
18.5 | 1.2648 | 0.08252 | 0.0075 | 15.3272
19 | 1.2666 | 0.08934 | 0.0047 | 14.1773
19.5 | 1.2617 | 0.09742 | 0.0011 | 12.9511
20 | 1.2509 | 0.10655 | -0.0031 | 11.74

## 43. Re 1M Mach 0.10 (1)
BIGFOIL.COM POLAR EXPORT
NACA63-118 a=0.2
NACA63-118 a=0.2 |  |  |  | Cl Max: | 1.418 | at alpha= | 15 | deg
JavaFoil+Calcfoil stall+Eppler ext transition |  |  |  | L/D Max: | 97.645 | at alpha= | 7 | deg
Re: | 1000000 |  |  | Cd Min: | 0.00688 | at alpha= | 0 | deg
Mach: | 0.1 |  |  | Cl=0 at alpha= | -0.54762 | deg
|  |  |  | @ Cl=0.1, Cd= | 0.0068955
|  |  |  | @ Cl=0.4, Cd= | 0.0071503
|  |  |  | @ Cl=0.6, Cd= | 0.0075871
alpha (deg) | Cl | Cd | Cm | Cl/Cd
-20 | -1.108 | 0.16008 | 0.01 | -6.923
-19.5 | -1.127 | 0.1496 | 0.01 | -7.533
-19 | -1.144 | 0.13964 | 0.01 | -8.195
-18.5 | -1.172 | 0.12093 | 0.01 | -9.694
-18 | -1.211 | 0.09733 | 0.011 | -12.446
-17.5 | -1.241 | 0.08134 | 0.011 | -15.254
-17 | -1.268 | 0.06685 | 0.011 | -18.974
-16.5 | -1.289 | 0.05572 | 0.011 | -23.133
-16 | -1.295 | 0.05044 | 0.01 | -25.679
-15.5 | -1.299 | 0.04546 | 0.01 | -28.563
-15 | -1.299 | 0.04037 | 0.01 | -32.182
-14.5 | -1.293 | 0.037 | 0.009 | -34.945
-14 | -1.283 | 0.03386 | 0.009 | -37.883
-13.5 | -1.267 | 0.03156 | 0.008 | -40.145
-13 | -1.25 | 0.02866 | 0.008 | -43.609
-12.5 | -1.226 | 0.02681 | 0.007 | -45.73
-12 | -1.199 | 0.02498 | 0.007 | -48.021
-11.5 | -1.169 | 0.02331 | 0.006 | -50.17
-11 | -1.136 | 0.0216 | 0.005 | -52.592
-10.5 | -1.097 | 0.0203 | 0.005 | -54.031
-10 | -1.056 | 0.01902 | 0.004 | -55.515
-9.5 | -1.013 | 0.01788 | 0.004 | -56.645
-9 | -0.967 | 0.01686 | 0.003 | -57.357
-8.5 | -0.92 | 0.01596 | 0.003 | -57.606
-8 | -0.87 | 0.01511 | 0.002 | -57.585
-7.5 | -0.819 | 0.01432 | 0.001 | -57.215
-7 | -0.767 | 0.01355 | 0.001 | -56.589
-6.5 | -0.729 | 0.00831 | 0 | -87.788
-6 | -0.671 | 0.00791 | -0.001 | -84.774
-5.5 | -0.611 | 0.00772 | -0.001 | -79.186
-5 | -0.551 | 0.0075 | -0.002 | -73.436
-4.5 | -0.49 | 0.00734 | -0.003 | -66.77
-4 | -0.429 | 0.00726 | -0.003 | -59.11
-3.5 | -0.367 | 0.00714 | -0.004 | -51.446
-3 | -0.306 | 0.00707 | -0.004 | -43.238
-2.5 | -0.243 | 0.00702 | -0.005 | -34.673
-2 | -0.181 | 0.00692 | -0.006 | -26.18
-1.5 | -0.119 | 0.00692 | -0.006 | -17.2
-1 | -0.057 | 0.00689 | -0.007 | -8.251
-0.5 | 0.006 | 0.0069 | -0.008 | 0.811
0 | 0.068 | 0.00688 | -0.008 | 9.888
0.5 | 0.13 | 0.00691 | -0.009 | 18.893
1 | 0.192 | 0.00697 | -0.01 | 27.617
1.5 | 0.255 | 0.00702 | -0.011 | 36.297
2 | 0.317 | 0.00707 | -0.011 | 44.835
2.5 | 0.379 | 0.00713 | -0.012 | 53.165
3 | 0.441 | 0.00719 | -0.013 | 61.313
3.5 | 0.503 | 0.00736 | -0.013 | 68.339
4 | 0.564 | 0.0075 | -0.014 | 75.233
4.5 | 0.626 | 0.00765 | -0.015 | 81.785
5 | 0.686 | 0.00783 | -0.015 | 87.706
5.5 | 0.747 | 0.00809 | -0.016 | 92.285
6 | 0.806 | 0.00838 | -0.017 | 96.261
6.5 | 0.856 | 0.00884 | -0.017 | 96.886
7 | 0.91 | 0.00932 | -0.018 | 97.645
7.5 | 0.959 | 0.01056 | -0.018 | 90.856
8 | 0.995 | 0.0166 | -0.018 | 59.907
8.5 | 1.044 | 0.01757 | -0.019 | 59.426
9 | 1.092 | 0.0186 | -0.019 | 58.692
9.5 | 1.136 | 0.01972 | -0.02 | 57.627
10 | 1.179 | 0.02093 | -0.021 | 56.317
10.5 | 1.218 | 0.02224 | -0.021 | 54.753
11 | 1.254 | 0.02371 | -0.022 | 52.898
11.5 | 1.288 | 0.02527 | -0.022 | 50.944
12 | 1.318 | 0.02699 | -0.023 | 48.826
12.5 | 1.344 | 0.02876 | -0.023 | 46.746
13 | 1.367 | 0.03101 | -0.024 | 44.091
13.5 | 1.387 | 0.03299 | -0.024 | 42.041
14 | 1.402 | 0.03548 | -0.024 | 39.519
14.5 | 1.414 | 0.03822 | -0.025 | 36.991
15 | 1.418 | 0.04127 | -0.025 | 34.37
15.5 | 1.417 | 0.04476 | -0.026 | 31.664
16 | 1.411 | 0.04879 | -0.026 | 28.926
16.5 | 1.401 | 0.05348 | -0.026 | 26.194
17 | 1.388 | 0.05777 | -0.027 | 24.03
17.5 | 1.369 | 0.06408 | -0.027 | 21.363
18 | 1.346 | 0.07108 | -0.027 | 18.934
18.5 | 1.318 | 0.07975 | -0.027 | 16.53
19 | 1.284 | 0.09134 | -0.027 | 14.058
19.5 | 1.239 | 0.11054 | -0.026 | 11.207
20 | 1.193 | 0.132 | -0.025 | 9.035

## 44. Re 1M Mach 0.10 (2)
BIGFOIL.COM POLAR EXPORT
NACA63-118 a=0.2
NACA63-118 a=0.2 |  |  |  | Cl Max: | 1.2515 | at alpha= | 19 | deg
XFOIL ncrit=9 |  |  |  | L/D Max: | 96.1422 | at alpha= | 6.5 | deg
Re: | 1000000 |  |  | Cd Min: | 0.11186 | at alpha= | 20 | deg
Mach: | 0.1 |  |  | Cl=0 at alpha= | -0.54507 | deg
|  |  |  | @ Cl=0.1, Cd= | 0.0068942
|  |  |  | @ Cl=0.4, Cd= | 0.0071068
|  |  |  | @ Cl=0.6, Cd= | 0.0074411
alpha (deg) | Cl | Cd | Cm | Cl/Cd
-20 | -1.1769 | 0.10518 | -0.0098 | -11.1894
-19.5 | -1.1847 | 0.09615 | -0.0146 | -12.3214
-19 | -1.1897 | 0.0878 | -0.0188 | -13.5501
-18.5 | -1.1911 | 0.08024 | -0.0223 | -14.8442
-18 | -1.1908 | 0.07322 | -0.0253 | -16.2633
-17.5 | -1.1887 | 0.06674 | -0.0278 | -17.8109
-17 | -1.181 | 0.06113 | -0.0298 | -19.3195
-16.5 | -1.1738 | 0.05577 | -0.0313 | -21.0472
-16 | -1.1788 | 0.04944 | -0.0325 | -23.843
-15.5 | -1.1713 | 0.04467 | -0.0332 | -26.2212
-15 | -1.1584 | 0.04065 | -0.0335 | -28.4969
-14.5 | -1.1443 | 0.03695 | -0.0334 | -30.9689
-14 | -1.1265 | 0.03379 | -0.033 | -33.3383
-13.5 | -1.1149 | 0.03028 | -0.0321 | -36.8197
-12.5 | -1.0687 | 0.02494 | -0.0316 | -42.8508
-12 | -1.048 | 0.02303 | -0.0291 | -45.5059
-11.5 | -1.0323 | 0.02082 | -0.0263 | -49.5821
-11 | -1.0111 | 0.01903 | -0.0235 | -53.1319
-10.5 | -0.9845 | 0.01768 | -0.0208 | -55.6844
-10 | -0.9634 | 0.01627 | -0.0169 | -59.2133
-9.5 | -0.9396 | 0.01532 | -0.0125 | -61.3316
-9 | -0.9042 | 0.01442 | -0.0098 | -62.7046
-8.5 | -0.8633 | 0.01361 | -0.008 | -63.4313
-8 | -0.8204 | 0.01274 | -0.0064 | -64.3956
-7.5 | -0.775 | 0.01189 | -0.0052 | -65.1808
-7 | -0.7278 | 0.01107 | -0.0043 | -65.7453
-6.5 | -0.6792 | 0.01021 | -0.0037 | -66.523
-6 | -0.6315 | 0.00916 | -0.003 | -68.941
-5.5 | -0.5825 | 0.00812 | -0.0025 | -71.7365
-5 | -0.5274 | 0.0076 | -0.0027 | -69.3947
-4.5 | -0.4699 | 0.00737 | -0.0031 | -63.7585
-4 | -0.4115 | 0.0072 | -0.0036 | -57.1528
-3.5 | -0.3523 | 0.00711 | -0.0042 | -49.5499
-3 | -0.2928 | 0.00705 | -0.0049 | -41.5319
-2.5 | -0.2333 | 0.00699 | -0.0056 | -33.3763
-1.5 | -0.1143 | 0.00689 | -0.007 | -16.5893
-1 | -0.0545 | 0.00692 | -0.0077 | -7.8757
-0.5 | 0.0054 | 0.00686 | -0.0085 | 0.78717
0 | 0.0651 | 0.0069 | -0.0092 | 9.4348
0.5 | 0.1251 | 0.00689 | -0.01 | 18.1567
1 | 0.1846 | 0.00693 | -0.0107 | 26.6378
1.5 | 0.2446 | 0.00697 | -0.0115 | 35.0933
2 | 0.304 | 0.007 | -0.0122 | 43.4286
2.5 | 0.3635 | 0.00707 | -0.0129 | 51.4144
3 | 0.423 | 0.00713 | -0.0136 | 59.3268
3.5 | 0.4818 | 0.00725 | -0.0142 | 66.4552
4 | 0.5408 | 0.00734 | -0.0148 | 73.6785
4.5 | 0.5995 | 0.00744 | -0.0154 | 80.578
5 | 0.6579 | 0.00757 | -0.016 | 86.9089
5.5 | 0.7153 | 0.0078 | -0.0164 | 91.7051
6 | 0.7709 | 0.00813 | -0.0165 | 94.8216
6.5 | 0.8249 | 0.00858 | -0.0165 | 96.1422
7 | 0.8738 | 0.00941 | -0.0159 | 92.8587
7.5 | 0.9176 | 0.01048 | -0.0146 | 87.5573
8 | 0.9566 | 0.01167 | -0.0126 | 81.9709
8.5 | 0.9928 | 0.01279 | -0.0102 | 77.6231
9 | 1.0248 | 0.01385 | -0.0071 | 73.9928
9.5 | 1.0401 | 0.01502 | -0.0014 | 69.2477
10.5 | 1.0689 | 0.01841 | 0.0075 | 58.0608
11.5 | 1.1177 | 0.02236 | 0.0109 | 49.9866
12 | 1.1338 | 0.02509 | 0.0128 | 45.1893
12.5 | 1.1562 | 0.02749 | 0.0141 | 42.0589
13 | 1.1713 | 0.03055 | 0.0154 | 38.3404
13.5 | 1.1846 | 0.03391 | 0.0164 | 34.9336
14 | 1.2011 | 0.03717 | 0.0171 | 32.3137
14.5 | 1.2127 | 0.04109 | 0.0174 | 29.5133
15 | 1.2162 | 0.04603 | 0.0175 | 26.4219
15.5 | 1.2312 | 0.05004 | 0.0171 | 24.6043
16 | 1.2411 | 0.05475 | 0.0165 | 22.6685
16.5 | 1.2465 | 0.06018 | 0.0153 | 20.7129
17 | 1.2409 | 0.06713 | 0.0136 | 18.485
17.5 | 1.2458 | 0.0731 | 0.0118 | 17.0424
18 | 1.25 | 0.07941 | 0.0096 | 15.7411
18.5 | 1.2511 | 0.08632 | 0.0069 | 14.4937
19 | 1.2515 | 0.09355 | 0.0038 | 13.3779
19.5 | 1.2442 | 0.10216 | -0.0001 | 12.1789
20 | 1.2308 | 0.11186 | -0.0048 | 11.003

## 45. Re 1M Mach 0.25 (1)
BIGFOIL.COM POLAR EXPORT
NACA63-118 a=0.2
NACA63-118 a=0.2 |  |  |  | Cl Max: | 1.348 | at alpha= | 14 | deg
JavaFoil+Calcfoil stall+Eppler ext transition |  |  |  | L/D Max: | 94.772 | at alpha= | 6.5 | deg
Re: | 1000000 |  |  | Cd Min: | 0.00696 | at alpha= | 0 | deg
Mach: | 0.25 |  |  | Cl=0 at alpha= | -0.54688 | deg
|  |  |  | @ Cl=0.1, Cd= | 0.0069694
|  |  |  | @ Cl=0.4, Cd= | 0.0072737
|  |  |  | @ Cl=0.6, Cd= | 0.007674
alpha (deg) | Cl | Cd | Cm | Cl/Cd
-18.5 | -0.885 | 0.16512 | 0.008 | -5.358
-18 | -0.926 | 0.15342 | 0.008 | -6.035
-17.5 | -0.963 | 0.14275 | 0.008 | -6.749
-17 | -0.997 | 0.13343 | 0.008 | -7.469
-16.5 | -1.031 | 0.12002 | 0.008 | -8.588
-16 | -1.056 | 0.11185 | 0.008 | -9.439
-15.5 | -1.104 | 0.08819 | 0.009 | -12.516
-15 | -1.178 | 0.05639 | 0.009 | -20.884
-14.5 | -1.206 | 0.04618 | 0.009 | -26.106
-14 | -1.218 | 0.04024 | 0.009 | -30.273
-13.5 | -1.22 | 0.03669 | 0.008 | -33.236
-13 | -1.215 | 0.03324 | 0.008 | -36.564
-12.5 | -1.205 | 0.03046 | 0.007 | -39.553
-12 | -1.189 | 0.02767 | 0.007 | -42.96
-11.5 | -1.166 | 0.02577 | 0.006 | -45.241
-11 | -1.139 | 0.02367 | 0.006 | -48.103
-10.5 | -1.105 | 0.02196 | 0.005 | -50.317
-10 | -1.067 | 0.0205 | 0.004 | -52.057
-9.5 | -1.026 | 0.01924 | 0.004 | -53.309
-9 | -0.982 | 0.01801 | 0.003 | -54.508
-8.5 | -0.935 | 0.01695 | 0.003 | -55.17
-8 | -0.886 | 0.016 | 0.002 | -55.406
-7.5 | -0.835 | 0.01515 | 0.001 | -55.14
-7 | -0.783 | 0.01434 | 0.001 | -54.57
-6.5 | -0.729 | 0.01346 | 0 | -54.139
-6 | -0.688 | 0.00818 | -0.001 | -84.101
-5.5 | -0.627 | 0.00788 | -0.001 | -79.558
-5 | -0.566 | 0.00766 | -0.002 | -73.838
-4.5 | -0.503 | 0.00749 | -0.003 | -67.164
-4 | -0.441 | 0.00737 | -0.003 | -59.796
-3.5 | -0.377 | 0.00724 | -0.004 | -52.122
-3 | -0.314 | 0.00716 | -0.005 | -43.864
-2.5 | -0.25 | 0.00711 | -0.005 | -35.181
-2 | -0.186 | 0.00705 | -0.006 | -26.426
-1.5 | -0.122 | 0.007 | -0.007 | -17.467
-1 | -0.058 | 0.007 | -0.007 | -8.339
-0.5 | 0.006 | 0.00698 | -0.008 | 0.824
0 | 0.07 | 0.00696 | -0.009 | 10.048
0.5 | 0.134 | 0.00698 | -0.009 | 19.2
1 | 0.198 | 0.00705 | -0.01 | 28.035
1.5 | 0.262 | 0.0071 | -0.011 | 36.835
2 | 0.325 | 0.00715 | -0.011 | 45.497
2.5 | 0.389 | 0.00726 | -0.012 | 53.625
3 | 0.453 | 0.00734 | -0.013 | 61.718
3.5 | 0.516 | 0.00749 | -0.014 | 68.992
4 | 0.58 | 0.00762 | -0.014 | 76.028
4.5 | 0.643 | 0.00779 | -0.015 | 82.474
5 | 0.705 | 0.00803 | -0.016 | 87.755
5.5 | 0.767 | 0.00835 | -0.016 | 91.801
6 | 0.819 | 0.00877 | -0.017 | 93.394
6.5 | 0.874 | 0.00923 | -0.017 | 94.772
7 | 0.928 | 0.00996 | -0.018 | 93.212
7.5 | 0.978 | 0.01139 | -0.018 | 85.86
8 | 1.015 | 0.01761 | -0.019 | 57.618
8.5 | 1.064 | 0.01866 | -0.019 | 57
9 | 1.11 | 0.01989 | -0.02 | 55.834
9.5 | 1.154 | 0.02116 | -0.02 | 54.533
10 | 1.193 | 0.02255 | -0.021 | 52.93
10.5 | 1.229 | 0.02416 | -0.022 | 50.883
11 | 1.261 | 0.02584 | -0.022 | 48.812
11.5 | 1.289 | 0.02765 | -0.023 | 46.609
12 | 1.312 | 0.02965 | -0.023 | 44.232
12.5 | 1.329 | 0.0321 | -0.024 | 41.392
13 | 1.341 | 0.03454 | -0.024 | 38.822
13.5 | 1.347 | 0.03755 | -0.024 | 35.873
14 | 1.348 | 0.04038 | -0.025 | 33.381
14.5 | 1.341 | 0.04461 | -0.025 | 30.049
15 | 1.323 | 0.04914 | -0.026 | 26.912
15.5 | 1.294 | 0.05534 | -0.026 | 23.386
16 | 1.259 | 0.0621 | -0.026 | 20.268
16.5 | 1.204 | 0.07614 | -0.025 | 15.816
17 | 1.121 | 0.10541 | -0.023 | 10.638
17.5 | 1.049 | 0.13313 | -0.021 | 7.878
18 | 0.995 | 0.14653 | -0.02 | 6.793
18.5 | 0.94 | 0.16034 | -0.019 | 5.862
19 | 0.883 | 0.17281 | -0.018 | 5.11

## 46. Re 1M Mach 0.25 (2)
BIGFOIL.COM POLAR EXPORT
NACA63-118 a=0.2
NACA63-118 a=0.2 |  |  |  | Cl Max: | 1.1876 | at alpha= | 16 | deg
XFOIL ncrit=9 |  |  |  | L/D Max: | 94.9762 | at alpha= | 6 | deg
Re: | 1000000 |  |  | Cd Min: | 0.1398 | at alpha= | -20 | deg
Mach: | 0.25 |  |  | Cl=0 at alpha= | -0.54538 | deg
|  |  |  | @ Cl=0.1, Cd= | 0.0070152
|  |  |  | @ Cl=0.4, Cd= | 0.0072392
|  |  |  | @ Cl=0.6, Cd= | 0.007572
alpha (deg) | Cl | Cd | Cm | Cl/Cd
-20 | -1.0427 | 0.1398 | 0.0066 | -7.4585
-19.5 | -1.0602 | 0.12767 | -0.0011 | -8.3042
-19 | -1.0759 | 0.1162 | -0.0082 | -9.259
-18.5 | -1.0875 | 0.10568 | -0.0143 | -10.2905
-18 | -1.0984 | 0.09567 | -0.0198 | -11.4811
-17.5 | -1.1066 | 0.08651 | -0.0244 | -12.7916
-17 | -1.1118 | 0.07812 | -0.0283 | -14.232
-16.5 | -1.1127 | 0.07074 | -0.0313 | -15.7294
-16 | -1.1092 | 0.06417 | -0.0337 | -17.2853
-15.5 | -1.1153 | 0.05709 | -0.0356 | -19.5358
-15 | -1.1105 | 0.05138 | -0.0369 | -21.6135
-14.5 | -1.1016 | 0.04638 | -0.0377 | -23.7516
-14 | -1.0895 | 0.04193 | -0.0379 | -25.9838
-13.5 | -1.0745 | 0.03797 | -0.0378 | -28.2987
-12.5 | -1.0421 | 0.03028 | -0.0383 | -34.4155
-12 | -1.0267 | 0.02754 | -0.036 | -37.2803
-11.5 | -1.0062 | 0.02513 | -0.0338 | -40.0398
-11 | -0.9929 | 0.02233 | -0.0311 | -44.4648
-10.5 | -0.9704 | 0.02026 | -0.0285 | -47.8973
-10 | -0.9426 | 0.01864 | -0.0259 | -50.5687
-9.5 | -0.9237 | 0.01679 | -0.022 | -55.0149
-9 | -0.8971 | 0.01556 | -0.0181 | -57.6542
-8.5 | -0.8726 | 0.01451 | -0.0133 | -60.1378
-8 | -0.8332 | 0.01361 | -0.0107 | -61.2197
-7.5 | -0.7912 | 0.01262 | -0.0085 | -62.6941
-6 | -0.6485 | 0.00976 | -0.0046 | -66.4447
-5.5 | -0.6001 | 0.00857 | -0.0037 | -70.0233
-5 | -0.5458 | 0.00783 | -0.0034 | -69.7063
-4.5 | -0.4863 | 0.00754 | -0.0037 | -64.496
-3.5 | -0.3646 | 0.00723 | -0.0046 | -50.4288
-3 | -0.3032 | 0.00716 | -0.0052 | -42.3464
-2.5 | -0.2416 | 0.00709 | -0.0059 | -34.0762
-2 | -0.18 | 0.00704 | -0.0065 | -25.5682
-1.5 | -0.1181 | 0.00703 | -0.0073 | -16.7994
-1 | -0.0561 | 0.007 | -0.008 | -8.0143
-0.5 | 0.0056 | 0.007 | -0.0087 | 0.8
0 | 0.0678 | 0.00701 | -0.0095 | 9.6719
0.5 | 0.1292 | 0.00702 | -0.0102 | 18.4046
1 | 0.1915 | 0.00705 | -0.0111 | 27.1631
2 | 0.3148 | 0.00712 | -0.0125 | 44.2135
2.5 | 0.3763 | 0.00722 | -0.0131 | 52.1191
3 | 0.4379 | 0.00727 | -0.0138 | 60.2338
3.5 | 0.4993 | 0.00737 | -0.0144 | 67.7476
4 | 0.5602 | 0.00748 | -0.015 | 74.893
4.5 | 0.6208 | 0.00762 | -0.0154 | 81.4698
5 | 0.6813 | 0.0078 | -0.0158 | 87.3462
5.5 | 0.7409 | 0.00801 | -0.0161 | 92.4969
6 | 0.7978 | 0.0084 | -0.016 | 94.9762
6.5 | 0.8515 | 0.00904 | -0.0155 | 94.1925
7 | 0.898 | 0.01008 | -0.014 | 89.0873
7.5 | 0.9384 | 0.0113 | -0.0118 | 83.0442
8 | 0.9717 | 0.01262 | -0.0085 | 76.9968
8.5 | 0.9983 | 0.01379 | -0.004 | 72.393
9 | 1.01 | 0.01528 | 0.0021 | 66.0995
9.5 | 1.0244 | 0.01716 | 0.0067 | 59.697
10 | 1.0381 | 0.01938 | 0.0107 | 53.5655
10.5 | 1.0537 | 0.02164 | 0.0142 | 48.6922
11 | 1.0705 | 0.02401 | 0.0171 | 44.5856
11.5 | 1.0992 | 0.02693 | 0.0166 | 40.8169
12 | 1.1162 | 0.03006 | 0.0181 | 37.1324
12.5 | 1.1318 | 0.03342 | 0.0193 | 33.8659
13 | 1.1403 | 0.03759 | 0.0203 | 30.3352
13.5 | 1.1554 | 0.04146 | 0.0207 | 27.8678
14 | 1.1656 | 0.04599 | 0.0209 | 25.3446
14.5 | 1.1686 | 0.05145 | 0.0205 | 22.7133
15 | 1.177 | 0.05666 | 0.0198 | 20.773
15.5 | 1.1845 | 0.06219 | 0.0188 | 19.0465
16 | 1.1876 | 0.06845 | 0.0172 | 17.3499
16.5 | 1.1797 | 0.07628 | 0.0147 | 15.4654
17 | 1.1825 | 0.08318 | 0.0123 | 14.2162
17.5 | 1.1829 | 0.0906 | 0.0094 | 13.0563
18 | 1.181 | 0.09868 | 0.0058 | 11.968
18.5 | 1.1772 | 0.10722 | 0.0017 | 10.9793
19 | 1.1696 | 0.11659 | -0.0031 | 10.0317
19.5 | 1.1594 | 0.12646 | -0.0085 | 9.1681
20 | 1.1539 | 0.13599 | -0.014 | 8.4852

## 47. Re 1M Mach 0.50 (1)
BIGFOIL.COM POLAR EXPORT
NACA63-118 a=0.2
NACA63-118 a=0.2 |  |  |  | Cl Max: | 1.155 | at alpha= | 20 | deg
JavaFoil+Calcfoil stall+Eppler ext transition |  |  |  | L/D Max: | 83.782 | at alpha= | 6 | deg
Re: | 1000000 |  |  | Cd Min: | 0.00734 | at alpha= | -1 | deg
Mach: | 0.5 |  |  | Cl=0 at alpha= | -0.54225 | deg
|  |  |  | @ Cl=0.1, Cd= | 0.0073753
|  |  |  | @ Cl=0.4, Cd= | 0.0077762
|  |  |  | @ Cl=0.6, Cd= | 0.0085035
alpha (deg) | Cl | Cd | Cm | Cl/Cd
-20 | -1.097 | 0.20307 | 0.011 | -5.402
-19.5 | -1.069 | 0.19702 | 0.01 | -5.424
-19 | -1.041 | 0.19042 | 0.01 | -5.468
-18.5 | -1.014 | 0.18476 | 0.01 | -5.488
-18 | -0.987 | 0.18242 | 0.009 | -5.413
-17.5 | -0.957 | 0.17382 | 0.008 | -5.504
-17 | -0.929 | 0.16984 | 0.008 | -5.471
-16.5 | -0.902 | 0.16527 | 0.008 | -5.455
-16 | -0.873 | 0.15929 | 0.007 | -5.48
-15.5 | -0.844 | 0.15431 | 0.007 | -5.47
-15 | -0.816 | 0.1488 | 0.006 | -5.487
-14.5 | -0.79 | 0.147 | 0.006 | -5.371
-14 | -0.759 | 0.13883 | 0.005 | -5.47
-13.5 | -0.732 | 0.13409 | 0.005 | -5.456
-13 | -0.704 | 0.12841 | 0.005 | -5.482
-12.5 | -0.675 | 0.11965 | 0.004 | -5.646
-12 | -0.647 | 0.11332 | 0.004 | -5.711
-11.5 | -0.619 | 0.10463 | 0.003 | -5.919
-11 | -0.592 | 0.09899 | 0.003 | -5.977
-10.5 | -0.563 | 0.09472 | 0.002 | -5.942
-10 | -0.776 | 0.0723 | 0.003 | -10.734
-9.5 | -0.97 | 0.02897 | 0.004 | -33.492
-9 | -0.982 | 0.02556 | 0.004 | -38.424
-8.5 | -0.967 | 0.02288 | 0.003 | -42.248
-8 | -0.935 | 0.021 | 0.002 | -44.529
-7.5 | -0.893 | 0.01945 | 0.002 | -45.931
-7 | -0.844 | 0.01802 | 0.001 | -46.851
-6.5 | -0.79 | 0.01715 | 0 | -46.075
-6 | -0.733 | 0.01557 | -0.001 | -47.107
-5.5 | -0.686 | 0.00919 | -0.001 | -74.666
-5 | -0.623 | 0.00788 | -0.002 | -79.048
-4.5 | -0.561 | 0.00823 | -0.003 | -68.13
-4 | -0.491 | 0.00795 | -0.004 | -61.812
-3.5 | -0.421 | 0.00778 | -0.004 | -54.11
-3 | -0.351 | 0.00764 | -0.005 | -45.869
-2.5 | -0.279 | 0.00752 | -0.006 | -37.151
-2 | -0.208 | 0.00744 | -0.007 | -27.973
-1.5 | -0.137 | 0.00742 | -0.007 | -18.405
-1 | -0.065 | 0.00734 | -0.008 | -8.894
-0.5 | 0.006 | 0.00739 | -0.009 | 0.87
0 | 0.078 | 0.00736 | -0.01 | 10.619
0.5 | 0.15 | 0.00741 | -0.011 | 20.24
1 | 0.221 | 0.00746 | -0.011 | 29.589
1.5 | 0.292 | 0.0076 | -0.012 | 38.45
2 | 0.364 | 0.00769 | -0.013 | 47.277
2.5 | 0.435 | 0.00786 | -0.014 | 55.268
3 | 0.506 | 0.00805 | -0.014 | 62.814
3.5 | 0.57 | 0.00838 | -0.015 | 68.04
4 | 0.638 | 0.00866 | -0.016 | 73.635
4.5 | 0.704 | 0.00902 | -0.016 | 78.031
5 | 0.769 | 0.00942 | -0.017 | 81.606
5.5 | 0.832 | 0.00998 | -0.018 | 83.369
6 | 0.893 | 0.01066 | -0.018 | 83.782
6.5 | 0.949 | 0.01238 | -0.019 | 76.672
7 | 0.994 | 0.0174 | -0.019 | 57.141
7.5 | 1.04 | 0.02141 | -0.02 | 48.568
8 | 1.085 | 0.02313 | -0.021 | 46.886
8.5 | 1.122 | 0.02516 | -0.021 | 44.586
9 | 1.148 | 0.02762 | -0.022 | 41.582
9.5 | 1.153 | 0.03045 | -0.022 | 37.863
10 | 1.117 | 0.03398 | -0.023 | 32.878
10.5 | 0.92 | 0.04524 | -0.022 | 20.333
11 | 0.65 | 0.0977 | -0.011 | 6.657
11.5 | 0.678 | 0.10333 | -0.011 | 6.563
12 | 0.706 | 0.11459 | -0.012 | 6.165
12.5 | 0.734 | 0.1179 | -0.012 | 6.225
13 | 0.762 | 0.12463 | -0.014 | 6.117
13.5 | 0.79 | 0.13011 | -0.014 | 6.075
14 | 0.818 | 0.1337 | -0.015 | 6.118
14.5 | 0.847 | 0.14742 | -0.016 | 5.747
15 | 0.875 | 0.14491 | -0.016 | 6.037
15.5 | 0.903 | 0.15176 | -0.017 | 5.947
16 | 0.933 | 0.16199 | -0.018 | 5.759
16.5 | 0.959 | 0.16712 | -0.019 | 5.738
17 | 0.987 | 0.17449 | -0.019 | 5.654
17.5 | 1.017 | 0.178 | -0.02 | 5.714
18 | 1.044 | 0.17981 | -0.021 | 5.804
18.5 | 1.071 | 0.1872 | -0.021 | 5.72
19 | 1.098 | 0.19115 | -0.022 | 5.746
19.5 | 1.13 | 0.20541 | -0.023 | 5.502
20 | 1.155 | 0.20855 | -0.023 | 5.538

## 48. Re 1M Mach 0.50 (2)
BIGFOIL.COM POLAR EXPORT
NACA63-118 a=0.2
NACA63-118 a=0.2 |  |  |  | Cl Max: | 1.0143 | at alpha= | 12.5 | deg
XFOIL ncrit=9 |  |  |  | L/D Max: | 91.8852 | at alpha= | 5.5 | deg
Re: | 1000000 |  |  | Cd Min: | 0.18817 | at alpha= | -17 | deg
Mach: | 0.5 |  |  | Cl=0 at alpha= | -0.55 | deg
|  |  |  | @ Cl=0.1, Cd= | 0.0075552
|  |  |  | @ Cl=0.4, Cd= | 0.0078122
|  |  |  | @ Cl=0.6, Cd= | 0.0081726
alpha (deg) | Cl | Cd | Cm | Cl/Cd
-17 | -0.68 | 0.18817 | 0.0291 | -3.6138
-16.5 | -0.6979 | 0.17005 | 0.0189 | -4.1041
-16 | -0.6933 | 0.15918 | 0.012 | -4.3554
-15.5 | -0.7284 | 0.14073 | 0.0004 | -5.1759
-15 | -0.7766 | 0.12159 | -0.0124 | -6.387
-14 | -0.838 | 0.0921 | -0.0329 | -9.0988
-13 | -0.8773 | 0.07066 | -0.0445 | -12.4158
-12.5 | -0.8894 | 0.06189 | -0.0478 | -14.3707
-12 | -0.8946 | 0.05443 | -0.0497 | -16.4358
-11.5 | -0.8924 | 0.0482 | -0.0501 | -18.5145
-11 | -0.8872 | 0.04264 | -0.0498 | -20.8068
-10.5 | -0.8774 | 0.03778 | -0.0489 | -23.2239
-10 | -0.8658 | 0.03343 | -0.0472 | -25.8989
-9.5 | -0.8528 | 0.02949 | -0.045 | -28.9183
-9 | -0.8392 | 0.02578 | -0.0423 | -32.5524
-8.5 | -0.8169 | 0.02279 | -0.0394 | -35.8447
-8 | -0.7986 | 0.01984 | -0.0359 | -40.252
-7.5 | -0.774 | 0.01744 | -0.0322 | -44.3807
-7 | -0.7494 | 0.01532 | -0.0278 | -48.9164
-6.5 | -0.7335 | 0.01356 | -0.0213 | -54.0929
-6 | -0.7024 | 0.01227 | -0.0158 | -57.2453
-5.5 | -0.6594 | 0.01099 | -0.0122 | -60
-5 | -0.6158 | 0.00944 | -0.0089 | -65.2331
-4.5 | -0.5585 | 0.00838 | -0.0072 | -66.6468
-4 | -0.4907 | 0.00803 | -0.0068 | -61.1083
-3.5 | -0.4203 | 0.00784 | -0.0068 | -53.6097
-3 | -0.3489 | 0.00773 | -0.0071 | -45.1358
-2.5 | -0.2779 | 0.00767 | -0.0074 | -36.2321
-2 | -0.2065 | 0.0076 | -0.008 | -27.1711
-1.5 | -0.1352 | 0.00762 | -0.0086 | -17.7428
-1 | -0.0639 | 0.00754 | -0.0093 | -8.4748
-0.5 | 0.0071 | 0.00757 | -0.01 | 0.93791
0 | 0.0785 | 0.00754 | -0.0108 | 10.4111
0.5 | 0.1492 | 0.00759 | -0.0114 | 19.6574
1 | 0.2207 | 0.00762 | -0.0122 | 28.9633
1.5 | 0.2913 | 0.00769 | -0.0128 | 37.8804
2 | 0.3627 | 0.00777 | -0.0135 | 46.6795
2.5 | 0.4334 | 0.00785 | -0.0139 | 55.2102
3 | 0.504 | 0.00799 | -0.0143 | 63.0788
3.5 | 0.5755 | 0.00812 | -0.0146 | 70.8744
4 | 0.6454 | 0.00827 | -0.0146 | 78.0411
4.5 | 0.7152 | 0.00849 | -0.0144 | 84.2403
5 | 0.7837 | 0.00879 | -0.0138 | 89.1581
5.5 | 0.8481 | 0.00923 | -0.0125 | 91.8852
6 | 0.9002 | 0.01019 | -0.0097 | 88.3415
7 | 0.9318 | 0.0137 | 0.0047 | 68.0146
7.5 | 0.9337 | 0.01662 | 0.0111 | 56.1793
8 | 0.9398 | 0.01987 | 0.016 | 47.2974
8.5 | 0.9489 | 0.02331 | 0.02 | 40.7079
9 | 0.9557 | 0.02713 | 0.0234 | 35.2267
9.5 | 0.9639 | 0.03112 | 0.0263 | 30.9737
10 | 0.9735 | 0.0353 | 0.0286 | 27.5779
10.5 | 0.9803 | 0.04 | 0.0304 | 24.5075
11 | 0.9892 | 0.04465 | 0.032 | 22.1545
12.5 | 1.0143 | 0.06318 | 0.0285 | 16.0541
13 | 1.0119 | 0.07068 | 0.0267 | 14.3166
13.5 | 1.013 | 0.07821 | 0.0246 | 12.9523
14 | 1.01 | 0.08661 | 0.0215 | 11.6615
14.5 | 1.0026 | 0.09603 | 0.0173 | 10.4405
15 | 0.9891 | 0.10665 | 0.0118 | 9.2743
15.5 | 0.9702 | 0.11865 | 0.0049 | 8.177
16 | 0.9493 | 0.13157 | -0.0032 | 7.2152
16.5 | 0.9277 | 0.14531 | -0.0123 | 6.3843
17 | 0.9087 | 0.15928 | -0.0218 | 5.705
17.5 | 0.8925 | 0.17344 | -0.0314 | 5.1459

## 49. Re 2M Mach 0.00 (1)
BIGFOIL.COM POLAR EXPORT
NACA63-118 a=0.2
NACA63-118 a=0.2 |  |  |  | Cl Max: | 1.443 | at alpha= | 15.5 | deg
JavaFoil+Calcfoil stall+Eppler ext transition |  |  |  | L/D Max: | 106.772 | at alpha= | 6 | deg
Re: | 2000000 |  |  | Cd Min: | 0.00613 | at alpha= | -0.5 | deg
Mach: | 0 |  |  | Cl=0 at alpha= | -0.54762 | deg
|  |  |  | @ Cl=0.1, Cd= | 0.0061448
|  |  |  | @ Cl=0.4, Cd= | 0.0063734
|  |  |  | @ Cl=0.6, Cd= | 0.0067072
alpha (deg) | Cl | Cd | Cm | Cl/Cd
-20 | -1.221 | 0.09615 | 0.013 | -12.701
-19.5 | -1.25 | 0.08197 | 0.013 | -15.254
-19 | -1.271 | 0.07331 | 0.013 | -17.338
-18.5 | -1.293 | 0.06338 | 0.012 | -20.405
-18 | -1.308 | 0.05717 | 0.012 | -22.878
-17.5 | -1.319 | 0.05203 | 0.012 | -25.346
-17 | -1.327 | 0.04724 | 0.011 | -28.088
-16.5 | -1.333 | 0.04224 | 0.011 | -31.57
-16 | -1.335 | 0.03836 | 0.011 | -34.806
-15.5 | -1.33 | 0.03594 | 0.01 | -37.018
-15 | -1.325 | 0.03273 | 0.01 | -40.479
-14.5 | -1.315 | 0.03032 | 0.009 | -43.355
-14 | -1.301 | 0.028 | 0.009 | -46.46
-13.5 | -1.283 | 0.02617 | 0.008 | -49.013
-13 | -1.262 | 0.02395 | 0.008 | -52.702
-12.5 | -1.237 | 0.02229 | 0.007 | -55.516
-12 | -1.209 | 0.02102 | 0.007 | -57.495
-11.5 | -1.177 | 0.01966 | 0.006 | -59.856
-11 | -1.142 | 0.0182 | 0.006 | -62.766
-10.5 | -1.103 | 0.01712 | 0.005 | -64.395
-10 | -1.061 | 0.01611 | 0.004 | -65.874
-9.5 | -1.017 | 0.01522 | 0.004 | -66.823
-9 | -0.971 | 0.01438 | 0.003 | -67.518
-8.5 | -0.923 | 0.01364 | 0.003 | -67.67
-8 | -0.873 | 0.01296 | 0.002 | -67.364
-7.5 | -0.822 | 0.01233 | 0.001 | -66.674
-7 | -0.769 | 0.01166 | 0.001 | -66.011
-6.5 | -0.72 | 0.0094 | 0 | -76.628
-6 | -0.668 | 0.00766 | -0.001 | -87.108
-5.5 | -0.608 | 0.00695 | -0.001 | -87.468
-5 | -0.548 | 0.00668 | -0.002 | -82
-4.5 | -0.488 | 0.00654 | -0.002 | -74.566
-4 | -0.427 | 0.00641 | -0.003 | -66.542
-3.5 | -0.366 | 0.00634 | -0.004 | -57.624
-3 | -0.304 | 0.00628 | -0.004 | -48.392
-2.5 | -0.242 | 0.00623 | -0.005 | -38.898
-2 | -0.18 | 0.00618 | -0.006 | -29.207
-1.5 | -0.118 | 0.00615 | -0.006 | -19.248
-1 | -0.057 | 0.00615 | -0.007 | -9.186
-0.5 | 0.006 | 0.00613 | -0.008 | 0.909
0 | 0.068 | 0.00615 | -0.008 | 11.015
0.5 | 0.13 | 0.00614 | -0.009 | 21.147
1 | 0.191 | 0.0062 | -0.01 | 30.903
1.5 | 0.253 | 0.00623 | -0.01 | 40.694
2 | 0.315 | 0.00628 | -0.011 | 50.221
2.5 | 0.377 | 0.00634 | -0.012 | 59.475
3 | 0.439 | 0.00643 | -0.012 | 68.248
3.5 | 0.5 | 0.0065 | -0.013 | 76.979
4 | 0.562 | 0.00662 | -0.014 | 84.776
4.5 | 0.623 | 0.00676 | -0.014 | 92.117
5 | 0.683 | 0.00693 | -0.015 | 98.546
5.5 | 0.743 | 0.0072 | -0.016 | 103.131
6 | 0.802 | 0.00752 | -0.016 | 106.772
6.5 | 0.861 | 0.0083 | -0.017 | 103.69
7 | 0.907 | 0.0091 | -0.018 | 99.702
7.5 | 0.958 | 0.00994 | -0.018 | 96.392
8 | 1.003 | 0.01237 | -0.018 | 81.037
8.5 | 1.047 | 0.01505 | -0.019 | 69.556
9 | 1.095 | 0.01592 | -0.019 | 68.765
9.5 | 1.14 | 0.01683 | -0.02 | 67.745
10 | 1.182 | 0.0179 | -0.021 | 66.036
10.5 | 1.222 | 0.019 | -0.021 | 64.337
11 | 1.26 | 0.02021 | -0.022 | 62.335
11.5 | 1.294 | 0.02149 | -0.022 | 60.23
12 | 1.326 | 0.02293 | -0.023 | 57.818
12.5 | 1.354 | 0.02444 | -0.023 | 55.392
13 | 1.378 | 0.02629 | -0.024 | 52.419
13.5 | 1.4 | 0.02792 | -0.024 | 50.139
14 | 1.418 | 0.02996 | -0.025 | 47.328
14.5 | 1.432 | 0.03216 | -0.025 | 44.521
15 | 1.44 | 0.0344 | -0.026 | 41.864
15.5 | 1.443 | 0.03704 | -0.026 | 38.951
16 | 1.441 | 0.04044 | -0.026 | 35.624
16.5 | 1.436 | 0.04381 | -0.027 | 32.764
17 | 1.428 | 0.04704 | -0.027 | 30.349
17.5 | 1.414 | 0.05126 | -0.027 | 27.589
18 | 1.399 | 0.0555 | -0.028 | 25.21
18.5 | 1.379 | 0.06098 | -0.028 | 22.615
19 | 1.357 | 0.06667 | -0.028 | 20.352
19.5 | 1.331 | 0.07407 | -0.028 | 17.966
20 | 1.304 | 0.08115 | -0.028 | 16.064

## 50. Re 2M Mach 0.00 (2)
BIGFOIL.COM POLAR EXPORT
NACA63-118 a=0.2
NACA63-118 a=0.2 |  |  |  | Cl Max: | 1.4077 | at alpha= | 20 | deg
XFOIL ncrit=9 |  |  |  | L/D Max: | 104.518 | at alpha= | 5.5 | deg
Re: | 2000000 |  |  | Cd Min: | 0.08262 | at alpha= | 20 | deg
Mach: | 0 |  |  | Cl=0 at alpha= | -0.54583 | deg
|  |  |  | @ Cl=0.1, Cd= | 0.0056315
|  |  |  | @ Cl=0.4, Cd= | 0.0058175
|  |  |  | @ Cl=0.6, Cd= | 0.0062076
alpha (deg) | Cl | Cd | Cm | Cl/Cd
-20 | -1.3476 | 0.07726 | -0.0218 | -17.4424
-19.5 | -1.3527 | 0.06985 | -0.0249 | -19.3658
-19 | -1.3677 | 0.06154 | -0.0279 | -22.2246
-18.5 | -1.3689 | 0.05535 | -0.0297 | -24.7317
-18 | -1.3635 | 0.05017 | -0.031 | -27.1776
-17.5 | -1.3524 | 0.04584 | -0.0317 | -29.5026
-17 | -1.3404 | 0.04176 | -0.0322 | -32.0977
-16.5 | -1.326 | 0.03811 | -0.0323 | -34.794
-16 | -1.3089 | 0.03488 | -0.0321 | -37.5258
-15.5 | -1.2963 | 0.03147 | -0.0314 | -41.1916
-15 | -1.2829 | 0.02831 | -0.0304 | -45.3161
-14 | -1.2303 | 0.02367 | -0.0299 | -51.9772
-13.5 | -1.2105 | 0.02194 | -0.0272 | -55.1732
-13 | -1.1848 | 0.02036 | -0.0252 | -58.1925
-12 | -1.141 | 0.01707 | -0.0197 | -66.8424
-11 | -1.0864 | 0.01499 | -0.0134 | -72.475
-10.5 | -1.0623 | 0.01413 | -0.0089 | -75.1805
-10 | -1.0216 | 0.01348 | -0.007 | -75.7864
-9 | -0.931 | 0.01226 | -0.0047 | -75.938
-8.5 | -0.8829 | 0.01168 | -0.0039 | -75.5908
-8 | -0.8333 | 0.01111 | -0.0033 | -75.0045
-7.5 | -0.7835 | 0.01047 | -0.0027 | -74.8329
-7 | -0.7329 | 0.00984 | -0.0024 | -74.4817
-6.5 | -0.6806 | 0.00924 | -0.0022 | -73.658
-6 | -0.6275 | 0.00867 | -0.0022 | -72.376
-5.5 | -0.5753 | 0.00794 | -0.0021 | -72.4559
-4.5 | -0.4688 | 0.00645 | -0.0024 | -72.6822
-4 | -0.4113 | 0.00612 | -0.0029 | -67.2059
-3.5 | -0.3529 | 0.00592 | -0.0036 | -59.6115
-3 | -0.2934 | 0.00582 | -0.0043 | -50.4124
-2.5 | -0.2338 | 0.00575 | -0.0051 | -40.6609
-2 | -0.1742 | 0.00569 | -0.0059 | -30.6151
-1.5 | -0.1144 | 0.00564 | -0.0067 | -20.2837
-1 | -0.0545 | 0.00564 | -0.0076 | -9.6631
-0.5 | 0.0055 | 0.00562 | -0.0084 | 0.97865
0 | 0.0654 | 0.00562 | -0.0093 | 11.637
0.5 | 0.1255 | 0.00564 | -0.0101 | 22.2518
1 | 0.1852 | 0.00567 | -0.011 | 32.6631
2 | 0.3048 | 0.00574 | -0.0126 | 53.101
2.5 | 0.3647 | 0.00577 | -0.0135 | 63.2062
3 | 0.4242 | 0.00585 | -0.0143 | 72.5128
3.5 | 0.4834 | 0.00595 | -0.015 | 81.2437
4 | 0.5424 | 0.00608 | -0.0158 | 89.2105
4.5 | 0.6011 | 0.00621 | -0.0165 | 96.7955
5 | 0.6591 | 0.00641 | -0.0171 | 102.8237
5.5 | 0.7149 | 0.00684 | -0.0174 | 104.5175
6 | 0.7688 | 0.00739 | -0.0176 | 104.0325
6.5 | 0.8195 | 0.00817 | -0.0173 | 100.306
7 | 0.8683 | 0.00903 | -0.0168 | 96.1573
7.5 | 0.9149 | 0.00991 | -0.0159 | 92.3209
8 | 0.9616 | 0.01068 | -0.015 | 90.0375
9 | 1.0468 | 0.0123 | -0.012 | 85.1057
9.5 | 1.0815 | 0.01322 | -0.0093 | 81.8079
10 | 1.1045 | 0.01407 | -0.0045 | 78.5004
10.5 | 1.1253 | 0.01522 | -0.0002 | 73.9356
11 | 1.1504 | 0.01645 | 0.0029 | 69.9331
11.5 | 1.1741 | 0.01787 | 0.0059 | 65.7023
12 | 1.1962 | 0.01939 | 0.0088 | 61.6916
13 | 1.2517 | 0.02311 | 0.011 | 54.1627
13.5 | 1.2728 | 0.02544 | 0.0125 | 50.0314
14 | 1.2889 | 0.02824 | 0.014 | 45.6409
14.5 | 1.3104 | 0.03075 | 0.0149 | 42.6146
15 | 1.3281 | 0.03369 | 0.0157 | 39.4212
15.5 | 1.342 | 0.03714 | 0.0164 | 36.1335
16 | 1.3511 | 0.04122 | 0.0167 | 32.7778
16.5 | 1.3681 | 0.04473 | 0.0166 | 30.5857
17 | 1.3811 | 0.04879 | 0.0163 | 28.307
17.5 | 1.3917 | 0.05322 | 0.0157 | 26.1499
18 | 1.3992 | 0.05819 | 0.0147 | 24.0454
18.5 | 1.399 | 0.06423 | 0.0133 | 21.7811
19 | 1.4 | 0.07041 | 0.0115 | 19.8835
19.5 | 1.406 | 0.07613 | 0.0095 | 18.4684
20 | 1.4077 | 0.08262 | 0.0071 | 17.0382

## 51. Re 2M Mach 0.10 (1)
BIGFOIL.COM POLAR EXPORT
NACA63-118 a=0.2
NACA63-118 a=0.2 |  |  |  | Cl Max: | 1.429 | at alpha= | 15 | deg
JavaFoil+Calcfoil stall+Eppler ext transition |  |  |  | L/D Max: | 105.833 | at alpha= | 6 | deg
Re: | 2000000 |  |  | Cd Min: | 0.00613 | at alpha= | -0.5 | deg
Mach: | 0.1 |  |  | Cl=0 at alpha= | -0.54762 | deg
|  |  |  | @ Cl=0.1, Cd= | 0.0061655
|  |  |  | @ Cl=0.4, Cd= | 0.0063605
|  |  |  | @ Cl=0.6, Cd= | 0.0067513
alpha (deg) | Cl | Cd | Cm | Cl/Cd
-20 | -1.151 | 0.11805 | 0.012 | -9.753
-19.5 | -1.194 | 0.09482 | 0.012 | -12.591
-19 | -1.225 | 0.08077 | 0.012 | -15.166
-18.5 | -1.254 | 0.06807 | 0.012 | -18.426
-18 | -1.274 | 0.06075 | 0.012 | -20.969
-17.5 | -1.289 | 0.05491 | 0.012 | -23.474
-17 | -1.301 | 0.04955 | 0.011 | -26.265
-16.5 | -1.312 | 0.04392 | 0.011 | -29.884
-16 | -1.316 | 0.04039 | 0.011 | -32.577
-15.5 | -1.316 | 0.03716 | 0.01 | -35.409
-15 | -1.313 | 0.03364 | 0.01 | -39.042
-14.5 | -1.305 | 0.0311 | 0.009 | -41.975
-14 | -1.294 | 0.02861 | 0.009 | -45.234
-13.5 | -1.278 | 0.02674 | 0.008 | -47.791
-13 | -1.259 | 0.02443 | 0.008 | -51.55
-12.5 | -1.235 | 0.0229 | 0.007 | -53.942
-12 | -1.208 | 0.02137 | 0.007 | -56.526
-11.5 | -1.177 | 0.01998 | 0.006 | -58.942
-11 | -1.143 | 0.01854 | 0.006 | -61.666
-10.5 | -1.104 | 0.01743 | 0.005 | -63.363
-10 | -1.063 | 0.01633 | 0.004 | -65.116
-9.5 | -1.02 | 0.01541 | 0.004 | -66.166
-9 | -0.974 | 0.01453 | 0.003 | -67
-8.5 | -0.926 | 0.01379 | 0.003 | -67.162
-8 | -0.876 | 0.01308 | 0.002 | -67
-7.5 | -0.825 | 0.01243 | 0.001 | -66.366
-7 | -0.772 | 0.01179 | 0.001 | -65.487
-6.5 | -0.722 | 0.00906 | 0 | -79.719
-6 | -0.671 | 0.00776 | -0.001 | -86.419
-5.5 | -0.611 | 0.00696 | -0.001 | -87.805
-5 | -0.551 | 0.00669 | -0.002 | -82.323
-4.5 | -0.49 | 0.00654 | -0.003 | -74.928
-4 | -0.429 | 0.00646 | -0.003 | -66.403
-3.5 | -0.367 | 0.00637 | -0.004 | -57.652
-3 | -0.306 | 0.00632 | -0.004 | -48.365
-2.5 | -0.243 | 0.00623 | -0.005 | -39.068
-2 | -0.181 | 0.00618 | -0.006 | -29.354
-1.5 | -0.119 | 0.00618 | -0.006 | -19.266
-1 | -0.057 | 0.00615 | -0.007 | -9.238
-0.5 | 0.006 | 0.00613 | -0.008 | 0.914
0 | 0.068 | 0.00615 | -0.008 | 11.072
0.5 | 0.13 | 0.00618 | -0.009 | 21.123
1 | 0.192 | 0.0062 | -0.01 | 31.057
1.5 | 0.255 | 0.00622 | -0.011 | 40.907
2 | 0.317 | 0.00628 | -0.011 | 50.481
2.5 | 0.379 | 0.00633 | -0.012 | 59.821
3 | 0.441 | 0.00642 | -0.013 | 68.629
3.5 | 0.503 | 0.00654 | -0.013 | 76.826
4 | 0.564 | 0.00667 | -0.014 | 84.575
4.5 | 0.626 | 0.00681 | -0.015 | 91.836
5 | 0.686 | 0.007 | -0.015 | 98.053
5.5 | 0.747 | 0.00719 | -0.016 | 103.809
6 | 0.806 | 0.00762 | -0.017 | 105.833
6.5 | 0.86 | 0.00815 | -0.017 | 105.548
7 | 0.911 | 0.00919 | -0.018 | 99.086
7.5 | 0.961 | 0.01008 | -0.018 | 95.407
8 | 1.001 | 0.01442 | -0.018 | 69.416
8.5 | 1.05 | 0.01521 | -0.019 | 69.051
9 | 1.098 | 0.0161 | -0.02 | 68.205
9.5 | 1.143 | 0.01708 | -0.02 | 66.942
10 | 1.186 | 0.01812 | -0.021 | 65.436
10.5 | 1.225 | 0.01926 | -0.021 | 63.596
11 | 1.262 | 0.0205 | -0.022 | 61.551
11.5 | 1.296 | 0.02186 | -0.022 | 59.256
12 | 1.326 | 0.0233 | -0.023 | 56.908
12.5 | 1.353 | 0.02487 | -0.023 | 54.399
13 | 1.376 | 0.02677 | -0.024 | 51.39
13.5 | 1.396 | 0.02847 | -0.024 | 49.038
14 | 1.412 | 0.03059 | -0.025 | 46.161
14.5 | 1.424 | 0.03288 | -0.025 | 43.305
15 | 1.429 | 0.03543 | -0.026 | 40.328
15.5 | 1.429 | 0.03835 | -0.026 | 37.252
16 | 1.424 | 0.04159 | -0.026 | 34.236
16.5 | 1.415 | 0.04521 | -0.027 | 31.301
17 | 1.403 | 0.04863 | -0.027 | 28.851
17.5 | 1.386 | 0.05319 | -0.027 | 26.05
18 | 1.366 | 0.05781 | -0.028 | 23.624
18.5 | 1.341 | 0.06401 | -0.028 | 20.953
19 | 1.314 | 0.07023 | -0.028 | 18.715
19.5 | 1.283 | 0.07871 | -0.028 | 16.298
20 | 1.248 | 0.08904 | -0.028 | 14.011

## 52. Re 2M Mach 0.10 (2)
BIGFOIL.COM POLAR EXPORT
NACA63-118 a=0.2
NACA63-118 a=0.2 |  |  |  | Cl Max: | 1.3924 | at alpha= | 19.5 | deg
XFOIL ncrit=9 |  |  |  | L/D Max: | 104.593 | at alpha= | 5.5 | deg
Re: | 2000000 |  |  | Cd Min: | 0.08713 | at alpha= | 20 | deg
Mach: | 0.1 |  |  | Cl=0 at alpha= | -0.54636 | deg
|  |  |  | @ Cl=0.1, Cd= | 0.0056457
|  |  |  | @ Cl=0.4, Cd= | 0.0058329
|  |  |  | @ Cl=0.6, Cd= | 0.0062188
alpha (deg) | Cl | Cd | Cm | Cl/Cd
-20 | -1.3268 | 0.08247 | -0.0208 | -16.0883
-19.5 | -1.3357 | 0.07423 | -0.0245 | -17.9941
-19 | -1.3427 | 0.06664 | -0.0275 | -20.1486
-18.5 | -1.3519 | 0.05919 | -0.03 | -22.84
-18 | -1.3508 | 0.05328 | -0.0316 | -25.3529
-17.5 | -1.342 | 0.04852 | -0.0325 | -27.6587
-17 | -1.3317 | 0.04407 | -0.0332 | -30.2178
-16.5 | -1.3185 | 0.04014 | -0.0334 | -32.8475
-16 | -1.303 | 0.03659 | -0.0334 | -35.6108
-15.5 | -1.284 | 0.03356 | -0.033 | -38.2598
-15 | -1.2765 | 0.02977 | -0.032 | -42.8787
-14 | -1.2263 | 0.02463 | -0.0317 | -49.7889
-13.5 | -1.2081 | 0.02275 | -0.0289 | -53.1033
-13 | -1.1829 | 0.02105 | -0.0269 | -56.1948
-12.5 | -1.1636 | 0.01909 | -0.0242 | -60.9534
-12 | -1.1388 | 0.01757 | -0.0216 | -64.815
-11 | -1.0815 | 0.01537 | -0.0159 | -70.3643
-10.5 | -1.0621 | 0.01433 | -0.0108 | -74.1172
-10 | -1.0248 | 0.01364 | -0.0082 | -75.132
-9.5 | -0.9812 | 0.01302 | -0.0066 | -75.361
-9 | -0.9354 | 0.01237 | -0.0054 | -75.6184
-8.5 | -0.8871 | 0.01179 | -0.0045 | -75.2417
-8 | -0.8376 | 0.01121 | -0.0038 | -74.719
-7.5 | -0.7876 | 0.01057 | -0.0032 | -74.5128
-7 | -0.7366 | 0.00994 | -0.0027 | -74.1046
-6.5 | -0.6844 | 0.00932 | -0.0025 | -73.4335
-6 | -0.6311 | 0.00873 | -0.0024 | -72.291
-5.5 | -0.5787 | 0.008 | -0.0023 | -72.3375
-5 | -0.526 | 0.00717 | -0.0023 | -73.3612
-4.5 | -0.4717 | 0.00648 | -0.0024 | -72.7932
-4 | -0.4139 | 0.00614 | -0.003 | -67.4104
-3.5 | -0.3552 | 0.00593 | -0.0036 | -59.8988
-3 | -0.2954 | 0.00584 | -0.0044 | -50.5822
-2.5 | -0.2353 | 0.00577 | -0.0052 | -40.7799
-2 | -0.1753 | 0.00571 | -0.006 | -30.7005
-1.5 | -0.1151 | 0.00566 | -0.0068 | -20.3357
-1 | -0.0548 | 0.00566 | -0.0076 | -9.682
-0.5 | 0.0056 | 0.00563 | -0.0085 | 0.99467
0 | 0.0658 | 0.00564 | -0.0093 | 11.6667
0.5 | 0.1263 | 0.00565 | -0.0102 | 22.354
1 | 0.1864 | 0.00569 | -0.011 | 32.7592
1.5 | 0.2469 | 0.00571 | -0.0119 | 43.2399
2 | 0.3069 | 0.00575 | -0.0127 | 53.3739
2.5 | 0.3671 | 0.0058 | -0.0135 | 63.2931
3 | 0.427 | 0.00586 | -0.0143 | 72.8669
3.5 | 0.4866 | 0.00597 | -0.0151 | 81.5075
4.5 | 0.6051 | 0.00623 | -0.0165 | 97.1268
5 | 0.6635 | 0.00644 | -0.0171 | 103.028
5.5 | 0.7196 | 0.00688 | -0.0174 | 104.593
6 | 0.7736 | 0.00745 | -0.0175 | 103.8389
6.5 | 0.8245 | 0.00825 | -0.0172 | 99.9394
7 | 0.8731 | 0.00913 | -0.0165 | 95.6298
7.5 | 0.9198 | 0.01001 | -0.0156 | 91.8881
8 | 0.9659 | 0.01082 | -0.0145 | 89.2699
8.5 | 1.0097 | 0.01163 | -0.013 | 86.8186
9 | 1.0494 | 0.01249 | -0.011 | 84.0192
9.5 | 1.0823 | 0.01341 | -0.0079 | 80.7084
10 | 1.1014 | 0.01436 | -0.0025 | 76.6992
10.5 | 1.1237 | 0.01558 | 0.0014 | 72.1245
11 | 1.1481 | 0.01694 | 0.0045 | 67.7745
11.5 | 1.1725 | 0.01841 | 0.0074 | 63.6882
12 | 1.1933 | 0.02008 | 0.0104 | 59.4273
13 | 1.249 | 0.02403 | 0.0123 | 51.9767
13.5 | 1.269 | 0.02652 | 0.0138 | 47.8507
14 | 1.2858 | 0.02938 | 0.0152 | 43.7645
14.5 | 1.3061 | 0.03207 | 0.0162 | 40.7265
15 | 1.3232 | 0.0352 | 0.0169 | 37.5909
15.5 | 1.334 | 0.03909 | 0.0174 | 34.1264
16 | 1.3458 | 0.04306 | 0.0176 | 31.2541
16.5 | 1.3618 | 0.04681 | 0.0175 | 29.0921
17 | 1.3739 | 0.05107 | 0.0171 | 26.9023
17.5 | 1.3825 | 0.0559 | 0.0163 | 24.7317
18 | 1.3865 | 0.06143 | 0.0151 | 22.5704
18.5 | 1.3825 | 0.06816 | 0.0133 | 20.2832
19 | 1.3889 | 0.07383 | 0.0115 | 18.8121
19.5 | 1.3924 | 0.0801 | 0.0092 | 17.3833
20 | 1.3916 | 0.08713 | 0.0064 | 15.9715

## 53. Re 2M Mach 0.25 (1)
BIGFOIL.COM POLAR EXPORT
NACA63-118 a=0.2
NACA63-118 a=0.2 |  |  |  | Cl Max: | 1.358 | at alpha= | 14 | deg
JavaFoil+Calcfoil stall+Eppler ext transition |  |  |  | L/D Max: | 104.175 | at alpha= | 6 | deg
Re: | 2000000 |  |  | Cd Min: | 0.00619 | at alpha= | -1 | deg
Mach: | 0.25 |  |  | Cl=0 at alpha= | -0.54688 | deg
|  |  |  | @ Cl=0.1, Cd= | 0.0062053
|  |  |  | @ Cl=0.4, Cd= | 0.0064341
|  |  |  | @ Cl=0.6, Cd= | 0.0068381
alpha (deg) | Cl | Cd | Cm | Cl/Cd
-19 | -0.847 | 0.15897 | 0.009 | -5.329
-18.5 | -0.893 | 0.14908 | 0.009 | -5.992
-18 | -0.939 | 0.13485 | 0.009 | -6.963
-17.5 | -0.986 | 0.11868 | 0.009 | -8.305
-17 | -1.042 | 0.09632 | 0.01 | -10.815
-16.5 | -1.118 | 0.06486 | 0.011 | -17.232
-16 | -1.153 | 0.05658 | 0.01 | -20.377
-15.5 | -1.186 | 0.04808 | 0.01 | -24.66
-15 | -1.21 | 0.04152 | 0.01 | -29.147
-14.5 | -1.225 | 0.0371 | 0.009 | -33.017
-14 | -1.232 | 0.03341 | 0.009 | -36.888
-13.5 | -1.232 | 0.03075 | 0.008 | -40.079
-13 | -1.227 | 0.02808 | 0.008 | -43.681
-12.5 | -1.215 | 0.02591 | 0.007 | -46.867
-12 | -1.198 | 0.02369 | 0.007 | -50.561
-11.5 | -1.174 | 0.02208 | 0.006 | -53.178
-11 | -1.147 | 0.02028 | 0.006 | -56.525
-10.5 | -1.112 | 0.01885 | 0.005 | -59.007
-10 | -1.074 | 0.01767 | 0.004 | -60.777
-9.5 | -1.032 | 0.01656 | 0.004 | -62.344
-9 | -0.989 | 0.01553 | 0.003 | -63.636
-8.5 | -0.942 | 0.01468 | 0.003 | -64.156
-8 | -0.892 | 0.01385 | 0.002 | -64.455
-7.5 | -0.841 | 0.01315 | 0.001 | -63.985
-7 | -0.788 | 0.01245 | 0.001 | -63.283
-6.5 | -0.734 | 0.01169 | 0 | -62.753
-6 | -0.688 | 0.00842 | -0.001 | -81.752
-5.5 | -0.627 | 0.00711 | -0.001 | -88.235
-5 | -0.566 | 0.00686 | -0.002 | -82.428
-4.5 | -0.503 | 0.00668 | -0.003 | -75.295
-4 | -0.441 | 0.00655 | -0.003 | -67.238
-3.5 | -0.377 | 0.00647 | -0.004 | -58.373
-3 | -0.314 | 0.00636 | -0.005 | -49.334
-2.5 | -0.25 | 0.00631 | -0.005 | -39.645
-2 | -0.186 | 0.00625 | -0.006 | -29.802
-1.5 | -0.122 | 0.00621 | -0.007 | -19.68
-1 | -0.058 | 0.00619 | -0.007 | -9.44
-0.5 | 0.006 | 0.0062 | -0.008 | 0.929
0 | 0.07 | 0.00621 | -0.009 | 11.251
0.5 | 0.134 | 0.0062 | -0.009 | 21.616
1 | 0.198 | 0.00627 | -0.01 | 31.556
1.5 | 0.262 | 0.0063 | -0.011 | 41.541
2 | 0.325 | 0.00635 | -0.011 | 51.259
2.5 | 0.389 | 0.00641 | -0.012 | 60.721
3 | 0.453 | 0.00655 | -0.013 | 69.175
3.5 | 0.516 | 0.00663 | -0.014 | 77.921
4 | 0.58 | 0.0068 | -0.014 | 85.212
4.5 | 0.643 | 0.00692 | -0.015 | 92.861
5 | 0.705 | 0.0072 | -0.016 | 97.905
5.5 | 0.767 | 0.00747 | -0.016 | 102.58
6 | 0.828 | 0.00794 | -0.017 | 104.175
6.5 | 0.876 | 0.00898 | -0.017 | 97.551
7 | 0.929 | 0.00977 | -0.018 | 95.07
7.5 | 0.977 | 0.01172 | -0.018 | 83.398
8 | 1.021 | 0.01532 | -0.019 | 66.626
8.5 | 1.07 | 0.01621 | -0.019 | 66.006
9 | 1.117 | 0.01727 | -0.02 | 64.678
9.5 | 1.161 | 0.01836 | -0.021 | 63.232
10 | 1.2 | 0.01955 | -0.021 | 61.412
10.5 | 1.237 | 0.02093 | -0.022 | 59.091
11 | 1.269 | 0.0224 | -0.022 | 56.64
11.5 | 1.297 | 0.02396 | -0.023 | 54.109
12 | 1.32 | 0.02568 | -0.023 | 51.393
12.5 | 1.337 | 0.02776 | -0.024 | 48.188
13 | 1.35 | 0.02987 | -0.024 | 45.199
13.5 | 1.357 | 0.03238 | -0.025 | 41.898
14 | 1.358 | 0.03473 | -0.025 | 39.097
14.5 | 1.352 | 0.03819 | -0.026 | 35.393
15 | 1.335 | 0.04179 | -0.026 | 31.946
15.5 | 1.309 | 0.04638 | -0.026 | 28.232
16 | 1.277 | 0.05096 | -0.027 | 25.063
16.5 | 1.234 | 0.05809 | -0.027 | 21.251
17 | 1.184 | 0.06695 | -0.027 | 17.692
17.5 | 1.123 | 0.08001 | -0.026 | 14.039
18 | 1.062 | 0.09205 | -0.026 | 11.533
18.5 | 0.971 | 0.1262 | -0.024 | 7.693
19 | 0.897 | 0.15144 | -0.021 | 5.922

## 54. Re 2M Mach 0.25 (2)
BIGFOIL.COM POLAR EXPORT
NACA63-118 a=0.2
NACA63-118 a=0.2 |  |  |  | Cl Max: | 1.321 | at alpha= | 17 | deg
XFOIL ncrit=9 |  |  |  | L/D Max: | 104.649 | at alpha= | 5.5 | deg
Re: | 2000000 |  |  | Cd Min: | 0.1181 | at alpha= | -20 | deg
Mach: | 0.25 |  |  | Cl=0 at alpha= | -0.5472 | deg
|  |  |  | @ Cl=0.1, Cd= | 0.0057251
|  |  |  | @ Cl=0.4, Cd= | 0.0059327
|  |  |  | @ Cl=0.6, Cd= | 0.0062829
alpha (deg) | Cl | Cd | Cm | Cl/Cd
-20 | -1.1751 | 0.1181 | -0.007 | -9.95
-19.5 | -1.2002 | 0.10566 | -0.0144 | -11.3591
-19 | -1.2184 | 0.09473 | -0.0205 | -12.8618
-18.5 | -1.2298 | 0.08529 | -0.0252 | -14.419
-18 | -1.2501 | 0.07511 | -0.0301 | -16.6436
-17.5 | -1.2614 | 0.06667 | -0.0335 | -18.9201
-17 | -1.2653 | 0.05952 | -0.0359 | -21.2584
-16.5 | -1.2615 | 0.05357 | -0.0374 | -23.5486
-16 | -1.2549 | 0.0482 | -0.0384 | -26.0353
-15.5 | -1.2451 | 0.04343 | -0.0388 | -28.6691
-15 | -1.2322 | 0.03917 | -0.0388 | -31.4577
-14.5 | -1.2178 | 0.03528 | -0.0384 | -34.5181
-14 | -1.2009 | 0.03091 | -0.0397 | -38.8515
-13.5 | -1.1872 | 0.02817 | -0.0373 | -42.1441
-13 | -1.1675 | 0.02561 | -0.0353 | -45.5877
-12.5 | -1.144 | 0.02336 | -0.0332 | -48.9726
-12 | -1.124 | 0.02101 | -0.0307 | -53.4983
-11.5 | -1.0999 | 0.01906 | -0.028 | -57.7072
-10.5 | -1.0423 | 0.01613 | -0.0224 | -64.6187
-10 | -1.0194 | 0.01475 | -0.0181 | -69.1119
-9.5 | -0.9936 | 0.01389 | -0.0132 | -71.5335
-9 | -0.9537 | 0.01314 | -0.0104 | -72.5799
-8.5 | -0.9074 | 0.01246 | -0.0086 | -72.825
-8 | -0.8589 | 0.0118 | -0.0071 | -72.7881
-7.5 | -0.8081 | 0.01117 | -0.006 | -72.3456
-7 | -0.7577 | 0.01042 | -0.0049 | -72.7159
-6.5 | -0.705 | 0.00975 | -0.0042 | -72.3077
-6 | -0.6507 | 0.0091 | -0.0038 | -71.5055
-5.5 | -0.5966 | 0.00837 | -0.0034 | -71.2784
-5 | -0.5427 | 0.00753 | -0.0031 | -72.0717
-4.5 | -0.488 | 0.00666 | -0.003 | -73.2733
-3.5 | -0.3678 | 0.00602 | -0.004 | -61.0963
-3 | -0.3059 | 0.00594 | -0.0047 | -51.4983
-2.5 | -0.2435 | 0.00586 | -0.0055 | -41.5529
-2 | -0.1814 | 0.0058 | -0.0062 | -31.2759
-1.5 | -0.119 | 0.00575 | -0.0071 | -20.6957
-1 | -0.0566 | 0.00574 | -0.0079 | -9.8606
-0.5 | 0.0059 | 0.00571 | -0.0088 | 1.0333
0.5 | 0.1309 | 0.00573 | -0.0105 | 22.8447
1 | 0.1934 | 0.00577 | -0.0114 | 33.5182
1.5 | 0.2556 | 0.0058 | -0.0122 | 44.069
2 | 0.3181 | 0.00583 | -0.013 | 54.5626
2.5 | 0.3802 | 0.00592 | -0.0138 | 64.223
3 | 0.4425 | 0.00596 | -0.0146 | 74.245
3.5 | 0.5043 | 0.00609 | -0.0153 | 82.8079
4 | 0.566 | 0.0062 | -0.016 | 91.2903
4.5 | 0.6275 | 0.00635 | -0.0166 | 98.8189
5.5 | 0.7451 | 0.00712 | -0.0171 | 104.6489
6 | 0.7996 | 0.00781 | -0.0169 | 102.3816
6.5 | 0.8506 | 0.00872 | -0.0161 | 97.5459
7 | 0.8985 | 0.00968 | -0.0148 | 92.8202
7.5 | 0.9442 | 0.01063 | -0.0132 | 88.8241
8.5 | 1.0263 | 0.01246 | -0.0083 | 82.3676
9 | 1.0475 | 0.01351 | -0.0028 | 77.5352
9.5 | 1.0651 | 0.01491 | 0.0024 | 71.4353
10 | 1.0887 | 0.01644 | 0.0061 | 66.2226
10.5 | 1.1144 | 0.01807 | 0.0091 | 61.6713
11 | 1.1377 | 0.01996 | 0.012 | 56.999
11.5 | 1.1605 | 0.02197 | 0.0147 | 52.822
12 | 1.1756 | 0.02432 | 0.018 | 48.3388
13 | 1.2294 | 0.02971 | 0.0189 | 41.38
13.5 | 1.2449 | 0.03306 | 0.0202 | 37.6558
14 | 1.2636 | 0.0364 | 0.0211 | 34.7143
14.5 | 1.2788 | 0.04022 | 0.0216 | 31.7951
15 | 1.2864 | 0.0449 | 0.0219 | 28.6503
15.5 | 1.2976 | 0.04952 | 0.0218 | 26.2036
16 | 1.3072 | 0.05447 | 0.0213 | 23.9985
16.5 | 1.3171 | 0.05961 | 0.0204 | 22.0953
17 | 1.321 | 0.06561 | 0.0191 | 20.1341
17.5 | 1.3113 | 0.07351 | 0.0167 | 17.8384
18 | 1.3142 | 0.0802 | 0.0144 | 16.3865
18.5 | 1.3089 | 0.08824 | 0.0112 | 14.8334
19 | 1.305 | 0.09636 | 0.0077 | 13.543
19.5 | 1.2984 | 0.10515 | 0.0034 | 12.3481
20 | 1.287 | 0.11495 | -0.0017 | 11.1962

## 55. Re 2M Mach 0.50 (1)
BIGFOIL.COM POLAR EXPORT
NACA63-118 a=0.2
NACA63-118 a=0.2 |  |  |  | Cl Max: | 1.16 | at alpha= | 9.5 | deg
JavaFoil+Calcfoil stall+Eppler ext transition |  |  |  | L/D Max: | 92.917 | at alpha= | 5 | deg
Re: | 2000000 |  |  | Cd Min: | 0.00649 | at alpha= | -0.5 | deg
Mach: | 0.5 |  |  | Cl=0 at alpha= | -0.54225 | deg
|  |  |  | @ Cl=0.1, Cd= | 0.0065283
|  |  |  | @ Cl=0.4, Cd= | 0.0068206
|  |  |  | @ Cl=0.6, Cd= | 0.0073311
alpha (deg) | Cl | Cd | Cm | Cl/Cd
-20 | -1.101 | 0.18102 | 0.011 | -6.084
-19.5 | -1.07 | 0.17346 | 0.01 | -6.169
-19 | -1.042 | 0.16793 | 0.01 | -6.204
-18.5 | -1.015 | 0.16374 | 0.01 | -6.196
-18 | -0.989 | 0.16011 | 0.009 | -6.178
-17.5 | -0.958 | 0.15773 | 0.009 | -6.075
-17 | -0.93 | 0.14956 | 0.008 | -6.216
-16.5 | -0.902 | 0.14602 | 0.008 | -6.178
-16 | -0.876 | 0.14054 | 0.008 | -6.229
-15.5 | -0.845 | 0.13635 | 0.007 | -6.196
-15 | -0.817 | 0.13079 | 0.006 | -6.245
-14.5 | -0.79 | 0.12791 | 0.006 | -6.18
-14 | -0.76 | 0.122 | 0.005 | -6.229
-13.5 | -0.732 | 0.11727 | 0.005 | -6.24
-13 | -0.704 | 0.11212 | 0.005 | -6.28
-12.5 | -0.676 | 0.10641 | 0.004 | -6.357
-12 | -0.647 | 0.10042 | 0.004 | -6.446
-11.5 | -0.62 | 0.09504 | 0.003 | -6.52
-11 | -0.592 | 0.0905 | 0.003 | -6.541
-10.5 | -0.564 | 0.07963 | 0.003 | -7.08
-10 | -0.893 | 0.03035 | 0.005 | -29.414
-9.5 | -0.978 | 0.02497 | 0.004 | -39.17
-9 | -0.989 | 0.02215 | 0.004 | -44.623
-8.5 | -0.973 | 0.0198 | 0.003 | -49.121
-8 | -0.941 | 0.01821 | 0.002 | -51.664
-7.5 | -0.898 | 0.01691 | 0.002 | -53.127
-7 | -0.849 | 0.01569 | 0.001 | -54.135
-6.5 | -0.795 | 0.01491 | 0 | -53.328
-6 | -0.738 | 0.01354 | -0.001 | -54.502
-5.5 | -0.684 | 0.00971 | -0.001 | -70.495
-5 | -0.629 | 0.00767 | -0.002 | -82.066
-4.5 | -0.561 | 0.00729 | -0.003 | -76.948
-4 | -0.491 | 0.00703 | -0.004 | -69.88
-3.5 | -0.421 | 0.00692 | -0.004 | -60.912
-3 | -0.351 | 0.00674 | -0.005 | -52.009
-2.5 | -0.279 | 0.00666 | -0.006 | -41.932
-2 | -0.208 | 0.00661 | -0.007 | -31.496
-1.5 | -0.137 | 0.00655 | -0.007 | -20.862
-1 | -0.065 | 0.00651 | -0.008 | -10.025
-0.5 | 0.006 | 0.00649 | -0.009 | 0.991
0 | 0.078 | 0.00651 | -0.01 | 12.006
0.5 | 0.15 | 0.00657 | -0.011 | 22.808
1 | 0.221 | 0.0066 | -0.011 | 33.485
1.5 | 0.292 | 0.0067 | -0.012 | 43.603
2 | 0.364 | 0.00678 | -0.013 | 53.615
2.5 | 0.435 | 0.00686 | -0.014 | 63.351
3 | 0.506 | 0.00705 | -0.014 | 71.713
3.5 | 0.576 | 0.00725 | -0.015 | 79.485
4 | 0.647 | 0.00749 | -0.016 | 86.378
4.5 | 0.709 | 0.00793 | -0.017 | 89.496
5 | 0.774 | 0.00833 | -0.017 | 92.917
5.5 | 0.836 | 0.00904 | -0.018 | 92.489
6 | 0.895 | 0.01047 | -0.018 | 85.434
6.5 | 0.952 | 0.01166 | -0.019 | 81.6
7 | 0.999 | 0.01524 | -0.02 | 65.574
7.5 | 1.046 | 0.01876 | -0.02 | 55.738
8 | 1.091 | 0.02024 | -0.021 | 53.876
8.5 | 1.128 | 0.022 | -0.021 | 51.265
9 | 1.155 | 0.02412 | -0.022 | 47.875
9.5 | 1.16 | 0.02656 | -0.022 | 43.657
10 | 1.124 | 0.02958 | -0.023 | 38.004
10.5 | 0.94 | 0.03609 | -0.023 | 26.06
11 | 0.651 | 0.08073 | -0.012 | 8.068
11.5 | 0.679 | 0.09356 | -0.012 | 7.257
12 | 0.707 | 0.10279 | -0.012 | 6.876
12.5 | 0.734 | 0.10606 | -0.013 | 6.924
13 | 0.764 | 0.11153 | -0.014 | 6.848
13.5 | 0.791 | 0.11621 | -0.014 | 6.805
14 | 0.819 | 0.1196 | -0.015 | 6.844
14.5 | 0.849 | 0.12866 | -0.017 | 6.598

## 56. Re 2M Mach 0.50 (2)
BIGFOIL.COM POLAR EXPORT
NACA63-118 a=0.2
NACA63-118 a=0.2 |  |  |  | Cl Max: | 1.1046 | at alpha= | 13 | deg
XFOIL ncrit=9 |  |  |  | L/D Max: | 105.987 | at alpha= | 5 | deg
Re: | 2000000 |  |  | Cd Min: | 0.17327 | at alpha= | 18 | deg
Mach: | 0.5 |  |  | Cl=0 at alpha= | -0.55208 | deg
|  |  |  | @ Cl=0.1, Cd= | 0.00612
|  |  |  | @ Cl=0.4, Cd= | 0.0063286
|  |  |  | @ Cl=0.6, Cd= | 0.0066693
alpha (deg) | Cl | Cd | Cm | Cl/Cd
-17 | -0.758 | 0.1695 | 0.0192 | -4.472
-16.5 | -0.8079 | 0.14877 | 0.0051 | -5.4305
-15.5 | -0.8568 | 0.12012 | -0.0147 | -7.1329
-15 | -0.8804 | 0.10708 | -0.0231 | -8.2219
-14.5 | -0.9049 | 0.09428 | -0.0314 | -9.598
-14 | -0.9295 | 0.08227 | -0.0387 | -11.2982
-13.5 | -0.9511 | 0.07149 | -0.0445 | -13.304
-12.5 | -0.9824 | 0.05365 | -0.051 | -18.3113
-12 | -0.9884 | 0.0466 | -0.052 | -21.2103
-11.5 | -0.9871 | 0.04066 | -0.0519 | -24.2769
-11 | -0.9805 | 0.03555 | -0.0507 | -27.5809
-10.5 | -0.9704 | 0.03109 | -0.0488 | -31.2126
-10 | -0.9545 | 0.02729 | -0.0463 | -34.9762
-9.5 | -0.9395 | 0.02373 | -0.0432 | -39.5912
-9 | -0.9157 | 0.02086 | -0.0399 | -43.8974
-8.5 | -0.8882 | 0.01839 | -0.0363 | -48.298
-8 | -0.859 | 0.01622 | -0.0325 | -52.9593
-7.5 | -0.8269 | 0.01445 | -0.0283 | -57.2249
-7 | -0.7968 | 0.01299 | -0.0232 | -61.3395
-6.5 | -0.7668 | 0.01195 | -0.017 | -64.1674
-6 | -0.7211 | 0.01091 | -0.0132 | -66.0953
-5.5 | -0.6675 | 0.00999 | -0.0106 | -66.8168
-5 | -0.6112 | 0.00905 | -0.0086 | -67.5359
-4.5 | -0.5553 | 0.00788 | -0.0069 | -70.4695
-4 | -0.4946 | 0.00691 | -0.0059 | -71.5774
-3.5 | -0.4252 | 0.00652 | -0.0059 | -65.2147
-3 | -0.3534 | 0.00636 | -0.0063 | -55.566
-2.5 | -0.281 | 0.00627 | -0.0069 | -44.8166
-2 | -0.209 | 0.00618 | -0.0076 | -33.8188
-1.5 | -0.1367 | 0.00614 | -0.0083 | -22.2638
-1 | -0.0645 | 0.00612 | -0.0092 | -10.5392
-0.5 | 0.0075 | 0.0061 | -0.01 | 1.2295
0 | 0.0799 | 0.00612 | -0.0109 | 13.0556
0.5 | 0.1518 | 0.00612 | -0.0118 | 24.8039
1.5 | 0.2958 | 0.00623 | -0.0135 | 47.4799
2 | 0.3683 | 0.00628 | -0.0143 | 58.6465
2.5 | 0.4401 | 0.00639 | -0.015 | 68.8732
3 | 0.5126 | 0.00646 | -0.0156 | 79.3498
3.5 | 0.5844 | 0.00663 | -0.016 | 88.1448
4 | 0.6559 | 0.00681 | -0.0162 | 96.3142
4.5 | 0.7268 | 0.00706 | -0.0162 | 102.9462
5 | 0.7949 | 0.0075 | -0.0157 | 105.9867
5.5 | 0.852 | 0.00847 | -0.0137 | 100.5903
6 | 0.9011 | 0.00964 | -0.0106 | 93.4751
6.5 | 0.9336 | 0.01111 | -0.0052 | 84.0324
7 | 0.9442 | 0.01265 | 0.003 | 74.6403
7.5 | 0.9597 | 0.01486 | 0.0089 | 64.5828
8.5 | 0.988 | 0.02061 | 0.018 | 47.9379
9 | 1.0037 | 0.02381 | 0.0217 | 42.1546
9.5 | 1.0226 | 0.02705 | 0.0247 | 37.8041
10 | 1.0432 | 0.03038 | 0.0274 | 34.3384
10.5 | 1.0577 | 0.03437 | 0.0297 | 30.7739
11 | 1.0733 | 0.03856 | 0.0315 | 27.8345
11.5 | 1.0821 | 0.04352 | 0.0328 | 24.8644
12 | 1.0913 | 0.04868 | 0.0337 | 22.4178
12.5 | 1.096 | 0.05412 | 0.0346 | 20.2513
13 | 1.1046 | 0.06155 | 0.0311 | 17.9464
13.5 | 1.1003 | 0.06921 | 0.0294 | 15.898
14 | 1.0937 | 0.07754 | 0.0268 | 14.105
14.5 | 1.0837 | 0.08674 | 0.0232 | 12.4937
15 | 1.0708 | 0.09681 | 0.0185 | 11.0608
15.5 | 1.0543 | 0.10784 | 0.0125 | 9.7765
16 | 1.0364 | 0.11964 | 0.0055 | 8.6627
16.5 | 1.0151 | 0.13238 | -0.0026 | 7.6681
17 | 0.9933 | 0.14581 | -0.0116 | 6.8123
17.5 | 0.9736 | 0.15946 | -0.021 | 6.1056
18 | 0.9569 | 0.17327 | -0.0306 | 5.5226

## 57. Re 3M Mach 0.00 (1)
BIGFOIL.COM POLAR EXPORT
NACA63-118 a=0.2
NACA63-118 a=0.2 |  |  |  | Cl Max: | 1.449 | at alpha= | 15.5 | deg
JavaFoil+Calcfoil stall+Eppler ext transition |  |  |  | L/D Max: | 105.764 | at alpha= | 5.5 | deg
Re: | 3000000 |  |  | Cd Min: | 0.0058 | at alpha= | -1 | deg
Mach: | 0 |  |  | Cl=0 at alpha= | -0.54762 | deg
|  |  |  | @ Cl=0.1, Cd= | 0.0058348
|  |  |  | @ Cl=0.4, Cd= | 0.0060571
|  |  |  | @ Cl=0.6, Cd= | 0.0064121
alpha (deg) | Cl | Cd | Cm | Cl/Cd
-20 | -1.244 | 0.07945 | 0.013 | -15.654
-19.5 | -1.269 | 0.06904 | 0.013 | -18.389
-19 | -1.288 | 0.06248 | 0.013 | -20.614
-18.5 | -1.307 | 0.05492 | 0.013 | -23.801
-18 | -1.32 | 0.05002 | 0.012 | -26.396
-17.5 | -1.33 | 0.04585 | 0.012 | -29.003
-17 | -1.337 | 0.04173 | 0.012 | -32.048
-16.5 | -1.341 | 0.0381 | 0.011 | -35.209
-16 | -1.342 | 0.03473 | 0.011 | -38.658
-15.5 | -1.338 | 0.03256 | 0.01 | -41.074
-15 | -1.332 | 0.02966 | 0.01 | -44.895
-14.5 | -1.321 | 0.02755 | 0.009 | -47.947
-14 | -1.307 | 0.02548 | 0.009 | -51.27
-13.5 | -1.288 | 0.02385 | 0.008 | -54.007
-13 | -1.267 | 0.02191 | 0.008 | -57.846
-12.5 | -1.243 | 0.02036 | 0.007 | -61.035
-12 | -1.213 | 0.0192 | 0.007 | -63.189
-11.5 | -1.182 | 0.01796 | 0.006 | -65.802
-11 | -1.147 | 0.01665 | 0.006 | -68.855
-10.5 | -1.107 | 0.01568 | 0.005 | -70.632
-10 | -1.065 | 0.01478 | 0.004 | -72.091
-9.5 | -1.021 | 0.01398 | 0.004 | -73.018
-9 | -0.975 | 0.01322 | 0.003 | -73.775
-8.5 | -0.927 | 0.01257 | 0.003 | -73.748
-8 | -0.877 | 0.01197 | 0.002 | -73.291
-7.5 | -0.826 | 0.01139 | 0.001 | -72.474
-7 | -0.773 | 0.01081 | 0.001 | -71.531
-6.5 | -0.726 | 0.0094 | 0 | -77.271
-6 | -0.668 | 0.00867 | -0.001 | -77.031
-5.5 | -0.608 | 0.00727 | -0.001 | -83.647
-5 | -0.548 | 0.00648 | -0.002 | -84.583
-4.5 | -0.488 | 0.00626 | -0.002 | -77.891
-4 | -0.427 | 0.00611 | -0.003 | -69.889
-3.5 | -0.366 | 0.00607 | -0.004 | -60.259
-3 | -0.304 | 0.00597 | -0.004 | -50.898
-2.5 | -0.242 | 0.00592 | -0.005 | -40.939
-2 | -0.18 | 0.00588 | -0.006 | -30.694
-1.5 | -0.118 | 0.00584 | -0.006 | -20.281
-1 | -0.057 | 0.0058 | -0.007 | -9.744
-0.5 | 0.006 | 0.00583 | -0.008 | 0.956
0 | 0.068 | 0.00584 | -0.008 | 11.594
0.5 | 0.13 | 0.00583 | -0.009 | 22.284
1 | 0.191 | 0.00588 | -0.01 | 32.549
1.5 | 0.253 | 0.00593 | -0.01 | 42.716
2 | 0.315 | 0.00597 | -0.011 | 52.817
2.5 | 0.377 | 0.00602 | -0.012 | 62.596
3 | 0.439 | 0.00612 | -0.012 | 71.67
3.5 | 0.5 | 0.0062 | -0.013 | 80.713
4 | 0.562 | 0.0063 | -0.014 | 89.091
4.5 | 0.623 | 0.00648 | -0.014 | 96.012
5 | 0.683 | 0.00669 | -0.015 | 102.169
5.5 | 0.743 | 0.00703 | -0.016 | 105.764
6 | 0.802 | 0.00773 | -0.016 | 103.834
6.5 | 0.861 | 0.00825 | -0.017 | 104.339
7 | 0.908 | 0.00903 | -0.018 | 100.584
7.5 | 0.955 | 0.01089 | -0.018 | 87.688
8 | 1.005 | 0.01178 | -0.019 | 85.303
8.5 | 1.051 | 0.01388 | -0.019 | 75.711
9 | 1.099 | 0.01466 | -0.02 | 74.964
9.5 | 1.144 | 0.01548 | -0.02 | 73.916
10 | 1.187 | 0.01648 | -0.021 | 72.005
10.5 | 1.227 | 0.01747 | -0.021 | 70.207
11 | 1.264 | 0.01858 | -0.022 | 68.032
11.5 | 1.299 | 0.01976 | -0.022 | 65.752
12 | 1.331 | 0.02109 | -0.023 | 63.098
12.5 | 1.359 | 0.02245 | -0.023 | 60.523
13 | 1.384 | 0.02412 | -0.024 | 57.353
13.5 | 1.405 | 0.02563 | -0.024 | 54.837
14 | 1.423 | 0.02748 | -0.025 | 51.788
14.5 | 1.438 | 0.0295 | -0.025 | 48.731
15 | 1.446 | 0.0315 | -0.026 | 45.896
15.5 | 1.449 | 0.03393 | -0.026 | 42.706
16 | 1.447 | 0.03699 | -0.026 | 39.132
16.5 | 1.442 | 0.04005 | -0.027 | 36.018
17 | 1.435 | 0.04299 | -0.027 | 33.369
17.5 | 1.422 | 0.04678 | -0.028 | 30.394
18 | 1.407 | 0.05043 | -0.028 | 27.898
18.5 | 1.388 | 0.05505 | -0.028 | 25.211
19 | 1.366 | 0.06001 | -0.029 | 22.768
19.5 | 1.341 | 0.06621 | -0.029 | 20.256
20 | 1.315 | 0.07213 | -0.029 | 18.234

## 58. Re 3M Mach 0.00 (2)
BIGFOIL.COM POLAR EXPORT
NACA63-118 a=0.2
NACA63-118 a=0.2 |  |  |  | Cl Max: | 1.477 | at alpha= | 20 | deg
XFOIL ncrit=9 |  |  |  | L/D Max: | 107.078 | at alpha= | 5 | deg
Re: | 3000000 |  |  | Cd Min: | 0.0729 | at alpha= | 20 | deg
Mach: | 0 |  |  | Cl=0 at alpha= | -0.54576 | deg
|  |  |  | @ Cl=0.1, Cd= | 0.0051257
|  |  |  | @ Cl=0.4, Cd= | 0.0053356
|  |  |  | @ Cl=0.6, Cd= | 0.0057518
alpha (deg) | Cl | Cd | Cm | Cl/Cd
-20 | -1.4599 | 0.06222 | -0.0277 | -23.4635
-19.5 | -1.4581 | 0.05646 | -0.0295 | -25.8254
-19 | -1.4526 | 0.05129 | -0.0308 | -28.3213
-18.5 | -1.4428 | 0.04685 | -0.0316 | -30.7962
-18 | -1.4311 | 0.04274 | -0.0321 | -33.4839
-17.5 | -1.416 | 0.03915 | -0.0323 | -36.1686
-17 | -1.4003 | 0.03576 | -0.0322 | -39.1583
-16.5 | -1.39 | 0.03213 | -0.0316 | -43.2617
-16 | -1.3758 | 0.02902 | -0.0307 | -47.4087
-15.5 | -1.3562 | 0.02647 | -0.0297 | -51.2354
-14.5 | -1.3054 | 0.02242 | -0.0279 | -58.2248
-14 | -1.2808 | 0.02078 | -0.0258 | -61.6362
-13.5 | -1.2608 | 0.0189 | -0.0233 | -66.709
-13 | -1.2366 | 0.01739 | -0.0208 | -71.1098
-12.5 | -1.2095 | 0.01616 | -0.0181 | -74.8453
-12 | -1.1811 | 0.01514 | -0.0152 | -78.0119
-11.5 | -1.1562 | 0.01423 | -0.0113 | -81.2509
-11 | -1.1283 | 0.0135 | -0.0072 | -83.5778
-10.5 | -1.0862 | 0.0129 | -0.0056 | -84.2016
-10 | -1.0403 | 0.01236 | -0.0044 | -84.1667
-9.5 | -0.9938 | 0.01178 | -0.0034 | -84.3633
-9 | -0.9436 | 0.01133 | -0.0029 | -83.2833
-8.5 | -0.8934 | 0.0108 | -0.0024 | -82.7222
-8 | -0.8417 | 0.01034 | -0.0021 | -81.4023
-7.5 | -0.7894 | 0.00985 | -0.0019 | -80.1421
-7 | -0.7374 | 0.00927 | -0.0016 | -79.5469
-6.5 | -0.6841 | 0.00875 | -0.0016 | -78.1829
-6 | -0.6296 | 0.00827 | -0.0018 | -76.1306
-5.5 | -0.5751 | 0.00777 | -0.0019 | -74.0154
-5 | -0.5209 | 0.00713 | -0.0021 | -73.0575
-4.5 | -0.4666 | 0.00647 | -0.0024 | -72.1175
-4 | -0.4111 | 0.00586 | -0.0028 | -70.1536
-3.5 | -0.3534 | 0.00552 | -0.0034 | -64.0217
-3 | -0.2943 | 0.00537 | -0.0041 | -54.8045
-2.5 | -0.2344 | 0.0053 | -0.005 | -44.2264
-2 | -0.1745 | 0.00525 | -0.0058 | -33.2381
-1.5 | -0.1146 | 0.00517 | -0.0067 | -22.1663
-1 | -0.0546 | 0.00516 | -0.0075 | -10.5814
-0.5 | 0.0055 | 0.00511 | -0.0084 | 1.0763
0 | 0.0657 | 0.00512 | -0.0093 | 12.832
0.5 | 0.1259 | 0.00513 | -0.0102 | 24.5419
1 | 0.1859 | 0.00517 | -0.0111 | 35.9574
1.5 | 0.2462 | 0.00519 | -0.012 | 47.4374
2 | 0.3061 | 0.00523 | -0.0128 | 58.5277
2.5 | 0.3661 | 0.00529 | -0.0137 | 69.206
3 | 0.4256 | 0.00537 | -0.0145 | 79.2551
3.5 | 0.485 | 0.00549 | -0.0153 | 88.3424
4 | 0.5443 | 0.0056 | -0.0161 | 97.1964
4.5 | 0.603 | 0.00576 | -0.0168 | 104.6875
5 | 0.6596 | 0.00616 | -0.0173 | 107.0779
5.5 | 0.7139 | 0.00675 | -0.0176 | 105.763
6 | 0.7674 | 0.00736 | -0.0176 | 104.2663
6.5 | 0.8186 | 0.00812 | -0.0174 | 100.8128
7 | 0.8687 | 0.00886 | -0.017 | 98.0474
7.5 | 0.9188 | 0.00951 | -0.0166 | 96.6141
8.5 | 1.014 | 0.01087 | -0.015 | 93.2843
9 | 1.057 | 0.01166 | -0.0135 | 90.6518
9.5 | 1.0994 | 0.01233 | -0.0119 | 89.1646
10 | 1.138 | 0.01302 | -0.0097 | 87.404
10.5 | 1.1604 | 0.01379 | -0.0048 | 84.1479
11 | 1.1851 | 0.01478 | -0.001 | 80.1827
11.5 | 1.2099 | 0.016 | 0.0022 | 75.6188
12 | 1.237 | 0.01726 | 0.0048 | 71.6686
12.5 | 1.2599 | 0.01881 | 0.0076 | 66.9803
13 | 1.2859 | 0.02032 | 0.0095 | 63.2825
14 | 1.3364 | 0.0244 | 0.012 | 54.7705
14.5 | 1.3539 | 0.02702 | 0.0135 | 50.1073
15 | 1.3755 | 0.02946 | 0.0146 | 46.6904
15.5 | 1.3937 | 0.03227 | 0.0155 | 43.1887
16 | 1.4103 | 0.03539 | 0.0162 | 39.8502
16.5 | 1.4219 | 0.03914 | 0.0166 | 36.3286
17 | 1.4359 | 0.04281 | 0.0167 | 33.5412
17.5 | 1.4499 | 0.04665 | 0.0165 | 31.0804
18 | 1.4616 | 0.05085 | 0.0161 | 28.7434
18.5 | 1.4701 | 0.05553 | 0.0153 | 26.474
19 | 1.4755 | 0.06074 | 0.0142 | 24.2921
19.5 | 1.4737 | 0.06703 | 0.0125 | 21.9857
20 | 1.477 | 0.0729 | 0.0107 | 20.2606

## 59. Re 3M Mach 0.10 (1)
BIGFOIL.COM POLAR EXPORT
NACA63-118 a=0.2
NACA63-118 a=0.2 |  |  |  | Cl Max: | 1.435 | at alpha= | 15 | deg
JavaFoil+Calcfoil stall+Eppler ext transition |  |  |  | L/D Max: | 106.062 | at alpha= | 5.5 | deg
Re: | 3000000 |  |  | Cd Min: | 0.00582 | at alpha= | -0.5 | deg
Mach: | 0.1 |  |  | Cl=0 at alpha= | -0.54762 | deg
|  |  |  | @ Cl=0.1, Cd= | 0.0058248
|  |  |  | @ Cl=0.4, Cd= | 0.0060539
|  |  |  | @ Cl=0.6, Cd= | 0.0064313
alpha (deg) | Cl | Cd | Cm | Cl/Cd
-20 | -1.188 | 0.08968 | 0.013 | -13.244
-19.5 | -1.22 | 0.07643 | 0.013 | -15.957
-19 | -1.246 | 0.06697 | 0.013 | -18.601
-18.5 | -1.27 | 0.0582 | 0.013 | -21.823
-18 | -1.287 | 0.05267 | 0.012 | -24.443
-17.5 | -1.301 | 0.04804 | 0.012 | -27.088
-17 | -1.313 | 0.04346 | 0.012 | -30.205
-16.5 | -1.321 | 0.03948 | 0.011 | -33.452
-16 | -1.324 | 0.03645 | 0.011 | -36.311
-15.5 | -1.323 | 0.0336 | 0.01 | -39.373
-15 | -1.32 | 0.03047 | 0.01 | -43.327
-14.5 | -1.312 | 0.02824 | 0.009 | -46.461
-14 | -1.3 | 0.02604 | 0.009 | -49.928
-13.5 | -1.283 | 0.02439 | 0.008 | -52.627
-13 | -1.264 | 0.02233 | 0.008 | -56.618
-12.5 | -1.24 | 0.02093 | 0.007 | -59.257
-12 | -1.213 | 0.01953 | 0.007 | -62.104
-11.5 | -1.182 | 0.01825 | 0.006 | -64.795
-11 | -1.148 | 0.01697 | 0.006 | -67.63
-10.5 | -1.109 | 0.01596 | 0.005 | -69.489
-10 | -1.068 | 0.01499 | 0.004 | -71.219
-9.5 | -1.024 | 0.01415 | 0.004 | -72.372
-9 | -0.978 | 0.01337 | 0.003 | -73.149
-8.5 | -0.93 | 0.0127 | 0.003 | -73.205
-8 | -0.88 | 0.01206 | 0.002 | -72.951
-7.5 | -0.828 | 0.01149 | 0.001 | -72.105
-7 | -0.776 | 0.01091 | 0.001 | -71.083
-6.5 | -0.729 | 0.00942 | 0 | -77.403
-6 | -0.671 | 0.0087 | -0.001 | -77.058
-5.5 | -0.611 | 0.00731 | -0.001 | -83.537
-5 | -0.551 | 0.00652 | -0.002 | -84.49
-4.5 | -0.49 | 0.00626 | -0.003 | -78.313
-4 | -0.429 | 0.0061 | -0.003 | -70.277
-3.5 | -0.367 | 0.00607 | -0.004 | -60.535
-3 | -0.306 | 0.00601 | -0.004 | -50.81
-2.5 | -0.243 | 0.00592 | -0.005 | -41.142
-2 | -0.181 | 0.00588 | -0.006 | -30.85
-1.5 | -0.119 | 0.00584 | -0.006 | -20.385
-1 | -0.057 | 0.00584 | -0.007 | -9.733
-0.5 | 0.006 | 0.00582 | -0.008 | 0.962
0 | 0.068 | 0.00583 | -0.008 | 11.661
0.5 | 0.13 | 0.00582 | -0.009 | 22.404
1 | 0.192 | 0.00588 | -0.01 | 32.705
1.5 | 0.255 | 0.00593 | -0.011 | 42.96
2 | 0.317 | 0.00597 | -0.011 | 53.094
2.5 | 0.379 | 0.00602 | -0.012 | 62.916
3 | 0.441 | 0.00612 | -0.013 | 72.018
3.5 | 0.503 | 0.0062 | -0.013 | 81.128
4 | 0.564 | 0.00635 | -0.014 | 88.819
4.5 | 0.626 | 0.00649 | -0.015 | 96.479
5 | 0.686 | 0.0067 | -0.015 | 102.493
5.5 | 0.747 | 0.00704 | -0.016 | 106.062
6 | 0.806 | 0.00775 | -0.017 | 104.002
6.5 | 0.865 | 0.00829 | -0.017 | 104.391
7 | 0.911 | 0.00918 | -0.018 | 99.242
7.5 | 0.958 | 0.01102 | -0.018 | 86.985
8 | 1.005 | 0.0133 | -0.019 | 75.543
8.5 | 1.054 | 0.01403 | -0.019 | 75.131
9 | 1.102 | 0.01483 | -0.02 | 74.353
9.5 | 1.147 | 0.01571 | -0.02 | 73.039
10 | 1.19 | 0.01669 | -0.021 | 71.294
10.5 | 1.23 | 0.01772 | -0.021 | 69.396
11 | 1.267 | 0.01886 | -0.022 | 67.137
11.5 | 1.3 | 0.02014 | -0.022 | 64.573
12 | 1.331 | 0.02143 | -0.023 | 62.108
12.5 | 1.358 | 0.02285 | -0.023 | 59.442
13 | 1.381 | 0.02457 | -0.024 | 56.205
13.5 | 1.401 | 0.02613 | -0.024 | 53.627
14 | 1.417 | 0.02805 | -0.025 | 50.52
14.5 | 1.43 | 0.03016 | -0.025 | 47.397
15 | 1.435 | 0.03247 | -0.026 | 44.179
15.5 | 1.435 | 0.03506 | -0.026 | 40.925
16 | 1.43 | 0.03802 | -0.027 | 37.627
16.5 | 1.422 | 0.04124 | -0.027 | 34.475
17 | 1.41 | 0.04437 | -0.027 | 31.782
17.5 | 1.394 | 0.04848 | -0.028 | 28.745
18 | 1.374 | 0.05244 | -0.028 | 26.208
18.5 | 1.35 | 0.05762 | -0.028 | 23.434
19 | 1.324 | 0.06291 | -0.029 | 21.049
19.5 | 1.294 | 0.06978 | -0.029 | 18.547
20 | 1.261 | 0.0781 | -0.029 | 16.146

## 60. Re 3M Mach 0.10 (2)
BIGFOIL.COM POLAR EXPORT
NACA63-118 a=0.2
NACA63-118 a=0.2 |  |  |  | Cl Max: | 1.4646 | at alpha= | 20 | deg
XFOIL ncrit=9 |  |  |  | L/D Max: | 107.081 | at alpha= | 5 | deg
Re: | 3000000 |  |  | Cd Min: | 0.07677 | at alpha= | 20 | deg
Mach: | 0.1 |  |  | Cl=0 at alpha= | -0.54628 | deg
|  |  |  | @ Cl=0.1, Cd= | 0.00514
|  |  |  | @ Cl=0.4, Cd= | 0.0053521
|  |  |  | @ Cl=0.6, Cd= | 0.0057611
alpha (deg) | Cl | Cd | Cm | Cl/Cd
-20 | -1.4426 | 0.06659 | -0.0278 | -21.6639
-19.5 | -1.4433 | 0.06026 | -0.0299 | -23.9512
-19 | -1.4407 | 0.05456 | -0.0315 | -26.4058
-18.5 | -1.4328 | 0.04971 | -0.0326 | -28.8232
-18 | -1.4229 | 0.04524 | -0.0333 | -31.4523
-17.5 | -1.4096 | 0.04129 | -0.0336 | -34.139
-17 | -1.3951 | 0.03761 | -0.0337 | -37.0939
-16.5 | -1.38 | 0.03421 | -0.0333 | -40.3391
-16 | -1.3696 | 0.03061 | -0.0325 | -44.7435
-15.5 | -1.3523 | 0.02778 | -0.0314 | -48.6789
-14.5 | -1.303 | 0.02335 | -0.0297 | -55.803
-14 | -1.2796 | 0.02156 | -0.0277 | -59.3506
-13.5 | -1.2572 | 0.01971 | -0.0254 | -63.7849
-13 | -1.2346 | 0.018 | -0.0228 | -68.5889
-12.5 | -1.208 | 0.01664 | -0.0202 | -72.5962
-12 | -1.1796 | 0.01551 | -0.0174 | -76.0542
-11.5 | -1.151 | 0.01458 | -0.0141 | -78.9438
-11 | -1.1303 | 0.0137 | -0.0089 | -82.5036
-10.5 | -1.0902 | 0.01306 | -0.0068 | -83.4763
-10 | -1.0444 | 0.01252 | -0.0055 | -83.4185
-9.5 | -0.9986 | 0.0119 | -0.0042 | -83.916
-9 | -0.9488 | 0.01143 | -0.0035 | -83.0096
-8.5 | -0.8984 | 0.01089 | -0.0029 | -82.4977
-8 | -0.8464 | 0.01043 | -0.0025 | -81.1505
-7.5 | -0.7938 | 0.00993 | -0.0023 | -79.9396
-7 | -0.7414 | 0.00937 | -0.002 | -79.1249
-6.5 | -0.6882 | 0.00881 | -0.0019 | -78.1158
-6 | -0.6335 | 0.00832 | -0.002 | -76.1418
-5.5 | -0.5784 | 0.00783 | -0.0021 | -73.8697
-5 | -0.524 | 0.00718 | -0.0023 | -72.9805
-4.5 | -0.4695 | 0.0065 | -0.0025 | -72.2308
-4 | -0.4138 | 0.00589 | -0.0028 | -70.2547
-3.5 | -0.3557 | 0.00554 | -0.0034 | -64.2058
-3 | -0.2962 | 0.00539 | -0.0042 | -54.9536
-2.5 | -0.2359 | 0.00531 | -0.005 | -44.4256
-2 | -0.1756 | 0.00526 | -0.0059 | -33.384
-1.5 | -0.1153 | 0.00519 | -0.0067 | -22.2158
-1 | -0.0549 | 0.00517 | -0.0076 | -10.619
-0.5 | 0.0056 | 0.00512 | -0.0085 | 1.0938
0 | 0.0661 | 0.00514 | -0.0094 | 12.8599
0.5 | 0.1268 | 0.00514 | -0.0103 | 24.6693
1 | 0.1871 | 0.00518 | -0.0111 | 36.1197
1.5 | 0.2478 | 0.0052 | -0.012 | 47.6538
2 | 0.3081 | 0.00524 | -0.0129 | 58.7977
2.5 | 0.3685 | 0.00531 | -0.0138 | 69.3974
3 | 0.4284 | 0.00539 | -0.0146 | 79.4805
3.5 | 0.4882 | 0.00551 | -0.0154 | 88.6025
4 | 0.5479 | 0.00562 | -0.0162 | 97.4911
4.5 | 0.607 | 0.00578 | -0.0169 | 105.0173
5 | 0.6639 | 0.0062 | -0.0173 | 107.0806
5.5 | 0.7186 | 0.00678 | -0.0175 | 105.9882
6 | 0.7722 | 0.00742 | -0.0176 | 104.0701
7 | 0.8738 | 0.00893 | -0.0168 | 97.8499
7.5 | 0.9237 | 0.00961 | -0.0163 | 96.1186
8 | 0.9722 | 0.01031 | -0.0155 | 94.2968
8.5 | 1.0182 | 0.01102 | -0.0143 | 92.3956
9 | 1.0613 | 0.01179 | -0.0127 | 90.017
9.5 | 1.1024 | 0.01251 | -0.0108 | 88.1215
10 | 1.1363 | 0.01319 | -0.0076 | 86.1486
10.5 | 1.1578 | 0.01408 | -0.0027 | 82.2301
11 | 1.1828 | 0.01519 | 0.0009 | 77.867
11.5 | 1.209 | 0.01645 | 0.0039 | 73.4954
12 | 1.2353 | 0.01784 | 0.0065 | 69.2433
12.5 | 1.2572 | 0.01953 | 0.0093 | 64.3728
13 | 1.2892 | 0.02109 | 0.0101 | 61.1285
14 | 1.3325 | 0.02553 | 0.0135 | 52.1935
14.5 | 1.3519 | 0.02812 | 0.0149 | 48.0761
15 | 1.3719 | 0.03077 | 0.016 | 44.5856
15.5 | 1.3888 | 0.03386 | 0.0168 | 41.0159
16 | 1.4041 | 0.03723 | 0.0174 | 37.7142
16.5 | 1.4148 | 0.04119 | 0.0178 | 34.3481
17 | 1.4307 | 0.04485 | 0.0177 | 31.8997
17.5 | 1.4428 | 0.04902 | 0.0174 | 29.4329
18 | 1.4529 | 0.05354 | 0.0169 | 27.1367
18.5 | 1.4596 | 0.0586 | 0.0159 | 24.9078
19 | 1.4625 | 0.06427 | 0.0146 | 22.7556
19.5 | 1.4613 | 0.07071 | 0.0127 | 20.6661
20 | 1.4646 | 0.07677 | 0.0107 | 19.0778

## 61. Re 3M Mach 0.25 (1)
BIGFOIL.COM POLAR EXPORT
NACA63-118 a=0.2
NACA63-118 a=0.2 |  |  |  | Cl Max: | 1.364 | at alpha= | 14 | deg
JavaFoil+Calcfoil stall+Eppler ext transition |  |  |  | L/D Max: | 102.45 | at alpha= | 5.5 | deg
Re: | 3000000 |  |  | Cd Min: | 0.00587 | at alpha= | -1 | deg
Mach: | 0.25 |  |  | Cl=0 at alpha= | -0.54688 | deg
|  |  |  | @ Cl=0.1, Cd= | 0.00589
|  |  |  | @ Cl=0.4, Cd= | 0.0061089
|  |  |  | @ Cl=0.6, Cd= | 0.0065071
alpha (deg) | Cl | Cd | Cm | Cl/Cd
-19 | -0.853 | 0.14857 | 0.01 | -5.741
-18.5 | -0.901 | 0.13739 | 0.01 | -6.558
-18 | -0.956 | 0.11735 | 0.01 | -8.143
-17.5 | -1.033 | 0.08282 | 0.011 | -12.476
-17 | -1.086 | 0.06796 | 0.011 | -15.981
-16.5 | -1.135 | 0.05458 | 0.011 | -20.796
-16 | -1.17 | 0.04735 | 0.011 | -24.72
-15.5 | -1.198 | 0.04155 | 0.01 | -28.841
-15 | -1.219 | 0.03718 | 0.01 | -32.781
-14.5 | -1.232 | 0.03345 | 0.009 | -36.839
-14 | -1.239 | 0.03018 | 0.009 | -41.063
-13.5 | -1.238 | 0.02794 | 0.008 | -44.323
-13 | -1.233 | 0.02548 | 0.008 | -48.378
-12.5 | -1.22 | 0.02369 | 0.007 | -51.495
-12 | -1.203 | 0.02166 | 0.007 | -55.527
-11.5 | -1.179 | 0.02019 | 0.006 | -58.422
-11 | -1.151 | 0.01859 | 0.006 | -61.936
-10.5 | -1.116 | 0.01727 | 0.005 | -64.642
-10 | -1.078 | 0.0162 | 0.005 | -66.532
-9.5 | -1.037 | 0.01521 | 0.004 | -68.14
-9 | -0.992 | 0.01429 | 0.003 | -69.436
-8.5 | -0.945 | 0.0135 | 0.003 | -70.021
-8 | -0.896 | 0.01277 | 0.002 | -70.152
-7.5 | -0.845 | 0.01213 | 0.001 | -69.605
-7 | -0.791 | 0.0115 | 0.001 | -68.819
-6.5 | -0.737 | 0.01082 | 0 | -68.111
-6 | -0.688 | 0.0093 | -0.001 | -73.968
-5.5 | -0.627 | 0.00768 | -0.001 | -81.714
-5 | -0.566 | 0.00668 | -0.002 | -84.689
-4.5 | -0.503 | 0.0064 | -0.003 | -78.632
-4 | -0.441 | 0.00623 | -0.003 | -70.682
-3.5 | -0.377 | 0.00615 | -0.004 | -61.353
-3 | -0.314 | 0.00605 | -0.005 | -51.876
-2.5 | -0.25 | 0.00599 | -0.005 | -41.777
-2 | -0.186 | 0.00591 | -0.006 | -31.541
-1.5 | -0.122 | 0.0059 | -0.007 | -20.719
-1 | -0.058 | 0.00587 | -0.007 | -9.948
-0.5 | 0.006 | 0.00588 | -0.008 | 0.978
0 | 0.07 | 0.00589 | -0.009 | 11.861
0.5 | 0.134 | 0.00589 | -0.009 | 22.77
1 | 0.198 | 0.00595 | -0.01 | 33.25
1.5 | 0.262 | 0.00599 | -0.011 | 43.688
2 | 0.325 | 0.00603 | -0.011 | 53.937
2.5 | 0.389 | 0.00609 | -0.012 | 63.87
3 | 0.453 | 0.0062 | -0.013 | 73.096
3.5 | 0.516 | 0.00632 | -0.014 | 81.743
4 | 0.58 | 0.00645 | -0.014 | 89.896
4.5 | 0.643 | 0.00663 | -0.015 | 97.005
5 | 0.705 | 0.0069 | -0.016 | 102.202
5.5 | 0.767 | 0.00748 | -0.016 | 102.45
6 | 0.828 | 0.00816 | -0.017 | 101.37
6.5 | 0.877 | 0.00882 | -0.017 | 99.424
7 | 0.927 | 0.01039 | -0.018 | 89.203
7.5 | 0.978 | 0.01177 | -0.018 | 83.055
8 | 1.024 | 0.01413 | -0.019 | 72.48
8.5 | 1.074 | 0.01495 | -0.02 | 71.846
9 | 1.121 | 0.01592 | -0.02 | 70.414
9.5 | 1.165 | 0.01691 | -0.021 | 68.86
10 | 1.205 | 0.01801 | -0.021 | 66.895
10.5 | 1.241 | 0.01928 | -0.022 | 64.367
11 | 1.273 | 0.02064 | -0.022 | 61.707
11.5 | 1.301 | 0.02204 | -0.023 | 59.034
12 | 1.324 | 0.02362 | -0.023 | 56.065
12.5 | 1.342 | 0.02554 | -0.024 | 52.563
13 | 1.355 | 0.02745 | -0.024 | 49.378
13.5 | 1.362 | 0.02963 | -0.025 | 45.971
14 | 1.364 | 0.03187 | -0.025 | 42.786
14.5 | 1.358 | 0.03494 | -0.026 | 38.861
15 | 1.342 | 0.03818 | -0.026 | 35.141
15.5 | 1.316 | 0.04223 | -0.026 | 31.161
16 | 1.285 | 0.04627 | -0.027 | 27.765
16.5 | 1.244 | 0.05221 | -0.027 | 23.821
17 | 1.196 | 0.05927 | -0.027 | 20.174
17.5 | 1.139 | 0.06869 | -0.027 | 16.585
18 | 1.082 | 0.07637 | -0.027 | 14.172
18.5 | 1.007 | 0.09525 | -0.026 | 10.57
19 | 0.916 | 0.12977 | -0.024 | 7.057

## 62. Re 3M Mach 0.25 (2)
BIGFOIL.COM POLAR EXPORT
NACA63-118 a=0.2
NACA63-118 a=0.2 |  |  |  | Cl Max: | 1.3945 | at alpha= | 17.5 | deg
XFOIL ncrit=9 |  |  |  | L/D Max: | 108.022 | at alpha= | 5 | deg
Re: | 3000000 |  |  | Cd Min: | 0.10123 | at alpha= | 20 | deg
Mach: | 0.25 |  |  | Cl=0 at alpha= | -0.54705 | deg
|  |  |  | @ Cl=0.1, Cd= | 0.005215
|  |  |  | @ Cl=0.4, Cd= | 0.0054262
|  |  |  | @ Cl=0.6, Cd= | 0.0058285
alpha (deg) | Cl | Cd | Cm | Cl/Cd
-20 | -1.3 | 0.09865 | -0.0196 | -13.1779
-19.5 | -1.3233 | 0.08752 | -0.0256 | -15.12
-19 | -1.3441 | 0.07729 | -0.0305 | -17.3903
-18.5 | -1.3527 | 0.06918 | -0.0339 | -19.5533
-18 | -1.3554 | 0.06212 | -0.0364 | -21.8191
-17.5 | -1.3522 | 0.05605 | -0.038 | -24.1249
-17 | -1.3488 | 0.05028 | -0.0392 | -26.8258
-16.5 | -1.3396 | 0.04536 | -0.0398 | -29.5326
-16 | -1.3276 | 0.04094 | -0.04 | -32.4279
-15.5 | -1.3146 | 0.03682 | -0.0397 | -35.7034
-14.5 | -1.2827 | 0.02947 | -0.039 | -43.5256
-14 | -1.2645 | 0.0268 | -0.037 | -47.1828
-13.5 | -1.2433 | 0.02433 | -0.035 | -51.1015
-13 | -1.2184 | 0.0222 | -0.0329 | -54.8829
-12.5 | -1.1976 | 0.01996 | -0.0302 | -60
-12 | -1.1718 | 0.01814 | -0.0275 | -64.5976
-11.5 | -1.1428 | 0.01665 | -0.0247 | -68.6366
-11 | -1.1116 | 0.01543 | -0.0217 | -72.0415
-10.5 | -1.0882 | 0.01415 | -0.0173 | -76.9046
-10 | -1.0627 | 0.01333 | -0.0122 | -79.7224
-9.5 | -1.0191 | 0.01271 | -0.0098 | -80.181
-9 | -0.9737 | 0.01202 | -0.0078 | -81.0067
-8.5 | -0.9227 | 0.01149 | -0.0065 | -80.3046
-8 | -0.8711 | 0.01091 | -0.0054 | -79.8442
-7.5 | -0.8175 | 0.0104 | -0.0047 | -78.6058
-7 | -0.7637 | 0.00981 | -0.004 | -77.8491
-6.5 | -0.7099 | 0.00918 | -0.0035 | -77.3312
-6 | -0.6539 | 0.00864 | -0.0032 | -75.6829
-5.5 | -0.5972 | 0.00811 | -0.0031 | -73.6375
-5 | -0.5413 | 0.00746 | -0.0031 | -72.5603
-4.5 | -0.4851 | 0.00673 | -0.0031 | -72.0802
-4 | -0.4284 | 0.00604 | -0.0033 | -70.9272
-3.5 | -0.3685 | 0.00563 | -0.0038 | -65.4529
-3 | -0.3067 | 0.00548 | -0.0045 | -55.9672
-2.5 | -0.2443 | 0.00538 | -0.0053 | -45.4089
-2 | -0.1819 | 0.00532 | -0.0061 | -34.1917
-1.5 | -0.1193 | 0.00525 | -0.007 | -22.7238
-1 | -0.0568 | 0.00522 | -0.0079 | -10.8812
-0.5 | 0.0059 | 0.00519 | -0.0088 | 1.1368
0 | 0.0688 | 0.00522 | -0.0097 | 13.1801
0.5 | 0.1314 | 0.00521 | -0.0106 | 25.2207
1 | 0.1942 | 0.00525 | -0.0115 | 36.9905
1.5 | 0.2567 | 0.00528 | -0.0124 | 48.6174
2 | 0.3195 | 0.00532 | -0.0133 | 60.0564
2.5 | 0.3819 | 0.0054 | -0.0141 | 70.7222
3 | 0.444 | 0.00549 | -0.0149 | 80.8743
3.5 | 0.5061 | 0.00563 | -0.0157 | 89.8934
4 | 0.568 | 0.00574 | -0.0164 | 98.9547
4.5 | 0.6295 | 0.00591 | -0.017 | 106.5144
5 | 0.6881 | 0.00637 | -0.0173 | 108.022
5.5 | 0.7438 | 0.00704 | -0.0172 | 105.6534
6 | 0.7985 | 0.00775 | -0.017 | 103.0323
6.5 | 0.8502 | 0.00858 | -0.0163 | 99.0909
7 | 0.9006 | 0.00939 | -0.0153 | 95.9105
7.5 | 0.9505 | 0.01013 | -0.0142 | 93.8302
8 | 0.9969 | 0.01093 | -0.0125 | 91.2077
8.5 | 1.0391 | 0.01178 | -0.0102 | 88.2088
9 | 1.0754 | 0.01264 | -0.0069 | 85.0791
9.5 | 1.096 | 0.01357 | -0.0012 | 80.7664
10 | 1.1205 | 0.01481 | 0.003 | 75.6583
10.5 | 1.1489 | 0.01614 | 0.0062 | 71.1834
11 | 1.1745 | 0.01778 | 0.0093 | 66.0574
11.5 | 1.2016 | 0.01949 | 0.0119 | 61.6521
12 | 1.2227 | 0.02163 | 0.0147 | 56.528
12.5 | 1.2457 | 0.02371 | 0.0172 | 52.539
13.5 | 1.2943 | 0.02895 | 0.0192 | 44.7081
14 | 1.3129 | 0.03204 | 0.0206 | 40.9769
14.5 | 1.3323 | 0.03526 | 0.0215 | 37.785
15 | 1.3476 | 0.03899 | 0.0223 | 34.5627
15.5 | 1.3543 | 0.04371 | 0.0227 | 30.9838
16 | 1.37 | 0.0478 | 0.0227 | 28.6611
16.5 | 1.382 | 0.0524 | 0.0224 | 26.374
17 | 1.3907 | 0.05755 | 0.0217 | 24.1651
17.5 | 1.3945 | 0.06342 | 0.0206 | 21.9883
18 | 1.3928 | 0.07019 | 0.0188 | 19.8433
18.5 | 1.3905 | 0.07732 | 0.0164 | 17.9837
19 | 1.3903 | 0.08448 | 0.0138 | 16.4571
19.5 | 1.3866 | 0.09231 | 0.0105 | 15.0211
20 | 1.3775 | 0.10123 | 0.0063 | 13.6076

## 63. Re 3M Mach 0.50 (1)
BIGFOIL.COM POLAR EXPORT
NACA63-118 a=0.2
NACA63-118 a=0.2 |  |  |  | Cl Max: | 1.164 | at alpha= | 9.5 | deg
JavaFoil+Calcfoil stall+Eppler ext transition |  |  |  | L/D Max: | 97.11 | at alpha= | 4.5 | deg
Re: | 3000000 |  |  | Cd Min: | 0.00614 | at alpha= | -1 | deg
Mach: | 0.5 |  |  | Cl=0 at alpha= | -0.54225 | deg
|  |  |  | @ Cl=0.1, Cd= | 0.0061792
|  |  |  | @ Cl=0.4, Cd= | 0.0064707
|  |  |  | @ Cl=0.6, Cd= | 0.0069545
alpha (deg) | Cl | Cd | Cm | Cl/Cd
-20 | -1.105 | 0.16999 | 0.012 | -6.498
-19.5 | -1.072 | 0.16461 | 0.011 | -6.514
-19 | -1.043 | 0.15961 | 0.01 | -6.535
-18.5 | -1.015 | 0.15302 | 0.01 | -6.634
-18 | -0.992 | 0.15285 | 0.01 | -6.487
-17.5 | -0.96 | 0.14902 | 0.009 | -6.44
-17 | -0.93 | 0.14235 | 0.008 | -6.537
-16.5 | -0.902 | 0.13586 | 0.008 | -6.642
-16 | -0.877 | 0.13256 | 0.008 | -6.616
-15.5 | -0.846 | 0.12842 | 0.007 | -6.585
-15 | -0.817 | 0.12504 | 0.006 | -6.536
-14.5 | -0.791 | 0.12165 | 0.006 | -6.505
-14 | -0.761 | 0.11407 | 0.005 | -6.668
-13.5 | -0.732 | 0.10948 | 0.005 | -6.688
-13 | -0.705 | 0.105 | 0.005 | -6.711
-12.5 | -0.677 | 0.10008 | 0.004 | -6.766
-12 | -0.648 | 0.094 | 0.004 | -6.89
-11.5 | -0.62 | 0.08889 | 0.003 | -6.974
-11 | -0.592 | 0.08668 | 0.003 | -6.831
-10.5 | -0.565 | 0.07545 | 0.003 | -7.489
-10 | -0.9 | 0.02719 | 0.005 | -33.121
-9.5 | -0.982 | 0.02295 | 0.004 | -42.792
-9 | -0.992 | 0.02041 | 0.004 | -48.636
-8.5 | -0.976 | 0.01825 | 0.003 | -53.51
-8 | -0.944 | 0.01679 | 0.002 | -56.231
-7.5 | -0.902 | 0.0156 | 0.002 | -57.782
-7 | -0.853 | 0.0145 | 0.001 | -58.797
-6.5 | -0.798 | 0.01376 | 0 | -58.016
-6 | -0.741 | 0.01251 | -0.001 | -59.193
-5.5 | -0.682 | 0.01062 | -0.001 | -64.195
-5 | -0.624 | 0.00807 | -0.002 | -77.405
-4.5 | -0.561 | 0.00703 | -0.003 | -79.764
-4 | -0.491 | 0.00671 | -0.004 | -73.25
-3.5 | -0.421 | 0.0065 | -0.004 | -64.819
-3 | -0.351 | 0.00642 | -0.005 | -54.617
-2.5 | -0.279 | 0.00628 | -0.006 | -44.494
-2 | -0.208 | 0.00625 | -0.007 | -33.279
-1.5 | -0.137 | 0.00621 | -0.007 | -21.993
-1 | -0.065 | 0.00614 | -0.008 | -10.627
-0.5 | 0.006 | 0.00615 | -0.009 | 1.047
0 | 0.078 | 0.00617 | -0.01 | 12.675
0.5 | 0.15 | 0.0062 | -0.011 | 24.173
1 | 0.221 | 0.00624 | -0.011 | 35.371
1.5 | 0.292 | 0.00631 | -0.012 | 46.304
2 | 0.364 | 0.00642 | -0.013 | 56.62
2.5 | 0.435 | 0.00652 | -0.014 | 66.699
3 | 0.506 | 0.00668 | -0.014 | 75.678
3.5 | 0.576 | 0.00687 | -0.015 | 83.94
4 | 0.647 | 0.00712 | -0.016 | 90.819
4.5 | 0.712 | 0.00733 | -0.017 | 97.11
5 | 0.774 | 0.00827 | -0.017 | 93.57
5.5 | 0.835 | 0.0093 | -0.018 | 89.868
6 | 0.896 | 0.01022 | -0.018 | 87.692
6.5 | 0.949 | 0.01274 | -0.019 | 74.477
7 | 1.002 | 0.01447 | -0.02 | 69.235
7.5 | 1.049 | 0.01737 | -0.02 | 60.398
8 | 1.094 | 0.01875 | -0.021 | 58.352
8.5 | 1.132 | 0.02037 | -0.021 | 55.573
9 | 1.159 | 0.02229 | -0.022 | 51.966
9.5 | 1.164 | 0.02451 | -0.023 | 47.471
10 | 1.128 | 0.02735 | -0.023 | 41.253
10.5 | 0.945 | 0.03311 | -0.023 | 28.543
11 | 0.669 | 0.07082 | -0.017 | 9.448
11.5 | 0.68 | 0.08971 | -0.012 | 7.576
12 | 0.707 | 0.0964 | -0.013 | 7.335
12.5 | 0.735 | 0.09963 | -0.013 | 7.374
13 | 0.764 | 0.10503 | -0.015 | 7.279
13.5 | 0.791 | 0.10936 | -0.015 | 7.235
14 | 0.819 | 0.11269 | -0.015 | 7.267
14.5 | 0.852 | 0.12319 | -0.018 | 6.915

## 64. Re 3M Mach 0.50 (2)
BIGFOIL.COM POLAR EXPORT
NACA63-118 a=0.2
NACA63-118 a=0.2 |  |  |  | Cl Max: | 1.1595 | at alpha= | 13 | deg
XFOIL ncrit=9 |  |  |  | L/D Max: | 112.178 | at alpha= | 4.5 | deg
Re: | 3000000 |  |  | Cd Min: | 0.23718 | at alpha= | -20 | deg
Mach: | 0.5 |  |  | Cl=0 at alpha= | -0.55303 | deg
|  |  |  | @ Cl=0.1, Cd= | 0.0055373
|  |  |  | @ Cl=0.4, Cd= | 0.0057303
|  |  |  | @ Cl=0.6, Cd= | 0.0061085
alpha (deg) | Cl | Cd | Cm | Cl/Cd
-20 | -0.8005 | 0.23718 | 0.0615 | -3.3751
-19.5 | -0.7808 | 0.22891 | 0.0561 | -3.4109
-19 | -0.7746 | 0.21633 | 0.0488 | -3.5806
-18.5 | -0.7801 | 0.20146 | 0.0398 | -3.8722
-18 | -0.7802 | 0.18888 | 0.0318 | -4.1307
-17.5 | -0.8271 | 0.16757 | 0.0173 | -4.9358
-17 | -0.8442 | 0.15346 | 0.0075 | -5.5011
-16 | -0.8842 | 0.12705 | -0.0102 | -6.9595
-15.5 | -0.9096 | 0.11332 | -0.0197 | -8.0268
-15 | -0.9354 | 0.10007 | -0.0286 | -9.3475
-14.5 | -0.9626 | 0.0874 | -0.0368 | -11.0137
-14 | -0.9897 | 0.07565 | -0.0437 | -13.0826
-13.5 | -1.0149 | 0.06506 | -0.0489 | -15.5994
-13 | -1.0306 | 0.05623 | -0.0522 | -18.3283
-12.5 | -1.0415 | 0.04854 | -0.0538 | -21.4565
-11.5 | -1.046 | 0.03622 | -0.0531 | -28.8791
-11 | -1.0398 | 0.03136 | -0.0512 | -33.1569
-10.5 | -1.028 | 0.02726 | -0.0485 | -37.7109
-10 | -1.0123 | 0.02366 | -0.0453 | -42.7853
-9.5 | -0.9879 | 0.02078 | -0.0419 | -47.5409
-9 | -0.9586 | 0.01836 | -0.0382 | -52.2113
-8.5 | -0.9288 | 0.01616 | -0.0342 | -57.4752
-8 | -0.895 | 0.01439 | -0.0301 | -62.196
-7 | -0.8325 | 0.01192 | -0.0188 | -69.8406
-6.5 | -0.7834 | 0.01112 | -0.015 | -70.4496
-6 | -0.7307 | 0.01026 | -0.012 | -71.2183
-5.5 | -0.6737 | 0.00943 | -0.0098 | -71.4422
-4 | -0.4915 | 0.00685 | -0.0059 | -71.7518
-3.5 | -0.4265 | 0.00606 | -0.0056 | -70.3795
-3 | -0.355 | 0.00584 | -0.006 | -60.7877
-2 | -0.2098 | 0.00565 | -0.0074 | -37.1327
-1.5 | -0.1373 | 0.00557 | -0.0082 | -24.6499
-1 | -0.0649 | 0.00554 | -0.0091 | -11.7148
-0.5 | 0.0077 | 0.0055 | -0.01 | 1.4
0 | 0.0804 | 0.00554 | -0.011 | 14.5126
0.5 | 0.1529 | 0.00553 | -0.012 | 27.6492
1 | 0.2255 | 0.00559 | -0.0129 | 40.3399
1.5 | 0.2979 | 0.00563 | -0.0138 | 52.913
2 | 0.3708 | 0.00569 | -0.0147 | 65.167
3 | 0.5158 | 0.00589 | -0.0161 | 87.5722
3.5 | 0.5879 | 0.00608 | -0.0166 | 96.6941
4 | 0.6601 | 0.00625 | -0.0169 | 105.616
4.5 | 0.7314 | 0.00652 | -0.017 | 112.1779
5 | 0.7949 | 0.00727 | -0.016 | 109.3398
5.5 | 0.8511 | 0.0083 | -0.0139 | 102.5422
6 | 0.9006 | 0.00945 | -0.0108 | 95.3016
6.5 | 0.9414 | 0.01063 | -0.0064 | 88.5607
7 | 0.9608 | 0.01186 | 0.0012 | 81.0118
7.5 | 0.9777 | 0.01383 | 0.0075 | 70.6941
8 | 0.9928 | 0.01638 | 0.0127 | 60.6105
8.5 | 1.0137 | 0.01898 | 0.0169 | 53.4089
9 | 1.0385 | 0.02162 | 0.0205 | 48.0342
9.5 | 1.0619 | 0.02451 | 0.0238 | 43.3252
10 | 1.0851 | 0.02759 | 0.0267 | 39.3295
10.5 | 1.1033 | 0.03116 | 0.0294 | 35.4076
11 | 1.1227 | 0.03494 | 0.0316 | 32.1322
11.5 | 1.1353 | 0.03948 | 0.0334 | 28.7563
12.5 | 1.1575 | 0.04963 | 0.0354 | 23.3226
13 | 1.1595 | 0.0557 | 0.0357 | 20.8169
14 | 1.1539 | 0.07134 | 0.0309 | 16.1747
14.5 | 1.1412 | 0.08043 | 0.0277 | 14.1887
15 | 1.1252 | 0.09043 | 0.0233 | 12.4428
15.5 | 1.1059 | 0.10145 | 0.0176 | 10.9009
16 | 1.0871 | 0.11297 | 0.011 | 9.6229
16.5 | 1.0683 | 0.12504 | 0.0035 | 8.5437
17 | 1.045 | 0.13822 | -0.0053 | 7.5604
17.5 | 1.0233 | 0.15167 | -0.0146 | 6.7469
18 | 1.004 | 0.16532 | -0.0242 | 6.0731

## 65. Re 4M Mach 0.00 (1)
BIGFOIL.COM POLAR EXPORT
NACA63-118 a=0.2
NACA63-118 a=0.2 |  |  |  | Cl Max: | 1.453 | at alpha= | 15.5 | deg
JavaFoil+Calcfoil stall+Eppler ext transition |  |  |  | L/D Max: | 104.059 | at alpha= | 6 | deg
Re: | 4000000 |  |  | Cd Min: | 0.00562 | at alpha= | 0 | deg
Mach: | 0 |  |  | Cl=0 at alpha= | -0.54762 | deg
|  |  |  | @ Cl=0.1, Cd= | 0.005651
|  |  |  | @ Cl=0.4, Cd= | 0.0058686
|  |  |  | @ Cl=0.6, Cd= | 0.0062921
alpha (deg) | Cl | Cd | Cm | Cl/Cd
-20 | -1.255 | 0.07131 | 0.014 | -17.605
-19.5 | -1.279 | 0.06258 | 0.013 | -20.436
-19 | -1.297 | 0.05697 | 0.013 | -22.759
-18.5 | -1.315 | 0.05041 | 0.013 | -26.086
-18 | -1.327 | 0.04607 | 0.012 | -28.81
-17.5 | -1.336 | 0.04239 | 0.012 | -31.53
-17 | -1.343 | 0.03873 | 0.012 | -34.686
-16.5 | -1.347 | 0.03543 | 0.011 | -38.017
-16 | -1.347 | 0.03234 | 0.011 | -41.661
-15.5 | -1.342 | 0.03035 | 0.01 | -44.236
-15 | -1.336 | 0.02771 | 0.01 | -48.221
-14.5 | -1.325 | 0.02575 | 0.009 | -51.455
-14 | -1.311 | 0.02383 | 0.009 | -55.018
-13.5 | -1.292 | 0.02232 | 0.008 | -57.898
-13 | -1.271 | 0.02053 | 0.008 | -61.919
-12.5 | -1.246 | 0.01914 | 0.007 | -65.116
-12 | -1.217 | 0.01799 | 0.007 | -67.654
-11.5 | -1.185 | 0.01686 | 0.006 | -70.276
-11 | -1.15 | 0.01565 | 0.006 | -73.48
-10.5 | -1.11 | 0.01473 | 0.005 | -75.369
-10 | -1.068 | 0.01391 | 0.004 | -76.816
-9.5 | -1.024 | 0.01317 | 0.004 | -77.765
-9 | -0.978 | 0.01247 | 0.003 | -78.449
-8.5 | -0.93 | 0.01187 | 0.003 | -78.288
-8 | -0.88 | 0.01131 | 0.002 | -77.778
-7.5 | -0.828 | 0.0108 | 0.001 | -76.698
-7 | -0.776 | 0.01024 | 0.001 | -75.751
-6.5 | -0.726 | 0.00898 | 0 | -80.887
-6 | -0.668 | 0.00855 | -0.001 | -78.085
-5.5 | -0.608 | 0.00784 | -0.001 | -77.568
-5 | -0.548 | 0.00684 | -0.002 | -80.138
-4.5 | -0.488 | 0.00617 | -0.002 | -79.065
-4 | -0.427 | 0.00599 | -0.003 | -71.295
-3.5 | -0.366 | 0.00586 | -0.004 | -62.366
-3 | -0.304 | 0.00579 | -0.004 | -52.466
-2.5 | -0.242 | 0.00571 | -0.005 | -42.45
-2 | -0.18 | 0.00568 | -0.006 | -31.752
-1.5 | -0.118 | 0.00566 | -0.006 | -20.932
-1 | -0.057 | 0.00563 | -0.007 | -10.041
-0.5 | 0.006 | 0.00563 | -0.008 | 0.989
0 | 0.068 | 0.00562 | -0.008 | 12.052
0.5 | 0.13 | 0.00568 | -0.009 | 22.874
1 | 0.191 | 0.00571 | -0.01 | 33.556
1.5 | 0.253 | 0.00571 | -0.01 | 44.399
2 | 0.315 | 0.00576 | -0.011 | 54.745
2.5 | 0.377 | 0.00585 | -0.012 | 64.481
3 | 0.439 | 0.0059 | -0.012 | 74.292
3.5 | 0.5 | 0.00605 | -0.013 | 82.67
4 | 0.562 | 0.00618 | -0.014 | 90.791
4.5 | 0.623 | 0.00636 | -0.014 | 97.859
5 | 0.683 | 0.00674 | -0.015 | 101.38
5.5 | 0.743 | 0.00724 | -0.016 | 102.688
6 | 0.802 | 0.00771 | -0.016 | 104.059
6.5 | 0.861 | 0.00829 | -0.017 | 103.854
7 | 0.906 | 0.0097 | -0.017 | 93.354
7.5 | 0.956 | 0.01064 | -0.018 | 89.908
8 | 1.007 | 0.01131 | -0.019 | 89.05
8.5 | 1.054 | 0.01312 | -0.019 | 80.301
9 | 1.102 | 0.01384 | -0.02 | 79.608
9.5 | 1.147 | 0.01461 | -0.02 | 78.53
10 | 1.19 | 0.01553 | -0.021 | 76.626
10.5 | 1.23 | 0.01646 | -0.021 | 74.725
11 | 1.268 | 0.01753 | -0.022 | 72.298
11.5 | 1.302 | 0.01861 | -0.022 | 69.974
12 | 1.334 | 0.01987 | -0.023 | 67.154
12.5 | 1.363 | 0.02114 | -0.023 | 64.447
13 | 1.387 | 0.02271 | -0.024 | 61.091
13.5 | 1.409 | 0.02411 | -0.024 | 58.452
14 | 1.427 | 0.02586 | -0.025 | 55.184
14.5 | 1.442 | 0.02773 | -0.025 | 51.986
15 | 1.45 | 0.02963 | -0.026 | 48.944
15.5 | 1.453 | 0.03188 | -0.026 | 45.586
16 | 1.452 | 0.03473 | -0.027 | 41.797
16.5 | 1.447 | 0.03758 | -0.027 | 38.503
17 | 1.439 | 0.04034 | -0.027 | 35.677
17.5 | 1.427 | 0.04387 | -0.028 | 32.531
18 | 1.412 | 0.04723 | -0.028 | 29.901
18.5 | 1.393 | 0.05155 | -0.028 | 27.034
19 | 1.372 | 0.05584 | -0.029 | 24.574
19.5 | 1.348 | 0.0615 | -0.029 | 21.911
20 | 1.322 | 0.0668 | -0.029 | 19.788

## 66. Re 4M Mach 0.00 (2)
BIGFOIL.COM POLAR EXPORT
NACA63-118 a=0.2
NACA63-118 a=0.2 |  |  |  | Cl Max: | 1.5277 | at alpha= | 20 | deg
XFOIL ncrit=9 |  |  |  | L/D Max: | 107.732 | at alpha= | 4.5 | deg
Re: | 4000000 |  |  | Cd Min: | 0.06625 | at alpha= | 20 | deg
Mach: | 0 |  |  | Cl=0 at alpha= | -0.54576 | deg
|  |  |  | @ Cl=0.1, Cd= | 0.0048427
|  |  |  | @ Cl=0.4, Cd= | 0.005077
|  |  |  | @ Cl=0.6, Cd= | 0.005587
alpha (deg) | Cl | Cd | Cm | Cl/Cd
-20 | -1.5025 | 0.05693 | -0.0295 | -26.3921
-19.5 | -1.4988 | 0.05159 | -0.0309 | -29.0521
-19 | -1.4931 | 0.04673 | -0.0317 | -31.9516
-18.5 | -1.4874 | 0.04209 | -0.0322 | -35.3386
-18 | -1.4772 | 0.03809 | -0.0323 | -38.7818
-17.5 | -1.4624 | 0.0347 | -0.0321 | -42.1441
-17 | -1.4462 | 0.0316 | -0.0316 | -45.7658
-16.5 | -1.4285 | 0.02882 | -0.0308 | -49.5663
-16 | -1.4079 | 0.02636 | -0.0298 | -53.4105
-15 | -1.3633 | 0.02205 | -0.0274 | -61.8277
-14.5 | -1.3422 | 0.0202 | -0.0252 | -66.4455
-14 | -1.3175 | 0.01862 | -0.023 | -70.7573
-13.5 | -1.2907 | 0.01725 | -0.0207 | -74.8232
-13 | -1.2622 | 0.01608 | -0.0183 | -78.495
-12.5 | -1.2382 | 0.01487 | -0.0149 | -83.2683
-12 | -1.2151 | 0.01391 | -0.0107 | -87.3544
-11.5 | -1.1862 | 0.01328 | -0.0067 | -89.3223
-11 | -1.1436 | 0.01274 | -0.0051 | -89.7645
-10.5 | -1.0997 | 0.01213 | -0.0037 | -90.6595
-10 | -1.0523 | 0.01161 | -0.0028 | -90.6374
-9.5 | -1.0024 | 0.01118 | -0.0022 | -89.6601
-9 | -0.9522 | 0.01068 | -0.0017 | -89.1573
-8.5 | -0.8998 | 0.01028 | -0.0015 | -87.5292
-8 | -0.847 | 0.00986 | -0.0013 | -85.9026
-7.5 | -0.7935 | 0.00943 | -0.0013 | -84.1463
-7 | -0.7401 | 0.00896 | -0.0012 | -82.6004
-6.5 | -0.6864 | 0.00843 | -0.0013 | -81.4235
-6 | -0.6315 | 0.00799 | -0.0015 | -79.0363
-5.5 | -0.576 | 0.00756 | -0.0017 | -76.1905
-5 | -0.5206 | 0.00705 | -0.002 | -73.844
-4.5 | -0.4652 | 0.00652 | -0.0024 | -71.3497
-4 | -0.4097 | 0.0059 | -0.0028 | -69.4407
-3.5 | -0.3532 | 0.0054 | -0.0033 | -65.4074
-3 | -0.2946 | 0.00513 | -0.0041 | -57.4269
-2.5 | -0.2348 | 0.00506 | -0.0049 | -46.4032
-2 | -0.1747 | 0.00498 | -0.0058 | -35.0803
-1.5 | -0.1148 | 0.00493 | -0.0066 | -23.286
-1 | -0.0546 | 0.00486 | -0.0075 | -11.2346
-0.5 | 0.0055 | 0.00486 | -0.0084 | 1.1317
0 | 0.0658 | 0.00482 | -0.0093 | 13.6515
0.5 | 0.1261 | 0.00486 | -0.0102 | 25.9465
1 | 0.1864 | 0.00487 | -0.0111 | 38.2752
1.5 | 0.2467 | 0.0049 | -0.0121 | 50.3469
2 | 0.3068 | 0.00495 | -0.0129 | 61.9798
2.5 | 0.3667 | 0.00501 | -0.0138 | 73.1936
3 | 0.4263 | 0.00513 | -0.0147 | 83.0994
3.5 | 0.4858 | 0.00522 | -0.0155 | 93.0651
4 | 0.5451 | 0.00537 | -0.0163 | 101.5084
4.5 | 0.6033 | 0.0056 | -0.017 | 107.7321
5 | 0.6584 | 0.00618 | -0.0173 | 106.5372
5.5 | 0.713 | 0.00676 | -0.0176 | 105.4734
6 | 0.7664 | 0.00737 | -0.0177 | 103.9891
6.5 | 0.8188 | 0.00802 | -0.0176 | 102.0948
7 | 0.87 | 0.00868 | -0.0173 | 100.2304
7.5 | 0.9213 | 0.00925 | -0.017 | 99.6
8 | 0.9713 | 0.00985 | -0.0166 | 98.6091
8.5 | 1.0189 | 0.01051 | -0.0157 | 96.9458
9 | 1.0651 | 0.01115 | -0.0147 | 95.5247
9.5 | 1.1106 | 0.01174 | -0.0135 | 94.5997
10 | 1.153 | 0.01235 | -0.0118 | 93.3603
10.5 | 1.188 | 0.01298 | -0.009 | 91.5254
11 | 1.2106 | 0.01375 | -0.0042 | 88.0436
11.5 | 1.2365 | 0.01474 | -0.0007 | 83.8874
12 | 1.2609 | 0.01601 | 0.0025 | 78.757
12.5 | 1.2889 | 0.01726 | 0.0049 | 74.6756
13 | 1.313 | 0.01876 | 0.0074 | 69.9893
13.5 | 1.3307 | 0.02038 | 0.0107 | 65.2944
14.5 | 1.3882 | 0.02432 | 0.012 | 57.0806
15 | 1.4072 | 0.02681 | 0.0135 | 52.4879
15.5 | 1.4227 | 0.02968 | 0.0148 | 47.9346
16 | 1.4429 | 0.03235 | 0.0156 | 44.6028
16.5 | 1.4605 | 0.03539 | 0.0162 | 41.2687
17 | 1.4752 | 0.03884 | 0.0166 | 37.9815
17.5 | 1.486 | 0.04278 | 0.0167 | 34.7359
18 | 1.4955 | 0.04705 | 0.0165 | 31.7853
18.5 | 1.5053 | 0.0514 | 0.0161 | 29.286
19 | 1.5162 | 0.05581 | 0.0154 | 27.1672
19.5 | 1.5241 | 0.06068 | 0.0143 | 25.117
20 | 1.5277 | 0.06625 | 0.0128 | 23.0596

## 67. Re 4M Mach 0.10 (1)
BIGFOIL.COM POLAR EXPORT
NACA63-118 a=0.2
NACA63-118 a=0.2 |  |  |  | Cl Max: | 1.439 | at alpha= | 15 | deg
JavaFoil+Calcfoil stall+Eppler ext transition |  |  |  | L/D Max: | 104.278 | at alpha= | 6 | deg
Re: | 4000000 |  |  | Cd Min: | 0.00563 | at alpha= | -1 | deg
Mach: | 0.1 |  |  | Cl=0 at alpha= | -0.54762 | deg
|  |  |  | @ Cl=0.1, Cd= | 0.0056606
|  |  |  | @ Cl=0.4, Cd= | 0.0058739
|  |  |  | @ Cl=0.6, Cd= | 0.0062945
alpha (deg) | Cl | Cd | Cm | Cl/Cd
-20 | -1.202 | 0.07904 | 0.014 | -15.204
-19.5 | -1.231 | 0.06847 | 0.013 | -17.977
-19 | -1.255 | 0.06064 | 0.013 | -20.7
-18.5 | -1.278 | 0.05318 | 0.013 | -24.034
-18 | -1.295 | 0.04835 | 0.012 | -26.784
-17.5 | -1.308 | 0.04428 | 0.012 | -29.545
-17 | -1.319 | 0.04024 | 0.012 | -32.774
-16.5 | -1.326 | 0.03668 | 0.011 | -36.151
-16 | -1.329 | 0.0339 | 0.011 | -39.198
-15.5 | -1.328 | 0.03131 | 0.01 | -42.421
-15 | -1.325 | 0.02845 | 0.01 | -46.566
-14.5 | -1.316 | 0.02641 | 0.009 | -49.842
-14 | -1.304 | 0.02437 | 0.009 | -53.521
-13.5 | -1.287 | 0.02281 | 0.008 | -56.429
-13 | -1.268 | 0.02093 | 0.008 | -60.604
-12.5 | -1.244 | 0.01963 | 0.007 | -63.381
-12 | -1.217 | 0.0183 | 0.007 | -66.491
-11.5 | -1.186 | 0.01712 | 0.006 | -69.248
-11 | -1.151 | 0.01595 | 0.006 | -72.187
-10.5 | -1.112 | 0.015 | 0.005 | -74.147
-10 | -1.071 | 0.0141 | 0.004 | -75.938
-9.5 | -1.027 | 0.01332 | 0.004 | -77.101
-9 | -0.981 | 0.01261 | 0.003 | -77.782
-8.5 | -0.933 | 0.012 | 0.003 | -77.724
-8 | -0.883 | 0.01142 | 0.002 | -77.324
-7.5 | -0.831 | 0.01089 | 0.001 | -76.322
-7 | -0.778 | 0.01033 | 0.001 | -75.327
-6.5 | -0.729 | 0.0091 | 0 | -80.144
-6 | -0.671 | 0.00866 | -0.001 | -77.458
-5.5 | -0.611 | 0.00788 | -0.001 | -77.506
-5 | -0.551 | 0.00686 | -0.002 | -80.343
-4.5 | -0.49 | 0.00622 | -0.003 | -78.841
-4 | -0.429 | 0.00599 | -0.003 | -71.647
-3.5 | -0.367 | 0.0059 | -0.004 | -62.277
-3 | -0.306 | 0.0058 | -0.004 | -52.724
-2.5 | -0.243 | 0.00577 | -0.005 | -42.186
-2 | -0.181 | 0.00568 | -0.006 | -31.895
-1.5 | -0.119 | 0.00565 | -0.006 | -21.06
-1 | -0.057 | 0.00563 | -0.007 | -10.101
-0.5 | 0.006 | 0.00563 | -0.008 | 0.995
0 | 0.068 | 0.00564 | -0.008 | 12.058
0.5 | 0.13 | 0.00568 | -0.009 | 22.978
1 | 0.192 | 0.0057 | -0.01 | 33.74
1.5 | 0.255 | 0.00576 | -0.011 | 44.173
2 | 0.317 | 0.00578 | -0.011 | 54.765
2.5 | 0.379 | 0.00584 | -0.012 | 64.858
3 | 0.441 | 0.00594 | -0.013 | 74.181
3.5 | 0.503 | 0.00606 | -0.013 | 83.015
4 | 0.564 | 0.00619 | -0.014 | 91.182
4.5 | 0.626 | 0.00637 | -0.015 | 98.182
5 | 0.686 | 0.00676 | -0.015 | 101.545
5.5 | 0.747 | 0.00725 | -0.016 | 103.044
6 | 0.806 | 0.00773 | -0.017 | 104.278
6.5 | 0.865 | 0.00834 | -0.017 | 103.679
7 | 0.909 | 0.00981 | -0.018 | 92.649
7.5 | 0.96 | 0.01075 | -0.018 | 89.307
8 | 1.007 | 0.01258 | -0.019 | 80.068
8.5 | 1.057 | 0.01327 | -0.019 | 79.683
9 | 1.105 | 0.01401 | -0.02 | 78.918
9.5 | 1.15 | 0.01483 | -0.02 | 77.577
10 | 1.193 | 0.01572 | -0.021 | 75.895
10.5 | 1.233 | 0.0167 | -0.021 | 73.814
11 | 1.27 | 0.01779 | -0.022 | 71.359
11.5 | 1.304 | 0.01897 | -0.022 | 68.705
12 | 1.334 | 0.02017 | -0.023 | 66.154
12.5 | 1.362 | 0.02151 | -0.023 | 63.284
13 | 1.385 | 0.02313 | -0.024 | 59.864
13.5 | 1.405 | 0.02459 | -0.024 | 57.15
14 | 1.421 | 0.0264 | -0.025 | 53.846
14.5 | 1.434 | 0.02835 | -0.025 | 50.562
15 | 1.439 | 0.03053 | -0.026 | 47.128
15.5 | 1.439 | 0.03294 | -0.026 | 43.694
16 | 1.435 | 0.0357 | -0.027 | 40.19
16.5 | 1.426 | 0.0387 | -0.027 | 36.856
17 | 1.415 | 0.04162 | -0.027 | 33.995
17.5 | 1.399 | 0.04537 | -0.028 | 30.827
18 | 1.38 | 0.04906 | -0.028 | 28.121
18.5 | 1.356 | 0.05378 | -0.028 | 25.21
19 | 1.33 | 0.0585 | -0.029 | 22.743
19.5 | 1.301 | 0.06463 | -0.029 | 20.13
20 | 1.268 | 0.07204 | -0.029 | 17.607

## 68. Re 4M Mach 0.10 (2)
BIGFOIL.COM POLAR EXPORT
NACA63-118 a=0.2
NACA63-118 a=0.2 |  |  |  | Cl Max: | 1.5161 | at alpha= | 20 | deg
XFOIL ncrit=9 |  |  |  | L/D Max: | 108.078 | at alpha= | 4.5 | deg
Re: | 4000000 |  |  | Cd Min: | 0.06992 | at alpha= | 20 | deg
Mach: | 0.1 |  |  | Cl=0 at alpha= | -0.54628 | deg
|  |  |  | @ Cl=0.1, Cd= | 0.0048522
|  |  |  | @ Cl=0.4, Cd= | 0.0050917
|  |  |  | @ Cl=0.6, Cd= | 0.005591
alpha (deg) | Cl | Cd | Cm | Cl/Cd
-20 | -1.4903 | 0.06058 | -0.0301 | -24.6005
-19.5 | -1.4892 | 0.05474 | -0.0317 | -27.205
-19 | -1.4795 | 0.05007 | -0.0328 | -29.5486
-18.5 | -1.4761 | 0.04498 | -0.0335 | -32.8168
-18 | -1.4689 | 0.04048 | -0.0338 | -36.2871
-17.5 | -1.4559 | 0.03675 | -0.0338 | -39.6163
-17 | -1.4417 | 0.03331 | -0.0333 | -43.2813
-16.5 | -1.4245 | 0.03032 | -0.0326 | -46.9822
-16 | -1.4052 | 0.02765 | -0.0316 | -50.821
-15.5 | -1.3821 | 0.02536 | -0.0305 | -54.4992
-15 | -1.3592 | 0.02314 | -0.0295 | -58.7381
-14.5 | -1.3399 | 0.02107 | -0.0273 | -63.5928
-14 | -1.3161 | 0.01934 | -0.0251 | -68.0507
-13.5 | -1.2899 | 0.01784 | -0.0228 | -72.3038
-13 | -1.2617 | 0.01655 | -0.0203 | -76.2356
-12.5 | -1.2353 | 0.01532 | -0.0173 | -80.6332
-12 | -1.2115 | 0.01423 | -0.0135 | -85.137
-11.5 | -1.1878 | 0.01347 | -0.0087 | -88.1811
-11 | -1.1481 | 0.0129 | -0.0064 | -89
-10.5 | -1.1044 | 0.0123 | -0.0048 | -89.7886
-10 | -1.0577 | 0.01173 | -0.0037 | -90.1705
-9.5 | -1.0077 | 0.01129 | -0.003 | -89.256
-9 | -0.9575 | 0.01077 | -0.0023 | -88.9044
-8.5 | -0.9049 | 0.01037 | -0.002 | -87.2613
-8 | -0.8521 | 0.00992 | -0.0017 | -85.8972
-7.5 | -0.7982 | 0.00949 | -0.0016 | -84.1096
-7 | -0.7445 | 0.00902 | -0.0015 | -82.5388
-6.5 | -0.6904 | 0.00851 | -0.0015 | -81.1281
-6 | -0.6353 | 0.00805 | -0.0017 | -78.9193
-5.5 | -0.5795 | 0.00761 | -0.0019 | -76.1498
-5 | -0.5238 | 0.0071 | -0.0022 | -73.7746
-4.5 | -0.468 | 0.00657 | -0.0025 | -71.2329
-4 | -0.4124 | 0.00592 | -0.0029 | -69.6622
-3.5 | -0.3555 | 0.00542 | -0.0034 | -65.5904
-3 | -0.2965 | 0.00514 | -0.0041 | -57.6848
-2.5 | -0.2363 | 0.00507 | -0.0049 | -46.6075
-2 | -0.1758 | 0.00499 | -0.0058 | -35.2305
-1.5 | -0.1155 | 0.00494 | -0.0067 | -23.3806
-1 | -0.0549 | 0.00487 | -0.0076 | -11.2731
-0.5 | 0.0056 | 0.00486 | -0.0085 | 1.1523
0 | 0.0663 | 0.00483 | -0.0094 | 13.7267
0.5 | 0.127 | 0.00487 | -0.0103 | 26.078
1 | 0.1876 | 0.00488 | -0.0112 | 38.4426
1.5 | 0.2483 | 0.00491 | -0.0121 | 50.5703
2 | 0.3088 | 0.00496 | -0.013 | 62.2581
2.5 | 0.3692 | 0.00503 | -0.0139 | 73.3996
3 | 0.4291 | 0.00515 | -0.0147 | 83.3204
3.5 | 0.4891 | 0.00524 | -0.0156 | 93.3397
4 | 0.5488 | 0.00539 | -0.0163 | 101.8182
4.5 | 0.6074 | 0.00562 | -0.017 | 108.0783
5 | 0.6627 | 0.00622 | -0.0173 | 106.5434
5.5 | 0.7176 | 0.0068 | -0.0175 | 105.5294
6 | 0.7713 | 0.00741 | -0.0176 | 104.0891
6.5 | 0.8238 | 0.00808 | -0.0174 | 101.9554
7 | 0.8754 | 0.00874 | -0.0171 | 100.1602
7.5 | 0.9269 | 0.00931 | -0.0168 | 99.5596
8 | 0.9768 | 0.00994 | -0.0162 | 98.2696
8.5 | 1.0238 | 0.01063 | -0.0152 | 96.3123
9 | 1.07 | 0.01127 | -0.014 | 94.9423
9.5 | 1.1149 | 0.01188 | -0.0126 | 93.8468
10 | 1.1563 | 0.01251 | -0.0107 | 92.4301
10.5 | 1.1833 | 0.0132 | -0.0063 | 89.6439
11 | 1.2085 | 0.01407 | -0.0021 | 85.892
11.5 | 1.2347 | 0.01517 | 0.0012 | 81.3909
12 | 1.2603 | 0.01649 | 0.0042 | 76.4281
13 | 1.3108 | 0.0195 | 0.0092 | 67.2205
13.5 | 1.334 | 0.02122 | 0.0114 | 62.8652
14.5 | 1.3853 | 0.02544 | 0.0136 | 54.4536
15 | 1.4032 | 0.02812 | 0.0151 | 49.9004
15.5 | 1.4195 | 0.03106 | 0.0163 | 45.7019
16 | 1.4389 | 0.03395 | 0.017 | 42.3829
16.5 | 1.4555 | 0.03721 | 0.0175 | 39.1158
17 | 1.4697 | 0.04083 | 0.0178 | 35.9956
17.5 | 1.4778 | 0.04521 | 0.0178 | 32.6875
18 | 1.4877 | 0.04959 | 0.0175 | 30
18.5 | 1.4978 | 0.05408 | 0.017 | 27.696
19 | 1.5072 | 0.05882 | 0.0161 | 25.6239
19.5 | 1.5134 | 0.06405 | 0.0148 | 23.6284
20 | 1.5161 | 0.06992 | 0.0132 | 21.6834

## 69. Re 4M Mach 0.25 (1)
BIGFOIL.COM POLAR EXPORT
NACA63-118 a=0.2
NACA63-118 a=0.2 |  |  |  | Cl Max: | 1.367 | at alpha= | 14 | deg
JavaFoil+Calcfoil stall+Eppler ext transition |  |  |  | L/D Max: | 102.769 | at alpha= | 6 | deg
Re: | 4000000 |  |  | Cd Min: | 0.00569 | at alpha= | -0.5 | deg
Mach: | 0.25 |  |  | Cl=0 at alpha= | -0.54688 | deg
|  |  |  | @ Cl=0.1, Cd= | 0.0057187
|  |  |  | @ Cl=0.4, Cd= | 0.005952
|  |  |  | @ Cl=0.6, Cd= | 0.0063994
alpha (deg) | Cl | Cd | Cm | Cl/Cd
-19 | -0.859 | 0.14011 | 0.01 | -6.129
-18.5 | -0.909 | 0.12724 | 0.01 | -7.147
-18 | -0.978 | 0.09792 | 0.011 | -9.988
-17.5 | -1.052 | 0.06948 | 0.012 | -15.147
-17 | -1.099 | 0.05952 | 0.011 | -18.471
-16.5 | -1.144 | 0.04931 | 0.011 | -23.2
-16 | -1.178 | 0.04328 | 0.011 | -27.216
-15.5 | -1.204 | 0.03836 | 0.01 | -31.402
-15 | -1.224 | 0.0345 | 0.01 | -35.47
-14.5 | -1.237 | 0.03116 | 0.009 | -39.691
-14 | -1.244 | 0.0282 | 0.009 | -44.106
-13.5 | -1.242 | 0.02614 | 0.008 | -47.531
-13 | -1.236 | 0.02387 | 0.008 | -51.795
-12.5 | -1.224 | 0.0222 | 0.007 | -55.119
-12 | -1.206 | 0.02032 | 0.007 | -59.345
-11.5 | -1.183 | 0.01897 | 0.006 | -62.358
-11 | -1.154 | 0.01747 | 0.006 | -66.069
-10.5 | -1.12 | 0.01625 | 0.005 | -68.907
-10 | -1.081 | 0.01523 | 0.005 | -70.995
-9.5 | -1.04 | 0.01433 | 0.004 | -72.581
-9 | -0.995 | 0.01347 | 0.003 | -73.877
-8.5 | -0.948 | 0.01274 | 0.003 | -74.405
-8 | -0.899 | 0.01207 | 0.002 | -74.48
-7.5 | -0.847 | 0.01146 | 0.001 | -73.903
-7 | -0.794 | 0.01091 | 0.001 | -72.771
-6.5 | -0.739 | 0.01026 | 0 | -72.021
-6 | -0.688 | 0.00905 | -0.001 | -76.037
-5.5 | -0.627 | 0.00828 | -0.001 | -75.788
-5 | -0.566 | 0.00716 | -0.002 | -79.006
-4.5 | -0.503 | 0.00633 | -0.003 | -79.454
-4 | -0.441 | 0.00607 | -0.003 | -72.569
-3.5 | -0.377 | 0.00598 | -0.004 | -63.116
-3 | -0.314 | 0.00589 | -0.005 | -53.271
-2.5 | -0.25 | 0.00581 | -0.005 | -43.083
-2 | -0.186 | 0.00575 | -0.006 | -32.403
-1.5 | -0.122 | 0.00571 | -0.007 | -21.408
-1 | -0.058 | 0.00571 | -0.007 | -10.221
-0.5 | 0.006 | 0.00569 | -0.008 | 1.012
0 | 0.07 | 0.0057 | -0.009 | 12.264
0.5 | 0.134 | 0.00574 | -0.009 | 23.377
1 | 0.198 | 0.00576 | -0.01 | 34.309
1.5 | 0.262 | 0.00579 | -0.011 | 45.189
2 | 0.325 | 0.00589 | -0.011 | 55.299
2.5 | 0.389 | 0.00594 | -0.012 | 65.493
3 | 0.453 | 0.00601 | -0.013 | 75.383
3.5 | 0.516 | 0.00617 | -0.014 | 83.648
4 | 0.58 | 0.00632 | -0.014 | 91.796
4.5 | 0.643 | 0.00657 | -0.015 | 97.846
5 | 0.705 | 0.00707 | -0.016 | 99.673
5.5 | 0.767 | 0.00756 | -0.016 | 101.431
6 | 0.828 | 0.00805 | -0.017 | 102.769
6.5 | 0.876 | 0.00917 | -0.017 | 95.496
7 | 0.927 | 0.01059 | -0.018 | 87.57
7.5 | 0.979 | 0.0114 | -0.019 | 85.928
8 | 1.027 | 0.01337 | -0.019 | 76.804
8.5 | 1.077 | 0.01414 | -0.02 | 76.134
9 | 1.124 | 0.01504 | -0.02 | 74.73
9.5 | 1.168 | 0.01596 | -0.021 | 73.143
10 | 1.208 | 0.01699 | -0.021 | 71.106
10.5 | 1.244 | 0.0182 | -0.022 | 68.358
11 | 1.276 | 0.01948 | -0.022 | 65.533
11.5 | 1.305 | 0.02079 | -0.023 | 62.761
12 | 1.328 | 0.02226 | -0.023 | 59.656
12.5 | 1.346 | 0.02405 | -0.024 | 55.961
13 | 1.359 | 0.02586 | -0.024 | 52.552
13.5 | 1.366 | 0.02791 | -0.025 | 48.946
14 | 1.367 | 0.02997 | -0.025 | 45.63
14.5 | 1.362 | 0.03286 | -0.026 | 41.443
15 | 1.346 | 0.03584 | -0.026 | 37.552
15.5 | 1.32 | 0.03963 | -0.027 | 33.316
16 | 1.289 | 0.0433 | -0.027 | 29.782
16.5 | 1.249 | 0.04864 | -0.027 | 25.686
17 | 1.202 | 0.05486 | -0.027 | 21.909
17.5 | 1.147 | 0.063 | -0.028 | 18.21
18 | 1.091 | 0.0694 | -0.028 | 15.721
18.5 | 1.021 | 0.08311 | -0.027 | 12.291
19 | 0.935 | 0.10998 | -0.026 | 8.505

## 70. Re 4M Mach 0.25 (2)
BIGFOIL.COM POLAR EXPORT
NACA63-118 a=0.2
NACA63-118 a=0.2 |  |  |  | Cl Max: | 1.4472 | at alpha= | 18.5 | deg
XFOIL ncrit=9 |  |  |  | L/D Max: | 109.323 | at alpha= | 4.5 | deg
Re: | 4000000 |  |  | Cd Min: | 0.0941 | at alpha= | 20 | deg
Mach: | 0.25 |  |  | Cl=0 at alpha= | -0.54777 | deg
|  |  |  | @ Cl=0.1, Cd= | 0.004915
|  |  |  | @ Cl=0.4, Cd= | 0.005158
|  |  |  | @ Cl=0.6, Cd= | 0.0056277
alpha (deg) | Cl | Cd | Cm | Cl/Cd
-20 | -1.3836 | 0.08675 | -0.0269 | -15.9493
-19.5 | -1.3999 | 0.07725 | -0.0315 | -18.1217
-19 | -1.4057 | 0.06952 | -0.0347 | -20.2201
-18.5 | -1.4078 | 0.06256 | -0.0371 | -22.5032
-18 | -1.4059 | 0.05635 | -0.0388 | -24.9494
-17.5 | -1.4008 | 0.05077 | -0.04 | -27.5911
-17 | -1.4027 | 0.04479 | -0.0408 | -31.3173
-16.5 | -1.3923 | 0.04029 | -0.0408 | -34.557
-16 | -1.3799 | 0.03615 | -0.0405 | -38.1715
-15.5 | -1.3627 | 0.03268 | -0.0397 | -41.6983
-15 | -1.3378 | 0.02972 | -0.0396 | -45.0135
-14.5 | -1.3196 | 0.02698 | -0.0377 | -48.9103
-14 | -1.3022 | 0.02425 | -0.0355 | -53.699
-13.5 | -1.281 | 0.02189 | -0.0332 | -58.5199
-13 | -1.2561 | 0.01987 | -0.0307 | -63.2159
-12.5 | -1.2279 | 0.01818 | -0.0282 | -67.5413
-12 | -1.1985 | 0.01668 | -0.0254 | -71.8525
-11.5 | -1.173 | 0.01518 | -0.0219 | -77.2727
-11 | -1.1451 | 0.01404 | -0.0181 | -81.5598
-10.5 | -1.1189 | 0.0132 | -0.0131 | -84.7652
-10 | -1.0813 | 0.01252 | -0.0097 | -86.3658
-9.5 | -1.0352 | 0.01189 | -0.0077 | -87.0648
-9 | -0.9842 | 0.01139 | -0.0064 | -86.4091
-8.5 | -0.9328 | 0.01082 | -0.0052 | -86.2107
-8 | -0.8786 | 0.01036 | -0.0044 | -84.8069
-7.5 | -0.8233 | 0.0099 | -0.0039 | -83.1616
-7 | -0.768 | 0.0094 | -0.0034 | -81.7021
-6 | -0.6564 | 0.00831 | -0.0028 | -78.9892
-5.5 | -0.5988 | 0.00786 | -0.0029 | -76.1832
-5 | -0.5413 | 0.00732 | -0.0029 | -73.9481
-4.5 | -0.4838 | 0.00676 | -0.0031 | -71.568
-4 | -0.4265 | 0.00609 | -0.0033 | -70.0328
-3.5 | -0.3681 | 0.00551 | -0.0037 | -66.8058
-3 | -0.3072 | 0.00521 | -0.0044 | -58.9635
-2.5 | -0.2447 | 0.00512 | -0.0052 | -47.793
-2 | -0.1821 | 0.00505 | -0.0061 | -36.0594
-1.5 | -0.1194 | 0.00498 | -0.0069 | -23.9759
-1 | -0.0568 | 0.00494 | -0.0078 | -11.498
-0.5 | 0.006 | 0.0049 | -0.0088 | 1.2245
0 | 0.0688 | 0.00491 | -0.0097 | 14.0122
0.5 | 0.1318 | 0.00492 | -0.0106 | 26.7886
1 | 0.1945 | 0.00496 | -0.0115 | 39.2137
1.5 | 0.2575 | 0.00498 | -0.0125 | 51.7068
2 | 0.3201 | 0.00503 | -0.0134 | 63.6382
3 | 0.4449 | 0.00523 | -0.0151 | 85.0669
3.5 | 0.5071 | 0.00535 | -0.0159 | 94.785
4 | 0.5691 | 0.00549 | -0.0166 | 103.6612
4.5 | 0.6297 | 0.00576 | -0.0172 | 109.3229
5.5 | 0.7432 | 0.007 | -0.0173 | 106.1714
6 | 0.7975 | 0.00773 | -0.017 | 103.1695
6.5 | 0.8509 | 0.00845 | -0.0165 | 100.6982
7 | 0.903 | 0.00915 | -0.0157 | 98.6885
7.5 | 0.9547 | 0.0098 | -0.0148 | 97.4184
8 | 1.0031 | 0.01053 | -0.0134 | 95.2612
9 | 1.0908 | 0.01202 | -0.009 | 90.7488
9.5 | 1.1207 | 0.01274 | -0.0045 | 87.967
10 | 1.1446 | 0.01375 | 0.0004 | 83.2436
10.5 | 1.1727 | 0.01494 | 0.004 | 78.494
11 | 1.2005 | 0.01635 | 0.0071 | 73.4251
11.5 | 1.2269 | 0.01799 | 0.0101 | 68.199
12 | 1.2541 | 0.01973 | 0.0126 | 63.5631
12.5 | 1.2781 | 0.02175 | 0.0151 | 58.7632
13 | 1.2978 | 0.02406 | 0.0178 | 53.9401
14 | 1.3484 | 0.02913 | 0.0199 | 46.289
14.5 | 1.3633 | 0.03252 | 0.0213 | 41.9219
15 | 1.3826 | 0.03579 | 0.0222 | 38.6309
15.5 | 1.398 | 0.03957 | 0.0229 | 35.3298
16 | 1.412 | 0.04363 | 0.0233 | 32.3631
16.5 | 1.4222 | 0.04822 | 0.0233 | 29.494
17 | 1.4303 | 0.05319 | 0.023 | 26.8904
17.5 | 1.4379 | 0.05848 | 0.0222 | 24.5879
18 | 1.4444 | 0.06404 | 0.0211 | 22.5547
18.5 | 1.4472 | 0.07026 | 0.0195 | 20.5978
19 | 1.4468 | 0.07707 | 0.0174 | 18.7725
19.5 | 1.4403 | 0.08498 | 0.0144 | 16.9487
20 | 1.4268 | 0.0941 | 0.0104 | 15.1626

## 71. Re 4M Mach 0.50 (1)
BIGFOIL.COM POLAR EXPORT
NACA63-118 a=0.2
NACA63-118 a=0.2 |  |  |  | Cl Max: | 1.166 | at alpha= | 9.5 | deg
JavaFoil+Calcfoil stall+Eppler ext transition |  |  |  | L/D Max: | 99.763 | at alpha= | 4.5 | deg
Re: | 4000000 |  |  | Cd Min: | 0.00593 | at alpha= | -1 | deg
Mach: | 0.5 |  |  | Cl=0 at alpha= | -0.54225 | deg
|  |  |  | @ Cl=0.1, Cd= | 0.0059483
|  |  |  | @ Cl=0.4, Cd= | 0.0062708
|  |  |  | @ Cl=0.6, Cd= | 0.0067582
alpha (deg) | Cl | Cd | Cm | Cl/Cd
-20 | -1.109 | 0.16102 | 0.012 | -6.885
-19.5 | -1.075 | 0.15942 | 0.011 | -6.743
-19 | -1.044 | 0.15188 | 0.01 | -6.871
-18.5 | -1.016 | 0.14652 | 0.01 | -6.931
-18 | -0.994 | 0.14695 | 0.01 | -6.762
-17.5 | -0.962 | 0.14025 | 0.009 | -6.861
-17 | -0.931 | 0.13707 | 0.008 | -6.792
-16.5 | -0.903 | 0.13066 | 0.008 | -6.911
-16 | -0.88 | 0.127 | 0.008 | -6.929
-15.5 | -0.847 | 0.12573 | 0.007 | -6.738
-15 | -0.818 | 0.11881 | 0.006 | -6.882
-14.5 | -0.793 | 0.11745 | 0.006 | -6.75
-14 | -0.762 | 0.11281 | 0.006 | -6.759
-13.5 | -0.732 | 0.10604 | 0.005 | -6.908
-13 | -0.705 | 0.10086 | 0.005 | -6.989
-12.5 | -0.678 | 0.09563 | 0.004 | -7.085
-12 | -0.649 | 0.08905 | 0.004 | -7.285
-11.5 | -0.622 | 0.07941 | 0.004 | -7.837
-11 | -0.592 | 0.0839 | 0.003 | -7.06
-10.5 | -0.568 | 0.07228 | 0.003 | -7.86
-10 | -0.904 | 0.0254 | 0.005 | -35.593
-9.5 | -0.985 | 0.02161 | 0.004 | -45.564
-9 | -0.995 | 0.01926 | 0.004 | -51.66
-8.5 | -0.979 | 0.01722 | 0.003 | -56.851
-8 | -0.947 | 0.01587 | 0.002 | -59.637
-7.5 | -0.904 | 0.01476 | 0.002 | -61.253
-7 | -0.855 | 0.01371 | 0.001 | -62.342
-6.5 | -0.8 | 0.013 | 0 | -61.539
-6 | -0.743 | 0.01186 | -0.001 | -62.648
-5.5 | -0.683 | 0.01028 | -0.001 | -66.449
-5 | -0.621 | 0.00926 | -0.002 | -67.034
-4.5 | -0.561 | 0.00748 | -0.003 | -74.953
-4 | -0.491 | 0.00659 | -0.004 | -74.612
-3.5 | -0.421 | 0.00634 | -0.004 | -66.459
-3 | -0.351 | 0.00619 | -0.005 | -56.64
-2.5 | -0.279 | 0.00612 | -0.006 | -45.694
-2 | -0.208 | 0.00602 | -0.007 | -34.572
-1.5 | -0.137 | 0.00597 | -0.007 | -22.904
-1 | -0.065 | 0.00593 | -0.008 | -11.002
-0.5 | 0.006 | 0.00595 | -0.009 | 1.082
0 | 0.078 | 0.00593 | -0.01 | 13.181
0.5 | 0.15 | 0.00599 | -0.011 | 25.018
1 | 0.221 | 0.00602 | -0.011 | 36.661
1.5 | 0.292 | 0.00612 | -0.012 | 47.755
2 | 0.364 | 0.00621 | -0.013 | 58.538
2.5 | 0.435 | 0.00633 | -0.014 | 68.692
3 | 0.506 | 0.00648 | -0.014 | 78.036
3.5 | 0.576 | 0.00665 | -0.015 | 86.755
4 | 0.647 | 0.00697 | -0.016 | 92.829
4.5 | 0.711 | 0.00713 | -0.017 | 99.763
5 | 0.774 | 0.00846 | -0.017 | 91.484
5.5 | 0.836 | 0.00915 | -0.018 | 91.364
6 | 0.895 | 0.01067 | -0.018 | 83.828
6.5 | 0.95 | 0.01264 | -0.019 | 75.135
7 | 1.004 | 0.01386 | -0.02 | 72.459
7.5 | 1.052 | 0.01647 | -0.02 | 63.852
8 | 1.097 | 0.01776 | -0.021 | 61.758
8.5 | 1.135 | 0.01927 | -0.021 | 58.862
9 | 1.161 | 0.02111 | -0.022 | 55.023
9.5 | 1.166 | 0.02318 | -0.023 | 50.309
10 | 1.131 | 0.02584 | -0.023 | 43.779
10.5 | 0.948 | 0.03117 | -0.024 | 30.413
11 | 0.749 | 0.03476 | -0.024 | 21.561
11.5 | 0.681 | 0.08665 | -0.013 | 7.855
12 | 0.709 | 0.08417 | -0.014 | 8.426
12.5 | 0.736 | 0.09406 | -0.014 | 7.825
13 | 0.767 | 0.10326 | -0.016 | 7.426
13.5 | 0.791 | 0.10426 | -0.015 | 7.592
14 | 0.82 | 0.10992 | -0.016 | 7.462
14.5 | 0.855 | 0.11615 | -0.019 | 7.363

## 72. Re 4M Mach 0.50 (2)
BIGFOIL.COM POLAR EXPORT
NACA63-118 a=0.2
NACA63-118 a=0.2 |  |  |  | Cl Max: | 1.2028 | at alpha= | 13 | deg
XFOIL ncrit=9 |  |  |  | L/D Max: | 115.457 | at alpha= | 4.5 | deg
Re: | 4000000 |  |  | Cd Min: | 0.15962 | at alpha= | 18 | deg
Mach: | 0.5 |  |  | Cl=0 at alpha= | -0.55365 | deg
|  |  |  | @ Cl=0.1, Cd= | 0.005188
|  |  |  | @ Cl=0.4, Cd= | 0.0053868
|  |  |  | @ Cl=0.6, Cd= | 0.0057882
alpha (deg) | Cl | Cd | Cm | Cl/Cd
-16.5 | -0.9069 | 0.13413 | -0.0062 | -6.7614
-16 | -0.9303 | 0.12057 | -0.0157 | -7.7158
-15.5 | -0.953 | 0.10752 | -0.0246 | -8.8635
-15 | -0.9754 | 0.09502 | -0.0329 | -10.2652
-14.5 | -0.9992 | 0.08308 | -0.0404 | -12.027
-14 | -1.0236 | 0.07199 | -0.0466 | -14.2186
-13.5 | -1.0469 | 0.06188 | -0.0514 | -16.9182
-13 | -1.0657 | 0.05304 | -0.0542 | -20.0924
-12.5 | -1.0819 | 0.04521 | -0.0555 | -23.9305
-12 | -1.0907 | 0.03856 | -0.0553 | -28.2858
-11.5 | -1.092 | 0.03296 | -0.0538 | -33.1311
-11 | -1.0851 | 0.02842 | -0.0513 | -38.1809
-10.5 | -1.0698 | 0.02469 | -0.0481 | -43.3293
-10 | -1.0475 | 0.02157 | -0.0445 | -48.5628
-9.5 | -1.019 | 0.01901 | -0.0408 | -53.6034
-9 | -0.9906 | 0.01665 | -0.0367 | -59.4955
-8.5 | -0.9556 | 0.01481 | -0.0326 | -64.524
-8 | -0.9209 | 0.01325 | -0.028 | -69.5019
-7.5 | -0.8906 | 0.01199 | -0.0221 | -74.2786
-7 | -0.8502 | 0.01123 | -0.0167 | -75.7079
-6.5 | -0.795 | 0.01055 | -0.0137 | -75.3555
-6 | -0.737 | 0.00983 | -0.0112 | -74.9746
-5.5 | -0.6786 | 0.00904 | -0.0091 | -75.0664
-5 | -0.6159 | 0.00836 | -0.0078 | -73.6722
-4.5 | -0.5518 | 0.0077 | -0.0068 | -71.6623
-4 | -0.4889 | 0.00686 | -0.006 | -71.2682
-3.5 | -0.4256 | 0.00595 | -0.0055 | -71.5294
-3 | -0.3559 | 0.00553 | -0.0058 | -64.358
-2.5 | -0.2832 | 0.00541 | -0.0065 | -52.3475
-2 | -0.2103 | 0.00533 | -0.0073 | -39.4559
-1.5 | -0.1378 | 0.00524 | -0.0081 | -26.2977
-1 | -0.0649 | 0.00521 | -0.0091 | -12.4568
-0.5 | 0.0078 | 0.00518 | -0.01 | 1.5058
0 | 0.0806 | 0.00518 | -0.011 | 15.5598
0.5 | 0.1536 | 0.00521 | -0.0121 | 29.4818
1 | 0.2261 | 0.00525 | -0.013 | 43.0667
1.5 | 0.2993 | 0.00529 | -0.014 | 56.5784
2 | 0.3719 | 0.00536 | -0.0149 | 69.3843
2.5 | 0.4452 | 0.00543 | -0.0157 | 81.989
3 | 0.5176 | 0.00557 | -0.0164 | 92.9264
3.5 | 0.5898 | 0.00576 | -0.0169 | 102.3958
4 | 0.6621 | 0.00596 | -0.0172 | 111.0906
4.5 | 0.732 | 0.00634 | -0.0172 | 115.4574
5.5 | 0.8507 | 0.0082 | -0.014 | 103.7439
6 | 0.9014 | 0.00929 | -0.011 | 97.0291
6.5 | 0.9476 | 0.01031 | -0.0072 | 91.9108
7 | 0.9726 | 0.01139 | -0.0001 | 85.3907
7.5 | 0.9885 | 0.01322 | 0.0066 | 74.7731
8 | 1.0076 | 0.01553 | 0.0119 | 64.8809
8.5 | 1.0354 | 0.01773 | 0.0159 | 58.3982
9 | 1.063 | 0.02015 | 0.0195 | 52.7543
9.5 | 1.0893 | 0.02281 | 0.023 | 47.7554
10 | 1.1151 | 0.02567 | 0.0261 | 43.4398
10.5 | 1.1369 | 0.02893 | 0.0291 | 39.2983
11 | 1.156 | 0.0326 | 0.0316 | 35.4601
11.5 | 1.1757 | 0.03655 | 0.0337 | 32.1669
12 | 1.1899 | 0.04111 | 0.0354 | 28.9443
12.5 | 1.1991 | 0.04635 | 0.0365 | 25.8706
13 | 1.2028 | 0.05235 | 0.0369 | 22.9761
13.5 | 1.2008 | 0.05903 | 0.0366 | 20.3422
15.5 | 1.144 | 0.09688 | 0.0213 | 11.8084
16 | 1.1206 | 0.10868 | 0.0146 | 10.311
16.5 | 1.0978 | 0.12108 | 0.007 | 9.0667
17 | 1.0754 | 0.13389 | -0.0015 | 8.032
17.5 | 1.0561 | 0.1468 | -0.0103 | 7.1941
18 | 1.0399 | 0.15962 | -0.0193 | 6.5148

## 73. Re 5M Mach 0.00 (1)
BIGFOIL.COM POLAR EXPORT
NACA63-118 a=0.2
NACA63-118 a=0.2 |  |  |  | Cl Max: | 1.456 | at alpha= | 15.5 | deg
JavaFoil+Calcfoil stall+Eppler ext transition |  |  |  | L/D Max: | 104.944 | at alpha= | 6 | deg
Re: | 5000000 |  |  | Cd Min: | 0.00551 | at alpha= | -1 | deg
Mach: | 0 |  |  | Cl=0 at alpha= | -0.54762 | deg
|  |  |  | @ Cl=0.1, Cd= | 0.0055152
|  |  |  | @ Cl=0.4, Cd= | 0.0057534
|  |  |  | @ Cl=0.6, Cd= | 0.0063093
alpha (deg) | Cl | Cd | Cm | Cl/Cd
-20 | -1.259 | 0.06839 | 0.014 | -18.408
-19.5 | -1.284 | 0.05937 | 0.014 | -21.622
-19 | -1.302 | 0.0533 | 0.013 | -24.435
-18.5 | -1.32 | 0.04731 | 0.013 | -27.903
-18 | -1.332 | 0.04336 | 0.013 | -30.725
-17.5 | -1.341 | 0.03998 | 0.012 | -33.543
-17 | -1.347 | 0.03659 | 0.012 | -36.828
-16.5 | -1.351 | 0.03351 | 0.011 | -40.307
-16 | -1.351 | 0.03062 | 0.011 | -44.129
-15.5 | -1.346 | 0.02875 | 0.01 | -46.824
-15 | -1.34 | 0.02628 | 0.01 | -50.976
-14.5 | -1.328 | 0.02444 | 0.009 | -54.345
-14 | -1.314 | 0.02262 | 0.009 | -58.088
-13.5 | -1.295 | 0.02121 | 0.008 | -61.067
-13 | -1.274 | 0.01951 | 0.008 | -65.301
-12.5 | -1.249 | 0.0182 | 0.007 | -68.643
-12 | -1.22 | 0.01713 | 0.007 | -71.201
-11.5 | -1.188 | 0.01604 | 0.006 | -74.037
-11 | -1.153 | 0.0149 | 0.006 | -77.378
-10.5 | -1.113 | 0.01406 | 0.005 | -79.139
-10 | -1.071 | 0.01328 | 0.004 | -80.669
-9.5 | -1.027 | 0.01259 | 0.004 | -81.515
-9 | -0.98 | 0.01193 | 0.003 | -82.168
-8.5 | -0.932 | 0.01137 | 0.003 | -81.95
-8 | -0.882 | 0.01085 | 0.002 | -81.301
-7.5 | -0.83 | 0.01036 | 0.001 | -80.137
-7 | -0.779 | 0.00958 | 0.001 | -81.247
-6.5 | -0.726 | 0.00921 | 0 | -78.836
-6 | -0.668 | 0.00839 | -0.001 | -79.525
-5.5 | -0.608 | 0.00798 | -0.001 | -76.182
-5 | -0.548 | 0.00706 | -0.002 | -77.59
-4.5 | -0.488 | 0.00646 | -0.002 | -75.444
-4 | -0.427 | 0.00597 | -0.003 | -71.506
-3.5 | -0.366 | 0.00581 | -0.004 | -62.958
-3 | -0.304 | 0.00569 | -0.004 | -53.423
-2.5 | -0.242 | 0.0056 | -0.005 | -43.271
-2 | -0.18 | 0.00558 | -0.006 | -32.32
-1.5 | -0.118 | 0.00554 | -0.006 | -21.374
-1 | -0.057 | 0.00551 | -0.007 | -10.267
-0.5 | 0.006 | 0.00553 | -0.008 | 1.008
0 | 0.068 | 0.00551 | -0.008 | 12.28
0.5 | 0.13 | 0.00552 | -0.009 | 23.496
1 | 0.191 | 0.00555 | -0.01 | 34.472
1.5 | 0.253 | 0.00561 | -0.01 | 45.178
2 | 0.315 | 0.00565 | -0.011 | 55.792
2.5 | 0.377 | 0.00572 | -0.012 | 65.864
3 | 0.439 | 0.00581 | -0.012 | 75.496
3.5 | 0.5 | 0.00596 | -0.013 | 83.875
4 | 0.562 | 0.00611 | -0.014 | 91.974
4.5 | 0.623 | 0.00643 | -0.014 | 96.865
5 | 0.683 | 0.00689 | -0.015 | 99.204
5.5 | 0.743 | 0.00724 | -0.016 | 102.593
6 | 0.802 | 0.00765 | -0.016 | 104.944
6.5 | 0.855 | 0.00846 | -0.017 | 101.065
7 | 0.906 | 0.00967 | -0.017 | 93.686
7.5 | 0.958 | 0.01032 | -0.018 | 92.801
8 | 1.007 | 0.01163 | -0.019 | 86.6
8.5 | 1.056 | 0.01256 | -0.019 | 84.029
9 | 1.104 | 0.01324 | -0.02 | 83.362
9.5 | 1.15 | 0.01397 | -0.02 | 82.272
10 | 1.192 | 0.01483 | -0.021 | 80.412
10.5 | 1.233 | 0.01572 | -0.021 | 78.435
11 | 1.27 | 0.01674 | -0.022 | 75.903
11.5 | 1.305 | 0.01776 | -0.022 | 73.475
12 | 1.337 | 0.01896 | -0.023 | 70.51
12.5 | 1.365 | 0.02016 | -0.023 | 67.73
13 | 1.39 | 0.02166 | -0.024 | 64.183
13.5 | 1.412 | 0.023 | -0.024 | 61.411
14 | 1.43 | 0.02465 | -0.025 | 58.012
14.5 | 1.445 | 0.02644 | -0.025 | 54.638
15 | 1.453 | 0.02823 | -0.026 | 51.483
15.5 | 1.456 | 0.03037 | -0.026 | 47.959
16 | 1.455 | 0.03315 | -0.027 | 43.889
16.5 | 1.451 | 0.03579 | -0.027 | 40.528
17 | 1.443 | 0.03839 | -0.028 | 37.582
17.5 | 1.431 | 0.04173 | -0.028 | 34.287
18 | 1.416 | 0.04489 | -0.028 | 31.544
18.5 | 1.397 | 0.04893 | -0.029 | 28.562
19 | 1.377 | 0.05309 | -0.029 | 25.927
19.5 | 1.352 | 0.05816 | -0.029 | 23.244
20 | 1.327 | 0.06313 | -0.029 | 21.016

## 74. Re 5M Mach 0.00 (2)
BIGFOIL.COM POLAR EXPORT
NACA63-118 a=0.2
NACA63-118 a=0.2 |  |  |  | Cl Max: | 1.5556 | at alpha= | 20 | deg
XFOIL ncrit=9 |  |  |  | L/D Max: | 107.034 | at alpha= | 4.5 | deg
Re: | 5000000 |  |  | Cd Min: | 0.06269 | at alpha= | 20 | deg
Mach: | 0 |  |  | Cl=0 at alpha= | -0.54719 | deg
|  |  |  | @ Cl=0.1, Cd= | 0.0046644
|  |  |  | @ Cl=0.4, Cd= | 0.0049062
|  |  |  | @ Cl=0.6, Cd= | 0.0056113
alpha (deg) | Cl | Cd | Cm | Cl/Cd
-20 | -1.5473 | 0.05171 | -0.0308 | -29.9226
-19.5 | -1.5393 | 0.04714 | -0.0317 | -32.6538
-19 | -1.5272 | 0.04311 | -0.0322 | -35.4257
-18.5 | -1.5134 | 0.03942 | -0.0324 | -38.3917
-18 | -1.5 | 0.03582 | -0.0324 | -41.876
-17.5 | -1.4882 | 0.03233 | -0.0318 | -46.0315
-17 | -1.4747 | 0.02917 | -0.031 | -50.5554
-15.5 | -1.4092 | 0.02241 | -0.0278 | -62.8826
-15 | -1.3851 | 0.02072 | -0.0259 | -66.8485
-14.5 | -1.3633 | 0.01895 | -0.0236 | -71.942
-14 | -1.3403 | 0.01735 | -0.021 | -77.2507
-13.5 | -1.3145 | 0.01603 | -0.0184 | -82.0025
-13 | -1.2873 | 0.01494 | -0.0155 | -86.1647
-12.5 | -1.2595 | 0.01406 | -0.0122 | -89.5804
-12 | -1.2376 | 0.01331 | -0.0072 | -92.9827
-11.5 | -1.1998 | 0.01266 | -0.0048 | -94.7709
-11 | -1.1556 | 0.01212 | -0.0034 | -95.3465
-10.5 | -1.1078 | 0.01165 | -0.0026 | -95.0901
-10 | -1.0598 | 0.01113 | -0.0017 | -95.2201
-9.5 | -1.0093 | 0.01068 | -0.0013 | -94.5037
-9 | -0.9573 | 0.01027 | -0.001 | -93.2132
-8.5 | -0.9047 | 0.00987 | -0.0008 | -91.6616
-8 | -0.8512 | 0.00947 | -0.0007 | -89.8838
-7.5 | -0.7969 | 0.0091 | -0.0008 | -87.5714
-7 | -0.7424 | 0.00869 | -0.0009 | -85.4315
-6.5 | -0.6881 | 0.00822 | -0.001 | -83.7105
-6 | -0.633 | 0.00778 | -0.0012 | -81.3625
-5.5 | -0.5769 | 0.0074 | -0.0016 | -77.9595
-5 | -0.5207 | 0.00699 | -0.002 | -74.4921
-4.5 | -0.4646 | 0.00651 | -0.0024 | -71.3671
-4 | -0.4084 | 0.006 | -0.0028 | -68.0667
-3.5 | -0.3522 | 0.00542 | -0.0033 | -64.9815
-3 | -0.2946 | 0.00501 | -0.004 | -58.8024
-2.5 | -0.2349 | 0.00487 | -0.0048 | -48.2341
-2 | -0.1749 | 0.00482 | -0.0057 | -36.2863
-1.5 | -0.1148 | 0.00474 | -0.0066 | -24.2194
-1 | -0.0547 | 0.00469 | -0.0075 | -11.6631
-0.5 | 0.0057 | 0.00465 | -0.0084 | 1.2258
0 | 0.066 | 0.00467 | -0.0093 | 14.1328
0.5 | 0.1262 | 0.00466 | -0.0103 | 27.0815
1 | 0.1867 | 0.00469 | -0.0112 | 39.8081
1.5 | 0.2469 | 0.00472 | -0.0121 | 52.3093
2 | 0.3072 | 0.00476 | -0.013 | 64.5378
2.5 | 0.3671 | 0.00484 | -0.0139 | 75.8471
3 | 0.4267 | 0.00496 | -0.0148 | 86.0282
3.5 | 0.4864 | 0.00507 | -0.0156 | 95.9369
4 | 0.5455 | 0.00522 | -0.0164 | 104.5019
4.5 | 0.6026 | 0.00563 | -0.017 | 107.0337
5 | 0.6571 | 0.00626 | -0.0172 | 104.9681
5.5 | 0.7125 | 0.00674 | -0.0176 | 105.7122
6 | 0.7661 | 0.00736 | -0.0177 | 104.0897
6.5 | 0.819 | 0.00795 | -0.0177 | 103.0189
7 | 0.8719 | 0.00849 | -0.0176 | 102.6973
7.5 | 0.9238 | 0.00903 | -0.0174 | 102.3034
8 | 0.9744 | 0.00959 | -0.017 | 101.6058
8.5 | 1.023 | 0.01022 | -0.0163 | 100.0978
9 | 1.0709 | 0.01079 | -0.0155 | 99.2493
9.5 | 1.118 | 0.01132 | -0.0146 | 98.7633
10 | 1.163 | 0.01187 | -0.0133 | 97.9781
10.5 | 1.2049 | 0.01243 | -0.0116 | 96.9348
11 | 1.2323 | 0.01306 | -0.0073 | 94.3568
11.5 | 1.2547 | 0.01398 | -0.0029 | 89.7496
12 | 1.2826 | 0.01497 | 0.0001 | 85.678
12.5 | 1.309 | 0.0162 | 0.0029 | 80.8025
13 | 1.3323 | 0.01771 | 0.0057 | 75.2287
13.5 | 1.3582 | 0.01914 | 0.008 | 70.9613
14 | 1.3925 | 0.0207 | 0.0081 | 67.2705
15 | 1.4284 | 0.0251 | 0.0127 | 56.9084
15.5 | 1.4498 | 0.02745 | 0.0139 | 52.816
16 | 1.4687 | 0.03008 | 0.015 | 48.8265
16.5 | 1.4846 | 0.03314 | 0.0158 | 44.7978
17 | 1.4973 | 0.03664 | 0.0164 | 40.8652
17.5 | 1.5121 | 0.04011 | 0.0167 | 37.6988
18 | 1.5266 | 0.04373 | 0.0168 | 34.9097
18.5 | 1.5386 | 0.04774 | 0.0165 | 32.2287
19 | 1.5484 | 0.05208 | 0.016 | 29.7312
19.5 | 1.553 | 0.05719 | 0.0151 | 27.1551
20 | 1.5556 | 0.06269 | 0.0139 | 24.8142

## 75. Re 5M Mach 0.10 (1)
BIGFOIL.COM POLAR EXPORT
NACA63-118 a=0.2
NACA63-118 a=0.2 |  |  |  | Cl Max: | 1.443 | at alpha= | 15.5 | deg
JavaFoil+Calcfoil stall+Eppler ext transition |  |  |  | L/D Max: | 104.072 | at alpha= | 6 | deg
Re: | 5000000 |  |  | Cd Min: | 0.0055 | at alpha= | -1 | deg
Mach: | 0.1 |  |  | Cl=0 at alpha= | -0.54762 | deg
|  |  |  | @ Cl=0.1, Cd= | 0.0055358
|  |  |  | @ Cl=0.4, Cd= | 0.005764
|  |  |  | @ Cl=0.6, Cd= | 0.0063416
alpha (deg) | Cl | Cd | Cm | Cl/Cd
-20 | -1.208 | 0.07428 | 0.014 | -16.257
-19.5 | -1.233 | 0.06618 | 0.013 | -18.639
-19 | -1.261 | 0.05651 | 0.013 | -22.321
-18.5 | -1.284 | 0.04979 | 0.013 | -25.785
-18 | -1.3 | 0.04541 | 0.013 | -28.631
-17.5 | -1.313 | 0.04167 | 0.012 | -31.501
-17 | -1.323 | 0.038 | 0.012 | -34.822
-16.5 | -1.33 | 0.03467 | 0.011 | -38.365
-16 | -1.333 | 0.03208 | 0.011 | -41.547
-15.5 | -1.332 | 0.02963 | 0.01 | -44.946
-15 | -1.328 | 0.02698 | 0.01 | -49.233
-14.5 | -1.319 | 0.02506 | 0.009 | -52.653
-14 | -1.307 | 0.02312 | 0.009 | -56.547
-13.5 | -1.291 | 0.02167 | 0.008 | -59.562
-13 | -1.271 | 0.0199 | 0.008 | -63.875
-12.5 | -1.247 | 0.01866 | 0.007 | -66.82
-12 | -1.22 | 0.01741 | 0.007 | -70.03
-11.5 | -1.188 | 0.01631 | 0.006 | -72.857
-11 | -1.154 | 0.01519 | 0.006 | -75.951
-10.5 | -1.115 | 0.01432 | 0.005 | -77.864
-10 | -1.073 | 0.01345 | 0.004 | -79.79
-9.5 | -1.029 | 0.01274 | 0.004 | -80.818
-9 | -0.983 | 0.01206 | 0.003 | -81.494
-8.5 | -0.935 | 0.01148 | 0.003 | -81.466
-8 | -0.885 | 0.01094 | 0.002 | -80.861
-7.5 | -0.833 | 0.01045 | 0.001 | -79.741
-7 | -0.781 | 0.0093 | 0.001 | -83.935
-6.5 | -0.729 | 0.00933 | 0 | -78.168
-6 | -0.671 | 0.00841 | -0.001 | -79.789
-5.5 | -0.611 | 0.00806 | -0.001 | -75.826
-5 | -0.551 | 0.00714 | -0.002 | -77.159
-4.5 | -0.49 | 0.00647 | -0.003 | -75.728
-4 | -0.429 | 0.00597 | -0.003 | -71.828
-3.5 | -0.367 | 0.00581 | -0.004 | -63.266
-3 | -0.306 | 0.00569 | -0.004 | -53.684
-2.5 | -0.243 | 0.00566 | -0.005 | -43.03
-2 | -0.181 | 0.00558 | -0.006 | -32.486
-1.5 | -0.119 | 0.00554 | -0.006 | -21.498
-1 | -0.057 | 0.0055 | -0.007 | -10.328
-0.5 | 0.006 | 0.00553 | -0.008 | 1.013
0 | 0.068 | 0.00551 | -0.008 | 12.347
0.5 | 0.13 | 0.00556 | -0.009 | 23.482
1 | 0.192 | 0.00559 | -0.01 | 34.433
1.5 | 0.255 | 0.00567 | -0.011 | 44.949
2 | 0.317 | 0.00568 | -0.011 | 55.783
2.5 | 0.379 | 0.00572 | -0.012 | 66.249
3 | 0.441 | 0.00585 | -0.013 | 75.373
3.5 | 0.503 | 0.00596 | -0.013 | 84.347
4 | 0.564 | 0.00615 | -0.014 | 91.708
4.5 | 0.626 | 0.00648 | -0.015 | 96.495
5 | 0.686 | 0.0069 | -0.015 | 99.54
5.5 | 0.747 | 0.00725 | -0.016 | 102.955
6 | 0.806 | 0.00775 | -0.017 | 104.072
6.5 | 0.857 | 0.00898 | -0.017 | 95.452
7 | 0.909 | 0.00978 | -0.018 | 93
7.5 | 0.962 | 0.01042 | -0.018 | 92.312
8 | 1.01 | 0.01206 | -0.019 | 83.737
8.5 | 1.06 | 0.0127 | -0.019 | 83.441
9 | 1.108 | 0.0134 | -0.02 | 82.698
9.5 | 1.153 | 0.01419 | -0.02 | 81.241
10 | 1.196 | 0.01501 | -0.021 | 79.65
10.5 | 1.235 | 0.01594 | -0.021 | 77.485
11 | 1.272 | 0.01698 | -0.022 | 74.944
11.5 | 1.306 | 0.01811 | -0.022 | 72.117
12 | 1.337 | 0.01925 | -0.023 | 69.45
12.5 | 1.364 | 0.02053 | -0.024 | 66.457
13 | 1.388 | 0.02207 | -0.024 | 62.886
13.5 | 1.408 | 0.02345 | -0.025 | 60.041
14 | 1.424 | 0.02517 | -0.025 | 56.585
14.5 | 1.437 | 0.02703 | -0.025 | 53.145
15 | 1.442 | 0.02908 | -0.026 | 49.58
15.5 | 1.443 | 0.03138 | -0.026 | 45.967
16 | 1.438 | 0.03409 | -0.027 | 42.195
16.5 | 1.43 | 0.03684 | -0.027 | 38.811
17 | 1.419 | 0.03962 | -0.028 | 35.804
17.5 | 1.402 | 0.04315 | -0.028 | 32.5
18 | 1.383 | 0.04657 | -0.028 | 29.706
18.5 | 1.36 | 0.05107 | -0.029 | 26.634
19 | 1.335 | 0.05547 | -0.029 | 24.061
19.5 | 1.306 | 0.06106 | -0.029 | 21.384
20 | 1.273 | 0.06787 | -0.029 | 18.763

## 76. Re 5M Mach 0.10 (2)
BIGFOIL.COM POLAR EXPORT
NACA63-118 a=0.2
NACA63-118 a=0.2 |  |  |  | Cl Max: | 1.5421 | at alpha= | 19.5 | deg
XFOIL ncrit=9 |  |  |  | L/D Max: | 107.173 | at alpha= | 4.5 | deg
Re: | 5000000 |  |  | Cd Min: | 0.06662 | at alpha= | 20 | deg
Mach: | 0.1 |  |  | Cl=0 at alpha= | -0.5477 | deg
|  |  |  | @ Cl=0.1, Cd= | 0.00467
|  |  |  | @ Cl=0.4, Cd= | 0.0049159
|  |  |  | @ Cl=0.6, Cd= | 0.0056118
alpha (deg) | Cl | Cd | Cm | Cl/Cd
-20 | -1.5364 | 0.05513 | -0.0318 | -27.8687
-19.5 | -1.5301 | 0.05014 | -0.0329 | -30.5166
-19 | -1.5199 | 0.04574 | -0.0336 | -33.2291
-18.5 | -1.508 | 0.04167 | -0.034 | -36.1891
-18 | -1.4949 | 0.03789 | -0.034 | -39.4537
-17.5 | -1.4799 | 0.03447 | -0.0337 | -42.933
-17 | -1.4694 | 0.03087 | -0.033 | -47.5996
-15.5 | -1.4077 | 0.02342 | -0.0299 | -60.1067
-15 | -1.3842 | 0.0216 | -0.028 | -64.0833
-14.5 | -1.3598 | 0.01986 | -0.0259 | -68.4693
-14 | -1.3383 | 0.01806 | -0.0233 | -74.103
-13.5 | -1.3133 | 0.01659 | -0.0207 | -79.1621
-13 | -1.2862 | 0.01537 | -0.0178 | -83.6825
-12.5 | -1.2578 | 0.01439 | -0.0147 | -87.4079
-12 | -1.233 | 0.01354 | -0.0104 | -91.0635
-11.5 | -1.2037 | 0.01286 | -0.0064 | -93.6003
-11 | -1.1609 | 0.01227 | -0.0047 | -94.6129
-10.5 | -1.1137 | 0.01177 | -0.0036 | -94.6219
-10 | -1.0655 | 0.01125 | -0.0026 | -94.7111
-9.5 | -1.0152 | 0.01078 | -0.0019 | -94.1744
-9 | -0.9628 | 0.01037 | -0.0016 | -92.8447
-8.5 | -0.9102 | 0.00994 | -0.0013 | -91.5694
-8 | -0.8563 | 0.00954 | -0.0012 | -89.7589
-7.5 | -0.8016 | 0.00917 | -0.0012 | -87.4155
-7 | -0.7469 | 0.00875 | -0.0012 | -85.36
-6.5 | -0.6921 | 0.00829 | -0.0013 | -83.4861
-6 | -0.6369 | 0.00783 | -0.0014 | -81.341
-5.5 | -0.5804 | 0.00744 | -0.0017 | -78.0108
-5 | -0.524 | 0.00702 | -0.0021 | -74.6439
-4.5 | -0.4675 | 0.00653 | -0.0025 | -71.5926
-4 | -0.411 | 0.00602 | -0.0029 | -68.2724
-3.5 | -0.3544 | 0.00543 | -0.0034 | -65.267
-3 | -0.2966 | 0.00502 | -0.004 | -59.0837
-2.5 | -0.2364 | 0.00489 | -0.0049 | -48.3436
-2 | -0.176 | 0.00483 | -0.0058 | -36.4389
-1.5 | -0.1155 | 0.00475 | -0.0067 | -24.3158
-1 | -0.055 | 0.0047 | -0.0076 | -11.7021
-0.5 | 0.0058 | 0.00467 | -0.0085 | 1.242
0 | 0.0664 | 0.00467 | -0.0094 | 14.2184
0.5 | 0.1271 | 0.00467 | -0.0103 | 27.2163
1 | 0.188 | 0.0047 | -0.0113 | 40
1.5 | 0.2486 | 0.00473 | -0.0122 | 52.5581
2 | 0.3093 | 0.00477 | -0.0131 | 64.8428
2.5 | 0.3696 | 0.00485 | -0.014 | 76.2062
3 | 0.4296 | 0.00498 | -0.0148 | 86.2651
3.5 | 0.4896 | 0.00509 | -0.0157 | 96.1886
4 | 0.5491 | 0.00524 | -0.0164 | 104.7901
4.5 | 0.6066 | 0.00566 | -0.017 | 107.1731
5 | 0.6615 | 0.00628 | -0.0173 | 105.3344
5.5 | 0.7171 | 0.00679 | -0.0176 | 105.6112
6 | 0.771 | 0.0074 | -0.0176 | 104.1892
6.5 | 0.8241 | 0.008 | -0.0175 | 103.0125
7 | 0.8773 | 0.00854 | -0.0174 | 102.7283
7.5 | 0.9294 | 0.00909 | -0.0172 | 102.2442
8 | 0.9799 | 0.00968 | -0.0166 | 101.2293
8.5 | 1.0282 | 0.01034 | -0.0158 | 99.4391
9 | 1.0763 | 0.0109 | -0.0149 | 98.7431
9.5 | 1.123 | 0.01145 | -0.0137 | 98.0786
10 | 1.167 | 0.01203 | -0.0122 | 97.0075
10.5 | 1.2072 | 0.01259 | -0.01 | 95.8856
11 | 1.2281 | 0.01335 | -0.0047 | 91.9925
11.5 | 1.2535 | 0.01433 | -0.0009 | 87.4738
12 | 1.2814 | 0.01543 | 0.002 | 83.046
12.5 | 1.3074 | 0.01678 | 0.0048 | 77.9142
13 | 1.3317 | 0.01833 | 0.0075 | 72.6514
13.5 | 1.3569 | 0.01988 | 0.0098 | 68.2545
14.5 | 1.4053 | 0.02387 | 0.0128 | 58.8731
15 | 1.427 | 0.02619 | 0.0143 | 54.4864
15.5 | 1.4464 | 0.0288 | 0.0155 | 50.2222
16 | 1.4641 | 0.03168 | 0.0165 | 46.2153
16.5 | 1.4794 | 0.03492 | 0.0173 | 42.3654
17 | 1.4922 | 0.03857 | 0.0178 | 38.6881
17.5 | 1.5071 | 0.04217 | 0.018 | 35.7387
18 | 1.5203 | 0.04608 | 0.0179 | 32.9926
18.5 | 1.5307 | 0.05039 | 0.0176 | 30.3771
19 | 1.5389 | 0.05509 | 0.0169 | 27.9343
19.5 | 1.5421 | 0.0605 | 0.0159 | 25.4893
20 | 1.5415 | 0.06662 | 0.0143 | 23.1387

## 77. Re 5M Mach 0.25 (1)
BIGFOIL.COM POLAR EXPORT
NACA63-118 a=0.2
NACA63-118 a=0.2 |  |  |  | Cl Max: | 1.371 | at alpha= | 14 | deg
JavaFoil+Calcfoil stall+Eppler ext transition |  |  |  | L/D Max: | 102.286 | at alpha= | 6 | deg
Re: | 5000000 |  |  | Cd Min: | 0.00558 | at alpha= | -0.5 | deg
Mach: | 0.25 |  |  | Cl=0 at alpha= | -0.54688 | deg
|  |  |  | @ Cl=0.1, Cd= | 0.0055994
|  |  |  | @ Cl=0.4, Cd= | 0.0058355
|  |  |  | @ Cl=0.6, Cd= | 0.0064329
alpha (deg) | Cl | Cd | Cm | Cl/Cd
-19 | -0.864 | 0.13301 | 0.01 | -6.496
-18.5 | -0.916 | 0.12001 | 0.011 | -7.633
-18 | -0.994 | 0.08545 | 0.012 | -11.632
-17.5 | -1.06 | 0.06422 | 0.012 | -16.502
-17 | -1.107 | 0.05469 | 0.012 | -20.241
-16.5 | -1.15 | 0.04595 | 0.011 | -25.028
-16 | -1.182 | 0.04101 | 0.011 | -28.82
-15.5 | -1.209 | 0.03618 | 0.01 | -33.407
-15 | -1.227 | 0.03309 | 0.01 | -37.062
-14.5 | -1.241 | 0.02953 | 0.01 | -42.012
-14 | -1.247 | 0.02677 | 0.009 | -46.585
-13.5 | -1.245 | 0.02484 | 0.008 | -50.148
-13 | -1.239 | 0.02268 | 0.008 | -54.637
-12.5 | -1.227 | 0.02111 | 0.007 | -58.114
-12 | -1.209 | 0.01936 | 0.007 | -62.44
-11.5 | -1.185 | 0.01806 | 0.006 | -65.651
-11 | -1.157 | 0.01665 | 0.006 | -69.495
-10.5 | -1.122 | 0.01549 | 0.005 | -72.439
-10 | -1.084 | 0.01454 | 0.005 | -74.55
-9.5 | -1.042 | 0.01369 | 0.004 | -76.139
-9 | -0.998 | 0.01289 | 0.003 | -77.386
-8.5 | -0.95 | 0.01219 | 0.003 | -77.981
-8 | -0.901 | 0.01156 | 0.002 | -77.92
-7.5 | -0.849 | 0.01099 | 0.001 | -77.288
-7 | -0.796 | 0.01047 | 0.001 | -75.995
-6.5 | -0.741 | 0.00928 | 0 | -79.863
-6 | -0.688 | 0.00872 | -0.001 | -78.925
-5.5 | -0.627 | 0.00827 | -0.001 | -75.828
-5 | -0.566 | 0.00747 | -0.002 | -75.728
-4.5 | -0.503 | 0.00671 | -0.003 | -74.983
-4 | -0.441 | 0.00607 | -0.003 | -72.611
-3.5 | -0.377 | 0.00588 | -0.004 | -64.191
-3 | -0.314 | 0.00576 | -0.005 | -54.498
-2.5 | -0.25 | 0.00569 | -0.005 | -43.974
-2 | -0.186 | 0.00564 | -0.006 | -33.02
-1.5 | -0.122 | 0.0056 | -0.007 | -21.852
-1 | -0.058 | 0.00559 | -0.007 | -10.45
-0.5 | 0.006 | 0.00558 | -0.008 | 1.032
0 | 0.07 | 0.00559 | -0.009 | 12.499
0.5 | 0.134 | 0.00561 | -0.009 | 23.914
1 | 0.198 | 0.00565 | -0.01 | 35.023
1.5 | 0.262 | 0.00572 | -0.011 | 45.701
2 | 0.325 | 0.00574 | -0.011 | 56.735
2.5 | 0.389 | 0.00582 | -0.012 | 66.904
3 | 0.453 | 0.00591 | -0.013 | 76.569
3.5 | 0.516 | 0.00607 | -0.014 | 85.081
4 | 0.58 | 0.00629 | -0.014 | 92.146
4.5 | 0.643 | 0.00674 | -0.015 | 95.391
5 | 0.705 | 0.00711 | -0.016 | 99.121
5.5 | 0.767 | 0.00755 | -0.016 | 101.5
6 | 0.828 | 0.00809 | -0.017 | 102.286
6.5 | 0.875 | 0.00951 | -0.017 | 91.936
7 | 0.928 | 0.01041 | -0.018 | 89.142
7.5 | 0.981 | 0.01104 | -0.019 | 88.869
8 | 1.029 | 0.01281 | -0.019 | 80.347
8.5 | 1.079 | 0.01354 | -0.02 | 79.704
9 | 1.126 | 0.01439 | -0.02 | 78.259
9.5 | 1.17 | 0.01528 | -0.021 | 76.598
10 | 1.21 | 0.01623 | -0.021 | 74.554
10.5 | 1.247 | 0.01739 | -0.022 | 71.695
11 | 1.279 | 0.01861 | -0.022 | 68.725
11.5 | 1.307 | 0.01984 | -0.023 | 65.881
12 | 1.331 | 0.02126 | -0.024 | 62.606
12.5 | 1.349 | 0.02295 | -0.024 | 58.756
13 | 1.362 | 0.02468 | -0.025 | 55.177
13.5 | 1.369 | 0.02663 | -0.025 | 51.4
14 | 1.371 | 0.0286 | -0.025 | 47.927
14.5 | 1.365 | 0.03132 | -0.026 | 43.58
15 | 1.349 | 0.03413 | -0.026 | 39.516
15.5 | 1.324 | 0.03775 | -0.027 | 35.069
16 | 1.293 | 0.04118 | -0.027 | 31.401
16.5 | 1.253 | 0.04606 | -0.027 | 27.203
17 | 1.207 | 0.05186 | -0.028 | 23.267
17.5 | 1.152 | 0.05921 | -0.028 | 19.462
18 | 1.095 | 0.06581 | -0.028 | 16.643
18.5 | 1.029 | 0.0765 | -0.028 | 13.453
19 | 0.951 | 0.09607 | -0.027 | 9.898

## 78. Re 5M Mach 0.25 (2)
BIGFOIL.COM POLAR EXPORT
NACA63-118 a=0.2
NACA63-118 a=0.2 |  |  |  | Cl Max: | 1.4797 | at alpha= | 18.5 | deg
XFOIL ncrit=9 |  |  |  | L/D Max: | 109.201 | at alpha= | 4.5 | deg
Re: | 5000000 |  |  | Cd Min: | 0.08744 | at alpha= | 20 | deg
Mach: | 0.25 |  |  | Cl=0 at alpha= | -0.54849 | deg
|  |  |  | @ Cl=0.1, Cd= | 0.0047248
|  |  |  | @ Cl=0.4, Cd= | 0.0049605
|  |  |  | @ Cl=0.6, Cd= | 0.005555
alpha (deg) | Cl | Cd | Cm | Cl/Cd
-20 | -1.4447 | 0.07867 | -0.0317 | -18.3641
-19.5 | -1.4531 | 0.07065 | -0.035 | -20.5676
-19 | -1.4571 | 0.06344 | -0.0376 | -22.9682
-18.5 | -1.4565 | 0.05712 | -0.0394 | -25.4989
-18 | -1.4523 | 0.05141 | -0.0406 | -28.2494
-17.5 | -1.4434 | 0.04647 | -0.0412 | -31.0609
-17 | -1.4341 | 0.04173 | -0.0415 | -34.3662
-16.5 | -1.4192 | 0.03776 | -0.0412 | -37.5847
-15.5 | -1.3884 | 0.03026 | -0.0405 | -45.8824
-15 | -1.3722 | 0.02738 | -0.0385 | -50.1169
-14.5 | -1.3517 | 0.02483 | -0.0365 | -54.4382
-14 | -1.3283 | 0.02254 | -0.0344 | -58.9308
-13.5 | -1.3017 | 0.02058 | -0.0321 | -63.2507
-13 | -1.2794 | 0.0185 | -0.0293 | -69.1568
-12.5 | -1.2527 | 0.01683 | -0.0263 | -74.4326
-12 | -1.2234 | 0.01545 | -0.0233 | -79.1845
-11.5 | -1.1924 | 0.01434 | -0.0199 | -83.152
-11 | -1.1689 | 0.01326 | -0.015 | -88.1523
-10.5 | -1.1392 | 0.01255 | -0.0103 | -90.7729
-10 | -1.093 | 0.01197 | -0.0082 | -91.3116
-9.5 | -1.0445 | 0.01139 | -0.0065 | -91.7032
-9 | -0.9928 | 0.01086 | -0.0052 | -91.418
-8.5 | -0.9388 | 0.01041 | -0.0044 | -90.1825
-8 | -0.8841 | 0.00994 | -0.0037 | -88.9437
-7.5 | -0.8281 | 0.00951 | -0.0033 | -87.0768
-7 | -0.7714 | 0.0091 | -0.003 | -84.7692
-6.5 | -0.7147 | 0.00862 | -0.0027 | -82.9118
-6 | -0.6583 | 0.00809 | -0.0026 | -81.3721
-5.5 | -0.6001 | 0.00765 | -0.0026 | -78.4444
-5 | -0.5415 | 0.00723 | -0.0028 | -74.8963
-4.5 | -0.4834 | 0.00672 | -0.0031 | -71.9345
-4 | -0.4251 | 0.00616 | -0.0034 | -69.0097
-3.5 | -0.3669 | 0.00555 | -0.0037 | -66.1081
-3 | -0.3073 | 0.00507 | -0.0043 | -60.6114
-2.5 | -0.2449 | 0.00496 | -0.0051 | -49.375
-2 | -0.1821 | 0.00488 | -0.006 | -37.3156
-1.5 | -0.1195 | 0.00481 | -0.0069 | -24.8441
-1 | -0.0568 | 0.00474 | -0.0078 | -11.9831
-0.5 | 0.0061 | 0.00473 | -0.0088 | 1.2896
0 | 0.069 | 0.00471 | -0.0097 | 14.6497
0.5 | 0.1318 | 0.00474 | -0.0106 | 27.8059
1 | 0.1949 | 0.00475 | -0.0116 | 41.0316
1.5 | 0.2577 | 0.00479 | -0.0125 | 53.7996
2 | 0.3207 | 0.00484 | -0.0135 | 66.2603
2.5 | 0.3832 | 0.00492 | -0.0143 | 77.8862
3 | 0.4454 | 0.00507 | -0.0152 | 87.8501
3.5 | 0.5077 | 0.00517 | -0.016 | 98.2012
4 | 0.5696 | 0.00534 | -0.0167 | 106.6667
4.5 | 0.629 | 0.00576 | -0.0172 | 109.2014
5 | 0.6855 | 0.00643 | -0.0173 | 106.6096
6 | 0.7972 | 0.0077 | -0.017 | 103.5325
6.5 | 0.8518 | 0.00832 | -0.0166 | 102.3798
7 | 0.9055 | 0.00894 | -0.0161 | 101.2864
7.5 | 0.958 | 0.00955 | -0.0153 | 100.3141
8 | 1.0072 | 0.01026 | -0.014 | 98.1676
8.5 | 1.0547 | 0.01095 | -0.0123 | 96.3196
9 | 1.1007 | 0.01158 | -0.0104 | 95.0518
9.5 | 1.1425 | 0.01221 | -0.0078 | 93.5708
10 | 1.1645 | 0.01302 | -0.002 | 89.4393
10.5 | 1.1918 | 0.01408 | 0.002 | 84.6449
11 | 1.2192 | 0.01539 | 0.0055 | 79.2203
11.5 | 1.2488 | 0.01679 | 0.0083 | 74.3776
12 | 1.2737 | 0.01857 | 0.0113 | 68.5891
12.5 | 1.3001 | 0.02039 | 0.0138 | 63.7616
13 | 1.3242 | 0.02244 | 0.0163 | 59.0107
13.5 | 1.3445 | 0.02475 | 0.0188 | 54.3232
15 | 1.4108 | 0.03334 | 0.022 | 42.3155
15.5 | 1.4238 | 0.03719 | 0.0229 | 38.2845
16 | 1.4374 | 0.04118 | 0.0235 | 34.9053
16.5 | 1.4522 | 0.04521 | 0.0238 | 32.1212
17 | 1.4643 | 0.04968 | 0.0238 | 29.4746
17.5 | 1.4714 | 0.0548 | 0.0233 | 26.8504
18 | 1.4774 | 0.06027 | 0.0225 | 24.513
18.5 | 1.4797 | 0.06634 | 0.0212 | 22.3048
19 | 1.4768 | 0.07331 | 0.0191 | 20.1446
19.5 | 1.4776 | 0.08011 | 0.0168 | 18.4446
20 | 1.4761 | 0.08744 | 0.0139 | 16.8813

## 79. Re 5M Mach 0.50 (1)
BIGFOIL.COM POLAR EXPORT
NACA63-118 a=0.2
NACA63-118 a=0.2 |  |  |  | Cl Max: | 1.169 | at alpha= | 9.5 | deg
JavaFoil+Calcfoil stall+Eppler ext transition |  |  |  | L/D Max: | 97.786 | at alpha= | 4.5 | deg
Re: | 5000000 |  |  | Cd Min: | 0.00578 | at alpha= | -0.5 | deg
Mach: | 0.5 |  |  | Cl=0 at alpha= | -0.54225 | deg
|  |  |  | @ Cl=0.1, Cd= | 0.0058061
|  |  |  | @ Cl=0.4, Cd= | 0.0061311
|  |  |  | @ Cl=0.6, Cd= | 0.0067286
alpha (deg) | Cl | Cd | Cm | Cl/Cd
-20 | -1.115 | 0.15324 | 0.012 | -7.274
-19.5 | -1.079 | 0.15238 | 0.011 | -7.078
-19 | -1.045 | 0.15061 | 0.01 | -6.942
-18.5 | -1.016 | 0.14323 | 0.01 | -7.096
-18 | -0.996 | 0.1415 | 0.01 | -7.041
-17.5 | -0.965 | 0.13507 | 0.009 | -7.147
-17 | -0.931 | 0.13246 | 0.008 | -7.031
-16.5 | -0.903 | 0.12824 | 0.008 | -7.045
-16 | -0.883 | 0.12271 | 0.008 | -7.195
-15.5 | -0.849 | 0.12099 | 0.007 | -7.014
-15 | -0.818 | 0.11687 | 0.006 | -7
-14.5 | -0.793 | 0.11624 | 0.007 | -6.826
-14 | -0.763 | 0.10653 | 0.006 | -7.164
-13.5 | -0.733 | 0.1033 | 0.005 | -7.094
-13 | -0.705 | 0.09895 | 0.005 | -7.127
-12.5 | -0.679 | 0.09471 | 0.005 | -7.165
-12 | -0.649 | 0.08652 | 0.004 | -7.506
-11.5 | -0.642 | 0.06714 | 0.005 | -9.558
-11 | -0.593 | 0.08217 | 0.003 | -7.215
-10.5 | -0.581 | 0.06357 | 0.004 | -9.137
-10 | -0.907 | 0.02415 | 0.005 | -37.55
-9.5 | -0.987 | 0.02065 | 0.004 | -47.796
-9 | -0.997 | 0.01841 | 0.004 | -54.174
-8.5 | -0.981 | 0.01648 | 0.003 | -59.528
-8 | -0.949 | 0.01517 | 0.002 | -62.505
-7.5 | -0.906 | 0.01412 | 0.002 | -64.179
-7 | -0.857 | 0.01314 | 0.001 | -65.199
-6.5 | -0.802 | 0.01246 | 0 | -64.347
-6 | -0.744 | 0.01136 | -0.001 | -65.519
-5.5 | -0.685 | 0.00996 | -0.001 | -68.749
-5 | -0.621 | 0.00926 | -0.002 | -67.127
-4.5 | -0.561 | 0.00783 | -0.003 | -71.582
-4 | -0.491 | 0.0069 | -0.004 | -71.182
-3.5 | -0.421 | 0.00624 | -0.004 | -67.476
-3 | -0.351 | 0.00609 | -0.005 | -57.6
-2.5 | -0.279 | 0.00599 | -0.006 | -46.623
-2 | -0.208 | 0.00589 | -0.007 | -35.327
-1.5 | -0.137 | 0.00584 | -0.007 | -23.406
-1 | -0.065 | 0.00581 | -0.008 | -11.238
-0.5 | 0.006 | 0.00578 | -0.009 | 1.113
0 | 0.078 | 0.0058 | -0.01 | 13.472
0.5 | 0.15 | 0.00582 | -0.011 | 25.774
1 | 0.221 | 0.0059 | -0.011 | 37.421
1.5 | 0.292 | 0.00599 | -0.012 | 48.768
2 | 0.364 | 0.00605 | -0.013 | 60.084
2.5 | 0.435 | 0.00621 | -0.014 | 70.003
3 | 0.506 | 0.00635 | -0.014 | 79.662
3.5 | 0.576 | 0.00659 | -0.015 | 87.416
4 | 0.647 | 0.007 | -0.016 | 92.444
4.5 | 0.71 | 0.00727 | -0.017 | 97.786
5 | 0.774 | 0.00838 | -0.017 | 92.352
5.5 | 0.837 | 0.00914 | -0.018 | 91.584
6 | 0.894 | 0.01102 | -0.018 | 81.092
6.5 | 0.951 | 0.01236 | -0.019 | 76.961
7 | 1.003 | 0.01434 | -0.02 | 69.982
7.5 | 1.053 | 0.01578 | -0.02 | 66.764
8 | 1.099 | 0.01703 | -0.021 | 64.517
8.5 | 1.137 | 0.01848 | -0.022 | 61.513
9 | 1.164 | 0.02023 | -0.022 | 57.532
9.5 | 1.169 | 0.02221 | -0.023 | 52.613
10 | 1.133 | 0.02474 | -0.023 | 45.812
10.5 | 0.95 | 0.02978 | -0.024 | 31.911
11 | 0.753 | 0.03285 | -0.024 | 22.91
11.5 | 0.686 | 0.08228 | -0.015 | 8.338
12 | 0.803 | 0.04042 | -0.025 | 19.876
12.5 | 0.738 | 0.09271 | -0.015 | 7.958
13 | 0.77 | 0.09913 | -0.017 | 7.773
13.5 | 0.792 | 0.10224 | -0.015 | 7.745
14 | 0.824 | 0.10644 | -0.017 | 7.746
14.5 | 0.86 | 0.11158 | -0.019 | 7.704

## 80. Re 5M Mach 0.50 (2)
BIGFOIL.COM POLAR EXPORT
NACA63-118 a=0.2
NACA63-118 a=0.2 |  |  |  | Cl Max: | 1.2374 | at alpha= | 13 | deg
XFOIL ncrit=9 |  |  |  | L/D Max: | 115.466 | at alpha= | 4.5 | deg
Re: | 5000000 |  |  | Cd Min: | 0.15627 | at alpha= | 18 | deg
Mach: | 0.5 |  |  | Cl=0 at alpha= | -0.55411 | deg
|  |  |  | @ Cl=0.1, Cd= | 0.0049726
|  |  |  | @ Cl=0.4, Cd= | 0.0051591
|  |  |  | @ Cl=0.6, Cd= | 0.0055603
alpha (deg) | Cl | Cd | Cm | Cl/Cd
-16.5 | -0.9279 | 0.13107 | -0.0088 | -7.0794
-16 | -0.9519 | 0.11754 | -0.0184 | -8.0985
-15.5 | -0.9796 | 0.10405 | -0.0278 | -9.4147
-15 | -1.0077 | 0.09109 | -0.0364 | -11.0627
-14.5 | -1.0312 | 0.07949 | -0.0435 | -12.9727
-13.5 | -1.077 | 0.05903 | -0.0535 | -18.245
-13 | -1.0956 | 0.05046 | -0.0559 | -21.7122
-12.5 | -1.1111 | 0.0429 | -0.0567 | -25.8998
-12 | -1.1203 | 0.03639 | -0.0561 | -30.7859
-11.5 | -1.1224 | 0.03093 | -0.0541 | -36.2884
-11 | -1.1155 | 0.02653 | -0.0511 | -42.0467
-10.5 | -1.0992 | 0.02294 | -0.0476 | -47.9163
-10 | -1.0763 | 0.01998 | -0.0437 | -53.8689
-9.5 | -1.046 | 0.01759 | -0.0397 | -59.4656
-9 | -1.0106 | 0.01562 | -0.0356 | -64.6991
-8.5 | -0.9778 | 0.01382 | -0.0311 | -70.7525
-8 | -0.9422 | 0.01244 | -0.0261 | -75.7395
-7.5 | -0.9139 | 0.01146 | -0.0192 | -79.7469
-7 | -0.8617 | 0.01076 | -0.0154 | -80.0836
-6.5 | -0.8033 | 0.01012 | -0.0127 | -79.3775
-6 | -0.7422 | 0.00952 | -0.0106 | -77.9622
-5.5 | -0.6819 | 0.00877 | -0.0087 | -77.7537
-5 | -0.618 | 0.00815 | -0.0075 | -75.8282
-4.5 | -0.5526 | 0.00754 | -0.0067 | -73.2891
-4 | -0.4877 | 0.00685 | -0.0061 | -71.1971
-3.5 | -0.4229 | 0.00606 | -0.0057 | -69.7855
-3 | -0.3561 | 0.00537 | -0.0057 | -66.3128
-2.5 | -0.2837 | 0.0052 | -0.0064 | -54.5577
-2 | -0.2107 | 0.00511 | -0.0072 | -41.2329
-1.5 | -0.138 | 0.00503 | -0.0081 | -27.4354
-1 | -0.0651 | 0.00497 | -0.009 | -13.0986
-0.5 | 0.0079 | 0.00495 | -0.01 | 1.596
0 | 0.0809 | 0.00497 | -0.0111 | 16.2777
0.5 | 0.1537 | 0.00498 | -0.0121 | 30.8635
1 | 0.2269 | 0.00502 | -0.0131 | 45.1992
1.5 | 0.2997 | 0.00507 | -0.0141 | 59.1124
2.5 | 0.4461 | 0.0052 | -0.0159 | 85.7885
3 | 0.5187 | 0.00537 | -0.0166 | 96.5922
3.5 | 0.5913 | 0.00553 | -0.0171 | 106.9259
4 | 0.6632 | 0.00578 | -0.0174 | 114.7405
4.5 | 0.7309 | 0.00633 | -0.0172 | 115.466
5 | 0.7915 | 0.00725 | -0.0159 | 109.1724
5.5 | 0.8497 | 0.00818 | -0.014 | 103.8753
6 | 0.904 | 0.0091 | -0.0114 | 99.3407
6.5 | 0.9539 | 0.01002 | -0.008 | 95.1996
7 | 0.9855 | 0.01102 | -0.0017 | 89.4283
7.5 | 0.9972 | 0.01277 | 0.006 | 78.0893
8 | 1.0221 | 0.01476 | 0.0109 | 69.248
9 | 1.0831 | 0.019 | 0.0187 | 57.0053
9.5 | 1.112 | 0.02147 | 0.0222 | 51.7932
10 | 1.139 | 0.02419 | 0.0256 | 47.0856
11 | 1.184 | 0.03074 | 0.0315 | 38.5166
11.5 | 1.2022 | 0.03466 | 0.0339 | 34.6855
12 | 1.2186 | 0.039 | 0.0359 | 31.2462
12.5 | 1.2327 | 0.04378 | 0.0373 | 28.1567
13 | 1.2374 | 0.04959 | 0.038 | 24.9526
13.5 | 1.2374 | 0.05609 | 0.038 | 22.061
14 | 1.2288 | 0.06365 | 0.0369 | 19.3056
14.5 | 1.2142 | 0.07289 | 0.0332 | 16.658
15 | 1.1934 | 0.08287 | 0.0293 | 14.4009
15.5 | 1.1693 | 0.09388 | 0.0239 | 12.4553
16 | 1.1463 | 0.10549 | 0.0174 | 10.8664
16.5 | 1.1247 | 0.11756 | 0.0101 | 9.567
17 | 1.1031 | 0.13009 | 0.0019 | 8.4795
17.5 | 1.0836 | 0.14284 | -0.0067 | 7.5861
18 | 1.0618 | 0.15627 | -0.0163 | 6.7947

## 81. Re 6M Mach 0.00 (1)
BIGFOIL.COM POLAR EXPORT
NACA63-118 a=0.2
NACA63-118 a=0.2 |  |  |  | Cl Max: | 1.459 | at alpha= | 15.5 | deg
JavaFoil+Calcfoil stall+Eppler ext transition |  |  |  | L/D Max: | 103.704 | at alpha= | 6.5 | deg
Re: | 6000000 |  |  | Cd Min: | 0.00542 | at alpha= | 0 | deg
Mach: | 0 |  |  | Cl=0 at alpha= | -0.54762 | deg
|  |  |  | @ Cl=0.1, Cd= | 0.0054458
|  |  |  | @ Cl=0.4, Cd= | 0.0056971
|  |  |  | @ Cl=0.6, Cd= | 0.0064305
alpha (deg) | Cl | Cd | Cm | Cl/Cd
-20 | -1.265 | 0.06445 | 0.014 | -19.619
-19.5 | -1.285 | 0.05816 | 0.014 | -22.094
-19 | -1.307 | 0.05055 | 0.013 | -25.852
-18.5 | -1.324 | 0.04501 | 0.013 | -29.419
-18 | -1.336 | 0.04131 | 0.013 | -32.332
-17.5 | -1.343 | 0.03882 | 0.012 | -34.591
-17 | -1.351 | 0.03494 | 0.012 | -38.659
-16.5 | -1.354 | 0.03203 | 0.011 | -42.282
-16 | -1.353 | 0.02961 | 0.011 | -45.702
-15.5 | -1.349 | 0.02752 | 0.01 | -49.013
-15 | -1.343 | 0.02517 | 0.01 | -53.337
-14.5 | -1.331 | 0.02341 | 0.009 | -56.855
-14 | -1.316 | 0.02185 | 0.009 | -60.249
-13.5 | -1.298 | 0.02034 | 0.008 | -63.806
-13 | -1.277 | 0.01872 | 0.008 | -68.196
-12.5 | -1.251 | 0.01748 | 0.007 | -71.597
-12 | -1.222 | 0.01655 | 0.007 | -73.856
-11.5 | -1.19 | 0.01542 | 0.006 | -77.204
-11 | -1.155 | 0.01439 | 0.006 | -80.229
-10.5 | -1.115 | 0.01353 | 0.005 | -82.406
-10 | -1.073 | 0.01278 | 0.004 | -83.989
-9.5 | -1.029 | 0.01214 | 0.004 | -84.717
-9 | -0.982 | 0.01151 | 0.003 | -85.346
-8.5 | -0.934 | 0.01097 | 0.003 | -85.094
-8 | -0.884 | 0.01049 | 0.002 | -84.271
-7.5 | -0.833 | 0.00937 | 0.001 | -88.839
-7 | -0.783 | 0.00938 | 0.001 | -83.476
-6.5 | -0.726 | 0.00896 | 0 | -80.988
-6 | -0.668 | 0.0082 | -0.001 | -81.448
-5.5 | -0.608 | 0.00789 | -0.001 | -77.085
-5 | -0.548 | 0.00731 | -0.002 | -74.958
-4.5 | -0.488 | 0.00663 | -0.002 | -73.568
-4 | -0.427 | 0.00616 | -0.003 | -69.231
-3.5 | -0.366 | 0.00576 | -0.004 | -63.513
-3 | -0.304 | 0.00565 | -0.004 | -53.813
-2.5 | -0.242 | 0.00558 | -0.005 | -43.39
-2 | -0.18 | 0.00548 | -0.006 | -32.899
-1.5 | -0.118 | 0.00546 | -0.006 | -21.707
-1 | -0.057 | 0.00543 | -0.007 | -10.422
-0.5 | 0.006 | 0.00543 | -0.008 | 1.026
0 | 0.068 | 0.00542 | -0.008 | 12.493
0.5 | 0.13 | 0.00547 | -0.009 | 23.725
1 | 0.191 | 0.0055 | -0.01 | 34.787
1.5 | 0.253 | 0.00554 | -0.01 | 45.741
2 | 0.315 | 0.00558 | -0.011 | 56.468
2.5 | 0.377 | 0.00566 | -0.012 | 66.597
3 | 0.439 | 0.00576 | -0.012 | 76.142
3.5 | 0.5 | 0.00591 | -0.013 | 84.63
4 | 0.562 | 0.0062 | -0.014 | 90.596
4.5 | 0.623 | 0.00657 | -0.014 | 94.81
5 | 0.683 | 0.00685 | -0.015 | 99.768
5.5 | 0.743 | 0.00725 | -0.016 | 102.431
6 | 0.802 | 0.00793 | -0.016 | 101.129
6.5 | 0.855 | 0.00824 | -0.017 | 103.704
7 | 0.907 | 0.00954 | -0.018 | 95.067
7.5 | 0.96 | 0.01008 | -0.018 | 95.158
8 | 1.009 | 0.0113 | -0.019 | 89.27
8.5 | 1.058 | 0.01215 | -0.019 | 87.078
9 | 1.106 | 0.01281 | -0.02 | 86.337
9.5 | 1.152 | 0.01351 | -0.02 | 85.266
10 | 1.195 | 0.01429 | -0.021 | 83.593
10.5 | 1.235 | 0.01514 | -0.021 | 81.602
11 | 1.273 | 0.0161 | -0.022 | 79.044
11.5 | 1.307 | 0.01716 | -0.022 | 76.16
12 | 1.339 | 0.01824 | -0.023 | 73.403
12.5 | 1.368 | 0.01941 | -0.023 | 70.472
13 | 1.393 | 0.02083 | -0.024 | 66.84
13.5 | 1.415 | 0.02212 | -0.024 | 63.965
14 | 1.433 | 0.0237 | -0.025 | 60.442
14.5 | 1.447 | 0.02542 | -0.025 | 56.942
15 | 1.455 | 0.02732 | -0.026 | 53.27
15.5 | 1.459 | 0.0294 | -0.026 | 49.608
16 | 1.458 | 0.03185 | -0.027 | 45.778
16.5 | 1.453 | 0.03437 | -0.027 | 42.281
17 | 1.446 | 0.03687 | -0.028 | 39.204
17.5 | 1.434 | 0.04006 | -0.028 | 35.786
18 | 1.418 | 0.04359 | -0.028 | 32.537
18.5 | 1.399 | 0.0479 | -0.029 | 29.202
19 | 1.379 | 0.05161 | -0.029 | 26.716
19.5 | 1.356 | 0.05582 | -0.029 | 24.285
20 | 1.329 | 0.06129 | -0.029 | 21.679

## 82. Re 6M Mach 0.00 (2)
BIGFOIL.COM POLAR EXPORT
NACA63-118 a=0.2
NACA63-118 a=0.2 |  |  |  | Cl Max: | 1.5799 | at alpha= | 20 | deg
XFOIL ncrit=9 |  |  |  | L/D Max: | 105.736 | at alpha= | 4 | deg
Re: | 6000000 |  |  | Cd Min: | 0.05972 | at alpha= | 20 | deg
Mach: | 0 |  |  | Cl=0 at alpha= | -0.54651 | deg
|  |  |  | @ Cl=0.1, Cd= | 0.0045256
|  |  |  | @ Cl=0.4, Cd= | 0.0048002
|  |  |  | @ Cl=0.6, Cd= | 0.0057069
alpha (deg) | Cl | Cd | Cm | Cl/Cd
-20 | -1.5757 | 0.04857 | -0.0315 | -32.4418
-19.5 | -1.567 | 0.04417 | -0.0322 | -35.4766
-19 | -1.5552 | 0.04027 | -0.0324 | -38.6193
-18.5 | -1.5412 | 0.03674 | -0.0324 | -41.9488
-18 | -1.5262 | 0.03343 | -0.0321 | -45.6536
-17.5 | -1.5086 | 0.03052 | -0.0315 | -49.4299
-17 | -1.4923 | 0.0277 | -0.0305 | -53.8736
-16 | -1.4513 | 0.02299 | -0.0284 | -63.1274
-15.5 | -1.4318 | 0.02105 | -0.0262 | -68.019
-15 | -1.4072 | 0.0194 | -0.0242 | -72.5361
-14.5 | -1.3815 | 0.01791 | -0.0221 | -77.1357
-14 | -1.3552 | 0.01656 | -0.0197 | -81.8357
-13.5 | -1.3313 | 0.01525 | -0.0166 | -87.2984
-13 | -1.306 | 0.01419 | -0.0132 | -92.0366
-12.5 | -1.2825 | 0.01337 | -0.0088 | -95.9237
-12 | -1.2504 | 0.01283 | -0.0053 | -97.4591
-11.5 | -1.2082 | 0.01225 | -0.0037 | -98.6286
-11 | -1.1634 | 0.01168 | -0.0024 | -99.6062
-10 | -1.0648 | 0.01079 | -0.001 | -98.684
-9.5 | -1.0142 | 0.01032 | -0.0006 | -98.2752
-9 | -0.9614 | 0.00996 | -0.0004 | -96.5261
-8.5 | -0.9083 | 0.00955 | -0.0003 | -95.1099
-8 | -0.854 | 0.00922 | -0.0004 | -92.6247
-7.5 | -0.7992 | 0.00885 | -0.0005 | -90.3051
-7 | -0.7444 | 0.00847 | -0.0006 | -87.8867
-6.5 | -0.6895 | 0.00805 | -0.0008 | -85.6522
-6 | -0.6341 | 0.00762 | -0.0011 | -83.2152
-5.5 | -0.5778 | 0.00726 | -0.0014 | -79.5868
-5 | -0.521 | 0.00689 | -0.0019 | -75.6168
-4 | -0.4077 | 0.00602 | -0.0029 | -67.7243
-3.5 | -0.351 | 0.00554 | -0.0034 | -63.3574
-3 | -0.2943 | 0.00495 | -0.004 | -59.4545
-2 | -0.175 | 0.00468 | -0.0057 | -37.3932
-1.5 | -0.1149 | 0.00463 | -0.0066 | -24.8164
-1 | -0.0546 | 0.00455 | -0.0075 | -12
-0.5 | 0.0056 | 0.00453 | -0.0084 | 1.2362
0 | 0.066 | 0.00452 | -0.0094 | 14.6018
0.5 | 0.1264 | 0.00453 | -0.0103 | 27.9029
1 | 0.1868 | 0.00454 | -0.0112 | 41.1454
1.5 | 0.2473 | 0.00457 | -0.0122 | 54.1138
2 | 0.3074 | 0.00464 | -0.0131 | 66.25
2.5 | 0.3673 | 0.00474 | -0.0139 | 77.4895
3 | 0.427 | 0.00485 | -0.0148 | 88.0412
3.5 | 0.4866 | 0.00497 | -0.0157 | 97.9074
4 | 0.5456 | 0.00516 | -0.0164 | 105.7364
4.5 | 0.6013 | 0.00572 | -0.0169 | 105.1224
5 | 0.6569 | 0.00625 | -0.0173 | 105.104
6 | 0.7663 | 0.0073 | -0.0178 | 104.9726
7 | 0.8732 | 0.00834 | -0.0178 | 104.7002
7.5 | 0.9257 | 0.00886 | -0.0177 | 104.4808
8 | 0.9765 | 0.00942 | -0.0173 | 103.6624
8.5 | 1.0263 | 0.00998 | -0.0168 | 102.8357
9 | 1.0761 | 0.01047 | -0.0162 | 102.7794
9.5 | 1.1244 | 0.01096 | -0.0155 | 102.5912
10 | 1.1703 | 0.0115 | -0.0143 | 101.7652
10.5 | 1.2146 | 0.01201 | -0.013 | 101.1324
11 | 1.2502 | 0.01262 | -0.0101 | 99.065
11.5 | 1.2732 | 0.01332 | -0.0053 | 95.5856
12 | 1.2976 | 0.01432 | -0.0016 | 90.6145
12.5 | 1.3232 | 0.01549 | 0.0015 | 85.4229
13 | 1.3511 | 0.01671 | 0.004 | 80.8558
13.5 | 1.3762 | 0.01815 | 0.0065 | 75.8237
14 | 1.3977 | 0.01985 | 0.0091 | 70.4131
15 | 1.4485 | 0.02358 | 0.0117 | 61.4292
15.5 | 1.4681 | 0.02597 | 0.0132 | 56.5306
16 | 1.4854 | 0.02865 | 0.0145 | 51.8464
16.5 | 1.501 | 0.03164 | 0.0155 | 47.4399
17 | 1.5198 | 0.03452 | 0.0162 | 44.0267
17.5 | 1.5359 | 0.03776 | 0.0166 | 40.6753
18 | 1.5503 | 0.04129 | 0.0168 | 37.5466
18.5 | 1.5603 | 0.04538 | 0.0168 | 34.383
19 | 1.5675 | 0.04992 | 0.0164 | 31.4002
19.5 | 1.572 | 0.05491 | 0.0157 | 28.6287
20 | 1.5799 | 0.05972 | 0.0147 | 26.4551

## 83. Re 6M Mach 0.10 (1)
BIGFOIL.COM POLAR EXPORT
NACA63-118 a=0.2
NACA63-118 a=0.2 |  |  |  | Cl Max: | 1.445 | at alpha= | 15 | deg
JavaFoil+Calcfoil stall+Eppler ext transition |  |  |  | L/D Max: | 103.363 | at alpha= | 6.5 | deg
Re: | 6000000 |  |  | Cd Min: | 0.00543 | at alpha= | -0.5 | deg
Mach: | 0.1 |  |  | Cl=0 at alpha= | -0.54762 | deg
|  |  |  | @ Cl=0.1, Cd= | 0.0054748
|  |  |  | @ Cl=0.4, Cd= | 0.0057239
|  |  |  | @ Cl=0.6, Cd= | 0.0064248
alpha (deg) | Cl | Cd | Cm | Cl/Cd
-20 | -1.213 | 0.07048 | 0.014 | -17.204
-19.5 | -1.239 | 0.06235 | 0.013 | -19.874
-19 | -1.264 | 0.05494 | 0.013 | -23
-18.5 | -1.285 | 0.0486 | 0.013 | -26.447
-18 | -1.304 | 0.04321 | 0.013 | -30.178
-17.5 | -1.315 | 0.04051 | 0.012 | -32.457
-17 | -1.327 | 0.03627 | 0.012 | -36.574
-16.5 | -1.333 | 0.03313 | 0.011 | -40.243
-16 | -1.335 | 0.03104 | 0.011 | -43.003
-15.5 | -1.335 | 0.02835 | 0.01 | -47.076
-15 | -1.33 | 0.02609 | 0.01 | -50.99
-14.5 | -1.322 | 0.024 | 0.009 | -55.093
-14 | -1.31 | 0.02234 | 0.009 | -58.632
-13.5 | -1.293 | 0.02078 | 0.008 | -62.241
-13 | -1.273 | 0.01915 | 0.008 | -66.498
-12.5 | -1.249 | 0.01792 | 0.007 | -69.725
-12 | -1.222 | 0.01684 | 0.007 | -72.534
-11.5 | -1.191 | 0.01568 | 0.006 | -75.965
-11 | -1.156 | 0.01461 | 0.006 | -79.15
-10.5 | -1.117 | 0.01378 | 0.005 | -81.086
-10 | -1.075 | 0.01296 | 0.004 | -82.978
-9.5 | -1.031 | 0.01228 | 0.004 | -84.001
-9 | -0.985 | 0.01164 | 0.003 | -84.647
-8.5 | -0.937 | 0.01108 | 0.003 | -84.51
-8 | -0.887 | 0.01058 | 0.002 | -83.826
-7.5 | -0.835 | 0.0101 | 0.001 | -82.696
-7 | -0.787 | 0.00955 | 0.001 | -82.418
-6.5 | -0.729 | 0.00909 | 0 | -80.254
-6 | -0.671 | 0.00821 | -0.001 | -81.665
-5.5 | -0.611 | 0.00793 | -0.001 | -77.049
-5 | -0.551 | 0.00738 | -0.002 | -74.671
-4.5 | -0.49 | 0.00664 | -0.003 | -73.836
-4 | -0.429 | 0.00617 | -0.003 | -69.547
-3.5 | -0.367 | 0.00578 | -0.004 | -63.527
-3 | -0.306 | 0.00565 | -0.004 | -54.119
-2.5 | -0.243 | 0.00558 | -0.005 | -43.631
-2 | -0.181 | 0.00552 | -0.006 | -32.871
-1.5 | -0.119 | 0.00548 | -0.006 | -21.71
-1 | -0.057 | 0.00545 | -0.007 | -10.427
-0.5 | 0.006 | 0.00543 | -0.008 | 1.031
0 | 0.068 | 0.00548 | -0.008 | 12.421
0.5 | 0.13 | 0.00547 | -0.009 | 23.864
1 | 0.192 | 0.0055 | -0.01 | 34.983
1.5 | 0.255 | 0.00557 | -0.011 | 45.717
2 | 0.317 | 0.00562 | -0.011 | 56.402
2.5 | 0.379 | 0.00569 | -0.012 | 66.575
3 | 0.441 | 0.00579 | -0.013 | 76.129
3.5 | 0.503 | 0.00595 | -0.013 | 84.475
4 | 0.564 | 0.00621 | -0.014 | 90.894
4.5 | 0.626 | 0.00658 | -0.015 | 95.149
5 | 0.686 | 0.00691 | -0.015 | 99.396
5.5 | 0.747 | 0.00726 | -0.016 | 102.772
6 | 0.806 | 0.00805 | -0.017 | 100.207
6.5 | 0.858 | 0.0083 | -0.017 | 103.363
7 | 0.911 | 0.00963 | -0.018 | 94.515
7.5 | 0.963 | 0.01018 | -0.018 | 94.566
8 | 1.011 | 0.01166 | -0.019 | 86.731
8.5 | 1.061 | 0.01227 | -0.019 | 86.479
9 | 1.11 | 0.01296 | -0.02 | 85.597
9.5 | 1.155 | 0.01368 | -0.02 | 84.432
10 | 1.198 | 0.01446 | -0.021 | 82.814
10.5 | 1.237 | 0.01541 | -0.021 | 80.291
11 | 1.274 | 0.01641 | -0.022 | 77.678
11.5 | 1.308 | 0.01744 | -0.023 | 75.025
12 | 1.339 | 0.01852 | -0.023 | 72.319
12.5 | 1.367 | 0.01984 | -0.024 | 68.872
13 | 1.39 | 0.02123 | -0.024 | 65.487
13.5 | 1.411 | 0.02255 | -0.025 | 62.561
14 | 1.427 | 0.02421 | -0.025 | 58.947
14.5 | 1.439 | 0.02599 | -0.026 | 55.372
15 | 1.445 | 0.02797 | -0.026 | 51.654
15.5 | 1.445 | 0.03016 | -0.026 | 47.924
16 | 1.44 | 0.03293 | -0.027 | 43.74
16.5 | 1.433 | 0.0354 | -0.027 | 40.474
17 | 1.421 | 0.03804 | -0.028 | 37.366
17.5 | 1.405 | 0.0419 | -0.028 | 33.522
18 | 1.386 | 0.04521 | -0.028 | 30.648
18.5 | 1.362 | 0.04957 | -0.029 | 27.485
19 | 1.337 | 0.05397 | -0.029 | 24.771
19.5 | 1.309 | 0.05851 | -0.029 | 22.378
20 | 1.277 | 0.06478 | -0.029 | 19.721

## 84. Re 6M Mach 0.10 (2)
BIGFOIL.COM POLAR EXPORT
NACA63-118 a=0.2
NACA63-118 a=0.2 |  |  |  | Cl Max: | 1.5707 | at alpha= | 20 | deg
XFOIL ncrit=9 |  |  |  | L/D Max: | 106.023 | at alpha= | 4 | deg
Re: | 6000000 |  |  | Cd Min: | 0.06304 | at alpha= | 20 | deg
Mach: | 0.1 |  |  | Cl=0 at alpha= | -0.54703 | deg
|  |  |  | @ Cl=0.1, Cd= | 0.0045355
|  |  |  | @ Cl=0.4, Cd= | 0.0048053
|  |  |  | @ Cl=0.6, Cd= | 0.0056771
alpha (deg) | Cl | Cd | Cm | Cl/Cd
-20 | -1.5642 | 0.05197 | -0.0327 | -30.0981
-19.5 | -1.5577 | 0.04715 | -0.0336 | -33.0371
-19 | -1.5479 | 0.04284 | -0.034 | -36.1321
-18.5 | -1.536 | 0.03893 | -0.0341 | -39.4554
-18 | -1.5224 | 0.03532 | -0.034 | -43.1031
-17.5 | -1.5053 | 0.03222 | -0.0335 | -46.7194
-17 | -1.4858 | 0.02945 | -0.0327 | -50.4516
-16.5 | -1.4708 | 0.02653 | -0.0315 | -55.4391
-16 | -1.4475 | 0.02421 | -0.0308 | -59.7893
-15.5 | -1.4302 | 0.02203 | -0.0285 | -64.9206
-15 | -1.4065 | 0.02022 | -0.0265 | -69.5598
-14.5 | -1.3814 | 0.0186 | -0.0243 | -74.2688
-14 | -1.3538 | 0.0172 | -0.022 | -78.7093
-13.5 | -1.3293 | 0.01579 | -0.0191 | -84.1862
-13 | -1.3041 | 0.01459 | -0.0159 | -89.3831
-12.5 | -1.2789 | 0.01365 | -0.012 | -93.6923
-12 | -1.2543 | 0.01301 | -0.0071 | -96.4105
-11.5 | -1.2127 | 0.01245 | -0.0052 | -97.4056
-11 | -1.169 | 0.01183 | -0.0035 | -98.8166
-10.5 | -1.1213 | 0.01134 | -0.0025 | -98.8801
-10 | -1.0707 | 0.01091 | -0.0019 | -98.1393
-9.5 | -1.0202 | 0.01042 | -0.0013 | -97.9079
-9 | -0.9674 | 0.01003 | -0.001 | -96.4506
-8.5 | -0.9139 | 0.00963 | -0.0008 | -94.9013
-8 | -0.8593 | 0.00928 | -0.0008 | -92.597
-7.5 | -0.8043 | 0.00891 | -0.0008 | -90.2694
-7 | -0.7489 | 0.00854 | -0.0009 | -87.6932
-6.5 | -0.6936 | 0.00811 | -0.0011 | -85.524
-6 | -0.6381 | 0.00766 | -0.0012 | -83.3029
-5.5 | -0.5814 | 0.0073 | -0.0016 | -79.6438
-5 | -0.5243 | 0.00692 | -0.002 | -75.7659
-4.5 | -0.4675 | 0.00649 | -0.0024 | -72.0339
-4 | -0.4103 | 0.00604 | -0.0029 | -67.9305
-3.5 | -0.3532 | 0.00555 | -0.0035 | -63.6396
-3 | -0.2962 | 0.00496 | -0.004 | -59.7177
-2.5 | -0.2367 | 0.00478 | -0.0048 | -49.5188
-2 | -0.1761 | 0.00468 | -0.0057 | -37.6282
-1.5 | -0.1156 | 0.00464 | -0.0066 | -24.9138
-1 | -0.0549 | 0.00456 | -0.0076 | -12.0395
-0.5 | 0.0057 | 0.00454 | -0.0085 | 1.2555
0 | 0.0665 | 0.00453 | -0.0094 | 14.6799
0.5 | 0.1273 | 0.00454 | -0.0103 | 28.0396
1 | 0.188 | 0.00456 | -0.0113 | 41.2281
1.5 | 0.2489 | 0.00458 | -0.0122 | 54.345
2 | 0.3094 | 0.00465 | -0.0131 | 66.5376
2.5 | 0.3698 | 0.00475 | -0.014 | 77.8526
3 | 0.4299 | 0.00486 | -0.0149 | 88.4568
3.5 | 0.4899 | 0.00498 | -0.0157 | 98.3735
4 | 0.5492 | 0.00518 | -0.0165 | 106.0232
4.5 | 0.6054 | 0.00573 | -0.0169 | 105.6545
5 | 0.6612 | 0.00628 | -0.0173 | 105.2866
5.5 | 0.7168 | 0.00677 | -0.0176 | 105.8789
6 | 0.7711 | 0.00735 | -0.0177 | 104.9116
6.5 | 0.8249 | 0.00791 | -0.0177 | 104.2857
7 | 0.8786 | 0.0084 | -0.0176 | 104.5952
7.5 | 0.9312 | 0.00893 | -0.0174 | 104.2777
8 | 0.9822 | 0.0095 | -0.017 | 103.3895
8.5 | 1.032 | 0.01007 | -0.0163 | 102.4826
9 | 1.0817 | 0.01058 | -0.0156 | 102.2401
9.5 | 1.1298 | 0.01108 | -0.0147 | 101.9675
10 | 1.1755 | 0.01162 | -0.0134 | 101.1618
10.5 | 1.2182 | 0.01218 | -0.0116 | 100.0164
11 | 1.2461 | 0.01282 | -0.0073 | 97.1997
11.5 | 1.271 | 0.01364 | -0.003 | 93.1818
12 | 1.2959 | 0.01476 | 0.0005 | 87.7981
12.5 | 1.3227 | 0.01598 | 0.0034 | 82.7722
13 | 1.3502 | 0.01731 | 0.0059 | 78.0012
13.5 | 1.3747 | 0.01889 | 0.0084 | 72.774
14 | 1.3948 | 0.02076 | 0.011 | 67.1869
15 | 1.4465 | 0.02468 | 0.0135 | 58.6102
15.5 | 1.4641 | 0.02734 | 0.015 | 53.5516
16 | 1.4812 | 0.03016 | 0.0162 | 49.1114
16.5 | 1.4985 | 0.03319 | 0.0171 | 45.1491
17 | 1.5159 | 0.03632 | 0.0176 | 41.7373
17.5 | 1.5304 | 0.03985 | 0.018 | 38.404
18 | 1.5433 | 0.04366 | 0.0181 | 35.3481
18.5 | 1.5531 | 0.04794 | 0.018 | 32.3967
19 | 1.5577 | 0.05291 | 0.0174 | 29.4406
19.5 | 1.5643 | 0.05789 | 0.0165 | 27.0219
20 | 1.5707 | 0.06304 | 0.0154 | 24.9159

## 85. Re 6M Mach 0.25 (1)
BIGFOIL.COM POLAR EXPORT
NACA63-118 a=0.2
NACA63-118 a=0.2 |  |  |  | Cl Max: | 1.373 | at alpha= | 14 | deg
JavaFoil+Calcfoil stall+Eppler ext transition |  |  |  | L/D Max: | 102.192 | at alpha= | 5.5 | deg
Re: | 6000000 |  |  | Cd Min: | 0.0055 | at alpha= | 0 | deg
Mach: | 0.25 |  |  | Cl=0 at alpha= | -0.54688 | deg
|  |  |  | @ Cl=0.1, Cd= | 0.0055094
|  |  |  | @ Cl=0.4, Cd= | 0.0057672
|  |  |  | @ Cl=0.6, Cd= | 0.0065006
alpha (deg) | Cl | Cd | Cm | Cl/Cd
-19 | -0.867 | 0.12917 | 0.011 | -6.712
-18.5 | -0.916 | 0.11956 | 0.01 | -7.66
-18 | -1.002 | 0.07921 | 0.012 | -12.649
-17.5 | -1.064 | 0.06099 | 0.012 | -17.453
-17 | -1.108 | 0.0538 | 0.012 | -20.586
-16.5 | -1.153 | 0.04405 | 0.011 | -26.178
-16 | -1.186 | 0.039 | 0.011 | -30.401
-15.5 | -1.212 | 0.03453 | 0.01 | -35.106
-15 | -1.23 | 0.03163 | 0.01 | -38.878
-14.5 | -1.243 | 0.02827 | 0.01 | -43.991
-14 | -1.25 | 0.02566 | 0.009 | -48.702
-13.5 | -1.248 | 0.02381 | 0.009 | -52.429
-13 | -1.241 | 0.02193 | 0.008 | -56.6
-12.5 | -1.229 | 0.02027 | 0.007 | -60.624
-12 | -1.211 | 0.0186 | 0.007 | -65.141
-11.5 | -1.188 | 0.01736 | 0.006 | -68.39
-11 | -1.159 | 0.01601 | 0.006 | -72.419
-10.5 | -1.124 | 0.01491 | 0.005 | -75.428
-10 | -1.086 | 0.014 | 0.005 | -77.583
-9.5 | -1.044 | 0.01317 | 0.004 | -79.266
-9 | -1 | 0.01242 | 0.003 | -80.461
-8.5 | -0.952 | 0.01176 | 0.003 | -80.942
-8 | -0.903 | 0.01117 | 0.002 | -80.842
-7.5 | -0.851 | 0.01062 | 0.001 | -80.087
-7 | -0.797 | 0.01013 | 0.001 | -78.74
-6.5 | -0.744 | 0.00935 | 0 | -79.555
-6 | -0.688 | 0.00852 | -0.001 | -80.809
-5.5 | -0.627 | 0.0082 | -0.001 | -76.471
-5 | -0.566 | 0.00766 | -0.002 | -73.862
-4.5 | -0.503 | 0.00684 | -0.003 | -73.598
-4 | -0.441 | 0.00632 | -0.003 | -69.693
-3.5 | -0.377 | 0.00587 | -0.004 | -64.337
-3 | -0.314 | 0.00571 | -0.005 | -54.932
-2.5 | -0.25 | 0.00565 | -0.005 | -44.312
-2 | -0.186 | 0.00554 | -0.006 | -33.613
-1.5 | -0.122 | 0.00553 | -0.007 | -22.098
-1 | -0.058 | 0.00551 | -0.007 | -10.605
-0.5 | 0.006 | 0.00551 | -0.008 | 1.044
0 | 0.07 | 0.0055 | -0.009 | 12.722
0.5 | 0.134 | 0.00552 | -0.009 | 24.278
1 | 0.198 | 0.00556 | -0.01 | 35.587
1.5 | 0.262 | 0.00562 | -0.011 | 46.523
2 | 0.325 | 0.00568 | -0.011 | 57.309
2.5 | 0.389 | 0.00575 | -0.012 | 67.665
3 | 0.453 | 0.00585 | -0.013 | 77.407
3.5 | 0.516 | 0.00603 | -0.014 | 85.712
4 | 0.58 | 0.00638 | -0.014 | 90.867
4.5 | 0.643 | 0.00676 | -0.015 | 95.107
5 | 0.705 | 0.00711 | -0.016 | 99.198
5.5 | 0.767 | 0.0075 | -0.016 | 102.192
6 | 0.823 | 0.00824 | -0.017 | 99.854
6.5 | 0.875 | 0.0095 | -0.017 | 92.14
7 | 0.93 | 0.01016 | -0.018 | 91.518
7.5 | 0.983 | 0.0108 | -0.019 | 91.006
8 | 1.031 | 0.01238 | -0.019 | 83.284
8.5 | 1.081 | 0.01308 | -0.02 | 82.658
9 | 1.128 | 0.01388 | -0.02 | 81.301
9.5 | 1.172 | 0.01476 | -0.021 | 79.386
10 | 1.212 | 0.01569 | -0.021 | 77.248
10.5 | 1.249 | 0.01676 | -0.022 | 74.518
11 | 1.281 | 0.01793 | -0.022 | 71.462
11.5 | 1.31 | 0.01912 | -0.023 | 68.506
12 | 1.333 | 0.02055 | -0.024 | 64.863
12.5 | 1.351 | 0.0221 | -0.024 | 61.147
13 | 1.364 | 0.02375 | -0.025 | 57.443
13.5 | 1.371 | 0.02563 | -0.025 | 53.5
14 | 1.373 | 0.02771 | -0.026 | 49.542
14.5 | 1.367 | 0.03036 | -0.026 | 45.024
15 | 1.351 | 0.03312 | -0.026 | 40.783
15.5 | 1.327 | 0.03628 | -0.027 | 36.566
16 | 1.295 | 0.03999 | -0.027 | 32.383
16.5 | 1.255 | 0.04482 | -0.027 | 27.999
17 | 1.21 | 0.04955 | -0.028 | 24.416
17.5 | 1.156 | 0.05651 | -0.028 | 20.451
18 | 1.099 | 0.06251 | -0.028 | 17.588
18.5 | 1.034 | 0.07212 | -0.028 | 14.345
19 | 0.959 | 0.08835 | -0.028 | 10.856

## 86. Re 6M Mach 0.25 (2)
BIGFOIL.COM POLAR EXPORT
NACA63-118 a=0.2
NACA63-118 a=0.2 |  |  |  | Cl Max: | 1.511 | at alpha= | 19.5 | deg
XFOIL ncrit=9 |  |  |  | L/D Max: | 108.308 | at alpha= | 4 | deg
Re: | 6000000 |  |  | Cd Min: | 0.08324 | at alpha= | 20 | deg
Mach: | 0.25 |  |  | Cl=0 at alpha= | -0.54849 | deg
|  |  |  | @ Cl=0.1, Cd= | 0.0045851
|  |  |  | @ Cl=0.4, Cd= | 0.0048356
|  |  |  | @ Cl=0.6, Cd= | 0.0055568
alpha (deg) | Cl | Cd | Cm | Cl/Cd
-20 | -1.4769 | 0.0746 | -0.034 | -19.7976
-19.5 | -1.4817 | 0.06719 | -0.0369 | -22.0524
-19 | -1.4898 | 0.05975 | -0.0393 | -24.9339
-18.5 | -1.4888 | 0.05365 | -0.0408 | -27.7502
-18 | -1.4844 | 0.04816 | -0.0417 | -30.8223
-17.5 | -1.4746 | 0.04344 | -0.042 | -33.9457
-16 | -1.4233 | 0.03184 | -0.0419 | -44.7016
-15.5 | -1.4103 | 0.02882 | -0.0398 | -48.9348
-15 | -1.3948 | 0.02583 | -0.0378 | -53.9992
-14.5 | -1.3738 | 0.02336 | -0.0356 | -58.8099
-14 | -1.3508 | 0.02114 | -0.0333 | -63.8978
-13.5 | -1.324 | 0.01926 | -0.0308 | -68.7435
-13 | -1.2955 | 0.01759 | -0.0282 | -73.6498
-12.5 | -1.2702 | 0.01594 | -0.0249 | -79.6863
-12 | -1.2423 | 0.01461 | -0.0215 | -85.0308
-11.5 | -1.2133 | 0.01357 | -0.0175 | -89.4105
-11 | -1.1881 | 0.01278 | -0.0122 | -92.9656
-10.5 | -1.1496 | 0.0121 | -0.0089 | -95.0083
-10 | -1.1024 | 0.01151 | -0.0069 | -95.7776
-9.5 | -1.0507 | 0.01103 | -0.0056 | -95.2584
-9 | -0.9987 | 0.0105 | -0.0045 | -95.1143
-8.5 | -0.9437 | 0.01007 | -0.0037 | -93.714
-8 | -0.8883 | 0.00962 | -0.0032 | -92.3389
-7.5 | -0.8314 | 0.00924 | -0.0028 | -89.9784
-7 | -0.7741 | 0.00884 | -0.0026 | -87.5679
-6 | -0.6596 | 0.00792 | -0.0024 | -83.2828
-5.5 | -0.6012 | 0.00751 | -0.0025 | -80.0533
-5 | -0.5421 | 0.00712 | -0.0027 | -76.1376
-4.5 | -0.4834 | 0.00665 | -0.003 | -72.6917
-4 | -0.4244 | 0.00619 | -0.0034 | -68.5622
-3 | -0.3069 | 0.00504 | -0.0043 | -60.8929
-2.5 | -0.2451 | 0.00482 | -0.0051 | -50.8506
-2 | -0.1824 | 0.00474 | -0.006 | -38.481
-1.5 | -0.1196 | 0.00467 | -0.0069 | -25.6103
-1 | -0.0568 | 0.00461 | -0.0078 | -12.321
-0.5 | 0.0061 | 0.00457 | -0.0088 | 1.3348
0 | 0.069 | 0.00459 | -0.0097 | 15.0327
0.5 | 0.1321 | 0.00458 | -0.0107 | 28.8428
1 | 0.195 | 0.00462 | -0.0116 | 42.2078
1.5 | 0.2582 | 0.00464 | -0.0126 | 55.6466
2 | 0.321 | 0.00469 | -0.0135 | 68.4435
3 | 0.4458 | 0.00492 | -0.0152 | 90.6098
3.5 | 0.5081 | 0.00506 | -0.0161 | 100.415
4 | 0.5697 | 0.00526 | -0.0168 | 108.308
4.5 | 0.6279 | 0.00583 | -0.0171 | 107.7015
5 | 0.685 | 0.00645 | -0.0172 | 106.2016
5.5 | 0.7421 | 0.007 | -0.0173 | 106.0143
6 | 0.7977 | 0.00762 | -0.0171 | 104.685
6.5 | 0.8529 | 0.00821 | -0.0168 | 103.8855
7 | 0.9078 | 0.00874 | -0.0164 | 103.8673
7.5 | 0.9604 | 0.00938 | -0.0156 | 102.3881
8 | 1.0107 | 0.01003 | -0.0144 | 100.7677
8.5 | 1.0606 | 0.01063 | -0.0131 | 99.7742
9 | 1.109 | 0.0112 | -0.0115 | 99.0179
9.5 | 1.153 | 0.01183 | -0.0093 | 97.4641
10 | 1.183 | 0.01245 | -0.0046 | 95.0201
10.5 | 1.206 | 0.01349 | 0.0005 | 89.3996
11 | 1.2363 | 0.01459 | 0.0038 | 84.7361
11.5 | 1.2637 | 0.016 | 0.0071 | 78.9813
12 | 1.2911 | 0.01758 | 0.01 | 73.4414
12.5 | 1.3192 | 0.01926 | 0.0126 | 68.4943
13 | 1.342 | 0.02135 | 0.0153 | 62.8571
13.5 | 1.3628 | 0.02364 | 0.0178 | 57.6481
14 | 1.3833 | 0.02592 | 0.0203 | 53.3681
15 | 1.429 | 0.03179 | 0.0218 | 44.9512
15.5 | 1.445 | 0.0353 | 0.0229 | 40.9348
16 | 1.463 | 0.03881 | 0.0236 | 37.6965
16.5 | 1.4768 | 0.04285 | 0.0241 | 34.4644
17 | 1.4872 | 0.04737 | 0.0242 | 31.3954
17.5 | 1.494 | 0.05238 | 0.024 | 28.5223
18 | 1.5006 | 0.05768 | 0.0234 | 26.016
18.5 | 1.5048 | 0.06345 | 0.0223 | 23.7163
19 | 1.5094 | 0.06943 | 0.0208 | 21.7399
19.5 | 1.511 | 0.07593 | 0.0188 | 19.8999
20 | 1.5083 | 0.08324 | 0.0161 | 18.1199

## 87. Re 6M Mach 0.50 (1)
BIGFOIL.COM POLAR EXPORT
NACA63-118 a=0.2
NACA63-118 a=0.2 |  |  |  | Cl Max: | 1.171 | at alpha= | 9.5 | deg
JavaFoil+Calcfoil stall+Eppler ext transition |  |  |  | L/D Max: | 97.936 | at alpha= | 4.5 | deg
Re: | 6000000 |  |  | Cd Min: | 0.00569 | at alpha= | 0 | deg
Mach: | 0.5 |  |  | Cl=0 at alpha= | -0.54225 | deg
|  |  |  | @ Cl=0.1, Cd= | 0.0057144
|  |  |  | @ Cl=0.4, Cd= | 0.0060713
|  |  |  | @ Cl=0.6, Cd= | 0.0067928
alpha (deg) | Cl | Cd | Cm | Cl/Cd
-20 | -1.121 | 0.14583 | 0.013 | -7.687
-19.5 | -1.086 | 0.14439 | 0.012 | -7.523
-19 | -1.048 | 0.14512 | 0.011 | -7.219
-18.5 | -1.017 | 0.13994 | 0.01 | -7.264
-18 | -0.999 | 0.13902 | 0.01 | -7.184
-17.5 | -0.97 | 0.13061 | 0.01 | -7.424
-17 | -0.934 | 0.12939 | 0.009 | -7.22
-16.5 | -0.904 | 0.12424 | 0.008 | -7.273
-16 | -0.886 | 0.11915 | 0.009 | -7.437
-15.5 | -0.851 | 0.11755 | 0.007 | -7.238
-15 | -0.818 | 0.11257 | 0.007 | -7.269
-14.5 | -0.794 | 0.11524 | 0.007 | -6.89
-14 | -0.766 | 0.10462 | 0.006 | -7.32
-13.5 | -0.733 | 0.10099 | 0.005 | -7.259
-13 | -0.707 | 0.09062 | 0.005 | -7.799
-12.5 | -0.68 | 0.09214 | 0.005 | -7.375
-12 | -0.652 | 0.08444 | 0.004 | -7.723
-11.5 | -0.705 | 0.03444 | 0.007 | -20.487
-11 | -0.593 | 0.08072 | 0.003 | -7.348
-10.5 | -0.637 | 0.03454 | 0.005 | -18.43
-10 | -0.909 | 0.02321 | 0.005 | -39.155
-9.5 | -0.989 | 0.01989 | 0.004 | -49.71
-9 | -0.999 | 0.01774 | 0.004 | -56.296
-8.5 | -0.983 | 0.01589 | 0.003 | -61.828
-8 | -0.95 | 0.01464 | 0.002 | -64.897
-7.5 | -0.908 | 0.01363 | 0.002 | -66.592
-7 | -0.858 | 0.01269 | 0.001 | -67.627
-6.5 | -0.803 | 0.01206 | 0 | -66.59
-6 | -0.746 | 0.01102 | -0.001 | -67.676
-5.5 | -0.686 | 0.00969 | -0.001 | -70.755
-5 | -0.622 | 0.00912 | -0.002 | -68.207
-4.5 | -0.561 | 0.00815 | -0.003 | -68.805
-4 | -0.491 | 0.00711 | -0.004 | -69.118
-3.5 | -0.421 | 0.00636 | -0.004 | -66.204
-3 | -0.351 | 0.00599 | -0.005 | -58.548
-2.5 | -0.279 | 0.0059 | -0.006 | -47.339
-2 | -0.208 | 0.00578 | -0.007 | -35.995
-1.5 | -0.137 | 0.00578 | -0.007 | -23.637
-1 | -0.065 | 0.00572 | -0.008 | -11.421
-0.5 | 0.006 | 0.00571 | -0.009 | 1.127
0 | 0.078 | 0.00569 | -0.01 | 13.744
0.5 | 0.15 | 0.00577 | -0.011 | 26
1 | 0.221 | 0.00581 | -0.011 | 38.043
1.5 | 0.292 | 0.00588 | -0.012 | 49.728
2 | 0.364 | 0.00598 | -0.013 | 60.747
2.5 | 0.435 | 0.00616 | -0.014 | 70.572
3 | 0.506 | 0.00628 | -0.014 | 80.501
3.5 | 0.576 | 0.00659 | -0.015 | 87.494
4 | 0.647 | 0.00719 | -0.016 | 90.015
4.5 | 0.711 | 0.00726 | -0.017 | 97.936
5 | 0.774 | 0.00834 | -0.017 | 92.812
5.5 | 0.835 | 0.0096 | -0.018 | 87.029
6 | 0.894 | 0.01105 | -0.018 | 80.935
6.5 | 0.952 | 0.01204 | -0.019 | 79.05
7 | 1.004 | 0.01421 | -0.02 | 70.678
7.5 | 1.055 | 0.01525 | -0.02 | 69.177
8 | 1.1 | 0.01646 | -0.021 | 66.873
8.5 | 1.138 | 0.01785 | -0.022 | 63.766
9 | 1.166 | 0.01953 | -0.022 | 59.673
9.5 | 1.171 | 0.02144 | -0.023 | 54.591
10 | 1.135 | 0.02388 | -0.023 | 47.533
10.5 | 0.952 | 0.02873 | -0.024 | 33.142
11 | 0.754 | 0.03167 | -0.024 | 23.816
11.5 | 0.72 | 0.06359 | -0.021 | 11.319
12 | 0.811 | 0.03707 | -0.025 | 21.871
12.5 | 0.747 | 0.08713 | -0.017 | 8.57
13 | 0.775 | 0.09497 | -0.018 | 8.16
13.5 | 0.793 | 0.09913 | -0.016 | 8.003
14 | 0.834 | 0.0996 | -0.019 | 8.369
14.5 | 0.866 | 0.10641 | -0.021 | 8.136

## 88. Re 6M Mach 0.50 (2)
BIGFOIL.COM POLAR EXPORT
NACA63-118 a=0.2
NACA63-118 a=0.2 |  |  |  | Cl Max: | 1.265 | at alpha= | 13 | deg
XFOIL ncrit=9 |  |  |  | L/D Max: | 116.813 | at alpha= | 4 | deg
Re: | 6000000 |  |  | Cd Min: | 0.1539 | at alpha= | 18 | deg
Mach: | 0.5 |  |  | Cl=0 at alpha= | -99 | deg
|  |  |  | @ Cl=0.1, Cd= | 0.004793
|  |  |  | @ Cl=0.4, Cd= | 0.0049999
|  |  |  | @ Cl=0.6, Cd= | 0.0054313
alpha (deg) | Cl | Cd | Cm | Cl/Cd
0 | 0.081 | 0.00478 | -0.0111 | 16.9456
0.5 | 0.1541 | 0.00483 | -0.0121 | 31.9048
1 | 0.2271 | 0.00485 | -0.0132 | 46.8247
1.5 | 0.3005 | 0.0049 | -0.0142 | 61.3265
2 | 0.3735 | 0.00496 | -0.0151 | 75.3024
2.5 | 0.4466 | 0.00507 | -0.016 | 88.0868
3 | 0.5192 | 0.00523 | -0.0167 | 99.2734
3.5 | 0.592 | 0.0054 | -0.0172 | 109.6296
4 | 0.6635 | 0.00568 | -0.0175 | 116.8134
4.5 | 0.7293 | 0.00636 | -0.0171 | 114.6698
5 | 0.7908 | 0.00724 | -0.0159 | 109.2265
5.5 | 0.8502 | 0.00809 | -0.0141 | 105.0927
6 | 0.9065 | 0.00895 | -0.0118 | 101.2849
6.5 | 0.9595 | 0.00977 | -0.0087 | 98.2088
7 | 0.9949 | 0.01078 | -0.003 | 92.2913
7.5 | 1.0062 | 0.01237 | 0.0052 | 81.342
8 | 1.0353 | 0.01411 | 0.01 | 73.3735
8.5 | 1.0678 | 0.01599 | 0.0141 | 66.7792
9 | 1.0989 | 0.01813 | 0.018 | 60.6122
9.5 | 1.1299 | 0.02045 | 0.0216 | 55.2518
10 | 1.1566 | 0.02314 | 0.0251 | 49.9827
10.5 | 1.1842 | 0.02596 | 0.0283 | 45.6163
11 | 1.204 | 0.02942 | 0.0314 | 40.9245
12 | 1.2446 | 0.03716 | 0.0362 | 33.493
12.5 | 1.2596 | 0.04178 | 0.0379 | 30.1484
13 | 1.265 | 0.04742 | 0.0389 | 26.6765
13.5 | 1.2629 | 0.05403 | 0.039 | 23.3741
14 | 1.2524 | 0.06178 | 0.0379 | 20.2719
14.5 | 1.2342 | 0.07062 | 0.0356 | 17.4766
15 | 1.2153 | 0.08053 | 0.0311 | 15.0913
15.5 | 1.1911 | 0.09139 | 0.026 | 13.0332
16 | 1.1686 | 0.1028 | 0.0198 | 11.3677
16.5 | 1.1466 | 0.11474 | 0.0126 | 9.993
17 | 1.12 | 0.12779 | 0.004 | 8.7644
17.5 | 1.0969 | 0.14091 | -0.005 | 7.7844
18 | 1.0776 | 0.1539 | -0.0141 | 7.0019

## 89. Re 7M Mach 0.00 (1)
BIGFOIL.COM POLAR EXPORT
NACA63-118 a=0.2
NACA63-118 a=0.2 |  |  |  | Cl Max: | 1.461 | at alpha= | 15.5 | deg
JavaFoil+Calcfoil stall+Eppler ext transition |  |  |  | L/D Max: | 101.79 | at alpha= | 5.5 | deg
Re: | 7000000 |  |  | Cd Min: | 0.00539 | at alpha= | -0.5 | deg
Mach: | 0 |  |  | Cl=0 at alpha= | -0.54762 | deg
|  |  |  | @ Cl=0.1, Cd= | 0.0054
|  |  |  | @ Cl=0.4, Cd= | 0.0056745
|  |  |  | @ Cl=0.6, Cd= | 0.0064807
alpha (deg) | Cl | Cd | Cm | Cl/Cd
-20 | -1.267 | 0.0627 | 0.014 | -20.205
-19.5 | -1.289 | 0.05554 | 0.014 | -23.204
-19 | -1.308 | 0.04953 | 0.013 | -26.415
-18.5 | -1.325 | 0.04425 | 0.013 | -29.949
-18 | -1.339 | 0.0397 | 0.013 | -33.723
-17.5 | -1.346 | 0.03731 | 0.012 | -36.065
-17 | -1.354 | 0.03362 | 0.012 | -40.264
-16.5 | -1.357 | 0.03082 | 0.011 | -44.025
-16 | -1.356 | 0.02853 | 0.011 | -47.53
-15.5 | -1.351 | 0.02652 | 0.01 | -50.965
-15 | -1.344 | 0.0245 | 0.01 | -54.875
-14.5 | -1.333 | 0.02259 | 0.009 | -59.016
-14 | -1.318 | 0.02109 | 0.009 | -62.52
-13.5 | -1.3 | 0.01977 | 0.008 | -65.729
-13 | -1.279 | 0.01814 | 0.008 | -70.499
-12.5 | -1.253 | 0.01697 | 0.007 | -73.856
-12 | -1.224 | 0.01599 | 0.007 | -76.543
-11.5 | -1.192 | 0.01498 | 0.006 | -79.541
-11 | -1.157 | 0.01392 | 0.006 | -83.122
-10.5 | -1.117 | 0.01315 | 0.005 | -84.955
-10 | -1.075 | 0.01238 | 0.004 | -86.822
-9.5 | -1.03 | 0.01175 | 0.004 | -87.687
-9 | -0.984 | 0.01121 | 0.003 | -87.74
-8.5 | -0.935 | 0.01067 | 0.003 | -87.671
-8 | -0.885 | 0.01018 | 0.002 | -86.943
-7.5 | -0.835 | 0.00949 | 0.001 | -87.986
-7 | -0.783 | 0.00928 | 0.001 | -84.392
-6.5 | -0.726 | 0.00881 | 0 | -82.371
-6 | -0.668 | 0.00803 | -0.001 | -83.115
-5.5 | -0.608 | 0.00776 | -0.001 | -78.352
-5 | -0.548 | 0.00748 | -0.002 | -73.259
-4.5 | -0.488 | 0.00682 | -0.002 | -71.538
-4 | -0.427 | 0.00628 | -0.003 | -67.972
-3.5 | -0.366 | 0.00591 | -0.004 | -61.829
-3 | -0.304 | 0.00563 | -0.004 | -54.005
-2.5 | -0.242 | 0.00552 | -0.005 | -43.924
-2 | -0.18 | 0.00545 | -0.006 | -33.075
-1.5 | -0.118 | 0.00541 | -0.006 | -21.894
-1 | -0.057 | 0.00541 | -0.007 | -10.453
-0.5 | 0.006 | 0.00539 | -0.008 | 1.034
0 | 0.068 | 0.0054 | -0.008 | 12.538
0.5 | 0.13 | 0.0054 | -0.009 | 24.018
1 | 0.191 | 0.00546 | -0.01 | 35.089
1.5 | 0.253 | 0.00549 | -0.01 | 46.15
2 | 0.315 | 0.00555 | -0.011 | 56.767
2.5 | 0.377 | 0.00563 | -0.012 | 67.01
3 | 0.439 | 0.00575 | -0.012 | 76.284
3.5 | 0.5 | 0.00592 | -0.013 | 84.465
4 | 0.562 | 0.0063 | -0.014 | 89.186
4.5 | 0.623 | 0.00659 | -0.014 | 94.472
5 | 0.683 | 0.00686 | -0.015 | 99.579
5.5 | 0.743 | 0.0073 | -0.016 | 101.79
6 | 0.802 | 0.00818 | -0.016 | 98.079
6.5 | 0.856 | 0.00849 | -0.017 | 100.871
7 | 0.909 | 0.00937 | -0.018 | 97.003
7.5 | 0.961 | 0.0099 | -0.018 | 97.074
8 | 1.009 | 0.0112 | -0.019 | 90.137
8.5 | 1.059 | 0.0118 | -0.019 | 89.745
9 | 1.108 | 0.01245 | -0.02 | 88.99
9.5 | 1.153 | 0.01313 | -0.02 | 87.863
10 | 1.196 | 0.0139 | -0.021 | 86.073
10.5 | 1.237 | 0.01472 | -0.021 | 84.006
11 | 1.274 | 0.01565 | -0.022 | 81.398
11.5 | 1.309 | 0.01661 | -0.022 | 78.838
12 | 1.341 | 0.01766 | -0.023 | 75.946
12.5 | 1.369 | 0.01886 | -0.024 | 72.621
13 | 1.395 | 0.02015 | -0.024 | 69.192
13.5 | 1.417 | 0.0215 | -0.025 | 65.889
14 | 1.435 | 0.02306 | -0.025 | 62.221
14.5 | 1.45 | 0.02458 | -0.025 | 58.978
15 | 1.457 | 0.02642 | -0.026 | 55.172
15.5 | 1.461 | 0.02864 | -0.026 | 51.003
16 | 1.46 | 0.03097 | -0.027 | 47.132
16.5 | 1.455 | 0.03357 | -0.027 | 43.34
17 | 1.447 | 0.03598 | -0.028 | 40.226
17.5 | 1.435 | 0.03909 | -0.028 | 36.716
18 | 1.421 | 0.04209 | -0.028 | 33.758
18.5 | 1.402 | 0.046 | -0.029 | 30.481
19 | 1.381 | 0.0497 | -0.029 | 27.797
19.5 | 1.357 | 0.05457 | -0.029 | 24.873
20 | 1.332 | 0.05914 | -0.03 | 22.523

## 90. Re 7M Mach 0.00 (2)
BIGFOIL.COM POLAR EXPORT
NACA63-118 a=0.2
NACA63-118 a=0.2 |  |  |  | Cl Max: | 1.6047 | at alpha= | 20 | deg
XFOIL ncrit=9 |  |  |  | L/D Max: | 106.598 | at alpha= | 7.5 | deg
Re: | 7000000 |  |  | Cd Min: | 0.05681 | at alpha= | 20 | deg
Mach: | 0 |  |  | Cl=0 at alpha= | -0.54809 | deg
|  |  |  | @ Cl=0.1, Cd= | 0.0044288
|  |  |  | @ Cl=0.4, Cd= | 0.0047348
|  |  |  | @ Cl=0.6, Cd= | 0.0057952
alpha (deg) | Cl | Cd | Cm | Cl/Cd
-20 | -1.5945 | 0.04652 | -0.0319 | -34.2756
-19.5 | -1.585 | 0.04229 | -0.0324 | -37.4793
-19 | -1.576 | 0.03822 | -0.0325 | -41.235
-18.5 | -1.5622 | 0.03477 | -0.0323 | -44.9295
-16.5 | -1.487 | 0.02409 | -0.029 | -61.7269
-16 | -1.467 | 0.02207 | -0.0273 | -66.4703
-15.5 | -1.4478 | 0.02008 | -0.0251 | -72.1016
-15 | -1.4242 | 0.01842 | -0.0229 | -77.3181
-14.5 | -1.3982 | 0.01701 | -0.0206 | -82.1987
-14 | -1.3707 | 0.01579 | -0.0182 | -86.8081
-13.5 | -1.3438 | 0.0147 | -0.0152 | -91.415
-13 | -1.3208 | 0.01368 | -0.0113 | -96.5497
-12.5 | -1.3001 | 0.01296 | -0.006 | -100.3164
-12 | -1.2601 | 0.01239 | -0.004 | -101.703
-11.5 | -1.2149 | 0.01191 | -0.0027 | -102.0067
-11 | -1.1688 | 0.01138 | -0.0016 | -102.7065
-10.5 | -1.1203 | 0.01088 | -0.0008 | -102.9688
-10 | -1.0693 | 0.01049 | -0.0004 | -101.9352
-9.5 | -1.0177 | 0.01006 | -0.0001 | -101.163
-9 | -0.9649 | 0.00967 | 0.0001 | -99.7828
-8.5 | -0.9109 | 0.00933 | 0.0001 | -97.6313
-8 | -0.8565 | 0.00897 | 0 | -95.4849
-7.5 | -0.8015 | 0.00864 | -0.0002 | -92.7662
-7 | -0.746 | 0.0083 | -0.0004 | -89.8795
-6.5 | -0.6906 | 0.00791 | -0.0006 | -87.3072
-6 | -0.6349 | 0.00752 | -0.0009 | -84.4282
-5.5 | -0.5784 | 0.00715 | -0.0013 | -80.8951
-5 | -0.5215 | 0.00682 | -0.0018 | -76.4663
-4.5 | -0.4646 | 0.0064 | -0.0023 | -72.5938
-4 | -0.4074 | 0.00603 | -0.0029 | -67.5622
-3.5 | -0.3502 | 0.00557 | -0.0034 | -62.8725
-3 | -0.2939 | 0.00497 | -0.004 | -59.1348
-2.5 | -0.2351 | 0.00468 | -0.0048 | -50.235
-2 | -0.175 | 0.00461 | -0.0057 | -37.961
-1.5 | -0.1147 | 0.00454 | -0.0066 | -25.2643
-1 | -0.0545 | 0.00449 | -0.0075 | -12.1381
-0.5 | 0.0058 | 0.00444 | -0.0084 | 1.3063
0 | 0.0661 | 0.00444 | -0.0094 | 14.8874
0.5 | 0.1265 | 0.00442 | -0.0103 | 28.6199
1 | 0.1869 | 0.00444 | -0.0112 | 42.0946
1.5 | 0.2473 | 0.00448 | -0.0122 | 55.2009
2 | 0.3075 | 0.00455 | -0.0131 | 67.5824
2.5 | 0.3673 | 0.00468 | -0.014 | 78.4829
3 | 0.427 | 0.00478 | -0.0148 | 89.3305
3.5 | 0.4867 | 0.00492 | -0.0157 | 98.9228
4 | 0.5453 | 0.00514 | -0.0165 | 106.0895
4.5 | 0.6004 | 0.0058 | -0.0168 | 103.5172
5 | 0.6564 | 0.00627 | -0.0173 | 104.689
5.5 | 0.7115 | 0.00678 | -0.0176 | 104.941
6 | 0.7666 | 0.00725 | -0.0178 | 105.7379
6.5 | 0.8205 | 0.00776 | -0.0179 | 105.7345
7 | 0.8746 | 0.00821 | -0.018 | 106.5286
7.5 | 0.9274 | 0.0087 | -0.0179 | 106.5977
8 | 0.9782 | 0.00927 | -0.0176 | 105.5232
8.5 | 1.0292 | 0.00978 | -0.0172 | 105.2352
9 | 1.0796 | 0.01024 | -0.0167 | 105.4297
9.5 | 1.1289 | 0.0107 | -0.0161 | 105.5047
10.5 | 1.2212 | 0.01171 | -0.0139 | 104.2869
11 | 1.2633 | 0.01224 | -0.0122 | 103.2108
11.5 | 1.2883 | 0.01286 | -0.0075 | 100.1788
12 | 1.3098 | 0.01382 | -0.003 | 94.7757
12.5 | 1.3383 | 0.01479 | -0.0001 | 90.4868
13 | 1.3652 | 0.01598 | 0.0026 | 85.4318
13.5 | 1.3888 | 0.01746 | 0.0054 | 79.5418
14 | 1.4125 | 0.01905 | 0.0078 | 74.147
14.5 | 1.4342 | 0.02063 | 0.0104 | 69.5201
15 | 1.4636 | 0.02245 | 0.011 | 65.1938
15.5 | 1.4807 | 0.02496 | 0.0127 | 59.3229
16 | 1.5006 | 0.0274 | 0.014 | 54.7664
16.5 | 1.5204 | 0.02995 | 0.0151 | 50.7646
17 | 1.5388 | 0.03279 | 0.0159 | 46.9289
17.5 | 1.5525 | 0.03615 | 0.0165 | 42.9461
18 | 1.5656 | 0.03976 | 0.0168 | 39.3763
18.5 | 1.5756 | 0.04374 | 0.0169 | 36.0219
19 | 1.5854 | 0.04794 | 0.0167 | 33.0705
19.5 | 1.5963 | 0.05215 | 0.0161 | 30.6098
20 | 1.6047 | 0.05681 | 0.0153 | 28.2468

## 91. Re 7M Mach 0.10 (1)
BIGFOIL.COM POLAR EXPORT
NACA63-118 a=0.2
NACA63-118 a=0.2 |  |  |  | Cl Max: | 1.447 | at alpha= | 15 | deg
JavaFoil+Calcfoil stall+Eppler ext transition |  |  |  | L/D Max: | 102.037 | at alpha= | 5.5 | deg
Re: | 7000000 |  |  | Cd Min: | 0.00538 | at alpha= | -0.5 | deg
Mach: | 0.1 |  |  | Cl=0 at alpha= | -0.54762 | deg
|  |  |  | @ Cl=0.1, Cd= | 0.0054
|  |  |  | @ Cl=0.4, Cd= | 0.0056742
|  |  |  | @ Cl=0.6, Cd= | 0.006491
alpha (deg) | Cl | Cd | Cm | Cl/Cd
-20 | -1.213 | 0.06992 | 0.014 | -17.347
-19.5 | -1.241 | 0.06101 | 0.014 | -20.336
-19 | -1.266 | 0.05336 | 0.013 | -23.725
-18.5 | -1.286 | 0.0479 | 0.013 | -26.855
-18 | -1.305 | 0.04247 | 0.013 | -30.725
-17.5 | -1.318 | 0.03891 | 0.012 | -33.861
-17 | -1.328 | 0.03541 | 0.012 | -37.514
-16.5 | -1.335 | 0.03231 | 0.011 | -41.319
-16 | -1.338 | 0.02988 | 0.011 | -44.758
-15.5 | -1.336 | 0.02763 | 0.01 | -48.367
-15 | -1.333 | 0.02517 | 0.01 | -52.955
-14.5 | -1.324 | 0.02316 | 0.009 | -57.189
-14 | -1.312 | 0.02156 | 0.009 | -60.84
-13.5 | -1.295 | 0.02021 | 0.008 | -64.072
-13 | -1.276 | 0.0185 | 0.008 | -68.961
-12.5 | -1.251 | 0.01741 | 0.007 | -71.841
-12 | -1.224 | 0.01628 | 0.007 | -75.173
-11.5 | -1.193 | 0.01523 | 0.006 | -78.319
-11 | -1.158 | 0.01419 | 0.006 | -81.594
-10.5 | -1.119 | 0.01333 | 0.005 | -83.948
-10 | -1.077 | 0.01255 | 0.004 | -85.8
-9.5 | -1.033 | 0.01193 | 0.004 | -86.548
-9 | -0.987 | 0.01132 | 0.003 | -87.143
-8.5 | -0.938 | 0.01077 | 0.003 | -87.096
-8 | -0.888 | 0.01027 | 0.002 | -86.471
-7.5 | -0.837 | 0.00919 | 0.001 | -91.119
-7 | -0.787 | 0.00931 | 0.001 | -84.502
-6.5 | -0.729 | 0.00889 | 0 | -82.056
-6 | -0.671 | 0.00813 | -0.001 | -82.494
-5.5 | -0.611 | 0.00784 | -0.001 | -77.967
-5 | -0.551 | 0.00749 | -0.002 | -73.512
-4.5 | -0.49 | 0.00685 | -0.003 | -71.578
-4 | -0.429 | 0.00633 | -0.003 | -67.781
-3.5 | -0.367 | 0.00593 | -0.004 | -61.989
-3 | -0.306 | 0.00563 | -0.004 | -54.303
-2.5 | -0.243 | 0.00551 | -0.005 | -44.183
-2 | -0.181 | 0.00545 | -0.006 | -33.265
-1.5 | -0.119 | 0.00543 | -0.006 | -21.904
-1 | -0.057 | 0.00541 | -0.007 | -10.5
-0.5 | 0.006 | 0.00538 | -0.008 | 1.041
0 | 0.068 | 0.0054 | -0.008 | 12.61
0.5 | 0.13 | 0.0054 | -0.009 | 24.163
1 | 0.192 | 0.00545 | -0.01 | 35.285
1.5 | 0.255 | 0.00549 | -0.011 | 46.418
2 | 0.317 | 0.00555 | -0.011 | 57.052
2.5 | 0.379 | 0.00562 | -0.012 | 67.398
3 | 0.441 | 0.00578 | -0.013 | 76.209
3.5 | 0.503 | 0.00597 | -0.013 | 84.21
4 | 0.564 | 0.00634 | -0.014 | 88.981
4.5 | 0.626 | 0.0066 | -0.015 | 94.836
5 | 0.686 | 0.00687 | -0.015 | 99.937
5.5 | 0.747 | 0.00732 | -0.016 | 102.037
6 | 0.806 | 0.00821 | -0.017 | 98.233
6.5 | 0.859 | 0.0086 | -0.017 | 99.92
7 | 0.912 | 0.00945 | -0.018 | 96.541
7.5 | 0.964 | 0.00999 | -0.018 | 96.494
8 | 1.013 | 0.01134 | -0.019 | 89.287
8.5 | 1.063 | 0.01193 | -0.019 | 89.138
9 | 1.111 | 0.01259 | -0.02 | 88.226
9.5 | 1.157 | 0.01329 | -0.02 | 87.019
10 | 1.199 | 0.01408 | -0.021 | 85.199
10.5 | 1.239 | 0.01493 | -0.022 | 82.977
11 | 1.276 | 0.01589 | -0.022 | 80.327
11.5 | 1.31 | 0.01692 | -0.023 | 77.454
12 | 1.341 | 0.01802 | -0.023 | 74.432
12.5 | 1.369 | 0.0192 | -0.024 | 71.298
13 | 1.392 | 0.02065 | -0.024 | 67.408
13.5 | 1.413 | 0.02193 | -0.025 | 64.399
14 | 1.429 | 0.02355 | -0.025 | 60.66
14.5 | 1.441 | 0.0253 | -0.026 | 56.966
15 | 1.447 | 0.02725 | -0.026 | 53.087
15.5 | 1.447 | 0.02937 | -0.026 | 49.255
16 | 1.443 | 0.03183 | -0.027 | 45.322
16.5 | 1.434 | 0.0346 | -0.027 | 41.459
17 | 1.423 | 0.03713 | -0.028 | 38.323
17.5 | 1.407 | 0.04045 | -0.028 | 34.781
18 | 1.388 | 0.04366 | -0.028 | 31.797
18.5 | 1.365 | 0.04788 | -0.029 | 28.512
19 | 1.34 | 0.05194 | -0.029 | 25.793
19.5 | 1.31 | 0.0575 | -0.029 | 22.789
20 | 1.281 | 0.06236 | -0.03 | 20.535

## 92. Re 7M Mach 0.10 (2)
BIGFOIL.COM POLAR EXPORT
NACA63-118 a=0.2
NACA63-118 a=0.2 |  |  |  | Cl Max: | 1.5955 | at alpha= | 20 | deg
XFOIL ncrit=9 |  |  |  | L/D Max: | 106.602 | at alpha= | 4 | deg
Re: | 7000000 |  |  | Cd Min: | 0.06007 | at alpha= | 20 | deg
Mach: | 0.1 |  |  | Cl=0 at alpha= | -0.54778 | deg
|  |  |  | @ Cl=0.1, Cd= | 0.004439
|  |  |  | @ Cl=0.4, Cd= | 0.0047402
|  |  |  | @ Cl=0.6, Cd= | 0.0057668
alpha (deg) | Cl | Cd | Cm | Cl/Cd
-20 | -1.5825 | 0.04992 | -0.0332 | -31.7007
-19.5 | -1.5746 | 0.04534 | -0.0339 | -34.7287
-19 | -1.5681 | 0.04079 | -0.0343 | -38.4432
-18.5 | -1.5565 | 0.03697 | -0.0342 | -42.1017
-18 | -1.5421 | 0.03354 | -0.0338 | -45.9779
-16.5 | -1.49 | 0.02537 | -0.0302 | -58.7308
-16 | -1.4632 | 0.02329 | -0.0298 | -62.8252
-15.5 | -1.4455 | 0.02108 | -0.0275 | -68.5721
-15 | -1.4232 | 0.01923 | -0.0253 | -74.0094
-14.5 | -1.3979 | 0.01767 | -0.023 | -79.1115
-14 | -1.3706 | 0.01633 | -0.0205 | -83.9314
-13.5 | -1.342 | 0.01519 | -0.0179 | -88.3476
-13 | -1.3175 | 0.01407 | -0.0143 | -93.6389
-12.5 | -1.2966 | 0.01316 | -0.0094 | -98.5258
-12 | -1.2651 | 0.01257 | -0.0056 | -100.6444
-11.5 | -1.221 | 0.01205 | -0.004 | -101.3278
-11 | -1.1748 | 0.01153 | -0.0028 | -101.8907
-10.5 | -1.1267 | 0.011 | -0.0018 | -102.4273
-10 | -1.0758 | 0.01058 | -0.0012 | -101.6824
-9.5 | -1.0238 | 0.01016 | -0.0008 | -100.7677
-9 | -0.971 | 0.00975 | -0.0005 | -99.5897
-8.5 | -0.9166 | 0.00941 | -0.0004 | -97.407
-8 | -0.862 | 0.00903 | -0.0004 | -95.4596
-7.5 | -0.8066 | 0.00869 | -0.0005 | -92.8193
-7 | -0.7507 | 0.00834 | -0.0007 | -90.012
-6.5 | -0.6949 | 0.00796 | -0.0009 | -87.299
-6 | -0.6389 | 0.00755 | -0.0011 | -84.6225
-5.5 | -0.5821 | 0.00718 | -0.0015 | -81.0724
-5 | -0.5248 | 0.00684 | -0.0019 | -76.7251
-4.5 | -0.4675 | 0.00644 | -0.0024 | -72.5932
-4 | -0.4099 | 0.00606 | -0.0029 | -67.6403
-3.5 | -0.3524 | 0.00559 | -0.0035 | -63.0411
-3 | -0.2958 | 0.00498 | -0.004 | -59.3976
-2.5 | -0.2366 | 0.00469 | -0.0048 | -50.4478
-2 | -0.1761 | 0.00462 | -0.0057 | -38.1169
-1.5 | -0.1154 | 0.00454 | -0.0066 | -25.4185
-1 | -0.0549 | 0.0045 | -0.0075 | -12.2
-0.5 | 0.0058 | 0.00445 | -0.0085 | 1.3034
0 | 0.0665 | 0.00445 | -0.0094 | 14.9438
0.5 | 0.1274 | 0.00443 | -0.0104 | 28.7585
1 | 0.1882 | 0.00445 | -0.0113 | 42.2921
1.5 | 0.249 | 0.00449 | -0.0122 | 55.4566
2 | 0.3095 | 0.00456 | -0.0132 | 67.8728
2.5 | 0.3698 | 0.00469 | -0.014 | 78.8486
3 | 0.4299 | 0.00479 | -0.0149 | 89.7495
3.5 | 0.49 | 0.00493 | -0.0158 | 99.3915
4 | 0.549 | 0.00515 | -0.0165 | 106.6019
4.5 | 0.6044 | 0.00582 | -0.0169 | 103.8488
5 | 0.6607 | 0.00629 | -0.0173 | 105.0397
5.5 | 0.7162 | 0.00681 | -0.0175 | 105.1689
6 | 0.7714 | 0.0073 | -0.0177 | 105.6712
6.5 | 0.8256 | 0.00782 | -0.0178 | 105.5754
7 | 0.8799 | 0.00828 | -0.0178 | 106.2681
7.5 | 0.9327 | 0.00879 | -0.0176 | 106.1092
8 | 0.9841 | 0.00935 | -0.0172 | 105.2513
8.5 | 1.0349 | 0.00988 | -0.0167 | 104.747
9.5 | 1.1345 | 0.01082 | -0.0153 | 104.8521
10 | 1.1822 | 0.0113 | -0.0143 | 104.6195
10.5 | 1.2256 | 0.01187 | -0.0127 | 103.2519
11 | 1.2644 | 0.01239 | -0.0102 | 102.05
11.5 | 1.2844 | 0.01317 | -0.0048 | 97.5247
12 | 1.3089 | 0.01419 | -0.0009 | 92.241
12.5 | 1.3378 | 0.01525 | 0.0019 | 87.7246
13 | 1.364 | 0.01658 | 0.0047 | 82.2678
13.5 | 1.3871 | 0.01819 | 0.0074 | 76.2562
14 | 1.4119 | 0.0198 | 0.0097 | 71.3081
14.5 | 1.4314 | 0.02151 | 0.0126 | 66.5458
15.5 | 1.4779 | 0.02622 | 0.0145 | 56.3654
16 | 1.4982 | 0.02874 | 0.0157 | 52.1294
16.5 | 1.5173 | 0.03152 | 0.0167 | 48.1377
17 | 1.5344 | 0.03459 | 0.0175 | 44.3596
17.5 | 1.5475 | 0.03816 | 0.018 | 40.5529
18 | 1.5584 | 0.04211 | 0.0182 | 37.0078
18.5 | 1.5673 | 0.04641 | 0.0182 | 33.7707
19 | 1.5787 | 0.0506 | 0.0178 | 31.1996
19.5 | 1.5884 | 0.05513 | 0.0171 | 28.8119
20 | 1.5955 | 0.06007 | 0.0162 | 26.5607

## 93. Re 7M Mach 0.25 (1)
BIGFOIL.COM POLAR EXPORT
NACA63-118 a=0.2
NACA63-118 a=0.2 |  |  |  | Cl Max: | 1.374 | at alpha= | 14 | deg
JavaFoil+Calcfoil stall+Eppler ext transition |  |  |  | L/D Max: | 99.321 | at alpha= | 5.5 | deg
Re: | 7000000 |  |  | Cd Min: | 0.00541 | at alpha= | 0 | deg
Mach: | 0.25 |  |  | Cl=0 at alpha= | -0.54688 | deg
|  |  |  | @ Cl=0.1, Cd= | 0.0054288
|  |  |  | @ Cl=0.4, Cd= | 0.0057109
|  |  |  | @ Cl=0.6, Cd= | 0.0065694
alpha (deg) | Cl | Cd | Cm | Cl/Cd
-19 | -0.872 | 0.12258 | 0.011 | -7.117
-18.5 | -0.923 | 0.1121 | 0.011 | -8.234
-18 | -1.009 | 0.07369 | 0.012 | -13.697
-17.5 | -1.067 | 0.05918 | 0.012 | -18.028
-17 | -1.113 | 0.05036 | 0.012 | -22.111
-16.5 | -1.156 | 0.04211 | 0.011 | -27.464
-16 | -1.188 | 0.03741 | 0.011 | -31.765
-15.5 | -1.214 | 0.03375 | 0.011 | -35.955
-15 | -1.232 | 0.03044 | 0.01 | -40.487
-14.5 | -1.245 | 0.02757 | 0.01 | -45.154
-14 | -1.252 | 0.02475 | 0.009 | -50.567
-13.5 | -1.25 | 0.02318 | 0.009 | -53.917
-13 | -1.244 | 0.02118 | 0.008 | -58.718
-12.5 | -1.231 | 0.01958 | 0.007 | -62.855
-12 | -1.213 | 0.01809 | 0.007 | -67.049
-11.5 | -1.189 | 0.01679 | 0.006 | -70.843
-11 | -1.161 | 0.01555 | 0.006 | -74.636
-10.5 | -1.126 | 0.01449 | 0.005 | -77.702
-10 | -1.088 | 0.01354 | 0.005 | -80.335
-9.5 | -1.046 | 0.01276 | 0.004 | -81.941
-9 | -1.001 | 0.01208 | 0.003 | -82.87
-8.5 | -0.954 | 0.01142 | 0.003 | -83.522
-8 | -0.904 | 0.01084 | 0.002 | -83.387
-7.5 | -0.852 | 0.01037 | 0.001 | -82.216
-7 | -0.799 | 0.00925 | 0.001 | -86.345
-6.5 | -0.748 | 0.00923 | 0 | -81.049
-6 | -0.688 | 0.00883 | -0.001 | -77.92
-5.5 | -0.627 | 0.00807 | -0.001 | -77.72
-5 | -0.566 | 0.00768 | -0.002 | -73.637
-4.5 | -0.503 | 0.0071 | -0.003 | -70.908
-4 | -0.441 | 0.00645 | -0.003 | -68.26
-3.5 | -0.377 | 0.00608 | -0.004 | -62.094
-3 | -0.314 | 0.0057 | -0.005 | -55.045
-2.5 | -0.25 | 0.00557 | -0.005 | -44.897
-2 | -0.186 | 0.00551 | -0.006 | -33.818
-1.5 | -0.122 | 0.00546 | -0.007 | -22.415
-1 | -0.058 | 0.00543 | -0.007 | -10.757
-0.5 | 0.006 | 0.00543 | -0.008 | 1.06
0 | 0.07 | 0.00541 | -0.009 | 12.914
0.5 | 0.134 | 0.00545 | -0.009 | 24.611
1 | 0.198 | 0.00551 | -0.01 | 35.907
1.5 | 0.262 | 0.00554 | -0.011 | 47.233
2 | 0.325 | 0.00561 | -0.011 | 58.019
2.5 | 0.389 | 0.00568 | -0.012 | 68.583
3 | 0.453 | 0.00586 | -0.013 | 77.352
3.5 | 0.516 | 0.00611 | -0.014 | 84.59
4 | 0.58 | 0.00649 | -0.014 | 89.332
4.5 | 0.643 | 0.00674 | -0.015 | 95.283
5 | 0.705 | 0.00712 | -0.016 | 98.995
5.5 | 0.767 | 0.00772 | -0.016 | 99.321
6 | 0.822 | 0.00836 | -0.017 | 98.371
6.5 | 0.876 | 0.00941 | -0.017 | 93.101
7 | 0.931 | 0.00996 | -0.018 | 93.437
7.5 | 0.982 | 0.01115 | -0.019 | 88.012
8 | 1.033 | 0.01204 | -0.019 | 85.734
8.5 | 1.082 | 0.01272 | -0.02 | 85.077
9 | 1.13 | 0.0135 | -0.02 | 83.667
9.5 | 1.174 | 0.01431 | -0.021 | 82.016
10 | 1.214 | 0.01527 | -0.021 | 79.51
10.5 | 1.25 | 0.01631 | -0.022 | 76.652
11 | 1.283 | 0.01745 | -0.023 | 73.528
11.5 | 1.311 | 0.01859 | -0.023 | 70.519
12 | 1.335 | 0.0199 | -0.024 | 67.066
12.5 | 1.353 | 0.0214 | -0.024 | 63.234
13 | 1.366 | 0.02298 | -0.025 | 59.445
13.5 | 1.373 | 0.02497 | -0.025 | 54.975
14 | 1.374 | 0.02707 | -0.026 | 50.75
14.5 | 1.369 | 0.02939 | -0.026 | 46.594
15 | 1.353 | 0.03204 | -0.026 | 42.228
15.5 | 1.329 | 0.03516 | -0.027 | 37.784
16 | 1.297 | 0.03889 | -0.027 | 33.344
16.5 | 1.258 | 0.04313 | -0.028 | 29.167
17 | 1.211 | 0.04871 | -0.028 | 24.86
17.5 | 1.159 | 0.05435 | -0.028 | 21.324
18 | 1.102 | 0.06041 | -0.028 | 18.244
18.5 | 1.039 | 0.06838 | -0.028 | 15.191
19 | 0.961 | 0.08602 | -0.028 | 11.172

## 94. Re 7M Mach 0.25 (2)
BIGFOIL.COM POLAR EXPORT
NACA63-118 a=0.2
NACA63-118 a=0.2 |  |  |  | Cl Max: | 1.5351 | at alpha= | 19 | deg
XFOIL ncrit=9 |  |  |  | L/D Max: | 109.119 | at alpha= | 4 | deg
Re: | 7000000 |  |  | Cd Min: | 0.08049 | at alpha= | 20 | deg
Mach: | 0.25 |  |  | Cl=0 at alpha= | -0.54929 | deg
|  |  |  | @ Cl=0.1, Cd= | 0.0044749
|  |  |  | @ Cl=0.4, Cd= | 0.0047617
|  |  |  | @ Cl=0.6, Cd= | 0.0055874
alpha (deg) | Cl | Cd | Cm | Cl/Cd
-20 | -1.5041 | 0.07129 | -0.0358 | -21.0983
-19.5 | -1.51 | 0.06389 | -0.0385 | -23.6344
-19 | -1.5067 | 0.05786 | -0.0402 | -26.0404
-18.5 | -1.5092 | 0.0515 | -0.0416 | -29.3049
-18 | -1.5058 | 0.04604 | -0.0423 | -32.7063
-17.5 | -1.4971 | 0.04133 | -0.0424 | -36.2231
-17 | -1.4863 | 0.03702 | -0.0421 | -40.1486
-16.5 | -1.487 | 0.03355 | -0.0383 | -44.3219
-16 | -1.4481 | 0.0303 | -0.041 | -47.7921
-15.5 | -1.431 | 0.02738 | -0.0392 | -52.2644
-15 | -1.4096 | 0.02484 | -0.0373 | -56.7472
-14.5 | -1.3898 | 0.02232 | -0.035 | -62.267
-14 | -1.3671 | 0.02013 | -0.0324 | -67.9136
-13.5 | -1.341 | 0.01828 | -0.0297 | -73.3589
-13 | -1.3126 | 0.0167 | -0.0269 | -78.5988
-12.5 | -1.2829 | 0.01533 | -0.0238 | -83.6856
-12 | -1.2566 | 0.01402 | -0.02 | -89.6291
-11.5 | -1.2311 | 0.01301 | -0.0153 | -94.6272
-11 | -1.2026 | 0.01236 | -0.0102 | -97.2977
-10.5 | -1.1569 | 0.01178 | -0.0079 | -98.2088
-10 | -1.109 | 0.01117 | -0.0061 | -99.2838
-9.5 | -1.0567 | 0.01069 | -0.0048 | -98.8494
-9 | -1.0029 | 0.01022 | -0.0039 | -98.1311
-8.5 | -0.9479 | 0.00978 | -0.0032 | -96.9223
-8 | -0.8913 | 0.00939 | -0.0028 | -94.9201
-7.5 | -0.834 | 0.00902 | -0.0025 | -92.4612
-7 | -0.7763 | 0.00865 | -0.0023 | -89.7457
-6.5 | -0.7183 | 0.00824 | -0.0023 | -87.1723
-6 | -0.6606 | 0.00781 | -0.0022 | -84.5839
-5.5 | -0.6021 | 0.00737 | -0.0023 | -81.6961
-5 | -0.5427 | 0.00702 | -0.0026 | -77.3077
-4.5 | -0.4836 | 0.00659 | -0.003 | -73.3839
-4 | -0.4241 | 0.00617 | -0.0034 | -68.7358
-3.5 | -0.3649 | 0.00567 | -0.0038 | -64.3563
-3 | -0.3065 | 0.00503 | -0.0043 | -60.9344
-2.5 | -0.2451 | 0.00473 | -0.0051 | -51.8182
-2 | -0.1824 | 0.00466 | -0.0059 | -39.1416
-1.5 | -0.1195 | 0.00458 | -0.0069 | -26.0917
-1 | -0.0567 | 0.00453 | -0.0078 | -12.5166
-0.5 | 0.0062 | 0.00449 | -0.0088 | 1.3808
0 | 0.0691 | 0.00447 | -0.0097 | 15.4586
0.5 | 0.1321 | 0.00448 | -0.0107 | 29.4866
1 | 0.1953 | 0.0045 | -0.0117 | 43.4
1.5 | 0.2582 | 0.00454 | -0.0126 | 56.8722
2 | 0.3211 | 0.00462 | -0.0136 | 69.5022
2.5 | 0.3835 | 0.00473 | -0.0144 | 81.0782
3 | 0.446 | 0.00485 | -0.0153 | 91.9588
3.5 | 0.5083 | 0.00498 | -0.0161 | 102.0683
4 | 0.5696 | 0.00522 | -0.0168 | 109.1188
4.5 | 0.6267 | 0.00591 | -0.017 | 106.0406
5 | 0.6848 | 0.00642 | -0.0173 | 106.6667
5.5 | 0.7418 | 0.007 | -0.0173 | 105.9714
6 | 0.7982 | 0.00755 | -0.0172 | 105.7219
6.5 | 0.8542 | 0.00808 | -0.017 | 105.7178
7 | 0.9097 | 0.00859 | -0.0167 | 105.9022
7.5 | 0.9622 | 0.00923 | -0.0159 | 104.247
8 | 1.0139 | 0.00984 | -0.0149 | 103.0386
8.5 | 1.0652 | 0.01038 | -0.0137 | 102.6204
9 | 1.1151 | 0.01091 | -0.0124 | 102.209
9.5 | 1.1618 | 0.01148 | -0.0105 | 101.2021
10 | 1.1982 | 0.0121 | -0.0068 | 99.0248
10.5 | 1.2216 | 0.01292 | -0.0014 | 94.5511
11 | 1.2492 | 0.01401 | 0.0025 | 89.1649
11.5 | 1.2768 | 0.01535 | 0.006 | 83.1792
12 | 1.3063 | 0.01677 | 0.0089 | 77.8951
12.5 | 1.333 | 0.01845 | 0.0117 | 72.2493
13 | 1.3562 | 0.02047 | 0.0144 | 66.2531
13.5 | 1.3809 | 0.02251 | 0.0168 | 61.3461
14 | 1.403 | 0.02478 | 0.0192 | 56.6182
14.5 | 1.4361 | 0.02751 | 0.0183 | 52.2028
16.5 | 1.4951 | 0.04113 | 0.0242 | 36.3506
17 | 1.5048 | 0.04558 | 0.0246 | 33.0145
17.5 | 1.5129 | 0.05045 | 0.0245 | 29.9881
18 | 1.5232 | 0.0553 | 0.0241 | 27.5443
18.5 | 1.5302 | 0.06064 | 0.0232 | 25.2342
19 | 1.5351 | 0.06642 | 0.022 | 23.112
19.5 | 1.5338 | 0.07316 | 0.02 | 20.965
20 | 1.5298 | 0.08049 | 0.0175 | 19.0061

## 95. Re 7M Mach 0.50 (1)
BIGFOIL.COM POLAR EXPORT
NACA63-118 a=0.2
NACA63-118 a=0.2 |  |  |  | Cl Max: | 1.172 | at alpha= | 9.5 | deg
JavaFoil+Calcfoil stall+Eppler ext transition |  |  |  | L/D Max: | 98.718 | at alpha= | 4.5 | deg
Re: | 7000000 |  |  | Cd Min: | 0.00565 | at alpha= | -0.5 | deg
Mach: | 0.5 |  |  | Cl=0 at alpha= | -0.54225 | deg
|  |  |  | @ Cl=0.1, Cd= | 0.0056731
|  |  |  | @ Cl=0.4, Cd= | 0.0060009
|  |  |  | @ Cl=0.6, Cd= | 0.0069287
alpha (deg) | Cl | Cd | Cm | Cl/Cd
-20 | -1.128 | 0.1387 | 0.013 | -8.131
-19.5 | -1.095 | 0.13535 | 0.012 | -8.092
-19 | -1.051 | 0.14196 | 0.011 | -7.4
-18.5 | -1.017 | 0.13926 | 0.01 | -7.302
-18 | -1.002 | 0.1342 | 0.011 | -7.463
-17.5 | -0.976 | 0.12376 | 0.01 | -7.887
-17 | -0.936 | 0.12673 | 0.009 | -7.388
-16.5 | -0.904 | 0.12279 | 0.008 | -7.361
-16 | -0.889 | 0.11506 | 0.009 | -7.728
-15.5 | -0.853 | 0.11431 | 0.008 | -7.465
-15 | -0.82 | 0.11141 | 0.007 | -7.357
-14.5 | -0.795 | 0.11194 | 0.007 | -7.101
-14 | -0.768 | 0.10244 | 0.006 | -7.502
-13.5 | -0.735 | 0.0994 | 0.005 | -7.395
-13 | -0.711 | 0.08839 | 0.005 | -8.04
-12.5 | -0.681 | 0.0909 | 0.005 | -7.496
-12 | -0.656 | 0.08097 | 0.005 | -8.107
-11.5 | -0.712 | 0.03167 | 0.007 | -22.472
-11 | -0.593 | 0.08102 | 0.003 | -7.322
-10.5 | -0.645 | 0.03067 | 0.005 | -21.029
-10 | -0.911 | 0.02217 | 0.005 | -41.097
-9.5 | -0.99 | 0.01924 | 0.004 | -51.475
-9 | -1 | 0.0172 | 0.004 | -58.158
-8.5 | -0.984 | 0.01541 | 0.003 | -63.875
-8 | -0.952 | 0.0142 | 0.002 | -67.013
-7.5 | -0.909 | 0.01323 | 0.002 | -68.687
-7 | -0.86 | 0.01232 | 0.001 | -69.784
-6.5 | -0.805 | 0.01174 | 0 | -68.544
-6 | -0.747 | 0.01077 | -0.001 | -69.351
-5.5 | -0.685 | 0.01011 | -0.001 | -67.717
-5 | -0.623 | 0.00848 | -0.002 | -73.515
-4.5 | -0.561 | 0.00826 | -0.003 | -67.884
-4 | -0.491 | 0.00722 | -0.004 | -68.068
-3.5 | -0.421 | 0.00659 | -0.004 | -63.927
-3 | -0.351 | 0.00604 | -0.005 | -58.022
-2.5 | -0.279 | 0.00585 | -0.006 | -47.759
-2 | -0.208 | 0.00579 | -0.007 | -35.946
-1.5 | -0.137 | 0.00572 | -0.007 | -23.896
-1 | -0.065 | 0.00566 | -0.008 | -11.537
-0.5 | 0.006 | 0.00565 | -0.009 | 1.138
0 | 0.078 | 0.00567 | -0.01 | 13.781
0.5 | 0.15 | 0.00568 | -0.011 | 26.408
1 | 0.221 | 0.00571 | -0.011 | 38.679
1.5 | 0.292 | 0.00583 | -0.012 | 50.109
2 | 0.364 | 0.00594 | -0.013 | 61.18
2.5 | 0.435 | 0.00606 | -0.014 | 71.742
3 | 0.506 | 0.00629 | -0.014 | 80.436
3.5 | 0.576 | 0.00678 | -0.015 | 85.061
4 | 0.647 | 0.00722 | -0.016 | 89.615
4.5 | 0.711 | 0.00721 | -0.017 | 98.718
5 | 0.775 | 0.00834 | -0.017 | 92.955
5.5 | 0.835 | 0.0098 | -0.018 | 85.199
6 | 0.895 | 0.01091 | -0.018 | 82.004
6.5 | 0.953 | 0.01181 | -0.019 | 80.744
7 | 1.005 | 0.01383 | -0.02 | 72.714
7.5 | 1.057 | 0.01485 | -0.02 | 71.162
8 | 1.102 | 0.01603 | -0.021 | 68.754
8.5 | 1.14 | 0.01733 | -0.022 | 65.759
9 | 1.167 | 0.01904 | -0.022 | 61.271
9.5 | 1.172 | 0.02083 | -0.023 | 56.282
10 | 1.137 | 0.0232 | -0.023 | 49.008
10.5 | 0.954 | 0.02786 | -0.024 | 34.234
11 | 0.756 | 0.0306 | -0.024 | 24.701
11.5 | 0.762 | 0.04319 | -0.024 | 17.649
12 | 0.813 | 0.03563 | -0.025 | 22.826
12.5 | 0.816 | 0.05078 | -0.024 | 16.075
13 | 0.782 | 0.09005 | -0.019 | 8.685
13.5 | 0.798 | 0.09663 | -0.017 | 8.254
14 | 0.876 | 0.07464 | -0.024 | 11.733
14.5 | 0.883 | 0.09381 | -0.023 | 9.416

## 96. Re 7M Mach 0.50 (2)
BIGFOIL.COM POLAR EXPORT
NACA63-118 a=0.2
NACA63-118 a=0.2 |  |  |  | Cl Max: | 1.2858 | at alpha= | 13 | deg
XFOIL ncrit=9 |  |  |  | L/D Max: | 118.061 | at alpha= | 4 | deg
Re: | 7000000 |  |  | Cd Min: | 0.15184 | at alpha= | 18 | deg
Mach: | 0.5 |  |  | Cl=0 at alpha= | -0.55465 | deg
|  |  |  | @ Cl=0.1, Cd= | 0.0046874
|  |  |  | @ Cl=0.4, Cd= | 0.0048725
|  |  |  | @ Cl=0.6, Cd= | 0.0053621
alpha (deg) | Cl | Cd | Cm | Cl/Cd
-16.5 | -0.9662 | 0.12561 | -0.0138 | -7.6921
-16 | -0.9862 | 0.11284 | -0.0227 | -8.7398
-15.5 | -1.0103 | 0.10003 | -0.0315 | -10.1
-15 | -1.0354 | 0.08772 | -0.0395 | -11.8035
-14.5 | -1.0628 | 0.07596 | -0.0466 | -13.9916
-14 | -1.0906 | 0.06513 | -0.0523 | -16.745
-13.5 | -1.1194 | 0.05518 | -0.0563 | -20.2863
-13 | -1.1426 | 0.04659 | -0.0583 | -24.5246
-12.5 | -1.1592 | 0.03927 | -0.0585 | -29.5187
-12 | -1.1697 | 0.03297 | -0.0571 | -35.4777
-11.5 | -1.1715 | 0.02786 | -0.0544 | -42.0495
-11 | -1.1624 | 0.02378 | -0.0507 | -48.8814
-10.5 | -1.1422 | 0.02055 | -0.0466 | -55.5815
-10 | -1.1145 | 0.01795 | -0.0424 | -62.0891
-9.5 | -1.0826 | 0.01576 | -0.0379 | -68.6929
-9 | -1.0469 | 0.01397 | -0.0334 | -74.9392
-8.5 | -1.009 | 0.01256 | -0.0286 | -80.3344
-8 | -0.9797 | 0.01138 | -0.022 | -86.0896
-7.5 | -0.9356 | 0.0107 | -0.0167 | -87.4393
-7 | -0.8771 | 0.01009 | -0.0136 | -86.9277
-6.5 | -0.8144 | 0.00955 | -0.0114 | -85.2775
-6 | -0.7501 | 0.00903 | -0.0096 | -83.0676
-5 | -0.6212 | 0.00784 | -0.007 | -79.2347
-4.5 | -0.5542 | 0.0073 | -0.0064 | -75.9178
-4 | -0.4868 | 0.00679 | -0.0061 | -71.6937
-3.5 | -0.4202 | 0.00612 | -0.0058 | -68.6601
-3 | -0.3549 | 0.00532 | -0.0057 | -66.7105
-2.5 | -0.2838 | 0.00498 | -0.0063 | -56.988
-2 | -0.2111 | 0.00487 | -0.0071 | -43.347
-1.5 | -0.138 | 0.00476 | -0.008 | -28.9916
-1 | -0.0652 | 0.00471 | -0.009 | -13.8429
-0.5 | 0.008 | 0.00466 | -0.0101 | 1.7167
0 | 0.081 | 0.00469 | -0.0111 | 17.2708
0.5 | 0.1543 | 0.00468 | -0.0122 | 32.9701
1 | 0.2274 | 0.00473 | -0.0132 | 48.0761
1.5 | 0.3008 | 0.00476 | -0.0142 | 63.1933
2 | 0.3742 | 0.00483 | -0.0152 | 77.4741
2.5 | 0.4471 | 0.00495 | -0.0161 | 90.3232
3 | 0.5196 | 0.00513 | -0.0167 | 101.2865
3.5 | 0.5921 | 0.00533 | -0.0173 | 111.0882
4 | 0.6635 | 0.00562 | -0.0176 | 118.0605
4.5 | 0.7285 | 0.00639 | -0.017 | 114.0063
5 | 0.7898 | 0.00724 | -0.0158 | 109.0884
5.5 | 0.8507 | 0.00803 | -0.0142 | 105.9402
6 | 0.9083 | 0.00883 | -0.012 | 102.8652
6.5 | 0.9635 | 0.00959 | -0.0092 | 100.4692
7 | 1.0021 | 0.01063 | -0.004 | 94.2709
7.5 | 1.0156 | 0.01199 | 0.0043 | 84.7039
8 | 1.0455 | 0.01362 | 0.0093 | 76.7621
8.5 | 1.08 | 0.01538 | 0.0134 | 70.2211
9 | 1.1139 | 0.01733 | 0.0173 | 64.2758
9.5 | 1.1438 | 0.01966 | 0.0211 | 58.179
10 | 1.1747 | 0.02212 | 0.0246 | 53.1058
10.5 | 1.2008 | 0.02498 | 0.028 | 48.0705
11 | 1.2234 | 0.02819 | 0.0312 | 43.3984
11.5 | 1.2469 | 0.03167 | 0.034 | 39.3716
12 | 1.2652 | 0.03572 | 0.0364 | 35.4199
12.5 | 1.2799 | 0.0403 | 0.0383 | 31.7593
13 | 1.2858 | 0.04583 | 0.0396 | 28.0559
13.5 | 1.2846 | 0.05229 | 0.0399 | 24.5668
14 | 1.2736 | 0.05997 | 0.039 | 21.2373
14.5 | 1.2551 | 0.06887 | 0.0367 | 18.2242
15.5 | 1.21 | 0.08928 | 0.0278 | 13.5529
16 | 1.1853 | 0.1008 | 0.0216 | 11.7589
16.5 | 1.158 | 0.11325 | 0.014 | 10.2252
17 | 1.1325 | 0.12608 | 0.0056 | 8.9824
17.5 | 1.11 | 0.13905 | -0.0032 | 7.9827
18 | 1.0917 | 0.15184 | -0.0122 | 7.1898

## 97. Re 8M Mach 0.00 (1)
BIGFOIL.COM POLAR EXPORT
NACA63-118 a=0.2
NACA63-118 a=0.2 |  |  |  | Cl Max: | 1.462 | at alpha= | 15.5 | deg
JavaFoil+Calcfoil stall+Eppler ext transition |  |  |  | L/D Max: | 99.575 | at alpha= | 5.5 | deg
Re: | 8000000 |  |  | Cd Min: | 0.00532 | at alpha= | -0.5 | deg
Mach: | 0 |  |  | Cl=0 at alpha= | -0.54762 | deg
|  |  |  | @ Cl=0.1, Cd= | 0.0053503
|  |  |  | @ Cl=0.4, Cd= | 0.0056494
|  |  |  | @ Cl=0.6, Cd= | 0.0064533
alpha (deg) | Cl | Cd | Cm | Cl/Cd
-20 | -1.267 | 0.06189 | 0.014 | -20.48
-19.5 | -1.29 | 0.05474 | 0.014 | -23.566
-19 | -1.31 | 0.04837 | 0.013 | -27.084
-18.5 | -1.326 | 0.04357 | 0.013 | -30.434
-18 | -1.34 | 0.0392 | 0.013 | -34.171
-17.5 | -1.348 | 0.03606 | 0.012 | -37.391
-17 | -1.355 | 0.03295 | 0.012 | -41.109
-16.5 | -1.358 | 0.03019 | 0.011 | -44.983
-16 | -1.358 | 0.02761 | 0.011 | -49.182
-15.5 | -1.353 | 0.02595 | 0.01 | -52.127
-15 | -1.346 | 0.02373 | 0.01 | -56.744
-14.5 | -1.335 | 0.02207 | 0.009 | -60.486
-14 | -1.32 | 0.02045 | 0.009 | -64.566
-13.5 | -1.301 | 0.01917 | 0.008 | -67.89
-13 | -1.28 | 0.01759 | 0.008 | -72.791
-12.5 | -1.255 | 0.01646 | 0.007 | -76.223
-12 | -1.225 | 0.01561 | 0.007 | -78.507
-11.5 | -1.194 | 0.01455 | 0.006 | -82.045
-11 | -1.158 | 0.01358 | 0.006 | -85.299
-10.5 | -1.119 | 0.01278 | 0.005 | -87.505
-10 | -1.076 | 0.01209 | 0.004 | -88.997
-9.5 | -1.032 | 0.01148 | 0.004 | -89.844
-9 | -0.985 | 0.01093 | 0.003 | -90.167
-8.5 | -0.937 | 0.01043 | 0.003 | -89.838
-8 | -0.887 | 0.00929 | 0.002 | -95.45
-7.5 | -0.84 | 0.00945 | 0.001 | -88.861
-7 | -0.783 | 0.00907 | 0.001 | -86.395
-6.5 | -0.726 | 0.00867 | 0 | -83.745
-6 | -0.668 | 0.00834 | -0.001 | -80.016
-5.5 | -0.608 | 0.00766 | -0.001 | -79.398
-5 | -0.548 | 0.00739 | -0.002 | -74.217
-4.5 | -0.488 | 0.00691 | -0.002 | -70.569
-4 | -0.427 | 0.00639 | -0.003 | -66.84
-3.5 | -0.366 | 0.006 | -0.004 | -60.901
-3 | -0.304 | 0.00564 | -0.004 | -53.864
-2.5 | -0.242 | 0.00548 | -0.005 | -44.21
-2 | -0.18 | 0.0054 | -0.006 | -33.397
-1.5 | -0.118 | 0.00538 | -0.006 | -22.033
-1 | -0.057 | 0.00534 | -0.007 | -10.597
-0.5 | 0.006 | 0.00532 | -0.008 | 1.047
0 | 0.068 | 0.00534 | -0.008 | 12.678
0.5 | 0.13 | 0.00536 | -0.009 | 24.225
1 | 0.191 | 0.00538 | -0.01 | 35.6
1.5 | 0.253 | 0.00544 | -0.01 | 46.557
2 | 0.315 | 0.00549 | -0.011 | 57.427
2.5 | 0.377 | 0.00559 | -0.012 | 67.38
3 | 0.439 | 0.00575 | -0.012 | 76.237
3.5 | 0.5 | 0.00609 | -0.013 | 82.088
4 | 0.562 | 0.00631 | -0.014 | 88.927
4.5 | 0.623 | 0.00654 | -0.014 | 95.174
5 | 0.683 | 0.00687 | -0.015 | 99.38
5.5 | 0.743 | 0.00746 | -0.016 | 99.575
6 | 0.802 | 0.00824 | -0.016 | 97.325
6.5 | 0.861 | 0.00869 | -0.017 | 99.116
7 | 0.91 | 0.00921 | -0.018 | 98.738
7.5 | 0.96 | 0.01024 | -0.018 | 93.774
8 | 1.011 | 0.01096 | -0.019 | 92.214
8.5 | 1.061 | 0.01153 | -0.019 | 91.991
9 | 1.109 | 0.01214 | -0.02 | 91.364
9.5 | 1.155 | 0.0128 | -0.02 | 90.232
10 | 1.198 | 0.01357 | -0.021 | 88.263
10.5 | 1.238 | 0.01437 | -0.021 | 86.163
11 | 1.276 | 0.01528 | -0.022 | 83.496
11.5 | 1.311 | 0.01618 | -0.023 | 81.011
12 | 1.342 | 0.01724 | -0.023 | 77.846
12.5 | 1.371 | 0.01833 | -0.024 | 74.799
13 | 1.396 | 0.01968 | -0.024 | 70.94
13.5 | 1.418 | 0.0209 | -0.025 | 67.877
14 | 1.436 | 0.02239 | -0.025 | 64.146
14.5 | 1.451 | 0.02403 | -0.026 | 60.381
15 | 1.459 | 0.02583 | -0.026 | 56.48
15.5 | 1.462 | 0.02781 | -0.026 | 52.588
16 | 1.462 | 0.03007 | -0.027 | 48.616
16.5 | 1.457 | 0.03256 | -0.027 | 44.746
17 | 1.449 | 0.03498 | -0.028 | 41.427
17.5 | 1.438 | 0.03795 | -0.028 | 37.876
18 | 1.422 | 0.04134 | -0.028 | 34.396
18.5 | 1.404 | 0.0446 | -0.029 | 31.49
19 | 1.384 | 0.0482 | -0.029 | 28.715
19.5 | 1.36 | 0.05287 | -0.029 | 25.719
20 | 1.335 | 0.05725 | -0.03 | 23.308

## 98. Re 8M Mach 0.00 (2)
BIGFOIL.COM POLAR EXPORT
NACA63-118 a=0.2
NACA63-118 a=0.2 |  |  |  | Cl Max: | 1.6216 | at alpha= | 20 | deg
XFOIL ncrit=9 |  |  |  | L/D Max: | 108.245 | at alpha= | 7 | deg
Re: | 8000000 |  |  | Cd Min: | 0.05488 | at alpha= | 20 | deg
Mach: | 0 |  |  | Cl=0 at alpha= | -0.54726 | deg
|  |  |  | @ Cl=0.1, Cd= | 0.0043512
|  |  |  | @ Cl=0.4, Cd= | 0.0046607
|  |  |  | @ Cl=0.6, Cd= | 0.0058208
alpha (deg) | Cl | Cd | Cm | Cl/Cd
-20 | -1.6095 | 0.04488 | -0.0322 | -35.8623
-19.5 | -1.5992 | 0.04082 | -0.0326 | -39.1769
-19 | -1.5894 | 0.03691 | -0.0325 | -43.0615
-18.5 | -1.5784 | 0.03328 | -0.0322 | -47.4279
-18 | -1.5625 | 0.03025 | -0.0315 | -51.6529
-16.5 | -1.5008 | 0.0232 | -0.0285 | -64.6897
-16 | -1.4786 | 0.02135 | -0.0266 | -69.2553
-15.5 | -1.46 | 0.01935 | -0.0242 | -75.4522
-15 | -1.4371 | 0.0177 | -0.0219 | -81.1921
-14.5 | -1.4114 | 0.01633 | -0.0194 | -86.4299
-14 | -1.3845 | 0.01516 | -0.0167 | -91.3259
-13.5 | -1.3568 | 0.01419 | -0.0137 | -95.6166
-13 | -1.3334 | 0.0133 | -0.0095 | -100.2556
-12.5 | -1.3089 | 0.01263 | -0.0048 | -103.6342
-12 | -1.2672 | 0.01207 | -0.003 | -104.9876
-11.5 | -1.2212 | 0.01158 | -0.0018 | -105.4577
-11 | -1.1731 | 0.01112 | -0.001 | -105.4946
-10.5 | -1.1242 | 0.01064 | -0.0003 | -105.6579
-10 | -1.0731 | 0.01022 | 0.0001 | -105
-9.5 | -1.0205 | 0.00986 | 0.0003 | -103.499
-9 | -0.9677 | 0.00945 | 0.0004 | -102.4021
-8.5 | -0.9131 | 0.00914 | 0.0004 | -99.9015
-8 | -0.8587 | 0.00878 | 0.0003 | -97.8018
-7.5 | -0.8033 | 0.00846 | 0.0001 | -94.9527
-6.5 | -0.6915 | 0.0078 | -0.0005 | -88.6538
-6 | -0.6358 | 0.0074 | -0.0008 | -85.9189
-5.5 | -0.5792 | 0.00703 | -0.0012 | -82.3898
-5 | -0.5218 | 0.00674 | -0.0018 | -77.4184
-4 | -0.4072 | 0.00601 | -0.0029 | -67.7537
-3.5 | -0.3499 | 0.00558 | -0.0034 | -62.7061
-3 | -0.2931 | 0.00503 | -0.004 | -58.2704
-2.5 | -0.235 | 0.00465 | -0.0048 | -50.5376
-2 | -0.1749 | 0.00455 | -0.0057 | -38.4396
-1.5 | -0.1147 | 0.00447 | -0.0066 | -25.66
-1 | -0.0546 | 0.0044 | -0.0075 | -12.4091
-0.5 | 0.0057 | 0.00437 | -0.0084 | 1.3043
0 | 0.0662 | 0.00434 | -0.0094 | 15.2535
0.5 | 0.1266 | 0.00436 | -0.0103 | 29.0367
1 | 0.1871 | 0.00436 | -0.0113 | 42.9128
1.5 | 0.2474 | 0.00439 | -0.0122 | 56.3554
2 | 0.3076 | 0.00449 | -0.0131 | 68.5078
2.5 | 0.3674 | 0.00459 | -0.014 | 80.0436
3 | 0.4273 | 0.00472 | -0.0149 | 90.5297
3.5 | 0.4866 | 0.00488 | -0.0157 | 99.7131
4 | 0.545 | 0.00516 | -0.0164 | 105.6202
4.5 | 0.5999 | 0.00582 | -0.0168 | 103.0756
5 | 0.6562 | 0.00627 | -0.0173 | 104.6571
5.5 | 0.7114 | 0.00678 | -0.0176 | 104.9263
6 | 0.7669 | 0.0072 | -0.0179 | 106.5139
6.5 | 0.8216 | 0.00765 | -0.0181 | 107.3987
7 | 0.8757 | 0.00809 | -0.0182 | 108.2447
7.5 | 0.9286 | 0.00859 | -0.0181 | 108.1024
8.5 | 1.0318 | 0.00958 | -0.0176 | 107.7035
9 | 1.083 | 0.01002 | -0.0172 | 108.0838
9.5 | 1.1325 | 0.01049 | -0.0166 | 107.96
10 | 1.1814 | 0.01092 | -0.0159 | 108.1868
10.5 | 1.227 | 0.01144 | -0.0147 | 107.2552
11 | 1.2709 | 0.01194 | -0.0133 | 106.4405
11.5 | 1.3013 | 0.01253 | -0.0095 | 103.8547
12 | 1.3233 | 0.01332 | -0.0048 | 99.3468
12.5 | 1.3506 | 0.01425 | -0.0015 | 94.7789
13 | 1.3756 | 0.01546 | 0.0016 | 88.978
13.5 | 1.4003 | 0.01685 | 0.0043 | 83.1039
14 | 1.4263 | 0.01828 | 0.0066 | 78.0252
14.5 | 1.45 | 0.01988 | 0.009 | 72.9376
15.5 | 1.4943 | 0.02392 | 0.0121 | 62.4707
16 | 1.5163 | 0.02615 | 0.0135 | 57.9847
16.5 | 1.535 | 0.02873 | 0.0146 | 53.4285
17 | 1.552 | 0.03161 | 0.0156 | 49.0984
17.5 | 1.5656 | 0.0349 | 0.0163 | 44.8596
18 | 1.5794 | 0.03836 | 0.0168 | 41.1731
18.5 | 1.5903 | 0.04223 | 0.0169 | 37.6581
19 | 1.6032 | 0.04608 | 0.0168 | 34.7917
19.5 | 1.6133 | 0.0503 | 0.0164 | 32.0736
20 | 1.6216 | 0.05488 | 0.0157 | 29.5481

## 99. Re 8M Mach 0.10 (1)
BIGFOIL.COM POLAR EXPORT
NACA63-118 a=0.2
NACA63-118 a=0.2 |  |  |  | Cl Max: | 1.448 | at alpha= | 15 | deg
JavaFoil+Calcfoil stall+Eppler ext transition |  |  |  | L/D Max: | 101.402 | at alpha= | 6.5 | deg
Re: | 8000000 |  |  | Cd Min: | 0.00533 | at alpha= | -1 | deg
Mach: | 0.1 |  |  | Cl=0 at alpha= | -0.54762 | deg
|  |  |  | @ Cl=0.1, Cd= | 0.0053403
|  |  |  | @ Cl=0.4, Cd= | 0.0056842
|  |  |  | @ Cl=0.6, Cd= | 0.0065036
alpha (deg) | Cl | Cd | Cm | Cl/Cd
-20 | -1.217 | 0.06693 | 0.014 | -18.18
-19.5 | -1.244 | 0.05855 | 0.014 | -21.25
-19 | -1.269 | 0.05131 | 0.013 | -24.736
-18.5 | -1.29 | 0.04589 | 0.013 | -28.103
-18 | -1.307 | 0.04099 | 0.013 | -31.895
-17.5 | -1.32 | 0.0376 | 0.012 | -35.119
-17 | -1.331 | 0.03423 | 0.012 | -38.871
-16.5 | -1.337 | 0.03125 | 0.011 | -42.802
-16 | -1.34 | 0.02892 | 0.011 | -46.334
-15.5 | -1.338 | 0.02675 | 0.01 | -50.026
-15 | -1.335 | 0.02437 | 0.01 | -54.762
-14.5 | -1.326 | 0.02263 | 0.009 | -58.593
-14 | -1.314 | 0.0209 | 0.009 | -62.86
-13.5 | -1.297 | 0.0196 | 0.008 | -66.169
-13 | -1.277 | 0.01794 | 0.008 | -71.202
-12.5 | -1.253 | 0.0169 | 0.007 | -74.145
-12 | -1.225 | 0.01589 | 0.007 | -77.088
-11.5 | -1.194 | 0.01488 | 0.006 | -80.251
-11 | -1.16 | 0.01379 | 0.006 | -84.087
-10.5 | -1.12 | 0.01297 | 0.005 | -86.395
-10 | -1.079 | 0.01224 | 0.004 | -88.119
-9.5 | -1.034 | 0.01162 | 0.004 | -89.015
-9 | -0.988 | 0.01104 | 0.003 | -89.468
-8.5 | -0.94 | 0.01053 | 0.003 | -89.266
-8 | -0.89 | 0.01006 | 0.002 | -88.45
-7.5 | -0.843 | 0.00949 | 0.001 | -88.912
-7 | -0.787 | 0.00909 | 0.001 | -86.55
-6.5 | -0.729 | 0.0087 | 0 | -83.862
-6 | -0.671 | 0.00836 | -0.001 | -80.199
-5.5 | -0.611 | 0.00773 | -0.001 | -79.012
-5 | -0.551 | 0.00739 | -0.002 | -74.546
-4.5 | -0.49 | 0.00691 | -0.003 | -70.872
-4 | -0.429 | 0.00639 | -0.003 | -67.142
-3.5 | -0.367 | 0.00604 | -0.004 | -60.796
-3 | -0.306 | 0.00564 | -0.004 | -54.163
-2.5 | -0.243 | 0.00548 | -0.005 | -44.407
-2 | -0.181 | 0.00546 | -0.006 | -33.221
-1.5 | -0.119 | 0.00537 | -0.006 | -22.162
-1 | -0.057 | 0.00533 | -0.007 | -10.654
-0.5 | 0.006 | 0.00535 | -0.008 | 1.047
0 | 0.068 | 0.00533 | -0.008 | 12.754
0.5 | 0.13 | 0.00535 | -0.009 | 24.369
1 | 0.192 | 0.00541 | -0.01 | 35.565
1.5 | 0.255 | 0.00547 | -0.011 | 46.516
2 | 0.317 | 0.00552 | -0.011 | 57.381
2.5 | 0.379 | 0.00563 | -0.012 | 67.272
3 | 0.441 | 0.00579 | -0.013 | 76.172
3.5 | 0.503 | 0.00609 | -0.013 | 82.549
4 | 0.564 | 0.00637 | -0.014 | 88.657
4.5 | 0.626 | 0.0066 | -0.015 | 94.862
5 | 0.686 | 0.00688 | -0.015 | 99.719
5.5 | 0.747 | 0.00754 | -0.016 | 99.045
6 | 0.806 | 0.00827 | -0.017 | 97.47
6.5 | 0.86 | 0.00849 | -0.017 | 101.402
7 | 0.913 | 0.0093 | -0.018 | 98.158
7.5 | 0.963 | 0.01033 | -0.018 | 93.306
8 | 1.014 | 0.0111 | -0.019 | 91.368
8.5 | 1.064 | 0.01167 | -0.019 | 91.215
9 | 1.113 | 0.01231 | -0.02 | 90.356
9.5 | 1.158 | 0.01299 | -0.02 | 89.155
10 | 1.201 | 0.01374 | -0.021 | 87.407
10.5 | 1.241 | 0.01457 | -0.022 | 85.159
11 | 1.278 | 0.01551 | -0.022 | 82.357
11.5 | 1.312 | 0.01646 | -0.023 | 79.72
12 | 1.343 | 0.01752 | -0.023 | 76.649
12.5 | 1.37 | 0.01866 | -0.024 | 73.439
13 | 1.394 | 0.02006 | -0.024 | 69.477
13.5 | 1.414 | 0.02131 | -0.025 | 66.375
14 | 1.431 | 0.02288 | -0.025 | 62.521
14.5 | 1.443 | 0.02458 | -0.026 | 58.706
15 | 1.448 | 0.02647 | -0.026 | 54.72
15.5 | 1.448 | 0.02876 | -0.027 | 50.356
16 | 1.444 | 0.03125 | -0.027 | 46.22
16.5 | 1.437 | 0.03355 | -0.027 | 42.815
17 | 1.425 | 0.03613 | -0.028 | 39.445
17.5 | 1.409 | 0.03926 | -0.028 | 35.895
18 | 1.39 | 0.04235 | -0.029 | 32.831
18.5 | 1.367 | 0.04642 | -0.029 | 29.461
19 | 1.342 | 0.05034 | -0.029 | 26.665
19.5 | 1.313 | 0.05569 | -0.029 | 23.581
20 | 1.282 | 0.06153 | -0.03 | 20.83

## 100. Re 8M Mach 0.10 (2)
BIGFOIL.COM POLAR EXPORT
NACA63-118 a=0.2
NACA63-118 a=0.2 |  |  |  | Cl Max: | 1.6119 | at alpha= | 20 | deg
XFOIL ncrit=9 |  |  |  | L/D Max: | 108.135 | at alpha= | 7 | deg
Re: | 8000000 |  |  | Cd Min: | 0.05819 | at alpha= | 20 | deg
Mach: | 0.1 |  |  | Cl=0 at alpha= | -0.54703 | deg
|  |  |  | @ Cl=0.1, Cd= | 0.004361
|  |  |  | @ Cl=0.4, Cd= | 0.0046649
|  |  |  | @ Cl=0.6, Cd= | 0.0057927
alpha (deg) | Cl | Cd | Cm | Cl/Cd
-20 | -1.5974 | 0.04828 | -0.0336 | -33.0862
-19.5 | -1.5889 | 0.04382 | -0.0342 | -36.2597
-19 | -1.5811 | 0.03951 | -0.0344 | -40.0177
-18.5 | -1.5722 | 0.03549 | -0.0342 | -44.2998
-18 | -1.5576 | 0.03217 | -0.0337 | -48.4178
-16.5 | -1.4994 | 0.02436 | -0.0308 | -61.5517
-16 | -1.4781 | 0.02235 | -0.0289 | -66.1342
-15.5 | -1.4575 | 0.02035 | -0.0268 | -71.6216
-15 | -1.4356 | 0.01852 | -0.0244 | -77.5162
-14.5 | -1.4107 | 0.01699 | -0.0219 | -83.0312
-14 | -1.3842 | 0.01568 | -0.0192 | -88.2781
-13.5 | -1.3563 | 0.01459 | -0.0163 | -92.9609
-13 | -1.329 | 0.01367 | -0.0128 | -97.2202
-12.5 | -1.3106 | 0.01284 | -0.0071 | -102.0717
-12 | -1.2727 | 0.01224 | -0.0046 | -103.9788
-11.5 | -1.2277 | 0.01172 | -0.0031 | -104.7526
-11 | -1.1795 | 0.01127 | -0.0021 | -104.6584
-10.5 | -1.1308 | 0.01076 | -0.0012 | -105.0929
-10 | -1.0798 | 0.01031 | -0.0006 | -104.7333
-9.5 | -1.0268 | 0.00995 | -0.0004 | -103.196
-9 | -0.9738 | 0.00953 | -0.0001 | -102.1826
-8.5 | -0.9191 | 0.00919 | -0.0001 | -100.0109
-8 | -0.8642 | 0.00884 | -0.0001 | -97.7602
-7.5 | -0.8083 | 0.00852 | -0.0003 | -94.8709
-7 | -0.7521 | 0.0082 | -0.0005 | -91.7195
-6.5 | -0.6959 | 0.00784 | -0.0007 | -88.7628
-6 | -0.6396 | 0.00745 | -0.001 | -85.8523
-5.5 | -0.5828 | 0.00707 | -0.0014 | -82.4328
-5 | -0.5251 | 0.00677 | -0.0019 | -77.5628
-4.5 | -0.4677 | 0.00639 | -0.0024 | -73.1925
-4 | -0.4097 | 0.00604 | -0.0029 | -67.8311
-3.5 | -0.3522 | 0.0056 | -0.0035 | -62.8929
-3 | -0.295 | 0.00504 | -0.0041 | -58.5317
-2.5 | -0.2365 | 0.00465 | -0.0048 | -50.8602
-2 | -0.1761 | 0.00455 | -0.0057 | -38.7033
-1.5 | -0.1154 | 0.00448 | -0.0066 | -25.7589
-1 | -0.0549 | 0.00441 | -0.0075 | -12.449
-0.5 | 0.0057 | 0.00438 | -0.0085 | 1.3014
0 | 0.0666 | 0.00435 | -0.0094 | 15.3103
0.5 | 0.1274 | 0.00437 | -0.0104 | 29.1533
1 | 0.1884 | 0.00437 | -0.0113 | 43.1121
1.5 | 0.2491 | 0.0044 | -0.0123 | 56.6136
2 | 0.3097 | 0.0045 | -0.0132 | 68.8222
2.5 | 0.3699 | 0.0046 | -0.0141 | 80.413
3 | 0.4302 | 0.00473 | -0.015 | 90.9514
3.5 | 0.4899 | 0.00489 | -0.0158 | 100.184
4 | 0.5487 | 0.00517 | -0.0165 | 106.1315
4.5 | 0.6039 | 0.00584 | -0.0168 | 103.4075
5 | 0.6605 | 0.00629 | -0.0173 | 105.0079
5.5 | 0.7161 | 0.0068 | -0.0176 | 105.3088
6 | 0.7718 | 0.00723 | -0.0178 | 106.7497
6.5 | 0.8268 | 0.0077 | -0.018 | 107.3766
7 | 0.8813 | 0.00815 | -0.018 | 108.135
7.5 | 0.9342 | 0.00866 | -0.0179 | 107.8753
8 | 0.9857 | 0.00923 | -0.0175 | 106.7931
8.5 | 1.0379 | 0.00966 | -0.0171 | 107.4431
9 | 1.0892 | 0.01011 | -0.0167 | 107.7349
9.5 | 1.1387 | 0.01059 | -0.0159 | 107.526
10 | 1.1871 | 0.01105 | -0.015 | 107.4299
10.5 | 1.2324 | 0.01157 | -0.0137 | 106.5169
11 | 1.2747 | 0.01211 | -0.0118 | 105.2601
11.5 | 1.2962 | 0.0128 | -0.0064 | 101.2656
12 | 1.322 | 0.01367 | -0.0025 | 96.7081
12.5 | 1.3497 | 0.0147 | 0.0006 | 91.8163
13 | 1.3744 | 0.01604 | 0.0037 | 85.6858
13.5 | 1.4 | 0.01748 | 0.0063 | 80.0915
14 | 1.4255 | 0.01903 | 0.0086 | 74.908
14.5 | 1.4478 | 0.0208 | 0.011 | 69.6058
16 | 1.5138 | 0.02749 | 0.0153 | 55.0673
16.5 | 1.5326 | 0.03019 | 0.0164 | 50.7652
17 | 1.5475 | 0.03341 | 0.0173 | 46.3185
17.5 | 1.5596 | 0.037 | 0.0179 | 42.1514
18 | 1.5731 | 0.04064 | 0.0183 | 38.7082
18.5 | 1.5867 | 0.04439 | 0.0183 | 35.7445
19 | 1.5984 | 0.04851 | 0.0181 | 32.9499
19.5 | 1.6058 | 0.05318 | 0.0175 | 30.1956
20 | 1.6119 | 0.05819 | 0.0166 | 27.7006

## 101. Re 8M Mach 0.25 (1)
BIGFOIL.COM POLAR EXPORT
NACA63-118 a=0.2
NACA63-118 a=0.2 |  |  |  | Cl Max: | 1.376 | at alpha= | 14 | deg
JavaFoil+Calcfoil stall+Eppler ext transition |  |  |  | L/D Max: | 99.715 | at alpha= | 5 | deg
Re: | 8000000 |  |  | Cd Min: | 0.00537 | at alpha= | -0.5 | deg
Mach: | 0.25 |  |  | Cl=0 at alpha= | -0.54688 | deg
|  |  |  | @ Cl=0.1, Cd= | 0.0054034
|  |  |  | @ Cl=0.4, Cd= | 0.0057175
|  |  |  | @ Cl=0.6, Cd= | 0.0065762
alpha (deg) | Cl | Cd | Cm | Cl/Cd
-19 | -0.87 | 0.12427 | 0.011 | -7.003
-18.5 | -0.927 | 0.10863 | 0.011 | -8.529
-18 | -1.012 | 0.07136 | 0.012 | -14.181
-17.5 | -1.069 | 0.05752 | 0.012 | -18.584
-17 | -1.113 | 0.05034 | 0.012 | -22.106
-16.5 | -1.158 | 0.04127 | 0.011 | -28.058
-16 | -1.191 | 0.03612 | 0.011 | -32.968
-15.5 | -1.216 | 0.03262 | 0.011 | -37.271
-15 | -1.235 | 0.02945 | 0.01 | -41.927
-14.5 | -1.247 | 0.0267 | 0.01 | -46.692
-14 | -1.254 | 0.02398 | 0.009 | -52.273
-13.5 | -1.252 | 0.02247 | 0.009 | -55.696
-13 | -1.245 | 0.02056 | 0.008 | -60.583
-12.5 | -1.232 | 0.01914 | 0.007 | -64.379
-12 | -1.215 | 0.01757 | 0.007 | -69.124
-11.5 | -1.191 | 0.01639 | 0.006 | -72.668
-11 | -1.163 | 0.01511 | 0.006 | -76.942
-10.5 | -1.127 | 0.01415 | 0.005 | -79.657
-10 | -1.089 | 0.01324 | 0.005 | -82.265
-9.5 | -1.047 | 0.01247 | 0.004 | -84.002
-9 | -1.002 | 0.01177 | 0.003 | -85.137
-8.5 | -0.955 | 0.01116 | 0.003 | -85.609
-8 | -0.905 | 0.01061 | 0.002 | -85.324
-7.5 | -0.854 | 0.01011 | 0.001 | -84.44
-7 | -0.801 | 0.00902 | 0.001 | -88.768
-6.5 | -0.748 | 0.00906 | 0 | -82.596
-6 | -0.688 | 0.00866 | -0.001 | -79.435
-5.5 | -0.627 | 0.00793 | -0.001 | -79.075
-5 | -0.566 | 0.00759 | -0.002 | -74.467
-4.5 | -0.503 | 0.00714 | -0.003 | -70.447
-4 | -0.441 | 0.00655 | -0.003 | -67.287
-3.5 | -0.377 | 0.00614 | -0.004 | -61.479
-3 | -0.314 | 0.00571 | -0.005 | -54.929
-2.5 | -0.25 | 0.00558 | -0.005 | -44.842
-2 | -0.186 | 0.00548 | -0.006 | -33.975
-1.5 | -0.122 | 0.00542 | -0.007 | -22.551
-1 | -0.058 | 0.00541 | -0.007 | -10.791
-0.5 | 0.006 | 0.00537 | -0.008 | 1.072
0 | 0.07 | 0.00538 | -0.009 | 12.986
0.5 | 0.134 | 0.00543 | -0.009 | 24.683
1 | 0.198 | 0.00543 | -0.01 | 36.44
1.5 | 0.262 | 0.00552 | -0.011 | 47.389
2 | 0.325 | 0.00558 | -0.011 | 58.343
2.5 | 0.389 | 0.00569 | -0.012 | 68.381
3 | 0.453 | 0.00585 | -0.013 | 77.392
3.5 | 0.516 | 0.00622 | -0.014 | 83.077
4 | 0.58 | 0.0065 | -0.014 | 89.13
4.5 | 0.643 | 0.00674 | -0.015 | 95.39
5 | 0.705 | 0.00707 | -0.016 | 99.715
5.5 | 0.767 | 0.00783 | -0.016 | 97.946
6 | 0.823 | 0.00837 | -0.017 | 98.291
6.5 | 0.877 | 0.00926 | -0.017 | 94.709
7 | 0.932 | 0.00981 | -0.018 | 95.008
7.5 | 0.983 | 0.01092 | -0.019 | 90.002
8 | 1.034 | 0.01176 | -0.019 | 87.938
8.5 | 1.084 | 0.01242 | -0.02 | 87.22
9 | 1.131 | 0.01317 | -0.02 | 85.887
9.5 | 1.175 | 0.01397 | -0.021 | 84.115
10 | 1.215 | 0.01486 | -0.021 | 81.803
10.5 | 1.252 | 0.01593 | -0.022 | 78.594
11 | 1.284 | 0.01697 | -0.023 | 75.681
11.5 | 1.313 | 0.01809 | -0.023 | 72.58
12 | 1.336 | 0.01945 | -0.024 | 68.702
12.5 | 1.355 | 0.02091 | -0.024 | 64.771
13 | 1.368 | 0.02246 | -0.025 | 60.883
13.5 | 1.375 | 0.02428 | -0.025 | 56.624
14 | 1.376 | 0.02634 | -0.026 | 52.223
14.5 | 1.371 | 0.02879 | -0.026 | 47.613
15 | 1.354 | 0.03151 | -0.027 | 42.977
15.5 | 1.33 | 0.03462 | -0.027 | 38.413
16 | 1.299 | 0.03777 | -0.027 | 34.391
16.5 | 1.26 | 0.04182 | -0.028 | 30.129
17 | 1.213 | 0.04712 | -0.028 | 25.749
17.5 | 1.16 | 0.05373 | -0.028 | 21.581
18 | 1.105 | 0.05827 | -0.028 | 18.959
18.5 | 1.039 | 0.06796 | -0.028 | 15.289
19 | 0.965 | 0.08194 | -0.028 | 11.782

## 102. Re 8M Mach 0.25 (2)
BIGFOIL.COM POLAR EXPORT
NACA63-118 a=0.2
NACA63-118 a=0.2 |  |  |  | Cl Max: | 1.5519 | at alpha= | 19 | deg
XFOIL ncrit=9 |  |  |  | L/D Max: | 108.853 | at alpha= | 4 | deg
Re: | 8000000 |  |  | Cd Min: | 0.07838 | at alpha= | 20 | deg
Mach: | 0.25 |  |  | Cl=0 at alpha= | -0.54857 | deg
|  |  |  | @ Cl=0.1, Cd= | 0.0043949
|  |  |  | @ Cl=0.4, Cd= | 0.0046839
|  |  |  | @ Cl=0.6, Cd= | 0.0056077
alpha (deg) | Cl | Cd | Cm | Cl/Cd
-20 | -1.5345 | 0.06771 | -0.0377 | -22.6628
-19.5 | -1.538 | 0.06077 | -0.04 | -25.3085
-19 | -1.5333 | 0.05503 | -0.0413 | -27.863
-18.5 | -1.528 | 0.04958 | -0.0423 | -30.8189
-18 | -1.5202 | 0.04461 | -0.0427 | -34.0776
-16.5 | -1.4822 | 0.03209 | -0.0423 | -46.1888
-16 | -1.467 | 0.02899 | -0.0405 | -50.6037
-15.5 | -1.4483 | 0.02621 | -0.0387 | -55.2575
-15 | -1.4264 | 0.02374 | -0.0366 | -60.0842
-14.5 | -1.4012 | 0.02161 | -0.0345 | -64.8404
-14 | -1.3796 | 0.0194 | -0.0317 | -71.1134
-13.5 | -1.3546 | 0.01754 | -0.0288 | -77.2292
-13 | -1.3265 | 0.016 | -0.0258 | -82.9062
-12.5 | -1.2963 | 0.01473 | -0.0226 | -88.0041
-12 | -1.2681 | 0.0136 | -0.0187 | -93.2426
-11.5 | -1.2466 | 0.01263 | -0.0131 | -98.7015
-11 | -1.2112 | 0.01201 | -0.009 | -100.8493
-10.5 | -1.1634 | 0.01148 | -0.0071 | -101.3415
-10 | -1.1138 | 0.01091 | -0.0054 | -102.0898
-9.5 | -1.0613 | 0.01042 | -0.0042 | -101.8522
-9 | -1.0063 | 0.01001 | -0.0035 | -100.5295
-8.5 | -0.951 | 0.00955 | -0.0028 | -99.5812
-8 | -0.8938 | 0.0092 | -0.0024 | -97.1522
-7.5 | -0.8365 | 0.00881 | -0.0022 | -94.9489
-7 | -0.7783 | 0.00846 | -0.0021 | -91.9976
-6.5 | -0.7197 | 0.00812 | -0.0021 | -88.633
-6 | -0.6615 | 0.00769 | -0.0021 | -86.0208
-5.5 | -0.6031 | 0.00726 | -0.0022 | -83.0716
-5 | -0.5435 | 0.0069 | -0.0025 | -78.7681
-4.5 | -0.4838 | 0.00655 | -0.0029 | -73.8626
-4 | -0.424 | 0.00613 | -0.0034 | -69.168
-3.5 | -0.3645 | 0.0057 | -0.0039 | -63.9474
-3 | -0.3056 | 0.00508 | -0.0043 | -60.1575
-2.5 | -0.2451 | 0.0047 | -0.005 | -52.1489
-2 | -0.1823 | 0.00459 | -0.0059 | -39.7168
-1.5 | -0.1195 | 0.00453 | -0.0069 | -26.3797
-1 | -0.0567 | 0.00443 | -0.0078 | -12.7991
-0.5 | 0.0061 | 0.00441 | -0.0088 | 1.3832
0 | 0.0692 | 0.00439 | -0.0097 | 15.7631
0.5 | 0.1323 | 0.0044 | -0.0107 | 30.0682
1 | 0.1953 | 0.00441 | -0.0117 | 44.2857
1.5 | 0.2585 | 0.00444 | -0.0127 | 58.2207
2 | 0.3212 | 0.00453 | -0.0136 | 70.9051
2.5 | 0.3837 | 0.00465 | -0.0145 | 82.5161
3 | 0.4462 | 0.00478 | -0.0153 | 93.3473
3.5 | 0.5082 | 0.00494 | -0.0161 | 102.8745
4 | 0.5693 | 0.00523 | -0.0168 | 108.8528
4.5 | 0.6262 | 0.00593 | -0.017 | 105.5987
5.5 | 0.7417 | 0.00697 | -0.0173 | 106.4132
6 | 0.7986 | 0.0075 | -0.0173 | 106.48
6.5 | 0.8551 | 0.00799 | -0.0171 | 107.0213
7 | 0.9107 | 0.00849 | -0.0168 | 107.2674
7.5 | 0.9642 | 0.00909 | -0.0161 | 106.0726
8 | 1.0165 | 0.00967 | -0.0152 | 105.1189
8.5 | 1.0689 | 0.01017 | -0.0142 | 105.1032
9 | 1.1196 | 0.01069 | -0.013 | 104.7334
9.5 | 1.1681 | 0.01121 | -0.0113 | 104.2016
10 | 1.2111 | 0.01182 | -0.0088 | 102.4619
10.5 | 1.235 | 0.0125 | -0.0031 | 98.8
11 | 1.2597 | 0.01358 | 0.0014 | 92.7614
11.5 | 1.2895 | 0.01475 | 0.0048 | 87.4237
12 | 1.3181 | 0.01614 | 0.0079 | 81.6667
12.5 | 1.3442 | 0.01781 | 0.0109 | 75.4745
13 | 1.3702 | 0.01963 | 0.0136 | 69.8013
13.5 | 1.3956 | 0.0216 | 0.016 | 64.6111
14 | 1.4161 | 0.02397 | 0.0185 | 59.078
14.5 | 1.4331 | 0.02657 | 0.021 | 53.9368
16 | 1.4962 | 0.03584 | 0.0236 | 41.7467
16.5 | 1.5091 | 0.03984 | 0.0243 | 37.879
17 | 1.5205 | 0.04411 | 0.0248 | 34.4706
17.5 | 1.533 | 0.04848 | 0.0248 | 31.6213
18 | 1.5437 | 0.05317 | 0.0246 | 29.0333
18.5 | 1.5503 | 0.05848 | 0.0239 | 26.5099
19 | 1.5519 | 0.06451 | 0.0227 | 24.0567
19.5 | 1.5511 | 0.07109 | 0.021 | 21.8188
20 | 1.5464 | 0.07838 | 0.0185 | 19.7295

## 103. Re 8M Mach 0.50 (1)
BIGFOIL.COM POLAR EXPORT
NACA63-118 a=0.2
NACA63-118 a=0.2 |  |  |  | Cl Max: | 1.183 | at alpha= | 19 | deg
JavaFoil+Calcfoil stall+Eppler ext transition |  |  |  | L/D Max: | 94.657 | at alpha= | 4.5 | deg
Re: | 8000000 |  |  | Cd Min: | 0.00559 | at alpha= | -0.5 | deg
Mach: | 0.5 |  |  | Cl=0 at alpha= | -0.54225 | deg
|  |  |  | @ Cl=0.1, Cd= | 0.0056061
|  |  |  | @ Cl=0.4, Cd= | 0.0059614
|  |  |  | @ Cl=0.6, Cd= | 0.0069518
alpha (deg) | Cl | Cd | Cm | Cl/Cd
-20 | -1.135 | 0.13145 | 0.013 | -8.635
-19.5 | -1.106 | 0.12521 | 0.013 | -8.837
-19 | -1.056 | 0.13713 | 0.011 | -7.699
-18.5 | -1.019 | 0.13705 | 0.01 | -7.437
-18 | -1.004 | 0.13096 | 0.011 | -7.668
-17.5 | -0.984 | 0.11698 | 0.011 | -8.412
-17 | -0.939 | 0.1234 | 0.009 | -7.612
-16.5 | -0.906 | 0.12091 | 0.008 | -7.493
-16 | -0.893 | 0.11108 | 0.009 | -8.036
-15.5 | -0.858 | 0.11049 | 0.008 | -7.766
-15 | -0.821 | 0.1104 | 0.007 | -7.436
-14.5 | -0.796 | 0.11056 | 0.007 | -7.197
-14 | -0.771 | 0.09932 | 0.007 | -7.764
-13.5 | -0.737 | 0.09693 | 0.006 | -7.6
-13 | -0.733 | 0.07337 | 0.007 | -9.997
-12.5 | -0.682 | 0.09085 | 0.005 | -7.502
-12 | -0.664 | 0.07546 | 0.005 | -8.798
-11.5 | -0.715 | 0.0301 | 0.007 | -23.744
-11 | -0.593 | 0.08022 | 0.003 | -7.398
-10.5 | -0.649 | 0.02879 | 0.005 | -22.54
-10 | -0.912 | 0.02153 | 0.005 | -42.378
-9.5 | -0.992 | 0.01872 | 0.004 | -52.974
-9 | -1.002 | 0.01674 | 0.004 | -59.847
-8.5 | -0.985 | 0.01508 | 0.003 | -65.341
-8 | -0.953 | 0.01388 | 0.002 | -68.63
-7.5 | -0.91 | 0.01289 | 0.002 | -70.639
-7 | -0.861 | 0.01204 | 0.001 | -71.48
-6.5 | -0.806 | 0.01145 | 0 | -70.364
-6 | -0.747 | 0.0106 | -0.001 | -70.508
-5.5 | -0.686 | 0.00989 | -0.001 | -69.321
-5 | -0.624 | 0.00828 | -0.002 | -75.397
-4.5 | -0.561 | 0.00816 | -0.003 | -68.722
-4 | -0.491 | 0.00743 | -0.004 | -66.083
-3.5 | -0.421 | 0.00672 | -0.004 | -62.696
-3 | -0.351 | 0.00624 | -0.005 | -56.199
-2.5 | -0.279 | 0.00588 | -0.006 | -47.495
-2 | -0.208 | 0.00572 | -0.007 | -36.403
-1.5 | -0.137 | 0.00564 | -0.007 | -24.209
-1 | -0.065 | 0.0056 | -0.008 | -11.661
-0.5 | 0.006 | 0.00559 | -0.009 | 1.151
0 | 0.078 | 0.0056 | -0.01 | 13.962
0.5 | 0.15 | 0.00562 | -0.011 | 26.675
1 | 0.221 | 0.00571 | -0.011 | 38.702
1.5 | 0.292 | 0.0058 | -0.012 | 50.371
2 | 0.364 | 0.00586 | -0.013 | 62.036
2.5 | 0.435 | 0.00606 | -0.014 | 71.724
3 | 0.506 | 0.0064 | -0.014 | 78.978
3.5 | 0.576 | 0.00682 | -0.015 | 84.489
4 | 0.647 | 0.00721 | -0.016 | 89.677
4.5 | 0.712 | 0.00752 | -0.017 | 94.657
5 | 0.774 | 0.00865 | -0.017 | 89.466
5.5 | 0.835 | 0.00991 | -0.018 | 84.23
6 | 0.896 | 0.01075 | -0.018 | 83.367
6.5 | 0.954 | 0.01158 | -0.019 | 82.441
7 | 1.007 | 0.01353 | -0.02 | 74.4
7.5 | 1.058 | 0.01451 | -0.02 | 72.921
8 | 1.103 | 0.01562 | -0.021 | 70.621
8.5 | 1.141 | 0.01695 | -0.022 | 67.313
9 | 1.168 | 0.01855 | -0.022 | 62.967
9.5 | 1.174 | 0.02029 | -0.023 | 57.836
10 | 1.138 | 0.02258 | -0.023 | 50.402
10.5 | 0.955 | 0.0271 | -0.024 | 35.236
11 | 0.757 | 0.02972 | -0.024 | 25.474
11.5 | 0.769 | 0.03997 | -0.024 | 19.241
12 | 0.815 | 0.03448 | -0.025 | 23.641
12.5 | 0.828 | 0.04511 | -0.025 | 18.348
13 | 0.798 | 0.08016 | -0.021 | 9.952
13.5 | 0.858 | 0.06311 | -0.025 | 13.602
14 | 0.903 | 0.05975 | -0.026 | 15.113
14.5 | 0.899 | 0.08334 | -0.024 | 10.792
15 | 0.909 | 0.09334 | -0.023 | 9.741
15.5 | 0.984 | 0.07275 | -0.027 | 13.526
16 | 0.948 | 0.12036 | -0.022 | 7.88
16.5 | 0.974 | 0.11912 | -0.022 | 8.179
17 | 1.054 | 0.09248 | -0.028 | 11.396
17.5 | 1.061 | 0.11217 | -0.027 | 9.462
18 | 1.069 | 0.12223 | -0.025 | 8.743
18.5 | 1.155 | 0.09011 | -0.03 | 12.82
19 | 1.183 | 0.09638 | -0.031 | 12.271
19.5 | 1.151 | 0.14794 | -0.026 | 7.783
20 | 1.169 | 0.16368 | -0.026 | 7.143

## 104. Re 8M Mach 0.50 (2)
BIGFOIL.COM POLAR EXPORT
NACA63-118 a=0.2
NACA63-118 a=0.2 |  |  |  | Cl Max: | 1.3053 | at alpha= | 13 | deg
XFOIL ncrit=9 |  |  |  | L/D Max: | 118.007 | at alpha= | 4 | deg
Re: | 8000000 |  |  | Cd Min: | 0.15007 | at alpha= | 18 | deg
Mach: | 0.5 |  |  | Cl=0 at alpha= | -0.55601 | deg
|  |  |  | @ Cl=0.1, Cd= | 0.0045826
|  |  |  | @ Cl=0.4, Cd= | 0.0047856
|  |  |  | @ Cl=0.6, Cd= | 0.0052897
alpha (deg) | Cl | Cd | Cm | Cl/Cd
-16.5 | -0.9814 | 0.1235 | -0.0158 | -7.9466
-16 | -1.0007 | 0.1109 | -0.0245 | -9.0234
-15.5 | -1.0241 | 0.09828 | -0.0331 | -10.4202
-15 | -1.0486 | 0.08615 | -0.041 | -12.1718
-14.5 | -1.0754 | 0.07459 | -0.0479 | -14.4175
-14 | -1.1026 | 0.06394 | -0.0533 | -17.2443
-13.5 | -1.1307 | 0.05415 | -0.0571 | -20.8809
-13 | -1.156 | 0.04552 | -0.059 | -25.3954
-12.5 | -1.1779 | 0.03791 | -0.0591 | -31.071
-11.5 | -1.1914 | 0.02667 | -0.0544 | -44.6719
-11 | -1.1814 | 0.02272 | -0.0504 | -51.9982
-10.5 | -1.1594 | 0.01966 | -0.0461 | -58.9725
-10 | -1.1301 | 0.01717 | -0.0417 | -65.8183
-9.5 | -1.0949 | 0.01518 | -0.0373 | -72.1278
-9 | -1.0601 | 0.01342 | -0.0325 | -78.994
-8.5 | -1.0235 | 0.01206 | -0.0273 | -84.8673
-8 | -0.994 | 0.01114 | -0.0201 | -89.228
-7.5 | -0.943 | 0.01042 | -0.0158 | -90.499
-7 | -0.8821 | 0.00987 | -0.0131 | -89.3718
-6.5 | -0.8187 | 0.00933 | -0.0109 | -87.7492
-6 | -0.7529 | 0.00885 | -0.0093 | -85.0734
-5.5 | -0.6879 | 0.0083 | -0.0079 | -82.8795
-5 | -0.6228 | 0.00769 | -0.0068 | -80.9883
-4.5 | -0.555 | 0.00721 | -0.0063 | -76.9764
-4 | -0.4868 | 0.00672 | -0.006 | -72.4405
-3.5 | -0.4195 | 0.00614 | -0.0059 | -68.3225
-3 | -0.3539 | 0.00534 | -0.0058 | -66.2734
-2.5 | -0.284 | 0.00489 | -0.0062 | -58.0777
-2 | -0.211 | 0.00477 | -0.0071 | -44.2348
-1.5 | -0.1379 | 0.00469 | -0.008 | -29.403
-1 | -0.065 | 0.00462 | -0.009 | -14.0693
-0.5 | 0.0082 | 0.00458 | -0.0101 | 1.7904
0 | 0.0812 | 0.00458 | -0.0111 | 17.7293
0.5 | 0.1543 | 0.00459 | -0.0122 | 33.6166
1.5 | 0.3009 | 0.00467 | -0.0143 | 64.4325
2 | 0.3745 | 0.00474 | -0.0153 | 79.0084
2.5 | 0.4472 | 0.00487 | -0.0161 | 91.8275
3 | 0.52 | 0.00505 | -0.0168 | 102.9703
3.5 | 0.5924 | 0.00525 | -0.0174 | 112.8381
4 | 0.6632 | 0.00562 | -0.0176 | 118.0071
4.5 | 0.7274 | 0.0064 | -0.017 | 113.6562
5 | 0.7894 | 0.00724 | -0.0158 | 109.0331
6 | 0.9111 | 0.00868 | -0.0124 | 104.9654
7 | 1.0075 | 0.01048 | -0.0047 | 96.1355
7.5 | 1.0235 | 0.01169 | 0.0036 | 87.5535
8 | 1.0562 | 0.01316 | 0.0085 | 80.2584
8.5 | 1.09 | 0.01487 | 0.0128 | 73.302
9 | 1.1256 | 0.01674 | 0.0166 | 67.2401
9.5 | 1.1575 | 0.01894 | 0.0205 | 61.114
10 | 1.189 | 0.02131 | 0.0241 | 55.7954
10.5 | 1.2149 | 0.02413 | 0.0277 | 50.3481
11 | 1.2401 | 0.02719 | 0.031 | 45.6087
11.5 | 1.2639 | 0.03057 | 0.034 | 41.3445
12 | 1.2811 | 0.03463 | 0.0365 | 36.9939
12.5 | 1.2984 | 0.03899 | 0.0387 | 33.3008
13 | 1.3053 | 0.04436 | 0.0402 | 29.4252
13.5 | 1.3028 | 0.05085 | 0.0407 | 25.6205
14 | 1.291 | 0.05853 | 0.0399 | 22.0571
14.5 | 1.2717 | 0.06741 | 0.0377 | 18.8652
15 | 1.2497 | 0.07715 | 0.0341 | 16.1983
16 | 1.1959 | 0.09949 | 0.0228 | 12.0203
16.5 | 1.1689 | 0.11185 | 0.0153 | 10.4506
17 | 1.1438 | 0.12459 | 0.007 | 9.1805
17.5 | 1.1219 | 0.13739 | -0.0017 | 8.1658
18 | 1.104 | 0.15007 | -0.0105 | 7.3566

## 105. Re 10M Mach 0.00 (1)
BIGFOIL.COM POLAR EXPORT
NACA63-118 a=0.2
NACA63-118 a=0.2 |  |  |  | Cl Max: | 1.465 | at alpha= | 15.5 | deg
JavaFoil+Calcfoil stall+Eppler ext transition |  |  |  | L/D Max: | 106.05 | at alpha= | 7 | deg
Re: | 10000000 |  |  | Cd Min: | 0.00527 | at alpha= | 0 | deg
Mach: | 0 |  |  | Cl=0 at alpha= | -0.54762 | deg
|  |  |  | @ Cl=0.1, Cd= | 0.0052855
|  |  |  | @ Cl=0.4, Cd= | 0.0057816
|  |  |  | @ Cl=0.6, Cd= | 0.006477
alpha (deg) | Cl | Cd | Cm | Cl/Cd
-20 | -1.273 | 0.0579 | 0.014 | -21.992
-19.5 | -1.293 | 0.05272 | 0.014 | -24.519
-19 | -1.315 | 0.04548 | 0.013 | -28.914
-18.5 | -1.329 | 0.04195 | 0.013 | -31.674
-18 | -1.342 | 0.03768 | 0.013 | -35.626
-17.5 | -1.353 | 0.034 | 0.012 | -39.784
-17 | -1.359 | 0.03124 | 0.012 | -43.486
-16.5 | -1.362 | 0.02857 | 0.011 | -47.655
-16 | -1.361 | 0.02646 | 0.011 | -51.424
-15.5 | -1.357 | 0.02446 | 0.01 | -55.461
-15 | -1.349 | 0.02277 | 0.01 | -59.248
-14.5 | -1.338 | 0.021 | 0.009 | -63.716
-14 | -1.323 | 0.01961 | 0.009 | -67.453
-13.5 | -1.304 | 0.01826 | 0.008 | -71.44
-13 | -1.283 | 0.01685 | 0.008 | -76.133
-12.5 | -1.258 | 0.01571 | 0.007 | -80.067
-12 | -1.228 | 0.01486 | 0.007 | -82.675
-11.5 | -1.196 | 0.01393 | 0.006 | -85.869
-11 | -1.161 | 0.01301 | 0.006 | -89.239
-10.5 | -1.121 | 0.01225 | 0.005 | -91.533
-10 | -1.079 | 0.01157 | 0.004 | -93.24
-9.5 | -1.034 | 0.01104 | 0.004 | -93.708
-9 | -0.988 | 0.01049 | 0.003 | -94.161
-8.5 | -0.939 | 0.01004 | 0.003 | -93.565
-8 | -0.895 | 0.00955 | 0.002 | -93.729
-7.5 | -0.84 | 0.00906 | 0.001 | -92.664
-7 | -0.783 | 0.00871 | 0.001 | -89.935
-6.5 | -0.726 | 0.00846 | 0 | -85.807
-6 | -0.668 | 0.00813 | -0.001 | -82.1
-5.5 | -0.608 | 0.00751 | -0.001 | -80.999
-5 | -0.548 | 0.00726 | -0.002 | -75.523
-4.5 | -0.488 | 0.007 | -0.002 | -69.701
-4 | -0.427 | 0.00656 | -0.003 | -65.083
-3.5 | -0.366 | 0.00616 | -0.004 | -59.385
-3 | -0.304 | 0.00587 | -0.004 | -51.778
-2.5 | -0.242 | 0.00559 | -0.005 | -43.355
-2 | -0.18 | 0.0054 | -0.006 | -33.429
-1.5 | -0.118 | 0.00532 | -0.006 | -22.249
-1 | -0.057 | 0.00529 | -0.007 | -10.68
-0.5 | 0.006 | 0.00529 | -0.008 | 1.054
0 | 0.068 | 0.00527 | -0.008 | 12.84
0.5 | 0.13 | 0.0053 | -0.009 | 24.474
1 | 0.191 | 0.00537 | -0.01 | 35.66
1.5 | 0.253 | 0.00538 | -0.01 | 47.1
2 | 0.315 | 0.00551 | -0.011 | 57.206
2.5 | 0.377 | 0.0057 | -0.012 | 66.132
3 | 0.439 | 0.00592 | -0.012 | 74.112
3.5 | 0.5 | 0.00614 | -0.013 | 81.5
4 | 0.562 | 0.00634 | -0.014 | 88.521
4.5 | 0.623 | 0.00656 | -0.014 | 94.892
5 | 0.683 | 0.00703 | -0.015 | 97.188
5.5 | 0.743 | 0.00758 | -0.016 | 97.988
6 | 0.802 | 0.00811 | -0.016 | 98.89
6.5 | 0.861 | 0.00849 | -0.017 | 101.449
7 | 0.912 | 0.0086 | -0.018 | 106.05
7.5 | 0.961 | 0.01009 | -0.018 | 95.26
8 | 1.013 | 0.01055 | -0.019 | 96.024
8.5 | 1.063 | 0.01108 | -0.019 | 95.982
9 | 1.111 | 0.01167 | -0.02 | 95.235
9.5 | 1.157 | 0.01229 | -0.02 | 94.167
10 | 1.2 | 0.01301 | -0.021 | 92.3
10.5 | 1.241 | 0.01379 | -0.022 | 89.98
11 | 1.278 | 0.01464 | -0.022 | 87.344
11.5 | 1.313 | 0.0155 | -0.023 | 84.72
12 | 1.345 | 0.0165 | -0.023 | 81.522
12.5 | 1.374 | 0.01755 | -0.024 | 78.27
13 | 1.399 | 0.01886 | -0.024 | 74.189
13.5 | 1.421 | 0.02002 | -0.025 | 70.99
14 | 1.439 | 0.02145 | -0.025 | 67.083
14.5 | 1.454 | 0.02308 | -0.026 | 63.001
15 | 1.462 | 0.0248 | -0.026 | 58.948
15.5 | 1.465 | 0.02669 | -0.027 | 54.904
16 | 1.464 | 0.02891 | -0.027 | 50.647
16.5 | 1.46 | 0.0313 | -0.027 | 46.644
17 | 1.452 | 0.03352 | -0.028 | 43.325
17.5 | 1.44 | 0.03646 | -0.028 | 39.498
18 | 1.426 | 0.03929 | -0.029 | 36.281
18.5 | 1.407 | 0.043 | -0.029 | 32.723
19 | 1.387 | 0.04641 | -0.029 | 29.879
19.5 | 1.363 | 0.05091 | -0.029 | 26.763
20 | 1.337 | 0.05518 | -0.03 | 24.236

## 106. Re 10M Mach 0.00 (2)
BIGFOIL.COM POLAR EXPORT
NACA63-118 a=0.2
NACA63-118 a=0.2 |  |  |  | Cl Max: | 1.6478 | at alpha= | 20 | deg
XFOIL ncrit=9 |  |  |  | L/D Max: | 112.894 | at alpha= | 9.5 | deg
Re: | 10000000 |  |  | Cd Min: | 0.05191 | at alpha= | 20 | deg
Mach: | 0 |  |  | Cl=0 at alpha= | -0.54809 | deg
|  |  |  | @ Cl=0.1, Cd= | 0.0042333
|  |  |  | @ Cl=0.4, Cd= | 0.0046009
|  |  |  | @ Cl=0.6, Cd= | 0.0058751
alpha (deg) | Cl | Cd | Cm | Cl/Cd
-20 | -1.6389 | 0.04185 | -0.0326 | -39.1613
-19.5 | -1.6266 | 0.03813 | -0.0327 | -42.6593
-19 | -1.6111 | 0.03483 | -0.0325 | -46.2561
-18.5 | -1.5994 | 0.0314 | -0.0319 | -50.9363
-17 | -1.5482 | 0.0235 | -0.0287 | -65.8809
-16.5 | -1.5274 | 0.02156 | -0.0268 | -70.8442
-16 | -1.5041 | 0.01981 | -0.0249 | -75.9263
-15.5 | -1.4793 | 0.01824 | -0.0228 | -81.102
-15 | -1.4554 | 0.01673 | -0.0203 | -86.9934
-14.5 | -1.4309 | 0.0154 | -0.0175 | -92.9156
-14 | -1.4057 | 0.01427 | -0.0143 | -98.5074
-13.5 | -1.3811 | 0.01335 | -0.0105 | -103.4532
-13 | -1.3595 | 0.0127 | -0.0053 | -107.0472
-12.5 | -1.32 | 0.01216 | -0.0032 | -108.5526
-12 | -1.2769 | 0.01159 | -0.0016 | -110.1726
-11.5 | -1.2301 | 0.01109 | -0.0006 | -110.9197
-11 | -1.1807 | 0.01068 | 0 | -110.5524
-10.5 | -1.1299 | 0.01026 | 0.0005 | -110.1267
-10 | -1.0786 | 0.00983 | 0.0009 | -109.7253
-9.5 | -1.0254 | 0.00948 | 0.001 | -108.1646
-9 | -0.9716 | 0.00913 | 0.001 | -106.4184
-8.5 | -0.9171 | 0.0088 | 0.0009 | -104.2159
-8 | -0.8617 | 0.00849 | 0.0007 | -101.4959
-7.5 | -0.8059 | 0.0082 | 0.0004 | -98.2805
-7 | -0.7497 | 0.0079 | 0.0001 | -94.8987
-6.5 | -0.6933 | 0.00759 | -0.0003 | -91.3439
-6 | -0.6369 | 0.00724 | -0.0007 | -87.9696
-5.5 | -0.5804 | 0.00686 | -0.0011 | -84.6064
-5 | -0.5227 | 0.00659 | -0.0016 | -79.3171
-4.5 | -0.4649 | 0.00629 | -0.0022 | -73.911
-4 | -0.4073 | 0.00595 | -0.0028 | -68.4538
-3.5 | -0.3494 | 0.00559 | -0.0035 | -62.5045
-3 | -0.2916 | 0.0052 | -0.0041 | -56.0769
-2.5 | -0.2346 | 0.00462 | -0.0048 | -50.7792
-2 | -0.1748 | 0.00447 | -0.0056 | -39.1051
-1.5 | -0.1146 | 0.00438 | -0.0066 | -26.1644
-1 | -0.0545 | 0.00433 | -0.0075 | -12.5866
-0.5 | 0.0058 | 0.00426 | -0.0084 | 1.3615
0 | 0.0662 | 0.00425 | -0.0094 | 15.5765
0.5 | 0.1268 | 0.00422 | -0.0103 | 30.0474
1 | 0.1872 | 0.00425 | -0.0113 | 44.0471
1.5 | 0.2475 | 0.00431 | -0.0122 | 57.4246
2 | 0.3076 | 0.00439 | -0.0131 | 70.0683
2.5 | 0.3675 | 0.00453 | -0.014 | 81.1258
3 | 0.4271 | 0.00466 | -0.0149 | 91.6524
3.5 | 0.4865 | 0.00484 | -0.0158 | 100.5165
4 | 0.5434 | 0.00531 | -0.0163 | 102.3352
4.5 | 0.5993 | 0.00587 | -0.0168 | 102.0954
5 | 0.6557 | 0.00628 | -0.0173 | 104.4108
5.5 | 0.7119 | 0.0067 | -0.0177 | 106.2537
6 | 0.7675 | 0.00711 | -0.018 | 107.9466
6.5 | 0.8229 | 0.0075 | -0.0183 | 109.72
7 | 0.8775 | 0.00793 | -0.0184 | 110.6557
7.5 | 0.9304 | 0.00842 | -0.0184 | 110.4988
8 | 0.9833 | 0.00887 | -0.0183 | 110.8568
8.5 | 1.036 | 0.00929 | -0.0181 | 111.5178
9 | 1.088 | 0.00968 | -0.0179 | 112.3967
9.5 | 1.1391 | 0.01009 | -0.0175 | 112.894
10 | 1.1881 | 0.01055 | -0.0169 | 112.6161
10.5 | 1.2365 | 0.01097 | -0.0161 | 112.7165
11 | 1.2808 | 0.0115 | -0.0147 | 111.3739
11.5 | 1.3226 | 0.01203 | -0.013 | 109.9418
12 | 1.3462 | 0.01262 | -0.008 | 106.6719
12.5 | 1.3687 | 0.01353 | -0.0037 | 101.1604
13 | 1.3941 | 0.01461 | -0.0004 | 95.4209
13.5 | 1.4214 | 0.01578 | 0.0023 | 90.076
14 | 1.4459 | 0.0172 | 0.005 | 84.064
14.5 | 1.4693 | 0.01881 | 0.0074 | 78.1127
15 | 1.4904 | 0.0206 | 0.0098 | 72.3495
15.5 | 1.5169 | 0.02226 | 0.011 | 68.1447
16 | 1.5383 | 0.02444 | 0.0125 | 62.9419
16.5 | 1.556 | 0.02701 | 0.014 | 57.6083
17 | 1.5725 | 0.0298 | 0.0151 | 52.7685
17.5 | 1.5887 | 0.0328 | 0.016 | 48.436
18 | 1.6053 | 0.03592 | 0.0165 | 44.691
18.5 | 1.6194 | 0.03941 | 0.0168 | 41.0911
19 | 1.6315 | 0.04318 | 0.0168 | 37.7837
19.5 | 1.6407 | 0.04737 | 0.0167 | 34.6358
20 | 1.6478 | 0.05191 | 0.0162 | 31.7434

## 107. Re 10M Mach 0.10 (1)
BIGFOIL.COM POLAR EXPORT
NACA63-118 a=0.2
NACA63-118 a=0.2 |  |  |  | Cl Max: | 1.452 | at alpha= | 15.5 | deg
JavaFoil+Calcfoil stall+Eppler ext transition |  |  |  | L/D Max: | 110.196 | at alpha= | 7 | deg
Re: | 10000000 |  |  | Cd Min: | 0.00527 | at alpha= | 0 | deg
Mach: | 0.1 |  |  | Cl=0 at alpha= | -0.54762 | deg
|  |  |  | @ Cl=0.1, Cd= | 0.0052855
|  |  |  | @ Cl=0.4, Cd= | 0.0057745
|  |  |  | @ Cl=0.6, Cd= | 0.0064677
alpha (deg) | Cl | Cd | Cm | Cl/Cd
-20 | -1.22 | 0.06418 | 0.014 | -19.014
-19.5 | -1.247 | 0.05653 | 0.014 | -22.057
-19 | -1.271 | 0.04973 | 0.013 | -25.563
-18.5 | -1.292 | 0.04421 | 0.013 | -29.233
-18 | -1.31 | 0.03944 | 0.013 | -33.219
-17.5 | -1.323 | 0.03602 | 0.012 | -36.734
-17 | -1.334 | 0.03244 | 0.012 | -41.131
-16.5 | -1.341 | 0.02956 | 0.011 | -45.375
-16 | -1.343 | 0.02765 | 0.011 | -48.559
-15.5 | -1.343 | 0.02521 | 0.01 | -53.245
-15 | -1.337 | 0.0234 | 0.01 | -57.154
-14.5 | -1.329 | 0.02153 | 0.009 | -61.721
-14 | -1.316 | 0.02006 | 0.009 | -65.611
-13.5 | -1.3 | 0.01866 | 0.008 | -69.636
-13 | -1.28 | 0.0172 | 0.008 | -74.4
-12.5 | -1.256 | 0.01613 | 0.007 | -77.864
-12 | -1.228 | 0.01512 | 0.007 | -81.189
-11.5 | -1.197 | 0.01416 | 0.006 | -84.491
-11 | -1.162 | 0.01321 | 0.006 | -87.973
-10.5 | -1.123 | 0.01246 | 0.005 | -90.089
-10 | -1.081 | 0.01175 | 0.004 | -91.98
-9.5 | -1.037 | 0.01115 | 0.004 | -92.986
-9 | -0.99 | 0.01061 | 0.003 | -93.379
-8.5 | -0.942 | 0.01014 | 0.003 | -92.969
-8 | -0.893 | 0.00939 | 0.002 | -95.086
-7.5 | -0.843 | 0.00919 | 0.001 | -91.832
-7 | -0.787 | 0.00883 | 0.001 | -89.082
-6.5 | -0.729 | 0.00849 | 0 | -85.93
-6 | -0.671 | 0.00814 | -0.001 | -82.357
-5.5 | -0.611 | 0.00756 | -0.001 | -80.838
-5 | -0.551 | 0.00726 | -0.002 | -75.878
-4.5 | -0.49 | 0.007 | -0.003 | -69.999
-4 | -0.429 | 0.00661 | -0.003 | -64.926
-3.5 | -0.367 | 0.00616 | -0.004 | -59.664
-3 | -0.306 | 0.00587 | -0.004 | -52.061
-2.5 | -0.243 | 0.00562 | -0.005 | -43.337
-2 | -0.181 | 0.0054 | -0.006 | -33.601
-1.5 | -0.119 | 0.00532 | -0.006 | -22.391
-1 | -0.057 | 0.00529 | -0.007 | -10.745
-0.5 | 0.006 | 0.00528 | -0.008 | 1.06
0 | 0.068 | 0.00527 | -0.008 | 12.911
0.5 | 0.13 | 0.0053 | -0.009 | 24.604
1 | 0.192 | 0.00536 | -0.01 | 35.896
1.5 | 0.255 | 0.00541 | -0.011 | 47.052
2 | 0.317 | 0.00551 | -0.011 | 57.541
2.5 | 0.379 | 0.0057 | -0.012 | 66.498
3 | 0.441 | 0.00592 | -0.013 | 74.507
3.5 | 0.503 | 0.00613 | -0.013 | 81.957
4 | 0.564 | 0.00634 | -0.014 | 88.945
4.5 | 0.626 | 0.00656 | -0.015 | 95.339
5 | 0.686 | 0.0071 | -0.015 | 96.718
5.5 | 0.747 | 0.00765 | -0.016 | 97.657
6 | 0.806 | 0.00814 | -0.017 | 98.996
6.5 | 0.865 | 0.0086 | -0.017 | 100.559
7 | 0.915 | 0.00831 | -0.018 | 110.196
7.5 | 0.965 | 0.01019 | -0.018 | 94.698
8 | 1.016 | 0.01067 | -0.019 | 95.285
8.5 | 1.067 | 0.01121 | -0.019 | 95.12
9 | 1.115 | 0.01181 | -0.02 | 94.427
9.5 | 1.161 | 0.01246 | -0.02 | 93.124
10 | 1.203 | 0.01318 | -0.021 | 91.316
10.5 | 1.243 | 0.01398 | -0.022 | 88.963
11 | 1.28 | 0.01487 | -0.022 | 86.138
11.5 | 1.315 | 0.01576 | -0.023 | 83.445
12 | 1.346 | 0.01678 | -0.023 | 80.194
12.5 | 1.373 | 0.01788 | -0.024 | 76.793
13 | 1.396 | 0.01922 | -0.024 | 72.647
13.5 | 1.417 | 0.02043 | -0.025 | 69.361
14 | 1.433 | 0.02192 | -0.025 | 65.393
14.5 | 1.446 | 0.02361 | -0.026 | 61.225
15 | 1.451 | 0.02541 | -0.026 | 57.104
15.5 | 1.452 | 0.02738 | -0.027 | 53.018
16 | 1.447 | 0.02974 | -0.027 | 48.669
16.5 | 1.439 | 0.03225 | -0.027 | 44.619
17 | 1.428 | 0.03462 | -0.028 | 41.249
17.5 | 1.412 | 0.03777 | -0.028 | 37.376
18 | 1.393 | 0.04085 | -0.029 | 34.099
18.5 | 1.37 | 0.04466 | -0.029 | 30.677
19 | 1.345 | 0.04852 | -0.029 | 27.721
19.5 | 1.317 | 0.05273 | -0.03 | 24.978
20 | 1.286 | 0.05823 | -0.03 | 22.085

## 108. Re 10M Mach 0.10 (2)
BIGFOIL.COM POLAR EXPORT
NACA63-118 a=0.2
NACA63-118 a=0.2 |  |  |  | Cl Max: | 1.637 | at alpha= | 20 | deg
XFOIL ncrit=9 |  |  |  | L/D Max: | 112.424 | at alpha= | 9.5 | deg
Re: | 10000000 |  |  | Cd Min: | 0.05529 | at alpha= | 20 | deg
Mach: | 0.1 |  |  | Cl=0 at alpha= | -0.54852 | deg
|  |  |  | @ Cl=0.1, Cd= | 0.0042391
|  |  |  | @ Cl=0.4, Cd= | 0.0046051
|  |  |  | @ Cl=0.6, Cd= | 0.0058575
alpha (deg) | Cl | Cd | Cm | Cl/Cd
-20 | -1.6334 | 0.04453 | -0.0343 | -36.6809
-19.5 | -1.6216 | 0.04056 | -0.0346 | -39.9803
-19 | -1.6069 | 0.03703 | -0.0345 | -43.3945
-18.5 | -1.593 | 0.03357 | -0.0341 | -47.4531
-18 | -1.5791 | 0.03029 | -0.0334 | -52.1327
-17.5 | -1.5633 | 0.0274 | -0.0323 | -57.0547
-17 | -1.5458 | 0.0248 | -0.0312 | -62.3306
-16.5 | -1.5261 | 0.02269 | -0.0293 | -67.2587
-16 | -1.5039 | 0.02075 | -0.0274 | -72.4771
-15.5 | -1.4796 | 0.01903 | -0.0253 | -77.7509
-15 | -1.4539 | 0.0175 | -0.023 | -83.08
-14.5 | -1.4293 | 0.01604 | -0.0203 | -89.1085
-14 | -1.4044 | 0.01477 | -0.0172 | -95.0846
-13.5 | -1.3791 | 0.01371 | -0.0136 | -100.5908
-13 | -1.3559 | 0.0129 | -0.009 | -105.1085
-12.5 | -1.3251 | 0.01237 | -0.005 | -107.1221
-12 | -1.283 | 0.01177 | -0.0031 | -109.0059
-11.5 | -1.2372 | 0.01123 | -0.0018 | -110.1692
-11 | -1.188 | 0.01079 | -0.0009 | -110.1019
-10.5 | -1.1368 | 0.01038 | -0.0004 | -109.5183
-10 | -1.0855 | 0.00993 | 0.0001 | -109.3152
-9.5 | -1.0322 | 0.00956 | 0.0004 | -107.9707
-9 | -0.9778 | 0.00921 | 0.0005 | -106.1672
-8.5 | -0.9232 | 0.00886 | 0.0005 | -104.1986
-8 | -0.8673 | 0.00855 | 0.0003 | -101.4386
-7.5 | -0.8112 | 0.00824 | 0.0001 | -98.4466
-7 | -0.7546 | 0.00794 | -0.0002 | -95.0378
-6.5 | -0.6977 | 0.00764 | -0.0005 | -91.322
-6 | -0.6409 | 0.00729 | -0.0008 | -87.915
-5.5 | -0.584 | 0.0069 | -0.0012 | -84.6377
-5 | -0.526 | 0.00662 | -0.0017 | -79.4562
-4.5 | -0.4678 | 0.00631 | -0.0023 | -74.1363
-4 | -0.4099 | 0.00597 | -0.0029 | -68.66
-3.5 | -0.3516 | 0.00561 | -0.0035 | -62.6738
-3 | -0.2935 | 0.0052 | -0.0042 | -56.4423
-2.5 | -0.2361 | 0.00462 | -0.0048 | -51.1039
-2 | -0.1759 | 0.00448 | -0.0057 | -39.2634
-1.5 | -0.1154 | 0.00439 | -0.0066 | -26.287
-1 | -0.0549 | 0.00433 | -0.0075 | -12.679
-0.5 | 0.0059 | 0.00426 | -0.0085 | 1.385
0 | 0.0667 | 0.00425 | -0.0094 | 15.6941
0.5 | 0.1276 | 0.00423 | -0.0104 | 30.1655
1 | 0.1885 | 0.00425 | -0.0114 | 44.3529
1.5 | 0.2492 | 0.00431 | -0.0123 | 57.819
2 | 0.3097 | 0.00439 | -0.0132 | 70.5467
2.5 | 0.3699 | 0.00454 | -0.0141 | 81.4758
3 | 0.43 | 0.00467 | -0.015 | 92.0771
3.5 | 0.4898 | 0.00485 | -0.0158 | 100.9897
4 | 0.5471 | 0.00532 | -0.0164 | 102.8383
4.5 | 0.6032 | 0.00589 | -0.0168 | 102.4109
5 | 0.6601 | 0.0063 | -0.0173 | 104.7778
5.5 | 0.7165 | 0.00673 | -0.0176 | 106.4636
6 | 0.7724 | 0.00715 | -0.0179 | 108.028
6.5 | 0.8282 | 0.00754 | -0.0182 | 109.8408
7 | 0.883 | 0.00798 | -0.0183 | 110.6516
7.5 | 0.936 | 0.0085 | -0.0181 | 110.1176
8 | 0.9892 | 0.00895 | -0.0179 | 110.5251
8.5 | 1.0421 | 0.00938 | -0.0177 | 111.0981
9 | 1.0943 | 0.00978 | -0.0174 | 111.8916
9.5 | 1.1456 | 0.01019 | -0.0169 | 112.4239
10 | 1.1944 | 0.01067 | -0.0161 | 111.94
10.5 | 1.2425 | 0.0111 | -0.0151 | 111.9369
11 | 1.2858 | 0.01167 | -0.0134 | 110.1799
11.5 | 1.3226 | 0.01218 | -0.0106 | 108.5878
12 | 1.3428 | 0.01293 | -0.0052 | 103.8515
12.5 | 1.3672 | 0.01394 | -0.0013 | 98.0775
13 | 1.394 | 0.01508 | 0.0018 | 92.4403
13.5 | 1.4209 | 0.01637 | 0.0044 | 86.799
14 | 1.4445 | 0.01795 | 0.0071 | 80.4735
14.5 | 1.4676 | 0.01968 | 0.0095 | 74.5732
15 | 1.4894 | 0.02152 | 0.0118 | 69.21
15.5 | 1.5578 | 0.02357 | 0.0048 | 66.0925
16 | 1.5359 | 0.02574 | 0.0145 | 59.6698
16.5 | 1.5522 | 0.02853 | 0.0159 | 54.4059
17 | 1.5681 | 0.03156 | 0.0169 | 49.6863
17.5 | 1.5855 | 0.03462 | 0.0176 | 45.7972
18 | 1.6021 | 0.03789 | 0.0181 | 42.2829
18.5 | 1.6157 | 0.04154 | 0.0183 | 38.895
19 | 1.6249 | 0.04577 | 0.0183 | 35.5014
19.5 | 1.6314 | 0.05039 | 0.018 | 32.3755
20 | 1.637 | 0.05529 | 0.0173 | 29.6075

## 109. Re 10M Mach 0.25 (1)
BIGFOIL.COM POLAR EXPORT
NACA63-118 a=0.2
NACA63-118 a=0.2 |  |  |  | Cl Max: | 1.378 | at alpha= | 13.5 | deg
JavaFoil+Calcfoil stall+Eppler ext transition |  |  |  | L/D Max: | 97.645 | at alpha= | 6 | deg
Re: | 10000000 |  |  | Cd Min: | 0.0053 | at alpha= | -0.5 | deg
Mach: | 0.25 |  |  | Cl=0 at alpha= | -0.54688 | deg
|  |  |  | @ Cl=0.1, Cd= | 0.0053641
|  |  |  | @ Cl=0.4, Cd= | 0.0058147
|  |  |  | @ Cl=0.6, Cd= | 0.0065657
alpha (deg) | Cl | Cd | Cm | Cl/Cd
-19 | -0.88 | 0.11314 | 0.011 | -7.782
-18.5 | -0.937 | 0.09916 | 0.011 | -9.445
-18 | -1.018 | 0.06684 | 0.012 | -15.228
-17.5 | -1.073 | 0.05435 | 0.012 | -19.751
-17 | -1.115 | 0.04882 | 0.012 | -22.838
-16.5 | -1.16 | 0.03973 | 0.011 | -29.206
-16 | -1.192 | 0.03509 | 0.011 | -33.98
-15.5 | -1.219 | 0.03092 | 0.011 | -39.435
-15 | -1.237 | 0.02817 | 0.01 | -43.929
-14.5 | -1.25 | 0.02541 | 0.01 | -49.194
-14 | -1.256 | 0.02296 | 0.009 | -54.72
-13.5 | -1.255 | 0.02132 | 0.009 | -58.854
-13 | -1.248 | 0.01976 | 0.008 | -63.134
-12.5 | -1.235 | 0.01815 | 0.007 | -68.064
-12 | -1.217 | 0.01679 | 0.007 | -72.524
-11.5 | -1.194 | 0.01562 | 0.006 | -76.415
-11 | -1.165 | 0.01448 | 0.006 | -80.474
-10.5 | -1.13 | 0.01356 | 0.005 | -83.363
-10 | -1.091 | 0.01268 | 0.005 | -86.077
-9.5 | -1.05 | 0.01192 | 0.004 | -88.064
-9 | -1.005 | 0.01129 | 0.003 | -88.998
-8.5 | -0.957 | 0.01072 | 0.003 | -89.285
-8 | -0.908 | 0.0102 | 0.002 | -88.971
-7.5 | -0.856 | 0.00908 | 0.001 | -94.282
-7 | -0.806 | 0.0092 | 0.001 | -87.638
-6.5 | -0.748 | 0.00883 | 0 | -84.701
-6 | -0.688 | 0.00841 | -0.001 | -81.874
-5.5 | -0.627 | 0.00775 | -0.001 | -80.935
-5 | -0.566 | 0.00746 | -0.002 | -75.856
-4.5 | -0.503 | 0.00717 | -0.003 | -70.16
-4 | -0.441 | 0.00671 | -0.003 | -65.615
-3.5 | -0.377 | 0.00625 | -0.004 | -60.413
-3 | -0.314 | 0.00595 | -0.005 | -52.751
-2.5 | -0.25 | 0.0057 | -0.005 | -43.879
-2 | -0.186 | 0.00548 | -0.006 | -33.992
-1.5 | -0.122 | 0.00537 | -0.007 | -22.79
-1 | -0.058 | 0.00536 | -0.007 | -10.886
-0.5 | 0.006 | 0.0053 | -0.008 | 1.086
0 | 0.07 | 0.00535 | -0.009 | 13.079
0.5 | 0.134 | 0.00538 | -0.009 | 24.924
1 | 0.198 | 0.00541 | -0.01 | 36.552
1.5 | 0.262 | 0.00545 | -0.011 | 47.967
2 | 0.325 | 0.00556 | -0.011 | 58.547
2.5 | 0.389 | 0.00577 | -0.012 | 67.5
3 | 0.453 | 0.00603 | -0.013 | 75.16
3.5 | 0.516 | 0.00626 | -0.014 | 82.558
4 | 0.58 | 0.00648 | -0.014 | 89.42
4.5 | 0.643 | 0.00675 | -0.015 | 95.157
5 | 0.705 | 0.00734 | -0.016 | 96.05
5.5 | 0.767 | 0.00793 | -0.016 | 96.654
6 | 0.828 | 0.00848 | -0.017 | 97.645
6.5 | 0.879 | 0.00903 | -0.017 | 97.399
7 | 0.932 | 0.00999 | -0.018 | 93.257
7.5 | 0.984 | 0.01073 | -0.019 | 91.787
8 | 1.036 | 0.01132 | -0.019 | 91.546
8.5 | 1.086 | 0.01192 | -0.02 | 91.137
9 | 1.134 | 0.01264 | -0.02 | 89.664
9.5 | 1.178 | 0.01344 | -0.021 | 87.596
10 | 1.218 | 0.01431 | -0.022 | 85.125
10.5 | 1.254 | 0.01526 | -0.022 | 82.187
11 | 1.287 | 0.01627 | -0.023 | 79.109
11.5 | 1.315 | 0.01736 | -0.023 | 75.773
12 | 1.339 | 0.01857 | -0.024 | 72.113
12.5 | 1.357 | 0.01999 | -0.024 | 67.9
13 | 1.371 | 0.02144 | -0.025 | 63.935
13.5 | 1.378 | 0.02316 | -0.025 | 59.503
14 | 1.378 | 0.02533 | -0.026 | 54.416
14.5 | 1.374 | 0.02743 | -0.026 | 50.088
15 | 1.357 | 0.03001 | -0.027 | 45.235
15.5 | 1.333 | 0.03295 | -0.027 | 40.451
16 | 1.302 | 0.03614 | -0.027 | 36.022
16.5 | 1.262 | 0.04051 | -0.028 | 31.157
17 | 1.217 | 0.04467 | -0.028 | 27.244
17.5 | 1.164 | 0.05075 | -0.028 | 22.934
18 | 1.108 | 0.05602 | -0.028 | 19.771
18.5 | 1.044 | 0.06373 | -0.029 | 16.38

## 110. Re 10M Mach 0.25 (2)
BIGFOIL.COM POLAR EXPORT
NACA63-118 a=0.2
NACA63-118 a=0.2 |  |  |  | Cl Max: | 1.5842 | at alpha= | 19.5 | deg
XFOIL ncrit=9 |  |  |  | L/D Max: | 109.736 | at alpha= | 7 | deg
Re: | 10000000 |  |  | Cd Min: | 0.07385 | at alpha= | 20 | deg
Mach: | 0.25 |  |  | Cl=0 at alpha= | -0.55 | deg
|  |  |  | @ Cl=0.1, Cd= | 0.00427
|  |  |  | @ Cl=0.4, Cd= | 0.0046092
|  |  |  | @ Cl=0.6, Cd= | 0.0057181
alpha (deg) | Cl | Cd | Cm | Cl/Cd
-20 | -1.5781 | 0.06277 | -0.0401 | -25.141
-19.5 | -1.5779 | 0.05649 | -0.0418 | -27.9324
-19 | -1.5724 | 0.05102 | -0.0428 | -30.8193
-18.5 | -1.5665 | 0.04584 | -0.0434 | -34.1732
-18 | -1.5545 | 0.04142 | -0.0434 | -37.5302
-17.5 | -1.5406 | 0.03738 | -0.0431 | -41.2146
-17 | -1.5217 | 0.03363 | -0.0433 | -45.2483
-16.5 | -1.5079 | 0.03032 | -0.0417 | -49.7328
-16 | -1.4929 | 0.0272 | -0.0399 | -54.886
-15.5 | -1.4746 | 0.02446 | -0.0378 | -60.2862
-15 | -1.4528 | 0.02207 | -0.0355 | -65.8269
-14.5 | -1.4274 | 0.02003 | -0.0331 | -71.2631
-14 | -1.4 | 0.01824 | -0.0305 | -76.7544
-13.5 | -1.3739 | 0.01653 | -0.0274 | -83.1155
-13 | -1.3469 | 0.01504 | -0.0241 | -89.5545
-12.5 | -1.3193 | 0.0138 | -0.0203 | -95.6014
-12 | -1.2917 | 0.01285 | -0.0158 | -100.5214
-11.5 | -1.2666 | 0.01216 | -0.0101 | -104.1612
-11 | -1.223 | 0.01152 | -0.0075 | -106.1632
-10.5 | -1.1738 | 0.01097 | -0.0057 | -107.0009
-10 | -1.1211 | 0.01052 | -0.0045 | -106.5684
-9.5 | -1.0679 | 0.01003 | -0.0034 | -106.4706
-9 | -1.0124 | 0.0096 | -0.0027 | -105.4583
-8.5 | -0.9556 | 0.00923 | -0.0022 | -103.532
-8 | -0.8983 | 0.00885 | -0.0019 | -101.5028
-7.5 | -0.8401 | 0.00851 | -0.0017 | -98.7192
-7 | -0.7812 | 0.0082 | -0.0017 | -95.2683
-6.5 | -0.7222 | 0.00786 | -0.0018 | -91.883
-6 | -0.663 | 0.00752 | -0.0019 | -88.1649
-5.5 | -0.6044 | 0.00708 | -0.002 | -85.3672
-4.5 | -0.4843 | 0.00642 | -0.0028 | -75.4361
-4 | -0.424 | 0.0061 | -0.0033 | -69.5082
-3.5 | -0.3638 | 0.0057 | -0.0039 | -63.8246
-3 | -0.304 | 0.00525 | -0.0044 | -57.9048
-2.5 | -0.2447 | 0.00464 | -0.005 | -52.7371
-2 | -0.1822 | 0.00452 | -0.0059 | -40.3097
-1.5 | -0.1194 | 0.00442 | -0.0068 | -27.0136
-1 | -0.0567 | 0.00435 | -0.0078 | -13.0345
-0.5 | 0.0063 | 0.00429 | -0.0088 | 1.4685
0 | 0.0693 | 0.00427 | -0.0097 | 16.2295
0.5 | 0.1324 | 0.00427 | -0.0107 | 31.007
1 | 0.1956 | 0.00428 | -0.0117 | 45.7009
1.5 | 0.2585 | 0.00434 | -0.0127 | 59.5622
2 | 0.3213 | 0.00443 | -0.0136 | 72.5282
2.5 | 0.3837 | 0.00457 | -0.0145 | 83.9606
3 | 0.4461 | 0.00472 | -0.0154 | 94.5127
3.5 | 0.5082 | 0.00489 | -0.0162 | 103.9264
4 | 0.5676 | 0.00537 | -0.0167 | 105.6983
4.5 | 0.6253 | 0.00599 | -0.0169 | 104.3907
5 | 0.6841 | 0.00642 | -0.0173 | 106.5576
5.5 | 0.7418 | 0.00694 | -0.0174 | 106.8876
6 | 0.7997 | 0.00737 | -0.0175 | 108.5075
6.5 | 0.857 | 0.00782 | -0.0174 | 109.5908
7 | 0.913 | 0.00832 | -0.0171 | 109.7356
7.5 | 0.9668 | 0.00889 | -0.0165 | 108.7514
8 | 1.0215 | 0.00936 | -0.0159 | 109.1346
8.5 | 1.0753 | 0.00981 | -0.0151 | 109.6126
9 | 1.1277 | 0.01028 | -0.0141 | 109.6984
9.5 | 1.1771 | 0.01082 | -0.0125 | 108.7893
10 | 1.2246 | 0.01132 | -0.0107 | 108.1802
10.5 | 1.2574 | 0.01193 | -0.0063 | 105.3982
11 | 1.2805 | 0.01281 | -0.001 | 99.961
11.5 | 1.3089 | 0.01389 | 0.0029 | 94.2333
12 | 1.3357 | 0.01526 | 0.0064 | 87.5295
12.5 | 1.3651 | 0.01669 | 0.0093 | 81.7915
13 | 1.3917 | 0.0184 | 0.0122 | 75.6359
13.5 | 1.4155 | 0.02039 | 0.0149 | 69.4213
14 | 1.4375 | 0.02262 | 0.0175 | 63.55
14.5 | 1.4609 | 0.02485 | 0.0197 | 58.7887
15 | 1.4784 | 0.0275 | 0.022 | 53.76
15.5 | 1.5019 | 0.03052 | 0.0223 | 49.2104
16 | 1.5181 | 0.03399 | 0.0235 | 44.6631
16.5 | 1.5359 | 0.03749 | 0.0243 | 40.9683
17 | 1.5512 | 0.04133 | 0.0249 | 37.5321
17.5 | 1.5634 | 0.04557 | 0.0253 | 34.3077
18 | 1.5704 | 0.0505 | 0.0252 | 31.097
18.5 | 1.5766 | 0.0557 | 0.0248 | 28.3052
19 | 1.5788 | 0.06149 | 0.0239 | 25.6757
19.5 | 1.5842 | 0.06723 | 0.0226 | 23.5639
20 | 1.5837 | 0.07385 | 0.0207 | 21.4448

## 111. Re 10M Mach 0.50 (1)
BIGFOIL.COM POLAR EXPORT
NACA63-118 a=0.2
NACA63-118 a=0.2 |  |  |  | Cl Max: | 1.176 | at alpha= | 9.5 | deg
JavaFoil+Calcfoil stall+Eppler ext transition |  |  |  | L/D Max: | 96.285 | at alpha= | 4.5 | deg
Re: | 10000000 |  |  | Cd Min: | 0.0055 | at alpha= | -0.5 | deg
Mach: | 0.5 |  |  | Cl=0 at alpha= | -0.54225 | deg
|  |  |  | @ Cl=0.1, Cd= | 0.0055444
|  |  |  | @ Cl=0.4, Cd= | 0.0060524
|  |  |  | @ Cl=0.6, Cd= | 0.0069482
alpha (deg) | Cl | Cd | Cm | Cl/Cd
-20 | -1.116 | 0.15593 | 0.012 | -7.156
-19.5 | -1.086 | 0.1507 | 0.012 | -7.207
-19 | -1.057 | 0.14348 | 0.011 | -7.368
-18.5 | -1.024 | 0.14209 | 0.011 | -7.204
-18 | -1.004 | 0.13 | 0.011 | -7.725
-17.5 | -1.005 | 0.1 | 0.012 | -10.045
-17 | -0.952 | 0.1122 | 0.01 | -8.483
-16.5 | -0.911 | 0.11599 | 0.009 | -7.851
-16 | -0.901 | 0.10384 | 0.009 | -8.673
-15.5 | -0.868 | 0.10132 | 0.009 | -8.565
-15 | -0.826 | 0.10512 | 0.007 | -7.861
-14.5 | -0.797 | 0.10866 | 0.007 | -7.331
-14 | -0.778 | 0.093 | 0.007 | -8.369
-13.5 | -0.743 | 0.09196 | 0.006 | -8.074
-13 | -0.793 | 0.04068 | 0.008 | -19.496
-12.5 | -0.684 | 0.08751 | 0.005 | -7.815
-12 | -0.719 | 0.04367 | 0.007 | -16.475
-11.5 | -0.719 | 0.02807 | 0.007 | -25.602
-11 | -0.594 | 0.07869 | 0.003 | -7.544
-10.5 | -0.65 | 0.02787 | 0.005 | -23.327
-10 | -0.915 | 0.02062 | 0.005 | -44.342
-9.5 | -0.994 | 0.01793 | 0.004 | -55.44
-9 | -1.004 | 0.01606 | 0.004 | -62.506
-8.5 | -0.987 | 0.01448 | 0.003 | -68.179
-8 | -0.955 | 0.01329 | 0.002 | -71.864
-7.5 | -0.912 | 0.01238 | 0.002 | -73.653
-7 | -0.863 | 0.01156 | 0.001 | -74.584
-6.5 | -0.807 | 0.01101 | 0 | -73.301
-6 | -0.749 | 0.0102 | -0.001 | -73.442
-5.5 | -0.687 | 0.00956 | -0.001 | -71.864
-5 | -0.629 | 0.00843 | -0.002 | -74.643
-4.5 | -0.561 | 0.00807 | -0.003 | -69.438
-4 | -0.491 | 0.00751 | -0.004 | -65.382
-3.5 | -0.421 | 0.00688 | -0.004 | -61.199
-3 | -0.351 | 0.00642 | -0.005 | -54.584
-2.5 | -0.279 | 0.00607 | -0.006 | -46.005
-2 | -0.208 | 0.00571 | -0.007 | -36.43
-1.5 | -0.137 | 0.00562 | -0.007 | -24.322
-1 | -0.065 | 0.00555 | -0.008 | -11.766
-0.5 | 0.006 | 0.0055 | -0.009 | 1.169
0 | 0.078 | 0.00552 | -0.01 | 14.164
0.5 | 0.15 | 0.0056 | -0.011 | 26.764
1 | 0.221 | 0.00564 | -0.011 | 39.174
1.5 | 0.292 | 0.00572 | -0.012 | 51.063
2 | 0.364 | 0.00588 | -0.013 | 61.81
2.5 | 0.435 | 0.00622 | -0.014 | 69.849
3 | 0.506 | 0.00648 | -0.014 | 78.022
3.5 | 0.576 | 0.00684 | -0.015 | 84.267
4 | 0.647 | 0.00716 | -0.016 | 90.287
4.5 | 0.711 | 0.00738 | -0.017 | 96.285
5 | 0.773 | 0.00885 | -0.017 | 87.402
5.5 | 0.836 | 0.00975 | -0.018 | 85.732
6 | 0.897 | 0.01046 | -0.018 | 85.752
6.5 | 0.956 | 0.01127 | -0.019 | 84.817
7 | 1.009 | 0.01301 | -0.02 | 77.515
7.5 | 1.06 | 0.01395 | -0.02 | 75.984
8 | 1.105 | 0.01502 | -0.021 | 73.588
8.5 | 1.143 | 0.01623 | -0.022 | 70.441
9 | 1.17 | 0.01785 | -0.022 | 65.582
9.5 | 1.176 | 0.01954 | -0.023 | 60.173
10 | 1.14 | 0.02169 | -0.023 | 52.578
10.5 | 0.957 | 0.02599 | -0.024 | 36.824
11 | 0.758 | 0.02875 | -0.024 | 26.374
11.5 | 0.776 | 0.03638 | -0.024 | 21.341
12 | 0.818 | 0.03281 | -0.025 | 24.914
12.5 | 0.835 | 0.04093 | -0.025 | 20.411
13 | 0.836 | 0.05908 | -0.024 | 14.142
13.5 | 0.891 | 0.0467 | -0.026 | 19.072
14 | 0.916 | 0.05201 | -0.027 | 17.618
14.5 | 0.922 | 0.06951 | -0.026 | 13.26

## 112. Re 10M Mach 0.50 (2)
BIGFOIL.COM POLAR EXPORT
NACA63-118 a=0.2
NACA63-118 a=0.2 |  |  |  | Cl Max: | 1.3365 | at alpha= | 13 | deg
XFOIL ncrit=9 |  |  |  | L/D Max: | 117.115 | at alpha= | 4 | deg
Re: | 10000000 |  |  | Cd Min: | 0.14743 | at alpha= | 18 | deg
Mach: | 0.5 |  |  | Cl=0 at alpha= | -0.55548 | deg
|  |  |  | @ Cl=0.1, Cd= | 0.00444
|  |  |  | @ Cl=0.4, Cd= | 0.0046523
|  |  |  | @ Cl=0.6, Cd= | 0.0052594
alpha (deg) | Cl | Cd | Cm | Cl/Cd
-16.5 | -1.0046 | 0.12032 | -0.0188 | -8.3494
-16 | -1.0238 | 0.10789 | -0.0274 | -9.4893
-15.5 | -1.0466 | 0.09549 | -0.0358 | -10.9603
-15 | -1.0706 | 0.08361 | -0.0434 | -12.8047
-14.5 | -1.097 | 0.07234 | -0.0499 | -15.1645
-14 | -1.1243 | 0.06185 | -0.0551 | -18.1778
-13.5 | -1.1517 | 0.05233 | -0.0585 | -22.0084
-13 | -1.1775 | 0.0438 | -0.0601 | -26.8836
-12.5 | -1.2004 | 0.03632 | -0.0598 | -33.0507
-12 | -1.216 | 0.03001 | -0.0578 | -40.5198
-11.5 | -1.2204 | 0.025 | -0.0543 | -48.816
-11 | -1.2096 | 0.02119 | -0.0499 | -57.0835
-10.5 | -1.1869 | 0.01824 | -0.0453 | -65.0713
-10 | -1.1558 | 0.01594 | -0.0406 | -72.5094
-9.5 | -1.119 | 0.01411 | -0.0359 | -79.3055
-9 | -1.0802 | 0.01263 | -0.031 | -85.5265
-8.5 | -1.0486 | 0.01135 | -0.0247 | -92.3877
-8 | -1.0117 | 0.01062 | -0.0181 | -95.2637
-7.5 | -0.9534 | 0.01001 | -0.0146 | -95.2448
-7 | -0.8907 | 0.00946 | -0.012 | -94.1543
-6.5 | -0.8254 | 0.00898 | -0.0101 | -91.9154
-6 | -0.7582 | 0.00854 | -0.0087 | -88.7822
-5.5 | -0.6909 | 0.00807 | -0.0076 | -85.6134
-5 | -0.6249 | 0.0075 | -0.0066 | -83.32
-4.5 | -0.5565 | 0.00703 | -0.0061 | -79.1607
-4 | -0.4876 | 0.0066 | -0.0059 | -73.8788
-3.5 | -0.4189 | 0.00611 | -0.0059 | -68.5597
-3 | -0.3518 | 0.00544 | -0.0059 | -64.6691
-2.5 | -0.2838 | 0.00481 | -0.0062 | -59.0021
-2 | -0.211 | 0.00466 | -0.007 | -45.279
-1.5 | -0.1378 | 0.00458 | -0.008 | -30.0873
-1 | -0.0649 | 0.00447 | -0.009 | -14.519
-0.5 | 0.0081 | 0.00443 | -0.01 | 1.8284
0 | 0.0813 | 0.00444 | -0.0111 | 18.3108
0.5 | 0.1547 | 0.00444 | -0.0122 | 34.8423
1 | 0.2279 | 0.00447 | -0.0133 | 50.9843
1.5 | 0.3017 | 0.00451 | -0.0144 | 66.8958
2 | 0.3748 | 0.00459 | -0.0153 | 81.6558
2.5 | 0.4476 | 0.00477 | -0.0162 | 93.8365
3 | 0.5202 | 0.00493 | -0.0169 | 105.5172
3.5 | 0.5922 | 0.00521 | -0.0174 | 113.666
4 | 0.6617 | 0.00565 | -0.0175 | 117.115
4.5 | 0.7258 | 0.00646 | -0.0168 | 112.3529
5 | 0.7898 | 0.00716 | -0.0159 | 110.3073
5.5 | 0.8528 | 0.00784 | -0.0146 | 108.7755
6 | 0.915 | 0.00847 | -0.0129 | 108.0283
6.5 | 0.9705 | 0.00926 | -0.0101 | 104.8056
7 | 1.017 | 0.01017 | -0.0059 | 100
7.5 | 1.0415 | 0.0111 | 0.0017 | 93.8288
8 | 1.0733 | 0.01244 | 0.0071 | 86.2781
8.5 | 1.1098 | 0.01397 | 0.0115 | 79.4417
9 | 1.1445 | 0.01578 | 0.0156 | 72.5285
9.5 | 1.1797 | 0.01777 | 0.0195 | 66.3872
10 | 1.2105 | 0.02013 | 0.0234 | 60.1341
10.5 | 1.2416 | 0.02263 | 0.027 | 54.8652
11 | 1.2673 | 0.02558 | 0.0306 | 49.5426
11.5 | 1.2902 | 0.02893 | 0.0338 | 44.5973
12 | 1.312 | 0.0326 | 0.0367 | 40.2454
12.5 | 1.3295 | 0.03686 | 0.0392 | 36.0689
13 | 1.3365 | 0.04211 | 0.041 | 31.7383
13.5 | 1.3343 | 0.0484 | 0.042 | 27.5682
14 | 1.3206 | 0.05607 | 0.0415 | 23.5527
14.5 | 1.2983 | 0.06504 | 0.0394 | 19.9616
15 | 1.271 | 0.07517 | 0.0357 | 16.9083
15.5 | 1.2422 | 0.08621 | 0.0305 | 14.409
16 | 1.2147 | 0.09776 | 0.0243 | 12.4253
18 | 1.1228 | 0.14743 | -0.008 | 7.6158

## 113. Re 12M Mach 0.00 (1)
BIGFOIL.COM POLAR EXPORT
NACA63-118 a=0.2
NACA63-118 a=0.2 |  |  |  | Cl Max: | 1.467 | at alpha= | 15.5 | deg
JavaFoil+Calcfoil stall+Eppler ext transition |  |  |  | L/D Max: | 103.683 | at alpha= | 7 | deg
Re: | 12000000 |  |  | Cd Min: | 0.00523 | at alpha= | 0 | deg
Mach: | 0 |  |  | Cl=0 at alpha= | -0.54762 | deg
|  |  |  | @ Cl=0.1, Cd= | 0.0052455
|  |  |  | @ Cl=0.4, Cd= | 0.0058531
|  |  |  | @ Cl=0.6, Cd= | 0.006553
alpha (deg) | Cl | Cd | Cm | Cl/Cd
-20 | -1.275 | 0.05627 | 0.014 | -22.665
-19.5 | -1.297 | 0.05002 | 0.014 | -25.93
-19 | -1.316 | 0.04453 | 0.013 | -29.555
-18.5 | -1.331 | 0.04051 | 0.013 | -32.859
-18 | -1.344 | 0.03663 | 0.013 | -36.693
-17.5 | -1.355 | 0.03296 | 0.012 | -41.099
-17 | -1.362 | 0.02984 | 0.012 | -45.635
-16.5 | -1.365 | 0.02732 | 0.011 | -49.965
-16 | -1.364 | 0.02529 | 0.011 | -53.924
-15.5 | -1.36 | 0.02339 | 0.01 | -58.146
-15 | -1.352 | 0.0218 | 0.01 | -62
-14.5 | -1.34 | 0.02029 | 0.009 | -66.068
-14 | -1.326 | 0.01879 | 0.009 | -70.559
-13.5 | -1.307 | 0.01751 | 0.008 | -74.628
-13 | -1.286 | 0.01617 | 0.008 | -79.507
-12.5 | -1.26 | 0.01518 | 0.007 | -82.997
-12 | -1.231 | 0.01432 | 0.007 | -85.942
-11.5 | -1.199 | 0.01343 | 0.006 | -89.268
-11 | -1.163 | 0.01257 | 0.006 | -92.53
-10.5 | -1.123 | 0.01184 | 0.005 | -94.873
-10 | -1.081 | 0.01123 | 0.004 | -96.243
-9.5 | -1.036 | 0.01066 | 0.004 | -97.223
-9 | -0.99 | 0.01017 | 0.003 | -97.285
-8.5 | -0.942 | 0.0094 | 0.003 | -100.263
-8 | -0.895 | 0.00919 | 0.002 | -97.341
-7.5 | -0.84 | 0.00883 | 0.001 | -95.068
-7 | -0.783 | 0.0085 | 0.001 | -92.137
-6.5 | -0.726 | 0.00828 | 0 | -87.715
-6 | -0.668 | 0.00795 | -0.001 | -83.946
-5.5 | -0.608 | 0.0074 | -0.001 | -82.236
-5 | -0.548 | 0.00713 | -0.002 | -76.921
-4.5 | -0.488 | 0.00691 | -0.002 | -70.6
-4 | -0.427 | 0.0066 | -0.003 | -64.675
-3.5 | -0.366 | 0.00628 | -0.004 | -58.254
-3 | -0.304 | 0.00595 | -0.004 | -51.07
-2.5 | -0.242 | 0.00569 | -0.005 | -42.567
-2 | -0.18 | 0.00553 | -0.006 | -32.633
-1.5 | -0.118 | 0.00535 | -0.006 | -22.142
-1 | -0.057 | 0.00525 | -0.007 | -10.78
-0.5 | 0.006 | 0.00524 | -0.008 | 1.062
0 | 0.068 | 0.00523 | -0.008 | 12.941
0.5 | 0.13 | 0.00526 | -0.009 | 24.675
1 | 0.191 | 0.00533 | -0.01 | 35.924
1.5 | 0.253 | 0.00541 | -0.01 | 46.836
2 | 0.315 | 0.00557 | -0.011 | 56.573
2.5 | 0.377 | 0.00579 | -0.012 | 65.116
3 | 0.439 | 0.00596 | -0.012 | 73.645
3.5 | 0.5 | 0.00611 | -0.013 | 81.92
4 | 0.562 | 0.00631 | -0.014 | 88.975
4.5 | 0.623 | 0.0067 | -0.014 | 92.956
5 | 0.683 | 0.00717 | -0.015 | 95.326
5.5 | 0.743 | 0.0076 | -0.016 | 97.717
6 | 0.802 | 0.00798 | -0.016 | 100.616
6.5 | 0.861 | 0.00832 | -0.017 | 103.494
7 | 0.912 | 0.0088 | -0.018 | 103.683
7.5 | 0.963 | 0.00979 | -0.018 | 98.445
8 | 1.015 | 0.01024 | -0.019 | 99.122
8.5 | 1.065 | 0.01075 | -0.019 | 99.031
9 | 1.114 | 0.01128 | -0.02 | 98.717
9.5 | 1.16 | 0.01189 | -0.02 | 97.515
10 | 1.203 | 0.01257 | -0.021 | 95.628
10.5 | 1.243 | 0.01331 | -0.022 | 93.424
11 | 1.281 | 0.01414 | -0.022 | 90.563
11.5 | 1.316 | 0.01497 | -0.023 | 87.87
12 | 1.348 | 0.01591 | -0.023 | 84.72
12.5 | 1.376 | 0.01701 | -0.024 | 80.895
13 | 1.401 | 0.01813 | -0.024 | 77.31
13.5 | 1.424 | 0.01924 | -0.025 | 73.993
14 | 1.441 | 0.02079 | -0.025 | 69.343
14.5 | 1.456 | 0.02228 | -0.026 | 65.362
15 | 1.464 | 0.02395 | -0.026 | 61.146
15.5 | 1.467 | 0.02587 | -0.027 | 56.73
16 | 1.467 | 0.02799 | -0.027 | 52.397
16.5 | 1.462 | 0.03027 | -0.027 | 48.293
17 | 1.455 | 0.03217 | -0.028 | 45.228
17.5 | 1.443 | 0.03499 | -0.028 | 41.248
18 | 1.428 | 0.03812 | -0.029 | 37.453
18.5 | 1.41 | 0.04124 | -0.029 | 34.192
19 | 1.39 | 0.0445 | -0.029 | 31.232
19.5 | 1.366 | 0.04876 | -0.03 | 28.013
20 | 1.341 | 0.05281 | -0.03 | 25.386

## 114. Re 12M Mach 0.00 (2)
BIGFOIL.COM POLAR EXPORT
NACA63-118 a=0.2
NACA63-118 a=0.2 |  |  |  | Cl Max: | 1.6661 | at alpha= | 20 | deg
XFOIL ncrit=9 |  |  |  | L/D Max: | 116.706 | at alpha= | 10 | deg
Re: | 12000000 |  |  | Cd Min: | 0.0499 | at alpha= | 20 | deg
Mach: | 0 |  |  | Cl=0 at alpha= | -0.54892 | deg
|  |  |  | @ Cl=0.1, Cd= | 0.00417
|  |  |  | @ Cl=0.4, Cd= | 0.0045685
|  |  |  | @ Cl=0.6, Cd= | 0.0058984
alpha (deg) | Cl | Cd | Cm | Cl/Cd
-20 | -1.6638 | 0.03941 | -0.0327 | -42.2177
-19.5 | -1.6514 | 0.03578 | -0.0326 | -46.1543
-19 | -1.6352 | 0.03267 | -0.0323 | -50.052
-18.5 | -1.6175 | 0.02984 | -0.0316 | -54.2058
-17.5 | -1.5811 | 0.02471 | -0.0298 | -63.9862
-17 | -1.5665 | 0.02238 | -0.0276 | -69.9955
-16.5 | -1.5465 | 0.0204 | -0.0256 | -75.8088
-16 | -1.5226 | 0.01873 | -0.0235 | -81.292
-15.5 | -1.4982 | 0.01721 | -0.0212 | -87.054
-15 | -1.4716 | 0.01592 | -0.0188 | -92.4372
-14.5 | -1.4453 | 0.01476 | -0.016 | -97.9201
-14 | -1.4207 | 0.0137 | -0.0125 | -103.7007
-13.5 | -1.4015 | 0.01281 | -0.0075 | -109.4067
-13 | -1.3723 | 0.01226 | -0.0035 | -111.9331
-12.5 | -1.3291 | 0.01175 | -0.0019 | -113.1149
-12 | -1.2834 | 0.01125 | -0.0007 | -114.08
-11.5 | -1.2362 | 0.01075 | 0.0002 | -114.9953
-11 | -1.1863 | 0.01032 | 0.0008 | -114.9516
-10.5 | -1.1345 | 0.00996 | 0.0011 | -113.9056
-10 | -1.0824 | 0.00956 | 0.0014 | -113.2218
-9.5 | -1.0292 | 0.00919 | 0.0015 | -111.9913
-9 | -0.9746 | 0.00889 | 0.0014 | -109.6288
-8.5 | -0.9199 | 0.00854 | 0.0013 | -107.7166
-8 | -0.8641 | 0.00828 | 0.001 | -104.3599
-7.5 | -0.8082 | 0.00797 | 0.0007 | -101.4053
-7 | -0.7517 | 0.00769 | 0.0003 | -97.7503
-6.5 | -0.6948 | 0.00741 | -0.0001 | -93.7652
-6 | -0.638 | 0.00709 | -0.0005 | -89.9859
-5.5 | -0.5812 | 0.00675 | -0.001 | -86.1037
-4.5 | -0.4653 | 0.00621 | -0.0021 | -74.9275
-4 | -0.4074 | 0.00589 | -0.0028 | -69.1681
-3.5 | -0.3491 | 0.0056 | -0.0035 | -62.3393
-3 | -0.2908 | 0.00527 | -0.0042 | -55.1803
-2.5 | -0.2338 | 0.00469 | -0.0048 | -49.8507
-2 | -0.1747 | 0.00443 | -0.0056 | -39.4357
-1.5 | -0.1146 | 0.00434 | -0.0065 | -26.4055
-1 | -0.0544 | 0.00426 | -0.0075 | -12.77
-0.5 | 0.0059 | 0.00422 | -0.0084 | 1.3981
0 | 0.0664 | 0.00417 | -0.0094 | 15.9233
0.5 | 0.1268 | 0.00417 | -0.0103 | 30.4077
1 | 0.1872 | 0.00418 | -0.0113 | 44.7847
1.5 | 0.2474 | 0.00425 | -0.0122 | 58.2118
2 | 0.3076 | 0.00436 | -0.0132 | 70.5505
2.5 | 0.3674 | 0.00447 | -0.0141 | 82.1924
3 | 0.427 | 0.00465 | -0.0149 | 91.828
3.5 | 0.4859 | 0.00487 | -0.0157 | 99.7741
4 | 0.5424 | 0.00542 | -0.0163 | 100.0738
4.5 | 0.5987 | 0.00589 | -0.0168 | 101.6469
5 | 0.6558 | 0.00626 | -0.0173 | 104.7604
5.5 | 0.7123 | 0.00663 | -0.0177 | 107.4359
6 | 0.7683 | 0.00701 | -0.0181 | 109.6006
6.5 | 0.824 | 0.00739 | -0.0184 | 111.502
7 | 0.8787 | 0.0078 | -0.0186 | 112.6538
7.5 | 0.9322 | 0.00828 | -0.0186 | 112.5845
8 | 0.9859 | 0.00867 | -0.0186 | 113.714
8.5 | 1.0393 | 0.00904 | -0.0186 | 114.9668
9 | 1.0918 | 0.00944 | -0.0184 | 115.6568
9.5 | 1.1435 | 0.00982 | -0.0182 | 116.446
10 | 1.1939 | 0.01023 | -0.0177 | 116.7058
10.5 | 1.2428 | 0.01066 | -0.017 | 116.5854
11 | 1.2887 | 0.01115 | -0.0159 | 115.5785
11.5 | 1.3329 | 0.01163 | -0.0145 | 114.6088
12 | 1.3648 | 0.0122 | -0.0109 | 111.8689
12.5 | 1.384 | 0.01299 | -0.0056 | 106.5435
13 | 1.4106 | 0.01391 | -0.0022 | 101.4091
13.5 | 1.4361 | 0.01506 | 0.0008 | 95.3586
14 | 1.4601 | 0.01645 | 0.0037 | 88.7599
14.5 | 1.4852 | 0.01791 | 0.0061 | 82.9257
15 | 1.5097 | 0.0195 | 0.0083 | 77.4205
15.5 | 1.5297 | 0.02135 | 0.0107 | 71.6487
16.5 | 1.5722 | 0.02571 | 0.0134 | 61.1513
17 | 1.5913 | 0.02823 | 0.0146 | 56.3691
17.5 | 1.6091 | 0.03104 | 0.0155 | 51.8396
18 | 1.6253 | 0.03412 | 0.0161 | 47.6348
18.5 | 1.6409 | 0.03737 | 0.0166 | 43.9096
19 | 1.6519 | 0.04114 | 0.0168 | 40.1531
19.5 | 1.6604 | 0.04529 | 0.0168 | 36.6615
20 | 1.6661 | 0.0499 | 0.0165 | 33.3888

## 115. Re 12M Mach 0.10 (1)
BIGFOIL.COM POLAR EXPORT
NACA63-118 a=0.2
NACA63-118 a=0.2 |  |  |  | Cl Max: | 1.454 | at alpha= | 15.5 | deg
JavaFoil+Calcfoil stall+Eppler ext transition |  |  |  | L/D Max: | 108.009 | at alpha= | 7 | deg
Re: | 12000000 |  |  | Cd Min: | 0.00524 | at alpha= | -1 | deg
Mach: | 0.1 |  |  | Cl=0 at alpha= | -0.54762 | deg
|  |  |  | @ Cl=0.1, Cd= | 0.0052703
|  |  |  | @ Cl=0.4, Cd= | 0.0058442
|  |  |  | @ Cl=0.6, Cd= | 0.0065864
alpha (deg) | Cl | Cd | Cm | Cl/Cd
-20 | -1.225 | 0.06072 | 0.014 | -20.179
-19.5 | -1.249 | 0.05487 | 0.014 | -22.766
-19 | -1.275 | 0.04722 | 0.013 | -27.009
-18.5 | -1.295 | 0.04269 | 0.013 | -30.336
-18 | -1.312 | 0.0384 | 0.013 | -34.162
-17.5 | -1.326 | 0.03485 | 0.012 | -38.039
-17 | -1.336 | 0.03159 | 0.012 | -42.289
-16.5 | -1.343 | 0.02863 | 0.011 | -46.928
-16 | -1.346 | 0.02644 | 0.011 | -50.898
-15.5 | -1.344 | 0.02446 | 0.01 | -54.951
-15 | -1.34 | 0.0224 | 0.01 | -59.836
-14.5 | -1.331 | 0.02081 | 0.009 | -63.978
-14 | -1.319 | 0.01922 | 0.009 | -68.628
-13.5 | -1.302 | 0.0179 | 0.008 | -72.736
-13 | -1.283 | 0.0165 | 0.008 | -77.752
-12.5 | -1.258 | 0.01556 | 0.007 | -80.824
-12 | -1.23 | 0.01456 | 0.007 | -84.482
-11.5 | -1.199 | 0.01365 | 0.006 | -87.847
-11 | -1.164 | 0.01275 | 0.006 | -91.308
-10.5 | -1.125 | 0.01205 | 0.005 | -93.332
-10 | -1.083 | 0.01136 | 0.004 | -95.396
-9.5 | -1.039 | 0.0108 | 0.004 | -96.165
-9 | -0.993 | 0.01028 | 0.003 | -96.557
-8.5 | -0.945 | 0.00912 | 0.003 | -103.619
-8 | -0.899 | 0.00932 | 0.002 | -96.475
-7.5 | -0.844 | 0.00888 | 0.001 | -95.001
-7 | -0.787 | 0.00861 | 0.001 | -91.407
-6.5 | -0.729 | 0.00829 | 0 | -87.948
-6 | -0.671 | 0.00796 | -0.001 | -84.216
-5.5 | -0.611 | 0.00741 | -0.001 | -82.512
-5 | -0.551 | 0.00718 | -0.002 | -76.735
-4.5 | -0.49 | 0.00691 | -0.003 | -70.892
-4 | -0.429 | 0.0066 | -0.003 | -64.968
-3.5 | -0.367 | 0.00628 | -0.004 | -58.543
-3 | -0.306 | 0.00598 | -0.004 | -51.087
-2.5 | -0.243 | 0.00576 | -0.005 | -42.301
-2 | -0.181 | 0.00553 | -0.006 | -32.8
-1.5 | -0.119 | 0.00534 | -0.006 | -22.275
-1 | -0.057 | 0.00524 | -0.007 | -10.846
-0.5 | 0.006 | 0.00524 | -0.008 | 1.069
0 | 0.068 | 0.00526 | -0.008 | 12.943
0.5 | 0.13 | 0.00528 | -0.009 | 24.694
1 | 0.192 | 0.00532 | -0.01 | 36.151
1.5 | 0.255 | 0.0054 | -0.011 | 47.122
2 | 0.317 | 0.00557 | -0.011 | 56.872
2.5 | 0.379 | 0.00579 | -0.012 | 65.444
3 | 0.441 | 0.00595 | -0.013 | 74.058
3.5 | 0.503 | 0.00615 | -0.013 | 81.737
4 | 0.564 | 0.00636 | -0.014 | 88.768
4.5 | 0.626 | 0.00675 | -0.015 | 92.629
5 | 0.686 | 0.00718 | -0.015 | 95.567
5.5 | 0.747 | 0.00762 | -0.016 | 98.038
6 | 0.806 | 0.00799 | -0.017 | 100.921
6.5 | 0.865 | 0.00843 | -0.017 | 102.601
7 | 0.915 | 0.00847 | -0.018 | 108.009
7.5 | 0.967 | 0.00987 | -0.018 | 97.916
8 | 1.018 | 0.01036 | -0.019 | 98.344
8.5 | 1.069 | 0.01089 | -0.019 | 98.164
9 | 1.117 | 0.01143 | -0.02 | 97.725
9.5 | 1.163 | 0.01204 | -0.021 | 96.593
10 | 1.206 | 0.01274 | -0.021 | 94.611
10.5 | 1.246 | 0.01351 | -0.022 | 92.223
11 | 1.283 | 0.01435 | -0.022 | 89.366
11.5 | 1.317 | 0.01523 | -0.023 | 86.491
12 | 1.348 | 0.01622 | -0.023 | 83.07
12.5 | 1.375 | 0.01732 | -0.024 | 79.387
13 | 1.399 | 0.01848 | -0.024 | 75.705
13.5 | 1.42 | 0.01964 | -0.025 | 72.295
14 | 1.435 | 0.02124 | -0.025 | 67.569
14.5 | 1.448 | 0.0228 | -0.026 | 63.504
15 | 1.453 | 0.02455 | -0.026 | 59.21
15.5 | 1.454 | 0.02657 | -0.027 | 54.721
16 | 1.45 | 0.0288 | -0.027 | 50.337
16.5 | 1.442 | 0.03122 | -0.027 | 46.174
17 | 1.431 | 0.03321 | -0.028 | 43.081
17.5 | 1.414 | 0.03665 | -0.028 | 38.576
18 | 1.396 | 0.03917 | -0.029 | 35.643
18.5 | 1.373 | 0.04285 | -0.029 | 32.046
19 | 1.348 | 0.04648 | -0.029 | 29.004
19.5 | 1.319 | 0.05142 | -0.03 | 25.652
20 | 1.289 | 0.0557 | -0.03 | 23.149

## 116. Re 12M Mach 0.10 (2)
BIGFOIL.COM POLAR EXPORT
NACA63-118 a=0.2
NACA63-118 a=0.2 |  |  |  | Cl Max: | 1.66 | at alpha= | 20 | deg
XFOIL ncrit=9 |  |  |  | L/D Max: | 116.244 | at alpha= | 10 | deg
Re: | 12000000 |  |  | Cd Min: | 0.05272 | at alpha= | 20 | deg
Mach: | 0.1 |  |  | Cl=0 at alpha= | -0.54942 | deg
|  |  |  | @ Cl=0.1, Cd= | 0.00417
|  |  |  | @ Cl=0.4, Cd= | 0.0045653
|  |  |  | @ Cl=0.6, Cd= | 0.0058866
alpha (deg) | Cl | Cd | Cm | Cl/Cd
-20 | -1.6582 | 0.04204 | -0.0346 | -39.4434
-19.5 | -1.6471 | 0.03813 | -0.0347 | -43.197
-19 | -1.632 | 0.03473 | -0.0344 | -46.9911
-18.5 | -1.6154 | 0.03163 | -0.0339 | -51.0718
-18 | -1.598 | 0.02872 | -0.0331 | -55.6407
-17.5 | -1.5767 | 0.02625 | -0.0324 | -60.0648
-17 | -1.5632 | 0.02372 | -0.0303 | -65.9022
-16.5 | -1.5445 | 0.02153 | -0.0283 | -71.7371
-16 | -1.5218 | 0.01967 | -0.0262 | -77.3665
-15.5 | -1.4985 | 0.01797 | -0.0238 | -83.389
-15 | -1.4723 | 0.01654 | -0.0214 | -89.0145
-14.5 | -1.4442 | 0.01533 | -0.0188 | -94.2074
-14 | -1.4188 | 0.01417 | -0.0156 | -100.127
-13.5 | -1.3967 | 0.01314 | -0.0113 | -106.2938
-13 | -1.377 | 0.01246 | -0.0056 | -110.5136
-12.5 | -1.3359 | 0.01191 | -0.0035 | -112.1662
-12 | -1.2903 | 0.01142 | -0.0021 | -112.986
-11.5 | -1.2434 | 0.0109 | -0.0009 | -114.0734
-11 | -1.1939 | 0.01043 | -0.0001 | -114.4679
-10.5 | -1.142 | 0.01005 | 0.0003 | -113.6318
-10 | -1.0894 | 0.00966 | 0.0007 | -112.7743
-9.5 | -1.0361 | 0.00927 | 0.0009 | -111.7691
-9 | -0.9811 | 0.00895 | 0.0009 | -109.6201
-8.5 | -0.926 | 0.00861 | 0.0009 | -107.5494
-8 | -0.8699 | 0.00832 | 0.0007 | -104.5553
-7.5 | -0.8135 | 0.00801 | 0.0004 | -101.5605
-7 | -0.7565 | 0.00774 | 0.0001 | -97.739
-6.5 | -0.6993 | 0.00745 | -0.0003 | -93.8658
-6 | -0.642 | 0.00714 | -0.0007 | -89.916
-5.5 | -0.5849 | 0.00678 | -0.0011 | -86.2684
-5 | -0.5269 | 0.00648 | -0.0016 | -81.3117
-4.5 | -0.4683 | 0.00624 | -0.0022 | -75.0481
-4 | -0.41 | 0.00591 | -0.0028 | -69.3739
-3.5 | -0.3513 | 0.00561 | -0.0035 | -62.6203
-3 | -0.2927 | 0.00527 | -0.0042 | -55.5408
-2.5 | -0.2353 | 0.00469 | -0.0048 | -50.1706
-2 | -0.1758 | 0.00443 | -0.0057 | -39.684
-1.5 | -0.1153 | 0.00434 | -0.0066 | -26.5668
-1 | -0.0547 | 0.00426 | -0.0075 | -12.8404
-0.5 | 0.006 | 0.00422 | -0.0085 | 1.4218
0 | 0.0669 | 0.00417 | -0.0094 | 16.0432
0.5 | 0.1277 | 0.00417 | -0.0104 | 30.6235
1 | 0.1885 | 0.00418 | -0.0114 | 45.0957
1.5 | 0.2491 | 0.00425 | -0.0123 | 58.6118
2 | 0.3096 | 0.00436 | -0.0132 | 71.0092
2.5 | 0.3699 | 0.00448 | -0.0141 | 82.567
3 | 0.4299 | 0.00465 | -0.015 | 92.4516
3.5 | 0.4892 | 0.00487 | -0.0158 | 100.4517
4 | 0.5461 | 0.00542 | -0.0163 | 100.7565
4.5 | 0.6027 | 0.00591 | -0.0168 | 101.9797
5.5 | 0.7169 | 0.00666 | -0.0177 | 107.6426
6 | 0.7733 | 0.00705 | -0.0181 | 109.6879
6.5 | 0.8294 | 0.00742 | -0.0183 | 111.779
7 | 0.8844 | 0.00785 | -0.0185 | 112.6624
7.5 | 0.9379 | 0.00835 | -0.0184 | 112.3234
8 | 0.9921 | 0.00873 | -0.0183 | 113.6426
8.5 | 1.0458 | 0.00911 | -0.0182 | 114.7969
9 | 1.0985 | 0.00951 | -0.018 | 115.51
9.5 | 1.1501 | 0.00992 | -0.0175 | 115.9375
10 | 1.2008 | 0.01033 | -0.017 | 116.2439
10.5 | 1.2491 | 0.01079 | -0.016 | 115.7646
11 | 1.2948 | 0.01128 | -0.0147 | 114.7872
11.5 | 1.3375 | 0.0118 | -0.0129 | 113.3475
12 | 1.3589 | 0.01246 | -0.0074 | 109.061
12.5 | 1.3828 | 0.01334 | -0.0032 | 103.6582
13 | 1.4101 | 0.01436 | 0.0001 | 98.1964
13.5 | 1.4353 | 0.01565 | 0.0031 | 91.7125
14 | 1.4592 | 0.01715 | 0.0059 | 85.0845
14.5 | 1.4854 | 0.01865 | 0.0082 | 79.6461
15 | 1.5086 | 0.02041 | 0.0105 | 73.9147
15.5 | 1.5273 | 0.02243 | 0.0129 | 68.0918
17.5 | 1.6076 | 0.0327 | 0.0172 | 49.1621
18 | 1.6212 | 0.03615 | 0.0179 | 44.8465
18.5 | 1.6354 | 0.03968 | 0.0182 | 41.2147
19 | 1.644 | 0.04382 | 0.0184 | 37.5171
19.5 | 1.6522 | 0.04818 | 0.0183 | 34.2922
20 | 1.66 | 0.05272 | 0.0178 | 31.4871

## 117. Re 12M Mach 0.25 (1)
BIGFOIL.COM POLAR EXPORT
NACA63-118 a=0.2
NACA63-118 a=0.2 |  |  |  | Cl Max: | 1.381 | at alpha= | 14 | deg
JavaFoil+Calcfoil stall+Eppler ext transition |  |  |  | L/D Max: | 104.183 | at alpha= | 6.5 | deg
Re: | 12000000 |  |  | Cd Min: | 0.00528 | at alpha= | -0.5 | deg
Mach: | 0.25 |  |  | Cl=0 at alpha= | -0.54688 | deg
|  |  |  | @ Cl=0.1, Cd= | 0.0053141
|  |  |  | @ Cl=0.4, Cd= | 0.0059192
|  |  |  | @ Cl=0.6, Cd= | 0.0066333
alpha (deg) | Cl | Cd | Cm | Cl/Cd
-19 | -0.89 | 0.103 | 0.012 | -8.643
-18.5 | -0.949 | 0.08822 | 0.012 | -10.759
-18 | -1.021 | 0.06393 | 0.012 | -15.978
-17.5 | -1.076 | 0.05217 | 0.012 | -20.633
-17 | -1.119 | 0.04608 | 0.012 | -24.291
-16.5 | -1.164 | 0.03778 | 0.011 | -30.803
-16 | -1.195 | 0.0339 | 0.011 | -35.246
-15.5 | -1.222 | 0.02952 | 0.011 | -41.4
-15 | -1.24 | 0.02695 | 0.01 | -46.027
-14.5 | -1.253 | 0.02433 | 0.01 | -51.492
-14 | -1.259 | 0.022 | 0.009 | -57.232
-13.5 | -1.257 | 0.02061 | 0.009 | -60.994
-13 | -1.25 | 0.01895 | 0.008 | -65.988
-12.5 | -1.238 | 0.01753 | 0.007 | -70.604
-12 | -1.219 | 0.01621 | 0.007 | -75.235
-11.5 | -1.196 | 0.01508 | 0.006 | -79.297
-11 | -1.167 | 0.01397 | 0.006 | -83.526
-10.5 | -1.132 | 0.0131 | 0.005 | -86.42
-10 | -1.093 | 0.01228 | 0.005 | -89.071
-9.5 | -1.052 | 0.01155 | 0.004 | -91.045
-9 | -1.007 | 0.01094 | 0.003 | -91.986
-8.5 | -0.959 | 0.01039 | 0.003 | -92.281
-8 | -0.91 | 0.00989 | 0.002 | -91.965
-7.5 | -0.864 | 0.00935 | 0.001 | -92.321
-7 | -0.806 | 0.00896 | 0.001 | -90.008
-6.5 | -0.748 | 0.0086 | 0 | -86.979
-6 | -0.688 | 0.00822 | -0.001 | -83.731
-5.5 | -0.627 | 0.00791 | -0.001 | -79.274
-5 | -0.566 | 0.00732 | -0.002 | -77.309
-4.5 | -0.503 | 0.00708 | -0.003 | -71.088
-4 | -0.441 | 0.00676 | -0.003 | -65.207
-3.5 | -0.377 | 0.00641 | -0.004 | -58.844
-3 | -0.314 | 0.00605 | -0.005 | -51.849
-2.5 | -0.25 | 0.00583 | -0.005 | -42.929
-2 | -0.186 | 0.00559 | -0.006 | -33.302
-1.5 | -0.122 | 0.00536 | -0.007 | -22.832
-1 | -0.058 | 0.00532 | -0.007 | -10.987
-0.5 | 0.006 | 0.00528 | -0.008 | 1.089
0 | 0.07 | 0.0053 | -0.009 | 13.196
0.5 | 0.134 | 0.00533 | -0.009 | 25.162
1 | 0.198 | 0.00537 | -0.01 | 36.825
1.5 | 0.262 | 0.00548 | -0.011 | 47.757
2 | 0.325 | 0.00567 | -0.011 | 57.434
2.5 | 0.389 | 0.00589 | -0.012 | 66.133
3 | 0.453 | 0.00606 | -0.013 | 74.676
3.5 | 0.516 | 0.00627 | -0.014 | 82.395
4 | 0.58 | 0.0065 | -0.014 | 89.129
4.5 | 0.643 | 0.00692 | -0.015 | 92.831
5 | 0.705 | 0.00743 | -0.016 | 94.92
5.5 | 0.767 | 0.00794 | -0.016 | 96.581
6 | 0.828 | 0.0083 | -0.017 | 99.724
6.5 | 0.881 | 0.00846 | -0.018 | 104.183
7 | 0.933 | 0.00977 | -0.018 | 95.546
7.5 | 0.986 | 0.0104 | -0.019 | 94.779
8 | 1.038 | 0.01096 | -0.019 | 94.702
8.5 | 1.088 | 0.01154 | -0.02 | 94.297
9 | 1.136 | 0.01223 | -0.02 | 92.887
9.5 | 1.18 | 0.01299 | -0.021 | 90.796
10 | 1.22 | 0.01385 | -0.022 | 88.103
10.5 | 1.257 | 0.01476 | -0.022 | 85.158
11 | 1.289 | 0.01573 | -0.023 | 81.951
11.5 | 1.317 | 0.01679 | -0.023 | 78.466
12 | 1.341 | 0.01801 | -0.024 | 74.47
12.5 | 1.36 | 0.01928 | -0.024 | 70.511
13 | 1.373 | 0.02077 | -0.025 | 66.099
13.5 | 1.38 | 0.02246 | -0.025 | 61.438
14 | 1.381 | 0.0244 | -0.026 | 56.595
14.5 | 1.376 | 0.02665 | -0.026 | 51.624
15 | 1.359 | 0.02914 | -0.027 | 46.648
15.5 | 1.335 | 0.03182 | -0.027 | 41.957
16 | 1.303 | 0.03531 | -0.027 | 36.91
16.5 | 1.265 | 0.03885 | -0.028 | 32.559
17 | 1.219 | 0.04358 | -0.028 | 27.965
17.5 | 1.167 | 0.04851 | -0.028 | 24.062
18 | 1.111 | 0.05346 | -0.029 | 20.782
18.5 | 1.048 | 0.06066 | -0.029 | 17.27
19 | 0.976 | 0.07189 | -0.029 | 13.579

## 118. Re 12M Mach 0.25 (2)
BIGFOIL.COM POLAR EXPORT
NACA63-118 a=0.2
NACA63-118 a=0.2 |  |  |  | Cl Max: | 1.6113 | at alpha= | 20 | deg
XFOIL ncrit=9 |  |  |  | L/D Max: | 113.443 | at alpha= | 9 | deg
Re: | 12000000 |  |  | Cd Min: | 0.07064 | at alpha= | 20 | deg
Mach: | 0.25 |  |  | Cl=0 at alpha= | -99 | deg
|  |  |  | @ Cl=0.1, Cd= | 0.0041952
|  |  |  | @ Cl=0.4, Cd= | 0.0045645
|  |  |  | @ Cl=0.6, Cd= | 0.005776
alpha (deg) | Cl | Cd | Cm | Cl/Cd
0 | 0.0695 | 0.0042 | -0.0098 | 16.5476
0.5 | 0.1326 | 0.00419 | -0.0107 | 31.6468
1 | 0.1956 | 0.00421 | -0.0117 | 46.4608
1.5 | 0.2585 | 0.00427 | -0.0127 | 60.5386
2 | 0.3212 | 0.00438 | -0.0136 | 73.3333
2.5 | 0.3837 | 0.00452 | -0.0145 | 84.8894
3 | 0.4459 | 0.00469 | -0.0154 | 95.0746
3.5 | 0.5075 | 0.00492 | -0.0161 | 103.1504
4 | 0.5665 | 0.00546 | -0.0166 | 103.7546
4.5 | 0.6248 | 0.00601 | -0.0169 | 103.9601
5 | 0.684 | 0.00642 | -0.0173 | 106.5421
5.5 | 0.7424 | 0.00685 | -0.0175 | 108.3796
6 | 0.8007 | 0.00728 | -0.0176 | 109.9863
6.5 | 0.8585 | 0.00768 | -0.0176 | 111.7839
7 | 0.9146 | 0.00818 | -0.0173 | 111.8093
7.5 | 0.9697 | 0.0087 | -0.0169 | 111.4598
8 | 1.025 | 0.00913 | -0.0164 | 112.2673
8.5 | 1.0797 | 0.00956 | -0.0157 | 112.9393
9 | 1.1333 | 0.00999 | -0.0148 | 113.4434
9.5 | 1.1846 | 0.01046 | -0.0136 | 113.2505
10 | 1.2333 | 0.01098 | -0.0119 | 112.3224
10.5 | 1.2767 | 0.01156 | -0.0093 | 110.4412
11 | 1.2984 | 0.01224 | -0.0032 | 106.0784
11.5 | 1.323 | 0.01332 | 0.0014 | 99.3243
12 | 1.3524 | 0.0145 | 0.0049 | 93.269
12.5 | 1.382 | 0.01584 | 0.008 | 87.2475
13 | 1.4066 | 0.01757 | 0.0111 | 80.0569
13.5 | 1.4316 | 0.01944 | 0.0139 | 73.642
14 | 1.4577 | 0.02137 | 0.0164 | 68.2124
14.5 | 1.4794 | 0.02368 | 0.0188 | 62.4747
15 | 1.4979 | 0.02628 | 0.0211 | 56.9977
15.5 | 1.5103 | 0.02923 | 0.0237 | 51.6695
16 | 1.5408 | 0.03218 | 0.0231 | 47.8807
16.5 | 1.5594 | 0.03554 | 0.0241 | 43.8773
17 | 1.5747 | 0.0393 | 0.0249 | 40.0687
17.5 | 1.5834 | 0.04377 | 0.0254 | 36.1755
18 | 1.5905 | 0.04858 | 0.0256 | 32.7398
18.5 | 1.6001 | 0.05328 | 0.0254 | 30.0319
19 | 1.6078 | 0.05841 | 0.0249 | 27.5261
19.5 | 1.6096 | 0.06438 | 0.0237 | 25.0016
20 | 1.6113 | 0.07064 | 0.0221 | 22.81

## 119. Re 12M Mach 0.50 (1)
BIGFOIL.COM POLAR EXPORT
NACA63-118 a=0.2
NACA63-118 a=0.2 |  |  |  | Cl Max: | 1.178 | at alpha= | 9.5 | deg
JavaFoil+Calcfoil stall+Eppler ext transition |  |  |  | L/D Max: | 94.811 | at alpha= | 4.5 | deg
Re: | 12000000 |  |  | Cd Min: | 0.00549 | at alpha= | -1 | deg
Mach: | 0.5 |  |  | Cl=0 at alpha= | -0.54225 | deg
|  |  |  | @ Cl=0.1, Cd= | 0.0055122
|  |  |  | @ Cl=0.4, Cd= | 0.0061569
|  |  |  | @ Cl=0.6, Cd= | 0.006942
alpha (deg) | Cl | Cd | Cm | Cl/Cd
-20 | -1.109 | 0.17275 | 0.012 | -6.422
-19.5 | -1.08 | 0.16702 | 0.011 | -6.465
-19 | -1.049 | 0.1644 | 0.011 | -6.382
-18.5 | -1.02 | 0.15719 | 0.01 | -6.49
-18 | -0.997 | 0.14394 | 0.01 | -6.93
-17.5 | -0.971 | 0.13362 | 0.01 | -7.268
-17 | -0.939 | 0.13194 | 0.009 | -7.114
-16.5 | -0.908 | 0.12657 | 0.008 | -7.176
-16 | -0.911 | 0.09497 | 0.01 | -9.595
-15.5 | -0.89 | 0.08495 | 0.01 | -10.472
-15 | -0.835 | 0.09797 | 0.008 | -8.521
-14.5 | -0.798 | 0.10675 | 0.007 | -7.477
-14 | -0.79 | 0.08391 | 0.008 | -9.409
-13.5 | -0.756 | 0.08154 | 0.007 | -9.275
-13 | -0.802 | 0.03614 | 0.008 | -22.195
-12.5 | -0.687 | 0.08465 | 0.005 | -8.111
-12 | -0.733 | 0.0369 | 0.007 | -19.852
-11.5 | -0.721 | 0.02687 | 0.007 | -26.825
-11 | -0.594 | 0.07771 | 0.003 | -7.646
-10.5 | -0.654 | 0.02608 | 0.005 | -25.067
-10 | -0.917 | 0.01983 | 0.005 | -46.209
-9.5 | -0.995 | 0.01734 | 0.004 | -57.419
-9 | -1.006 | 0.01547 | 0.004 | -65.003
-8.5 | -0.989 | 0.01404 | 0.003 | -70.426
-8 | -0.957 | 0.01287 | 0.002 | -74.341
-7.5 | -0.914 | 0.012 | 0.002 | -76.128
-7 | -0.864 | 0.01121 | 0.001 | -77.092
-6.5 | -0.809 | 0.01065 | 0 | -75.963
-6 | -0.751 | 0.00992 | -0.001 | -75.697
-5.5 | -0.689 | 0.00931 | -0.001 | -73.996
-5 | -0.629 | 0.00823 | -0.002 | -76.441
-4.5 | -0.561 | 0.0079 | -0.003 | -70.994
-4 | -0.491 | 0.00747 | -0.004 | -65.762
-3.5 | -0.421 | 0.00699 | -0.004 | -60.226
-3 | -0.351 | 0.00648 | -0.005 | -54.069
-2.5 | -0.279 | 0.00614 | -0.006 | -45.474
-2 | -0.208 | 0.00588 | -0.007 | -35.417
-1.5 | -0.137 | 0.0056 | -0.007 | -24.412
-1 | -0.065 | 0.00549 | -0.008 | -11.898
-0.5 | 0.006 | 0.00549 | -0.009 | 1.173
0 | 0.078 | 0.0055 | -0.01 | 14.201
0.5 | 0.15 | 0.00554 | -0.011 | 27.073
1 | 0.221 | 0.00559 | -0.011 | 39.542
1.5 | 0.292 | 0.00575 | -0.012 | 50.834
2 | 0.364 | 0.00602 | -0.013 | 60.417
2.5 | 0.435 | 0.00629 | -0.014 | 69.072
3 | 0.506 | 0.0065 | -0.014 | 77.737
3.5 | 0.576 | 0.0068 | -0.015 | 84.799
4 | 0.647 | 0.00722 | -0.016 | 89.528
4.5 | 0.711 | 0.0075 | -0.017 | 94.811
5 | 0.774 | 0.0089 | -0.017 | 86.937
5.5 | 0.837 | 0.00958 | -0.018 | 87.343
6 | 0.899 | 0.01021 | -0.019 | 88.004
6.5 | 0.956 | 0.01153 | -0.019 | 82.882
7 | 1.01 | 0.01261 | -0.02 | 80.1
7.5 | 1.062 | 0.01351 | -0.02 | 78.597
8 | 1.107 | 0.01453 | -0.021 | 76.195
8.5 | 1.145 | 0.01573 | -0.022 | 72.796
9 | 1.172 | 0.01728 | -0.022 | 67.825
9.5 | 1.178 | 0.01885 | -0.023 | 62.473
10 | 1.142 | 0.02101 | -0.024 | 54.353
10.5 | 0.958 | 0.02518 | -0.024 | 38.069
11 | 0.76 | 0.02766 | -0.024 | 27.485
11.5 | 0.78 | 0.03454 | -0.025 | 22.572
12 | 0.82 | 0.03145 | -0.026 | 26.061
12.5 | 0.84 | 0.03848 | -0.026 | 21.827
13 | 0.848 | 0.05216 | -0.025 | 16.249
13.5 | 0.898 | 0.0428 | -0.027 | 20.977
14 | 0.922 | 0.04866 | -0.027 | 18.946
14.5 | 0.929 | 0.0647 | -0.026 | 14.356

## 120. Re 12M Mach 0.50 (2)
BIGFOIL.COM POLAR EXPORT
NACA63-118 a=0.2
NACA63-118 a=0.2 |  |  |  | Cl Max: | 1.3619 | at alpha= | 13 | deg
XFOIL ncrit=9 |  |  |  | L/D Max: | 116.338 | at alpha= | 4 | deg
Re: | 12000000 |  |  | Cd Min: | 0.14581 | at alpha= | 18 | deg
Mach: | 0.5 |  |  | Cl=0 at alpha= | -0.55669 | deg
|  |  |  | @ Cl=0.1, Cd= | 0.0043275
|  |  |  | @ Cl=0.4, Cd= | 0.0045783
|  |  |  | @ Cl=0.6, Cd= | 0.0052211
alpha (deg) | Cl | Cd | Cm | Cl/Cd
-16.5 | -1.0161 | 0.11872 | -0.0204 | -8.5588
-16 | -1.0393 | 0.1059 | -0.0294 | -9.814
-15.5 | -1.064 | 0.09337 | -0.0378 | -11.3955
-15 | -1.088 | 0.08166 | -0.0452 | -13.3235
-14.5 | -1.1144 | 0.0705 | -0.0516 | -15.8071
-14 | -1.1417 | 0.06024 | -0.0564 | -18.9525
-13.5 | -1.1692 | 0.05083 | -0.0596 | -23.0022
-13 | -1.1955 | 0.04243 | -0.0609 | -28.1758
-12.5 | -1.2195 | 0.03499 | -0.0604 | -34.8528
-12 | -1.2369 | 0.02871 | -0.0581 | -43.0825
-11.5 | -1.2425 | 0.02377 | -0.0541 | -52.2718
-11 | -1.2325 | 0.01999 | -0.0494 | -61.6558
-10.5 | -1.2071 | 0.01726 | -0.0445 | -69.9363
-10 | -1.175 | 0.01505 | -0.0396 | -78.0731
-9.5 | -1.138 | 0.01333 | -0.0347 | -85.3713
-9 | -1.0998 | 0.01196 | -0.0294 | -91.9565
-8.5 | -1.0707 | 0.0109 | -0.0221 | -98.2294
-8 | -1.0228 | 0.01025 | -0.0168 | -99.7854
-7.5 | -0.961 | 0.00969 | -0.0138 | -99.1744
-7 | -0.8971 | 0.00917 | -0.0113 | -97.8299
-6.5 | -0.83 | 0.00872 | -0.0096 | -95.1835
-6 | -0.7618 | 0.00831 | -0.0083 | -91.6727
-5.5 | -0.6935 | 0.00788 | -0.0073 | -88.0076
-5 | -0.6263 | 0.00736 | -0.0064 | -85.0951
-4.5 | -0.5579 | 0.00689 | -0.0059 | -80.9724
-4 | -0.4881 | 0.0065 | -0.0058 | -75.0923
-3.5 | -0.4188 | 0.00606 | -0.0058 | -69.1089
-3 | -0.3503 | 0.00553 | -0.006 | -63.3454
-2.5 | -0.2831 | 0.00479 | -0.0062 | -59.1023
-2 | -0.2108 | 0.00461 | -0.007 | -45.7267
-1.5 | -0.1377 | 0.00448 | -0.008 | -30.7366
-1 | -0.0649 | 0.0044 | -0.009 | -14.75
-0.5 | 0.0083 | 0.00434 | -0.0101 | 1.9124
0 | 0.0814 | 0.00433 | -0.0111 | 18.7991
0.5 | 0.1548 | 0.00432 | -0.0123 | 35.8333
1 | 0.2283 | 0.00435 | -0.0134 | 52.4828
1.5 | 0.3016 | 0.00441 | -0.0144 | 68.39
2 | 0.3749 | 0.00453 | -0.0154 | 82.7594
2.5 | 0.4476 | 0.00467 | -0.0162 | 95.8458
3 | 0.5202 | 0.00489 | -0.0169 | 106.3804
3.5 | 0.5919 | 0.00516 | -0.0174 | 114.7093
4 | 0.6608 | 0.00568 | -0.0175 | 116.338
4.5 | 0.7247 | 0.00648 | -0.0168 | 111.8364
5.5 | 0.8541 | 0.00774 | -0.0147 | 110.3488
6 | 0.9176 | 0.00831 | -0.0132 | 110.4212
6.5 | 0.974 | 0.0091 | -0.0105 | 107.033
7 | 1.0244 | 0.00991 | -0.0068 | 103.3703
7.5 | 1.0582 | 0.01066 | -0.0002 | 99.2683
8 | 1.0877 | 0.01188 | 0.0059 | 91.5572
8.5 | 1.1241 | 0.01332 | 0.0105 | 84.3919
9 | 1.1619 | 0.01496 | 0.0146 | 77.6671
9.5 | 1.1962 | 0.01693 | 0.0187 | 70.6556
10 | 1.2304 | 0.01908 | 0.0226 | 64.4864
10.5 | 1.2616 | 0.02155 | 0.0264 | 58.5429
11 | 1.2872 | 0.02444 | 0.0302 | 52.6678
11.5 | 1.314 | 0.02748 | 0.0336 | 47.8166
12 | 1.3357 | 0.03111 | 0.0368 | 42.9347
12.5 | 1.3557 | 0.03512 | 0.0395 | 38.6019
13 | 1.3619 | 0.04033 | 0.0417 | 33.7689
13.5 | 1.3575 | 0.04667 | 0.0428 | 29.0872
14 | 1.3408 | 0.05445 | 0.0425 | 24.6244
14.5 | 1.3145 | 0.06362 | 0.0405 | 20.6617
15 | 1.2871 | 0.07366 | 0.0369 | 17.4735
15.5 | 1.2584 | 0.08458 | 0.0319 | 14.8782
16 | 1.2305 | 0.09617 | 0.0256 | 12.7951
16.5 | 1.2039 | 0.1083 | 0.0183 | 11.1163
17 | 1.1786 | 0.12063 | 0.0106 | 9.7704
17.5 | 1.1558 | 0.13278 | 0.0028 | 8.7046
18 | 1.1341 | 0.14581 | -0.0064 | 7.7779

## 121. Re 14M Mach 0.00 (1)
BIGFOIL.COM POLAR EXPORT
NACA63-118 a=0.2
NACA63-118 a=0.2 |  |  |  | Cl Max: | 1.469 | at alpha= | 15.5 | deg
JavaFoil+Calcfoil stall+Eppler ext transition |  |  |  | L/D Max: | 105.441 | at alpha= | 6.5 | deg
Re: | 14000000 |  |  | Cd Min: | 0.00525 | at alpha= | -0.5 | deg
Mach: | 0 |  |  | Cl=0 at alpha= | -0.54762 | deg
|  |  |  | @ Cl=0.1, Cd= | 0.0052755
|  |  |  | @ Cl=0.4, Cd= | 0.0058508
|  |  |  | @ Cl=0.6, Cd= | 0.0066218
alpha (deg) | Cl | Cd | Cm | Cl/Cd
-20 | -1.279 | 0.05381 | 0.014 | -23.773
-19.5 | -1.299 | 0.04896 | 0.014 | -26.521
-19 | -1.318 | 0.04368 | 0.013 | -30.163
-18.5 | -1.334 | 0.03891 | 0.013 | -34.288
-18 | -1.346 | 0.03562 | 0.013 | -37.781
-17.5 | -1.356 | 0.03209 | 0.012 | -42.269
-17 | -1.363 | 0.02923 | 0.012 | -46.632
-16.5 | -1.366 | 0.02662 | 0.011 | -51.332
-16 | -1.367 | 0.02434 | 0.011 | -56.149
-15.5 | -1.361 | 0.02284 | 0.01 | -59.606
-15 | -1.354 | 0.021 | 0.01 | -64.48
-14.5 | -1.343 | 0.01956 | 0.009 | -68.626
-14 | -1.327 | 0.01827 | 0.009 | -72.666
-13.5 | -1.309 | 0.01689 | 0.008 | -77.512
-13 | -1.288 | 0.01571 | 0.008 | -81.95
-12.5 | -1.262 | 0.01467 | 0.007 | -86.056
-12 | -1.233 | 0.01389 | 0.007 | -88.757
-11.5 | -1.201 | 0.01305 | 0.006 | -92.01
-11 | -1.165 | 0.01222 | 0.006 | -95.296
-10.5 | -1.125 | 0.01151 | 0.005 | -97.737
-10 | -1.083 | 0.01094 | 0.004 | -99.009
-9.5 | -1.038 | 0.01038 | 0.004 | -100.022
-9 | -0.992 | 0.00915 | 0.003 | -108.395
-8.5 | -0.949 | 0.00936 | 0.003 | -101.336
-8 | -0.895 | 0.00898 | 0.002 | -99.634
-7.5 | -0.84 | 0.00865 | 0.001 | -97.086
-7 | -0.783 | 0.00831 | 0.001 | -94.298
-6.5 | -0.726 | 0.0081 | 0 | -89.63
-6 | -0.668 | 0.0078 | -0.001 | -85.609
-5.5 | -0.608 | 0.00756 | -0.001 | -80.447
-5 | -0.548 | 0.00702 | -0.002 | -78.137
-4.5 | -0.488 | 0.00681 | -0.002 | -71.656
-4 | -0.427 | 0.00663 | -0.003 | -64.391
-3.5 | -0.366 | 0.00632 | -0.004 | -57.857
-3 | -0.304 | 0.00605 | -0.004 | -50.272
-2.5 | -0.242 | 0.00579 | -0.005 | -41.823
-2 | -0.18 | 0.0056 | -0.006 | -32.206
-1.5 | -0.118 | 0.00542 | -0.006 | -21.85
-1 | -0.057 | 0.00529 | -0.007 | -10.682
-0.5 | 0.006 | 0.00525 | -0.008 | 1.062
0 | 0.068 | 0.00526 | -0.008 | 12.866
0.5 | 0.13 | 0.00529 | -0.009 | 24.532
1 | 0.191 | 0.00535 | -0.01 | 35.782
1.5 | 0.253 | 0.0055 | -0.01 | 46.04
2 | 0.315 | 0.00566 | -0.011 | 55.667
2.5 | 0.377 | 0.00581 | -0.012 | 64.939
3 | 0.439 | 0.00592 | -0.012 | 74.144
3.5 | 0.5 | 0.00613 | -0.013 | 81.55
4 | 0.562 | 0.00641 | -0.014 | 87.62
4.5 | 0.623 | 0.00675 | -0.014 | 92.215
5 | 0.683 | 0.00719 | -0.015 | 95.022
5.5 | 0.743 | 0.00753 | -0.016 | 98.632
6 | 0.802 | 0.00784 | -0.016 | 102.379
6.5 | 0.861 | 0.00816 | -0.017 | 105.441
7 | 0.918 | 0.00896 | -0.018 | 102.481
7.5 | 0.965 | 0.00955 | -0.018 | 101.029
8 | 1.017 | 0.00999 | -0.019 | 101.769
8.5 | 1.067 | 0.01048 | -0.019 | 101.738
9 | 1.115 | 0.011 | -0.02 | 101.36
9.5 | 1.161 | 0.01157 | -0.02 | 100.348
10 | 1.204 | 0.01223 | -0.021 | 98.465
10.5 | 1.245 | 0.01294 | -0.022 | 96.24
11 | 1.283 | 0.01374 | -0.022 | 93.343
11.5 | 1.318 | 0.01449 | -0.023 | 90.922
12 | 1.35 | 0.0154 | -0.023 | 87.646
12.5 | 1.378 | 0.01644 | -0.024 | 83.812
13 | 1.403 | 0.01761 | -0.024 | 79.671
13.5 | 1.425 | 0.01872 | -0.025 | 76.131
14 | 1.443 | 0.02019 | -0.025 | 71.495
14.5 | 1.458 | 0.02165 | -0.026 | 67.356
15 | 1.466 | 0.02334 | -0.026 | 62.803
15.5 | 1.469 | 0.0252 | -0.027 | 58.302
16 | 1.469 | 0.02704 | -0.027 | 54.327
16.5 | 1.464 | 0.02924 | -0.027 | 50.087
17 | 1.457 | 0.03139 | -0.028 | 46.406
17.5 | 1.445 | 0.0342 | -0.028 | 42.254
18 | 1.43 | 0.03681 | -0.029 | 38.857
18.5 | 1.412 | 0.0402 | -0.029 | 35.119
19 | 1.393 | 0.04293 | -0.029 | 32.433
19.5 | 1.369 | 0.04702 | -0.03 | 29.104
20 | 1.342 | 0.05174 | -0.03 | 25.944

## 122. Re 14M Mach 0.00 (2)
BIGFOIL.COM POLAR EXPORT
NACA63-118 a=0.2
NACA63-118 a=0.2 |  |  |  | Cl Max: | 1.6866 | at alpha= | 20 | deg
XFOIL ncrit=9 |  |  |  | L/D Max: | 120.201 | at alpha= | 10 | deg
Re: | 14000000 |  |  | Cd Min: | 0.04776 | at alpha= | 20 | deg
Mach: | 0 |  |  | Cl=0 at alpha= | -0.5505 | deg
|  |  |  | @ Cl=0.1, Cd= | 0.0041078
|  |  |  | @ Cl=0.4, Cd= | 0.0045534
|  |  |  | @ Cl=0.6, Cd= | 0.0058977
alpha (deg) | Cl | Cd | Cm | Cl/Cd
-20 | -1.6838 | 0.03749 | -0.0327 | -44.9133
-18 | -1.6178 | 0.0258 | -0.0301 | -62.7054
-17.5 | -1.5964 | 0.02381 | -0.0288 | -67.0475
-17 | -1.58 | 0.02152 | -0.0268 | -73.4201
-16.5 | -1.5595 | 0.01961 | -0.0247 | -79.5258
-16 | -1.5364 | 0.01796 | -0.0225 | -85.5457
-15.5 | -1.5131 | 0.01644 | -0.0199 | -92.0377
-15 | -1.4866 | 0.01521 | -0.0173 | -97.7383
-14.5 | -1.4593 | 0.01418 | -0.0144 | -102.9126
-14 | -1.4339 | 0.01327 | -0.0108 | -108.0558
-13.5 | -1.4172 | 0.0125 | -0.0049 | -113.376
-13 | -1.3804 | 0.01191 | -0.0023 | -115.9026
-12.5 | -1.3363 | 0.01141 | -0.0009 | -117.1166
-12 | -1.2889 | 0.01097 | 0 | -117.4932
-11.5 | -1.2405 | 0.0105 | 0.0009 | -118.1429
-11 | -1.1905 | 0.01006 | 0.0014 | -118.34
-10.5 | -1.1385 | 0.00969 | 0.0017 | -117.4923
-10 | -1.0854 | 0.00935 | 0.0018 | -116.0856
-9.5 | -1.032 | 0.00897 | 0.0019 | -115.0502
-9 | -0.9773 | 0.00866 | 0.0017 | -112.8522
-8.5 | -0.922 | 0.00837 | 0.0015 | -110.1553
-8 | -0.8662 | 0.00807 | 0.0013 | -107.3358
-7.5 | -0.8099 | 0.00781 | 0.0009 | -103.7004
-7 | -0.753 | 0.00754 | 0.0005 | -99.8674
-6.5 | -0.6959 | 0.00728 | 0.0001 | -95.5907
-6 | -0.6389 | 0.00698 | -0.0004 | -91.533
-5.5 | -0.5817 | 0.00667 | -0.0009 | -87.2114
-5 | -0.524 | 0.00637 | -0.0014 | -82.2606
-4.5 | -0.4659 | 0.00611 | -0.0021 | -76.252
-3 | -0.2905 | 0.00528 | -0.0042 | -55.0189
-2.5 | -0.2331 | 0.00478 | -0.0048 | -48.7657
-2 | -0.1745 | 0.00441 | -0.0056 | -39.5692
-1.5 | -0.1144 | 0.00431 | -0.0065 | -26.5429
-1 | -0.0543 | 0.00424 | -0.0075 | -12.8066
-0.5 | 0.0061 | 0.00416 | -0.0084 | 1.4663
0 | 0.0664 | 0.00413 | -0.0094 | 16.0775
0.5 | 0.127 | 0.00409 | -0.0104 | 31.0513
1 | 0.1874 | 0.00414 | -0.0113 | 45.2657
1.5 | 0.2475 | 0.00421 | -0.0123 | 58.7886
2 | 0.3074 | 0.00432 | -0.0132 | 71.1574
2.5 | 0.3673 | 0.00446 | -0.0141 | 82.3543
3 | 0.4268 | 0.00463 | -0.0149 | 92.1814
4 | 0.5417 | 0.00547 | -0.0162 | 99.0311
4.5 | 0.5987 | 0.00589 | -0.0168 | 101.6469
5 | 0.6558 | 0.00623 | -0.0173 | 105.2648
5.5 | 0.7127 | 0.00657 | -0.0178 | 108.4779
6 | 0.769 | 0.00693 | -0.0182 | 110.9668
6.5 | 0.8247 | 0.00731 | -0.0185 | 112.8181
7 | 0.8797 | 0.00772 | -0.0187 | 113.9508
7.5 | 0.9338 | 0.00813 | -0.0188 | 114.8585
8 | 0.9882 | 0.00849 | -0.0189 | 116.3958
8.5 | 1.0419 | 0.00885 | -0.019 | 117.7288
9 | 1.0951 | 0.0092 | -0.0189 | 119.0326
9.5 | 1.1469 | 0.00961 | -0.0186 | 119.3444
10 | 1.1984 | 0.00997 | -0.0183 | 120.2006
10.5 | 1.2473 | 0.01042 | -0.0177 | 119.7025
11 | 1.2952 | 0.01085 | -0.0168 | 119.3733
11.5 | 1.3398 | 0.01134 | -0.0155 | 118.1481
12 | 1.3794 | 0.01191 | -0.0134 | 115.8186
12.5 | 1.4 | 0.01251 | -0.0079 | 111.9105
13 | 1.4235 | 0.01341 | -0.0038 | 106.1521
13.5 | 1.4475 | 0.01455 | -0.0004 | 99.4845
14 | 1.4739 | 0.01576 | 0.0024 | 93.5216
14.5 | 1.4999 | 0.01712 | 0.0048 | 87.611
15 | 1.524 | 0.01868 | 0.0072 | 81.5846
15.5 | 1.5428 | 0.02063 | 0.0097 | 74.7843
16 | 1.5615 | 0.02249 | 0.0122 | 69.4309
17 | 1.6073 | 0.02697 | 0.014 | 59.5958
17.5 | 1.6254 | 0.02966 | 0.015 | 54.8011
18 | 1.6415 | 0.03268 | 0.0158 | 50.2295
18.5 | 1.6575 | 0.03583 | 0.0164 | 46.2601
19 | 1.666 | 0.03982 | 0.0167 | 41.8383
19.5 | 1.6754 | 0.0438 | 0.0168 | 38.2511
20 | 1.6866 | 0.04776 | 0.0166 | 35.3141

## 123. Re 14M Mach 0.10 (1)
BIGFOIL.COM POLAR EXPORT
NACA63-118 a=0.2
NACA63-118 a=0.2 |  |  |  | Cl Max: | 1.455 | at alpha= | 15 | deg
JavaFoil+Calcfoil stall+Eppler ext transition |  |  |  | L/D Max: | 105.754 | at alpha= | 7 | deg
Re: | 14000000 |  |  | Cd Min: | 0.00524 | at alpha= | -0.5 | deg
Mach: | 0.1 |  |  | Cl=0 at alpha= | -0.54762 | deg
|  |  |  | @ Cl=0.1, Cd= | 0.0052755
|  |  |  | @ Cl=0.4, Cd= | 0.005861
|  |  |  | @ Cl=0.6, Cd= | 0.0066574
alpha (deg) | Cl | Cd | Cm | Cl/Cd
-20 | -1.226 | 0.05984 | 0.014 | -20.49
-19.5 | -1.253 | 0.05243 | 0.014 | -23.895
-19 | -1.277 | 0.04639 | 0.013 | -27.517
-18.5 | -1.298 | 0.04096 | 0.013 | -31.691
-18 | -1.314 | 0.03736 | 0.013 | -35.166
-17.5 | -1.328 | 0.03349 | 0.012 | -39.667
-17 | -1.338 | 0.03069 | 0.012 | -43.596
-16.5 | -1.345 | 0.02782 | 0.011 | -48.343
-16 | -1.348 | 0.02546 | 0.011 | -52.96
-15.5 | -1.347 | 0.02355 | 0.01 | -57.195
-15 | -1.343 | 0.02157 | 0.01 | -62.232
-14.5 | -1.333 | 0.02007 | 0.009 | -66.447
-14 | -1.321 | 0.01869 | 0.009 | -70.668
-13.5 | -1.304 | 0.01745 | 0.008 | -74.734
-13 | -1.285 | 0.01603 | 0.008 | -80.123
-12.5 | -1.26 | 0.01502 | 0.007 | -83.878
-12 | -1.232 | 0.01415 | 0.007 | -87.09
-11.5 | -1.201 | 0.01327 | 0.006 | -90.539
-11 | -1.166 | 0.01241 | 0.006 | -93.958
-10.5 | -1.127 | 0.01168 | 0.005 | -96.527
-10 | -1.085 | 0.01106 | 0.004 | -98.052
-9.5 | -1.041 | 0.01049 | 0.004 | -99.222
-9 | -0.994 | 0.01002 | 0.003 | -99.292
-8.5 | -0.948 | 0.00923 | 0.003 | -102.684
-8 | -0.899 | 0.0091 | 0.002 | -98.782
-7.5 | -0.844 | 0.00867 | 0.001 | -97.296
-7 | -0.787 | 0.00841 | 0.001 | -93.556
-6.5 | -0.729 | 0.00812 | 0 | -89.874
-6 | -0.671 | 0.00782 | -0.001 | -85.817
-5.5 | -0.611 | 0.00757 | -0.001 | -80.719
-5 | -0.551 | 0.00707 | -0.002 | -77.956
-4.5 | -0.49 | 0.00686 | -0.003 | -71.475
-4 | -0.429 | 0.00663 | -0.003 | -64.676
-3.5 | -0.367 | 0.00635 | -0.004 | -57.89
-3 | -0.306 | 0.00604 | -0.004 | -50.548
-2.5 | -0.243 | 0.00583 | -0.005 | -41.785
-2 | -0.181 | 0.0056 | -0.006 | -32.395
-1.5 | -0.119 | 0.00542 | -0.006 | -21.967
-1 | -0.057 | 0.00529 | -0.007 | -10.75
-0.5 | 0.006 | 0.00524 | -0.008 | 1.068
0 | 0.068 | 0.00526 | -0.008 | 12.941
0.5 | 0.13 | 0.00529 | -0.009 | 24.676
1 | 0.192 | 0.00534 | -0.01 | 36.006
1.5 | 0.255 | 0.00553 | -0.011 | 46.009
2 | 0.317 | 0.00566 | -0.011 | 55.991
2.5 | 0.379 | 0.0058 | -0.012 | 65.302
3 | 0.441 | 0.00598 | -0.013 | 73.745
3.5 | 0.503 | 0.00613 | -0.013 | 82.007
4 | 0.564 | 0.00646 | -0.014 | 87.323
4.5 | 0.626 | 0.0068 | -0.015 | 91.957
5 | 0.686 | 0.00725 | -0.015 | 94.632
5.5 | 0.747 | 0.00761 | -0.016 | 98.171
6 | 0.806 | 0.00794 | -0.017 | 101.586
6.5 | 0.865 | 0.00828 | -0.017 | 104.508
7 | 0.917 | 0.00867 | -0.018 | 105.754
7.5 | 0.969 | 0.00964 | -0.018 | 100.507
8 | 1.02 | 0.01009 | -0.019 | 101.149
8.5 | 1.07 | 0.01059 | -0.019 | 101.033
9 | 1.119 | 0.01112 | -0.02 | 100.632
9.5 | 1.165 | 0.01172 | -0.021 | 99.403
10 | 1.208 | 0.01237 | -0.021 | 97.594
10.5 | 1.248 | 0.01312 | -0.022 | 95.071
11 | 1.285 | 0.01395 | -0.022 | 92.076
11.5 | 1.319 | 0.01473 | -0.023 | 89.557
12 | 1.35 | 0.01579 | -0.023 | 85.483
12.5 | 1.377 | 0.01675 | -0.024 | 82.254
13 | 1.401 | 0.01796 | -0.024 | 77.982
13.5 | 1.422 | 0.01911 | -0.025 | 74.395
14 | 1.437 | 0.02064 | -0.025 | 69.651
14.5 | 1.45 | 0.02217 | -0.026 | 65.392
15 | 1.455 | 0.02394 | -0.026 | 60.789
15.5 | 1.455 | 0.0259 | -0.027 | 56.2
16 | 1.452 | 0.02803 | -0.027 | 51.786
16.5 | 1.444 | 0.03015 | -0.028 | 47.891
17 | 1.432 | 0.03243 | -0.028 | 44.167
17.5 | 1.416 | 0.03539 | -0.028 | 40.02
18 | 1.398 | 0.03823 | -0.029 | 36.561
18.5 | 1.375 | 0.04185 | -0.029 | 32.849
19 | 1.35 | 0.04555 | -0.029 | 29.626
19.5 | 1.322 | 0.04956 | -0.03 | 26.674
20 | 1.291 | 0.05462 | -0.03 | 23.634

## 124. Re 14M Mach 0.10 (2)
BIGFOIL.COM POLAR EXPORT
NACA63-118 a=0.2
NACA63-118 a=0.2 |  |  |  | Cl Max: | 1.5408 | at alpha= | 15.5 | deg
XFOIL ncrit=9 |  |  |  | L/D Max: | 119.702 | at alpha= | 10 | deg
Re: | 14000000 |  |  | Cd Min: | 0.02169 | at alpha= | 15.5 | deg
Mach: | 0.1 |  |  | Cl=0 at alpha= | -99 | deg
|  |  |  | @ Cl=0.1, Cd= | 0.0041137
|  |  |  | @ Cl=0.4, Cd= | 0.0045458
|  |  |  | @ Cl=0.6, Cd= | 0.0058798
alpha (deg) | Cl | Cd | Cm | Cl/Cd
0 | 0.0669 | 0.00413 | -0.0094 | 16.1985
0.5 | 0.1278 | 0.0041 | -0.0104 | 31.1707
1 | 0.1887 | 0.00414 | -0.0114 | 45.5797
1.5 | 0.2492 | 0.00421 | -0.0123 | 59.1924
2 | 0.3094 | 0.00433 | -0.0132 | 71.455
2.5 | 0.3698 | 0.00446 | -0.0141 | 82.9148
3 | 0.4296 | 0.00463 | -0.015 | 92.7862
4 | 0.5453 | 0.00547 | -0.0163 | 99.6892
4.5 | 0.6027 | 0.0059 | -0.0168 | 102.1525
5 | 0.6602 | 0.00625 | -0.0173 | 105.632
5.5 | 0.7174 | 0.0066 | -0.0178 | 108.697
6 | 0.7741 | 0.00696 | -0.0182 | 111.2213
6.5 | 0.8301 | 0.00735 | -0.0184 | 112.9388
7.5 | 0.9398 | 0.00818 | -0.0186 | 114.89
8 | 0.9943 | 0.00857 | -0.0186 | 116.021
8.5 | 1.0484 | 0.00893 | -0.0186 | 117.402
9 | 1.1019 | 0.00928 | -0.0184 | 118.7392
9.5 | 1.1539 | 0.0097 | -0.0181 | 118.9588
10 | 1.2054 | 0.01007 | -0.0176 | 119.7021
10.5 | 1.2541 | 0.01054 | -0.0168 | 118.9848
11 | 1.3018 | 0.01098 | -0.0157 | 118.561
11.5 | 1.345 | 0.01151 | -0.014 | 116.8549
12 | 1.3759 | 0.01206 | -0.0101 | 114.0879
12.5 | 1.3976 | 0.01283 | -0.0051 | 108.9322
13 | 1.4223 | 0.01385 | -0.0013 | 102.6931
13.5 | 1.447 | 0.01509 | 0.002 | 95.8913
14 | 1.4741 | 0.01637 | 0.0046 | 90.0489
14.5 | 1.4998 | 0.01785 | 0.007 | 84.0224
15 | 1.5227 | 0.01958 | 0.0095 | 77.7681
15.5 | 1.5408 | 0.02169 | 0.0119 | 71.0373

## 125. Re 14M Mach 0.25 (1)
BIGFOIL.COM POLAR EXPORT
NACA63-118 a=0.2
NACA63-118 a=0.2 |  |  |  | Cl Max: | 1.383 | at alpha= | 14 | deg
JavaFoil+Calcfoil stall+Eppler ext transition |  |  |  | L/D Max: | 102.914 | at alpha= | 6.5 | deg
Re: | 14000000 |  |  | Cd Min: | 0.00529 | at alpha= | -0.5 | deg
Mach: | 0.25 |  |  | Cl=0 at alpha= | -0.54688 | deg
|  |  |  | @ Cl=0.1, Cd= | 0.0053141
|  |  |  | @ Cl=0.4, Cd= | 0.0058909
|  |  |  | @ Cl=0.6, Cd= | 0.0067143
alpha (deg) | Cl | Cd | Cm | Cl/Cd
-19 | -0.894 | 0.09932 | 0.012 | -9
-18.5 | -0.955 | 0.08348 | 0.012 | -11.435
-18 | -1.026 | 0.06044 | 0.012 | -16.98
-17.5 | -1.079 | 0.05061 | 0.012 | -21.313
-17 | -1.121 | 0.04509 | 0.012 | -24.859
-16.5 | -1.165 | 0.03713 | 0.011 | -31.371
-16 | -1.198 | 0.03256 | 0.011 | -36.781
-15.5 | -1.223 | 0.02903 | 0.011 | -42.143
-15 | -1.242 | 0.02595 | 0.01 | -47.885
-14.5 | -1.254 | 0.02368 | 0.01 | -52.959
-14 | -1.261 | 0.02143 | 0.009 | -58.832
-13.5 | -1.259 | 0.01989 | 0.009 | -63.317
-13 | -1.252 | 0.01843 | 0.008 | -67.951
-12.5 | -1.24 | 0.01693 | 0.008 | -73.233
-12 | -1.221 | 0.01566 | 0.007 | -77.979
-11.5 | -1.198 | 0.01458 | 0.006 | -82.188
-11 | -1.169 | 0.01351 | 0.006 | -86.526
-10.5 | -1.134 | 0.01268 | 0.005 | -89.463
-10 | -1.095 | 0.01194 | 0.005 | -91.738
-9.5 | -1.053 | 0.01124 | 0.004 | -93.695
-9 | -1.009 | 0.01062 | 0.003 | -94.97
-8.5 | -0.961 | 0.0101 | 0.003 | -95.141
-8 | -0.912 | 0.00893 | 0.002 | -102.089
-7.5 | -0.864 | 0.00912 | 0.001 | -94.695
-7 | -0.806 | 0.00874 | 0.001 | -92.231
-6.5 | -0.748 | 0.00841 | 0 | -88.96
-6 | -0.688 | 0.0081 | -0.001 | -84.934
-5.5 | -0.627 | 0.00775 | -0.001 | -80.938
-5 | -0.566 | 0.00719 | -0.002 | -78.711
-4.5 | -0.503 | 0.00699 | -0.003 | -71.975
-4 | -0.441 | 0.00673 | -0.003 | -65.507
-3.5 | -0.377 | 0.00648 | -0.004 | -58.259
-3 | -0.314 | 0.00617 | -0.005 | -50.886
-2.5 | -0.25 | 0.0059 | -0.005 | -42.432
-2 | -0.186 | 0.00566 | -0.006 | -32.932
-1.5 | -0.122 | 0.0055 | -0.007 | -22.237
-1 | -0.058 | 0.00533 | -0.007 | -10.954
-0.5 | 0.006 | 0.00529 | -0.008 | 1.089
0 | 0.07 | 0.0053 | -0.009 | 13.189
0.5 | 0.134 | 0.00533 | -0.009 | 25.163
1 | 0.198 | 0.00541 | -0.01 | 36.523
1.5 | 0.262 | 0.00559 | -0.011 | 46.82
2 | 0.325 | 0.00575 | -0.011 | 56.562
2.5 | 0.389 | 0.00586 | -0.012 | 66.443
3 | 0.453 | 0.00604 | -0.013 | 74.939
3.5 | 0.516 | 0.00624 | -0.014 | 82.743
4 | 0.58 | 0.0066 | -0.014 | 87.772
4.5 | 0.643 | 0.00696 | -0.015 | 92.336
5 | 0.705 | 0.00748 | -0.016 | 94.281
5.5 | 0.767 | 0.00785 | -0.016 | 97.674
6 | 0.828 | 0.00823 | -0.017 | 100.534
6.5 | 0.887 | 0.00862 | -0.018 | 102.914
7 | 0.934 | 0.00967 | -0.018 | 96.58
7.5 | 0.988 | 0.01016 | -0.019 | 97.209
8 | 1.04 | 0.01068 | -0.019 | 97.341
8.5 | 1.09 | 0.01125 | -0.02 | 96.897
9 | 1.138 | 0.0119 | -0.02 | 95.587
9.5 | 1.181 | 0.01265 | -0.021 | 93.407
10 | 1.222 | 0.01343 | -0.022 | 90.953
10.5 | 1.259 | 0.0143 | -0.022 | 88
11 | 1.291 | 0.01527 | -0.023 | 84.555
11.5 | 1.32 | 0.01625 | -0.023 | 81.201
12 | 1.343 | 0.01742 | -0.024 | 77.104
12.5 | 1.362 | 0.01866 | -0.024 | 72.985
13 | 1.374 | 0.02021 | -0.025 | 68.002
13.5 | 1.382 | 0.02187 | -0.025 | 63.175
14 | 1.383 | 0.0238 | -0.026 | 58.086
14.5 | 1.377 | 0.02601 | -0.026 | 52.946
15 | 1.361 | 0.02831 | -0.027 | 48.076
15.5 | 1.338 | 0.03076 | -0.027 | 43.489
16 | 1.306 | 0.03411 | -0.027 | 38.276
16.5 | 1.266 | 0.03807 | -0.028 | 33.256
17 | 1.221 | 0.04201 | -0.028 | 29.069
17.5 | 1.17 | 0.04665 | -0.028 | 25.074
18 | 1.114 | 0.05143 | -0.029 | 21.66
18.5 | 1.051 | 0.05817 | -0.029 | 18.061
19 | 0.98 | 0.06865 | -0.029 | 14.27

## 126. Re 14M Mach 0.25 (2)
BIGFOIL.COM POLAR EXPORT
NACA63-118 a=0.2
NACA63-118 a=0.2 |  |  |  | Cl Max: | 1.6329 | at alpha= | 20 | deg
XFOIL ncrit=9 |  |  |  | L/D Max: | 116.696 | at alpha= | 9.5 | deg
Re: | 14000000 |  |  | Cd Min: | 0.06811 | at alpha= | 20 | deg
Mach: | 0.25 |  |  | Cl=0 at alpha= | -0.55159 | deg
|  |  |  | @ Cl=0.1, Cd= | 0.0041303
|  |  |  | @ Cl=0.4, Cd= | 0.0045373
|  |  |  | @ Cl=0.6, Cd= | 0.0058036
alpha (deg) | Cl | Cd | Cm | Cl/Cd
-20 | -1.6292 | 0.05724 | -0.0427 | -28.4626
-19.5 | -1.6225 | 0.05188 | -0.0437 | -31.2741
-19 | -1.6216 | 0.04622 | -0.0444 | -35.0844
-18.5 | -1.6138 | 0.04146 | -0.0444 | -38.9243
-18 | -1.6017 | 0.03726 | -0.0441 | -42.9871
-17.5 | -1.5841 | 0.03366 | -0.0439 | -47.0618
-17 | -1.5677 | 0.03038 | -0.0425 | -51.603
-16.5 | -1.55 | 0.02738 | -0.0408 | -56.6107
-16 | -1.5277 | 0.02486 | -0.0389 | -61.4521
-15.5 | -1.507 | 0.02238 | -0.0366 | -67.3369
-15 | -1.4843 | 0.02016 | -0.034 | -73.626
-14.5 | -1.4611 | 0.01813 | -0.0311 | -80.5902
-14 | -1.4346 | 0.01643 | -0.0281 | -87.3159
-13.5 | -1.4056 | 0.01503 | -0.0249 | -93.5196
-13 | -1.3753 | 0.01385 | -0.0214 | -99.2996
-12.5 | -1.3504 | 0.01275 | -0.0167 | -105.9137
-12 | -1.331 | 0.01199 | -0.0101 | -111.0092
-11.5 | -1.2866 | 0.01139 | -0.0075 | -112.9587
-11 | -1.2369 | 0.01089 | -0.0057 | -113.5813
-10.5 | -1.1862 | 0.01035 | -0.0041 | -114.6087
-10 | -1.1323 | 0.00989 | -0.003 | -114.4894
-9.5 | -1.0762 | 0.00951 | -0.0023 | -113.1651
-9 | -1.0202 | 0.00908 | -0.0017 | -112.3568
-8.5 | -0.9623 | 0.00874 | -0.0013 | -110.103
-8 | -0.9039 | 0.00841 | -0.0011 | -107.4792
-7.5 | -0.8449 | 0.0081 | -0.0011 | -104.3086
-7 | -0.7856 | 0.00779 | -0.0011 | -100.8472
-6.5 | -0.7258 | 0.0075 | -0.0013 | -96.7733
-6 | -0.6658 | 0.00722 | -0.0016 | -92.2161
-5.5 | -0.606 | 0.00687 | -0.0018 | -88.2096
-5 | -0.5462 | 0.00652 | -0.0022 | -83.773
-4.5 | -0.4852 | 0.00625 | -0.0027 | -77.632
-4 | -0.4245 | 0.00596 | -0.0032 | -71.2248
-3.5 | -0.3635 | 0.00566 | -0.0038 | -64.2226
-3 | -0.3026 | 0.00534 | -0.0045 | -56.6667
-2.5 | -0.243 | 0.00479 | -0.0051 | -50.7307
-2 | -0.1819 | 0.00444 | -0.0059 | -40.9685
-1.5 | -0.1192 | 0.00432 | -0.0068 | -27.5926
-1 | -0.0565 | 0.00426 | -0.0078 | -13.2629
-0.5 | 0.0065 | 0.00418 | -0.0088 | 1.555
0 | 0.0695 | 0.00414 | -0.0098 | 16.7874
0.5 | 0.1327 | 0.00412 | -0.0108 | 32.2087
1 | 0.1958 | 0.00415 | -0.0118 | 47.1807
1.5 | 0.2586 | 0.00422 | -0.0127 | 61.2796
2 | 0.321 | 0.00435 | -0.0136 | 73.7931
2.5 | 0.3837 | 0.00449 | -0.0145 | 85.4566
3 | 0.4457 | 0.00467 | -0.0154 | 95.439
3.5 | 0.5072 | 0.00494 | -0.0161 | 102.6721
4 | 0.5656 | 0.00553 | -0.0165 | 102.2785
4.5 | 0.6247 | 0.006 | -0.0169 | 104.1167
5 | 0.684 | 0.00639 | -0.0173 | 107.0423
5.5 | 0.7432 | 0.00677 | -0.0176 | 109.7784
6 | 0.8018 | 0.00715 | -0.0178 | 112.1399
6.5 | 0.8598 | 0.00757 | -0.0178 | 113.5799
7 | 0.9159 | 0.00807 | -0.0175 | 113.4944
7.5 | 0.972 | 0.00852 | -0.0172 | 114.0845
8 | 1.0284 | 0.00892 | -0.0168 | 115.2915
8.5 | 1.0836 | 0.00932 | -0.0162 | 116.2661
9 | 1.1375 | 0.00977 | -0.0154 | 116.4278
9.5 | 1.1903 | 0.0102 | -0.0143 | 116.6961
10 | 1.2396 | 0.01071 | -0.0127 | 115.7423
10.5 | 1.2865 | 0.01123 | -0.0107 | 114.5592
11 | 1.3131 | 0.01186 | -0.0053 | 110.7167
11.5 | 1.3365 | 0.01281 | -0.0001 | 104.3326
12 | 1.3663 | 0.01389 | 0.0035 | 98.3657
12.5 | 1.3944 | 0.01524 | 0.0069 | 91.4961
13 | 1.4198 | 0.01687 | 0.0102 | 84.1612
13.5 | 1.4476 | 0.01854 | 0.0129 | 78.0798
14 | 1.4724 | 0.02049 | 0.0156 | 71.8594
14.5 | 1.4935 | 0.02278 | 0.0182 | 65.5619
15 | 1.5123 | 0.02534 | 0.0206 | 59.6803
15.5 | 1.5315 | 0.028 | 0.0226 | 54.6964
16 | 1.5602 | 0.03068 | 0.0228 | 50.854
16.5 | 1.5774 | 0.03418 | 0.0237 | 46.1498
17 | 1.5909 | 0.03808 | 0.0245 | 41.7778
17.5 | 1.6022 | 0.04221 | 0.0253 | 37.9578
18 | 1.6126 | 0.04654 | 0.0258 | 34.6498
18.5 | 1.621 | 0.05127 | 0.0258 | 31.6169
19 | 1.6276 | 0.05639 | 0.0255 | 28.8633
19.5 | 1.6322 | 0.06191 | 0.0247 | 26.3641
20 | 1.6329 | 0.06811 | 0.0232 | 23.9745

## 127. Re 14M Mach 0.50 (1)
BIGFOIL.COM POLAR EXPORT
NACA63-118 a=0.2
NACA63-118 a=0.2 |  |  |  | Cl Max: | 1.179 | at alpha= | 9.5 | deg
JavaFoil+Calcfoil stall+Eppler ext transition |  |  |  | L/D Max: | 93.966 | at alpha= | 4.5 | deg
Re: | 14000000 |  |  | Cd Min: | 0.00548 | at alpha= | -0.5 | deg
Mach: | 0.5 |  |  | Cl=0 at alpha= | -0.54225 | deg
|  |  |  | @ Cl=0.1, Cd= | 0.0054969
|  |  |  | @ Cl=0.4, Cd= | 0.0061965
|  |  |  | @ Cl=0.6, Cd= | 0.0070061
alpha (deg) | Cl | Cd | Cm | Cl/Cd
-20 | -1.108 | 0.17962 | 0.012 | -6.169
-19.5 | -1.079 | 0.17341 | 0.011 | -6.225
-19 | -1.049 | 0.16947 | 0.011 | -6.192
-18.5 | -1.02 | 0.16637 | 0.01 | -6.129
-18 | -0.995 | 0.1529 | 0.01 | -6.505
-17.5 | -0.967 | 0.14424 | 0.01 | -6.702
-17 | -0.935 | 0.14442 | 0.009 | -6.477
-16.5 | -0.906 | 0.13943 | 0.008 | -6.501
-16 | -0.909 | 0.09668 | 0.01 | -9.398
-15.5 | -0.913 | 0.06962 | 0.01 | -13.116
-15 | -0.855 | 0.08318 | 0.009 | -10.279
-14.5 | -0.8 | 0.10433 | 0.007 | -7.664
-14 | -0.811 | 0.06963 | 0.008 | -11.648
-13.5 | -0.795 | 0.05737 | 0.008 | -13.863
-13 | -0.806 | 0.03412 | 0.009 | -23.63
-12.5 | -0.688 | 0.08306 | 0.005 | -8.285
-12 | -0.739 | 0.0338 | 0.007 | -21.863
-11.5 | -0.723 | 0.02576 | 0.007 | -28.051
-11 | -0.594 | 0.0768 | 0.003 | -7.741
-10.5 | -0.655 | 0.02512 | 0.006 | -26.093
-10 | -0.918 | 0.01919 | 0.005 | -47.838
-9.5 | -0.997 | 0.01679 | 0.004 | -59.372
-9 | -1.007 | 0.01505 | 0.004 | -66.931
-8.5 | -0.99 | 0.01366 | 0.003 | -72.521
-8 | -0.958 | 0.01248 | 0.002 | -76.748
-7.5 | -0.915 | 0.01164 | 0.002 | -78.648
-7 | -0.866 | 0.01088 | 0.001 | -79.525
-6.5 | -0.81 | 0.01039 | 0 | -77.991
-6 | -0.752 | 0.00967 | -0.001 | -77.762
-5.5 | -0.69 | 0.00857 | -0.001 | -80.521
-5 | -0.629 | 0.00844 | -0.002 | -74.512
-4.5 | -0.561 | 0.00775 | -0.003 | -72.323
-4 | -0.491 | 0.00742 | -0.004 | -66.257
-3.5 | -0.421 | 0.00702 | -0.004 | -59.99
-3 | -0.351 | 0.00662 | -0.005 | -52.964
-2.5 | -0.279 | 0.00625 | -0.006 | -44.719
-2 | -0.208 | 0.00596 | -0.007 | -34.89
-1.5 | -0.137 | 0.00575 | -0.007 | -23.748
-1 | -0.065 | 0.00553 | -0.008 | -11.805
-0.5 | 0.006 | 0.00548 | -0.009 | 1.174
0 | 0.078 | 0.0055 | -0.01 | 14.216
0.5 | 0.15 | 0.00549 | -0.011 | 27.306
1 | 0.221 | 0.0056 | -0.011 | 39.459
1.5 | 0.292 | 0.00586 | -0.012 | 49.885
2 | 0.364 | 0.00609 | -0.013 | 59.733
2.5 | 0.435 | 0.0063 | -0.014 | 68.978
3 | 0.506 | 0.00654 | -0.014 | 77.334
3.5 | 0.576 | 0.00681 | -0.015 | 84.675
4 | 0.647 | 0.00739 | -0.016 | 87.549
4.5 | 0.711 | 0.00757 | -0.017 | 93.966
5 | 0.774 | 0.00881 | -0.017 | 87.894
5.5 | 0.838 | 0.00939 | -0.018 | 89.268
6 | 0.9 | 0.01002 | -0.019 | 89.822
6.5 | 0.956 | 0.01146 | -0.019 | 83.428
7 | 1.012 | 0.01228 | -0.02 | 82.405
7.5 | 1.063 | 0.01315 | -0.02 | 80.821
8 | 1.109 | 0.01415 | -0.021 | 78.346
8.5 | 1.147 | 0.01531 | -0.022 | 74.886
9 | 1.174 | 0.01677 | -0.022 | 69.996
9.5 | 1.179 | 0.01828 | -0.023 | 64.501
10 | 1.144 | 0.02038 | -0.024 | 56.131
10.5 | 0.96 | 0.02423 | -0.024 | 39.637
11 | 0.761 | 0.02673 | -0.025 | 28.487
11.5 | 0.782 | 0.03299 | -0.025 | 23.718
12 | 0.821 | 0.0304 | -0.026 | 27.019
12.5 | 0.843 | 0.0367 | -0.026 | 22.965
13 | 0.851 | 0.05001 | -0.025 | 17.015
13.5 | 0.901 | 0.04085 | -0.027 | 22.068
14 | 0.926 | 0.04607 | -0.027 | 20.096
14.5 | 0.935 | 0.06022 | -0.027 | 15.533

## 128. Re 14M Mach 0.50 (2)
BIGFOIL.COM POLAR EXPORT
NACA63-118 a=0.2
NACA63-118 a=0.2 |  |  |  | Cl Max: | 1.3824 | at alpha= | 13 | deg
XFOIL ncrit=9 |  |  |  | L/D Max: | 114.678 | at alpha= | 4 | deg
Re: | 14000000 |  |  | Cd Min: | 0.14453 | at alpha= | 18 | deg
Mach: | 0.5 |  |  | Cl=0 at alpha= | -0.55632 | deg
|  |  |  | @ Cl=0.1, Cd= | 0.0042475
|  |  |  | @ Cl=0.4, Cd= | 0.004512
|  |  |  | @ Cl=0.6, Cd= | 0.0052339
alpha (deg) | Cl | Cd | Cm | Cl/Cd
-16.5 | -1.0261 | 0.11736 | -0.0217 | -8.7432
-16 | -1.0485 | 0.10471 | -0.0305 | -10.0134
-15.5 | -1.0739 | 0.09217 | -0.039 | -11.6513
-15 | -1.1016 | 0.08015 | -0.0466 | -13.7442
-14.5 | -1.1279 | 0.06916 | -0.0528 | -16.3086
-14 | -1.1562 | 0.05888 | -0.0576 | -19.6365
-13.5 | -1.1829 | 0.0497 | -0.0604 | -23.8008
-13 | -1.2107 | 0.04126 | -0.0617 | -29.3432
-12.5 | -1.2353 | 0.03392 | -0.0609 | -36.418
-12 | -1.2539 | 0.0277 | -0.0582 | -45.2671
-11.5 | -1.2616 | 0.02273 | -0.0539 | -55.5037
-11 | -1.2513 | 0.01906 | -0.0489 | -65.6506
-10.5 | -1.2252 | 0.0164 | -0.0438 | -74.7073
-10 | -1.19 | 0.01441 | -0.0389 | -82.5815
-9.5 | -1.1534 | 0.01273 | -0.0336 | -90.6049
-9 | -1.1169 | 0.01144 | -0.0278 | -97.6311
-8.5 | -1.0872 | 0.01061 | -0.02 | -102.4694
-8 | -1.0307 | 0.00996 | -0.0159 | -103.4839
-7.5 | -0.9677 | 0.00943 | -0.013 | -102.6193
-7 | -0.9017 | 0.00894 | -0.0108 | -100.8613
-6.5 | -0.8337 | 0.00853 | -0.0091 | -97.7374
-6 | -0.765 | 0.00811 | -0.0079 | -94.328
-5.5 | -0.6958 | 0.00772 | -0.007 | -90.1295
-5 | -0.6275 | 0.00724 | -0.0062 | -86.6713
-4.5 | -0.5588 | 0.0068 | -0.0058 | -82.1765
-4 | -0.4887 | 0.00641 | -0.0057 | -76.2402
-3.5 | -0.4188 | 0.00603 | -0.0058 | -69.4527
-3 | -0.3494 | 0.00555 | -0.0061 | -62.955
-2.5 | -0.282 | 0.00487 | -0.0063 | -57.9055
-2 | -0.2104 | 0.00456 | -0.007 | -46.1404
-1.5 | -0.1378 | 0.00442 | -0.008 | -31.1765
-1 | -0.0646 | 0.00434 | -0.009 | -14.8848
-0.5 | 0.0082 | 0.00428 | -0.01 | 1.9159
0 | 0.0816 | 0.00424 | -0.0112 | 19.2453
0.5 | 0.155 | 0.00427 | -0.0123 | 36.2998
1 | 0.2285 | 0.00426 | -0.0134 | 53.6385
1.5 | 0.302 | 0.00431 | -0.0144 | 70.0696
2 | 0.375 | 0.00445 | -0.0154 | 84.2697
2.5 | 0.4476 | 0.00463 | -0.0162 | 96.6739
3 | 0.5199 | 0.00486 | -0.0169 | 106.9753
3.5 | 0.5915 | 0.00516 | -0.0174 | 114.6318
4 | 0.6594 | 0.00575 | -0.0174 | 114.6783
4.5 | 0.7241 | 0.00649 | -0.0167 | 111.5716
5 | 0.7908 | 0.00704 | -0.0161 | 112.3295
5.5 | 0.8561 | 0.0076 | -0.015 | 112.6447
6 | 0.9202 | 0.00818 | -0.0135 | 112.4939
6.5 | 0.9767 | 0.00896 | -0.0108 | 109.0067
7 | 1.0317 | 0.00967 | -0.0076 | 106.6908
7.5 | 1.0749 | 0.01034 | -0.0024 | 103.9555
8 | 1.1015 | 0.0114 | 0.0046 | 96.6228
8.5 | 1.1368 | 0.0128 | 0.0095 | 88.8125
9 | 1.1753 | 0.01434 | 0.0138 | 81.9596
9.5 | 1.2103 | 0.01625 | 0.018 | 74.48
10 | 1.247 | 0.01824 | 0.0219 | 68.3662
10.5 | 1.2778 | 0.02066 | 0.0259 | 61.849
11 | 1.306 | 0.0234 | 0.0298 | 55.812
11.5 | 1.3337 | 0.02636 | 0.0334 | 50.5956
12 | 1.3566 | 0.02981 | 0.0368 | 45.5082
12.5 | 1.3754 | 0.03383 | 0.0397 | 40.6562
13 | 1.3824 | 0.03891 | 0.0421 | 35.5281
13.5 | 1.3762 | 0.0453 | 0.0435 | 30.3797
14 | 1.3564 | 0.0532 | 0.0433 | 25.4962
14.5 | 1.3285 | 0.06242 | 0.0414 | 21.2832
15 | 1.3003 | 0.07243 | 0.0379 | 17.9525
15.5 | 1.2711 | 0.0833 | 0.033 | 15.2593
16 | 1.2433 | 0.0948 | 0.0268 | 13.115
16.5 | 1.2163 | 0.10695 | 0.0196 | 11.3726
17 | 1.1906 | 0.11952 | 0.0115 | 9.9615
17.5 | 1.1658 | 0.1323 | 0.0028 | 8.8118
18 | 1.1433 | 0.14453 | -0.0051 | 7.9105

## 129. Re 16M Mach 0.00 (1)
BIGFOIL.COM POLAR EXPORT
NACA63-118 a=0.2
NACA63-118 a=0.2 |  |  |  | Cl Max: | 1.471 | at alpha= | 15.5 | deg
JavaFoil+Calcfoil stall+Eppler ext transition |  |  |  | L/D Max: | 113.508 | at alpha= | 7.5 | deg
Re: | 16000000 |  |  | Cd Min: | 0.00523 | at alpha= | 0 | deg
Mach: | 0 |  |  | Cl=0 at alpha= | -0.54762 | deg
|  |  |  | @ Cl=0.1, Cd= | 0.005261
|  |  |  | @ Cl=0.4, Cd= | 0.0058468
|  |  |  | @ Cl=0.6, Cd= | 0.0066907
alpha (deg) | Cl | Cd | Cm | Cl/Cd
-20 | -1.28 | 0.05325 | 0.014 | -24.033
-19.5 | -1.301 | 0.04714 | 0.014 | -27.605
-19 | -1.32 | 0.04212 | 0.013 | -31.347
-18.5 | -1.335 | 0.0384 | 0.013 | -34.76
-18 | -1.348 | 0.03441 | 0.013 | -39.188
-17.5 | -1.357 | 0.03168 | 0.012 | -42.838
-17 | -1.365 | 0.02854 | 0.012 | -47.821
-16.5 | -1.368 | 0.026 | 0.011 | -52.621
-16 | -1.368 | 0.02382 | 0.011 | -57.431
-15.5 | -1.363 | 0.0221 | 0.01 | -61.707
-15 | -1.356 | 0.0205 | 0.01 | -66.127
-14.5 | -1.345 | 0.01894 | 0.009 | -71.015
-14 | -1.33 | 0.01769 | 0.009 | -75.178
-13.5 | -1.311 | 0.01652 | 0.008 | -79.357
-13 | -1.29 | 0.01522 | 0.008 | -84.727
-12.5 | -1.264 | 0.01431 | 0.007 | -88.283
-12 | -1.235 | 0.01349 | 0.007 | -91.523
-11.5 | -1.202 | 0.01268 | 0.006 | -94.839
-11 | -1.167 | 0.01188 | 0.006 | -98.217
-10.5 | -1.127 | 0.01126 | 0.005 | -100.066
-10 | -1.084 | 0.01065 | 0.004 | -101.815
-9.5 | -1.04 | 0.01012 | 0.004 | -102.81
-9 | -0.994 | 0.00934 | 0.003 | -106.498
-8.5 | -0.949 | 0.00916 | 0.003 | -103.62
-8 | -0.895 | 0.00878 | 0.002 | -101.989
-7.5 | -0.84 | 0.00847 | 0.001 | -99.182
-7 | -0.783 | 0.00819 | 0.001 | -95.697
-6.5 | -0.726 | 0.00794 | 0 | -91.451
-6 | -0.668 | 0.00768 | -0.001 | -86.909
-5.5 | -0.608 | 0.00745 | -0.001 | -81.679
-5 | -0.548 | 0.00696 | -0.002 | -78.809
-4.5 | -0.488 | 0.00677 | -0.002 | -71.981
-4 | -0.427 | 0.00658 | -0.003 | -64.836
-3.5 | -0.366 | 0.00632 | -0.004 | -57.85
-3 | -0.304 | 0.00611 | -0.004 | -49.726
-2.5 | -0.242 | 0.00583 | -0.005 | -41.539
-2 | -0.18 | 0.00564 | -0.006 | -31.978
-1.5 | -0.118 | 0.00551 | -0.006 | -21.487
-1 | -0.057 | 0.00536 | -0.007 | -10.544
-0.5 | 0.006 | 0.00527 | -0.008 | 1.058
0 | 0.068 | 0.00523 | -0.008 | 12.939
0.5 | 0.13 | 0.00529 | -0.009 | 24.56
1 | 0.191 | 0.00544 | -0.01 | 35.216
1.5 | 0.253 | 0.00554 | -0.01 | 45.702
2 | 0.315 | 0.00568 | -0.011 | 55.47
2.5 | 0.377 | 0.00578 | -0.012 | 65.222
3 | 0.439 | 0.00596 | -0.012 | 73.623
3.5 | 0.5 | 0.00617 | -0.013 | 81.108
4 | 0.562 | 0.00651 | -0.014 | 86.231
4.5 | 0.623 | 0.0068 | -0.014 | 91.61
5 | 0.683 | 0.00718 | -0.015 | 95.1
5.5 | 0.743 | 0.00743 | -0.016 | 99.969
6 | 0.802 | 0.00773 | -0.016 | 103.833
6.5 | 0.861 | 0.00814 | -0.017 | 105.742
7 | 0.918 | 0.00886 | -0.018 | 103.645
7.5 | 0.967 | 0.00852 | -0.018 | 113.508
8 | 1.018 | 0.00977 | -0.019 | 104.188
8.5 | 1.068 | 0.01022 | -0.019 | 104.533
9 | 1.117 | 0.01074 | -0.02 | 103.998
9.5 | 1.163 | 0.0113 | -0.021 | 102.883
10 | 1.206 | 0.01192 | -0.021 | 101.175
10.5 | 1.247 | 0.01263 | -0.022 | 98.689
11 | 1.284 | 0.01335 | -0.022 | 96.187
11.5 | 1.32 | 0.01417 | -0.023 | 93.142
12 | 1.351 | 0.01504 | -0.023 | 89.855
12.5 | 1.38 | 0.01601 | -0.024 | 86.195
13 | 1.405 | 0.01709 | -0.024 | 82.216
13.5 | 1.427 | 0.01828 | -0.025 | 78.066
14 | 1.445 | 0.0196 | -0.025 | 73.752
14.5 | 1.46 | 0.02102 | -0.026 | 69.471
15 | 1.468 | 0.02265 | -0.026 | 64.822
15.5 | 1.471 | 0.02445 | -0.027 | 60.188
16 | 1.471 | 0.02641 | -0.027 | 55.674
16.5 | 1.467 | 0.02837 | -0.028 | 51.703
17 | 1.459 | 0.03045 | -0.028 | 47.917
17.5 | 1.447 | 0.03316 | -0.028 | 43.64
18 | 1.432 | 0.03608 | -0.029 | 39.687
18.5 | 1.414 | 0.03898 | -0.029 | 36.282
19 | 1.393 | 0.04221 | -0.029 | 33.009
19.5 | 1.37 | 0.04623 | -0.03 | 29.632
20 | 1.345 | 0.0501 | -0.03 | 26.84

## 130. Re 16M Mach 0.00 (2)
BIGFOIL.COM POLAR EXPORT
NACA63-118 a=0.2
NACA63-118 a=0.2 |  |  |  | Cl Max: | 1.7048 | at alpha= | 20 | deg
XFOIL ncrit=9 |  |  |  | L/D Max: | 123.009 | at alpha= | 10 | deg
Re: | 16000000 |  |  | Cd Min: | 0.04592 | at alpha= | 20 | deg
Mach: | 0 |  |  | Cl=0 at alpha= | -0.55066 | deg
|  |  |  | @ Cl=0.1, Cd= | 0.00407
|  |  |  | @ Cl=0.4, Cd= | 0.0045652
|  |  |  | @ Cl=0.6, Cd= | 0.0058783
alpha (deg) | Cl | Cd | Cm | Cl/Cd
-20 | -1.6995 | 0.03599 | -0.0327 | -47.2215
-19.5 | -1.6837 | 0.03285 | -0.0324 | -51.2542
-19 | -1.6694 | 0.02975 | -0.0317 | -56.1143
-18.5 | -1.6524 | 0.02704 | -0.0307 | -61.1095
-18 | -1.6325 | 0.02484 | -0.0296 | -65.7206
-17.5 | -1.6123 | 0.0228 | -0.0279 | -70.7149
-17 | -1.5914 | 0.02082 | -0.0261 | -76.4361
-16.5 | -1.5702 | 0.01898 | -0.0239 | -82.7292
-16 | -1.5469 | 0.01738 | -0.0216 | -89.0046
-15.5 | -1.5243 | 0.01588 | -0.0189 | -95.9887
-15 | -1.4988 | 0.01468 | -0.016 | -102.0981
-14.5 | -1.4726 | 0.01368 | -0.0128 | -107.6462
-14 | -1.4481 | 0.01286 | -0.0088 | -112.605
-13.5 | -1.4264 | 0.01225 | -0.0035 | -116.4408
-13 | -1.3862 | 0.01167 | -0.0015 | -118.7832
-12.5 | -1.3419 | 0.01113 | -0.0001 | -120.566
-12 | -1.2938 | 0.0107 | 0.0007 | -120.9159
-11.5 | -1.2441 | 0.01029 | 0.0013 | -120.9038
-11 | -1.1937 | 0.00985 | 0.0018 | -121.1878
-10.5 | -1.1417 | 0.00948 | 0.0021 | -120.4325
-10 | -1.0881 | 0.00915 | 0.0021 | -118.918
-9.5 | -1.0341 | 0.00881 | 0.0021 | -117.378
-9 | -0.9795 | 0.00848 | 0.002 | -115.5071
-8.5 | -0.9238 | 0.00821 | 0.0018 | -112.5213
-8 | -0.868 | 0.00792 | 0.0015 | -109.596
-7.5 | -0.8112 | 0.00766 | 0.0011 | -105.9008
-7 | -0.7544 | 0.00741 | 0.0007 | -101.8084
-6.5 | -0.6971 | 0.00715 | 0.0002 | -97.4965
-6 | -0.6396 | 0.0069 | -0.0003 | -92.6957
-5.5 | -0.5822 | 0.00658 | -0.0008 | -88.4802
-5 | -0.5247 | 0.00628 | -0.0014 | -83.551
-4.5 | -0.4662 | 0.00605 | -0.002 | -77.0579
-4 | -0.4078 | 0.0058 | -0.0027 | -70.3103
-3.5 | -0.3491 | 0.00554 | -0.0034 | -63.0144
-3 | -0.2903 | 0.00529 | -0.0042 | -54.8771
-2.5 | -0.2324 | 0.00484 | -0.0049 | -48.0165
-2 | -0.1743 | 0.00443 | -0.0056 | -39.3454
-1.5 | -0.1143 | 0.00432 | -0.0065 | -26.4583
-1 | -0.0541 | 0.00422 | -0.0075 | -12.8199
-0.5 | 0.0061 | 0.00414 | -0.0084 | 1.4734
0 | 0.0666 | 0.00407 | -0.0094 | 16.3636
0.5 | 0.1269 | 0.00407 | -0.0104 | 31.1794
1 | 0.1873 | 0.00411 | -0.0113 | 45.5718
1.5 | 0.2475 | 0.00418 | -0.0123 | 59.2105
2 | 0.3072 | 0.00434 | -0.0132 | 70.7834
2.5 | 0.3671 | 0.00446 | -0.0141 | 82.3094
3 | 0.4265 | 0.00465 | -0.0149 | 91.7204
3.5 | 0.4849 | 0.00495 | -0.0157 | 97.9596
4 | 0.5413 | 0.00551 | -0.0162 | 98.2396
4.5 | 0.5986 | 0.00587 | -0.0168 | 101.9761
5 | 0.656 | 0.00621 | -0.0173 | 105.6361
5.5 | 0.713 | 0.00653 | -0.0179 | 109.1884
6 | 0.7696 | 0.00686 | -0.0183 | 112.1866
7 | 0.8805 | 0.00763 | -0.0189 | 115.3997
7.5 | 0.9352 | 0.00802 | -0.019 | 116.6085
8 | 0.9899 | 0.00836 | -0.0192 | 118.4091
8.5 | 1.0439 | 0.0087 | -0.0192 | 119.9885
9 | 1.0977 | 0.00904 | -0.0193 | 121.427
9.5 | 1.1501 | 0.0094 | -0.0191 | 122.3511
10 | 1.2018 | 0.00977 | -0.0188 | 123.0092
10.5 | 1.2514 | 0.0102 | -0.0182 | 122.6863
11 | 1.3001 | 0.0106 | -0.0175 | 122.6509
11.5 | 1.345 | 0.01112 | -0.0162 | 120.9532
12 | 1.3877 | 0.01162 | -0.0146 | 119.4234
12.5 | 1.4146 | 0.01215 | -0.0101 | 116.428
13 | 1.4337 | 0.01304 | -0.0051 | 109.9463
13.5 | 1.4584 | 0.01408 | -0.0016 | 103.5795
14 | 1.4859 | 0.01519 | 0.0012 | 97.8209
14.5 | 1.5117 | 0.01649 | 0.0038 | 91.6737
15 | 1.5338 | 0.01812 | 0.0064 | 84.6468
15.5 | 1.5549 | 0.01992 | 0.0088 | 78.0572
16 | 1.5761 | 0.02178 | 0.0109 | 72.3646
16.5 | 1.601 | 0.02356 | 0.0121 | 67.9542
17 | 1.6217 | 0.02585 | 0.0135 | 62.735
17.5 | 1.6376 | 0.02865 | 0.0147 | 57.1588
18 | 1.6524 | 0.03177 | 0.0155 | 52.0113
18.5 | 1.6691 | 0.03483 | 0.0161 | 47.9213
19 | 1.6819 | 0.03836 | 0.0165 | 43.8452
19.5 | 1.6948 | 0.04191 | 0.0167 | 40.439
20 | 1.7048 | 0.04592 | 0.0167 | 37.1254

## 131. Re 16M Mach 0.10 (1)
BIGFOIL.COM POLAR EXPORT
NACA63-118 a=0.2
NACA63-118 a=0.2 |  |  |  | Cl Max: | 1.458 | at alpha= | 15.5 | deg
JavaFoil+Calcfoil stall+Eppler ext transition |  |  |  | L/D Max: | 106.003 | at alpha= | 6.5 | deg
Re: | 16000000 |  |  | Cd Min: | 0.00526 | at alpha= | -0.5 | deg
Mach: | 0.1 |  |  | Cl=0 at alpha= | -0.54762 | deg
|  |  |  | @ Cl=0.1, Cd= | 0.0052858
|  |  |  | @ Cl=0.4, Cd= | 0.0058574
|  |  |  | @ Cl=0.6, Cd= | 0.0067074
alpha (deg) | Cl | Cd | Cm | Cl/Cd
-20 | -1.23 | 0.05748 | 0.014 | -21.389
-19.5 | -1.254 | 0.05176 | 0.014 | -24.22
-19 | -1.279 | 0.04468 | 0.013 | -28.636
-18.5 | -1.298 | 0.0405 | 0.013 | -32.061
-18 | -1.316 | 0.03607 | 0.013 | -36.497
-17.5 | -1.329 | 0.0331 | 0.012 | -40.143
-17 | -1.34 | 0.02966 | 0.012 | -45.185
-16.5 | -1.347 | 0.02691 | 0.011 | -50.063
-16 | -1.35 | 0.02462 | 0.011 | -54.858
-15.5 | -1.349 | 0.02278 | 0.011 | -59.222
-15 | -1.344 | 0.02107 | 0.01 | -63.803
-14.5 | -1.336 | 0.01943 | 0.01 | -68.759
-14 | -1.323 | 0.01811 | 0.009 | -73.034
-13.5 | -1.306 | 0.0169 | 0.008 | -77.269
-13 | -1.286 | 0.01554 | 0.008 | -82.773
-12.5 | -1.262 | 0.01458 | 0.007 | -86.562
-12 | -1.234 | 0.01373 | 0.007 | -89.894
-11.5 | -1.203 | 0.01288 | 0.006 | -93.426
-11 | -1.168 | 0.01206 | 0.006 | -96.842
-10.5 | -1.128 | 0.01142 | 0.005 | -98.831
-10 | -1.087 | 0.01082 | 0.004 | -100.456
-9.5 | -1.043 | 0.01025 | 0.004 | -101.715
-9 | -0.997 | 0.00903 | 0.003 | -110.314
-8.5 | -0.952 | 0.0093 | 0.003 | -102.472
-8 | -0.899 | 0.0089 | 0.002 | -100.952
-7.5 | -0.844 | 0.00858 | 0.001 | -98.359
-7 | -0.787 | 0.00827 | 0.001 | -95.186
-6.5 | -0.729 | 0.00798 | 0 | -91.46
-6 | -0.671 | 0.0077 | -0.001 | -87.16
-5.5 | -0.611 | 0.00745 | -0.001 | -82.043
-5 | -0.551 | 0.00701 | -0.002 | -78.627
-4.5 | -0.49 | 0.00678 | -0.003 | -72.289
-4 | -0.429 | 0.00658 | -0.003 | -65.187
-3.5 | -0.367 | 0.00636 | -0.004 | -57.72
-3 | -0.306 | 0.00611 | -0.004 | -49.997
-2.5 | -0.243 | 0.00587 | -0.005 | -41.509
-2 | -0.181 | 0.00564 | -0.006 | -32.169
-1.5 | -0.119 | 0.00551 | -0.006 | -21.613
-1 | -0.057 | 0.00535 | -0.007 | -10.618
-0.5 | 0.006 | 0.00526 | -0.008 | 1.065
0 | 0.068 | 0.00526 | -0.008 | 12.941
0.5 | 0.13 | 0.00531 | -0.009 | 24.56
1 | 0.192 | 0.00543 | -0.01 | 35.411
1.5 | 0.255 | 0.00558 | -0.011 | 45.67
2 | 0.317 | 0.00568 | -0.011 | 55.792
2.5 | 0.379 | 0.00581 | -0.012 | 65.165
3 | 0.441 | 0.00595 | -0.013 | 74.035
3.5 | 0.503 | 0.00616 | -0.013 | 81.558
4 | 0.564 | 0.00651 | -0.014 | 86.626
4.5 | 0.626 | 0.00685 | -0.015 | 91.298
5 | 0.686 | 0.00719 | -0.015 | 95.468
5.5 | 0.747 | 0.00751 | -0.016 | 99.396
6 | 0.806 | 0.00781 | -0.017 | 103.223
6.5 | 0.865 | 0.00816 | -0.017 | 106.003
7 | 0.923 | 0.00899 | -0.018 | 102.604
7.5 | 0.97 | 0.00943 | -0.018 | 102.931
8 | 1.022 | 0.00986 | -0.019 | 103.648
8.5 | 1.072 | 0.01035 | -0.019 | 103.566
9 | 1.12 | 0.01086 | -0.02 | 103.177
9.5 | 1.166 | 0.01144 | -0.021 | 101.928
10 | 1.209 | 0.01208 | -0.021 | 100.084
10.5 | 1.249 | 0.01281 | -0.022 | 97.483
11 | 1.286 | 0.01356 | -0.022 | 94.842
11.5 | 1.321 | 0.0144 | -0.023 | 91.741
12 | 1.351 | 0.01534 | -0.023 | 88.117
12.5 | 1.379 | 0.0163 | -0.024 | 84.594
13 | 1.403 | 0.01745 | -0.024 | 80.402
13.5 | 1.423 | 0.01866 | -0.025 | 76.277
14 | 1.439 | 0.02014 | -0.025 | 71.461
14.5 | 1.452 | 0.0217 | -0.026 | 66.882
15 | 1.457 | 0.02342 | -0.026 | 62.205
15.5 | 1.458 | 0.02512 | -0.027 | 58.021
16 | 1.454 | 0.0272 | -0.027 | 53.447
16.5 | 1.445 | 0.02961 | -0.028 | 48.82
17 | 1.435 | 0.03146 | -0.028 | 45.603
17.5 | 1.419 | 0.03432 | -0.028 | 41.339
18 | 1.4 | 0.03708 | -0.029 | 37.755
18.5 | 1.377 | 0.04058 | -0.029 | 33.934
19 | 1.352 | 0.04414 | -0.029 | 30.625
19.5 | 1.324 | 0.04799 | -0.03 | 27.597
20 | 1.293 | 0.05285 | -0.03 | 24.471

## 132. Re 16M Mach 0.10 (2)
BIGFOIL.COM POLAR EXPORT
NACA63-118 a=0.2
NACA63-118 a=0.2 |  |  |  | Cl Max: | 1.6991 | at alpha= | 20 | deg
XFOIL ncrit=9 |  |  |  | L/D Max: | 122.482 | at alpha= | 10 | deg
Re: | 16000000 |  |  | Cd Min: | 0.04864 | at alpha= | 20 | deg
Mach: | 0.1 |  |  | Cl=0 at alpha= | -0.55041 | deg
|  |  |  | @ Cl=0.1, Cd= | 0.0040754
|  |  |  | @ Cl=0.4, Cd= | 0.0045566
|  |  |  | @ Cl=0.6, Cd= | 0.0058728
alpha (deg) | Cl | Cd | Cm | Cl/Cd
-20 | -1.6924 | 0.03872 | -0.0349 | -43.7087
-19.5 | -1.6782 | 0.03522 | -0.0347 | -47.6491
-19 | -1.6662 | 0.03175 | -0.0341 | -52.4787
-18.5 | -1.6507 | 0.0287 | -0.0332 | -57.5157
-17.5 | -1.6115 | 0.02407 | -0.0306 | -66.9506
-17 | -1.5903 | 0.02198 | -0.0289 | -72.3521
-16.5 | -1.5687 | 0.02004 | -0.0268 | -78.2784
-16 | -1.5456 | 0.01829 | -0.0245 | -84.5052
-15.5 | -1.5234 | 0.01664 | -0.0218 | -91.5505
-15 | -1.4985 | 0.01527 | -0.019 | -98.1336
-14.5 | -1.4725 | 0.01413 | -0.0158 | -104.2109
-14 | -1.446 | 0.0132 | -0.0122 | -109.5455
-13.5 | -1.4253 | 0.01246 | -0.007 | -114.39
-13 | -1.3924 | 0.01188 | -0.0034 | -117.2054
-12.5 | -1.3495 | 0.0113 | -0.0016 | -119.4248
-12 | -1.302 | 0.01083 | -0.0005 | -120.2216
-11.5 | -1.2521 | 0.01042 | 0.0003 | -120.1631
-11 | -1.2015 | 0.00997 | 0.0009 | -120.5115
-10.5 | -1.1495 | 0.00956 | 0.0013 | -120.2406
-10 | -1.0956 | 0.00922 | 0.0015 | -118.8286
-9.5 | -1.0411 | 0.00888 | 0.0016 | -117.241
-9 | -0.9862 | 0.00854 | 0.0016 | -115.4801
-8.5 | -0.93 | 0.00826 | 0.0014 | -112.5908
-8 | -0.8738 | 0.00797 | 0.0012 | -109.6361
-7.5 | -0.8166 | 0.00771 | 0.0008 | -105.9144
-7 | -0.7594 | 0.00744 | 0.0005 | -102.0699
-6.5 | -0.7017 | 0.00718 | 0 | -97.7298
-6 | -0.6438 | 0.00693 | -0.0005 | -92.9004
-5.5 | -0.5859 | 0.00662 | -0.0009 | -88.5045
-5 | -0.528 | 0.00631 | -0.0015 | -83.6767
-4.5 | -0.4692 | 0.00606 | -0.0021 | -77.4257
-4 | -0.4104 | 0.00581 | -0.0028 | -70.6368
-3.5 | -0.3513 | 0.00555 | -0.0035 | -63.2973
-3 | -0.2922 | 0.0053 | -0.0042 | -55.1321
-2.5 | -0.2339 | 0.00484 | -0.0049 | -48.3264
-2 | -0.1754 | 0.00443 | -0.0057 | -39.5937
-1.5 | -0.115 | 0.00432 | -0.0066 | -26.6204
-1 | -0.0544 | 0.00422 | -0.0075 | -12.891
-0.5 | 0.0061 | 0.00414 | -0.0085 | 1.4734
0 | 0.067 | 0.00407 | -0.0095 | 16.4619
0.5 | 0.1278 | 0.00408 | -0.0104 | 31.3235
1 | 0.1885 | 0.00411 | -0.0114 | 45.8637
1.5 | 0.2491 | 0.00418 | -0.0123 | 59.5933
2 | 0.3093 | 0.00434 | -0.0132 | 71.2673
2.5 | 0.3696 | 0.00446 | -0.0141 | 82.87
3 | 0.4294 | 0.00465 | -0.015 | 92.3441
3.5 | 0.4883 | 0.00495 | -0.0157 | 98.6465
4 | 0.545 | 0.00551 | -0.0162 | 98.9111
4.5 | 0.6026 | 0.00589 | -0.0168 | 102.309
5 | 0.6603 | 0.00623 | -0.0173 | 105.9872
5.5 | 0.7177 | 0.00656 | -0.0178 | 109.4055
6 | 0.7746 | 0.0069 | -0.0182 | 112.2609
6.5 | 0.831 | 0.00727 | -0.0186 | 114.3054
7 | 0.8862 | 0.00768 | -0.0187 | 115.3906
7.5 | 0.9412 | 0.00808 | -0.0188 | 116.4851
8 | 0.9963 | 0.00841 | -0.0189 | 118.4661
8.5 | 1.0506 | 0.00876 | -0.0189 | 119.9315
9 | 1.1045 | 0.00912 | -0.0188 | 121.1075
9.5 | 1.1573 | 0.00948 | -0.0186 | 122.0781
10 | 1.2089 | 0.00987 | -0.0181 | 122.4823
10.5 | 1.2587 | 0.01031 | -0.0174 | 122.0854
11 | 1.3069 | 0.01074 | -0.0164 | 121.6853
11.5 | 1.351 | 0.01128 | -0.0149 | 119.7695
12 | 1.3919 | 0.01178 | -0.0127 | 118.1579
12.5 | 1.41 | 0.01245 | -0.0067 | 113.253
13 | 1.4321 | 0.01346 | -0.0024 | 106.3967
13.5 | 1.4586 | 0.01455 | 0.0008 | 100.2474
14 | 1.4862 | 0.01577 | 0.0035 | 94.2422
14.5 | 1.5112 | 0.01723 | 0.0061 | 87.7075
15 | 1.5325 | 0.019 | 0.0087 | 80.6579
15.5 | 1.554 | 0.02089 | 0.0111 | 74.3897
16 | 1.5755 | 0.02284 | 0.0131 | 68.9799
16.5 | 1.5998 | 0.02485 | 0.0142 | 64.3783
17 | 1.6193 | 0.02738 | 0.0155 | 59.1417
17.5 | 1.6352 | 0.03036 | 0.0166 | 53.8603
18 | 1.6488 | 0.03376 | 0.0173 | 48.8389
18.5 | 1.6646 | 0.03707 | 0.0178 | 44.9042
19 | 1.6777 | 0.04068 | 0.0181 | 41.2414
19.5 | 1.6895 | 0.04449 | 0.0184 | 37.9748
20 | 1.6991 | 0.04864 | 0.0183 | 34.9322

## 133. Re 16M Mach 0.25 (1)
BIGFOIL.COM POLAR EXPORT
NACA63-118 a=0.2
NACA63-118 a=0.2 |  |  |  | Cl Max: | 1.384 | at alpha= | 14 | deg
JavaFoil+Calcfoil stall+Eppler ext transition |  |  |  | L/D Max: | 103.726 | at alpha= | 6.5 | deg
Re: | 16000000 |  |  | Cd Min: | 0.0053 | at alpha= | -0.5 | deg
Mach: | 0.25 |  |  | Cl=0 at alpha= | -0.54688 | deg
|  |  |  | @ Cl=0.1, Cd= | 0.0053234
|  |  |  | @ Cl=0.4, Cd= | 0.0059027
|  |  |  | @ Cl=0.6, Cd= | 0.0067643
alpha (deg) | Cl | Cd | Cm | Cl/Cd
-19 | -0.902 | 0.09175 | 0.012 | -9.828
-18.5 | -0.961 | 0.07833 | 0.012 | -12.265
-18 | -1.028 | 0.05905 | 0.012 | -17.405
-17.5 | -1.08 | 0.04945 | 0.012 | -21.846
-17 | -1.124 | 0.04329 | 0.012 | -25.96
-16.5 | -1.167 | 0.03583 | 0.012 | -32.578
-16 | -1.198 | 0.03209 | 0.011 | -37.333
-15.5 | -1.225 | 0.02838 | 0.011 | -43.157
-15 | -1.245 | 0.02512 | 0.01 | -49.545
-14.5 | -1.256 | 0.02293 | 0.01 | -54.791
-14 | -1.263 | 0.02076 | 0.009 | -60.816
-13.5 | -1.261 | 0.01928 | 0.009 | -65.405
-13 | -1.254 | 0.01788 | 0.008 | -70.138
-12.5 | -1.242 | 0.01641 | 0.008 | -75.645
-12 | -1.223 | 0.0152 | 0.007 | -80.518
-11.5 | -1.2 | 0.01422 | 0.006 | -84.339
-11 | -1.171 | 0.01322 | 0.006 | -88.57
-10.5 | -1.136 | 0.01237 | 0.005 | -91.764
-10 | -1.097 | 0.01167 | 0.005 | -93.998
-9.5 | -1.055 | 0.01099 | 0.004 | -95.969
-9 | -1.01 | 0.01035 | 0.003 | -97.577
-8.5 | -0.963 | 0.00988 | 0.003 | -97.435
-8 | -0.915 | 0.0091 | 0.002 | -100.516
-7.5 | -0.864 | 0.00894 | 0.001 | -96.618
-7 | -0.806 | 0.00858 | 0.001 | -94.046
-6.5 | -0.748 | 0.00823 | 0 | -90.836
-6 | -0.688 | 0.00793 | -0.001 | -86.745
-5.5 | -0.627 | 0.00768 | -0.001 | -81.638
-5 | -0.566 | 0.00712 | -0.002 | -79.412
-4.5 | -0.503 | 0.00693 | -0.003 | -72.64
-4 | -0.441 | 0.00672 | -0.003 | -65.516
-3.5 | -0.377 | 0.00645 | -0.004 | -58.5
-3 | -0.314 | 0.00621 | -0.005 | -50.552
-2.5 | -0.25 | 0.00597 | -0.005 | -41.878
-2 | -0.186 | 0.00573 | -0.006 | -32.513
-1.5 | -0.122 | 0.00556 | -0.007 | -22.004
-1 | -0.058 | 0.00542 | -0.007 | -10.771
-0.5 | 0.006 | 0.0053 | -0.008 | 1.086
0 | 0.07 | 0.0053 | -0.009 | 13.201
0.5 | 0.134 | 0.00535 | -0.009 | 25.057
1 | 0.198 | 0.00547 | -0.01 | 36.113
1.5 | 0.262 | 0.00563 | -0.011 | 46.495
2 | 0.325 | 0.00574 | -0.011 | 56.75
2.5 | 0.389 | 0.00587 | -0.012 | 66.305
3 | 0.453 | 0.00606 | -0.013 | 74.748
3.5 | 0.516 | 0.00629 | -0.014 | 82.166
4 | 0.58 | 0.00665 | -0.014 | 87.175
4.5 | 0.643 | 0.00701 | -0.015 | 91.679
5 | 0.705 | 0.00739 | -0.016 | 95.374
5.5 | 0.767 | 0.00773 | -0.016 | 99.126
6 | 0.828 | 0.00809 | -0.017 | 102.308
6.5 | 0.883 | 0.00851 | -0.018 | 103.726
7 | 0.936 | 0.00946 | -0.018 | 98.981
7.5 | 0.989 | 0.00993 | -0.019 | 99.674
8 | 1.041 | 0.01044 | -0.019 | 99.711
8.5 | 1.091 | 0.01098 | -0.02 | 99.338
9 | 1.139 | 0.01163 | -0.02 | 97.935
9.5 | 1.183 | 0.01236 | -0.021 | 95.736
10 | 1.224 | 0.01308 | -0.022 | 93.525
10.5 | 1.26 | 0.01396 | -0.022 | 90.291
11 | 1.293 | 0.01484 | -0.023 | 87.136
11.5 | 1.321 | 0.01589 | -0.023 | 83.145
12 | 1.345 | 0.01698 | -0.024 | 79.172
12.5 | 1.363 | 0.01813 | -0.024 | 75.207
13 | 1.376 | 0.01963 | -0.025 | 70.106
13.5 | 1.383 | 0.02131 | -0.025 | 64.895
14 | 1.384 | 0.02311 | -0.026 | 59.902
14.5 | 1.379 | 0.02524 | -0.026 | 54.639
15 | 1.363 | 0.02749 | -0.027 | 49.584
15.5 | 1.338 | 0.0303 | -0.027 | 44.177
16 | 1.307 | 0.03307 | -0.028 | 39.533
16.5 | 1.268 | 0.03691 | -0.028 | 34.361
17 | 1.223 | 0.04073 | -0.028 | 30.039
17.5 | 1.171 | 0.04585 | -0.028 | 25.54
18 | 1.116 | 0.04971 | -0.029 | 22.453
18.5 | 1.051 | 0.05787 | -0.029 | 18.156
19 | 0.979 | 0.06869 | -0.029 | 14.255

## 134. Re 16M Mach 0.25 (2)
BIGFOIL.COM POLAR EXPORT
NACA63-118 a=0.2
NACA63-118 a=0.2 |  |  |  | Cl Max: | 1.666 | at alpha= | 18.5 | deg
XFOIL ncrit=9 |  |  |  | L/D Max: | 119.58 | at alpha= | 9.5 | deg
Re: | 16000000 |  |  | Cd Min: | 0.06661 | at alpha= | 20 | deg
Mach: | 0.25 |  |  | Cl=0 at alpha= | -0.55183 | deg
|  |  |  | @ Cl=0.1, Cd= | 0.00409
|  |  |  | @ Cl=0.4, Cd= | 0.0045288
|  |  |  | @ Cl=0.6, Cd= | 0.0058053
alpha (deg) | Cl | Cd | Cm | Cl/Cd
-20 | -1.6438 | 0.05573 | -0.0433 | -29.4958
-19.5 | -1.6377 | 0.05037 | -0.0442 | -32.5134
-19 | -1.6367 | 0.04481 | -0.0448 | -36.5253
-18.5 | -1.629 | 0.04012 | -0.0447 | -40.6032
-18 | -1.6138 | 0.03605 | -0.0449 | -44.7656
-17.5 | -1.5998 | 0.03253 | -0.0437 | -49.1792
-17 | -1.5854 | 0.02911 | -0.0422 | -54.4624
-16.5 | -1.5656 | 0.02633 | -0.0404 | -59.4607
-16 | -1.5447 | 0.02377 | -0.0383 | -64.9853
-15.5 | -1.5207 | 0.02154 | -0.036 | -70.5989
-15 | -1.4964 | 0.01946 | -0.0334 | -76.8962
-14.5 | -1.4723 | 0.01754 | -0.0304 | -83.9396
-14 | -1.4466 | 0.01586 | -0.0272 | -91.2106
-13.5 | -1.4185 | 0.01447 | -0.0237 | -98.0304
-13 | -1.3888 | 0.01335 | -0.0199 | -104.03
-12.5 | -1.3632 | 0.01241 | -0.015 | -109.8469
-12 | -1.3386 | 0.01172 | -0.0091 | -114.215
-11.5 | -1.2933 | 0.01112 | -0.0066 | -116.304
-11 | -1.2425 | 0.01062 | -0.0049 | -116.9962
-10.5 | -1.1901 | 0.01014 | -0.0036 | -117.3669
-10 | -1.1361 | 0.00967 | -0.0025 | -117.4871
-9.5 | -1.0797 | 0.00929 | -0.0018 | -116.2217
-9 | -1.0227 | 0.00892 | -0.0013 | -114.6525
-8.5 | -0.9649 | 0.00855 | -0.001 | -112.8538
-8 | -0.9059 | 0.00826 | -0.0009 | -109.6731
-7.5 | -0.8469 | 0.00793 | -0.0008 | -106.797
-7 | -0.7872 | 0.00765 | -0.0009 | -102.902
-6.5 | -0.727 | 0.00738 | -0.0011 | -98.5095
-6 | -0.6668 | 0.00709 | -0.0014 | -94.048
-5.5 | -0.6068 | 0.00677 | -0.0017 | -89.6307
-5 | -0.5467 | 0.00644 | -0.0021 | -84.8913
-4.5 | -0.4859 | 0.00616 | -0.0026 | -78.8799
-4 | -0.4249 | 0.00588 | -0.0032 | -72.2619
-3.5 | -0.3636 | 0.00562 | -0.0038 | -64.6975
-3 | -0.3024 | 0.00535 | -0.0045 | -56.5234
-2.5 | -0.2422 | 0.00486 | -0.0052 | -49.8354
-2 | -0.1816 | 0.00444 | -0.0059 | -40.9009
-1.5 | -0.1191 | 0.00432 | -0.0068 | -27.5694
-1 | -0.0562 | 0.00423 | -0.0078 | -13.2861
-0.5 | 0.0065 | 0.00415 | -0.0088 | 1.5663
0 | 0.0696 | 0.00409 | -0.0098 | 17.0171
0.5 | 0.1327 | 0.00409 | -0.0108 | 32.445
1 | 0.1956 | 0.00412 | -0.0117 | 47.4757
1.5 | 0.2585 | 0.00419 | -0.0127 | 61.6945
2 | 0.3209 | 0.00436 | -0.0136 | 73.6009
2.5 | 0.3834 | 0.00447 | -0.0145 | 85.7718
3 | 0.4455 | 0.00469 | -0.0154 | 94.9893
3.5 | 0.5067 | 0.00496 | -0.0161 | 102.1573
4 | 0.5653 | 0.00556 | -0.0165 | 101.6727
4.5 | 0.6247 | 0.00598 | -0.0169 | 104.4649
5 | 0.6844 | 0.00635 | -0.0174 | 107.7795
5.5 | 0.7438 | 0.00669 | -0.0177 | 111.1809
6 | 0.8026 | 0.00708 | -0.0179 | 113.3616
6.5 | 0.8606 | 0.00749 | -0.0179 | 114.8999
7 | 0.9173 | 0.00796 | -0.0177 | 115.2387
7.5 | 0.9742 | 0.00838 | -0.0175 | 116.253
8 | 1.0309 | 0.00875 | -0.0171 | 117.8171
8.5 | 1.0869 | 0.00914 | -0.0167 | 118.9168
9 | 1.1413 | 0.00956 | -0.0159 | 119.3828
9.5 | 1.1946 | 0.00999 | -0.0149 | 119.5796
10 | 1.2452 | 0.01048 | -0.0135 | 118.8168
10.5 | 1.2935 | 0.01097 | -0.0117 | 117.9125
11 | 1.3274 | 0.01157 | -0.0074 | 114.7277
11.5 | 1.3494 | 0.01239 | -0.0017 | 108.9104
12 | 1.3773 | 0.01344 | 0.0024 | 102.4777
12.5 | 1.4041 | 0.01476 | 0.0061 | 95.1287
13 | 1.4322 | 0.01623 | 0.0092 | 88.244
13.5 | 1.4606 | 0.01782 | 0.012 | 81.9641
14 | 1.4839 | 0.01981 | 0.0149 | 74.9066
14.5 | 1.5049 | 0.02206 | 0.0176 | 68.2185
15 | 1.5271 | 0.02438 | 0.0199 | 62.6374
15.5 | 1.5483 | 0.02688 | 0.022 | 57.6004
16 | 1.5651 | 0.02979 | 0.024 | 52.5378
16.5 | 1.5931 | 0.03317 | 0.023 | 48.0283
17 | 1.626 | 0.03717 | 0.0206 | 43.745
17.5 | 1.6523 | 0.04156 | 0.0185 | 39.757
18 | 1.6619 | 0.04579 | 0.0195 | 36.294
18.5 | 1.666 | 0.0502 | 0.0209 | 33.1873
19 | 1.647 | 0.05442 | 0.026 | 30.2646
19.5 | 1.6469 | 0.06035 | 0.0252 | 27.2891
20 | 1.6462 | 0.06661 | 0.0239 | 24.714

## 135. Re 16M Mach 0.50 (1)
BIGFOIL.COM POLAR EXPORT
NACA63-118 a=0.2
NACA63-118 a=0.2 |  |  |  | Cl Max: | 1.181 | at alpha= | 9.5 | deg
JavaFoil+Calcfoil stall+Eppler ext transition |  |  |  | L/D Max: | 93.738 | at alpha= | 4.5 | deg
Re: | 16000000 |  |  | Cd Min: | 0.00549 | at alpha= | -0.5 | deg
Mach: | 0.5 |  |  | Cl=0 at alpha= | -0.54225 | deg
|  |  |  | @ Cl=0.1, Cd= | 0.0055053
|  |  |  | @ Cl=0.4, Cd= | 0.006181
|  |  |  | @ Cl=0.6, Cd= | 0.0070828
alpha (deg) | Cl | Cd | Cm | Cl/Cd
-20 | -1.107 | 0.18949 | 0.012 | -5.844
-19.5 | -1.079 | 0.18064 | 0.011 | -5.971
-19 | -1.049 | 0.17555 | 0.011 | -5.975
-18.5 | -1.02 | 0.17416 | 0.01 | -5.855
-18 | -0.994 | 0.15853 | 0.01 | -6.27
-17.5 | -0.965 | 0.15303 | 0.009 | -6.307
-17 | -0.935 | 0.15315 | 0.009 | -6.104
-16.5 | -0.906 | 0.14489 | 0.008 | -6.252
-16 | -0.887 | 0.1193 | 0.009 | -7.431
-15.5 | -0.861 | 0.10904 | 0.008 | -7.895
-15 | -0.828 | 0.10712 | 0.008 | -7.726
-14.5 | -0.801 | 0.10233 | 0.007 | -7.825
-14 | -0.828 | 0.05915 | 0.009 | -14
-13.5 | -0.812 | 0.048 | 0.009 | -16.911
-13 | -0.809 | 0.03246 | 0.009 | -24.927
-12.5 | -0.692 | 0.0801 | 0.006 | -8.635
-12 | -0.743 | 0.0316 | 0.007 | -23.504
-11.5 | -0.724 | 0.02488 | 0.007 | -29.101
-11 | -0.595 | 0.07629 | 0.004 | -7.803
-10.5 | -0.657 | 0.02412 | 0.006 | -27.252
-10 | -0.919 | 0.01895 | 0.005 | -48.481
-9.5 | -0.998 | 0.01638 | 0.004 | -60.963
-9 | -1.009 | 0.01465 | 0.004 | -68.857
-8.5 | -0.992 | 0.01337 | 0.003 | -74.144
-8 | -0.96 | 0.01216 | 0.002 | -78.939
-7.5 | -0.917 | 0.01135 | 0.002 | -80.781
-7 | -0.867 | 0.01064 | 0.001 | -81.433
-6.5 | -0.811 | 0.01014 | 0 | -80.03
-6 | -0.753 | 0.00947 | -0.001 | -79.488
-5.5 | -0.691 | 0.00841 | -0.001 | -82.225
-5 | -0.629 | 0.00827 | -0.002 | -76.052
-4.5 | -0.561 | 0.00765 | -0.003 | -73.246
-4 | -0.491 | 0.00734 | -0.004 | -66.926
-3.5 | -0.421 | 0.00699 | -0.004 | -60.283
-3 | -0.351 | 0.00664 | -0.005 | -52.815
-2.5 | -0.279 | 0.00633 | -0.006 | -44.126
-2 | -0.208 | 0.00601 | -0.007 | -34.64
-1.5 | -0.137 | 0.00583 | -0.007 | -23.453
-1 | -0.065 | 0.00558 | -0.008 | -11.703
-0.5 | 0.006 | 0.00549 | -0.009 | 1.172
0 | 0.078 | 0.00549 | -0.01 | 14.248
0.5 | 0.15 | 0.00554 | -0.011 | 27.036
1 | 0.221 | 0.00573 | -0.011 | 38.557
1.5 | 0.292 | 0.00589 | -0.012 | 49.62
2 | 0.364 | 0.00611 | -0.013 | 59.54
2.5 | 0.435 | 0.00625 | -0.014 | 69.552
3 | 0.506 | 0.00648 | -0.014 | 78.033
3.5 | 0.576 | 0.00688 | -0.015 | 83.742
4 | 0.647 | 0.00748 | -0.016 | 86.509
4.5 | 0.711 | 0.00759 | -0.017 | 93.738
5 | 0.775 | 0.00871 | -0.017 | 89.037
5.5 | 0.839 | 0.00925 | -0.018 | 90.708
6 | 0.901 | 0.00989 | -0.019 | 91.105
6.5 | 0.958 | 0.01122 | -0.019 | 85.337
7 | 1.013 | 0.01199 | -0.02 | 84.479
7.5 | 1.064 | 0.01285 | -0.021 | 82.83
8 | 1.11 | 0.01383 | -0.021 | 80.236
8.5 | 1.148 | 0.01497 | -0.022 | 76.704
9 | 1.175 | 0.01646 | -0.022 | 71.375
9.5 | 1.181 | 0.0179 | -0.023 | 65.964
10 | 1.145 | 0.01985 | -0.024 | 57.693
10.5 | 0.962 | 0.02367 | -0.024 | 40.622
11 | 0.762 | 0.02608 | -0.025 | 29.228
11.5 | 0.784 | 0.03176 | -0.025 | 24.696
12 | 0.822 | 0.02961 | -0.026 | 27.777
12.5 | 0.844 | 0.03568 | -0.026 | 23.665
13 | 0.856 | 0.04702 | -0.026 | 18.199
13.5 | 0.904 | 0.03913 | -0.027 | 23.109
14 | 0.929 | 0.04419 | -0.027 | 21.025
14.5 | 0.94 | 0.0571 | -0.027 | 16.465

## 136. Re 16M Mach 0.50 (2)
BIGFOIL.COM POLAR EXPORT
NACA63-118 a=0.2
NACA63-118 a=0.2 |  |  |  | Cl Max: | 1.399 | at alpha= | 13 | deg
XFOIL ncrit=9 |  |  |  | L/D Max: | 114.404 | at alpha= | 6 | deg
Re: | 16000000 |  |  | Cd Min: | 0.14422 | at alpha= | 18 | deg
Mach: | 0.5 |  |  | Cl=0 at alpha= | -0.55753 | deg
|  |  |  | @ Cl=0.1, Cd= | 0.004195
|  |  |  | @ Cl=0.4, Cd= | 0.0044797
|  |  |  | @ Cl=0.6, Cd= | 0.0052571
alpha (deg) | Cl | Cd | Cm | Cl/Cd
-16.5 | -1.0352 | 0.11613 | -0.0229 | -8.9141
-16 | -1.0571 | 0.10359 | -0.0316 | -10.2047
-15.5 | -1.0823 | 0.09114 | -0.04 | -11.8751
-15 | -1.1095 | 0.07925 | -0.0475 | -14
-14.5 | -1.1367 | 0.06827 | -0.0536 | -16.6501
-14 | -1.1673 | 0.05789 | -0.0584 | -20.1641
-13.5 | -1.1799 | 0.04991 | -0.0606 | -23.6406
-13 | -1.2224 | 0.04041 | -0.0622 | -30.2499
-12.5 | -1.2485 | 0.03302 | -0.0612 | -37.8104
-12 | -1.2688 | 0.02684 | -0.0583 | -47.2727
-11.5 | -1.2777 | 0.02189 | -0.0537 | -58.3691
-11 | -1.2673 | 0.01828 | -0.0485 | -69.3271
-10.5 | -1.2407 | 0.01571 | -0.0432 | -78.9752
-10 | -1.2043 | 0.01381 | -0.038 | -87.2049
-9.5 | -1.1662 | 0.01228 | -0.0327 | -94.9674
-9 | -1.1326 | 0.01104 | -0.0262 | -102.5906
-8.5 | -1.0966 | 0.01033 | -0.0189 | -106.1568
-8 | -1.0368 | 0.00974 | -0.0152 | -106.4476
-7.5 | -0.9729 | 0.0092 | -0.0124 | -105.75
-7 | -0.9054 | 0.00876 | -0.0104 | -103.3562
-6.5 | -0.8371 | 0.00833 | -0.0087 | -100.4922
-6 | -0.7677 | 0.00795 | -0.0076 | -96.566
-5.5 | -0.6976 | 0.00758 | -0.0068 | -92.0317
-5 | -0.6288 | 0.00714 | -0.0061 | -88.0672
-4.5 | -0.5599 | 0.00668 | -0.0057 | -83.8174
-4 | -0.4896 | 0.00632 | -0.0056 | -77.4684
-3 | -0.3488 | 0.00558 | -0.0061 | -62.509
-2.5 | -0.2807 | 0.00495 | -0.0064 | -56.7071
-2 | -0.2101 | 0.00455 | -0.007 | -46.1758
-1.5 | -0.1375 | 0.0044 | -0.008 | -31.25
-1 | -0.0646 | 0.00429 | -0.009 | -15.0583
-0.5 | 0.0084 | 0.00422 | -0.0101 | 1.9905
0 | 0.0816 | 0.0042 | -0.0112 | 19.4286
0.5 | 0.1551 | 0.00418 | -0.0123 | 37.1053
1 | 0.2285 | 0.00421 | -0.0134 | 54.2755
1.5 | 0.3019 | 0.00429 | -0.0144 | 70.373
2 | 0.3749 | 0.0044 | -0.0154 | 85.2045
2.5 | 0.4473 | 0.00463 | -0.0162 | 96.6091
3 | 0.5195 | 0.00486 | -0.0169 | 106.893
3.5 | 0.591 | 0.00518 | -0.0174 | 114.0927
4 | 0.6587 | 0.00576 | -0.0173 | 114.3576
4.5 | 0.7241 | 0.00648 | -0.0167 | 111.7438
5 | 0.791 | 0.00699 | -0.0161 | 113.1617
5.5 | 0.8575 | 0.00752 | -0.0152 | 114.0293
6 | 0.9221 | 0.00806 | -0.0138 | 114.4045
6.5 | 0.9797 | 0.00884 | -0.0112 | 110.8258
7 | 1.0365 | 0.0095 | -0.0082 | 109.1053
7.5 | 1.0887 | 0.01014 | -0.0044 | 107.3669
8 | 1.1127 | 0.01105 | 0.0035 | 100.6968
8.5 | 1.1491 | 0.01231 | 0.0085 | 93.3469
9 | 1.186 | 0.01387 | 0.0131 | 85.5083
9.5 | 1.2238 | 0.01561 | 0.0173 | 78.3985
10 | 1.2597 | 0.01759 | 0.0214 | 71.6146
10.5 | 1.2914 | 0.01996 | 0.0255 | 64.6994
11 | 1.3226 | 0.0225 | 0.0294 | 58.7822
11.5 | 1.3498 | 0.02544 | 0.0332 | 53.0582
12 | 1.373 | 0.02884 | 0.0367 | 47.6075
12.5 | 1.3935 | 0.03268 | 0.0399 | 42.6408
13 | 1.399 | 0.03779 | 0.0425 | 37.0204
13.5 | 1.3907 | 0.04425 | 0.044 | 31.4282
14 | 1.3696 | 0.05216 | 0.044 | 26.2577
14.5 | 1.3406 | 0.06138 | 0.0421 | 21.841
15 | 1.3117 | 0.07135 | 0.0388 | 18.384
15.5 | 1.2819 | 0.08221 | 0.0339 | 15.593
16 | 1.2536 | 0.0937 | 0.0278 | 13.3789
16.5 | 1.226 | 0.10585 | 0.0206 | 11.5824
17 | 1.1983 | 0.11863 | 0.0123 | 10.1012
17.5 | 1.1738 | 0.13147 | 0.0036 | 8.9283
18 | 1.1528 | 0.14422 | -0.0053 | 7.9933

## 137. Re 18M Mach 0.00 (1)
BIGFOIL.COM POLAR EXPORT
NACA63-118 a=0.2
NACA63-118 a=0.2 |  |  |  | Cl Max: | 1.473 | at alpha= | 15.5 | deg
JavaFoil+Calcfoil stall+Eppler ext transition |  |  |  | L/D Max: | 110.824 | at alpha= | 7.5 | deg
Re: | 18000000 |  |  | Cd Min: | 0.00531 | at alpha= | -0.5 | deg
Mach: | 0 |  |  | Cl=0 at alpha= | -0.54762 | deg
|  |  |  | @ Cl=0.1, Cd= | 0.0053513
|  |  |  | @ Cl=0.4, Cd= | 0.0058571
|  |  |  | @ Cl=0.6, Cd= | 0.0067205
alpha (deg) | Cl | Cd | Cm | Cl/Cd
-20 | -1.283 | 0.05147 | 0.014 | -24.922
-19.5 | -1.302 | 0.04667 | 0.014 | -27.897
-19 | -1.321 | 0.04177 | 0.014 | -31.619
-18.5 | -1.337 | 0.0372 | 0.013 | -35.949
-18 | -1.349 | 0.03403 | 0.013 | -39.641
-17.5 | -1.359 | 0.03072 | 0.012 | -44.25
-17 | -1.367 | 0.0277 | 0.012 | -49.343
-16.5 | -1.369 | 0.02556 | 0.011 | -53.568
-16 | -1.369 | 0.02333 | 0.011 | -58.686
-15.5 | -1.365 | 0.02147 | 0.01 | -63.591
-15 | -1.357 | 0.01992 | 0.01 | -68.152
-14.5 | -1.346 | 0.01855 | 0.009 | -72.585
-14 | -1.331 | 0.01719 | 0.009 | -77.437
-13.5 | -1.313 | 0.01607 | 0.008 | -81.713
-13 | -1.291 | 0.01482 | 0.008 | -87.156
-12.5 | -1.266 | 0.01393 | 0.007 | -90.85
-12 | -1.236 | 0.01314 | 0.007 | -94.076
-11.5 | -1.204 | 0.01243 | 0.006 | -96.818
-11 | -1.168 | 0.01166 | 0.006 | -100.18
-10.5 | -1.128 | 0.01103 | 0.005 | -102.251
-10 | -1.086 | 0.01045 | 0.004 | -103.911
-9.5 | -1.042 | 0.00993 | 0.004 | -104.948
-9 | -1.001 | 0.00934 | 0.003 | -107.111
-8.5 | -0.949 | 0.00895 | 0.003 | -105.977
-8 | -0.895 | 0.0087 | 0.002 | -102.887
-7.5 | -0.84 | 0.00829 | 0.001 | -101.268
-7 | -0.783 | 0.00809 | 0.001 | -96.88
-6.5 | -0.726 | 0.00781 | 0 | -92.953
-6 | -0.668 | 0.00759 | -0.001 | -87.974
-5.5 | -0.608 | 0.00734 | -0.001 | -82.812
-5 | -0.548 | 0.00688 | -0.002 | -79.684
-4.5 | -0.488 | 0.00669 | -0.002 | -72.936
-4 | -0.427 | 0.00651 | -0.003 | -65.534
-3.5 | -0.366 | 0.00635 | -0.004 | -57.597
-3 | -0.304 | 0.00609 | -0.004 | -49.954
-2.5 | -0.242 | 0.00591 | -0.005 | -41.019
-2 | -0.18 | 0.0057 | -0.006 | -31.663
-1.5 | -0.118 | 0.00556 | -0.006 | -21.295
-1 | -0.057 | 0.00545 | -0.007 | -10.372
-0.5 | 0.006 | 0.00531 | -0.008 | 1.05
0 | 0.068 | 0.00531 | -0.008 | 12.753
0.5 | 0.13 | 0.00539 | -0.009 | 24.062
1 | 0.191 | 0.00549 | -0.01 | 34.893
1.5 | 0.253 | 0.00556 | -0.01 | 45.545
2 | 0.315 | 0.00565 | -0.011 | 55.796
2.5 | 0.377 | 0.00582 | -0.012 | 64.78
3 | 0.439 | 0.00592 | -0.012 | 74.049
3.5 | 0.5 | 0.00624 | -0.013 | 80.181
4 | 0.562 | 0.00649 | -0.014 | 86.48
4.5 | 0.623 | 0.00686 | -0.014 | 90.795
5 | 0.683 | 0.00713 | -0.015 | 95.773
5.5 | 0.743 | 0.00738 | -0.016 | 100.74
6 | 0.802 | 0.00767 | -0.016 | 104.585
6.5 | 0.861 | 0.00828 | -0.017 | 103.996
7 | 0.918 | 0.0088 | -0.018 | 104.309
7.5 | 0.969 | 0.00874 | -0.018 | 110.824
8 | 1.02 | 0.00958 | -0.019 | 106.444
8.5 | 1.07 | 0.01001 | -0.019 | 106.856
9 | 1.118 | 0.01053 | -0.02 | 106.231
9.5 | 1.164 | 0.01106 | -0.021 | 105.309
10 | 1.207 | 0.0117 | -0.021 | 103.175
10.5 | 1.248 | 0.01233 | -0.022 | 101.257
11 | 1.286 | 0.01308 | -0.022 | 98.348
11.5 | 1.321 | 0.01381 | -0.023 | 95.692
12 | 1.353 | 0.01465 | -0.023 | 92.349
12.5 | 1.382 | 0.01559 | -0.024 | 88.64
13 | 1.407 | 0.01666 | -0.024 | 84.457
13.5 | 1.428 | 0.01794 | -0.025 | 79.603
14 | 1.447 | 0.01918 | -0.025 | 75.412
14.5 | 1.461 | 0.02064 | -0.026 | 70.798
15 | 1.469 | 0.02222 | -0.026 | 66.116
15.5 | 1.473 | 0.02393 | -0.027 | 61.553
16 | 1.473 | 0.02571 | -0.027 | 57.282
16.5 | 1.468 | 0.02793 | -0.028 | 52.547
17 | 1.461 | 0.02963 | -0.028 | 49.302
17.5 | 1.448 | 0.03255 | -0.028 | 44.5
18 | 1.434 | 0.0351 | -0.029 | 40.847
18.5 | 1.416 | 0.03791 | -0.029 | 37.351
19 | 1.396 | 0.04106 | -0.029 | 33.985
19.5 | 1.372 | 0.04496 | -0.03 | 30.513
20 | 1.347 | 0.04869 | -0.03 | 27.661

## 138. Re 18M Mach 0.00 (2)
BIGFOIL.COM POLAR EXPORT
NACA63-118 a=0.2
NACA63-118 a=0.2 |  |  |  | Cl Max: | 1.7194 | at alpha= | 20 | deg
XFOIL ncrit=9 |  |  |  | L/D Max: | 125.5 | at alpha= | 10.5 | deg
Re: | 18000000 |  |  | Cd Min: | 0.04451 | at alpha= | 20 | deg
Mach: | 0 |  |  | Cl=0 at alpha= | -0.55233 | deg
|  |  |  | @ Cl=0.1, Cd= | 0.0040589
|  |  |  | @ Cl=0.4, Cd= | 0.0045874
|  |  |  | @ Cl=0.6, Cd= | 0.005868
alpha (deg) | Cl | Cd | Cm | Cl/Cd
-20 | -1.7096 | 0.03506 | -0.0327 | -48.7621
-19.5 | -1.6926 | 0.03206 | -0.0323 | -52.7948
-19 | -1.6824 | 0.02866 | -0.0314 | -58.702
-18.5 | -1.6635 | 0.02621 | -0.0306 | -63.4681
-18 | -1.6453 | 0.02403 | -0.0289 | -68.4686
-17.5 | -1.6257 | 0.02194 | -0.0272 | -74.0975
-17 | -1.6029 | 0.02013 | -0.0253 | -79.6274
-16.5 | -1.5799 | 0.01843 | -0.0232 | -85.7244
-16 | -1.5558 | 0.01691 | -0.0209 | -92.0047
-15.5 | -1.5333 | 0.01546 | -0.018 | -99.1785
-15 | -1.5087 | 0.01427 | -0.0149 | -105.7253
-14.5 | -1.4841 | 0.01328 | -0.0114 | -111.7545
-14 | -1.4628 | 0.01252 | -0.0065 | -116.8371
-13.5 | -1.4329 | 0.01201 | -0.0026 | -119.3089
-13 | -1.3907 | 0.01146 | -0.0009 | -121.3525
-12.5 | -1.3462 | 0.01092 | 0.0005 | -123.2784
-12 | -1.2978 | 0.01048 | 0.0013 | -123.8359
-11.5 | -1.2473 | 0.0101 | 0.0018 | -123.495
-11 | -1.1963 | 0.00969 | 0.0022 | -123.4572
-10.5 | -1.1442 | 0.00929 | 0.0025 | -123.1647
-10 | -1.0905 | 0.00898 | 0.0025 | -121.4365
-9.5 | -1.036 | 0.00866 | 0.0024 | -119.6305
-9 | -0.9813 | 0.00834 | 0.0023 | -117.6619
-8.5 | -0.9254 | 0.00807 | 0.002 | -114.6716
-8 | -0.8693 | 0.00778 | 0.0017 | -111.7352
-7.5 | -0.8125 | 0.00754 | 0.0013 | -107.7586
-7 | -0.7555 | 0.00727 | 0.0008 | -103.9202
-6.5 | -0.6981 | 0.00704 | 0.0003 | -99.1619
-6 | -0.6404 | 0.00679 | -0.0002 | -94.3152
-5.5 | -0.5828 | 0.00651 | -0.0007 | -89.5238
-5 | -0.525 | 0.00621 | -0.0013 | -84.5411
-4.5 | -0.4667 | 0.00598 | -0.002 | -78.0435
-4 | -0.408 | 0.00574 | -0.0027 | -71.0801
-3.5 | -0.3491 | 0.00553 | -0.0034 | -63.1284
-3 | -0.2903 | 0.00526 | -0.0042 | -55.1901
-2.5 | -0.2319 | 0.00492 | -0.0049 | -47.1341
-2 | -0.1738 | 0.00448 | -0.0057 | -38.7946
-1.5 | -0.1141 | 0.00433 | -0.0066 | -26.351
-1 | -0.0539 | 0.00422 | -0.0075 | -12.7725
-0.5 | 0.0063 | 0.00412 | -0.0084 | 1.5291
0 | 0.0666 | 0.00407 | -0.0094 | 16.3636
0.5 | 0.127 | 0.00405 | -0.0104 | 31.358
1 | 0.1873 | 0.00411 | -0.0113 | 45.5718
1.5 | 0.2473 | 0.0042 | -0.0123 | 58.881
2 | 0.307 | 0.00434 | -0.0132 | 70.7373
2.5 | 0.3668 | 0.00447 | -0.0141 | 82.0582
3 | 0.4262 | 0.00468 | -0.0149 | 91.0684
3.5 | 0.4845 | 0.00499 | -0.0156 | 97.0942
4 | 0.5407 | 0.00557 | -0.0161 | 97.0736
4.5 | 0.5986 | 0.00586 | -0.0168 | 102.1502
5 | 0.656 | 0.00619 | -0.0174 | 105.9774
5.5 | 0.7136 | 0.00645 | -0.0179 | 110.6357
6 | 0.7704 | 0.00679 | -0.0184 | 113.461
6.5 | 0.8263 | 0.00714 | -0.0188 | 115.7283
7 | 0.8815 | 0.00754 | -0.019 | 116.9098
7.5 | 0.9366 | 0.0079 | -0.0192 | 118.557
8 | 0.9916 | 0.00821 | -0.0194 | 120.7795
8.5 | 1.046 | 0.00856 | -0.0195 | 122.1963
9 | 1.0996 | 0.00889 | -0.0195 | 123.6895
9.5 | 1.1528 | 0.00923 | -0.0195 | 124.8971
10 | 1.2044 | 0.00961 | -0.0192 | 125.3278
10.5 | 1.255 | 0.01 | -0.0187 | 125.5
11 | 1.3039 | 0.01042 | -0.0181 | 125.1344
11.5 | 1.3497 | 0.01091 | -0.0169 | 123.7122
12 | 1.394 | 0.01137 | -0.0155 | 122.6033
12.5 | 1.4271 | 0.01191 | -0.0122 | 119.8237
13 | 1.4433 | 0.01272 | -0.0063 | 113.467
13.5 | 1.4692 | 0.01364 | -0.0028 | 107.7126
14 | 1.4959 | 0.01472 | 0.0002 | 101.6236
14.5 | 1.5196 | 0.01608 | 0.0031 | 94.5025
15 | 1.5432 | 0.0176 | 0.0056 | 87.6818
15.5 | 1.5659 | 0.01928 | 0.008 | 81.2189
16 | 1.5896 | 0.02098 | 0.01 | 75.7674
16.5 | 1.6088 | 0.02296 | 0.0121 | 70.0697
17 | 1.6313 | 0.02512 | 0.0131 | 64.9403
17.5 | 1.648 | 0.02781 | 0.0143 | 59.2593
18 | 1.6647 | 0.03073 | 0.0152 | 54.1718
18.5 | 1.6814 | 0.03384 | 0.0157 | 49.6868
19 | 1.6969 | 0.03719 | 0.0159 | 45.6279
19.5 | 1.7091 | 0.04069 | 0.0164 | 42.0029
20 | 1.7194 | 0.04451 | 0.0166 | 38.6295

## 139. Re 18M Mach 0.10 (1)
BIGFOIL.COM POLAR EXPORT
NACA63-118 a=0.2
NACA63-118 a=0.2 |  |  |  | Cl Max: | 1.459 | at alpha= | 15 | deg
JavaFoil+Calcfoil stall+Eppler ext transition |  |  |  | L/D Max: | 115.28 | at alpha= | 7.5 | deg
Re: | 18000000 |  |  | Cd Min: | 0.0053 | at alpha= | -0.5 | deg
Mach: | 0.1 |  |  | Cl=0 at alpha= | -0.54762 | deg
|  |  |  | @ Cl=0.1, Cd= | 0.0053464
|  |  |  | @ Cl=0.4, Cd= | 0.0058674
|  |  |  | @ Cl=0.6, Cd= | 0.0067184
alpha (deg) | Cl | Cd | Cm | Cl/Cd
-20 | -1.232 | 0.05551 | 0.014 | -22.201
-19.5 | -1.256 | 0.05002 | 0.014 | -25.118
-19 | -1.28 | 0.04438 | 0.013 | -28.831
-18.5 | -1.301 | 0.03924 | 0.013 | -33.151
-18 | -1.317 | 0.03574 | 0.013 | -36.843
-17.5 | -1.331 | 0.03209 | 0.012 | -41.479
-17 | -1.341 | 0.02923 | 0.012 | -45.878
-16.5 | -1.348 | 0.02648 | 0.011 | -50.915
-16 | -1.351 | 0.02419 | 0.011 | -55.866
-15.5 | -1.35 | 0.02239 | 0.011 | -60.321
-15 | -1.346 | 0.02047 | 0.01 | -65.752
-14.5 | -1.337 | 0.01903 | 0.01 | -70.263
-14 | -1.325 | 0.01759 | 0.009 | -75.286
-13.5 | -1.308 | 0.01643 | 0.008 | -79.609
-13 | -1.288 | 0.0152 | 0.008 | -84.755
-12.5 | -1.264 | 0.01428 | 0.007 | -88.507
-12 | -1.236 | 0.01336 | 0.007 | -92.494
-11.5 | -1.204 | 0.01264 | 0.006 | -95.286
-11 | -1.169 | 0.01182 | 0.006 | -98.906
-10.5 | -1.13 | 0.01118 | 0.005 | -101.107
-10 | -1.088 | 0.01058 | 0.005 | -102.855
-9.5 | -1.044 | 0.01003 | 0.004 | -104.131
-9 | -0.999 | 0.00921 | 0.003 | -108.501
-8.5 | -0.953 | 0.00909 | 0.003 | -104.806
-8 | -0.899 | 0.00873 | 0.002 | -102.959
-7.5 | -0.844 | 0.0084 | 0.001 | -100.411
-7 | -0.787 | 0.0081 | 0.001 | -97.14
-6.5 | -0.729 | 0.00784 | 0 | -93.017
-6 | -0.671 | 0.0076 | -0.001 | -88.322
-5.5 | -0.611 | 0.00735 | -0.001 | -83.165
-5 | -0.551 | 0.00693 | -0.002 | -79.469
-4.5 | -0.49 | 0.00673 | -0.003 | -72.798
-4 | -0.429 | 0.00656 | -0.003 | -65.426
-3.5 | -0.367 | 0.00634 | -0.004 | -57.935
-3 | -0.306 | 0.00615 | -0.004 | -49.709
-2.5 | -0.243 | 0.00594 | -0.005 | -40.983
-2 | -0.181 | 0.00569 | -0.006 | -31.846
-1.5 | -0.119 | 0.00556 | -0.006 | -21.417
-1 | -0.057 | 0.00545 | -0.007 | -10.433
-0.5 | 0.006 | 0.0053 | -0.008 | 1.057
0 | 0.068 | 0.0053 | -0.008 | 12.829
0.5 | 0.13 | 0.00539 | -0.009 | 24.199
1 | 0.192 | 0.00548 | -0.01 | 35.091
1.5 | 0.255 | 0.00558 | -0.011 | 45.6
2 | 0.317 | 0.00568 | -0.011 | 55.745
2.5 | 0.379 | 0.00582 | -0.012 | 65.152
3 | 0.441 | 0.00596 | -0.013 | 73.961
3.5 | 0.503 | 0.00624 | -0.013 | 80.616
4 | 0.564 | 0.00655 | -0.014 | 86.207
4.5 | 0.626 | 0.00684 | -0.015 | 91.445
5 | 0.686 | 0.00714 | -0.015 | 96.17
5.5 | 0.747 | 0.0074 | -0.016 | 100.888
6 | 0.806 | 0.00768 | -0.017 | 104.94
6.5 | 0.865 | 0.0083 | -0.017 | 104.252
7 | 0.923 | 0.00884 | -0.018 | 104.4
7.5 | 0.972 | 0.00843 | -0.018 | 115.28
8 | 1.023 | 0.00968 | -0.019 | 105.671
8.5 | 1.073 | 0.01012 | -0.019 | 106.073
9 | 1.122 | 0.01064 | -0.02 | 105.405
9.5 | 1.168 | 0.01121 | -0.021 | 104.173
10 | 1.21 | 0.01185 | -0.021 | 102.165
10.5 | 1.251 | 0.01255 | -0.022 | 99.655
11 | 1.288 | 0.01327 | -0.022 | 97.09
11.5 | 1.322 | 0.01404 | -0.023 | 94.188
12 | 1.353 | 0.01494 | -0.023 | 90.568
12.5 | 1.381 | 0.0159 | -0.024 | 86.838
13 | 1.405 | 0.01699 | -0.024 | 82.664
13.5 | 1.424 | 0.01833 | -0.025 | 77.72
14 | 1.441 | 0.01962 | -0.025 | 73.441
14.5 | 1.453 | 0.02114 | -0.026 | 68.748
15 | 1.459 | 0.0228 | -0.026 | 63.974
15.5 | 1.459 | 0.02459 | -0.027 | 59.341
16 | 1.455 | 0.02677 | -0.027 | 54.34
16.5 | 1.447 | 0.02882 | -0.028 | 50.212
17 | 1.436 | 0.03103 | -0.028 | 46.259
17.5 | 1.42 | 0.03374 | -0.028 | 42.079
18 | 1.402 | 0.03607 | -0.029 | 38.859
18.5 | 1.379 | 0.03947 | -0.029 | 34.939
19 | 1.354 | 0.04294 | -0.03 | 31.531
19.5 | 1.326 | 0.04664 | -0.03 | 28.437
20 | 1.295 | 0.05135 | -0.03 | 25.228

## 140. Re 18M Mach 0.10 (2)
BIGFOIL.COM POLAR EXPORT
NACA63-118 a=0.2
NACA63-118 a=0.2 |  |  |  | Cl Max: | 1.7449 | at alpha= | 20 | deg
XFOIL ncrit=9 |  |  |  | L/D Max: | 125.01 | at alpha= | 10.5 | deg
Re: | 18000000 |  |  | Cd Min: | 0.04825 | at alpha= | 20 | deg
Mach: | 0.1 |  |  | Cl=0 at alpha= | -0.55317 | deg
|  |  |  | @ Cl=0.1, Cd= | 0.0040584
|  |  |  | @ Cl=0.4, Cd= | 0.0045778
|  |  |  | @ Cl=0.6, Cd= | 0.0058661
alpha (deg) | Cl | Cd | Cm | Cl/Cd
-20 | -1.7031 | 0.0377 | -0.0349 | -45.1751
-19.5 | -1.6873 | 0.03439 | -0.0347 | -49.0637
-19 | -1.6788 | 0.03066 | -0.034 | -54.7554
-18.5 | -1.6604 | 0.02787 | -0.0334 | -59.5766
-18 | -1.6436 | 0.02548 | -0.0317 | -64.5055
-17.5 | -1.6254 | 0.02316 | -0.0299 | -70.1813
-17 | -1.6033 | 0.02118 | -0.0281 | -75.6988
-16.5 | -1.5798 | 0.01939 | -0.0261 | -81.475
-16 | -1.5553 | 0.01776 | -0.0238 | -87.5732
-15.5 | -1.5325 | 0.01619 | -0.021 | -94.6572
-15 | -1.508 | 0.01485 | -0.018 | -101.5488
-14.5 | -1.4832 | 0.01371 | -0.0146 | -108.1838
-14 | -1.4586 | 0.01283 | -0.0105 | -113.6867
-13.5 | -1.4388 | 0.01221 | -0.0048 | -117.8378
-13 | -1.3977 | 0.01166 | -0.0027 | -119.8714
-12.5 | -1.354 | 0.01109 | -0.001 | -122.092
-12 | -1.3062 | 0.01061 | 0.0001 | -123.1103
-11.5 | -1.2558 | 0.01021 | 0.0008 | -122.9971
-11 | -1.2042 | 0.00981 | 0.0013 | -122.7523
-10.5 | -1.1521 | 0.00938 | 0.0017 | -122.8252
-10 | -1.0981 | 0.00905 | 0.0018 | -121.337
-9.5 | -1.0431 | 0.00873 | 0.0018 | -119.4845
-9 | -0.988 | 0.0084 | 0.0018 | -117.619
-8.5 | -0.9318 | 0.00812 | 0.0016 | -114.7537
-8 | -0.8751 | 0.00783 | 0.0014 | -111.7625
-7.5 | -0.818 | 0.00758 | 0.001 | -107.9156
-7 | -0.7606 | 0.00731 | 0.0006 | -104.0492
-6.5 | -0.7027 | 0.00708 | 0.0001 | -99.2514
-6 | -0.6446 | 0.00681 | -0.0004 | -94.6549
-5 | -0.5284 | 0.00623 | -0.0014 | -84.8154
-4.5 | -0.4697 | 0.006 | -0.0021 | -78.2833
-4 | -0.4106 | 0.00576 | -0.0027 | -71.2847
-3.5 | -0.3513 | 0.00554 | -0.0035 | -63.4116
-3 | -0.2921 | 0.00527 | -0.0042 | -55.4269
-2.5 | -0.2334 | 0.00492 | -0.0049 | -47.439
-2 | -0.175 | 0.00447 | -0.0057 | -39.1499
-1.5 | -0.1148 | 0.00433 | -0.0066 | -26.5127
-1 | -0.0542 | 0.00422 | -0.0075 | -12.8436
0 | 0.0671 | 0.00408 | -0.0095 | 16.4461
0.5 | 0.1279 | 0.00404 | -0.0104 | 31.6584
1 | 0.1885 | 0.00411 | -0.0114 | 45.8637
1.5 | 0.249 | 0.0042 | -0.0123 | 59.2857
2 | 0.3091 | 0.00434 | -0.0132 | 71.2212
2.5 | 0.3693 | 0.00447 | -0.0141 | 82.6174
3 | 0.4291 | 0.00468 | -0.015 | 91.688
3.5 | 0.4878 | 0.005 | -0.0157 | 97.56
4 | 0.5444 | 0.00557 | -0.0162 | 97.7379
4.5 | 0.6026 | 0.00588 | -0.0168 | 102.483
5 | 0.6604 | 0.00621 | -0.0174 | 106.3446
5.5 | 0.7183 | 0.00648 | -0.0179 | 110.8488
6 | 0.7755 | 0.00681 | -0.0184 | 113.8767
6.5 | 0.8318 | 0.00718 | -0.0187 | 115.8496
7 | 0.8872 | 0.0076 | -0.0188 | 116.7368
7.5 | 0.9427 | 0.00795 | -0.019 | 118.5786
8 | 0.9981 | 0.00827 | -0.0192 | 120.6892
8.5 | 1.0528 | 0.00862 | -0.0192 | 122.1346
9 | 1.1066 | 0.00897 | -0.0191 | 123.3668
9.5 | 1.1601 | 0.00931 | -0.0189 | 124.6079
10 | 1.2118 | 0.00971 | -0.0185 | 124.7992
10.5 | 1.2626 | 0.0101 | -0.0179 | 125.0099
11 | 1.3108 | 0.01056 | -0.017 | 124.1288
11.5 | 1.3565 | 0.01105 | -0.0157 | 122.7602
12 | 1.3994 | 0.01155 | -0.0139 | 121.1602
12.5 | 1.4205 | 0.01217 | -0.0083 | 116.7214
13 | 1.4418 | 0.0131 | -0.0036 | 110.0611
13.5 | 1.4694 | 0.01409 | -0.0004 | 104.2867
14 | 1.4958 | 0.0153 | 0.0025 | 97.7647
14.5 | 1.5189 | 0.01681 | 0.0055 | 90.3569
15 | 1.5428 | 0.01841 | 0.008 | 83.8023
15.5 | 1.5656 | 0.0202 | 0.0103 | 77.505
16 | 1.5885 | 0.02206 | 0.0123 | 72.0082
16.5 | 1.6073 | 0.02416 | 0.0145 | 66.5273
17 | 1.6287 | 0.02665 | 0.0152 | 61.1144
17.5 | 1.6455 | 0.02955 | 0.0162 | 55.6853
18 | 1.6638 | 0.03259 | 0.0168 | 51.0525
18.5 | 1.718 | 0.03617 | 0.0101 | 47.4979
19 | 1.7321 | 0.03975 | 0.0104 | 43.5748
19.5 | 1.7401 | 0.04386 | 0.0108 | 39.674
20 | 1.7449 | 0.04825 | 0.0113 | 36.1637

## 141. Re 18M Mach 0.25 (1)
BIGFOIL.COM POLAR EXPORT
NACA63-118 a=0.2
NACA63-118 a=0.2 |  |  |  | Cl Max: | 1.385 | at alpha= | 13.5 | deg
JavaFoil+Calcfoil stall+Eppler ext transition |  |  |  | L/D Max: | 103.885 | at alpha= | 6 | deg
Re: | 18000000 |  |  | Cd Min: | 0.00534 | at alpha= | 0 | deg
Mach: | 0.25 |  |  | Cl=0 at alpha= | -0.54688 | deg
|  |  |  | @ Cl=0.1, Cd= | 0.0053634
|  |  |  | @ Cl=0.4, Cd= | 0.0059289
|  |  |  | @ Cl=0.6, Cd= | 0.0067879
alpha (deg) | Cl | Cd | Cm | Cl/Cd
-19 | -0.906 | 0.08771 | 0.012 | -10.331
-18.5 | -0.966 | 0.07431 | 0.012 | -12.994
-18 | -1.031 | 0.05669 | 0.012 | -18.187
-17.5 | -1.083 | 0.04765 | 0.012 | -22.729
-17 | -1.127 | 0.04181 | 0.012 | -26.945
-16.5 | -1.167 | 0.03574 | 0.011 | -32.647
-16 | -1.2 | 0.03112 | 0.011 | -38.575
-15.5 | -1.226 | 0.02756 | 0.011 | -44.505
-15 | -1.245 | 0.02477 | 0.01 | -50.272
-14.5 | -1.258 | 0.02228 | 0.01 | -56.466
-14 | -1.264 | 0.0202 | 0.009 | -62.574
-13.5 | -1.262 | 0.01891 | 0.009 | -66.775
-13 | -1.256 | 0.01738 | 0.008 | -72.238
-12.5 | -1.243 | 0.01614 | 0.008 | -76.975
-12 | -1.225 | 0.01489 | 0.007 | -82.245
-11.5 | -1.201 | 0.01386 | 0.006 | -86.653
-11 | -1.172 | 0.01289 | 0.006 | -90.948
-10.5 | -1.137 | 0.01209 | 0.005 | -94.061
-10 | -1.098 | 0.01138 | 0.005 | -96.515
-9.5 | -1.056 | 0.01077 | 0.004 | -98.063
-9 | -1.012 | 0.01016 | 0.003 | -99.595
-8.5 | -0.965 | 0.00895 | 0.003 | -107.743
-8 | -0.919 | 0.00911 | 0.002 | -100.933
-7.5 | -0.864 | 0.00876 | 0.001 | -98.538
-7 | -0.806 | 0.00841 | 0.001 | -95.921
-6.5 | -0.748 | 0.0081 | 0 | -92.388
-6 | -0.688 | 0.00782 | -0.001 | -87.963
-5.5 | -0.627 | 0.00757 | -0.001 | -82.855
-5 | -0.566 | 0.00732 | -0.002 | -77.293
-4.5 | -0.503 | 0.00684 | -0.003 | -73.611
-4 | -0.441 | 0.00665 | -0.003 | -66.267
-3.5 | -0.377 | 0.00647 | -0.004 | -58.323
-3 | -0.314 | 0.00625 | -0.005 | -50.233
-2.5 | -0.25 | 0.00601 | -0.005 | -41.639
-2 | -0.186 | 0.00576 | -0.006 | -32.361
-1.5 | -0.122 | 0.00564 | -0.007 | -21.685
-1 | -0.058 | 0.00549 | -0.007 | -10.628
-0.5 | 0.006 | 0.00536 | -0.008 | 1.074
0 | 0.07 | 0.00534 | -0.009 | 13.086
0.5 | 0.134 | 0.00539 | -0.009 | 24.86
1 | 0.198 | 0.00556 | -0.01 | 35.576
1.5 | 0.262 | 0.00567 | -0.011 | 46.141
2 | 0.325 | 0.00576 | -0.011 | 56.502
2.5 | 0.389 | 0.00591 | -0.012 | 65.843
3 | 0.453 | 0.00602 | -0.013 | 75.204
3.5 | 0.516 | 0.00636 | -0.014 | 81.257
4 | 0.58 | 0.00668 | -0.014 | 86.792
4.5 | 0.643 | 0.00702 | -0.015 | 91.563
5 | 0.705 | 0.00739 | -0.016 | 95.404
5.5 | 0.767 | 0.00762 | -0.016 | 100.623
6 | 0.828 | 0.00797 | -0.017 | 103.885
6.5 | 0.887 | 0.00875 | -0.018 | 101.391
7 | 0.937 | 0.0093 | -0.018 | 100.771
7.5 | 0.991 | 0.00973 | -0.019 | 101.849
8 | 1.042 | 0.01023 | -0.019 | 101.843
8.5 | 1.093 | 0.01076 | -0.02 | 101.565
9 | 1.14 | 0.01138 | -0.021 | 100.17
9.5 | 1.185 | 0.01206 | -0.021 | 98.254
10 | 1.225 | 0.01282 | -0.022 | 95.521
10.5 | 1.262 | 0.01362 | -0.022 | 92.667
11 | 1.294 | 0.01455 | -0.023 | 88.95
11.5 | 1.323 | 0.01549 | -0.023 | 85.401
12 | 1.346 | 0.01655 | -0.024 | 81.34
12.5 | 1.365 | 0.01779 | -0.024 | 76.728
13 | 1.378 | 0.01931 | -0.025 | 71.334
13.5 | 1.385 | 0.02077 | -0.025 | 66.692
14 | 1.385 | 0.02277 | -0.026 | 60.857
14.5 | 1.381 | 0.02472 | -0.026 | 55.845
15 | 1.365 | 0.02678 | -0.027 | 50.973
15.5 | 1.34 | 0.02952 | -0.027 | 45.409
16 | 1.309 | 0.0322 | -0.028 | 40.669
16.5 | 1.27 | 0.03591 | -0.028 | 35.366
17 | 1.225 | 0.03961 | -0.028 | 30.934
17.5 | 1.173 | 0.04454 | -0.029 | 26.337
18 | 1.118 | 0.04828 | -0.029 | 23.163
18.5 | 1.05 | 0.05824 | -0.029 | 18.023

## 142. Re 18M Mach 0.25 (2)
BIGFOIL.COM POLAR EXPORT
NACA63-118 a=0.2
NACA63-118 a=0.2 |  |  |  | Cl Max: | 1.6895 | at alpha= | 18.5 | deg
XFOIL ncrit=9 |  |  |  | L/D Max: | 122.026 | at alpha= | 9 | deg
Re: | 18000000 |  |  | Cd Min: | 0.0652 | at alpha= | 20 | deg
Mach: | 0.25 |  |  | Cl=0 at alpha= | -0.55334 | deg
|  |  |  | @ Cl=0.1, Cd= | 0.0040608
|  |  |  | @ Cl=0.4, Cd= | 0.004547
|  |  |  | @ Cl=0.6, Cd= | 0.0058196
alpha (deg) | Cl | Cd | Cm | Cl/Cd
-20 | -1.6648 | 0.05358 | -0.0442 | -31.0713
-19.5 | -1.6567 | 0.04856 | -0.0448 | -34.1166
-19 | -1.6496 | 0.04362 | -0.0451 | -37.8175
-18.5 | -1.6368 | 0.03902 | -0.0458 | -41.9477
-18 | -1.6263 | 0.03516 | -0.0447 | -46.2543
-17.5 | -1.6137 | 0.03147 | -0.0436 | -51.2774
-17 | -1.5981 | 0.02823 | -0.0419 | -56.61
-16.5 | -1.5802 | 0.02537 | -0.04 | -62.2862
-16 | -1.5577 | 0.02297 | -0.0378 | -67.8145
-15.5 | -1.5346 | 0.02072 | -0.0354 | -74.0637
-15 | -1.5074 | 0.01885 | -0.0328 | -79.9682
-14.5 | -1.4815 | 0.01704 | -0.0298 | -86.9425
-14 | -1.4558 | 0.01542 | -0.0264 | -94.4099
-13.5 | -1.4291 | 0.01404 | -0.0227 | -101.7877
-13 | -1.4007 | 0.01295 | -0.0186 | -108.1622
-12.5 | -1.3774 | 0.0121 | -0.013 | -113.8347
-12 | -1.3445 | 0.0115 | -0.0083 | -116.913
-11.5 | -1.2984 | 0.01089 | -0.0059 | -119.2287
-11 | -1.2471 | 0.0104 | -0.0043 | -119.9135
-10.5 | -1.1934 | 0.00995 | -0.0032 | -119.9397
-10 | -1.139 | 0.0095 | -0.0021 | -119.8947
-9.5 | -1.0825 | 0.00911 | -0.0015 | -118.8255
-9 | -1.0248 | 0.00876 | -0.0011 | -116.9863
-8.5 | -0.967 | 0.0084 | -0.0007 | -115.119
-8 | -0.9077 | 0.00811 | -0.0007 | -111.9236
-7.5 | -0.8484 | 0.00781 | -0.0006 | -108.63
-7 | -0.7884 | 0.00753 | -0.0008 | -104.7012
-6 | -0.6677 | 0.00699 | -0.0013 | -95.5222
-5.5 | -0.6074 | 0.00671 | -0.0017 | -90.5216
-5 | -0.5473 | 0.00635 | -0.002 | -86.189
-4.5 | -0.4862 | 0.00611 | -0.0026 | -79.5745
-4 | -0.425 | 0.00584 | -0.0031 | -72.774
-3.5 | -0.3637 | 0.0056 | -0.0038 | -64.9464
-3 | -0.3023 | 0.00532 | -0.0045 | -56.8233
-2.5 | -0.2419 | 0.00491 | -0.0052 | -49.2668
-2 | -0.1813 | 0.00445 | -0.0059 | -40.7416
-1.5 | -0.1189 | 0.00433 | -0.0068 | -27.4596
-1 | -0.0561 | 0.00423 | -0.0078 | -13.2624
-0.5 | 0.0067 | 0.00413 | -0.0088 | 1.6223
0 | 0.0697 | 0.00408 | -0.0098 | 17.0833
0.5 | 0.1328 | 0.00404 | -0.0108 | 32.8713
1 | 0.1958 | 0.0041 | -0.0118 | 47.7561
1.5 | 0.2584 | 0.00421 | -0.0127 | 61.3777
2 | 0.3206 | 0.00435 | -0.0136 | 73.7011
2.5 | 0.3832 | 0.00449 | -0.0145 | 85.3452
3 | 0.4451 | 0.0047 | -0.0154 | 94.7021
3.5 | 0.5062 | 0.00501 | -0.0161 | 101.0379
4 | 0.5648 | 0.00559 | -0.0165 | 101.0376
4.5 | 0.6246 | 0.00598 | -0.017 | 104.4482
5 | 0.6845 | 0.00632 | -0.0174 | 108.307
5.5 | 0.7443 | 0.00664 | -0.0177 | 112.0934
6 | 0.8036 | 0.00699 | -0.018 | 114.9642
6.5 | 0.8612 | 0.00743 | -0.018 | 115.9085
7 | 0.9186 | 0.00787 | -0.0179 | 116.7217
7.5 | 0.9757 | 0.00826 | -0.0177 | 118.1235
8 | 1.0329 | 0.00862 | -0.0174 | 119.826
8.5 | 1.0893 | 0.00899 | -0.017 | 121.168
9 | 1.1446 | 0.00938 | -0.0164 | 122.0256
9.5 | 1.198 | 0.00983 | -0.0154 | 121.8718
10 | 1.25 | 0.01026 | -0.0142 | 121.8324
10.5 | 1.2987 | 0.01077 | -0.0124 | 120.585
11 | 1.3414 | 0.01135 | -0.0097 | 118.185
11.5 | 1.3607 | 0.01205 | -0.0031 | 112.9212
12 | 1.386 | 0.0131 | 0.0015 | 105.8015
12.5 | 1.4139 | 0.01433 | 0.0052 | 98.6671
13 | 1.4432 | 0.01569 | 0.0083 | 91.9822
13.5 | 1.4703 | 0.01729 | 0.0113 | 85.0376
14 | 1.493 | 0.01927 | 0.0144 | 77.4779
14.5 | 1.5174 | 0.0213 | 0.017 | 71.2394
15 | 1.5402 | 0.02356 | 0.0194 | 65.3735
15.5 | 1.5609 | 0.02606 | 0.0216 | 59.8964
16 | 1.5791 | 0.02886 | 0.0236 | 54.7159
16.5 | 1.5884 | 0.03225 | 0.0258 | 49.2527
17.5 | 1.6576 | 0.03985 | 0.0208 | 41.596
18 | 1.6848 | 0.04443 | 0.0184 | 37.9203
18.5 | 1.6895 | 0.04927 | 0.019 | 34.2906
19 | 1.6875 | 0.0543 | 0.0202 | 31.0773
19.5 | 1.6626 | 0.0587 | 0.0258 | 28.3237
20 | 1.659 | 0.0652 | 0.0244 | 25.4448

## 143. Re 18M Mach 0.50 (1)
BIGFOIL.COM POLAR EXPORT
NACA63-118 a=0.2
NACA63-118 a=0.2 |  |  |  | Cl Max: | 1.182 | at alpha= | 9.5 | deg
JavaFoil+Calcfoil stall+Eppler ext transition |  |  |  | L/D Max: | 92.294 | at alpha= | 5.5 | deg
Re: | 18000000 |  |  | Cd Min: | 0.00551 | at alpha= | 0 | deg
Mach: | 0.5 |  |  | Cl=0 at alpha= | -0.54225 | deg
|  |  |  | @ Cl=0.1, Cd= | 0.0055283
|  |  |  | @ Cl=0.4, Cd= | 0.0061865
|  |  |  | @ Cl=0.6, Cd= | 0.0071393
alpha (deg) | Cl | Cd | Cm | Cl/Cd
-20 | -1.107 | 0.19031 | 0.012 | -5.819
-19.5 | -1.078 | 0.18775 | 0.011 | -5.742
-19 | -1.049 | 0.17806 | 0.011 | -5.89
-18.5 | -1.02 | 0.17737 | 0.01 | -5.749
-18 | -0.994 | 0.16157 | 0.01 | -6.15
-17.5 | -0.965 | 0.15751 | 0.009 | -6.124
-17 | -0.936 | 0.15193 | 0.009 | -6.158
-16.5 | -0.906 | 0.14724 | 0.008 | -6.154
-16 | -0.883 | 0.12669 | 0.008 | -6.97
-15.5 | -0.854 | 0.11972 | 0.008 | -7.134
-15 | -0.823 | 0.11573 | 0.007 | -7.112
-14.5 | -0.802 | 0.10119 | 0.007 | -7.93
-14 | -0.832 | 0.05661 | 0.009 | -14.698
-13.5 | -0.818 | 0.04446 | 0.009 | -18.4
-13 | -0.811 | 0.03122 | 0.009 | -25.996
-12.5 | -0.696 | 0.07637 | 0.006 | -9.119
-12 | -0.745 | 0.03059 | 0.007 | -24.34
-11.5 | -0.725 | 0.02391 | 0.007 | -30.343
-11 | -0.596 | 0.07543 | 0.004 | -7.898
-10.5 | -0.659 | 0.02332 | 0.006 | -28.255
-10 | -0.92 | 0.01846 | 0.005 | -49.817
-9.5 | -1 | 0.01598 | 0.004 | -62.569
-9 | -1.01 | 0.01438 | 0.004 | -70.241
-8.5 | -0.993 | 0.01305 | 0.003 | -76.057
-8 | -0.961 | 0.01192 | 0.002 | -80.562
-7.5 | -0.918 | 0.01113 | 0.002 | -82.484
-7 | -0.868 | 0.01044 | 0.001 | -83.133
-6.5 | -0.812 | 0.00994 | 0 | -81.725
-6 | -0.754 | 0.00927 | -0.001 | -81.4
-5.5 | -0.696 | 0.00864 | -0.001 | -80.614
-5 | -0.629 | 0.00823 | -0.002 | -76.42
-4.5 | -0.561 | 0.00751 | -0.003 | -74.648
-4 | -0.491 | 0.00721 | -0.004 | -68.148
-3.5 | -0.421 | 0.00697 | -0.004 | -60.44
-3 | -0.351 | 0.00665 | -0.005 | -52.705
-2.5 | -0.279 | 0.00635 | -0.006 | -43.989
-2 | -0.208 | 0.00604 | -0.007 | -34.462
-1.5 | -0.137 | 0.00589 | -0.007 | -23.218
-1 | -0.065 | 0.00572 | -0.008 | -11.405
-0.5 | 0.006 | 0.00553 | -0.009 | 1.163
0 | 0.078 | 0.00551 | -0.01 | 14.184
0.5 | 0.15 | 0.00557 | -0.011 | 26.914
1 | 0.221 | 0.00582 | -0.011 | 37.977
1.5 | 0.292 | 0.00593 | -0.012 | 49.278
2 | 0.364 | 0.00608 | -0.013 | 59.762
2.5 | 0.435 | 0.00629 | -0.014 | 69.071
3 | 0.506 | 0.00657 | -0.014 | 76.939
3.5 | 0.576 | 0.00695 | -0.015 | 82.906
4 | 0.647 | 0.00751 | -0.016 | 86.179
4.5 | 0.712 | 0.00786 | -0.017 | 90.638
5 | 0.776 | 0.0086 | -0.017 | 90.241
5.5 | 0.84 | 0.0091 | -0.018 | 92.294
6 | 0.9 | 0.01014 | -0.019 | 88.802
6.5 | 0.959 | 0.01101 | -0.019 | 87.033
7 | 1.014 | 0.01175 | -0.02 | 86.288
7.5 | 1.066 | 0.01259 | -0.021 | 84.649
8 | 1.111 | 0.01352 | -0.021 | 82.212
8.5 | 1.149 | 0.01468 | -0.022 | 78.283
9 | 1.176 | 0.01608 | -0.022 | 73.182
9.5 | 1.182 | 0.01748 | -0.023 | 67.641
10 | 1.147 | 0.01938 | -0.024 | 59.158
10.5 | 0.963 | 0.02315 | -0.024 | 41.575
11 | 0.763 | 0.02541 | -0.025 | 30.045
11.5 | 0.785 | 0.0311 | -0.025 | 25.257
12 | 0.824 | 0.02882 | -0.026 | 28.582
12.5 | 0.846 | 0.03453 | -0.026 | 24.504
13 | 0.86 | 0.0449 | -0.026 | 19.145
13.5 | 0.906 | 0.03778 | -0.027 | 23.988
14 | 0.915 | 0.05134 | -0.027 | 17.822
14.5 | 0.933 | 0.061 | -0.027 | 15.296

## 144. Re 18M Mach 0.50 (2)
BIGFOIL.COM POLAR EXPORT
NACA63-118 a=0.2
NACA63-118 a=0.2 |  |  |  | Cl Max: | 1.4131 | at alpha= | 13 | deg
XFOIL ncrit=9 |  |  |  | L/D Max: | 115.938 | at alpha= | 5.5 | deg
Re: | 18000000 |  |  | Cd Min: | 0.1443 | at alpha= | 18 | deg
Mach: | 0.5 |  |  | Cl=0 at alpha= | -99 | deg
|  |  |  | @ Cl=0.1, Cd= | 0.00414
|  |  |  | @ Cl=0.4, Cd= | 0.0044772
|  |  |  | @ Cl=0.6, Cd= | 0.0052759
alpha (deg) | Cl | Cd | Cm | Cl/Cd
0 | 0.0817 | 0.00414 | -0.0112 | 19.7343
0.5 | 0.1552 | 0.00414 | -0.0123 | 37.4879
1 | 0.2288 | 0.00416 | -0.0134 | 55
1.5 | 0.302 | 0.00422 | -0.0145 | 71.564
2 | 0.3746 | 0.0044 | -0.0154 | 85.1364
2.5 | 0.447 | 0.00462 | -0.0162 | 96.7532
3 | 0.519 | 0.00488 | -0.0169 | 106.3525
3.5 | 0.5905 | 0.00519 | -0.0174 | 113.7765
4 | 0.658 | 0.0058 | -0.0173 | 113.4483
4.5 | 0.724 | 0.00645 | -0.0167 | 112.2481
5 | 0.7921 | 0.00692 | -0.0162 | 114.4653
5.5 | 0.8591 | 0.00741 | -0.0154 | 115.9379
6 | 0.923 | 0.00801 | -0.0139 | 115.231
6.5 | 0.9826 | 0.00871 | -0.0115 | 112.8129
7 | 1.0414 | 0.00932 | -0.0088 | 111.7382
7.5 | 1.0968 | 0.00993 | -0.0054 | 110.4532
8 | 1.1226 | 0.01076 | 0.0024 | 104.3309
8.5 | 1.1595 | 0.01192 | 0.0077 | 97.2735
9 | 1.1959 | 0.01345 | 0.0124 | 88.9145
9.5 | 1.2354 | 0.01507 | 0.0166 | 81.9774
10 | 1.271 | 0.01704 | 0.0209 | 74.5892
10.5 | 1.305 | 0.01925 | 0.025 | 67.7922
11 | 1.3357 | 0.02181 | 0.029 | 61.2425
11.5 | 1.3632 | 0.0247 | 0.0329 | 55.1903
12 | 1.3884 | 0.02792 | 0.0366 | 49.7278
12.5 | 1.4081 | 0.03178 | 0.04 | 44.3077
13 | 1.4131 | 0.03689 | 0.0428 | 38.3058
14 | 1.3804 | 0.05134 | 0.0445 | 26.8874
14.5 | 1.3477 | 0.06082 | 0.0427 | 22.1588
15 | 1.3201 | 0.07059 | 0.0395 | 18.7009
15.5 | 1.2873 | 0.0817 | 0.0345 | 15.7564
16 | 1.2595 | 0.09308 | 0.0284 | 13.5314
16.5 | 1.2301 | 0.10541 | 0.0211 | 11.6697
17 | 1.2013 | 0.1183 | 0.0127 | 10.1547
17.5 | 1.1756 | 0.13132 | 0.0038 | 8.9522
18 | 1.1538 | 0.1443 | -0.0054 | 7.9958

## 145. Re 20M Mach 0.00 (1)
BIGFOIL.COM POLAR EXPORT
NACA63-118 a=0.2
NACA63-118 a=0.2 |  |  |  | Cl Max: | 1.474 | at alpha= | 15.5 | deg
JavaFoil+Calcfoil stall+Eppler ext transition |  |  |  | L/D Max: | 108.624 | at alpha= | 8.5 | deg
Re: | 20000000 |  |  | Cd Min: | 0.00535 | at alpha= | 0 | deg
Mach: | 0 |  |  | Cl=0 at alpha= | -0.54762 | deg
|  |  |  | @ Cl=0.1, Cd= | 0.0053861
|  |  |  | @ Cl=0.4, Cd= | 0.0058765
|  |  |  | @ Cl=0.6, Cd= | 0.0067144
alpha (deg) | Cl | Cd | Cm | Cl/Cd
-20 | -1.285 | 0.04993 | 0.014 | -25.739
-19.5 | -1.305 | 0.04532 | 0.014 | -28.784
-19 | -1.323 | 0.04059 | 0.014 | -32.588
-18.5 | -1.339 | 0.03617 | 0.013 | -37.028
-18 | -1.351 | 0.03309 | 0.013 | -40.836
-17.5 | -1.36 | 0.03039 | 0.012 | -44.758
-17 | -1.367 | 0.02737 | 0.012 | -49.948
-16.5 | -1.371 | 0.02488 | 0.011 | -55.109
-16 | -1.371 | 0.02272 | 0.011 | -60.353
-15.5 | -1.367 | 0.02091 | 0.011 | -65.381
-15 | -1.359 | 0.0194 | 0.01 | -70.063
-14.5 | -1.348 | 0.01808 | 0.01 | -74.545
-14 | -1.333 | 0.01676 | 0.009 | -79.522
-13.5 | -1.314 | 0.01567 | 0.008 | -83.858
-13 | -1.293 | 0.01453 | 0.008 | -88.977
-12.5 | -1.267 | 0.01359 | 0.007 | -93.232
-12 | -1.238 | 0.01291 | 0.007 | -95.867
-11.5 | -1.205 | 0.01215 | 0.006 | -99.207
-11 | -1.17 | 0.01141 | 0.006 | -102.518
-10.5 | -1.129 | 0.01079 | 0.005 | -104.64
-10 | -1.087 | 0.01027 | 0.004 | -105.842
-9.5 | -1.043 | 0.00899 | 0.004 | -116.035
-9 | -1.001 | 0.00926 | 0.003 | -108.126
-8.5 | -0.949 | 0.00888 | 0.003 | -106.824
-8 | -0.895 | 0.00853 | 0.002 | -104.875
-7.5 | -0.84 | 0.00825 | 0.001 | -101.762
-7 | -0.783 | 0.00796 | 0.001 | -98.431
-6.5 | -0.726 | 0.00769 | 0 | -94.425
-6 | -0.668 | 0.00749 | -0.001 | -89.187
-5.5 | -0.608 | 0.00727 | -0.001 | -83.604
-5 | -0.548 | 0.00706 | -0.002 | -77.617
-4.5 | -0.488 | 0.0066 | -0.002 | -73.882
-4 | -0.427 | 0.00647 | -0.003 | -65.963
-3.5 | -0.366 | 0.00631 | -0.004 | -57.938
-3 | -0.304 | 0.00611 | -0.004 | -49.759
-2.5 | -0.242 | 0.00592 | -0.005 | -40.889
-2 | -0.18 | 0.00575 | -0.006 | -31.396
-1.5 | -0.118 | 0.00562 | -0.006 | -21.074
-1 | -0.057 | 0.00549 | -0.007 | -10.306
-0.5 | 0.006 | 0.00545 | -0.008 | 1.023
0 | 0.068 | 0.00535 | -0.008 | 12.653
0.5 | 0.13 | 0.00542 | -0.009 | 23.941
1 | 0.191 | 0.0055 | -0.01 | 34.788
1.5 | 0.253 | 0.00558 | -0.01 | 45.38
2 | 0.315 | 0.00568 | -0.011 | 55.486
2.5 | 0.377 | 0.00578 | -0.012 | 65.264
3 | 0.439 | 0.00604 | -0.012 | 72.602
3.5 | 0.5 | 0.00627 | -0.013 | 79.736
4 | 0.562 | 0.00654 | -0.014 | 85.913
4.5 | 0.623 | 0.00682 | -0.014 | 91.344
5 | 0.683 | 0.00707 | -0.015 | 96.671
5.5 | 0.743 | 0.00732 | -0.016 | 101.556
6 | 0.802 | 0.00758 | -0.016 | 105.895
6.5 | 0.861 | 0.00815 | -0.017 | 105.688
7 | 0.918 | 0.00864 | -0.018 | 106.342
7.5 | 0.975 | 0.00899 | -0.018 | 108.457
8 | 1.021 | 0.00942 | -0.019 | 108.382
8.5 | 1.071 | 0.00986 | -0.019 | 108.624
9 | 1.119 | 0.01036 | -0.02 | 108.086
9.5 | 1.165 | 0.01089 | -0.021 | 106.97
10 | 1.209 | 0.01145 | -0.021 | 105.579
10.5 | 1.249 | 0.0121 | -0.022 | 103.225
11 | 1.287 | 0.01278 | -0.022 | 100.703
11.5 | 1.322 | 0.01356 | -0.023 | 97.56
12 | 1.355 | 0.01433 | -0.023 | 94.535
12.5 | 1.383 | 0.01524 | -0.024 | 90.765
13 | 1.408 | 0.01638 | -0.024 | 85.982
13.5 | 1.43 | 0.01752 | -0.025 | 81.607
14 | 1.448 | 0.01889 | -0.025 | 76.644
14.5 | 1.463 | 0.0203 | -0.026 | 72.047
15 | 1.471 | 0.02171 | -0.026 | 67.759
15.5 | 1.474 | 0.02336 | -0.027 | 63.129
16 | 1.473 | 0.02536 | -0.027 | 58.101
16.5 | 1.469 | 0.02726 | -0.028 | 53.913
17 | 1.462 | 0.02929 | -0.028 | 49.917
17.5 | 1.45 | 0.03176 | -0.028 | 45.657
18 | 1.436 | 0.03424 | -0.029 | 41.929
18.5 | 1.417 | 0.03751 | -0.029 | 37.773
19 | 1.397 | 0.04005 | -0.03 | 34.893
19.5 | 1.374 | 0.04385 | -0.03 | 31.325
20 | 1.349 | 0.04746 | -0.03 | 28.414

## 146. Re 20M Mach 0.00 (2)
BIGFOIL.COM POLAR EXPORT
NACA63-118 a=0.2
NACA63-118 a=0.2 |  |  |  | Cl Max: | 1.7709 | at alpha= | 20 | deg
XFOIL ncrit=9 |  |  |  | L/D Max: | 127.986 | at alpha= | 10.5 | deg
Re: | 20000000 |  |  | Cd Min: | 0.04411 | at alpha= | 20 | deg
Mach: | 0 |  |  | Cl=0 at alpha= | -0.5539 | deg
|  |  |  | @ Cl=0.1, Cd= | 0.00405
|  |  |  | @ Cl=0.4, Cd= | 0.0046535
|  |  |  | @ Cl=0.6, Cd= | 0.0058355
alpha (deg) | Cl | Cd | Cm | Cl/Cd
-20 | -1.7179 | 0.03429 | -0.0326 | -50.0992
-19.5 | -1.7019 | 0.03124 | -0.0322 | -54.4782
-19 | -1.691 | 0.02796 | -0.0312 | -60.4793
-18.5 | -1.6751 | 0.02551 | -0.0299 | -65.6644
-18 | -1.6576 | 0.02323 | -0.0283 | -71.356
-17.5 | -1.636 | 0.02129 | -0.0265 | -76.8436
-17 | -1.6138 | 0.01948 | -0.0246 | -82.8439
-16.5 | -1.5896 | 0.01789 | -0.0225 | -88.8541
-16 | -1.5646 | 0.01646 | -0.0201 | -95.0547
-15.5 | -1.541 | 0.0151 | -0.0172 | -102.053
-15 | -1.517 | 0.01394 | -0.014 | -108.8235
-14.5 | -1.4941 | 0.01297 | -0.01 | -115.1966
-14 | -1.4763 | 0.01227 | -0.0043 | -120.3178
-13.5 | -1.4388 | 0.01177 | -0.0017 | -122.243
-13 | -1.3949 | 0.01128 | -0.0003 | -123.6613
-12.5 | -1.3495 | 0.01075 | 0.001 | -125.5349
-12 | -1.3011 | 0.0103 | 0.0017 | -126.3204
-11.5 | -1.2503 | 0.00991 | 0.0022 | -126.1655
-11 | -1.1985 | 0.00955 | 0.0025 | -125.4974
-10.5 | -1.1463 | 0.00915 | 0.0027 | -125.2787
-10 | -1.0925 | 0.00882 | 0.0027 | -123.8662
-9.5 | -1.0376 | 0.00854 | 0.0026 | -121.4988
-9 | -0.9827 | 0.00821 | 0.0025 | -119.6955
-8.5 | -0.9268 | 0.00794 | 0.0022 | -116.7254
-8 | -0.8704 | 0.00768 | 0.0018 | -113.3333
-7.5 | -0.8136 | 0.00742 | 0.0014 | -109.6496
-7 | -0.7564 | 0.00718 | 0.001 | -105.3482
-6.5 | -0.6988 | 0.00695 | 0.0004 | -100.5468
-6 | -0.6411 | 0.00671 | -0.0001 | -95.544
-5.5 | -0.5832 | 0.00646 | -0.0007 | -90.2786
-4.5 | -0.4669 | 0.00593 | -0.0019 | -78.7352
-4 | -0.4082 | 0.00569 | -0.0026 | -71.7399
-3.5 | -0.3494 | 0.00547 | -0.0034 | -63.8757
-2.5 | -0.2316 | 0.00495 | -0.0049 | -46.7879
-2 | -0.1735 | 0.00454 | -0.0057 | -38.2159
-1.5 | -0.1139 | 0.00432 | -0.0066 | -26.3657
-1 | -0.0538 | 0.00423 | -0.0075 | -12.7187
-0.5 | 0.0065 | 0.00412 | -0.0084 | 1.5777
0 | 0.0666 | 0.00405 | -0.0094 | 16.4444
0.5 | 0.127 | 0.00405 | -0.0104 | 31.358
1 | 0.1872 | 0.00408 | -0.0113 | 45.8824
1.5 | 0.2471 | 0.00421 | -0.0122 | 58.6936
2 | 0.3069 | 0.00435 | -0.0132 | 70.5517
2.5 | 0.3666 | 0.0045 | -0.014 | 81.4667
3.5 | 0.4841 | 0.00504 | -0.0156 | 96.0516
4 | 0.5405 | 0.00557 | -0.0161 | 97.0377
4.5 | 0.5989 | 0.00583 | -0.0168 | 102.7273
5 | 0.6565 | 0.00612 | -0.0174 | 107.2712
5.5 | 0.7138 | 0.00643 | -0.018 | 111.0109
6 | 0.7709 | 0.00672 | -0.0185 | 114.7173
6.5 | 0.8269 | 0.00709 | -0.0188 | 116.6291
7 | 0.8821 | 0.00748 | -0.0191 | 117.9278
7.5 | 0.9378 | 0.00779 | -0.0194 | 120.3851
8 | 0.993 | 0.00811 | -0.0196 | 122.4414
8.5 | 1.0477 | 0.00842 | -0.0198 | 124.4299
9 | 1.1015 | 0.00876 | -0.0198 | 125.742
9.5 | 1.155 | 0.00908 | -0.0198 | 127.2026
10 | 1.2068 | 0.00946 | -0.0195 | 127.5687
10.5 | 1.2581 | 0.00983 | -0.0192 | 127.9858
11 | 1.3069 | 0.01027 | -0.0185 | 127.2541
11.5 | 1.354 | 0.01071 | -0.0175 | 126.4239
12 | 1.3989 | 0.01118 | -0.0162 | 125.1252
12.5 | 1.437 | 0.01174 | -0.0139 | 122.402
13 | 1.4534 | 0.01242 | -0.0077 | 117.0209
13.5 | 1.4789 | 0.01327 | -0.004 | 111.4469
14 | 1.5045 | 0.01434 | -0.0008 | 104.9163
14.5 | 1.5274 | 0.0157 | 0.0023 | 97.2866
15 | 1.5516 | 0.01715 | 0.0049 | 90.4723
15.5 | 1.5768 | 0.01866 | 0.0071 | 84.5016
16 | 1.5995 | 0.02039 | 0.0093 | 78.4453
16.5 | 1.6197 | 0.02235 | 0.0114 | 72.4698
17 | 1.6401 | 0.02445 | 0.0127 | 67.0798
17.5 | 1.6567 | 0.02714 | 0.014 | 61.0427
18 | 1.6755 | 0.02988 | 0.0148 | 56.0743
18.5 | 1.7351 | 0.03312 | 0.0074 | 52.3883
19 | 1.7513 | 0.03636 | 0.0077 | 48.1656
19.5 | 1.7646 | 0.03988 | 0.0081 | 44.2477
20 | 1.7709 | 0.04411 | 0.0084 | 40.1474

## 147. Re 20M Mach 0.10 (1)
BIGFOIL.COM POLAR EXPORT
NACA63-118 a=0.2
NACA63-118 a=0.2 |  |  |  | Cl Max: | 1.461 | at alpha= | 15.5 | deg
JavaFoil+Calcfoil stall+Eppler ext transition |  |  |  | L/D Max: | 112.513 | at alpha= | 7.5 | deg
Re: | 20000000 |  |  | Cd Min: | 0.00534 | at alpha= | 0 | deg
Mach: | 0.1 |  |  | Cl=0 at alpha= | -0.54762 | deg
|  |  |  | @ Cl=0.1, Cd= | 0.0053968
|  |  |  | @ Cl=0.4, Cd= | 0.0058879
|  |  |  | @ Cl=0.6, Cd= | 0.0067316
alpha (deg) | Cl | Cd | Cm | Cl/Cd
-20 | -1.232 | 0.05557 | 0.014 | -22.17
-19.5 | -1.259 | 0.04852 | 0.014 | -25.947
-19 | -1.282 | 0.0431 | 0.014 | -29.743
-18.5 | -1.301 | 0.03903 | 0.013 | -33.34
-18 | -1.319 | 0.03475 | 0.013 | -37.954
-17.5 | -1.332 | 0.03178 | 0.012 | -41.904
-17 | -1.343 | 0.02845 | 0.012 | -47.21
-16.5 | -1.349 | 0.02622 | 0.011 | -51.435
-16 | -1.353 | 0.02372 | 0.011 | -57.026
-15.5 | -1.352 | 0.02181 | 0.011 | -61.998
-15 | -1.348 | 0.01995 | 0.01 | -67.546
-14.5 | -1.339 | 0.01856 | 0.01 | -72.102
-14 | -1.326 | 0.01715 | 0.009 | -77.315
-13.5 | -1.309 | 0.01603 | 0.008 | -81.701
-13 | -1.29 | 0.01482 | 0.008 | -87.015
-12.5 | -1.265 | 0.01393 | 0.007 | -90.834
-12 | -1.237 | 0.01314 | 0.007 | -94.167
-11.5 | -1.206 | 0.01235 | 0.006 | -97.641
-11 | -1.171 | 0.01157 | 0.006 | -101.203
-10.5 | -1.131 | 0.01094 | 0.005 | -103.416
-10 | -1.089 | 0.01039 | 0.005 | -104.828
-9.5 | -1.046 | 0.00987 | 0.004 | -105.959
-9 | -1.005 | 0.00931 | 0.003 | -107.953
-8.5 | -0.953 | 0.00892 | 0.003 | -106.796
-8 | -0.899 | 0.00856 | 0.002 | -104.987
-7.5 | -0.844 | 0.00827 | 0.001 | -101.991
-7 | -0.787 | 0.00797 | 0.001 | -98.706
-6.5 | -0.729 | 0.00776 | 0 | -93.992
-6 | -0.671 | 0.00749 | -0.001 | -89.547
-5.5 | -0.611 | 0.00733 | -0.001 | -83.4
-5 | -0.551 | 0.00707 | -0.002 | -77.899
-4.5 | -0.49 | 0.00667 | -0.003 | -73.451
-4 | -0.429 | 0.00652 | -0.003 | -65.793
-3.5 | -0.367 | 0.00635 | -0.004 | -57.851
-3 | -0.306 | 0.00612 | -0.004 | -49.93
-2.5 | -0.243 | 0.00592 | -0.005 | -41.117
-2 | -0.181 | 0.00577 | -0.006 | -31.439
-1.5 | -0.119 | 0.00561 | -0.006 | -21.214
-1 | -0.057 | 0.00548 | -0.007 | -10.373
-0.5 | 0.006 | 0.00544 | -0.008 | 1.029
0 | 0.068 | 0.00534 | -0.008 | 12.738
0.5 | 0.13 | 0.00545 | -0.009 | 23.936
1 | 0.192 | 0.0055 | -0.01 | 34.99
1.5 | 0.255 | 0.00558 | -0.011 | 45.65
2 | 0.317 | 0.00567 | -0.011 | 55.823
2.5 | 0.379 | 0.00581 | -0.012 | 65.216
3 | 0.441 | 0.00604 | -0.013 | 73.031
3.5 | 0.503 | 0.00627 | -0.013 | 80.118
4 | 0.564 | 0.00654 | -0.014 | 86.346
4.5 | 0.626 | 0.00687 | -0.015 | 91.078
5 | 0.686 | 0.00712 | -0.015 | 96.35
5.5 | 0.747 | 0.00738 | -0.016 | 101.208
6 | 0.806 | 0.00765 | -0.017 | 105.349
6.5 | 0.865 | 0.00825 | -0.017 | 104.782
7 | 0.923 | 0.00866 | -0.018 | 106.504
7.5 | 0.974 | 0.00866 | -0.018 | 112.513
8 | 1.025 | 0.00951 | -0.019 | 107.747
8.5 | 1.075 | 0.00995 | -0.02 | 107.97
9 | 1.123 | 0.01048 | -0.02 | 107.183
9.5 | 1.169 | 0.01102 | -0.021 | 106.012
10 | 1.212 | 0.01164 | -0.021 | 104.133
10.5 | 1.252 | 0.01228 | -0.022 | 101.978
11 | 1.289 | 0.01299 | -0.022 | 99.269
11.5 | 1.324 | 0.0138 | -0.023 | 95.899
12 | 1.355 | 0.01465 | -0.023 | 92.441
12.5 | 1.382 | 0.01553 | -0.024 | 89.022
13 | 1.406 | 0.01671 | -0.024 | 84.147
13.5 | 1.426 | 0.01795 | -0.025 | 79.441
14 | 1.442 | 0.01931 | -0.025 | 74.669
14.5 | 1.454 | 0.0208 | -0.026 | 69.931
15 | 1.46 | 0.02238 | -0.026 | 65.233
15.5 | 1.461 | 0.024 | -0.027 | 60.877
16 | 1.456 | 0.02613 | -0.027 | 55.742
16.5 | 1.449 | 0.02813 | -0.028 | 51.508
17 | 1.437 | 0.03028 | -0.028 | 47.465
17.5 | 1.422 | 0.03293 | -0.028 | 43.175
18 | 1.403 | 0.03559 | -0.029 | 39.416
18.5 | 1.379 | 0.03924 | -0.029 | 35.151
19 | 1.356 | 0.04187 | -0.03 | 32.378
19.5 | 1.326 | 0.04676 | -0.03 | 28.358
20 | 1.297 | 0.05005 | -0.03 | 25.921

## 148. Re 20M Mach 0.10 (2)
BIGFOIL.COM POLAR EXPORT
NACA63-118 a=0.2
NACA63-118 a=0.2 |  |  |  | Cl Max: | 1.7611 | at alpha= | 20 | deg
XFOIL ncrit=9 |  |  |  | L/D Max: | 127.334 | at alpha= | 10.5 | deg
Re: | 20000000 |  |  | Cd Min: | 0.04726 | at alpha= | 20 | deg
Mach: | 0.1 |  |  | Cl=0 at alpha= | -0.55354 | deg
|  |  |  | @ Cl=0.1, Cd= | 0.0040454
|  |  |  | @ Cl=0.4, Cd= | 0.004641
|  |  |  | @ Cl=0.6, Cd= | 0.0058272
alpha (deg) | Cl | Cd | Cm | Cl/Cd
-20 | -1.7123 | 0.03685 | -0.035 | -46.4668
-19.5 | -1.6973 | 0.0335 | -0.0346 | -50.6657
-19 | -1.6871 | 0.02995 | -0.0338 | -56.3306
-18 | -1.6556 | 0.02467 | -0.0312 | -67.1099
-17.5 | -1.6352 | 0.02253 | -0.0294 | -72.5788
-17 | -1.6148 | 0.02048 | -0.0274 | -78.8477
-16.5 | -1.5907 | 0.01876 | -0.0253 | -84.7921
-16 | -1.565 | 0.01724 | -0.023 | -90.7773
-15.5 | -1.5404 | 0.0158 | -0.0203 | -97.4937
-15 | -1.5156 | 0.01452 | -0.0173 | -104.3802
-14.5 | -1.4922 | 0.0134 | -0.0135 | -111.3582
-14 | -1.4705 | 0.01253 | -0.0088 | -117.3583
-13.5 | -1.4457 | 0.01196 | -0.0038 | -120.8779
-13 | -1.4025 | 0.01146 | -0.002 | -122.3822
-12.5 | -1.3574 | 0.01092 | -0.0005 | -124.304
-12 | -1.3096 | 0.01043 | 0.0005 | -125.5609
-11.5 | -1.2589 | 0.01002 | 0.0012 | -125.6387
-11 | -1.2067 | 0.00965 | 0.0016 | -125.0466
-10.5 | -1.1542 | 0.00924 | 0.002 | -124.9134
-10 | -1.1002 | 0.00889 | 0.0021 | -123.757
-9.5 | -1.0449 | 0.0086 | 0.0021 | -121.5
-9 | -0.9895 | 0.00827 | 0.002 | -119.6493
-8.5 | -0.9333 | 0.00799 | 0.0018 | -116.8085
-8 | -0.8763 | 0.00773 | 0.0015 | -113.3635
-7.5 | -0.8192 | 0.00746 | 0.0012 | -109.8123
-7 | -0.7615 | 0.00721 | 0.0007 | -105.6172
-6.5 | -0.7034 | 0.00699 | 0.0002 | -100.6295
-6 | -0.6453 | 0.00674 | -0.0003 | -95.7418
-5.5 | -0.587 | 0.00649 | -0.0008 | -90.4468
-5 | -0.5289 | 0.00616 | -0.0014 | -85.8604
-4.5 | -0.4699 | 0.00595 | -0.002 | -78.9748
-4 | -0.4109 | 0.0057 | -0.0027 | -72.0877
-3.5 | -0.3516 | 0.00549 | -0.0034 | -64.0437
-2.5 | -0.2331 | 0.00495 | -0.005 | -47.0909
-2 | -0.1746 | 0.00454 | -0.0057 | -38.4581
-1.5 | -0.1146 | 0.00432 | -0.0066 | -26.5278
-1 | -0.0542 | 0.00423 | -0.0075 | -12.8132
-0.5 | 0.0065 | 0.00412 | -0.0085 | 1.5777
0 | 0.0671 | 0.00404 | -0.0095 | 16.6089
0.5 | 0.1278 | 0.00405 | -0.0104 | 31.5556
1 | 0.1885 | 0.00408 | -0.0114 | 46.201
1.5 | 0.2488 | 0.00421 | -0.0123 | 59.0974
2 | 0.309 | 0.00435 | -0.0132 | 71.0345
2.5 | 0.3691 | 0.0045 | -0.0141 | 82.0222
3.5 | 0.4874 | 0.00504 | -0.0157 | 96.7063
4 | 0.5441 | 0.00558 | -0.0162 | 97.509
4.5 | 0.6029 | 0.00584 | -0.0169 | 103.2363
5 | 0.6609 | 0.00614 | -0.0174 | 107.6384
5.5 | 0.7186 | 0.00646 | -0.0179 | 111.2384
6 | 0.7759 | 0.00676 | -0.0184 | 114.7781
6.5 | 0.8323 | 0.00713 | -0.0187 | 116.7321
7 | 0.888 | 0.00752 | -0.0189 | 118.0851
7.5 | 0.9439 | 0.00784 | -0.0192 | 120.3954
8 | 0.9995 | 0.00817 | -0.0193 | 122.3378
8.5 | 1.0545 | 0.00848 | -0.0194 | 124.3514
9 | 1.1087 | 0.00883 | -0.0194 | 125.5606
9.5 | 1.1624 | 0.00917 | -0.0193 | 126.7612
10 | 1.2143 | 0.00956 | -0.0189 | 127.0188
10.5 | 1.2657 | 0.00994 | -0.0184 | 127.334
11 | 1.3142 | 0.0104 | -0.0175 | 126.3654
11.5 | 1.3612 | 0.01085 | -0.0163 | 125.4562
12 | 1.4046 | 0.01136 | -0.0146 | 123.6444
12.5 | 1.4307 | 0.01194 | -0.0098 | 119.8241
13 | 1.4517 | 0.01275 | -0.0049 | 113.8588
13.5 | 1.4788 | 0.01371 | -0.0014 | 107.8629
14 | 1.504 | 0.01492 | 0.0017 | 100.8043
14.5 | 1.5273 | 0.01638 | 0.0047 | 93.2418
15 | 1.5518 | 0.01791 | 0.0073 | 86.6443
15.5 | 1.5771 | 0.01953 | 0.0094 | 80.7527
16 | 1.5989 | 0.02143 | 0.0116 | 74.6104
16.5 | 1.6168 | 0.02364 | 0.0138 | 68.3926
17 | 1.6385 | 0.02589 | 0.0148 | 63.287
17.5 | 1.6556 | 0.02879 | 0.0158 | 57.5061
18.5 | 1.7334 | 0.03521 | 0.0091 | 49.2303
19 | 1.7478 | 0.03875 | 0.0095 | 45.1045
19.5 | 1.758 | 0.0426 | 0.01 | 41.2676
20 | 1.7611 | 0.04726 | 0.0103 | 37.2641

## 149. Re 20M Mach 0.25 (1)
BIGFOIL.COM POLAR EXPORT
NACA63-118 a=0.2
NACA63-118 a=0.2 |  |  |  | Cl Max: | 1.387 | at alpha= | 14 | deg
JavaFoil+Calcfoil stall+Eppler ext transition |  |  |  | L/D Max: | 112.266 | at alpha= | 7 | deg
Re: | 20000000 |  |  | Cd Min: | 0.00541 | at alpha= | 0 | deg
Mach: | 0.25 |  |  | Cl=0 at alpha= | -0.54688 | deg
|  |  |  | @ Cl=0.1, Cd= | 0.0054616
|  |  |  | @ Cl=0.4, Cd= | 0.0059181
|  |  |  | @ Cl=0.6, Cd= | 0.0067779
alpha (deg) | Cl | Cd | Cm | Cl/Cd
-19 | -0.911 | 0.08324 | 0.013 | -10.941
-18.5 | -0.969 | 0.07113 | 0.012 | -13.63
-18 | -1.032 | 0.05601 | 0.012 | -18.421
-17.5 | -1.084 | 0.04699 | 0.012 | -23.064
-17 | -1.127 | 0.04171 | 0.012 | -27.009
-16.5 | -1.169 | 0.03473 | 0.012 | -33.659
-16 | -1.2 | 0.03104 | 0.011 | -38.669
-15.5 | -1.227 | 0.02716 | 0.011 | -45.179
-15 | -1.247 | 0.02396 | 0.01 | -52.054
-14.5 | -1.26 | 0.02172 | 0.01 | -58.012
-14 | -1.266 | 0.01951 | 0.009 | -64.874
-13.5 | -1.264 | 0.01826 | 0.009 | -69.234
-13 | -1.257 | 0.01696 | 0.008 | -74.135
-12.5 | -1.244 | 0.01576 | 0.008 | -78.956
-12 | -1.226 | 0.01453 | 0.007 | -84.381
-11.5 | -1.202 | 0.01361 | 0.006 | -88.333
-11 | -1.173 | 0.01268 | 0.006 | -92.541
-10.5 | -1.138 | 0.01189 | 0.005 | -95.723
-10 | -1.099 | 0.01119 | 0.005 | -98.221
-9.5 | -1.057 | 0.01059 | 0.004 | -99.841
-9 | -1.013 | 0.00998 | 0.003 | -101.5
-8.5 | -0.966 | 0.0092 | 0.003 | -104.98
-8 | -0.919 | 0.00895 | 0.002 | -102.68
-7.5 | -0.864 | 0.00861 | 0.001 | -100.332
-7 | -0.806 | 0.00825 | 0.001 | -97.801
-6.5 | -0.748 | 0.00797 | 0 | -93.882
-6 | -0.688 | 0.00775 | -0.001 | -88.798
-5.5 | -0.627 | 0.00746 | -0.001 | -84.023
-5 | -0.566 | 0.00724 | -0.002 | -78.132
-4.5 | -0.503 | 0.00677 | -0.003 | -74.322
-4 | -0.441 | 0.00661 | -0.003 | -66.692
-3.5 | -0.377 | 0.00643 | -0.004 | -58.7
-3 | -0.314 | 0.00622 | -0.005 | -50.452
-2.5 | -0.25 | 0.00599 | -0.005 | -41.788
-2 | -0.186 | 0.00583 | -0.006 | -31.955
-1.5 | -0.122 | 0.00566 | -0.007 | -21.596
-1 | -0.058 | 0.00555 | -0.007 | -10.52
-0.5 | 0.006 | 0.00548 | -0.008 | 1.05
0 | 0.07 | 0.00541 | -0.009 | 12.934
0.5 | 0.134 | 0.00552 | -0.009 | 24.308
1 | 0.198 | 0.00554 | -0.01 | 35.683
1.5 | 0.262 | 0.00564 | -0.011 | 46.356
2 | 0.325 | 0.00576 | -0.011 | 56.466
2.5 | 0.389 | 0.00587 | -0.012 | 66.353
3 | 0.453 | 0.00615 | -0.013 | 73.693
3.5 | 0.516 | 0.00639 | -0.014 | 80.767
4 | 0.58 | 0.00667 | -0.014 | 86.848
4.5 | 0.643 | 0.00701 | -0.015 | 91.685
5 | 0.705 | 0.0073 | -0.016 | 96.541
5.5 | 0.767 | 0.00752 | -0.016 | 101.987
6 | 0.828 | 0.00794 | -0.017 | 104.296
6.5 | 0.887 | 0.00865 | -0.018 | 102.559
7 | 0.939 | 0.00836 | -0.018 | 112.266
7.5 | 0.992 | 0.00958 | -0.019 | 103.517
8 | 1.044 | 0.01004 | -0.019 | 103.911
8.5 | 1.094 | 0.01056 | -0.02 | 103.595
9 | 1.142 | 0.01119 | -0.021 | 102.022
9.5 | 1.186 | 0.01185 | -0.021 | 100.041
10 | 1.226 | 0.01259 | -0.022 | 97.405
10.5 | 1.263 | 0.01336 | -0.022 | 94.555
11 | 1.296 | 0.01422 | -0.023 | 91.11
11.5 | 1.324 | 0.01514 | -0.023 | 87.496
12 | 1.348 | 0.01619 | -0.024 | 83.257
12.5 | 1.366 | 0.01748 | -0.024 | 78.137
13 | 1.379 | 0.01891 | -0.025 | 72.925
13.5 | 1.386 | 0.02044 | -0.025 | 67.796
14 | 1.387 | 0.02225 | -0.026 | 62.346
14.5 | 1.382 | 0.02416 | -0.026 | 57.216
15 | 1.366 | 0.02652 | -0.027 | 51.503
15.5 | 1.342 | 0.02881 | -0.027 | 46.574
16 | 1.31 | 0.03169 | -0.028 | 41.349
16.5 | 1.272 | 0.03504 | -0.028 | 36.293
17 | 1.226 | 0.03914 | -0.028 | 31.326
17.5 | 1.175 | 0.04341 | -0.029 | 27.062
18 | 1.118 | 0.04842 | -0.029 | 23.085
18.5 | 1.052 | 0.05616 | -0.029 | 18.736
19 | 0.979 | 0.06827 | -0.029 | 14.339

## 150. Re 20M Mach 0.25 (2)
BIGFOIL.COM POLAR EXPORT
NACA63-118 a=0.2
NACA63-118 a=0.2 |  |  |  | Cl Max: | 1.7074 | at alpha= | 18.5 | deg
XFOIL ncrit=9 |  |  |  | L/D Max: | 124.405 | at alpha= | 10 | deg
Re: | 20000000 |  |  | Cd Min: | 0.06319 | at alpha= | 20 | deg
Mach: | 0.25 |  |  | Cl=0 at alpha= | -0.55485 | deg
|  |  |  | @ Cl=0.1, Cd= | 0.00405
|  |  |  | @ Cl=0.4, Cd= | 0.0045753
|  |  |  | @ Cl=0.6, Cd= | 0.0058042
alpha (deg) | Cl | Cd | Cm | Cl/Cd
-20 | -1.681 | 0.05201 | -0.0448 | -32.3207
-19.5 | -1.673 | 0.04705 | -0.0452 | -35.5579
-19 | -1.6642 | 0.0423 | -0.0454 | -39.3428
-18.5 | -1.6489 | 0.03825 | -0.0456 | -43.1085
-18 | -1.6389 | 0.03418 | -0.0447 | -47.9491
-17.5 | -1.6231 | 0.03078 | -0.0435 | -52.7323
-17 | -1.6102 | 0.02739 | -0.0417 | -58.7879
-16.5 | -1.5905 | 0.0247 | -0.0397 | -64.3927
-16 | -1.5702 | 0.02219 | -0.0373 | -70.7616
-15.5 | -1.5453 | 0.0201 | -0.0348 | -76.8806
-15 | -1.519 | 0.01822 | -0.0321 | -83.3699
-14.5 | -1.4906 | 0.01659 | -0.0292 | -89.8493
-14 | -1.464 | 0.01504 | -0.0258 | -97.3404
-13.5 | -1.4379 | 0.01369 | -0.0218 | -105.0329
-13 | -1.4113 | 0.01263 | -0.0174 | -111.7419
-12.5 | -1.3916 | 0.01186 | -0.0108 | -117.3356
-12 | -1.3497 | 0.01131 | -0.0077 | -119.3369
-11.5 | -1.3025 | 0.01071 | -0.0054 | -121.6153
-11 | -1.2509 | 0.01021 | -0.0038 | -122.5171
-10.5 | -1.1965 | 0.0098 | -0.0028 | -122.0918
-10 | -1.1414 | 0.00935 | -0.0018 | -122.0749
-9.5 | -1.0849 | 0.00896 | -0.0012 | -121.0826
-9 | -1.0267 | 0.00863 | -0.0008 | -118.9687
-8.5 | -0.9687 | 0.00827 | -0.0005 | -117.1342
-8 | -0.9093 | 0.00798 | -0.0004 | -113.9474
-7.5 | -0.8497 | 0.00769 | -0.0005 | -110.4941
-7 | -0.7896 | 0.00743 | -0.0006 | -106.2719
-6.5 | -0.7293 | 0.00715 | -0.0009 | -102
-6 | -0.6686 | 0.0069 | -0.0012 | -96.8986
-5.5 | -0.608 | 0.00663 | -0.0016 | -91.7044
-5 | -0.5477 | 0.00631 | -0.002 | -86.7987
-4.5 | -0.4867 | 0.00603 | -0.0025 | -80.7131
-4 | -0.4255 | 0.00578 | -0.0031 | -73.6159
-3.5 | -0.3639 | 0.00555 | -0.0038 | -65.5676
-2.5 | -0.2413 | 0.00496 | -0.0052 | -48.6492
-2 | -0.1809 | 0.00454 | -0.0059 | -39.8458
-1 | -0.056 | 0.00422 | -0.0078 | -13.2701
-0.5 | 0.0069 | 0.00413 | -0.0088 | 1.6707
0 | 0.0697 | 0.00405 | -0.0098 | 17.2099
0.5 | 0.1327 | 0.00405 | -0.0108 | 32.7654
1 | 0.1956 | 0.00409 | -0.0118 | 47.824
1.5 | 0.2583 | 0.00419 | -0.0127 | 61.6468
2 | 0.3206 | 0.00435 | -0.0136 | 73.7011
2.5 | 0.3829 | 0.00452 | -0.0145 | 84.7124
3 | 0.4448 | 0.00472 | -0.0153 | 94.2373
3.5 | 0.5058 | 0.00506 | -0.016 | 99.9605
4 | 0.5644 | 0.00561 | -0.0165 | 100.6061
4.5 | 0.6249 | 0.00594 | -0.017 | 105.202
5 | 0.6849 | 0.00627 | -0.0174 | 109.2344
5.5 | 0.7449 | 0.00659 | -0.0178 | 113.0349
6 | 0.804 | 0.00694 | -0.0181 | 115.8501
6.5 | 0.8622 | 0.00735 | -0.0181 | 117.3061
7 | 0.9196 | 0.00778 | -0.018 | 118.2005
7.5 | 0.9774 | 0.00814 | -0.0179 | 120.0737
8 | 1.0348 | 0.0085 | -0.0177 | 121.7412
8.5 | 1.0913 | 0.00886 | -0.0173 | 123.1716
9 | 1.1473 | 0.00923 | -0.0167 | 124.3012
9.5 | 1.201 | 0.00967 | -0.0158 | 124.1986
10 | 1.254 | 0.01008 | -0.0147 | 124.4048
10.5 | 1.3028 | 0.01061 | -0.013 | 122.7898
11 | 1.3485 | 0.01113 | -0.0107 | 121.159
11.5 | 1.3706 | 0.01179 | -0.0044 | 116.2511
12 | 1.3941 | 0.01281 | 0.0006 | 108.829
12.5 | 1.4232 | 0.01393 | 0.0043 | 102.168
13 | 1.4517 | 0.01527 | 0.0076 | 95.0688
13.5 | 1.4782 | 0.01688 | 0.0108 | 87.5711
14 | 1.5029 | 0.01872 | 0.0138 | 80.2831
14.5 | 1.5277 | 0.0207 | 0.0164 | 73.8019
15 | 1.5521 | 0.02282 | 0.0188 | 68.0149
15.5 | 1.5719 | 0.02534 | 0.0211 | 62.0324
16 | 1.5882 | 0.02826 | 0.0233 | 56.1996
16.5 | 1.603 | 0.03144 | 0.0251 | 50.986
17.5 | 1.6571 | 0.03858 | 0.0232 | 42.9523
18 | 1.6854 | 0.0431 | 0.0207 | 39.1044
18.5 | 1.7074 | 0.04813 | 0.0183 | 35.4748
19 | 1.7053 | 0.05354 | 0.0188 | 31.851
19.5 | 1.7012 | 0.05877 | 0.02 | 28.9467
20 | 1.6774 | 0.06319 | 0.0252 | 26.5453

## 151. Re 20M Mach 0.50 (1)
BIGFOIL.COM POLAR EXPORT
NACA63-118 a=0.2
NACA63-118 a=0.2 |  |  |  | Cl Max: | 1.183 | at alpha= | 9.5 | deg
JavaFoil+Calcfoil stall+Eppler ext transition |  |  |  | L/D Max: | 93.551 | at alpha= | 5.5 | deg
Re: | 20000000 |  |  | Cd Min: | 0.00559 | at alpha= | 0 | deg
Mach: | 0.5 |  |  | Cl=0 at alpha= | -0.54225 | deg
|  |  |  | @ Cl=0.1, Cd= | 0.0056206
|  |  |  | @ Cl=0.4, Cd= | 0.0061814
|  |  |  | @ Cl=0.6, Cd= | 0.0071556
alpha (deg) | Cl | Cd | Cm | Cl/Cd
-20 | -1.107 | 0.19053 | 0.012 | -5.812
-19.5 | -1.079 | 0.18623 | 0.011 | -5.792
-19 | -1.049 | 0.18083 | 0.011 | -5.8
-18.5 | -1.019 | 0.18269 | 0.01 | -5.578
-18 | -0.993 | 0.16453 | 0.01 | -6.038
-17.5 | -0.964 | 0.1597 | 0.009 | -6.038
-17 | -0.935 | 0.15687 | 0.009 | -5.963
-16.5 | -0.907 | 0.14829 | 0.008 | -6.113
-16 | -0.881 | 0.13043 | 0.008 | -6.759
-15.5 | -0.852 | 0.12399 | 0.008 | -6.874
-15 | -0.821 | 0.1216 | 0.007 | -6.755
-14.5 | -0.798 | 0.10768 | 0.007 | -7.409
-14 | -0.78 | 0.09166 | 0.007 | -8.506
-13.5 | -0.741 | 0.09435 | 0.006 | -7.855
-13 | -0.81 | 0.03148 | 0.009 | -25.742
-12.5 | -0.704 | 0.07111 | 0.006 | -9.895
-12 | -0.747 | 0.02945 | 0.007 | -25.363
-11.5 | -0.726 | 0.02344 | 0.007 | -30.986
-11 | -0.597 | 0.0744 | 0.004 | -8.019
-10.5 | -0.66 | 0.02267 | 0.006 | -29.133
-10 | -0.921 | 0.01804 | 0.005 | -51.046
-9.5 | -1.001 | 0.01566 | 0.004 | -63.91
-9 | -1.011 | 0.01406 | 0.004 | -71.899
-8.5 | -0.994 | 0.01283 | 0.003 | -77.442
-8 | -0.962 | 0.01173 | 0.002 | -81.977
-7.5 | -0.919 | 0.01093 | 0.002 | -84.091
-7 | -0.869 | 0.01027 | 0.001 | -84.618
-6.5 | -0.814 | 0.00976 | 0 | -83.355
-6 | -0.755 | 0.00857 | -0.001 | -88.125
-5.5 | -0.696 | 0.00849 | -0.001 | -82.036
-5 | -0.629 | 0.00808 | -0.002 | -77.886
-4.5 | -0.561 | 0.00745 | -0.003 | -75.273
-4 | -0.491 | 0.00717 | -0.004 | -68.561
-3.5 | -0.421 | 0.00694 | -0.004 | -60.677
-3 | -0.351 | 0.00669 | -0.005 | -52.402
-2.5 | -0.279 | 0.00638 | -0.006 | -43.801
-2 | -0.208 | 0.00612 | -0.007 | -34.023
-1.5 | -0.137 | 0.00591 | -0.007 | -23.122
-1 | -0.065 | 0.00574 | -0.008 | -11.381
-0.5 | 0.006 | 0.00567 | -0.009 | 1.135
0 | 0.078 | 0.00559 | -0.01 | 13.981
0.5 | 0.15 | 0.00569 | -0.011 | 26.328
1 | 0.221 | 0.00581 | -0.011 | 38.023
1.5 | 0.292 | 0.00594 | -0.012 | 49.216
2 | 0.364 | 0.00608 | -0.013 | 59.834
2.5 | 0.435 | 0.00628 | -0.014 | 69.169
3 | 0.506 | 0.00658 | -0.014 | 76.818
3.5 | 0.576 | 0.00699 | -0.015 | 82.445
4 | 0.647 | 0.00748 | -0.016 | 86.523
4.5 | 0.717 | 0.00797 | -0.017 | 89.97
5 | 0.777 | 0.00851 | -0.017 | 91.305
5.5 | 0.841 | 0.00899 | -0.018 | 93.551
6 | 0.901 | 0.00998 | -0.019 | 90.291
6.5 | 0.96 | 0.01082 | -0.019 | 88.681
7 | 1.015 | 0.01154 | -0.02 | 87.962
7.5 | 1.067 | 0.01234 | -0.021 | 86.458
8 | 1.112 | 0.01324 | -0.021 | 84.024
8.5 | 1.151 | 0.01439 | -0.022 | 79.952
9 | 1.177 | 0.01582 | -0.022 | 74.418
9.5 | 1.183 | 0.01712 | -0.023 | 69.12
10 | 1.147 | 0.0191 | -0.024 | 60.076
10.5 | 0.964 | 0.02267 | -0.024 | 42.5
11 | 0.764 | 0.02486 | -0.025 | 30.749
11.5 | 0.787 | 0.03023 | -0.025 | 26.029
12 | 0.825 | 0.02814 | -0.026 | 29.311
12.5 | 0.848 | 0.03361 | -0.026 | 25.221
13 | 0.862 | 0.04319 | -0.026 | 19.967
13.5 | 0.905 | 0.03844 | -0.027 | 23.539
14 | 0.868 | 0.07778 | -0.024 | 11.161
14.5 | 0.893 | 0.08511 | -0.024 | 10.491

## 152. Re 20M Mach 0.50 (2)
BIGFOIL.COM POLAR EXPORT
NACA63-118 a=0.2
NACA63-118 a=0.2 |  |  |  | Cl Max: | 1.4266 | at alpha= | 13 | deg
XFOIL ncrit=9 |  |  |  | L/D Max: | 116.993 | at alpha= | 5.5 | deg
Re: | 20000000 |  |  | Cd Min: | 0.04259 | at alpha= | 13.5 | deg
Mach: | 0.5 |  |  | Cl=0 at alpha= | -99 | deg
|  |  |  | @ Cl=0.1, Cd= | 0.0041125
|  |  |  | @ Cl=0.4, Cd= | 0.0044681
|  |  |  | @ Cl=0.6, Cd= | 0.0052859
alpha (deg) | Cl | Cd | Cm | Cl/Cd
0 | 0.082 | 0.00411 | -0.0112 | 19.9513
0.5 | 0.1553 | 0.00412 | -0.0123 | 37.6942
1 | 0.2288 | 0.00411 | -0.0134 | 55.6691
1.5 | 0.3018 | 0.00421 | -0.0145 | 71.6865
2 | 0.3746 | 0.00438 | -0.0154 | 85.5251
3 | 0.5188 | 0.00488 | -0.0169 | 106.3115
3.5 | 0.5901 | 0.00519 | -0.0173 | 113.6994
4 | 0.6572 | 0.00584 | -0.0172 | 112.5342
4.5 | 0.724 | 0.00643 | -0.0168 | 112.5972
5 | 0.7923 | 0.0069 | -0.0163 | 114.8261
5.5 | 0.8599 | 0.00735 | -0.0155 | 116.9932
6 | 0.9249 | 0.00792 | -0.0141 | 116.7803
6.5 | 0.985 | 0.00859 | -0.0118 | 114.6682
7 | 1.0456 | 0.00917 | -0.0093 | 114.024
7.5 | 1.1029 | 0.00974 | -0.0061 | 113.2341
8 | 1.1338 | 0.01048 | 0.0012 | 108.187
8.5 | 1.1687 | 0.0116 | 0.0069 | 100.75
9 | 1.2054 | 0.01304 | 0.0118 | 92.4387
9.5 | 1.2451 | 0.01464 | 0.016 | 85.0478
10 | 1.2803 | 0.01659 | 0.0204 | 77.173
10.5 | 1.3157 | 0.01872 | 0.0246 | 70.2831
11 | 1.3476 | 0.02119 | 0.0287 | 63.596
11.5 | 1.3761 | 0.02398 | 0.0327 | 57.3853
12 | 1.4013 | 0.02718 | 0.0365 | 51.5563
12.5 | 1.4222 | 0.03093 | 0.04 | 45.9812
13 | 1.4266 | 0.036 | 0.043 | 39.6278
13.5 | 1.4143 | 0.04259 | 0.0448 | 33.2073