## index
index | Re | Mach | Datasource
1 | 50000 | 0 | JavaFoil+Calcfoil stall+Eppler ext transition
2 | 50000 | 0 | XFOIL ncrit=9
3 | 50000 | 0.1 | JavaFoil+Calcfoil stall+Eppler ext transition
4 | 50000 | 0.1 | XFOIL ncrit=9
5 | 50000 | 0.25 | JavaFoil+Calcfoil stall+Eppler ext transition
6 | 50000 | 0.25 | XFOIL ncrit=9
7 | 50000 | 0.5 | JavaFoil+Calcfoil stall+Eppler ext transition
8 | 50000 | 0.5 | XFOIL ncrit=9
9 | 100000 | 0 | JavaFoil+Calcfoil stall+Eppler ext transition
10 | 100000 | 0 | XFOIL ncrit=9
11 | 100000 | 0.1 | JavaFoil+Calcfoil stall+Eppler ext transition
12 | 100000 | 0.1 | XFOIL ncrit=9
13 | 100000 | 0.25 | JavaFoil+Calcfoil stall+Eppler ext transition
14 | 100000 | 0.25 | XFOIL ncrit=9
15 | 100000 | 0.5 | JavaFoil+Calcfoil stall+Eppler ext transition
16 | 100000 | 0.5 | XFOIL ncrit=9
17 | 250000 | 0 | JavaFoil+Calcfoil stall+Eppler ext transition
18 | 250000 | 0 | XFOIL ncrit=9
19 | 250000 | 0.1 | JavaFoil+Calcfoil stall+Eppler ext transition
20 | 250000 | 0.1 | XFOIL ncrit=9
21 | 250000 | 0.25 | JavaFoil+Calcfoil stall+Eppler ext transition
22 | 250000 | 0.25 | XFOIL ncrit=9
23 | 250000 | 0.5 | JavaFoil+Calcfoil stall+Eppler ext transition
24 | 250000 | 0.5 | XFOIL ncrit=9
25 | 500000 | 0 | JavaFoil+Calcfoil stall+Eppler ext transition
26 | 500000 | 0 | XFOIL ncrit=9
27 | 500000 | 0.1 | JavaFoil+Calcfoil stall+Eppler ext transition
28 | 500000 | 0.1 | XFOIL ncrit=9
29 | 500000 | 0.25 | JavaFoil+Calcfoil stall+Eppler ext transition
30 | 500000 | 0.25 | XFOIL ncrit=9
31 | 500000 | 0.5 | JavaFoil+Calcfoil stall+Eppler ext transition
32 | 500000 | 0.5 | XFOIL ncrit=9
33 | 750000 | 0 | JavaFoil+Calcfoil stall+Eppler ext transition
34 | 750000 | 0 | XFOIL ncrit=9
35 | 750000 | 0.1 | JavaFoil+Calcfoil stall+Eppler ext transition
36 | 750000 | 0.1 | XFOIL ncrit=9
37 | 750000 | 0.25 | JavaFoil+Calcfoil stall+Eppler ext transition
38 | 750000 | 0.25 | XFOIL ncrit=9
39 | 750000 | 0.5 | JavaFoil+Calcfoil stall+Eppler ext transition
40 | 750000 | 0.5 | XFOIL ncrit=9
41 | 1000000 | 0 | JavaFoil+Calcfoil stall+Eppler ext transition
42 | 1000000 | 0 | XFOIL ncrit=9
43 | 1000000 | 0.1 | JavaFoil+Calcfoil stall+Eppler ext transition
44 | 1000000 | 0.1 | XFOIL ncrit=9
45 | 1000000 | 0.25 | JavaFoil+Calcfoil stall+Eppler ext transition
46 | 1000000 | 0.25 | XFOIL ncrit=9
47 | 1000000 | 0.5 | JavaFoil+Calcfoil stall+Eppler ext transition
48 | 1000000 | 0.5 | XFOIL ncrit=9
49 | 2000000 | 0 | JavaFoil+Calcfoil stall+Eppler ext transition
50 | 2000000 | 0 | XFOIL ncrit=9
51 | 2000000 | 0.1 | JavaFoil+Calcfoil stall+Eppler ext transition
52 | 2000000 | 0.1 | XFOIL ncrit=9
53 | 2000000 | 0.25 | JavaFoil+Calcfoil stall+Eppler ext transition
54 | 2000000 | 0.25 | XFOIL ncrit=9
55 | 2000000 | 0.5 | JavaFoil+Calcfoil stall+Eppler ext transition
56 | 2000000 | 0.5 | XFOIL ncrit=9
57 | 3000000 | 0 | JavaFoil+Calcfoil stall+Eppler ext transition
58 | 3000000 | 0 | XFOIL ncrit=9
59 | 3000000 | 0.1 | JavaFoil+Calcfoil stall+Eppler ext transition
60 | 3000000 | 0.1 | XFOIL ncrit=9
61 | 3000000 | 0.25 | JavaFoil+Calcfoil stall+Eppler ext transition
62 | 3000000 | 0.25 | XFOIL ncrit=9
63 | 3000000 | 0.5 | JavaFoil+Calcfoil stall+Eppler ext transition
64 | 3000000 | 0.5 | XFOIL ncrit=9
65 | 4000000 | 0 | JavaFoil+Calcfoil stall+Eppler ext transition
66 | 4000000 | 0 | XFOIL ncrit=9
67 | 4000000 | 0.1 | JavaFoil+Calcfoil stall+Eppler ext transition
68 | 4000000 | 0.1 | XFOIL ncrit=9
69 | 4000000 | 0.25 | JavaFoil+Calcfoil stall+Eppler ext transition
70 | 4000000 | 0.25 | XFOIL ncrit=9
71 | 4000000 | 0.5 | JavaFoil+Calcfoil stall+Eppler ext transition
72 | 4000000 | 0.5 | XFOIL ncrit=9
73 | 5000000 | 0 | JavaFoil+Calcfoil stall+Eppler ext transition
74 | 5000000 | 0 | XFOIL ncrit=9
75 | 5000000 | 0.1 | JavaFoil+Calcfoil stall+Eppler ext transition
76 | 5000000 | 0.1 | XFOIL ncrit=9
77 | 5000000 | 0.25 | JavaFoil+Calcfoil stall+Eppler ext transition
78 | 5000000 | 0.25 | XFOIL ncrit=9
79 | 5000000 | 0.5 | JavaFoil+Calcfoil stall+Eppler ext transition
80 | 5000000 | 0.5 | XFOIL ncrit=9
81 | 6000000 | 0 | JavaFoil+Calcfoil stall+Eppler ext transition
82 | 6000000 | 0 | XFOIL ncrit=9
83 | 6000000 | 0.1 | JavaFoil+Calcfoil stall+Eppler ext transition
84 | 6000000 | 0.1 | XFOIL ncrit=9
85 | 6000000 | 0.25 | JavaFoil+Calcfoil stall+Eppler ext transition
86 | 6000000 | 0.25 | XFOIL ncrit=9
87 | 6000000 | 0.5 | JavaFoil+Calcfoil stall+Eppler ext transition
88 | 6000000 | 0.5 | XFOIL ncrit=9
89 | 7000000 | 0 | JavaFoil+Calcfoil stall+Eppler ext transition
90 | 7000000 | 0 | XFOIL ncrit=9
91 | 7000000 | 0.1 | JavaFoil+Calcfoil stall+Eppler ext transition
92 | 7000000 | 0.1 | XFOIL ncrit=9
93 | 7000000 | 0.25 | JavaFoil+Calcfoil stall+Eppler ext transition
94 | 7000000 | 0.25 | XFOIL ncrit=9
95 | 7000000 | 0.5 | JavaFoil+Calcfoil stall+Eppler ext transition
96 | 7000000 | 0.5 | XFOIL ncrit=9
97 | 8000000 | 0 | JavaFoil+Calcfoil stall+Eppler ext transition
98 | 8000000 | 0 | XFOIL ncrit=9
99 | 8000000 | 0.1 | JavaFoil+Calcfoil stall+Eppler ext transition
100 | 8000000 | 0.1 | XFOIL ncrit=9
101 | 8000000 | 0.25 | JavaFoil+Calcfoil stall+Eppler ext transition
102 | 8000000 | 0.25 | XFOIL ncrit=9
103 | 8000000 | 0.5 | JavaFoil+Calcfoil stall+Eppler ext transition
104 | 8000000 | 0.5 | XFOIL ncrit=9
105 | 10000000 | 0 | JavaFoil+Calcfoil stall+Eppler ext transition
106 | 10000000 | 0 | XFOIL ncrit=9
107 | 10000000 | 0.1 | JavaFoil+Calcfoil stall+Eppler ext transition
108 | 10000000 | 0.1 | XFOIL ncrit=9
109 | 10000000 | 0.25 | JavaFoil+Calcfoil stall+Eppler ext transition
110 | 10000000 | 0.25 | XFOIL ncrit=9
111 | 10000000 | 0.5 | JavaFoil+Calcfoil stall+Eppler ext transition
112 | 10000000 | 0.5 | XFOIL ncrit=9
113 | 12000000 | 0 | JavaFoil+Calcfoil stall+Eppler ext transition
114 | 12000000 | 0 | XFOIL ncrit=9
115 | 12000000 | 0.1 | JavaFoil+Calcfoil stall+Eppler ext transition
116 | 12000000 | 0.1 | XFOIL ncrit=9
117 | 12000000 | 0.25 | JavaFoil+Calcfoil stall+Eppler ext transition
118 | 12000000 | 0.25 | XFOIL ncrit=9
119 | 12000000 | 0.5 | JavaFoil+Calcfoil stall+Eppler ext transition
120 | 12000000 | 0.5 | XFOIL ncrit=9
121 | 14000000 | 0 | JavaFoil+Calcfoil stall+Eppler ext transition
122 | 14000000 | 0 | XFOIL ncrit=9
123 | 14000000 | 0.1 | JavaFoil+Calcfoil stall+Eppler ext transition
124 | 14000000 | 0.1 | XFOIL ncrit=9
125 | 14000000 | 0.25 | JavaFoil+Calcfoil stall+Eppler ext transition
126 | 14000000 | 0.25 | XFOIL ncrit=9
127 | 14000000 | 0.5 | JavaFoil+Calcfoil stall+Eppler ext transition
128 | 14000000 | 0.5 | XFOIL ncrit=9
129 | 16000000 | 0 | JavaFoil+Calcfoil stall+Eppler ext transition
130 | 16000000 | 0 | XFOIL ncrit=9
131 | 16000000 | 0.1 | JavaFoil+Calcfoil stall+Eppler ext transition
132 | 16000000 | 0.1 | XFOIL ncrit=9
133 | 16000000 | 0.25 | JavaFoil+Calcfoil stall+Eppler ext transition
134 | 16000000 | 0.25 | XFOIL ncrit=9
135 | 16000000 | 0.5 | JavaFoil+Calcfoil stall+Eppler ext transition
136 | 16000000 | 0.5 | XFOIL ncrit=9
137 | 18000000 | 0 | JavaFoil+Calcfoil stall+Eppler ext transition
138 | 18000000 | 0 | XFOIL ncrit=9
139 | 18000000 | 0.1 | JavaFoil+Calcfoil stall+Eppler ext transition
140 | 18000000 | 0.1 | XFOIL ncrit=9
141 | 18000000 | 0.25 | JavaFoil+Calcfoil stall+Eppler ext transition
142 | 18000000 | 0.25 | XFOIL ncrit=9
143 | 18000000 | 0.5 | JavaFoil+Calcfoil stall+Eppler ext transition
144 | 18000000 | 0.5 | XFOIL ncrit=9
145 | 20000000 | 0 | JavaFoil+Calcfoil stall+Eppler ext transition
146 | 20000000 | 0 | XFOIL ncrit=9
147 | 20000000 | 0.1 | JavaFoil+Calcfoil stall+Eppler ext transition
148 | 20000000 | 0.1 | XFOIL ncrit=9
149 | 20000000 | 0.25 | JavaFoil+Calcfoil stall+Eppler ext transition
150 | 20000000 | 0.25 | XFOIL ncrit=9
151 | 20000000 | 0.5 | JavaFoil+Calcfoil stall+Eppler ext transition
152 | 20000000 | 0.5 | XFOIL ncrit=9

## 1. Re 50k Mach 0.00 (1)
BIGFOIL.COM POLAR EXPORT
NACA67-612 a=0.8
NACA67-612 a=0.8 |  |  |  | Cl Max: | 1.178 | at alpha= | 5.5 | deg
JavaFoil+Calcfoil stall+Eppler ext transition |  |  |  | L/D Max: | 45.221 | at alpha= | 4 | deg
Re: | 50000 |  |  | Cd Min: | 0.01838 | at alpha= | -1.5 | deg
Mach: | 0 |  |  | Cl=0 at alpha= | -4.8191 | deg
|  |  |  | @ Cl=0.1, Cd= | 0.043431
|  |  |  | @ Cl=0.4, Cd= | 0.01838
|  |  |  | @ Cl=0.6, Cd= | 0.019193
alpha (deg) | Cl | Cd | Cm | Cl/Cd
-19 | -0.374 | 0.41637 | -0.028 | -0.898
-18.5 | -0.389 | 0.40522 | -0.028 | -0.961
-18 | -0.405 | 0.3699 | -0.029 | -1.095
-17.5 | -0.42 | 0.35377 | -0.029 | -1.189
-17 | -0.436 | 0.32499 | -0.029 | -1.34
-16.5 | -0.45 | 0.29581 | -0.03 | -1.522
-16 | -0.464 | 0.26859 | -0.031 | -1.727
-15.5 | -0.476 | 0.24329 | -0.032 | -1.957
-15 | -0.487 | 0.23981 | -0.031 | -2.03
-14.5 | -0.495 | 0.21169 | -0.032 | -2.34
-14 | -0.499 | 0.19439 | -0.032 | -2.569
-13.5 | -0.499 | 0.1771 | -0.033 | -2.82
-13 | -0.496 | 0.16609 | -0.033 | -2.989
-12.5 | -0.491 | 0.14802 | -0.034 | -3.315
-12 | -0.481 | 0.14306 | -0.034 | -3.364
-11.5 | -0.469 | 0.12934 | -0.034 | -3.622
-11 | -0.452 | 0.11959 | -0.035 | -3.781
-10.5 | -0.432 | 0.10634 | -0.036 | -4.063
-10 | -0.408 | 0.09821 | -0.037 | -4.153
-9.5 | -0.379 | 0.09203 | -0.037 | -4.115
-9 | -0.347 | 0.08388 | -0.038 | -4.136
-8.5 | -0.312 | 0.07837 | -0.038 | -3.986
-8 | -0.276 | 0.07326 | -0.039 | -3.762
-7.5 | -0.237 | 0.06645 | -0.04 | -3.561
-7 | -0.196 | 0.06234 | -0.04 | -3.138
-6.5 | -0.153 | 0.05876 | -0.041 | -2.603
-6 | -0.109 | 0.05495 | -0.042 | -1.98
-5.5 | -0.063 | 0.05163 | -0.044 | -1.229
-5 | -0.017 | 0.04886 | -0.046 | -0.349
-4.5 | 0.03 | 0.04648 | -0.048 | 0.65
-4 | 0.078 | 0.04421 | -0.049 | 1.766
-3.5 | 0.126 | 0.04251 | -0.051 | 2.975
-3 | 0.175 | 0.04099 | -0.053 | 4.275
-2.5 | 0.224 | 0.03971 | -0.056 | 5.648
-2 | 0.274 | 0.03847 | -0.06 | 7.116
-1.5 | 0.4 | 0.01838 | -0.115 | 21.76
-1 | 0.441 | 0.01896 | -0.111 | 23.279
-0.5 | 0.499 | 0.01904 | -0.112 | 26.219
0 | 0.559 | 0.01903 | -0.113 | 29.371
0.5 | 0.617 | 0.01926 | -0.114 | 32.026
1 | 0.674 | 0.01958 | -0.115 | 34.436
1.5 | 0.732 | 0.01989 | -0.116 | 36.774
2 | 0.789 | 0.02024 | -0.117 | 38.959
2.5 | 0.842 | 0.0208 | -0.121 | 40.474
3 | 0.898 | 0.02123 | -0.122 | 42.276
3.5 | 0.952 | 0.02169 | -0.123 | 43.9
4 | 1.005 | 0.02223 | -0.124 | 45.221
4.5 | 1.077 | 0.02618 | -0.128 | 41.149
5 | 1.128 | 0.02706 | -0.129 | 41.704
5.5 | 1.178 | 0.02805 | -0.13 | 41.976
6 | 1.01 | 0.04785 | -0.066 | 21.101
6.5 | 1.042 | 0.05085 | -0.062 | 20.493
7 | 1.071 | 0.05498 | -0.058 | 19.483
7.5 | 1.097 | 0.0595 | -0.054 | 18.447
8 | 1.12 | 0.06488 | -0.052 | 17.268
8.5 | 1.139 | 0.06905 | -0.05 | 16.499
9 | 1.153 | 0.07613 | -0.048 | 15.151
9.5 | 1.159 | 0.08227 | -0.047 | 14.089
10 | 1.156 | 0.08953 | -0.045 | 12.915
10.5 | 1.148 | 0.09804 | -0.043 | 11.705

## 2. Re 50k Mach 0.00 (2)
BIGFOIL.COM POLAR EXPORT
NACA67-612 a=0.8
NACA67-612 a=0.8 |  |  |  | Cl Max: | 1.2424 | at alpha= | 10.5 | deg
XFOIL ncrit=9 |  |  |  | L/D Max: | 25.1006 | at alpha= | 9.5 | deg
Re: | 50000 |  |  | Cd Min: | 0.18929 | at alpha= | 15.5 | deg
Mach: | 0 |  |  | Cl=0 at alpha= | 1.3453 | deg
|  |  |  | @ Cl=0.1, Cd= | 0.038215
|  |  |  | @ Cl=0.4, Cd= | 0.059496
|  |  |  | @ Cl=0.6, Cd= | 0.065027
alpha (deg) | Cl | Cd | Cm | Cl/Cd
-10 | -0.4748 | 0.14244 | -0.0237 | -3.3333
-9.5 | -0.4752 | 0.13632 | -0.022 | -3.4859
-9 | -0.4889 | 0.13138 | -0.0207 | -3.7213
-8.5 | -0.5224 | 0.12859 | -0.0195 | -4.0625
-8 | -0.5326 | 0.12298 | -0.0165 | -4.3308
-7.5 | -0.5497 | 0.1177 | -0.0129 | -4.6703
-7 | -0.5729 | 0.11247 | -0.0094 | -5.0938
-5.5 | -0.5848 | 0.0939 | 0.004 | -6.2279
-5 | -0.5879 | 0.08837 | 0.0112 | -6.6527
-3.5 | -0.3547 | 0.07193 | 0.0278 | -4.9312
-3 | -0.4122 | 0.04918 | -0.0306 | -8.3815
-2.5 | -0.3583 | 0.0442 | -0.0308 | -8.1063
-2 | -0.3076 | 0.04042 | -0.0301 | -7.6101
-1.5 | -0.2575 | 0.03816 | -0.0289 | -6.7479
-1 | -0.2093 | 0.03632 | -0.0274 | -5.7627
-0.5 | -0.1609 | 0.03539 | -0.0258 | -4.5465
0 | -0.1096 | 0.034 | -0.0253 | -3.2235
0.5 | -0.0666 | 0.03255 | -0.0216 | -2.0461
1 | -0.027 | 0.03363 | -0.0205 | -0.80285
1.5 | 0.0121 | 0.03484 | -0.0196 | 0.3473
2 | 0.0505 | 0.03619 | -0.0188 | 1.3954
2.5 | 0.0881 | 0.03768 | -0.0182 | 2.3381
3 | 0.1248 | 0.03933 | -0.0176 | 3.1732
3.5 | 0.1606 | 0.04115 | -0.0171 | 3.9028
4 | 0.1952 | 0.04316 | -0.0167 | 4.5227
4.5 | 0.2285 | 0.04537 | -0.0164 | 5.0364
5 | 0.2606 | 0.0478 | -0.0163 | 5.4519
5.5 | 0.2911 | 0.0505 | -0.0164 | 5.7644
6 | 0.3561 | 0.05588 | -0.0237 | 6.3726
6.5 | 0.4168 | 0.06088 | -0.03 | 6.8463
7 | 0.5348 | 0.06452 | -0.0414 | 8.2889
7.5 | 0.6171 | 0.06516 | -0.0456 | 9.4705
8 | 0.7072 | 0.06422 | -0.0489 | 11.0121
8.5 | 0.8657 | 0.05111 | -0.0484 | 16.938
9 | 0.9505 | 0.03808 | -0.0315 | 24.9606
9.5 | 1.0733 | 0.04276 | -0.0376 | 25.1006
10 | 1.2314 | 0.05298 | -0.0523 | 23.2427
10.5 | 1.2424 | 0.05895 | -0.0455 | 21.0755
11 | 1.241 | 0.06624 | -0.0381 | 18.7349
11.5 | 1.2148 | 0.07318 | -0.029 | 16.6002
12 | 1.1762 | 0.08065 | -0.0208 | 14.584
12.5 | 1.1352 | 0.08936 | -0.0152 | 12.7037
13 | 1.1047 | 0.09981 | -0.0128 | 11.068
13.5 | 0.9814 | 0.11678 | -0.0174 | 8.4038
14 | 0.8431 | 0.16853 | -0.0576 | 5.0027
14.5 | 0.8437 | 0.17626 | -0.0601 | 4.7867
15 | 0.8426 | 0.18307 | -0.0626 | 4.6026
15.5 | 0.845 | 0.18929 | -0.0653 | 4.464

## 3. Re 50k Mach 0.10 (1)
BIGFOIL.COM POLAR EXPORT
NACA67-612 a=0.8
NACA67-612 a=0.8 |  |  |  | Cl Max: | 1.183 | at alpha= | 5.5 | deg
JavaFoil+Calcfoil stall+Eppler ext transition |  |  |  | L/D Max: | 45.216 | at alpha= | 4 | deg
Re: | 50000 |  |  | Cd Min: | 0.01844 | at alpha= | -1.5 | deg
Mach: | 0.1 |  |  | Cl=0 at alpha= | -4.8191 | deg
|  |  |  | @ Cl=0.1, Cd= | 0.043498
|  |  |  | @ Cl=0.4, Cd= | 0.018757
|  |  |  | @ Cl=0.6, Cd= | 0.019241
alpha (deg) | Cl | Cd | Cm | Cl/Cd
-18.5 | -0.345 | 0.46832 | -0.029 | -0.736
-18 | -0.363 | 0.41266 | -0.028 | -0.879
-17.5 | -0.38 | 0.3938 | -0.029 | -0.966
-17 | -0.398 | 0.33324 | -0.029 | -1.195
-16.5 | -0.415 | 0.32688 | -0.03 | -1.271
-16 | -0.432 | 0.28498 | -0.031 | -1.516
-15.5 | -0.447 | 0.25786 | -0.032 | -1.735
-15 | -0.461 | 0.25733 | -0.032 | -1.793
-14.5 | -0.473 | 0.22878 | -0.032 | -2.068
-14 | -0.48 | 0.20569 | -0.032 | -2.334
-13.5 | -0.483 | 0.18307 | -0.033 | -2.638
-13 | -0.483 | 0.17098 | -0.033 | -2.823
-12.5 | -0.479 | 0.15159 | -0.034 | -3.162
-12 | -0.472 | 0.14621 | -0.034 | -3.231
-11.5 | -0.462 | 0.13439 | -0.035 | -3.435
-11 | -0.447 | 0.12056 | -0.035 | -3.708
-10.5 | -0.429 | 0.10991 | -0.036 | -3.9
-10 | -0.406 | 0.10122 | -0.037 | -4.008
-9.5 | -0.377 | 0.09424 | -0.037 | -4.004
-9 | -0.346 | 0.08573 | -0.038 | -4.039
-8.5 | -0.312 | 0.07979 | -0.038 | -3.913
-8 | -0.276 | 0.07345 | -0.039 | -3.755
-7.5 | -0.237 | 0.06736 | -0.04 | -3.519
-7 | -0.196 | 0.06305 | -0.041 | -3.11
-6.5 | -0.153 | 0.05864 | -0.041 | -2.616
-6 | -0.109 | 0.05504 | -0.043 | -1.984
-5.5 | -0.064 | 0.05192 | -0.044 | -1.227
-5 | -0.017 | 0.04901 | -0.046 | -0.349
-4.5 | 0.03 | 0.04639 | -0.048 | 0.654
-4 | 0.078 | 0.04432 | -0.049 | 1.77
-3.5 | 0.127 | 0.04249 | -0.051 | 2.99
-3 | 0.176 | 0.04109 | -0.053 | 4.285
-2.5 | 0.225 | 0.03979 | -0.056 | 5.663
-2 | 0.275 | 0.03856 | -0.06 | 7.133
-1.5 | 0.402 | 0.01844 | -0.116 | 21.807
-1 | 0.443 | 0.01905 | -0.112 | 23.283
-0.5 | 0.502 | 0.01911 | -0.113 | 26.251
0 | 0.562 | 0.01909 | -0.114 | 29.436
0.5 | 0.62 | 0.01932 | -0.115 | 32.093
1 | 0.678 | 0.01966 | -0.115 | 34.467
1.5 | 0.735 | 0.01997 | -0.116 | 36.813
2 | 0.792 | 0.02032 | -0.117 | 38.995
2.5 | 0.846 | 0.02089 | -0.122 | 40.502
3 | 0.902 | 0.02133 | -0.123 | 42.292
3.5 | 0.957 | 0.0218 | -0.124 | 43.894
4 | 1.01 | 0.02235 | -0.125 | 45.216
4.5 | 1.082 | 0.02631 | -0.129 | 41.125
5 | 1.134 | 0.02729 | -0.13 | 41.541
5.5 | 1.183 | 0.02821 | -0.131 | 41.918
6 | 1.014 | 0.04798 | -0.067 | 21.133
6.5 | 1.046 | 0.05135 | -0.062 | 20.361
7 | 1.074 | 0.05564 | -0.056 | 19.308
7.5 | 1.1 | 0.05921 | -0.053 | 18.581
8 | 1.122 | 0.06471 | -0.051 | 17.342
8.5 | 1.14 | 0.07044 | -0.05 | 16.183
9 | 1.153 | 0.0783 | -0.048 | 14.719
9.5 | 1.156 | 0.08174 | -0.046 | 14.139
10 | 1.15 | 0.09202 | -0.044 | 12.502
10.5 | 1.138 | 0.10205 | -0.043 | 11.155

## 4. Re 50k Mach 0.10 (2)
BIGFOIL.COM POLAR EXPORT
NACA67-612 a=0.8
NACA67-612 a=0.8 |  |  |  | Cl Max: | 1.2379 | at alpha= | 10.5 | deg
XFOIL ncrit=9 |  |  |  | L/D Max: | 25.1126 | at alpha= | 9.5 | deg
Re: | 50000 |  |  | Cd Min: | 0.17456 | at alpha= | 15.5 | deg
Mach: | 0.1 |  |  | Cl=0 at alpha= | 1.3575 | deg
|  |  |  | @ Cl=0.1, Cd= | 0.038362
|  |  |  | @ Cl=0.4, Cd= | 0.059613
|  |  |  | @ Cl=0.6, Cd= | 0.065024
alpha (deg) | Cl | Cd | Cm | Cl/Cd
-10.5 | -0.4752 | 0.14868 | -0.0256 | -3.1961
-10 | -0.4772 | 0.14343 | -0.024 | -3.3271
-9.5 | -0.4737 | 0.13689 | -0.0219 | -3.4604
-9 | -0.5166 | 0.13511 | -0.0223 | -3.8236
-8.5 | -0.4918 | 0.12631 | -0.0183 | -3.8936
-8 | -0.5369 | 0.12405 | -0.0167 | -4.3281
-7.5 | -0.517 | 0.11585 | -0.0128 | -4.4627
-7 | -0.5314 | 0.11073 | -0.0088 | -4.7991
-6.5 | -0.5597 | 0.10618 | -0.0042 | -5.2712
-6 | -0.5697 | 0.10018 | 0 | -5.6868
-5.5 | -0.5941 | 0.09486 | 0.003 | -6.2629
-5 | -0.5809 | 0.08917 | 0.0124 | -6.5145
-3.5 | -0.3566 | 0.07232 | 0.0279 | -4.9309
-3 | -0.4156 | 0.04971 | -0.0306 | -8.3605
-2.5 | -0.3618 | 0.0446 | -0.0309 | -8.1121
-2 | -0.3109 | 0.04074 | -0.0302 | -7.6313
-1.5 | -0.2604 | 0.03837 | -0.029 | -6.7866
-1 | -0.2118 | 0.03651 | -0.0276 | -5.8012
-0.5 | -0.1632 | 0.03556 | -0.0259 | -4.5894
0 | -0.113 | 0.03447 | -0.0251 | -3.2782
0.5 | -0.068 | 0.03264 | -0.0216 | -2.0833
1 | -0.0281 | 0.03373 | -0.0206 | -0.83309
1.5 | 0.0112 | 0.03494 | -0.0197 | 0.32055
2 | 0.0497 | 0.0363 | -0.0189 | 1.3691
2.5 | 0.0875 | 0.0378 | -0.0182 | 2.3148
3 | 0.1244 | 0.03946 | -0.0176 | 3.1526
3.5 | 0.1603 | 0.0413 | -0.0171 | 3.8814
4 | 0.195 | 0.04331 | -0.0167 | 4.5024
4.5 | 0.2285 | 0.04554 | -0.0165 | 5.0176
5 | 0.2606 | 0.04799 | -0.0164 | 5.4303
5.5 | 0.2912 | 0.05071 | -0.0164 | 5.7425
6.5 | 0.4227 | 0.06147 | -0.031 | 6.8765
7 | 0.5383 | 0.06448 | -0.0415 | 8.3483
7.5 | 0.6257 | 0.06525 | -0.0463 | 9.5893
8 | 0.7268 | 0.06366 | -0.0502 | 11.4169
8.5 | 0.8883 | 0.04834 | -0.0477 | 18.3761
9 | 0.9499 | 0.03871 | -0.0306 | 24.5389
9.5 | 1.1042 | 0.04397 | -0.0406 | 25.1126
10 | 1.232 | 0.0537 | -0.051 | 22.9423
10.5 | 1.2379 | 0.05959 | -0.0436 | 20.7736
11 | 1.2328 | 0.06675 | -0.0359 | 18.4689
11.5 | 1.2048 | 0.07382 | -0.027 | 16.3208
12 | 1.166 | 0.08149 | -0.0193 | 14.3085
12.5 | 1.1261 | 0.09044 | -0.0143 | 12.4513
13 | 1.0922 | 0.10087 | -0.0122 | 10.8278
13.5 | 0.9689 | 0.11897 | -0.0187 | 8.1441
14 | 0.8988 | 0.14976 | -0.0385 | 6.0016
14.5 | 0.6427 | 0.15953 | -0.047 | 4.0287
15 | 0.6656 | 0.16866 | -0.0482 | 3.9464
15.5 | 0.6682 | 0.17456 | -0.0501 | 3.8279

## 5. Re 50k Mach 0.25 (1)
BIGFOIL.COM POLAR EXPORT
NACA67-612 a=0.8
NACA67-612 a=0.8 |  |  |  | Cl Max: | 1.21 | at alpha= | 5.5 | deg
JavaFoil+Calcfoil stall+Eppler ext transition |  |  |  | L/D Max: | 45.261 | at alpha= | 4 | deg
Re: | 50000 |  |  | Cd Min: | 0.01868 | at alpha= | -1.5 | deg
Mach: | 0.25 |  |  | Cl=0 at alpha= | -4.8229 | deg
|  |  |  | @ Cl=0.1, Cd= | 0.0442
|  |  |  | @ Cl=0.4, Cd= | 0.020699
|  |  |  | @ Cl=0.6, Cd= | 0.019523
alpha (deg) | Cl | Cd | Cm | Cl/Cd
-16 | -0.065 | 1.4232 | -0.03 | -0.045
-15.5 | -0.158 | 0.66039 | -0.028 | -0.239
-15 | -0.217 | 0.51367 | -0.029 | -0.423
-14.5 | -0.266 | 0.41317 | -0.03 | -0.644
-14 | -0.304 | 0.31029 | -0.032 | -0.979
-13.5 | -0.335 | 0.27462 | -0.034 | -1.218
-13 | -0.36 | 0.23499 | -0.034 | -1.532
-12.5 | -0.38 | 0.20803 | -0.034 | -1.826
-12 | -0.394 | 0.18214 | -0.036 | -2.163
-11.5 | -0.402 | 0.15866 | -0.036 | -2.531
-11 | -0.403 | 0.14036 | -0.036 | -2.869
-10.5 | -0.397 | 0.12467 | -0.037 | -3.186
-10 | -0.385 | 0.11215 | -0.037 | -3.43
-9.5 | -0.364 | 0.10071 | -0.038 | -3.612
-9 | -0.338 | 0.09149 | -0.039 | -3.697
-8.5 | -0.308 | 0.08524 | -0.039 | -3.619
-8 | -0.275 | 0.07689 | -0.04 | -3.576
-7.5 | -0.238 | 0.07044 | -0.041 | -3.379
-7 | -0.198 | 0.06483 | -0.042 | -3.056
-6.5 | -0.156 | 0.06065 | -0.042 | -2.567
-6 | -0.111 | 0.05647 | -0.043 | -1.969
-5.5 | -0.065 | 0.05288 | -0.045 | -1.229
-5 | -0.017 | 0.04975 | -0.047 | -0.352
-4.5 | 0.031 | 0.0473 | -0.049 | 0.657
-4 | 0.08 | 0.04502 | -0.051 | 1.787
-3.5 | 0.13 | 0.04297 | -0.052 | 3.034
-3 | 0.181 | 0.04148 | -0.055 | 4.358
-2.5 | 0.231 | 0.04016 | -0.057 | 5.763
-2 | 0.282 | 0.03903 | -0.06 | 7.235
-1.5 | 0.413 | 0.01868 | -0.119 | 22.114
-1 | 0.456 | 0.01932 | -0.115 | 23.581
-0.5 | 0.515 | 0.01943 | -0.116 | 26.532
0 | 0.577 | 0.01942 | -0.117 | 29.729
0.5 | 0.637 | 0.01969 | -0.118 | 32.338
1 | 0.696 | 0.02002 | -0.119 | 34.76
1.5 | 0.755 | 0.02035 | -0.119 | 37.101
2 | 0.814 | 0.02073 | -0.12 | 39.271
2.5 | 0.869 | 0.02132 | -0.125 | 40.743
3 | 0.926 | 0.02179 | -0.126 | 42.489
3.5 | 0.982 | 0.02231 | -0.127 | 44.026
4 | 1.036 | 0.0229 | -0.128 | 45.261
4.5 | 1.11 | 0.02717 | -0.132 | 40.831
5 | 1.161 | 0.02816 | -0.133 | 41.236
5.5 | 1.21 | 0.02923 | -0.134 | 41.403
6 | 1.035 | 0.04904 | -0.066 | 21.108
6.5 | 1.065 | 0.05275 | -0.061 | 20.189
7 | 1.091 | 0.05689 | -0.057 | 19.178
7.5 | 1.112 | 0.06188 | -0.054 | 17.971
8 | 1.127 | 0.06849 | -0.051 | 16.459
8.5 | 1.136 | 0.07578 | -0.049 | 14.987
9 | 1.136 | 0.08086 | -0.047 | 14.056
9.5 | 1.123 | 0.09183 | -0.045 | 12.228
10 | 1.095 | 0.101 | -0.043 | 10.844
10.5 | 1.056 | 0.11645 | -0.042 | 9.069

## 6. Re 50k Mach 0.25 (2)
BIGFOIL.COM POLAR EXPORT
NACA67-612 a=0.8
NACA67-612 a=0.8 |  |  |  | Cl Max: | 1.2131 | at alpha= | 10.5 | deg
XFOIL ncrit=9 |  |  |  | L/D Max: | 23.2336 | at alpha= | 9 | deg
Re: | 50000 |  |  | Cd Min: | 0.1943 | at alpha= | 15.5 | deg
Mach: | 0.25 |  |  | Cl=0 at alpha= | 1.428 | deg
|  |  |  | @ Cl=0.1, Cd= | 0.039184
|  |  |  | @ Cl=0.4, Cd= | 0.060502
|  |  |  | @ Cl=0.6, Cd= | 0.065446
alpha (deg) | Cl | Cd | Cm | Cl/Cd
-10 | -0.4953 | 0.14955 | -0.0256 | -3.3119
-9.5 | -0.4831 | 0.14165 | -0.023 | -3.4105
-9 | -0.4852 | 0.13571 | -0.0209 | -3.5753
-8.5 | -0.4928 | 0.13024 | -0.0187 | -3.7838
-8 | -0.5023 | 0.12485 | -0.0163 | -4.0232
-7.5 | -0.5225 | 0.12015 | -0.0133 | -4.3487
-7 | -0.5526 | 0.1159 | -0.0092 | -4.7679
-6.5 | -0.5397 | 0.10873 | -0.0046 | -4.9637
-6 | -0.5524 | 0.10323 | 0.0011 | -5.3512
-5 | -0.5612 | 0.09264 | 0.0158 | -6.0579
-3.5 | -0.3679 | 0.07435 | 0.0283 | -4.9482
-3 | -0.4409 | 0.05276 | -0.0291 | -8.3567
-2.5 | -0.3806 | 0.04686 | -0.0309 | -8.1221
-2 | -0.3292 | 0.04254 | -0.0306 | -7.7386
-1.5 | -0.2766 | 0.03964 | -0.0296 | -6.9778
-1 | -0.2259 | 0.03761 | -0.0283 | -6.0064
-0.5 | -0.1757 | 0.03656 | -0.0265 | -4.8058
0 | -0.1253 | 0.03574 | -0.0252 | -3.5059
0.5 | -0.0758 | 0.03315 | -0.022 | -2.2866
1 | -0.0345 | 0.03426 | -0.0208 | -1.007
1.5 | 0.0058 | 0.03551 | -0.0198 | 0.16333
2 | 0.0454 | 0.0369 | -0.019 | 1.2304
2.5 | 0.0841 | 0.03846 | -0.0183 | 2.1867
3 | 0.1219 | 0.04018 | -0.0177 | 3.0338
3.5 | 0.1586 | 0.04208 | -0.0172 | 3.769
4 | 0.1941 | 0.04417 | -0.0168 | 4.3944
4.5 | 0.2283 | 0.04648 | -0.0166 | 4.9118
5 | 0.2611 | 0.04904 | -0.0165 | 5.3242
5.5 | 0.3036 | 0.0527 | -0.0188 | 5.7609
6 | 0.3762 | 0.05861 | -0.0273 | 6.4187
6.5 | 0.4445 | 0.06404 | -0.0343 | 6.941
7 | 0.5638 | 0.06512 | -0.0433 | 8.6579
7.5 | 0.6427 | 0.06583 | -0.0466 | 9.763
8 | 0.7617 | 0.06261 | -0.0503 | 12.1658
9 | 0.9628 | 0.04144 | -0.0274 | 23.2336
10 | 1.2101 | 0.05587 | -0.0408 | 21.6592
10.5 | 1.2131 | 0.06296 | -0.0342 | 19.2678
11 | 1.1885 | 0.06956 | -0.0255 | 17.086
11.5 | 1.1524 | 0.07714 | -0.018 | 14.9391
12 | 1.112 | 0.08589 | -0.0129 | 12.9468
12.5 | 1.0796 | 0.09625 | -0.0109 | 11.2166
13 | 0.959 | 0.11369 | -0.0177 | 8.4352
13.5 | 0.9374 | 0.12878 | -0.0241 | 7.2791
14.5 | 0.8434 | 0.17989 | -0.0627 | 4.6884
15 | 0.8573 | 0.1886 | -0.0648 | 4.5456
15.5 | 0.8571 | 0.1943 | -0.068 | 4.4112

## 7. Re 50k Mach 0.50 (1)
BIGFOIL.COM POLAR EXPORT
NACA67-612 a=0.8
NACA67-612 a=0.8 |  |  |  | Cl Max: | 1.32 | at alpha= | 20 | deg
JavaFoil+Calcfoil stall+Eppler ext transition |  |  |  | L/D Max: | 44.344 | at alpha= | 3.5 | deg
Re: | 50000 |  |  | Cd Min: | 0.01972 | at alpha= | -1 | deg
Mach: | 0.5 |  |  | Cl=0 at alpha= | -4.8208 | deg
|  |  |  | @ Cl=0.1, Cd= | 0.047115
|  |  |  | @ Cl=0.4, Cd= | 0.036308
|  |  |  | @ Cl=0.6, Cd= | 0.020943
alpha (deg) | Cl | Cd | Cm | Cl/Cd
-20 | -0.83 | 0.41169 | -0.05 | -2.015
-19.5 | -0.803 | 0.40861 | -0.05 | -1.965
-19 | -0.776 | 0.38462 | -0.051 | -2.018
-18.5 | -0.749 | 0.37911 | -0.052 | -1.977
-18 | -0.723 | 0.37585 | -0.052 | -1.922
-17.5 | -0.694 | 0.36511 | -0.05 | -1.9
-17 | -0.667 | 0.37329 | -0.05 | -1.786
-16.5 | -0.64 | 0.36364 | -0.05 | -1.759
-16 | -0.613 | 0.36216 | -0.051 | -1.692
-15.5 | -0.586 | 0.33994 | -0.051 | -1.723
-15 | -0.559 | 0.32095 | -0.052 | -1.74
-14.5 | -0.531 | 0.31881 | -0.053 | -1.667
-14 | -0.503 | 0.30271 | -0.049 | -1.661
-13.5 | -0.476 | 0.2865 | -0.05 | -1.661
-13 | -0.449 | 0.28145 | -0.05 | -1.594
-12.5 | -0.421 | 0.28038 | -0.051 | -1.503
-12 | -0.394 | 0.27328 | -0.051 | -1.442
-11.5 | -0.367 | 0.26916 | -0.052 | -1.362
-11 | -0.339 | 0.25384 | -0.052 | -1.337
-10.5 | -0.311 | 0.23546 | -0.048 | -1.322
-10 | -0.284 | 0.22643 | -0.048 | -1.254
-9.5 | -0.257 | 0.22232 | -0.049 | -1.154
-9 | -0.229 | 0.21886 | -0.049 | -1.048
-8.5 | -0.202 | 0.21549 | -0.05 | -0.937
-8 | -0.174 | 0.1859 | -0.043 | -0.937
-7.5 | -0.147 | 0.18464 | -0.044 | -0.795
-7 | -0.119 | 0.14959 | -0.046 | -0.799
-6.5 | -0.138 | 0.08926 | -0.044 | -1.547
-6 | -0.111 | 0.07046 | -0.045 | -1.58
-5.5 | -0.068 | 0.05997 | -0.048 | -1.139
-5 | -0.019 | 0.05493 | -0.049 | -0.343
-4.5 | 0.034 | 0.05108 | -0.052 | 0.665
-4 | 0.089 | 0.04759 | -0.055 | 1.864
-3.5 | 0.145 | 0.04517 | -0.057 | 3.201
-3 | 0.201 | 0.04341 | -0.059 | 4.632
-2.5 | 0.258 | 0.04184 | -0.062 | 6.166
-2 | 0.315 | 0.04071 | -0.065 | 7.731
-1.5 | 0.374 | 0.0396 | -0.07 | 9.438
-1 | 0.531 | 0.01972 | -0.134 | 26.911
-0.5 | 0.575 | 0.02091 | -0.129 | 27.526
0 | 0.644 | 0.021 | -0.13 | 30.669
0.5 | 0.71 | 0.02133 | -0.131 | 33.297
1 | 0.776 | 0.02176 | -0.132 | 35.69
1.5 | 0.843 | 0.02219 | -0.133 | 37.974
2 | 0.909 | 0.02274 | -0.134 | 39.974
2.5 | 0.968 | 0.02324 | -0.135 | 41.643
3 | 1.031 | 0.02389 | -0.136 | 43.15
3.5 | 1.092 | 0.02462 | -0.137 | 44.344
4 | 1.17 | 0.02985 | -0.141 | 39.199
4.5 | 1.225 | 0.03116 | -0.142 | 39.302
5 | 1.055 | 0.04588 | -0.074 | 22.995
5.5 | 1.087 | 0.05008 | -0.069 | 21.707
6 | 1.102 | 0.05555 | -0.06 | 19.835
6.5 | 1.093 | 0.06396 | -0.056 | 17.088
7 | 1.027 | 0.07683 | -0.049 | 13.361
7.5 | 0.665 | 0.16199 | -0.046 | 4.107
8 | 0.692 | 0.20602 | -0.055 | 3.359
8.5 | 0.718 | 0.20837 | -0.055 | 3.448
9 | 0.745 | 0.20734 | -0.058 | 3.592
9.5 | 0.772 | 0.23531 | -0.065 | 3.28
10 | 0.798 | 0.23802 | -0.066 | 3.353
10.5 | 0.826 | 0.27216 | -0.074 | 3.033
11 | 0.852 | 0.27502 | -0.074 | 3.097
11.5 | 0.878 | 0.27823 | -0.075 | 3.154
12 | 0.903 | 0.29239 | -0.075 | 3.09
12.5 | 0.931 | 0.29486 | -0.083 | 3.159
13 | 0.957 | 0.29949 | -0.083 | 3.196
13.5 | 0.983 | 0.30637 | -0.084 | 3.208
14 | 1.009 | 0.31312 | -0.085 | 3.221
14.5 | 1.037 | 0.3672 | -0.09 | 2.823
15 | 1.062 | 0.36838 | -0.091 | 2.883
15.5 | 1.087 | 0.37755 | -0.091 | 2.88
16 | 1.113 | 0.37871 | -0.092 | 2.938
16.5 | 1.141 | 0.4021 | -0.097 | 2.838
17 | 1.166 | 0.42033 | -0.098 | 2.775
17.5 | 1.192 | 0.41297 | -0.099 | 2.886
18 | 1.217 | 0.40951 | -0.1 | 2.972
18.5 | 1.246 | 0.43893 | -0.105 | 2.838
19 | 1.271 | 0.43936 | -0.105 | 2.892
19.5 | 1.295 | 0.45619 | -0.106 | 2.839
20 | 1.32 | 0.47683 | -0.106 | 2.768

## 8. Re 50k Mach 0.50 (2)
BIGFOIL.COM POLAR EXPORT
NACA67-612 a=0.8
NACA67-612 a=0.8 |  |  |  | Cl Max: | 1.0872 | at alpha= | 9.5 | deg
XFOIL ncrit=9 |  |  |  | L/D Max: | 20.9821 | at alpha= | 8.5 | deg
Re: | 50000 |  |  | Cd Min: | 0.2625 | at alpha= | -20 | deg
Mach: | 0.5 |  |  | Cl=0 at alpha= | 1.7127 | deg
|  |  |  | @ Cl=0.1, Cd= | 0.042768
|  |  |  | @ Cl=0.4, Cd= | 0.062744
|  |  |  | @ Cl=0.6, Cd= | 0.068094
alpha (deg) | Cl | Cd | Cm | Cl/Cd
-20 | -0.5371 | 0.2625 | -0.0318 | -2.0461
-19.5 | -0.5337 | 0.25956 | -0.0322 | -2.0562
-19 | -0.5362 | 0.26067 | -0.0332 | -2.057
-18.5 | -0.5251 | 0.2509 | -0.0325 | -2.0929
-18 | -0.5146 | 0.2433 | -0.0316 | -2.1151
-17.5 | -0.5089 | 0.23851 | -0.0316 | -2.1337
-17 | -0.5128 | 0.23862 | -0.0327 | -2.149
-16.5 | -0.4997 | 0.22874 | -0.0317 | -2.1846
-16 | -0.4917 | 0.22274 | -0.0311 | -2.2075
-15.5 | -0.4933 | 0.22053 | -0.0319 | -2.2369
-15 | -0.4879 | 0.21428 | -0.0317 | -2.2769
-14.5 | -0.4762 | 0.2066 | -0.0305 | -2.3049
-14 | -0.483 | 0.20519 | -0.0313 | -2.3539
-13.5 | -0.468 | 0.19577 | -0.0299 | -2.3906
-13 | -0.4748 | 0.19355 | -0.0303 | -2.4531
-12.5 | -0.461 | 0.18469 | -0.0289 | -2.4961
-12 | -0.4712 | 0.18253 | -0.0291 | -2.5815
-11.5 | -0.4558 | 0.17352 | -0.0274 | -2.6268
-11 | -0.4796 | 0.17323 | -0.028 | -2.7686
-10 | -0.4573 | 0.15735 | -0.0244 | -2.9063
-9.5 | -0.4561 | 0.15134 | -0.0228 | -3.0137
-9 | -0.4575 | 0.14561 | -0.021 | -3.142
-8.5 | -0.4638 | 0.14037 | -0.0191 | -3.3041
-8 | -0.4802 | 0.13616 | -0.0171 | -3.5267
-7.5 | -0.4664 | 0.12828 | -0.0139 | -3.6358
-7 | -0.4921 | 0.1246 | -0.0105 | -3.9494
-6.5 | -0.4743 | 0.11714 | -0.006 | -4.049
-6 | -0.4786 | 0.11178 | -0.0003 | -4.2816
-5.5 | -0.4734 | 0.106 | 0.0063 | -4.466
-5 | -0.4487 | 0.09976 | 0.0132 | -4.4978
-4.5 | -0.3578 | 0.09216 | 0.0166 | -3.8824
-3.5 | -0.4364 | 0.08269 | 0.0279 | -5.2775
-3 | -0.5177 | 0.06535 | -0.0223 | -7.922
-2.5 | -0.4653 | 0.0572 | -0.0272 | -8.1346
-2 | -0.4067 | 0.05112 | -0.0302 | -7.9558
-1.5 | -0.3503 | 0.04627 | -0.0306 | -7.5708
-1 | -0.2899 | 0.04312 | -0.0305 | -6.7231
-0.5 | -0.2324 | 0.04074 | -0.0294 | -5.7045
0 | -0.1746 | 0.03967 | -0.0274 | -4.4013
0.5 | -0.1178 | 0.0391 | -0.0258 | -3.0128
1 | -0.065 | 0.03656 | -0.0222 | -1.7779
1.5 | -0.0188 | 0.03795 | -0.0205 | -0.49539
2 | 0.0254 | 0.03952 | -0.0194 | 0.64271
2.5 | 0.0685 | 0.04128 | -0.0186 | 1.6594
3 | 0.1102 | 0.04325 | -0.018 | 2.548
3.5 | 0.1506 | 0.04543 | -0.0175 | 3.315
4 | 0.1894 | 0.04785 | -0.0172 | 3.9582
4.5 | 0.2268 | 0.05053 | -0.0172 | 4.4884
5.5 | 0.3672 | 0.06169 | -0.0308 | 5.9523
6 | 0.4861 | 0.06551 | -0.0415 | 7.4202
6.5 | 0.5572 | 0.06728 | -0.0441 | 8.2818
7 | 0.6329 | 0.06872 | -0.0464 | 9.2098
7.5 | 0.7242 | 0.06824 | -0.0475 | 10.6125
8.5 | 0.9742 | 0.04643 | -0.0207 | 20.9821
9 | 1.0604 | 0.05178 | -0.0195 | 20.4789
9.5 | 1.0872 | 0.05945 | -0.0161 | 18.2876
10 | 1.0851 | 0.06766 | -0.0119 | 16.0375
10.5 | 1.042 | 0.07742 | -0.0088 | 13.4591
11 | 0.9946 | 0.08914 | -0.0097 | 11.1577
11.5 | 0.9503 | 0.10307 | -0.0148 | 9.2199
12.5 | 0.8786 | 0.13736 | -0.0364 | 6.3963
13 | 0.876 | 0.15014 | -0.0429 | 5.8346
13.5 | 0.8818 | 0.16187 | -0.0483 | 5.4476
14.5 | 0.8775 | 0.19503 | -0.0717 | 4.4993

## 9. Re 100k Mach 0.00 (1)
BIGFOIL.COM POLAR EXPORT
NACA67-612 a=0.8
NACA67-612 a=0.8 |  |  |  | Cl Max: | 1.265 | at alpha= | 6.5 | deg
JavaFoil+Calcfoil stall+Eppler ext transition |  |  |  | L/D Max: | 63.435 | at alpha= | 4 | deg
Re: | 100000 |  |  | Cd Min: | 0.0138 | at alpha= | -1 | deg
Mach: | 0 |  |  | Cl=0 at alpha= | -4.8191 | deg
|  |  |  | @ Cl=0.1, Cd= | 0.039084
|  |  |  | @ Cl=0.4, Cd= | 0.01417
|  |  |  | @ Cl=0.6, Cd= | 0.014144
alpha (deg) | Cl | Cd | Cm | Cl/Cd
-19 | -0.374 | 0.33313 | -0.029 | -1.123
-18.5 | -0.39 | 0.31447 | -0.029 | -1.239
-18 | -0.405 | 0.29293 | -0.03 | -1.383
-17.5 | -0.421 | 0.27244 | -0.03 | -1.544
-17 | -0.436 | 0.27405 | -0.03 | -1.59
-16.5 | -0.45 | 0.24739 | -0.031 | -1.82
-16 | -0.464 | 0.21696 | -0.032 | -2.138
-15.5 | -0.476 | 0.20412 | -0.032 | -2.333
-15 | -0.487 | 0.19295 | -0.032 | -2.523
-14.5 | -0.495 | 0.17629 | -0.032 | -2.811
-14 | -0.499 | 0.16359 | -0.032 | -3.052
-13.5 | -0.499 | 0.14948 | -0.034 | -3.341
-13 | -0.497 | 0.1401 | -0.033 | -3.544
-12.5 | -0.491 | 0.12559 | -0.035 | -3.907
-12 | -0.481 | 0.12101 | -0.034 | -3.977
-11.5 | -0.469 | 0.11055 | -0.035 | -4.238
-11 | -0.452 | 0.10222 | -0.035 | -4.423
-10.5 | -0.432 | 0.09191 | -0.037 | -4.702
-10 | -0.408 | 0.08526 | -0.037 | -4.785
-9.5 | -0.379 | 0.08094 | -0.037 | -4.68
-9 | -0.347 | 0.07389 | -0.039 | -4.696
-8.5 | -0.312 | 0.06935 | -0.038 | -4.505
-8 | -0.276 | 0.06448 | -0.039 | -4.275
-7.5 | -0.237 | 0.05915 | -0.041 | -4.001
-7 | -0.196 | 0.05592 | -0.041 | -3.499
-6.5 | -0.153 | 0.05261 | -0.042 | -2.908
-6 | -0.109 | 0.04928 | -0.043 | -2.209
-5.5 | -0.063 | 0.04646 | -0.045 | -1.366
-5 | -0.017 | 0.04388 | -0.047 | -0.388
-4.5 | 0.03 | 0.04165 | -0.049 | 0.725
-4 | 0.078 | 0.03987 | -0.051 | 1.96
-3.5 | 0.127 | 0.03812 | -0.053 | 3.32
-3 | 0.175 | 0.03672 | -0.055 | 4.776
-2.5 | 0.225 | 0.03535 | -0.058 | 6.355
-2 | 0.339 | 0.01419 | -0.115 | 23.869
-1.5 | 0.4 | 0.01417 | -0.116 | 28.246
-1 | 0.442 | 0.0138 | -0.112 | 32.028
-0.5 | 0.5 | 0.01386 | -0.113 | 36.096
0 | 0.56 | 0.01402 | -0.117 | 39.943
0.5 | 0.618 | 0.0142 | -0.118 | 43.501
1 | 0.675 | 0.0144 | -0.119 | 46.907
1.5 | 0.733 | 0.01462 | -0.12 | 50.131
2 | 0.79 | 0.01487 | -0.121 | 53.146
2.5 | 0.844 | 0.01515 | -0.123 | 55.691
3 | 0.9 | 0.01543 | -0.124 | 58.301
3.5 | 0.955 | 0.01576 | -0.125 | 60.566
4 | 1.008 | 0.01589 | -0.126 | 63.435
4.5 | 1.079 | 0.02195 | -0.129 | 49.148
5 | 1.13 | 0.02275 | -0.13 | 49.667
5.5 | 1.179 | 0.02381 | -0.131 | 49.537
6 | 1.224 | 0.02472 | -0.132 | 49.523
6.5 | 1.265 | 0.02566 | -0.133 | 49.314
7 | 1.074 | 0.05029 | -0.064 | 21.349
7.5 | 1.099 | 0.05436 | -0.059 | 20.214
8 | 1.121 | 0.05863 | -0.053 | 19.117
8.5 | 1.14 | 0.06358 | -0.053 | 17.927
9 | 1.154 | 0.06852 | -0.05 | 16.839
9.5 | 1.159 | 0.07342 | -0.05 | 15.791
10 | 1.157 | 0.08139 | -0.047 | 14.212
10.5 | 1.148 | 0.08666 | -0.044 | 13.244
11 | 1.133 | 0.09333 | -0.044 | 12.142
11.5 | 1.113 | 0.10159 | -0.043 | 10.957

## 10. Re 100k Mach 0.00 (2)
BIGFOIL.COM POLAR EXPORT
NACA67-612 a=0.8
NACA67-612 a=0.8 |  |  |  | Cl Max: | 1.2523 | at alpha= | 11 | deg
XFOIL ncrit=9 |  |  |  | L/D Max: | 41.0941 | at alpha= | 8 | deg
Re: | 100000 |  |  | Cd Min: | 0.18586 | at alpha= | 16 | deg
Mach: | 0 |  |  | Cl=0 at alpha= | 1.1035 | deg
|  |  |  | @ Cl=0.1, Cd= | 0.035925
|  |  |  | @ Cl=0.4, Cd= | 0.042817
|  |  |  | @ Cl=0.6, Cd= | 0.043703
alpha (deg) | Cl | Cd | Cm | Cl/Cd
-11.5 | -0.4782 | 0.15525 | -0.0273 | -3.0802
-11 | -0.5009 | 0.15234 | -0.03 | -3.288
-10.5 | -0.4807 | 0.14187 | -0.0259 | -3.3883
-10 | -0.4775 | 0.1362 | -0.0241 | -3.5059
-9.5 | -0.487 | 0.13102 | -0.024 | -3.717
-9 | -0.5207 | 0.12723 | -0.0267 | -4.0926
-8.5 | -0.5626 | 0.12307 | -0.0278 | -4.5714
-8 | -0.5229 | 0.11347 | -0.0212 | -4.6083
-7.5 | -0.5456 | 0.10825 | -0.0192 | -5.0402
-7 | -0.5814 | 0.10234 | -0.0198 | -5.6811
-6.5 | -0.6079 | 0.09378 | -0.0281 | -6.4822
-6 | -0.5948 | 0.08685 | -0.0214 | -6.8486
-5.5 | -0.5867 | 0.07832 | -0.0272 | -7.4911
-5 | -0.5699 | 0.07218 | -0.0238 | -7.8955
-4 | -0.5174 | 0.05939 | -0.0257 | -8.7119
-3.5 | -0.4855 | 0.05433 | -0.0256 | -8.9361
-2 | -0.3143 | 0.03557 | -0.0268 | -8.8361
-1.5 | -0.2664 | 0.03344 | -0.0255 | -7.9665
-1 | -0.2198 | 0.03245 | -0.0241 | -6.7735
-0.5 | -0.1742 | 0.03154 | -0.0232 | -5.5231
0 | -0.1288 | 0.03122 | -0.0222 | -4.1256
0.5 | -0.0828 | 0.02988 | -0.0201 | -2.7711
1.5 | 0.0544 | 0.03401 | -0.0292 | 1.5995
2.5 | 0.1763 | 0.03913 | -0.0359 | 4.5055
3 | 0.2198 | 0.04007 | -0.0362 | 5.4854
3.5 | 0.2903 | 0.04283 | -0.0408 | 6.778
4 | 0.3895 | 0.04273 | -0.0475 | 9.1154
4.5 | 0.4512 | 0.04324 | -0.0492 | 10.4348
5 | 0.5101 | 0.04373 | -0.0505 | 11.6648
6 | 0.6441 | 0.04369 | -0.0544 | 14.7425
6.5 | 0.7176 | 0.04232 | -0.056 | 16.9565
7 | 0.8111 | 0.0377 | -0.0573 | 21.5146
7.5 | 0.9026 | 0.031 | -0.0561 | 29.1161
8 | 0.9953 | 0.02422 | -0.0533 | 41.0941
8.5 | 0.9721 | 0.02946 | -0.0421 | 32.9973
9 | 0.993 | 0.0327 | -0.0376 | 30.367
9.5 | 1.0485 | 0.03568 | -0.0375 | 29.3862
10 | 1.14 | 0.03969 | -0.0421 | 28.7226
10.5 | 1.2264 | 0.04644 | -0.0469 | 26.4083
11 | 1.2523 | 0.05274 | -0.0426 | 23.7448
11.5 | 1.2504 | 0.05865 | -0.0354 | 21.3197
12 | 1.229 | 0.06617 | -0.027 | 18.5734
12.5 | 1.1981 | 0.07431 | -0.0196 | 16.123
13 | 1.1962 | 0.08538 | -0.0168 | 14.0103
13.5 | 1.0805 | 0.09463 | -0.0099 | 11.4182
14 | 1.0052 | 0.10994 | -0.0141 | 9.1432
14.5 | 0.8844 | 0.15866 | -0.0451 | 5.5742
15 | 0.8709 | 0.16936 | -0.0516 | 5.1423
15.5 | 0.8753 | 0.17811 | -0.0552 | 4.9144
16 | 0.9128 | 0.18586 | -0.0523 | 4.9112

## 11. Re 100k Mach 0.10 (1)
BIGFOIL.COM POLAR EXPORT
NACA67-612 a=0.8
NACA67-612 a=0.8 |  |  |  | Cl Max: | 1.27 | at alpha= | 6.5 | deg
JavaFoil+Calcfoil stall+Eppler ext transition |  |  |  | L/D Max: | 63.545 | at alpha= | 4 | deg
Re: | 100000 |  |  | Cd Min: | 0.01384 | at alpha= | 0 | deg
Mach: | 0.1 |  |  | Cl=0 at alpha= | -4.8191 | deg
|  |  |  | @ Cl=0.1, Cd= | 0.039124
|  |  |  | @ Cl=0.4, Cd= | 0.014174
|  |  |  | @ Cl=0.6, Cd= | 0.014095
alpha (deg) | Cl | Cd | Cm | Cl/Cd
-18.5 | -0.345 | 0.34229 | -0.029 | -1.008
-18 | -0.363 | 0.31877 | -0.029 | -1.138
-17.5 | -0.381 | 0.3084 | -0.03 | -1.234
-17 | -0.398 | 0.27891 | -0.03 | -1.428
-16.5 | -0.415 | 0.25303 | -0.03 | -1.642
-16 | -0.432 | 0.23827 | -0.032 | -1.814
-15.5 | -0.447 | 0.20791 | -0.032 | -2.152
-15 | -0.461 | 0.211 | -0.032 | -2.186
-14.5 | -0.473 | 0.1886 | -0.032 | -2.509
-14 | -0.48 | 0.16999 | -0.033 | -2.824
-13.5 | -0.483 | 0.1547 | -0.034 | -3.122
-13 | -0.483 | 0.14439 | -0.033 | -3.343
-12.5 | -0.479 | 0.12872 | -0.035 | -3.725
-12 | -0.472 | 0.12382 | -0.034 | -3.815
-11.5 | -0.462 | 0.1134 | -0.035 | -4.071
-11 | -0.447 | 0.10253 | -0.036 | -4.361
-10.5 | -0.429 | 0.09452 | -0.037 | -4.535
-10 | -0.406 | 0.08744 | -0.037 | -4.639
-9.5 | -0.377 | 0.08235 | -0.037 | -4.583
-9 | -0.346 | 0.07532 | -0.039 | -4.598
-8.5 | -0.312 | 0.07043 | -0.039 | -4.434
-8 | -0.276 | 0.06457 | -0.04 | -4.272
-7.5 | -0.237 | 0.0598 | -0.041 | -3.963
-7 | -0.196 | 0.05591 | -0.041 | -3.508
-6.5 | -0.153 | 0.05261 | -0.042 | -2.917
-6 | -0.109 | 0.04925 | -0.043 | -2.218
-5.5 | -0.064 | 0.04671 | -0.046 | -1.364
-5 | -0.017 | 0.04403 | -0.047 | -0.389
-4.5 | 0.03 | 0.04179 | -0.049 | 0.726
-4 | 0.078 | 0.03986 | -0.05 | 1.969
-3.5 | 0.127 | 0.03822 | -0.053 | 3.327
-3 | 0.176 | 0.03682 | -0.055 | 4.786
-2.5 | 0.226 | 0.03531 | -0.059 | 6.397
-2 | 0.34 | 0.01429 | -0.115 | 23.804
-1.5 | 0.402 | 0.01417 | -0.116 | 28.376
-1 | 0.444 | 0.01387 | -0.112 | 32.025
-0.5 | 0.503 | 0.0139 | -0.113 | 36.159
0 | 0.563 | 0.01384 | -0.114 | 40.677
0.5 | 0.621 | 0.01424 | -0.119 | 43.63
1 | 0.679 | 0.01445 | -0.12 | 46.98
1.5 | 0.737 | 0.0147 | -0.121 | 50.117
2 | 0.794 | 0.01495 | -0.122 | 53.117
2.5 | 0.848 | 0.01519 | -0.123 | 55.837
3 | 0.904 | 0.01549 | -0.124 | 58.371
3.5 | 0.959 | 0.01588 | -0.125 | 60.407
4 | 1.013 | 0.01594 | -0.126 | 63.545
4.5 | 1.084 | 0.02208 | -0.13 | 49.079
5 | 1.135 | 0.02287 | -0.131 | 49.623
5.5 | 1.184 | 0.02383 | -0.131 | 49.713
6 | 1.229 | 0.0249 | -0.132 | 49.368
6.5 | 1.27 | 0.02581 | -0.133 | 49.21
7 | 1.076 | 0.0508 | -0.062 | 21.182
7.5 | 1.102 | 0.05457 | -0.059 | 20.191
8 | 1.123 | 0.05964 | -0.053 | 18.824
8.5 | 1.14 | 0.06369 | -0.052 | 17.904
9 | 1.153 | 0.06881 | -0.05 | 16.753
9.5 | 1.156 | 0.0738 | -0.049 | 15.665
10 | 1.151 | 0.08141 | -0.046 | 14.134
10.5 | 1.138 | 0.08808 | -0.044 | 12.926
11 | 1.12 | 0.09647 | -0.045 | 11.613
11.5 | 1.096 | 0.10238 | -0.044 | 10.705

## 12. Re 100k Mach 0.10 (2)
BIGFOIL.COM POLAR EXPORT
NACA67-612 a=0.8
NACA67-612 a=0.8 |  |  |  | Cl Max: | 1.2474 | at alpha= | 11 | deg
XFOIL ncrit=9 |  |  |  | L/D Max: | 40.4067 | at alpha= | 8 | deg
Re: | 100000 |  |  | Cd Min: | 0.1717 | at alpha= | 16 | deg
Mach: | 0.1 |  |  | Cl=0 at alpha= | 1.0541 | deg
|  |  |  | @ Cl=0.1, Cd= | 0.036044
|  |  |  | @ Cl=0.4, Cd= | 0.042762
|  |  |  | @ Cl=0.6, Cd= | 0.043956
alpha (deg) | Cl | Cd | Cm | Cl/Cd
-11.5 | -0.4799 | 0.15624 | -0.0277 | -3.0716
-11 | -0.5019 | 0.15327 | -0.0303 | -3.2746
-10.5 | -0.4771 | 0.14234 | -0.0256 | -3.3518
-10 | -0.4759 | 0.13678 | -0.0241 | -3.4793
-9.5 | -0.4871 | 0.13174 | -0.0243 | -3.6974
-9 | -0.5226 | 0.12819 | -0.0272 | -4.0768
-8.5 | -0.5166 | 0.11967 | -0.0239 | -4.3169
-8 | -0.5183 | 0.11409 | -0.0211 | -4.5429
-7.5 | -0.5427 | 0.10886 | -0.0195 | -4.9853
-7 | -0.5833 | 0.10308 | -0.021 | -5.6587
-6.5 | -0.6052 | 0.09437 | -0.0269 | -6.4131
-6 | -0.5935 | 0.08795 | -0.0206 | -6.7482
-5 | -0.5715 | 0.07308 | -0.0234 | -7.8202
-4.5 | -0.546 | 0.06604 | -0.0268 | -8.2677
-4 | -0.5206 | 0.06005 | -0.0254 | -8.6694
-3.5 | -0.4888 | 0.05489 | -0.0254 | -8.9051
-2.5 | -0.3725 | 0.04056 | -0.0285 | -9.1839
-2 | -0.3175 | 0.0359 | -0.027 | -8.844
-1.5 | -0.2691 | 0.03365 | -0.0256 | -7.997
-1 | -0.2221 | 0.03261 | -0.0242 | -6.8108
-0.5 | -0.1762 | 0.03167 | -0.0233 | -5.5636
0 | -0.1291 | 0.03145 | -0.0225 | -4.1049
0.5 | -0.0711 | 0.02948 | -0.0226 | -2.4118
1 | -0.0064 | 0.03186 | -0.0261 | -0.20088
2.5 | 0.1711 | 0.03884 | -0.0351 | 4.4053
3.5 | 0.2852 | 0.04215 | -0.0398 | 6.7663
4 | 0.3878 | 0.04263 | -0.047 | 9.0969
4.5 | 0.4572 | 0.04338 | -0.05 | 10.5394
5 | 0.5135 | 0.04381 | -0.0508 | 11.7211
5.5 | 0.592 | 0.044 | -0.0545 | 13.4545
6 | 0.6502 | 0.04368 | -0.0549 | 14.8855
6.5 | 0.7208 | 0.04231 | -0.0559 | 17.0362
7 | 0.8203 | 0.03715 | -0.0576 | 22.0808
8 | 0.9936 | 0.02459 | -0.0519 | 40.4067
8.5 | 0.9716 | 0.02988 | -0.0412 | 32.5167
9 | 0.9942 | 0.03307 | -0.0369 | 30.0635
9.5 | 1.0529 | 0.03607 | -0.037 | 29.1905
10 | 1.1476 | 0.04037 | -0.0419 | 28.427
10.5 | 1.2266 | 0.04722 | -0.0455 | 25.9763
11 | 1.2474 | 0.05355 | -0.0406 | 23.2941
11.5 | 1.2409 | 0.0595 | -0.0329 | 20.8555
12 | 1.2176 | 0.06683 | -0.0247 | 18.2194
12.5 | 1.184 | 0.07493 | -0.0176 | 15.8014
13 | 1.1492 | 0.08416 | -0.0128 | 13.6549
13.5 | 1.092 | 0.09417 | -0.0096 | 11.596
14 | 0.9937 | 0.11172 | -0.0153 | 8.8946
14.5 | 0.7079 | 0.15106 | -0.0388 | 4.6862
15 | 0.7259 | 0.15802 | -0.0392 | 4.5937
16 | 0.6903 | 0.1717 | -0.05 | 4.0204

## 13. Re 100k Mach 0.25 (1)
BIGFOIL.COM POLAR EXPORT
NACA67-612 a=0.8
NACA67-612 a=0.8 |  |  |  | Cl Max: | 1.255 | at alpha= | 6 | deg
JavaFoil+Calcfoil stall+Eppler ext transition |  |  |  | L/D Max: | 62.223 | at alpha= | 4 | deg
Re: | 100000 |  |  | Cd Min: | 0.01408 | at alpha= | -1 | deg
Mach: | 0.25 |  |  | Cl=0 at alpha= | -4.8163 | deg
|  |  |  | @ Cl=0.1, Cd= | 0.039592
|  |  |  | @ Cl=0.4, Cd= | 0.014412
|  |  |  | @ Cl=0.6, Cd= | 0.014155
alpha (deg) | Cl | Cd | Cm | Cl/Cd
-16 | -0.065 | 0.49711 | -0.032 | -0.13
-15.5 | -0.158 | 0.51835 | -0.03 | -0.305
-15 | -0.217 | 0.38623 | -0.03 | -0.563
-14.5 | -0.266 | 0.30762 | -0.031 | -0.865
-14 | -0.304 | 0.24929 | -0.033 | -1.219
-13.5 | -0.335 | 0.21232 | -0.034 | -1.576
-13 | -0.36 | 0.19314 | -0.034 | -1.864
-12.5 | -0.38 | 0.16863 | -0.034 | -2.253
-12 | -0.394 | 0.14422 | -0.036 | -2.731
-11.5 | -0.402 | 0.13159 | -0.036 | -3.052
-11 | -0.403 | 0.11889 | -0.037 | -3.387
-10.5 | -0.397 | 0.10625 | -0.037 | -3.739
-10 | -0.385 | 0.09613 | -0.038 | -4.002
-9.5 | -0.364 | 0.08633 | -0.039 | -4.214
-9 | -0.338 | 0.08032 | -0.039 | -4.212
-8.5 | -0.309 | 0.07454 | -0.039 | -4.139
-8 | -0.275 | 0.06741 | -0.04 | -4.079
-7.5 | -0.238 | 0.06201 | -0.041 | -3.839
-7 | -0.198 | 0.05733 | -0.042 | -3.455
-6.5 | -0.156 | 0.05378 | -0.043 | -2.895
-6 | -0.111 | 0.05039 | -0.044 | -2.207
-5.5 | -0.065 | 0.04731 | -0.046 | -1.375
-5 | -0.018 | 0.04459 | -0.048 | -0.393
-4.5 | 0.031 | 0.04231 | -0.05 | 0.735
-4 | 0.08 | 0.04026 | -0.051 | 1.999
-3.5 | 0.13 | 0.03859 | -0.053 | 3.38
-3 | 0.181 | 0.03709 | -0.056 | 4.876
-2.5 | 0.232 | 0.0357 | -0.06 | 6.493
-2 | 0.349 | 0.0145 | -0.118 | 24.107
-1.5 | 0.413 | 0.01439 | -0.119 | 28.715
-1 | 0.456 | 0.01408 | -0.115 | 32.405
-0.5 | 0.516 | 0.01415 | -0.116 | 36.478
0 | 0.578 | 0.0141 | -0.117 | 41.035
0.5 | 0.638 | 0.01425 | -0.118 | 44.754
1 | 0.697 | 0.01473 | -0.123 | 47.343
1.5 | 0.757 | 0.01497 | -0.124 | 50.558
2 | 0.816 | 0.01522 | -0.125 | 53.614
2.5 | 0.871 | 0.01553 | -0.126 | 56.074
3 | 0.928 | 0.01584 | -0.127 | 58.599
3.5 | 0.985 | 0.01624 | -0.128 | 60.626
4 | 1.039 | 0.0167 | -0.13 | 62.223
4.5 | 1.111 | 0.0228 | -0.133 | 48.731
5 | 1.163 | 0.02366 | -0.134 | 49.142
5.5 | 1.212 | 0.0247 | -0.135 | 49.063
6 | 1.255 | 0.02585 | -0.136 | 48.562
6.5 | 1.069 | 0.04769 | -0.07 | 22.413
7 | 1.093 | 0.05181 | -0.063 | 21.094
7.5 | 1.113 | 0.05629 | -0.058 | 19.771
8 | 1.128 | 0.06143 | -0.053 | 18.357
8.5 | 1.136 | 0.06728 | -0.052 | 16.884
9 | 1.137 | 0.07271 | -0.05 | 15.635
9.5 | 1.123 | 0.08021 | -0.047 | 14.001
10 | 1.095 | 0.08919 | -0.045 | 12.281
10.5 | 1.056 | 0.099 | -0.043 | 10.669
11 | 1.006 | 0.10739 | -0.041 | 9.367

## 14. Re 100k Mach 0.25 (2)
BIGFOIL.COM POLAR EXPORT
NACA67-612 a=0.8
NACA67-612 a=0.8 |  |  |  | Cl Max: | 1.2167 | at alpha= | 11 | deg
XFOIL ncrit=9 |  |  |  | L/D Max: | 35.5714 | at alpha= | 8 | deg
Re: | 100000 |  |  | Cd Min: | 0.19151 | at alpha= | 16 | deg
Mach: | 0.25 |  |  | Cl=0 at alpha= | 1.0125 | deg
|  |  |  | @ Cl=0.1, Cd= | 0.036572
|  |  |  | @ Cl=0.4, Cd= | 0.043159
|  |  |  | @ Cl=0.6, Cd= | 0.044378
alpha (deg) | Cl | Cd | Cm | Cl/Cd
-12 | -0.467 | 0.16349 | -0.0268 | -2.8564
-11.5 | -0.4888 | 0.16158 | -0.0295 | -3.0251
-11 | -0.4767 | 0.1519 | -0.0273 | -3.1382
-10.5 | -0.4664 | 0.14523 | -0.0248 | -3.2115
-10 | -0.471 | 0.14001 | -0.0245 | -3.364
-9.5 | -0.496 | 0.13657 | -0.0269 | -3.6318
-9 | -0.4985 | 0.12887 | -0.0255 | -3.8682
-8.5 | -0.4914 | 0.12266 | -0.0223 | -4.0062
-8 | -0.5069 | 0.1174 | -0.0219 | -4.3177
-7.5 | -0.5545 | 0.11357 | -0.0226 | -4.8825
-7 | -0.601 | 0.10822 | -0.0275 | -5.5535
-6.5 | -0.5762 | 0.09972 | -0.018 | -5.7782
-6 | -0.5865 | 0.09283 | -0.019 | -6.318
-5.5 | -0.5905 | 0.08423 | -0.0223 | -7.0106
-5 | -0.5787 | 0.07709 | -0.0259 | -7.5068
-4.5 | -0.5601 | 0.07002 | -0.0249 | -7.9991
-4 | -0.5369 | 0.06373 | -0.0236 | -8.4246
-3.5 | -0.5066 | 0.05797 | -0.0241 | -8.739
-2 | -0.3349 | 0.03777 | -0.0276 | -8.8668
-1.5 | -0.2843 | 0.03486 | -0.0264 | -8.1555
-1 | -0.2355 | 0.03357 | -0.025 | -7.0152
-0.5 | -0.1874 | 0.03243 | -0.0239 | -5.7786
0 | -0.1301 | 0.03254 | -0.0246 | -3.9982
0.5 | -0.0705 | 0.03315 | -0.026 | -2.1267
1 | -0.0015 | 0.03316 | -0.0283 | -0.045235
1.5 | 0.0583 | 0.03534 | -0.0311 | 1.6497
2 | 0.1121 | 0.03693 | -0.0329 | 3.0355
2.5 | 0.1742 | 0.03927 | -0.0361 | 4.436
3 | 0.2289 | 0.04115 | -0.038 | 5.5626
3.5 | 0.3384 | 0.04257 | -0.0468 | 7.9493
4 | 0.4085 | 0.04324 | -0.0496 | 9.4473
4.5 | 0.4648 | 0.04373 | -0.0503 | 10.6289
5 | 0.5242 | 0.04426 | -0.0513 | 11.8437
5.5 | 0.601 | 0.04438 | -0.0543 | 13.5421
6 | 0.6635 | 0.044 | -0.0548 | 15.0795
6.5 | 0.7389 | 0.0423 | -0.0558 | 17.4681
7 | 0.8584 | 0.03491 | -0.0574 | 24.5889
8 | 0.9743 | 0.02739 | -0.0447 | 35.5714
8.5 | 0.9699 | 0.03207 | -0.0367 | 30.2432
9 | 1.0035 | 0.03512 | -0.0334 | 28.5735
9.5 | 1.0797 | 0.03839 | -0.0347 | 28.1245
10 | 1.1707 | 0.04392 | -0.0383 | 26.6553
10.5 | 1.2163 | 0.05104 | -0.0372 | 23.8303
11 | 1.2167 | 0.05762 | -0.0302 | 21.1159
11.5 | 1.1935 | 0.06422 | -0.0221 | 18.5846
12 | 1.1598 | 0.07153 | -0.0151 | 16.2142
12.5 | 1.1187 | 0.07995 | -0.0102 | 13.9925
13 | 1.0743 | 0.09001 | -0.0084 | 11.9353
13.5 | 1.0318 | 0.10172 | -0.0101 | 10.1435
14 | 1.0071 | 0.11419 | -0.0138 | 8.8195
14.5 | 0.942 | 0.13835 | -0.0283 | 6.8088
15 | 0.871 | 0.17535 | -0.0558 | 4.9672
15.5 | 0.8956 | 0.18385 | -0.056 | 4.8714
16 | 0.9069 | 0.19151 | -0.0591 | 4.7355

## 15. Re 100k Mach 0.50 (1)
BIGFOIL.COM POLAR EXPORT
NACA67-612 a=0.8
NACA67-612 a=0.8 |  |  |  | Cl Max: | 1.32 | at alpha= | 20 | deg
JavaFoil+Calcfoil stall+Eppler ext transition |  |  |  | L/D Max: | 60.439 | at alpha= | 3.5 | deg
Re: | 100000 |  |  | Cd Min: | 0.01493 | at alpha= | -1.5 | deg
Mach: | 0.5 |  |  | Cl=0 at alpha= | -4.8208 | deg
|  |  |  | @ Cl=0.1, Cd= | 0.041881
|  |  |  | @ Cl=0.4, Cd= | 0.023749
|  |  |  | @ Cl=0.6, Cd= | 0.015203
alpha (deg) | Cl | Cd | Cm | Cl/Cd
-20 | -0.83 | 0.32236 | -0.05 | -2.573
-19.5 | -0.803 | 0.33443 | -0.051 | -2.4
-19 | -0.776 | 0.31718 | -0.051 | -2.447
-18.5 | -0.749 | 0.3119 | -0.052 | -2.403
-18 | -0.723 | 0.30843 | -0.052 | -2.343
-17.5 | -0.694 | 0.29428 | -0.05 | -2.357
-17 | -0.667 | 0.28611 | -0.05 | -2.33
-16.5 | -0.64 | 0.27931 | -0.05 | -2.29
-16 | -0.613 | 0.27697 | -0.051 | -2.212
-15.5 | -0.586 | 0.27369 | -0.052 | -2.14
-15 | -0.559 | 0.24577 | -0.052 | -2.273
-14.5 | -0.531 | 0.24307 | -0.053 | -2.186
-14 | -0.503 | 0.24349 | -0.05 | -2.066
-13.5 | -0.476 | 0.21917 | -0.05 | -2.171
-13 | -0.449 | 0.21452 | -0.05 | -2.091
-12.5 | -0.421 | 0.21267 | -0.051 | -1.981
-12 | -0.394 | 0.2067 | -0.051 | -1.906
-11.5 | -0.367 | 0.20282 | -0.052 | -1.808
-11 | -0.339 | 0.19128 | -0.052 | -1.774
-10.5 | -0.311 | 0.1854 | -0.048 | -1.679
-10 | -0.284 | 0.17801 | -0.049 | -1.596
-9.5 | -0.257 | 0.17437 | -0.049 | -1.472
-9 | -0.229 | 0.16228 | -0.049 | -1.413
-8.5 | -0.202 | 0.15917 | -0.05 | -1.268
-8 | -0.174 | 0.14768 | -0.044 | -1.18
-7.5 | -0.147 | 0.14622 | -0.044 | -1.004
-7 | -0.119 | 0.11557 | -0.046 | -1.034
-6.5 | -0.138 | 0.07427 | -0.045 | -1.86
-6 | -0.111 | 0.06013 | -0.046 | -1.851
-5.5 | -0.068 | 0.05243 | -0.048 | -1.303
-5 | -0.019 | 0.04852 | -0.05 | -0.389
-4.5 | 0.034 | 0.04489 | -0.053 | 0.757
-4 | 0.089 | 0.04227 | -0.055 | 2.1
-3.5 | 0.145 | 0.04029 | -0.058 | 3.59
-3 | 0.201 | 0.03856 | -0.06 | 5.217
-2.5 | 0.258 | 0.03712 | -0.064 | 6.955
-2 | 0.315 | 0.03584 | -0.068 | 8.8
-1.5 | 0.462 | 0.01493 | -0.133 | 30.909
-1 | 0.531 | 0.01494 | -0.134 | 35.545
-0.5 | 0.576 | 0.01521 | -0.129 | 37.874
0 | 0.645 | 0.01519 | -0.13 | 42.481
0.5 | 0.712 | 0.01548 | -0.131 | 46.003
1 | 0.778 | 0.01578 | -0.132 | 49.312
1.5 | 0.845 | 0.01612 | -0.134 | 52.42
2 | 0.911 | 0.01649 | -0.135 | 55.249
2.5 | 0.97 | 0.01687 | -0.136 | 57.494
3 | 1.033 | 0.01756 | -0.141 | 58.824
3.5 | 1.094 | 0.0181 | -0.143 | 60.439
4 | 1.172 | 0.0256 | -0.147 | 45.759
4.5 | 1.226 | 0.02685 | -0.148 | 45.675
5 | 1.276 | 0.02826 | -0.149 | 45.14
5.5 | 1.091 | 0.04488 | -0.078 | 24.319
6 | 1.103 | 0.04962 | -0.066 | 22.234
6.5 | 1.093 | 0.05631 | -0.057 | 19.413
7 | 1.027 | 0.06543 | -0.051 | 15.693
7.5 | 0.665 | 0.12289 | -0.046 | 5.414
8 | 0.692 | 0.15973 | -0.055 | 4.333
8.5 | 0.718 | 0.16223 | -0.056 | 4.429
9 | 0.745 | 0.16058 | -0.058 | 4.639
9.5 | 0.772 | 0.18463 | -0.065 | 4.181
10 | 0.798 | 0.18739 | -0.066 | 4.259
10.5 | 0.826 | 0.21358 | -0.074 | 3.866
11 | 0.852 | 0.21644 | -0.074 | 3.935
11.5 | 0.878 | 0.21967 | -0.075 | 3.995
12 | 0.903 | 0.21882 | -0.075 | 4.128
12.5 | 0.932 | 0.23625 | -0.083 | 3.943
13 | 0.957 | 0.2405 | -0.083 | 3.98
13.5 | 0.983 | 0.24456 | -0.084 | 4.019
14 | 1.009 | 0.24455 | -0.085 | 4.124
14.5 | 1.037 | 0.27772 | -0.09 | 3.732
15 | 1.062 | 0.29601 | -0.091 | 3.588
15.5 | 1.087 | 0.29659 | -0.091 | 3.667
16 | 1.113 | 0.30258 | -0.092 | 3.678
16.5 | 1.141 | 0.3218 | -0.097 | 3.547
17 | 1.166 | 0.31934 | -0.098 | 3.653
17.5 | 1.192 | 0.32472 | -0.099 | 3.67
18 | 1.217 | 0.32342 | -0.1 | 3.763
18.5 | 1.246 | 0.34874 | -0.105 | 3.572
19 | 1.271 | 0.34821 | -0.105 | 3.649
19.5 | 1.295 | 0.36774 | -0.106 | 3.522
20 | 1.32 | 0.37542 | -0.107 | 3.516

## 16. Re 100k Mach 0.50 (2)
BIGFOIL.COM POLAR EXPORT
NACA67-612 a=0.8
NACA67-612 a=0.8 |  |  |  | Cl Max: | 1.1185 | at alpha= | 10 | deg
XFOIL ncrit=9 |  |  |  | L/D Max: | 30.67 | at alpha= | 7.5 | deg
Re: | 100000 |  |  | Cd Min: | 0.29001 | at alpha= | 20 | deg
Mach: | 0.5 |  |  | Cl=0 at alpha= | 1.0224 | deg
|  |  |  | @ Cl=0.1, Cd= | 0.039684
|  |  |  | @ Cl=0.4, Cd= | 0.044559
|  |  |  | @ Cl=0.6, Cd= | 0.046532
alpha (deg) | Cl | Cd | Cm | Cl/Cd
-9.5 | -0.4589 | 0.14577 | -0.0249 | -3.1481
-9 | -0.4878 | 0.14363 | -0.0276 | -3.3962
-8.5 | -0.4698 | 0.13404 | -0.0242 | -3.5049
-8 | -0.4703 | 0.12815 | -0.0226 | -3.6699
-7.5 | -0.5117 | 0.12559 | -0.0251 | -4.0744
-7 | -0.4902 | 0.11642 | -0.0204 | -4.2106
-6.5 | -0.5118 | 0.11162 | -0.0194 | -4.5852
-6 | -0.53 | 0.10542 | -0.0166 | -5.0275
-5.5 | -0.5576 | 0.10024 | -0.0144 | -5.5626
-5 | -0.5704 | 0.09325 | -0.0132 | -6.1169
-4.5 | -0.5817 | 0.08598 | -0.0146 | -6.7655
-4 | -0.5781 | 0.07873 | -0.0147 | -7.3428
-3 | -0.5451 | 0.06496 | -0.0156 | -8.3913
-2.5 | -0.5217 | 0.05906 | -0.0127 | -8.8334
-2 | -0.4146 | 0.04682 | -0.0283 | -8.8552
-1.5 | -0.3557 | 0.04163 | -0.0284 | -8.5443
-0.5 | -0.2124 | 0.03773 | -0.0311 | -5.6295
0 | -0.1394 | 0.03764 | -0.0329 | -3.7035
0.5 | -0.0676 | 0.0382 | -0.0349 | -1.7696
1 | -0.0033 | 0.03627 | -0.0348 | -0.090984
1.5 | 0.0704 | 0.03918 | -0.038 | 1.7968
2.5 | 0.2318 | 0.04193 | -0.046 | 5.5283
3 | 0.3049 | 0.04306 | -0.0485 | 7.0808
3.5 | 0.3675 | 0.04407 | -0.0495 | 8.339
4 | 0.4393 | 0.04515 | -0.0516 | 9.7298
5 | 0.5667 | 0.04645 | -0.0528 | 12.2002
5.5 | 0.6362 | 0.04662 | -0.0533 | 13.6465
6 | 0.712 | 0.04588 | -0.0535 | 15.5187
6.5 | 0.8116 | 0.04249 | -0.0534 | 19.101
7 | 0.9085 | 0.0353 | -0.0472 | 25.7365
7.5 | 0.9704 | 0.03164 | -0.0371 | 30.67
8 | 0.9579 | 0.03679 | -0.028 | 26.037
8.5 | 0.9959 | 0.04002 | -0.0231 | 24.8851
9 | 1.069 | 0.04381 | -0.0212 | 24.4008
9.5 | 1.1116 | 0.04999 | -0.0177 | 22.2364
10 | 1.1185 | 0.05693 | -0.0129 | 19.6469
10.5 | 1.0921 | 0.06516 | -0.0078 | 16.7603
11 | 1.0563 | 0.0747 | -0.0053 | 14.1406
11.5 | 1.0144 | 0.0862 | -0.0065 | 11.768
12 | 0.9733 | 0.09977 | -0.012 | 9.7554
12.5 | 0.9408 | 0.1149 | -0.0204 | 8.188
13 | 0.9191 | 0.13115 | -0.0305 | 7.008
13.5 | 0.8932 | 0.15159 | -0.0447 | 5.8922
14 | 0.8972 | 0.16374 | -0.0508 | 5.4794
15.5 | 0.9135 | 0.20239 | -0.0738 | 4.5136
16 | 0.9441 | 0.21351 | -0.0755 | 4.4218
16.5 | 0.9541 | 0.22066 | -0.0808 | 4.3238
17 | 0.9614 | 0.22899 | -0.0876 | 4.1984
17.5 | 0.9847 | 0.23809 | -0.0909 | 4.1358
18 | 0.9961 | 0.24642 | -0.0974 | 4.0423
18.5 | 1.0274 | 0.25787 | -0.0988 | 3.9842
19 | 1.0332 | 0.26382 | -0.1072 | 3.9163
19.5 | 1.0508 | 0.27178 | -0.1126 | 3.8664
20 | 1.0896 | 0.29001 | -0.1124 | 3.7571

## 17. Re 250k Mach 0.00 (1)
BIGFOIL.COM POLAR EXPORT
NACA67-612 a=0.8
NACA67-612 a=0.8 |  |  |  | Cl Max: | 1.366 | at alpha= | 8 | deg
JavaFoil+Calcfoil stall+Eppler ext transition |  |  |  | L/D Max: | 95.375 | at alpha= | 4 | deg
Re: | 250000 |  |  | Cd Min: | 0.00822 | at alpha= | -0.5 | deg
Mach: | 0 |  |  | Cl=0 at alpha= | -4.8191 | deg
|  |  |  | @ Cl=0.1, Cd= | 0.034417
|  |  |  | @ Cl=0.4, Cd= | 0.01065
|  |  |  | @ Cl=0.6, Cd= | 0.0091102
alpha (deg) | Cl | Cd | Cm | Cl/Cd
-19 | -0.374 | 0.27081 | -0.032 | -1.382
-18.5 | -0.39 | 0.2474 | -0.032 | -1.575
-18 | -0.405 | 0.24519 | -0.032 | -1.653
-17.5 | -0.421 | 0.22144 | -0.032 | -1.9
-17 | -0.436 | 0.21102 | -0.032 | -2.065
-16.5 | -0.45 | 0.19076 | -0.033 | -2.361
-16 | -0.464 | 0.17342 | -0.033 | -2.675
-15.5 | -0.476 | 0.16361 | -0.033 | -2.911
-15 | -0.487 | 0.15387 | -0.032 | -3.164
-14.5 | -0.496 | 0.14271 | -0.033 | -3.472
-14 | -0.499 | 0.1344 | -0.033 | -3.715
-13.5 | -0.499 | 0.1234 | -0.034 | -4.048
-13 | -0.497 | 0.11558 | -0.034 | -4.296
-12.5 | -0.491 | 0.10632 | -0.035 | -4.616
-12 | -0.481 | 0.10199 | -0.035 | -4.72
-11.5 | -0.469 | 0.09422 | -0.036 | -4.973
-11 | -0.452 | 0.08703 | -0.036 | -5.196
-10.5 | -0.432 | 0.08008 | -0.038 | -5.397
-10 | -0.408 | 0.07452 | -0.038 | -5.475
-9.5 | -0.379 | 0.07019 | -0.038 | -5.397
-9 | -0.347 | 0.06519 | -0.04 | -5.324
-8.5 | -0.313 | 0.06139 | -0.04 | -5.091
-8 | -0.276 | 0.0572 | -0.041 | -4.821
-7.5 | -0.237 | 0.05294 | -0.042 | -4.472
-7 | -0.196 | 0.04994 | -0.043 | -3.92
-6.5 | -0.153 | 0.04691 | -0.045 | -3.264
-6 | -0.109 | 0.04432 | -0.047 | -2.459
-5.5 | -0.064 | 0.0416 | -0.048 | -1.527
-5 | -0.017 | 0.03944 | -0.051 | -0.433
-4.5 | 0.03 | 0.03744 | -0.052 | 0.808
-4 | 0.078 | 0.03557 | -0.055 | 2.201
-3.5 | 0.128 | 0.03295 | -0.063 | 3.871
-3 | 0.218 | 0.01111 | -0.114 | 19.586
-2.5 | 0.278 | 0.01059 | -0.115 | 26.266
-2 | 0.339 | 0.01076 | -0.116 | 31.473
-1.5 | 0.4 | 0.01065 | -0.117 | 37.592
-1 | 0.458 | 0.00856 | -0.117 | 53.518
-0.5 | 0.519 | 0.00822 | -0.118 | 63.154
0 | 0.563 | 0.00904 | -0.119 | 62.283
0.5 | 0.621 | 0.00915 | -0.12 | 67.815
1 | 0.679 | 0.00943 | -0.121 | 71.963
1.5 | 0.736 | 0.00959 | -0.122 | 76.782
2 | 0.794 | 0.00976 | -0.123 | 81.308
2.5 | 0.848 | 0.00995 | -0.124 | 85.207
3 | 0.904 | 0.01013 | -0.125 | 89.227
3.5 | 0.959 | 0.01032 | -0.126 | 92.903
4 | 1.013 | 0.01062 | -0.126 | 95.375
4.5 | 1.081 | 0.01812 | -0.129 | 59.651
5 | 1.132 | 0.0188 | -0.13 | 60.238
5.5 | 1.182 | 0.0196 | -0.131 | 60.286
6 | 1.226 | 0.02038 | -0.132 | 60.192
6.5 | 1.268 | 0.02131 | -0.133 | 59.489
7 | 1.305 | 0.02223 | -0.134 | 58.71
7.5 | 1.338 | 0.02312 | -0.135 | 57.868
8 | 1.366 | 0.02402 | -0.135 | 56.845
8.5 | 1.145 | 0.05656 | -0.067 | 20.24
9 | 1.156 | 0.06201 | -0.059 | 18.642
9.5 | 1.162 | 0.06603 | -0.06 | 17.593
10 | 1.158 | 0.07214 | -0.054 | 16.049
10.5 | 1.149 | 0.07815 | -0.052 | 14.699
11 | 1.134 | 0.08306 | -0.051 | 13.652
11.5 | 1.114 | 0.08838 | -0.048 | 12.601
12 | 1.088 | 0.09523 | -0.047 | 11.43
12.5 | 1.059 | 0.10168 | -0.046 | 10.415
13 | 1.026 | 0.10994 | -0.044 | 9.331

## 18. Re 250k Mach 0.00 (2)
BIGFOIL.COM POLAR EXPORT
NACA67-612 a=0.8
NACA67-612 a=0.8 |  |  |  | Cl Max: | 1.2711 | at alpha= | 12.5 | deg
XFOIL ncrit=9 |  |  |  | L/D Max: | 63.8177 | at alpha= | 7 | deg
Re: | 250000 |  |  | Cd Min: | 0.18265 | at alpha= | 17.5 | deg
Mach: | 0 |  |  | Cl=0 at alpha= | -1.5153 | deg
|  |  |  | @ Cl=0.1, Cd= | 0.015251
|  |  |  | @ Cl=0.4, Cd= | 0.026017
|  |  |  | @ Cl=0.6, Cd= | 0.025387
alpha (deg) | Cl | Cd | Cm | Cl/Cd
-12 | -0.2699 | 0.12621 | -0.0941 | -2.1385
-11.5 | -0.2599 | 0.12171 | -0.0894 | -2.1354
-11 | -0.2608 | 0.11727 | -0.088 | -2.2239
-10.5 | -0.2547 | 0.11143 | -0.0902 | -2.2857
-9.5 | -0.4717 | 0.12282 | -0.0312 | -3.8406
-9 | -0.4653 | 0.11608 | -0.0341 | -4.0084
-8.5 | -0.4602 | 0.10897 | -0.0395 | -4.2232
-8 | -0.4767 | 0.1015 | -0.0445 | -4.6966
-7.5 | -0.5017 | 0.09258 | -0.0537 | -5.4191
-7 | -0.5029 | 0.08425 | -0.0561 | -5.9691
-6 | -0.4814 | 0.06881 | -0.0555 | -6.9961
-5.5 | -0.4272 | 0.06266 | -0.0611 | -6.8177
-5 | -0.4183 | 0.05312 | -0.0583 | -7.8746
-4.5 | -0.3681 | 0.04893 | -0.0608 | -7.523
-4 | -0.3334 | 0.04418 | -0.0587 | -7.5464
-3 | -0.1835 | 0.03145 | -0.0629 | -5.8347
-2.5 | -0.113 | 0.03022 | -0.0656 | -3.7392
-2 | -0.0663 | 0.02901 | -0.064 | -2.2854
-1.5 | 0.0021 | 0.02816 | -0.0667 | 0.074574
-1 | 0.0543 | 0.01041 | -0.0634 | 5.2161
0 | 0.1961 | 0.02543 | -0.0726 | 7.7114
0.5 | 0.2308 | 0.0254 | -0.0694 | 9.0866
1.5 | 0.3413 | 0.02579 | -0.0704 | 13.2338
2 | 0.3843 | 0.02601 | -0.0687 | 14.7751
2.5 | 0.4482 | 0.02604 | -0.0705 | 17.212
3 | 0.503 | 0.02599 | -0.0707 | 19.3536
4 | 0.6301 | 0.0252 | -0.0735 | 25.004
4.5 | 0.6858 | 0.02458 | -0.0733 | 27.9007
5 | 0.7521 | 0.02319 | -0.0742 | 32.4321
6.5 | 0.9538 | 0.01605 | -0.0744 | 59.4268
7 | 1.0013 | 0.01569 | -0.0712 | 63.8177
7.5 | 0.98 | 0.01915 | -0.0595 | 51.1749
8 | 0.9775 | 0.02266 | -0.0518 | 43.1377
8.5 | 1.0001 | 0.02481 | -0.0476 | 40.3104
9 | 1.0251 | 0.02691 | -0.0439 | 38.0936
9.5 | 1.0499 | 0.02931 | -0.0403 | 35.8205
10.5 | 1.1221 | 0.03387 | -0.0361 | 33.1296
11 | 1.1773 | 0.03703 | -0.0367 | 31.7931
11.5 | 1.2141 | 0.03975 | -0.0347 | 30.5434
12 | 1.2425 | 0.0426 | -0.0325 | 29.1667
12.5 | 1.2711 | 0.04942 | -0.0302 | 25.7204
13 | 1.2643 | 0.05528 | -0.0243 | 22.8708
13.5 | 1.244 | 0.06216 | -0.0184 | 20.0129
14 | 1.2115 | 0.07024 | -0.0135 | 17.248
14.5 | 1.17 | 0.07983 | -0.0108 | 14.6561
15 | 1.1188 | 0.09241 | -0.0116 | 12.1069
15.5 | 1.0675 | 0.10737 | -0.0171 | 9.9423
16 | 1.0164 | 0.12607 | -0.0277 | 8.0622
16.5 | 0.9145 | 0.17907 | -0.0562 | 5.1069
17 | 0.7154 | 0.17895 | -0.0595 | 3.9978
17.5 | 0.7367 | 0.18265 | -0.0592 | 4.0334

## 19. Re 250k Mach 0.10 (1)
BIGFOIL.COM POLAR EXPORT
NACA67-612 a=0.8
NACA67-612 a=0.8 |  |  |  | Cl Max: | 1.341 | at alpha= | 7.5 | deg
JavaFoil+Calcfoil stall+Eppler ext transition |  |  |  | L/D Max: | 95.393 | at alpha= | 4 | deg
Re: | 250000 |  |  | Cd Min: | 0.00858 | at alpha= | -1 | deg
Mach: | 0.1 |  |  | Cl=0 at alpha= | -4.8191 | deg
|  |  |  | @ Cl=0.1, Cd= | 0.034804
|  |  |  | @ Cl=0.4, Cd= | 0.010712
|  |  |  | @ Cl=0.6, Cd= | 0.0091245
alpha (deg) | Cl | Cd | Cm | Cl/Cd
-18.5 | -0.345 | 0.27623 | -0.032 | -1.25
-18 | -0.363 | 0.25077 | -0.032 | -1.447
-17.5 | -0.381 | 0.23748 | -0.033 | -1.603
-17 | -0.398 | 0.22474 | -0.032 | -1.773
-16.5 | -0.416 | 0.20879 | -0.033 | -1.991
-16 | -0.432 | 0.18315 | -0.034 | -2.36
-15.5 | -0.448 | 0.17498 | -0.034 | -2.558
-15 | -0.461 | 0.16315 | -0.033 | -2.828
-14.5 | -0.473 | 0.15027 | -0.033 | -3.149
-14 | -0.48 | 0.13953 | -0.033 | -3.441
-13.5 | -0.483 | 0.12496 | -0.034 | -3.865
-13 | -0.483 | 0.11926 | -0.034 | -4.048
-12.5 | -0.479 | 0.10927 | -0.035 | -4.388
-12 | -0.472 | 0.10276 | -0.035 | -4.597
-11.5 | -0.462 | 0.09524 | -0.036 | -4.848
-11 | -0.447 | 0.08788 | -0.037 | -5.089
-10.5 | -0.429 | 0.0811 | -0.038 | -5.286
-10 | -0.406 | 0.07539 | -0.038 | -5.382
-9.5 | -0.377 | 0.07081 | -0.039 | -5.331
-9 | -0.346 | 0.06523 | -0.04 | -5.31
-8.5 | -0.312 | 0.06147 | -0.04 | -5.081
-8 | -0.276 | 0.0572 | -0.041 | -4.824
-7.5 | -0.237 | 0.05305 | -0.042 | -4.469
-7 | -0.196 | 0.05003 | -0.043 | -3.922
-6.5 | -0.154 | 0.047 | -0.045 | -3.267
-6 | -0.109 | 0.04435 | -0.047 | -2.466
-5.5 | -0.064 | 0.0418 | -0.049 | -1.526
-5 | -0.017 | 0.03955 | -0.051 | -0.433
-4.5 | 0.03 | 0.03753 | -0.052 | 0.81
-4 | 0.079 | 0.03564 | -0.055 | 2.207
-3.5 | 0.128 | 0.03369 | -0.06 | 3.79
-3 | 0.219 | 0.0111 | -0.114 | 19.704
-2.5 | 0.28 | 0.011 | -0.115 | 25.417
-2 | 0.34 | 0.01048 | -0.116 | 32.466
-1.5 | 0.402 | 0.01072 | -0.117 | 37.533
-1 | 0.46 | 0.00858 | -0.117 | 53.682
-0.5 | 0.522 | 0.00863 | -0.119 | 60.411
0 | 0.566 | 0.00906 | -0.12 | 62.429
0.5 | 0.624 | 0.00917 | -0.121 | 68.06
1 | 0.682 | 0.00946 | -0.122 | 72.104
1.5 | 0.74 | 0.00962 | -0.122 | 76.925
2 | 0.798 | 0.0098 | -0.123 | 81.436
2.5 | 0.852 | 0.00996 | -0.124 | 85.567
3 | 0.908 | 0.01015 | -0.125 | 89.472
3.5 | 0.964 | 0.01042 | -0.126 | 92.496
4 | 1.018 | 0.01067 | -0.127 | 95.393
4.5 | 1.086 | 0.01827 | -0.13 | 59.429
5 | 1.137 | 0.01893 | -0.131 | 60.091
5.5 | 1.187 | 0.01972 | -0.132 | 60.184
6 | 1.231 | 0.02053 | -0.133 | 59.974
6.5 | 1.272 | 0.02147 | -0.134 | 59.274
7 | 1.309 | 0.02248 | -0.134 | 58.247
7.5 | 1.341 | 0.02337 | -0.135 | 57.38
8 | 1.131 | 0.05285 | -0.072 | 21.396
8.5 | 1.144 | 0.05712 | -0.065 | 20.034
9 | 1.154 | 0.06236 | -0.056 | 18.509
9.5 | 1.158 | 0.0668 | -0.057 | 17.334
10 | 1.152 | 0.07277 | -0.053 | 15.826
10.5 | 1.139 | 0.07822 | -0.05 | 14.563
11 | 1.121 | 0.08261 | -0.051 | 13.57
11.5 | 1.097 | 0.08998 | -0.05 | 12.187
12 | 1.066 | 0.09666 | -0.045 | 11.033
12.5 | 1.032 | 0.10431 | -0.045 | 9.896

## 20. Re 250k Mach 0.10 (2)
BIGFOIL.COM POLAR EXPORT
NACA67-612 a=0.8
NACA67-612 a=0.8 |  |  |  | Cl Max: | 1.2629 | at alpha= | 12.5 | deg
XFOIL ncrit=9 |  |  |  | L/D Max: | 62.4313 | at alpha= | 7 | deg
Re: | 250000 |  |  | Cd Min: | 0.203 | at alpha= | 17.5 | deg
Mach: | 0.1 |  |  | Cl=0 at alpha= | -1.5312 | deg
|  |  |  | @ Cl=0.1, Cd= | 0.026906
|  |  |  | @ Cl=0.4, Cd= | 0.026043
|  |  |  | @ Cl=0.6, Cd= | 0.025413
alpha (deg) | Cl | Cd | Cm | Cl/Cd
-12 | -0.2682 | 0.12686 | -0.0937 | -2.1141
-11.5 | -0.4765 | 0.15034 | -0.0223 | -3.1695
-11 | -0.4896 | 0.14528 | -0.0241 | -3.37
-9.5 | -0.4688 | 0.12352 | -0.0311 | -3.7953
-8 | -0.475 | 0.10198 | -0.0463 | -4.6578
-7.5 | -0.4983 | 0.09343 | -0.0543 | -5.3334
-7 | -0.5009 | 0.0852 | -0.0564 | -5.8791
-6.5 | -0.4873 | 0.07419 | -0.0593 | -6.5683
-6 | -0.4807 | 0.06993 | -0.0555 | -6.874
-5.5 | -0.4259 | 0.06352 | -0.0618 | -6.705
-5 | -0.419 | 0.05385 | -0.0588 | -7.7809
-4.5 | -0.3676 | 0.04956 | -0.0615 | -7.4173
-4 | -0.3342 | 0.0446 | -0.0592 | -7.4933
-3 | -0.1846 | 0.03164 | -0.0633 | -5.8344
-2.5 | -0.11 | 0.03038 | -0.0667 | -3.6208
-2 | -0.066 | 0.02927 | -0.0645 | -2.2549
-1.5 | 0.0044 | 0.02827 | -0.0675 | 0.15564
-1 | 0.0434 | 0.0276 | -0.0649 | 1.5725
-0.5 | 0.1119 | 0.02676 | -0.0678 | 4.1816
0 | 0.2037 | 0.02557 | -0.0741 | 7.9664
0.5 | 0.2335 | 0.02546 | -0.07 | 9.1712
1.5 | 0.3444 | 0.02585 | -0.0709 | 13.323
2 | 0.3868 | 0.02605 | -0.0691 | 14.8484
2.5 | 0.458 | 0.02601 | -0.072 | 17.6086
3 | 0.5066 | 0.02601 | -0.0711 | 19.4771
4 | 0.6348 | 0.02519 | -0.074 | 25.2005
4.5 | 0.6904 | 0.02455 | -0.0736 | 28.1222
5 | 0.7562 | 0.02315 | -0.0744 | 32.6652
5.5 | 0.843 | 0.01949 | -0.0769 | 43.253
6.5 | 0.9626 | 0.01578 | -0.0749 | 61.0013
7 | 0.9989 | 0.016 | -0.07 | 62.4312
7.5 | 0.9779 | 0.01954 | -0.0585 | 50.0461
8 | 0.9773 | 0.02298 | -0.051 | 42.5283
8.5 | 1.0004 | 0.02514 | -0.0469 | 39.7932
9 | 1.0253 | 0.02727 | -0.0431 | 37.5981
9.5 | 1.0508 | 0.0297 | -0.0394 | 35.3805
10 | 1.0843 | 0.0323 | -0.037 | 33.5697
10.5 | 1.1247 | 0.03435 | -0.0353 | 32.7424
11 | 1.1798 | 0.03761 | -0.0357 | 31.3693
11.5 | 1.2158 | 0.04053 | -0.0335 | 29.9975
12 | 1.2462 | 0.04395 | -0.0316 | 28.3549
12.5 | 1.2629 | 0.05091 | -0.028 | 24.8065
13 | 1.2508 | 0.05718 | -0.0218 | 21.8748
13.5 | 1.2256 | 0.06454 | -0.0161 | 18.9898
14 | 1.1892 | 0.07321 | -0.0119 | 16.2437
14.5 | 1.1458 | 0.0835 | -0.0103 | 13.7222
15 | 1.0968 | 0.09647 | -0.0126 | 11.3693
15.5 | 1.0484 | 0.11196 | -0.0195 | 9.3641
16 | 1.0037 | 0.13035 | -0.0301 | 7.7
16.5 | 0.9124 | 0.18125 | -0.0577 | 5.0339
17 | 0.9215 | 0.18931 | -0.0595 | 4.8677
17.5 | 0.9158 | 0.203 | -0.07 | 4.5113

## 21. Re 250k Mach 0.25 (1)
BIGFOIL.COM POLAR EXPORT
NACA67-612 a=0.8
NACA67-612 a=0.8 |  |  |  | Cl Max: | 1.355 | at alpha= | 7.5 | deg
JavaFoil+Calcfoil stall+Eppler ext transition |  |  |  | L/D Max: | 95.451 | at alpha= | 4 | deg
Re: | 250000 |  |  | Cd Min: | 0.00872 | at alpha= | -1 | deg
Mach: | 0.25 |  |  | Cl=0 at alpha= | -4.8163 | deg
|  |  |  | @ Cl=0.1, Cd= | 0.035387
|  |  |  | @ Cl=0.4, Cd= | 0.010495
|  |  |  | @ Cl=0.6, Cd= | 0.0094388
alpha (deg) | Cl | Cd | Cm | Cl/Cd
-16 | -0.065 | 0.40374 | -0.037 | -0.161
-15.5 | -0.158 | 0.305 | -0.034 | -0.519
-15 | -0.218 | 0.26001 | -0.034 | -0.837
-14.5 | -0.266 | 0.23491 | -0.035 | -1.133
-14 | -0.304 | 0.19877 | -0.036 | -1.53
-13.5 | -0.335 | 0.16687 | -0.036 | -2.006
-13 | -0.36 | 0.15028 | -0.035 | -2.396
-12.5 | -0.38 | 0.13442 | -0.035 | -2.827
-12 | -0.394 | 0.11641 | -0.036 | -3.384
-11.5 | -0.402 | 0.10599 | -0.037 | -3.789
-11 | -0.403 | 0.09633 | -0.037 | -4.181
-10.5 | -0.397 | 0.08894 | -0.038 | -4.467
-10 | -0.385 | 0.08111 | -0.038 | -4.743
-9.5 | -0.364 | 0.07381 | -0.039 | -4.93
-9 | -0.338 | 0.06864 | -0.04 | -4.929
-8.5 | -0.309 | 0.06417 | -0.04 | -4.809
-8 | -0.275 | 0.05905 | -0.041 | -4.657
-7.5 | -0.238 | 0.05456 | -0.043 | -4.363
-7 | -0.198 | 0.05083 | -0.044 | -3.899
-6.5 | -0.156 | 0.04787 | -0.046 | -3.255
-6 | -0.111 | 0.045 | -0.048 | -2.474
-5.5 | -0.065 | 0.04228 | -0.05 | -1.54
-5 | -0.018 | 0.03998 | -0.052 | -0.438
-4.5 | 0.031 | 0.03791 | -0.052 | 0.821
-4 | 0.081 | 0.03601 | -0.055 | 2.239
-3.5 | 0.131 | 0.03437 | -0.057 | 3.803
-3 | 0.224 | 0.01079 | -0.117 | 20.807
-2.5 | 0.287 | 0.01072 | -0.118 | 26.776
-2 | 0.35 | 0.01059 | -0.119 | 33.003
-1.5 | 0.413 | 0.01047 | -0.12 | 39.486
-1 | 0.473 | 0.00872 | -0.12 | 54.166
-0.5 | 0.535 | 0.00878 | -0.122 | 60.983
0 | 0.581 | 0.00948 | -0.123 | 61.289
0.5 | 0.641 | 0.00935 | -0.124 | 68.572
1 | 0.7 | 0.00952 | -0.125 | 73.534
1.5 | 0.76 | 0.00984 | -0.126 | 77.188
2 | 0.819 | 0.00996 | -0.127 | 82.245
2.5 | 0.874 | 0.01017 | -0.128 | 85.966
3 | 0.932 | 0.01038 | -0.129 | 89.846
3.5 | 0.989 | 0.01067 | -0.13 | 92.667
4 | 1.044 | 0.01094 | -0.13 | 95.451
4.5 | 1.113 | 0.01887 | -0.134 | 59.006
5 | 1.165 | 0.01961 | -0.134 | 59.41
5.5 | 1.214 | 0.02049 | -0.135 | 59.274
6 | 1.258 | 0.02142 | -0.136 | 58.729
6.5 | 1.296 | 0.02246 | -0.137 | 57.719
7 | 1.329 | 0.02356 | -0.138 | 56.416
7.5 | 1.355 | 0.02452 | -0.139 | 55.255
8 | 1.132 | 0.05516 | -0.067 | 20.518
8.5 | 1.138 | 0.06026 | -0.062 | 18.893
9 | 1.138 | 0.06457 | -0.056 | 17.621
9.5 | 1.124 | 0.07116 | -0.054 | 15.794
10 | 1.096 | 0.07625 | -0.049 | 14.37
10.5 | 1.056 | 0.08478 | -0.046 | 12.461
11 | 1.006 | 0.0918 | -0.044 | 10.96
11.5 | 0.945 | 0.10246 | -0.044 | 9.226
12 | 0.875 | 0.1136 | -0.043 | 7.703
12.5 | 0.797 | 0.1298 | -0.042 | 6.136

## 22. Re 250k Mach 0.25 (2)
BIGFOIL.COM POLAR EXPORT
NACA67-612 a=0.8
NACA67-612 a=0.8 |  |  |  | Cl Max: | 1.2232 | at alpha= | 12 | deg
XFOIL ncrit=9 |  |  |  | L/D Max: | 68.4057 | at alpha= | 6.5 | deg
Re: | 250000 |  |  | Cd Min: | 0.19005 | at alpha= | 16.5 | deg
Mach: | 0.25 |  |  | Cl=0 at alpha= | -99 | deg
|  |  |  | @ Cl=0.1, Cd= | 0.02578
|  |  |  | @ Cl=0.4, Cd= | 0.026261
|  |  |  | @ Cl=0.6, Cd= | 0.02594
alpha (deg) | Cl | Cd | Cm | Cl/Cd
0.5 | 0.2194 | 0.02578 | -0.0683 | 8.5105
1 | 0.2854 | 0.02597 | -0.0703 | 10.9896
2 | 0.4034 | 0.02627 | -0.0717 | 15.3559
2.5 | 0.4497 | 0.0264 | -0.0702 | 17.0341
3.5 | 0.5761 | 0.02608 | -0.0725 | 22.0897
4 | 0.6307 | 0.02576 | -0.072 | 24.4837
5 | 0.7815 | 0.02284 | -0.0759 | 34.2163
6 | 0.901 | 0.01848 | -0.0723 | 48.7554
6.5 | 1.0083 | 0.01474 | -0.0769 | 68.4057
7 | 0.9886 | 0.01769 | -0.0641 | 55.8847
7.5 | 0.9691 | 0.02158 | -0.0533 | 44.9073
8 | 0.9788 | 0.02463 | -0.0471 | 39.7402
8.5 | 0.9999 | 0.0271 | -0.0424 | 36.8967
9 | 1.0258 | 0.02943 | -0.0385 | 34.8556
9.5 | 1.0563 | 0.03185 | -0.0351 | 33.1648
10 | 1.0965 | 0.03455 | -0.0328 | 31.7366
10.5 | 1.139 | 0.03712 | -0.031 | 30.6843
11 | 1.1914 | 0.04155 | -0.0302 | 28.6739
11.5 | 1.2124 | 0.0456 | -0.0263 | 26.5877
12 | 1.2232 | 0.0508 | -0.0224 | 24.0787
12.5 | 1.2078 | 0.05956 | -0.0172 | 20.2787
13 | 1.1773 | 0.06723 | -0.0121 | 17.5115
13.5 | 1.1412 | 0.07664 | -0.0094 | 14.8904
14 | 1.1013 | 0.08759 | -0.0097 | 12.5734
15 | 0.9657 | 0.13091 | -0.0326 | 7.3768
15.5 | 0.9299 | 0.15465 | -0.0459 | 6.0129
16 | 0.9012 | 0.18128 | -0.0596 | 4.9713
16.5 | 0.9097 | 0.19005 | -0.0641 | 4.7866

## 23. Re 250k Mach 0.50 (1)
BIGFOIL.COM POLAR EXPORT
NACA67-612 a=0.8
NACA67-612 a=0.8 |  |  |  | Cl Max: | 1.34 | at alpha= | 6 | deg
JavaFoil+Calcfoil stall+Eppler ext transition |  |  |  | L/D Max: | 92.433 | at alpha= | 3.5 | deg
Re: | 250000 |  |  | Cd Min: | 0.00945 | at alpha= | -0.5 | deg
Mach: | 0.5 |  |  | Cl=0 at alpha= | -4.8208 | deg
|  |  |  | @ Cl=0.1, Cd= | 0.037141
|  |  |  | @ Cl=0.4, Cd= | 0.011162
|  |  |  | @ Cl=0.6, Cd= | 0.0095356
alpha (deg) | Cl | Cd | Cm | Cl/Cd
-20 | -0.83 | 0.25109 | -0.051 | -3.304
-19.5 | -0.803 | 0.25678 | -0.051 | -3.126
-19 | -0.776 | 0.2368 | -0.052 | -3.278
-18.5 | -0.749 | 0.23172 | -0.052 | -3.234
-18 | -0.723 | 0.22778 | -0.053 | -3.172
-17.5 | -0.694 | 0.22629 | -0.051 | -3.066
-17 | -0.667 | 0.22273 | -0.051 | -2.993
-16.5 | -0.64 | 0.2211 | -0.051 | -2.893
-16 | -0.613 | 0.21832 | -0.051 | -2.806
-15.5 | -0.586 | 0.20426 | -0.052 | -2.867
-15 | -0.559 | 0.18659 | -0.053 | -2.994
-14.5 | -0.531 | 0.18354 | -0.053 | -2.896
-14 | -0.503 | 0.18147 | -0.05 | -2.772
-13.5 | -0.476 | 0.17238 | -0.05 | -2.76
-13 | -0.449 | 0.16822 | -0.051 | -2.667
-12.5 | -0.421 | 0.1594 | -0.051 | -2.643
-12 | -0.394 | 0.1543 | -0.052 | -2.554
-11.5 | -0.367 | 0.15066 | -0.052 | -2.434
-11 | -0.339 | 0.14766 | -0.053 | -2.298
-10.5 | -0.311 | 0.13827 | -0.049 | -2.252
-10 | -0.284 | 0.13235 | -0.049 | -2.146
-9.5 | -0.257 | 0.12916 | -0.05 | -1.987
-9 | -0.229 | 0.12137 | -0.05 | -1.889
-8.5 | -0.202 | 0.11854 | -0.05 | -1.703
-8 | -0.174 | 0.11139 | -0.045 | -1.564
-7.5 | -0.147 | 0.10982 | -0.046 | -1.337
-7 | -0.12 | 0.08979 | -0.047 | -1.331
-6.5 | -0.138 | 0.06066 | -0.046 | -2.277
-6 | -0.111 | 0.05107 | -0.047 | -2.18
-5.5 | -0.068 | 0.04571 | -0.05 | -1.495
-5 | -0.019 | 0.04261 | -0.053 | -0.443
-4.5 | 0.034 | 0.03965 | -0.056 | 0.858
-4 | 0.089 | 0.03751 | -0.058 | 2.368
-3.5 | 0.145 | 0.03563 | -0.061 | 4.064
-3 | 0.202 | 0.03406 | -0.065 | 5.917
-2.5 | 0.32 | 0.01131 | -0.132 | 28.289
-2 | 0.39 | 0.01118 | -0.133 | 34.879
-1.5 | 0.462 | 0.01105 | -0.134 | 41.778
-1 | 0.531 | 0.01093 | -0.135 | 48.62
-0.5 | 0.594 | 0.00945 | -0.135 | 62.878
0 | 0.648 | 0.01022 | -0.136 | 63.373
0.5 | 0.715 | 0.01039 | -0.137 | 68.758
1 | 0.781 | 0.01059 | -0.139 | 73.747
1.5 | 0.848 | 0.01081 | -0.14 | 78.433
2 | 0.915 | 0.01068 | -0.141 | 85.662
2.5 | 0.974 | 0.01106 | -0.142 | 88.122
3 | 1.038 | 0.0114 | -0.143 | 91.039
3.5 | 1.099 | 0.01189 | -0.144 | 92.433
4 | 1.174 | 0.021 | -0.148 | 55.884
4.5 | 1.229 | 0.02205 | -0.149 | 55.724
5 | 1.278 | 0.02325 | -0.15 | 54.958
5.5 | 1.32 | 0.0247 | -0.151 | 53.424
6 | 1.34 | 0.02619 | -0.152 | 51.153
6.5 | 1.094 | 0.04954 | -0.06 | 22.077
7 | 1.027 | 0.05674 | -0.057 | 18.108
7.5 | 0.665 | 0.09548 | -0.049 | 6.969
8 | 0.692 | 0.11576 | -0.056 | 5.98
8.5 | 0.718 | 0.11815 | -0.056 | 6.081
9 | 0.745 | 0.12331 | -0.06 | 6.042
9.5 | 0.772 | 0.13681 | -0.066 | 5.642
10 | 0.798 | 0.13961 | -0.066 | 5.717
10.5 | 0.826 | 0.15232 | -0.074 | 5.42
11 | 0.852 | 0.15526 | -0.075 | 5.486

## 24. Re 250k Mach 0.50 (2)
BIGFOIL.COM POLAR EXPORT
NACA67-612 a=0.8
NACA67-612 a=0.8 |  |  |  | Cl Max: | 1.1179 | at alpha= | 10 | deg
XFOIL ncrit=9 |  |  |  | L/D Max: | 50.4503 | at alpha= | 6 | deg
Re: | 250000 |  |  | Cd Min: | 0.23678 | at alpha= | -20 | deg
Mach: | 0.5 |  |  | Cl=0 at alpha= | -1.1667 | deg
|  |  |  | @ Cl=0.1, Cd= | 0.02954
|  |  |  | @ Cl=0.4, Cd= | 0.027686
|  |  |  | @ Cl=0.6, Cd= | 0.027458
alpha (deg) | Cl | Cd | Cm | Cl/Cd
-20 | -0.4078 | 0.23678 | -0.0717 | -1.7223
-19.5 | -0.386 | 0.22975 | -0.0771 | -1.6801
-19 | -0.3652 | 0.224 | -0.0839 | -1.6304
-18.5 | -0.3385 | 0.21451 | -0.0885 | -1.578
-18 | -0.3122 | 0.207 | -0.0942 | -1.5082
-17.5 | -0.3087 | 0.20244 | -0.0927 | -1.5249
-17 | -0.294 | 0.19626 | -0.0951 | -1.498
-16.5 | -0.2785 | 0.19065 | -0.0999 | -1.4608
-16 | -0.2674 | 0.18609 | -0.1056 | -1.4369
-15.5 | -0.2376 | 0.17557 | -0.1077 | -1.3533
-15 | -0.2493 | 0.17295 | -0.1008 | -1.4415
-14.5 | -0.2449 | 0.16821 | -0.0997 | -1.4559
-14 | -0.2369 | 0.1629 | -0.1011 | -1.4543
-13.5 | -0.2371 | 0.15939 | -0.1048 | -1.4875
-13 | -0.2275 | 0.1536 | -0.1102 | -1.4811
-12.5 | -0.2274 | 0.14678 | -0.1002 | -1.5493
-12 | -0.236 | 0.14348 | -0.0943 | -1.6448
-11.5 | -0.2357 | 0.13872 | -0.0928 | -1.6991
-11 | -0.2384 | 0.13419 | -0.0928 | -1.7766
-10.5 | -0.2451 | 0.13 | -0.0972 | -1.8854
-10 | -0.2386 | 0.1229 | -0.1003 | -1.9414
-9.5 | -0.2487 | 0.11808 | -0.0906 | -2.1062
-9 | -0.2603 | 0.11445 | -0.0837 | -2.2744
-8.5 | -0.2662 | 0.10982 | -0.0812 | -2.424
-8 | -0.2759 | 0.10492 | -0.0808 | -2.6296
-7.5 | -0.2864 | 0.09913 | -0.0901 | -2.8891
-7 | -0.3411 | 0.09657 | -0.0807 | -3.5322
-6.5 | -0.3629 | 0.09002 | -0.0799 | -4.0313
-6 | -0.3595 | 0.08309 | -0.0752 | -4.3266
-5.5 | -0.3703 | 0.07747 | -0.0721 | -4.7799
-5 | -0.3674 | 0.07081 | -0.0722 | -5.1885
-4.5 | -0.3423 | 0.06194 | -0.0781 | -5.5263
-4 | -0.3293 | 0.0563 | -0.0737 | -5.849
-3.5 | -0.2727 | 0.04953 | -0.0774 | -5.5058
-3 | -0.2325 | 0.04154 | -0.074 | -5.597
-2.5 | -0.1611 | 0.03613 | -0.0752 | -4.4589
-2 | -0.1097 | 0.03367 | -0.0724 | -3.2581
-1.5 | -0.0338 | 0.03178 | -0.0733 | -1.0636
-1 | 0.0169 | 0.03048 | -0.0708 | 0.55446
-0.5 | 0.0911 | 0.02961 | -0.0722 | 3.0767
0 | 0.1406 | 0.02922 | -0.0698 | 4.8118
0.5 | 0.1929 | 0.02676 | -0.0656 | 7.2085
1 | 0.2741 | 0.02743 | -0.0705 | 9.9927
2 | 0.4069 | 0.0277 | -0.0718 | 14.6895
2.5 | 0.4617 | 0.02789 | -0.0706 | 16.5543
3 | 0.5201 | 0.02802 | -0.0698 | 18.5617
4 | 0.6723 | 0.02695 | -0.0726 | 24.9462
4.5 | 0.7345 | 0.02639 | -0.0713 | 27.8325
5.5 | 0.8813 | 0.02227 | -0.0682 | 39.5734
6 | 0.9747 | 0.01932 | -0.068 | 50.4503
6.5 | 1.001 | 0.02013 | -0.0593 | 49.7268
7 | 0.9723 | 0.02469 | -0.0468 | 39.3803
7.5 | 0.9741 | 0.02861 | -0.039 | 34.0475
8 | 0.9929 | 0.03187 | -0.0332 | 31.1547
8.5 | 1.0172 | 0.03511 | -0.0278 | 28.9718
9 | 1.0505 | 0.03832 | -0.0232 | 27.4139
9.5 | 1.0941 | 0.04183 | -0.0192 | 26.1559
10 | 1.1179 | 0.04748 | -0.0146 | 23.5447
10.5 | 1.1136 | 0.05493 | -0.0097 | 20.2731
11 | 1.0921 | 0.06358 | -0.0065 | 17.1768
11.5 | 1.0621 | 0.07382 | -0.0061 | 14.3877
12 | 1.0273 | 0.08611 | -0.0094 | 11.9301
12.5 | 0.9906 | 0.10084 | -0.0168 | 9.8235
13 | 0.9539 | 0.11886 | -0.0285 | 8.0254
13.5 | 0.9285 | 0.1381 | -0.0404 | 6.7234
14 | 0.918 | 0.15363 | -0.0493 | 5.9754
14.5 | 0.916 | 0.16738 | -0.0569 | 5.4726
15 | 0.9209 | 0.17951 | -0.0634 | 5.1301

## 25. Re 500k Mach 0.00 (1)
BIGFOIL.COM POLAR EXPORT
NACA67-612 a=0.8
NACA67-612 a=0.8 |  |  |  | Cl Max: | 1.413 | at alpha= | 9.5 | deg
JavaFoil+Calcfoil stall+Eppler ext transition |  |  |  | L/D Max: | 131.607 | at alpha= | 4 | deg
Re: | 500000 |  |  | Cd Min: | 0.0062 | at alpha= | -1 | deg
Mach: | 0 |  |  | Cl=0 at alpha= | -4.8454 | deg
|  |  |  | @ Cl=0.1, Cd= | 0.009372
|  |  |  | @ Cl=0.4, Cd= | 0.00861
|  |  |  | @ Cl=0.6, Cd= | 0.0067298
alpha (deg) | Cl | Cd | Cm | Cl/Cd
-18.5 | -0.39 | 0.22022 | -0.035 | -1.771
-18 | -0.406 | 0.18922 | -0.035 | -2.144
-17.5 | -0.421 | 0.19006 | -0.034 | -2.215
-17 | -0.436 | 0.18787 | -0.035 | -2.321
-16.5 | -0.451 | 0.1722 | -0.035 | -2.617
-16 | -0.464 | 0.15307 | -0.035 | -3.032
-15.5 | -0.476 | 0.14752 | -0.035 | -3.229
-15 | -0.487 | 0.13948 | -0.034 | -3.491
-14.5 | -0.496 | 0.12864 | -0.034 | -3.853
-14 | -0.499 | 0.11872 | -0.034 | -4.207
-13.5 | -0.5 | 0.10955 | -0.035 | -4.56
-13 | -0.497 | 0.10503 | -0.035 | -4.729
-12.5 | -0.491 | 0.09651 | -0.037 | -5.086
-12 | -0.481 | 0.09219 | -0.036 | -5.223
-11.5 | -0.469 | 0.08571 | -0.037 | -5.468
-11 | -0.452 | 0.07964 | -0.038 | -5.679
-10.5 | -0.432 | 0.07354 | -0.039 | -5.878
-10 | -0.408 | 0.06855 | -0.039 | -5.954
-9.5 | -0.379 | 0.06486 | -0.04 | -5.843
-9 | -0.347 | 0.05998 | -0.042 | -5.789
-8.5 | -0.313 | 0.05709 | -0.042 | -5.477
-8 | -0.276 | 0.05344 | -0.044 | -5.165
-7.5 | -0.237 | 0.04946 | -0.046 | -4.793
-7 | -0.196 | 0.04678 | -0.048 | -4.192
-6.5 | -0.153 | 0.04383 | -0.049 | -3.499
-6 | -0.109 | 0.04133 | -0.052 | -2.643
-5.5 | -0.064 | 0.03881 | -0.055 | -1.642
-5 | -0.017 | 0.03577 | -0.061 | -0.481
-4.5 | 0.038 | 0.00963 | -0.112 | 3.905
-4 | 0.097 | 0.00938 | -0.113 | 10.354
-3.5 | 0.157 | 0.00922 | -0.114 | 17.05
-3 | 0.218 | 0.00905 | -0.115 | 24.041
-2.5 | 0.278 | 0.00887 | -0.116 | 31.369
-2 | 0.339 | 0.00874 | -0.116 | 38.745
-1.5 | 0.4 | 0.00861 | -0.117 | 46.483
-1 | 0.46 | 0.0062 | -0.118 | 74.287
-0.5 | 0.52 | 0.00625 | -0.119 | 83.212
0 | 0.567 | 0.00669 | -0.12 | 84.75
0.5 | 0.625 | 0.00676 | -0.121 | 92.508
1 | 0.683 | 0.00687 | -0.122 | 99.456
1.5 | 0.742 | 0.00699 | -0.123 | 106.116
2 | 0.8 | 0.00712 | -0.124 | 112.344
2.5 | 0.854 | 0.00725 | -0.125 | 117.739
3 | 0.911 | 0.00741 | -0.126 | 122.953
3.5 | 0.967 | 0.00758 | -0.127 | 127.58
4 | 1.021 | 0.00776 | -0.128 | 131.607
4.5 | 1.083 | 0.01578 | -0.13 | 68.619
5 | 1.134 | 0.01638 | -0.131 | 69.22
5.5 | 1.183 | 0.01707 | -0.131 | 69.308
6 | 1.228 | 0.01777 | -0.132 | 69.119
6.5 | 1.27 | 0.01864 | -0.133 | 68.128
7 | 1.307 | 0.01943 | -0.134 | 67.257
7.5 | 1.34 | 0.0203 | -0.135 | 66.014
8 | 1.368 | 0.02136 | -0.136 | 64.048
8.5 | 1.39 | 0.02223 | -0.136 | 62.54
9 | 1.407 | 0.02328 | -0.137 | 60.461
9.5 | 1.413 | 0.02426 | -0.138 | 58.249
10 | 1.163 | 0.06691 | -0.068 | 17.379
10.5 | 1.152 | 0.07171 | -0.064 | 16.068
11 | 1.136 | 0.07706 | -0.061 | 14.746
11.5 | 1.115 | 0.08237 | -0.057 | 13.539
12 | 1.09 | 0.08722 | -0.056 | 12.494
12.5 | 1.06 | 0.09503 | -0.055 | 11.157
13 | 1.027 | 0.10188 | -0.052 | 10.077
13.5 | 0.991 | 0.10861 | -0.053 | 9.124
14 | 0.952 | 0.11542 | -0.048 | 8.252
14.5 | 0.913 | 0.12986 | -0.052 | 7.033

## 26. Re 500k Mach 0.00 (2)
BIGFOIL.COM POLAR EXPORT
NACA67-612 a=0.8
NACA67-612 a=0.8 |  |  |  | Cl Max: | 1.3214 | at alpha= | 15 | deg
XFOIL ncrit=9 |  |  |  | L/D Max: | 109.152 | at alpha= | 5.5 | deg
Re: | 500000 |  |  | Cd Min: | 0.23978 | at alpha= | 20 | deg
Mach: | 0 |  |  | Cl=0 at alpha= | -99 | deg
|  |  |  | @ Cl=0.1, Cd= | 0.01655
|  |  |  | @ Cl=0.4, Cd= | 0.016859
|  |  |  | @ Cl=0.6, Cd= | 0.016176
alpha (deg) | Cl | Cd | Cm | Cl/Cd
0.5 | 0.3146 | 0.01655 | -0.0768 | 19.0091
1 | 0.4279 | 0.01696 | -0.0889 | 25.23
1.5 | 0.5024 | 0.01678 | -0.0933 | 29.9404
2 | 0.5813 | 0.01637 | -0.0984 | 35.5101
2.5 | 0.6545 | 0.01561 | -0.102 | 41.9283
3 | 0.709 | 0.01462 | -0.1016 | 48.4952
3.5 | 0.8103 | 0.01267 | -0.1097 | 63.9542
4 | 0.9337 | 0.00958 | -0.1213 | 97.4635
4.5 | 0.906 | 0.00976 | -0.1049 | 92.8279
5 | 0.9363 | 0.00972 | -0.0999 | 96.3272
5.5 | 0.9911 | 0.00908 | -0.099 | 109.152
6 | 0.9743 | 0.01109 | -0.0855 | 87.8539
6.5 | 0.9581 | 0.01372 | -0.0735 | 69.8324
7 | 0.9595 | 0.01626 | -0.0654 | 59.0098
7.5 | 0.9741 | 0.01853 | -0.0597 | 52.5688
8 | 1.0032 | 0.02006 | -0.0563 | 50.01
8.5 | 1.0359 | 0.02141 | -0.0534 | 48.3839
9 | 1.0663 | 0.02293 | -0.0504 | 46.5024
9.5 | 1.0905 | 0.02498 | -0.0465 | 43.6549
10 | 1.1245 | 0.0263 | -0.0443 | 42.7567
10.5 | 1.1459 | 0.02876 | -0.0404 | 39.8435
11 | 1.1773 | 0.03039 | -0.0381 | 38.7397
11.5 | 1.2047 | 0.03235 | -0.0355 | 37.2396
12 | 1.228 | 0.0351 | -0.0324 | 34.9858
12.5 | 1.2539 | 0.03741 | -0.0299 | 33.5178
13 | 1.2744 | 0.04013 | -0.0273 | 31.7568
13.5 | 1.2931 | 0.04378 | -0.0245 | 29.5363
14 | 1.3082 | 0.04745 | -0.0217 | 27.5701
14.5 | 1.3176 | 0.05153 | -0.0191 | 25.5696
15 | 1.3214 | 0.05636 | -0.0167 | 23.4457
15.5 | 1.314 | 0.06299 | -0.0146 | 20.8605
16 | 1.2796 | 0.0739 | -0.0132 | 17.3153
16.5 | 1.2517 | 0.08429 | -0.0143 | 14.8499
17 | 1.2181 | 0.09684 | -0.0181 | 12.5785
17.5 | 1.1729 | 0.11326 | -0.0256 | 10.3558
18 | 1.1247 | 0.13307 | -0.0376 | 8.4519
18.5 | 0.9471 | 0.20968 | -0.076 | 4.5169
19 | 0.9512 | 0.21992 | -0.0811 | 4.3252
19.5 | 0.9559 | 0.2322 | -0.0887 | 4.1167
20 | 0.9673 | 0.23978 | -0.0934 | 4.0341

## 27. Re 500k Mach 0.10 (1)
BIGFOIL.COM POLAR EXPORT
NACA67-612 a=0.8
NACA67-612 a=0.8 |  |  |  | Cl Max: | 1.409 | at alpha= | 9.5 | deg
JavaFoil+Calcfoil stall+Eppler ext transition |  |  |  | L/D Max: | 131.693 | at alpha= | 4 | deg
Re: | 500000 |  |  | Cd Min: | 0.00623 | at alpha= | -1 | deg
Mach: | 0.1 |  |  | Cl=0 at alpha= | -4.8454 | deg
|  |  |  | @ Cl=0.1, Cd= | 0.0094613
|  |  |  | @ Cl=0.4, Cd= | 0.0086139
|  |  |  | @ Cl=0.6, Cd= | 0.0067414
alpha (deg) | Cl | Cd | Cm | Cl/Cd
-18.5 | -0.345 | 0.21003 | -0.035 | -1.645
-18 | -0.363 | 0.1969 | -0.035 | -1.845
-17.5 | -0.381 | 0.18758 | -0.035 | -2.031
-17 | -0.399 | 0.19025 | -0.035 | -2.095
-16.5 | -0.416 | 0.18403 | -0.035 | -2.26
-16 | -0.433 | 0.15782 | -0.036 | -2.741
-15.5 | -0.448 | 0.15199 | -0.036 | -2.947
-15 | -0.462 | 0.143 | -0.035 | -3.228
-14.5 | -0.473 | 0.1317 | -0.034 | -3.594
-14 | -0.48 | 0.12186 | -0.035 | -3.941
-13.5 | -0.483 | 0.11194 | -0.035 | -4.315
-13 | -0.483 | 0.10734 | -0.035 | -4.499
-12.5 | -0.48 | 0.09818 | -0.036 | -4.884
-12 | -0.473 | 0.09368 | -0.036 | -5.044
-11.5 | -0.462 | 0.0868 | -0.037 | -5.321
-11 | -0.447 | 0.08055 | -0.038 | -5.554
-10.5 | -0.429 | 0.07406 | -0.039 | -5.789
-10 | -0.406 | 0.06949 | -0.039 | -5.84
-9.5 | -0.378 | 0.06563 | -0.04 | -5.754
-9 | -0.346 | 0.06027 | -0.041 | -5.749
-8.5 | -0.312 | 0.05736 | -0.042 | -5.447
-8 | -0.276 | 0.05333 | -0.045 | -5.179
-7.5 | -0.237 | 0.04967 | -0.046 | -4.78
-7 | -0.197 | 0.04695 | -0.048 | -4.186
-6.5 | -0.154 | 0.04423 | -0.049 | -3.478
-6 | -0.11 | 0.04129 | -0.053 | -2.656
-5.5 | -0.064 | 0.03894 | -0.055 | -1.643
-5 | -0.017 | 0.03628 | -0.059 | -0.475
-4.5 | 0.038 | 0.00959 | -0.112 | 3.936
-4 | 0.098 | 0.00947 | -0.113 | 10.3
-3.5 | 0.158 | 0.00921 | -0.114 | 17.155
-3 | 0.219 | 0.00905 | -0.115 | 24.16
-2.5 | 0.28 | 0.00892 | -0.116 | 31.348
-2 | 0.34 | 0.00873 | -0.117 | 38.985
-1.5 | 0.402 | 0.00861 | -0.118 | 46.746
-1 | 0.463 | 0.00623 | -0.119 | 74.258
-0.5 | 0.523 | 0.00626 | -0.12 | 83.516
0 | 0.57 | 0.0067 | -0.121 | 84.972
0.5 | 0.628 | 0.00678 | -0.122 | 92.739
1 | 0.687 | 0.00691 | -0.123 | 99.456
1.5 | 0.745 | 0.007 | -0.123 | 106.43
2 | 0.804 | 0.00713 | -0.124 | 112.782
2.5 | 0.858 | 0.00728 | -0.125 | 117.842
3 | 0.915 | 0.00742 | -0.126 | 123.312
3.5 | 0.971 | 0.0076 | -0.127 | 127.859
4 | 1.026 | 0.00779 | -0.128 | 131.693
4.5 | 1.087 | 0.01588 | -0.13 | 68.493
5 | 1.139 | 0.01648 | -0.131 | 69.13
5.5 | 1.189 | 0.01718 | -0.132 | 69.175
6 | 1.233 | 0.01791 | -0.133 | 68.847
6.5 | 1.274 | 0.01877 | -0.134 | 67.877
7 | 1.311 | 0.01966 | -0.135 | 66.697
7.5 | 1.343 | 0.02054 | -0.136 | 65.397
8 | 1.37 | 0.02155 | -0.136 | 63.56
8.5 | 1.391 | 0.02245 | -0.137 | 61.955
9 | 1.406 | 0.02348 | -0.138 | 59.875
9.5 | 1.409 | 0.02446 | -0.139 | 57.61
10 | 1.157 | 0.06723 | -0.069 | 17.207
10.5 | 1.142 | 0.0732 | -0.062 | 15.599
11 | 1.124 | 0.07773 | -0.062 | 14.454
11.5 | 1.098 | 0.08342 | -0.059 | 13.165
12 | 1.068 | 0.08927 | -0.054 | 11.96
12.5 | 1.033 | 0.09617 | -0.053 | 10.743
13 | 0.995 | 0.10347 | -0.054 | 9.62
13.5 | 0.954 | 0.1119 | -0.05 | 8.524
14 | 0.911 | 0.12185 | -0.051 | 7.477
14.5 | 0.866 | 0.13289 | -0.049 | 6.52

## 28. Re 500k Mach 0.10 (2)
BIGFOIL.COM POLAR EXPORT
NACA67-612 a=0.8
NACA67-612 a=0.8 |  |  |  | Cl Max: | 0.4463 | at alpha= | 1 | deg
XFOIL ncrit=9 |  |  |  | L/D Max: | 27.5154 | at alpha= | 1 | deg
Re: | 500000 |  |  | Cd Min: | 0.20126 | at alpha= | -20 | deg
Mach: | 0.1 |  |  | Cl=0 at alpha= | -2.9691 | deg
|  |  |  | @ Cl=0.1, Cd= | 0.019258
|  |  |  | @ Cl=0.4, Cd= | 0.016095
|  |  |  | @ Cl=0.6, Cd= | 0.01622
alpha (deg) | Cl | Cd | Cm | Cl/Cd
-20 | -0.3111 | 0.20126 | -0.0867 | -1.5458
-19.5 | -0.2955 | 0.19461 | -0.0916 | -1.5184
-19 | -0.2807 | 0.18843 | -0.0962 | -1.4897
-18.5 | -0.2595 | 0.1813 | -0.0992 | -1.4313
-18 | -0.2434 | 0.17564 | -0.1024 | -1.3858
-17.5 | -0.2279 | 0.16987 | -0.1054 | -1.3416
-17 | -0.2142 | 0.16346 | -0.109 | -1.3104
-16.5 | -0.2073 | 0.1573 | -0.1131 | -1.3179
-16 | -0.1894 | 0.14979 | -0.1154 | -1.2644
-15.5 | -0.1726 | 0.14431 | -0.1179 | -1.196
-15 | -0.1585 | 0.13838 | -0.1207 | -1.1454
-14.5 | -0.1518 | 0.13208 | -0.1247 | -1.1493
-14 | -0.1479 | 0.12567 | -0.1285 | -1.1769
-13.5 | -0.1298 | 0.11836 | -0.1296 | -1.0967
-13 | -0.1148 | 0.11313 | -0.1315 | -1.0148
-12.5 | -0.1026 | 0.10745 | -0.134 | -0.95486
-12 | -0.1013 | 0.10103 | -0.1383 | -1.0027
-11.5 | -0.0976 | 0.0944 | -0.1419 | -1.0339
-11 | -0.0963 | 0.08654 | -0.1434 | -1.1128
-10.5 | -0.0826 | 0.08206 | -0.1441 | -1.0066
-10 | -0.0757 | 0.07693 | -0.1458 | -0.98401
-9.5 | -0.0752 | 0.07105 | -0.1483 | -1.0584
-9 | -0.0865 | 0.06376 | -0.1528 | -1.3566
-8.5 | -0.1233 | 0.0571 | -0.1536 | -2.1594
-7.5 | -0.1652 | 0.04305 | -0.1445 | -3.8374
-7 | -0.198 | 0.04178 | -0.131 | -4.7391
-6.5 | -0.1685 | 0.0381 | -0.1293 | -4.4226
-6 | -0.1385 | 0.03461 | -0.1267 | -4.0017
-5.5 | -0.1813 | 0.03086 | -0.1082 | -5.8749
-5 | -0.1311 | 0.02393 | -0.1071 | -5.4785
-4.5 | -0.0695 | 0.02175 | -0.1085 | -3.1954
-3.5 | -0.022 | 0.02032 | -0.0966 | -1.0827
-3 | -0.0033 | 0.02036 | -0.0901 | -0.16208
-2.5 | 0.0501 | 0.01994 | -0.0899 | 2.5125
-2 | 0.1086 | 0.01914 | -0.0908 | 5.674
-1 | 0.1959 | 0.01886 | -0.087 | 10.3871
-0.5 | 0.2349 | 0.01655 | -0.0843 | 14.1934
0 | 0.2899 | 0.01624 | -0.0833 | 17.851
0.5 | 0.3461 | 0.01595 | -0.0823 | 21.6991
1 | 0.4463 | 0.01622 | -0.0913 | 27.5154

## 29. Re 500k Mach 0.25 (1)
BIGFOIL.COM POLAR EXPORT
NACA67-612 a=0.8
NACA67-612 a=0.8 |  |  |  | Cl Max: | 1.385 | at alpha= | 8.5 | deg
JavaFoil+Calcfoil stall+Eppler ext transition |  |  |  | L/D Max: | 131.877 | at alpha= | 4 | deg
Re: | 500000 |  |  | Cd Min: | 0.00632 | at alpha= | -1 | deg
Mach: | 0.25 |  |  | Cl=0 at alpha= | -4.8163 | deg
|  |  |  | @ Cl=0.1, Cd= | 0.00954
|  |  |  | @ Cl=0.4, Cd= | 0.0087768
|  |  |  | @ Cl=0.6, Cd= | 0.00684
alpha (deg) | Cl | Cd | Cm | Cl/Cd
-16 | -0.065 | 0.18602 | -0.039 | -0.349
-15.5 | -0.158 | 0.17571 | -0.038 | -0.901
-15 | -0.218 | 0.22763 | -0.038 | -0.957
-14.5 | -0.266 | 0.19496 | -0.038 | -1.366
-14 | -0.304 | 0.16431 | -0.038 | -1.852
-13.5 | -0.335 | 0.1411 | -0.038 | -2.373
-13 | -0.36 | 0.13109 | -0.037 | -2.748
-12.5 | -0.38 | 0.11623 | -0.037 | -3.27
-12 | -0.394 | 0.10314 | -0.037 | -3.82
-11.5 | -0.402 | 0.09407 | -0.038 | -4.27
-11 | -0.403 | 0.08663 | -0.038 | -4.649
-10.5 | -0.397 | 0.07978 | -0.039 | -4.981
-10 | -0.385 | 0.07311 | -0.039 | -5.263
-9.5 | -0.364 | 0.06792 | -0.041 | -5.358
-9 | -0.338 | 0.06301 | -0.041 | -5.371
-8.5 | -0.309 | 0.05914 | -0.042 | -5.219
-8 | -0.275 | 0.05486 | -0.044 | -5.016
-7.5 | -0.238 | 0.05115 | -0.047 | -4.66
-7 | -0.198 | 0.04751 | -0.048 | -4.177
-6.5 | -0.156 | 0.04474 | -0.05 | -3.488
-6 | -0.112 | 0.04196 | -0.052 | -2.658
-5.5 | -0.065 | 0.03937 | -0.055 | -1.658
-5 | -0.018 | 0.03689 | -0.059 | -0.477
-4.5 | 0.031 | 0.03494 | -0.06 | 0.895
-4 | 0.1 | 0.00954 | -0.116 | 10.493
-3.5 | 0.162 | 0.00939 | -0.117 | 17.259
-3 | 0.224 | 0.00924 | -0.118 | 24.309
-2.5 | 0.287 | 0.00899 | -0.119 | 31.934
-2 | 0.35 | 0.00888 | -0.12 | 39.37
-1.5 | 0.413 | 0.00875 | -0.121 | 47.227
-1 | 0.475 | 0.00632 | -0.122 | 75.182
-0.5 | 0.537 | 0.00634 | -0.123 | 84.746
0 | 0.585 | 0.00682 | -0.124 | 85.795
0.5 | 0.645 | 0.0069 | -0.125 | 93.48
1 | 0.705 | 0.00702 | -0.126 | 100.412
1.5 | 0.765 | 0.00717 | -0.127 | 106.821
2 | 0.826 | 0.0073 | -0.128 | 113.044
2.5 | 0.881 | 0.00743 | -0.129 | 118.621
3 | 0.939 | 0.00758 | -0.13 | 123.888
3.5 | 0.997 | 0.00777 | -0.131 | 128.19
4 | 1.052 | 0.00798 | -0.132 | 131.877
4.5 | 1.115 | 0.01644 | -0.134 | 67.792
5 | 1.167 | 0.01709 | -0.135 | 68.284
5.5 | 1.216 | 0.01789 | -0.136 | 67.974
6 | 1.26 | 0.0187 | -0.137 | 67.372
6.5 | 1.298 | 0.01965 | -0.137 | 66.066
7 | 1.331 | 0.02062 | -0.138 | 64.549
7.5 | 1.357 | 0.02167 | -0.139 | 62.633
8 | 1.375 | 0.02275 | -0.14 | 60.452
8.5 | 1.385 | 0.02396 | -0.141 | 57.802
9 | 1.153 | 0.05795 | -0.084 | 19.903
9.5 | 1.128 | 0.06508 | -0.067 | 17.33
10 | 1.097 | 0.07112 | -0.059 | 15.431
10.5 | 1.057 | 0.07754 | -0.053 | 13.635
11 | 1.007 | 0.08372 | -0.05 | 12.023
11.5 | 0.946 | 0.09243 | -0.05 | 10.232
12 | 0.875 | 0.1005 | -0.046 | 8.708
12.5 | 0.797 | 0.11416 | -0.047 | 6.979
13 | 0.712 | 0.13207 | -0.048 | 5.388
13.5 | 0.621 | 0.14588 | -0.049 | 4.256

## 30. Re 500k Mach 0.25 (2)
BIGFOIL.COM POLAR EXPORT
NACA67-612 a=0.8
NACA67-612 a=0.8 |  |  |  | Cl Max: | 1.2529 | at alpha= | 13 | deg
XFOIL ncrit=9 |  |  |  | L/D Max: | 98.951 | at alpha= | 5.5 | deg
Re: | 500000 |  |  | Cd Min: | 0.21315 | at alpha= | 18 | deg
Mach: | 0.25 |  |  | Cl=0 at alpha= | -2.9085 | deg
|  |  |  | @ Cl=0.1, Cd= | 0.019567
|  |  |  | @ Cl=0.4, Cd= | 0.016991
|  |  |  | @ Cl=0.6, Cd= | 0.016579
alpha (deg) | Cl | Cd | Cm | Cl/Cd
-8 | -0.1124 | 0.05485 | -0.1561 | -2.0492
-7 | -0.1743 | 0.04583 | -0.1379 | -3.8032
-6.5 | -0.2291 | 0.04572 | -0.1188 | -5.0109
-6 | -0.2051 | 0.04151 | -0.1163 | -4.941
-5.5 | -0.1671 | 0.03669 | -0.1154 | -4.5544
-5 | -0.196 | 0.02909 | -0.0998 | -6.7377
-4.5 | -0.1441 | 0.02544 | -0.099 | -5.6643
-4 | -0.0838 | 0.02271 | -0.0994 | -3.69
-3.5 | -0.0185 | 0.02134 | -0.1008 | -0.86692
-3 | -0.0112 | 0.02092 | -0.0918 | -0.53537
-2.5 | 0.05 | 0.02024 | -0.0926 | 2.4704
-2 | 0.1131 | 0.01939 | -0.0938 | 5.8329
-1.5 | 0.1371 | 0.01966 | -0.088 | 6.9736
-1 | 0.1983 | 0.01915 | -0.0889 | 10.3551
0 | 0.2689 | 0.01703 | -0.0808 | 15.7898
0.5 | 0.3214 | 0.01675 | -0.0787 | 19.1881
1 | 0.429 | 0.01708 | -0.0889 | 25.1171
1.5 | 0.5129 | 0.01686 | -0.0947 | 30.4211
2 | 0.5888 | 0.0167 | -0.099 | 35.2575
2.5 | 0.6788 | 0.01573 | -0.1052 | 43.1532
4 | 0.8443 | 0.01201 | -0.102 | 70.2998
4.5 | 0.8922 | 0.0109 | -0.0991 | 81.8532
5 | 0.9275 | 0.01091 | -0.0946 | 85.0137
5.5 | 0.9905 | 0.01001 | -0.0943 | 98.951
6 | 0.9697 | 0.01239 | -0.0802 | 78.2647
6.5 | 0.9553 | 0.01524 | -0.0686 | 62.6837
7 | 0.9587 | 0.01793 | -0.0608 | 53.469
7.5 | 0.9779 | 0.02012 | -0.0555 | 48.6034
8 | 1.0086 | 0.02174 | -0.0518 | 46.3937
8.5 | 1.0373 | 0.02356 | -0.048 | 44.028
9 | 1.0716 | 0.02505 | -0.045 | 42.7784
9.5 | 1.0962 | 0.02733 | -0.0409 | 40.1098
10 | 1.1264 | 0.02927 | -0.0377 | 38.4831
10.5 | 1.151 | 0.0319 | -0.0338 | 36.0815
11 | 1.1805 | 0.0341 | -0.0309 | 34.6188
11.5 | 1.205 | 0.03733 | -0.0274 | 32.2797
12 | 1.2302 | 0.04037 | -0.0243 | 30.4731
12.5 | 1.2475 | 0.044 | -0.021 | 28.3523
13 | 1.2529 | 0.04952 | -0.0172 | 25.3009
13.5 | 1.2458 | 0.05633 | -0.0135 | 22.1161
14 | 1.2248 | 0.06481 | -0.0108 | 18.8983
14.5 | 1.1955 | 0.07492 | -0.0103 | 15.957
15 | 1.155 | 0.088 | -0.013 | 13.125
15.5 | 1.1119 | 0.10361 | -0.0198 | 10.7316
16 | 1.0589 | 0.12464 | -0.0325 | 8.4957
16.5 | 0.9847 | 0.15788 | -0.0524 | 6.237
17 | 0.9541 | 0.17935 | -0.0634 | 5.3198
17.5 | 0.9309 | 0.20499 | -0.0748 | 4.5412
18 | 0.9419 | 0.21315 | -0.0793 | 4.419

## 31. Re 500k Mach 0.50 (1)
BIGFOIL.COM POLAR EXPORT
NACA67-612 a=0.8
NACA67-612 a=0.8 |  |  |  | Cl Max: | 1.342 | at alpha= | 6 | deg
JavaFoil+Calcfoil stall+Eppler ext transition |  |  |  | L/D Max: | 127.593 | at alpha= | 3.5 | deg
Re: | 500000 |  |  | Cd Min: | 0.00668 | at alpha= | -0.5 | deg
Mach: | 0.5 |  |  | Cl=0 at alpha= | -4.8208 | deg
|  |  |  | @ Cl=0.1, Cd= | 0.031761
|  |  |  | @ Cl=0.4, Cd= | 0.0089664
|  |  |  | @ Cl=0.6, Cd= | 0.00668
alpha (deg) | Cl | Cd | Cm | Cl/Cd
-20 | -0.83 | 0.218 | -0.051 | -3.806
-19.5 | -0.803 | 0.21547 | -0.052 | -3.726
-19 | -0.776 | 0.20797 | -0.052 | -3.732
-18.5 | -0.749 | 0.203 | -0.053 | -3.692
-18 | -0.723 | 0.19311 | -0.053 | -3.742
-17.5 | -0.694 | 0.1936 | -0.051 | -3.585
-17 | -0.667 | 0.1868 | -0.051 | -3.569
-16.5 | -0.64 | 0.18214 | -0.051 | -3.512
-16 | -0.613 | 0.17897 | -0.052 | -3.424
-15.5 | -0.586 | 0.17229 | -0.053 | -3.399
-15 | -0.559 | 0.15932 | -0.053 | -3.507
-14.5 | -0.532 | 0.15622 | -0.054 | -3.402
-14 | -0.503 | 0.15429 | -0.051 | -3.261
-13.5 | -0.476 | 0.14501 | -0.051 | -3.281
-13 | -0.449 | 0.13686 | -0.051 | -3.278
-12.5 | -0.421 | 0.13451 | -0.052 | -3.132
-12 | -0.394 | 0.12977 | -0.052 | -3.037
-11.5 | -0.367 | 0.12627 | -0.053 | -2.905
-11 | -0.339 | 0.12205 | -0.054 | -2.781
-10.5 | -0.311 | 0.11373 | -0.049 | -2.738
-10 | -0.284 | 0.10853 | -0.05 | -2.617
-9.5 | -0.257 | 0.10561 | -0.05 | -2.431
-9 | -0.229 | 0.10293 | -0.051 | -2.228
-8.5 | -0.202 | 0.10032 | -0.051 | -2.013
-8 | -0.174 | 0.09312 | -0.047 | -1.872
-7.5 | -0.147 | 0.09162 | -0.048 | -1.603
-7 | -0.12 | 0.07604 | -0.049 | -1.572
-6.5 | -0.138 | 0.05457 | -0.047 | -2.532
-6 | -0.111 | 0.04695 | -0.048 | -2.372
-5.5 | -0.068 | 0.04254 | -0.054 | -1.608
-5 | -0.019 | 0.03955 | -0.057 | -0.478
-4.5 | 0.034 | 0.03685 | -0.062 | 0.925
-4 | 0.089 | 0.03483 | -0.063 | 2.556
-3.5 | 0.18 | 0.00944 | -0.131 | 19.041
-3 | 0.25 | 0.00929 | -0.132 | 26.876
-2.5 | 0.32 | 0.00916 | -0.133 | 34.942
-2 | 0.39 | 0.00899 | -0.134 | 43.427
-1.5 | 0.462 | 0.00882 | -0.135 | 52.405
-1 | 0.531 | 0.00873 | -0.136 | 60.866
-0.5 | 0.6 | 0.00668 | -0.137 | 89.883
0 | 0.652 | 0.00727 | -0.138 | 89.616
0.5 | 0.719 | 0.00753 | -0.139 | 95.398
1 | 0.786 | 0.00767 | -0.14 | 102.452
1.5 | 0.853 | 0.00782 | -0.141 | 109.14
2 | 0.921 | 0.00799 | -0.142 | 115.237
2.5 | 0.981 | 0.00819 | -0.143 | 119.72
3 | 1.045 | 0.00841 | -0.145 | 124.152
3.5 | 1.107 | 0.00867 | -0.146 | 127.593
4 | 1.175 | 0.01828 | -0.148 | 64.289
4.5 | 1.23 | 0.01929 | -0.149 | 63.788
5 | 1.28 | 0.02036 | -0.15 | 62.864
5.5 | 1.322 | 0.02161 | -0.151 | 61.17
6 | 1.342 | 0.02308 | -0.152 | 58.142
6.5 | 1.331 | 0.02436 | -0.153 | 54.649
7 | 1.029 | 0.05278 | -0.067 | 19.505
7.5 | 0.666 | 0.0631 | -0.054 | 10.55
8 | 0.692 | 0.0967 | -0.057 | 7.159
8.5 | 0.719 | 0.0991 | -0.058 | 7.252
9 | 0.745 | 0.1059 | -0.064 | 7.04
9.5 | 0.772 | 0.11173 | -0.066 | 6.91
10 | 0.798 | 0.11452 | -0.067 | 6.97
10.5 | 0.826 | 0.12745 | -0.075 | 6.479
11 | 0.852 | 0.1304 | -0.075 | 6.532

## 32. Re 500k Mach 0.50 (2)
BIGFOIL.COM POLAR EXPORT
NACA67-612 a=0.8
NACA67-612 a=0.8 |  |  |  | Cl Max: | 1.1471 | at alpha= | 10.5 | deg
XFOIL ncrit=9 |  |  |  | L/D Max: | 72.5979 | at alpha= | 5 | deg
Re: | 500000 |  |  | Cd Min: | 0.2036 | at alpha= | -19 | deg
Mach: | 0.5 |  |  | Cl=0 at alpha= | -2.5584 | deg
|  |  |  | @ Cl=0.1, Cd= | 0.021806
|  |  |  | @ Cl=0.4, Cd= | 0.018373
|  |  |  | @ Cl=0.6, Cd= | 0.018031
alpha (deg) | Cl | Cd | Cm | Cl/Cd
-19 | -0.2695 | 0.2036 | -0.1111 | -1.3237
-18.5 | -0.2487 | 0.19701 | -0.1148 | -1.2624
-18 | -0.2289 | 0.19036 | -0.1185 | -1.2025
-17.5 | -0.2096 | 0.18356 | -0.1221 | -1.1419
-17 | -0.1951 | 0.17726 | -0.1268 | -1.1006
-16.5 | -0.1752 | 0.16956 | -0.1304 | -1.0333
-16 | -0.1534 | 0.1628 | -0.1332 | -0.94226
-15.5 | -0.1345 | 0.15642 | -0.1365 | -0.85986
-15 | -0.1174 | 0.14981 | -0.1397 | -0.78366
-14.5 | -0.1089 | 0.14395 | -0.1442 | -0.75651
-14 | -0.0884 | 0.13616 | -0.1463 | -0.64924
-13.5 | -0.0699 | 0.1302 | -0.1485 | -0.53687
-13 | -0.0538 | 0.12413 | -0.1513 | -0.43342
-12.5 | -0.0444 | 0.11826 | -0.1551 | -0.37544
-12 | -0.0393 | 0.1126 | -0.1589 | -0.34902
-11.5 | -0.0201 | 0.10524 | -0.1596 | -0.19099
-11 | -0.0042 | 0.09979 | -0.1609 | -0.042088
-10.5 | 0.008 | 0.09427 | -0.1627 | 0.084863
-10 | 0.0139 | 0.08864 | -0.1658 | 0.15681
-9.5 | 0.0131 | 0.08348 | -0.1682 | 0.15692
-9 | 0.0123 | 0.07822 | -0.1691 | 0.15725
-8.5 | 0.0131 | 0.07209 | -0.1675 | 0.18172
-8 | 0.018 | 0.06711 | -0.1677 | 0.26822
-7.5 | -0.0196 | 0.06517 | -0.1591 | -0.30075
-7 | -0.0437 | 0.06008 | -0.158 | -0.72736
-6.5 | -0.1363 | 0.06174 | -0.134 | -2.2076
-6 | -0.1901 | 0.05977 | -0.1199 | -3.1805
-5.5 | -0.1864 | 0.05326 | -0.119 | -3.4998
-4.5 | -0.1856 | 0.03987 | -0.1073 | -4.6551
-4 | -0.1723 | 0.03505 | -0.1005 | -4.9158
-3.5 | -0.1282 | 0.02965 | -0.0978 | -4.3238
-3 | -0.0628 | 0.02563 | -0.0973 | -2.4503
-2.5 | 0.0083 | 0.02318 | -0.0977 | 0.35807
-2 | 0.0412 | 0.02277 | -0.0917 | 1.8094
-1.5 | 0.1095 | 0.02165 | -0.0918 | 5.0577
-1 | 0.1829 | 0.02097 | -0.0931 | 8.722
-0.5 | 0.2585 | 0.02026 | -0.095 | 12.7591
0 | 0.285 | 0.01918 | -0.0893 | 14.8592
0.5 | 0.3366 | 0.01798 | -0.085 | 18.7208
1 | 0.3708 | 0.01827 | -0.0786 | 20.2956
1.5 | 0.5065 | 0.01875 | -0.0934 | 27.0133
2 | 0.5774 | 0.01811 | -0.0946 | 31.8829
2.5 | 0.6175 | 0.01797 | -0.0903 | 34.3628
3 | 0.6993 | 0.01715 | -0.0929 | 40.7755
3.5 | 0.7565 | 0.01671 | -0.091 | 45.2723
4 | 0.8195 | 0.016 | -0.0897 | 51.2188
4.5 | 0.8833 | 0.01474 | -0.0876 | 59.9254
5 | 0.9641 | 0.01328 | -0.088 | 72.5979
5.5 | 0.9959 | 0.0138 | -0.0804 | 72.1667
6 | 0.9728 | 0.0171 | -0.0663 | 56.8889
6.5 | 0.9625 | 0.02063 | -0.0556 | 46.6554
7 | 0.9723 | 0.02371 | -0.0482 | 41.008
7.5 | 1.0026 | 0.02597 | -0.0431 | 38.6061
8 | 1.0326 | 0.02842 | -0.0381 | 36.3336
8.5 | 1.0572 | 0.03138 | -0.0326 | 33.6902
9 | 1.081 | 0.03466 | -0.0272 | 31.1887
9.5 | 1.1123 | 0.0379 | -0.0222 | 29.3483
10 | 1.1346 | 0.04223 | -0.0173 | 26.8672
10.5 | 1.1471 | 0.04833 | -0.0122 | 23.7347
11 | 1.135 | 0.05638 | -0.0082 | 20.1313
11.5 | 1.1117 | 0.06576 | -0.0066 | 16.9054
12 | 1.0811 | 0.07711 | -0.0083 | 14.0202
12.5 | 1.0466 | 0.09069 | -0.0139 | 11.5404
13 | 1.0127 | 0.1064 | -0.0232 | 9.5179
13.5 | 0.9829 | 0.12381 | -0.0345 | 7.9388
14 | 0.9601 | 0.14105 | -0.0449 | 6.8068
14.5 | 0.9463 | 0.15714 | -0.0539 | 6.022
15 | 0.9426 | 0.17113 | -0.0617 | 5.5081
15.5 | 0.9456 | 0.18382 | -0.0686 | 5.1442

## 33. Re 750k Mach 0.00 (1)
BIGFOIL.COM POLAR EXPORT
NACA67-612 a=0.8
NACA67-612 a=0.8 |  |  |  | Cl Max: | 1.415 | at alpha= | 9.5 | deg
JavaFoil+Calcfoil stall+Eppler ext transition |  |  |  | L/D Max: | 156.64 | at alpha= | 4 | deg
Re: | 750000 |  |  | Cd Min: | 0.00538 | at alpha= | -1 | deg
Mach: | 0 |  |  | Cl=0 at alpha= | -4.822 | deg
|  |  |  | @ Cl=0.1, Cd= | 0.0084965
|  |  |  | @ Cl=0.4, Cd= | 0.00766
|  |  |  | @ Cl=0.6, Cd= | 0.0057156
alpha (deg) | Cl | Cd | Cm | Cl/Cd
-19 | -0.375 | 0.20171 | -0.036 | -1.858
-18.5 | -0.39 | 0.18513 | -0.036 | -2.108
-18 | -0.406 | 0.17501 | -0.037 | -2.32
-17.5 | -0.421 | 0.16821 | -0.036 | -2.504
-17 | -0.436 | 0.1609 | -0.036 | -2.711
-16.5 | -0.451 | 0.15527 | -0.037 | -2.904
-16 | -0.464 | 0.14586 | -0.036 | -3.183
-15.5 | -0.476 | 0.13784 | -0.035 | -3.456
-15 | -0.487 | 0.12863 | -0.035 | -3.786
-14.5 | -0.496 | 0.12157 | -0.035 | -4.078
-14 | -0.5 | 0.11381 | -0.035 | -4.389
-13.5 | -0.5 | 0.10402 | -0.036 | -4.803
-13 | -0.497 | 0.09986 | -0.036 | -4.975
-12.5 | -0.491 | 0.09181 | -0.038 | -5.347
-12 | -0.482 | 0.08737 | -0.038 | -5.512
-11.5 | -0.469 | 0.08219 | -0.038 | -5.704
-11 | -0.452 | 0.07591 | -0.039 | -5.96
-10.5 | -0.432 | 0.07078 | -0.04 | -6.109
-10 | -0.408 | 0.0664 | -0.041 | -6.15
-9.5 | -0.379 | 0.06294 | -0.042 | -6.024
-9 | -0.348 | 0.05807 | -0.045 | -5.986
-8.5 | -0.313 | 0.05519 | -0.045 | -5.671
-8 | -0.276 | 0.05134 | -0.047 | -5.383
-7.5 | -0.237 | 0.04798 | -0.05 | -4.948
-7 | -0.197 | 0.04506 | -0.052 | -4.361
-6.5 | -0.154 | 0.04232 | -0.054 | -3.633
-6 | -0.11 | 0.03942 | -0.057 | -2.781
-5.5 | -0.079 | 0.00916 | -0.11 | -8.626
-5 | -0.021 | 0.00893 | -0.111 | -2.374
-4.5 | 0.038 | 0.00869 | -0.112 | 4.327
-4 | 0.097 | 0.00851 | -0.113 | 11.407
-3.5 | 0.157 | 0.00824 | -0.114 | 19.079
-3 | 0.218 | 0.00808 | -0.115 | 26.924
-2.5 | 0.278 | 0.00792 | -0.116 | 35.136
-2 | 0.339 | 0.00779 | -0.117 | 43.504
-1.5 | 0.4 | 0.00766 | -0.118 | 52.261
-1 | 0.461 | 0.00538 | -0.119 | 85.625
-0.5 | 0.521 | 0.00541 | -0.12 | 96.193
0 | 0.57 | 0.00568 | -0.121 | 100.482
0.5 | 0.629 | 0.00575 | -0.122 | 109.407
1 | 0.688 | 0.00582 | -0.123 | 118.157
1.5 | 0.747 | 0.00594 | -0.124 | 125.78
2 | 0.805 | 0.00602 | -0.125 | 133.792
2.5 | 0.86 | 0.00614 | -0.126 | 139.976
3 | 0.916 | 0.00626 | -0.127 | 146.437
3.5 | 0.972 | 0.00641 | -0.128 | 151.748
4 | 1.027 | 0.00655 | -0.128 | 156.64
4.5 | 1.083 | 0.01471 | -0.13 | 73.67
5 | 1.135 | 0.01525 | -0.131 | 74.445
5.5 | 1.184 | 0.0159 | -0.132 | 74.496
6 | 1.23 | 0.01657 | -0.132 | 74.226
6.5 | 1.271 | 0.01729 | -0.133 | 73.519
7 | 1.308 | 0.01804 | -0.134 | 72.519
7.5 | 1.341 | 0.01884 | -0.135 | 71.186
8 | 1.369 | 0.01977 | -0.136 | 69.243
8.5 | 1.392 | 0.02061 | -0.137 | 67.543
9 | 1.409 | 0.02178 | -0.137 | 64.684
9.5 | 1.415 | 0.02266 | -0.138 | 62.431
10 | 1.411 | 0.02372 | -0.139 | 59.475
10.5 | 1.397 | 0.02461 | -0.139 | 56.773
11 | 1.142 | 0.07352 | -0.073 | 15.536
11.5 | 1.119 | 0.07912 | -0.069 | 14.144
12 | 1.093 | 0.08494 | -0.066 | 12.864
12.5 | 1.062 | 0.09082 | -0.063 | 11.696
13 | 1.028 | 0.0982 | -0.058 | 10.465
13.5 | 0.992 | 0.10411 | -0.06 | 9.529
14 | 0.953 | 0.11195 | -0.056 | 8.516
14.5 | 0.914 | 0.12335 | -0.057 | 7.409

## 34. Re 750k Mach 0.00 (2)
BIGFOIL.COM POLAR EXPORT
NACA67-612 a=0.8
NACA67-612 a=0.8 |  |  |  | Cl Max: | 1.3819 | at alpha= | 15.5 | deg
XFOIL ncrit=9 |  |  |  | L/D Max: | 142.235 | at alpha= | 4.5 | deg
Re: | 750000 |  |  | Cd Min: | 0.14684 | at alpha= | 19.5 | deg
Mach: | 0 |  |  | Cl=0 at alpha= | -5.0206 | deg
|  |  |  | @ Cl=0.1, Cd= | 0.013386
|  |  |  | @ Cl=0.4, Cd= | 0.010991
|  |  |  | @ Cl=0.6, Cd= | 0.0096245
alpha (deg) | Cl | Cd | Cm | Cl/Cd
-8.5 | -0.1487 | 0.04939 | -0.1509 | -3.0107
-7.5 | -0.2173 | 0.02319 | -0.1365 | -9.3704
-7 | -0.1875 | 0.0196 | -0.1334 | -9.5663
-6.5 | -0.1452 | 0.01793 | -0.1319 | -8.0982
-6 | -0.0989 | 0.01659 | -0.1308 | -5.9614
-5.5 | -0.0488 | 0.01554 | -0.1302 | -3.1403
-5 | 0.0021 | 0.01468 | -0.1297 | 0.14305
-4.5 | 0.0491 | 0.01337 | -0.1286 | 3.6724
-4 | 0.0823 | 0.01354 | -0.1248 | 6.0783
-3.5 | 0.126 | 0.01316 | -0.1229 | 9.5745
-3 | 0.1776 | 0.01283 | -0.1226 | 13.8426
-2.5 | 0.2314 | 0.01239 | -0.1226 | 18.6764
-2 | 0.2873 | 0.01203 | -0.123 | 23.882
-1.5 | 0.3073 | 0.0124 | -0.1166 | 24.7823
0 | 0.4566 | 0.01013 | -0.1141 | 45.074
0.5 | 0.5074 | 0.00998 | -0.1122 | 50.8417
2 | 0.6689 | 0.00936 | -0.1114 | 71.4637
2.5 | 0.75 | 0.00853 | -0.1166 | 87.925
3 | 0.7963 | 0.00809 | -0.1146 | 98.4302
3.5 | 0.859 | 0.00708 | -0.1155 | 121.3277
4 | 0.9104 | 0.00672 | -0.1146 | 135.4762
4.5 | 0.9672 | 0.0068 | -0.1155 | 142.2353
5 | 0.9726 | 0.00754 | -0.1057 | 128.992
5.5 | 0.9476 | 0.00955 | -0.0906 | 99.2251
6 | 0.9374 | 0.01182 | -0.0793 | 79.3063
6.5 | 0.9431 | 0.01397 | -0.0714 | 67.5089
7 | 0.9599 | 0.0159 | -0.0658 | 60.3711
7.5 | 0.9876 | 0.01738 | -0.0621 | 56.8239
8 | 1.0222 | 0.01851 | -0.0594 | 55.2242
8.5 | 1.0579 | 0.01958 | -0.0569 | 54.0296
9 | 1.0907 | 0.02089 | -0.0541 | 52.2116
9.5 | 1.1246 | 0.02213 | -0.0516 | 50.8179
10 | 1.1565 | 0.02355 | -0.0489 | 49.1083
10.5 | 1.1868 | 0.02508 | -0.0462 | 47.3206
11 | 1.2144 | 0.02687 | -0.0431 | 45.1954
11.5 | 1.2454 | 0.0284 | -0.0408 | 43.8521
12 | 1.2656 | 0.03086 | -0.0372 | 41.011
12.5 | 1.2923 | 0.03284 | -0.0346 | 39.3514
13 | 1.3176 | 0.03494 | -0.0322 | 37.7104
13.5 | 1.3246 | 0.03891 | -0.0281 | 34.0427
14 | 1.3456 | 0.04159 | -0.0257 | 32.3539
14.5 | 1.3615 | 0.04484 | -0.0232 | 30.3635
15 | 1.3728 | 0.04866 | -0.0208 | 28.2121
15.5 | 1.3819 | 0.05282 | -0.0188 | 26.1624
16 | 1.3662 | 0.06032 | -0.0163 | 22.6492
16.5 | 1.3605 | 0.06699 | -0.0154 | 20.309
17 | 1.3564 | 0.07383 | -0.0156 | 18.3719
17.5 | 1.336 | 0.0837 | -0.0171 | 15.9618
18 | 1.3146 | 0.0946 | -0.0206 | 13.8964
18.5 | 1.2814 | 0.10867 | -0.0267 | 11.7917
19 | 1.2436 | 0.12505 | -0.0356 | 9.9448
19.5 | 1.1904 | 0.14684 | -0.049 | 8.1068

## 35. Re 750k Mach 0.10 (1)
BIGFOIL.COM POLAR EXPORT
NACA67-612 a=0.8
NACA67-612 a=0.8 |  |  |  | Cl Max: | 1.411 | at alpha= | 9.5 | deg
JavaFoil+Calcfoil stall+Eppler ext transition |  |  |  | L/D Max: | 156.623 | at alpha= | 4 | deg
Re: | 750000 |  |  | Cd Min: | 0.00539 | at alpha= | -1 | deg
Mach: | 0.1 |  |  | Cl=0 at alpha= | -4.822 | deg
|  |  |  | @ Cl=0.1, Cd= | 0.0084943
|  |  |  | @ Cl=0.4, Cd= | 0.0077042
|  |  |  | @ Cl=0.6, Cd= | 0.0057166
alpha (deg) | Cl | Cd | Cm | Cl/Cd
-18.5 | -0.346 | 0.19405 | -0.037 | -1.781
-18 | -0.363 | 0.18336 | -0.037 | -1.982
-17.5 | -0.381 | 0.17365 | -0.037 | -2.196
-17 | -0.399 | 0.16662 | -0.037 | -2.394
-16.5 | -0.416 | 0.15467 | -0.037 | -2.69
-16 | -0.433 | 0.14392 | -0.037 | -3.006
-15.5 | -0.448 | 0.14401 | -0.037 | -3.111
-15 | -0.462 | 0.13488 | -0.036 | -3.423
-14.5 | -0.473 | 0.12383 | -0.035 | -3.823
-14 | -0.48 | 0.11675 | -0.036 | -4.114
-13.5 | -0.483 | 0.10703 | -0.036 | -4.514
-13 | -0.483 | 0.10145 | -0.036 | -4.76
-12.5 | -0.48 | 0.09283 | -0.037 | -5.167
-12 | -0.473 | 0.0883 | -0.037 | -5.353
-11.5 | -0.462 | 0.0828 | -0.039 | -5.58
-11 | -0.447 | 0.07708 | -0.04 | -5.805
-10.5 | -0.429 | 0.07156 | -0.04 | -5.994
-10 | -0.406 | 0.06654 | -0.041 | -6.101
-9.5 | -0.378 | 0.06335 | -0.043 | -5.965
-9 | -0.347 | 0.05858 | -0.045 | -5.921
-8.5 | -0.313 | 0.05517 | -0.044 | -5.669
-8 | -0.277 | 0.0516 | -0.048 | -5.359
-7.5 | -0.238 | 0.04823 | -0.049 | -4.929
-7 | -0.197 | 0.04523 | -0.052 | -4.354
-6.5 | -0.154 | 0.04239 | -0.054 | -3.637
-6 | -0.11 | 0.03938 | -0.058 | -2.795
-5.5 | -0.079 | 0.00922 | -0.111 | -8.602
-5 | -0.021 | 0.00899 | -0.112 | -2.37
-4.5 | 0.038 | 0.00878 | -0.113 | 4.302
-4 | 0.098 | 0.0085 | -0.114 | 11.483
-3.5 | 0.158 | 0.00833 | -0.115 | 18.956
-3 | 0.219 | 0.00817 | -0.116 | 26.762
-2.5 | 0.28 | 0.00794 | -0.117 | 35.209
-2 | 0.34 | 0.00783 | -0.118 | 43.497
-1.5 | 0.402 | 0.0077 | -0.119 | 52.264
-1 | 0.463 | 0.00539 | -0.12 | 85.888
-0.5 | 0.523 | 0.00541 | -0.121 | 96.668
0 | 0.573 | 0.00568 | -0.122 | 100.809
0.5 | 0.632 | 0.00576 | -0.122 | 109.73
1 | 0.691 | 0.00586 | -0.123 | 118.02
1.5 | 0.75 | 0.00595 | -0.124 | 126.02
2 | 0.809 | 0.00605 | -0.125 | 133.668
2.5 | 0.864 | 0.00616 | -0.126 | 140.223
3 | 0.921 | 0.00628 | -0.127 | 146.518
3.5 | 0.977 | 0.00643 | -0.128 | 151.878
4 | 1.031 | 0.00659 | -0.129 | 156.623
4.5 | 1.088 | 0.01479 | -0.13 | 73.571
5 | 1.14 | 0.01535 | -0.131 | 74.249
5.5 | 1.19 | 0.01603 | -0.132 | 74.226
6 | 1.235 | 0.0167 | -0.133 | 73.925
6.5 | 1.276 | 0.01744 | -0.134 | 73.162
7 | 1.312 | 0.01825 | -0.135 | 71.909
7.5 | 1.344 | 0.01902 | -0.136 | 70.679
8 | 1.371 | 0.01996 | -0.136 | 68.701
8.5 | 1.392 | 0.02081 | -0.137 | 66.891
9 | 1.407 | 0.02202 | -0.138 | 63.923
9.5 | 1.411 | 0.02289 | -0.139 | 61.619
10 | 1.403 | 0.02399 | -0.14 | 58.478
10.5 | 1.15 | 0.06874 | -0.077 | 16.731
11 | 1.129 | 0.07442 | -0.073 | 15.165
11.5 | 1.102 | 0.08074 | -0.069 | 13.646
12 | 1.07 | 0.08625 | -0.063 | 12.401
12.5 | 1.035 | 0.09366 | -0.06 | 11.046
13 | 0.997 | 0.10003 | -0.061 | 9.962
13.5 | 0.955 | 0.1056 | -0.056 | 9.04
14 | 0.912 | 0.11427 | -0.057 | 7.978
14.5 | 0.867 | 0.12591 | -0.055 | 6.886

## 36. Re 750k Mach 0.10 (2)
BIGFOIL.COM POLAR EXPORT
NACA67-612 a=0.8
NACA67-612 a=0.8 |  |  |  | Cl Max: | 1.3678 | at alpha= | 15.5 | deg
XFOIL ncrit=9 |  |  |  | L/D Max: | 141.223 | at alpha= | 4.5 | deg
Re: | 750000 |  |  | Cd Min: | 0.23816 | at alpha= | 20 | deg
Mach: | 0.1 |  |  | Cl=0 at alpha= | -5.0166 | deg
|  |  |  | @ Cl=0.1, Cd= | 0.013519
|  |  |  | @ Cl=0.4, Cd= | 0.010358
|  |  |  | @ Cl=0.6, Cd= | 0.0099891
alpha (deg) | Cl | Cd | Cm | Cl/Cd
-8 | -0.1495 | 0.04316 | -0.1495 | -3.4639
-7.5 | -0.2133 | 0.02426 | -0.1383 | -8.7923
-7 | -0.1867 | 0.02032 | -0.1347 | -9.188
-6.5 | -0.1457 | 0.0184 | -0.1329 | -7.9185
-6 | -0.0997 | 0.01685 | -0.1316 | -5.9169
-5.5 | -0.0494 | 0.01575 | -0.131 | -3.1365
-5 | 0.0017 | 0.01479 | -0.1304 | 0.11494
-4.5 | 0.0489 | 0.0135 | -0.1293 | 3.6222
-4 | 0.0785 | 0.01372 | -0.1248 | 5.7216
-3.5 | 0.1255 | 0.01328 | -0.1234 | 9.4503
-3 | 0.1774 | 0.01288 | -0.123 | 13.7733
-2.5 | 0.2319 | 0.01243 | -0.1231 | 18.6565
-2 | 0.2884 | 0.01208 | -0.1236 | 23.8742
-1.5 | 0.3053 | 0.01259 | -0.1165 | 24.2494
-1 | 0.3433 | 0.01056 | -0.1141 | 32.5095
-0.5 | 0.3994 | 0.01036 | -0.114 | 38.5521
0 | 0.4586 | 0.01016 | -0.1146 | 45.1378
0.5 | 0.5101 | 0.01002 | -0.1128 | 50.9082
1.5 | 0.5951 | 0.01003 | -0.1074 | 59.332
2 | 0.6718 | 0.00939 | -0.1118 | 71.5442
2.5 | 0.7541 | 0.00858 | -0.1172 | 87.8904
3 | 0.7984 | 0.00815 | -0.1147 | 97.9632
3.5 | 0.8621 | 0.00711 | -0.1157 | 121.2518
4 | 0.9112 | 0.0068 | -0.1143 | 134
4.5 | 0.9702 | 0.00687 | -0.1156 | 141.2227
5 | 0.9717 | 0.00766 | -0.1049 | 126.8538
5.5 | 0.9474 | 0.00971 | -0.0899 | 97.5695
6 | 0.9374 | 0.01201 | -0.0786 | 78.0516
6.5 | 0.9432 | 0.01417 | -0.0708 | 66.5632
7 | 0.9602 | 0.01612 | -0.0652 | 59.5658
7.5 | 0.9885 | 0.0176 | -0.0614 | 56.1648
8 | 1.0232 | 0.01874 | -0.0587 | 54.5998
8.5 | 1.0594 | 0.01983 | -0.0562 | 53.4241
9 | 1.0921 | 0.02117 | -0.0533 | 51.5872
9.5 | 1.1245 | 0.02256 | -0.0505 | 49.8449
10 | 1.1576 | 0.02392 | -0.0479 | 48.3946
10.5 | 1.1849 | 0.02573 | -0.0446 | 46.0513
11 | 1.215 | 0.02738 | -0.0419 | 44.3755
11.5 | 1.2456 | 0.029 | -0.0394 | 42.9517
12 | 1.2663 | 0.03148 | -0.0359 | 40.2255
12.5 | 1.292 | 0.03363 | -0.0331 | 38.4181
13 | 1.3153 | 0.03597 | -0.0305 | 36.5666
13.5 | 1.3238 | 0.03993 | -0.0265 | 33.153
14 | 1.3417 | 0.04305 | -0.0238 | 31.1661
14.5 | 1.3555 | 0.04663 | -0.0212 | 29.0693
15 | 1.3648 | 0.05081 | -0.0189 | 26.8609
15.5 | 1.3678 | 0.05582 | -0.0169 | 24.5038
16 | 1.3437 | 0.06475 | -0.0147 | 20.7521
16.5 | 1.3379 | 0.07176 | -0.0145 | 18.6441
17 | 1.3264 | 0.08017 | -0.0156 | 16.5448
17.5 | 1.2977 | 0.09204 | -0.0189 | 14.0993
18 | 1.2676 | 0.10549 | -0.0246 | 12.0163
18.5 | 1.2278 | 0.12221 | -0.0336 | 10.0466
19 | 1.1834 | 0.14183 | -0.0456 | 8.3438
19.5 | 0.9612 | 0.23188 | -0.0897 | 4.1452
20 | 0.9744 | 0.23816 | -0.0937 | 4.0914

## 37. Re 750k Mach 0.25 (1)
BIGFOIL.COM POLAR EXPORT
NACA67-612 a=0.8
NACA67-612 a=0.8 |  |  |  | Cl Max: | 1.387 | at alpha= | 9 | deg
JavaFoil+Calcfoil stall+Eppler ext transition |  |  |  | L/D Max: | 156.628 | at alpha= | 4 | deg
Re: | 750000 |  |  | Cd Min: | 0.00545 | at alpha= | -1 | deg
Mach: | 0.25 |  |  | Cl=0 at alpha= | -4.8197 | deg
|  |  |  | @ Cl=0.1, Cd= | 0.00867
|  |  |  | @ Cl=0.4, Cd= | 0.0077968
|  |  |  | @ Cl=0.6, Cd= | 0.13425
alpha (deg) | Cl | Cd | Cm | Cl/Cd
-16 | -0.065 | 0.16963 | -0.041 | -0.383
-15.5 | -0.158 | 0.16276 | -0.04 | -0.974
-15 | -0.218 | 0.14808 | -0.04 | -1.472
-14.5 | -0.267 | 0.13982 | -0.04 | -1.906
-14 | -0.304 | 0.12941 | -0.04 | -2.353
-13.5 | -0.335 | 0.11603 | -0.04 | -2.888
-13 | -0.36 | 0.12231 | -0.039 | -2.946
-12.5 | -0.38 | 0.10865 | -0.038 | -3.499
-12 | -0.394 | 0.09657 | -0.038 | -4.081
-11.5 | -0.402 | 0.08842 | -0.039 | -4.544
-11 | -0.403 | 0.08206 | -0.039 | -4.909
-10.5 | -0.397 | 0.07538 | -0.039 | -5.272
-10 | -0.385 | 0.0698 | -0.04 | -5.513
-9.5 | -0.364 | 0.06516 | -0.042 | -5.587
-9 | -0.339 | 0.06071 | -0.043 | -5.577
-8.5 | -0.309 | 0.05689 | -0.044 | -5.428
-8 | -0.275 | 0.05275 | -0.047 | -5.222
-7.5 | -0.239 | 0.04885 | -0.049 | -4.885
-7 | -0.199 | 0.04598 | -0.051 | -4.322
-6.5 | -0.156 | 0.04315 | -0.054 | -3.624
-6 | -0.112 | 0.04034 | -0.057 | -2.772
-5.5 | -0.066 | 0.03715 | -0.062 | -1.767
-5 | -0.022 | 0.0092 | -0.115 | -2.37
-4.5 | 0.039 | 0.00884 | -0.116 | 4.373
-4 | 0.1 | 0.00867 | -0.117 | 11.544
-3.5 | 0.162 | 0.0084 | -0.118 | 19.301
-3 | 0.225 | 0.00824 | -0.119 | 27.251
-2.5 | 0.287 | 0.00809 | -0.12 | 35.471
-2 | 0.35 | 0.0079 | -0.121 | 44.269
-1.5 | 0.413 | 0.00777 | -0.122 | 53.194
-1 | 0.476 | 0.00545 | -0.123 | 87.221
-0.5 | 0.538 | 0.00549 | -0.124 | 97.877
0 | 0.588 | 0.00578 | -0.125 | 101.813
0.5 | 0.649 | 0.00586 | -0.126 | 110.73
1 | 0.71 | 0.00596 | -0.127 | 118.969
1.5 | 0.77 | 0.00608 | -0.128 | 126.747
2 | 0.831 | 0.00617 | -0.129 | 134.526
2.5 | 0.886 | 0.00629 | -0.13 | 140.979
3 | 0.945 | 0.00643 | -0.131 | 147.075
3.5 | 1.002 | 0.00659 | -0.132 | 151.988
4 | 1.058 | 0.00675 | -0.132 | 156.628
4.5 | 1.116 | 0.01532 | -0.134 | 72.842
5 | 1.168 | 0.01582 | -0.135 | 73.808
5.5 | 1.217 | 0.01656 | -0.136 | 73.492
6 | 1.261 | 0.01735 | -0.137 | 72.689
6.5 | 1.299 | 0.01824 | -0.138 | 71.238
7 | 1.332 | 0.01911 | -0.138 | 69.716
7.5 | 1.358 | 0.02007 | -0.139 | 67.688
8 | 1.376 | 0.02116 | -0.14 | 65.039
8.5 | 1.386 | 0.02234 | -0.141 | 62.061
9 | 1.387 | 0.02334 | -0.142 | 59.419
9.5 | 1.369 | 0.02437 | -0.142 | 56.158
10 | 1.102 | 0.06772 | -0.07 | 16.267
10.5 | 1.059 | 0.07547 | -0.062 | 14.032
11 | 1.007 | 0.08065 | -0.056 | 12.491
11.5 | 0.946 | 0.08741 | -0.056 | 10.828
12 | 0.876 | 0.09548 | -0.052 | 9.172
12.5 | 0.797 | 0.10863 | -0.053 | 7.339
13 | 0.712 | 0.11547 | -0.053 | 6.166
13.5 | 0.621 | 0.12685 | -0.054 | 4.897
14 | 0.526 | 0.13425 | -0.057 | 3.916

## 38. Re 750k Mach 0.25 (2)
BIGFOIL.COM POLAR EXPORT
NACA67-612 a=0.8
NACA67-612 a=0.8 |  |  |  | Cl Max: | 1.2999 | at alpha= | 13.5 | deg
XFOIL ncrit=9 |  |  |  | L/D Max: | 134.432 | at alpha= | 4.5 | deg
Re: | 750000 |  |  | Cd Min: | 0.21463 | at alpha= | 18.5 | deg
Mach: | 0.25 |  |  | Cl=0 at alpha= | -4.9754 | deg
|  |  |  | @ Cl=0.1, Cd= | 0.014126
|  |  |  | @ Cl=0.4, Cd= | 0.010918
|  |  |  | @ Cl=0.6, Cd= | 0.010601
alpha (deg) | Cl | Cd | Cm | Cl/Cd
-6.5 | -0.1376 | 0.02275 | -0.1402 | -6.0484
-6 | -0.101 | 0.01901 | -0.1371 | -5.313
-5.5 | -0.052 | 0.0171 | -0.1358 | -3.0409
-5 | -0.0012 | 0.01567 | -0.1347 | -0.076579
-4.5 | 0.0232 | 0.01535 | -0.1287 | 1.5114
-4 | 0.0695 | 0.01438 | -0.1268 | 4.8331
-3.5 | 0.1247 | 0.01392 | -0.1265 | 8.9583
-3 | 0.1779 | 0.01319 | -0.126 | 13.4875
-2.5 | 0.1922 | 0.01393 | -0.1178 | 13.7976
-2 | 0.2461 | 0.0135 | -0.1174 | 18.2296
-1.5 | 0.3053 | 0.01305 | -0.118 | 23.3946
-0.5 | 0.3892 | 0.01099 | -0.1131 | 35.414
0 | 0.4669 | 0.01047 | -0.1169 | 44.5941
1.5 | 0.552 | 0.01102 | -0.0981 | 50.0907
2 | 0.6311 | 0.01033 | -0.1025 | 61.0939
2.5 | 0.7185 | 0.00953 | -0.1086 | 75.3935
3 | 0.8164 | 0.00835 | -0.1165 | 97.7725
3.5 | 0.8827 | 0.00725 | -0.1176 | 121.7517
4 | 0.9189 | 0.00726 | -0.1133 | 126.5702
4.5 | 0.9827 | 0.00731 | -0.1151 | 134.4323
5 | 0.97 | 0.00833 | -0.101 | 116.4466
5.5 | 0.9475 | 0.01058 | -0.0864 | 89.5558
6 | 0.9383 | 0.01302 | -0.0753 | 72.0661
6.5 | 0.9449 | 0.0153 | -0.0675 | 61.7582
7 | 0.9626 | 0.01734 | -0.0617 | 55.5133
7.5 | 0.994 | 0.01879 | -0.058 | 52.9005
8 | 1.0291 | 0.02008 | -0.0549 | 51.25
8.5 | 1.0648 | 0.02138 | -0.052 | 49.8036
9 | 1.0995 | 0.02278 | -0.0489 | 48.266
9.5 | 1.1288 | 0.02459 | -0.0453 | 45.9048
10 | 1.1629 | 0.02612 | -0.0424 | 44.5214
10.5 | 1.1879 | 0.02838 | -0.0384 | 41.8569
11 | 1.2165 | 0.03045 | -0.0352 | 39.9507
11.5 | 1.2368 | 0.03331 | -0.0312 | 37.13
12 | 1.264 | 0.03569 | -0.0281 | 35.4161
12.5 | 1.2835 | 0.03883 | -0.0247 | 33.0543
13 | 1.2916 | 0.04335 | -0.0206 | 29.7947
13.5 | 1.2999 | 0.0481 | -0.0171 | 27.0249
14 | 1.2975 | 0.05413 | -0.0139 | 23.9701
14.5 | 1.2886 | 0.06115 | -0.0118 | 21.0728
15 | 1.2695 | 0.06999 | -0.0111 | 18.1383
15.5 | 1.2474 | 0.08008 | -0.0126 | 15.5769
16 | 1.2114 | 0.09366 | -0.0171 | 12.934
16.5 | 1.1716 | 0.10984 | -0.0253 | 10.6664
17 | 1.1325 | 0.12812 | -0.0364 | 8.8394
17.5 | 0.9662 | 0.18804 | -0.0692 | 5.1383
18 | 0.9576 | 0.20399 | -0.0772 | 4.6943
18.5 | 0.9625 | 0.21463 | -0.0828 | 4.4845

## 39. Re 750k Mach 0.50 (1)
BIGFOIL.COM POLAR EXPORT
NACA67-612 a=0.8
NACA67-612 a=0.8 |  |  |  | Cl Max: | 1.343 | at alpha= | 6 | deg
JavaFoil+Calcfoil stall+Eppler ext transition |  |  |  | L/D Max: | 153.357 | at alpha= | 3.5 | deg
Re: | 750000 |  |  | Cd Min: | 0.00572 | at alpha= | -0.5 | deg
Mach: | 0.5 |  |  | Cl=0 at alpha= | -4.8208 | deg
|  |  |  | @ Cl=0.1, Cd= | 0.012236
|  |  |  | @ Cl=0.4, Cd= | 0.0079247
|  |  |  | @ Cl=0.6, Cd= | 0.005748
alpha (deg) | Cl | Cd | Cm | Cl/Cd
-20 | -0.83 | 0.20007 | -0.052 | -4.147
-19.5 | -0.803 | 0.19757 | -0.052 | -4.064
-19 | -0.776 | 0.19155 | -0.053 | -4.052
-18.5 | -0.749 | 0.18665 | -0.053 | -4.015
-18 | -0.723 | 0.17792 | -0.054 | -4.061
-17.5 | -0.694 | 0.18087 | -0.052 | -3.84
-17 | -0.667 | 0.17421 | -0.052 | -3.828
-16.5 | -0.64 | 0.16918 | -0.052 | -3.781
-16 | -0.613 | 0.166 | -0.052 | -3.691
-15.5 | -0.586 | 0.15458 | -0.053 | -3.789
-15 | -0.559 | 0.14768 | -0.054 | -3.783
-14.5 | -0.532 | 0.14097 | -0.054 | -3.771
-14 | -0.503 | 0.14066 | -0.052 | -3.579
-13.5 | -0.476 | 0.12964 | -0.051 | -3.671
-13 | -0.449 | 0.1258 | -0.052 | -3.566
-12.5 | -0.421 | 0.12352 | -0.052 | -3.412
-12 | -0.394 | 0.11889 | -0.053 | -3.315
-11.5 | -0.367 | 0.11547 | -0.053 | -3.176
-11 | -0.339 | 0.11057 | -0.054 | -3.07
-10.5 | -0.311 | 0.10477 | -0.05 | -2.973
-10 | -0.284 | 0.09973 | -0.051 | -2.849
-9.5 | -0.257 | 0.09705 | -0.051 | -2.646
-9 | -0.229 | 0.09201 | -0.052 | -2.493
-8.5 | -0.202 | 0.0895 | -0.052 | -2.257
-8 | -0.174 | 0.07516 | -0.049 | -2.32
-7.5 | -0.147 | 0.06223 | -0.05 | -2.362
-7 | -0.12 | 0.05159 | -0.052 | -2.319
-6.5 | -0.138 | 0.05173 | -0.048 | -2.671
-6 | -0.111 | 0.04504 | -0.05 | -2.474
-5.5 | -0.068 | 0.04067 | -0.057 | -1.684
-5 | -0.019 | 0.03796 | -0.062 | -0.499
-4.5 | 0.034 | 0.03518 | -0.067 | 0.972
-4 | 0.11 | 0.00876 | -0.13 | 12.601
-3.5 | 0.18 | 0.00856 | -0.131 | 20.994
-3 | 0.25 | 0.00833 | -0.132 | 29.993
-2.5 | 0.32 | 0.00812 | -0.134 | 39.414
-2 | 0.39 | 0.00794 | -0.135 | 49.138
-1.5 | 0.462 | 0.00783 | -0.136 | 59.033
-1 | 0.532 | 0.00765 | -0.137 | 69.514
-0.5 | 0.601 | 0.00572 | -0.138 | 105.015
0 | 0.656 | 0.00613 | -0.139 | 106.909
0.5 | 0.723 | 0.00625 | -0.14 | 115.832
1 | 0.791 | 0.00637 | -0.141 | 124.08
1.5 | 0.859 | 0.00652 | -0.142 | 131.615
2 | 0.926 | 0.00667 | -0.143 | 138.887
2.5 | 0.986 | 0.00683 | -0.144 | 144.403
3 | 1.05 | 0.00702 | -0.145 | 149.571
3.5 | 1.112 | 0.00725 | -0.147 | 153.357
4 | 1.176 | 0.01696 | -0.148 | 69.355
4.5 | 1.231 | 0.01782 | -0.149 | 69.086
5 | 1.281 | 0.01882 | -0.15 | 68.075
5.5 | 1.323 | 0.02005 | -0.151 | 65.982
6 | 1.343 | 0.02143 | -0.152 | 62.664
6.5 | 1.332 | 0.02282 | -0.153 | 58.399
7 | 1.034 | 0.05033 | -0.08 | 20.546
7.5 | 0.666 | 0.05966 | -0.058 | 11.162
8 | 0.692 | 0.08675 | -0.059 | 7.981
8.5 | 0.719 | 0.08914 | -0.059 | 8.063
9 | 0.746 | 0.09436 | -0.065 | 7.903
9.5 | 0.772 | 0.09981 | -0.067 | 7.736
10 | 0.798 | 0.1026 | -0.067 | 7.781
10.5 | 0.826 | 0.11332 | -0.075 | 7.287
11 | 0.852 | 0.11628 | -0.075 | 7.326

## 40. Re 750k Mach 0.50 (2)
BIGFOIL.COM POLAR EXPORT
NACA67-612 a=0.8
NACA67-612 a=0.8 |  |  |  | Cl Max: | 1.1763 | at alpha= | 10.5 | deg
XFOIL ncrit=9 |  |  |  | L/D Max: | 98.5327 | at alpha= | 4.5 | deg
Re: | 750000 |  |  | Cd Min: | 0.21946 | at alpha= | -20 | deg
Mach: | 0.5 |  |  | Cl=0 at alpha= | -3.3697 | deg
|  |  |  | @ Cl=0.1, Cd= | 0.017206
|  |  |  | @ Cl=0.4, Cd= | 0.013941
|  |  |  | @ Cl=0.6, Cd= | 0.012268
alpha (deg) | Cl | Cd | Cm | Cl/Cd
-20 | -0.3312 | 0.21946 | -0.0943 | -1.5092
-19.5 | -0.3121 | 0.21204 | -0.0984 | -1.4719
-19 | -0.2909 | 0.20507 | -0.1021 | -1.4185
-18.5 | -0.2692 | 0.19843 | -0.1064 | -1.3566
-18 | -0.2483 | 0.19149 | -0.1106 | -1.2967
-17.5 | -0.2277 | 0.18433 | -0.1147 | -1.2353
-17 | -0.2118 | 0.17708 | -0.1194 | -1.1961
-16.5 | -0.1908 | 0.16944 | -0.1227 | -1.1261
-16 | -0.1702 | 0.16301 | -0.1261 | -1.0441
-15.5 | -0.1508 | 0.15642 | -0.1296 | -0.96407
-15 | -0.1328 | 0.14956 | -0.1331 | -0.88794
-14.5 | -0.1204 | 0.14253 | -0.1377 | -0.84473
-14 | -0.1041 | 0.13502 | -0.1412 | -0.771
-13.5 | -0.0814 | 0.12898 | -0.1436 | -0.63111
-13 | -0.064 | 0.12273 | -0.1467 | -0.52147
-12.5 | -0.0546 | 0.11606 | -0.151 | -0.47045
-12 | -0.0445 | 0.10948 | -0.1546 | -0.40647
-11.5 | -0.024 | 0.10272 | -0.1559 | -0.23364
-11 | -0.0079 | 0.09713 | -0.1582 | -0.081334
-10.5 | 0.0047 | 0.09128 | -0.1605 | 0.05149
-10 | 0.0092 | 0.08491 | -0.1648 | 0.10835
-9.5 | 0.0181 | 0.07868 | -0.1675 | 0.23005
-9 | 0.0251 | 0.07234 | -0.1701 | 0.34697
-8.5 | 0.027 | 0.06607 | -0.1707 | 0.40866
-8 | 0.034 | 0.06084 | -0.1722 | 0.55884
-7.5 | 0.027 | 0.05457 | -0.1753 | 0.49478
-7 | 0.0006 | 0.04953 | -0.1739 | 0.012114
-6.5 | -0.0218 | 0.04127 | -0.1717 | -0.52823
-6 | -0.0445 | 0.03797 | -0.1622 | -1.172
-5.5 | -0.0478 | 0.03275 | -0.1547 | -1.4595
-5 | -0.0901 | 0.03148 | -0.1363 | -2.8621
-4.5 | -0.0617 | 0.02542 | -0.1314 | -2.4272
-4 | -0.0729 | 0.02346 | -0.1174 | -3.1074
-3.5 | -0.0171 | 0.02009 | -0.1151 | -0.85117
-3 | 0.0485 | 0.01791 | -0.1147 | 2.708
-2.5 | 0.1173 | 0.01697 | -0.1148 | 6.9122
-2 | 0.1865 | 0.01591 | -0.1153 | 11.7222
1.5 | 0.5552 | 0.01251 | -0.0971 | 44.3805
3 | 0.7963 | 0.01121 | -0.1063 | 71.0348
3.5 | 0.8917 | 0.01005 | -0.1114 | 88.7264
4 | 0.9239 | 0.01026 | -0.1049 | 90.0487
4.5 | 0.9804 | 0.00995 | -0.102 | 98.5327
5 | 0.981 | 0.0115 | -0.0896 | 85.3043
5.5 | 0.9592 | 0.01447 | -0.0751 | 66.2889
6 | 0.9529 | 0.01747 | -0.0641 | 54.5449
6.5 | 0.9605 | 0.0203 | -0.0559 | 47.3153
7 | 0.9883 | 0.02244 | -0.0504 | 44.0419
7.5 | 1.0249 | 0.02429 | -0.0458 | 42.1943
8 | 1.06 | 0.02635 | -0.0411 | 40.2277
8.5 | 1.0891 | 0.02893 | -0.0358 | 37.646
9 | 1.1164 | 0.03182 | -0.0305 | 35.0849
9.5 | 1.1409 | 0.03518 | -0.025 | 32.4304
10 | 1.1636 | 0.03908 | -0.0196 | 29.7748
10.5 | 1.1763 | 0.0446 | -0.014 | 26.3744
11 | 1.1676 | 0.05224 | -0.0093 | 22.3507
11.5 | 1.1434 | 0.06169 | -0.0068 | 18.5346
12 | 1.1124 | 0.07283 | -0.0077 | 15.2739
12.5 | 1.0776 | 0.08611 | -0.0124 | 12.5142
13 | 1.0425 | 0.10153 | -0.0211 | 10.2679
13.5 | 1.0112 | 0.11881 | -0.0324 | 8.5111
14 | 0.9838 | 0.13682 | -0.0433 | 7.1905
14.5 | 0.9629 | 0.15387 | -0.053 | 6.2579
15 | 0.9537 | 0.16896 | -0.0615 | 5.6445
15.5 | 0.9535 | 0.18235 | -0.069 | 5.229

## 41. Re 1M Mach 0.00 (1)
BIGFOIL.COM POLAR EXPORT
NACA67-612 a=0.8
NACA67-612 a=0.8 |  |  |  | Cl Max: | 1.416 | at alpha= | 9.5 | deg
JavaFoil+Calcfoil stall+Eppler ext transition |  |  |  | L/D Max: | 176.783 | at alpha= | 4 | deg
Re: | 1000000 |  |  | Cd Min: | 0.00481 | at alpha= | -1 | deg
Mach: | 0 |  |  | Cl=0 at alpha= | -4.822 | deg
|  |  |  | @ Cl=0.1, Cd= | 0.0078515
|  |  |  | @ Cl=0.4, Cd= | 0.00708
|  |  |  | @ Cl=0.6, Cd= | 0.0050573
alpha (deg) | Cl | Cd | Cm | Cl/Cd
-19 | -0.375 | 0.18944 | -0.037 | -1.98
-18.5 | -0.391 | 0.18373 | -0.037 | -2.125
-18 | -0.406 | 0.16803 | -0.038 | -2.417
-17.5 | -0.421 | 0.16193 | -0.037 | -2.603
-17 | -0.437 | 0.15359 | -0.037 | -2.842
-16.5 | -0.451 | 0.14972 | -0.038 | -3.013
-16 | -0.464 | 0.13661 | -0.037 | -3.4
-15.5 | -0.477 | 0.13051 | -0.036 | -3.651
-15 | -0.487 | 0.12483 | -0.036 | -3.902
-14.5 | -0.496 | 0.11731 | -0.036 | -4.227
-14 | -0.5 | 0.10918 | -0.036 | -4.576
-13.5 | -0.5 | 0.10146 | -0.037 | -4.925
-13 | -0.497 | 0.09648 | -0.037 | -5.15
-12.5 | -0.491 | 0.08987 | -0.039 | -5.464
-12 | -0.482 | 0.0851 | -0.039 | -5.661
-11.5 | -0.469 | 0.07979 | -0.039 | -5.877
-11 | -0.453 | 0.07369 | -0.04 | -6.141
-10.5 | -0.433 | 0.06909 | -0.043 | -6.265
-10 | -0.409 | 0.06519 | -0.044 | -6.269
-9.5 | -0.38 | 0.0614 | -0.045 | -6.182
-9 | -0.348 | 0.05704 | -0.047 | -6.1
-8.5 | -0.313 | 0.05371 | -0.047 | -5.833
-8 | -0.277 | 0.0504 | -0.05 | -5.491
-7.5 | -0.238 | 0.04678 | -0.053 | -5.084
-7 | -0.197 | 0.04374 | -0.055 | -4.503
-6.5 | -0.154 | 0.04056 | -0.059 | -3.807
-6 | -0.136 | 0.00887 | -0.11 | -15.288
-5.5 | -0.079 | 0.00868 | -0.111 | -9.106
-5 | -0.021 | 0.00839 | -0.112 | -2.529
-4.5 | 0.038 | 0.00813 | -0.113 | 4.622
-4 | 0.097 | 0.00786 | -0.114 | 12.363
-3.5 | 0.157 | 0.00769 | -0.115 | 20.443
-3 | 0.218 | 0.00753 | -0.116 | 28.911
-2.5 | 0.278 | 0.00734 | -0.117 | 37.892
-2 | 0.339 | 0.00721 | -0.118 | 46.989
-1.5 | 0.4 | 0.00708 | -0.119 | 56.505
-1 | 0.461 | 0.00481 | -0.12 | 95.764
-0.5 | 0.521 | 0.00485 | -0.121 | 107.432
0 | 0.572 | 0.00502 | -0.121 | 113.955
0.5 | 0.632 | 0.0051 | -0.122 | 123.877
1 | 0.69 | 0.00518 | -0.123 | 133.235
1.5 | 0.749 | 0.00526 | -0.124 | 142.44
2 | 0.808 | 0.00534 | -0.125 | 151.188
2.5 | 0.863 | 0.00545 | -0.126 | 158.247
3 | 0.92 | 0.00557 | -0.127 | 165.142
3.5 | 0.975 | 0.00568 | -0.128 | 171.851
4 | 1.03 | 0.00583 | -0.129 | 176.783
4.5 | 1.084 | 0.01392 | -0.13 | 77.897
5 | 1.136 | 0.01447 | -0.131 | 78.488
5.5 | 1.185 | 0.01509 | -0.132 | 78.577
6 | 1.23 | 0.01569 | -0.133 | 78.434
6.5 | 1.272 | 0.01647 | -0.133 | 77.234
7 | 1.309 | 0.01717 | -0.134 | 76.233
7.5 | 1.342 | 0.01794 | -0.135 | 74.797
8 | 1.37 | 0.01887 | -0.136 | 72.63
8.5 | 1.393 | 0.0195 | -0.137 | 71.412
9 | 1.41 | 0.02066 | -0.138 | 68.23
9.5 | 1.416 | 0.02152 | -0.138 | 65.808
10 | 1.412 | 0.0226 | -0.139 | 62.468
10.5 | 1.4 | 0.02372 | -0.14 | 59.015
11 | 1.38 | 0.02462 | -0.14 | 56.064
11.5 | 1.128 | 0.07516 | -0.081 | 15.004
12 | 1.096 | 0.08223 | -0.074 | 13.335
12.5 | 1.065 | 0.08816 | -0.07 | 12.079
13 | 1.03 | 0.09545 | -0.066 | 10.791
13.5 | 0.994 | 0.10233 | -0.066 | 9.711
14 | 0.954 | 0.10793 | -0.062 | 8.843
14.5 | 0.915 | 0.11833 | -0.062 | 7.732

## 42. Re 1M Mach 0.00 (2)
BIGFOIL.COM POLAR EXPORT
NACA67-612 a=0.8
NACA67-612 a=0.8 |  |  |  | Cl Max: | 1.4441 | at alpha= | 17 | deg
XFOIL ncrit=9 |  |  |  | L/D Max: | 164.374 | at alpha= | 4 | deg
Re: | 1000000 |  |  | Cd Min: | 0.20134 | at alpha= | -20 | deg
Mach: | 0 |  |  | Cl=0 at alpha= | -5.1002 | deg
|  |  |  | @ Cl=0.1, Cd= | 0.010606
|  |  |  | @ Cl=0.4, Cd= | 0.0076735
|  |  |  | @ Cl=0.6, Cd= | 0.0073477
alpha (deg) | Cl | Cd | Cm | Cl/Cd
-20 | -0.3337 | 0.20134 | -0.0779 | -1.6574
-19.5 | -0.3168 | 0.19572 | -0.0815 | -1.6186
-19 | -0.3006 | 0.18983 | -0.085 | -1.5835
-18.5 | -0.2856 | 0.1829 | -0.0885 | -1.5615
-17.5 | -0.2585 | 0.16914 | -0.096 | -1.5283
-17 | -0.2412 | 0.16298 | -0.099 | -1.4799
-16.5 | -0.2246 | 0.15729 | -0.1023 | -1.4279
-16 | -0.2093 | 0.15108 | -0.1056 | -1.3854
-15.5 | -0.2014 | 0.14307 | -0.1097 | -1.4077
-15 | -0.19 | 0.13595 | -0.1131 | -1.3976
-14.5 | -0.175 | 0.12939 | -0.1156 | -1.3525
-14 | -0.1594 | 0.12396 | -0.1185 | -1.2859
-13.5 | -0.1457 | 0.11803 | -0.1214 | -1.2344
-13 | -0.1429 | 0.11004 | -0.1256 | -1.2986
-12.5 | -0.135 | 0.10268 | -0.1287 | -1.3148
-12 | -0.1261 | 0.09626 | -0.1308 | -1.31
-11.5 | -0.1121 | 0.09133 | -0.1329 | -1.2274
-11 | -0.104 | 0.0854 | -0.1355 | -1.2178
-10.5 | -0.1067 | 0.07719 | -0.1397 | -1.3823
-10 | -0.1099 | 0.06934 | -0.1432 | -1.5849
-9 | -0.3162 | 0.02869 | -0.1418 | -11.0213
-8.5 | -0.2757 | 0.02824 | -0.1411 | -9.7627
-8 | -0.2601 | 0.02242 | -0.137 | -11.6012
-7.5 | -0.2294 | 0.01806 | -0.1342 | -12.7021
-7 | -0.1852 | 0.01577 | -0.1329 | -11.7438
-6.5 | -0.1368 | 0.01429 | -0.1322 | -9.5731
-6 | -0.0871 | 0.01337 | -0.1317 | -6.5146
-5.5 | -0.0403 | 0.01205 | -0.1308 | -3.3444
-5 | 0.0101 | 0.01152 | -0.1303 | 0.87674
-4.5 | 0.0616 | 0.0111 | -0.13 | 5.5495
-4 | 0.1113 | 0.01046 | -0.1294 | 10.6405
-3.5 | 0.1655 | 0.01028 | -0.1296 | 16.0992
-3 | 0.2184 | 0.00981 | -0.1295 | 22.263
-2.5 | 0.2728 | 0.00959 | -0.1297 | 28.4463
-2 | 0.3242 | 0.00949 | -0.1293 | 34.1623
-1.5 | 0.3694 | 0.00894 | -0.128 | 41.3199
-1 | 0.4054 | 0.00745 | -0.1251 | 54.4161
-0.5 | 0.4604 | 0.00742 | -0.1252 | 62.0485
0 | 0.5168 | 0.00734 | -0.1255 | 70.4087
0.5 | 0.57 | 0.00731 | -0.1247 | 77.9754
1 | 0.6178 | 0.00737 | -0.1232 | 83.8263
1.5 | 0.6758 | 0.00709 | -0.1239 | 95.3173
2 | 0.7427 | 0.00664 | -0.1264 | 111.8524
2.5 | 0.7946 | 0.0064 | -0.1258 | 124.1562
3 | 0.8491 | 0.00589 | -0.1254 | 144.1596
3.5 | 0.8963 | 0.00567 | -0.1236 | 158.0776
4 | 0.932 | 0.00567 | -0.1195 | 164.3739
4.5 | 0.9438 | 0.00613 | -0.1101 | 153.9641
5 | 0.9308 | 0.0081 | -0.0976 | 114.9136
5.5 | 0.92 | 0.01014 | -0.0857 | 90.7298
6 | 0.9242 | 0.01212 | -0.0772 | 76.2541
6.5 | 0.9408 | 0.01388 | -0.0713 | 67.781
7 | 0.9651 | 0.01542 | -0.0668 | 62.5875
7.5 | 0.9992 | 0.01651 | -0.0639 | 60.5209
8 | 1.0362 | 0.01745 | -0.0616 | 59.3811
8.5 | 1.0712 | 0.01854 | -0.059 | 57.7778
9 | 1.1091 | 0.01946 | -0.057 | 56.9938
9.5 | 1.1437 | 0.02062 | -0.0545 | 55.4656
10 | 1.1753 | 0.02199 | -0.0517 | 53.447
10.5 | 1.2107 | 0.02313 | -0.0495 | 52.3433
11 | 1.2421 | 0.02455 | -0.047 | 50.5947
11.5 | 1.2704 | 0.02624 | -0.0441 | 48.4146
12 | 1.3011 | 0.02775 | -0.0417 | 46.8865
12.5 | 1.3206 | 0.03021 | -0.0381 | 43.714
13 | 1.3469 | 0.03216 | -0.0355 | 41.8812
13.5 | 1.3704 | 0.03439 | -0.0328 | 39.8488
14 | 1.3922 | 0.0368 | -0.0303 | 37.8315
14.5 | 1.3938 | 0.04123 | -0.0261 | 33.8055
15 | 1.4142 | 0.04395 | -0.024 | 32.1775
15.5 | 1.4289 | 0.04732 | -0.0219 | 30.1965
16 | 1.4371 | 0.05157 | -0.0198 | 27.867
16.5 | 1.4429 | 0.05627 | -0.0182 | 25.6424
17 | 1.4441 | 0.06177 | -0.0171 | 23.3787
17.5 | 1.4319 | 0.06943 | -0.0167 | 20.6236
18 | 1.3857 | 0.0828 | -0.0183 | 16.7355
18.5 | 1.3633 | 0.09381 | -0.0217 | 14.5326
19 | 1.3383 | 0.10623 | -0.0271 | 12.5981
19.5 | 1.3014 | 0.122 | -0.0353 | 10.6672
20 | 1.2658 | 0.13864 | -0.0451 | 9.1301

## 43. Re 1M Mach 0.10 (1)
BIGFOIL.COM POLAR EXPORT
NACA67-612 a=0.8
NACA67-612 a=0.8 |  |  |  | Cl Max: | 1.412 | at alpha= | 9.5 | deg
JavaFoil+Calcfoil stall+Eppler ext transition |  |  |  | L/D Max: | 176.889 | at alpha= | 4 | deg
Re: | 1000000 |  |  | Cd Min: | 0.00481 | at alpha= | -1 | deg
Mach: | 0.1 |  |  | Cl=0 at alpha= | -4.822 | deg
|  |  |  | @ Cl=0.1, Cd= | 0.0079313
|  |  |  | @ Cl=0.4, Cd= | 0.0071242
|  |  |  | @ Cl=0.6, Cd= | 0.0050592
alpha (deg) | Cl | Cd | Cm | Cl/Cd
-18.5 | -0.346 | 0.18221 | -0.038 | -1.898
-18 | -0.364 | 0.17845 | -0.038 | -2.038
-17.5 | -0.381 | 0.1669 | -0.038 | -2.286
-17 | -0.399 | 0.15758 | -0.038 | -2.533
-16.5 | -0.416 | 0.14827 | -0.038 | -2.808
-16 | -0.433 | 0.13851 | -0.039 | -3.125
-15.5 | -0.448 | 0.13166 | -0.038 | -3.404
-15 | -0.462 | 0.12712 | -0.037 | -3.633
-14.5 | -0.474 | 0.11884 | -0.036 | -3.984
-14 | -0.48 | 0.11205 | -0.037 | -4.288
-13.5 | -0.483 | 0.10255 | -0.037 | -4.712
-13 | -0.483 | 0.09751 | -0.037 | -4.954
-12.5 | -0.48 | 0.09032 | -0.038 | -5.312
-12 | -0.473 | 0.08644 | -0.038 | -5.469
-11.5 | -0.462 | 0.08011 | -0.04 | -5.769
-11 | -0.448 | 0.07482 | -0.041 | -5.984
-10.5 | -0.429 | 0.06939 | -0.042 | -6.184
-10 | -0.406 | 0.06533 | -0.043 | -6.219
-9.5 | -0.378 | 0.06191 | -0.045 | -6.109
-9 | -0.347 | 0.05712 | -0.047 | -6.077
-8.5 | -0.313 | 0.05416 | -0.047 | -5.78
-8 | -0.277 | 0.05025 | -0.051 | -5.51
-7.5 | -0.238 | 0.04688 | -0.053 | -5.08
-7 | -0.197 | 0.044 | -0.055 | -4.484
-6.5 | -0.155 | 0.041 | -0.058 | -3.773
-6 | -0.136 | 0.00887 | -0.11 | -15.349
-5.5 | -0.079 | 0.00867 | -0.111 | -9.153
-5 | -0.021 | 0.00841 | -0.112 | -2.533
-4.5 | 0.038 | 0.00812 | -0.113 | 4.652
-4 | 0.098 | 0.00794 | -0.114 | 12.288
-3.5 | 0.158 | 0.00768 | -0.115 | 20.569
-3 | 0.219 | 0.00752 | -0.116 | 29.063
-2.5 | 0.28 | 0.00739 | -0.117 | 37.854
-2 | 0.34 | 0.00725 | -0.118 | 46.969
-1.5 | 0.402 | 0.00712 | -0.119 | 56.486
-1 | 0.463 | 0.00481 | -0.12 | 96.2
-0.5 | 0.523 | 0.00485 | -0.121 | 107.838
0 | 0.575 | 0.00503 | -0.122 | 114.271
0.5 | 0.635 | 0.0051 | -0.123 | 124.332
1 | 0.694 | 0.00519 | -0.124 | 133.68
1.5 | 0.753 | 0.00527 | -0.125 | 142.844
2 | 0.812 | 0.00538 | -0.126 | 151.059
2.5 | 0.867 | 0.00546 | -0.127 | 158.695
3 | 0.924 | 0.00558 | -0.128 | 165.427
3.5 | 0.98 | 0.0057 | -0.129 | 172.004
4 | 1.035 | 0.00585 | -0.13 | 176.889
4.5 | 1.089 | 0.014 | -0.131 | 77.787
5 | 1.141 | 0.01456 | -0.131 | 78.375
5.5 | 1.19 | 0.01518 | -0.132 | 78.418
6 | 1.235 | 0.01581 | -0.133 | 78.119
6.5 | 1.276 | 0.01661 | -0.134 | 76.861
7 | 1.313 | 0.01737 | -0.135 | 75.604
7.5 | 1.345 | 0.01814 | -0.136 | 74.154
8 | 1.372 | 0.01904 | -0.137 | 72.058
8.5 | 1.393 | 0.0197 | -0.137 | 70.716
9 | 1.408 | 0.02091 | -0.138 | 67.351
9.5 | 1.412 | 0.02178 | -0.139 | 64.81
10 | 1.404 | 0.02287 | -0.14 | 61.42
10.5 | 1.388 | 0.02397 | -0.14 | 57.909
11 | 1.362 | 0.02512 | -0.141 | 54.217
11.5 | 1.107 | 0.077 | -0.078 | 14.378
12 | 1.072 | 0.08446 | -0.07 | 12.698
12.5 | 1.037 | 0.09075 | -0.068 | 11.426
13 | 0.998 | 0.09724 | -0.067 | 10.266
13.5 | 0.956 | 0.10428 | -0.062 | 9.167
14 | 0.913 | 0.11102 | -0.062 | 8.22
14.5 | 0.868 | 0.11999 | -0.058 | 7.23

## 44. Re 1M Mach 0.10 (2)
BIGFOIL.COM POLAR EXPORT
NACA67-612 a=0.8
NACA67-612 a=0.8 |  |  |  | Cl Max: | 1.4264 | at alpha= | 16.5 | deg
XFOIL ncrit=9 |  |  |  | L/D Max: | 158.243 | at alpha= | 3.5 | deg
Re: | 1000000 |  |  | Cd Min: | 0.2019 | at alpha= | -20 | deg
Mach: | 0.1 |  |  | Cl=0 at alpha= | -5.0968 | deg
|  |  |  | @ Cl=0.1, Cd= | 0.010662
|  |  |  | @ Cl=0.4, Cd= | 0.0077898
|  |  |  | @ Cl=0.6, Cd= | 0.0074121
alpha (deg) | Cl | Cd | Cm | Cl/Cd
-20 | -0.3337 | 0.2019 | -0.0782 | -1.6528
-19.5 | -0.3167 | 0.19624 | -0.0819 | -1.6138
-19 | -0.3003 | 0.19033 | -0.0854 | -1.5778
-18.5 | -0.2851 | 0.18339 | -0.0889 | -1.5546
-18 | -0.2709 | 0.17667 | -0.0927 | -1.5334
-17.5 | -0.2576 | 0.16961 | -0.0964 | -1.5188
-17 | -0.2401 | 0.16343 | -0.0995 | -1.4691
-16.5 | -0.2234 | 0.15772 | -0.1028 | -1.4164
-16 | -0.2079 | 0.15148 | -0.1062 | -1.3725
-15.5 | -0.1997 | 0.14352 | -0.1102 | -1.3914
-15 | -0.1881 | 0.13642 | -0.1136 | -1.3788
-14.5 | -0.173 | 0.12983 | -0.1162 | -1.3325
-14 | -0.1571 | 0.12439 | -0.1191 | -1.263
-13.5 | -0.1433 | 0.11843 | -0.122 | -1.21
-13 | -0.1402 | 0.11049 | -0.1262 | -1.2689
-12.5 | -0.1319 | 0.10316 | -0.1294 | -1.2786
-12 | -0.1223 | 0.09679 | -0.1314 | -1.2636
-11.5 | -0.1082 | 0.09182 | -0.1336 | -1.1784
-11 | -0.0999 | 0.08588 | -0.1361 | -1.1633
-10.5 | -0.1021 | 0.07776 | -0.1404 | -1.313
-10 | -0.1041 | 0.07007 | -0.1437 | -1.4857
-9.5 | -0.1024 | 0.04732 | -0.1359 | -2.164
-9 | -0.1519 | 0.03543 | -0.1439 | -4.2873
-8.5 | -0.1754 | 0.02894 | -0.1414 | -6.0608
-8 | -0.1719 | 0.02357 | -0.1394 | -7.2932
-7.5 | -0.2265 | 0.01906 | -0.1359 | -11.8835
-7 | -0.1849 | 0.01628 | -0.1342 | -11.3575
-6.5 | -0.1373 | 0.0146 | -0.1333 | -9.4041
-6 | -0.0872 | 0.01367 | -0.1328 | -6.3789
-5.5 | -0.0408 | 0.01218 | -0.1317 | -3.3498
-5 | 0.0098 | 0.01162 | -0.1312 | 0.84337
-4.5 | 0.0615 | 0.01117 | -0.1308 | 5.5058
-4 | 0.1115 | 0.01051 | -0.1301 | 10.6089
-3.5 | 0.166 | 0.01031 | -0.1302 | 16.1009
-3 | 0.2193 | 0.00986 | -0.1302 | 22.2414
-2.5 | 0.2739 | 0.00965 | -0.1303 | 28.3834
-2 | 0.3242 | 0.00957 | -0.1297 | 33.8767
-1.5 | 0.3702 | 0.00906 | -0.1285 | 40.8609
-1 | 0.4068 | 0.0075 | -0.1257 | 54.24
-0.5 | 0.462 | 0.00745 | -0.1257 | 62.0134
0 | 0.5191 | 0.00737 | -0.1261 | 70.4342
0.5 | 0.5726 | 0.00737 | -0.1253 | 77.6934
1 | 0.6182 | 0.00744 | -0.1233 | 83.0914
1.5 | 0.6783 | 0.00713 | -0.1243 | 95.1332
2 | 0.7465 | 0.00669 | -0.127 | 111.5845
2.5 | 0.7977 | 0.00644 | -0.1262 | 123.8665
3 | 0.8526 | 0.00593 | -0.1258 | 143.7774
3.5 | 0.9004 | 0.00569 | -0.124 | 158.2425
4.5 | 0.946 | 0.00622 | -0.11 | 152.09
5 | 0.9308 | 0.00823 | -0.097 | 113.0984
5.5 | 0.9203 | 0.01028 | -0.0852 | 89.5233
6 | 0.9248 | 0.01228 | -0.0767 | 75.3094
6.5 | 0.941 | 0.01407 | -0.0707 | 66.8799
7 | 0.9656 | 0.01563 | -0.0662 | 61.7786
7.5 | 1.0007 | 0.01669 | -0.0634 | 59.9581
8 | 1.0376 | 0.01766 | -0.0609 | 58.7542
8.5 | 1.0731 | 0.01875 | -0.0583 | 57.232
9 | 1.1106 | 0.01975 | -0.0561 | 56.2329
9.5 | 1.1453 | 0.02092 | -0.0536 | 54.7467
10 | 1.1765 | 0.02237 | -0.0506 | 52.5928
10.5 | 1.2121 | 0.02352 | -0.0484 | 51.5349
11 | 1.2419 | 0.02512 | -0.0455 | 49.4387
11.5 | 1.2715 | 0.02676 | -0.0427 | 47.5149
12 | 1.302 | 0.02835 | -0.0403 | 45.9259
12.5 | 1.3185 | 0.03111 | -0.0362 | 42.3819
13 | 1.3465 | 0.03301 | -0.0338 | 40.7907
13.5 | 1.369 | 0.03541 | -0.031 | 38.6614
14 | 1.3868 | 0.03828 | -0.028 | 36.2278
14.5 | 1.3909 | 0.04261 | -0.0242 | 32.6426
15 | 1.4081 | 0.04578 | -0.022 | 30.758
15.5 | 1.42 | 0.04961 | -0.0198 | 28.6233
16 | 1.4248 | 0.05443 | -0.0177 | 26.1767
16.5 | 1.4264 | 0.05987 | -0.0163 | 23.825
17 | 1.4193 | 0.06677 | -0.0157 | 21.2566
17.5 | 1.3997 | 0.07596 | -0.0162 | 18.4268
18 | 1.3503 | 0.09081 | -0.0199 | 14.8695
18.5 | 1.3204 | 0.10399 | -0.0253 | 12.6974
19 | 1.2876 | 0.11896 | -0.0331 | 10.8238

## 45. Re 1M Mach 0.25 (1)
BIGFOIL.COM POLAR EXPORT
NACA67-612 a=0.8
NACA67-612 a=0.8 |  |  |  | Cl Max: | 1.388 | at alpha= | 9 | deg
JavaFoil+Calcfoil stall+Eppler ext transition |  |  |  | L/D Max: | 176.685 | at alpha= | 4 | deg
Re: | 1000000 |  |  | Cd Min: | 0.0049 | at alpha= | -1 | deg
Mach: | 0.25 |  |  | Cl=0 at alpha= | -4.8197 | deg
|  |  |  | @ Cl=0.1, Cd= | 0.008
|  |  |  | @ Cl=0.4, Cd= | 0.0072068
|  |  |  | @ Cl=0.6, Cd= | 0.1273
alpha (deg) | Cl | Cd | Cm | Cl/Cd
-16 | -0.065 | 0.16372 | -0.041 | -0.397
-15.5 | -0.159 | 0.15406 | -0.041 | -1.029
-15 | -0.218 | 0.14468 | -0.041 | -1.507
-14.5 | -0.267 | 0.13083 | -0.041 | -2.038
-14 | -0.305 | 0.11987 | -0.042 | -2.541
-13.5 | -0.335 | 0.1121 | -0.042 | -2.99
-13 | -0.36 | 0.11821 | -0.04 | -3.049
-12.5 | -0.38 | 0.10533 | -0.039 | -3.61
-12 | -0.394 | 0.09315 | -0.039 | -4.232
-11.5 | -0.402 | 0.08604 | -0.04 | -4.67
-11 | -0.403 | 0.07908 | -0.039 | -5.095
-10.5 | -0.397 | 0.07317 | -0.04 | -5.432
-10 | -0.385 | 0.06815 | -0.041 | -5.648
-9.5 | -0.364 | 0.06335 | -0.044 | -5.75
-9 | -0.339 | 0.0588 | -0.045 | -5.762
-8.5 | -0.309 | 0.05562 | -0.047 | -5.557
-8 | -0.276 | 0.0515 | -0.049 | -5.354
-7.5 | -0.239 | 0.04791 | -0.052 | -4.987
-7 | -0.199 | 0.04461 | -0.054 | -4.462
-6.5 | -0.157 | 0.04183 | -0.058 | -3.747
-6 | -0.112 | 0.03845 | -0.063 | -2.923
-5.5 | -0.081 | 0.00881 | -0.114 | -9.193
-5 | -0.022 | 0.00862 | -0.115 | -2.528
-4.5 | 0.039 | 0.00829 | -0.116 | 4.667
-4 | 0.1 | 0.008 | -0.117 | 12.514
-3.5 | 0.162 | 0.00783 | -0.118 | 20.696
-3 | 0.225 | 0.00767 | -0.119 | 29.276
-2.5 | 0.287 | 0.00743 | -0.12 | 38.627
-2 | 0.35 | 0.00731 | -0.121 | 47.835
-1.5 | 0.413 | 0.00718 | -0.122 | 57.548
-1 | 0.476 | 0.0049 | -0.123 | 97.16
-0.5 | 0.538 | 0.00492 | -0.124 | 109.397
0 | 0.591 | 0.00512 | -0.125 | 115.357
0.5 | 0.652 | 0.0052 | -0.126 | 125.224
1 | 0.712 | 0.00529 | -0.127 | 134.557
1.5 | 0.773 | 0.00537 | -0.128 | 143.937
2 | 0.834 | 0.00549 | -0.129 | 151.97
2.5 | 0.89 | 0.00559 | -0.13 | 159.125
3 | 0.948 | 0.00571 | -0.131 | 165.965
3.5 | 1.006 | 0.00585 | -0.132 | 171.957
4 | 1.062 | 0.00601 | -0.133 | 176.685
4.5 | 1.116 | 0.0145 | -0.134 | 76.99
5 | 1.169 | 0.01511 | -0.135 | 77.364
5.5 | 1.218 | 0.0158 | -0.136 | 77.119
6 | 1.262 | 0.01652 | -0.137 | 76.391
6.5 | 1.3 | 0.0173 | -0.138 | 75.178
7 | 1.333 | 0.01823 | -0.139 | 73.108
7.5 | 1.359 | 0.01902 | -0.139 | 71.45
8 | 1.378 | 0.02011 | -0.14 | 68.484
8.5 | 1.387 | 0.02121 | -0.141 | 65.41
9 | 1.388 | 0.02217 | -0.142 | 62.584
9.5 | 1.37 | 0.02336 | -0.143 | 58.664
10 | 1.333 | 0.02437 | -0.143 | 54.699
10.5 | 1.062 | 0.0723 | -0.069 | 14.684
11 | 1.009 | 0.07832 | -0.064 | 12.887
11.5 | 0.948 | 0.08618 | -0.062 | 10.995
12 | 0.876 | 0.09394 | -0.057 | 9.329
12.5 | 0.798 | 0.10452 | -0.057 | 7.632
13 | 0.712 | 0.11331 | -0.057 | 6.287
13.5 | 0.622 | 0.12262 | -0.057 | 5.069
14 | 0.526 | 0.1273 | -0.059 | 4.131

## 46. Re 1M Mach 0.25 (2)
BIGFOIL.COM POLAR EXPORT
NACA67-612 a=0.8
NACA67-612 a=0.8 |  |  |  | Cl Max: | 1.3439 | at alpha= | 13.5 | deg
XFOIL ncrit=9 |  |  |  | L/D Max: | 157.77 | at alpha= | 4 | deg
Re: | 1000000 |  |  | Cd Min: | 0.20949 | at alpha= | 18.5 | deg
Mach: | 0.25 |  |  | Cl=0 at alpha= | -99 | deg
|  |  |  | @ Cl=0.1, Cd= | 0.00764
|  |  |  | @ Cl=0.4, Cd= | 0.00764
|  |  |  | @ Cl=0.6, Cd= | 0.0078072
alpha (deg) | Cl | Cd | Cm | Cl/Cd
0 | 0.5322 | 0.00764 | -0.1294 | 69.6597
0.5 | 0.5687 | 0.00788 | -0.1248 | 72.1701
1 | 0.6246 | 0.00775 | -0.1244 | 80.5935
1.5 | 0.6936 | 0.00736 | -0.1269 | 94.2391
2 | 0.7559 | 0.00708 | -0.128 | 106.7655
2.5 | 0.8158 | 0.00666 | -0.1285 | 122.4925
3 | 0.8721 | 0.0061 | -0.1279 | 142.9672
3.5 | 0.9129 | 0.00591 | -0.1241 | 154.467
4 | 0.934 | 0.00592 | -0.116 | 157.7703
4.5 | 0.9592 | 0.00684 | -0.1098 | 140.2339
5 | 0.9319 | 0.00894 | -0.094 | 104.2394
5.5 | 0.9229 | 0.01111 | -0.0824 | 83.0693
6 | 0.9276 | 0.01321 | -0.0738 | 70.2195
6.5 | 0.9444 | 0.0151 | -0.0676 | 62.543
7 | 0.9704 | 0.0167 | -0.063 | 58.1078
7.5 | 1.0074 | 0.0178 | -0.0601 | 56.5955
8 | 1.0457 | 0.01885 | -0.0574 | 55.4748
8.5 | 1.0825 | 0.02004 | -0.0545 | 54.017
9 | 1.1169 | 0.02143 | -0.0514 | 52.1185
9.5 | 1.1539 | 0.02265 | -0.0487 | 50.9448
10 | 1.1855 | 0.02431 | -0.0453 | 48.7659
10.5 | 1.2184 | 0.0259 | -0.0423 | 47.0425
11 | 1.2434 | 0.02816 | -0.0383 | 44.1548
11.5 | 1.2746 | 0.02998 | -0.0353 | 42.515
12 | 1.2933 | 0.0329 | -0.0312 | 39.31
12.5 | 1.3141 | 0.03581 | -0.0275 | 36.6965
13 | 1.3346 | 0.03882 | -0.0242 | 34.3792
13.5 | 1.3439 | 0.04301 | -0.0204 | 31.2462
14 | 1.341 | 0.04872 | -0.0165 | 27.5246
14.5 | 1.3383 | 0.05478 | -0.0136 | 24.4304
15 | 1.3319 | 0.06163 | -0.0118 | 21.6112
15.5 | 1.3154 | 0.07029 | -0.0115 | 18.7139
16 | 1.2837 | 0.08206 | -0.0136 | 15.6434
16.5 | 1.2512 | 0.09539 | -0.0185 | 13.1167
17 | 1.2185 | 0.11039 | -0.0263 | 11.0381
17.5 | 1.1656 | 0.13148 | -0.0391 | 8.8652
18 | 1.1119 | 0.15526 | -0.0537 | 7.1615
18.5 | 0.9749 | 0.20949 | -0.0816 | 4.6537

## 47. Re 1M Mach 0.50 (1)
BIGFOIL.COM POLAR EXPORT
NACA67-612 a=0.8
NACA67-612 a=0.8 |  |  |  | Cl Max: | 1.344 | at alpha= | 6 | deg
JavaFoil+Calcfoil stall+Eppler ext transition |  |  |  | L/D Max: | 173.592 | at alpha= | 3.5 | deg
Re: | 1000000 |  |  | Cd Min: | 0.00513 | at alpha= | -0.5 | deg
Mach: | 0.5 |  |  | Cl=0 at alpha= | -4.8443 | deg
|  |  |  | @ Cl=0.1, Cd= | 0.0081871
|  |  |  | @ Cl=0.4, Cd= | 0.0072919
|  |  |  | @ Cl=0.6, Cd= | 0.0051581
alpha (deg) | Cl | Cd | Cm | Cl/Cd
-20 | -0.83 | 0.19218 | -0.052 | -4.318
-19.5 | -0.803 | 0.1905 | -0.052 | -4.215
-19 | -0.776 | 0.18181 | -0.053 | -4.27
-18.5 | -0.75 | 0.17692 | -0.053 | -4.237
-18 | -0.723 | 0.16916 | -0.054 | -4.272
-17.5 | -0.695 | 0.17214 | -0.053 | -4.036
-17 | -0.667 | 0.16368 | -0.052 | -4.074
-16.5 | -0.64 | 0.1581 | -0.052 | -4.047
-16 | -0.613 | 0.15458 | -0.053 | -3.964
-15.5 | -0.586 | 0.14655 | -0.053 | -3.997
-15 | -0.559 | 0.13771 | -0.054 | -4.057
-14.5 | -0.532 | 0.13459 | -0.054 | -3.95
-14 | -0.504 | 0.1333 | -0.053 | -3.778
-13.5 | -0.476 | 0.12537 | -0.052 | -3.796
-13 | -0.449 | 0.11896 | -0.052 | -3.772
-12.5 | -0.421 | 0.11678 | -0.053 | -3.609
-12 | -0.394 | 0.1122 | -0.053 | -3.513
-11.5 | -0.367 | 0.10883 | -0.054 | -3.371
-11 | -0.34 | 0.10342 | -0.054 | -3.283
-10.5 | -0.312 | 0.09906 | -0.051 | -3.145
-10 | -0.284 | 0.09408 | -0.051 | -3.021
-9.5 | -0.257 | 0.09159 | -0.052 | -2.804
-9 | -0.229 | 0.08694 | -0.052 | -2.639
-8.5 | -0.202 | 0.08454 | -0.053 | -2.39
-8 | -0.174 | 0.07139 | -0.05 | -2.443
-7.5 | -0.147 | 0.05966 | -0.051 | -2.464
-7 | -0.12 | 0.05021 | -0.054 | -2.384
-6.5 | -0.138 | 0.04984 | -0.05 | -2.774
-6 | -0.111 | 0.04402 | -0.053 | -2.533
-5.5 | -0.069 | 0.03975 | -0.06 | -1.725
-5 | -0.019 | 0.03703 | -0.065 | -0.512
-4.5 | 0.042 | 0.00846 | -0.13 | 5
-4 | 0.11 | 0.00814 | -0.131 | 13.557
-3.5 | 0.18 | 0.00786 | -0.132 | 22.887
-3 | 0.25 | 0.00772 | -0.133 | 32.366
-2.5 | 0.32 | 0.00751 | -0.134 | 42.643
-2 | 0.39 | 0.00731 | -0.135 | 53.392
-1.5 | 0.462 | 0.00718 | -0.136 | 64.345
-1 | 0.532 | 0.00707 | -0.137 | 75.205
-0.5 | 0.601 | 0.00513 | -0.138 | 117.15
0 | 0.658 | 0.00543 | -0.14 | 121.172
0.5 | 0.726 | 0.00552 | -0.141 | 131.573
1 | 0.794 | 0.00564 | -0.142 | 140.735
1.5 | 0.861 | 0.00576 | -0.143 | 149.575
2 | 0.929 | 0.0059 | -0.144 | 157.453
2.5 | 0.99 | 0.00605 | -0.145 | 163.644
3 | 1.054 | 0.00622 | -0.146 | 169.353
3.5 | 1.117 | 0.00643 | -0.147 | 173.592
4 | 1.177 | 0.01609 | -0.148 | 73.168
4.5 | 1.232 | 0.01696 | -0.149 | 72.64
5 | 1.282 | 0.0179 | -0.15 | 71.603
5.5 | 1.324 | 0.019 | -0.151 | 69.646
6 | 1.344 | 0.02032 | -0.152 | 66.123
6.5 | 1.333 | 0.02168 | -0.153 | 61.502
7 | 1.252 | 0.02341 | -0.154 | 53.487
7.5 | 0.666 | 0.05766 | -0.06 | 11.555
8 | 0.693 | 0.08184 | -0.06 | 8.463
8.5 | 0.719 | 0.08423 | -0.061 | 8.535
9 | 0.746 | 0.09006 | -0.067 | 8.283
9.5 | 0.772 | 0.09383 | -0.068 | 8.23
10 | 0.798 | 0.09662 | -0.068 | 8.263
10.5 | 0.826 | 0.10722 | -0.075 | 7.703
11 | 0.852 | 0.11018 | -0.076 | 7.733

## 48. Re 1M Mach 0.50 (2)
BIGFOIL.COM POLAR EXPORT
NACA67-612 a=0.8
NACA67-612 a=0.8 |  |  |  | Cl Max: | 1.2004 | at alpha= | 10.5 | deg
XFOIL ncrit=9 |  |  |  | L/D Max: | 119.876 | at alpha= | 4 | deg
Re: | 1000000 |  |  | Cd Min: | 0.22005 | at alpha= | -20 | deg
Mach: | 0.5 |  |  | Cl=0 at alpha= | -5.234 | deg
|  |  |  | @ Cl=0.1, Cd= | 0.014147
|  |  |  | @ Cl=0.4, Cd= | 0.011464
|  |  |  | @ Cl=0.6, Cd= | 0.0093166
alpha (deg) | Cl | Cd | Cm | Cl/Cd
-20 | -0.3377 | 0.22005 | -0.0909 | -1.5347
-19.5 | -0.3168 | 0.21297 | -0.0952 | -1.4875
-19 | -0.296 | 0.20597 | -0.0994 | -1.4371
-18.5 | -0.2761 | 0.19827 | -0.1037 | -1.3925
-18 | -0.2558 | 0.191 | -0.1081 | -1.3393
-17.5 | -0.2367 | 0.18351 | -0.1125 | -1.2898
-17 | -0.2146 | 0.17675 | -0.1161 | -1.2141
-16.5 | -0.1939 | 0.17001 | -0.1201 | -1.1405
-16 | -0.1752 | 0.1626 | -0.1243 | -1.0775
-15.5 | -0.1584 | 0.15532 | -0.1284 | -1.0198
-15 | -0.1418 | 0.14805 | -0.1323 | -0.95778
-14.5 | -0.1208 | 0.14121 | -0.1352 | -0.85546
-14 | -0.1015 | 0.135 | -0.1385 | -0.75185
-13.5 | -0.0855 | 0.12802 | -0.1424 | -0.66786
-13 | -0.0746 | 0.12097 | -0.1467 | -0.61668
-12.5 | -0.0582 | 0.11355 | -0.1494 | -0.51255
-12 | -0.0381 | 0.10805 | -0.1519 | -0.35261
-11.5 | -0.0221 | 0.10211 | -0.1547 | -0.21643
-11 | -0.0154 | 0.09517 | -0.159 | -0.16182
-10.5 | -0.0036 | 0.08853 | -0.162 | -0.040664
-10 | 0.0042 | 0.08152 | -0.1642 | 0.051521
-9.5 | 0.0188 | 0.0763 | -0.1658 | 0.2464
-9 | 0.0304 | 0.07114 | -0.1676 | 0.42733
-8.5 | 0.0359 | 0.06523 | -0.1699 | 0.55036
-8 | 0.0367 | 0.05778 | -0.1751 | 0.63517
-6.5 | -0.0268 | 0.03574 | -0.1736 | -0.74986
-6 | -0.0259 | 0.02946 | -0.1687 | -0.87916
-5.5 | -0.0133 | 0.02306 | -0.1631 | -0.57676
-5 | 0.0117 | 0.01788 | -0.1576 | 0.65436
-4.5 | 0.0411 | 0.01617 | -0.1509 | 2.5417
-4 | 0.0909 | 0.01433 | -0.1474 | 6.3433
-3.5 | 0.1482 | 0.01318 | -0.1453 | 11.2443
-3 | 0.2093 | 0.01222 | -0.1442 | 17.1277
-2.5 | 0.2331 | 0.01259 | -0.1359 | 18.5147
-2 | 0.2836 | 0.01218 | -0.1329 | 23.2841
-1.5 | 0.3488 | 0.01176 | -0.133 | 29.6599
-1 | 0.4179 | 0.01136 | -0.134 | 36.787
-0.5 | 0.4605 | 0.01029 | -0.1306 | 44.7522
0.5 | 0.545 | 0.00961 | -0.1213 | 56.7118
1 | 0.6181 | 0.00922 | -0.1222 | 67.039
1.5 | 0.708 | 0.00886 | -0.1273 | 79.9097
2 | 0.7248 | 0.00903 | -0.1172 | 80.2658
2.5 | 0.7938 | 0.00862 | -0.1176 | 92.0882
3 | 0.8643 | 0.00802 | -0.118 | 107.7681
3.5 | 0.8913 | 0.00804 | -0.1096 | 110.8582
4 | 0.9662 | 0.00806 | -0.1113 | 119.8759
4.5 | 0.9778 | 0.00936 | -0.101 | 104.4658
5 | 0.9497 | 0.01213 | -0.0846 | 78.2935
5.5 | 0.9427 | 0.01481 | -0.0729 | 63.6529
6 | 0.9482 | 0.0174 | -0.0638 | 54.4943
6.5 | 0.9657 | 0.01978 | -0.0568 | 48.822
7 | 1.0016 | 0.02148 | -0.0521 | 46.6294
7.5 | 1.0417 | 0.0231 | -0.0479 | 45.0952
8 | 1.0779 | 0.02505 | -0.0431 | 43.0299
8.5 | 1.1125 | 0.02724 | -0.0382 | 40.8407
9 | 1.143 | 0.02984 | -0.0329 | 38.3043
9.5 | 1.1664 | 0.03312 | -0.0272 | 35.2174
10 | 1.1889 | 0.03685 | -0.0214 | 32.2632
10.5 | 1.2004 | 0.04197 | -0.0155 | 28.6014
11 | 1.1907 | 0.04962 | -0.01 | 23.9964
11.5 | 1.1617 | 0.05954 | -0.0068 | 19.5113
12 | 1.1276 | 0.07095 | -0.0072 | 15.8929
12.5 | 1.0909 | 0.08428 | -0.0115 | 12.9438
13 | 1.0581 | 0.09908 | -0.0196 | 10.6792
13.5 | 1.0269 | 0.11611 | -0.0307 | 8.8442
14 | 1.0005 | 0.13387 | -0.0416 | 7.4737
14.5 | 0.9858 | 0.14886 | -0.0505 | 6.6223
15 | 0.9723 | 0.16407 | -0.0595 | 5.9261
15.5 | 0.9651 | 0.17892 | -0.0679 | 5.394

## 49. Re 2M Mach 0.00 (1)
BIGFOIL.COM POLAR EXPORT
NACA67-612 a=0.8
NACA67-612 a=0.8 |  |  |  | Cl Max: | 1.418 | at alpha= | 9.5 | deg
JavaFoil+Calcfoil stall+Eppler ext transition |  |  |  | L/D Max: | 215.848 | at alpha= | 4 | deg
Re: | 2000000 |  |  | Cd Min: | 0.00385 | at alpha= | -1 | deg
Mach: | 0 |  |  | Cl=0 at alpha= | -4.822 | deg
|  |  |  | @ Cl=0.1, Cd= | 0.006712
|  |  |  | @ Cl=0.4, Cd= | 0.00601
|  |  |  | @ Cl=0.6, Cd= | 0.00399
alpha (deg) | Cl | Cd | Cm | Cl/Cd
-19 | -0.375 | 0.17559 | -0.039 | -2.138
-18.5 | -0.391 | 0.16649 | -0.039 | -2.348
-18 | -0.407 | 0.15632 | -0.04 | -2.601
-17.5 | -0.422 | 0.14886 | -0.04 | -2.835
-17 | -0.437 | 0.14206 | -0.04 | -3.076
-16.5 | -0.452 | 0.13679 | -0.04 | -3.301
-16 | -0.465 | 0.12891 | -0.041 | -3.608
-15.5 | -0.477 | 0.12185 | -0.04 | -3.916
-15 | -0.488 | 0.11433 | -0.039 | -4.266
-14.5 | -0.496 | 0.10784 | -0.039 | -4.603
-14 | -0.5 | 0.10182 | -0.039 | -4.912
-13.5 | -0.5 | 0.09579 | -0.041 | -5.225
-13 | -0.498 | 0.09034 | -0.042 | -5.508
-12.5 | -0.492 | 0.08392 | -0.043 | -5.863
-12 | -0.483 | 0.08067 | -0.044 | -5.984
-11.5 | -0.47 | 0.07494 | -0.044 | -6.27
-11 | -0.454 | 0.07009 | -0.046 | -6.474
-10.5 | -0.434 | 0.06509 | -0.049 | -6.67
-10 | -0.41 | 0.06094 | -0.05 | -6.728
-9.5 | -0.381 | 0.05812 | -0.051 | -6.551
-9 | -0.349 | 0.05355 | -0.054 | -6.526
-8.5 | -0.315 | 0.05083 | -0.055 | -6.191
-8 | -0.278 | 0.04692 | -0.058 | -5.933
-7.5 | -0.295 | 0.00831 | -0.108 | -35.455
-7 | -0.244 | 0.0083 | -0.109 | -29.37
-6.5 | -0.191 | 0.00809 | -0.11 | -23.554
-6 | -0.136 | 0.0075 | -0.111 | -18.077
-5.5 | -0.079 | 0.00719 | -0.112 | -10.987
-5 | -0.021 | 0.00672 | -0.113 | -3.158
-4.5 | 0.038 | 0.00652 | -0.114 | 5.767
-4 | 0.097 | 0.00672 | -0.115 | 14.461
-3.5 | 0.157 | 0.00656 | -0.116 | 23.948
-3 | 0.218 | 0.00642 | -0.117 | 33.904
-2.5 | 0.278 | 0.00624 | -0.118 | 44.591
-2 | 0.339 | 0.00612 | -0.119 | 55.342
-1.5 | 0.4 | 0.00601 | -0.12 | 66.627
-1 | 0.461 | 0.00385 | -0.12 | 119.688
-0.5 | 0.521 | 0.00389 | -0.121 | 133.985
0 | 0.576 | 0.00397 | -0.122 | 145.069
0.5 | 0.636 | 0.00402 | -0.123 | 158.209
1 | 0.695 | 0.00408 | -0.124 | 170.281
1.5 | 0.754 | 0.00413 | -0.125 | 182.706
2 | 0.813 | 0.00421 | -0.126 | 193.378
2.5 | 0.868 | 0.00432 | -0.127 | 201.187
3 | 0.925 | 0.00443 | -0.128 | 209.048
3.5 | 0.982 | 0.00456 | -0.129 | 215.113
4 | 1.037 | 0.0048 | -0.13 | 215.848
4.5 | 1.086 | 0.01228 | -0.13 | 88.45
5 | 1.138 | 0.01278 | -0.131 | 89.05
5.5 | 1.187 | 0.0133 | -0.132 | 89.298
6 | 1.233 | 0.01386 | -0.133 | 88.959
6.5 | 1.274 | 0.01455 | -0.134 | 87.562
7 | 1.312 | 0.01517 | -0.135 | 86.428
7.5 | 1.345 | 0.01584 | -0.135 | 84.872
8 | 1.372 | 0.01661 | -0.136 | 82.631
8.5 | 1.395 | 0.01733 | -0.137 | 80.494
9 | 1.412 | 0.01818 | -0.138 | 77.7
9.5 | 1.418 | 0.01903 | -0.139 | 74.534
10 | 1.415 | 0.02002 | -0.139 | 70.677
10.5 | 1.403 | 0.02095 | -0.14 | 66.984
11 | 1.384 | 0.02183 | -0.141 | 63.424
11.5 | 1.358 | 0.02293 | -0.141 | 59.237
12 | 1.326 | 0.02413 | -0.142 | 54.939
12.5 | 1.285 | 0.02591 | -0.142 | 49.601
13 | 1.05 | 0.08243 | -0.092 | 12.734
13.5 | 1.002 | 0.093 | -0.082 | 10.778
14 | 0.96 | 0.10118 | -0.077 | 9.489
14.5 | 0.919 | 0.10947 | -0.074 | 8.396

## 50. Re 2M Mach 0.00 (2)
BIGFOIL.COM POLAR EXPORT
NACA67-612 a=0.8
NACA67-612 a=0.8 |  |  |  | Cl Max: | 1.5796 | at alpha= | 18 | deg
XFOIL ncrit=9 |  |  |  | L/D Max: | 207.672 | at alpha= | 3 | deg
Re: | 2000000 |  |  | Cd Min: | 0.08603 | at alpha= | 20 | deg
Mach: | 0 |  |  | Cl=0 at alpha= | -5.0932 | deg
|  |  |  | @ Cl=0.1, Cd= | 0.0073868
|  |  |  | @ Cl=0.4, Cd= | 0.0062422
|  |  |  | @ Cl=0.6, Cd= | 0.0043763
alpha (deg) | Cl | Cd | Cm | Cl/Cd
-12 | -0.599 | 0.02708 | -0.1419 | -22.1196
-11.5 | -0.5801 | 0.02435 | -0.1389 | -23.8234
-11 | -0.5554 | 0.02161 | -0.1362 | -25.7011
-10.5 | -0.5239 | 0.0192 | -0.134 | -27.2865
-10 | -0.4838 | 0.01756 | -0.1327 | -27.5513
-9.5 | -0.4552 | 0.01395 | -0.1299 | -32.6308
-9 | -0.4061 | 0.01312 | -0.1296 | -30.9527
-8.5 | -0.3557 | 0.01238 | -0.1294 | -28.7318
-8 | -0.3055 | 0.01157 | -0.1291 | -26.4045
-7.5 | -0.2545 | 0.01074 | -0.129 | -23.6965
-7 | -0.2026 | 0.01004 | -0.1289 | -20.1793
-6.5 | -0.1493 | 0.00953 | -0.129 | -15.6663
-6 | -0.0991 | 0.00861 | -0.1286 | -11.5099
-5.5 | -0.0445 | 0.00828 | -0.1289 | -5.3744
-5 | 0.0102 | 0.00794 | -0.1292 | 1.2846
-4.5 | 0.0645 | 0.00754 | -0.1294 | 8.5544
-4 | 0.1201 | 0.0073 | -0.1299 | 16.4521
-3.5 | 0.1754 | 0.00708 | -0.1303 | 24.774
-3 | 0.2314 | 0.007 | -0.1309 | 33.0571
-2.5 | 0.2868 | 0.00676 | -0.1313 | 42.426
-2 | 0.3425 | 0.00659 | -0.1318 | 51.9727
-1.5 | 0.3973 | 0.00628 | -0.1321 | 63.2643
-1 | 0.4487 | 0.00556 | -0.1321 | 80.7014
-0.5 | 0.496 | 0.00446 | -0.1314 | 111.2108
0 | 0.5527 | 0.00441 | -0.1319 | 125.3288
0.5 | 0.6089 | 0.00437 | -0.1323 | 139.3364
1 | 0.6636 | 0.00422 | -0.1322 | 157.2512
1.5 | 0.7202 | 0.00418 | -0.1327 | 172.2967
2 | 0.775 | 0.00409 | -0.1328 | 189.4866
2.5 | 0.8276 | 0.00408 | -0.1324 | 202.8431
3 | 0.8743 | 0.00421 | -0.1308 | 207.6722
3.5 | 0.8839 | 0.0049 | -0.1211 | 180.3878
4 | 0.863 | 0.00607 | -0.1052 | 142.1746
4.5 | 0.8526 | 0.00753 | -0.0923 | 113.2271
5 | 0.8798 | 0.00916 | -0.0884 | 96.048
5.5 | 0.8971 | 0.01056 | -0.082 | 84.9527
6 | 0.92 | 0.01193 | -0.0769 | 77.1165
6.5 | 0.952 | 0.01296 | -0.0734 | 73.4568
7 | 0.9897 | 0.01377 | -0.071 | 71.8736
7.5 | 1.0293 | 0.01449 | -0.0689 | 71.0352
8 | 1.0689 | 0.01521 | -0.0669 | 70.2761
8.5 | 1.1075 | 0.01601 | -0.0647 | 69.1755
9 | 1.1458 | 0.01684 | -0.0627 | 68.0404
9.5 | 1.1834 | 0.0177 | -0.0605 | 66.8588
10 | 1.2188 | 0.01874 | -0.0581 | 65.0374
10.5 | 1.2561 | 0.01966 | -0.0561 | 63.8911
11 | 1.2886 | 0.0209 | -0.0535 | 61.6555
11.5 | 1.3237 | 0.02199 | -0.0513 | 60.1955
12 | 1.3568 | 0.02322 | -0.0491 | 58.4324
12.5 | 1.3844 | 0.02489 | -0.0461 | 55.6207
13 | 1.4159 | 0.02625 | -0.0438 | 53.939
13.5 | 1.4456 | 0.02778 | -0.0415 | 52.0374
14 | 1.47 | 0.02973 | -0.0386 | 49.445
14.5 | 1.4919 | 0.03197 | -0.0357 | 46.6656
15 | 1.5158 | 0.03408 | -0.0332 | 44.4777
15.5 | 1.538 | 0.03635 | -0.0308 | 42.3109
16 | 1.5556 | 0.03914 | -0.0282 | 39.7445
16.5 | 1.5699 | 0.04233 | -0.0257 | 37.0872
17 | 1.5691 | 0.04715 | -0.0225 | 33.2789
17.5 | 1.5697 | 0.05214 | -0.0202 | 30.1055
18 | 1.5796 | 0.05635 | -0.0189 | 28.0319
18.5 | 1.5765 | 0.06234 | -0.0179 | 25.2887
19 | 1.5732 | 0.06874 | -0.0177 | 22.8862
19.5 | 1.5572 | 0.07735 | -0.0186 | 20.1319
20 | 1.5449 | 0.08603 | -0.0207 | 17.9577

## 51. Re 2M Mach 0.10 (1)
BIGFOIL.COM POLAR EXPORT
NACA67-612 a=0.8
NACA67-612 a=0.8 |  |  |  | Cl Max: | 1.414 | at alpha= | 9.5 | deg
JavaFoil+Calcfoil stall+Eppler ext transition |  |  |  | L/D Max: | 215.596 | at alpha= | 4 | deg
Re: | 2000000 |  |  | Cd Min: | 0.00386 | at alpha= | -1 | deg
Mach: | 0.1 |  |  | Cl=0 at alpha= | -4.822 | deg
|  |  |  | @ Cl=0.1, Cd= | 0.0067917
|  |  |  | @ Cl=0.4, Cd= | 0.0060439
|  |  |  | @ Cl=0.6, Cd= | 0.0039875
alpha (deg) | Cl | Cd | Cm | Cl/Cd
-18.5 | -0.346 | 0.17055 | -0.039 | -2.029
-18 | -0.364 | 0.16188 | -0.04 | -2.248
-17.5 | -0.382 | 0.15426 | -0.04 | -2.475
-17 | -0.4 | 0.14406 | -0.04 | -2.773
-16.5 | -0.417 | 0.13852 | -0.04 | -3.009
-16 | -0.433 | 0.12894 | -0.041 | -3.362
-15.5 | -0.449 | 0.12369 | -0.041 | -3.629
-15 | -0.463 | 0.11736 | -0.041 | -3.942
-14.5 | -0.474 | 0.10977 | -0.04 | -4.319
-14 | -0.481 | 0.10304 | -0.04 | -4.668
-13.5 | -0.484 | 0.09574 | -0.04 | -5.051
-13 | -0.484 | 0.09171 | -0.041 | -5.273
-12.5 | -0.481 | 0.08539 | -0.043 | -5.628
-12 | -0.473 | 0.08072 | -0.043 | -5.866
-11.5 | -0.463 | 0.07583 | -0.045 | -6.107
-11 | -0.449 | 0.07047 | -0.047 | -6.367
-10.5 | -0.43 | 0.0655 | -0.048 | -6.571
-10 | -0.408 | 0.06162 | -0.05 | -6.615
-9.5 | -0.379 | 0.05837 | -0.051 | -6.498
-9 | -0.349 | 0.05393 | -0.054 | -6.462
-8.5 | -0.314 | 0.05118 | -0.054 | -6.14
-8 | -0.279 | 0.04699 | -0.058 | -5.927
-7.5 | -0.245 | 0.03768 | -0.073 | -6.497
-7 | -0.244 | 0.00839 | -0.109 | -29.138
-6.5 | -0.191 | 0.00793 | -0.11 | -24.105
-6 | -0.136 | 0.0075 | -0.111 | -18.148
-5.5 | -0.079 | 0.00718 | -0.112 | -11.049
-5 | -0.021 | 0.00678 | -0.113 | -3.141
-4.5 | 0.038 | 0.00697 | -0.114 | 5.413
-4 | 0.098 | 0.0068 | -0.115 | 14.346
-3.5 | 0.158 | 0.00655 | -0.116 | 24.11
-3 | 0.219 | 0.00641 | -0.117 | 34.134
-2.5 | 0.28 | 0.00627 | -0.118 | 44.586
-2 | 0.34 | 0.00616 | -0.119 | 55.29
-1.5 | 0.402 | 0.00604 | -0.12 | 66.647
-1 | 0.463 | 0.00386 | -0.121 | 119.887
-0.5 | 0.523 | 0.0039 | -0.122 | 134.203
0 | 0.579 | 0.00397 | -0.123 | 145.848
0.5 | 0.639 | 0.00402 | -0.124 | 158.76
1 | 0.698 | 0.00409 | -0.125 | 170.814
1.5 | 0.758 | 0.00415 | -0.126 | 182.541
2 | 0.817 | 0.00421 | -0.127 | 194.077
2.5 | 0.872 | 0.00432 | -0.128 | 201.925
3 | 0.93 | 0.00445 | -0.129 | 208.967
3.5 | 0.986 | 0.00458 | -0.13 | 215.284
4 | 1.042 | 0.00483 | -0.13 | 215.596
4.5 | 1.091 | 0.01235 | -0.131 | 88.323
5 | 1.143 | 0.01285 | -0.132 | 88.917
5.5 | 1.192 | 0.01338 | -0.133 | 89.117
6 | 1.237 | 0.01397 | -0.133 | 88.573
6.5 | 1.279 | 0.01466 | -0.134 | 87.232
7 | 1.316 | 0.01535 | -0.135 | 85.721
7.5 | 1.348 | 0.01602 | -0.136 | 84.132
8 | 1.375 | 0.01678 | -0.137 | 81.899
8.5 | 1.396 | 0.01747 | -0.138 | 79.885
9 | 1.411 | 0.0184 | -0.138 | 76.699
9.5 | 1.414 | 0.0193 | -0.139 | 73.303
10 | 1.407 | 0.02024 | -0.14 | 69.524
10.5 | 1.392 | 0.02129 | -0.141 | 65.366
11 | 1.368 | 0.02222 | -0.141 | 61.554
11.5 | 1.337 | 0.02342 | -0.142 | 57.077
12 | 1.297 | 0.02463 | -0.143 | 52.686
12.5 | 1.085 | 0.06675 | -0.108 | 16.256
13 | 1.008 | 0.08765 | -0.084 | 11.506
13.5 | 0.961 | 0.09672 | -0.077 | 9.94
14 | 0.917 | 0.10342 | -0.075 | 8.866
14.5 | 0.871 | 0.11206 | -0.072 | 7.772

## 52. Re 2M Mach 0.10 (2)
BIGFOIL.COM POLAR EXPORT
NACA67-612 a=0.8
NACA67-612 a=0.8 |  |  |  | Cl Max: | 1.5581 | at alpha= | 18 | deg
XFOIL ncrit=9 |  |  |  | L/D Max: | 207.66 | at alpha= | 3 | deg
Re: | 2000000 |  |  | Cd Min: | 0.09748 | at alpha= | 20 | deg
Mach: | 0.1 |  |  | Cl=0 at alpha= | -5.0945 | deg
|  |  |  | @ Cl=0.1, Cd= | 0.0074171
|  |  |  | @ Cl=0.4, Cd= | 0.0063045
|  |  |  | @ Cl=0.6, Cd= | 0.0044086
alpha (deg) | Cl | Cd | Cm | Cl/Cd
-11 | -0.5193 | 0.0261 | -0.1418 | -19.8966
-10.5 | -0.5113 | 0.0213 | -0.1375 | -24.0047
-10 | -0.4793 | 0.01872 | -0.1353 | -25.6036
-9.5 | -0.4517 | 0.01507 | -0.1322 | -29.9735
-9 | -0.407 | 0.01356 | -0.1312 | -30.0147
-8.5 | -0.3566 | 0.01276 | -0.1309 | -27.9467
-8 | -0.3065 | 0.01188 | -0.1305 | -25.7997
-7.5 | -0.2554 | 0.01097 | -0.1302 | -23.2817
-7 | -0.2034 | 0.01019 | -0.1301 | -19.9607
-6.5 | -0.1501 | 0.00962 | -0.1301 | -15.6029
-6 | -0.0994 | 0.00869 | -0.1296 | -11.4384
-5.5 | -0.0446 | 0.00833 | -0.1298 | -5.3541
-5 | 0.0104 | 0.00797 | -0.1301 | 1.3049
-4.5 | 0.0651 | 0.00758 | -0.1303 | 8.5884
-4 | 0.1208 | 0.00732 | -0.1307 | 16.5027
-3.5 | 0.1764 | 0.00712 | -0.1311 | 24.7753
-3 | 0.2326 | 0.00701 | -0.1316 | 33.1812
-2.5 | 0.2883 | 0.00678 | -0.132 | 42.5221
-2 | 0.3444 | 0.00661 | -0.1325 | 52.1029
-1.5 | 0.3996 | 0.00631 | -0.1329 | 63.3281
-1 | 0.4514 | 0.0056 | -0.1329 | 80.6071
-0.5 | 0.4989 | 0.00449 | -0.1321 | 111.1136
0 | 0.5557 | 0.00444 | -0.1326 | 125.1577
0.5 | 0.6121 | 0.0044 | -0.133 | 139.1136
1 | 0.6672 | 0.00424 | -0.1329 | 157.3585
2 | 0.7792 | 0.00411 | -0.1335 | 189.5864
2.5 | 0.8319 | 0.0041 | -0.1331 | 202.9024
3 | 0.8784 | 0.00423 | -0.1313 | 207.6596
3.5 | 0.885 | 0.00492 | -0.1208 | 179.878
4 | 0.8642 | 0.00613 | -0.1049 | 140.9788
4.5 | 0.8543 | 0.00762 | -0.0921 | 112.1129
5 | 0.8808 | 0.00926 | -0.088 | 95.1188
5.5 | 0.8979 | 0.01069 | -0.0816 | 83.9944
6 | 0.9204 | 0.01209 | -0.0763 | 76.129
6.5 | 0.9529 | 0.01312 | -0.0729 | 72.6296
7 | 0.9912 | 0.01393 | -0.0704 | 71.1558
7.5 | 1.0305 | 0.01468 | -0.0682 | 70.1975
8 | 1.0707 | 0.01539 | -0.0662 | 69.5712
8.5 | 1.1098 | 0.0162 | -0.0641 | 68.5062
9 | 1.1471 | 0.01711 | -0.0617 | 67.0427
9.5 | 1.1856 | 0.01796 | -0.0596 | 66.0134
10 | 1.2217 | 0.019 | -0.0572 | 64.3
10.5 | 1.258 | 0.02001 | -0.055 | 62.8686
11 | 1.2904 | 0.02132 | -0.0522 | 60.5253
11.5 | 1.3263 | 0.0224 | -0.0501 | 59.2098
12 | 1.3587 | 0.02373 | -0.0476 | 57.2566
12.5 | 1.3874 | 0.02538 | -0.0446 | 54.6651
13 | 1.4178 | 0.02688 | -0.0421 | 52.7455
13.5 | 1.447 | 0.02852 | -0.0396 | 50.7363
14 | 1.4671 | 0.03092 | -0.0362 | 47.4483
14.5 | 1.4921 | 0.03298 | -0.0335 | 45.2426
15 | 1.5146 | 0.0353 | -0.0309 | 42.9065
15.5 | 1.5361 | 0.03776 | -0.0284 | 40.6806
16 | 1.5505 | 0.04098 | -0.0256 | 37.8355
16.5 | 1.5574 | 0.04504 | -0.0226 | 34.5782
17 | 1.5552 | 0.05027 | -0.0197 | 30.9369
17.5 | 1.5558 | 0.05553 | -0.0178 | 28.0173
18 | 1.5581 | 0.06092 | -0.0167 | 25.5762
18.5 | 1.5498 | 0.06801 | -0.0163 | 22.7878
19 | 1.5399 | 0.07579 | -0.017 | 20.318
19.5 | 1.5131 | 0.08679 | -0.0196 | 17.434
20 | 1.4932 | 0.09748 | -0.0235 | 15.318

## 53. Re 2M Mach 0.25 (1)
BIGFOIL.COM POLAR EXPORT
NACA67-612 a=0.8
NACA67-612 a=0.8 |  |  |  | Cl Max: | 1.39 | at alpha= | 8.5 | deg
JavaFoil+Calcfoil stall+Eppler ext transition |  |  |  | L/D Max: | 215.757 | at alpha= | 3.5 | deg
Re: | 2000000 |  |  | Cd Min: | 0.00391 | at alpha= | -1 | deg
Mach: | 0.25 |  |  | Cl=0 at alpha= | -4.8197 | deg
|  |  |  | @ Cl=0.1, Cd= | 0.00684
|  |  |  | @ Cl=0.4, Cd= | 0.0061048
|  |  |  | @ Cl=0.6, Cd= | 0.0040349
alpha (deg) | Cl | Cd | Cm | Cl/Cd
-16 | -0.065 | 0.15061 | -0.042 | -0.431
-15.5 | -0.159 | 0.13995 | -0.042 | -1.133
-15 | -0.218 | 0.13119 | -0.043 | -1.663
-14.5 | -0.267 | 0.1219 | -0.043 | -2.189
-14 | -0.305 | 0.11272 | -0.044 | -2.705
-13.5 | -0.336 | 0.10377 | -0.044 | -3.234
-13 | -0.361 | 0.09744 | -0.044 | -3.704
-12.5 | -0.381 | 0.09179 | -0.044 | -4.149
-12 | -0.395 | 0.08516 | -0.044 | -4.635
-11.5 | -0.402 | 0.07927 | -0.044 | -5.076
-11 | -0.403 | 0.07446 | -0.042 | -5.415
-10.5 | -0.398 | 0.06957 | -0.045 | -5.721
-10 | -0.386 | 0.06431 | -0.047 | -5.996
-9.5 | -0.365 | 0.06002 | -0.05 | -6.083
-9 | -0.34 | 0.05594 | -0.052 | -6.074
-8.5 | -0.31 | 0.05259 | -0.053 | -5.895
-8 | -0.277 | 0.04895 | -0.056 | -5.653
-7.5 | -0.24 | 0.04485 | -0.06 | -5.357
-7 | -0.203 | 0.0382 | -0.071 | -5.306
-6.5 | -0.194 | 0.00804 | -0.113 | -24.13
-6 | -0.139 | 0.00749 | -0.114 | -18.502
-5.5 | -0.081 | 0.00761 | -0.115 | -10.647
-5 | -0.022 | 0.00734 | -0.116 | -2.968
-4.5 | 0.039 | 0.00702 | -0.117 | 5.513
-4 | 0.1 | 0.00684 | -0.118 | 14.622
-3.5 | 0.162 | 0.00668 | -0.119 | 24.282
-3 | 0.225 | 0.00644 | -0.12 | 34.865
-2.5 | 0.287 | 0.00633 | -0.121 | 45.374
-2 | 0.35 | 0.0062 | -0.122 | 56.391
-1.5 | 0.413 | 0.00608 | -0.123 | 67.978
-1 | 0.476 | 0.00391 | -0.124 | 121.65
-0.5 | 0.538 | 0.00393 | -0.125 | 136.761
0 | 0.595 | 0.00403 | -0.126 | 147.467
0.5 | 0.656 | 0.00409 | -0.127 | 160.284
1 | 0.717 | 0.00415 | -0.128 | 172.763
1.5 | 0.778 | 0.00422 | -0.129 | 184.475
2 | 0.839 | 0.00431 | -0.13 | 194.605
2.5 | 0.895 | 0.00442 | -0.131 | 202.726
3 | 0.954 | 0.00455 | -0.132 | 209.503
3.5 | 1.012 | 0.00469 | -0.133 | 215.757
4 | 1.068 | 0.005 | -0.134 | 213.546
4.5 | 1.118 | 0.0128 | -0.134 | 87.363
5 | 1.171 | 0.01334 | -0.135 | 87.731
5.5 | 1.22 | 0.01394 | -0.136 | 87.501
6 | 1.264 | 0.01458 | -0.137 | 86.7
6.5 | 1.302 | 0.01534 | -0.138 | 84.918
7 | 1.335 | 0.01608 | -0.139 | 83.014
7.5 | 1.361 | 0.01688 | -0.14 | 80.644
8 | 1.38 | 0.01779 | -0.141 | 77.578
8.5 | 1.39 | 0.01876 | -0.141 | 74.094
9 | 1.39 | 0.01961 | -0.142 | 70.883
9.5 | 1.373 | 0.02072 | -0.143 | 66.257
10 | 1.338 | 0.02184 | -0.144 | 61.276
10.5 | 1.288 | 0.02316 | -0.144 | 55.63
11 | 1.213 | 0.02579 | -0.143 | 47.034
11.5 | 0.952 | 0.07991 | -0.075 | 11.915
12 | 0.879 | 0.08744 | -0.07 | 10.056
12.5 | 0.799 | 0.09743 | -0.066 | 8.204
13 | 0.714 | 0.10587 | -0.066 | 6.741
13.5 | 0.623 | 0.11057 | -0.066 | 5.632

## 54. Re 2M Mach 0.25 (2)
BIGFOIL.COM POLAR EXPORT
NACA67-612 a=0.8
NACA67-612 a=0.8 |  |  |  | Cl Max: | 1.4807 | at alpha= | 15 | deg
XFOIL ncrit=9 |  |  |  | L/D Max: | 207.304 | at alpha= | 3 | deg
Re: | 2000000 |  |  | Cd Min: | 0.18499 | at alpha= | 20 | deg
Mach: | 0.25 |  |  | Cl=0 at alpha= | -5.0988 | deg
|  |  |  | @ Cl=0.1, Cd= | 0.0076763
|  |  |  | @ Cl=0.4, Cd= | 0.0065313
|  |  |  | @ Cl=0.6, Cd= | 0.0045658
alpha (deg) | Cl | Cd | Cm | Cl/Cd
-11 | -0.1107 | 0.07994 | -0.1415 | -1.3848
-10.5 | -0.0854 | 0.07747 | -0.1433 | -1.1024
-10 | -0.0829 | 0.06994 | -0.1467 | -1.1853
-8.5 | -0.3523 | 0.01619 | -0.1405 | -21.7603
-8 | -0.3061 | 0.01444 | -0.139 | -21.1981
-7.5 | -0.2575 | 0.01275 | -0.1378 | -20.1961
-7 | -0.2062 | 0.01139 | -0.1369 | -18.1036
-6.5 | -0.1529 | 0.01036 | -0.1362 | -14.7587
-6 | -0.0979 | 0.00963 | -0.1358 | -10.1661
-5.5 | -0.0455 | 0.00863 | -0.1351 | -5.2723
-5 | 0.0112 | 0.00822 | -0.1351 | 1.3625
-4.5 | 0.0684 | 0.00789 | -0.1352 | 8.6692
-4 | 0.1246 | 0.00751 | -0.1352 | 16.5912
-3.5 | 0.1821 | 0.00733 | -0.1355 | 24.8431
-3 | 0.2395 | 0.00709 | -0.1358 | 33.78
-2.5 | 0.2969 | 0.00688 | -0.1362 | 43.1541
-2 | 0.3548 | 0.00672 | -0.1366 | 52.7976
-1.5 | 0.4123 | 0.00648 | -0.1371 | 63.6265
-1 | 0.4662 | 0.00582 | -0.1371 | 80.1031
-0.5 | 0.515 | 0.00469 | -0.1363 | 109.8081
0 | 0.5717 | 0.0046 | -0.1365 | 124.2826
0.5 | 0.6297 | 0.00453 | -0.1368 | 139.0066
1 | 0.6868 | 0.00436 | -0.1368 | 157.5229
1.5 | 0.7449 | 0.00431 | -0.1371 | 172.8306
2 | 0.8024 | 0.00422 | -0.1372 | 190.1422
2.5 | 0.8556 | 0.00419 | -0.1364 | 204.2005
3 | 0.8997 | 0.00434 | -0.1336 | 207.3041
3.5 | 0.8913 | 0.00509 | -0.1195 | 175.1081
4 | 0.8696 | 0.00649 | -0.1033 | 133.9908
4.5 | 0.8651 | 0.00819 | -0.0917 | 105.6288
5.5 | 0.9023 | 0.01141 | -0.0792 | 79.0798
6 | 0.9256 | 0.01287 | -0.0738 | 71.9192
6.5 | 0.9589 | 0.01397 | -0.0701 | 68.6399
7 | 0.9987 | 0.01482 | -0.0675 | 67.3887
7.5 | 1.0391 | 0.01566 | -0.0649 | 66.3538
8 | 1.0801 | 0.01648 | -0.0626 | 65.54
8.5 | 1.1209 | 0.01736 | -0.0602 | 64.568
9 | 1.1596 | 0.01837 | -0.0575 | 63.1247
9.5 | 1.1963 | 0.01954 | -0.0545 | 61.2231
10 | 1.2348 | 0.02065 | -0.0519 | 59.7966
10.5 | 1.2682 | 0.02209 | -0.0486 | 57.4106
11 | 1.3043 | 0.02342 | -0.0458 | 55.6917
11.5 | 1.3367 | 0.02503 | -0.0426 | 53.4039
12 | 1.3672 | 0.02683 | -0.0392 | 50.9579
12.5 | 1.3951 | 0.02886 | -0.0357 | 48.3403
13 | 1.4176 | 0.03139 | -0.0319 | 45.1609
13.5 | 1.44 | 0.03406 | -0.0282 | 42.2783
14 | 1.4582 | 0.03715 | -0.0245 | 39.2517
14.5 | 1.4708 | 0.04091 | -0.0208 | 35.9521
15 | 1.4807 | 0.04509 | -0.0175 | 32.8388
15.5 | 1.4801 | 0.05057 | -0.0143 | 29.2683
16 | 1.4613 | 0.05845 | -0.0117 | 25.0009
16.5 | 1.4336 | 0.06824 | -0.0111 | 21.0082
17 | 1.4064 | 0.07905 | -0.0127 | 17.7913
17.5 | 1.3687 | 0.09276 | -0.0175 | 14.7553
18 | 1.3273 | 0.10873 | -0.0254 | 12.2073
18.5 | 1.2844 | 0.12669 | -0.0361 | 10.1381
19 | 1.2368 | 0.14693 | -0.0487 | 8.4176
19.5 | 1.1966 | 0.16593 | -0.0603 | 7.2115
20 | 1.1578 | 0.18499 | -0.0721 | 6.2587

## 55. Re 2M Mach 0.50 (1)
BIGFOIL.COM POLAR EXPORT
NACA67-612 a=0.8
NACA67-612 a=0.8 |  |  |  | Cl Max: | 1.346 | at alpha= | 6 | deg
JavaFoil+Calcfoil stall+Eppler ext transition |  |  |  | L/D Max: | 211.281 | at alpha= | 3.5 | deg
Re: | 2000000 |  |  | Cd Min: | 0.00417 | at alpha= | -0.5 | deg
Mach: | 0.5 |  |  | Cl=0 at alpha= | -4.8231 | deg
|  |  |  | @ Cl=0.1, Cd= | 0.0073138
|  |  |  | @ Cl=0.4, Cd= | 0.0064747
|  |  |  | @ Cl=0.6, Cd= | 0.0041991
alpha (deg) | Cl | Cd | Cm | Cl/Cd
-20 | -0.83 | 0.17479 | -0.052 | -4.75
-19.5 | -0.803 | 0.17001 | -0.052 | -4.724
-19 | -0.776 | 0.16292 | -0.053 | -4.766
-18.5 | -0.75 | 0.15812 | -0.054 | -4.741
-18 | -0.723 | 0.15414 | -0.054 | -4.689
-17.5 | -0.696 | 0.15246 | -0.055 | -4.565
-17 | -0.667 | 0.14675 | -0.053 | -4.547
-16.5 | -0.64 | 0.14205 | -0.053 | -4.505
-16 | -0.613 | 0.13894 | -0.053 | -4.412
-15.5 | -0.586 | 0.13133 | -0.054 | -4.462
-15 | -0.559 | 0.12303 | -0.055 | -4.543
-14.5 | -0.532 | 0.12014 | -0.055 | -4.426
-14 | -0.504 | 0.12035 | -0.055 | -4.189
-13.5 | -0.476 | 0.11115 | -0.053 | -4.284
-13 | -0.449 | 0.10588 | -0.053 | -4.24
-12.5 | -0.422 | 0.10239 | -0.054 | -4.118
-12 | -0.394 | 0.09964 | -0.055 | -3.958
-11.5 | -0.367 | 0.09646 | -0.055 | -3.805
-11 | -0.34 | 0.09123 | -0.056 | -3.723
-10.5 | -0.312 | 0.08455 | -0.053 | -3.687
-10 | -0.284 | 0.07353 | -0.054 | -3.868
-9.5 | -0.257 | 0.06504 | -0.054 | -3.952
-9 | -0.23 | 0.07746 | -0.055 | -2.964
-8.5 | -0.202 | 0.07545 | -0.055 | -2.679
-8 | -0.175 | 0.06476 | -0.053 | -2.696
-7.5 | -0.147 | 0.05451 | -0.054 | -2.7
-7 | -0.12 | 0.04716 | -0.058 | -2.542
-6.5 | -0.138 | 0.04502 | -0.056 | -3.076
-6 | -0.112 | 0.04146 | -0.06 | -2.696
-5.5 | -0.069 | 0.0373 | -0.068 | -1.846
-5 | -0.023 | 0.00757 | -0.129 | -3.1
-4.5 | 0.042 | 0.00722 | -0.131 | 5.858
-4 | 0.11 | 0.00733 | -0.132 | 15.065
-3.5 | 0.18 | 0.00703 | -0.133 | 25.572
-3 | 0.25 | 0.00685 | -0.134 | 36.475
-2.5 | 0.32 | 0.00664 | -0.135 | 48.275
-2 | 0.39 | 0.00649 | -0.136 | 60.137
-1.5 | 0.462 | 0.00638 | -0.137 | 72.487
-1 | 0.532 | 0.00618 | -0.138 | 86.05
-0.5 | 0.601 | 0.00417 | -0.14 | 144.017
0 | 0.663 | 0.00432 | -0.141 | 153.203
0.5 | 0.731 | 0.00441 | -0.142 | 165.858
1 | 0.799 | 0.00448 | -0.143 | 178.264
1.5 | 0.867 | 0.00459 | -0.144 | 188.722
2 | 0.935 | 0.00472 | -0.145 | 198.267
2.5 | 0.996 | 0.00486 | -0.146 | 204.724
3 | 1.06 | 0.00503 | -0.147 | 210.898
3.5 | 1.123 | 0.00532 | -0.148 | 211.281
4 | 1.179 | 0.01431 | -0.149 | 82.366
4.5 | 1.234 | 0.01508 | -0.15 | 81.817
5 | 1.284 | 0.01586 | -0.151 | 80.933
5.5 | 1.326 | 0.01691 | -0.152 | 78.397
6 | 1.346 | 0.01799 | -0.153 | 74.808
6.5 | 1.335 | 0.01918 | -0.154 | 69.639
7 | 1.254 | 0.02088 | -0.155 | 60.061
7.5 | 0.669 | 0.05402 | -0.075 | 12.377
8 | 0.695 | 0.05591 | -0.075 | 12.432
8.5 | 0.72 | 0.06397 | -0.069 | 11.256
9 | 0.746 | 0.078 | -0.07 | 9.57
9.5 | 0.773 | 0.08396 | -0.071 | 9.204
10 | 0.799 | 0.08674 | -0.071 | 9.211
10.5 | 0.826 | 0.09269 | -0.077 | 8.915
11 | 0.852 | 0.09563 | -0.077 | 8.914

## 56. Re 2M Mach 0.50 (2)
BIGFOIL.COM POLAR EXPORT
NACA67-612 a=0.8
NACA67-612 a=0.8 |  |  |  | Cl Max: | 1.2578 | at alpha= | 10.5 | deg
XFOIL ncrit=9 |  |  |  | L/D Max: | 197.574 | at alpha= | 2.5 | deg
Re: | 2000000 |  |  | Cd Min: | 0.21872 | at alpha= | -20 | deg
Mach: | 0.5 |  |  | Cl=0 at alpha= | -5.2164 | deg
|  |  |  | @ Cl=0.1, Cd= | 0.0091848
|  |  |  | @ Cl=0.4, Cd= | 0.0072181
|  |  |  | @ Cl=0.6, Cd= | 0.0056527
alpha (deg) | Cl | Cd | Cm | Cl/Cd
-20 | -0.3444 | 0.21872 | -0.0883 | -1.5746
-19.5 | -0.3224 | 0.21208 | -0.093 | -1.5202
-19 | -0.3008 | 0.20511 | -0.0975 | -1.4665
-18.5 | -0.2792 | 0.19802 | -0.102 | -1.41
-18 | -0.2582 | 0.19076 | -0.1063 | -1.3535
-17.5 | -0.238 | 0.18274 | -0.1105 | -1.3024
-17 | -0.2196 | 0.17464 | -0.1147 | -1.2574
-16.5 | -0.2001 | 0.16753 | -0.1187 | -1.1944
-16 | -0.1785 | 0.16121 | -0.1228 | -1.1073
-15.5 | -0.1588 | 0.15409 | -0.1268 | -1.0306
-15 | -0.1398 | 0.14653 | -0.1309 | -0.95407
-14.5 | -0.1233 | 0.13878 | -0.1349 | -0.88846
-14 | -0.1065 | 0.13133 | -0.1388 | -0.81093
-13.5 | -0.0909 | 0.12417 | -0.1424 | -0.73206
-13 | -0.0689 | 0.11889 | -0.1458 | -0.57953
-12.5 | -0.0552 | 0.11128 | -0.1497 | -0.49605
-12 | -0.0414 | 0.10423 | -0.1531 | -0.3972
-11.5 | -0.0274 | 0.09789 | -0.156 | -0.27991
-11 | -0.0122 | 0.09198 | -0.1588 | -0.13264
-10.5 | 0.0011 | 0.08557 | -0.1624 | 0.012855
-10 | 0.0115 | 0.07895 | -0.1652 | 0.14566
-9.5 | 0.0188 | 0.07284 | -0.1672 | 0.2581
-9 | 0.0227 | 0.06617 | -0.1699 | 0.34306
-8.5 | 0.0187 | 0.0588 | -0.1728 | 0.31803
-8 | 0.0098 | 0.05129 | -0.1766 | 0.19107
-7.5 | -0.016 | 0.04397 | -0.1792 | -0.36388
-7 | -0.0369 | 0.03694 | -0.1773 | -0.99892
-6.5 | -0.0448 | 0.02925 | -0.1739 | -1.5316
-6 | -0.0423 | 0.02127 | -0.1686 | -1.9887
-5.5 | -0.0266 | 0.01403 | -0.1626 | -1.8959
-5 | 0.0203 | 0.01067 | -0.1593 | 1.9025
-4.5 | 0.0803 | 0.00945 | -0.1575 | 8.4974
-4 | 0.1412 | 0.00863 | -0.1559 | 16.3615
-3.5 | 0.203 | 0.00802 | -0.1548 | 25.3117
-3 | 0.2681 | 0.00775 | -0.1545 | 34.5935
-2.5 | 0.3331 | 0.00744 | -0.1544 | 44.7715
-2 | 0.3985 | 0.00722 | -0.1545 | 55.1939
-1.5 | 0.4631 | 0.00714 | -0.1547 | 64.8599
-1 | 0.5236 | 0.00688 | -0.1541 | 76.1047
-0.5 | 0.5772 | 0.00602 | -0.1528 | 95.8804
0 | 0.6312 | 0.00515 | -0.1512 | 122.5631
0.5 | 0.6999 | 0.00511 | -0.1521 | 136.9667
1 | 0.7626 | 0.00505 | -0.1514 | 151.0099
1.5 | 0.8265 | 0.00492 | -0.1511 | 167.9878
2 | 0.8891 | 0.00484 | -0.1504 | 183.6983
2.5 | 0.9365 | 0.00474 | -0.1461 | 197.5738
3 | 0.954 | 0.00498 | -0.1355 | 191.5663
3.5 | 0.9344 | 0.00626 | -0.1179 | 149.2652
4 | 0.8977 | 0.00845 | -0.0982 | 106.2367
4.5 | 0.9069 | 0.01075 | -0.0892 | 84.3628
5 | 0.9098 | 0.01292 | -0.0788 | 70.418
5.5 | 0.9278 | 0.01481 | -0.0711 | 62.6469
6 | 0.9521 | 0.01667 | -0.0646 | 57.1146
6.5 | 0.991 | 0.01804 | -0.0602 | 54.9335
7 | 1.0365 | 0.01921 | -0.0565 | 53.9563
7.5 | 1.0817 | 0.02048 | -0.0527 | 52.8174
8 | 1.1258 | 0.0219 | -0.0485 | 51.4064
8.5 | 1.1661 | 0.02363 | -0.0438 | 49.3483
9 | 1.2039 | 0.02563 | -0.0387 | 46.9723
9.5 | 1.2356 | 0.02817 | -0.0329 | 43.8623
10 | 1.2548 | 0.03173 | -0.0261 | 39.5462
10.5 | 1.2578 | 0.03696 | -0.0184 | 34.0314
11 | 1.2486 | 0.04395 | -0.0118 | 28.4096
11.5 | 1.2229 | 0.0529 | -0.0071 | 23.1172
12 | 1.1895 | 0.06341 | -0.0056 | 18.7589
12.5 | 1.1496 | 0.07611 | -0.008 | 15.1045
13 | 1.1085 | 0.091 | -0.0147 | 12.1813
13.5 | 1.0742 | 0.10726 | -0.0248 | 10.0149
14 | 1.0466 | 0.12462 | -0.0362 | 8.3983
14.5 | 1.0213 | 0.14182 | -0.0465 | 7.2014
15 | 1.0023 | 0.15781 | -0.0562 | 6.3513
15.5 | 0.9916 | 0.17259 | -0.065 | 5.7454

## 57. Re 3M Mach 0.00 (1)
BIGFOIL.COM POLAR EXPORT
NACA67-612 a=0.8
NACA67-612 a=0.8 |  |  |  | Cl Max: | 1.42 | at alpha= | 9.5 | deg
JavaFoil+Calcfoil stall+Eppler ext transition |  |  |  | L/D Max: | 221.357 | at alpha= | 2.5 | deg
Re: | 3000000 |  |  | Cd Min: | 0.00348 | at alpha= | -1 | deg
Mach: | 0 |  |  | Cl=0 at alpha= | -4.822 | deg
|  |  |  | @ Cl=0.1, Cd= | 0.006113
|  |  |  | @ Cl=0.4, Cd= | 0.00555
|  |  |  | @ Cl=0.6, Cd= | 0.0035749
alpha (deg) | Cl | Cd | Cm | Cl/Cd
-19 | -0.376 | 0.16895 | -0.04 | -2.223
-18.5 | -0.391 | 0.15877 | -0.04 | -2.464
-18 | -0.407 | 0.15183 | -0.041 | -2.68
-17.5 | -0.422 | 0.1449 | -0.041 | -2.915
-17 | -0.437 | 0.13796 | -0.041 | -3.17
-16.5 | -0.452 | 0.13263 | -0.042 | -3.408
-16 | -0.466 | 0.1223 | -0.042 | -3.807
-15.5 | -0.478 | 0.11537 | -0.042 | -4.14
-15 | -0.488 | 0.1109 | -0.042 | -4.403
-14.5 | -0.497 | 0.10562 | -0.042 | -4.706
-14 | -0.501 | 0.09882 | -0.042 | -5.069
-13.5 | -0.501 | 0.09167 | -0.044 | -5.467
-13 | -0.498 | 0.08837 | -0.045 | -5.64
-12.5 | -0.493 | 0.08088 | -0.047 | -6.094
-12 | -0.483 | 0.07746 | -0.047 | -6.241
-11.5 | -0.471 | 0.07279 | -0.048 | -6.467
-11 | -0.455 | 0.06804 | -0.049 | -6.681
-10.5 | -0.435 | 0.06296 | -0.052 | -6.912
-10 | -0.411 | 0.05896 | -0.054 | -6.975
-9.5 | -0.382 | 0.05597 | -0.054 | -6.822
-9 | -0.351 | 0.05105 | -0.059 | -6.877
-8.5 | -0.317 | 0.04784 | -0.061 | -6.619
-8 | -0.342 | 0.00821 | -0.106 | -41.61
-7.5 | -0.295 | 0.00794 | -0.108 | -37.153
-7 | -0.244 | 0.00764 | -0.109 | -31.927
-6.5 | -0.191 | 0.00748 | -0.11 | -25.493
-6 | -0.136 | 0.00718 | -0.111 | -18.881
-5.5 | -0.079 | 0.00694 | -0.112 | -11.39
-5 | -0.021 | 0.00652 | -0.113 | -3.255
-4.5 | 0.038 | 0.00637 | -0.114 | 5.896
-4 | 0.097 | 0.00613 | -0.115 | 15.852
-3.5 | 0.157 | 0.00579 | -0.116 | 27.138
-3 | 0.218 | 0.00565 | -0.117 | 38.507
-2.5 | 0.278 | 0.00528 | -0.118 | 52.741
-2 | 0.339 | 0.00514 | -0.119 | 65.912
-1.5 | 0.4 | 0.00555 | -0.12 | 72.193
-1 | 0.461 | 0.00348 | -0.121 | 132.231
-0.5 | 0.521 | 0.0035 | -0.122 | 148.621
0 | 0.578 | 0.00356 | -0.123 | 162.192
0.5 | 0.637 | 0.0036 | -0.124 | 177.322
1 | 0.697 | 0.00368 | -0.125 | 189.214
1.5 | 0.756 | 0.00375 | -0.126 | 201.469
2 | 0.815 | 0.00384 | -0.126 | 212.05
2.5 | 0.87 | 0.00393 | -0.127 | 221.357
3 | 0.927 | 0.00419 | -0.128 | 221.128
3.5 | 0.983 | 0.00478 | -0.129 | 205.67
4 | 1.037 | 0.00539 | -0.13 | 192.24
4.5 | 1.087 | 0.01143 | -0.13 | 95.087
5 | 1.139 | 0.01189 | -0.131 | 95.78
5.5 | 1.189 | 0.01238 | -0.132 | 96.023
6 | 1.234 | 0.01288 | -0.133 | 95.763
6.5 | 1.275 | 0.01355 | -0.134 | 94.154
7 | 1.313 | 0.01409 | -0.135 | 93.171
7.5 | 1.346 | 0.01474 | -0.136 | 91.323
8 | 1.374 | 0.01543 | -0.136 | 89.061
8.5 | 1.397 | 0.01613 | -0.137 | 86.593
9 | 1.414 | 0.01696 | -0.138 | 83.362
9.5 | 1.42 | 0.01772 | -0.139 | 80.16
10 | 1.416 | 0.01858 | -0.14 | 76.239
10.5 | 1.405 | 0.01948 | -0.14 | 72.102
11 | 1.386 | 0.02032 | -0.141 | 68.193
11.5 | 1.36 | 0.02128 | -0.142 | 63.916
12 | 1.328 | 0.02245 | -0.142 | 59.166
12.5 | 1.29 | 0.02383 | -0.143 | 54.125
13 | 1.247 | 0.02514 | -0.143 | 49.61
13.5 | 1.188 | 0.02929 | -0.142 | 40.572
14 | 0.973 | 0.09148 | -0.092 | 10.635
14.5 | 0.923 | 0.10459 | -0.081 | 8.823

## 58. Re 3M Mach 0.00 (2)
BIGFOIL.COM POLAR EXPORT
NACA67-612 a=0.8
NACA67-612 a=0.8 |  |  |  | Cl Max: | 1.6684 | at alpha= | 19 | deg
XFOIL ncrit=9 |  |  |  | L/D Max: | 223.114 | at alpha= | 2 | deg
Re: | 3000000 |  |  | Cd Min: | 0.07024 | at alpha= | 20 | deg
Mach: | 0 |  |  | Cl=0 at alpha= | -5.0647 | deg
|  |  |  | @ Cl=0.1, Cd= | 0.0064176
|  |  |  | @ Cl=0.4, Cd= | 0.0055238
|  |  |  | @ Cl=0.6, Cd= | 0.0035302
alpha (deg) | Cl | Cd | Cm | Cl/Cd
-15 | -0.7596 | 0.03258 | -0.1542 | -23.3149
-14.5 | -0.808 | 0.02681 | -0.1476 | -30.138
-14 | -0.8071 | 0.02474 | -0.1416 | -32.6233
-13.5 | -0.7815 | 0.02333 | -0.1387 | -33.4976
-13 | -0.7614 | 0.02091 | -0.1354 | -36.4132
-12.5 | -0.7545 | 0.01673 | -0.1303 | -45.0986
-12 | -0.7154 | 0.01525 | -0.1288 | -46.9115
-11.5 | -0.6686 | 0.01447 | -0.1282 | -46.2059
-11 | -0.6167 | 0.01421 | -0.1284 | -43.399
-10.5 | -0.5692 | 0.01328 | -0.1279 | -42.8614
-10 | -0.5203 | 0.01243 | -0.1275 | -41.8584
-9.5 | -0.4693 | 0.01178 | -0.1275 | -39.8387
-9 | -0.4165 | 0.01135 | -0.1277 | -36.696
-8.5 | -0.3644 | 0.01074 | -0.1277 | -33.9292
-8 | -0.3179 | 0.00932 | -0.1268 | -34.1094
-7.5 | -0.2658 | 0.00866 | -0.1267 | -30.6928
-7 | -0.2122 | 0.00821 | -0.1269 | -25.8465
-6.5 | -0.1578 | 0.00788 | -0.1272 | -20.0254
-6 | -0.1028 | 0.00754 | -0.1276 | -13.634
-5.5 | -0.0478 | 0.00719 | -0.128 | -6.6481
-5 | 0.0071 | 0.00682 | -0.1283 | 1.0411
-4.5 | 0.063 | 0.00659 | -0.1289 | 9.5599
-4 | 0.1188 | 0.00633 | -0.1294 | 18.7678
-3.5 | 0.1754 | 0.00617 | -0.13 | 28.4279
-3 | 0.2317 | 0.00596 | -0.1306 | 38.8758
-2.5 | 0.2883 | 0.00581 | -0.1313 | 49.6213
-2 | 0.345 | 0.0057 | -0.132 | 60.5263
-1.5 | 0.4012 | 0.00552 | -0.1326 | 72.6812
-1 | 0.4555 | 0.00509 | -0.1329 | 89.4892
-0.5 | 0.5074 | 0.00437 | -0.133 | 116.1098
0 | 0.5579 | 0.00356 | -0.1326 | 156.7135
0.5 | 0.6144 | 0.00352 | -0.1332 | 174.5455
1 | 0.6707 | 0.00348 | -0.1336 | 192.7299
1.5 | 0.7261 | 0.00347 | -0.1339 | 209.2507
2 | 0.7809 | 0.0035 | -0.134 | 223.1143
2.5 | 0.8243 | 0.00378 | -0.1317 | 218.0688
3 | 0.8243 | 0.00479 | -0.12 | 172.0877
3.5 | 0.8171 | 0.00586 | -0.1071 | 139.4369
4 | 0.8256 | 0.00695 | -0.098 | 118.7914
4.5 | 0.835 | 0.00813 | -0.0894 | 102.706
5 | 0.8599 | 0.00924 | -0.0844 | 93.0628
6.5 | 0.9669 | 0.01212 | -0.076 | 79.7772
7 | 1.0064 | 0.01278 | -0.0738 | 78.748
7.5 | 1.0472 | 0.01341 | -0.0718 | 78.091
8 | 1.0874 | 0.01409 | -0.0699 | 77.1753
8.5 | 1.127 | 0.01479 | -0.0679 | 76.2001
9 | 1.1659 | 0.01553 | -0.0658 | 75.0741
9.5 | 1.2043 | 0.01635 | -0.0637 | 73.6575
10 | 1.2415 | 0.01721 | -0.0616 | 72.1383
10.5 | 1.2776 | 0.01816 | -0.0593 | 70.3524
11 | 1.315 | 0.01906 | -0.0573 | 68.9927
11.5 | 1.3487 | 0.02017 | -0.0549 | 66.8666
12 | 1.3825 | 0.02131 | -0.0525 | 64.8756
12.5 | 1.4162 | 0.02245 | -0.0503 | 63.0824
13 | 1.4466 | 0.02384 | -0.0478 | 60.6795
13.5 | 1.4755 | 0.02536 | -0.0451 | 58.1822
14 | 1.5053 | 0.02683 | -0.0428 | 56.1051
14.5 | 1.5322 | 0.02855 | -0.0402 | 53.6673
15 | 1.5567 | 0.0305 | -0.0375 | 51.0393
15.5 | 1.5754 | 0.03297 | -0.0344 | 47.7828
16 | 1.5971 | 0.03525 | -0.0319 | 45.3078
16.5 | 1.6162 | 0.03781 | -0.0294 | 42.7453
17 | 1.6349 | 0.0405 | -0.0271 | 40.3679
17.5 | 1.6475 | 0.04385 | -0.0247 | 37.5713
18 | 1.6573 | 0.04762 | -0.0225 | 34.8026
18.5 | 1.6635 | 0.05199 | -0.0207 | 31.9965
19 | 1.6684 | 0.05668 | -0.0193 | 29.4354
19.5 | 1.6588 | 0.06341 | -0.0182 | 26.1599
20 | 1.6521 | 0.07024 | -0.0182 | 23.5208

## 59. Re 3M Mach 0.10 (1)
BIGFOIL.COM POLAR EXPORT
NACA67-612 a=0.8
NACA67-612 a=0.8 |  |  |  | Cl Max: | 1.416 | at alpha= | 9.5 | deg
JavaFoil+Calcfoil stall+Eppler ext transition |  |  |  | L/D Max: | 221.855 | at alpha= | 2.5 | deg
Re: | 3000000 |  |  | Cd Min: | 0.00348 | at alpha= | -1 | deg
Mach: | 0.1 |  |  | Cl=0 at alpha= | -4.822 | deg
|  |  |  | @ Cl=0.1, Cd= | 0.006012
|  |  |  | @ Cl=0.4, Cd= | 0.0055568
|  |  |  | @ Cl=0.6, Cd= | 0.0035729
alpha (deg) | Cl | Cd | Cm | Cl/Cd
-18.5 | -0.346 | 0.16414 | -0.04 | -2.11
-18 | -0.364 | 0.15467 | -0.041 | -2.355
-17.5 | -0.382 | 0.14869 | -0.041 | -2.57
-17 | -0.4 | 0.14082 | -0.041 | -2.839
-16.5 | -0.417 | 0.13305 | -0.042 | -3.135
-16 | -0.434 | 0.1253 | -0.043 | -3.463
-15.5 | -0.449 | 0.11749 | -0.043 | -3.823
-15 | -0.463 | 0.11245 | -0.043 | -4.117
-14.5 | -0.475 | 0.10454 | -0.042 | -4.541
-14 | -0.482 | 0.09936 | -0.043 | -4.847
-13.5 | -0.484 | 0.09262 | -0.043 | -5.23
-13 | -0.484 | 0.08815 | -0.044 | -5.494
-12.5 | -0.481 | 0.08234 | -0.046 | -5.846
-12 | -0.474 | 0.07809 | -0.046 | -6.073
-11.5 | -0.464 | 0.07386 | -0.048 | -6.281
-11 | -0.45 | 0.06888 | -0.05 | -6.527
-10.5 | -0.431 | 0.06359 | -0.051 | -6.783
-10 | -0.409 | 0.05936 | -0.053 | -6.885
-9.5 | -0.38 | 0.05653 | -0.054 | -6.726
-9 | -0.35 | 0.05162 | -0.058 | -6.781
-8.5 | -0.316 | 0.04865 | -0.059 | -6.493
-8 | -0.34 | 0.00844 | -0.106 | -40.285
-7.5 | -0.295 | 0.00803 | -0.108 | -36.798
-7 | -0.244 | 0.00775 | -0.11 | -31.559
-6.5 | -0.191 | 0.00745 | -0.111 | -25.668
-6 | -0.136 | 0.00722 | -0.112 | -18.841
-5.5 | -0.079 | 0.007 | -0.113 | -11.332
-5 | -0.021 | 0.0066 | -0.114 | -3.227
-4.5 | 0.038 | 0.00637 | -0.115 | 5.924
-4 | 0.098 | 0.00602 | -0.116 | 16.213
-3.5 | 0.158 | 0.00578 | -0.116 | 27.327
-3 | 0.219 | 0.00564 | -0.117 | 38.755
-2.5 | 0.28 | 0.0053 | -0.118 | 52.76
-2 | 0.34 | 0.00516 | -0.119 | 65.957
-1.5 | 0.402 | 0.00557 | -0.12 | 72.238
-1 | 0.463 | 0.00348 | -0.121 | 133.119
-0.5 | 0.523 | 0.0035 | -0.122 | 149.606
0 | 0.581 | 0.00356 | -0.123 | 163.115
0.5 | 0.64 | 0.0036 | -0.124 | 177.85
1 | 0.7 | 0.00368 | -0.125 | 190.193
1.5 | 0.76 | 0.00378 | -0.126 | 201.217
2 | 0.819 | 0.00387 | -0.127 | 211.48
2.5 | 0.874 | 0.00394 | -0.128 | 221.855
3 | 0.932 | 0.00421 | -0.129 | 221.523
3.5 | 0.987 | 0.00481 | -0.13 | 205.244
4 | 1.042 | 0.00545 | -0.13 | 191.206
4.5 | 1.092 | 0.0115 | -0.131 | 94.947
5 | 1.144 | 0.01196 | -0.132 | 95.63
5.5 | 1.194 | 0.01246 | -0.133 | 95.824
6 | 1.239 | 0.01299 | -0.134 | 95.35
6.5 | 1.28 | 0.01366 | -0.135 | 93.702
7 | 1.317 | 0.01427 | -0.135 | 92.307
7.5 | 1.349 | 0.01489 | -0.136 | 90.625
8 | 1.376 | 0.01559 | -0.137 | 88.285
8.5 | 1.397 | 0.01629 | -0.138 | 85.755
9 | 1.412 | 0.01715 | -0.139 | 82.356
9.5 | 1.416 | 0.01793 | -0.139 | 78.952
10 | 1.409 | 0.01884 | -0.14 | 74.767
10.5 | 1.393 | 0.01978 | -0.141 | 70.434
11 | 1.37 | 0.02073 | -0.142 | 66.082
11.5 | 1.339 | 0.02171 | -0.142 | 61.647
12 | 1.301 | 0.02286 | -0.143 | 56.912
12.5 | 1.256 | 0.02439 | -0.143 | 51.508
13 | 1.202 | 0.02673 | -0.143 | 44.979
13.5 | 0.975 | 0.08689 | -0.093 | 11.221
14 | 0.922 | 0.09772 | -0.083 | 9.436
14.5 | 0.873 | 0.10762 | -0.077 | 8.116

## 60. Re 3M Mach 0.10 (2)
BIGFOIL.COM POLAR EXPORT
NACA67-612 a=0.8
NACA67-612 a=0.8 |  |  |  | Cl Max: | 1.6457 | at alpha= | 18.5 | deg
XFOIL ncrit=9 |  |  |  | L/D Max: | 223.732 | at alpha= | 2 | deg
Re: | 3000000 |  |  | Cd Min: | 0.16595 | at alpha= | -17.5 | deg
Mach: | 0.1 |  |  | Cl=0 at alpha= | -5.0656 | deg
|  |  |  | @ Cl=0.1, Cd= | 0.0064372
|  |  |  | @ Cl=0.4, Cd= | 0.0055524
|  |  |  | @ Cl=0.6, Cd= | 0.0035458
alpha (deg) | Cl | Cd | Cm | Cl/Cd
-17.5 | -0.2663 | 0.16595 | -0.0946 | -1.6047
-17 | -0.2546 | 0.15786 | -0.0982 | -1.6128
-16.5 | -0.2424 | 0.1506 | -0.102 | -1.6096
-16 | -0.223 | 0.14577 | -0.1055 | -1.5298
-15.5 | -0.2108 | 0.13848 | -0.109 | -1.5222
-15 | -0.2127 | 0.12719 | -0.1132 | -1.6723
-14.5 | -0.192 | 0.1229 | -0.1164 | -1.5622
-14 | -0.6997 | 0.03173 | -0.1544 | -22.0517
-13.5 | -0.7205 | 0.02778 | -0.1484 | -25.9359
-13 | -0.7192 | 0.02516 | -0.1426 | -28.5851
-12.5 | -0.7387 | 0.01913 | -0.1352 | -38.6147
-12 | -0.7125 | 0.01645 | -0.1321 | -43.3131
-11.5 | -0.6689 | 0.01529 | -0.1309 | -43.7475
-11 | -0.6164 | 0.01505 | -0.1309 | -40.9568
-10.5 | -0.57 | 0.01394 | -0.1301 | -40.8895
-10 | -0.5219 | 0.01292 | -0.1295 | -40.3947
-9.5 | -0.4718 | 0.01209 | -0.1291 | -39.024
-9 | -0.4187 | 0.0116 | -0.1292 | -36.0948
-8.5 | -0.3654 | 0.01109 | -0.1292 | -32.9486
-8 | -0.3192 | 0.00954 | -0.1282 | -33.4591
-7.5 | -0.2673 | 0.00879 | -0.1279 | -30.4096
-7 | -0.2134 | 0.00831 | -0.128 | -25.6799
-6.5 | -0.1588 | 0.00794 | -0.1282 | -20
-6 | -0.1034 | 0.00758 | -0.1286 | -13.6412
-5.5 | -0.0477 | 0.00727 | -0.129 | -6.5612
-5 | 0.0072 | 0.00685 | -0.1292 | 1.0511
-4.5 | 0.0634 | 0.0066 | -0.1297 | 9.6061
-4 | 0.1196 | 0.00635 | -0.1302 | 18.8346
-3.5 | 0.1765 | 0.00618 | -0.1308 | 28.5599
-3 | 0.2331 | 0.00597 | -0.1314 | 39.0452
-2.5 | 0.29 | 0.00583 | -0.1321 | 49.7427
-2 | 0.3471 | 0.00573 | -0.1328 | 60.5759
-1.5 | 0.4037 | 0.00554 | -0.1334 | 72.87
-1 | 0.4582 | 0.00511 | -0.1337 | 89.6673
-0.5 | 0.5104 | 0.0044 | -0.1338 | 116
0 | 0.5611 | 0.00358 | -0.1334 | 156.7318
0.5 | 0.6179 | 0.00353 | -0.1339 | 175.0425
1 | 0.6745 | 0.00349 | -0.1343 | 193.2665
1.5 | 0.7302 | 0.00348 | -0.1346 | 209.8276
2 | 0.7853 | 0.00351 | -0.1347 | 223.7322
2.5 | 0.8287 | 0.00379 | -0.1323 | 218.6544
3 | 0.8257 | 0.00479 | -0.1199 | 172.38
3.5 | 0.8185 | 0.0059 | -0.1069 | 138.7288
4 | 0.8265 | 0.00701 | -0.0977 | 117.903
4.5 | 0.8354 | 0.00822 | -0.089 | 101.6302
5 | 0.8621 | 0.00934 | -0.0843 | 92.3019
6.5 | 0.9678 | 0.01227 | -0.0754 | 78.8753
7 | 1.0078 | 0.01294 | -0.0732 | 77.8825
7.5 | 1.0492 | 0.01356 | -0.0713 | 77.3746
8 | 1.0894 | 0.01426 | -0.0692 | 76.3955
8.5 | 1.1287 | 0.01499 | -0.0671 | 75.2969
9 | 1.1684 | 0.01575 | -0.065 | 74.1841
9.5 | 1.2069 | 0.01658 | -0.0629 | 72.7925
10 | 1.2437 | 0.0175 | -0.0605 | 71.0686
10.5 | 1.2809 | 0.01843 | -0.0583 | 69.5008
11 | 1.3176 | 0.0194 | -0.0561 | 67.9175
11.5 | 1.3506 | 0.02063 | -0.0534 | 65.4678
12 | 1.3863 | 0.02169 | -0.0512 | 63.9142
12.5 | 1.4184 | 0.02298 | -0.0487 | 61.7232
13 | 1.4474 | 0.02455 | -0.0458 | 58.9572
13.5 | 1.4782 | 0.02599 | -0.0433 | 56.8757
14 | 1.5078 | 0.02756 | -0.0408 | 54.7097
14.5 | 1.5328 | 0.02949 | -0.0379 | 51.9769
15 | 1.5537 | 0.03184 | -0.0347 | 48.7971
15.5 | 1.5769 | 0.03406 | -0.0321 | 46.2977
16 | 1.5962 | 0.03664 | -0.0293 | 43.5644
16.5 | 1.613 | 0.03955 | -0.0266 | 40.7838
17 | 1.6292 | 0.04261 | -0.0242 | 38.2352
17.5 | 1.6391 | 0.04641 | -0.0218 | 35.3178
18 | 1.6445 | 0.05089 | -0.0196 | 32.3148
18.5 | 1.6457 | 0.05607 | -0.0178 | 29.3508
19 | 1.6455 | 0.0617 | -0.0168 | 26.6694
19.5 | 1.6273 | 0.07007 | -0.0166 | 23.2239
20 | 1.6092 | 0.07904 | -0.0178 | 20.3593

## 61. Re 3M Mach 0.25 (1)
BIGFOIL.COM POLAR EXPORT
NACA67-612 a=0.8
NACA67-612 a=0.8 |  |  |  | Cl Max: | 1.392 | at alpha= | 9 | deg
JavaFoil+Calcfoil stall+Eppler ext transition |  |  |  | L/D Max: | 222.654 | at alpha= | 2.5 | deg
Re: | 3000000 |  |  | Cd Min: | 0.00352 | at alpha= | -1 | deg
Mach: | 0.25 |  |  | Cl=0 at alpha= | -4.8197 | deg
|  |  |  | @ Cl=0.1, Cd= | 0.00604
|  |  |  | @ Cl=0.4, Cd= | 0.0056248
|  |  |  | @ Cl=0.6, Cd= | 0.11412
alpha (deg) | Cl | Cd | Cm | Cl/Cd
-16 | -0.065 | 0.14274 | -0.043 | -0.455
-15.5 | -0.159 | 0.13239 | -0.043 | -1.199
-15 | -0.218 | 0.12697 | -0.044 | -1.719
-14.5 | -0.267 | 0.11696 | -0.044 | -2.283
-14 | -0.305 | 0.10841 | -0.045 | -2.814
-13.5 | -0.336 | 0.10096 | -0.046 | -3.326
-13 | -0.361 | 0.09336 | -0.045 | -3.869
-12.5 | -0.381 | 0.08716 | -0.045 | -4.373
-12 | -0.395 | 0.08131 | -0.046 | -4.86
-11.5 | -0.403 | 0.0767 | -0.047 | -5.253
-11 | -0.404 | 0.07179 | -0.046 | -5.624
-10.5 | -0.399 | 0.06711 | -0.049 | -5.941
-10 | -0.386 | 0.06217 | -0.051 | -6.216
-9.5 | -0.366 | 0.05813 | -0.053 | -6.292
-9 | -0.341 | 0.05406 | -0.055 | -6.299
-8.5 | -0.311 | 0.05114 | -0.056 | -6.076
-8 | -0.278 | 0.04694 | -0.06 | -5.917
-7.5 | -0.25 | 0.03269 | -0.082 | -7.658
-7 | -0.247 | 0.00794 | -0.113 | -31.106
-6.5 | -0.194 | 0.00766 | -0.114 | -25.34
-6 | -0.139 | 0.0074 | -0.115 | -18.721
-5.5 | -0.081 | 0.00699 | -0.116 | -11.591
-5 | -0.022 | 0.00649 | -0.117 | -3.358
-4.5 | 0.039 | 0.00621 | -0.118 | 6.229
-4 | 0.1 | 0.00604 | -0.119 | 16.555
-3.5 | 0.162 | 0.00569 | -0.12 | 28.497
-3 | 0.225 | 0.00603 | -0.121 | 37.251
-2.5 | 0.287 | 0.00585 | -0.122 | 49.076
-2 | 0.35 | 0.00572 | -0.123 | 61.132
-1.5 | 0.413 | 0.0056 | -0.124 | 73.77
-1 | 0.476 | 0.00352 | -0.125 | 135.02
-0.5 | 0.538 | 0.00355 | -0.126 | 151.574
0 | 0.596 | 0.00361 | -0.127 | 165.081
0.5 | 0.658 | 0.00366 | -0.128 | 179.919
1 | 0.719 | 0.00374 | -0.129 | 192.106
1.5 | 0.78 | 0.00384 | -0.129 | 203.115
2 | 0.841 | 0.00394 | -0.13 | 213.644
2.5 | 0.897 | 0.00403 | -0.131 | 222.654
3 | 0.956 | 0.00434 | -0.132 | 220.446
3.5 | 1.013 | 0.00498 | -0.133 | 203.605
4 | 1.068 | 0.00574 | -0.134 | 186.186
4.5 | 1.12 | 0.01192 | -0.134 | 93.884
5 | 1.172 | 0.01241 | -0.135 | 94.387
5.5 | 1.221 | 0.01299 | -0.136 | 94.06
6 | 1.265 | 0.01357 | -0.137 | 93.201
6.5 | 1.304 | 0.01427 | -0.138 | 91.349
7 | 1.337 | 0.01494 | -0.139 | 89.452
7.5 | 1.363 | 0.01569 | -0.14 | 86.883
8 | 1.381 | 0.01653 | -0.141 | 83.561
8.5 | 1.391 | 0.01744 | -0.141 | 79.784
9 | 1.392 | 0.01827 | -0.142 | 76.181
9.5 | 1.374 | 0.0193 | -0.143 | 71.202
10 | 1.34 | 0.02031 | -0.144 | 65.945
10.5 | 1.29 | 0.02163 | -0.145 | 59.659
11 | 1.227 | 0.02281 | -0.145 | 53.807
11.5 | 0.962 | 0.07424 | -0.088 | 12.955
12 | 0.882 | 0.08347 | -0.077 | 10.568
12.5 | 0.801 | 0.09395 | -0.071 | 8.524
13 | 0.715 | 0.10216 | -0.07 | 6.996
13.5 | 0.624 | 0.10612 | -0.071 | 5.877
14 | 0.528 | 0.11412 | -0.071 | 4.623

## 62. Re 3M Mach 0.25 (2)
BIGFOIL.COM POLAR EXPORT
NACA67-612 a=0.8
NACA67-612 a=0.8 |  |  |  | Cl Max: | 1.5445 | at alpha= | 15.5 | deg
XFOIL ncrit=9 |  |  |  | L/D Max: | 226.611 | at alpha= | 2 | deg
Re: | 3000000 |  |  | Cd Min: | 0.15635 | at alpha= | 20 | deg
Mach: | 0.25 |  |  | Cl=0 at alpha= | -5.0689 | deg
|  |  |  | @ Cl=0.1, Cd= | 0.0065851
|  |  |  | @ Cl=0.4, Cd= | 0.0056647
|  |  |  | @ Cl=0.6, Cd= | 0.003651
alpha (deg) | Cl | Cd | Cm | Cl/Cd
-14.5 | -0.1799 | 0.12519 | -0.1197 | -1.437
-14 | -0.1648 | 0.1191 | -0.1231 | -1.3837
-13.5 | -0.1475 | 0.11371 | -0.1263 | -1.2972
-13 | -0.1378 | 0.10659 | -0.1296 | -1.2928
-12.5 | -0.1386 | 0.09729 | -0.1332 | -1.4246
-12 | -0.1423 | 0.08849 | -0.1369 | -1.6081
-11.5 | -0.1268 | 0.0837 | -0.1396 | -1.5149
-11 | -0.1195 | 0.07757 | -0.1424 | -1.5405
-9.5 | -0.4609 | 0.01686 | -0.1413 | -27.3369
-9 | -0.422 | 0.01426 | -0.1389 | -29.5933
-8.5 | -0.372 | 0.01291 | -0.1377 | -28.8149
-8 | -0.3199 | 0.01179 | -0.1368 | -27.1332
-7.5 | -0.2738 | 0.00977 | -0.1351 | -28.0246
-7 | -0.2195 | 0.00899 | -0.1345 | -24.416
-6.5 | -0.1632 | 0.00839 | -0.1342 | -19.4517
-6 | -0.1065 | 0.00787 | -0.1341 | -13.5324
-5.5 | -0.0488 | 0.00751 | -0.1342 | -6.498
-5 | 0.0078 | 0.00703 | -0.1342 | 1.1095
-4.5 | 0.0657 | 0.00672 | -0.1344 | 9.7768
-4 | 0.1242 | 0.00649 | -0.1349 | 19.1371
-3.5 | 0.1824 | 0.00624 | -0.1353 | 29.2308
-3 | 0.2409 | 0.00605 | -0.1358 | 39.8182
-2.5 | 0.2998 | 0.00594 | -0.1364 | 50.4714
-2 | 0.3584 | 0.0058 | -0.137 | 61.7931
-1.5 | 0.4168 | 0.00561 | -0.1376 | 74.2959
-1 | 0.4734 | 0.00523 | -0.138 | 90.5163
-0.5 | 0.5272 | 0.00454 | -0.1381 | 116.1233
0 | 0.5789 | 0.00368 | -0.1376 | 157.3098
0.5 | 0.6371 | 0.0036 | -0.1381 | 176.9722
1 | 0.6953 | 0.00356 | -0.1384 | 195.309
1.5 | 0.7526 | 0.00354 | -0.1386 | 212.5989
2 | 0.809 | 0.00357 | -0.1386 | 226.6106
2.5 | 0.8522 | 0.00385 | -0.1356 | 221.3506
3 | 0.8353 | 0.00488 | -0.1197 | 171.168
3.5 | 0.8259 | 0.00616 | -0.1062 | 134.0747
4 | 0.8328 | 0.00738 | -0.0965 | 112.8455
4.5 | 0.8397 | 0.00871 | -0.0872 | 96.4064
5 | 0.8729 | 0.00997 | -0.0837 | 87.5527
5.5 | 0.9035 | 0.01118 | -0.0796 | 80.814
6 | 0.9344 | 0.0123 | -0.0753 | 75.9675
6.5 | 0.9747 | 0.01306 | -0.0727 | 74.6325
7 | 1.0158 | 0.0138 | -0.0702 | 73.6087
7.5 | 1.0585 | 0.01449 | -0.068 | 73.0504
8 | 1.1007 | 0.01523 | -0.0657 | 72.2718
8.5 | 1.1406 | 0.0161 | -0.0631 | 70.8447
9 | 1.1801 | 0.01705 | -0.0604 | 69.2141
9.5 | 1.2206 | 0.01794 | -0.058 | 68.0379
10 | 1.2574 | 0.01909 | -0.055 | 65.8669
10.5 | 1.2963 | 0.02015 | -0.0523 | 64.3325
11 | 1.33 | 0.02156 | -0.0491 | 61.6883
11.5 | 1.367 | 0.0228 | -0.0463 | 59.9561
12 | 1.3984 | 0.02444 | -0.0428 | 57.2177
12.5 | 1.4297 | 0.02616 | -0.0395 | 54.6521
13 | 1.4595 | 0.02804 | -0.0362 | 52.0506
13.5 | 1.4867 | 0.03018 | -0.0327 | 49.2611
14 | 1.5034 | 0.03325 | -0.0284 | 45.215
14.5 | 1.5217 | 0.0363 | -0.0246 | 41.9201
15 | 1.537 | 0.03976 | -0.021 | 38.6569
15.5 | 1.5445 | 0.04409 | -0.0173 | 35.0306
16 | 1.5405 | 0.04984 | -0.0138 | 30.9089
16.5 | 1.5323 | 0.05644 | -0.0114 | 27.1492
17 | 1.5213 | 0.06393 | -0.0102 | 23.7963
17.5 | 1.494 | 0.07417 | -0.0108 | 20.1429
18 | 1.4609 | 0.08639 | -0.014 | 16.9105
18.5 | 1.4257 | 0.1002 | -0.0198 | 14.2285
19 | 1.389 | 0.11558 | -0.0282 | 12.0177
19.5 | 1.3292 | 0.13684 | -0.0415 | 9.7135
20 | 1.283 | 0.15635 | -0.0539 | 8.2059

## 63. Re 3M Mach 0.50 (1)
BIGFOIL.COM POLAR EXPORT
NACA67-612 a=0.8
NACA67-612 a=0.8 |  |  |  | Cl Max: | 1.347 | at alpha= | 6 | deg
JavaFoil+Calcfoil stall+Eppler ext transition |  |  |  | L/D Max: | 222.004 | at alpha= | 2.5 | deg
Re: | 3000000 |  |  | Cd Min: | 0.00374 | at alpha= | -0.5 | deg
Mach: | 0.5 |  |  | Cl=0 at alpha= | -4.8231 | deg
|  |  |  | @ Cl=0.1, Cd= | 0.0067868
|  |  |  | @ Cl=0.4, Cd= | 0.0059533
|  |  |  | @ Cl=0.6, Cd= | 0.003768
alpha (deg) | Cl | Cd | Cm | Cl/Cd
-20 | -0.831 | 0.16597 | -0.053 | -5.006
-19.5 | -0.804 | 0.1628 | -0.053 | -4.936
-19 | -0.777 | 0.15459 | -0.053 | -5.025
-18.5 | -0.75 | 0.14985 | -0.054 | -5.005
-18 | -0.723 | 0.14616 | -0.055 | -4.948
-17.5 | -0.696 | 0.1441 | -0.056 | -4.833
-17 | -0.668 | 0.13869 | -0.054 | -4.815
-16.5 | -0.64 | 0.1343 | -0.053 | -4.768
-16 | -0.613 | 0.1316 | -0.054 | -4.661
-15.5 | -0.586 | 0.12585 | -0.055 | -4.659
-15 | -0.559 | 0.11711 | -0.055 | -4.776
-14.5 | -0.532 | 0.11271 | -0.056 | -4.721
-14 | -0.505 | 0.11261 | -0.056 | -4.481
-13.5 | -0.476 | 0.10552 | -0.054 | -4.515
-13 | -0.449 | 0.10056 | -0.054 | -4.466
-12.5 | -0.422 | 0.09775 | -0.055 | -4.315
-12 | -0.395 | 0.09299 | -0.055 | -4.243
-11.5 | -0.367 | 0.08987 | -0.056 | -4.086
-11 | -0.34 | 0.08703 | -0.057 | -3.905
-10.5 | -0.312 | 0.08021 | -0.055 | -3.89
-10 | -0.285 | 0.0705 | -0.056 | -4.038
-9.5 | -0.257 | 0.06355 | -0.057 | -4.049
-9 | -0.23 | 0.05816 | -0.058 | -3.953
-8.5 | -0.202 | 0.05356 | -0.058 | -3.78
-8 | -0.175 | 0.06074 | -0.055 | -2.876
-7.5 | -0.147 | 0.052 | -0.056 | -2.832
-7 | -0.12 | 0.04568 | -0.061 | -2.628
-6.5 | -0.139 | 0.04398 | -0.06 | -3.153
-6 | -0.112 | 0.04024 | -0.063 | -2.782
-5.5 | -0.071 | 0.03117 | -0.087 | -2.263
-5 | -0.023 | 0.00734 | -0.13 | -3.2
-4.5 | 0.042 | 0.007 | -0.131 | 6.044
-4 | 0.11 | 0.00675 | -0.132 | 16.353
-3.5 | 0.18 | 0.00648 | -0.133 | 27.764
-3 | 0.25 | 0.00631 | -0.134 | 39.588
-2.5 | 0.32 | 0.00612 | -0.135 | 52.356
-2 | 0.39 | 0.00597 | -0.137 | 65.391
-1.5 | 0.462 | 0.00585 | -0.138 | 79.02
-1 | 0.532 | 0.00567 | -0.139 | 93.847
-0.5 | 0.601 | 0.00374 | -0.14 | 160.819
0 | 0.664 | 0.00385 | -0.141 | 172.648
0.5 | 0.733 | 0.00393 | -0.142 | 186.326
1 | 0.801 | 0.00405 | -0.143 | 197.63
1.5 | 0.869 | 0.00417 | -0.144 | 208.597
2 | 0.937 | 0.00429 | -0.145 | 218.564
2.5 | 0.998 | 0.00449 | -0.146 | 222.004
3 | 1.062 | 0.00517 | -0.147 | 205.375
3.5 | 1.124 | 0.00586 | -0.148 | 191.738
4 | 1.18 | 0.01333 | -0.149 | 88.525
4.5 | 1.235 | 0.01404 | -0.15 | 87.988
5 | 1.285 | 0.01479 | -0.151 | 86.861
5.5 | 1.327 | 0.01577 | -0.152 | 84.167
6 | 1.347 | 0.0168 | -0.153 | 80.198
6.5 | 1.337 | 0.01793 | -0.154 | 74.547
7 | 1.256 | 0.01947 | -0.155 | 64.485
7.5 | 0.673 | 0.0512 | -0.086 | 13.14
8 | 0.844 | 0.02141 | -0.156 | 39.44
8.5 | 0.721 | 0.06095 | -0.075 | 11.838
9 | 0.747 | 0.07131 | -0.071 | 10.473
9.5 | 0.774 | 0.06654 | -0.075 | 11.63
10 | 0.8 | 0.07667 | -0.074 | 10.431
10.5 | 0.827 | 0.0884 | -0.078 | 9.352
11 | 0.853 | 0.0913 | -0.079 | 9.341

## 64. Re 3M Mach 0.50 (2)
BIGFOIL.COM POLAR EXPORT
NACA67-612 a=0.8
NACA67-612 a=0.8 |  |  |  | Cl Max: | 1.294 | at alpha= | 10.5 | deg
XFOIL ncrit=9 |  |  |  | L/D Max: | 230.102 | at alpha= | 2 | deg
Re: | 3000000 |  |  | Cd Min: | 0.21912 | at alpha= | -20 | deg
Mach: | 0.5 |  |  | Cl=0 at alpha= | -5.1474 | deg
|  |  |  | @ Cl=0.1, Cd= | 0.0074966
|  |  |  | @ Cl=0.4, Cd= | 0.0061452
|  |  |  | @ Cl=0.6, Cd= | 0.0052239
alpha (deg) | Cl | Cd | Cm | Cl/Cd
-20 | -0.3427 | 0.21912 | -0.0884 | -1.564
-19.5 | -0.3219 | 0.21139 | -0.0929 | -1.5228
-19 | -0.3005 | 0.20409 | -0.0975 | -1.4724
-18.5 | -0.2799 | 0.19639 | -0.102 | -1.4252
-18 | -0.2587 | 0.18962 | -0.1064 | -1.3643
-17.5 | -0.2395 | 0.18158 | -0.1107 | -1.319
-17 | -0.2172 | 0.17501 | -0.115 | -1.2411
-16.5 | -0.1974 | 0.1676 | -0.1192 | -1.1778
-16 | -0.1806 | 0.15919 | -0.1232 | -1.1345
-15.5 | -0.1636 | 0.15125 | -0.1273 | -1.0817
-15 | -0.1441 | 0.14443 | -0.1312 | -0.99772
-14.5 | -0.1253 | 0.13746 | -0.1352 | -0.91154
-14 | -0.1107 | 0.12917 | -0.1392 | -0.85701
-13.5 | -0.0935 | 0.12242 | -0.1431 | -0.76376
-13 | -0.0743 | 0.11621 | -0.1467 | -0.63936
-12.5 | -0.0578 | 0.10954 | -0.1503 | -0.52766
-12 | -0.0464 | 0.10184 | -0.1539 | -0.45562
-11.5 | -0.0333 | 0.09523 | -0.1572 | -0.34968
-11 | -0.0202 | 0.08889 | -0.1603 | -0.22725
-10.5 | -0.0046 | 0.08326 | -0.1631 | -0.055249
-10 | 0.0034 | 0.07655 | -0.1659 | 0.044415
-9.5 | 0.0071 | 0.06962 | -0.1688 | 0.10198
-9 | 0.0068 | 0.06247 | -0.1717 | 0.10885
-8.5 | -0.0015 | 0.05481 | -0.1749 | -0.027367
-8 | -0.0222 | 0.04625 | -0.1806 | -0.48
-7.5 | -0.0527 | 0.03968 | -0.1789 | -1.3281
-7 | -0.0697 | 0.03211 | -0.1763 | -2.1707
-6.5 | -0.0828 | 0.0234 | -0.1713 | -3.5385
-6 | -0.0676 | 0.01678 | -0.1662 | -4.0286
-5.5 | -0.0397 | 0.01081 | -0.1611 | -3.6725
-5 | 0.0166 | 0.0087 | -0.1586 | 1.908
-4.5 | 0.0781 | 0.00767 | -0.1569 | 10.1825
-4 | 0.1425 | 0.00716 | -0.1559 | 19.9022
-3.5 | 0.2084 | 0.00681 | -0.1555 | 30.6021
-3 | 0.2739 | 0.0065 | -0.1553 | 42.1385
-2.5 | 0.3399 | 0.00629 | -0.1554 | 54.0382
-2 | 0.4063 | 0.00613 | -0.1558 | 66.2806
-1.5 | 0.4726 | 0.00597 | -0.1562 | 79.1625
-1 | 0.5382 | 0.00575 | -0.1567 | 93.6
-0.5 | 0.5996 | 0.00523 | -0.1566 | 114.6463
0 | 0.6555 | 0.00437 | -0.1558 | 150
0.5 | 0.7172 | 0.00401 | -0.1553 | 178.8529
1 | 0.7838 | 0.00397 | -0.1556 | 197.4307
1.5 | 0.845 | 0.00392 | -0.1547 | 215.5612
2 | 0.9043 | 0.00393 | -0.1533 | 230.1018
2.5 | 0.938 | 0.0041 | -0.1461 | 228.7805
3 | 0.9023 | 0.00541 | -0.1249 | 166.7837
3.5 | 0.8735 | 0.00742 | -0.1065 | 117.7224
4 | 0.8617 | 0.00941 | -0.0923 | 91.5728
4.5 | 0.87 | 0.01099 | -0.0821 | 79.1629
5.5 | 0.93 | 0.01445 | -0.0715 | 64.3599
6 | 0.9635 | 0.01591 | -0.0662 | 60.5594
6.5 | 1.01 | 0.01693 | -0.0627 | 59.6574
7 | 1.0575 | 0.01797 | -0.0592 | 58.8481
7.5 | 1.1045 | 0.01912 | -0.0554 | 57.7667
8 | 1.1493 | 0.02044 | -0.0512 | 56.228
8.5 | 1.1939 | 0.0219 | -0.0468 | 54.516
9 | 1.2359 | 0.0236 | -0.0419 | 52.3686
9.5 | 1.2696 | 0.02591 | -0.0359 | 49.0004
10 | 1.2897 | 0.02927 | -0.0286 | 44.0622
10.5 | 1.294 | 0.03412 | -0.0204 | 37.925
11 | 1.2777 | 0.04135 | -0.0128 | 30.8996
11.5 | 1.2447 | 0.05071 | -0.0072 | 24.5455
12 | 1.2072 | 0.06136 | -0.005 | 19.6741
12.5 | 1.1687 | 0.07353 | -0.0066 | 15.8942
13 | 1.1324 | 0.08729 | -0.0122 | 12.9728
13.5 | 1.0993 | 0.1027 | -0.0213 | 10.704
14 | 1.0737 | 0.11904 | -0.0323 | 9.0197
14.5 | 1.0535 | 0.13526 | -0.0421 | 7.7887
15 | 1.0362 | 0.15052 | -0.0515 | 6.8841
15.5 | 1.0206 | 0.16576 | -0.061 | 6.1571

## 65. Re 4M Mach 0.00 (1)
BIGFOIL.COM POLAR EXPORT
NACA67-612 a=0.8
NACA67-612 a=0.8 |  |  |  | Cl Max: | 1.421 | at alpha= | 9.5 | deg
JavaFoil+Calcfoil stall+Eppler ext transition |  |  |  | L/D Max: | 217.325 | at alpha= | 2 | deg
Re: | 4000000 |  |  | Cd Min: | 0.00275 | at alpha= | -1 | deg
Mach: | 0 |  |  | Cl=0 at alpha= | -4.822 | deg
|  |  |  | @ Cl=0.1, Cd= | 0.005853
|  |  |  | @ Cl=0.4, Cd= | 0.00497
|  |  |  | @ Cl=0.6, Cd= | 0.0033714
alpha (deg) | Cl | Cd | Cm | Cl/Cd
-18.5 | -0.391 | 0.15629 | -0.041 | -2.505
-18 | -0.407 | 0.15023 | -0.042 | -2.71
-17.5 | -0.423 | 0.14077 | -0.042 | -3.003
-17 | -0.438 | 0.13554 | -0.042 | -3.229
-16.5 | -0.452 | 0.12857 | -0.043 | -3.517
-16 | -0.466 | 0.12082 | -0.043 | -3.856
-15.5 | -0.478 | 0.11311 | -0.044 | -4.229
-15 | -0.489 | 0.10752 | -0.043 | -4.546
-14.5 | -0.498 | 0.10231 | -0.044 | -4.864
-14 | -0.501 | 0.09634 | -0.044 | -5.205
-13.5 | -0.502 | 0.08986 | -0.046 | -5.586
-13 | -0.499 | 0.08564 | -0.046 | -5.826
-12.5 | -0.494 | 0.07984 | -0.048 | -6.181
-12 | -0.484 | 0.07616 | -0.048 | -6.355
-11.5 | -0.471 | 0.07128 | -0.049 | -6.612
-11 | -0.455 | 0.06676 | -0.052 | -6.822
-10.5 | -0.436 | 0.06133 | -0.055 | -7.112
-10 | -0.413 | 0.05699 | -0.057 | -7.24
-9.5 | -0.383 | 0.0542 | -0.057 | -7.066
-9 | -0.355 | 0.04682 | -0.066 | -7.582
-8.5 | -0.383 | 0.00865 | -0.104 | -44.244
-8 | -0.344 | 0.00792 | -0.107 | -43.365
-7.5 | -0.295 | 0.00753 | -0.108 | -39.15
-7 | -0.244 | 0.00732 | -0.109 | -33.329
-6.5 | -0.191 | 0.00707 | -0.11 | -26.966
-6 | -0.136 | 0.0068 | -0.111 | -19.934
-5.5 | -0.079 | 0.0066 | -0.112 | -11.983
-5 | -0.021 | 0.00637 | -0.113 | -3.331
-4.5 | 0.038 | 0.00616 | -0.114 | 6.1
-4 | 0.097 | 0.00586 | -0.115 | 16.58
-3.5 | 0.157 | 0.00572 | -0.116 | 27.492
-3 | 0.218 | 0.00559 | -0.117 | 38.928
-2.5 | 0.278 | 0.00522 | -0.118 | 53.25
-2 | 0.339 | 0.0051 | -0.119 | 66.403
-1.5 | 0.4 | 0.00497 | -0.12 | 80.483
-1 | 0.461 | 0.00275 | -0.121 | 167.573
-0.5 | 0.521 | 0.00275 | -0.122 | 189.041
0 | 0.579 | 0.00335 | -0.123 | 172.555
0.5 | 0.638 | 0.00341 | -0.124 | 186.993
1 | 0.698 | 0.0035 | -0.125 | 199.064
1.5 | 0.757 | 0.00358 | -0.126 | 211.696
2 | 0.816 | 0.00375 | -0.127 | 217.325
2.5 | 0.87 | 0.00426 | -0.127 | 204.389
3 | 0.927 | 0.00471 | -0.128 | 196.571
3.5 | 0.982 | 0.00572 | -0.129 | 171.544
4 | 1.036 | 0.00689 | -0.13 | 150.438
4.5 | 1.088 | 0.01088 | -0.13 | 100.031
5 | 1.14 | 0.0113 | -0.131 | 100.82
5.5 | 1.189 | 0.01177 | -0.132 | 101.07
6 | 1.235 | 0.01225 | -0.133 | 100.781
6.5 | 1.276 | 0.01288 | -0.134 | 99.107
7 | 1.314 | 0.01339 | -0.135 | 98.093
7.5 | 1.347 | 0.01401 | -0.136 | 96.174
8 | 1.375 | 0.01467 | -0.136 | 93.726
8.5 | 1.398 | 0.01532 | -0.137 | 91.214
9 | 1.415 | 0.01613 | -0.138 | 87.724
9.5 | 1.421 | 0.01681 | -0.139 | 84.527
10 | 1.417 | 0.01767 | -0.14 | 80.219
10.5 | 1.406 | 0.01851 | -0.14 | 75.952
11 | 1.387 | 0.0193 | -0.141 | 71.861
11.5 | 1.361 | 0.02023 | -0.142 | 67.282
12 | 1.329 | 0.02132 | -0.142 | 62.363
12.5 | 1.292 | 0.02254 | -0.143 | 57.307
13 | 1.25 | 0.02372 | -0.144 | 52.678
13.5 | 1.201 | 0.02577 | -0.144 | 46.607
14 | 1.142 | 0.02968 | -0.143 | 38.476
14.5 | 0.927 | 0.1005 | -0.086 | 9.22

## 66. Re 4M Mach 0.00 (2)
BIGFOIL.COM POLAR EXPORT
NACA67-612 a=0.8
NACA67-612 a=0.8 |  |  |  | Cl Max: | 1.7012 | at alpha= | 20 | deg
XFOIL ncrit=9 |  |  |  | L/D Max: | 230.032 | at alpha= | 1.5 | deg
Re: | 4000000 |  |  | Cd Min: | 0.06374 | at alpha= | 20 | deg
Mach: | 0 |  |  | Cl=0 at alpha= | -5.0529 | deg
|  |  |  | @ Cl=0.1, Cd= | 0.0059113
|  |  |  | @ Cl=0.4, Cd= | 0.0050462
|  |  |  | @ Cl=0.6, Cd= | 0.0033046
alpha (deg) | Cl | Cd | Cm | Cl/Cd
-18 | -0.9864 | 0.03628 | -0.1544 | -27.1885
-17.5 | -1.0129 | 0.03044 | -0.1541 | -33.2753
-17 | -1.0159 | 0.02731 | -0.1516 | -37.1988
-16.5 | -1.0074 | 0.02525 | -0.1484 | -39.897
-16 | -1.0045 | 0.02317 | -0.1435 | -43.3535
-15.5 | -0.9952 | 0.02161 | -0.1379 | -46.0528
-15 | -0.964 | 0.02064 | -0.1355 | -46.7054
-14.5 | -0.9338 | 0.01922 | -0.133 | -48.5848
-14 | -0.8977 | 0.01801 | -0.1312 | -49.8445
-13.5 | -0.8565 | 0.01708 | -0.13 | -50.1464
-13 | -0.8135 | 0.0162 | -0.129 | -50.216
-12.5 | -0.7687 | 0.01532 | -0.1283 | -50.1762
-12 | -0.7222 | 0.01451 | -0.1277 | -49.7726
-11.5 | -0.6843 | 0.01262 | -0.1259 | -54.2235
-11 | -0.6363 | 0.01173 | -0.1255 | -54.2455
-10.5 | -0.585 | 0.01118 | -0.1255 | -52.3256
-10 | -0.5336 | 0.0106 | -0.1254 | -50.3396
-9.5 | -0.4813 | 0.0101 | -0.1255 | -47.6535
-9 | -0.4286 | 0.00963 | -0.1256 | -44.5067
-8.5 | -0.3754 | 0.00919 | -0.1258 | -40.8487
-8 | -0.3218 | 0.0087 | -0.126 | -36.9885
-7.5 | -0.2676 | 0.00827 | -0.1263 | -32.3579
-7 | -0.2155 | 0.00755 | -0.1262 | -28.543
-6.5 | -0.1613 | 0.00709 | -0.1265 | -22.7504
-6 | -0.1058 | 0.0068 | -0.1269 | -15.5588
-5.5 | -0.0499 | 0.00655 | -0.1275 | -7.6183
-5 | 0.0059 | 0.00629 | -0.128 | 0.938
-4.5 | 0.0616 | 0.00602 | -0.1285 | 10.2326
-4 | 0.1181 | 0.00586 | -0.1291 | 20.1536
-3.5 | 0.1746 | 0.00568 | -0.1298 | 30.7394
-3 | 0.2314 | 0.0055 | -0.1305 | 42.0727
-2.5 | 0.2885 | 0.00537 | -0.1312 | 53.7244
-2 | 0.3454 | 0.0052 | -0.1319 | 66.4231
-1.5 | 0.4022 | 0.00504 | -0.1326 | 79.8016
-1 | 0.4577 | 0.00474 | -0.1332 | 96.5612
-0.5 | 0.5113 | 0.00426 | -0.1334 | 120.0235
0 | 0.5642 | 0.00364 | -0.1336 | 155
0.5 | 0.6165 | 0.00315 | -0.1335 | 195.7143
1 | 0.6737 | 0.00313 | -0.1342 | 215.2396
1.5 | 0.7292 | 0.00317 | -0.1345 | 230.0315
2.5 | 0.7894 | 0.00444 | -0.1242 | 177.7928
3 | 0.7823 | 0.00541 | -0.1111 | 144.6026
3.5 | 0.7915 | 0.00642 | -0.102 | 123.2866
4.5 | 0.833 | 0.00834 | -0.0894 | 99.8801
5.5 | 0.8928 | 0.01008 | -0.0809 | 88.5714
7 | 1.0189 | 0.01213 | -0.0759 | 83.9984
7.5 | 1.0593 | 0.01273 | -0.0739 | 83.2129
8 | 1.1007 | 0.01332 | -0.0721 | 82.6351
8.5 | 1.1408 | 0.01399 | -0.0701 | 81.544
9 | 1.179 | 0.01475 | -0.0679 | 79.9322
9.5 | 1.2181 | 0.01548 | -0.0659 | 78.6886
10 | 1.2561 | 0.0163 | -0.0638 | 77.0613
10.5 | 1.2938 | 0.01712 | -0.0617 | 75.5724
11 | 1.3301 | 0.01804 | -0.0595 | 73.7306
11.5 | 1.3662 | 0.019 | -0.0574 | 71.9053
12 | 1.4007 | 0.02002 | -0.0551 | 69.965
12.5 | 1.433 | 0.02123 | -0.0526 | 67.4988
13 | 1.4657 | 0.02243 | -0.0503 | 65.3455
13.5 | 1.4973 | 0.02372 | -0.0479 | 63.1239
14 | 1.5263 | 0.0252 | -0.0453 | 60.5675
14.5 | 1.551 | 0.02704 | -0.0423 | 57.3595
15 | 1.5785 | 0.02869 | -0.0399 | 55.0192
15.5 | 1.6054 | 0.03042 | -0.0376 | 52.7745
16 | 1.6273 | 0.03259 | -0.0348 | 49.9325
16.5 | 1.6473 | 0.03497 | -0.0322 | 47.1061
17 | 1.6652 | 0.0376 | -0.0296 | 44.2872
17.5 | 1.6794 | 0.04068 | -0.027 | 41.2832
18 | 1.6814 | 0.04507 | -0.0239 | 37.3064
18.5 | 1.6876 | 0.04927 | -0.0217 | 34.2521
19 | 1.6981 | 0.05321 | -0.0202 | 31.9132
19.5 | 1.6962 | 0.05874 | -0.0188 | 28.8764
20 | 1.7012 | 0.06374 | -0.0183 | 26.6897

## 67. Re 4M Mach 0.10 (1)
BIGFOIL.COM POLAR EXPORT
NACA67-612 a=0.8
NACA67-612 a=0.8 |  |  |  | Cl Max: | 1.417 | at alpha= | 9.5 | deg
JavaFoil+Calcfoil stall+Eppler ext transition |  |  |  | L/D Max: | 217.18 | at alpha= | 2 | deg
Re: | 4000000 |  |  | Cd Min: | 0.00276 | at alpha= | -1 | deg
Mach: | 0.1 |  |  | Cl=0 at alpha= | -4.822 | deg
|  |  |  | @ Cl=0.1, Cd= | 0.0058457
|  |  |  | @ Cl=0.4, Cd= | 0.0050039
|  |  |  | @ Cl=0.6, Cd= | 0.003389
alpha (deg) | Cl | Cd | Cm | Cl/Cd
-18.5 | -0.347 | 0.16081 | -0.041 | -2.155
-18 | -0.364 | 0.15095 | -0.041 | -2.414
-17.5 | -0.382 | 0.1441 | -0.042 | -2.653
-17 | -0.4 | 0.137 | -0.042 | -2.92
-16.5 | -0.417 | 0.13105 | -0.043 | -3.185
-16 | -0.434 | 0.12114 | -0.044 | -3.584
-15.5 | -0.45 | 0.11442 | -0.044 | -3.929
-15 | -0.463 | 0.10992 | -0.044 | -4.216
-14.5 | -0.475 | 0.10239 | -0.044 | -4.641
-14 | -0.482 | 0.09732 | -0.045 | -4.954
-13.5 | -0.485 | 0.09034 | -0.045 | -5.369
-13 | -0.485 | 0.08712 | -0.046 | -5.566
-12.5 | -0.482 | 0.08066 | -0.048 | -5.976
-12 | -0.475 | 0.07666 | -0.048 | -6.194
-11.5 | -0.464 | 0.0719 | -0.049 | -6.458
-11 | -0.45 | 0.06725 | -0.051 | -6.693
-10.5 | -0.432 | 0.06197 | -0.054 | -6.975
-10 | -0.41 | 0.05764 | -0.056 | -7.11
-9.5 | -0.381 | 0.05495 | -0.056 | -6.936
-9 | -0.353 | 0.04864 | -0.064 | -7.249
-8.5 | -0.32 | 0.04379 | -0.068 | -7.31
-8 | -0.344 | 0.008 | -0.107 | -42.986
-7.5 | -0.295 | 0.00753 | -0.108 | -39.26
-7 | -0.244 | 0.00732 | -0.11 | -33.386
-6.5 | -0.191 | 0.0071 | -0.111 | -26.948
-6 | -0.136 | 0.00681 | -0.112 | -19.994
-5.5 | -0.079 | 0.00657 | -0.113 | -12.083
-5 | -0.021 | 0.00637 | -0.114 | -3.344
-4.5 | 0.038 | 0.006 | -0.115 | 6.292
-4 | 0.098 | 0.00585 | -0.116 | 16.679
-3.5 | 0.158 | 0.00572 | -0.117 | 27.601
-3 | 0.219 | 0.00557 | -0.118 | 39.248
-2.5 | 0.28 | 0.00525 | -0.119 | 53.26
-2 | 0.34 | 0.00512 | -0.12 | 66.427
-1.5 | 0.402 | 0.005 | -0.121 | 80.507
-1 | 0.463 | 0.00276 | -0.122 | 167.974
-0.5 | 0.523 | 0.00331 | -0.123 | 158.355
0 | 0.581 | 0.00337 | -0.123 | 172.752
0.5 | 0.641 | 0.00343 | -0.124 | 187.108
1 | 0.701 | 0.0035 | -0.125 | 200.147
1.5 | 0.761 | 0.00358 | -0.126 | 212.749
2 | 0.82 | 0.00377 | -0.127 | 217.18
2.5 | 0.874 | 0.0043 | -0.128 | 203.483
3 | 0.931 | 0.00475 | -0.129 | 196.064
3.5 | 0.986 | 0.00578 | -0.13 | 170.563
4 | 1.041 | 0.00694 | -0.13 | 149.957
4.5 | 1.093 | 0.01094 | -0.131 | 99.884
5 | 1.145 | 0.01137 | -0.132 | 100.662
5.5 | 1.195 | 0.01184 | -0.133 | 100.859
6 | 1.24 | 0.01235 | -0.134 | 100.345
6.5 | 1.281 | 0.01299 | -0.135 | 98.633
7 | 1.318 | 0.01356 | -0.135 | 97.189
7.5 | 1.35 | 0.01415 | -0.136 | 95.429
8 | 1.377 | 0.01481 | -0.137 | 92.995
8.5 | 1.398 | 0.01548 | -0.138 | 90.337
9 | 1.413 | 0.01628 | -0.139 | 86.812
9.5 | 1.417 | 0.01705 | -0.14 | 83.102
10 | 1.41 | 0.01787 | -0.14 | 78.893
10.5 | 1.394 | 0.01875 | -0.141 | 74.38
11 | 1.371 | 0.01968 | -0.142 | 69.669
11.5 | 1.34 | 0.02068 | -0.142 | 64.801
12 | 1.302 | 0.02168 | -0.143 | 60.064
12.5 | 1.258 | 0.02305 | -0.144 | 54.585
13 | 1.209 | 0.02462 | -0.144 | 49.081
13.5 | 1.149 | 0.02763 | -0.143 | 41.593
14 | 0.932 | 0.09041 | -0.094 | 10.309
14.5 | 0.876 | 0.10389 | -0.082 | 8.432

## 68. Re 4M Mach 0.10 (2)
BIGFOIL.COM POLAR EXPORT
NACA67-612 a=0.8
NACA67-612 a=0.8 |  |  |  | Cl Max: | 1.6833 | at alpha= | 19 | deg
XFOIL ncrit=9 |  |  |  | L/D Max: | 231.356 | at alpha= | 1.5 | deg
Re: | 4000000 |  |  | Cd Min: | 0.06974 | at alpha= | 20 | deg
Mach: | 0.1 |  |  | Cl=0 at alpha= | -5.0542 | deg
|  |  |  | @ Cl=0.1, Cd= | 0.0059465
|  |  |  | @ Cl=0.4, Cd= | 0.0050631
|  |  |  | @ Cl=0.6, Cd= | 0.0033505
alpha (deg) | Cl | Cd | Cm | Cl/Cd
-16.5 | -0.8978 | 0.03323 | -0.1578 | -27.0178
-16 | -0.936 | 0.02769 | -0.154 | -33.8028
-15.5 | -0.9402 | 0.02499 | -0.1491 | -37.623
-15 | -0.9217 | 0.02371 | -0.145 | -38.8739
-14.5 | -0.9137 | 0.02165 | -0.1394 | -42.2032
-14 | -0.8855 | 0.01999 | -0.1365 | -44.2971
-13.5 | -0.8495 | 0.01868 | -0.1345 | -45.4764
-13 | -0.8102 | 0.01748 | -0.1329 | -46.3501
-12.5 | -0.7677 | 0.01637 | -0.1316 | -46.8968
-12 | -0.7229 | 0.01534 | -0.1306 | -47.1252
-11.5 | -0.6757 | 0.01446 | -0.1299 | -46.7289
-11 | -0.6396 | 0.01219 | -0.1277 | -52.4692
-10.5 | -0.5885 | 0.01153 | -0.1274 | -51.0408
-10 | -0.5369 | 0.01089 | -0.1272 | -49.3021
-9.5 | -0.4844 | 0.01033 | -0.1271 | -46.8925
-9 | -0.4312 | 0.00984 | -0.1271 | -43.8211
-8.5 | -0.3777 | 0.00935 | -0.1272 | -40.3957
-8 | -0.3238 | 0.00882 | -0.1273 | -36.712
-7.5 | -0.2693 | 0.00837 | -0.1275 | -32.1744
-7 | -0.2166 | 0.00766 | -0.1274 | -28.2768
-6.5 | -0.1624 | 0.00714 | -0.1275 | -22.7451
-6 | -0.1065 | 0.00683 | -0.1279 | -15.593
-5.5 | -0.0502 | 0.00658 | -0.1284 | -7.6292
-5 | 0.0061 | 0.00633 | -0.1289 | 0.96367
-4.5 | 0.062 | 0.00604 | -0.1293 | 10.2649
-4 | 0.1189 | 0.0059 | -0.13 | 20.1525
-3.5 | 0.1757 | 0.00569 | -0.1306 | 30.8787
-3 | 0.2328 | 0.00551 | -0.1313 | 42.2505
-2.5 | 0.2903 | 0.00538 | -0.132 | 53.9591
-2 | 0.3475 | 0.00521 | -0.1327 | 66.6987
-1.5 | 0.4047 | 0.00505 | -0.1334 | 80.1386
-1 | 0.4605 | 0.00475 | -0.1339 | 96.9474
0 | 0.5675 | 0.00366 | -0.1344 | 155.0546
0.5 | 0.62 | 0.00316 | -0.1343 | 196.2025
1 | 0.6776 | 0.00314 | -0.135 | 215.7962
1.5 | 0.7334 | 0.00317 | -0.1353 | 231.3565
2.5 | 0.7928 | 0.00444 | -0.1246 | 178.5586
3 | 0.7836 | 0.00544 | -0.111 | 144.0441
3.5 | 0.7927 | 0.00646 | -0.1019 | 122.709
5.5 | 0.8948 | 0.01021 | -0.0807 | 87.6396
6 | 0.9378 | 0.01109 | -0.0794 | 84.5627
6.5 | 0.9792 | 0.01167 | -0.0774 | 83.9075
7 | 1.0202 | 0.01227 | -0.0753 | 83.1459
7.5 | 1.061 | 0.01289 | -0.0732 | 82.3119
8 | 1.103 | 0.01348 | -0.0714 | 81.8249
8.5 | 1.143 | 0.01418 | -0.0693 | 80.6065
9 | 1.1813 | 0.01496 | -0.067 | 78.9639
9.5 | 1.2209 | 0.0157 | -0.065 | 77.7643
10 | 1.2591 | 0.01654 | -0.0628 | 76.1245
10.5 | 1.2965 | 0.01741 | -0.0606 | 74.4687
11 | 1.3331 | 0.01837 | -0.0583 | 72.5694
11.5 | 1.3692 | 0.01936 | -0.056 | 70.7231
12 | 1.4039 | 0.02043 | -0.0536 | 68.7176
12.5 | 1.4364 | 0.0217 | -0.051 | 66.1935
13 | 1.469 | 0.02294 | -0.0486 | 64.0366
13.5 | 1.5007 | 0.02429 | -0.0461 | 61.7826
14 | 1.5271 | 0.02603 | -0.043 | 58.6669
14.5 | 1.5546 | 0.02776 | -0.0403 | 56.0014
15 | 1.581 | 0.02956 | -0.0376 | 53.4844
15.5 | 1.606 | 0.03153 | -0.035 | 50.9356
16 | 1.6272 | 0.03389 | -0.0322 | 48.0142
16.5 | 1.6456 | 0.03653 | -0.0293 | 45.0479
17 | 1.6585 | 0.03977 | -0.0263 | 41.7023
17.5 | 1.6684 | 0.04343 | -0.0235 | 38.4158
18 | 1.6723 | 0.04787 | -0.0208 | 34.9342
18.5 | 1.6755 | 0.05264 | -0.0188 | 31.8294
19 | 1.6833 | 0.05712 | -0.0175 | 29.4695
19.5 | 1.6741 | 0.06393 | -0.0165 | 26.1865
20 | 1.6759 | 0.06974 | -0.0166 | 24.0307

## 69. Re 4M Mach 0.25 (1)
BIGFOIL.COM POLAR EXPORT
NACA67-612 a=0.8
NACA67-612 a=0.8 |  |  |  | Cl Max: | 1.393 | at alpha= | 9 | deg
JavaFoil+Calcfoil stall+Eppler ext transition |  |  |  | L/D Max: | 217.946 | at alpha= | 2 | deg
Re: | 4000000 |  |  | Cd Min: | 0.00332 | at alpha= | -1 | deg
Mach: | 0.25 |  |  | Cl=0 at alpha= | -4.8197 | deg
|  |  |  | @ Cl=0.1, Cd= | 0.00598
|  |  |  | @ Cl=0.4, Cd= | 0.0052395
|  |  |  | @ Cl=0.6, Cd= | 0.11058
alpha (deg) | Cl | Cd | Cm | Cl/Cd
-16 | -0.065 | 0.1382 | -0.044 | -0.47
-15.5 | -0.159 | 0.13194 | -0.044 | -1.203
-15 | -0.218 | 0.12288 | -0.044 | -1.777
-14.5 | -0.267 | 0.11536 | -0.045 | -2.315
-14 | -0.305 | 0.1044 | -0.046 | -2.924
-13.5 | -0.336 | 0.09735 | -0.047 | -3.452
-13 | -0.362 | 0.09131 | -0.047 | -3.959
-12.5 | -0.381 | 0.08585 | -0.047 | -4.444
-12 | -0.396 | 0.0792 | -0.048 | -4.995
-11.5 | -0.403 | 0.07427 | -0.049 | -5.43
-11 | -0.404 | 0.07044 | -0.048 | -5.739
-10.5 | -0.399 | 0.06516 | -0.051 | -6.127
-10 | -0.387 | 0.06074 | -0.053 | -6.369
-9.5 | -0.366 | 0.05712 | -0.055 | -6.414
-9 | -0.341 | 0.05284 | -0.058 | -6.459
-8.5 | -0.311 | 0.04973 | -0.059 | -6.262
-8 | -0.279 | 0.04469 | -0.065 | -6.249
-7.5 | -0.297 | 0.00782 | -0.111 | -37.937
-7 | -0.247 | 0.00754 | -0.113 | -32.727
-6.5 | -0.194 | 0.00724 | -0.114 | -26.791
-6 | -0.139 | 0.00698 | -0.115 | -19.854
-5.5 | -0.081 | 0.00671 | -0.116 | -12.069
-5 | -0.022 | 0.00652 | -0.117 | -3.34
-4.5 | 0.039 | 0.00613 | -0.118 | 6.311
-4 | 0.1 | 0.00598 | -0.119 | 16.742
-3.5 | 0.162 | 0.00554 | -0.12 | 29.242
-3 | 0.225 | 0.00541 | -0.121 | 41.534
-2.5 | 0.287 | 0.00529 | -0.122 | 54.309
-2 | 0.35 | 0.00493 | -0.123 | 70.981
-1.5 | 0.413 | 0.00532 | -0.124 | 77.686
-1 | 0.476 | 0.00332 | -0.125 | 143.231
-0.5 | 0.538 | 0.00335 | -0.126 | 160.366
0 | 0.597 | 0.00342 | -0.127 | 174.412
0.5 | 0.658 | 0.00347 | -0.128 | 189.705
1 | 0.72 | 0.00357 | -0.129 | 201.578
1.5 | 0.781 | 0.00363 | -0.13 | 215.238
2 | 0.842 | 0.00386 | -0.131 | 217.946
2.5 | 0.897 | 0.00441 | -0.131 | 203.468
3 | 0.955 | 0.00489 | -0.132 | 195.277
3.5 | 1.012 | 0.00602 | -0.133 | 168.036
4 | 1.067 | 0.00728 | -0.134 | 146.651
4.5 | 1.12 | 0.01134 | -0.135 | 98.76
5 | 1.172 | 0.01181 | -0.136 | 99.319
5.5 | 1.222 | 0.01235 | -0.136 | 99
6 | 1.266 | 0.01291 | -0.137 | 98.091
6.5 | 1.305 | 0.01357 | -0.138 | 96.121
7 | 1.338 | 0.01422 | -0.139 | 94.053
7.5 | 1.364 | 0.01491 | -0.14 | 91.469
8 | 1.382 | 0.01571 | -0.141 | 88.023
8.5 | 1.392 | 0.01659 | -0.142 | 83.921
9 | 1.393 | 0.01736 | -0.142 | 80.257
9.5 | 1.376 | 0.01831 | -0.143 | 75.107
10 | 1.341 | 0.01931 | -0.144 | 69.441
10.5 | 1.292 | 0.0205 | -0.145 | 63.012
11 | 1.229 | 0.02171 | -0.145 | 56.601
11.5 | 1.148 | 0.02377 | -0.145 | 48.274
12 | 0.886 | 0.08018 | -0.084 | 11.054
12.5 | 0.802 | 0.09091 | -0.074 | 8.82
13 | 0.715 | 0.09761 | -0.072 | 7.328
13.5 | 0.624 | 0.10554 | -0.073 | 5.915
14 | 0.528 | 0.11058 | -0.073 | 4.775

## 70. Re 4M Mach 0.25 (2)
BIGFOIL.COM POLAR EXPORT
NACA67-612 a=0.8
NACA67-612 a=0.8 |  |  |  | Cl Max: | 1.5926 | at alpha= | 16 | deg
XFOIL ncrit=9 |  |  |  | L/D Max: | 241.701 | at alpha= | 2 | deg
Re: | 4000000 |  |  | Cd Min: | 0.14385 | at alpha= | 20 | deg
Mach: | 0.25 |  |  | Cl=0 at alpha= | -5.0556 | deg
|  |  |  | @ Cl=0.1, Cd= | 0.0060484
|  |  |  | @ Cl=0.4, Cd= | 0.0051494
|  |  |  | @ Cl=0.6, Cd= | 0.0036092
alpha (deg) | Cl | Cd | Cm | Cl/Cd
-15.5 | -0.2048 | 0.13889 | -0.1129 | -1.4745
-15 | -0.1914 | 0.13193 | -0.1166 | -1.4508
-14.5 | -0.1835 | 0.12344 | -0.1203 | -1.4866
-14 | -0.1758 | 0.11575 | -0.124 | -1.5188
-13.5 | -0.159 | 0.11034 | -0.1272 | -1.441
-13 | -0.1471 | 0.10387 | -0.1306 | -1.4162
-12.5 | -0.1461 | 0.09526 | -0.1343 | -1.5337
-12 | -0.1463 | 0.08689 | -0.1378 | -1.6837
-11.5 | -0.3667 | 0.04763 | -0.1592 | -7.6989
-11 | -0.5191 | 0.03004 | -0.1512 | -17.2803
-10.5 | -0.5797 | 0.01667 | -0.1418 | -34.775
-10 | -0.5415 | 0.01422 | -0.1391 | -38.0802
-9.5 | -0.494 | 0.01266 | -0.1374 | -39.0205
-9 | -0.4416 | 0.01165 | -0.1363 | -37.9056
-8.5 | -0.3879 | 0.01068 | -0.1355 | -36.3202
-8 | -0.3333 | 0.00979 | -0.1348 | -34.0449
-7.5 | -0.2776 | 0.00907 | -0.1344 | -30.6064
-7 | -0.221 | 0.00848 | -0.1341 | -26.0613
-6.5 | -0.1676 | 0.0075 | -0.1333 | -22.3467
-6 | -0.1103 | 0.00705 | -0.1333 | -15.6454
-5.5 | -0.052 | 0.00674 | -0.1335 | -7.7151
-5 | 0.0065 | 0.00649 | -0.1338 | 1.0015
-4.5 | 0.0643 | 0.00617 | -0.134 | 10.4214
-4 | 0.123 | 0.00597 | -0.1345 | 20.603
-3.5 | 0.1818 | 0.00574 | -0.1351 | 31.6725
-3 | 0.241 | 0.00557 | -0.1357 | 43.2675
-2 | 0.3592 | 0.00526 | -0.1371 | 68.289
-1.5 | 0.4182 | 0.0051 | -0.1378 | 82
-1 | 0.4759 | 0.00484 | -0.1383 | 98.3264
-0.5 | 0.5315 | 0.00438 | -0.1386 | 121.347
0 | 0.586 | 0.00375 | -0.1387 | 156.2667
0.5 | 0.6397 | 0.00321 | -0.1385 | 199.2835
1 | 0.6989 | 0.00319 | -0.1391 | 219.0909
1.5 | 0.7563 | 0.00322 | -0.1394 | 234.8758
2 | 0.8097 | 0.00335 | -0.1387 | 241.7015
2.5 | 0.811 | 0.00438 | -0.1268 | 185.1598
3 | 0.7914 | 0.00561 | -0.1107 | 141.0695
3.5 | 0.7986 | 0.00675 | -0.1009 | 118.3111
4 | 0.8189 | 0.00777 | -0.0941 | 105.3925
4.5 | 0.8375 | 0.00892 | -0.0871 | 93.8901
5 | 0.8599 | 0.00995 | -0.0809 | 86.4221
5.5 | 0.906 | 0.01084 | -0.0798 | 83.5793
6 | 0.944 | 0.01179 | -0.0769 | 80.0679
6.5 | 0.9867 | 0.01241 | -0.0746 | 79.5085
7 | 1.0297 | 0.01305 | -0.0724 | 78.9042
7.5 | 1.0711 | 0.01377 | -0.0699 | 77.785
8 | 1.1135 | 0.01448 | -0.0677 | 76.8992
8.5 | 1.1551 | 0.01526 | -0.0652 | 75.6946
9 | 1.1954 | 0.01611 | -0.0627 | 74.2024
9.5 | 1.2347 | 0.01706 | -0.0599 | 72.374
10 | 1.2751 | 0.01798 | -0.0574 | 70.9177
10.5 | 1.3113 | 0.01916 | -0.0543 | 68.4395
11 | 1.3505 | 0.0202 | -0.0517 | 66.8564
11.5 | 1.3853 | 0.02152 | -0.0485 | 64.3727
12 | 1.4202 | 0.02291 | -0.0455 | 61.9904
12.5 | 1.4525 | 0.02448 | -0.0421 | 59.3342
13 | 1.4811 | 0.02641 | -0.0385 | 56.081
13.5 | 1.5095 | 0.02839 | -0.0349 | 53.1701
14 | 1.5354 | 0.03063 | -0.0313 | 50.1273
14.5 | 1.5576 | 0.03328 | -0.0276 | 46.8029
15 | 1.5771 | 0.03623 | -0.0239 | 43.5302
15.5 | 1.5899 | 0.03989 | -0.0201 | 39.8571
16 | 1.5926 | 0.04468 | -0.0162 | 35.6446
16.5 | 1.5889 | 0.05041 | -0.0129 | 31.5195
17 | 1.568 | 0.05843 | -0.0103 | 26.8355
17.5 | 1.5522 | 0.06666 | -0.0096 | 23.2853
18 | 1.5077 | 0.0795 | -0.0115 | 18.9648
18.5 | 1.4734 | 0.09241 | -0.0159 | 15.9442
19 | 1.4442 | 0.10565 | -0.0221 | 13.6697
20 | 1.3418 | 0.14385 | -0.0456 | 9.3278

## 71. Re 4M Mach 0.50 (1)
BIGFOIL.COM POLAR EXPORT
NACA67-612 a=0.8
NACA67-612 a=0.8 |  |  |  | Cl Max: | 1.348 | at alpha= | 6 | deg
JavaFoil+Calcfoil stall+Eppler ext transition |  |  |  | L/D Max: | 220.952 | at alpha= | 1.5 | deg
Re: | 4000000 |  |  | Cd Min: | 0.00352 | at alpha= | -0.5 | deg
Mach: | 0.5 |  |  | Cl=0 at alpha= | -4.8231 | deg
|  |  |  | @ Cl=0.1, Cd= | 0.0064056
|  |  |  | @ Cl=0.4, Cd= | 0.0055847
|  |  |  | @ Cl=0.6, Cd= | 0.0035467
alpha (deg) | Cl | Cd | Cm | Cl/Cd
-20 | -0.831 | 0.16121 | -0.053 | -5.156
-19.5 | -0.804 | 0.15834 | -0.053 | -5.078
-19 | -0.777 | 0.15021 | -0.054 | -5.174
-18.5 | -0.75 | 0.14559 | -0.054 | -5.154
-18 | -0.724 | 0.14225 | -0.055 | -5.086
-17.5 | -0.697 | 0.1393 | -0.056 | -5.003
-17 | -0.668 | 0.13333 | -0.054 | -5.013
-16.5 | -0.641 | 0.13029 | -0.054 | -4.917
-16 | -0.614 | 0.12551 | -0.054 | -4.889
-15.5 | -0.587 | 0.12071 | -0.055 | -4.86
-15 | -0.56 | 0.11327 | -0.056 | -4.94
-14.5 | -0.532 | 0.10912 | -0.056 | -4.878
-14 | -0.505 | 0.10987 | -0.056 | -4.594
-13.5 | -0.477 | 0.10044 | -0.055 | -4.748
-13 | -0.45 | 0.09018 | -0.056 | -4.985
-12.5 | -0.422 | 0.08294 | -0.056 | -5.091
-12 | -0.395 | 0.07711 | -0.057 | -5.122
-11.5 | -0.368 | 0.07245 | -0.058 | -5.075
-11 | -0.341 | 0.06691 | -0.06 | -5.089
-10.5 | -0.312 | 0.07693 | -0.055 | -4.057
-10 | -0.285 | 0.06795 | -0.057 | -4.192
-9.5 | -0.257 | 0.06162 | -0.058 | -4.178
-9 | -0.23 | 0.05666 | -0.059 | -4.061
-8.5 | -0.203 | 0.05245 | -0.06 | -3.864
-8 | -0.175 | 0.0594 | -0.055 | -2.941
-7.5 | -0.147 | 0.05118 | -0.056 | -2.878
-7 | -0.12 | 0.04516 | -0.061 | -2.659
-6.5 | -0.139 | 0.0428 | -0.061 | -3.243
-6 | -0.112 | 0.03902 | -0.066 | -2.873
-5.5 | -0.085 | 0.0069 | -0.129 | -12.337
-5 | -0.023 | 0.00701 | -0.13 | -3.351
-4.5 | 0.042 | 0.00667 | -0.131 | 6.342
-4 | 0.11 | 0.00636 | -0.132 | 17.368
-3.5 | 0.18 | 0.00608 | -0.133 | 29.603
-3 | 0.25 | 0.00593 | -0.134 | 42.165
-2.5 | 0.32 | 0.00581 | -0.136 | 55.155
-2 | 0.39 | 0.0056 | -0.137 | 69.667
-1.5 | 0.462 | 0.00549 | -0.138 | 84.255
-1 | 0.532 | 0.00536 | -0.139 | 99.299
-0.5 | 0.601 | 0.00352 | -0.14 | 170.795
0 | 0.665 | 0.00365 | -0.141 | 182.27
0.5 | 0.733 | 0.00372 | -0.142 | 197.092
1 | 0.802 | 0.00382 | -0.143 | 209.703
1.5 | 0.87 | 0.00394 | -0.144 | 220.952
2 | 0.938 | 0.00426 | -0.145 | 220.211
2.5 | 0.997 | 0.00499 | -0.146 | 199.821
3 | 1.062 | 0.00577 | -0.147 | 184.053
3.5 | 1.123 | 0.00747 | -0.148 | 150.327
4 | 1.181 | 0.0127 | -0.149 | 92.995
4.5 | 1.236 | 0.01337 | -0.15 | 92.46
5 | 1.286 | 0.01405 | -0.151 | 91.52
5.5 | 1.328 | 0.01497 | -0.152 | 88.682
6 | 1.348 | 0.01599 | -0.153 | 84.331
6.5 | 1.338 | 0.01701 | -0.154 | 78.651
7 | 1.257 | 0.01858 | -0.155 | 67.638
7.5 | 0.813 | 0.02001 | -0.156 | 40.634
8 | 0.845 | 0.02061 | -0.157 | 41.008
8.5 | 0.723 | 0.05899 | -0.079 | 12.251
9 | 0.747 | 0.06913 | -0.074 | 10.812
9.5 | 0.776 | 0.06447 | -0.082 | 12.036
10 | 0.801 | 0.0731 | -0.077 | 10.953
10.5 | 0.828 | 0.0698 | -0.083 | 11.867
11 | 0.854 | 0.07589 | -0.082 | 11.253

## 72. Re 4M Mach 0.50 (2)
BIGFOIL.COM POLAR EXPORT
NACA67-612 a=0.8
NACA67-612 a=0.8 |  |  |  | Cl Max: | 1.3139 | at alpha= | 10 | deg
XFOIL ncrit=9 |  |  |  | L/D Max: | 252.083 | at alpha= | 2 | deg
Re: | 4000000 |  |  | Cd Min: | 0.2176 | at alpha= | -20 | deg
Mach: | 0.5 |  |  | Cl=0 at alpha= | -5.0925 | deg
|  |  |  | @ Cl=0.1, Cd= | 0.0067585
|  |  |  | @ Cl=0.4, Cd= | 0.0055592
|  |  |  | @ Cl=0.6, Cd= | 0.004897
alpha (deg) | Cl | Cd | Cm | Cl/Cd
-20 | -0.3438 | 0.2176 | -0.0887 | -1.58
-19.5 | -0.3219 | 0.21069 | -0.0934 | -1.5278
-19 | -0.2999 | 0.2039 | -0.098 | -1.4708
-18.5 | -0.2814 | 0.19501 | -0.1022 | -1.443
-18 | -0.2607 | 0.18781 | -0.1066 | -1.3881
-17.5 | -0.2426 | 0.17937 | -0.1108 | -1.3525
-17 | -0.2188 | 0.17373 | -0.1152 | -1.2594
-16.5 | -0.1995 | 0.16607 | -0.1195 | -1.2013
-16 | -0.1811 | 0.15823 | -0.1237 | -1.1445
-15.5 | -0.1658 | 0.14957 | -0.1278 | -1.1085
-15 | -0.1486 | 0.14203 | -0.132 | -1.0463
-14.5 | -0.1262 | 0.13611 | -0.136 | -0.92719
-14 | -0.1081 | 0.12909 | -0.14 | -0.8374
-13.5 | -0.0958 | 0.12077 | -0.1439 | -0.79324
-13 | -0.0811 | 0.11361 | -0.1477 | -0.71385
-12.5 | -0.0624 | 0.10764 | -0.1512 | -0.57971
-12 | -0.0458 | 0.10147 | -0.1545 | -0.45136
-11.5 | -0.0337 | 0.09452 | -0.1578 | -0.35654
-11 | -0.0258 | 0.08689 | -0.1612 | -0.29693
-10.5 | -0.0165 | 0.08034 | -0.1644 | -0.20538
-10 | -0.0026 | 0.07474 | -0.1671 | -0.034787
-9.5 | 0.0002 | 0.06773 | -0.1701 | 0.0029529
-9 | 0.0027 | 0.06116 | -0.1728 | 0.044147
-8.5 | -0.0092 | 0.05321 | -0.1762 | -0.1729
-8 | -0.0321 | 0.04495 | -0.1817 | -0.71413
-7.5 | -0.0611 | 0.03852 | -0.1792 | -1.5862
-7 | -0.0804 | 0.03049 | -0.1761 | -2.6369
-6.5 | -0.0939 | 0.02149 | -0.1705 | -4.3695
-6 | -0.0992 | 0.01213 | -0.1631 | -8.1781
-5.5 | -0.0498 | 0.009 | -0.1598 | -5.5333
-5 | 0.0113 | 0.00764 | -0.1577 | 1.4791
-4.5 | 0.0763 | 0.00695 | -0.1565 | 10.9784
-4 | 0.1419 | 0.00642 | -0.1557 | 22.1028
-3.5 | 0.2089 | 0.00611 | -0.1555 | 34.1899
-3 | 0.2758 | 0.00586 | -0.1555 | 47.0648
-2.5 | 0.3429 | 0.00567 | -0.1559 | 60.4762
-2 | 0.4099 | 0.00554 | -0.1564 | 73.9892
-1.5 | 0.4767 | 0.00543 | -0.1569 | 87.7901
-1 | 0.5427 | 0.00525 | -0.1575 | 103.3714
-0.5 | 0.606 | 0.00486 | -0.1576 | 124.6914
0 | 0.6665 | 0.00423 | -0.1575 | 157.565
0.5 | 0.7242 | 0.00349 | -0.1566 | 207.5072
1 | 0.7894 | 0.00346 | -0.1567 | 228.1503
1.5 | 0.8529 | 0.00349 | -0.1563 | 244.384
2 | 0.9075 | 0.0036 | -0.1538 | 252.0833
2.5 | 0.8931 | 0.00435 | -0.1366 | 205.3103
3 | 0.8544 | 0.00624 | -0.1156 | 136.9231
3.5 | 0.8421 | 0.0081 | -0.1009 | 103.963
4 | 0.847 | 0.00977 | -0.0899 | 86.694
4.5 | 0.8644 | 0.01127 | -0.0816 | 76.6992
5 | 0.8863 | 0.01267 | -0.0741 | 69.9526
5.5 | 0.9383 | 0.0141 | -0.0729 | 66.5461
6.5 | 1.0238 | 0.01618 | -0.0645 | 63.2756
7 | 1.0718 | 0.01717 | -0.061 | 62.4228
7.5 | 1.12 | 0.01823 | -0.0574 | 61.4372
8 | 1.1669 | 0.01943 | -0.0533 | 60.0566
8.5 | 1.2122 | 0.02081 | -0.0488 | 58.2508
9 | 1.2551 | 0.02242 | -0.0439 | 55.9813
9.5 | 1.2936 | 0.02443 | -0.0381 | 52.9513
10 | 1.3139 | 0.02766 | -0.0304 | 47.5018
10.5 | 1.3111 | 0.0328 | -0.0213 | 39.9726
11 | 1.297 | 0.03971 | -0.0134 | 32.6618
11.5 | 1.267 | 0.04854 | -0.0075 | 26.1022
12 | 1.2309 | 0.05874 | -0.0046 | 20.9551
12.5 | 1.1898 | 0.07085 | -0.0055 | 16.7932
13 | 1.1479 | 0.08495 | -0.0107 | 13.5127
13.5 | 1.1125 | 0.10037 | -0.0196 | 11.084
14 | 1.0851 | 0.11673 | -0.0305 | 9.2958
14.5 | 1.0629 | 0.13335 | -0.0409 | 7.9708
15 | 1.0445 | 0.14886 | -0.0505 | 7.0167

## 73. Re 5M Mach 0.00 (1)
BIGFOIL.COM POLAR EXPORT
NACA67-612 a=0.8
NACA67-612 a=0.8 |  |  |  | Cl Max: | 1.422 | at alpha= | 9.5 | deg
JavaFoil+Calcfoil stall+Eppler ext transition |  |  |  | L/D Max: | 213.152 | at alpha= | 0 | deg
Re: | 5000000 |  |  | Cd Min: | 0.00272 | at alpha= | 0 | deg
Mach: | 0 |  |  | Cl=0 at alpha= | -4.822 | deg
|  |  |  | @ Cl=0.1, Cd= | 0.005795
|  |  |  | @ Cl=0.4, Cd= | 0.00477
|  |  |  | @ Cl=0.6, Cd= | 0.002923
alpha (deg) | Cl | Cd | Cm | Cl/Cd
-19 | -0.376 | 0.16323 | -0.041 | -2.303
-18.5 | -0.392 | 0.1545 | -0.041 | -2.535
-18 | -0.407 | 0.14762 | -0.042 | -2.758
-17.5 | -0.423 | 0.14064 | -0.042 | -3.005
-17 | -0.438 | 0.13466 | -0.043 | -3.252
-16.5 | -0.452 | 0.12751 | -0.043 | -3.548
-16 | -0.466 | 0.11723 | -0.044 | -3.977
-15.5 | -0.479 | 0.11225 | -0.045 | -4.264
-15 | -0.489 | 0.10672 | -0.044 | -4.584
-14.5 | -0.498 | 0.1006 | -0.045 | -4.95
-14 | -0.502 | 0.09466 | -0.045 | -5.301
-13.5 | -0.502 | 0.08856 | -0.047 | -5.672
-13 | -0.499 | 0.08457 | -0.047 | -5.905
-12.5 | -0.494 | 0.07821 | -0.05 | -6.318
-12 | -0.484 | 0.07496 | -0.05 | -6.463
-11.5 | -0.472 | 0.07024 | -0.051 | -6.72
-11 | -0.456 | 0.06565 | -0.053 | -6.947
-10.5 | -0.437 | 0.05983 | -0.057 | -7.307
-10 | -0.414 | 0.05484 | -0.061 | -7.557
-9.5 | -0.385 | 0.05227 | -0.061 | -7.359
-9 | -0.428 | 0.00828 | -0.104 | -51.687
-8.5 | -0.39 | 0.00802 | -0.106 | -48.548
-8 | -0.344 | 0.00754 | -0.107 | -45.588
-7.5 | -0.295 | 0.00718 | -0.108 | -41.064
-7 | -0.244 | 0.00697 | -0.109 | -35
-6.5 | -0.191 | 0.00679 | -0.11 | -28.074
-6 | -0.136 | 0.00649 | -0.111 | -20.911
-5.5 | -0.079 | 0.00634 | -0.112 | -12.464
-5 | -0.021 | 0.00616 | -0.113 | -3.442
-4.5 | 0.038 | 0.00595 | -0.114 | 6.321
-4 | 0.097 | 0.00581 | -0.115 | 16.722
-3.5 | 0.157 | 0.00551 | -0.116 | 28.537
-3 | 0.218 | 0.00532 | -0.117 | 40.921
-2.5 | 0.278 | 0.00523 | -0.118 | 53.219
-2 | 0.339 | 0.0049 | -0.119 | 69.121
-1.5 | 0.4 | 0.00477 | -0.12 | 83.925
-1 | 0.461 | 0.00293 | -0.121 | 157.32
-0.5 | 0.521 | 0.00292 | -0.122 | 178.424
0 | 0.579 | 0.00272 | -0.123 | 213.152
0.5 | 0.639 | 0.0033 | -0.124 | 193.386
1 | 0.698 | 0.00342 | -0.125 | 203.874
1.5 | 0.757 | 0.00367 | -0.126 | 206.004
2 | 0.815 | 0.00417 | -0.126 | 195.329
2.5 | 0.87 | 0.0047 | -0.127 | 185.113
3 | 0.926 | 0.00559 | -0.128 | 165.76
3.5 | 0.981 | 0.00657 | -0.129 | 149.312
4 | 1.036 | 0.00754 | -0.13 | 137.435
4.5 | 1.089 | 0.01046 | -0.131 | 104.051
5 | 1.14 | 0.01087 | -0.131 | 104.875
5.5 | 1.19 | 0.01132 | -0.132 | 105.18
6 | 1.235 | 0.01178 | -0.133 | 104.898
6.5 | 1.277 | 0.01239 | -0.134 | 103.048
7 | 1.315 | 0.01289 | -0.135 | 101.998
7.5 | 1.348 | 0.01347 | -0.136 | 100.034
8 | 1.376 | 0.0141 | -0.137 | 97.605
8.5 | 1.399 | 0.01472 | -0.137 | 94.984
9 | 1.416 | 0.0155 | -0.138 | 91.32
9.5 | 1.422 | 0.01616 | -0.139 | 87.994
10 | 1.418 | 0.01696 | -0.14 | 83.637
10.5 | 1.407 | 0.01777 | -0.14 | 79.162
11 | 1.388 | 0.01857 | -0.141 | 74.769
11.5 | 1.362 | 0.01945 | -0.142 | 70.051
12 | 1.33 | 0.02045 | -0.143 | 65.052
12.5 | 1.293 | 0.02165 | -0.143 | 59.728
13 | 1.251 | 0.02269 | -0.144 | 55.14
13.5 | 1.204 | 0.02439 | -0.144 | 49.35
14 | 1.152 | 0.02648 | -0.144 | 43.514
14.5 | 0.938 | 0.09199 | -0.097 | 10.199

## 74. Re 5M Mach 0.00 (2)
BIGFOIL.COM POLAR EXPORT
NACA67-612 a=0.8
NACA67-612 a=0.8 |  |  |  | Cl Max: | 1.747 | at alpha= | 20 | deg
XFOIL ncrit=9 |  |  |  | L/D Max: | 244.214 | at alpha= | 1.5 | deg
Re: | 5000000 |  |  | Cd Min: | 0.05811 | at alpha= | 20 | deg
Mach: | 0 |  |  | Cl=0 at alpha= | -5.0407 | deg
|  |  |  | @ Cl=0.1, Cd= | 0.0055757
|  |  |  | @ Cl=0.4, Cd= | 0.0047747
|  |  |  | @ Cl=0.6, Cd= | 0.0032834
alpha (deg) | Cl | Cd | Cm | Cl/Cd
-18.5 | -1.009 | 0.03849 | -0.1536 | -26.2146
-18 | -1.0789 | 0.02894 | -0.1536 | -37.2806
-17.5 | -1.097 | 0.02517 | -0.1495 | -43.5836
-17 | -1.0986 | 0.02277 | -0.1446 | -48.2477
-16.5 | -1.0933 | 0.02094 | -0.139 | -52.2111
-16 | -1.0777 | 0.01955 | -0.1341 | -55.1253
-15.5 | -1.0474 | 0.01826 | -0.1316 | -57.3604
-15 | -1.0084 | 0.01741 | -0.1301 | -57.9207
-14.5 | -0.9691 | 0.01643 | -0.1286 | -58.9836
-14 | -0.9273 | 0.0155 | -0.1275 | -59.8258
-13.5 | -0.8824 | 0.0147 | -0.1267 | -60.0272
-13 | -0.8361 | 0.01394 | -0.1261 | -59.9785
-12.5 | -0.7886 | 0.01321 | -0.1256 | -59.6972
-12 | -0.7395 | 0.01258 | -0.1253 | -58.7838
-11.5 | -0.6894 | 0.012 | -0.1251 | -57.45
-11 | -0.6429 | 0.01094 | -0.1244 | -58.766
-10.5 | -0.5936 | 0.01014 | -0.1241 | -58.5404
-10 | -0.5416 | 0.00964 | -0.1241 | -56.1826
-9.5 | -0.4884 | 0.00919 | -0.1243 | -53.1447
-9 | -0.4348 | 0.00874 | -0.1246 | -49.7483
-8.5 | -0.381 | 0.00829 | -0.1248 | -45.959
-8 | -0.3269 | 0.00786 | -0.1251 | -41.5903
-7.5 | -0.2723 | 0.00749 | -0.1255 | -36.3551
-7 | -0.2172 | 0.00716 | -0.1259 | -30.3352
-6.5 | -0.1631 | 0.00669 | -0.1261 | -24.3797
-6 | -0.1079 | 0.00638 | -0.1265 | -16.9122
-5.5 | -0.0519 | 0.00616 | -0.1271 | -8.4253
-5 | 0.0046 | 0.00598 | -0.1277 | 0.76923
-4.5 | 0.0607 | 0.0057 | -0.1283 | 10.6491
-4 | 0.1176 | 0.00552 | -0.129 | 21.3043
-3.5 | 0.1743 | 0.00532 | -0.1297 | 32.7632
-3 | 0.2314 | 0.00517 | -0.1304 | 44.7582
-2.5 | 0.2886 | 0.00502 | -0.1312 | 57.49
-2 | 0.3456 | 0.00488 | -0.1319 | 70.8197
-1.5 | 0.4024 | 0.00477 | -0.1326 | 84.3606
-1 | 0.4586 | 0.00452 | -0.1332 | 101.4602
-0.5 | 0.5135 | 0.00411 | -0.1337 | 124.9392
0 | 0.567 | 0.00371 | -0.1339 | 152.8302
0.5 | 0.6196 | 0.00303 | -0.1341 | 204.4884
1 | 0.6747 | 0.00293 | -0.1344 | 230.273
1.5 | 0.7302 | 0.00299 | -0.1347 | 244.214
2 | 0.7654 | 0.00365 | -0.1307 | 209.6986
2.5 | 0.7578 | 0.00487 | -0.1174 | 155.6057
3 | 0.7628 | 0.00577 | -0.1072 | 132.201
3.5 | 0.7782 | 0.00673 | -0.0995 | 115.6315
5 | 0.8604 | 0.00931 | -0.0847 | 92.4168
5.5 | 0.8942 | 0.00995 | -0.0811 | 89.8693
6 | 0.9376 | 0.01055 | -0.0796 | 88.872
7.5 | 1.0698 | 0.0122 | -0.0757 | 87.6885
8 | 1.1099 | 0.01282 | -0.0736 | 86.5757
8.5 | 1.1503 | 0.01345 | -0.0717 | 85.5242
9 | 1.1907 | 0.01411 | -0.0698 | 84.387
9.5 | 1.2282 | 0.01488 | -0.0675 | 82.5403
10 | 1.2675 | 0.0156 | -0.0656 | 81.25
10.5 | 1.3056 | 0.01641 | -0.0635 | 79.5612
11 | 1.3414 | 0.01732 | -0.0612 | 77.448
11.5 | 1.3787 | 0.01817 | -0.0592 | 75.8778
12 | 1.414 | 0.01916 | -0.057 | 73.7996
12.5 | 1.4466 | 0.02029 | -0.0545 | 71.2962
13 | 1.4809 | 0.02137 | -0.0523 | 69.2981
13.5 | 1.5117 | 0.02267 | -0.0498 | 66.6828
14 | 1.54 | 0.02419 | -0.047 | 63.6627
14.5 | 1.5692 | 0.02563 | -0.0445 | 61.2251
15 | 1.598 | 0.02717 | -0.0421 | 58.8149
15.5 | 1.6233 | 0.02894 | -0.0395 | 56.0919
16 | 1.6455 | 0.03104 | -0.0367 | 53.0122
16.5 | 1.666 | 0.03335 | -0.0339 | 49.955
17 | 1.6815 | 0.03611 | -0.0309 | 46.566
17.5 | 1.6974 | 0.03895 | -0.0283 | 43.5789
18 | 1.7147 | 0.04178 | -0.0262 | 41.0412
18.5 | 1.7254 | 0.04531 | -0.0239 | 38.0799
19 | 1.7378 | 0.04884 | -0.0221 | 35.5815
19.5 | 1.7404 | 0.0536 | -0.0203 | 32.4701
20 | 1.747 | 0.05811 | -0.0192 | 30.0637

## 75. Re 5M Mach 0.10 (1)
BIGFOIL.COM POLAR EXPORT
NACA67-612 a=0.8
NACA67-612 a=0.8 |  |  |  | Cl Max: | 1.418 | at alpha= | 9.5 | deg
JavaFoil+Calcfoil stall+Eppler ext transition |  |  |  | L/D Max: | 205.603 | at alpha= | 1.5 | deg
Re: | 5000000 |  |  | Cd Min: | 0.00268 | at alpha= | -0.5 | deg
Mach: | 0.1 |  |  | Cl=0 at alpha= | -4.822 | deg
|  |  |  | @ Cl=0.1, Cd= | 0.0056357
|  |  |  | @ Cl=0.4, Cd= | 0.0047942
|  |  |  | @ Cl=0.6, Cd= | 0.003285
alpha (deg) | Cl | Cd | Cm | Cl/Cd
-18.5 | -0.347 | 0.1568 | -0.041 | -2.211
-18 | -0.365 | 0.14837 | -0.042 | -2.457
-17.5 | -0.382 | 0.14164 | -0.042 | -2.7
-17 | -0.4 | 0.13458 | -0.043 | -2.974
-16.5 | -0.418 | 0.12797 | -0.043 | -3.263
-16 | -0.434 | 0.12019 | -0.044 | -3.613
-15.5 | -0.45 | 0.11247 | -0.045 | -3.999
-15 | -0.464 | 0.10831 | -0.045 | -4.281
-14.5 | -0.476 | 0.10153 | -0.045 | -4.684
-14 | -0.482 | 0.09624 | -0.046 | -5.013
-13.5 | -0.486 | 0.08935 | -0.047 | -5.434
-13 | -0.485 | 0.08581 | -0.047 | -5.656
-12.5 | -0.482 | 0.07926 | -0.049 | -6.088
-12 | -0.475 | 0.07566 | -0.049 | -6.28
-11.5 | -0.465 | 0.07095 | -0.051 | -6.551
-11 | -0.451 | 0.06621 | -0.053 | -6.807
-10.5 | -0.433 | 0.06061 | -0.056 | -7.148
-10 | -0.411 | 0.05592 | -0.059 | -7.354
-9.5 | -0.382 | 0.05361 | -0.059 | -7.126
-9 | -0.361 | 0.04065 | -0.074 | -8.872
-8.5 | -0.388 | 0.00697 | -0.106 | -55.685
-8 | -0.344 | 0.00763 | -0.107 | -45.093
-7.5 | -0.295 | 0.00728 | -0.108 | -40.558
-7 | -0.244 | 0.00707 | -0.11 | -34.591
-6.5 | -0.191 | 0.00676 | -0.111 | -28.31
-6 | -0.136 | 0.00654 | -0.112 | -20.796
-5.5 | -0.079 | 0.00631 | -0.113 | -12.574
-5 | -0.021 | 0.00614 | -0.114 | -3.467
-4.5 | 0.038 | 0.00595 | -0.115 | 6.342
-4 | 0.098 | 0.00564 | -0.116 | 17.29
-3.5 | 0.158 | 0.00551 | -0.117 | 28.67
-3 | 0.219 | 0.00537 | -0.118 | 40.69
-2.5 | 0.28 | 0.00524 | -0.119 | 53.361
-2 | 0.34 | 0.00492 | -0.12 | 69.159
-1.5 | 0.402 | 0.00479 | -0.121 | 83.959
-1 | 0.463 | 0.00292 | -0.122 | 158.272
-0.5 | 0.523 | 0.00268 | -0.123 | 194.926
0 | 0.582 | 0.00327 | -0.124 | 177.893
0.5 | 0.642 | 0.00332 | -0.124 | 193.58
1 | 0.701 | 0.00342 | -0.125 | 204.916
1.5 | 0.761 | 0.0037 | -0.126 | 205.603
2 | 0.819 | 0.0042 | -0.127 | 195.2
2.5 | 0.874 | 0.00471 | -0.128 | 185.421
3 | 0.93 | 0.00561 | -0.129 | 165.877
3.5 | 0.986 | 0.00661 | -0.13 | 149.152
4 | 1.041 | 0.0076 | -0.13 | 136.966
4.5 | 1.094 | 0.01052 | -0.131 | 103.899
5 | 1.145 | 0.01095 | -0.132 | 104.588
5.5 | 1.195 | 0.0114 | -0.133 | 104.84
6 | 1.24 | 0.01187 | -0.134 | 104.467
6.5 | 1.282 | 0.01249 | -0.135 | 102.658
7 | 1.319 | 0.01303 | -0.136 | 101.171
7.5 | 1.351 | 0.0136 | -0.136 | 99.349
8 | 1.378 | 0.01424 | -0.137 | 96.763
8.5 | 1.399 | 0.01489 | -0.138 | 93.997
9 | 1.415 | 0.01568 | -0.139 | 90.23
9.5 | 1.418 | 0.01639 | -0.14 | 86.527
10 | 1.411 | 0.0172 | -0.14 | 82.048
10.5 | 1.395 | 0.01803 | -0.141 | 77.367
11 | 1.372 | 0.01893 | -0.142 | 72.487
11.5 | 1.341 | 0.01986 | -0.143 | 67.507
12 | 1.303 | 0.02088 | -0.143 | 62.441
12.5 | 1.26 | 0.02208 | -0.144 | 57.039
13 | 1.211 | 0.02349 | -0.144 | 51.551
13.5 | 1.156 | 0.02542 | -0.144 | 45.483
14 | 0.981 | 0.06356 | -0.119 | 15.434
14.5 | 0.88 | 0.10016 | -0.087 | 8.786

## 76. Re 5M Mach 0.10 (2)
BIGFOIL.COM POLAR EXPORT
NACA67-612 a=0.8
NACA67-612 a=0.8 |  |  |  | Cl Max: | 1.727 | at alpha= | 20 | deg
XFOIL ncrit=9 |  |  |  | L/D Max: | 244.8 | at alpha= | 1.5 | deg
Re: | 5000000 |  |  | Cd Min: | 0.06317 | at alpha= | 20 | deg
Mach: | 0.1 |  |  | Cl=0 at alpha= | -5.0404 | deg
|  |  |  | @ Cl=0.1, Cd= | 0.0055875
|  |  |  | @ Cl=0.4, Cd= | 0.0047984
|  |  |  | @ Cl=0.6, Cd= | 0.0033395
alpha (deg) | Cl | Cd | Cm | Cl/Cd
-17.5 | -0.9923 | 0.03308 | -0.1584 | -29.997
-17 | -1.0254 | 0.02775 | -0.1555 | -36.9514
-16.5 | -1.0413 | 0.02432 | -0.1502 | -42.8166
-16 | -1.0451 | 0.02193 | -0.1439 | -47.6562
-15.5 | -1.0353 | 0.02018 | -0.1381 | -51.3033
-15 | -1.0001 | 0.01913 | -0.1358 | -52.2791
-14.5 | -0.9651 | 0.01788 | -0.1336 | -53.9765
-14 | -0.926 | 0.01675 | -0.1318 | -55.2836
-13.5 | -0.883 | 0.01574 | -0.1305 | -56.0991
-13 | -0.8383 | 0.01479 | -0.1294 | -56.6802
-12.5 | -0.7919 | 0.0139 | -0.1285 | -56.9712
-12 | -0.7435 | 0.01312 | -0.1279 | -56.6692
-11.5 | -0.6937 | 0.01243 | -0.1274 | -55.8085
-11 | -0.6412 | 0.01199 | -0.1274 | -53.4779
-10.5 | -0.5976 | 0.01046 | -0.126 | -57.1319
-10 | -0.5455 | 0.00986 | -0.1258 | -55.3245
-9.5 | -0.4919 | 0.00937 | -0.1259 | -52.4973
-9 | -0.4378 | 0.0089 | -0.126 | -49.191
-8.5 | -0.3836 | 0.00843 | -0.1262 | -45.5042
-8 | -0.3292 | 0.00797 | -0.1263 | -41.3049
-7.5 | -0.2741 | 0.00756 | -0.1266 | -36.2566
-7 | -0.2187 | 0.00721 | -0.1269 | -30.3329
-6.5 | -0.164 | 0.00677 | -0.1271 | -24.2245
-6 | -0.1086 | 0.00641 | -0.1274 | -16.9423
-5.5 | -0.0523 | 0.00619 | -0.128 | -8.4491
-5 | 0.0046 | 0.00599 | -0.1286 | 0.76795
-4.5 | 0.0612 | 0.00572 | -0.1291 | 10.6993
-3.5 | 0.1754 | 0.00533 | -0.1305 | 32.9081
-3 | 0.2329 | 0.00518 | -0.1312 | 44.9614
-2 | 0.3477 | 0.00489 | -0.1327 | 71.1043
-1.5 | 0.4048 | 0.00479 | -0.1334 | 84.5094
-1 | 0.4615 | 0.00453 | -0.134 | 101.8764
-0.5 | 0.5166 | 0.00413 | -0.1345 | 125.0847
0 | 0.5704 | 0.00372 | -0.1347 | 153.3333
0.5 | 0.6233 | 0.00304 | -0.1349 | 205.0329
1 | 0.6786 | 0.00294 | -0.1352 | 230.8163
1.5 | 0.7344 | 0.003 | -0.1355 | 244.8
2 | 0.7699 | 0.00364 | -0.1314 | 211.511
2.5 | 0.7603 | 0.00485 | -0.1176 | 156.7629
3 | 0.7636 | 0.00581 | -0.107 | 131.4286
3.5 | 0.7793 | 0.00678 | -0.0993 | 114.941
5 | 0.8613 | 0.0094 | -0.0843 | 91.6277
5.5 | 0.8948 | 0.01006 | -0.0806 | 88.9463
6 | 0.9398 | 0.01068 | -0.0794 | 87.9963
7.5 | 1.0712 | 0.01236 | -0.075 | 86.6667
8 | 1.1119 | 0.01298 | -0.0729 | 85.6626
8.5 | 1.1528 | 0.01363 | -0.0709 | 84.5781
9 | 1.1928 | 0.01431 | -0.0689 | 83.3543
9.5 | 1.2308 | 0.01511 | -0.0666 | 81.456
10 | 1.2709 | 0.01583 | -0.0646 | 80.2843
10.5 | 1.308 | 0.01672 | -0.0623 | 78.2297
11 | 1.345 | 0.0176 | -0.0601 | 76.4205
11.5 | 1.3825 | 0.01849 | -0.0579 | 74.7701
12 | 1.4161 | 0.01961 | -0.0553 | 72.2132
12.5 | 1.4507 | 0.0207 | -0.053 | 70.0821
13 | 1.484 | 0.02189 | -0.0505 | 67.7935
13.5 | 1.5143 | 0.0233 | -0.0478 | 64.9914
14 | 1.5437 | 0.0248 | -0.045 | 62.246
14.5 | 1.5727 | 0.02634 | -0.0424 | 59.7077
15 | 1.5999 | 0.02807 | -0.0397 | 56.9968
15.5 | 1.6249 | 0.02998 | -0.037 | 54.1995
16 | 1.6437 | 0.03246 | -0.0337 | 50.6377
16.5 | 1.6595 | 0.03527 | -0.0304 | 47.0513
17.5 | 1.6941 | 0.04092 | -0.0253 | 41.4003
18 | 1.7081 | 0.04421 | -0.0229 | 38.6361
18.5 | 1.7168 | 0.04818 | -0.0207 | 35.633
19 | 1.7263 | 0.05227 | -0.019 | 33.0266
19.5 | 1.7235 | 0.05793 | -0.0174 | 29.7514
20 | 1.727 | 0.06317 | -0.0167 | 27.3389

## 77. Re 5M Mach 0.25 (1)
BIGFOIL.COM POLAR EXPORT
NACA67-612 a=0.8
NACA67-612 a=0.8 |  |  |  | Cl Max: | 1.394 | at alpha= | 9 | deg
JavaFoil+Calcfoil stall+Eppler ext transition |  |  |  | L/D Max: | 207.524 | at alpha= | 1 | deg
Re: | 5000000 |  |  | Cd Min: | 0.00272 | at alpha= | -1 | deg
Mach: | 0.25 |  |  | Cl=0 at alpha= | -4.8197 | deg
|  |  |  | @ Cl=0.1, Cd= | 0.00568
|  |  |  | @ Cl=0.4, Cd= | 0.0046802
|  |  |  | @ Cl=0.6, Cd= | 0.10764
alpha (deg) | Cl | Cd | Cm | Cl/Cd
-16 | -0.065 | 0.13622 | -0.044 | -0.477
-15.5 | -0.159 | 0.12969 | -0.044 | -1.225
-15 | -0.218 | 0.1196 | -0.045 | -1.827
-14.5 | -0.267 | 0.11304 | -0.045 | -2.363
-14 | -0.305 | 0.10387 | -0.046 | -2.939
-13.5 | -0.336 | 0.09676 | -0.047 | -3.475
-13 | -0.362 | 0.08979 | -0.048 | -4.029
-12.5 | -0.382 | 0.08414 | -0.048 | -4.537
-12 | -0.396 | 0.07846 | -0.049 | -5.046
-11.5 | -0.404 | 0.07358 | -0.05 | -5.485
-11 | -0.405 | 0.06941 | -0.05 | -5.829
-10.5 | -0.4 | 0.06425 | -0.052 | -6.22
-10 | -0.387 | 0.05984 | -0.055 | -6.476
-9.5 | -0.367 | 0.05588 | -0.056 | -6.564
-9 | -0.342 | 0.0515 | -0.06 | -6.642
-8.5 | -0.312 | 0.04848 | -0.061 | -6.439
-8 | -0.284 | 0.03878 | -0.075 | -7.336
-7.5 | -0.297 | 0.00756 | -0.111 | -39.266
-7 | -0.247 | 0.0072 | -0.113 | -34.306
-6.5 | -0.194 | 0.00697 | -0.114 | -27.86
-6 | -0.139 | 0.0067 | -0.115 | -20.699
-5.5 | -0.081 | 0.00646 | -0.116 | -12.537
-5 | -0.022 | 0.0062 | -0.117 | -3.516
-4.5 | 0.039 | 0.00592 | -0.118 | 6.53
-4 | 0.1 | 0.00568 | -0.119 | 17.618
-3.5 | 0.162 | 0.00553 | -0.12 | 29.304
-3 | 0.225 | 0.0052 | -0.121 | 43.153
-2.5 | 0.287 | 0.00508 | -0.122 | 56.575
-2 | 0.35 | 0.00495 | -0.123 | 70.673
-1.5 | 0.413 | 0.00461 | -0.124 | 89.653
-1 | 0.476 | 0.00272 | -0.125 | 174.867
-0.5 | 0.538 | 0.00326 | -0.126 | 165.016
0 | 0.597 | 0.00332 | -0.127 | 179.809
0.5 | 0.659 | 0.00338 | -0.128 | 195.151
1 | 0.72 | 0.00347 | -0.129 | 207.524
1.5 | 0.781 | 0.00379 | -0.13 | 205.833
2 | 0.841 | 0.00429 | -0.13 | 196.246
2.5 | 0.897 | 0.00488 | -0.131 | 183.788
3 | 0.955 | 0.00581 | -0.132 | 164.198
3.5 | 1.012 | 0.00688 | -0.133 | 147.065
4 | 1.067 | 0.00803 | -0.134 | 132.942
4.5 | 1.121 | 0.01091 | -0.135 | 102.728
5 | 1.173 | 0.01136 | -0.136 | 103.313
5.5 | 1.223 | 0.01187 | -0.137 | 103.025
6 | 1.267 | 0.0124 | -0.137 | 102.132
6.5 | 1.306 | 0.01306 | -0.138 | 99.937
7 | 1.338 | 0.01367 | -0.139 | 97.893
7.5 | 1.365 | 0.01433 | -0.14 | 95.226
8 | 1.383 | 0.01509 | -0.141 | 91.661
8.5 | 1.393 | 0.01595 | -0.142 | 87.346
9 | 1.394 | 0.01667 | -0.143 | 83.617
9.5 | 1.376 | 0.01758 | -0.143 | 78.283
10 | 1.342 | 0.01854 | -0.144 | 72.377
10.5 | 1.293 | 0.0197 | -0.145 | 65.605
11 | 1.23 | 0.02078 | -0.145 | 59.164
11.5 | 1.152 | 0.02249 | -0.146 | 51.215
12 | 0.896 | 0.07456 | -0.095 | 12.018
12.5 | 0.803 | 0.08841 | -0.077 | 9.083
13 | 0.716 | 0.09669 | -0.075 | 7.406
13.5 | 0.625 | 0.10229 | -0.075 | 6.108
14 | 0.528 | 0.10764 | -0.074 | 4.907

## 78. Re 5M Mach 0.25 (2)
BIGFOIL.COM POLAR EXPORT
NACA67-612 a=0.8
NACA67-612 a=0.8 |  |  |  | Cl Max: | 1.613 | at alpha= | 16.5 | deg
XFOIL ncrit=9 |  |  |  | L/D Max: | 250.033 | at alpha= | 1.5 | deg
Re: | 5000000 |  |  | Cd Min: | 0.14967 | at alpha= | -16.5 | deg
Mach: | 0.25 |  |  | Cl=0 at alpha= | -5.0407 | deg
|  |  |  | @ Cl=0.1, Cd= | 0.0056797
|  |  |  | @ Cl=0.4, Cd= | 0.0048744
|  |  |  | @ Cl=0.6, Cd= | 0.0036423
alpha (deg) | Cl | Cd | Cm | Cl/Cd
-16.5 | -0.2416 | 0.14967 | -0.106 | -1.6142
-16 | -0.2285 | 0.14246 | -0.1098 | -1.604
-15.5 | -0.2144 | 0.13575 | -0.1135 | -1.5794
-15 | -0.1989 | 0.12942 | -0.1172 | -1.5369
-14.5 | -0.1882 | 0.12179 | -0.121 | -1.5453
-14 | -0.1868 | 0.1125 | -0.1252 | -1.6604
-13.5 | -0.1754 | 0.10595 | -0.1287 | -1.6555
-13 | -0.1651 | 0.09928 | -0.1322 | -1.663
-12.5 | -0.1611 | 0.09164 | -0.1357 | -1.758
-12 | -0.1662 | 0.08291 | -0.1394 | -2.0046
-11.5 | -0.6536 | 0.02111 | -0.1468 | -30.9616
-11 | -0.6306 | 0.01757 | -0.1429 | -35.8907
-10.5 | -0.5821 | 0.01641 | -0.1413 | -35.4723
-10 | -0.555 | 0.01266 | -0.1374 | -43.8389
-9.5 | -0.5081 | 0.0109 | -0.1356 | -46.6147
-9 | -0.4521 | 0.01019 | -0.1349 | -44.367
-8.5 | -0.3962 | 0.00946 | -0.1343 | -41.8816
-8 | -0.3403 | 0.00874 | -0.1337 | -38.9359
-7.5 | -0.2837 | 0.00813 | -0.1333 | -34.8954
-7 | -0.2265 | 0.00762 | -0.1331 | -29.7244
-6.5 | -0.1688 | 0.00721 | -0.1331 | -23.4119
-6 | -0.1126 | 0.00665 | -0.1328 | -16.9323
-5.5 | -0.0542 | 0.00634 | -0.1331 | -8.5489
-5 | 0.0048 | 0.00608 | -0.1335 | 0.78947
-4.5 | 0.0638 | 0.00584 | -0.1339 | 10.9247
-4 | 0.1225 | 0.00558 | -0.1344 | 21.9534
-3.5 | 0.1817 | 0.00539 | -0.135 | 33.7106
-3 | 0.2411 | 0.00523 | -0.1357 | 46.0994
-2.5 | 0.3003 | 0.00507 | -0.1364 | 59.2308
-2 | 0.3594 | 0.00495 | -0.1371 | 72.6061
-1.5 | 0.4185 | 0.00484 | -0.1378 | 86.4669
-1 | 0.4771 | 0.00461 | -0.1385 | 103.4924
-0.5 | 0.534 | 0.00421 | -0.1389 | 126.8409
0 | 0.5892 | 0.00378 | -0.1391 | 155.873
0.5 | 0.6433 | 0.00309 | -0.1391 | 208.1877
1 | 0.7002 | 0.00298 | -0.1394 | 234.9664
1.5 | 0.7576 | 0.00303 | -0.1396 | 250.033
2 | 0.7945 | 0.0036 | -0.1354 | 220.6944
2.5 | 0.7746 | 0.00481 | -0.1189 | 161.0395
3 | 0.7689 | 0.00604 | -0.1062 | 127.3013
3.5 | 0.7846 | 0.00708 | -0.0983 | 110.8192
4.5 | 0.8382 | 0.00893 | -0.0874 | 93.8634
5 | 0.8653 | 0.00995 | -0.0821 | 86.9648
5.5 | 0.8995 | 0.01066 | -0.0781 | 84.3809
6 | 0.9511 | 0.01139 | -0.078 | 83.5031
6.5 | 0.9952 | 0.01198 | -0.076 | 83.0718
7 | 1.0395 | 0.01254 | -0.074 | 82.8947
7.5 | 1.0822 | 0.01319 | -0.0717 | 82.047
8 | 1.1237 | 0.01391 | -0.0692 | 80.7836
8.5 | 1.1654 | 0.01467 | -0.0668 | 79.441
9 | 1.2066 | 0.01547 | -0.0643 | 77.9961
9.5 | 1.2468 | 0.01634 | -0.0617 | 76.3035
10 | 1.2868 | 0.01726 | -0.0591 | 74.5539
10.5 | 1.3254 | 0.01828 | -0.0563 | 72.5055
11 | 1.3636 | 0.01934 | -0.0535 | 70.5067
11.5 | 1.3997 | 0.02058 | -0.0504 | 68.0126
12 | 1.4347 | 0.02191 | -0.0472 | 65.4815
12.5 | 1.4678 | 0.02344 | -0.0439 | 62.6195
13 | 1.4988 | 0.0251 | -0.0404 | 59.7131
13.5 | 1.5298 | 0.02688 | -0.0371 | 56.9122
14 | 1.5566 | 0.02899 | -0.0334 | 53.6944
14.5 | 1.5794 | 0.03149 | -0.0295 | 50.1556
15 | 1.5976 | 0.0345 | -0.0255 | 46.3072
15.5 | 1.6074 | 0.03831 | -0.0212 | 41.9577
16 | 1.6124 | 0.0428 | -0.0172 | 37.6729
16.5 | 1.613 | 0.04795 | -0.0137 | 33.6392
17 | 1.613 | 0.05355 | -0.0111 | 30.1214
17.5 | 1.5963 | 0.06137 | -0.0094 | 26.0111
18 | 1.5706 | 0.0711 | -0.0094 | 22.09
18.5 | 1.542 | 0.08215 | -0.0116 | 18.7705
19 | 1.5162 | 0.0939 | -0.0158 | 16.147
19.5 | 1.4593 | 0.11186 | -0.025 | 13.0458
20 | 1.4274 | 0.12674 | -0.0339 | 11.2624

## 79. Re 5M Mach 0.50 (1)
BIGFOIL.COM POLAR EXPORT
NACA67-612 a=0.8
NACA67-612 a=0.8 |  |  |  | Cl Max: | 1.35 | at alpha= | 20 | deg
JavaFoil+Calcfoil stall+Eppler ext transition |  |  |  | L/D Max: | 212.94 | at alpha= | 1 | deg
Re: | 5000000 |  |  | Cd Min: | 0.00343 | at alpha= | -0.5 | deg
Mach: | 0.5 |  |  | Cl=0 at alpha= | -4.8231 | deg
|  |  |  | @ Cl=0.1, Cd= | 0.0061727
|  |  |  | @ Cl=0.4, Cd= | 0.0054147
|  |  |  | @ Cl=0.6, Cd= | 0.0034558
alpha (deg) | Cl | Cd | Cm | Cl/Cd
-20 | -0.832 | 0.15843 | -0.054 | -5.249
-19.5 | -0.804 | 0.15382 | -0.054 | -5.229
-19 | -0.777 | 0.14732 | -0.054 | -5.277
-18.5 | -0.751 | 0.14276 | -0.055 | -5.258
-18 | -0.724 | 0.13734 | -0.055 | -5.27
-17.5 | -0.697 | 0.13704 | -0.056 | -5.087
-17 | -0.669 | 0.13097 | -0.055 | -5.107
-16.5 | -0.641 | 0.12663 | -0.054 | -5.062
-16 | -0.614 | 0.12412 | -0.055 | -4.946
-15.5 | -0.587 | 0.11765 | -0.056 | -4.989
-15 | -0.56 | 0.11047 | -0.057 | -5.068
-14.5 | -0.533 | 0.10626 | -0.057 | -5.012
-14 | -0.505 | 0.10668 | -0.057 | -4.733
-13.5 | -0.477 | 0.09674 | -0.056 | -4.932
-13 | -0.45 | 0.08912 | -0.057 | -5.049
-12.5 | -0.423 | 0.08222 | -0.058 | -5.141
-12 | -0.395 | 0.07549 | -0.059 | -5.238
-11.5 | -0.368 | 0.07105 | -0.06 | -5.182
-11 | -0.341 | 0.06539 | -0.061 | -5.214
-10.5 | -0.312 | 0.07584 | -0.056 | -4.117
-10 | -0.285 | 0.06656 | -0.057 | -4.281
-9.5 | -0.258 | 0.06058 | -0.059 | -4.252
-9 | -0.23 | 0.05567 | -0.06 | -4.135
-8.5 | -0.203 | 0.05166 | -0.062 | -3.929
-8 | -0.175 | 0.05785 | -0.056 | -3.02
-7.5 | -0.147 | 0.05047 | -0.058 | -2.919
-7 | -0.12 | 0.04431 | -0.064 | -2.714
-6.5 | -0.139 | 0.04223 | -0.062 | -3.289
-6 | -0.112 | 0.03863 | -0.067 | -2.907
-5.5 | -0.085 | 0.00682 | -0.129 | -12.478
-5 | -0.023 | 0.00626 | -0.13 | -3.755
-4.5 | 0.042 | 0.00642 | -0.131 | 6.595
-4 | 0.11 | 0.00613 | -0.132 | 18.017
-3.5 | 0.18 | 0.00586 | -0.133 | 30.711
-3 | 0.25 | 0.00571 | -0.135 | 43.762
-2.5 | 0.32 | 0.00556 | -0.136 | 57.566
-2 | 0.39 | 0.00543 | -0.137 | 71.952
-1.5 | 0.462 | 0.00532 | -0.138 | 86.852
-1 | 0.532 | 0.00521 | -0.139 | 102.038
-0.5 | 0.601 | 0.00343 | -0.14 | 175.249
0 | 0.665 | 0.00352 | -0.141 | 189.085
0.5 | 0.734 | 0.00361 | -0.142 | 203.344
1 | 0.802 | 0.00377 | -0.143 | 212.94
1.5 | 0.869 | 0.00429 | -0.144 | 202.844
2 | 0.937 | 0.0048 | -0.145 | 195.26
2.5 | 0.997 | 0.0057 | -0.146 | 174.822
3 | 1.061 | 0.00713 | -0.147 | 148.736
3.5 | 1.123 | 0.00816 | -0.148 | 137.668
4 | 1.181 | 0.0122 | -0.149 | 96.802
4.5 | 1.237 | 0.01285 | -0.15 | 96.267
5 | 1.287 | 0.01352 | -0.151 | 95.187
5.5 | 1.329 | 0.01441 | -0.152 | 92.19
6 | 1.349 | 0.01538 | -0.153 | 87.709
6.5 | 1.338 | 0.01636 | -0.154 | 81.818
7 | 1.257 | 0.01787 | -0.155 | 70.341
7.5 | 0.814 | 0.01943 | -0.156 | 41.892
8 | 0.846 | 0.02003 | -0.157 | 42.247
8.5 | 0.725 | 0.05753 | -0.086 | 12.606
9 | 0.748 | 0.06596 | -0.075 | 11.337
9.5 | 0.781 | 0.06218 | -0.092 | 12.555
10 | 0.801 | 0.07267 | -0.079 | 11.022
10.5 | 0.84 | 0.06483 | -0.102 | 12.958
11 | 0.856 | 0.07404 | -0.086 | 11.556
11.5 | 0.881 | 0.08147 | -0.085 | 10.813
12 | 0.907 | 0.09128 | -0.086 | 9.939
12.5 | 0.933 | 0.09304 | -0.087 | 10.031
13 | 0.959 | 0.09626 | -0.087 | 9.964
13.5 | 0.986 | 0.10223 | -0.089 | 9.64
14 | 1.016 | 0.10642 | -0.098 | 9.55
14.5 | 1.038 | 0.11111 | -0.093 | 9.344
15 | 1.064 | 0.11618 | -0.094 | 9.16
15.5 | 1.092 | 0.12134 | -0.098 | 8.998
16 | 1.127 | 0.12319 | -0.109 | 9.15
16.5 | 1.144 | 0.1276 | -0.101 | 8.963
17 | 1.17 | 0.13449 | -0.102 | 8.698
17.5 | 1.203 | 0.13454 | -0.11 | 8.941
18 | 1.238 | 0.13783 | -0.118 | 8.982
18.5 | 1.249 | 0.1453 | -0.108 | 8.597
19 | 1.278 | 0.14845 | -0.112 | 8.606
19.5 | 1.31 | 0.15134 | -0.117 | 8.655
20 | 1.35 | 0.14965 | -0.126 | 9.018

## 80. Re 5M Mach 0.50 (2)
BIGFOIL.COM POLAR EXPORT
NACA67-612 a=0.8
NACA67-612 a=0.8 |  |  |  | Cl Max: | 1.3302 | at alpha= | 10 | deg
XFOIL ncrit=9 |  |  |  | L/D Max: | 264.136 | at alpha= | 1.5 | deg
Re: | 5000000 |  |  | Cd Min: | 0.21782 | at alpha= | -20 | deg
Mach: | 0.5 |  |  | Cl=0 at alpha= | -5.0608 | deg
|  |  |  | @ Cl=0.1, Cd= | 0.0062606
|  |  |  | @ Cl=0.4, Cd= | 0.0052265
|  |  |  | @ Cl=0.6, Cd= | 0.0046384
alpha (deg) | Cl | Cd | Cm | Cl/Cd
-20 | -0.3413 | 0.21782 | -0.089 | -1.5669
-19.5 | -0.3211 | 0.21044 | -0.0937 | -1.5259
-19 | -0.3001 | 0.20323 | -0.0982 | -1.4767
-18.5 | -0.2801 | 0.19535 | -0.1025 | -1.4338
-18 | -0.2602 | 0.18744 | -0.107 | -1.3882
-17.5 | -0.2409 | 0.17942 | -0.1114 | -1.3427
-17 | -0.2193 | 0.17255 | -0.1158 | -1.2709
-16.5 | -0.2001 | 0.16492 | -0.1201 | -1.2133
-16 | -0.1809 | 0.15742 | -0.1243 | -1.1492
-15.5 | -0.1636 | 0.14954 | -0.1284 | -1.094
-15 | -0.1494 | 0.14101 | -0.1326 | -1.0595
-14.5 | -0.1294 | 0.13454 | -0.1366 | -0.9618
-14 | -0.1107 | 0.12785 | -0.1405 | -0.86586
-13.5 | -0.094 | 0.12085 | -0.1443 | -0.77782
-13 | -0.0821 | 0.11282 | -0.1482 | -0.72771
-12.5 | -0.0684 | 0.10573 | -0.152 | -0.64693
-12 | -0.0504 | 0.0998 | -0.1554 | -0.50501
-11.5 | -0.0361 | 0.0933 | -0.1588 | -0.38692
-11 | -0.0268 | 0.08616 | -0.1621 | -0.31105
-10.5 | -0.0172 | 0.07935 | -0.1652 | -0.21676
-10 | -0.0164 | 0.0719 | -0.1684 | -0.22809
-9.5 | -0.0185 | 0.06461 | -0.1715 | -0.28633
-9 | -0.0178 | 0.05812 | -0.1742 | -0.30626
-8.5 | -0.0317 | 0.05003 | -0.1785 | -0.63362
-8 | -0.0597 | 0.04232 | -0.1822 | -1.4107
-7.5 | -0.0814 | 0.03614 | -0.1791 | -2.2524
-7 | -0.0951 | 0.02858 | -0.1755 | -3.3275
-6.5 | -0.1076 | 0.01959 | -0.1694 | -5.4926
-6 | -0.1058 | 0.01097 | -0.1623 | -9.6445
-5.5 | -0.0563 | 0.00791 | -0.1589 | -7.1176
-5 | 0.0078 | 0.00694 | -0.1571 | 1.1239
-4.5 | 0.0746 | 0.0064 | -0.1562 | 11.6562
-4 | 0.142 | 0.00603 | -0.1557 | 23.5489
-3.5 | 0.2088 | 0.0057 | -0.1554 | 36.6316
-3 | 0.2763 | 0.00551 | -0.1556 | 50.1452
-2.5 | 0.3439 | 0.00536 | -0.156 | 64.1604
-1.5 | 0.4784 | 0.00504 | -0.1572 | 94.9206
-1 | 0.5454 | 0.0049 | -0.1579 | 111.3061
-0.5 | 0.6101 | 0.00459 | -0.1583 | 132.9194
0.5 | 0.7311 | 0.00343 | -0.1578 | 213.1487
1 | 0.7929 | 0.00319 | -0.1574 | 248.558
1.5 | 0.8558 | 0.00324 | -0.1569 | 264.1358
2 | 0.9008 | 0.0035 | -0.1524 | 257.3714
2.5 | 0.8502 | 0.00493 | -0.1278 | 172.4544
3 | 0.8243 | 0.00683 | -0.1099 | 120.6881
3.5 | 0.824 | 0.00847 | -0.0977 | 97.2845
4 | 0.8393 | 0.00994 | -0.0887 | 84.4366
5 | 0.8916 | 0.01263 | -0.0752 | 70.5938
5.5 | 0.9261 | 0.01374 | -0.0697 | 67.4017
6 | 0.9869 | 0.0148 | -0.0696 | 66.6824
6.5 | 1.0351 | 0.01561 | -0.0661 | 66.3101
7 | 1.0834 | 0.01657 | -0.0626 | 65.3832
7.5 | 1.1313 | 0.01762 | -0.0588 | 64.2054
8 | 1.1795 | 0.01874 | -0.0548 | 62.9402
8.5 | 1.2258 | 0.02004 | -0.0504 | 61.1677
9 | 1.2713 | 0.02149 | -0.0456 | 59.1577
9.5 | 1.3088 | 0.0235 | -0.0396 | 55.6936
10 | 1.3302 | 0.0266 | -0.0317 | 50.0075
10.5 | 1.3269 | 0.03165 | -0.0222 | 41.9242
11 | 1.3138 | 0.03831 | -0.0141 | 34.2939
11.5 | 1.2784 | 0.04745 | -0.0076 | 26.942
12 | 1.2366 | 0.05807 | -0.0044 | 21.295
12.5 | 1.1961 | 0.06999 | -0.0051 | 17.0896
13 | 1.1563 | 0.08367 | -0.0099 | 13.8198
13.5 | 1.1211 | 0.09887 | -0.0184 | 11.3391
14 | 1.094 | 0.11496 | -0.0292 | 9.5164
14.5 | 1.0734 | 0.13121 | -0.0396 | 8.1808
15 | 1.0563 | 0.14645 | -0.0488 | 7.2127

## 81. Re 6M Mach 0.00 (1)
BIGFOIL.COM POLAR EXPORT
NACA67-612 a=0.8
NACA67-612 a=0.8 |  |  |  | Cl Max: | 1.423 | at alpha= | 9.5 | deg
JavaFoil+Calcfoil stall+Eppler ext transition |  |  |  | L/D Max: | 201.732 | at alpha= | 0 | deg
Re: | 6000000 |  |  | Cd Min: | 0.00287 | at alpha= | 0 | deg
Mach: | 0 |  |  | Cl=0 at alpha= | -4.822 | deg
|  |  |  | @ Cl=0.1, Cd= | 0.005625
|  |  |  | @ Cl=0.4, Cd= | 0.00469
|  |  |  | @ Cl=0.6, Cd= | 0.003038
alpha (deg) | Cl | Cd | Cm | Cl/Cd
-18.5 | -0.392 | 0.15456 | -0.041 | -2.533
-18 | -0.407 | 0.14704 | -0.042 | -2.77
-17.5 | -0.423 | 0.14002 | -0.042 | -3.02
-17 | -0.438 | 0.131 | -0.043 | -3.343
-16.5 | -0.453 | 0.12409 | -0.044 | -3.648
-16 | -0.466 | 0.11792 | -0.045 | -3.955
-15.5 | -0.479 | 0.11086 | -0.045 | -4.32
-15 | -0.49 | 0.10467 | -0.045 | -4.677
-14.5 | -0.498 | 0.0993 | -0.046 | -5.018
-14 | -0.502 | 0.09415 | -0.046 | -5.335
-13.5 | -0.503 | 0.08746 | -0.049 | -5.75
-13 | -0.5 | 0.08377 | -0.049 | -5.966
-12.5 | -0.495 | 0.07698 | -0.051 | -6.425
-12 | -0.485 | 0.07366 | -0.051 | -6.584
-11.5 | -0.472 | 0.06913 | -0.052 | -6.834
-11 | -0.457 | 0.06439 | -0.054 | -7.092
-10.5 | -0.439 | 0.05811 | -0.06 | -7.549
-10 | -0.417 | 0.05189 | -0.065 | -8.042
-9.5 | -0.387 | 0.04942 | -0.065 | -7.836
-9 | -0.432 | 0.00736 | -0.105 | -58.642
-8.5 | -0.39 | 0.00764 | -0.106 | -51.02
-8 | -0.344 | 0.00737 | -0.107 | -46.648
-7.5 | -0.295 | 0.00699 | -0.108 | -42.205
-7 | -0.244 | 0.00678 | -0.109 | -35.98
-6.5 | -0.191 | 0.00656 | -0.11 | -29.059
-6 | -0.136 | 0.00634 | -0.111 | -21.379
-5.5 | -0.079 | 0.00613 | -0.112 | -12.885
-5 | -0.021 | 0.00598 | -0.113 | -3.549
-4.5 | 0.038 | 0.00578 | -0.114 | 6.505
-4 | 0.097 | 0.00564 | -0.115 | 17.208
-3.5 | 0.157 | 0.00534 | -0.116 | 29.456
-3 | 0.218 | 0.00514 | -0.117 | 42.304
-2.5 | 0.278 | 0.00508 | -0.118 | 54.799
-2 | 0.339 | 0.00499 | -0.119 | 67.817
-1.5 | 0.4 | 0.00469 | -0.12 | 85.434
-1 | 0.461 | 0.00309 | -0.121 | 148.895
-0.5 | 0.521 | 0.00288 | -0.122 | 181.129
0 | 0.579 | 0.00287 | -0.123 | 201.732
0.5 | 0.639 | 0.00335 | -0.124 | 190.492
1 | 0.697 | 0.00378 | -0.125 | 184.368
1.5 | 0.756 | 0.0041 | -0.126 | 184.534
2 | 0.815 | 0.00463 | -0.126 | 176.067
2.5 | 0.869 | 0.00538 | -0.127 | 161.492
3 | 0.926 | 0.00626 | -0.128 | 147.789
3.5 | 0.982 | 0.00695 | -0.129 | 141.193
4 | 1.036 | 0.00789 | -0.13 | 131.251
4.5 | 1.089 | 0.01014 | -0.131 | 107.396
5 | 1.141 | 0.01054 | -0.131 | 108.22
5.5 | 1.191 | 0.01097 | -0.132 | 108.577
6 | 1.236 | 0.01142 | -0.133 | 108.228
6.5 | 1.278 | 0.01201 | -0.134 | 106.393
7 | 1.315 | 0.01249 | -0.135 | 105.348
7.5 | 1.348 | 0.01305 | -0.136 | 103.334
8 | 1.377 | 0.01365 | -0.137 | 100.848
8.5 | 1.399 | 0.01427 | -0.137 | 98.061
9 | 1.417 | 0.015 | -0.138 | 94.41
9.5 | 1.423 | 0.01566 | -0.139 | 90.859
10 | 1.419 | 0.0164 | -0.14 | 86.507
10.5 | 1.408 | 0.01721 | -0.141 | 81.786
11 | 1.389 | 0.01797 | -0.141 | 77.313
11.5 | 1.363 | 0.01882 | -0.142 | 72.449
12 | 1.331 | 0.01983 | -0.143 | 67.147
12.5 | 1.294 | 0.0209 | -0.143 | 61.916
13 | 1.252 | 0.02197 | -0.144 | 56.991
13.5 | 1.206 | 0.02335 | -0.144 | 51.645
14 | 1.156 | 0.02492 | -0.145 | 46.41
14.5 | 0.962 | 0.07698 | -0.111 | 12.502

## 82. Re 6M Mach 0.00 (2)
BIGFOIL.COM POLAR EXPORT
NACA67-612 a=0.8
NACA67-612 a=0.8 |  |  |  | Cl Max: | 1.7766 | at alpha= | 20 | deg
XFOIL ncrit=9 |  |  |  | L/D Max: | 245.185 | at alpha= | 1.5 | deg
Re: | 6000000 |  |  | Cd Min: | 0.05469 | at alpha= | 20 | deg
Mach: | 0 |  |  | Cl=0 at alpha= | -5.0335 | deg
|  |  |  | @ Cl=0.1, Cd= | 0.0053106
|  |  |  | @ Cl=0.4, Cd= | 0.0045578
|  |  |  | @ Cl=0.6, Cd= | 0.0034163
alpha (deg) | Cl | Cd | Cm | Cl/Cd
-19 | -1.106 | 0.03357 | -0.1551 | -32.9461
-18.5 | -1.1266 | 0.02868 | -0.1538 | -39.2817
-18 | -1.1351 | 0.02545 | -0.1505 | -44.6012
-17.5 | -1.1254 | 0.02358 | -0.1471 | -47.7269
-17 | -1.1151 | 0.02188 | -0.1428 | -50.9644
-16.5 | -1.1172 | 0.0199 | -0.1357 | -56.1407
-16 | -1.0986 | 0.01821 | -0.1315 | -60.3295
-15.5 | -1.0678 | 0.01682 | -0.129 | -63.4839
-15 | -1.0292 | 0.01579 | -0.1274 | -65.1805
-14.5 | -0.9873 | 0.01487 | -0.1263 | -66.3954
-14 | -0.9426 | 0.01407 | -0.1254 | -66.9936
-13.5 | -0.896 | 0.01337 | -0.1248 | -67.0157
-13 | -0.8483 | 0.01269 | -0.1244 | -66.8479
-12.5 | -0.7996 | 0.01205 | -0.124 | -66.3568
-12 | -0.7495 | 0.0115 | -0.1238 | -65.1739
-11.5 | -0.6986 | 0.011 | -0.1237 | -63.5091
-11 | -0.646 | 0.01063 | -0.1239 | -60.7714
-10.5 | -0.5973 | 0.0097 | -0.1235 | -61.5773
-10 | -0.5458 | 0.00904 | -0.1234 | -60.3761
-9.5 | -0.4926 | 0.00857 | -0.1236 | -57.4796
-9 | -0.4387 | 0.00816 | -0.1239 | -53.7623
-8.5 | -0.3845 | 0.00775 | -0.1242 | -49.6129
-8 | -0.3301 | 0.00737 | -0.1245 | -44.7897
-7.5 | -0.2752 | 0.00703 | -0.1249 | -39.1465
-7 | -0.22 | 0.00674 | -0.1253 | -32.6409
-6.5 | -0.1643 | 0.00651 | -0.1259 | -25.2381
-6 | -0.1092 | 0.00613 | -0.1262 | -17.814
-5.5 | -0.0529 | 0.00587 | -0.1269 | -9.0119
-5 | 0.0038 | 0.00567 | -0.1275 | 0.67019
-4.5 | 0.0604 | 0.00545 | -0.1282 | 11.0826
-4 | 0.1172 | 0.00525 | -0.1289 | 22.3238
-3.5 | 0.1742 | 0.00507 | -0.1296 | 34.359
-3 | 0.2314 | 0.00494 | -0.1304 | 46.8421
-2.5 | 0.2882 | 0.00481 | -0.1311 | 59.9168
-2 | 0.3454 | 0.00471 | -0.1319 | 73.3333
-1.5 | 0.4028 | 0.00455 | -0.1327 | 88.5275
-1 | 0.4594 | 0.00434 | -0.1334 | 105.8525
-0.5 | 0.5143 | 0.00407 | -0.1338 | 126.3636
0 | 0.5695 | 0.00367 | -0.1343 | 155.1771
0.5 | 0.6224 | 0.00323 | -0.1345 | 192.6935
1 | 0.6756 | 0.00281 | -0.1346 | 240.427
1.5 | 0.7282 | 0.00297 | -0.1343 | 245.1852
2 | 0.7463 | 0.0041 | -0.1267 | 182.0244
2.5 | 0.7356 | 0.00519 | -0.1127 | 141.7341
3 | 0.752 | 0.006 | -0.105 | 125.3333
3.5 | 0.7714 | 0.00691 | -0.0982 | 111.6353
4 | 0.8031 | 0.00759 | -0.094 | 105.8103
4.5 | 0.8343 | 0.00837 | -0.0898 | 99.6774
5 | 0.8651 | 0.0092 | -0.0856 | 94.0326
5.5 | 0.9014 | 0.00987 | -0.0826 | 91.3273
6 | 0.939 | 0.01036 | -0.0797 | 90.6371
6.5 | 0.9905 | 0.01077 | -0.0799 | 91.9684
8 | 1.1184 | 0.01239 | -0.075 | 90.2663
8.5 | 1.1579 | 0.01304 | -0.0729 | 88.796
9 | 1.1986 | 0.01366 | -0.0711 | 87.7452
9.5 | 1.238 | 0.01436 | -0.0691 | 86.2117
10 | 1.2764 | 0.01508 | -0.067 | 84.6419
10.5 | 1.3139 | 0.01591 | -0.0648 | 82.5833
11 | 1.3526 | 0.01666 | -0.0629 | 81.1885
11.5 | 1.3882 | 0.01756 | -0.0606 | 79.0547
12 | 1.4233 | 0.01856 | -0.0583 | 76.6864
12.5 | 1.4581 | 0.01955 | -0.0561 | 74.5831
13 | 1.4911 | 0.02066 | -0.0537 | 72.1733
13.5 | 1.5228 | 0.02191 | -0.0512 | 69.5025
14 | 1.5528 | 0.02325 | -0.0486 | 66.7871
14.5 | 1.5837 | 0.02458 | -0.0463 | 64.4304
15 | 1.6108 | 0.02617 | -0.0436 | 61.5514
15.5 | 1.6366 | 0.02791 | -0.041 | 58.6385
16 | 1.6571 | 0.0301 | -0.0379 | 55.0532
16.5 | 1.6776 | 0.03234 | -0.035 | 51.8738
17 | 1.7012 | 0.03438 | -0.0327 | 49.4823
17.5 | 1.7194 | 0.03693 | -0.0302 | 46.5584
18 | 1.7366 | 0.03967 | -0.0278 | 43.7762
18.5 | 1.7501 | 0.04285 | -0.0255 | 40.8425
19 | 1.763 | 0.04619 | -0.0235 | 38.1684
19.5 | 1.7685 | 0.05048 | -0.0215 | 35.0337
20 | 1.7766 | 0.05469 | -0.0202 | 32.4849

## 83. Re 6M Mach 0.10 (1)
BIGFOIL.COM POLAR EXPORT
NACA67-612 a=0.8
NACA67-612 a=0.8 |  |  |  | Cl Max: | 1.419 | at alpha= | 9.5 | deg
JavaFoil+Calcfoil stall+Eppler ext transition |  |  |  | L/D Max: | 219.721 | at alpha= | 0 | deg
Re: | 6000000 |  |  | Cd Min: | 0.00265 | at alpha= | 0 | deg
Mach: | 0.1 |  |  | Cl=0 at alpha= | -4.822 | deg
|  |  |  | @ Cl=0.1, Cd= | 0.0056107
|  |  |  | @ Cl=0.4, Cd= | 0.0047181
|  |  |  | @ Cl=0.6, Cd= | 0.002866
alpha (deg) | Cl | Cd | Cm | Cl/Cd
-18.5 | -0.347 | 0.15643 | -0.042 | -2.216
-18 | -0.365 | 0.14848 | -0.042 | -2.455
-17.5 | -0.382 | 0.14046 | -0.042 | -2.723
-17 | -0.4 | 0.13349 | -0.043 | -2.999
-16.5 | -0.418 | 0.12662 | -0.044 | -3.299
-16 | -0.434 | 0.11819 | -0.045 | -3.676
-15.5 | -0.45 | 0.11234 | -0.045 | -4.005
-15 | -0.464 | 0.10829 | -0.045 | -4.283
-14.5 | -0.476 | 0.10061 | -0.046 | -4.73
-14 | -0.483 | 0.09531 | -0.046 | -5.065
-13.5 | -0.486 | 0.08826 | -0.048 | -5.506
-13 | -0.486 | 0.08447 | -0.048 | -5.749
-12.5 | -0.483 | 0.07838 | -0.051 | -6.162
-12 | -0.476 | 0.07447 | -0.05 | -6.386
-11.5 | -0.465 | 0.06988 | -0.052 | -6.658
-11 | -0.451 | 0.06518 | -0.054 | -6.92
-10.5 | -0.434 | 0.05924 | -0.058 | -7.331
-10 | -0.413 | 0.05375 | -0.063 | -7.686
-9.5 | -0.384 | 0.05181 | -0.062 | -7.403
-9 | -0.429 | 0.00796 | -0.105 | -53.877
-8.5 | -0.389 | 0.00773 | -0.106 | -50.338
-8 | -0.344 | 0.00733 | -0.107 | -46.906
-7.5 | -0.295 | 0.00706 | -0.108 | -41.833
-7 | -0.244 | 0.00676 | -0.11 | -36.188
-6.5 | -0.191 | 0.00659 | -0.111 | -29.035
-6 | -0.136 | 0.0064 | -0.112 | -21.26
-5.5 | -0.079 | 0.00618 | -0.113 | -12.846
-5 | -0.021 | 0.00596 | -0.114 | -3.575
-4.5 | 0.038 | 0.00576 | -0.115 | 6.557
-4 | 0.098 | 0.00562 | -0.116 | 17.363
-3.5 | 0.158 | 0.00534 | -0.117 | 29.598
-3 | 0.219 | 0.0052 | -0.118 | 42.064
-2.5 | 0.28 | 0.00507 | -0.119 | 55.169
-2 | 0.34 | 0.00496 | -0.12 | 68.651
-1.5 | 0.402 | 0.00471 | -0.121 | 85.498
-1 | 0.463 | 0.00311 | -0.122 | 148.966
-0.5 | 0.523 | 0.00289 | -0.123 | 181.239
0 | 0.582 | 0.00265 | -0.124 | 219.721
0.5 | 0.642 | 0.00337 | -0.124 | 190.684
1 | 0.701 | 0.00378 | -0.125 | 185.225
1.5 | 0.76 | 0.00412 | -0.126 | 184.427
2 | 0.819 | 0.00467 | -0.127 | 175.354
2.5 | 0.873 | 0.00542 | -0.128 | 161.137
3 | 0.93 | 0.00629 | -0.129 | 147.853
3.5 | 0.986 | 0.00701 | -0.13 | 140.769
4 | 1.041 | 0.00795 | -0.13 | 130.935
4.5 | 1.094 | 0.0102 | -0.131 | 107.255
5 | 1.146 | 0.01061 | -0.132 | 108.057
5.5 | 1.196 | 0.01105 | -0.133 | 108.233
6 | 1.241 | 0.01151 | -0.134 | 107.808
6.5 | 1.282 | 0.0121 | -0.135 | 105.994
7 | 1.319 | 0.01262 | -0.136 | 104.503
7.5 | 1.352 | 0.01317 | -0.136 | 102.623
8 | 1.379 | 0.01378 | -0.137 | 100.072
8.5 | 1.4 | 0.01443 | -0.138 | 97.043
9 | 1.415 | 0.01517 | -0.139 | 93.291
9.5 | 1.419 | 0.01584 | -0.14 | 89.54
10 | 1.412 | 0.01663 | -0.14 | 84.878
10.5 | 1.396 | 0.01747 | -0.141 | 79.936
11 | 1.373 | 0.01832 | -0.142 | 74.93
11.5 | 1.342 | 0.01922 | -0.143 | 69.818
12 | 1.304 | 0.02017 | -0.143 | 64.668
12.5 | 1.261 | 0.02131 | -0.144 | 59.169
13 | 1.212 | 0.02266 | -0.144 | 53.51
13.5 | 1.16 | 0.02406 | -0.145 | 48.193
14 | 1.1 | 0.02673 | -0.145 | 41.165
14.5 | 0.885 | 0.09596 | -0.093 | 9.22

## 84. Re 6M Mach 0.10 (2)
BIGFOIL.COM POLAR EXPORT
NACA67-612 a=0.8
NACA67-612 a=0.8 |  |  |  | Cl Max: | 1.7592 | at alpha= | 20 | deg
XFOIL ncrit=9 |  |  |  | L/D Max: | 245.805 | at alpha= | 1.5 | deg
Re: | 6000000 |  |  | Cd Min: | 0.19555 | at alpha= | -20 | deg
Mach: | 0.1 |  |  | Cl=0 at alpha= | -5.0333 | deg
|  |  |  | @ Cl=0.1, Cd= | 0.0053262
|  |  |  | @ Cl=0.4, Cd= | 0.0045738
|  |  |  | @ Cl=0.6, Cd= | 0.0034512
alpha (deg) | Cl | Cd | Cm | Cl/Cd
-20 | -0.349 | 0.19555 | -0.0761 | -1.7847
-19.5 | -0.3335 | 0.18878 | -0.08 | -1.7666
-18 | -1.0596 | 0.03146 | -0.1586 | -33.6809
-17.5 | -1.0697 | 0.02776 | -0.1562 | -38.5339
-17 | -1.071 | 0.02504 | -0.1526 | -42.7716
-16.5 | -1.0611 | 0.02322 | -0.1484 | -45.6977
-16 | -1.0724 | 0.02075 | -0.1403 | -51.6819
-15.5 | -1.0594 | 0.01862 | -0.1352 | -56.8958
-15 | -1.0277 | 0.01715 | -0.1326 | -59.9242
-14.5 | -0.9891 | 0.01595 | -0.1307 | -62.0125
-14 | -0.9458 | 0.01499 | -0.1294 | -63.0954
-13.5 | -0.9001 | 0.01414 | -0.1283 | -63.6563
-13 | -0.8531 | 0.01333 | -0.1275 | -63.9985
-12.5 | -0.8048 | 0.01257 | -0.1268 | -64.0255
-12 | -0.7549 | 0.01191 | -0.1263 | -63.3837
-11.5 | -0.704 | 0.01132 | -0.126 | -62.1908
-11 | -0.651 | 0.0109 | -0.1259 | -59.7248
-10.5 | -0.5973 | 0.01048 | -0.126 | -56.9943
-10 | -0.5498 | 0.00926 | -0.1251 | -59.3737
-9.5 | -0.4964 | 0.00872 | -0.1251 | -56.9266
-9 | -0.442 | 0.00829 | -0.1253 | -53.3172
-8.5 | -0.3873 | 0.00787 | -0.1255 | -49.2122
-8 | -0.3325 | 0.00746 | -0.1257 | -44.571
-7.5 | -0.2772 | 0.0071 | -0.126 | -39.0423
-7 | -0.2216 | 0.00679 | -0.1264 | -32.6362
-6.5 | -0.1655 | 0.00655 | -0.1269 | -25.2672
-6 | -0.1099 | 0.00616 | -0.1272 | -17.8409
-5.5 | -0.0533 | 0.00589 | -0.1278 | -9.0492
-5 | 0.0038 | 0.00568 | -0.1284 | 0.66901
-4.5 | 0.0609 | 0.00547 | -0.1291 | 11.1335
-4 | 0.118 | 0.00526 | -0.1297 | 22.4335
-3.5 | 0.1753 | 0.00508 | -0.1304 | 34.5079
-3 | 0.2328 | 0.00495 | -0.1312 | 47.0303
-2.5 | 0.29 | 0.00482 | -0.1319 | 60.166
-2 | 0.3476 | 0.00471 | -0.1327 | 73.8004
-1.5 | 0.4053 | 0.00456 | -0.1335 | 88.8816
-1 | 0.4623 | 0.00435 | -0.1342 | 106.2759
-0.5 | 0.5174 | 0.00408 | -0.1346 | 126.8137
0 | 0.573 | 0.00368 | -0.1351 | 155.7065
0.5 | 0.6261 | 0.00323 | -0.1353 | 193.839
1 | 0.6796 | 0.00282 | -0.1354 | 240.9929
1.5 | 0.7325 | 0.00298 | -0.1351 | 245.8054
2 | 0.7501 | 0.00409 | -0.1273 | 183.3985
2.5 | 0.738 | 0.00518 | -0.1129 | 142.471
3 | 0.7526 | 0.00604 | -0.1048 | 124.6026
3.5 | 0.7721 | 0.00696 | -0.098 | 110.9339
4 | 0.8035 | 0.00766 | -0.0936 | 104.8956
4.5 | 0.8353 | 0.00844 | -0.0895 | 98.9692
5 | 0.8658 | 0.00929 | -0.0852 | 93.197
5.5 | 0.9026 | 0.00996 | -0.0822 | 90.6225
6 | 0.9394 | 0.01048 | -0.079 | 89.6374
6.5 | 0.993 | 0.0109 | -0.0797 | 91.1009
8 | 1.1201 | 0.01255 | -0.0743 | 89.251
8.5 | 1.1605 | 0.01321 | -0.0722 | 87.8501
9 | 1.2015 | 0.01385 | -0.0703 | 86.7509
9.5 | 1.2403 | 0.01458 | -0.0681 | 85.0686
10 | 1.2795 | 0.01532 | -0.066 | 83.5183
10.5 | 1.3179 | 0.01614 | -0.0638 | 81.6543
11 | 1.3555 | 0.01696 | -0.0616 | 79.9233
11.5 | 1.3917 | 0.01791 | -0.0592 | 77.7052
12 | 1.4275 | 0.0189 | -0.0569 | 75.5291
12.5 | 1.4614 | 0.01999 | -0.0544 | 73.1066
13 | 1.4946 | 0.02117 | -0.0519 | 70.5999
13.5 | 1.5251 | 0.02253 | -0.0491 | 67.692
14 | 1.5572 | 0.02383 | -0.0467 | 65.3462
14.5 | 1.586 | 0.02534 | -0.044 | 62.5888
15 | 1.6138 | 0.02701 | -0.0413 | 59.7482
15.5 | 1.6362 | 0.02907 | -0.0381 | 56.2848
16 | 1.6574 | 0.03131 | -0.035 | 52.9352
16.5 | 1.6796 | 0.03355 | -0.0323 | 50.0626
17 | 1.7016 | 0.03583 | -0.0298 | 47.4909
17.5 | 1.7179 | 0.0387 | -0.0271 | 44.3902
18 | 1.732 | 0.0419 | -0.0245 | 41.3365
18.5 | 1.7437 | 0.04543 | -0.0222 | 38.3821
19 | 1.7538 | 0.0493 | -0.0202 | 35.574
19.5 | 1.7551 | 0.05433 | -0.0183 | 32.3044
20 | 1.7592 | 0.05926 | -0.0172 | 29.6861

## 85. Re 6M Mach 0.25 (1)
BIGFOIL.COM POLAR EXPORT
NACA67-612 a=0.8
NACA67-612 a=0.8 |  |  |  | Cl Max: | 1.395 | at alpha= | 9 | deg
JavaFoil+Calcfoil stall+Eppler ext transition |  |  |  | L/D Max: | 200.658 | at alpha= | -0.5 | deg
Re: | 6000000 |  |  | Cd Min: | 0.00268 | at alpha= | -0.5 | deg
Mach: | 0.25 |  |  | Cl=0 at alpha= | -4.8197 | deg
|  |  |  | @ Cl=0.1, Cd= | 0.00551
|  |  |  | @ Cl=0.4, Cd= | 0.0047506
|  |  |  | @ Cl=0.6, Cd= | 0.10688
alpha (deg) | Cl | Cd | Cm | Cl/Cd
-16 | -0.065 | 0.13531 | -0.044 | -0.481
-15.5 | -0.159 | 0.12931 | -0.044 | -1.228
-15 | -0.219 | 0.11973 | -0.045 | -1.825
-14.5 | -0.267 | 0.11045 | -0.046 | -2.419
-14 | -0.305 | 0.10325 | -0.047 | -2.958
-13.5 | -0.336 | 0.09544 | -0.048 | -3.524
-13 | -0.362 | 0.08931 | -0.049 | -4.053
-12.5 | -0.382 | 0.08314 | -0.049 | -4.593
-12 | -0.396 | 0.07697 | -0.05 | -5.146
-11.5 | -0.404 | 0.07263 | -0.051 | -5.559
-11 | -0.405 | 0.06892 | -0.051 | -5.875
-10.5 | -0.4 | 0.06364 | -0.054 | -6.288
-10 | -0.388 | 0.05912 | -0.056 | -6.562
-9.5 | -0.367 | 0.05505 | -0.058 | -6.673
-9 | -0.343 | 0.05021 | -0.062 | -6.833
-8.5 | -0.313 | 0.04692 | -0.064 | -6.678
-8 | -0.342 | 0.00667 | -0.11 | -51.263
-7.5 | -0.297 | 0.00726 | -0.111 | -40.849
-7 | -0.247 | 0.00699 | -0.113 | -35.336
-6.5 | -0.194 | 0.00675 | -0.114 | -28.731
-6 | -0.139 | 0.00648 | -0.115 | -21.403
-5.5 | -0.081 | 0.00626 | -0.116 | -12.949
-5 | -0.022 | 0.00601 | -0.117 | -3.627
-4.5 | 0.039 | 0.0059 | -0.118 | 6.555
-4 | 0.1 | 0.00551 | -0.119 | 18.172
-3.5 | 0.162 | 0.00536 | -0.12 | 30.265
-3 | 0.225 | 0.00523 | -0.121 | 42.919
-2.5 | 0.287 | 0.0049 | -0.122 | 58.642
-2 | 0.35 | 0.00483 | -0.123 | 72.382
-1.5 | 0.413 | 0.00473 | -0.124 | 87.329
-1 | 0.476 | 0.00291 | -0.125 | 163.237
-0.5 | 0.538 | 0.00268 | -0.126 | 200.658
0 | 0.598 | 0.00325 | -0.127 | 183.964
0.5 | 0.659 | 0.00341 | -0.128 | 193.124
1 | 0.719 | 0.00384 | -0.129 | 187.359
1.5 | 0.78 | 0.0042 | -0.13 | 185.799
2 | 0.84 | 0.0048 | -0.13 | 175.24
2.5 | 0.896 | 0.00559 | -0.131 | 160.411
3 | 0.954 | 0.00651 | -0.132 | 146.666
3.5 | 1.012 | 0.00738 | -0.133 | 137.094
4 | 1.068 | 0.00832 | -0.134 | 128.281
4.5 | 1.122 | 0.01058 | -0.135 | 105.992
5 | 1.174 | 0.01101 | -0.136 | 106.608
5.5 | 1.224 | 0.0115 | -0.137 | 106.358
6 | 1.267 | 0.01202 | -0.137 | 105.422
6.5 | 1.306 | 0.01266 | -0.138 | 103.183
7 | 1.339 | 0.01326 | -0.139 | 101.028
7.5 | 1.365 | 0.01388 | -0.14 | 98.373
8 | 1.384 | 0.01461 | -0.141 | 94.736
8.5 | 1.394 | 0.01544 | -0.142 | 90.294
9 | 1.395 | 0.01615 | -0.143 | 86.361
9.5 | 1.377 | 0.01707 | -0.143 | 80.698
10 | 1.342 | 0.01796 | -0.144 | 74.756
10.5 | 1.293 | 0.01907 | -0.145 | 67.822
11 | 1.231 | 0.02015 | -0.146 | 61.085
11.5 | 1.153 | 0.02165 | -0.146 | 53.262
12 | 1.055 | 0.02499 | -0.145 | 42.225
12.5 | 0.804 | 0.08705 | -0.08 | 9.24
13 | 0.717 | 0.09415 | -0.076 | 7.612
13.5 | 0.625 | 0.10031 | -0.077 | 6.235
14 | 0.529 | 0.10688 | -0.076 | 4.947

## 86. Re 6M Mach 0.25 (2)
BIGFOIL.COM POLAR EXPORT
NACA67-612 a=0.8
NACA67-612 a=0.8 |  |  |  | Cl Max: | 1.6478 | at alpha= | 17 | deg
XFOIL ncrit=9 |  |  |  | L/D Max: | 254.747 | at alpha= | 1.5 | deg
Re: | 6000000 |  |  | Cd Min: | 0.15638 | at alpha= | -17 | deg
Mach: | 0.25 |  |  | Cl=0 at alpha= | -5.033 | deg
|  |  |  | @ Cl=0.1, Cd= | 0.0054105
|  |  |  | @ Cl=0.4, Cd= | 0.0046484
|  |  |  | @ Cl=0.6, Cd= | 0.0036632
alpha (deg) | Cl | Cd | Cm | Cl/Cd
-17 | -0.256 | 0.15638 | -0.1024 | -1.637
-16.5 | -0.246 | 0.14806 | -0.1064 | -1.6615
-16 | -0.2297 | 0.14165 | -0.1102 | -1.6216
-15.5 | -0.22 | 0.13363 | -0.1143 | -1.6463
-15 | -0.2047 | 0.12718 | -0.1181 | -1.6095
-14.5 | -0.1933 | 0.11996 | -0.1219 | -1.6114
-14 | -0.1972 | 0.10967 | -0.1264 | -1.7981
-13.5 | -0.1882 | 0.10271 | -0.13 | -1.8323
-12 | -0.7237 | 0.01997 | -0.1467 | -36.2394
-11.5 | -0.6997 | 0.01668 | -0.1426 | -41.9484
-11 | -0.6596 | 0.01461 | -0.14 | -45.1472
-10.5 | -0.6093 | 0.01341 | -0.1384 | -45.4362
-10 | -0.5579 | 0.01225 | -0.137 | -45.5429
-9.5 | -0.5132 | 0.01022 | -0.1348 | -50.2153
-9 | -0.4588 | 0.00929 | -0.1339 | -49.3864
-8.5 | -0.4019 | 0.00869 | -0.1334 | -46.2486
-8 | -0.345 | 0.0081 | -0.1329 | -42.5926
-7.5 | -0.2878 | 0.00758 | -0.1326 | -37.9683
-7 | -0.2302 | 0.00715 | -0.1325 | -32.1958
-6.5 | -0.1718 | 0.00677 | -0.1325 | -25.3767
-6 | -0.113 | 0.00645 | -0.1328 | -17.5194
-5.5 | -0.0552 | 0.00602 | -0.1328 | -9.1694
-5 | 0.0039 | 0.00577 | -0.1333 | 0.67591
-4.5 | 0.0633 | 0.00556 | -0.1338 | 11.3849
-4 | 0.1222 | 0.00532 | -0.1343 | 22.9699
-3.5 | 0.1816 | 0.00515 | -0.1349 | 35.2621
-3 | 0.2408 | 0.005 | -0.1356 | 48.16
-2.5 | 0.2999 | 0.00487 | -0.1363 | 61.5811
-2 | 0.3597 | 0.00475 | -0.1371 | 75.7263
-1.5 | 0.4192 | 0.0046 | -0.1379 | 91.1304
-1 | 0.4781 | 0.00441 | -0.1386 | 108.4127
-0.5 | 0.5349 | 0.00414 | -0.139 | 129.2029
0 | 0.5919 | 0.00373 | -0.1395 | 158.6863
0.5 | 0.6465 | 0.00328 | -0.1396 | 197.1037
1 | 0.7018 | 0.00284 | -0.1397 | 247.1127
1.5 | 0.7566 | 0.00297 | -0.1394 | 254.7475
2 | 0.7719 | 0.00402 | -0.1306 | 192.0149
2.5 | 0.7504 | 0.00519 | -0.1139 | 144.5857
3 | 0.7577 | 0.00627 | -0.104 | 120.8453
3.5 | 0.7766 | 0.00728 | -0.0968 | 106.6758
4 | 0.8084 | 0.00802 | -0.0923 | 100.798
4.5 | 0.8395 | 0.0089 | -0.0877 | 94.3258
5 | 0.87 | 0.00983 | -0.083 | 88.5046
5.5 | 0.9073 | 0.01056 | -0.0797 | 85.9186
6 | 0.9456 | 0.0111 | -0.0764 | 85.1892
6.5 | 1.0064 | 0.01161 | -0.0781 | 86.6839
7 | 1.0466 | 0.01217 | -0.0752 | 85.9984
7.5 | 1.0902 | 0.01278 | -0.073 | 85.3052
8 | 1.1323 | 0.01346 | -0.0706 | 84.1233
8.5 | 1.174 | 0.0142 | -0.0681 | 82.6761
9 | 1.2154 | 0.01498 | -0.0656 | 81.1348
9.5 | 1.2563 | 0.01579 | -0.0631 | 79.563
10 | 1.2954 | 0.01675 | -0.0603 | 77.3373
10.5 | 1.3365 | 0.01761 | -0.0578 | 75.8944
11 | 1.3734 | 0.01873 | -0.0548 | 73.3262
11.5 | 1.4113 | 0.01984 | -0.0519 | 71.1341
12 | 1.4455 | 0.02119 | -0.0486 | 68.2161
12.5 | 1.4793 | 0.02264 | -0.0452 | 65.3401
13 | 1.5127 | 0.02414 | -0.042 | 62.6636
13.5 | 1.544 | 0.02585 | -0.0386 | 59.7292
14 | 1.5707 | 0.02794 | -0.0348 | 56.2169
14.5 | 1.5904 | 0.03063 | -0.0304 | 51.923
15 | 1.6142 | 0.03314 | -0.0268 | 48.7085
15.5 | 1.6327 | 0.03616 | -0.023 | 45.1521
16 | 1.6408 | 0.04023 | -0.0189 | 40.7855
16.5 | 1.6456 | 0.04481 | -0.0152 | 36.7239
17 | 1.6478 | 0.04997 | -0.0122 | 32.9758
17.5 | 1.6361 | 0.05692 | -0.0097 | 28.7439
18 | 1.614 | 0.06572 | -0.0086 | 24.5587
18.5 | 1.5897 | 0.07562 | -0.0096 | 21.0222
19 | 1.5672 | 0.08623 | -0.0123 | 18.1746
19.5 | 1.5137 | 0.1026 | -0.0195 | 14.7534
20 | 1.4856 | 0.11612 | -0.0268 | 12.7937

## 87. Re 6M Mach 0.50 (1)
BIGFOIL.COM POLAR EXPORT
NACA67-612 a=0.8
NACA67-612 a=0.8 |  |  |  | Cl Max: | 1.362 | at alpha= | 20 | deg
JavaFoil+Calcfoil stall+Eppler ext transition |  |  |  | L/D Max: | 201.863 | at alpha= | 0.5 | deg
Re: | 6000000 |  |  | Cd Min: | 0.00338 | at alpha= | -0.5 | deg
Mach: | 0.5 |  |  | Cl=0 at alpha= | -4.8231 | deg
|  |  |  | @ Cl=0.1, Cd= | 0.0059135
|  |  |  | @ Cl=0.4, Cd= | 0.0052475
|  |  |  | @ Cl=0.6, Cd= | 0.0034043
alpha (deg) | Cl | Cd | Cm | Cl/Cd
-20 | -0.832 | 0.15601 | -0.054 | -5.336
-19.5 | -0.805 | 0.15091 | -0.054 | -5.332
-19 | -0.778 | 0.1447 | -0.054 | -5.375
-18.5 | -0.751 | 0.14017 | -0.055 | -5.358
-18 | -0.724 | 0.13475 | -0.056 | -5.373
-17.5 | -0.697 | 0.13484 | -0.056 | -5.171
-17 | -0.669 | 0.12952 | -0.056 | -5.168
-16.5 | -0.641 | 0.12542 | -0.055 | -5.112
-16 | -0.614 | 0.12053 | -0.055 | -5.095
-15.5 | -0.587 | 0.10593 | -0.056 | -5.543
-15 | -0.56 | 0.09848 | -0.058 | -5.69
-14.5 | -0.533 | 0.09319 | -0.058 | -5.721
-14 | -0.505 | 0.10511 | -0.057 | -4.804
-13.5 | -0.477 | 0.09663 | -0.057 | -4.942
-13 | -0.45 | 0.08776 | -0.058 | -5.131
-12.5 | -0.423 | 0.08001 | -0.059 | -5.288
-12 | -0.396 | 0.07453 | -0.06 | -5.311
-11.5 | -0.369 | 0.06961 | -0.062 | -5.298
-11 | -0.342 | 0.06423 | -0.064 | -5.322
-10.5 | -0.312 | 0.07365 | -0.057 | -4.24
-10 | -0.285 | 0.06522 | -0.058 | -4.37
-9.5 | -0.258 | 0.0596 | -0.059 | -4.324
-9 | -0.231 | 0.05489 | -0.062 | -4.2
-8.5 | -0.203 | 0.0508 | -0.064 | -4.001
-8 | -0.175 | 0.05501 | -0.056 | -3.177
-7.5 | -0.147 | 0.05026 | -0.058 | -2.933
-7 | -0.12 | 0.04375 | -0.065 | -2.751
-6.5 | -0.139 | 0.04197 | -0.064 | -3.312
-6 | -0.112 | 0.038 | -0.069 | -2.959
-5.5 | -0.085 | 0.0066 | -0.129 | -12.891
-5 | -0.023 | 0.00624 | -0.13 | -3.765
-4.5 | 0.042 | 0.00576 | -0.131 | 7.349
-4 | 0.11 | 0.00594 | -0.132 | 18.604
-3.5 | 0.18 | 0.00567 | -0.134 | 31.721
-3 | 0.25 | 0.00553 | -0.135 | 45.202
-2.5 | 0.32 | 0.00536 | -0.136 | 59.764
-2 | 0.39 | 0.00526 | -0.137 | 74.198
-1.5 | 0.462 | 0.00517 | -0.138 | 89.365
-1 | 0.532 | 0.00506 | -0.139 | 105.115
-0.5 | 0.601 | 0.00338 | -0.14 | 178.116
0 | 0.666 | 0.00344 | -0.141 | 193.505
0.5 | 0.734 | 0.00364 | -0.142 | 201.863
1 | 0.801 | 0.00417 | -0.143 | 192.022
1.5 | 0.869 | 0.00463 | -0.144 | 187.915
2 | 0.936 | 0.00547 | -0.145 | 171.016
2.5 | 0.996 | 0.0066 | -0.146 | 151.076
3 | 1.061 | 0.00752 | -0.147 | 141.031
3.5 | 1.123 | 0.00889 | -0.148 | 126.259
4 | 1.182 | 0.01183 | -0.149 | 99.871
4.5 | 1.237 | 0.01247 | -0.15 | 99.207
5 | 1.287 | 0.0131 | -0.151 | 98.241
5.5 | 1.329 | 0.01397 | -0.152 | 95.142
6 | 1.35 | 0.0149 | -0.153 | 90.555
6.5 | 1.339 | 0.01584 | -0.154 | 84.518
7 | 1.258 | 0.0173 | -0.155 | 72.709
7.5 | 0.814 | 0.01887 | -0.156 | 43.168
8 | 0.846 | 0.01936 | -0.157 | 43.719
8.5 | 0.733 | 0.05423 | -0.098 | 13.511
9 | 0.748 | 0.06442 | -0.077 | 11.612
9.5 | 0.939 | 0.02229 | -0.159 | 42.118
10 | 0.802 | 0.07089 | -0.082 | 11.317
10.5 | 1.003 | 0.0233 | -0.161 | 43.024
11 | 0.865 | 0.06986 | -0.101 | 12.388
11.5 | 0.882 | 0.08031 | -0.087 | 10.98
12 | 0.908 | 0.08868 | -0.087 | 10.235
12.5 | 0.934 | 0.08407 | -0.089 | 11.113
13 | 0.959 | 0.09377 | -0.088 | 10.231
13.5 | 0.987 | 0.09972 | -0.092 | 9.897
14 | 1.019 | 0.10347 | -0.101 | 9.85
14.5 | 1.039 | 0.1085 | -0.094 | 9.573
15 | 1.065 | 0.11353 | -0.095 | 9.377
15.5 | 1.094 | 0.11926 | -0.101 | 9.171
16 | 1.132 | 0.11875 | -0.113 | 9.534
16.5 | 1.144 | 0.12456 | -0.101 | 9.187
17 | 1.172 | 0.12997 | -0.105 | 9.02
17.5 | 1.209 | 0.12968 | -0.115 | 9.326
18 | 1.245 | 0.13133 | -0.122 | 9.483
18.5 | 1.249 | 0.14104 | -0.108 | 8.859
19 | 1.281 | 0.14345 | -0.114 | 8.927
19.5 | 1.324 | 0.14091 | -0.125 | 9.397
20 | 1.362 | 0.13951 | -0.132 | 9.763

## 88. Re 6M Mach 0.50 (2)
BIGFOIL.COM POLAR EXPORT
NACA67-612 a=0.8
NACA67-612 a=0.8 |  |  |  | Cl Max: | 1.3445 | at alpha= | 10 | deg
XFOIL ncrit=9 |  |  |  | L/D Max: | 275.531 | at alpha= | 1.5 | deg
Re: | 6000000 |  |  | Cd Min: | 0.21788 | at alpha= | -20 | deg
Mach: | 0.5 |  |  | Cl=0 at alpha= | -5.0429 | deg
|  |  |  | @ Cl=0.1, Cd= | 0.0059201
|  |  |  | @ Cl=0.4, Cd= | 0.0049391
|  |  |  | @ Cl=0.6, Cd= | 0.0044786
alpha (deg) | Cl | Cd | Cm | Cl/Cd
-20 | -0.3406 | 0.21788 | -0.0893 | -1.5632
-19.5 | -0.3204 | 0.21042 | -0.0939 | -1.5227
-19 | -0.2991 | 0.20305 | -0.0986 | -1.473
-18.5 | -0.2799 | 0.19451 | -0.103 | -1.439
-18 | -0.2612 | 0.18613 | -0.1074 | -1.4033
-17.5 | -0.2406 | 0.17874 | -0.1118 | -1.3461
-17 | -0.2218 | 0.17079 | -0.1161 | -1.2987
-16.5 | -0.2033 | 0.16309 | -0.1205 | -1.2466
-16 | -0.1832 | 0.15609 | -0.1247 | -1.1737
-15.5 | -0.1642 | 0.1489 | -0.1288 | -1.1028
-15 | -0.1501 | 0.14049 | -0.133 | -1.0684
-14.5 | -0.1325 | 0.13333 | -0.137 | -0.99377
-14 | -0.1136 | 0.1266 | -0.1411 | -0.89731
-13.5 | -0.0946 | 0.12004 | -0.145 | -0.78807
-13 | -0.0825 | 0.11213 | -0.149 | -0.73575
-12.5 | -0.072 | 0.10432 | -0.1529 | -0.69018
-12 | -0.0554 | 0.09818 | -0.1564 | -0.56427
-11.5 | -0.0408 | 0.09184 | -0.1597 | -0.44425
-11 | -0.0275 | 0.08554 | -0.1628 | -0.32149
-10.5 | -0.0212 | 0.07839 | -0.1659 | -0.27044
-10 | -0.0131 | 0.07201 | -0.1687 | -0.18192
-9.5 | -0.0158 | 0.06456 | -0.1718 | -0.24473
-9 | -0.03 | 0.05613 | -0.1755 | -0.53447
-8.5 | -0.0571 | 0.04659 | -0.1821 | -1.2256
-8 | -0.0873 | 0.04028 | -0.1812 | -2.1673
-7.5 | -0.1064 | 0.03352 | -0.1785 | -3.1742
-7 | -0.114 | 0.02627 | -0.1745 | -4.3396
-6.5 | -0.1214 | 0.01764 | -0.1683 | -6.8821
-6 | -0.1138 | 0.00972 | -0.1615 | -11.7078
-5.5 | -0.0576 | 0.00754 | -0.1587 | -7.6393
-5 | 0.0054 | 0.00649 | -0.1567 | 0.83205
-4.5 | 0.0729 | 0.00604 | -0.1558 | 12.0695
-4 | 0.1407 | 0.00574 | -0.1554 | 24.5122
-3.5 | 0.2086 | 0.00545 | -0.1554 | 38.2752
-3 | 0.2768 | 0.00525 | -0.1557 | 52.7238
-2.5 | 0.3447 | 0.00507 | -0.1562 | 67.9882
-2 | 0.4123 | 0.00491 | -0.1568 | 83.9715
-1.5 | 0.4799 | 0.00478 | -0.1575 | 100.3975
-1 | 0.5468 | 0.00465 | -0.1582 | 117.5914
-0.5 | 0.612 | 0.00444 | -0.1586 | 137.8378
0 | 0.6754 | 0.00401 | -0.1588 | 168.4289
0.5 | 0.7357 | 0.00356 | -0.1585 | 206.6573
1 | 0.7968 | 0.003 | -0.1582 | 265.6
1.5 | 0.8569 | 0.00311 | -0.1571 | 275.5305
2 | 0.8633 | 0.00372 | -0.1442 | 232.0699
2.5 | 0.82 | 0.00542 | -0.1218 | 151.2915
3 | 0.8043 | 0.00721 | -0.1061 | 111.5534
4 | 0.8348 | 0.00999 | -0.088 | 83.5636
4.5 | 0.8621 | 0.01128 | -0.0814 | 76.4273
6 | 0.977 | 0.01445 | -0.0669 | 67.6125
6.5 | 1.0488 | 0.01522 | -0.0684 | 68.9093
7 | 1.094 | 0.01605 | -0.064 | 68.162
7.5 | 1.1414 | 0.0171 | -0.0601 | 66.7485
8 | 1.1899 | 0.01819 | -0.0561 | 65.4151
8.5 | 1.2364 | 0.01946 | -0.0516 | 63.5355
9 | 1.2831 | 0.02083 | -0.0468 | 61.5987
9.5 | 1.3223 | 0.02272 | -0.0409 | 58.1998
10 | 1.3445 | 0.02572 | -0.0328 | 52.2745
10.5 | 1.3403 | 0.03071 | -0.023 | 43.6438
11 | 1.3233 | 0.03755 | -0.0144 | 35.241
11.5 | 1.286 | 0.04673 | -0.0076 | 27.5198
12 | 1.2454 | 0.0571 | -0.0042 | 21.8109
12.5 | 1.2051 | 0.06887 | -0.0046 | 17.4982
13 | 1.166 | 0.08225 | -0.009 | 14.1763
13.5 | 1.1308 | 0.09724 | -0.0171 | 11.629
14 | 1.1036 | 0.1131 | -0.0277 | 9.7577
14.5 | 1.0837 | 0.12912 | -0.0382 | 8.393
15 | 1.0675 | 0.14418 | -0.0472 | 7.4039

## 89. Re 7M Mach 0.00 (1)
BIGFOIL.COM POLAR EXPORT
NACA67-612 a=0.8
NACA67-612 a=0.8 |  |  |  | Cl Max: | 1.424 | at alpha= | 9.5 | deg
JavaFoil+Calcfoil stall+Eppler ext transition |  |  |  | L/D Max: | 210.611 | at alpha= | 0 | deg
Re: | 7000000 |  |  | Cd Min: | 0.00275 | at alpha= | 0 | deg
Mach: | 0 |  |  | Cl=0 at alpha= | -4.822 | deg
|  |  |  | @ Cl=0.1, Cd= | 0.005493
|  |  |  | @ Cl=0.4, Cd= | 0.00481
|  |  |  | @ Cl=0.6, Cd= | 0.0030917
alpha (deg) | Cl | Cd | Cm | Cl/Cd
-18.5 | -0.392 | 0.15333 | -0.042 | -2.554
-18 | -0.407 | 0.14519 | -0.042 | -2.805
-17.5 | -0.423 | 0.13846 | -0.043 | -3.054
-17 | -0.438 | 0.13115 | -0.043 | -3.341
-16.5 | -0.453 | 0.1248 | -0.044 | -3.627
-16 | -0.466 | 0.11584 | -0.045 | -4.027
-15.5 | -0.479 | 0.10873 | -0.046 | -4.406
-15 | -0.49 | 0.10501 | -0.046 | -4.663
-14.5 | -0.498 | 0.09871 | -0.046 | -5.05
-14 | -0.502 | 0.09328 | -0.047 | -5.387
-13.5 | -0.503 | 0.08662 | -0.05 | -5.811
-13 | -0.5 | 0.08273 | -0.049 | -6.045
-12.5 | -0.495 | 0.0763 | -0.052 | -6.487
-12 | -0.485 | 0.07285 | -0.052 | -6.662
-11.5 | -0.473 | 0.06847 | -0.053 | -6.906
-11 | -0.457 | 0.06342 | -0.056 | -7.21
-10.5 | -0.441 | 0.05621 | -0.062 | -7.837
-10 | -0.422 | 0.04732 | -0.07 | -8.921
-9.5 | -0.392 | 0.04453 | -0.071 | -8.811
-9 | -0.433 | 0.00785 | -0.105 | -55.092
-8.5 | -0.39 | 0.0074 | -0.106 | -52.617
-8 | -0.344 | 0.0071 | -0.107 | -48.384
-7.5 | -0.295 | 0.00682 | -0.108 | -43.247
-7 | -0.244 | 0.00661 | -0.109 | -36.888
-6.5 | -0.191 | 0.00637 | -0.11 | -29.918
-6 | -0.136 | 0.00616 | -0.111 | -22.01
-5.5 | -0.079 | 0.00601 | -0.112 | -13.145
-5 | -0.021 | 0.00581 | -0.113 | -3.653
-4.5 | 0.038 | 0.0056 | -0.114 | 6.712
-4 | 0.097 | 0.0055 | -0.115 | 17.672
-3.5 | 0.157 | 0.00536 | -0.116 | 29.318
-3 | 0.218 | 0.00506 | -0.117 | 42.964
-2.5 | 0.278 | 0.00495 | -0.118 | 56.223
-2 | 0.339 | 0.0049 | -0.119 | 69.079
-1.5 | 0.4 | 0.00481 | -0.12 | 83.209
-1 | 0.461 | 0.00357 | -0.121 | 129.077
-0.5 | 0.521 | 0.00306 | -0.122 | 170.098
0 | 0.579 | 0.00275 | -0.123 | 210.611
0.5 | 0.638 | 0.00371 | -0.124 | 172.173
1 | 0.697 | 0.00403 | -0.125 | 172.787
1.5 | 0.756 | 0.00458 | -0.125 | 164.892
2 | 0.814 | 0.00516 | -0.126 | 157.819
2.5 | 0.869 | 0.00596 | -0.127 | 145.771
3 | 0.926 | 0.00648 | -0.128 | 142.745
3.5 | 0.982 | 0.00731 | -0.129 | 134.385
4 | 1.036 | 0.00809 | -0.13 | 128.161
4.5 | 1.089 | 0.00989 | -0.131 | 110.196
5 | 1.141 | 0.01027 | -0.132 | 111.159
5.5 | 1.191 | 0.01068 | -0.132 | 111.519
6 | 1.237 | 0.01112 | -0.133 | 111.183
6.5 | 1.278 | 0.0117 | -0.134 | 109.272
7 | 1.316 | 0.01216 | -0.135 | 108.218
7.5 | 1.349 | 0.0127 | -0.136 | 106.197
8 | 1.377 | 0.01329 | -0.137 | 103.644
8.5 | 1.4 | 0.01389 | -0.138 | 100.813
9 | 1.417 | 0.0146 | -0.138 | 97.056
9.5 | 1.424 | 0.01524 | -0.139 | 93.423
10 | 1.42 | 0.01597 | -0.14 | 88.912
10.5 | 1.408 | 0.01674 | -0.141 | 84.138
11 | 1.39 | 0.01747 | -0.141 | 79.543
11.5 | 1.364 | 0.01833 | -0.142 | 74.401
12 | 1.332 | 0.01925 | -0.143 | 69.193
12.5 | 1.295 | 0.02032 | -0.143 | 63.708
13 | 1.253 | 0.02136 | -0.144 | 58.66
13.5 | 1.207 | 0.02273 | -0.144 | 53.102
14 | 1.158 | 0.02414 | -0.145 | 47.979
14.5 | 1.09 | 0.03041 | -0.143 | 35.838

## 90. Re 7M Mach 0.00 (2)
BIGFOIL.COM POLAR EXPORT
NACA67-612 a=0.8
NACA67-612 a=0.8 |  |  |  | Cl Max: | 1.7961 | at alpha= | 20 | deg
XFOIL ncrit=9 |  |  |  | L/D Max: | 238.728 | at alpha= | 1 | deg
Re: | 7000000 |  |  | Cd Min: | 0.05249 | at alpha= | 20 | deg
Mach: | 0 |  |  | Cl=0 at alpha= | -5.0282 | deg
|  |  |  | @ Cl=0.1, Cd= | 0.0051223
|  |  |  | @ Cl=0.4, Cd= | 0.0043973
|  |  |  | @ Cl=0.6, Cd= | 0.0034748
alpha (deg) | Cl | Cd | Cm | Cl/Cd
-20 | -1.1259 | 0.04095 | -0.1518 | -27.4945
-19.5 | -1.1609 | 0.03277 | -0.1552 | -35.4257
-19 | -1.1827 | 0.02792 | -0.1535 | -42.3603
-18.5 | -1.1862 | 0.02502 | -0.1504 | -47.4101
-18 | -1.1833 | 0.02277 | -0.1466 | -51.9675
-17.5 | -1.1699 | 0.02126 | -0.1426 | -55.0282
-17 | -1.1572 | 0.01992 | -0.1376 | -58.0924
-16.5 | -1.136 | 0.01896 | -0.1332 | -59.9156
-16 | -1.1067 | 0.01771 | -0.1305 | -62.4901
-15.5 | -1.077 | 0.01613 | -0.1278 | -66.77
-15 | -1.039 | 0.01498 | -0.1261 | -69.3591
-14.5 | -0.9975 | 0.01397 | -0.1249 | -71.403
-14 | -0.9522 | 0.01319 | -0.1241 | -72.1911
-13.5 | -0.9049 | 0.01251 | -0.1236 | -72.3341
-13 | -0.8564 | 0.01189 | -0.1232 | -72.0269
-12.5 | -0.807 | 0.01131 | -0.1229 | -71.3528
-12 | -0.7563 | 0.01081 | -0.1228 | -69.963
-11.5 | -0.7046 | 0.01031 | -0.1228 | -68.3414
-11 | -0.6515 | 0.00994 | -0.1231 | -65.5433
-10.5 | -0.5983 | 0.00954 | -0.1233 | -62.7149
-10 | -0.548 | 0.00873 | -0.123 | -62.7721
-9.5 | -0.4953 | 0.00818 | -0.1231 | -60.5501
-9 | -0.4414 | 0.00777 | -0.1234 | -56.8082
-8.5 | -0.3871 | 0.00739 | -0.1237 | -52.3816
-8 | -0.3325 | 0.00705 | -0.1241 | -47.1631
-7.5 | -0.2775 | 0.00675 | -0.1245 | -41.1111
-7 | -0.2218 | 0.00647 | -0.125 | -34.2813
-6.5 | -0.1656 | 0.00622 | -0.1256 | -26.6238
-6 | -0.1097 | 0.00592 | -0.1261 | -18.5304
-5.5 | -0.0535 | 0.00565 | -0.1267 | -9.469
-5 | 0.0032 | 0.00544 | -0.1274 | 0.58824
-4.5 | 0.0602 | 0.00527 | -0.1282 | 11.4231
-4 | 0.1168 | 0.00506 | -0.1288 | 23.083
-3.5 | 0.1738 | 0.00491 | -0.1295 | 35.3971
-3 | 0.2308 | 0.0048 | -0.1303 | 48.0833
-2.5 | 0.2881 | 0.00465 | -0.1311 | 61.957
-2 | 0.3459 | 0.00452 | -0.132 | 76.5265
-1.5 | 0.4032 | 0.00439 | -0.1327 | 91.8451
-1 | 0.4593 | 0.00425 | -0.1333 | 108.0706
-0.5 | 0.5157 | 0.00397 | -0.134 | 129.8992
0 | 0.5703 | 0.00368 | -0.1344 | 154.9728
0.5 | 0.6253 | 0.0033 | -0.1349 | 189.4848
1 | 0.6756 | 0.00283 | -0.1345 | 238.7279
1.5 | 0.7182 | 0.00326 | -0.1322 | 220.3067
2 | 0.7304 | 0.00444 | -0.1233 | 164.5045
2.5 | 0.7224 | 0.00544 | -0.11 | 132.7941
3 | 0.7453 | 0.00613 | -0.1037 | 121.5824
4 | 0.8035 | 0.00759 | -0.0941 | 105.863
4.5 | 0.8352 | 0.00834 | -0.09 | 100.1439
5 | 0.8695 | 0.00908 | -0.0865 | 95.7599
5.5 | 0.9074 | 0.0097 | -0.0837 | 93.5464
6 | 0.9487 | 0.01018 | -0.0816 | 93.1925
6.5 | 0.9874 | 0.01056 | -0.0789 | 93.5038
7 | 1.0478 | 0.011 | -0.0813 | 95.2545
8 | 1.1258 | 0.01203 | -0.0763 | 93.5827
8.5 | 1.1651 | 0.01267 | -0.0741 | 91.9574
9 | 1.205 | 0.01332 | -0.0721 | 90.4655
9.5 | 1.2457 | 0.01394 | -0.0703 | 89.3615
10 | 1.2838 | 0.01468 | -0.0681 | 87.4523
10.5 | 1.3219 | 0.01544 | -0.066 | 85.6153
11 | 1.361 | 0.01616 | -0.0642 | 84.2203
11.5 | 1.396 | 0.01709 | -0.0617 | 81.6852
12 | 1.4319 | 0.018 | -0.0596 | 79.55
12.5 | 1.4675 | 0.01896 | -0.0574 | 77.3998
13 | 1.4992 | 0.02012 | -0.0548 | 74.5129
13.5 | 1.5321 | 0.02128 | -0.0524 | 71.9972
14 | 1.5632 | 0.02252 | -0.05 | 69.4139
14.5 | 1.594 | 0.02383 | -0.0476 | 66.8905
15 | 1.6206 | 0.02544 | -0.0448 | 63.7028
15.5 | 1.6466 | 0.02715 | -0.0421 | 60.6483
16 | 1.6693 | 0.02911 | -0.0392 | 57.3446
16.5 | 1.6926 | 0.03109 | -0.0365 | 54.4419
17 | 1.7173 | 0.03301 | -0.0343 | 52.0236
17.5 | 1.7361 | 0.03545 | -0.0317 | 48.9732
18 | 1.7518 | 0.03825 | -0.029 | 45.7987
18.5 | 1.7681 | 0.0411 | -0.0268 | 43.0195
19 | 1.7815 | 0.04432 | -0.0246 | 40.1963
19.5 | 1.7882 | 0.04837 | -0.0224 | 36.9692
20 | 1.7961 | 0.05249 | -0.0209 | 34.2179

## 91. Re 7M Mach 0.10 (1)
BIGFOIL.COM POLAR EXPORT
NACA67-612 a=0.8
NACA67-612 a=0.8 |  |  |  | Cl Max: | 1.419 | at alpha= | 9.5 | deg
JavaFoil+Calcfoil stall+Eppler ext transition |  |  |  | L/D Max: | 210.999 | at alpha= | 0 | deg
Re: | 7000000 |  |  | Cd Min: | 0.00276 | at alpha= | 0 | deg
Mach: | 0.1 |  |  | Cl=0 at alpha= | -4.822 | deg
|  |  |  | @ Cl=0.1, Cd= | 0.0054657
|  |  |  | @ Cl=0.4, Cd= | 0.0047839
|  |  |  | @ Cl=0.6, Cd= | 0.0030559
alpha (deg) | Cl | Cd | Cm | Cl/Cd
-18.5 | -0.347 | 0.15463 | -0.042 | -2.242
-18 | -0.365 | 0.14698 | -0.042 | -2.48
-17.5 | -0.383 | 0.14207 | -0.043 | -2.693
-17 | -0.4 | 0.13177 | -0.043 | -3.039
-16.5 | -0.418 | 0.12486 | -0.044 | -3.346
-16 | -0.434 | 0.11882 | -0.044 | -3.656
-15.5 | -0.45 | 0.11233 | -0.045 | -4.006
-15 | -0.464 | 0.10607 | -0.045 | -4.373
-14.5 | -0.476 | 0.09882 | -0.046 | -4.817
-14 | -0.483 | 0.09426 | -0.047 | -5.123
-13.5 | -0.486 | 0.08717 | -0.049 | -5.579
-13 | -0.486 | 0.08358 | -0.049 | -5.814
-12.5 | -0.483 | 0.07739 | -0.051 | -6.246
-12 | -0.476 | 0.07389 | -0.051 | -6.442
-11.5 | -0.466 | 0.06921 | -0.053 | -6.728
-11 | -0.452 | 0.06431 | -0.055 | -7.022
-10.5 | -0.435 | 0.05778 | -0.06 | -7.536
-10 | -0.416 | 0.05122 | -0.066 | -8.115
-9.5 | -0.386 | 0.04951 | -0.065 | -7.791
-9 | -0.431 | 0.0072 | -0.105 | -59.889
-8.5 | -0.389 | 0.00753 | -0.106 | -51.698
-8 | -0.344 | 0.00717 | -0.107 | -47.95
-7.5 | -0.295 | 0.00689 | -0.108 | -42.86
-7 | -0.244 | 0.00661 | -0.11 | -36.971
-6.5 | -0.191 | 0.0064 | -0.111 | -29.896
-6 | -0.136 | 0.00621 | -0.112 | -21.904
-5.5 | -0.079 | 0.00598 | -0.113 | -13.265
-5 | -0.021 | 0.00581 | -0.114 | -3.667
-4.5 | 0.038 | 0.00561 | -0.115 | 6.736
-4 | 0.098 | 0.00547 | -0.116 | 17.833
-3.5 | 0.158 | 0.00534 | -0.117 | 29.573
-3 | 0.219 | 0.00507 | -0.118 | 43.138
-2.5 | 0.28 | 0.00498 | -0.119 | 56.095
-2 | 0.34 | 0.0049 | -0.12 | 69.482
-1.5 | 0.402 | 0.00478 | -0.121 | 84.257
-1 | 0.463 | 0.00358 | -0.122 | 129.156
-0.5 | 0.523 | 0.00306 | -0.123 | 171.312
0 | 0.582 | 0.00276 | -0.124 | 210.999
0.5 | 0.641 | 0.00373 | -0.124 | 171.841
1 | 0.7 | 0.00404 | -0.125 | 173.53
1.5 | 0.759 | 0.0046 | -0.126 | 165.23
2 | 0.818 | 0.00519 | -0.127 | 157.674
2.5 | 0.873 | 0.00599 | -0.128 | 145.602
3 | 0.93 | 0.00654 | -0.129 | 142.144
3.5 | 0.986 | 0.00735 | -0.13 | 134.242
4 | 1.041 | 0.00814 | -0.13 | 127.962
4.5 | 1.095 | 0.00994 | -0.131 | 110.062
5 | 1.147 | 0.01034 | -0.132 | 110.876
5.5 | 1.196 | 0.01076 | -0.133 | 111.166
6 | 1.242 | 0.01121 | -0.134 | 110.75
6.5 | 1.283 | 0.01178 | -0.135 | 108.864
7 | 1.32 | 0.01229 | -0.136 | 107.356
7.5 | 1.352 | 0.01282 | -0.137 | 105.466
8 | 1.379 | 0.01341 | -0.137 | 102.848
8.5 | 1.401 | 0.01404 | -0.138 | 99.769
9 | 1.416 | 0.01476 | -0.139 | 95.911
9.5 | 1.419 | 0.0154 | -0.14 | 92.186
10 | 1.412 | 0.0162 | -0.141 | 87.163
10.5 | 1.397 | 0.01698 | -0.141 | 82.258
11 | 1.373 | 0.01781 | -0.142 | 77.12
11.5 | 1.342 | 0.01867 | -0.143 | 71.899
12 | 1.305 | 0.01964 | -0.143 | 66.457
12.5 | 1.262 | 0.0207 | -0.144 | 60.94
13 | 1.213 | 0.02199 | -0.145 | 55.173
13.5 | 1.161 | 0.02334 | -0.145 | 49.742
14 | 1.103 | 0.02548 | -0.145 | 43.306
14.5 | 0.891 | 0.09114 | -0.098 | 9.775

## 92. Re 7M Mach 0.10 (2)
BIGFOIL.COM POLAR EXPORT
NACA67-612 a=0.8
NACA67-612 a=0.8 |  |  |  | Cl Max: | 1.781 | at alpha= | 20 | deg
XFOIL ncrit=9 |  |  |  | L/D Max: | 240.177 | at alpha= | 1 | deg
Re: | 7000000 |  |  | Cd Min: | 0.05673 | at alpha= | 20 | deg
Mach: | 0.1 |  |  | Cl=0 at alpha= | -5.028 | deg
|  |  |  | @ Cl=0.1, Cd= | 0.0051348
|  |  |  | @ Cl=0.4, Cd= | 0.0044128
|  |  |  | @ Cl=0.6, Cd= | 0.0035044
alpha (deg) | Cl | Cd | Cm | Cl/Cd
-19 | -1.0666 | 0.03921 | -0.1571 | -27.2022
-18.5 | -1.115 | 0.0308 | -0.1589 | -36.2013
-18 | -1.1333 | 0.02664 | -0.156 | -42.5413
-17.5 | -1.1321 | 0.02412 | -0.1523 | -46.9362
-17 | -1.1275 | 0.02208 | -0.1475 | -51.0643
-16.5 | -1.1144 | 0.02071 | -0.1424 | -53.8098
-15.5 | -1.0677 | 0.01806 | -0.1343 | -59.1196
-15 | -1.0381 | 0.01634 | -0.1313 | -63.5312
-14.5 | -1.0009 | 0.01496 | -0.1292 | -66.9051
-14 | -0.9573 | 0.01397 | -0.1279 | -68.5254
-13.5 | -0.9108 | 0.01315 | -0.1269 | -69.2624
-13 | -0.8626 | 0.01242 | -0.1262 | -69.4525
-12.5 | -0.8132 | 0.01174 | -0.1256 | -69.2675
-12 | -0.7625 | 0.01115 | -0.1252 | -68.3857
-11.5 | -0.7106 | 0.01058 | -0.125 | -67.1645
-11 | -0.657 | 0.01016 | -0.125 | -64.6654
-10.5 | -0.6033 | 0.00972 | -0.1251 | -62.0679
-10 | -0.5515 | 0.00901 | -0.1249 | -61.2098
-9.5 | -0.4992 | 0.00833 | -0.1247 | -59.928
-9 | -0.4449 | 0.00789 | -0.1248 | -56.3878
-8.5 | -0.3901 | 0.00749 | -0.125 | -52.0828
-8 | -0.335 | 0.00713 | -0.1253 | -46.9846
-7.5 | -0.2796 | 0.00681 | -0.1256 | -41.0573
-7 | -0.2235 | 0.0065 | -0.126 | -34.3846
-6.5 | -0.1668 | 0.00624 | -0.1266 | -26.7308
-6 | -0.1104 | 0.00596 | -0.1271 | -18.5235
-5.5 | -0.0539 | 0.00567 | -0.1276 | -9.5062
-5 | 0.0032 | 0.00546 | -0.1283 | 0.58608
-4.5 | 0.0606 | 0.00528 | -0.129 | 11.4773
-4 | 0.1176 | 0.00507 | -0.1296 | 23.1953
-3.5 | 0.1749 | 0.00492 | -0.1303 | 35.5488
-3 | 0.2322 | 0.00481 | -0.1311 | 48.2744
-2.5 | 0.29 | 0.00465 | -0.1319 | 62.3656
-2 | 0.348 | 0.00453 | -0.1328 | 76.8212
-1.5 | 0.4057 | 0.0044 | -0.1335 | 92.2045
-1 | 0.4622 | 0.00426 | -0.1341 | 108.4977
-0.5 | 0.5189 | 0.00398 | -0.1348 | 130.3769
0 | 0.5738 | 0.00368 | -0.1352 | 155.9239
0.5 | 0.629 | 0.00331 | -0.1357 | 190.0302
1 | 0.6797 | 0.00283 | -0.1353 | 240.1767
1.5 | 0.7226 | 0.00325 | -0.133 | 222.3385
2 | 0.734 | 0.00443 | -0.1238 | 165.6885
2.5 | 0.7235 | 0.00545 | -0.11 | 132.7523
3 | 0.746 | 0.00617 | -0.1035 | 120.9076
3.5 | 0.7702 | 0.00701 | -0.0976 | 109.8716
4 | 0.8037 | 0.00766 | -0.0937 | 104.9217
4.5 | 0.8365 | 0.0084 | -0.0898 | 99.5833
5 | 0.8698 | 0.00918 | -0.086 | 94.7495
5.5 | 0.9084 | 0.0098 | -0.0833 | 92.6939
6 | 0.9499 | 0.01029 | -0.0811 | 92.3129
6.5 | 0.9882 | 0.01068 | -0.0783 | 92.5281
7 | 1.0507 | 0.01114 | -0.0809 | 94.3178
7.5 | 1.0857 | 0.01164 | -0.0774 | 93.2732
8 | 1.1275 | 0.01219 | -0.0755 | 92.4938
8.5 | 1.1675 | 0.01284 | -0.0734 | 90.9268
9 | 1.2079 | 0.0135 | -0.0713 | 89.4741
9.5 | 1.2485 | 0.01415 | -0.0694 | 88.2332
10 | 1.2865 | 0.01492 | -0.0671 | 86.2265
10.5 | 1.3258 | 0.01567 | -0.065 | 84.6075
11 | 1.3644 | 0.01645 | -0.063 | 82.9422
11.5 | 1.3992 | 0.01744 | -0.0603 | 80.2294
12 | 1.4365 | 0.01833 | -0.0582 | 78.3688
12.5 | 1.47 | 0.01944 | -0.0556 | 75.6173
13 | 1.5028 | 0.02061 | -0.053 | 72.9161
13.5 | 1.5364 | 0.02178 | -0.0506 | 70.5418
14 | 1.5671 | 0.02312 | -0.0479 | 67.7811
14.5 | 1.5969 | 0.02457 | -0.0453 | 64.9939
15 | 1.623 | 0.0263 | -0.0423 | 61.711
15.5 | 1.6477 | 0.02817 | -0.0393 | 58.4913
16 | 1.673 | 0.03007 | -0.0366 | 55.6368
16.5 | 1.695 | 0.03226 | -0.0338 | 52.5418
17 | 1.7168 | 0.03451 | -0.0312 | 49.7479
17.5 | 1.7347 | 0.03717 | -0.0284 | 46.6694
18 | 1.748 | 0.04037 | -0.0256 | 43.2995
18.5 | 1.7624 | 0.04358 | -0.0233 | 40.4406
19 | 1.7732 | 0.04727 | -0.0211 | 37.5122
19.5 | 1.7761 | 0.052 | -0.0191 | 34.1558
20 | 1.781 | 0.05673 | -0.0177 | 31.3943

## 93. Re 7M Mach 0.25 (1)
BIGFOIL.COM POLAR EXPORT
NACA67-612 a=0.8
NACA67-612 a=0.8 |  |  |  | Cl Max: | 1.395 | at alpha= | 9 | deg
JavaFoil+Calcfoil stall+Eppler ext transition |  |  |  | L/D Max: | 188.567 | at alpha= | -0.5 | deg
Re: | 7000000 |  |  | Cd Min: | 0.00285 | at alpha= | -0.5 | deg
Mach: | 0.25 |  |  | Cl=0 at alpha= | -4.8197 | deg
|  |  |  | @ Cl=0.1, Cd= | 0.00543
|  |  |  | @ Cl=0.4, Cd= | 0.0046603
|  |  |  | @ Cl=0.6, Cd= | 0.10587
alpha (deg) | Cl | Cd | Cm | Cl/Cd
-16 | -0.065 | 0.13614 | -0.044 | -0.478
-15.5 | -0.159 | 0.12561 | -0.045 | -1.265
-15 | -0.219 | 0.11873 | -0.045 | -1.841
-14.5 | -0.267 | 0.11094 | -0.046 | -2.409
-14 | -0.305 | 0.10195 | -0.047 | -2.996
-13.5 | -0.336 | 0.09435 | -0.048 | -3.564
-13 | -0.362 | 0.08872 | -0.048 | -4.079
-12.5 | -0.382 | 0.08239 | -0.049 | -4.636
-12 | -0.396 | 0.0767 | -0.051 | -5.168
-11.5 | -0.404 | 0.07221 | -0.051 | -5.595
-11 | -0.405 | 0.06773 | -0.051 | -5.981
-10.5 | -0.4 | 0.06267 | -0.055 | -6.389
-10 | -0.388 | 0.05816 | -0.057 | -6.677
-9.5 | -0.368 | 0.05427 | -0.059 | -6.78
-9 | -0.344 | 0.04856 | -0.065 | -7.092
-8.5 | -0.315 | 0.04471 | -0.068 | -7.052
-8 | -0.343 | 0.00728 | -0.11 | -47.067
-7.5 | -0.297 | 0.0071 | -0.111 | -41.761
-7 | -0.247 | 0.00681 | -0.113 | -36.233
-6.5 | -0.194 | 0.00661 | -0.114 | -29.363
-6 | -0.139 | 0.0063 | -0.115 | -22.005
-5.5 | -0.081 | 0.00613 | -0.116 | -13.223
-5 | -0.022 | 0.00594 | -0.117 | -3.667
-4.5 | 0.039 | 0.00572 | -0.118 | 6.764
-4 | 0.1 | 0.00543 | -0.119 | 18.423
-3.5 | 0.162 | 0.00522 | -0.12 | 31.064
-3 | 0.225 | 0.0051 | -0.121 | 44.044
-2.5 | 0.287 | 0.00501 | -0.122 | 57.351
-2 | 0.35 | 0.0047 | -0.123 | 74.384
-1.5 | 0.413 | 0.00465 | -0.124 | 88.956
-1 | 0.476 | 0.00361 | -0.125 | 131.682
-0.5 | 0.538 | 0.00285 | -0.126 | 188.567
0 | 0.598 | 0.00337 | -0.127 | 177.463
0.5 | 0.658 | 0.00377 | -0.128 | 174.826
1 | 0.719 | 0.00412 | -0.129 | 174.656
1.5 | 0.78 | 0.00469 | -0.129 | 166.133
2 | 0.84 | 0.00534 | -0.13 | 157.405
2.5 | 0.896 | 0.00617 | -0.131 | 145.218
3 | 0.954 | 0.00681 | -0.132 | 140.155
3.5 | 1.012 | 0.00765 | -0.133 | 132.239
4 | 1.068 | 0.00855 | -0.134 | 124.914
4.5 | 1.122 | 0.01031 | -0.135 | 108.785
5 | 1.174 | 0.01074 | -0.136 | 109.367
5.5 | 1.224 | 0.01121 | -0.137 | 109.248
6 | 1.268 | 0.01171 | -0.138 | 108.282
6.5 | 1.307 | 0.01233 | -0.138 | 105.965
7 | 1.34 | 0.0129 | -0.139 | 103.86
7.5 | 1.366 | 0.01351 | -0.14 | 101.09
8 | 1.385 | 0.01422 | -0.141 | 97.363
8.5 | 1.394 | 0.01502 | -0.142 | 92.809
9 | 1.395 | 0.01571 | -0.143 | 88.787
9.5 | 1.378 | 0.01661 | -0.143 | 82.929
10 | 1.343 | 0.01746 | -0.144 | 76.904
10.5 | 1.294 | 0.01861 | -0.145 | 69.529
11 | 1.231 | 0.01961 | -0.146 | 62.793
11.5 | 1.154 | 0.02101 | -0.146 | 54.93
12 | 1.063 | 0.02319 | -0.146 | 45.816
12.5 | 0.806 | 0.08537 | -0.082 | 9.435
13 | 0.717 | 0.09346 | -0.078 | 7.675
13.5 | 0.626 | 0.09909 | -0.078 | 6.314
14 | 0.529 | 0.10587 | -0.077 | 4.996

## 94. Re 7M Mach 0.25 (2)
BIGFOIL.COM POLAR EXPORT
NACA67-612 a=0.8
NACA67-612 a=0.8 |  |  |  | Cl Max: | 1.6747 | at alpha= | 17 | deg
XFOIL ncrit=9 |  |  |  | L/D Max: | 249.113 | at alpha= | 1 | deg
Re: | 7000000 |  |  | Cd Min: | 0.1682 | at alpha= | -18 | deg
Mach: | 0.25 |  |  | Cl=0 at alpha= | -5.0279 | deg
|  |  |  | @ Cl=0.1, Cd= | 0.0052137
|  |  |  | @ Cl=0.4, Cd= | 0.0044728
|  |  |  | @ Cl=0.6, Cd= | 0.0036719
alpha (deg) | Cl | Cd | Cm | Cl/Cd
-18 | -0.2912 | 0.1682 | -0.0949 | -1.7313
-17.5 | -0.274 | 0.16202 | -0.0988 | -1.6911
-17 | -0.2614 | 0.15427 | -0.1029 | -1.6944
-16.5 | -0.2498 | 0.14643 | -0.107 | -1.7059
-16 | -0.2328 | 0.14024 | -0.1109 | -1.66
-15.5 | -0.2241 | 0.13201 | -0.1151 | -1.6976
-15 | -0.2145 | 0.12417 | -0.1191 | -1.7275
-14.5 | -0.2013 | 0.11767 | -0.1228 | -1.7107
-14 | -0.2072 | 0.10719 | -0.1275 | -1.933
-13.5 | -0.6815 | 0.03375 | -0.1661 | -20.1926
-13 | -0.8057 | 0.02272 | -0.1519 | -35.4621
-12.5 | -0.7896 | 0.01937 | -0.1472 | -40.7641
-12 | -0.7614 | 0.0166 | -0.1433 | -45.8675
-11.5 | -0.7219 | 0.0145 | -0.1404 | -49.7862
-11 | -0.6748 | 0.01297 | -0.1383 | -52.0278
-10.5 | -0.6232 | 0.01183 | -0.1368 | -52.6796
-10 | -0.568 | 0.01105 | -0.1358 | -51.4027
-9.5 | -0.5137 | 0.01013 | -0.1347 | -50.7108
-9 | -0.4628 | 0.00879 | -0.1333 | -52.6507
-8.5 | -0.4061 | 0.00817 | -0.1327 | -49.7062
-8 | -0.3487 | 0.00767 | -0.1323 | -45.4628
-7.5 | -0.2907 | 0.00721 | -0.1321 | -40.319
-7 | -0.2323 | 0.00679 | -0.1321 | -34.2121
-6.5 | -0.1735 | 0.00643 | -0.1322 | -26.9829
-6 | -0.1144 | 0.00614 | -0.1325 | -18.6319
-5.5 | -0.0559 | 0.0058 | -0.1327 | -9.6379
-5 | 0.0033 | 0.00554 | -0.1331 | 0.59567
-4.5 | 0.0626 | 0.00534 | -0.1337 | 11.7228
-4 | 0.1218 | 0.00514 | -0.1342 | 23.6965
-3.5 | 0.181 | 0.005 | -0.1348 | 36.2
-3 | 0.2404 | 0.00484 | -0.1355 | 49.6694
-2.5 | 0.3002 | 0.00468 | -0.1363 | 64.1453
-2 | 0.3601 | 0.00456 | -0.1372 | 78.9693
-1.5 | 0.4196 | 0.00443 | -0.138 | 94.7178
-1 | 0.4779 | 0.00431 | -0.1386 | 110.8817
-0.5 | 0.5365 | 0.00403 | -0.1393 | 133.1266
0 | 0.5928 | 0.00372 | -0.1396 | 159.3548
0.5 | 0.6497 | 0.00334 | -0.1401 | 194.521
1 | 0.7025 | 0.00282 | -0.1398 | 249.1135
1.5 | 0.7475 | 0.00318 | -0.1375 | 235.0629
2 | 0.7518 | 0.00434 | -0.1263 | 173.2258
2.5 | 0.7346 | 0.00548 | -0.1107 | 134.0511
3 | 0.7503 | 0.00641 | -0.1026 | 117.0515
3.5 | 0.7727 | 0.00737 | -0.0961 | 104.844
4.5 | 0.8412 | 0.00883 | -0.088 | 95.2661
5 | 0.874 | 0.00971 | -0.0838 | 90.0103
5.5 | 0.913 | 0.01039 | -0.0807 | 87.873
6 | 0.9559 | 0.01092 | -0.0784 | 87.5366
6.5 | 0.9955 | 0.01133 | -0.0753 | 87.8641
7 | 1.0534 | 0.01185 | -0.0763 | 88.8945
7.5 | 1.0965 | 0.01246 | -0.074 | 88.0016
8 | 1.1395 | 0.01311 | -0.0717 | 86.9184
8.5 | 1.181 | 0.01383 | -0.0692 | 85.3941
9 | 1.2231 | 0.01456 | -0.0668 | 84.0041
9.5 | 1.2644 | 0.01536 | -0.0643 | 82.3177
10 | 1.304 | 0.01626 | -0.0615 | 80.1968
10.5 | 1.3445 | 0.01714 | -0.0589 | 78.4422
11 | 1.3821 | 0.01821 | -0.0559 | 75.8979
11.5 | 1.4202 | 0.01929 | -0.053 | 73.6236
12 | 1.4556 | 0.02057 | -0.0498 | 70.7632
12.5 | 1.4898 | 0.02194 | -0.0465 | 67.9034
13 | 1.524 | 0.02339 | -0.0433 | 65.156
13.5 | 1.5542 | 0.02512 | -0.0397 | 61.871
14 | 1.5803 | 0.02724 | -0.0357 | 58.014
14.5 | 1.6071 | 0.02938 | -0.032 | 54.7005
15 | 1.6309 | 0.03181 | -0.0283 | 51.27
15.5 | 1.6505 | 0.03469 | -0.0244 | 47.5786
16 | 1.6621 | 0.03837 | -0.0203 | 43.3177
16.5 | 1.6702 | 0.04257 | -0.0165 | 39.2342
17 | 1.6747 | 0.04732 | -0.0132 | 35.391
17.5 | 1.6668 | 0.05368 | -0.0103 | 31.0507
18 | 1.6486 | 0.06167 | -0.0085 | 26.7326
18.5 | 1.628 | 0.07072 | -0.0085 | 23.0204
19 | 1.6097 | 0.08026 | -0.0101 | 20.0561
19.5 | 1.558 | 0.09559 | -0.0157 | 16.2988
20 | 1.5343 | 0.10776 | -0.0216 | 14.2381

## 95. Re 7M Mach 0.50 (1)
BIGFOIL.COM POLAR EXPORT
NACA67-612 a=0.8
NACA67-612 a=0.8 |  |  |  | Cl Max: | 1.377 | at alpha= | 20 | deg
JavaFoil+Calcfoil stall+Eppler ext transition |  |  |  | L/D Max: | 187.549 | at alpha= | 0 | deg
Re: | 7000000 |  |  | Cd Min: | 0.00353 | at alpha= | -0.5 | deg
Mach: | 0.5 |  |  | Cl=0 at alpha= | -4.8231 | deg
|  |  |  | @ Cl=0.1, Cd= | 0.0053965
|  |  |  | @ Cl=0.4, Cd= | 0.0051575
|  |  |  | @ Cl=0.6, Cd= | 0.0035509
alpha (deg) | Cl | Cd | Cm | Cl/Cd
-20 | -0.834 | 0.15358 | -0.055 | -5.428
-19.5 | -0.805 | 0.15 | -0.054 | -5.365
-19 | -0.778 | 0.1421 | -0.055 | -5.474
-18.5 | -0.751 | 0.13757 | -0.055 | -5.46
-18 | -0.724 | 0.13428 | -0.056 | -5.393
-17.5 | -0.697 | 0.13308 | -0.057 | -5.24
-17 | -0.67 | 0.12649 | -0.056 | -5.294
-16.5 | -0.642 | 0.12158 | -0.056 | -5.278
-16 | -0.615 | 0.11279 | -0.056 | -5.449
-15.5 | -0.588 | 0.1054 | -0.057 | -5.577
-15 | -0.561 | 0.09664 | -0.059 | -5.805
-14.5 | -0.534 | 0.09142 | -0.06 | -5.839
-14 | -0.505 | 0.1023 | -0.057 | -4.937
-13.5 | -0.478 | 0.09435 | -0.057 | -5.062
-13 | -0.451 | 0.0866 | -0.059 | -5.202
-12.5 | -0.423 | 0.07929 | -0.059 | -5.338
-12 | -0.396 | 0.07344 | -0.061 | -5.397
-11.5 | -0.369 | 0.06827 | -0.064 | -5.411
-11 | -0.343 | 0.06221 | -0.068 | -5.517
-10.5 | -0.312 | 0.07394 | -0.057 | -4.225
-10 | -0.285 | 0.06473 | -0.058 | -4.404
-9.5 | -0.258 | 0.05926 | -0.06 | -4.351
-9 | -0.231 | 0.05427 | -0.063 | -4.251
-8.5 | -0.203 | 0.05012 | -0.066 | -4.06
-8 | -0.175 | 0.05441 | -0.057 | -3.213
-7.5 | -0.147 | 0.04964 | -0.059 | -2.971
-7 | -0.12 | 0.04331 | -0.066 | -2.78
-6.5 | -0.139 | 0.04163 | -0.065 | -3.341
-6 | -0.113 | 0.03758 | -0.071 | -2.996
-5.5 | -0.085 | 0.00644 | -0.129 | -13.221
-5 | -0.023 | 0.00611 | -0.13 | -3.846
-4.5 | 0.042 | 0.00584 | -0.131 | 7.245
-4 | 0.11 | 0.00532 | -0.132 | 20.761
-3.5 | 0.18 | 0.00551 | -0.134 | 32.663
-3 | 0.25 | 0.00537 | -0.135 | 46.503
-2.5 | 0.32 | 0.00529 | -0.136 | 60.6
-2 | 0.39 | 0.00517 | -0.137 | 75.457
-1.5 | 0.462 | 0.00508 | -0.138 | 90.957
-1 | 0.532 | 0.00497 | -0.139 | 107.008
-0.5 | 0.601 | 0.00353 | -0.14 | 170.414
0 | 0.666 | 0.00355 | -0.141 | 187.549
0.5 | 0.733 | 0.00405 | -0.142 | 181.183
1 | 0.801 | 0.00445 | -0.143 | 179.901
1.5 | 0.868 | 0.00521 | -0.144 | 166.686
2 | 0.936 | 0.00609 | -0.145 | 153.729
2.5 | 0.996 | 0.00705 | -0.146 | 141.354
3 | 1.061 | 0.00808 | -0.147 | 131.294
3.5 | 1.123 | 0.00912 | -0.148 | 123.24
4 | 1.182 | 0.01155 | -0.149 | 102.412
4.5 | 1.238 | 0.01214 | -0.15 | 101.961
5 | 1.288 | 0.01277 | -0.151 | 100.862
5.5 | 1.33 | 0.01362 | -0.152 | 97.67
6 | 1.35 | 0.01452 | -0.153 | 92.966
6.5 | 1.34 | 0.01543 | -0.154 | 86.792
7 | 1.258 | 0.01686 | -0.155 | 74.663
7.5 | 0.815 | 0.01837 | -0.156 | 44.359
8 | 0.847 | 0.01884 | -0.157 | 44.943
8.5 | 0.876 | 0.02036 | -0.157 | 43.039
9 | 0.748 | 0.06489 | -0.077 | 11.532
9.5 | 0.94 | 0.02175 | -0.159 | 43.221
10 | 0.803 | 0.06921 | -0.084 | 11.601
10.5 | 1.003 | 0.02285 | -0.161 | 43.911
11 | 1.032 | 0.0247 | -0.162 | 41.787
11.5 | 0.886 | 0.07822 | -0.094 | 11.324
12 | 0.909 | 0.08696 | -0.09 | 10.456
12.5 | 0.939 | 0.08196 | -0.096 | 11.456
13 | 0.961 | 0.08991 | -0.092 | 10.692
13.5 | 0.988 | 0.09746 | -0.094 | 10.137
14 | 1.023 | 0.10037 | -0.105 | 10.191
14.5 | 1.039 | 0.10818 | -0.094 | 9.603
15 | 1.065 | 0.11264 | -0.095 | 9.454
15.5 | 1.099 | 0.11437 | -0.106 | 9.611
16 | 1.139 | 0.11336 | -0.117 | 10.045
16.5 | 1.145 | 0.12371 | -0.102 | 9.252
17 | 1.174 | 0.12662 | -0.107 | 9.276
17.5 | 1.225 | 0.11913 | -0.124 | 10.281
18 | 1.254 | 0.12405 | -0.127 | 10.111
18.5 | 1.25 | 0.1388 | -0.109 | 9.004
19 | 1.29 | 0.13646 | -0.12 | 9.454
19.5 | 1.342 | 0.12769 | -0.133 | 10.507
20 | 1.377 | 0.12847 | -0.137 | 10.716

## 96. Re 7M Mach 0.50 (2)
BIGFOIL.COM POLAR EXPORT
NACA67-612 a=0.8
NACA67-612 a=0.8 |  |  |  | Cl Max: | 1.3565 | at alpha= | 10 | deg
XFOIL ncrit=9 |  |  |  | L/D Max: | 1207.8 | at alpha= | -0.5 | deg
Re: | 7000000 |  |  | Cd Min: | 0.21784 | at alpha= | -20 | deg
Mach: | 0.5 |  |  | Cl=0 at alpha= | -4.9911 | deg
|  |  |  | @ Cl=0.1, Cd= | 0.00074
|  |  |  | @ Cl=0.4, Cd= | 0.00058188
|  |  |  | @ Cl=0.6, Cd= | 0.00050236
alpha (deg) | Cl | Cd | Cm | Cl/Cd
-20 | -0.3396 | 0.21784 | -0.0896 | -1.5589
-19.5 | -0.3212 | 0.20911 | -0.0942 | -1.536
-19 | -0.2521 | 0.1737 | -0.0657 | -1.4514
-18.5 | -0.2341 | 0.16762 | -0.071 | -1.3966
-18 | -0.2154 | 0.16192 | -0.0764 | -1.3303
-17.5 | -0.198 | 0.15586 | -0.0817 | -1.2704
-17 | -0.1812 | 0.14981 | -0.0871 | -1.2095
-16.5 | -0.1665 | 0.14356 | -0.0926 | -1.1598
-16 | -0.1482 | 0.13849 | -0.098 | -1.0701
-15.5 | -0.1306 | 0.13377 | -0.1036 | -0.9763
-15 | -0.1197 | 0.1285 | -0.1099 | -0.93152
-14.5 | -0.1036 | 0.12251 | -0.1148 | -0.84565
-14 | -0.0853 | 0.11676 | -0.1193 | -0.73056
-13.5 | -0.0689 | 0.11044 | -0.1237 | -0.62387
-13 | -0.0581 | 0.10285 | -0.1282 | -0.5649
-12.5 | -0.0493 | 0.09504 | -0.1328 | -0.51873
-12 | -0.0342 | 0.08851 | -0.1366 | -0.3864
-11.5 | -0.0196 | 0.08195 | -0.1402 | -0.23917
-11 | -0.0126 | 0.07405 | -0.1438 | -0.17016
-10.5 | -0.0094 | 0.06578 | -0.1474 | -0.1429
-10 | -0.0074 | 0.05777 | -0.1508 | -0.12809
-9.5 | -0.0161 | 0.0487 | -0.1548 | -0.3306
-9 | -0.022 | 0.0408 | -0.1585 | -0.53922
-8.5 | -0.0707 | 0.02885 | -0.1684 | -2.4506
-8 | -0.1059 | 0.02303 | -0.1693 | -4.5983
-7.5 | -0.1326 | 0.01651 | -0.1665 | -8.0315
-7 | -0.141 | 0.01017 | -0.163 | -13.8643
-6.5 | -0.1485 | 0.00414 | -0.1582 | -35.8696
-6 | -0.1252 | 0.0015 | -0.1545 | -83.4667
-5.5 | -0.0657 | 0.00105 | -0.1527 | -62.5714
-5 | -0.0012 | 0.00087 | -0.1515 | -1.3793
-4.5 | 0.0659 | 0.00077 | -0.151 | 85.5844
-4 | 0.1341 | 0.00071 | -0.1509 | 188.8732
-3.5 | 0.202 | 0.00067 | -0.1512 | 301.4925
-3 | 0.2698 | 0.00064 | -0.1516 | 421.5625
-2.5 | 0.3372 | 0.00061 | -0.1523 | 552.7869
-2 | 0.4042 | 0.00058 | -0.1529 | 696.8966
-1.5 | 0.4709 | 0.00056 | -0.1537 | 840.8929
-1 | 0.5379 | 0.00054 | -0.1546 | 996.1111
-0.5 | 0.6039 | 0.0005 | -0.1554 | 1207.8
0 | 0.6773 | 0.00394 | -0.1591 | 171.9036
0.5 | 0.7404 | 0.00356 | -0.1593 | 207.9775
1 | 0.7982 | 0.00295 | -0.1584 | 270.5763
1.5 | 0.8548 | 0.00306 | -0.1566 | 279.3464
2 | 0.8264 | 0.00413 | -0.1364 | 200.0969
2.5 | 0.798 | 0.00582 | -0.1175 | 137.1134
3.5 | 0.8041 | 0.00887 | -0.0941 | 90.6539
4.5 | 0.8635 | 0.01119 | -0.0816 | 77.1671
5 | 0.8968 | 0.0124 | -0.0761 | 72.3226
6 | 0.9868 | 0.01421 | -0.0686 | 69.4441
6.5 | 1.0354 | 0.01487 | -0.065 | 69.6301
7 | 1.1158 | 0.01581 | -0.0681 | 70.5756
8 | 1.1985 | 0.01775 | -0.0571 | 67.5211
8.5 | 1.2469 | 0.01892 | -0.0528 | 65.9038
9 | 1.2921 | 0.02034 | -0.0478 | 63.5251
9.5 | 1.3343 | 0.02206 | -0.042 | 60.485
10 | 1.3565 | 0.025 | -0.0338 | 54.26
10.5 | 1.3509 | 0.02999 | -0.0236 | 45.045
11 | 1.3303 | 0.037 | -0.0147 | 35.9541
11.5 | 1.2939 | 0.046 | -0.0077 | 28.1283
12 | 1.2539 | 0.0562 | -0.0041 | 22.3114
12.5 | 1.2138 | 0.0678 | -0.0041 | 17.9027
13 | 1.1751 | 0.08096 | -0.0082 | 14.5146
13.5 | 1.1398 | 0.09578 | -0.016 | 11.9002
14 | 1.1122 | 0.11145 | -0.0263 | 9.9794
14.5 | 1.0923 | 0.12737 | -0.0369 | 8.5758
15 | 1.0765 | 0.14241 | -0.046 | 7.5592

## 97. Re 8M Mach 0.00 (1)
BIGFOIL.COM POLAR EXPORT
NACA67-612 a=0.8
NACA67-612 a=0.8 |  |  |  | Cl Max: | 1.424 | at alpha= | 9.5 | deg
JavaFoil+Calcfoil stall+Eppler ext transition |  |  |  | L/D Max: | 161.524 | at alpha= | 0.5 | deg
Re: | 8000000 |  |  | Cd Min: | 0.00347 | at alpha= | -0.5 | deg
Mach: | 0 |  |  | Cl=0 at alpha= | -4.822 | deg
|  |  |  | @ Cl=0.1, Cd= | 0.005354
|  |  |  | @ Cl=0.4, Cd= | 0.00475
|  |  |  | @ Cl=0.6, Cd= | 0.0038856
alpha (deg) | Cl | Cd | Cm | Cl/Cd
-18.5 | -0.392 | 0.15031 | -0.042 | -2.606
-18 | -0.407 | 0.1453 | -0.042 | -2.804
-17.5 | -0.423 | 0.13563 | -0.043 | -3.118
-17 | -0.438 | 0.13031 | -0.044 | -3.363
-16.5 | -0.453 | 0.12399 | -0.044 | -3.652
-16 | -0.467 | 0.11598 | -0.045 | -4.022
-15.5 | -0.479 | 0.1097 | -0.045 | -4.366
-15 | -0.49 | 0.10448 | -0.046 | -4.687
-14.5 | -0.499 | 0.09785 | -0.047 | -5.098
-14 | -0.503 | 0.09234 | -0.048 | -5.444
-13.5 | -0.504 | 0.08511 | -0.05 | -5.916
-13 | -0.5 | 0.08181 | -0.05 | -6.117
-12.5 | -0.496 | 0.07549 | -0.053 | -6.564
-12 | -0.486 | 0.0722 | -0.052 | -6.726
-11.5 | -0.473 | 0.06774 | -0.054 | -6.988
-11 | -0.458 | 0.06283 | -0.056 | -7.284
-10.5 | -0.442 | 0.05413 | -0.065 | -8.175
-10 | -0.487 | 0.01099 | -0.098 | -44.33
-9.5 | -0.463 | 0.00858 | -0.102 | -53.981
-9 | -0.433 | 0.00759 | -0.105 | -57.001
-8.5 | -0.39 | 0.00728 | -0.106 | -53.538
-8 | -0.344 | 0.00705 | -0.107 | -48.759
-7.5 | -0.295 | 0.00666 | -0.108 | -44.286
-7 | -0.244 | 0.00644 | -0.109 | -37.842
-6.5 | -0.191 | 0.00623 | -0.11 | -30.587
-6 | -0.136 | 0.00602 | -0.111 | -22.534
-5.5 | -0.079 | 0.00585 | -0.112 | -13.506
-5 | -0.021 | 0.00567 | -0.113 | -3.74
-4.5 | 0.038 | 0.00546 | -0.114 | 6.888
-4 | 0.097 | 0.00536 | -0.115 | 18.131
-3.5 | 0.157 | 0.00524 | -0.116 | 30.011
-3 | 0.218 | 0.00498 | -0.117 | 43.66
-2.5 | 0.278 | 0.00489 | -0.118 | 56.851
-2 | 0.339 | 0.00481 | -0.119 | 70.45
-1.5 | 0.4 | 0.00475 | -0.12 | 84.277
-1 | 0.461 | 0.00369 | -0.121 | 124.781
-0.5 | 0.521 | 0.00347 | -0.122 | 149.936
0 | 0.579 | 0.00385 | -0.123 | 150.12
0.5 | 0.638 | 0.00395 | -0.124 | 161.524
1 | 0.697 | 0.00446 | -0.125 | 156.251
1.5 | 0.755 | 0.00498 | -0.125 | 151.756
2 | 0.814 | 0.00569 | -0.126 | 143.147
2.5 | 0.869 | 0.00609 | -0.127 | 142.746
3 | 0.926 | 0.00682 | -0.128 | 135.728
3.5 | 0.982 | 0.00744 | -0.129 | 132.089
4 | 1.037 | 0.00827 | -0.13 | 125.364
4.5 | 1.09 | 0.00968 | -0.131 | 112.601
5 | 1.142 | 0.01005 | -0.132 | 113.629
5.5 | 1.192 | 0.01046 | -0.132 | 113.977
6 | 1.237 | 0.01088 | -0.133 | 113.664
6.5 | 1.279 | 0.01143 | -0.134 | 111.852
7 | 1.316 | 0.01188 | -0.135 | 110.775
7.5 | 1.35 | 0.01241 | -0.136 | 108.713
8 | 1.378 | 0.01301 | -0.137 | 105.882
8.5 | 1.4 | 0.01357 | -0.138 | 103.213
9 | 1.418 | 0.01422 | -0.138 | 99.672
9.5 | 1.424 | 0.01487 | -0.139 | 95.774
10 | 1.42 | 0.01559 | -0.14 | 91.11
10.5 | 1.409 | 0.01635 | -0.141 | 86.183
11 | 1.39 | 0.01707 | -0.141 | 81.436
11.5 | 1.364 | 0.01786 | -0.142 | 76.401
12 | 1.333 | 0.01878 | -0.143 | 70.947
12.5 | 1.295 | 0.01982 | -0.143 | 65.347
13 | 1.254 | 0.02085 | -0.144 | 60.134
13.5 | 1.208 | 0.02211 | -0.145 | 54.632
14 | 1.159 | 0.02344 | -0.145 | 49.456
14.5 | 1.097 | 0.02824 | -0.144 | 38.854

## 98. Re 8M Mach 0.00 (2)
BIGFOIL.COM POLAR EXPORT
NACA67-612 a=0.8
NACA67-612 a=0.8 |  |  |  | Cl Max: | 1.8106 | at alpha= | 20 | deg
XFOIL ncrit=9 |  |  |  | L/D Max: | 214.713 | at alpha= | 1 | deg
Re: | 8000000 |  |  | Cd Min: | 0.05088 | at alpha= | 20 | deg
Mach: | 0 |  |  | Cl=0 at alpha= | -5.0238 | deg
|  |  |  | @ Cl=0.1, Cd= | 0.0049846
|  |  |  | @ Cl=0.4, Cd= | 0.0043038
|  |  |  | @ Cl=0.6, Cd= | 0.003504
alpha (deg) | Cl | Cd | Cm | Cl/Cd
-20 | -1.2035 | 0.03305 | -0.1551 | -36.4145
-19.5 | -1.218 | 0.02854 | -0.1541 | -42.6769
-19 | -1.226 | 0.02526 | -0.1512 | -48.5352
-18.5 | -1.2228 | 0.02295 | -0.1476 | -53.281
-18 | -1.2149 | 0.02113 | -0.1434 | -57.4965
-17.5 | -1.2006 | 0.01982 | -0.1389 | -60.5752
-17 | -1.1865 | 0.01871 | -0.1335 | -63.4153
-16.5 | -1.1555 | 0.01775 | -0.1308 | -65.0986
-15.5 | -1.0821 | 0.01574 | -0.1272 | -68.7484
-15 | -1.0443 | 0.01454 | -0.1254 | -71.8226
-14.5 | -1.0033 | 0.01346 | -0.1241 | -74.5394
-14 | -0.9585 | 0.01262 | -0.1232 | -75.9509
-13.5 | -0.9113 | 0.01192 | -0.1227 | -76.4513
-13 | -0.8623 | 0.01133 | -0.1223 | -76.1077
-12.5 | -0.8122 | 0.01078 | -0.1221 | -75.3432
-12 | -0.7609 | 0.01028 | -0.1221 | -74.0175
-11.5 | -0.7088 | 0.00981 | -0.1222 | -72.2528
-11 | -0.6555 | 0.00944 | -0.1224 | -69.4386
-10.5 | -0.6022 | 0.00904 | -0.1227 | -66.615
-10 | -0.5489 | 0.0086 | -0.1229 | -63.8256
-9.5 | -0.4971 | 0.00796 | -0.1228 | -62.4497
-9 | -0.4434 | 0.00753 | -0.1231 | -58.8845
-8.5 | -0.3891 | 0.00715 | -0.1233 | -54.4196
-8 | -0.3343 | 0.00683 | -0.1237 | -48.9458
-7.5 | -0.2788 | 0.00651 | -0.1242 | -42.8264
-7 | -0.2229 | 0.00623 | -0.1248 | -35.7785
-6.5 | -0.1666 | 0.00599 | -0.1254 | -27.813
-6 | -0.1101 | 0.00577 | -0.1261 | -19.0815
-5.5 | -0.054 | 0.00549 | -0.1267 | -9.8361
-5 | 0.0027 | 0.00528 | -0.1273 | 0.51136
-4.5 | 0.0596 | 0.00512 | -0.1281 | 11.6406
-4 | 0.1163 | 0.00493 | -0.1287 | 23.5903
-3.5 | 0.1733 | 0.0048 | -0.1294 | 36.1042
-3 | 0.2308 | 0.00464 | -0.1303 | 49.7414
-2.5 | 0.2884 | 0.00449 | -0.1311 | 64.2316
-2 | 0.3461 | 0.00438 | -0.132 | 79.0183
-1.5 | 0.4027 | 0.0043 | -0.1326 | 93.6512
-1 | 0.4602 | 0.00414 | -0.1335 | 111.1594
-0.5 | 0.5161 | 0.00393 | -0.1341 | 131.3232
0 | 0.5715 | 0.00364 | -0.1346 | 157.0055
0.5 | 0.626 | 0.00338 | -0.135 | 185.2071
1 | 0.6742 | 0.00314 | -0.1341 | 214.7134
1.5 | 0.7062 | 0.0036 | -0.1296 | 196.1667
2 | 0.7171 | 0.00467 | -0.1205 | 153.5546
3.5 | 0.7685 | 0.00696 | -0.0977 | 110.4167
4 | 0.8042 | 0.00756 | -0.0943 | 106.3757
5 | 0.8734 | 0.00896 | -0.0872 | 97.4777
5.5 | 0.9127 | 0.00952 | -0.0847 | 95.8718
6 | 0.9545 | 0.01 | -0.0827 | 95.45
6.5 | 0.9976 | 0.01039 | -0.081 | 96.0154
7 | 1.0333 | 0.01076 | -0.0777 | 96.0316
7.5 | 1.0887 | 0.01125 | -0.0789 | 96.7733
8 | 1.1312 | 0.01176 | -0.0772 | 96.1905
8.5 | 1.1717 | 0.01235 | -0.0752 | 94.8745
9 | 1.2107 | 0.01301 | -0.0731 | 93.0592
9.5 | 1.2516 | 0.01362 | -0.0713 | 91.8943
10 | 1.2906 | 0.01432 | -0.0692 | 90.1257
10.5 | 1.3287 | 0.01505 | -0.0671 | 88.2857
11 | 1.3674 | 0.01578 | -0.0652 | 86.654
11.5 | 1.4032 | 0.01668 | -0.0628 | 84.1247
12 | 1.4393 | 0.01755 | -0.0606 | 82.0114
12.5 | 1.4742 | 0.01854 | -0.0584 | 79.5146
13 | 1.5067 | 0.01965 | -0.0558 | 76.6768
13.5 | 1.5403 | 0.02072 | -0.0536 | 74.3388
14 | 1.5723 | 0.02192 | -0.0512 | 71.729
14.5 | 1.6018 | 0.02327 | -0.0486 | 68.8354
15 | 1.6291 | 0.02482 | -0.0458 | 65.6366
15.5 | 1.6554 | 0.02648 | -0.0431 | 62.5151
16 | 1.6807 | 0.02822 | -0.0404 | 59.5571
16.5 | 1.7058 | 0.03004 | -0.0379 | 56.7843
17 | 1.7287 | 0.03204 | -0.0354 | 53.9544
17.5 | 1.7488 | 0.03435 | -0.0328 | 50.9112
18 | 1.7626 | 0.03725 | -0.0299 | 47.3181
18.5 | 1.7818 | 0.03981 | -0.0278 | 44.7576
19 | 1.7944 | 0.04305 | -0.0254 | 41.6818
19.5 | 1.8012 | 0.047 | -0.0231 | 38.3234
20 | 1.8106 | 0.05088 | -0.0214 | 35.5857

## 99. Re 8M Mach 0.10 (1)
BIGFOIL.COM POLAR EXPORT
NACA67-612 a=0.8
NACA67-612 a=0.8 |  |  |  | Cl Max: | 1.42 | at alpha= | 9.5 | deg
JavaFoil+Calcfoil stall+Eppler ext transition |  |  |  | L/D Max: | 161.653 | at alpha= | 0.5 | deg
Re: | 8000000 |  |  | Cd Min: | 0.00347 | at alpha= | -0.5 | deg
Mach: | 0.1 |  |  | Cl=0 at alpha= | -4.822 | deg
|  |  |  | @ Cl=0.1, Cd= | 0.005327
|  |  |  | @ Cl=0.4, Cd= | 0.0047329
|  |  |  | @ Cl=0.6, Cd= | 0.0038985
alpha (deg) | Cl | Cd | Cm | Cl/Cd
-18.5 | -0.347 | 0.15378 | -0.042 | -2.255
-18 | -0.365 | 0.14715 | -0.042 | -2.478
-17.5 | -0.383 | 0.13923 | -0.043 | -2.748
-17 | -0.401 | 0.13119 | -0.044 | -3.053
-16.5 | -0.418 | 0.12407 | -0.044 | -3.368
-16 | -0.435 | 0.11838 | -0.045 | -3.67
-15.5 | -0.45 | 0.11159 | -0.045 | -4.033
-15 | -0.464 | 0.10623 | -0.046 | -4.368
-14.5 | -0.476 | 0.09929 | -0.047 | -4.796
-14 | -0.483 | 0.09339 | -0.048 | -5.173
-13.5 | -0.487 | 0.08679 | -0.05 | -5.607
-13 | -0.486 | 0.08278 | -0.049 | -5.873
-12.5 | -0.484 | 0.07661 | -0.052 | -6.313
-12 | -0.476 | 0.07315 | -0.052 | -6.511
-11.5 | -0.466 | 0.06866 | -0.053 | -6.786
-11 | -0.452 | 0.06363 | -0.056 | -7.106
-10.5 | -0.437 | 0.05611 | -0.062 | -7.788
-10 | -0.42 | 0.0469 | -0.071 | -8.959
-9.5 | -0.389 | 0.04643 | -0.069 | -8.374
-9 | -0.432 | 0.00766 | -0.105 | -56.373
-8.5 | -0.389 | 0.00734 | -0.106 | -53.079
-8 | -0.344 | 0.00704 | -0.107 | -48.855
-7.5 | -0.295 | 0.00666 | -0.108 | -44.373
-7 | -0.244 | 0.00654 | -0.11 | -37.38
-6.5 | -0.191 | 0.00628 | -0.111 | -30.462
-6 | -0.136 | 0.00607 | -0.112 | -22.424
-5.5 | -0.079 | 0.00587 | -0.113 | -13.509
-5 | -0.021 | 0.00567 | -0.114 | -3.755
-4.5 | 0.038 | 0.00554 | -0.115 | 6.812
-4 | 0.098 | 0.00533 | -0.116 | 18.302
-3.5 | 0.158 | 0.00524 | -0.117 | 30.124
-3 | 0.219 | 0.00496 | -0.118 | 44.055
-2.5 | 0.28 | 0.0049 | -0.119 | 57.047
-2 | 0.34 | 0.00482 | -0.12 | 70.69
-1.5 | 0.402 | 0.00473 | -0.121 | 85.075
-1 | 0.463 | 0.00367 | -0.122 | 126.177
-0.5 | 0.523 | 0.00347 | -0.123 | 150.999
0 | 0.581 | 0.00387 | -0.123 | 150.341
0.5 | 0.641 | 0.00396 | -0.124 | 161.653
1 | 0.7 | 0.00448 | -0.125 | 156.371
1.5 | 0.759 | 0.00499 | -0.126 | 152.221
2 | 0.818 | 0.00571 | -0.127 | 143.319
2.5 | 0.873 | 0.00611 | -0.128 | 142.84
3 | 0.93 | 0.00688 | -0.129 | 135.291
3.5 | 0.987 | 0.0075 | -0.13 | 131.531
4 | 1.042 | 0.00835 | -0.13 | 124.813
4.5 | 1.095 | 0.00975 | -0.131 | 112.327
5 | 1.147 | 0.01013 | -0.132 | 113.199
5.5 | 1.197 | 0.01053 | -0.133 | 113.612
6 | 1.242 | 0.01097 | -0.134 | 113.229
6.5 | 1.283 | 0.01152 | -0.135 | 111.439
7 | 1.321 | 0.01202 | -0.136 | 109.897
7.5 | 1.353 | 0.01254 | -0.137 | 107.866
8 | 1.38 | 0.01314 | -0.137 | 105.016
8.5 | 1.401 | 0.0137 | -0.138 | 102.235
9 | 1.416 | 0.01438 | -0.139 | 98.503
9.5 | 1.42 | 0.01504 | -0.14 | 94.398
10 | 1.413 | 0.01583 | -0.141 | 89.266
10.5 | 1.397 | 0.01655 | -0.141 | 84.397
11 | 1.374 | 0.01739 | -0.142 | 78.996
11.5 | 1.343 | 0.01822 | -0.143 | 73.693
12 | 1.306 | 0.01915 | -0.144 | 68.165
12.5 | 1.262 | 0.02023 | -0.144 | 62.399
13 | 1.214 | 0.02142 | -0.145 | 56.663
13.5 | 1.162 | 0.02273 | -0.145 | 51.116
14 | 1.105 | 0.02463 | -0.145 | 44.867
14.5 | 0.897 | 0.08677 | -0.102 | 10.34

## 100. Re 8M Mach 0.10 (2)
BIGFOIL.COM POLAR EXPORT
NACA67-612 a=0.8
NACA67-612 a=0.8 |  |  |  | Cl Max: | 1.7952 | at alpha= | 20 | deg
XFOIL ncrit=9 |  |  |  | L/D Max: | 217.468 | at alpha= | 1 | deg
Re: | 8000000 |  |  | Cd Min: | 0.05511 | at alpha= | 20 | deg
Mach: | 0.1 |  |  | Cl=0 at alpha= | -5.0237 | deg
|  |  |  | @ Cl=0.1, Cd= | 0.0049921
|  |  |  | @ Cl=0.4, Cd= | 0.0043082
|  |  |  | @ Cl=0.6, Cd= | 0.0035314
alpha (deg) | Cl | Cd | Cm | Cl/Cd
-19.5 | -1.0746 | 0.04424 | -0.1536 | -24.2902
-19 | -1.1502 | 0.03166 | -0.1594 | -36.3298
-18.5 | -1.169 | 0.02724 | -0.1572 | -42.9148
-18 | -1.1757 | 0.02418 | -0.1534 | -48.6228
-17.5 | -1.1704 | 0.02212 | -0.149 | -52.9114
-17 | -1.1622 | 0.02046 | -0.1436 | -56.8035
-16.5 | -1.1483 | 0.01931 | -0.1379 | -59.4666
-16 | -1.119 | 0.01806 | -0.1347 | -61.9601
-15 | -1.0428 | 0.01597 | -0.1307 | -65.2974
-14.5 | -1.0067 | 0.01447 | -0.1285 | -69.5715
-14 | -0.9643 | 0.01336 | -0.127 | -72.1781
-13.5 | -0.9181 | 0.01249 | -0.1259 | -73.5068
-13 | -0.8694 | 0.01179 | -0.1252 | -73.7405
-12.5 | -0.8192 | 0.01115 | -0.1248 | -73.4709
-12 | -0.7676 | 0.01057 | -0.1245 | -72.6206
-11.5 | -0.7152 | 0.01004 | -0.1243 | -71.2351
-11 | -0.6613 | 0.00963 | -0.1244 | -68.6708
-10.5 | -0.6075 | 0.00919 | -0.1244 | -66.1045
-10 | -0.5522 | 0.00891 | -0.1247 | -61.9753
-9.5 | -0.5009 | 0.00812 | -0.1244 | -61.6872
-9 | -0.4469 | 0.00764 | -0.1245 | -58.4948
-8.5 | -0.3922 | 0.00724 | -0.1246 | -54.1713
-8 | -0.3369 | 0.00689 | -0.1249 | -48.897
-7.5 | -0.2809 | 0.00656 | -0.1253 | -42.8201
-7 | -0.2246 | 0.00626 | -0.1258 | -35.8786
-6.5 | -0.1679 | 0.00602 | -0.1264 | -27.8904
-6 | -0.1108 | 0.0058 | -0.127 | -19.1034
-5.5 | -0.0543 | 0.00551 | -0.1276 | -9.8548
-5 | 0.0027 | 0.00529 | -0.1282 | 0.5104
-4 | 0.117 | 0.00494 | -0.1295 | 23.6842
-3.5 | 0.1745 | 0.00481 | -0.1303 | 36.2786
-3 | 0.2323 | 0.00465 | -0.1311 | 49.957
-2.5 | 0.2903 | 0.0045 | -0.1319 | 64.5111
-2 | 0.3482 | 0.00439 | -0.1328 | 79.3166
-1.5 | 0.4052 | 0.0043 | -0.1334 | 94.2326
-1 | 0.463 | 0.00415 | -0.1343 | 111.5663
-0.5 | 0.5193 | 0.00394 | -0.1349 | 131.802
0 | 0.575 | 0.00365 | -0.1354 | 157.5342
0.5 | 0.6298 | 0.00339 | -0.1358 | 185.7817
1 | 0.6785 | 0.00312 | -0.135 | 217.4679
1.5 | 0.7102 | 0.00359 | -0.1303 | 197.8273
2 | 0.7198 | 0.00464 | -0.1208 | 155.1293
2.5 | 0.7142 | 0.00563 | -0.1081 | 126.8561
3 | 0.7426 | 0.00626 | -0.1029 | 118.6262
3.5 | 0.7691 | 0.00702 | -0.0974 | 109.5584
4 | 0.8043 | 0.00764 | -0.0939 | 105.2749
5 | 0.8735 | 0.00906 | -0.0867 | 96.4128
5.5 | 0.9138 | 0.00962 | -0.0843 | 94.9896
6 | 0.956 | 0.01011 | -0.0823 | 94.5598
6.5 | 0.9983 | 0.01052 | -0.0803 | 94.8954
7 | 1.0348 | 0.01088 | -0.077 | 95.1103
7.5 | 1.0911 | 0.01138 | -0.0783 | 95.8787
8 | 1.1336 | 0.01191 | -0.0766 | 95.1805
8.5 | 1.1736 | 0.01253 | -0.0744 | 93.6632
9 | 1.2138 | 0.01318 | -0.0723 | 92.0941
9.5 | 1.255 | 0.01381 | -0.0704 | 90.8762
10 | 1.2929 | 0.01458 | -0.0681 | 88.6763
10.5 | 1.3324 | 0.01528 | -0.066 | 87.199
11 | 1.3713 | 0.01606 | -0.064 | 85.3861
11.5 | 1.4064 | 0.01701 | -0.0614 | 82.6808
12 | 1.4436 | 0.01789 | -0.0592 | 80.6931
12.5 | 1.4776 | 0.01898 | -0.0567 | 77.8504
13 | 1.511 | 0.02008 | -0.0541 | 75.249
13.5 | 1.5454 | 0.02118 | -0.0518 | 72.9651
14 | 1.5752 | 0.02256 | -0.049 | 69.8227
14.5 | 1.6051 | 0.02399 | -0.0463 | 66.907
15 | 1.6308 | 0.02572 | -0.0432 | 63.4059
16 | 1.6842 | 0.02917 | -0.0378 | 57.7374
16.5 | 1.7073 | 0.03124 | -0.035 | 54.6511
17 | 1.7296 | 0.03345 | -0.0323 | 51.707
17.5 | 1.7491 | 0.03592 | -0.0296 | 48.6943
18 | 1.7606 | 0.0392 | -0.0265 | 44.9133
18.5 | 1.7773 | 0.04215 | -0.0243 | 42.1661
19 | 1.7867 | 0.04589 | -0.0218 | 38.9344
19.5 | 1.7909 | 0.05039 | -0.0196 | 35.5408
20 | 1.7952 | 0.05511 | -0.0181 | 32.5749

## 101. Re 8M Mach 0.25 (1)
BIGFOIL.COM POLAR EXPORT
NACA67-612 a=0.8
NACA67-612 a=0.8 |  |  |  | Cl Max: | 1.396 | at alpha= | 9 | deg
JavaFoil+Calcfoil stall+Eppler ext transition |  |  |  | L/D Max: | 165.712 | at alpha= | -0.5 | deg
Re: | 8000000 |  |  | Cd Min: | 0.00325 | at alpha= | -0.5 | deg
Mach: | 0.25 |  |  | Cl=0 at alpha= | -4.8197 | deg
|  |  |  | @ Cl=0.1, Cd= | 0.00546
|  |  |  | @ Cl=0.4, Cd= | 0.0045527
|  |  |  | @ Cl=0.6, Cd= | 0.10442
alpha (deg) | Cl | Cd | Cm | Cl/Cd
-16 | -0.065 | 0.13288 | -0.044 | -0.49
-15.5 | -0.159 | 0.1264 | -0.045 | -1.257
-15 | -0.219 | 0.11632 | -0.045 | -1.879
-14.5 | -0.267 | 0.10857 | -0.046 | -2.462
-14 | -0.306 | 0.10161 | -0.047 | -3.007
-13.5 | -0.336 | 0.09366 | -0.048 | -3.591
-13 | -0.362 | 0.08898 | -0.049 | -4.068
-12.5 | -0.382 | 0.08177 | -0.05 | -4.674
-12 | -0.397 | 0.07612 | -0.052 | -5.209
-11.5 | -0.404 | 0.0713 | -0.052 | -5.67
-11 | -0.405 | 0.06767 | -0.053 | -5.991
-10.5 | -0.401 | 0.06196 | -0.055 | -6.467
-10 | -0.389 | 0.05744 | -0.058 | -6.771
-9.5 | -0.368 | 0.05354 | -0.06 | -6.877
-9 | -0.346 | 0.04684 | -0.068 | -7.386
-8.5 | -0.317 | 0.04237 | -0.072 | -7.492
-8 | -0.343 | 0.00738 | -0.11 | -46.461
-7.5 | -0.297 | 0.00689 | -0.111 | -43.09
-7 | -0.247 | 0.00668 | -0.113 | -36.972
-6.5 | -0.194 | 0.00645 | -0.114 | -30.082
-6 | -0.139 | 0.00619 | -0.115 | -22.405
-5.5 | -0.081 | 0.00597 | -0.116 | -13.559
-5 | -0.022 | 0.00581 | -0.117 | -3.754
-4.5 | 0.039 | 0.00557 | -0.118 | 6.941
-4 | 0.1 | 0.00546 | -0.119 | 18.338
-3.5 | 0.162 | 0.00518 | -0.12 | 31.312
-3 | 0.225 | 0.00506 | -0.121 | 44.344
-2.5 | 0.287 | 0.00495 | -0.122 | 58.04
-2 | 0.35 | 0.00464 | -0.123 | 75.439
-1.5 | 0.413 | 0.00453 | -0.124 | 91.187
-1 | 0.476 | 0.00377 | -0.125 | 126.068
-0.5 | 0.538 | 0.00325 | -0.126 | 165.712
0 | 0.597 | 0.00389 | -0.127 | 153.559
0.5 | 0.658 | 0.00402 | -0.128 | 163.499
1 | 0.719 | 0.00456 | -0.128 | 157.74
1.5 | 0.779 | 0.00512 | -0.129 | 152.267
2 | 0.84 | 0.00587 | -0.13 | 143.013
2.5 | 0.896 | 0.00631 | -0.131 | 142.087
3 | 0.955 | 0.00712 | -0.132 | 134.134
3.5 | 1.012 | 0.00778 | -0.133 | 130.087
4 | 1.068 | 0.0088 | -0.134 | 121.365
4.5 | 1.122 | 0.01009 | -0.135 | 111.199
5 | 1.175 | 0.0105 | -0.136 | 111.83
5.5 | 1.225 | 0.01096 | -0.137 | 111.684
6 | 1.268 | 0.01146 | -0.138 | 110.662
6.5 | 1.307 | 0.01205 | -0.138 | 108.461
7 | 1.34 | 0.01261 | -0.139 | 106.293
7.5 | 1.367 | 0.0132 | -0.14 | 103.544
8 | 1.385 | 0.01389 | -0.141 | 99.684
8.5 | 1.395 | 0.01468 | -0.142 | 95.024
9 | 1.396 | 0.01533 | -0.143 | 91.032
9.5 | 1.378 | 0.0162 | -0.144 | 85.049
10 | 1.344 | 0.01706 | -0.144 | 78.771
10.5 | 1.294 | 0.01817 | -0.145 | 71.255
11 | 1.232 | 0.01913 | -0.146 | 64.392
11.5 | 1.155 | 0.02052 | -0.146 | 56.284
12 | 1.065 | 0.02233 | -0.146 | 47.684
12.5 | 0.807 | 0.08405 | -0.085 | 9.605
13 | 0.718 | 0.09211 | -0.079 | 7.79
13.5 | 0.626 | 0.09781 | -0.079 | 6.401
14 | 0.529 | 0.10442 | -0.078 | 5.069

## 102. Re 8M Mach 0.25 (2)
BIGFOIL.COM POLAR EXPORT
NACA67-612 a=0.8
NACA67-612 a=0.8 |  |  |  | Cl Max: | 1.6973 | at alpha= | 17 | deg
XFOIL ncrit=9 |  |  |  | L/D Max: | 228.664 | at alpha= | 1 | deg
Re: | 8000000 |  |  | Cd Min: | 0.16731 | at alpha= | -18 | deg
Mach: | 0.25 |  |  | Cl=0 at alpha= | -5.022 | deg
|  |  |  | @ Cl=0.1, Cd= | 0.0050872
|  |  |  | @ Cl=0.4, Cd= | 0.0043493
|  |  |  | @ Cl=0.6, Cd= | 0.0036533
alpha (deg) | Cl | Cd | Cm | Cl/Cd
-18 | -0.2931 | 0.16731 | -0.0951 | -1.7518
-17.5 | -0.2766 | 0.16069 | -0.0992 | -1.7213
-17 | -0.268 | 0.15182 | -0.1036 | -1.7652
-16.5 | -0.2526 | 0.14515 | -0.1076 | -1.7403
-16 | -0.2402 | 0.13777 | -0.1117 | -1.7435
-15.5 | -0.2338 | 0.12912 | -0.116 | -1.8107
-14.5 | -0.6432 | 0.0442 | -0.1669 | -14.552
-14 | -0.7477 | 0.03188 | -0.1678 | -23.4536
-13.5 | -0.8415 | 0.02415 | -0.1551 | -34.8447
-13 | -0.8562 | 0.01884 | -0.1478 | -45.4459
-12.5 | -0.823 | 0.01656 | -0.1442 | -49.6981
-12 | -0.782 | 0.01468 | -0.1413 | -53.2698
-11.5 | -0.7356 | 0.01312 | -0.139 | -56.0671
-11 | -0.6848 | 0.0119 | -0.1372 | -57.5462
-10.5 | -0.6317 | 0.01087 | -0.1358 | -58.1141
-10 | -0.5749 | 0.01025 | -0.1349 | -56.0878
-9.5 | -0.5191 | 0.00949 | -0.134 | -54.6997
-9 | -0.4646 | 0.00861 | -0.133 | -53.9605
-8.5 | -0.409 | 0.00785 | -0.1322 | -52.1019
-8 | -0.351 | 0.00734 | -0.132 | -47.8202
-7.5 | -0.2925 | 0.0069 | -0.1318 | -42.3913
-7 | -0.2338 | 0.00652 | -0.1318 | -35.8589
-6.5 | -0.1748 | 0.00619 | -0.132 | -28.2391
-6 | -0.1155 | 0.00591 | -0.1323 | -19.5431
-5.5 | -0.0564 | 0.00564 | -0.1326 | -10
-5 | 0.0026 | 0.00538 | -0.133 | 0.48327
-4.5 | 0.0619 | 0.00519 | -0.1335 | 11.9268
-4 | 0.1212 | 0.00503 | -0.1341 | 24.0954
-3.5 | 0.1808 | 0.00485 | -0.1348 | 37.2784
-3 | 0.2406 | 0.00467 | -0.1356 | 51.5203
-2.5 | 0.3005 | 0.00454 | -0.1364 | 66.1894
-2 | 0.3603 | 0.00441 | -0.1372 | 81.7007
-1.5 | 0.4192 | 0.00432 | -0.1379 | 97.037
-1 | 0.4788 | 0.00418 | -0.1387 | 114.5455
-0.5 | 0.537 | 0.00397 | -0.1393 | 135.2645
0 | 0.5942 | 0.00368 | -0.1398 | 161.4674
0.5 | 0.6507 | 0.00342 | -0.1402 | 190.2632
1 | 0.702 | 0.00307 | -0.1396 | 228.6645
1.5 | 0.7338 | 0.00351 | -0.1345 | 209.0598
2 | 0.7314 | 0.00451 | -0.1219 | 162.1729
3 | 0.7462 | 0.00651 | -0.1019 | 114.6237
3.5 | 0.7711 | 0.00738 | -0.0958 | 104.4851
4 | 0.8082 | 0.00801 | -0.0923 | 100.8989
5 | 0.8778 | 0.00958 | -0.0845 | 91.6284
5.5 | 0.9187 | 0.01019 | -0.0818 | 90.157
6 | 0.9618 | 0.01074 | -0.0795 | 89.5531
7 | 1.0424 | 0.01156 | -0.0735 | 90.173
8.5 | 1.187 | 0.01352 | -0.0701 | 87.7959
9 | 1.2295 | 0.01422 | -0.0678 | 86.4627
9.5 | 1.271 | 0.01501 | -0.0653 | 84.6769
10 | 1.3113 | 0.01585 | -0.0626 | 82.7319
10.5 | 1.3509 | 0.01676 | -0.0598 | 80.6026
11 | 1.3907 | 0.01771 | -0.0571 | 78.5263
11.5 | 1.4275 | 0.01884 | -0.054 | 75.7696
12 | 1.4639 | 0.02005 | -0.0509 | 73.0125
12.5 | 1.4986 | 0.02137 | -0.0476 | 70.1263
13 | 1.5321 | 0.02285 | -0.0442 | 67.0503
13.5 | 1.5621 | 0.02457 | -0.0405 | 63.5775
14 | 1.592 | 0.02641 | -0.0369 | 60.2802
14.5 | 1.6191 | 0.02847 | -0.0332 | 56.8704
15 | 1.6441 | 0.03078 | -0.0295 | 53.4146
15.5 | 1.6652 | 0.03351 | -0.0256 | 49.6926
16 | 1.6788 | 0.03695 | -0.0214 | 45.4344
16.5 | 1.6891 | 0.04086 | -0.0176 | 41.3387
17 | 1.6973 | 0.04519 | -0.0142 | 37.5592
17.5 | 1.6924 | 0.05106 | -0.0109 | 33.1453
18 | 1.6777 | 0.05843 | -0.0087 | 28.713
18.5 | 1.661 | 0.06669 | -0.0079 | 24.9063
19 | 1.6458 | 0.07546 | -0.0087 | 21.8102
19.5 | 1.5963 | 0.08983 | -0.013 | 17.7702
20 | 1.5751 | 0.10118 | -0.0178 | 15.5673

## 103. Re 8M Mach 0.50 (1)
BIGFOIL.COM POLAR EXPORT
NACA67-612 a=0.8
NACA67-612 a=0.8 |  |  |  | Cl Max: | 1.394 | at alpha= | 20 | deg
JavaFoil+Calcfoil stall+Eppler ext transition |  |  |  | L/D Max: | 171.044 | at alpha= | 0.5 | deg
Re: | 8000000 |  |  | Cd Min: | 0.00397 | at alpha= | -0.5 | deg
Mach: | 0.5 |  |  | Cl=0 at alpha= | -4.8231 | deg
|  |  |  | @ Cl=0.1, Cd= | 0.005255
|  |  |  | @ Cl=0.4, Cd= | 0.0050775
|  |  |  | @ Cl=0.6, Cd= | 0.0039833
alpha (deg) | Cl | Cd | Cm | Cl/Cd
-20 | -0.834 | 0.14987 | -0.056 | -5.565
-19.5 | -0.805 | 0.14872 | -0.054 | -5.413
-19 | -0.778 | 0.14104 | -0.055 | -5.516
-18.5 | -0.751 | 0.13653 | -0.055 | -5.502
-18 | -0.724 | 0.13119 | -0.056 | -5.521
-17.5 | -0.697 | 0.13165 | -0.057 | -5.297
-17 | -0.67 | 0.12644 | -0.057 | -5.298
-16.5 | -0.642 | 0.11971 | -0.056 | -5.363
-16 | -0.615 | 0.11252 | -0.057 | -5.466
-15.5 | -0.588 | 0.10386 | -0.058 | -5.666
-15 | -0.562 | 0.09528 | -0.06 | -5.896
-14.5 | -0.535 | 0.0897 | -0.062 | -5.965
-14 | -0.505 | 0.10107 | -0.057 | -4.998
-13.5 | -0.478 | 0.09192 | -0.058 | -5.197
-13 | -0.451 | 0.08553 | -0.059 | -5.269
-12.5 | -0.423 | 0.07888 | -0.06 | -5.369
-12 | -0.397 | 0.07263 | -0.063 | -5.464
-11.5 | -0.37 | 0.06709 | -0.065 | -5.512
-11 | -0.345 | 0.06004 | -0.071 | -5.742
-10.5 | -0.312 | 0.0722 | -0.057 | -4.327
-10 | -0.285 | 0.06418 | -0.059 | -4.443
-9.5 | -0.258 | 0.0588 | -0.061 | -4.388
-9 | -0.231 | 0.05378 | -0.064 | -4.292
-8.5 | -0.204 | 0.04948 | -0.067 | -4.118
-8 | -0.175 | 0.05365 | -0.058 | -3.259
-7.5 | -0.148 | 0.049 | -0.06 | -3.01
-7 | -0.12 | 0.04308 | -0.067 | -2.797
-6.5 | -0.139 | 0.04123 | -0.066 | -3.375
-6 | -0.113 | 0.03701 | -0.073 | -3.048
-5.5 | -0.085 | 0.00629 | -0.129 | -13.534
-5 | -0.023 | 0.00599 | -0.13 | -3.919
-4.5 | 0.042 | 0.00569 | -0.131 | 7.438
-4 | 0.11 | 0.00518 | -0.133 | 21.307
-3.5 | 0.18 | 0.00501 | -0.134 | 35.931
-3 | 0.25 | 0.00536 | -0.135 | 46.668
-2.5 | 0.32 | 0.00521 | -0.136 | 61.502
-2 | 0.39 | 0.00509 | -0.137 | 76.724
-1.5 | 0.462 | 0.005 | -0.138 | 92.483
-1 | 0.532 | 0.00489 | -0.139 | 108.795
-0.5 | 0.601 | 0.00397 | -0.14 | 151.315
0 | 0.665 | 0.0041 | -0.141 | 162.091
0.5 | 0.733 | 0.00429 | -0.142 | 171.044
1 | 0.801 | 0.00496 | -0.143 | 161.486
1.5 | 0.868 | 0.00568 | -0.144 | 152.849
2 | 0.936 | 0.00662 | -0.145 | 141.332
2.5 | 0.997 | 0.00735 | -0.146 | 135.673
3 | 1.061 | 0.00829 | -0.147 | 127.962
3.5 | 1.124 | 0.00928 | -0.148 | 121.078
4 | 1.183 | 0.01129 | -0.149 | 104.745
4.5 | 1.238 | 0.01187 | -0.15 | 104.27
5 | 1.288 | 0.01248 | -0.151 | 103.181
5.5 | 1.33 | 0.0133 | -0.152 | 100.02
6 | 1.351 | 0.01417 | -0.153 | 95.336
6.5 | 1.34 | 0.0151 | -0.154 | 88.775
7 | 1.259 | 0.01645 | -0.155 | 76.536
7.5 | 0.815 | 0.01792 | -0.156 | 45.489
8 | 0.847 | 0.01846 | -0.157 | 45.891
8.5 | 0.877 | 0.01998 | -0.158 | 43.899
9 | 0.749 | 0.06451 | -0.078 | 11.604
9.5 | 0.941 | 0.02124 | -0.16 | 44.292
10 | 0.804 | 0.06846 | -0.087 | 11.746
10.5 | 1.004 | 0.02228 | -0.161 | 45.048
11 | 1.033 | 0.02406 | -0.162 | 42.937
11.5 | 0.893 | 0.07439 | -0.104 | 12.01
12 | 0.91 | 0.0855 | -0.092 | 10.645
12.5 | 1.123 | 0.02669 | -0.164 | 42.07
13 | 0.967 | 0.08723 | -0.1 | 11.089
13.5 | 0.992 | 0.09456 | -0.099 | 10.489
14 | 1.034 | 0.09308 | -0.115 | 11.111
14.5 | 1.039 | 0.10489 | -0.094 | 9.905
15 | 1.066 | 0.10987 | -0.097 | 9.702
15.5 | 1.104 | 0.1103 | -0.111 | 10.013
16 | 1.147 | 0.10807 | -0.122 | 10.61
16.5 | 1.145 | 0.12149 | -0.102 | 9.422
17 | 1.179 | 0.12372 | -0.111 | 9.529
17.5 | 1.245 | 0.10644 | -0.133 | 11.696
18 | 1.263 | 0.11778 | -0.131 | 10.725
18.5 | 1.252 | 0.13638 | -0.111 | 9.183
19 | 1.311 | 0.12284 | -0.13 | 10.67
19.5 | 1.368 | 0.11065 | -0.142 | 12.362
20 | 1.394 | 0.11635 | -0.143 | 11.981

## 104. Re 8M Mach 0.50 (2)
BIGFOIL.COM POLAR EXPORT
NACA67-612 a=0.8
NACA67-612 a=0.8 |  |  |  | Cl Max: | 1.3662 | at alpha= | 10 | deg
XFOIL ncrit=9 |  |  |  | L/D Max: | 265 | at alpha= | 1.5 | deg
Re: | 8000000 |  |  | Cd Min: | 0.20033 | at alpha= | -19 | deg
Mach: | 0.5 |  |  | Cl=0 at alpha= | -5.0269 | deg
|  |  |  | @ Cl=0.1, Cd= | 0.0054591
|  |  |  | @ Cl=0.4, Cd= | 0.0045936
|  |  |  | @ Cl=0.6, Cd= | 0.004196
alpha (deg) | Cl | Cd | Cm | Cl/Cd
-19 | -0.3015 | 0.20033 | -0.0989 | -1.505
-18.5 | -0.2816 | 0.19252 | -0.1035 | -1.4627
-18 | -0.2624 | 0.18457 | -0.1079 | -1.4217
-17.5 | -0.2413 | 0.17756 | -0.1124 | -1.359
-17 | -0.2209 | 0.17042 | -0.1167 | -1.2962
-16.5 | -0.2038 | 0.16222 | -0.121 | -1.2563
-16 | -0.1858 | 0.15444 | -0.1254 | -1.2031
-15.5 | -0.1652 | 0.14764 | -0.1296 | -1.1189
-15 | -0.1494 | 0.13963 | -0.134 | -1.07
-14.5 | -0.1325 | 0.13213 | -0.1381 | -1.0028
-14 | -0.1164 | 0.1248 | -0.1423 | -0.93269
-13.5 | -0.096 | 0.11862 | -0.1462 | -0.80931
-13 | -0.0818 | 0.11135 | -0.1501 | -0.73462
-12.5 | -0.0727 | 0.10331 | -0.154 | -0.70371
-12 | -0.0632 | 0.09597 | -0.1577 | -0.65854
-11.5 | -0.049 | 0.08976 | -0.1609 | -0.5459
-11 | -0.0329 | 0.08407 | -0.1638 | -0.39134
-10.5 | -0.0247 | 0.07727 | -0.1671 | -0.31966
-10 | -0.021 | 0.07018 | -0.1703 | -0.29923
-9.5 | -0.0304 | 0.06193 | -0.1738 | -0.49088
-9 | -0.0357 | 0.05474 | -0.1771 | -0.65217
-8.5 | -0.0681 | 0.045 | -0.1838 | -1.5133
-8 | -0.0979 | 0.03936 | -0.181 | -2.4873
-7.5 | -0.1231 | 0.03154 | -0.1782 | -3.903
-7 | -0.147 | 0.02221 | -0.1726 | -6.6186
-6.5 | -0.1501 | 0.01396 | -0.166 | -10.7521
-6 | -0.1239 | 0.00834 | -0.1604 | -14.8561
-5.5 | -0.0633 | 0.00682 | -0.1578 | -9.2815
-5 | 0.0036 | 0.00611 | -0.1564 | 0.5892
-4.5 | 0.0712 | 0.00558 | -0.1555 | 12.7599
-4 | 0.1403 | 0.00529 | -0.1553 | 26.5217
-3.5 | 0.2092 | 0.00507 | -0.1555 | 41.2623
-3 | 0.2776 | 0.00486 | -0.1558 | 57.1193
-2.5 | 0.3457 | 0.00469 | -0.1563 | 73.71
-2 | 0.4133 | 0.00457 | -0.1569 | 90.4376
-1.5 | 0.4808 | 0.00448 | -0.1577 | 107.3214
-1 | 0.5488 | 0.00435 | -0.1586 | 126.1609
-0.5 | 0.6153 | 0.00415 | -0.1592 | 148.2651
0 | 0.6789 | 0.00388 | -0.1594 | 174.9742
0.5 | 0.7429 | 0.00356 | -0.1597 | 208.6798
1 | 0.8025 | 0.00303 | -0.1592 | 264.8515
1.5 | 0.8427 | 0.00318 | -0.154 | 265
2 | 0.7993 | 0.0045 | -0.1309 | 177.6222
2.5 | 0.7807 | 0.00612 | -0.1141 | 127.5654
3 | 0.7794 | 0.0077 | -0.1015 | 101.2208
3.5 | 0.7983 | 0.00896 | -0.0931 | 89.096
4 | 0.8316 | 0.00998 | -0.0875 | 83.3267
4.5 | 0.8644 | 0.01113 | -0.0818 | 77.664
5 | 0.8994 | 0.01229 | -0.0765 | 73.1814
5.5 | 0.946 | 0.01311 | -0.073 | 72.1587
6 | 0.9945 | 0.01393 | -0.0698 | 71.3927
6.5 | 1.0444 | 0.01469 | -0.0665 | 71.096
7 | 1.0899 | 0.01532 | -0.062 | 71.1423
7.5 | 1.187 | 0.01659 | -0.0684 | 71.5491
8.5 | 1.2551 | 0.01851 | -0.0538 | 67.8066
9 | 1.3008 | 0.01989 | -0.0488 | 65.3997
9.5 | 1.3442 | 0.02152 | -0.0431 | 62.4628
10 | 1.3662 | 0.02444 | -0.0346 | 55.9002
10.5 | 1.3568 | 0.02957 | -0.0239 | 45.8843
11 | 1.3372 | 0.03647 | -0.015 | 36.6658
11.5 | 1.3013 | 0.04534 | -0.0079 | 28.7009
12 | 1.2616 | 0.0554 | -0.0039 | 22.7726
12.5 | 1.2215 | 0.06686 | -0.0037 | 18.2695
13 | 1.183 | 0.07985 | -0.0075 | 14.8153
13.5 | 1.1474 | 0.09455 | -0.0151 | 12.1354
14 | 1.1195 | 0.1101 | -0.0252 | 10.168
14.5 | 1.0988 | 0.12606 | -0.036 | 8.7165
15 | 1.082 | 0.14133 | -0.0452 | 7.6558

## 105. Re 10M Mach 0.00 (1)
BIGFOIL.COM POLAR EXPORT
NACA67-612 a=0.8
NACA67-612 a=0.8 |  |  |  | Cl Max: | 1.425 | at alpha= | 9.5 | deg
JavaFoil+Calcfoil stall+Eppler ext transition |  |  |  | L/D Max: | 135.963 | at alpha= | 1.5 | deg
Re: | 10000000 |  |  | Cd Min: | 0.00431 | at alpha= | -1 | deg
Mach: | 0 |  |  | Cl=0 at alpha= | -4.822 | deg
|  |  |  | @ Cl=0.1, Cd= | 0.005234
|  |  |  | @ Cl=0.4, Cd= | 0.00469
|  |  |  | @ Cl=0.6, Cd= | 0.0048849
alpha (deg) | Cl | Cd | Cm | Cl/Cd
-18.5 | -0.392 | 0.14979 | -0.042 | -2.616
-18 | -0.407 | 0.14205 | -0.043 | -2.869
-17.5 | -0.423 | 0.13499 | -0.043 | -3.134
-17 | -0.438 | 0.12877 | -0.044 | -3.403
-16.5 | -0.453 | 0.12242 | -0.044 | -3.699
-16 | -0.467 | 0.11516 | -0.045 | -4.052
-15.5 | -0.479 | 0.108 | -0.046 | -4.437
-15 | -0.49 | 0.10356 | -0.047 | -4.733
-14.5 | -0.499 | 0.09681 | -0.048 | -5.155
-14 | -0.503 | 0.09038 | -0.049 | -5.57
-13.5 | -0.504 | 0.08449 | -0.051 | -5.966
-13 | -0.501 | 0.08033 | -0.052 | -6.238
-12.5 | -0.496 | 0.07416 | -0.054 | -6.693
-12 | -0.486 | 0.0712 | -0.054 | -6.832
-11.5 | -0.474 | 0.06613 | -0.056 | -7.173
-11 | -0.46 | 0.06062 | -0.06 | -7.582
-10.5 | -0.448 | 0.04868 | -0.07 | -9.208
-10 | -0.503 | 0.0081 | -0.102 | -62.185
-9.5 | -0.47 | 0.00766 | -0.103 | -61.326
-9 | -0.433 | 0.00731 | -0.105 | -59.148
-8.5 | -0.39 | 0.00702 | -0.106 | -55.494
-8 | -0.344 | 0.00678 | -0.107 | -50.67
-7.5 | -0.295 | 0.00648 | -0.108 | -45.545
-7 | -0.244 | 0.00627 | -0.109 | -38.91
-6.5 | -0.191 | 0.00604 | -0.11 | -31.563
-6 | -0.136 | 0.00583 | -0.111 | -23.266
-5.5 | -0.079 | 0.00568 | -0.112 | -13.926
-5 | -0.021 | 0.00547 | -0.113 | -3.879
-4.5 | 0.038 | 0.00532 | -0.114 | 7.059
-4 | 0.097 | 0.00524 | -0.115 | 18.533
-3.5 | 0.157 | 0.00512 | -0.116 | 30.676
-3 | 0.218 | 0.00487 | -0.117 | 44.662
-2.5 | 0.278 | 0.00476 | -0.118 | 58.443
-2 | 0.339 | 0.00472 | -0.119 | 71.697
-1.5 | 0.4 | 0.00469 | -0.12 | 85.42
-1 | 0.461 | 0.00431 | -0.121 | 106.975
-0.5 | 0.521 | 0.00458 | -0.122 | 113.598
0 | 0.578 | 0.00487 | -0.123 | 118.755
0.5 | 0.637 | 0.00491 | -0.124 | 129.706
1 | 0.696 | 0.00534 | -0.124 | 130.456
1.5 | 0.755 | 0.00556 | -0.125 | 135.963
2 | 0.814 | 0.006 | -0.126 | 135.639
2.5 | 0.869 | 0.00656 | -0.127 | 132.442
3 | 0.926 | 0.00703 | -0.128 | 131.693
3.5 | 0.983 | 0.0076 | -0.129 | 129.33
4 | 1.037 | 0.00888 | -0.13 | 116.759
4.5 | 1.091 | 0.00933 | -0.131 | 116.905
5 | 1.142 | 0.0097 | -0.132 | 117.836
5.5 | 1.192 | 0.0101 | -0.133 | 118.115
6 | 1.238 | 0.01051 | -0.133 | 117.746
6.5 | 1.28 | 0.011 | -0.134 | 116.354
7 | 1.317 | 0.01144 | -0.135 | 115.116
7.5 | 1.35 | 0.01196 | -0.136 | 112.891
8 | 1.379 | 0.01252 | -0.137 | 110.092
8.5 | 1.402 | 0.01305 | -0.138 | 107.385
9 | 1.419 | 0.01368 | -0.138 | 103.714
9.5 | 1.425 | 0.01431 | -0.139 | 99.62
10 | 1.421 | 0.01498 | -0.14 | 94.858
10.5 | 1.41 | 0.0157 | -0.141 | 89.8
11 | 1.391 | 0.01643 | -0.142 | 84.654
11.5 | 1.365 | 0.01723 | -0.142 | 79.273
12 | 1.334 | 0.01804 | -0.143 | 73.938
12.5 | 1.296 | 0.019 | -0.144 | 68.233
13 | 1.254 | 0.02009 | -0.144 | 62.444
13.5 | 1.209 | 0.02118 | -0.145 | 57.088
14 | 1.16 | 0.02265 | -0.145 | 51.228
14.5 | 1.102 | 0.02617 | -0.144 | 42.117

## 106. Re 10M Mach 0.00 (2)
BIGFOIL.COM POLAR EXPORT
NACA67-612 a=0.8
NACA67-612 a=0.8 |  |  |  | Cl Max: | 1.8299 | at alpha= | 20 | deg
XFOIL ncrit=9 |  |  |  | L/D Max: | 174.93 | at alpha= | 0.5 | deg
Re: | 10000000 |  |  | Cd Min: | 0.04879 | at alpha= | 20 | deg
Mach: | 0 |  |  | Cl=0 at alpha= | -5.0133 | deg
|  |  |  | @ Cl=0.1, Cd= | 0.0047673
|  |  |  | @ Cl=0.4, Cd= | 0.0040969
|  |  |  | @ Cl=0.6, Cd= | 0.0035934
alpha (deg) | Cl | Cd | Cm | Cl/Cd
-20 | -1.2615 | 0.02863 | -0.1544 | -44.0622
-19.5 | -1.2783 | 0.02477 | -0.1511 | -51.6068
-19 | -1.2769 | 0.02238 | -0.1475 | -57.0554
-18.5 | -1.2684 | 0.02061 | -0.1433 | -61.5429
-18 | -1.2568 | 0.01918 | -0.1385 | -65.5266
-17.5 | -1.243 | 0.0181 | -0.133 | -68.674
-17 | -1.2149 | 0.01709 | -0.1299 | -71.0884
-16.5 | -1.179 | 0.01616 | -0.1279 | -72.9579
-16 | -1.1403 | 0.01526 | -0.1263 | -74.7248
-15.5 | -1.0986 | 0.01445 | -0.125 | -76.0277
-15 | -1.0545 | 0.01372 | -0.1241 | -76.8586
-14.5 | -1.0101 | 0.01293 | -0.1231 | -78.1206
-14 | -0.9656 | 0.01203 | -0.1222 | -80.266
-13.5 | -0.9192 | 0.01119 | -0.1215 | -82.1448
-13 | -0.87 | 0.01056 | -0.1212 | -82.3864
-12.5 | -0.8192 | 0.01002 | -0.1211 | -81.7565
-12 | -0.7674 | 0.00955 | -0.1211 | -80.356
-11.5 | -0.7149 | 0.00911 | -0.1213 | -78.4742
-11 | -0.6614 | 0.00875 | -0.1215 | -75.5886
-10.5 | -0.6078 | 0.00839 | -0.1218 | -72.4434
-10 | -0.5529 | 0.00814 | -0.1222 | -67.9238
-9.5 | -0.4991 | 0.00775 | -0.1225 | -64.4
-9 | -0.4458 | 0.00724 | -0.1226 | -61.5746
-8.5 | -0.3913 | 0.00683 | -0.123 | -57.2914
-8 | -0.3361 | 0.00648 | -0.1234 | -51.8673
-7.5 | -0.2806 | 0.00616 | -0.1239 | -45.5519
-7 | -0.2246 | 0.00589 | -0.1245 | -38.1324
-6.5 | -0.1682 | 0.00567 | -0.1251 | -29.6649
-6 | -0.1115 | 0.00548 | -0.1258 | -20.3467
-5.5 | -0.055 | 0.00527 | -0.1265 | -10.4364
-5 | 0.0015 | 0.00506 | -0.1271 | 0.29644
-4 | 0.1159 | 0.00472 | -0.1286 | 24.5551
-3.5 | 0.1734 | 0.00456 | -0.1295 | 38.0263
-3 | 0.2309 | 0.0044 | -0.1303 | 52.4773
-2.5 | 0.2883 | 0.0043 | -0.1311 | 67.0465
-2 | 0.3456 | 0.00421 | -0.1319 | 82.0903
-1.5 | 0.4033 | 0.00409 | -0.1328 | 98.6064
-1 | 0.4601 | 0.00401 | -0.1335 | 114.7382
-0.5 | 0.5169 | 0.00382 | -0.1342 | 135.3141
0 | 0.5722 | 0.00362 | -0.1347 | 158.0663
0.5 | 0.6245 | 0.00357 | -0.1345 | 174.93
1 | 0.6611 | 0.00397 | -0.1311 | 166.5239
1.5 | 0.686 | 0.00417 | -0.1254 | 164.5084
2 | 0.6938 | 0.00494 | -0.1155 | 140.4453
3 | 0.739 | 0.00628 | -0.1025 | 117.6752
3.5 | 0.7692 | 0.00696 | -0.0979 | 110.5172
4 | 0.8072 | 0.00747 | -0.0949 | 108.0589
4.5 | 0.8414 | 0.00814 | -0.0912 | 103.3661
5 | 0.88 | 0.00874 | -0.0885 | 100.6865
6 | 0.9638 | 0.00968 | -0.0844 | 99.5661
6.5 | 1.0079 | 0.01008 | -0.0829 | 99.9901
7.5 | 1.0886 | 0.01092 | -0.0784 | 99.6886
8 | 1.1493 | 0.01138 | -0.0809 | 100.993
8.5 | 1.1813 | 0.01189 | -0.0769 | 99.3524
9 | 1.2218 | 0.01247 | -0.0749 | 97.9791
9.5 | 1.261 | 0.01313 | -0.0728 | 96.0396
10 | 1.3015 | 0.01375 | -0.071 | 94.6545
10.5 | 1.3404 | 0.01442 | -0.069 | 92.9542
11 | 1.3773 | 0.01521 | -0.0667 | 90.5523
11.5 | 1.4155 | 0.01598 | -0.0647 | 88.5795
12 | 1.4513 | 0.01685 | -0.0625 | 86.1306
12.5 | 1.485 | 0.01787 | -0.0599 | 83.1002
13 | 1.5212 | 0.01877 | -0.0579 | 81.0442
13.5 | 1.5536 | 0.01985 | -0.0554 | 78.267
14 | 1.5851 | 0.02107 | -0.0529 | 75.2302
14.5 | 1.6144 | 0.02241 | -0.0502 | 72.0393
15 | 1.6432 | 0.02383 | -0.0475 | 68.9551
16 | 1.6997 | 0.02681 | -0.0426 | 63.398
16.5 | 1.7239 | 0.02861 | -0.0399 | 60.2552
17 | 1.7463 | 0.03061 | -0.0372 | 57.05
17.5 | 1.7689 | 0.03267 | -0.0347 | 54.1445
18 | 1.7799 | 0.03573 | -0.0313 | 49.8153
18.5 | 1.8004 | 0.03808 | -0.0292 | 47.2794
19 | 1.8129 | 0.04126 | -0.0266 | 43.9384
19.5 | 1.8209 | 0.04498 | -0.0242 | 40.4824
20 | 1.8299 | 0.04879 | -0.0223 | 37.5056

## 107. Re 10M Mach 0.10 (1)
BIGFOIL.COM POLAR EXPORT
NACA67-612 a=0.8
NACA67-612 a=0.8 |  |  |  | Cl Max: | 1.421 | at alpha= | 9.5 | deg
JavaFoil+Calcfoil stall+Eppler ext transition |  |  |  | L/D Max: | 136.35 | at alpha= | 1.5 | deg
Re: | 10000000 |  |  | Cd Min: | 0.00406 | at alpha= | -1 | deg
Mach: | 0.1 |  |  | Cl=0 at alpha= | -4.822 | deg
|  |  |  | @ Cl=0.1, Cd= | 0.0052363
|  |  |  | @ Cl=0.4, Cd= | 0.0046632
|  |  |  | @ Cl=0.6, Cd= | 0.0048825
alpha (deg) | Cl | Cd | Cm | Cl/Cd
-15 | -0.464 | 0.10423 | -0.047 | -4.454
-14.5 | -0.476 | 0.09822 | -0.047 | -4.85
-14 | -0.484 | 0.09139 | -0.049 | -5.293
-13.5 | -0.487 | 0.0855 | -0.05 | -5.697
-13 | -0.487 | 0.08137 | -0.051 | -5.983
-12.5 | -0.484 | 0.07513 | -0.054 | -6.448
-12 | -0.477 | 0.07222 | -0.053 | -6.603
-11.5 | -0.467 | 0.06687 | -0.055 | -6.982
-11 | -0.454 | 0.06171 | -0.058 | -7.35
-10.5 | -0.44 | 0.05294 | -0.066 | -8.312
-10 | -0.494 | 0.00908 | -0.101 | -54.382
-9.5 | -0.46 | 0.00872 | -0.102 | -52.698
-9 | -0.432 | 0.00738 | -0.105 | -58.515
-8.5 | -0.389 | 0.00708 | -0.106 | -54.961
-8 | -0.344 | 0.00677 | -0.107 | -50.777
-7.5 | -0.295 | 0.00646 | -0.108 | -45.752
-7 | -0.244 | 0.00625 | -0.11 | -39.131
-6.5 | -0.191 | 0.00606 | -0.111 | -31.557
-6 | -0.136 | 0.00585 | -0.112 | -23.252
-5.5 | -0.079 | 0.00564 | -0.113 | -14.061
-5 | -0.021 | 0.0055 | -0.114 | -3.871
-4.5 | 0.038 | 0.00533 | -0.115 | 7.086
-4 | 0.098 | 0.00524 | -0.116 | 18.613
-3.5 | 0.158 | 0.00513 | -0.117 | 30.803
-3 | 0.219 | 0.00485 | -0.118 | 45.059
-2.5 | 0.28 | 0.00477 | -0.119 | 58.663
-2 | 0.34 | 0.00476 | -0.12 | 71.554
-1.5 | 0.402 | 0.00466 | -0.121 | 86.386
-1 | 0.463 | 0.00406 | -0.122 | 114.058
-0.5 | 0.523 | 0.00458 | -0.122 | 114.369
0 | 0.581 | 0.00486 | -0.123 | 119.56
0.5 | 0.64 | 0.00493 | -0.124 | 129.865
1 | 0.7 | 0.00534 | -0.125 | 130.937
1.5 | 0.759 | 0.00557 | -0.126 | 136.35
2 | 0.818 | 0.00603 | -0.127 | 135.785
2.5 | 0.873 | 0.00658 | -0.128 | 132.659
3 | 0.931 | 0.00708 | -0.129 | 131.398
3.5 | 0.987 | 0.00766 | -0.13 | 128.803
4 | 1.042 | 0.00894 | -0.131 | 116.519
4.5 | 1.096 | 0.00941 | -0.131 | 116.467
5 | 1.148 | 0.00977 | -0.132 | 117.498
5.5 | 1.198 | 0.01016 | -0.133 | 117.876
6 | 1.243 | 0.01058 | -0.134 | 117.422
6.5 | 1.284 | 0.01109 | -0.135 | 115.805
7 | 1.321 | 0.01156 | -0.136 | 114.273
7.5 | 1.354 | 0.01205 | -0.137 | 112.288
8 | 1.381 | 0.01264 | -0.138 | 109.248
8.5 | 1.402 | 0.01319 | -0.138 | 106.283
9 | 1.417 | 0.01383 | -0.139 | 102.508
9.5 | 1.421 | 0.01445 | -0.14 | 98.345
10 | 1.414 | 0.0152 | -0.141 | 92.985
10.5 | 1.398 | 0.016 | -0.141 | 87.4
11 | 1.375 | 0.01669 | -0.142 | 82.365
11.5 | 1.344 | 0.01751 | -0.143 | 76.757
12 | 1.306 | 0.01843 | -0.144 | 70.891
12.5 | 1.263 | 0.01938 | -0.144 | 65.176
13 | 1.215 | 0.02056 | -0.145 | 59.09
13.5 | 1.163 | 0.02188 | -0.145 | 53.148
14 | 1.106 | 0.02381 | -0.145 | 46.465
14.5 | 0.935 | 0.06402 | -0.12 | 14.611

## 108. Re 10M Mach 0.10 (2)
BIGFOIL.COM POLAR EXPORT
NACA67-612 a=0.8
NACA67-612 a=0.8 |  |  |  | Cl Max: | 1.8158 | at alpha= | 20 | deg
XFOIL ncrit=9 |  |  |  | L/D Max: | 177.07 | at alpha= | 0.5 | deg
Re: | 10000000 |  |  | Cd Min: | 0.0528 | at alpha= | 20 | deg
Mach: | 0.1 |  |  | Cl=0 at alpha= | -5.0132 | deg
|  |  |  | @ Cl=0.1, Cd= | 0.0047791
|  |  |  | @ Cl=0.4, Cd= | 0.0041022
|  |  |  | @ Cl=0.6, Cd= | 0.0035933
alpha (deg) | Cl | Cd | Cm | Cl/Cd
-14 | -0.9714 | 0.0128 | -0.126 | -75.8906
-13.5 | -0.9265 | 0.01173 | -0.1248 | -78.9855
-13 | -0.8777 | 0.01096 | -0.1241 | -80.0821
-12.5 | -0.8268 | 0.01033 | -0.1237 | -80.0387
-12 | -0.7747 | 0.00979 | -0.1234 | -79.1318
-11.5 | -0.7217 | 0.00931 | -0.1233 | -77.5188
-11 | -0.6676 | 0.00891 | -0.1234 | -74.927
-10.5 | -0.6134 | 0.00852 | -0.1235 | -71.9953
-10 | -0.5579 | 0.00826 | -0.1238 | -67.5424
-9.5 | -0.5029 | 0.00791 | -0.1241 | -63.5777
-9 | -0.4493 | 0.00735 | -0.1241 | -61.1293
-8.5 | -0.3944 | 0.00691 | -0.1243 | -57.0767
-8 | -0.3387 | 0.00654 | -0.1246 | -51.789
-7.5 | -0.2827 | 0.00621 | -0.125 | -45.5233
-7 | -0.2263 | 0.00593 | -0.1255 | -38.1619
-6.5 | -0.1695 | 0.00569 | -0.1261 | -29.7891
-6 | -0.1124 | 0.00549 | -0.1268 | -20.4736
-5.5 | -0.0554 | 0.00529 | -0.1274 | -10.4726
-5 | 0.0015 | 0.00508 | -0.128 | 0.29528
-4.5 | 0.0589 | 0.0049 | -0.1287 | 12.0204
-4 | 0.1167 | 0.00473 | -0.1295 | 24.6723
-3.5 | 0.1746 | 0.00457 | -0.1303 | 38.2057
-3 | 0.2324 | 0.00441 | -0.1311 | 52.6984
-2.5 | 0.2902 | 0.00431 | -0.1319 | 67.3318
-2 | 0.3478 | 0.00421 | -0.1327 | 82.6128
-1.5 | 0.4059 | 0.00409 | -0.1336 | 99.2421
-1 | 0.463 | 0.00401 | -0.1343 | 115.4613
-0.5 | 0.5201 | 0.00382 | -0.135 | 136.1518
0 | 0.5757 | 0.00363 | -0.1355 | 158.595
0.5 | 0.6286 | 0.00355 | -0.1354 | 177.0704
1 | 0.6653 | 0.00395 | -0.132 | 168.4304
1.5 | 0.6894 | 0.00417 | -0.126 | 165.3237
2 | 0.6957 | 0.00492 | -0.1156 | 141.4024
2.5 | 0.7052 | 0.00581 | -0.1063 | 121.3769
3 | 0.7397 | 0.00631 | -0.1023 | 117.2266
3.5 | 0.7694 | 0.00702 | -0.0976 | 109.6011
4 | 0.8076 | 0.00754 | -0.0945 | 107.1088
4.5 | 0.8421 | 0.00822 | -0.0909 | 102.4453
5 | 0.881 | 0.00883 | -0.0881 | 99.7735
6 | 0.9652 | 0.00978 | -0.084 | 98.6912
6.5 | 1.0097 | 0.01019 | -0.0824 | 99.0873
7.5 | 1.0905 | 0.01105 | -0.0777 | 98.6878
8 | 1.1529 | 0.01153 | -0.0805 | 99.9913
9 | 1.2242 | 0.01266 | -0.074 | 96.6983
9.5 | 1.2643 | 0.01332 | -0.0719 | 94.9174
10 | 1.3053 | 0.01394 | -0.0701 | 93.637
10.5 | 1.3432 | 0.01469 | -0.0677 | 91.4364
11 | 1.3813 | 0.01548 | -0.0655 | 89.2313
11.5 | 1.42 | 0.01626 | -0.0634 | 87.3309
12 | 1.4542 | 0.01725 | -0.0608 | 84.3014
12.5 | 1.4901 | 0.01821 | -0.0584 | 81.8287
13 | 1.5246 | 0.01924 | -0.056 | 79.2412
13.5 | 1.558 | 0.02035 | -0.0535 | 76.5602
14 | 1.5886 | 0.02168 | -0.0507 | 73.2749
14.5 | 1.618 | 0.02309 | -0.0479 | 70.0736
15 | 1.6479 | 0.02451 | -0.0452 | 67.2338
15.5 | 1.6764 | 0.02604 | -0.0426 | 64.3779
16 | 1.7021 | 0.02781 | -0.0397 | 61.2046
16.5 | 1.7277 | 0.02965 | -0.0371 | 58.2698
17 | 1.7465 | 0.03203 | -0.0339 | 54.527
17.5 | 1.7669 | 0.03438 | -0.0312 | 51.3933
18 | 1.7773 | 0.03768 | -0.0277 | 47.1683
18.5 | 1.7957 | 0.0404 | -0.0255 | 44.448
19 | 1.8061 | 0.04396 | -0.0229 | 41.0851
19.5 | 1.8117 | 0.0482 | -0.0205 | 37.5871
20 | 1.8158 | 0.0528 | -0.0187 | 34.3902

## 109. Re 10M Mach 0.25 (1)
BIGFOIL.COM POLAR EXPORT
NACA67-612 a=0.8
NACA67-612 a=0.8 |  |  |  | Cl Max: | 1.396 | at alpha= | 8.5 | deg
JavaFoil+Calcfoil stall+Eppler ext transition |  |  |  | L/D Max: | 136.306 | at alpha= | 1.5 | deg
Re: | 10000000 |  |  | Cd Min: | 0.00455 | at alpha= | -2 | deg
Mach: | 0.25 |  |  | Cl=0 at alpha= | -4.8197 | deg
|  |  |  | @ Cl=0.1, Cd= | 0.00533
|  |  |  | @ Cl=0.4, Cd= | 0.0046135
|  |  |  | @ Cl=0.6, Cd= | 0.0049059
alpha (deg) | Cl | Cd | Cm | Cl/Cd
-16 | -0.065 | 0.13117 | -0.045 | -0.496
-15.5 | -0.159 | 0.1231 | -0.045 | -1.291
-15 | -0.219 | 0.11611 | -0.046 | -1.883
-14.5 | -0.267 | 0.10788 | -0.047 | -2.479
-14 | -0.306 | 0.10096 | -0.047 | -3.027
-13.5 | -0.336 | 0.09216 | -0.049 | -3.651
-13 | -0.362 | 0.08731 | -0.049 | -4.148
-12.5 | -0.383 | 0.08104 | -0.051 | -4.72
-12 | -0.397 | 0.07486 | -0.053 | -5.303
-11.5 | -0.405 | 0.07019 | -0.054 | -5.767
-11 | -0.406 | 0.06625 | -0.055 | -6.129
-10.5 | -0.401 | 0.06102 | -0.057 | -6.577
-10 | -0.39 | 0.05628 | -0.06 | -6.924
-9.5 | -0.37 | 0.05191 | -0.063 | -7.121
-9 | -0.356 | 0.03717 | -0.08 | -9.577
-8.5 | -0.381 | 0.00751 | -0.108 | -50.816
-8 | -0.343 | 0.00711 | -0.11 | -48.241
-7.5 | -0.297 | 0.00668 | -0.111 | -44.388
-7 | -0.247 | 0.00638 | -0.113 | -38.705
-6.5 | -0.194 | 0.00616 | -0.114 | -31.514
-6 | -0.139 | 0.00598 | -0.115 | -23.186
-5.5 | -0.081 | 0.00579 | -0.116 | -14.003
-5 | -0.022 | 0.00563 | -0.117 | -3.87
-4.5 | 0.039 | 0.00544 | -0.118 | 7.117
-4 | 0.1 | 0.00533 | -0.119 | 18.764
-3.5 | 0.162 | 0.00499 | -0.12 | 32.473
-3 | 0.225 | 0.00488 | -0.121 | 46.022
-2.5 | 0.287 | 0.00482 | -0.122 | 59.641
-2 | 0.35 | 0.00455 | -0.123 | 76.836
-1.5 | 0.413 | 0.00463 | -0.124 | 89.256
-1 | 0.476 | 0.00471 | -0.125 | 100.925
-0.5 | 0.538 | 0.00463 | -0.126 | 116.168
0 | 0.596 | 0.0049 | -0.127 | 121.744
0.5 | 0.657 | 0.00499 | -0.128 | 131.756
1 | 0.718 | 0.00546 | -0.128 | 131.455
1.5 | 0.779 | 0.00572 | -0.129 | 136.306
2 | 0.84 | 0.00619 | -0.13 | 135.707
2.5 | 0.896 | 0.00678 | -0.131 | 132.17
3 | 0.955 | 0.00732 | -0.132 | 130.52
3.5 | 1.013 | 0.00797 | -0.133 | 127.064
4 | 1.069 | 0.00926 | -0.134 | 115.401
4.5 | 1.123 | 0.00973 | -0.135 | 115.422
5 | 1.175 | 0.01013 | -0.136 | 115.991
5.5 | 1.225 | 0.01059 | -0.137 | 115.709
6 | 1.269 | 0.01108 | -0.138 | 114.599
6.5 | 1.308 | 0.01161 | -0.139 | 112.705
7 | 1.341 | 0.01213 | -0.139 | 110.545
7.5 | 1.367 | 0.0127 | -0.14 | 107.637
8 | 1.386 | 0.0134 | -0.141 | 103.403
8.5 | 1.396 | 0.01412 | -0.142 | 98.866
9 | 1.396 | 0.01477 | -0.143 | 94.549
9.5 | 1.379 | 0.01558 | -0.144 | 88.513
10 | 1.344 | 0.01638 | -0.144 | 82.084
10.5 | 1.295 | 0.01746 | -0.145 | 74.206
11 | 1.233 | 0.01843 | -0.146 | 66.885
11.5 | 1.156 | 0.01968 | -0.146 | 58.742
12 | 1.067 | 0.02134 | -0.147 | 49.998
12.5 | 0.811 | 0.08128 | -0.09 | 9.974
13 | 0.718 | 0.09123 | -0.081 | 7.875
13.5 | 0.627 | 0.09693 | -0.081 | 6.467

## 110. Re 10M Mach 0.25 (2)
BIGFOIL.COM POLAR EXPORT
NACA67-612 a=0.8
NACA67-612 a=0.8 |  |  |  | Cl Max: | 1.7312 | at alpha= | 17.5 | deg
XFOIL ncrit=9 |  |  |  | L/D Max: | 174.496 | at alpha= | 1.5 | deg
Re: | 10000000 |  |  | Cd Min: | 0.09405 | at alpha= | 20 | deg
Mach: | 0.25 |  |  | Cl=0 at alpha= | -5.0118 | deg
|  |  |  | @ Cl=0.1, Cd= | 0.00484
|  |  |  | @ Cl=0.4, Cd= | 0.0041497
|  |  |  | @ Cl=0.6, Cd= | 0.0036682
alpha (deg) | Cl | Cd | Cm | Cl/Cd
-14.5 | -0.811 | 0.03044 | -0.1698 | -26.6426
-14 | -0.8997 | 0.0238 | -0.157 | -37.8025
-13.5 | -0.9025 | 0.01986 | -0.1504 | -45.4431
-13 | -0.8778 | 0.01712 | -0.1459 | -51.2734
-12.5 | -0.851 | 0.0141 | -0.1416 | -60.3546
-12 | -0.8041 | 0.01259 | -0.139 | -63.8681
-11.5 | -0.7522 | 0.01147 | -0.1371 | -65.5798
-11 | -0.6976 | 0.01058 | -0.1357 | -65.9357
-10.5 | -0.6421 | 0.00978 | -0.1344 | -65.6544
-10 | -0.5841 | 0.00926 | -0.1336 | -63.0778
-9.5 | -0.5267 | 0.00866 | -0.1329 | -60.8199
-9 | -0.4674 | 0.00825 | -0.1326 | -56.6545
-8.5 | -0.4113 | 0.00748 | -0.1319 | -54.9866
-8 | -0.3535 | 0.00693 | -0.1315 | -51.0101
-7.5 | -0.295 | 0.0065 | -0.1314 | -45.3846
-7 | -0.236 | 0.00615 | -0.1315 | -38.374
-6.5 | -0.1768 | 0.00585 | -0.1316 | -30.2222
-6 | -0.1174 | 0.0056 | -0.132 | -20.9643
-5.5 | -0.0578 | 0.00542 | -0.1324 | -10.6642
-5 | 0.0014 | 0.00517 | -0.1328 | 0.27079
-4.5 | 0.0611 | 0.00495 | -0.1334 | 12.3434
-4 | 0.1212 | 0.00478 | -0.1341 | 25.3556
-3.5 | 0.1809 | 0.00459 | -0.1348 | 39.4118
-3 | 0.2407 | 0.00444 | -0.1356 | 54.2117
-2.5 | 0.3005 | 0.00434 | -0.1364 | 69.2396
-2 | 0.3598 | 0.00423 | -0.1371 | 85.0591
-1.5 | 0.4199 | 0.00411 | -0.138 | 102.1655
-1 | 0.479 | 0.00403 | -0.1388 | 118.8586
-0.5 | 0.5378 | 0.00385 | -0.1395 | 139.6883
0 | 0.595 | 0.00365 | -0.1399 | 163.0137
1.5 | 0.7102 | 0.00407 | -0.1295 | 174.4963
2 | 0.7054 | 0.00488 | -0.1164 | 144.5492
2.5 | 0.709 | 0.00598 | -0.1057 | 118.5619
3 | 0.7413 | 0.0066 | -0.101 | 112.3182
3.5 | 0.7713 | 0.00737 | -0.0959 | 104.654
4 | 0.8103 | 0.00793 | -0.0927 | 102.1816
4.5 | 0.8458 | 0.00865 | -0.0889 | 97.7803
5 | 0.8852 | 0.00932 | -0.0858 | 94.9785
6 | 0.9717 | 0.01038 | -0.0812 | 93.6127
6.5 | 1.0172 | 0.01085 | -0.0793 | 93.7512
7 | 1.0612 | 0.01134 | -0.0772 | 93.5802
7.5 | 1.1005 | 0.01182 | -0.074 | 93.1049
8 | 1.1715 | 0.01241 | -0.0779 | 94.3997
8.5 | 1.1985 | 0.01298 | -0.072 | 92.3344
9 | 1.2399 | 0.01369 | -0.0694 | 90.5698
9.5 | 1.2817 | 0.01444 | -0.0669 | 88.7604
10 | 1.324 | 0.01519 | -0.0645 | 87.1626
10.5 | 1.3621 | 0.01614 | -0.0614 | 84.3928
11 | 1.4026 | 0.01703 | -0.0588 | 82.3605
11.5 | 1.4397 | 0.01813 | -0.0556 | 79.4098
12 | 1.4762 | 0.01929 | -0.0524 | 76.5267
12.5 | 1.5135 | 0.02046 | -0.0494 | 73.9736
13 | 1.5445 | 0.02203 | -0.0457 | 70.1089
13.5 | 1.5794 | 0.02344 | -0.0425 | 67.3805
14 | 1.6096 | 0.02517 | -0.0388 | 63.9491
14.5 | 1.6382 | 0.0271 | -0.0351 | 60.4502
15 | 1.666 | 0.02917 | -0.0315 | 57.1135
15.5 | 1.6879 | 0.03174 | -0.0275 | 53.179
16 | 1.7053 | 0.03479 | -0.0234 | 49.017
16.5 | 1.7198 | 0.03823 | -0.0195 | 44.9856
17 | 1.7296 | 0.04227 | -0.0158 | 40.9179
17.5 | 1.7312 | 0.04726 | -0.0123 | 36.6314
18 | 1.7216 | 0.0538 | -0.0093 | 32
18.5 | 1.7098 | 0.06105 | -0.0077 | 28.0066
19 | 1.6933 | 0.06952 | -0.0074 | 24.357
19.5 | 1.6559 | 0.08142 | -0.0096 | 20.3378
20 | 1.6218 | 0.09405 | -0.0141 | 17.244

## 111. Re 10M Mach 0.50 (1)
BIGFOIL.COM POLAR EXPORT
NACA67-612 a=0.8
NACA67-612 a=0.8 |  |  |  | Cl Max: | 1.356 | at alpha= | 20 | deg
JavaFoil+Calcfoil stall+Eppler ext transition |  |  |  | L/D Max: | 136.853 | at alpha= | 0.5 | deg
Re: | 10000000 |  |  | Cd Min: | 0.0048 | at alpha= | -3.5 | deg
Mach: | 0.5 |  |  | Cl=0 at alpha= | -4.8231 | deg
|  |  |  | @ Cl=0.1, Cd= | 0.0052838
|  |  |  | @ Cl=0.4, Cd= | 0.0049669
|  |  |  | @ Cl=0.6, Cd= | 0.0048956
alpha (deg) | Cl | Cd | Cm | Cl/Cd
-20 | -0.835 | 0.14718 | -0.056 | -5.672
-19.5 | -0.806 | 0.14472 | -0.055 | -5.57
-19 | -0.779 | 0.13587 | -0.056 | -5.735
-18.5 | -0.753 | 0.12855 | -0.057 | -5.854
-18 | -0.726 | 0.12258 | -0.058 | -5.92
-17.5 | -0.698 | 0.12985 | -0.057 | -5.372
-17 | -0.67 | 0.12249 | -0.057 | -5.471
-16.5 | -0.643 | 0.11744 | -0.057 | -5.471
-16 | -0.616 | 0.11018 | -0.058 | -5.587
-15.5 | -0.589 | 0.10171 | -0.059 | -5.791
-15 | -0.564 | 0.09244 | -0.063 | -6.099
-14.5 | -0.538 | 0.08577 | -0.065 | -6.271
-14 | -0.505 | 0.09901 | -0.057 | -5.103
-13.5 | -0.478 | 0.09096 | -0.058 | -5.254
-13 | -0.451 | 0.0834 | -0.06 | -5.407
-12.5 | -0.424 | 0.07745 | -0.062 | -5.477
-12 | -0.398 | 0.07091 | -0.065 | -5.609
-11.5 | -0.372 | 0.06451 | -0.069 | -5.763
-11 | -0.349 | 0.05437 | -0.078 | -6.419
-10.5 | -0.312 | 0.07084 | -0.057 | -4.411
-10 | -0.285 | 0.06313 | -0.059 | -4.519
-9.5 | -0.258 | 0.0578 | -0.062 | -4.467
-9 | -0.231 | 0.05294 | -0.065 | -4.365
-8.5 | -0.204 | 0.0482 | -0.07 | -4.238
-8 | -0.175 | 0.05279 | -0.058 | -3.313
-7.5 | -0.148 | 0.04896 | -0.06 | -3.013
-7 | -0.12 | 0.04307 | -0.066 | -2.797
-6.5 | -0.139 | 0.04072 | -0.067 | -3.421
-6 | -0.114 | 0.03516 | -0.079 | -3.231
-5.5 | -0.085 | 0.00616 | -0.129 | -13.814
-5 | -0.023 | 0.00572 | -0.13 | -4.106
-4.5 | 0.042 | 0.00548 | -0.131 | 7.722
-4 | 0.11 | 0.00525 | -0.133 | 21.046
-3.5 | 0.18 | 0.0048 | -0.134 | 37.464
-3 | 0.25 | 0.00516 | -0.135 | 48.47
-2.5 | 0.32 | 0.00507 | -0.136 | 63.218
-2 | 0.39 | 0.00496 | -0.137 | 78.758
-1.5 | 0.462 | 0.00501 | -0.138 | 92.345
-1 | 0.532 | 0.00528 | -0.139 | 100.709
-0.5 | 0.601 | 0.00489 | -0.14 | 123.065
0 | 0.664 | 0.00509 | -0.141 | 130.478
0.5 | 0.732 | 0.00535 | -0.142 | 136.853
1 | 0.8 | 0.00591 | -0.143 | 135.321
1.5 | 0.868 | 0.00636 | -0.144 | 136.548
2 | 0.936 | 0.00703 | -0.145 | 133.113
2.5 | 0.997 | 0.00777 | -0.146 | 128.297
3 | 1.062 | 0.00851 | -0.147 | 124.741
3.5 | 1.124 | 0.0096 | -0.148 | 117.124
4 | 1.184 | 0.0109 | -0.149 | 108.564
4.5 | 1.239 | 0.01145 | -0.15 | 108.154
5 | 1.289 | 0.01207 | -0.151 | 106.753
5.5 | 1.331 | 0.01281 | -0.152 | 103.913
6 | 1.351 | 0.01364 | -0.153 | 99.081
6.5 | 1.341 | 0.01451 | -0.154 | 92.391
7 | 1.26 | 0.01581 | -0.155 | 79.672
7.5 | 0.816 | 0.01731 | -0.156 | 47.109
8 | 0.848 | 0.01773 | -0.157 | 47.813
8.5 | 0.878 | 0.01922 | -0.158 | 45.694
9 | 0.749 | 0.06307 | -0.08 | 11.878
9.5 | 0.942 | 0.02048 | -0.16 | 45.98
10 | 0.807 | 0.06606 | -0.093 | 12.223
10.5 | 1.005 | 0.02153 | -0.162 | 46.664
11 | 1.035 | 0.02319 | -0.162 | 44.611
11.5 | 1.059 | 0.02615 | -0.162 | 40.491
12 | 0.914 | 0.08297 | -0.097 | 11.014
12.5 | 1.126 | 0.02548 | -0.165 | 44.195
13 | 1.147 | 0.02913 | -0.164 | 39.374
13.5 | 1.007 | 0.08635 | -0.113 | 11.665
14 | 1.068 | 0.07597 | -0.132 | 14.052
14.5 | 1.039 | 0.10238 | -0.095 | 10.152
15 | 1.072 | 0.1062 | -0.104 | 10.095
15.5 | 1.128 | 0.09617 | -0.125 | 11.725
16 | 1.174 | 0.09149 | -0.134 | 12.832
16.5 | 1.148 | 0.11942 | -0.105 | 9.61
17 | 1.2 | 0.10974 | -0.124 | 10.937
17.5 | 1.33 | 0.06551 | -0.156 | 20.296
18 | 1.29 | 0.1007 | -0.14 | 12.809
18.5 | 1.26 | 0.13966 | -0.117 | 9.025
19 | 1.293 | 0.142 | -0.122 | 9.104
19.5 | 1.33 | 0.14036 | -0.128 | 9.472
20 | 1.356 | 0.14692 | -0.129 | 9.232

## 112. Re 10M Mach 0.50 (2)
BIGFOIL.COM POLAR EXPORT
NACA67-612 a=0.8
NACA67-612 a=0.8 |  |  |  | Cl Max: | 1.3804 | at alpha= | 10 | deg
XFOIL ncrit=9 |  |  |  | L/D Max: | 239.82 | at alpha= | 1 | deg
Re: | 10000000 |  |  | Cd Min: | 0.19165 | at alpha= | -18.5 | deg
Mach: | 0.5 |  |  | Cl=0 at alpha= | -5.0124 | deg
|  |  |  | @ Cl=0.1, Cd= | 0.0051779
|  |  |  | @ Cl=0.4, Cd= | 0.0043865
|  |  |  | @ Cl=0.6, Cd= | 0.0040397
alpha (deg) | Cl | Cd | Cm | Cl/Cd
-18.5 | -0.2822 | 0.19165 | -0.1038 | -1.4725
-18 | -0.2633 | 0.18367 | -0.1083 | -1.4335
-17.5 | -0.242 | 0.1766 | -0.1128 | -1.3703
-17 | -0.2202 | 0.16984 | -0.1173 | -1.2965
-16.5 | -0.2048 | 0.16094 | -0.1217 | -1.2725
-16 | -0.1869 | 0.1532 | -0.1262 | -1.22
-15.5 | -0.1658 | 0.14659 | -0.1304 | -1.131
-15 | -0.1507 | 0.13846 | -0.1348 | -1.0884
-14.5 | -0.1338 | 0.13108 | -0.139 | -1.0208
-14 | -0.1184 | 0.12365 | -0.1432 | -0.95754
-13.5 | -0.0979 | 0.11758 | -0.147 | -0.83262
-13 | -0.084 | 0.11036 | -0.1508 | -0.76115
-12.5 | -0.0767 | 0.10211 | -0.1548 | -0.75115
-12 | -0.0677 | 0.0947 | -0.1586 | -0.71489
-11.5 | -0.0548 | 0.08818 | -0.162 | -0.62146
-11 | -0.0376 | 0.08258 | -0.1651 | -0.45532
-10.5 | -0.0291 | 0.07591 | -0.1683 | -0.38335
-10 | -0.0282 | 0.06859 | -0.1716 | -0.41114
-9.5 | -0.0439 | 0.05974 | -0.1754 | -0.73485
-9 | -0.0546 | 0.05215 | -0.179 | -1.047
-8.5 | -0.0916 | 0.04268 | -0.1853 | -2.1462
-8 | -0.12 | 0.03702 | -0.1813 | -3.2415
-7.5 | -0.1446 | 0.02909 | -0.1776 | -4.9708
-7 | -0.1722 | 0.01931 | -0.171 | -8.9177
-6.5 | -0.1737 | 0.01125 | -0.1639 | -15.44
-6 | -0.1301 | 0.00752 | -0.1597 | -17.3005
-5.5 | -0.0666 | 0.00628 | -0.1574 | -10.6051
-5 | 0.0017 | 0.00569 | -0.1561 | 0.29877
-4.5 | 0.0709 | 0.0053 | -0.1555 | 13.3774
-4 | 0.14 | 0.00501 | -0.1553 | 27.9441
-3.5 | 0.2091 | 0.00481 | -0.1555 | 43.4719
-3 | 0.2774 | 0.00463 | -0.1558 | 59.9136
-2.5 | 0.3453 | 0.00449 | -0.1563 | 76.9042
-2 | 0.414 | 0.00436 | -0.1571 | 94.9541
-1.5 | 0.4826 | 0.00423 | -0.158 | 114.0898
-1 | 0.5502 | 0.00413 | -0.1588 | 133.2203
-0.5 | 0.6164 | 0.00401 | -0.1594 | 153.7157
0 | 0.6819 | 0.00376 | -0.16 | 181.3564
0.5 | 0.746 | 0.00353 | -0.1602 | 211.3314
1 | 0.801 | 0.00334 | -0.1586 | 239.8204
1.5 | 0.7967 | 0.00376 | -0.1439 | 211.8883
2 | 0.76 | 0.00512 | -0.1229 | 148.4375
2.5 | 0.7568 | 0.00656 | -0.1096 | 115.3659
3 | 0.7649 | 0.00797 | -0.0989 | 95.9724
3.5 | 0.791 | 0.00911 | -0.0919 | 86.8277
4 | 0.8322 | 0.00989 | -0.0876 | 84.1456
4.5 | 0.8681 | 0.01092 | -0.0824 | 79.4963
5.5 | 0.9545 | 0.01275 | -0.0743 | 74.8627
6.5 | 1.056 | 0.01423 | -0.0682 | 74.2094
7.5 | 1.1554 | 0.01586 | -0.0608 | 72.8499
8 | 1.232 | 0.01695 | -0.0625 | 72.6844
9 | 1.3167 | 0.01912 | -0.0506 | 68.8651
9.5 | 1.3588 | 0.02076 | -0.0446 | 65.4528
10 | 1.3804 | 0.02363 | -0.0358 | 58.4173
10.5 | 1.3679 | 0.02883 | -0.0246 | 47.4471
11 | 1.3491 | 0.03556 | -0.0154 | 37.9387
11.5 | 1.3138 | 0.04424 | -0.0081 | 29.6971
12 | 1.2743 | 0.05411 | -0.0038 | 23.5502
12.5 | 1.2342 | 0.06535 | -0.0032 | 18.886
13 | 1.1921 | 0.07856 | -0.0067 | 15.1744
13.5 | 1.1551 | 0.09329 | -0.0141 | 12.3818
14 | 1.1258 | 0.10892 | -0.0243 | 10.336
14.5 | 1.1039 | 0.12507 | -0.0353 | 8.8263
15 | 1.0876 | 0.14025 | -0.0445 | 7.7547

## 113. Re 12M Mach 0.00 (1)
BIGFOIL.COM POLAR EXPORT
NACA67-612 a=0.8
NACA67-612 a=0.8 |  |  |  | Cl Max: | 1.426 | at alpha= | 9.5 | deg
JavaFoil+Calcfoil stall+Eppler ext transition |  |  |  | L/D Max: | 130.303 | at alpha= | 2.5 | deg
Re: | 12000000 |  |  | Cd Min: | 0.00483 | at alpha= | -2 | deg
Mach: | 0 |  |  | Cl=0 at alpha= | -4.822 | deg
|  |  |  | @ Cl=0.1, Cd= | 0.0051255
|  |  |  | @ Cl=0.4, Cd= | 0.00491
|  |  |  | @ Cl=0.6, Cd= | 0.0055419
alpha (deg) | Cl | Cd | Cm | Cl/Cd
-15.5 | -0.479 | 0.10864 | -0.046 | -4.412
-15 | -0.49 | 0.10228 | -0.047 | -4.793
-14.5 | -0.499 | 0.09658 | -0.048 | -5.168
-14 | -0.503 | 0.09134 | -0.049 | -5.511
-13.5 | -0.504 | 0.08332 | -0.052 | -6.055
-13 | -0.502 | 0.07928 | -0.052 | -6.327
-12.5 | -0.497 | 0.07287 | -0.055 | -6.822
-12 | -0.487 | 0.0701 | -0.055 | -6.946
-11.5 | -0.475 | 0.06544 | -0.057 | -7.257
-11 | -0.461 | 0.05863 | -0.062 | -7.87
-10.5 | -0.515 | 0.01136 | -0.097 | -45.338
-10 | -0.506 | 0.00767 | -0.102 | -66.005
-9.5 | -0.472 | 0.00692 | -0.104 | -68.175
-9 | -0.433 | 0.00706 | -0.105 | -61.254
-8.5 | -0.39 | 0.00678 | -0.106 | -57.493
-8 | -0.344 | 0.00653 | -0.107 | -52.623
-7.5 | -0.295 | 0.00623 | -0.108 | -47.37
-7 | -0.244 | 0.00611 | -0.109 | -39.928
-6.5 | -0.191 | 0.00587 | -0.11 | -32.491
-6 | -0.136 | 0.00567 | -0.111 | -23.915
-5.5 | -0.079 | 0.00554 | -0.112 | -14.264
-5 | -0.021 | 0.00536 | -0.113 | -3.955
-4.5 | 0.038 | 0.00524 | -0.114 | 7.174
-4 | 0.097 | 0.00513 | -0.115 | 18.948
-3.5 | 0.157 | 0.00504 | -0.116 | 31.211
-3 | 0.218 | 0.00484 | -0.117 | 44.988
-2.5 | 0.278 | 0.00494 | -0.118 | 56.36
-2 | 0.339 | 0.00483 | -0.119 | 70.206
-1.5 | 0.4 | 0.00491 | -0.12 | 81.492
-1 | 0.461 | 0.00546 | -0.121 | 84.384
-0.5 | 0.521 | 0.00534 | -0.122 | 97.503
0 | 0.578 | 0.00543 | -0.123 | 106.475
0.5 | 0.637 | 0.00573 | -0.124 | 111.116
1 | 0.696 | 0.00577 | -0.124 | 120.735
1.5 | 0.756 | 0.00599 | -0.125 | 126.188
2 | 0.815 | 0.00629 | -0.126 | 129.405
2.5 | 0.869 | 0.00667 | -0.127 | 130.303
3 | 0.927 | 0.00712 | -0.128 | 130.097
3.5 | 0.983 | 0.00777 | -0.129 | 126.53
4 | 1.038 | 0.00876 | -0.13 | 118.421
4.5 | 1.091 | 0.00906 | -0.131 | 120.422
5 | 1.143 | 0.00941 | -0.132 | 121.502
5.5 | 1.193 | 0.00981 | -0.133 | 121.633
6 | 1.238 | 0.01021 | -0.134 | 121.33
6.5 | 1.28 | 0.01069 | -0.134 | 119.723
7 | 1.318 | 0.01111 | -0.135 | 118.672
7.5 | 1.351 | 0.0116 | -0.136 | 116.491
8 | 1.379 | 0.01214 | -0.137 | 113.656
8.5 | 1.402 | 0.01264 | -0.138 | 110.893
9 | 1.42 | 0.01325 | -0.139 | 107.172
9.5 | 1.426 | 0.01385 | -0.139 | 102.929
10 | 1.422 | 0.01451 | -0.14 | 98.009
10.5 | 1.411 | 0.01527 | -0.141 | 92.381
11 | 1.392 | 0.01591 | -0.142 | 87.5
11.5 | 1.366 | 0.01667 | -0.142 | 81.969
12 | 1.334 | 0.01753 | -0.143 | 76.143
12.5 | 1.297 | 0.0184 | -0.144 | 70.505
13 | 1.255 | 0.01943 | -0.144 | 64.62
13.5 | 1.21 | 0.02059 | -0.145 | 58.739
14 | 1.161 | 0.02188 | -0.145 | 53.069
14.5 | 1.105 | 0.02498 | -0.145 | 44.243

## 114. Re 12M Mach 0.00 (2)
BIGFOIL.COM POLAR EXPORT
NACA67-612 a=0.8
NACA67-612 a=0.8 |  |  |  | Cl Max: | 1.8459 | at alpha= | 20 | deg
XFOIL ncrit=9 |  |  |  | L/D Max: | 156.548 | at alpha= | 0 | deg
Re: | 12000000 |  |  | Cd Min: | 0.04712 | at alpha= | 20 | deg
Mach: | 0 |  |  | Cl=0 at alpha= | -5.0096 | deg
|  |  |  | @ Cl=0.1, Cd= | 0.0045842
|  |  |  | @ Cl=0.4, Cd= | 0.003993
|  |  |  | @ Cl=0.6, Cd= | 0.0039969
alpha (deg) | Cl | Cd | Cm | Cl/Cd
-20 | -1.2853 | 0.02701 | -0.1535 | -47.5861
-19.5 | -1.3031 | 0.0233 | -0.1495 | -55.927
-19 | -1.3019 | 0.02109 | -0.1452 | -61.7307
-18.5 | -1.2956 | 0.01936 | -0.1402 | -66.9215
-18 | -1.2849 | 0.01805 | -0.1347 | -71.1856
-17.5 | -1.2651 | 0.01702 | -0.1301 | -74.3302
-17 | -1.2314 | 0.01604 | -0.1277 | -76.7706
-16.5 | -1.1936 | 0.01516 | -0.126 | -78.7335
-16 | -1.153 | 0.01433 | -0.1246 | -80.4606
-15.5 | -1.1099 | 0.01358 | -0.1235 | -81.7305
-15 | -1.0648 | 0.0129 | -0.1227 | -82.5426
-14.5 | -1.0184 | 0.01222 | -0.122 | -83.3388
-14 | -0.9704 | 0.0116 | -0.1215 | -83.6552
-13.5 | -0.9235 | 0.01077 | -0.1209 | -85.7474
-13 | -0.8747 | 0.01008 | -0.1205 | -86.7758
-12.5 | -0.8239 | 0.00953 | -0.1204 | -86.4533
-12 | -0.772 | 0.00907 | -0.1204 | -85.1158
-11.5 | -0.7192 | 0.00865 | -0.1206 | -83.1445
-11 | -0.6656 | 0.0083 | -0.1208 | -80.1928
-10.5 | -0.6118 | 0.00796 | -0.1211 | -76.8593
-9 | -0.4469 | 0.00705 | -0.1225 | -63.3901
-8.5 | -0.3926 | 0.00661 | -0.1228 | -59.3949
-8 | -0.3373 | 0.00627 | -0.1232 | -53.7959
-7.5 | -0.2818 | 0.00595 | -0.1237 | -47.3613
-7 | -0.2259 | 0.00567 | -0.1243 | -39.8413
-6.5 | -0.1696 | 0.00545 | -0.1249 | -31.1193
-6 | -0.1129 | 0.00528 | -0.1256 | -21.3826
-5.5 | -0.0559 | 0.00512 | -0.1263 | -10.918
-5 | 0.0011 | 0.00489 | -0.127 | 0.22495
-4.5 | 0.0583 | 0.0047 | -0.1278 | 12.4043
-4 | 0.1159 | 0.00454 | -0.1287 | 25.5286
-3.5 | 0.1732 | 0.00439 | -0.1295 | 39.4533
-3 | 0.2304 | 0.00427 | -0.1302 | 53.9578
-2.5 | 0.2881 | 0.00417 | -0.1311 | 69.0887
-2 | 0.3458 | 0.00405 | -0.1319 | 85.3827
-1.5 | 0.4028 | 0.00399 | -0.1327 | 100.9524
-1 | 0.4605 | 0.00388 | -0.1335 | 118.6856
-0.5 | 0.5167 | 0.00377 | -0.1342 | 137.0557
0 | 0.5714 | 0.00365 | -0.1345 | 156.5479
0.5 | 0.6118 | 0.00414 | -0.1318 | 147.7778
1 | 0.6498 | 0.0045 | -0.1287 | 144.4
1.5 | 0.674 | 0.00497 | -0.1226 | 135.6137
2 | 0.6813 | 0.00517 | -0.1128 | 131.7795
2.5 | 0.7017 | 0.00585 | -0.1059 | 119.9487
3 | 0.7381 | 0.00629 | -0.1024 | 117.345
3.5 | 0.771 | 0.0069 | -0.0983 | 111.7391
4 | 0.8094 | 0.00742 | -0.0954 | 109.0836
4.5 | 0.8462 | 0.00801 | -0.0922 | 105.6429
5 | 0.8858 | 0.00854 | -0.0896 | 103.7237
5.5 | 0.9298 | 0.00894 | -0.0879 | 104.0045
6 | 0.9721 | 0.00939 | -0.086 | 103.525
7 | 1.059 | 0.01023 | -0.0827 | 103.5191
7.5 | 1.1004 | 0.01071 | -0.0807 | 102.7451
8 | 1.1392 | 0.01111 | -0.0782 | 102.5383
8.5 | 1.1963 | 0.01158 | -0.0799 | 103.3074
9 | 1.2308 | 0.01206 | -0.0765 | 102.0564
9.5 | 1.2692 | 0.01272 | -0.0742 | 99.7799
10 | 1.3098 | 0.01331 | -0.0724 | 98.4072
10.5 | 1.3493 | 0.01398 | -0.0704 | 96.5165
11 | 1.3864 | 0.01473 | -0.0681 | 94.1208
11.5 | 1.4245 | 0.01547 | -0.0661 | 92.0814
12 | 1.4608 | 0.01634 | -0.0639 | 89.4002
12.5 | 1.4951 | 0.01726 | -0.0614 | 86.6222
13 | 1.5307 | 0.01818 | -0.0593 | 84.1969
13.5 | 1.5646 | 0.01919 | -0.0569 | 81.532
14 | 1.5944 | 0.02046 | -0.0541 | 77.9277
14.5 | 1.6265 | 0.02163 | -0.0518 | 75.1965
15 | 1.6556 | 0.02297 | -0.0491 | 72.0766
15.5 | 1.6861 | 0.02426 | -0.0468 | 69.5012
16 | 1.7123 | 0.02587 | -0.0441 | 66.1886
16.5 | 1.7384 | 0.02752 | -0.0415 | 63.1686
17 | 1.7589 | 0.02962 | -0.0385 | 59.3822
17.5 | 1.7805 | 0.03169 | -0.0358 | 56.1849
18 | 1.7921 | 0.03466 | -0.0323 | 51.7051
18.5 | 1.8132 | 0.03692 | -0.0302 | 49.1116
19 | 1.8265 | 0.03997 | -0.0276 | 45.6968
19.5 | 1.8346 | 0.04362 | -0.0249 | 42.0587
20 | 1.8459 | 0.04712 | -0.023 | 39.1744

## 115. Re 12M Mach 0.10 (1)
BIGFOIL.COM POLAR EXPORT
NACA67-612 a=0.8
NACA67-612 a=0.8 |  |  |  | Cl Max: | 1.422 | at alpha= | 9.5 | deg
JavaFoil+Calcfoil stall+Eppler ext transition |  |  |  | L/D Max: | 130.38 | at alpha= | 2.5 | deg
Re: | 12000000 |  |  | Cd Min: | 0.00484 | at alpha= | -3 | deg
Mach: | 0.1 |  |  | Cl=0 at alpha= | -4.822 | deg
|  |  |  | @ Cl=0.1, Cd= | 0.0051263
|  |  |  | @ Cl=0.4, Cd= | 0.0048981
|  |  |  | @ Cl=0.6, Cd= | 0.0055398
alpha (deg) | Cl | Cd | Cm | Cl/Cd
-15 | -0.465 | 0.10376 | -0.047 | -4.477
-14.5 | -0.477 | 0.09759 | -0.048 | -4.883
-14 | -0.484 | 0.09154 | -0.049 | -5.283
-13.5 | -0.487 | 0.08441 | -0.051 | -5.773
-13 | -0.487 | 0.08055 | -0.052 | -6.048
-12.5 | -0.485 | 0.074 | -0.055 | -6.554
-12 | -0.477 | 0.0712 | -0.054 | -6.704
-11.5 | -0.467 | 0.06649 | -0.056 | -7.026
-11 | -0.454 | 0.06063 | -0.06 | -7.494
-10.5 | -0.446 | 0.04709 | -0.072 | -9.478
-10 | -0.501 | 0.0079 | -0.102 | -63.449
-9.5 | -0.467 | 0.00758 | -0.104 | -61.643
-9 | -0.432 | 0.00713 | -0.105 | -60.515
-8.5 | -0.389 | 0.00685 | -0.106 | -56.857
-8 | -0.344 | 0.00662 | -0.107 | -51.953
-7.5 | -0.295 | 0.00632 | -0.108 | -46.748
-7 | -0.244 | 0.00609 | -0.11 | -40.143
-6.5 | -0.191 | 0.00589 | -0.111 | -32.499
-6 | -0.136 | 0.00569 | -0.112 | -23.909
-5.5 | -0.079 | 0.00558 | -0.113 | -14.231
-5 | -0.021 | 0.00538 | -0.114 | -3.961
-4.5 | 0.038 | 0.00523 | -0.115 | 7.221
-4 | 0.098 | 0.00513 | -0.116 | 19.028
-3.5 | 0.158 | 0.00502 | -0.117 | 31.487
-3 | 0.219 | 0.00484 | -0.118 | 45.199
-2.5 | 0.28 | 0.00492 | -0.119 | 56.839
-2 | 0.34 | 0.00484 | -0.12 | 70.334
-1.5 | 0.402 | 0.0049 | -0.121 | 82.025
-1 | 0.463 | 0.00547 | -0.121 | 84.636
-0.5 | 0.523 | 0.00536 | -0.122 | 97.697
0 | 0.581 | 0.00544 | -0.123 | 106.66
0.5 | 0.64 | 0.00575 | -0.124 | 111.29
1 | 0.7 | 0.00579 | -0.125 | 120.771
1.5 | 0.759 | 0.00601 | -0.126 | 126.234
2 | 0.818 | 0.00631 | -0.127 | 129.703
2.5 | 0.874 | 0.0067 | -0.128 | 130.38
3 | 0.931 | 0.00717 | -0.129 | 129.812
3.5 | 0.988 | 0.00783 | -0.13 | 126.115
4 | 1.043 | 0.00882 | -0.131 | 118.174
4.5 | 1.096 | 0.00913 | -0.132 | 120.075
5 | 1.148 | 0.00948 | -0.132 | 121.153
5.5 | 1.198 | 0.00987 | -0.133 | 121.384
6 | 1.243 | 0.01029 | -0.134 | 120.861
6.5 | 1.285 | 0.01078 | -0.135 | 119.163
7 | 1.322 | 0.01124 | -0.136 | 117.651
7.5 | 1.354 | 0.01168 | -0.137 | 115.928
8 | 1.381 | 0.01228 | -0.138 | 112.459
8.5 | 1.403 | 0.01281 | -0.138 | 109.517
9 | 1.418 | 0.0134 | -0.139 | 105.842
9.5 | 1.422 | 0.014 | -0.14 | 101.544
10 | 1.414 | 0.01475 | -0.141 | 95.893
10.5 | 1.399 | 0.01547 | -0.142 | 90.436
11 | 1.376 | 0.01615 | -0.142 | 85.19
11.5 | 1.345 | 0.01695 | -0.143 | 79.358
12 | 1.307 | 0.01785 | -0.144 | 73.229
12.5 | 1.264 | 0.01883 | -0.144 | 67.109
13 | 1.216 | 0.01987 | -0.145 | 61.205
13.5 | 1.164 | 0.02124 | -0.145 | 54.779
14 | 1.108 | 0.02279 | -0.146 | 48.614
14.5 | 0.899 | 0.08469 | -0.104 | 10.615

## 116. Re 12M Mach 0.10 (2)
BIGFOIL.COM POLAR EXPORT
NACA67-612 a=0.8
NACA67-612 a=0.8 |  |  |  | Cl Max: | 1.8253 | at alpha= | 19.5 | deg
XFOIL ncrit=9 |  |  |  | L/D Max: | 157.995 | at alpha= | 0 | deg
Re: | 12000000 |  |  | Cd Min: | 0.04678 | at alpha= | 19.5 | deg
Mach: | 0.1 |  |  | Cl=0 at alpha= | -5.0096 | deg
|  |  |  | @ Cl=0.1, Cd= | 0.0045961
|  |  |  | @ Cl=0.4, Cd= | 0.0039956
|  |  |  | @ Cl=0.6, Cd= | 0.0039187
alpha (deg) | Cl | Cd | Cm | Cl/Cd
-20 | -1.1783 | 0.03738 | -0.1587 | -31.5222
-19.5 | -1.2199 | 0.0299 | -0.1597 | -40.7993
-19 | -1.2348 | 0.02591 | -0.1571 | -47.6573
-18.5 | -1.2437 | 0.0229 | -0.1527 | -54.31
-18 | -1.2476 | 0.02056 | -0.147 | -60.6809
-17.5 | -1.2478 | 0.01868 | -0.1401 | -66.7987
-17 | -1.2309 | 0.01742 | -0.1348 | -70.6602
-16.5 | -1.1975 | 0.01629 | -0.132 | -73.5114
-16 | -1.1595 | 0.01528 | -0.1299 | -75.8835
-15.5 | -1.1178 | 0.01439 | -0.1282 | -77.6789
-15 | -1.0734 | 0.01359 | -0.1269 | -78.9845
-14.5 | -1.0273 | 0.0128 | -0.1258 | -80.2578
-14 | -0.9791 | 0.0121 | -0.125 | -80.9174
-13.5 | -0.9307 | 0.01134 | -0.1242 | -82.0723
-13 | -0.8824 | 0.01049 | -0.1234 | -84.1182
-12.5 | -0.8317 | 0.00984 | -0.1229 | -84.5224
-12 | -0.7795 | 0.00929 | -0.1227 | -83.9074
-11.5 | -0.7263 | 0.00883 | -0.1226 | -82.2537
-11 | -0.6721 | 0.00845 | -0.1227 | -79.5385
-10 | -0.562 | 0.00779 | -0.1232 | -72.1438
-9.5 | -0.5063 | 0.00747 | -0.1235 | -67.7778
-9 | -0.4502 | 0.00719 | -0.1239 | -62.6147
-8.5 | -0.3957 | 0.00669 | -0.1241 | -59.148
-8 | -0.34 | 0.00632 | -0.1244 | -53.7975
-7.5 | -0.284 | 0.00599 | -0.1248 | -47.4124
-7 | -0.2276 | 0.00571 | -0.1253 | -39.8599
-6.5 | -0.1709 | 0.00548 | -0.1259 | -31.1861
-6 | -0.1138 | 0.0053 | -0.1265 | -21.4717
-5.5 | -0.0563 | 0.00513 | -0.1272 | -10.9747
-5 | 0.0011 | 0.00491 | -0.1279 | 0.22403
-4.5 | 0.0587 | 0.00471 | -0.1287 | 12.4628
-4 | 0.1167 | 0.00455 | -0.1295 | 25.6484
-3.5 | 0.1744 | 0.00439 | -0.1303 | 39.7267
-3 | 0.2319 | 0.00427 | -0.131 | 54.3091
-2.5 | 0.2899 | 0.00417 | -0.1319 | 69.5204
-2 | 0.348 | 0.00405 | -0.1327 | 85.9259
-1.5 | 0.4054 | 0.00399 | -0.1335 | 101.604
-1 | 0.4633 | 0.00388 | -0.1344 | 119.4072
-0.5 | 0.5199 | 0.00377 | -0.135 | 137.9045
0 | 0.5751 | 0.00364 | -0.1353 | 157.9945
0.5 | 0.6162 | 0.0041 | -0.1327 | 150.2927
1 | 0.6536 | 0.00448 | -0.1294 | 145.8929
1.5 | 0.6767 | 0.00496 | -0.123 | 136.4315
2 | 0.6822 | 0.00517 | -0.1128 | 131.9536
2.5 | 0.7019 | 0.00589 | -0.1056 | 119.1681
3 | 0.7386 | 0.00634 | -0.1022 | 116.4984
3.5 | 0.7709 | 0.00696 | -0.0979 | 110.7615
4 | 0.8103 | 0.00747 | -0.0951 | 108.4739
4.5 | 0.8466 | 0.00808 | -0.0917 | 104.7772
5 | 0.8869 | 0.00862 | -0.0892 | 102.8886
5.5 | 0.9305 | 0.00904 | -0.0874 | 102.9314
6 | 0.9731 | 0.00949 | -0.0854 | 102.5395
7 | 1.061 | 0.01034 | -0.0821 | 102.6112
7.5 | 1.1015 | 0.01085 | -0.0798 | 101.5207
8 | 1.1417 | 0.01125 | -0.0775 | 101.4844
8.5 | 1.2007 | 0.01173 | -0.0795 | 102.3615
9.5 | 1.2724 | 0.01291 | -0.0733 | 98.5593
10 | 1.3138 | 0.0135 | -0.0714 | 97.3185
10.5 | 1.3523 | 0.01423 | -0.0692 | 95.0316
11 | 1.3903 | 0.01498 | -0.0669 | 92.8104
11.5 | 1.4291 | 0.01574 | -0.0648 | 90.7942
12 | 1.4639 | 0.0167 | -0.0622 | 87.6587
12.5 | 1.4999 | 0.01761 | -0.0599 | 85.1732
13 | 1.5354 | 0.0186 | -0.0575 | 82.5484
13.5 | 1.5675 | 0.01974 | -0.0548 | 79.4073
14 | 1.5991 | 0.02101 | -0.052 | 76.1114
14.5 | 1.6304 | 0.02226 | -0.0494 | 73.2435
15 | 1.6613 | 0.02358 | -0.0469 | 70.4538
15.5 | 1.6886 | 0.02515 | -0.044 | 67.1412
16 | 1.7162 | 0.02679 | -0.0413 | 64.0612
16.5 | 1.7405 | 0.02865 | -0.0384 | 60.7504
17 | 1.7583 | 0.03108 | -0.035 | 56.5734
17.5 | 1.7803 | 0.03328 | -0.0323 | 53.4946
18 | 1.7912 | 0.03646 | -0.0288 | 49.1278
18.5 | 1.8106 | 0.03904 | -0.0265 | 46.3781
19 | 1.8207 | 0.04256 | -0.0237 | 42.7796
19.5 | 1.8253 | 0.04678 | -0.0211 | 39.0188

## 117. Re 12M Mach 0.25 (1)
BIGFOIL.COM POLAR EXPORT
NACA67-612 a=0.8
NACA67-612 a=0.8 |  |  |  | Cl Max: | 1.397 | at alpha= | 8.5 | deg
JavaFoil+Calcfoil stall+Eppler ext transition |  |  |  | L/D Max: | 130.023 | at alpha= | 2.5 | deg
Re: | 12000000 |  |  | Cd Min: | 0.00465 | at alpha= | -1.5 | deg
Mach: | 0.25 |  |  | Cl=0 at alpha= | -4.8197 | deg
|  |  |  | @ Cl=0.1, Cd= | 0.00522
|  |  |  | @ Cl=0.4, Cd= | 0.0046913
|  |  |  | @ Cl=0.6, Cd= | 0.0055323
alpha (deg) | Cl | Cd | Cm | Cl/Cd
-14 | -0.306 | 0.10015 | -0.048 | -3.052
-13.5 | -0.337 | 0.09256 | -0.049 | -3.636
-13 | -0.362 | 0.08733 | -0.049 | -4.147
-12.5 | -0.383 | 0.08031 | -0.051 | -4.765
-12 | -0.397 | 0.07433 | -0.053 | -5.343
-11.5 | -0.405 | 0.06955 | -0.054 | -5.824
-11 | -0.406 | 0.06526 | -0.055 | -6.227
-10.5 | -0.402 | 0.06015 | -0.058 | -6.681
-10 | -0.391 | 0.05492 | -0.062 | -7.115
-9.5 | -0.371 | 0.04994 | -0.066 | -7.437
-9 | -0.418 | 0.00757 | -0.107 | -55.197
-8.5 | -0.384 | 0.00665 | -0.109 | -57.754
-8 | -0.343 | 0.00689 | -0.11 | -49.737
-7.5 | -0.297 | 0.00643 | -0.111 | -46.154
-7 | -0.247 | 0.00622 | -0.113 | -39.696
-6.5 | -0.194 | 0.006 | -0.114 | -32.345
-6 | -0.139 | 0.00582 | -0.115 | -23.827
-5.5 | -0.081 | 0.00564 | -0.116 | -14.375
-5 | -0.022 | 0.00544 | -0.117 | -4.008
-4.5 | 0.039 | 0.00535 | -0.118 | 7.224
-4 | 0.1 | 0.00522 | -0.119 | 19.187
-3.5 | 0.162 | 0.00488 | -0.12 | 33.186
-3 | 0.225 | 0.00483 | -0.121 | 46.501
-2.5 | 0.287 | 0.00489 | -0.122 | 58.715
-2 | 0.35 | 0.00485 | -0.123 | 72.112
-1.5 | 0.413 | 0.00465 | -0.124 | 88.841
-1 | 0.476 | 0.00548 | -0.125 | 86.799
-0.5 | 0.538 | 0.00541 | -0.126 | 99.422
0 | 0.596 | 0.00551 | -0.127 | 108.112
0.5 | 0.657 | 0.00585 | -0.127 | 112.256
1 | 0.718 | 0.00587 | -0.128 | 122.47
1.5 | 0.779 | 0.00616 | -0.129 | 126.425
2 | 0.84 | 0.00649 | -0.13 | 129.473
2.5 | 0.897 | 0.0069 | -0.131 | 130.023
3 | 0.955 | 0.00741 | -0.132 | 128.932
3.5 | 1.013 | 0.00813 | -0.133 | 124.575
4 | 1.069 | 0.00912 | -0.134 | 117.235
4.5 | 1.124 | 0.00945 | -0.135 | 118.866
5 | 1.176 | 0.00984 | -0.136 | 119.496
5.5 | 1.226 | 0.0103 | -0.137 | 119.064
6 | 1.27 | 0.0108 | -0.138 | 117.626
6.5 | 1.309 | 0.01126 | -0.139 | 116.172
7 | 1.342 | 0.01176 | -0.14 | 114.105
7.5 | 1.368 | 0.01231 | -0.14 | 111.127
8 | 1.387 | 0.01297 | -0.141 | 106.887
8.5 | 1.397 | 0.01368 | -0.142 | 102.079
9 | 1.397 | 0.01434 | -0.143 | 97.469
9.5 | 1.38 | 0.0151 | -0.144 | 91.409
10 | 1.345 | 0.01592 | -0.145 | 84.525
10.5 | 1.296 | 0.01697 | -0.145 | 76.377
11 | 1.233 | 0.01782 | -0.146 | 69.205
11.5 | 1.157 | 0.01906 | -0.147 | 60.702
12 | 1.068 | 0.02065 | -0.147 | 51.706
12.5 | 0.813 | 0.07936 | -0.092 | 10.245
13 | 0.719 | 0.08957 | -0.083 | 8.033
13.5 | 0.627 | 0.09543 | -0.082 | 6.574

## 118. Re 12M Mach 0.25 (2)
BIGFOIL.COM POLAR EXPORT
NACA67-612 a=0.8
NACA67-612 a=0.8 |  |  |  | Cl Max: | 1.7561 | at alpha= | 17.5 | deg
XFOIL ncrit=9 |  |  |  | L/D Max: | 163.434 | at alpha= | 0 | deg
Re: | 12000000 |  |  | Cd Min: | 0.19191 | at alpha= | -20 | deg
Mach: | 0.25 |  |  | Cl=0 at alpha= | -5.01 | deg
|  |  |  | @ Cl=0.1, Cd= | 0.0046494
|  |  |  | @ Cl=0.4, Cd= | 0.0040198
|  |  |  | @ Cl=0.6, Cd= | 0.0036724
alpha (deg) | Cl | Cd | Cm | Cl/Cd
-20 | -0.3601 | 0.19191 | -0.0794 | -1.8764
-19 | -0.3392 | 0.1748 | -0.0884 | -1.9405
-18.5 | -0.3242 | 0.16785 | -0.0927 | -1.9315
-18 | -0.3043 | 0.16246 | -0.0967 | -1.8731
-17 | -0.2962 | 0.1431 | -0.1064 | -2.0699
-16.5 | -0.2769 | 0.13772 | -0.1101 | -2.0106
-15.5 | -0.8987 | 0.03086 | -0.1743 | -29.1218
-15 | -0.9479 | 0.02554 | -0.1681 | -37.1143
-14.5 | -0.9788 | 0.02229 | -0.1577 | -43.9121
-14 | -0.9703 | 0.01926 | -0.1516 | -50.379
-13.5 | -0.9421 | 0.0169 | -0.1471 | -55.7456
-13 | -0.902 | 0.01512 | -0.1438 | -59.6561
-12.5 | -0.8595 | 0.01335 | -0.1407 | -64.382
-12 | -0.8146 | 0.01162 | -0.1379 | -70.1033
-11.5 | -0.7617 | 0.01057 | -0.136 | -72.0624
-11 | -0.7057 | 0.0098 | -0.1346 | -72.0102
-10.5 | -0.6487 | 0.00912 | -0.1335 | -71.1294
-10 | -0.5898 | 0.00862 | -0.1329 | -68.4223
-9.5 | -0.5312 | 0.00809 | -0.1323 | -65.6613
-9 | -0.4715 | 0.00772 | -0.132 | -61.0751
-8.5 | -0.4122 | 0.00733 | -0.1318 | -56.2347
-8 | -0.355 | 0.00671 | -0.1313 | -52.9061
-7.5 | -0.2966 | 0.00627 | -0.1312 | -47.3046
-7 | -0.2376 | 0.00592 | -0.1312 | -40.1351
-6.5 | -0.1785 | 0.00563 | -0.1314 | -31.7052
-6 | -0.1189 | 0.0054 | -0.1317 | -22.0185
-5 | 0.0012 | 0.00498 | -0.1328 | 0.24096
-4.5 | 0.0609 | 0.00476 | -0.1334 | 12.7941
-4 | 0.121 | 0.00459 | -0.1341 | 26.3617
-3.5 | 0.1807 | 0.00443 | -0.1348 | 40.7901
-3 | 0.2403 | 0.00431 | -0.1355 | 55.7541
-2.5 | 0.3002 | 0.00419 | -0.1363 | 71.6468
-2 | 0.3602 | 0.00406 | -0.1372 | 88.7192
-1.5 | 0.4196 | 0.004 | -0.138 | 104.9
-1 | 0.4794 | 0.00389 | -0.1389 | 123.2391
-0.5 | 0.5376 | 0.00379 | -0.1394 | 141.847
0 | 0.5949 | 0.00364 | -0.1399 | 163.4341
0.5 | 0.6406 | 0.00393 | -0.1379 | 163.0025
1 | 0.6735 | 0.00443 | -0.1332 | 152.0316
2 | 0.6897 | 0.00518 | -0.1132 | 133.1467
2.5 | 0.7033 | 0.0061 | -0.1045 | 115.2951
3 | 0.7406 | 0.0066 | -0.1008 | 112.2121
3.5 | 0.7723 | 0.00731 | -0.0961 | 105.6498
4 | 0.8139 | 0.00782 | -0.0934 | 104.0793
4.5 | 0.8501 | 0.00851 | -0.0897 | 99.8942
5 | 0.8907 | 0.00911 | -0.0868 | 97.7717
5.5 | 0.936 | 0.00957 | -0.0849 | 97.8056
6 | 0.9797 | 0.01007 | -0.0826 | 97.289
7 | 1.0702 | 0.01104 | -0.0787 | 96.9384
7.5 | 1.1121 | 0.01163 | -0.0762 | 95.6234
8 | 1.1535 | 0.01206 | -0.0734 | 95.6468
8.5 | 1.223 | 0.01268 | -0.0769 | 96.4511
9.5 | 1.2908 | 0.01397 | -0.0683 | 92.398
10 | 1.3323 | 0.01475 | -0.0657 | 90.3254
10.5 | 1.3726 | 0.01559 | -0.0629 | 88.0436
11 | 1.4114 | 0.01654 | -0.06 | 85.3325
11.5 | 1.451 | 0.01751 | -0.0571 | 82.8669
12 | 1.4856 | 0.01874 | -0.0537 | 79.2743
12.5 | 1.5235 | 0.01985 | -0.0507 | 76.7506
13.5 | 1.5922 | 0.02262 | -0.0439 | 70.389
14 | 1.6233 | 0.02425 | -0.0403 | 66.9402
14.5 | 1.6535 | 0.02606 | -0.0367 | 63.4497
15 | 1.6806 | 0.02811 | -0.0329 | 59.7866
15.5 | 1.7028 | 0.03059 | -0.0288 | 55.6653
16 | 1.7233 | 0.03337 | -0.0248 | 51.6422
16.5 | 1.7401 | 0.03653 | -0.0209 | 47.6348
17 | 1.7476 | 0.04067 | -0.0167 | 42.9702
17.5 | 1.7561 | 0.04495 | -0.0133 | 39.0679
18 | 1.7452 | 0.05139 | -0.0098 | 33.9599
18.5 | 1.733 | 0.05848 | -0.0077 | 29.6341
19 | 1.7051 | 0.06804 | -0.0071 | 25.0603
19.5 | 1.687 | 0.07728 | -0.0083 | 21.8297
20 | 1.6432 | 0.09087 | -0.0125 | 18.083

## 119. Re 12M Mach 0.50 (1)
BIGFOIL.COM POLAR EXPORT
NACA67-612 a=0.8
NACA67-612 a=0.8 |  |  |  | Cl Max: | 1.352 | at alpha= | 6 | deg
JavaFoil+Calcfoil stall+Eppler ext transition |  |  |  | L/D Max: | 128.309 | at alpha= | 2 | deg
Re: | 12000000 |  |  | Cd Min: | 0.00455 | at alpha= | -3 | deg
Mach: | 0.5 |  |  | Cl=0 at alpha= | -4.8231 | deg
|  |  |  | @ Cl=0.1, Cd= | 0.0051738
|  |  |  | @ Cl=0.4, Cd= | 0.0052867
|  |  |  | @ Cl=0.6, Cd= | 0.0056497
alpha (deg) | Cl | Cd | Cm | Cl/Cd
-20 | -0.836 | 0.14419 | -0.057 | -5.798
-19.5 | -0.807 | 0.14271 | -0.056 | -5.655
-19 | -0.78 | 0.13415 | -0.057 | -5.817
-18.5 | -0.754 | 0.12641 | -0.058 | -5.963
-18 | -0.727 | 0.12011 | -0.059 | -6.053
-17.5 | -0.698 | 0.12875 | -0.057 | -5.42
-17 | -0.67 | 0.12135 | -0.057 | -5.525
-16.5 | -0.643 | 0.11638 | -0.058 | -5.525
-16 | -0.616 | 0.10751 | -0.059 | -5.73
-15.5 | -0.59 | 0.09964 | -0.061 | -5.922
-15 | -0.566 | 0.08915 | -0.066 | -6.351
-14.5 | -0.541 | 0.08125 | -0.069 | -6.665
-14 | -0.505 | 0.09896 | -0.058 | -5.106
-13.5 | -0.478 | 0.08977 | -0.058 | -5.325
-13 | -0.451 | 0.08209 | -0.061 | -5.499
-12.5 | -0.425 | 0.07599 | -0.063 | -5.587
-12 | -0.399 | 0.06915 | -0.067 | -5.766
-11.5 | -0.374 | 0.06174 | -0.072 | -6.052
-11 | -0.358 | 0.04418 | -0.087 | -8.099
-10.5 | -0.312 | 0.07048 | -0.058 | -4.434
-10 | -0.285 | 0.06273 | -0.06 | -4.549
-9.5 | -0.258 | 0.05729 | -0.063 | -4.509
-9 | -0.231 | 0.05255 | -0.066 | -4.401
-8.5 | -0.205 | 0.04734 | -0.072 | -4.324
-8 | -0.175 | 0.05258 | -0.058 | -3.327
-7.5 | -0.148 | 0.0482 | -0.06 | -3.061
-7 | -0.121 | 0.04247 | -0.067 | -2.838
-6.5 | -0.139 | 0.04027 | -0.068 | -3.461
-6 | -0.138 | 0.00646 | -0.128 | -21.399
-5.5 | -0.085 | 0.00603 | -0.129 | -14.115
-5 | -0.023 | 0.00581 | -0.13 | -4.046
-4.5 | 0.042 | 0.00537 | -0.132 | 7.88
-4 | 0.11 | 0.00514 | -0.133 | 21.487
-3.5 | 0.18 | 0.00469 | -0.134 | 38.356
-3 | 0.25 | 0.00455 | -0.135 | 54.94
-2.5 | 0.32 | 0.00505 | -0.136 | 63.433
-2 | 0.39 | 0.00527 | -0.137 | 74.118
-1.5 | 0.462 | 0.00539 | -0.138 | 85.771
-1 | 0.532 | 0.00563 | -0.139 | 94.487
-0.5 | 0.601 | 0.00565 | -0.14 | 106.466
0 | 0.664 | 0.00581 | -0.141 | 114.356
0.5 | 0.732 | 0.00625 | -0.142 | 117.163
1 | 0.8 | 0.00635 | -0.143 | 126.095
1.5 | 0.868 | 0.00682 | -0.144 | 127.339
2 | 0.936 | 0.0073 | -0.145 | 128.309
2.5 | 0.997 | 0.00789 | -0.146 | 126.335
3 | 1.062 | 0.00864 | -0.147 | 122.98
3.5 | 1.125 | 0.01001 | -0.148 | 112.382
4 | 1.184 | 0.01063 | -0.149 | 111.406
4.5 | 1.24 | 0.01113 | -0.15 | 111.408
5 | 1.29 | 0.01171 | -0.151 | 110.099
5.5 | 1.332 | 0.01245 | -0.152 | 107.004
6 | 1.352 | 0.01322 | -0.153 | 102.305
6.5 | 1.342 | 0.0141 | -0.154 | 95.131
7 | 1.26 | 0.01534 | -0.155 | 82.179
7.5 | 0.816 | 0.01675 | -0.156 | 48.723
8 | 0.848 | 0.01718 | -0.157 | 49.366
8.5 | 0.879 | 0.01861 | -0.158 | 47.217
9 | 0.75 | 0.06209 | -0.082 | 12.076
9.5 | 0.942 | 0.01985 | -0.16 | 47.474
10 | 0.816 | 0.06185 | -0.104 | 13.198
10.5 | 1.005 | 0.02079 | -0.162 | 48.345
11 | 1.035 | 0.02236 | -0.162 | 46.307

## 120. Re 12M Mach 0.50 (2)
BIGFOIL.COM POLAR EXPORT
NACA67-612 a=0.8
NACA67-612 a=0.8 |  |  |  | Cl Max: | 1.3916 | at alpha= | 10 | deg
XFOIL ncrit=9 |  |  |  | L/D Max: | 1321.96 | at alpha= | -0.5 | deg
Re: | 12000000 |  |  | Cd Min: | 0.21571 | at alpha= | -20 | deg
Mach: | 0.5 |  |  | Cl=0 at alpha= | -4.9654 | deg
|  |  |  | @ Cl=0.1, Cd= | 0.00065416
|  |  |  | @ Cl=0.4, Cd= | 0.00052205
|  |  |  | @ Cl=0.6, Cd= | 0.00046243
alpha (deg) | Cl | Cd | Cm | Cl/Cd
-20 | -0.3399 | 0.21571 | -0.0906 | -1.5757
-19.5 | -0.3214 | 0.20701 | -0.095 | -1.5526
-19 | -0.3031 | 0.19848 | -0.0995 | -1.5271
-18.5 | -0.2822 | 0.191 | -0.1042 | -1.4775
-18 | -0.2635 | 0.18284 | -0.1088 | -1.4412
-17.5 | -0.2426 | 0.17563 | -0.1134 | -1.3813
-17 | -0.2204 | 0.16904 | -0.1179 | -1.3038
-16.5 | -0.2056 | 0.16001 | -0.1223 | -1.2849
-16 | -0.1877 | 0.15233 | -0.1268 | -1.2322
-15.5 | -0.1671 | 0.14566 | -0.131 | -1.1472
-15 | -0.1535 | 0.13721 | -0.1354 | -1.1187
-14.5 | -0.1349 | 0.13034 | -0.1395 | -1.035
-14 | -0.1204 | 0.12278 | -0.1438 | -0.98062
-13.5 | -0.1001 | 0.1167 | -0.1475 | -0.85775
-13 | -0.0871 | 0.10926 | -0.1515 | -0.79718
-12.5 | -0.0793 | 0.10109 | -0.1557 | -0.78445
-11.5 | -0.0601 | 0.08672 | -0.1632 | -0.69304
-11 | -0.043 | 0.08118 | -0.1662 | -0.52969
-10.5 | -0.0365 | 0.07436 | -0.1695 | -0.49086
-10 | -0.0387 | 0.0668 | -0.1728 | -0.57934
-9.5 | -0.0591 | 0.05766 | -0.1768 | -1.025
-9 | -0.0718 | 0.04989 | -0.1808 | -1.4392
-8.5 | -0.1106 | 0.04097 | -0.1858 | -2.6995
-8 | -0.138 | 0.03516 | -0.1813 | -3.9249
-7.5 | -0.1622 | 0.02717 | -0.1769 | -5.9698
-7 | -0.2037 | 0.00511 | -0.1601 | -39.863
-6.5 | -0.1935 | 0.00172 | -0.1559 | -112.5
-6 | -0.139 | 0.00103 | -0.1536 | -134.9515
-5 | -0.0048 | 0.00073 | -0.1514 | -6.5753
-4.5 | 0.0646 | 0.00068 | -0.1511 | 95
-4 | 0.1331 | 0.00063 | -0.1511 | 211.2698
-3 | 0.2703 | 0.00057 | -0.152 | 474.2105
-2.5 | 0.3388 | 0.00054 | -0.1528 | 627.4074
-2 | 0.407 | 0.00052 | -0.1537 | 782.6923
-1.5 | 0.4738 | 0.00051 | -0.1544 | 929.0196
-1 | 0.5415 | 0.00048 | -0.1555 | 1128.125
-0.5 | 0.6081 | 0.00046 | -0.1563 | 1321.9565
0 | 0.6831 | 0.00369 | -0.1602 | 185.122
0.5 | 0.7464 | 0.00354 | -0.1602 | 210.8475
1 | 0.7764 | 0.00397 | -0.1531 | 195.5668
1.5 | 0.7584 | 0.00465 | -0.1355 | 163.0968
2 | 0.7372 | 0.0058 | -0.1183 | 127.1034
3 | 0.7571 | 0.00812 | -0.0975 | 93.2389
3.5 | 0.7877 | 0.00911 | -0.0913 | 86.4654
4 | 0.8335 | 0.0098 | -0.0878 | 85.051
4.5 | 0.8717 | 0.01076 | -0.083 | 81.013
5 | 0.9132 | 0.01169 | -0.0787 | 78.118
5.5 | 0.9621 | 0.01242 | -0.0755 | 77.4638
6 | 1.0133 | 0.01313 | -0.0725 | 77.1744
6.5 | 1.0666 | 0.0138 | -0.0697 | 77.2899
7.5 | 1.1664 | 0.01554 | -0.0625 | 75.0579
8 | 1.2159 | 0.01642 | -0.0584 | 74.0499
8.5 | 1.2889 | 0.01756 | -0.0588 | 73.3998
10 | 1.3916 | 0.02302 | -0.0367 | 60.4518
10.5 | 1.3773 | 0.02823 | -0.0251 | 48.7885
11 | 1.3589 | 0.03483 | -0.0159 | 39.0152
11.5 | 1.3234 | 0.0434 | -0.0082 | 30.4931
12 | 1.281 | 0.05341 | -0.0037 | 23.9843
12.5 | 1.2396 | 0.06467 | -0.0029 | 19.1681
13 | 1.1975 | 0.07778 | -0.0062 | 15.396
13.5 | 1.1603 | 0.09243 | -0.0135 | 12.5533
14 | 1.1309 | 0.10798 | -0.0235 | 10.4732
14.5 | 1.1091 | 0.12405 | -0.0345 | 8.9407
15 | 1.0932 | 0.1392 | -0.0438 | 7.8534

## 121. Re 14M Mach 0.00 (1)
BIGFOIL.COM POLAR EXPORT
NACA67-612 a=0.8
NACA67-612 a=0.8 |  |  |  | Cl Max: | 1.426 | at alpha= | 9.5 | deg
JavaFoil+Calcfoil stall+Eppler ext transition |  |  |  | L/D Max: | 128.498 | at alpha= | 3 | deg
Re: | 14000000 |  |  | Cd Min: | 0.00492 | at alpha= | -2.5 | deg
Mach: | 0 |  |  | Cl=0 at alpha= | -4.822 | deg
|  |  |  | @ Cl=0.1, Cd= | 0.005109
|  |  |  | @ Cl=0.4, Cd= | 0.00496
|  |  |  | @ Cl=0.6, Cd= | 0.0058975
alpha (deg) | Cl | Cd | Cm | Cl/Cd
-15.5 | -0.479 | 0.10775 | -0.047 | -4.45
-15 | -0.49 | 0.10129 | -0.048 | -4.842
-14.5 | -0.499 | 0.09644 | -0.048 | -5.178
-14 | -0.504 | 0.09022 | -0.05 | -5.582
-13.5 | -0.504 | 0.08372 | -0.052 | -6.025
-13 | -0.502 | 0.07842 | -0.053 | -6.402
-12.5 | -0.498 | 0.07159 | -0.057 | -6.956
-12 | -0.487 | 0.06949 | -0.055 | -7.013
-11.5 | -0.476 | 0.06426 | -0.058 | -7.404
-11 | -0.463 | 0.05714 | -0.064 | -8.099
-10.5 | -0.53 | 0.0084 | -0.1 | -63.121
-10 | -0.508 | 0.00699 | -0.103 | -72.69
-9.5 | -0.472 | 0.00749 | -0.104 | -63.069
-9 | -0.433 | 0.00688 | -0.105 | -62.92
-8.5 | -0.39 | 0.00662 | -0.106 | -58.854
-8 | -0.344 | 0.00639 | -0.107 | -53.821
-7.5 | -0.295 | 0.00608 | -0.108 | -48.51
-7 | -0.244 | 0.00598 | -0.109 | -40.814
-6.5 | -0.191 | 0.00578 | -0.11 | -32.988
-6 | -0.136 | 0.00561 | -0.111 | -24.161
-5.5 | -0.079 | 0.00542 | -0.112 | -14.593
-5 | -0.021 | 0.00529 | -0.113 | -4.011
-4.5 | 0.038 | 0.00513 | -0.114 | 7.334
-4 | 0.097 | 0.00511 | -0.115 | 19.018
-3.5 | 0.157 | 0.00509 | -0.116 | 30.898
-3 | 0.218 | 0.00509 | -0.117 | 42.724
-2.5 | 0.278 | 0.00492 | -0.118 | 56.578
-2 | 0.339 | 0.00503 | -0.119 | 67.308
-1.5 | 0.4 | 0.00496 | -0.12 | 80.777
-1 | 0.461 | 0.00577 | -0.121 | 79.786
-0.5 | 0.521 | 0.00574 | -0.122 | 90.674
0 | 0.578 | 0.00589 | -0.123 | 98.075
0.5 | 0.637 | 0.00591 | -0.124 | 107.861
1 | 0.697 | 0.00619 | -0.125 | 112.475
1.5 | 0.756 | 0.0064 | -0.125 | 118.082
2 | 0.815 | 0.00655 | -0.126 | 124.44
2.5 | 0.87 | 0.00684 | -0.127 | 127.08
3 | 0.927 | 0.00721 | -0.128 | 128.498
3.5 | 0.983 | 0.00772 | -0.129 | 127.42
4 | 1.038 | 0.00855 | -0.13 | 121.42
4.5 | 1.092 | 0.00887 | -0.131 | 123.086
5 | 1.144 | 0.0092 | -0.132 | 124.319
5.5 | 1.194 | 0.00958 | -0.133 | 124.647
6 | 1.239 | 0.01001 | -0.134 | 123.762
6.5 | 1.281 | 0.01042 | -0.134 | 122.959
7 | 1.319 | 0.01082 | -0.135 | 121.91
7.5 | 1.352 | 0.0113 | -0.136 | 119.682
8 | 1.38 | 0.01185 | -0.137 | 116.446
8.5 | 1.403 | 0.01235 | -0.138 | 113.602
9 | 1.42 | 0.01295 | -0.139 | 109.651
9.5 | 1.426 | 0.01348 | -0.139 | 105.797
10 | 1.423 | 0.01412 | -0.14 | 100.775
10.5 | 1.411 | 0.01485 | -0.141 | 95.007
11 | 1.393 | 0.01547 | -0.142 | 90.025
11.5 | 1.367 | 0.0162 | -0.142 | 84.373
12 | 1.335 | 0.01703 | -0.143 | 78.4
12.5 | 1.298 | 0.01795 | -0.144 | 72.289
13 | 1.256 | 0.01887 | -0.144 | 66.552
13.5 | 1.21 | 0.02008 | -0.145 | 60.281
14 | 1.162 | 0.02131 | -0.145 | 54.499
14.5 | 1.102 | 0.02542 | -0.144 | 43.338

## 122. Re 14M Mach 0.00 (2)
BIGFOIL.COM POLAR EXPORT
NACA67-612 a=0.8
NACA67-612 a=0.8 |  |  |  | Cl Max: | 1.8667 | at alpha= | 20 | deg
XFOIL ncrit=9 |  |  |  | L/D Max: | 142.937 | at alpha= | 0 | deg
Re: | 14000000 |  |  | Cd Min: | 0.04502 | at alpha= | 20 | deg
Mach: | 0 |  |  | Cl=0 at alpha= | -5.007 | deg
|  |  |  | @ Cl=0.1, Cd= | 0.004455
|  |  |  | @ Cl=0.4, Cd= | 0.0038848
|  |  |  | @ Cl=0.6, Cd= | 0.0045515
alpha (deg) | Cl | Cd | Cm | Cl/Cd
-20 | -1.312 | 0.0253 | -0.1523 | -51.8577
-19.5 | -1.317 | 0.02252 | -0.1485 | -58.4813
-19 | -1.3128 | 0.02054 | -0.1441 | -63.9143
-18.5 | -1.3076 | 0.01884 | -0.1387 | -69.4055
-18 | -1.302 | 0.01742 | -0.1322 | -74.7417
-17.5 | -1.2784 | 0.01625 | -0.1283 | -78.6708
-17 | -1.2431 | 0.0153 | -0.1262 | -81.2484
-16.5 | -1.2039 | 0.01446 | -0.1246 | -83.2573
-16 | -1.1621 | 0.01368 | -0.1234 | -84.9488
-15.5 | -1.118 | 0.01297 | -0.1224 | -86.1989
-15 | -1.072 | 0.0123 | -0.1217 | -87.1545
-14.5 | -1.0247 | 0.01166 | -0.1211 | -87.8816
-13.5 | -0.9265 | 0.0105 | -0.1205 | -88.2381
-13 | -0.8778 | 0.00978 | -0.12 | -89.7546
-12.5 | -0.8272 | 0.00921 | -0.1199 | -89.8154
-12 | -0.7755 | 0.00873 | -0.1199 | -88.8316
-11.5 | -0.7225 | 0.00833 | -0.12 | -86.7347
-11 | -0.6688 | 0.00798 | -0.1203 | -83.8095
-10.5 | -0.6146 | 0.00764 | -0.1207 | -80.445
-10 | -0.5596 | 0.00734 | -0.1211 | -76.2398
-9.5 | -0.5043 | 0.00706 | -0.1216 | -71.4306
-9 | -0.4487 | 0.0068 | -0.1222 | -65.9853
-8.5 | -0.3936 | 0.00646 | -0.1226 | -60.9288
-8 | -0.3384 | 0.00611 | -0.1231 | -55.3846
-7.5 | -0.2828 | 0.0058 | -0.1235 | -48.7586
-7 | -0.227 | 0.00553 | -0.1241 | -41.0488
-6.5 | -0.1707 | 0.0053 | -0.1247 | -32.2075
-6 | -0.1137 | 0.00511 | -0.1254 | -22.2505
-5 | 0.0008 | 0.00475 | -0.127 | 0.16842
-4.5 | 0.058 | 0.00455 | -0.1278 | 12.7473
-4 | 0.1155 | 0.00442 | -0.1286 | 26.1312
-3.5 | 0.1726 | 0.00428 | -0.1293 | 40.3271
-3 | 0.2302 | 0.00415 | -0.1302 | 55.4699
-2.5 | 0.288 | 0.00405 | -0.1311 | 71.1111
-2 | 0.3452 | 0.00397 | -0.1318 | 86.9521
-1.5 | 0.4031 | 0.00388 | -0.1327 | 103.8918
-1 | 0.4599 | 0.00382 | -0.1334 | 120.3927
-0.5 | 0.5159 | 0.00375 | -0.134 | 137.5733
0 | 0.5646 | 0.00395 | -0.133 | 142.9367
0.5 | 0.6005 | 0.00456 | -0.1294 | 131.6886
1 | 0.6407 | 0.00483 | -0.1267 | 132.6501
2 | 0.6736 | 0.0055 | -0.1112 | 122.4727
2.5 | 0.7012 | 0.00589 | -0.1058 | 119.0492
3 | 0.7393 | 0.00628 | -0.1026 | 117.7229
3.5 | 0.7738 | 0.00685 | -0.0989 | 112.9635
4 | 0.8115 | 0.00734 | -0.0958 | 110.5586
4.5 | 0.8508 | 0.00788 | -0.0931 | 107.9695
5 | 0.891 | 0.00837 | -0.0906 | 106.4516
5.5 | 0.9352 | 0.00875 | -0.0889 | 106.88
6 | 0.9793 | 0.00914 | -0.0873 | 107.1444
6.5 | 1.0221 | 0.00956 | -0.0855 | 106.9142
7.5 | 1.1078 | 0.01047 | -0.082 | 105.8071
8 | 1.1487 | 0.01094 | -0.08 | 105
8.5 | 1.1877 | 0.01136 | -0.0776 | 104.5511
9 | 1.2369 | 0.01177 | -0.0775 | 105.0892
9.5 | 1.2774 | 0.01234 | -0.0756 | 103.517
10 | 1.3167 | 0.01296 | -0.0735 | 101.5972
10.5 | 1.3559 | 0.01364 | -0.0715 | 99.4062
11 | 1.3951 | 0.01429 | -0.0696 | 97.6277
11.5 | 1.4318 | 0.01507 | -0.0673 | 95.01
12 | 1.4682 | 0.01592 | -0.065 | 92.2236
12.5 | 1.5042 | 0.01676 | -0.0628 | 89.7494
13 | 1.5382 | 0.01773 | -0.0603 | 86.7569
13.5 | 1.5731 | 0.01869 | -0.0582 | 84.168
14 | 1.6027 | 0.01993 | -0.0552 | 80.4165
14.5 | 1.6363 | 0.02098 | -0.0531 | 77.9933
15 | 1.666 | 0.02227 | -0.0505 | 74.8092
15.5 | 1.6958 | 0.02359 | -0.048 | 71.8864
16 | 1.7221 | 0.02515 | -0.0452 | 68.4732
16.5 | 1.7501 | 0.02667 | -0.0428 | 65.6205
17 | 1.7676 | 0.02894 | -0.0394 | 61.0781
17.5 | 1.7898 | 0.03094 | -0.0367 | 57.8474
18 | 1.8028 | 0.03378 | -0.0332 | 53.3689
18.5 | 1.8251 | 0.03589 | -0.0311 | 50.8526
19 | 1.8414 | 0.03861 | -0.0287 | 47.6923
19.5 | 1.8498 | 0.04217 | -0.0259 | 43.8653
20 | 1.8667 | 0.04502 | -0.0242 | 41.4638

## 123. Re 14M Mach 0.10 (1)
BIGFOIL.COM POLAR EXPORT
NACA67-612 a=0.8
NACA67-612 a=0.8 |  |  |  | Cl Max: | 1.422 | at alpha= | 9.5 | deg
JavaFoil+Calcfoil stall+Eppler ext transition |  |  |  | L/D Max: | 128.581 | at alpha= | 3 | deg
Re: | 14000000 |  |  | Cd Min: | 0.00493 | at alpha= | -2.5 | deg
Mach: | 0.1 |  |  | Cl=0 at alpha= | -4.822 | deg
|  |  |  | @ Cl=0.1, Cd= | 0.0050793
|  |  |  | @ Cl=0.4, Cd= | 0.0049423
|  |  |  | @ Cl=0.6, Cd= | 0.0059164
alpha (deg) | Cl | Cd | Cm | Cl/Cd
-15.5 | -0.45 | 0.10849 | -0.047 | -4.152
-15 | -0.464 | 0.10386 | -0.047 | -4.471
-14.5 | -0.477 | 0.09747 | -0.048 | -4.891
-14 | -0.484 | 0.09215 | -0.049 | -5.249
-13.5 | -0.487 | 0.08511 | -0.051 | -5.726
-13 | -0.488 | 0.07958 | -0.053 | -6.127
-12.5 | -0.485 | 0.07339 | -0.055 | -6.614
-12 | -0.478 | 0.07037 | -0.055 | -6.79
-11.5 | -0.468 | 0.06553 | -0.057 | -7.14
-11 | -0.456 | 0.05911 | -0.062 | -7.709
-10.5 | -0.51 | 0.01158 | -0.097 | -44.009
-10 | -0.503 | 0.00763 | -0.103 | -65.95
-9.5 | -0.469 | 0.0065 | -0.104 | -72.182
-9 | -0.432 | 0.00695 | -0.105 | -62.132
-8.5 | -0.389 | 0.00669 | -0.106 | -58.18
-8 | -0.344 | 0.00647 | -0.107 | -53.141
-7.5 | -0.295 | 0.00617 | -0.108 | -47.875
-7 | -0.244 | 0.00598 | -0.11 | -40.908
-6.5 | -0.191 | 0.00577 | -0.111 | -33.166
-6 | -0.136 | 0.00563 | -0.112 | -24.157
-5.5 | -0.079 | 0.00545 | -0.113 | -14.567
-5 | -0.021 | 0.00532 | -0.114 | -4.006
-4.5 | 0.038 | 0.00514 | -0.115 | 7.345
-4 | 0.098 | 0.00508 | -0.116 | 19.194
-3.5 | 0.158 | 0.00506 | -0.117 | 31.222
-3 | 0.219 | 0.0051 | -0.118 | 42.853
-2.5 | 0.28 | 0.00493 | -0.119 | 56.686
-2 | 0.34 | 0.00501 | -0.12 | 67.942
-1.5 | 0.402 | 0.00494 | -0.12 | 81.38
-1 | 0.463 | 0.00579 | -0.121 | 79.956
-0.5 | 0.523 | 0.00576 | -0.122 | 90.907
0 | 0.581 | 0.00591 | -0.123 | 98.231
0.5 | 0.64 | 0.00593 | -0.124 | 107.926
1 | 0.7 | 0.00623 | -0.125 | 112.4
1.5 | 0.759 | 0.00643 | -0.126 | 118.028
2 | 0.819 | 0.00658 | -0.127 | 124.359
2.5 | 0.874 | 0.00689 | -0.128 | 126.888
3 | 0.931 | 0.00724 | -0.129 | 128.581
3.5 | 0.988 | 0.00776 | -0.13 | 127.307
4 | 1.043 | 0.00862 | -0.131 | 121.059
4.5 | 1.097 | 0.00892 | -0.132 | 122.947
5 | 1.149 | 0.00925 | -0.132 | 124.191
5.5 | 1.199 | 0.00965 | -0.133 | 124.253
6 | 1.244 | 0.01009 | -0.134 | 123.279
6.5 | 1.285 | 0.0105 | -0.135 | 122.387
7 | 1.323 | 0.01094 | -0.136 | 120.921
7.5 | 1.355 | 0.01141 | -0.137 | 118.796
8 | 1.382 | 0.01196 | -0.138 | 115.539
8.5 | 1.403 | 0.01247 | -0.138 | 112.535
9 | 1.419 | 0.01309 | -0.139 | 108.379
9.5 | 1.422 | 0.01363 | -0.14 | 104.381
10 | 1.415 | 0.01436 | -0.141 | 98.528
10.5 | 1.4 | 0.01506 | -0.142 | 92.92
11 | 1.376 | 0.01577 | -0.142 | 87.28
11.5 | 1.345 | 0.01654 | -0.143 | 81.364
12 | 1.308 | 0.01734 | -0.144 | 75.445
12.5 | 1.265 | 0.01831 | -0.144 | 69.06
13 | 1.216 | 0.0195 | -0.145 | 62.389
13.5 | 1.165 | 0.0206 | -0.146 | 56.525
14 | 1.109 | 0.02221 | -0.146 | 49.915
14.5 | 0.93 | 0.06603 | -0.118 | 14.084

## 124. Re 14M Mach 0.10 (2)
BIGFOIL.COM POLAR EXPORT
NACA67-612 a=0.8
NACA67-612 a=0.8 |  |  |  | Cl Max: | 1.861 | at alpha= | 20 | deg
XFOIL ncrit=9 |  |  |  | L/D Max: | 145.077 | at alpha= | 0 | deg
Re: | 14000000 |  |  | Cd Min: | 0.04804 | at alpha= | 20 | deg
Mach: | 0.1 |  |  | Cl=0 at alpha= | -5.0069 | deg
|  |  |  | @ Cl=0.1, Cd= | 0.0044666
|  |  |  | @ Cl=0.4, Cd= | 0.0038888
|  |  |  | @ Cl=0.6, Cd= | 0.0044518
alpha (deg) | Cl | Cd | Cm | Cl/Cd
-20 | -1.229 | 0.03277 | -0.1603 | -37.5038
-19.5 | -1.2566 | 0.02741 | -0.1588 | -45.8446
-19 | -1.264 | 0.02424 | -0.1555 | -52.1452
-18.5 | -1.266 | 0.02179 | -0.1509 | -58.1
-18 | -1.2623 | 0.01987 | -0.1455 | -63.5279
-17.5 | -1.2619 | 0.01816 | -0.1382 | -69.4879
-17 | -1.2433 | 0.0167 | -0.1332 | -74.4491
-16.5 | -1.2099 | 0.0155 | -0.1305 | -78.0581
-16 | -1.1703 | 0.01455 | -0.1285 | -80.433
-15.5 | -1.1273 | 0.0137 | -0.127 | -82.2847
-15 | -1.0817 | 0.01292 | -0.1258 | -83.7229
-14.5 | -1.0345 | 0.01218 | -0.1248 | -84.9343
-14 | -0.9856 | 0.01151 | -0.1241 | -85.6299
-13 | -0.8856 | 0.0102 | -0.1229 | -86.8235
-12.5 | -0.8349 | 0.00953 | -0.1224 | -87.6076
-12 | -0.7831 | 0.00896 | -0.1222 | -87.3996
-11.5 | -0.7297 | 0.0085 | -0.1221 | -85.8471
-11 | -0.6754 | 0.00812 | -0.1222 | -83.1773
-10.5 | -0.6205 | 0.00775 | -0.1224 | -80.0645
-10 | -0.5648 | 0.00743 | -0.1227 | -76.0162
-9.5 | -0.5089 | 0.00714 | -0.1231 | -71.2745
-9 | -0.4525 | 0.00687 | -0.1235 | -65.8661
-8.5 | -0.3966 | 0.00655 | -0.1239 | -60.5496
-8 | -0.3411 | 0.00617 | -0.1242 | -55.2836
-7.5 | -0.2851 | 0.00585 | -0.1246 | -48.735
-7 | -0.2287 | 0.00557 | -0.1251 | -41.0592
-6.5 | -0.1721 | 0.00532 | -0.1256 | -32.3496
-6 | -0.1146 | 0.00513 | -0.1263 | -22.3392
-5 | 0.0008 | 0.00476 | -0.1279 | 0.16807
-4.5 | 0.0584 | 0.00456 | -0.1286 | 12.807
-4 | 0.1163 | 0.00443 | -0.1294 | 26.2528
-3.5 | 0.1737 | 0.00429 | -0.1301 | 40.4895
-3 | 0.2318 | 0.00416 | -0.131 | 55.7212
-2.5 | 0.2899 | 0.00405 | -0.1319 | 71.5802
-2 | 0.3474 | 0.00397 | -0.1326 | 87.5063
-1.5 | 0.4057 | 0.00388 | -0.1336 | 104.5619
-1 | 0.4628 | 0.00382 | -0.1343 | 121.1518
-0.5 | 0.5192 | 0.00376 | -0.1348 | 138.0851
0 | 0.5687 | 0.00392 | -0.134 | 145.0765
0.5 | 0.6046 | 0.00453 | -0.1303 | 133.4658
1 | 0.6441 | 0.00481 | -0.1274 | 133.9085
1.5 | 0.6663 | 0.00538 | -0.1207 | 123.8476
2 | 0.6753 | 0.0055 | -0.1113 | 122.7818
2.5 | 0.7014 | 0.00592 | -0.1056 | 118.4797
3 | 0.7396 | 0.00632 | -0.1024 | 117.0253
3.5 | 0.7736 | 0.0069 | -0.0984 | 112.1159
4 | 0.8126 | 0.00739 | -0.0955 | 109.9594
4.5 | 0.8508 | 0.00796 | -0.0926 | 106.8844
5 | 0.8919 | 0.00845 | -0.0902 | 105.5503
5.5 | 0.9366 | 0.00883 | -0.0886 | 106.0702
6 | 0.9795 | 0.00926 | -0.0866 | 105.7775
6.5 | 1.0237 | 0.00966 | -0.085 | 105.9731
7.5 | 1.1091 | 0.01061 | -0.0812 | 104.5335
8 | 1.1507 | 0.01109 | -0.0792 | 103.7601
8.5 | 1.1907 | 0.0115 | -0.0768 | 103.5391
9 | 1.2403 | 0.01193 | -0.0767 | 103.9648
9.5 | 1.2799 | 0.01254 | -0.0745 | 102.0654
10 | 1.3204 | 0.01317 | -0.0725 | 100.2582
10.5 | 1.3601 | 0.01385 | -0.0704 | 98.2022
11 | 1.3981 | 0.01458 | -0.0681 | 95.8916
11.5 | 1.4359 | 0.01537 | -0.0659 | 93.4223
12 | 1.473 | 0.01622 | -0.0636 | 90.8138
12.5 | 1.5081 | 0.01714 | -0.0611 | 87.9872
13 | 1.5427 | 0.01816 | -0.0585 | 84.9504
13.5 | 1.5761 | 0.01923 | -0.0559 | 81.9605
14 | 1.6084 | 0.0204 | -0.0533 | 78.8431
14.5 | 1.6414 | 0.02156 | -0.0509 | 76.1317
15 | 1.6714 | 0.0229 | -0.0481 | 72.9869
15.5 | 1.6986 | 0.02446 | -0.0452 | 69.444
16 | 1.725 | 0.02614 | -0.0423 | 65.9908
16.5 | 1.7502 | 0.02791 | -0.0394 | 62.7087
17 | 1.7693 | 0.03023 | -0.0361 | 58.528
17.5 | 1.7913 | 0.03239 | -0.0333 | 55.3041
18 | 1.8036 | 0.0354 | -0.0298 | 50.9492
19 | 1.839 | 0.04086 | -0.025 | 45.0073
19.5 | 1.8447 | 0.04487 | -0.0222 | 41.1121
20 | 1.861 | 0.04804 | -0.0206 | 38.7386

## 125. Re 14M Mach 0.25 (1)
BIGFOIL.COM POLAR EXPORT
NACA67-612 a=0.8
NACA67-612 a=0.8 |  |  |  | Cl Max: | 1.398 | at alpha= | 9 | deg
JavaFoil+Calcfoil stall+Eppler ext transition |  |  |  | L/D Max: | 127.773 | at alpha= | 2.5 | deg
Re: | 14000000 |  |  | Cd Min: | 0.00474 | at alpha= | -2 | deg
Mach: | 0.25 |  |  | Cl=0 at alpha= | -4.8197 | deg
|  |  |  | @ Cl=0.1, Cd= | 0.00516
|  |  |  | @ Cl=0.4, Cd= | 0.005486
|  |  |  | @ Cl=0.6, Cd= | 0.0995
alpha (deg) | Cl | Cd | Cm | Cl/Cd
-14 | -0.306 | 0.09868 | -0.048 | -3.097
-13.5 | -0.337 | 0.09087 | -0.049 | -3.704
-13 | -0.362 | 0.08628 | -0.05 | -4.199
-12.5 | -0.383 | 0.08022 | -0.051 | -4.769
-12 | -0.397 | 0.07339 | -0.054 | -5.414
-11.5 | -0.405 | 0.06872 | -0.055 | -5.897
-11 | -0.407 | 0.06447 | -0.057 | -6.311
-10.5 | -0.402 | 0.05928 | -0.06 | -6.788
-10 | -0.392 | 0.05389 | -0.064 | -7.266
-9.5 | -0.373 | 0.04847 | -0.068 | -7.689
-9 | -0.42 | 0.00727 | -0.108 | -57.707
-8.5 | -0.385 | 0.0072 | -0.109 | -53.413
-8 | -0.343 | 0.00669 | -0.11 | -51.213
-7.5 | -0.297 | 0.00628 | -0.111 | -47.233
-7 | -0.247 | 0.0061 | -0.113 | -40.466
-6.5 | -0.194 | 0.0059 | -0.114 | -32.887
-6 | -0.139 | 0.0057 | -0.115 | -24.302
-5.5 | -0.081 | 0.00558 | -0.116 | -14.526
-5 | -0.022 | 0.00543 | -0.117 | -4.013
-4.5 | 0.039 | 0.00524 | -0.118 | 7.384
-4 | 0.1 | 0.00516 | -0.119 | 19.396
-3.5 | 0.162 | 0.0049 | -0.12 | 33.054
-3 | 0.225 | 0.00509 | -0.121 | 44.086
-2.5 | 0.287 | 0.00494 | -0.122 | 58.164
-2 | 0.35 | 0.00474 | -0.123 | 73.795
-1.5 | 0.413 | 0.00568 | -0.124 | 72.733
-1 | 0.476 | 0.00585 | -0.125 | 81.349
-0.5 | 0.538 | 0.0058 | -0.126 | 92.683
0 | 0.596 | 0.00599 | -0.127 | 99.477
0.5 | 0.657 | 0.00603 | -0.128 | 109.097
1 | 0.719 | 0.00633 | -0.128 | 113.517
1.5 | 0.78 | 0.00655 | -0.129 | 118.97
2 | 0.841 | 0.00674 | -0.13 | 124.729
2.5 | 0.897 | 0.00702 | -0.131 | 127.773
3 | 0.956 | 0.0075 | -0.132 | 127.469
3.5 | 1.014 | 0.008 | -0.133 | 126.681
4 | 1.07 | 0.00889 | -0.134 | 120.277
4.5 | 1.124 | 0.00925 | -0.135 | 121.525
5 | 1.177 | 0.0096 | -0.136 | 122.612
5.5 | 1.227 | 0.01005 | -0.137 | 122.096
6 | 1.27 | 0.01053 | -0.138 | 120.614
6.5 | 1.309 | 0.01097 | -0.139 | 119.332
7 | 1.342 | 0.01148 | -0.14 | 116.934
7.5 | 1.369 | 0.01199 | -0.14 | 114.187
8 | 1.387 | 0.01265 | -0.141 | 109.646
8.5 | 1.397 | 0.01334 | -0.142 | 104.768
9 | 1.398 | 0.01395 | -0.143 | 100.191
9.5 | 1.381 | 0.01474 | -0.144 | 93.695
10 | 1.346 | 0.01548 | -0.145 | 86.93
10.5 | 1.297 | 0.0165 | -0.145 | 78.607
11 | 1.234 | 0.01734 | -0.146 | 71.153
11.5 | 1.158 | 0.01851 | -0.147 | 62.547
12 | 1.069 | 0.02001 | -0.147 | 53.406
12.5 | 0.816 | 0.07708 | -0.095 | 10.586
13 | 0.72 | 0.08864 | -0.084 | 8.124
13.5 | 0.628 | 0.09413 | -0.084 | 6.672
14 | 0.531 | 0.0995 | -0.083 | 5.335

## 126. Re 14M Mach 0.25 (2)
BIGFOIL.COM POLAR EXPORT
NACA67-612 a=0.8
NACA67-612 a=0.8 |  |  |  | Cl Max: | 1.7678 | at alpha= | 17.5 | deg
XFOIL ncrit=9 |  |  |  | L/D Max: | 143.28 | at alpha= | -0.5 | deg
Re: | 14000000 |  |  | Cd Min: | 0.18511 | at alpha= | -19.5 | deg
Mach: | 0.25 |  |  | Cl=0 at alpha= | -5.0066 | deg
|  |  |  | @ Cl=0.1, Cd= | 0.0045148
|  |  |  | @ Cl=0.4, Cd= | 0.0039165
|  |  |  | @ Cl=0.6, Cd= | 0.0042225
alpha (deg) | Cl | Cd | Cm | Cl/Cd
-19.5 | -0.3428 | 0.18511 | -0.0841 | -1.8519
-19 | -0.3408 | 0.17393 | -0.0888 | -1.9594
-18.5 | -0.3253 | 0.16716 | -0.0931 | -1.946
-18 | -0.306 | 0.16164 | -0.0971 | -1.8931
-17.5 | -0.3152 | 0.14837 | -0.1029 | -2.1244
-17 | -0.2992 | 0.14206 | -0.1069 | -2.1062
-16.5 | -0.8545 | 0.04437 | -0.1691 | -19.2585
-16 | -0.9171 | 0.03291 | -0.1764 | -27.8669
-15.5 | -0.9738 | 0.02659 | -0.1723 | -36.6228
-15 | -1.0236 | 0.02223 | -0.1621 | -46.0459
-14.5 | -1.0301 | 0.01927 | -0.1537 | -53.4561
-14 | -1.0023 | 0.01706 | -0.149 | -58.7515
-13.5 | -0.9635 | 0.01527 | -0.1452 | -63.0976
-13 | -0.9179 | 0.01383 | -0.1422 | -66.3702
-12.5 | -0.8675 | 0.01267 | -0.1398 | -68.4688
-12 | -0.8196 | 0.01119 | -0.1373 | -73.244
-11.5 | -0.7672 | 0.01007 | -0.1353 | -76.1867
-11 | -0.7109 | 0.00927 | -0.1339 | -76.6882
-10.5 | -0.653 | 0.00864 | -0.133 | -75.5787
-10 | -0.5938 | 0.00815 | -0.1323 | -72.8589
-9.5 | -0.5346 | 0.00769 | -0.1318 | -69.5189
-9 | -0.4747 | 0.00734 | -0.1315 | -64.673
-8.5 | -0.4151 | 0.00698 | -0.1313 | -59.4699
-8 | -0.3559 | 0.0066 | -0.1312 | -53.9242
-7.5 | -0.2979 | 0.00612 | -0.131 | -48.6765
-7 | -0.2389 | 0.00578 | -0.131 | -41.3322
-6.5 | -0.1795 | 0.00547 | -0.1312 | -32.8154
-6 | -0.1196 | 0.00521 | -0.1316 | -22.9559
-5.5 | -0.0594 | 0.00501 | -0.1321 | -11.8563
-5 | 0.0008 | 0.00483 | -0.1327 | 0.16563
-4.5 | 0.0607 | 0.00462 | -0.1333 | 13.1385
-4 | 0.1205 | 0.00446 | -0.134 | 27.0179
-3.5 | 0.18 | 0.00432 | -0.1347 | 41.6667
-3 | 0.2402 | 0.00419 | -0.1355 | 57.327
-2.5 | 0.3003 | 0.00406 | -0.1364 | 73.9655
-2 | 0.3597 | 0.00397 | -0.1371 | 90.6045
-1.5 | 0.4199 | 0.00389 | -0.1381 | 107.9434
-1 | 0.4788 | 0.00384 | -0.1388 | 124.6875
-0.5 | 0.5373 | 0.00375 | -0.1394 | 143.28
0.5 | 0.6262 | 0.00442 | -0.1348 | 141.6742
1.5 | 0.6743 | 0.00522 | -0.1214 | 129.1762
2 | 0.6827 | 0.0056 | -0.1116 | 121.9107
2.5 | 0.7024 | 0.00615 | -0.1044 | 114.2114
3 | 0.7404 | 0.0066 | -0.1008 | 112.1818
3.5 | 0.7749 | 0.00725 | -0.0967 | 106.8828
4 | 0.8159 | 0.00774 | -0.0938 | 105.4134
5 | 0.8956 | 0.00895 | -0.0877 | 100.067
5.5 | 0.9419 | 0.00936 | -0.0859 | 100.6303
6 | 0.9863 | 0.00983 | -0.0838 | 100.3357
6.5 | 1.0319 | 0.01027 | -0.0819 | 100.4771
7 | 1.077 | 0.01078 | -0.0799 | 99.9072
7.5 | 1.1206 | 0.01133 | -0.0776 | 98.9056
8 | 1.1629 | 0.01191 | -0.0751 | 97.6406
8.5 | 1.204 | 0.01237 | -0.0723 | 97.3323
9 | 1.2791 | 0.01304 | -0.077 | 98.0905
10 | 1.3393 | 0.01439 | -0.0667 | 93.0716
10.5 | 1.3817 | 0.01514 | -0.0643 | 91.2616
11 | 1.419 | 0.01613 | -0.0611 | 87.9727
11.5 | 1.4589 | 0.01706 | -0.0582 | 85.5158
12 | 1.4943 | 0.01825 | -0.0548 | 81.8795
12.5 | 1.5316 | 0.01937 | -0.0517 | 79.0707
13 | 1.5683 | 0.02058 | -0.0486 | 76.2051
13.5 | 1.602 | 0.02199 | -0.0451 | 72.8513
14 | 1.6352 | 0.02349 | -0.0416 | 69.6126
14.5 | 1.6637 | 0.02535 | -0.0377 | 65.6292
15 | 1.6918 | 0.02732 | -0.0339 | 61.9253
15.5 | 1.7148 | 0.02973 | -0.0298 | 57.6791
16 | 1.7372 | 0.03232 | -0.0259 | 53.75
16.5 | 1.7549 | 0.03536 | -0.0219 | 49.6295
17 | 1.7567 | 0.03987 | -0.0172 | 44.0607
17.5 | 1.7678 | 0.04388 | -0.0138 | 40.2871
18 | 1.7517 | 0.05072 | -0.0099 | 34.5367
18.5 | 1.7477 | 0.0569 | -0.0078 | 30.7153
19 | 1.7395 | 0.06404 | -0.0067 | 27.1627
19.5 | 1.6934 | 0.0764 | -0.0079 | 22.1649
20 | 1.682 | 0.0854 | -0.0101 | 19.6956

## 127. Re 14M Mach 0.50 (1)
BIGFOIL.COM POLAR EXPORT
NACA67-612 a=0.8
NACA67-612 a=0.8 |  |  |  | Cl Max: | 1.353 | at alpha= | 6 | deg
JavaFoil+Calcfoil stall+Eppler ext transition |  |  |  | L/D Max: | 125.226 | at alpha= | 2.5 | deg
Re: | 14000000 |  |  | Cd Min: | 0.00466 | at alpha= | -3.5 | deg
Mach: | 0.5 |  |  | Cl=0 at alpha= | -4.8231 | deg
|  |  |  | @ Cl=0.1, Cd= | 0.0050709
|  |  |  | @ Cl=0.4, Cd= | 0.0055319
|  |  |  | @ Cl=0.6, Cd= | 0.0060413
alpha (deg) | Cl | Cd | Cm | Cl/Cd
-20 | -0.835 | 0.15052 | -0.057 | -5.547
-19.5 | -0.808 | 0.14396 | -0.057 | -5.611
-19 | -0.781 | 0.13632 | -0.057 | -5.727
-18.5 | -0.754 | 0.12848 | -0.058 | -5.869
-18 | -0.727 | 0.12309 | -0.059 | -5.907
-17.5 | -0.698 | 0.12792 | -0.058 | -5.458
-17 | -0.671 | 0.12079 | -0.058 | -5.554
-16.5 | -0.643 | 0.11444 | -0.058 | -5.621
-16 | -0.617 | 0.10699 | -0.059 | -5.764
-15.5 | -0.591 | 0.09807 | -0.062 | -6.026
-15 | -0.569 | 0.08584 | -0.068 | -6.626
-14.5 | -0.546 | 0.07622 | -0.073 | -7.158
-14 | -0.505 | 0.0989 | -0.058 | -5.11
-13.5 | -0.478 | 0.08916 | -0.059 | -5.363
-13 | -0.452 | 0.08121 | -0.061 | -5.563
-12.5 | -0.425 | 0.07526 | -0.064 | -5.648
-12 | -0.4 | 0.06727 | -0.069 | -5.945
-11.5 | -0.376 | 0.0588 | -0.076 | -6.391
-11 | -0.402 | 0.013 | -0.11 | -30.901
-10.5 | -0.313 | 0.06999 | -0.058 | -4.465
-10 | -0.285 | 0.062 | -0.061 | -4.605
-9.5 | -0.258 | 0.05704 | -0.063 | -4.53
-9 | -0.231 | 0.05183 | -0.067 | -4.467
-8.5 | -0.206 | 0.04577 | -0.075 | -4.49
-8 | -0.175 | 0.05251 | -0.059 | -3.332
-7.5 | -0.148 | 0.04813 | -0.061 | -3.066
-7 | -0.121 | 0.04227 | -0.068 | -2.853
-6.5 | -0.14 | 0.03979 | -0.07 | -3.508
-6 | -0.139 | 0.00645 | -0.128 | -21.526
-5.5 | -0.085 | 0.00606 | -0.129 | -14.052
-5 | -0.023 | 0.00567 | -0.13 | -4.143
-4.5 | 0.042 | 0.00525 | -0.132 | 8.06
-4 | 0.11 | 0.00504 | -0.133 | 21.921
-3.5 | 0.18 | 0.00466 | -0.134 | 38.594
-3 | 0.25 | 0.00515 | -0.135 | 48.573
-2.5 | 0.32 | 0.0054 | -0.136 | 59.286
-2 | 0.39 | 0.0055 | -0.137 | 70.97
-1.5 | 0.462 | 0.00573 | -0.138 | 80.668
-1 | 0.532 | 0.00613 | -0.139 | 86.758
-0.5 | 0.601 | 0.00604 | -0.14 | 99.473
0 | 0.664 | 0.00643 | -0.141 | 103.216
0.5 | 0.732 | 0.00653 | -0.142 | 112.073
1 | 0.801 | 0.00685 | -0.143 | 116.84
1.5 | 0.869 | 0.00715 | -0.144 | 121.425
2 | 0.937 | 0.00753 | -0.145 | 124.341
2.5 | 0.998 | 0.00797 | -0.146 | 125.226
3 | 1.062 | 0.00874 | -0.147 | 121.5
3.5 | 1.125 | 0.00989 | -0.148 | 113.808
4 | 1.185 | 0.01037 | -0.149 | 114.197
4.5 | 1.24 | 0.01086 | -0.15 | 114.18
5 | 1.29 | 0.01144 | -0.152 | 112.754
5.5 | 1.332 | 0.01214 | -0.153 | 109.697
6 | 1.353 | 0.01287 | -0.154 | 105.098
6.5 | 1.342 | 0.01373 | -0.155 | 97.739
7 | 1.261 | 0.01492 | -0.155 | 84.471
7.5 | 0.816 | 0.01634 | -0.156 | 49.968
8 | 0.849 | 0.01675 | -0.157 | 50.668
8.5 | 0.879 | 0.01819 | -0.158 | 48.347
9 | 0.75 | 0.06173 | -0.082 | 12.151
9.5 | 0.943 | 0.01944 | -0.16 | 48.502
10 | 0.811 | 0.064 | -0.099 | 12.676
10.5 | 1.006 | 0.02017 | -0.162 | 49.861
11 | 1.036 | 0.02178 | -0.163 | 47.565

## 128. Re 14M Mach 0.50 (2)
BIGFOIL.COM POLAR EXPORT
NACA67-612 a=0.8
NACA67-612 a=0.8 |  |  |  | Cl Max: | 1.4015 | at alpha= | 10 | deg
XFOIL ncrit=9 |  |  |  | L/D Max: | 201.989 | at alpha= | 0.5 | deg
Re: | 14000000 |  |  | Cd Min: | 0.13826 | at alpha= | 15 | deg
Mach: | 0.5 |  |  | Cl=0 at alpha= | -4.9915 | deg
|  |  |  | @ Cl=0.1, Cd= | 0.0048435
|  |  |  | @ Cl=0.4, Cd= | 0.0040749
|  |  |  | @ Cl=0.6, Cd= | 0.0038163
alpha (deg) | Cl | Cd | Cm | Cl/Cd
-11.5 | -0.066 | 0.08535 | -0.1642 | -0.77329
-11 | -0.0497 | 0.07977 | -0.1672 | -0.62304
-10.5 | -0.0468 | 0.07259 | -0.1705 | -0.64472
-10 | -0.0519 | 0.06486 | -0.174 | -0.80019
-9.5 | -0.0721 | 0.05592 | -0.1781 | -1.2893
-9 | -0.0866 | 0.04776 | -0.1832 | -1.8132
-8.5 | -0.1272 | 0.03971 | -0.1856 | -3.2032
-8 | -0.1531 | 0.03367 | -0.1812 | -4.5471
-7.5 | -0.1769 | 0.02563 | -0.1762 | -6.9021
-7 | -0.1916 | 0.01706 | -0.1696 | -11.2309
-6.5 | -0.1942 | 0.00874 | -0.1622 | -22.2197
-6 | -0.1377 | 0.00652 | -0.1587 | -21.1196
-5.5 | -0.0709 | 0.00564 | -0.1567 | -12.5709
-5 | -0.0012 | 0.00521 | -0.1557 | -0.23033
-4.5 | 0.0692 | 0.00495 | -0.1552 | 13.9798
-4 | 0.1386 | 0.00471 | -0.1551 | 29.4268
-3.5 | 0.2083 | 0.0045 | -0.1554 | 46.2889
-3 | 0.2778 | 0.00432 | -0.1559 | 64.3056
-2.5 | 0.347 | 0.00416 | -0.1566 | 83.4135
-2 | 0.4155 | 0.00405 | -0.1574 | 102.5926
-1.5 | 0.4829 | 0.00397 | -0.1581 | 121.6373
-1 | 0.5516 | 0.00386 | -0.1592 | 142.9016
-0.5 | 0.618 | 0.0038 | -0.1598 | 162.6316
0 | 0.683 | 0.00367 | -0.1602 | 186.1035
0.5 | 0.7413 | 0.00367 | -0.1591 | 201.9891
1 | 0.7426 | 0.00441 | -0.1456 | 168.39
1.5 | 0.7311 | 0.00524 | -0.1297 | 139.5229
2 | 0.7246 | 0.00643 | -0.1157 | 112.6905
3 | 0.7546 | 0.00813 | -0.097 | 92.8167
3.5 | 0.788 | 0.00907 | -0.0913 | 86.8798
4 | 0.8347 | 0.0097 | -0.088 | 86.0515
4.5 | 0.875 | 0.0106 | -0.0835 | 82.5472
5.5 | 0.9685 | 0.01216 | -0.0765 | 79.6464
6 | 1.0198 | 0.01285 | -0.0735 | 79.3619
6.5 | 1.0738 | 0.01348 | -0.0708 | 79.6588
7 | 1.1239 | 0.01432 | -0.0672 | 78.4846
8 | 1.2267 | 0.01607 | -0.0598 | 76.3348
8.5 | 1.2738 | 0.01709 | -0.055 | 74.5348
9 | 1.3398 | 0.01815 | -0.0534 | 73.8182
9.5 | 1.3829 | 0.01967 | -0.0472 | 70.305
10 | 1.4015 | 0.02252 | -0.0376 | 62.2336
10.5 | 1.3852 | 0.02776 | -0.0256 | 49.8991
11 | 1.3671 | 0.03426 | -0.0162 | 39.9037
11.5 | 1.3292 | 0.0429 | -0.0084 | 30.9837
12 | 1.2862 | 0.05286 | -0.0036 | 24.3322
12.5 | 1.2446 | 0.06405 | -0.0026 | 19.4317
13 | 1.2028 | 0.07702 | -0.0057 | 15.6167
13.5 | 1.1654 | 0.0916 | -0.0128 | 12.7227
14 | 1.1358 | 0.10709 | -0.0228 | 10.606
14.5 | 1.1139 | 0.12311 | -0.0338 | 9.048
15 | 1.0981 | 0.13826 | -0.0431 | 7.9423

## 129. Re 16M Mach 0.00 (1)
BIGFOIL.COM POLAR EXPORT
NACA67-612 a=0.8
NACA67-612 a=0.8 |  |  |  | Cl Max: | 1.427 | at alpha= | 9.5 | deg
JavaFoil+Calcfoil stall+Eppler ext transition |  |  |  | L/D Max: | 128.859 | at alpha= | 3.5 | deg
Re: | 16000000 |  |  | Cd Min: | 0.005 | at alpha= | -2 | deg
Mach: | 0 |  |  | Cl=0 at alpha= | -4.822 | deg
|  |  |  | @ Cl=0.1, Cd= | 0.005322
|  |  |  | @ Cl=0.4, Cd= | 0.00507
|  |  |  | @ Cl=0.6, Cd= | 0.0060858
alpha (deg) | Cl | Cd | Cm | Cl/Cd
-15.5 | -0.48 | 0.10638 | -0.047 | -4.507
-15 | -0.49 | 0.10253 | -0.047 | -4.781
-14.5 | -0.499 | 0.09565 | -0.049 | -5.222
-14 | -0.503 | 0.08991 | -0.049 | -5.6
-13.5 | -0.505 | 0.08299 | -0.052 | -6.083
-13 | -0.502 | 0.07772 | -0.054 | -6.465
-12.5 | -0.498 | 0.07091 | -0.057 | -7.029
-12 | -0.488 | 0.06847 | -0.057 | -7.129
-11.5 | -0.477 | 0.06305 | -0.06 | -7.562
-11 | -0.465 | 0.055 | -0.066 | -8.452
-10.5 | -0.533 | 0.008 | -0.101 | -66.574
-10 | -0.509 | 0.0075 | -0.103 | -67.785
-9.5 | -0.472 | 0.00726 | -0.104 | -65.085
-9 | -0.433 | 0.00671 | -0.105 | -64.506
-8.5 | -0.39 | 0.00651 | -0.106 | -59.85
-8 | -0.344 | 0.00628 | -0.107 | -54.737
-7.5 | -0.295 | 0.00598 | -0.108 | -49.301
-7 | -0.244 | 0.00588 | -0.109 | -41.465
-6.5 | -0.191 | 0.00567 | -0.11 | -33.619
-6 | -0.136 | 0.00554 | -0.111 | -24.486
-5.5 | -0.079 | 0.00536 | -0.112 | -14.735
-5 | -0.021 | 0.00525 | -0.113 | -4.04
-4.5 | 0.038 | 0.00515 | -0.114 | 7.303
-4 | 0.097 | 0.00533 | -0.115 | 18.219
-3.5 | 0.157 | 0.00517 | -0.116 | 30.38
-3 | 0.218 | 0.00526 | -0.117 | 41.408
-2.5 | 0.278 | 0.00513 | -0.118 | 54.194
-2 | 0.339 | 0.005 | -0.119 | 67.816
-1.5 | 0.4 | 0.00507 | -0.12 | 79.005
-1 | 0.461 | 0.00607 | -0.121 | 75.904
-0.5 | 0.521 | 0.00595 | -0.122 | 87.536
0 | 0.578 | 0.006 | -0.123 | 96.3
0.5 | 0.637 | 0.00623 | -0.124 | 102.267
1 | 0.697 | 0.00641 | -0.125 | 108.675
1.5 | 0.756 | 0.0066 | -0.125 | 114.46
2 | 0.815 | 0.00677 | -0.126 | 120.363
2.5 | 0.87 | 0.00696 | -0.127 | 124.968
3 | 0.927 | 0.0074 | -0.128 | 125.371
3.5 | 0.984 | 0.00763 | -0.129 | 128.859
4 | 1.039 | 0.00838 | -0.13 | 123.97
4.5 | 1.092 | 0.00869 | -0.131 | 125.638
5 | 1.144 | 0.009 | -0.132 | 127.108
5.5 | 1.194 | 0.0094 | -0.133 | 127.04
6 | 1.24 | 0.0098 | -0.134 | 126.499
6.5 | 1.281 | 0.01019 | -0.135 | 125.734
7 | 1.319 | 0.0106 | -0.135 | 124.455
7.5 | 1.352 | 0.01104 | -0.136 | 122.552
8 | 1.38 | 0.01158 | -0.137 | 119.203
8.5 | 1.403 | 0.01206 | -0.138 | 116.336
9 | 1.421 | 0.01265 | -0.139 | 112.3
9.5 | 1.427 | 0.01317 | -0.139 | 108.339
10 | 1.423 | 0.01379 | -0.14 | 103.227
10.5 | 1.412 | 0.01456 | -0.141 | 96.986
11 | 1.393 | 0.01516 | -0.142 | 91.911
11.5 | 1.368 | 0.01589 | -0.142 | 86.083
12 | 1.336 | 0.01664 | -0.143 | 80.256
12.5 | 1.298 | 0.01752 | -0.144 | 74.125
13 | 1.256 | 0.01859 | -0.144 | 67.581
13.5 | 1.211 | 0.01953 | -0.145 | 62.01
14 | 1.162 | 0.02089 | -0.145 | 55.634
14.5 | 1.106 | 0.02402 | -0.145 | 46.047

## 130. Re 16M Mach 0.00 (2)
BIGFOIL.COM POLAR EXPORT
NACA67-612 a=0.8
NACA67-612 a=0.8 |  |  |  | Cl Max: | 1.8828 | at alpha= | 20 | deg
XFOIL ncrit=9 |  |  |  | L/D Max: | 131.282 | at alpha= | -0.5 | deg
Re: | 16000000 |  |  | Cd Min: | 0.04346 | at alpha= | 20 | deg
Mach: | 0 |  |  | Cl=0 at alpha= | -5.0044 | deg
|  |  |  | @ Cl=0.1, Cd= | 0.0043612
|  |  |  | @ Cl=0.4, Cd= | 0.0038413
|  |  |  | @ Cl=0.6, Cd= | 0.0047565
alpha (deg) | Cl | Cd | Cm | Cl/Cd
-20 | -1.3357 | 0.0239 | -0.1509 | -55.887
-19.5 | -1.3347 | 0.0216 | -0.147 | -61.7917
-19 | -1.3263 | 0.01992 | -0.1427 | -66.5813
-18.5 | -1.3168 | 0.01844 | -0.1376 | -71.41
-18 | -1.3102 | 0.01715 | -0.1309 | -76.3965
-17.5 | -1.2867 | 0.01577 | -0.1272 | -81.5916
-17 | -1.2517 | 0.01476 | -0.1251 | -84.8035
-16.5 | -1.2117 | 0.01394 | -0.1236 | -86.9225
-16 | -1.169 | 0.01319 | -0.1224 | -88.6277
-15.5 | -1.1241 | 0.01249 | -0.1216 | -90
-15 | -1.0774 | 0.01184 | -0.1209 | -90.9966
-14.5 | -1.0296 | 0.01123 | -0.1204 | -91.683
-14 | -0.9805 | 0.01066 | -0.1201 | -91.9794
-13.5 | -0.9305 | 0.01013 | -0.1199 | -91.8559
-13 | -0.8802 | 0.00957 | -0.1197 | -91.9749
-12.5 | -0.8297 | 0.00899 | -0.1195 | -92.2914
-12 | -0.7781 | 0.00848 | -0.1195 | -91.7571
-11.5 | -0.7251 | 0.00808 | -0.1196 | -89.7401
-11 | -0.6711 | 0.00772 | -0.1199 | -86.9301
-10.5 | -0.6167 | 0.00738 | -0.1203 | -83.5637
-10 | -0.5618 | 0.00707 | -0.1208 | -79.4625
-9.5 | -0.5063 | 0.0068 | -0.1213 | -74.4559
-9 | -0.4506 | 0.00656 | -0.1219 | -68.689
-8.5 | -0.3949 | 0.00629 | -0.1224 | -62.7822
-8 | -0.3393 | 0.006 | -0.1229 | -56.55
-7.5 | -0.2838 | 0.00569 | -0.1234 | -49.877
-7 | -0.2278 | 0.00543 | -0.1239 | -41.9521
-6.5 | -0.1714 | 0.00516 | -0.1246 | -33.2171
-6 | -0.1143 | 0.00497 | -0.1253 | -22.998
-5.5 | -0.0569 | 0.0048 | -0.1261 | -11.8542
-5 | 0.0005 | 0.00464 | -0.127 | 0.10776
-4.5 | 0.0576 | 0.00445 | -0.1277 | 12.9438
-4 | 0.1149 | 0.00433 | -0.1285 | 26.5358
-3.5 | 0.1724 | 0.00418 | -0.1293 | 41.244
-3 | 0.2301 | 0.00406 | -0.1302 | 56.6749
-2.5 | 0.2874 | 0.00398 | -0.131 | 72.2111
-2 | 0.3453 | 0.00387 | -0.1319 | 89.2248
-1.5 | 0.4024 | 0.00384 | -0.1326 | 104.7917
-1 | 0.459 | 0.0038 | -0.1333 | 120.7895
-0.5 | 0.512 | 0.0039 | -0.1332 | 131.2821
0 | 0.5552 | 0.00432 | -0.1311 | 128.5185
1 | 0.6332 | 0.00508 | -0.1251 | 124.6457
1.5 | 0.6571 | 0.00562 | -0.1189 | 116.9217
2 | 0.6709 | 0.0058 | -0.1105 | 115.6724
2.5 | 0.703 | 0.00597 | -0.1062 | 117.7554
3 | 0.7403 | 0.00625 | -0.1029 | 118.448
3.5 | 0.7762 | 0.00678 | -0.0994 | 114.4838
4 | 0.814 | 0.00729 | -0.0963 | 111.6598
4.5 | 0.8546 | 0.00776 | -0.0938 | 110.1289
5 | 0.8962 | 0.0082 | -0.0916 | 109.2927
5.5 | 0.9402 | 0.00858 | -0.0899 | 109.5804
6 | 0.9847 | 0.00896 | -0.0883 | 109.8996
6.5 | 1.0284 | 0.00933 | -0.0867 | 110.2251
7 | 1.0708 | 0.00979 | -0.0848 | 109.3769
7.5 | 1.1136 | 0.01026 | -0.0831 | 108.538
8 | 1.1555 | 0.01073 | -0.0812 | 107.6887
8.5 | 1.1962 | 0.01122 | -0.0792 | 106.6132
9 | 1.2345 | 0.01161 | -0.0766 | 106.3307
9.5 | 1.3068 | 0.01215 | -0.0819 | 107.5556
10.5 | 1.3619 | 0.01333 | -0.0724 | 102.168
11 | 1.4018 | 0.01396 | -0.0706 | 100.4155
11.5 | 1.438 | 0.01475 | -0.0682 | 97.4915
12 | 1.4745 | 0.01557 | -0.066 | 94.7013
12.5 | 1.5121 | 0.01634 | -0.064 | 92.5398
13 | 1.5445 | 0.01736 | -0.0613 | 88.9689
13.5 | 1.5795 | 0.01831 | -0.0591 | 86.2643
14 | 1.6113 | 0.0194 | -0.0565 | 83.0567
14.5 | 1.6441 | 0.02048 | -0.0541 | 80.2783
15 | 1.6758 | 0.02165 | -0.0518 | 77.4042
15.5 | 1.7032 | 0.02309 | -0.0489 | 73.7635
16 | 1.7305 | 0.02457 | -0.0462 | 70.4314
16.5 | 1.7577 | 0.02611 | -0.0437 | 67.319
17 | 1.7754 | 0.02834 | -0.0402 | 62.6464
17.5 | 1.7989 | 0.03024 | -0.0376 | 59.4874
18 | 1.8174 | 0.03259 | -0.0347 | 55.7656
18.5 | 1.8373 | 0.03484 | -0.0322 | 52.7354
19 | 1.8549 | 0.03739 | -0.0298 | 49.6095
19.5 | 1.8659 | 0.04065 | -0.0271 | 45.9016
20 | 1.8828 | 0.04346 | -0.0252 | 43.3226

## 131. Re 16M Mach 0.10 (1)
BIGFOIL.COM POLAR EXPORT
NACA67-612 a=0.8
NACA67-612 a=0.8 |  |  |  | Cl Max: | 1.423 | at alpha= | 9.5 | deg
JavaFoil+Calcfoil stall+Eppler ext transition |  |  |  | L/D Max: | 128.527 | at alpha= | 3.5 | deg
Re: | 16000000 |  |  | Cd Min: | 0.00501 | at alpha= | -2 | deg
Mach: | 0.1 |  |  | Cl=0 at alpha= | -4.822 | deg
|  |  |  | @ Cl=0.1, Cd= | 0.005373
|  |  |  | @ Cl=0.4, Cd= | 0.0058036
|  |  |  | @ Cl=0.6, Cd= | 0.0061041
alpha (deg) | Cl | Cd | Cm | Cl/Cd
-15.5 | -0.45 | 0.10814 | -0.047 | -4.166
-15 | -0.465 | 0.10355 | -0.047 | -4.486
-14.5 | -0.477 | 0.09604 | -0.048 | -4.965
-14 | -0.484 | 0.09069 | -0.049 | -5.335
-13.5 | -0.487 | 0.08503 | -0.051 | -5.73
-13 | -0.488 | 0.0788 | -0.053 | -6.193
-12.5 | -0.486 | 0.07236 | -0.056 | -6.718
-12 | -0.478 | 0.0697 | -0.055 | -6.859
-11.5 | -0.469 | 0.06451 | -0.058 | -7.264
-11 | -0.457 | 0.05755 | -0.063 | -7.944
-10.5 | -0.521 | 0.00912 | -0.099 | -57.063
-10 | -0.504 | 0.00655 | -0.103 | -77.043
-9.5 | -0.471 | 0.00736 | -0.104 | -63.935
-9 | -0.432 | 0.0068 | -0.105 | -63.538
-8.5 | -0.389 | 0.00656 | -0.106 | -59.321
-8 | -0.344 | 0.00634 | -0.107 | -54.216
-7.5 | -0.295 | 0.00606 | -0.108 | -48.794
-7 | -0.244 | 0.00589 | -0.11 | -41.541
-6.5 | -0.191 | 0.00571 | -0.111 | -33.502
-6 | -0.136 | 0.00552 | -0.112 | -24.645
-5.5 | -0.079 | 0.00538 | -0.113 | -14.756
-5 | -0.021 | 0.00522 | -0.114 | -4.085
-4.5 | 0.038 | 0.00516 | -0.115 | 7.317
-4 | 0.098 | 0.00538 | -0.116 | 18.144
-3.5 | 0.158 | 0.00517 | -0.117 | 30.532
-3 | 0.219 | 0.00523 | -0.118 | 41.841
-2.5 | 0.28 | 0.00515 | -0.119 | 54.258
-2 | 0.34 | 0.00501 | -0.12 | 67.951
-1.5 | 0.402 | 0.00583 | -0.12 | 68.998
-1 | 0.463 | 0.00609 | -0.121 | 76.049
-0.5 | 0.523 | 0.00597 | -0.122 | 87.71
0 | 0.581 | 0.00603 | -0.123 | 96.346
0.5 | 0.64 | 0.00626 | -0.124 | 102.329
1 | 0.7 | 0.00645 | -0.125 | 108.604
1.5 | 0.76 | 0.00664 | -0.126 | 114.454
2 | 0.819 | 0.00682 | -0.127 | 120.021
2.5 | 0.874 | 0.007 | -0.128 | 124.875
3 | 0.932 | 0.00742 | -0.129 | 125.485
3.5 | 0.988 | 0.00769 | -0.13 | 128.527
4 | 1.044 | 0.00842 | -0.131 | 123.977
4.5 | 1.097 | 0.00874 | -0.132 | 125.511
5 | 1.149 | 0.00905 | -0.133 | 126.973
5.5 | 1.199 | 0.00946 | -0.133 | 126.825
6 | 1.245 | 0.00987 | -0.134 | 126.151
6.5 | 1.286 | 0.01028 | -0.135 | 125.149
7 | 1.323 | 0.01072 | -0.136 | 123.443
7.5 | 1.355 | 0.01115 | -0.137 | 121.565
8 | 1.383 | 0.0117 | -0.138 | 118.138
8.5 | 1.404 | 0.01219 | -0.139 | 115.164
9 | 1.419 | 0.01279 | -0.139 | 111.004
9.5 | 1.423 | 0.01338 | -0.14 | 106.345
10 | 1.416 | 0.01404 | -0.141 | 100.872
10.5 | 1.4 | 0.01475 | -0.142 | 94.918
11 | 1.377 | 0.0154 | -0.142 | 89.411
11.5 | 1.346 | 0.01614 | -0.143 | 83.386
12 | 1.309 | 0.01692 | -0.144 | 77.34
12.5 | 1.265 | 0.01785 | -0.145 | 70.871
13 | 1.217 | 0.01902 | -0.145 | 63.979
13.5 | 1.165 | 0.02016 | -0.146 | 57.783
14 | 1.11 | 0.02161 | -0.146 | 51.343
14.5 | 1.034 | 0.02848 | -0.143 | 36.304

## 132. Re 16M Mach 0.10 (2)
BIGFOIL.COM POLAR EXPORT
NACA67-612 a=0.8
NACA67-612 a=0.8 |  |  |  | Cl Max: | 1.8783 | at alpha= | 20 | deg
XFOIL ncrit=9 |  |  |  | L/D Max: | 133.282 | at alpha= | -0.5 | deg
Re: | 16000000 |  |  | Cd Min: | 0.04631 | at alpha= | 20 | deg
Mach: | 0.1 |  |  | Cl=0 at alpha= | -5.0043 | deg
|  |  |  | @ Cl=0.1, Cd= | 0.0043725
|  |  |  | @ Cl=0.4, Cd= | 0.0038426
|  |  |  | @ Cl=0.6, Cd= | 0.0048363
alpha (deg) | Cl | Cd | Cm | Cl/Cd
-20 | -1.2508 | 0.031 | -0.1605 | -40.3484
-19.5 | -1.2795 | 0.02599 | -0.1579 | -49.2305
-19 | -1.282 | 0.02326 | -0.1543 | -55.1161
-18.5 | -1.2853 | 0.02085 | -0.1491 | -61.6451
-18 | -1.2796 | 0.01913 | -0.1435 | -66.8897
-17.5 | -1.273 | 0.01778 | -0.1366 | -71.5973
-17 | -1.249 | 0.01638 | -0.1325 | -76.2515
-16.5 | -1.2187 | 0.01495 | -0.1294 | -81.5184
-16 | -1.1783 | 0.014 | -0.1275 | -84.1643
-15.5 | -1.1343 | 0.01316 | -0.1261 | -86.193
-15 | -1.0879 | 0.01241 | -0.125 | -87.6632
-14.5 | -1.04 | 0.01171 | -0.1241 | -88.813
-14 | -0.9906 | 0.01107 | -0.1234 | -89.4851
-13.5 | -0.9402 | 0.01047 | -0.1229 | -89.7994
-13 | -0.8886 | 0.00994 | -0.1225 | -89.3964
-12.5 | -0.8375 | 0.00931 | -0.1221 | -89.957
-12 | -0.7856 | 0.00873 | -0.1218 | -89.9885
-11.5 | -0.7323 | 0.00824 | -0.1217 | -88.8714
-11 | -0.6778 | 0.00784 | -0.1218 | -86.4541
-10.5 | -0.6227 | 0.00748 | -0.122 | -83.2487
-10 | -0.5671 | 0.00716 | -0.1223 | -79.2039
-9.5 | -0.5109 | 0.00688 | -0.1227 | -74.2587
-9 | -0.4545 | 0.00662 | -0.1232 | -68.6556
-8.5 | -0.3983 | 0.00634 | -0.1236 | -62.8233
-8 | -0.342 | 0.00606 | -0.1241 | -56.4356
-7.5 | -0.2861 | 0.00574 | -0.1245 | -49.8432
-7 | -0.2295 | 0.00546 | -0.125 | -42.033
-6.5 | -0.1727 | 0.00518 | -0.1255 | -33.3398
-6 | -0.1152 | 0.00498 | -0.1263 | -23.1325
-5.5 | -0.0574 | 0.00481 | -0.127 | -11.9335
-5 | 0.0005 | 0.00465 | -0.1278 | 0.10753
-4.5 | 0.058 | 0.00446 | -0.1285 | 13.0045
-4 | 0.1156 | 0.00434 | -0.1293 | 26.6359
-3.5 | 0.1735 | 0.00418 | -0.1301 | 41.5072
-3 | 0.2317 | 0.00406 | -0.131 | 57.069
-2.5 | 0.2893 | 0.00398 | -0.1318 | 72.6884
-2 | 0.3475 | 0.00387 | -0.1327 | 89.7933
-1.5 | 0.4049 | 0.00384 | -0.1334 | 105.4427
-1 | 0.462 | 0.0038 | -0.1341 | 121.5789
-0.5 | 0.5158 | 0.00387 | -0.1341 | 133.2817
0 | 0.5589 | 0.0043 | -0.1319 | 129.9767
0.5 | 0.5959 | 0.00481 | -0.1284 | 123.8877
1 | 0.6364 | 0.00507 | -0.1257 | 125.5227
1.5 | 0.6568 | 0.0056 | -0.1186 | 117.2857
2 | 0.6711 | 0.00585 | -0.1103 | 114.7179
2.5 | 0.7034 | 0.006 | -0.106 | 117.2333
3 | 0.7403 | 0.0063 | -0.1025 | 117.5079
3.5 | 0.776 | 0.00684 | -0.0989 | 113.4503
4 | 0.8148 | 0.00735 | -0.096 | 110.8571
4.5 | 0.8551 | 0.00782 | -0.0934 | 109.3478
5 | 0.8968 | 0.00828 | -0.0911 | 108.3092
5.5 | 0.9416 | 0.00866 | -0.0895 | 108.7298
6 | 0.9858 | 0.00906 | -0.0878 | 108.8079
6.5 | 1.0295 | 0.00944 | -0.086 | 109.0572
7 | 1.073 | 0.00989 | -0.0843 | 108.4934
7.5 | 1.1161 | 0.01037 | -0.0825 | 107.6278
8 | 1.1569 | 0.01088 | -0.0803 | 106.3327
8.5 | 1.1989 | 0.01137 | -0.0784 | 105.4442
9 | 1.2378 | 0.01176 | -0.0758 | 105.2551
9.5 | 1.3122 | 0.01232 | -0.0814 | 106.5097
10.5 | 1.3664 | 0.01353 | -0.0714 | 100.9904
11 | 1.4052 | 0.01423 | -0.0693 | 98.7491
11.5 | 1.4418 | 0.01505 | -0.0668 | 95.8007
12 | 1.4793 | 0.01588 | -0.0645 | 93.1549
12.5 | 1.5152 | 0.01674 | -0.0621 | 90.5137
13 | 1.5491 | 0.01778 | -0.0595 | 87.126
13.5 | 1.5845 | 0.01876 | -0.0571 | 84.4616
14 | 1.6164 | 0.01989 | -0.0544 | 81.267
14.5 | 1.6499 | 0.02102 | -0.052 | 78.4919
15 | 1.68 | 0.02233 | -0.0492 | 75.2351
15.5 | 1.707 | 0.02391 | -0.0462 | 71.3927
16 | 1.7323 | 0.02561 | -0.0431 | 67.6415
16.5 | 1.7591 | 0.02728 | -0.0404 | 64.4831
17 | 1.7796 | 0.02945 | -0.0371 | 60.4278
17.5 | 1.7998 | 0.03169 | -0.0341 | 56.7939
18 | 1.8171 | 0.03426 | -0.031 | 53.0385
18.5 | 1.8371 | 0.03668 | -0.0285 | 50.0845
19 | 1.8543 | 0.03947 | -0.0261 | 46.98
19.5 | 1.8619 | 0.04323 | -0.0232 | 43.0696
20 | 1.8783 | 0.04631 | -0.0215 | 40.5593

## 133. Re 16M Mach 0.25 (1)
BIGFOIL.COM POLAR EXPORT
NACA67-612 a=0.8
NACA67-612 a=0.8 |  |  |  | Cl Max: | 1.399 | at alpha= | 9 | deg
JavaFoil+Calcfoil stall+Eppler ext transition |  |  |  | L/D Max: | 127.924 | at alpha= | 3.5 | deg
Re: | 16000000 |  |  | Cd Min: | 0.00488 | at alpha= | -2.5 | deg
Mach: | 0.25 |  |  | Cl=0 at alpha= | -4.8197 | deg
|  |  |  | @ Cl=0.1, Cd= | 0.00521
|  |  |  | @ Cl=0.4, Cd= | 0.0058294
|  |  |  | @ Cl=0.6, Cd= | 0.09845
alpha (deg) | Cl | Cd | Cm | Cl/Cd
-14 | -0.306 | 0.09921 | -0.048 | -3.081
-13.5 | -0.337 | 0.09254 | -0.049 | -3.637
-13 | -0.362 | 0.08646 | -0.049 | -4.188
-12.5 | -0.383 | 0.07978 | -0.051 | -4.796
-12 | -0.397 | 0.07272 | -0.054 | -5.465
-11.5 | -0.406 | 0.06818 | -0.056 | -5.95
-11 | -0.407 | 0.06398 | -0.057 | -6.362
-10.5 | -0.403 | 0.05864 | -0.06 | -6.87
-10 | -0.393 | 0.05257 | -0.066 | -7.47
-9.5 | -0.376 | 0.0455 | -0.072 | -8.254
-9 | -0.421 | 0.00661 | -0.108 | -63.688
-8.5 | -0.385 | 0.00695 | -0.109 | -55.371
-8 | -0.343 | 0.00657 | -0.11 | -52.203
-7.5 | -0.297 | 0.00618 | -0.111 | -47.984
-7 | -0.247 | 0.00599 | -0.113 | -41.249
-6.5 | -0.194 | 0.0058 | -0.114 | -33.429
-6 | -0.139 | 0.00563 | -0.115 | -24.624
-5.5 | -0.081 | 0.00544 | -0.116 | -14.881
-5 | -0.022 | 0.00532 | -0.117 | -4.093
-4.5 | 0.039 | 0.00526 | -0.118 | 7.358
-4 | 0.1 | 0.00521 | -0.119 | 19.214
-3.5 | 0.162 | 0.00523 | -0.12 | 31.013
-3 | 0.225 | 0.00501 | -0.121 | 44.807
-2.5 | 0.287 | 0.00488 | -0.122 | 58.859
-2 | 0.35 | 0.00575 | -0.123 | 60.843
-1.5 | 0.413 | 0.00585 | -0.124 | 70.65
-1 | 0.476 | 0.00615 | -0.125 | 77.306
-0.5 | 0.538 | 0.00605 | -0.126 | 88.906
0 | 0.596 | 0.00611 | -0.127 | 97.57
0.5 | 0.658 | 0.00635 | -0.128 | 103.505
1 | 0.719 | 0.00655 | -0.128 | 109.648
1.5 | 0.78 | 0.00675 | -0.129 | 115.552
2 | 0.841 | 0.00697 | -0.13 | 120.6
2.5 | 0.897 | 0.00718 | -0.131 | 124.896
3 | 0.956 | 0.00767 | -0.132 | 124.633
3.5 | 1.014 | 0.00793 | -0.133 | 127.924
4 | 1.07 | 0.00872 | -0.134 | 122.767
4.5 | 1.125 | 0.00905 | -0.135 | 124.247
5 | 1.177 | 0.00941 | -0.136 | 125.122
5.5 | 1.227 | 0.00986 | -0.137 | 124.395
6 | 1.271 | 0.0103 | -0.138 | 123.426
6.5 | 1.31 | 0.01076 | -0.139 | 121.785
7 | 1.343 | 0.01122 | -0.14 | 119.681
7.5 | 1.369 | 0.01175 | -0.141 | 116.556
8 | 1.388 | 0.01236 | -0.141 | 112.268
8.5 | 1.398 | 0.01303 | -0.142 | 107.313
9 | 1.399 | 0.01363 | -0.143 | 102.607
9.5 | 1.381 | 0.0144 | -0.144 | 95.901
10 | 1.346 | 0.01512 | -0.145 | 89.044
10.5 | 1.297 | 0.01611 | -0.145 | 80.548
11 | 1.235 | 0.01693 | -0.146 | 72.935
11.5 | 1.158 | 0.01808 | -0.147 | 64.051
12 | 1.069 | 0.01963 | -0.147 | 54.479
12.5 | 0.823 | 0.07278 | -0.101 | 11.304
13 | 0.722 | 0.08701 | -0.087 | 8.296
13.5 | 0.628 | 0.09459 | -0.083 | 6.634
14 | 0.531 | 0.09845 | -0.084 | 5.398

## 134. Re 16M Mach 0.25 (2)
BIGFOIL.COM POLAR EXPORT
NACA67-612 a=0.8
NACA67-612 a=0.8 |  |  |  | Cl Max: | 1.7805 | at alpha= | 17.5 | deg
XFOIL ncrit=9 |  |  |  | L/D Max: | 141.319 | at alpha= | -0.5 | deg
Re: | 16000000 |  |  | Cd Min: | 0.19035 | at alpha= | -20 | deg
Mach: | 0.25 |  |  | Cl=0 at alpha= | -5.0025 | deg
|  |  |  | @ Cl=0.1, Cd= | 0.0044231
|  |  |  | @ Cl=0.4, Cd= | 0.0038463
|  |  |  | @ Cl=0.6, Cd= | 0.0044817
alpha (deg) | Cl | Cd | Cm | Cl/Cd
-20 | -0.3621 | 0.19035 | -0.0801 | -1.9023
-19.5 | -0.3566 | 0.1802 | -0.0848 | -1.9789
-19 | -0.3408 | 0.17368 | -0.0891 | -1.9622
-18.5 | -0.326 | 0.1667 | -0.0934 | -1.9556
-17.5 | -0.3172 | 0.14761 | -0.1033 | -2.1489
-17 | -0.3015 | 0.14121 | -0.1074 | -2.1351
-16.5 | -0.9118 | 0.03756 | -0.1758 | -24.2758
-16 | -0.9695 | 0.02958 | -0.1765 | -32.7755
-15.5 | -1.0193 | 0.0244 | -0.17 | -41.7746
-15 | -1.057 | 0.02098 | -0.1588 | -50.3813
-14.5 | -1.0525 | 0.01785 | -0.1519 | -58.9636
-14 | -1.0218 | 0.01569 | -0.1473 | -65.1243
-13.5 | -0.9777 | 0.0142 | -0.1439 | -68.8521
-13 | -0.9289 | 0.01295 | -0.1411 | -71.7297
-12.5 | -0.8765 | 0.01191 | -0.1389 | -73.5936
-12 | -0.8231 | 0.01091 | -0.1369 | -75.4445
-11.5 | -0.7704 | 0.00977 | -0.1349 | -78.8536
-11 | -0.7145 | 0.00891 | -0.1335 | -80.1908
-10.5 | -0.6563 | 0.00829 | -0.1325 | -79.1677
-10 | -0.5969 | 0.00781 | -0.1318 | -76.4277
-9.5 | -0.5373 | 0.00739 | -0.1314 | -72.7064
-9 | -0.4772 | 0.00705 | -0.1311 | -67.6879
-7.5 | -0.2988 | 0.00602 | -0.1308 | -49.6346
-7 | -0.2396 | 0.00565 | -0.1309 | -42.4071
-6.5 | -0.18 | 0.00533 | -0.1311 | -33.7711
-6 | -0.1202 | 0.00507 | -0.1315 | -23.7081
-5.5 | -0.06 | 0.00487 | -0.132 | -12.3203
-5 | 0.0003 | 0.0047 | -0.1326 | 0.06383
-4.5 | 0.0602 | 0.00453 | -0.1332 | 13.2892
-4 | 0.1198 | 0.00437 | -0.1339 | 27.4142
-3.5 | 0.18 | 0.00422 | -0.1347 | 42.654
-3 | 0.2402 | 0.00408 | -0.1355 | 58.8725
-2.5 | 0.2997 | 0.00398 | -0.1363 | 75.3015
-2 | 0.3598 | 0.00388 | -0.1372 | 92.732
-1.5 | 0.4194 | 0.00383 | -0.138 | 109.5039
-1 | 0.4787 | 0.00377 | -0.1387 | 126.9761
-0.5 | 0.5356 | 0.00379 | -0.139 | 141.3193
0 | 0.5814 | 0.00414 | -0.137 | 140.4348
0.5 | 0.6146 | 0.00475 | -0.1324 | 129.3895
1 | 0.6524 | 0.00503 | -0.1286 | 129.7018
2 | 0.6775 | 0.00596 | -0.1105 | 113.6745
2.5 | 0.7036 | 0.0063 | -0.1046 | 111.6825
3.5 | 0.7773 | 0.00716 | -0.0971 | 108.5615
4 | 0.8183 | 0.00767 | -0.0942 | 106.6884
4.5 | 0.8585 | 0.00823 | -0.0913 | 104.3135
5 | 0.9007 | 0.00876 | -0.0887 | 102.8196
5.5 | 0.947 | 0.00917 | -0.0869 | 103.2715
6 | 0.9929 | 0.00961 | -0.085 | 103.3195
6.5 | 1.038 | 0.01005 | -0.083 | 103.2836
7 | 1.0828 | 0.01054 | -0.0809 | 102.7324
8 | 1.1697 | 0.01167 | -0.0763 | 100.2314
8.5 | 1.2126 | 0.01225 | -0.0739 | 98.9878
9 | 1.2528 | 0.01266 | -0.0708 | 98.9573
9.5 | 1.3381 | 0.01346 | -0.0778 | 99.4131
10.5 | 1.3881 | 0.01482 | -0.0652 | 93.664
11 | 1.4264 | 0.01576 | -0.0621 | 90.5076
11.5 | 1.4654 | 0.01671 | -0.0591 | 87.696
12 | 1.5029 | 0.01779 | -0.056 | 84.48
12.5 | 1.5392 | 0.01894 | -0.0527 | 81.2672
13 | 1.5769 | 0.02007 | -0.0496 | 78.57
13.5 | 1.6102 | 0.02148 | -0.0461 | 74.9628
14 | 1.6445 | 0.02292 | -0.0427 | 71.7496
14.5 | 1.6719 | 0.0248 | -0.0386 | 67.4153
15 | 1.7015 | 0.02666 | -0.0349 | 63.8222
15.5 | 1.7246 | 0.02904 | -0.0307 | 59.3871
16 | 1.7461 | 0.03164 | -0.0266 | 55.1865
16.5 | 1.7636 | 0.03467 | -0.0225 | 50.8682
17 | 1.7759 | 0.03827 | -0.0184 | 46.4045
17.5 | 1.7805 | 0.04275 | -0.0144 | 41.6491
18 | 1.7729 | 0.04867 | -0.0106 | 36.427
18.5 | 1.7741 | 0.05419 | -0.0082 | 32.7385
19 | 1.7673 | 0.06095 | -0.0066 | 28.9959
19.5 | 1.7257 | 0.07238 | -0.0069 | 23.8422
20 | 1.7136 | 0.08113 | -0.0085 | 21.1217

## 135. Re 16M Mach 0.50 (1)
BIGFOIL.COM POLAR EXPORT
NACA67-612 a=0.8
NACA67-612 a=0.8 |  |  |  | Cl Max: | 1.353 | at alpha= | 6 | deg
JavaFoil+Calcfoil stall+Eppler ext transition |  |  |  | L/D Max: | 122.692 | at alpha= | 2.5 | deg
Re: | 16000000 |  |  | Cd Min: | 0.00504 | at alpha= | -4 | deg
Mach: | 0.5 |  |  | Cl=0 at alpha= | -4.8231 | deg
|  |  |  | @ Cl=0.1, Cd= | 0.0050591
|  |  |  | @ Cl=0.4, Cd= | 0.0058875
|  |  |  | @ Cl=0.6, Cd= | 0.0065078
alpha (deg) | Cl | Cd | Cm | Cl/Cd
-20 | -0.834 | 0.16069 | -0.056 | -5.192
-19.5 | -0.807 | 0.15077 | -0.056 | -5.352
-19 | -0.78 | 0.14665 | -0.057 | -5.318
-18.5 | -0.753 | 0.13765 | -0.057 | -5.471
-18 | -0.726 | 0.12832 | -0.058 | -5.661
-17.5 | -0.699 | 0.12626 | -0.058 | -5.532
-17 | -0.671 | 0.1195 | -0.059 | -5.619
-16.5 | -0.643 | 0.11276 | -0.058 | -5.706
-16 | -0.617 | 0.10566 | -0.06 | -5.843
-15.5 | -0.592 | 0.09676 | -0.063 | -6.118
-15 | -0.571 | 0.08261 | -0.071 | -6.916
-14.5 | -0.551 | 0.07049 | -0.077 | -7.81
-14 | -0.505 | 0.09709 | -0.058 | -5.205
-13.5 | -0.478 | 0.08878 | -0.059 | -5.388
-13 | -0.452 | 0.08143 | -0.062 | -5.55
-12.5 | -0.426 | 0.07419 | -0.065 | -5.737
-12 | -0.401 | 0.06595 | -0.071 | -6.078
-11.5 | -0.378 | 0.05591 | -0.079 | -6.764
-11 | -0.407 | 0.01091 | -0.112 | -37.327
-10.5 | -0.313 | 0.06867 | -0.058 | -4.551
-10 | -0.286 | 0.06204 | -0.061 | -4.603
-9.5 | -0.258 | 0.05662 | -0.063 | -4.565
-9 | -0.232 | 0.05141 | -0.068 | -4.505
-8.5 | -0.206 | 0.04457 | -0.077 | -4.626
-8 | -0.175 | 0.05238 | -0.059 | -3.341
-7.5 | -0.148 | 0.04757 | -0.061 | -3.103
-7 | -0.121 | 0.04214 | -0.068 | -2.863
-6.5 | -0.14 | 0.03982 | -0.069 | -3.505
-6 | -0.139 | 0.00641 | -0.128 | -21.653
-5.5 | -0.085 | 0.00596 | -0.129 | -14.283
-5 | -0.023 | 0.0056 | -0.13 | -4.198
-4.5 | 0.042 | 0.00517 | -0.132 | 8.187
-4 | 0.11 | 0.00504 | -0.133 | 21.922
-3.5 | 0.18 | 0.00546 | -0.134 | 32.937
-3 | 0.25 | 0.00551 | -0.135 | 45.34
-2.5 | 0.32 | 0.00561 | -0.136 | 57.139
-2 | 0.39 | 0.00585 | -0.137 | 66.756
-1.5 | 0.462 | 0.00612 | -0.138 | 75.511
-1 | 0.532 | 0.00636 | -0.139 | 83.633
-0.5 | 0.601 | 0.00651 | -0.14 | 92.306
0 | 0.664 | 0.0066 | -0.141 | 100.671
0.5 | 0.733 | 0.00686 | -0.142 | 106.718
1 | 0.801 | 0.00718 | -0.143 | 111.552
1.5 | 0.869 | 0.00739 | -0.144 | 117.605
2 | 0.937 | 0.00768 | -0.145 | 121.96
2.5 | 0.998 | 0.00813 | -0.146 | 122.692
3 | 1.063 | 0.00868 | -0.147 | 122.486
3.5 | 1.125 | 0.00969 | -0.148 | 116.176
4 | 1.185 | 0.01016 | -0.15 | 116.689
4.5 | 1.24 | 0.01063 | -0.151 | 116.659
5 | 1.29 | 0.01122 | -0.152 | 115.011
5.5 | 1.333 | 0.01188 | -0.153 | 112.207
6 | 1.353 | 0.01262 | -0.154 | 107.224
6.5 | 1.343 | 0.01341 | -0.155 | 100.138
7 | 1.261 | 0.0146 | -0.156 | 86.376
7.5 | 0.817 | 0.01597 | -0.156 | 51.147
8 | 0.849 | 0.01633 | -0.157 | 51.988
8.5 | 0.88 | 0.01774 | -0.158 | 49.587
9 | 0.75 | 0.06099 | -0.083 | 12.305
9.5 | 0.943 | 0.01902 | -0.16 | 49.59
10 | 0.817 | 0.06119 | -0.105 | 13.353
10.5 | 1.006 | 0.01975 | -0.162 | 50.954
11 | 1.037 | 0.02128 | -0.163 | 48.699

## 136. Re 16M Mach 0.50 (2)
BIGFOIL.COM POLAR EXPORT
NACA67-612 a=0.8
NACA67-612 a=0.8 |  |  |  | Cl Max: | 1.4164 | at alpha= | 9.5 | deg
XFOIL ncrit=9 |  |  |  | L/D Max: | 185.749 | at alpha= | 0 | deg
Re: | 16000000 |  |  | Cd Min: | 0.21529 | at alpha= | -20 | deg
Mach: | 0.5 |  |  | Cl=0 at alpha= | -4.9823 | deg
|  |  |  | @ Cl=0.1, Cd= | 0.0047064
|  |  |  | @ Cl=0.4, Cd= | 0.0039898
|  |  |  | @ Cl=0.6, Cd= | 0.0037393
alpha (deg) | Cl | Cd | Cm | Cl/Cd
-20 | -0.3389 | 0.21529 | -0.0911 | -1.5742
-19.5 | -0.3227 | 0.20534 | -0.0956 | -1.5715
-19 | -0.3037 | 0.19704 | -0.1002 | -1.5413
-18.5 | -0.2799 | 0.19077 | -0.105 | -1.4672
-18 | -0.2637 | 0.18167 | -0.1095 | -1.4515
-17.5 | -0.2455 | 0.17365 | -0.1141 | -1.4138
-17 | -0.2254 | 0.16646 | -0.1186 | -1.3541
-16.5 | -0.207 | 0.15878 | -0.1231 | -1.3037
-16 | -0.1896 | 0.15107 | -0.1275 | -1.255
-15.5 | -0.1719 | 0.1437 | -0.1319 | -1.1962
-15 | -0.1591 | 0.13517 | -0.1364 | -1.177
-14.5 | -0.1363 | 0.12925 | -0.1405 | -1.0545
-14 | -0.1235 | 0.12122 | -0.145 | -1.0188
-13.5 | -0.1046 | 0.11475 | -0.149 | -0.91155
-13 | -0.0962 | 0.10647 | -0.1533 | -0.90354
-12.5 | -0.0824 | 0.09961 | -0.1571 | -0.82723
-12 | -0.0712 | 0.09261 | -0.1609 | -0.76882
-11.5 | -0.0724 | 0.08406 | -0.1651 | -0.86129
-11 | -0.0581 | 0.07825 | -0.1681 | -0.74249
-10.5 | -0.0599 | 0.07061 | -0.1717 | -0.84832
-10 | -0.0629 | 0.06332 | -0.175 | -0.99337
-9.5 | -0.0845 | 0.05419 | -0.1795 | -1.5593
-9 | -0.0999 | 0.04583 | -0.186 | -2.1798
-8.5 | -0.142 | 0.03876 | -0.1851 | -3.6636
-8 | -0.166 | 0.03242 | -0.1809 | -5.1203
-7.5 | -0.189 | 0.02427 | -0.1757 | -7.7874
-7 | -0.2042 | 0.01561 | -0.1688 | -13.0814
-6.5 | -0.2001 | 0.00806 | -0.1616 | -24.8263
-6 | -0.1407 | 0.0062 | -0.1583 | -22.6935
-5.5 | -0.0728 | 0.00545 | -0.1564 | -13.3578
-5 | -0.0025 | 0.00506 | -0.1554 | -0.49407
-4.5 | 0.0683 | 0.00481 | -0.1551 | 14.1996
-4 | 0.1387 | 0.00458 | -0.1551 | 30.2838
-3.5 | 0.2086 | 0.00437 | -0.1554 | 47.7346
-3 | 0.2782 | 0.0042 | -0.156 | 66.2381
-2.5 | 0.3471 | 0.00406 | -0.1567 | 85.4926
-2 | 0.4149 | 0.00397 | -0.1573 | 104.5088
-1.5 | 0.4838 | 0.00385 | -0.1583 | 125.6623
-1 | 0.5513 | 0.00379 | -0.1591 | 145.4617
-0.5 | 0.6186 | 0.00372 | -0.1599 | 166.2903
0 | 0.6817 | 0.00367 | -0.1599 | 185.7493
1 | 0.709 | 0.00477 | -0.1383 | 148.6373
1.5 | 0.711 | 0.00566 | -0.1256 | 125.6184
2 | 0.7148 | 0.0068 | -0.1137 | 105.1176
2.5 | 0.7297 | 0.00774 | -0.1043 | 94.2765
3 | 0.754 | 0.00811 | -0.0969 | 92.9716
3.5 | 0.7884 | 0.00902 | -0.0914 | 87.4058
4 | 0.837 | 0.0096 | -0.0884 | 87.1875
4.5 | 0.8781 | 0.01045 | -0.084 | 84.0287
5 | 0.9233 | 0.01127 | -0.0802 | 81.9255
5.5 | 0.9753 | 0.01189 | -0.0775 | 82.0269
6 | 1.0259 | 0.0126 | -0.0744 | 81.4206
6.5 | 1.0796 | 0.01324 | -0.0716 | 81.5408
7 | 1.1307 | 0.01403 | -0.0682 | 80.5916
7.5 | 1.18 | 0.01495 | -0.0643 | 78.9298
8.5 | 1.2835 | 0.0168 | -0.0564 | 76.3988
9 | 1.3314 | 0.01778 | -0.0512 | 74.8819
9.5 | 1.4164 | 0.01971 | -0.0529 | 71.862
10.5 | 1.3911 | 0.0274 | -0.0259 | 50.7701
11 | 1.3738 | 0.03382 | -0.0165 | 40.6209
11.5 | 1.3342 | 0.04249 | -0.0084 | 31.4003
12 | 1.2912 | 0.05236 | -0.0035 | 24.66
12.5 | 1.2494 | 0.06348 | -0.0024 | 19.6818
13 | 1.2077 | 0.07635 | -0.0053 | 15.8179
13.5 | 1.1701 | 0.09085 | -0.0123 | 12.8795
14 | 1.1402 | 0.10629 | -0.0221 | 10.7273
14.5 | 1.1182 | 0.12227 | -0.0331 | 9.1453

## 137. Re 18M Mach 0.00 (1)
BIGFOIL.COM POLAR EXPORT
NACA67-612 a=0.8
NACA67-612 a=0.8 |  |  |  | Cl Max: | 1.428 | at alpha= | 9.5 | deg
JavaFoil+Calcfoil stall+Eppler ext transition |  |  |  | L/D Max: | 129.621 | at alpha= | 5.5 | deg
Re: | 18000000 |  |  | Cd Min: | 0.00509 | at alpha= | -2 | deg
Mach: | 0 |  |  | Cl=0 at alpha= | -4.822 | deg
|  |  |  | @ Cl=0.1, Cd= | 0.005491
|  |  |  | @ Cl=0.4, Cd= | 0.00524
|  |  |  | @ Cl=0.6, Cd= | 0.0062759
alpha (deg) | Cl | Cd | Cm | Cl/Cd
-15.5 | -0.48 | 0.107 | -0.047 | -4.482
-15 | -0.49 | 0.10135 | -0.047 | -4.838
-14.5 | -0.5 | 0.09465 | -0.049 | -5.278
-14 | -0.504 | 0.08967 | -0.05 | -5.617
-13.5 | -0.504 | 0.08315 | -0.052 | -6.067
-13 | -0.503 | 0.07697 | -0.054 | -6.532
-12.5 | -0.499 | 0.06987 | -0.058 | -7.146
-12 | -0.489 | 0.0676 | -0.058 | -7.229
-11.5 | -0.477 | 0.06234 | -0.06 | -7.658
-11 | -0.468 | 0.05228 | -0.068 | -8.945
-10.5 | -0.535 | 0.00769 | -0.101 | -69.571
-10 | -0.509 | 0.00727 | -0.103 | -69.969
-9.5 | -0.472 | 0.00704 | -0.104 | -67.098
-9 | -0.433 | 0.00662 | -0.105 | -65.358
-8.5 | -0.39 | 0.0064 | -0.106 | -60.918
-8 | -0.344 | 0.00619 | -0.107 | -55.557
-7.5 | -0.295 | 0.00589 | -0.108 | -50.045
-7 | -0.244 | 0.0058 | -0.109 | -42.072
-6.5 | -0.191 | 0.00562 | -0.11 | -33.923
-6 | -0.136 | 0.00543 | -0.111 | -24.965
-5.5 | -0.079 | 0.00538 | -0.112 | -14.683
-5 | -0.021 | 0.00546 | -0.113 | -3.888
-4.5 | 0.038 | 0.00548 | -0.114 | 6.865
-4 | 0.097 | 0.0055 | -0.115 | 17.651
-3.5 | 0.157 | 0.00532 | -0.116 | 29.548
-3 | 0.218 | 0.00523 | -0.117 | 41.625
-2.5 | 0.278 | 0.00533 | -0.118 | 52.222
-2 | 0.339 | 0.00509 | -0.119 | 66.596
-1.5 | 0.4 | 0.00524 | -0.12 | 76.338
-1 | 0.461 | 0.00615 | -0.121 | 74.932
-0.5 | 0.521 | 0.00607 | -0.122 | 85.788
0 | 0.578 | 0.00622 | -0.123 | 92.941
0.5 | 0.637 | 0.00637 | -0.124 | 100
1 | 0.697 | 0.00653 | -0.125 | 106.733
1.5 | 0.756 | 0.00671 | -0.126 | 112.682
2 | 0.815 | 0.0069 | -0.126 | 118.231
2.5 | 0.87 | 0.00714 | -0.127 | 121.83
3 | 0.928 | 0.00744 | -0.128 | 124.756
3.5 | 0.984 | 0.008 | -0.129 | 122.953
4 | 1.039 | 0.00826 | -0.13 | 125.84
4.5 | 1.093 | 0.00852 | -0.131 | 128.205
5 | 1.144 | 0.00884 | -0.132 | 129.478
5.5 | 1.195 | 0.00922 | -0.133 | 129.621
6 | 1.24 | 0.00963 | -0.134 | 128.782
6.5 | 1.282 | 0.01 | -0.135 | 128.202
7 | 1.32 | 0.01039 | -0.135 | 126.973
7.5 | 1.353 | 0.01085 | -0.136 | 124.66
8 | 1.381 | 0.01138 | -0.137 | 121.397
8.5 | 1.404 | 0.01184 | -0.138 | 118.605
9 | 1.421 | 0.01239 | -0.139 | 114.695
9.5 | 1.428 | 0.01297 | -0.14 | 110.087
10 | 1.424 | 0.0136 | -0.14 | 104.7
10.5 | 1.412 | 0.01426 | -0.141 | 99.076
11 | 1.394 | 0.01485 | -0.142 | 93.849
11.5 | 1.368 | 0.01556 | -0.143 | 87.931
12 | 1.336 | 0.01627 | -0.143 | 82.106
12.5 | 1.299 | 0.01715 | -0.144 | 75.767
13 | 1.257 | 0.01818 | -0.145 | 69.142
13.5 | 1.212 | 0.01919 | -0.145 | 63.129
14 | 1.163 | 0.0204 | -0.146 | 56.996
14.5 | 1.107 | 0.0234 | -0.145 | 47.307

## 138. Re 18M Mach 0.00 (2)
BIGFOIL.COM POLAR EXPORT
NACA67-612 a=0.8
NACA67-612 a=0.8 |  |  |  | Cl Max: | 1.8967 | at alpha= | 20 | deg
XFOIL ncrit=9 |  |  |  | L/D Max: | 121.199 | at alpha= | -0.5 | deg
Re: | 18000000 |  |  | Cd Min: | 0.04215 | at alpha= | 20 | deg
Mach: | 0 |  |  | Cl=0 at alpha= | -4.9982 | deg
|  |  |  | @ Cl=0.1, Cd= | 0.0042755
|  |  |  | @ Cl=0.4, Cd= | 0.0038009
|  |  |  | @ Cl=0.6, Cd= | 0.0050742
alpha (deg) | Cl | Cd | Cm | Cl/Cd
-20 | -1.352 | 0.023 | -0.1497 | -58.7826
-19.5 | -1.3512 | 0.0208 | -0.1455 | -64.9615
-19 | -1.3409 | 0.01925 | -0.1411 | -69.6571
-18.5 | -1.3293 | 0.01794 | -0.1359 | -74.097
-18 | -1.3175 | 0.01685 | -0.1299 | -78.1899
-17.5 | -1.2907 | 0.01555 | -0.1267 | -83.0032
-17 | -1.2576 | 0.0144 | -0.1243 | -87.3333
-16.5 | -1.2179 | 0.01352 | -0.1227 | -90.0814
-16 | -1.1744 | 0.01278 | -0.1217 | -91.8936
-15.5 | -1.1289 | 0.0121 | -0.1209 | -93.2975
-15 | -1.0818 | 0.01148 | -0.1203 | -94.2334
-14.5 | -1.0335 | 0.01089 | -0.1199 | -94.9036
-14 | -0.9841 | 0.01035 | -0.1196 | -95.0821
-13.5 | -0.9338 | 0.00984 | -0.1194 | -94.8984
-13 | -0.8827 | 0.00936 | -0.1193 | -94.3056
-12.5 | -0.8317 | 0.00882 | -0.1192 | -94.2971
-12 | -0.7801 | 0.0083 | -0.1191 | -93.988
-11.5 | -0.727 | 0.00786 | -0.1193 | -92.4936
-11 | -0.673 | 0.0075 | -0.1196 | -89.7333
-10.5 | -0.6185 | 0.00717 | -0.12 | -86.2622
-10 | -0.5635 | 0.00687 | -0.1205 | -82.0233
-9.5 | -0.508 | 0.0066 | -0.121 | -76.9697
-9 | -0.4522 | 0.00637 | -0.1216 | -70.989
-8.5 | -0.3964 | 0.00611 | -0.1221 | -64.8773
-8 | -0.3405 | 0.00586 | -0.1227 | -58.1058
-7.5 | -0.2845 | 0.0056 | -0.1233 | -50.8036
-7 | -0.2283 | 0.00532 | -0.1239 | -42.9135
-6.5 | -0.1719 | 0.00504 | -0.1245 | -34.1071
-6 | -0.1148 | 0.00485 | -0.1252 | -23.6701
-5.5 | -0.0574 | 0.00469 | -0.1261 | -12.2388
-4.5 | 0.057 | 0.00438 | -0.1276 | 13.0137
-4 | 0.1146 | 0.00424 | -0.1284 | 27.0283
-3.5 | 0.1722 | 0.00409 | -0.1293 | 42.1027
-3 | 0.2296 | 0.00401 | -0.1301 | 57.2569
-2.5 | 0.2874 | 0.0039 | -0.131 | 73.6923
-2 | 0.3446 | 0.00383 | -0.1317 | 89.9739
-1.5 | 0.4017 | 0.0038 | -0.1325 | 105.7105
-1 | 0.4567 | 0.00386 | -0.1328 | 118.3161
-0.5 | 0.5054 | 0.00417 | -0.1318 | 121.199
0 | 0.5467 | 0.00462 | -0.1293 | 118.3333
0.5 | 0.5873 | 0.00499 | -0.1267 | 117.6954
1 | 0.628 | 0.00526 | -0.124 | 119.3916
1.5 | 0.651 | 0.00576 | -0.1175 | 113.0208
2 | 0.6693 | 0.00601 | -0.1101 | 111.3644
2.5 | 0.7047 | 0.00611 | -0.1065 | 115.3355
3 | 0.7423 | 0.00623 | -0.1033 | 119.1493
3.5 | 0.779 | 0.00672 | -0.0999 | 115.9226
4 | 0.8168 | 0.00721 | -0.0968 | 113.2871
4.5 | 0.858 | 0.00766 | -0.0945 | 112.0104
5 | 0.9014 | 0.00803 | -0.0926 | 112.254
5.5 | 0.945 | 0.00841 | -0.0908 | 112.3662
6.5 | 1.0341 | 0.00916 | -0.0877 | 112.893
7 | 1.076 | 0.00959 | -0.0858 | 112.2002
7.5 | 1.1183 | 0.01007 | -0.0839 | 111.0526
8.5 | 1.2018 | 0.01104 | -0.0802 | 108.8587
9 | 1.2427 | 0.01151 | -0.0782 | 107.967
9.5 | 1.2795 | 0.01182 | -0.0753 | 108.2487
10 | 1.3646 | 0.01259 | -0.0837 | 108.3876
10.5 | 1.3674 | 0.01306 | -0.0734 | 104.7014
11 | 1.4068 | 0.01371 | -0.0714 | 102.6112
11.5 | 1.444 | 0.01446 | -0.0692 | 99.8617
12 | 1.4798 | 0.01528 | -0.0668 | 96.8455
12.5 | 1.5177 | 0.01603 | -0.0648 | 94.6787
13 | 1.5506 | 0.01702 | -0.0622 | 91.1046
13.5 | 1.5854 | 0.01795 | -0.0599 | 88.3231
14 | 1.6197 | 0.01893 | -0.0577 | 85.5626
14.5 | 1.6508 | 0.02005 | -0.0551 | 82.3342
15 | 1.6839 | 0.02115 | -0.0528 | 79.617
15.5 | 1.7092 | 0.02268 | -0.0497 | 75.3616
16 | 1.7381 | 0.02408 | -0.0472 | 72.1802
16.5 | 1.7642 | 0.02564 | -0.0445 | 68.8066
18 | 1.8278 | 0.03173 | -0.0357 | 57.6048
18.5 | 1.8486 | 0.0339 | -0.0332 | 54.531
19 | 1.8672 | 0.03632 | -0.0308 | 51.4097
19.5 | 1.8795 | 0.0394 | -0.0281 | 47.703
20 | 1.8967 | 0.04215 | -0.0262 | 44.9988

## 139. Re 18M Mach 0.10 (1)
BIGFOIL.COM POLAR EXPORT
NACA67-612 a=0.8
NACA67-612 a=0.8 |  |  |  | Cl Max: | 1.423 | at alpha= | 9.5 | deg
JavaFoil+Calcfoil stall+Eppler ext transition |  |  |  | L/D Max: | 129.137 | at alpha= | 5 | deg
Re: | 18000000 |  |  | Cd Min: | 0.0051 | at alpha= | -2 | deg
Mach: | 0.1 |  |  | Cl=0 at alpha= | -4.822 | deg
|  |  |  | @ Cl=0.1, Cd= | 0.0053117
|  |  |  | @ Cl=0.4, Cd= | 0.0060193
|  |  |  | @ Cl=0.6, Cd= | 0.0062702
alpha (deg) | Cl | Cd | Cm | Cl/Cd
-15.5 | -0.451 | 0.10847 | -0.047 | -4.154
-15 | -0.465 | 0.10249 | -0.047 | -4.533
-14.5 | -0.477 | 0.09598 | -0.049 | -4.97
-14 | -0.484 | 0.09046 | -0.049 | -5.349
-13.5 | -0.487 | 0.08514 | -0.051 | -5.721
-13 | -0.488 | 0.0784 | -0.054 | -6.227
-12.5 | -0.487 | 0.07143 | -0.057 | -6.813
-12 | -0.479 | 0.06897 | -0.056 | -6.94
-11.5 | -0.469 | 0.06402 | -0.059 | -7.325
-11 | -0.457 | 0.05748 | -0.063 | -7.954
-10.5 | -0.527 | 0.00812 | -0.101 | -64.911
-10 | -0.506 | 0.00749 | -0.103 | -67.567
-9.5 | -0.471 | 0.00716 | -0.104 | -65.703
-9 | -0.432 | 0.00665 | -0.105 | -64.961
-8.5 | -0.389 | 0.00647 | -0.106 | -60.165
-8 | -0.344 | 0.00625 | -0.107 | -55.014
-7.5 | -0.295 | 0.00596 | -0.108 | -49.545
-7 | -0.244 | 0.00578 | -0.11 | -42.316
-6.5 | -0.191 | 0.00563 | -0.111 | -33.949
-6 | -0.136 | 0.00544 | -0.112 | -25.006
-5.5 | -0.079 | 0.00539 | -0.113 | -14.714
-5 | -0.021 | 0.00539 | -0.114 | -3.955
-4.5 | 0.038 | 0.00546 | -0.115 | 6.92
-4 | 0.098 | 0.00531 | -0.116 | 18.377
-3.5 | 0.158 | 0.00536 | -0.117 | 29.448
-3 | 0.219 | 0.00526 | -0.118 | 41.585
-2.5 | 0.28 | 0.00535 | -0.119 | 52.252
-2 | 0.34 | 0.0051 | -0.12 | 66.788
-1.5 | 0.402 | 0.00605 | -0.12 | 66.555
-1 | 0.463 | 0.00617 | -0.121 | 75.081
-0.5 | 0.523 | 0.00609 | -0.122 | 85.96
0 | 0.581 | 0.00621 | -0.123 | 93.512
0.5 | 0.641 | 0.0064 | -0.124 | 100.126
1 | 0.7 | 0.00653 | -0.125 | 107.201
1.5 | 0.76 | 0.00672 | -0.126 | 113.131
2 | 0.819 | 0.00693 | -0.127 | 118.189
2.5 | 0.875 | 0.00719 | -0.128 | 121.619
3 | 0.932 | 0.00746 | -0.129 | 125.005
3.5 | 0.989 | 0.00806 | -0.13 | 122.682
4 | 1.044 | 0.00831 | -0.131 | 125.636
4.5 | 1.098 | 0.00858 | -0.132 | 127.863
5 | 1.15 | 0.0089 | -0.133 | 129.137
5.5 | 1.2 | 0.0093 | -0.133 | 128.965
6 | 1.245 | 0.00969 | -0.134 | 128.436
6.5 | 1.286 | 0.01008 | -0.135 | 127.607
7 | 1.324 | 0.0105 | -0.136 | 126.077
7.5 | 1.356 | 0.01092 | -0.137 | 124.195
8 | 1.383 | 0.01146 | -0.138 | 120.651
8.5 | 1.405 | 0.01195 | -0.139 | 117.508
9 | 1.42 | 0.01252 | -0.139 | 113.382
9.5 | 1.423 | 0.01311 | -0.14 | 108.548
10 | 1.416 | 0.01375 | -0.141 | 103.042
10.5 | 1.401 | 0.01446 | -0.142 | 96.881
11 | 1.377 | 0.01506 | -0.143 | 91.483
11.5 | 1.347 | 0.01581 | -0.143 | 85.179
12 | 1.309 | 0.01666 | -0.144 | 78.59
12.5 | 1.266 | 0.01747 | -0.145 | 72.453
13 | 1.218 | 0.01861 | -0.145 | 65.427
13.5 | 1.165 | 0.01979 | -0.146 | 58.896
14 | 1.11 | 0.02138 | -0.146 | 51.902
14.5 | 1.038 | 0.027 | -0.144 | 38.453

## 140. Re 18M Mach 0.10 (2)
BIGFOIL.COM POLAR EXPORT
NACA67-612 a=0.8
NACA67-612 a=0.8 |  |  |  | Cl Max: | 1.8937 | at alpha= | 20 | deg
XFOIL ncrit=9 |  |  |  | L/D Max: | 119.867 | at alpha= | 1 | deg
Re: | 18000000 |  |  | Cd Min: | 0.04481 | at alpha= | 20 | deg
Mach: | 0.1 |  |  | Cl=0 at alpha= | -4.9974 | deg
|  |  |  | @ Cl=0.1, Cd= | 0.0042798
|  |  |  | @ Cl=0.4, Cd= | 0.0037931
|  |  |  | @ Cl=0.6, Cd= | 0.0050551
alpha (deg) | Cl | Cd | Cm | Cl/Cd
-20 | -1.2561 | 0.03054 | -0.1606 | -41.1297
-19.5 | -1.2884 | 0.02543 | -0.1575 | -50.6646
-19 | -1.2895 | 0.02286 | -0.1538 | -56.4086
-18.5 | -1.297 | 0.0203 | -0.148 | -63.8916
-18 | -1.2953 | 0.0185 | -0.1416 | -70.0162
-17.5 | -1.2843 | 0.01731 | -0.1351 | -74.1941
-17 | -1.2541 | 0.0161 | -0.1319 | -77.8944
-16.5 | -1.2238 | 0.01464 | -0.1287 | -83.5929
-16 | -1.1843 | 0.01357 | -0.1267 | -87.2734
-15.5 | -1.1399 | 0.01274 | -0.1254 | -89.4741
-15 | -1.0929 | 0.01201 | -0.1243 | -90.9992
-14.5 | -1.0444 | 0.01134 | -0.1235 | -92.0988
-14 | -0.9946 | 0.01073 | -0.1229 | -92.6934
-13.5 | -0.9438 | 0.01016 | -0.1224 | -92.8937
-13 | -0.892 | 0.00964 | -0.122 | -92.5311
-12.5 | -0.8394 | 0.00915 | -0.1218 | -91.7377
-12 | -0.7875 | 0.00855 | -0.1215 | -92.1053
-11.5 | -0.7342 | 0.00804 | -0.1214 | -91.3184
-11 | -0.6798 | 0.00762 | -0.1215 | -89.2126
-10.5 | -0.6246 | 0.00727 | -0.1217 | -85.9147
-10 | -0.5688 | 0.00695 | -0.122 | -81.8417
-9.5 | -0.5127 | 0.00667 | -0.1224 | -76.8666
-9 | -0.4562 | 0.00643 | -0.1229 | -70.9487
-8.5 | -0.3999 | 0.00617 | -0.1234 | -64.8136
-8 | -0.3434 | 0.00591 | -0.1239 | -58.1049
-7.5 | -0.2868 | 0.00564 | -0.1244 | -50.8511
-7 | -0.23 | 0.00535 | -0.1249 | -42.9907
-6.5 | -0.1732 | 0.00507 | -0.1255 | -34.1617
-6 | -0.1157 | 0.00486 | -0.1262 | -23.8066
-4.5 | 0.0574 | 0.00439 | -0.1284 | 13.0752
-4 | 0.1154 | 0.00424 | -0.1293 | 27.217
-3.5 | 0.1734 | 0.0041 | -0.1301 | 42.2927
-3 | 0.2311 | 0.00401 | -0.1309 | 57.6309
-2.5 | 0.2893 | 0.0039 | -0.1318 | 74.1795
-2 | 0.3469 | 0.00383 | -0.1326 | 90.5744
-1.5 | 0.4044 | 0.00379 | -0.1333 | 106.7018
-1 | 0.4601 | 0.00384 | -0.1337 | 119.8177
0 | 0.5502 | 0.00461 | -0.1301 | 119.3492
0.5 | 0.5903 | 0.00499 | -0.1273 | 118.2966
1 | 0.6305 | 0.00526 | -0.1244 | 119.8669
1.5 | 0.6491 | 0.00574 | -0.1169 | 113.0836
2.5 | 0.7049 | 0.00616 | -0.1062 | 114.4318
3 | 0.742 | 0.00628 | -0.1029 | 118.1529
3.5 | 0.7795 | 0.00677 | -0.0996 | 115.1403
4 | 0.8173 | 0.00727 | -0.0965 | 112.4209
4.5 | 0.8589 | 0.00772 | -0.0941 | 111.2565
5 | 0.9014 | 0.00812 | -0.092 | 111.0099
5.5 | 0.9463 | 0.00849 | -0.0904 | 111.4605
6.5 | 1.0346 | 0.00927 | -0.087 | 111.6073
7 | 1.078 | 0.0097 | -0.0852 | 111.134
7.5 | 1.1208 | 0.01019 | -0.0833 | 109.9902
8 | 1.1629 | 0.01068 | -0.0814 | 108.8858
8.5 | 1.2042 | 0.01119 | -0.0793 | 107.6139
9 | 1.2461 | 0.01165 | -0.0774 | 106.9614
9.5 | 1.2811 | 0.01196 | -0.074 | 107.1154
10 | 1.3702 | 0.0128 | -0.0831 | 107.0469
10.5 | 1.3718 | 0.01326 | -0.0723 | 103.454
11 | 1.4111 | 0.01395 | -0.0702 | 101.1541
11.5 | 1.4475 | 0.01476 | -0.0677 | 98.0691
12 | 1.4843 | 0.0156 | -0.0653 | 95.1474
12.5 | 1.5218 | 0.01641 | -0.0631 | 92.7361
13 | 1.555 | 0.01744 | -0.0603 | 89.1628
13.5 | 1.5914 | 0.01835 | -0.0581 | 86.7248
14 | 1.6237 | 0.01945 | -0.0554 | 83.4807
14.5 | 1.6562 | 0.02062 | -0.0528 | 80.3201
15 | 1.6876 | 0.02184 | -0.0502 | 77.2711
15.5 | 1.7132 | 0.02349 | -0.0469 | 72.9332
16 | 1.7388 | 0.02515 | -0.0438 | 69.1372
16.5 | 1.767 | 0.02673 | -0.0413 | 66.1055
17 | 1.7891 | 0.02872 | -0.0381 | 62.2946
17.5 | 1.8104 | 0.03085 | -0.0351 | 58.684
18 | 1.8296 | 0.03325 | -0.0322 | 55.0256
18.5 | 1.851 | 0.03552 | -0.0297 | 52.1115
19 | 1.8684 | 0.03823 | -0.0271 | 48.8726
19.5 | 1.8778 | 0.04176 | -0.0243 | 44.9665
20 | 1.8937 | 0.04481 | -0.0223 | 42.2607

## 141. Re 18M Mach 0.25 (1)
BIGFOIL.COM POLAR EXPORT
NACA67-612 a=0.8
NACA67-612 a=0.8 |  |  |  | Cl Max: | 1.399 | at alpha= | 9 | deg
JavaFoil+Calcfoil stall+Eppler ext transition |  |  |  | L/D Max: | 127.319 | at alpha= | 5 | deg
Re: | 18000000 |  |  | Cd Min: | 0.00507 | at alpha= | -2.5 | deg
Mach: | 0.25 |  |  | Cl=0 at alpha= | -4.8197 | deg
|  |  |  | @ Cl=0.1, Cd= | 0.00532
|  |  |  | @ Cl=0.4, Cd= | 0.0060725
|  |  |  | @ Cl=0.6, Cd= | 0.0973
alpha (deg) | Cl | Cd | Cm | Cl/Cd
-14 | -0.306 | 0.0987 | -0.048 | -3.097
-13.5 | -0.337 | 0.09175 | -0.049 | -3.669
-13 | -0.362 | 0.08686 | -0.05 | -4.17
-12.5 | -0.383 | 0.08029 | -0.051 | -4.766
-12 | -0.398 | 0.07234 | -0.055 | -5.497
-11.5 | -0.406 | 0.06779 | -0.056 | -5.986
-11 | -0.407 | 0.06347 | -0.058 | -6.418
-10.5 | -0.403 | 0.05789 | -0.062 | -6.97
-10 | -0.394 | 0.05112 | -0.068 | -7.708
-9.5 | -0.382 | 0.03989 | -0.078 | -9.566
-9 | -0.422 | 0.00708 | -0.108 | -59.547
-8.5 | -0.385 | 0.0068 | -0.109 | -56.552
-8 | -0.343 | 0.00648 | -0.11 | -52.881
-7.5 | -0.297 | 0.00618 | -0.111 | -47.979
-7 | -0.247 | 0.0059 | -0.113 | -41.88
-6.5 | -0.194 | 0.00578 | -0.114 | -33.591
-6 | -0.139 | 0.00557 | -0.115 | -24.876
-5.5 | -0.081 | 0.00543 | -0.116 | -14.924
-5 | -0.022 | 0.00537 | -0.117 | -4.058
-4.5 | 0.039 | 0.00546 | -0.118 | 7.08
-4 | 0.1 | 0.00532 | -0.119 | 18.824
-3.5 | 0.162 | 0.00537 | -0.12 | 30.179
-3 | 0.225 | 0.00524 | -0.121 | 42.817
-2.5 | 0.287 | 0.00507 | -0.122 | 56.635
-2 | 0.35 | 0.00589 | -0.123 | 59.405
-1.5 | 0.413 | 0.00612 | -0.124 | 67.523
-1 | 0.476 | 0.00625 | -0.125 | 76.094
-0.5 | 0.538 | 0.00615 | -0.126 | 87.489
0 | 0.596 | 0.00631 | -0.127 | 94.507
0.5 | 0.658 | 0.00652 | -0.128 | 100.906
1 | 0.719 | 0.00667 | -0.129 | 107.708
1.5 | 0.78 | 0.00688 | -0.13 | 113.448
2 | 0.841 | 0.00707 | -0.13 | 118.99
2.5 | 0.898 | 0.00737 | -0.131 | 121.829
3 | 0.956 | 0.00765 | -0.132 | 124.95
3.5 | 1.014 | 0.0083 | -0.133 | 122.234
4 | 1.071 | 0.00859 | -0.134 | 124.65
4.5 | 1.125 | 0.00888 | -0.135 | 126.63
5 | 1.177 | 0.00925 | -0.136 | 127.319
5.5 | 1.228 | 0.00971 | -0.137 | 126.475
6 | 1.271 | 0.01012 | -0.138 | 125.645
6.5 | 1.31 | 0.01055 | -0.139 | 124.219
7 | 1.343 | 0.01099 | -0.14 | 122.236
7.5 | 1.37 | 0.01151 | -0.141 | 119.046
8 | 1.388 | 0.01217 | -0.141 | 114.059
8.5 | 1.398 | 0.01279 | -0.142 | 109.374
9 | 1.399 | 0.01341 | -0.143 | 104.355
9.5 | 1.382 | 0.0141 | -0.144 | 98.006
10 | 1.347 | 0.01485 | -0.145 | 90.724
10.5 | 1.298 | 0.01578 | -0.145 | 82.279
11 | 1.235 | 0.01662 | -0.146 | 74.312
11.5 | 1.159 | 0.01772 | -0.147 | 65.383
12 | 1.07 | 0.01924 | -0.147 | 55.591
12.5 | 0.828 | 0.06935 | -0.105 | 11.945
13 | 0.723 | 0.0854 | -0.089 | 8.469
13.5 | 0.628 | 0.094 | -0.084 | 6.682
14 | 0.532 | 0.0973 | -0.086 | 5.468

## 142. Re 18M Mach 0.25 (2)
BIGFOIL.COM POLAR EXPORT
NACA67-612 a=0.8
NACA67-612 a=0.8 |  |  |  | Cl Max: | 1.7988 | at alpha= | 17.5 | deg
XFOIL ncrit=9 |  |  |  | L/D Max: | 132.732 | at alpha= | -0.5 | deg
Re: | 18000000 |  |  | Cd Min: | 0.1795 | at alpha= | -19.5 | deg
Mach: | 0.25 |  |  | Cl=0 at alpha= | -4.9967 | deg
|  |  |  | @ Cl=0.1, Cd= | 0.0043288
|  |  |  | @ Cl=0.4, Cd= | 0.0037861
|  |  |  | @ Cl=0.6, Cd= | 0.004761
alpha (deg) | Cl | Cd | Cm | Cl/Cd
-19.5 | -0.3582 | 0.1795 | -0.0851 | -1.9955
-19 | -0.341 | 0.17345 | -0.0893 | -1.966
-18.5 | -0.3265 | 0.16635 | -0.0936 | -1.9627
-17.5 | -0.3185 | 0.14702 | -0.1037 | -2.1664
-17 | -0.3556 | 0.12878 | -0.1123 | -2.7613
-16.5 | -0.9531 | 0.03411 | -0.178 | -27.942
-16 | -1.0137 | 0.02714 | -0.1755 | -37.3508
-15.5 | -1.054 | 0.02288 | -0.1676 | -46.0664
-15 | -1.0799 | 0.01981 | -0.1569 | -54.5129
-14.5 | -1.0654 | 0.01703 | -0.1508 | -62.5602
-14 | -1.0348 | 0.01477 | -0.1461 | -70.0609
-13.5 | -0.9879 | 0.01343 | -0.1429 | -73.5592
-13 | -0.937 | 0.0123 | -0.1403 | -76.1789
-12.5 | -0.8832 | 0.01135 | -0.1381 | -77.815
-12 | -0.8283 | 0.01043 | -0.1363 | -79.4151
-11.5 | -0.7725 | 0.00957 | -0.1347 | -80.721
-11 | -0.717 | 0.00866 | -0.1332 | -82.7945
-10.5 | -0.6587 | 0.00804 | -0.1322 | -81.9279
-10 | -0.5994 | 0.00755 | -0.1315 | -79.3907
-9.5 | -0.5396 | 0.00715 | -0.131 | -75.4685
-9 | -0.4794 | 0.00683 | -0.1308 | -70.1903
-8.5 | -0.4195 | 0.00651 | -0.1306 | -64.4393
-8 | -0.3597 | 0.00619 | -0.1306 | -58.1099
-7 | -0.2402 | 0.00554 | -0.1308 | -43.3574
-6.5 | -0.1805 | 0.00522 | -0.131 | -34.5785
-6 | -0.1208 | 0.00496 | -0.1314 | -24.3548
-5.5 | -0.0606 | 0.00476 | -0.1319 | -12.7311
-5 | -0.0004 | 0.0046 | -0.1325 | -0.086957
-4.5 | 0.0596 | 0.00445 | -0.1332 | 13.3933
-4 | 0.1196 | 0.00427 | -0.1338 | 28.0094
-3.5 | 0.18 | 0.00413 | -0.1347 | 43.5835
-3 | 0.2397 | 0.00402 | -0.1354 | 59.6269
-2.5 | 0.2996 | 0.00391 | -0.1363 | 76.624
-2 | 0.3596 | 0.00382 | -0.1371 | 94.1361
-1.5 | 0.4191 | 0.00377 | -0.1379 | 111.1671
-1 | 0.4772 | 0.00377 | -0.1384 | 126.5782
-0.5 | 0.5296 | 0.00399 | -0.1378 | 132.7318
0 | 0.5715 | 0.00445 | -0.135 | 128.427
1 | 0.6439 | 0.00524 | -0.1268 | 122.8817
1.5 | 0.6519 | 0.0057 | -0.1165 | 114.3684
2 | 0.6744 | 0.00618 | -0.1098 | 109.1262
2.5 | 0.7061 | 0.00643 | -0.1051 | 109.8134
3 | 0.7432 | 0.00655 | -0.1014 | 113.4656
3.5 | 0.7807 | 0.00709 | -0.0978 | 110.1128
4 | 0.8203 | 0.00761 | -0.0946 | 107.7924
4.5 | 0.862 | 0.00813 | -0.0919 | 106.0271
5 | 0.9053 | 0.00859 | -0.0895 | 105.39
5.5 | 0.9517 | 0.00899 | -0.0877 | 105.8621
6.5 | 1.0433 | 0.00986 | -0.0839 | 105.8114
7 | 1.0878 | 0.01035 | -0.0818 | 105.1014
7.5 | 1.1316 | 0.01091 | -0.0795 | 103.7214
8 | 1.1764 | 0.01143 | -0.0774 | 102.9221
8.5 | 1.2184 | 0.01205 | -0.0748 | 101.112
9.5 | 1.3029 | 0.01298 | -0.0696 | 100.3775
10 | 1.352 | 0.01378 | -0.0687 | 98.1132
10.5 | 1.3932 | 0.01456 | -0.066 | 95.6868
11 | 1.4338 | 0.0154 | -0.0632 | 93.1039
11.5 | 1.4709 | 0.01641 | -0.0599 | 89.6344
12 | 1.5097 | 0.01742 | -0.0569 | 86.6648
12.5 | 1.5465 | 0.01853 | -0.0536 | 83.4593
13 | 1.5836 | 0.01968 | -0.0505 | 80.4675
13.5 | 1.6173 | 0.02105 | -0.0469 | 76.8314
14 | 1.6513 | 0.02249 | -0.0435 | 73.4237
14.5 | 1.6793 | 0.02432 | -0.0393 | 69.0502
15 | 1.7103 | 0.02609 | -0.0358 | 65.5539
15.5 | 1.7331 | 0.02843 | -0.0314 | 60.9603
16 | 1.7531 | 0.03111 | -0.0271 | 56.3517
16.5 | 1.7735 | 0.0339 | -0.0232 | 52.3156
17 | 1.7905 | 0.03707 | -0.0193 | 48.3005
17.5 | 1.7988 | 0.04118 | -0.0153 | 43.6814
18 | 1.7929 | 0.04679 | -0.0113 | 38.318
18.5 | 1.7954 | 0.05207 | -0.0087 | 34.4805
19 | 1.7904 | 0.05848 | -0.0067 | 30.6156
19.5 | 1.7523 | 0.06917 | -0.0063 | 25.3332
20 | 1.7397 | 0.07776 | -0.0074 | 22.3727

## 143. Re 18M Mach 0.50 (1)
BIGFOIL.COM POLAR EXPORT
NACA67-612 a=0.8
NACA67-612 a=0.8 |  |  |  | Cl Max: | 1.354 | at alpha= | 6 | deg
JavaFoil+Calcfoil stall+Eppler ext transition |  |  |  | L/D Max: | 122.433 | at alpha= | 3 | deg
Re: | 18000000 |  |  | Cd Min: | 0.0052 | at alpha= | -4.5 | deg
Mach: | 0.5 |  |  | Cl=0 at alpha= | -4.8231 | deg
|  |  |  | @ Cl=0.1, Cd= | 0.0054985
|  |  |  | @ Cl=0.4, Cd= | 0.0061419
|  |  |  | @ Cl=0.6, Cd= | 0.00659
alpha (deg) | Cl | Cd | Cm | Cl/Cd
-20 | -0.834 | 0.16608 | -0.056 | -5.021
-19.5 | -0.806 | 0.15791 | -0.056 | -5.106
-19 | -0.78 | 0.14969 | -0.056 | -5.208
-18.5 | -0.753 | 0.14124 | -0.057 | -5.331
-18 | -0.726 | 0.13322 | -0.057 | -5.446
-17.5 | -0.698 | 0.13133 | -0.057 | -5.315
-17 | -0.671 | 0.12579 | -0.058 | -5.33
-16.5 | -0.643 | 0.11768 | -0.058 | -5.465
-16 | -0.616 | 0.11089 | -0.059 | -5.557
-15.5 | -0.593 | 0.09513 | -0.064 | -6.233
-15 | -0.574 | 0.07955 | -0.072 | -7.213
-14.5 | -0.546 | 0.07527 | -0.074 | -7.258
-14 | -0.505 | 0.096 | -0.058 | -5.264
-13.5 | -0.479 | 0.08776 | -0.06 | -5.453
-13 | -0.452 | 0.08045 | -0.062 | -5.62
-12.5 | -0.426 | 0.07328 | -0.066 | -5.815
-12 | -0.402 | 0.06437 | -0.072 | -6.245
-11.5 | -0.382 | 0.05139 | -0.083 | -7.433
-11 | -0.408 | 0.01072 | -0.112 | -38.005
-10.5 | -0.313 | 0.06907 | -0.058 | -4.525
-10 | -0.286 | 0.0613 | -0.061 | -4.66
-9.5 | -0.259 | 0.05622 | -0.064 | -4.6
-9 | -0.232 | 0.05081 | -0.069 | -4.565
-8.5 | -0.207 | 0.04264 | -0.08 | -4.862
-8 | -0.175 | 0.05182 | -0.059 | -3.377
-7.5 | -0.148 | 0.04753 | -0.061 | -3.106
-7 | -0.121 | 0.04178 | -0.069 | -2.889
-6.5 | -0.14 | 0.03948 | -0.07 | -3.538
-6 | -0.139 | 0.0062 | -0.128 | -22.387
-5.5 | -0.085 | 0.00586 | -0.129 | -14.519
-5 | -0.023 | 0.00554 | -0.13 | -4.244
-4.5 | 0.042 | 0.0052 | -0.132 | 8.132
-4 | 0.11 | 0.00555 | -0.132 | 19.902
-3.5 | 0.18 | 0.00558 | -0.133 | 32.24
-3 | 0.25 | 0.0057 | -0.135 | 43.829
-2.5 | 0.32 | 0.00596 | -0.136 | 53.736
-2 | 0.39 | 0.00611 | -0.137 | 63.95
-1.5 | 0.462 | 0.00634 | -0.138 | 72.963
-1 | 0.532 | 0.00659 | -0.139 | 80.677
-0.5 | 0.601 | 0.00659 | -0.14 | 91.18
0 | 0.664 | 0.00678 | -0.141 | 97.952
0.5 | 0.733 | 0.00705 | -0.142 | 103.882
1 | 0.801 | 0.00724 | -0.143 | 110.692
1.5 | 0.869 | 0.00759 | -0.144 | 114.57
2 | 0.937 | 0.00784 | -0.145 | 119.56
2.5 | 0.998 | 0.00826 | -0.146 | 120.818
3 | 1.063 | 0.00868 | -0.147 | 122.433
3.5 | 1.126 | 0.00953 | -0.149 | 118.158
4 | 1.185 | 0.00997 | -0.15 | 118.935
4.5 | 1.241 | 0.01044 | -0.151 | 118.878
5 | 1.291 | 0.01102 | -0.152 | 117.206
5.5 | 1.333 | 0.01164 | -0.153 | 114.513
6 | 1.354 | 0.01237 | -0.154 | 109.441
6.5 | 1.343 | 0.01315 | -0.155 | 102.182
7 | 1.262 | 0.01432 | -0.156 | 88.13
7.5 | 0.817 | 0.01563 | -0.156 | 52.273
8 | 0.849 | 0.016 | -0.157 | 53.06
8.5 | 0.88 | 0.01738 | -0.158 | 50.653
9 | 0.751 | 0.0606 | -0.084 | 12.391
9.5 | 0.943 | 0.01861 | -0.16 | 50.689
10 | 0.963 | 0.02234 | -0.159 | 43.096
10.5 | 1.007 | 0.01934 | -0.162 | 52.055
11 | 1.037 | 0.0208 | -0.163 | 49.846

## 144. Re 18M Mach 0.50 (2)
BIGFOIL.COM POLAR EXPORT
NACA67-612 a=0.8
NACA67-612 a=0.8 |  |  |  | Cl Max: | 1.4399 | at alpha= | 10 | deg
XFOIL ncrit=9 |  |  |  | L/D Max: | 178.889 | at alpha= | 0 | deg
Re: | 18000000 |  |  | Cd Min: | 0.18634 | at alpha= | -20 | deg
Mach: | 0.5 |  |  | Cl=0 at alpha= | -4.9768 | deg
|  |  |  | @ Cl=0.1, Cd= | 0.0045983
|  |  |  | @ Cl=0.4, Cd= | 0.0038969
|  |  |  | @ Cl=0.6, Cd= | 0.0037433
alpha (deg) | Cl | Cd | Cm | Cl/Cd
-20 | -0.2945 | 0.18634 | -0.0529 | -1.5804
-19.5 | -0.2812 | 0.17786 | -0.0586 | -1.581
-19 | -0.2624 | 0.17191 | -0.0642 | -1.5264
-18.5 | -0.2431 | 0.16621 | -0.0697 | -1.4626
-18 | -0.2622 | 0.18187 | -0.1098 | -1.4417
-17.5 | -0.2477 | 0.17265 | -0.1144 | -1.4347
-17 | -0.2269 | 0.16572 | -0.1189 | -1.3692
-16.5 | -0.2076 | 0.15833 | -0.1234 | -1.3112
-16 | -0.1903 | 0.15059 | -0.1278 | -1.2637
-15.5 | -0.1759 | 0.14236 | -0.1324 | -1.2356
-15 | -0.16 | 0.13454 | -0.137 | -1.1892
-14 | -0.1251 | 0.12047 | -0.1455 | -1.0384
-13.5 | -0.1081 | 0.11367 | -0.1496 | -0.951
-13 | -0.1011 | 0.1052 | -0.1541 | -0.96103
-12.5 | -0.0836 | 0.09907 | -0.1577 | -0.84385
-12 | -0.0735 | 0.09194 | -0.1615 | -0.79943
-11.5 | -0.0665 | 0.08471 | -0.1652 | -0.78503
-11 | -0.068 | 0.07665 | -0.169 | -0.88715
-10.5 | -0.0731 | 0.06874 | -0.1728 | -1.0634
-10 | -0.0739 | 0.06172 | -0.1762 | -1.1973
-9.5 | -0.097 | 0.05252 | -0.1809 | -1.8469
-9 | -0.1122 | 0.04434 | -0.1876 | -2.5304
-8.5 | -0.1547 | 0.03798 | -0.1845 | -4.0732
-8 | -0.1773 | 0.03133 | -0.1807 | -5.6591
-7.5 | -0.1993 | 0.02313 | -0.1753 | -8.6165
-7 | -0.215 | 0.01445 | -0.168 | -14.8789
-6.5 | -0.2048 | 0.00755 | -0.1611 | -27.1258
-6 | -0.1432 | 0.00596 | -0.158 | -24.0268
-5.5 | -0.0743 | 0.00529 | -0.1562 | -14.0454
-5 | -0.0033 | 0.00494 | -0.1553 | -0.66802
-4 | 0.1388 | 0.00447 | -0.1552 | 31.0515
-3.5 | 0.2087 | 0.00426 | -0.1555 | 48.9906
-3 | 0.2782 | 0.00412 | -0.156 | 67.5243
-2.5 | 0.3467 | 0.00399 | -0.1566 | 86.8922
-2 | 0.4154 | 0.00387 | -0.1575 | 107.3385
-1.5 | 0.4839 | 0.00378 | -0.1583 | 128.0159
-1 | 0.5515 | 0.00372 | -0.1592 | 148.2527
0 | 0.6762 | 0.00378 | -0.1587 | 178.8889
0.5 | 0.7016 | 0.00441 | -0.1505 | 159.093
1 | 0.6881 | 0.00509 | -0.1339 | 135.1866
1.5 | 0.6988 | 0.00593 | -0.123 | 117.8415
2 | 0.7071 | 0.00704 | -0.1121 | 100.4403
3 | 0.755 | 0.00808 | -0.0971 | 93.4406
3.5 | 0.7896 | 0.00895 | -0.0916 | 88.2235
4 | 0.839 | 0.00952 | -0.0887 | 88.1303
5 | 0.9278 | 0.01108 | -0.0809 | 83.7365
5.5 | 0.9812 | 0.01165 | -0.0784 | 84.2232
6 | 1.0314 | 0.01237 | -0.0752 | 83.3791
6.5 | 1.0843 | 0.01304 | -0.0723 | 83.1518
7 | 1.1366 | 0.01378 | -0.069 | 82.4819
7.5 | 1.186 | 0.01469 | -0.0651 | 80.7352
8 | 1.2396 | 0.01551 | -0.0615 | 79.9226
8.5 | 1.2914 | 0.01648 | -0.0573 | 78.3617
9.5 | 1.3968 | 0.01877 | -0.0483 | 74.4166
10 | 1.4399 | 0.02371 | -0.0451 | 60.7296
11 | 1.3784 | 0.0335 | -0.0168 | 41.1463
11.5 | 1.3388 | 0.04212 | -0.0085 | 31.7854
12 | 1.2958 | 0.0519 | -0.0035 | 24.9672
12.5 | 1.2538 | 0.06296 | -0.0022 | 19.9142
13 | 1.2121 | 0.07574 | -0.0049 | 16.0034
13.5 | 1.1742 | 0.09019 | -0.0118 | 13.0192
14 | 1.1442 | 0.10558 | -0.0215 | 10.8373
14.5 | 1.122 | 0.12153 | -0.0325 | 9.2323
15 | 1.1061 | 0.13675 | -0.042 | 8.0885

## 145. Re 20M Mach 0.00 (1)
BIGFOIL.COM POLAR EXPORT
NACA67-612 a=0.8
NACA67-612 a=0.8 |  |  |  | Cl Max: | 1.428 | at alpha= | 9.5 | deg
JavaFoil+Calcfoil stall+Eppler ext transition |  |  |  | L/D Max: | 131.46 | at alpha= | 5 | deg
Re: | 20000000 |  |  | Cd Min: | 0.00521 | at alpha= | -2 | deg
Mach: | 0 |  |  | Cl=0 at alpha= | -4.822 | deg
|  |  |  | @ Cl=0.1, Cd= | 0.005458
|  |  |  | @ Cl=0.4, Cd= | 0.00527
|  |  |  | @ Cl=0.6, Cd= | 0.0063567
alpha (deg) | Cl | Cd | Cm | Cl/Cd
-15.5 | -0.48 | 0.10614 | -0.047 | -4.519
-15 | -0.49 | 0.10114 | -0.048 | -4.849
-14.5 | -0.5 | 0.09537 | -0.049 | -5.238
-14 | -0.504 | 0.09037 | -0.05 | -5.572
-13.5 | -0.504 | 0.08345 | -0.052 | -6.046
-13 | -0.503 | 0.07654 | -0.055 | -6.573
-12.5 | -0.5 | 0.06881 | -0.059 | -7.268
-12 | -0.489 | 0.06722 | -0.058 | -7.274
-11.5 | -0.478 | 0.06135 | -0.061 | -7.795
-11 | -0.472 | 0.04841 | -0.072 | -9.747
-10.5 | -0.536 | 0.00745 | -0.101 | -71.952
-10 | -0.509 | 0.00713 | -0.103 | -71.309
-9.5 | -0.472 | 0.00693 | -0.104 | -68.211
-9 | -0.433 | 0.00652 | -0.105 | -66.398
-8.5 | -0.39 | 0.0063 | -0.106 | -61.8
-8 | -0.344 | 0.00616 | -0.107 | -55.811
-7.5 | -0.295 | 0.00587 | -0.108 | -50.257
-7 | -0.244 | 0.00569 | -0.109 | -42.9
-6.5 | -0.191 | 0.00559 | -0.11 | -34.11
-6 | -0.136 | 0.00548 | -0.111 | -24.745
-5.5 | -0.079 | 0.00559 | -0.112 | -14.142
-5 | -0.021 | 0.00554 | -0.113 | -3.831
-4.5 | 0.038 | 0.00556 | -0.114 | 6.76
-4 | 0.097 | 0.00545 | -0.115 | 17.822
-3.5 | 0.157 | 0.00561 | -0.116 | 28.036
-3 | 0.218 | 0.00535 | -0.117 | 40.701
-2.5 | 0.278 | 0.00543 | -0.118 | 51.277
-2 | 0.339 | 0.00521 | -0.119 | 65.078
-1.5 | 0.4 | 0.00527 | -0.12 | 75.963
-1 | 0.461 | 0.00618 | -0.121 | 74.516
-0.5 | 0.521 | 0.00623 | -0.122 | 83.528
0 | 0.578 | 0.00632 | -0.123 | 91.429
0.5 | 0.638 | 0.00642 | -0.124 | 99.266
1 | 0.697 | 0.00659 | -0.125 | 105.712
1.5 | 0.756 | 0.00674 | -0.126 | 112.17
2 | 0.816 | 0.00698 | -0.127 | 116.782
2.5 | 0.871 | 0.00724 | -0.127 | 120.233
3 | 0.928 | 0.00751 | -0.128 | 123.55
3.5 | 0.984 | 0.00798 | -0.129 | 123.361
4 | 1.039 | 0.00825 | -0.13 | 126.004
4.5 | 1.093 | 0.00843 | -0.131 | 129.653
5 | 1.145 | 0.00871 | -0.132 | 131.46
5.5 | 1.195 | 0.0091 | -0.133 | 131.37
6 | 1.24 | 0.00946 | -0.134 | 131.146
6.5 | 1.282 | 0.00984 | -0.135 | 130.268
7 | 1.32 | 0.01021 | -0.135 | 129.256
7.5 | 1.353 | 0.01066 | -0.136 | 126.939
8 | 1.382 | 0.01118 | -0.137 | 123.588
8.5 | 1.404 | 0.01162 | -0.138 | 120.849
9 | 1.422 | 0.01216 | -0.139 | 116.896
9.5 | 1.428 | 0.01274 | -0.14 | 112.117
10 | 1.424 | 0.01334 | -0.14 | 106.735
10.5 | 1.413 | 0.014 | -0.141 | 100.952
11 | 1.394 | 0.01457 | -0.142 | 95.702
11.5 | 1.369 | 0.01524 | -0.143 | 89.796
12 | 1.337 | 0.01608 | -0.143 | 83.113
12.5 | 1.299 | 0.01684 | -0.144 | 77.151
13 | 1.258 | 0.0178 | -0.145 | 70.657
13.5 | 1.212 | 0.01882 | -0.145 | 64.408
14 | 1.164 | 0.02001 | -0.146 | 58.15
14.5 | 1.108 | 0.02278 | -0.145 | 48.657

## 146. Re 20M Mach 0.00 (2)
BIGFOIL.COM POLAR EXPORT
NACA67-612 a=0.8
NACA67-612 a=0.8 |  |  |  | Cl Max: | 1.9091 | at alpha= | 20 | deg
XFOIL ncrit=9 |  |  |  | L/D Max: | 118.82 | at alpha= | 3 | deg
Re: | 20000000 |  |  | Cd Min: | 0.04099 | at alpha= | 20 | deg
Mach: | 0 |  |  | Cl=0 at alpha= | -4.9945 | deg
|  |  |  | @ Cl=0.1, Cd= | 0.0041974
|  |  |  | @ Cl=0.4, Cd= | 0.0038199
|  |  |  | @ Cl=0.6, Cd= | 0.0054497
alpha (deg) | Cl | Cd | Cm | Cl/Cd
-20 | -1.3597 | 0.02258 | -0.1492 | -60.217
-19.5 | -1.3629 | 0.02024 | -0.1443 | -67.337
-19 | -1.3518 | 0.01877 | -0.1398 | -72.0192
-18.5 | -1.3419 | 0.01748 | -0.1341 | -76.7677
-18 | -1.3246 | 0.01649 | -0.129 | -80.3275
-17.5 | -1.294 | 0.01538 | -0.1262 | -84.1352
-17 | -1.2606 | 0.01423 | -0.1239 | -88.5875
-16.5 | -1.2226 | 0.01319 | -0.1221 | -92.6914
-16 | -1.1788 | 0.01245 | -0.1211 | -94.6827
-15.5 | -1.133 | 0.01179 | -0.1203 | -96.0984
-15 | -1.0855 | 0.01118 | -0.1198 | -97.093
-14.5 | -1.0369 | 0.01062 | -0.1194 | -97.6365
-14 | -0.9872 | 0.01009 | -0.1191 | -97.8394
-13.5 | -0.9366 | 0.0096 | -0.119 | -97.5625
-13 | -0.8852 | 0.00914 | -0.1189 | -96.849
-12.5 | -0.8334 | 0.00867 | -0.1189 | -96.1246
-12 | -0.7815 | 0.00815 | -0.1189 | -95.8896
-11.5 | -0.7286 | 0.0077 | -0.1191 | -94.6234
-11 | -0.6746 | 0.00733 | -0.1194 | -92.0327
-10.5 | -0.62 | 0.007 | -0.1198 | -88.5714
-10 | -0.5649 | 0.00671 | -0.1202 | -84.1878
-9.5 | -0.5095 | 0.00644 | -0.1207 | -79.1149
-9 | -0.4536 | 0.00622 | -0.1213 | -72.926
-8.5 | -0.3977 | 0.00597 | -0.1219 | -66.6164
-8 | -0.3417 | 0.00573 | -0.1225 | -59.6335
-7.5 | -0.2852 | 0.00548 | -0.1231 | -52.0438
-7 | -0.2287 | 0.00523 | -0.1238 | -43.7285
-6.5 | -0.1723 | 0.00495 | -0.1244 | -34.8081
-6 | -0.1153 | 0.00475 | -0.1252 | -24.2737
-4.5 | 0.0567 | 0.00431 | -0.1275 | 13.1555
-4 | 0.1144 | 0.00416 | -0.1284 | 27.5
-3.5 | 0.1717 | 0.00405 | -0.1292 | 42.3951
-3 | 0.2294 | 0.00394 | -0.1301 | 58.2234
-2.5 | 0.287 | 0.00384 | -0.1309 | 74.7396
-2 | 0.3443 | 0.00379 | -0.1317 | 90.8443
-1.5 | 0.4002 | 0.00382 | -0.1322 | 104.7644
-1 | 0.4517 | 0.00406 | -0.1318 | 111.2562
-0.5 | 0.4992 | 0.00439 | -0.1306 | 113.713
0 | 0.5398 | 0.00485 | -0.1279 | 111.299
2 | 0.6683 | 0.00613 | -0.1098 | 109.0212
2.5 | 0.7068 | 0.0062 | -0.1069 | 114
3 | 0.745 | 0.00627 | -0.1038 | 118.8198
3.5 | 0.7815 | 0.00666 | -0.1004 | 117.3423
4 | 0.8204 | 0.00713 | -0.0975 | 115.0631
4.5 | 0.862 | 0.00754 | -0.0953 | 114.3236
5 | 0.9058 | 0.0079 | -0.0935 | 114.6582
5.5 | 0.9494 | 0.00825 | -0.0917 | 115.0788
6 | 0.9935 | 0.00864 | -0.09 | 114.9884
6.5 | 1.0382 | 0.00902 | -0.0885 | 115.0998
7 | 1.0809 | 0.00942 | -0.0867 | 114.7452
7.5 | 1.1224 | 0.00992 | -0.0847 | 113.1452
8 | 1.166 | 0.01035 | -0.0831 | 112.657
9 | 1.2483 | 0.01135 | -0.0793 | 109.9824
9.5 | 1.2891 | 0.01175 | -0.0773 | 109.7106
10 | 1.3338 | 0.01219 | -0.0764 | 109.4176
10.5 | 1.3724 | 0.01282 | -0.0742 | 107.0515
11 | 1.4111 | 0.0135 | -0.0721 | 104.5259
11.5 | 1.4499 | 0.01418 | -0.0701 | 102.2496
12 | 1.4845 | 0.01503 | -0.0675 | 98.7691
12.5 | 1.5223 | 0.01578 | -0.0655 | 96.4702
13 | 1.5568 | 0.0167 | -0.0631 | 93.2216
13.5 | 1.5909 | 0.01763 | -0.0607 | 90.2382
14 | 1.626 | 0.01856 | -0.0586 | 87.6078
14.5 | 1.6567 | 0.01969 | -0.0559 | 84.1392
15 | 1.6898 | 0.02076 | -0.0536 | 81.3969
15.5 | 1.7149 | 0.02231 | -0.0504 | 76.8669
16 | 1.7434 | 0.02371 | -0.0478 | 73.5302
16.5 | 1.7701 | 0.02521 | -0.0451 | 70.2142
17.5 | 1.817 | 0.02884 | -0.0395 | 63.0028
18 | 1.8371 | 0.03099 | -0.0366 | 59.2804
18.5 | 1.8593 | 0.03304 | -0.0343 | 56.2742
19 | 1.879 | 0.03533 | -0.0318 | 53.1843
19.5 | 1.8925 | 0.03825 | -0.0291 | 49.4771
20 | 1.9091 | 0.04099 | -0.027 | 46.5748

## 147. Re 20M Mach 0.10 (1)
BIGFOIL.COM POLAR EXPORT
NACA67-612 a=0.8
NACA67-612 a=0.8 |  |  |  | Cl Max: | 1.424 | at alpha= | 9.5 | deg
JavaFoil+Calcfoil stall+Eppler ext transition |  |  |  | L/D Max: | 131.164 | at alpha= | 5 | deg
Re: | 20000000 |  |  | Cd Min: | 0.00522 | at alpha= | -2 | deg
Mach: | 0.1 |  |  | Cl=0 at alpha= | -4.822 | deg
|  |  |  | @ Cl=0.1, Cd= | 0.0054543
|  |  |  | @ Cl=0.4, Cd= | 0.005249
|  |  |  | @ Cl=0.6, Cd= | 0.0063817
alpha (deg) | Cl | Cd | Cm | Cl/Cd
-15.5 | -0.451 | 0.10757 | -0.047 | -4.19
-15 | -0.464 | 0.10308 | -0.047 | -4.506
-14.5 | -0.477 | 0.09653 | -0.048 | -4.938
-14 | -0.484 | 0.09115 | -0.049 | -5.309
-13.5 | -0.487 | 0.08441 | -0.051 | -5.772
-13 | -0.488 | 0.07972 | -0.052 | -6.116
-12.5 | -0.487 | 0.07071 | -0.058 | -6.89
-12 | -0.479 | 0.06861 | -0.057 | -6.982
-11.5 | -0.47 | 0.06309 | -0.06 | -7.445
-11 | -0.458 | 0.05623 | -0.065 | -8.151
-10.5 | -0.529 | 0.00775 | -0.101 | -68.264
-10 | -0.506 | 0.00734 | -0.103 | -68.952
-9.5 | -0.471 | 0.00705 | -0.104 | -66.75
-9 | -0.432 | 0.00659 | -0.105 | -65.499
-8.5 | -0.389 | 0.00638 | -0.106 | -61.02
-8 | -0.344 | 0.00616 | -0.107 | -55.853
-7.5 | -0.295 | 0.00587 | -0.108 | -50.318
-7 | -0.244 | 0.00569 | -0.11 | -42.999
-6.5 | -0.191 | 0.0056 | -0.111 | -34.175
-6 | -0.136 | 0.00549 | -0.112 | -24.801
-5.5 | -0.079 | 0.0056 | -0.113 | -14.167
-5 | -0.021 | 0.00554 | -0.114 | -3.845
-4.5 | 0.038 | 0.00554 | -0.115 | 6.821
-4 | 0.098 | 0.00545 | -0.116 | 17.915
-3.5 | 0.158 | 0.00558 | -0.117 | 28.321
-3 | 0.219 | 0.00535 | -0.118 | 40.878
-2.5 | 0.28 | 0.00544 | -0.119 | 51.358
-2 | 0.34 | 0.00522 | -0.12 | 65.256
-1.5 | 0.402 | 0.00525 | -0.12 | 76.657
-1 | 0.463 | 0.0062 | -0.121 | 74.708
-0.5 | 0.523 | 0.00623 | -0.122 | 84.029
0 | 0.581 | 0.00635 | -0.123 | 91.52
0.5 | 0.641 | 0.00645 | -0.124 | 99.331
1 | 0.7 | 0.00663 | -0.125 | 105.651
1.5 | 0.76 | 0.00678 | -0.126 | 112.119
2 | 0.819 | 0.00701 | -0.127 | 116.909
2.5 | 0.875 | 0.00728 | -0.128 | 120.08
3 | 0.932 | 0.00753 | -0.129 | 123.804
3.5 | 0.989 | 0.00801 | -0.13 | 123.468
4 | 1.044 | 0.00831 | -0.131 | 125.681
4.5 | 1.098 | 0.00847 | -0.132 | 129.567
5 | 1.15 | 0.00877 | -0.133 | 131.164
5.5 | 1.2 | 0.00916 | -0.134 | 131.025
6 | 1.245 | 0.00953 | -0.134 | 130.623
6.5 | 1.287 | 0.00993 | -0.135 | 129.638
7 | 1.324 | 0.01033 | -0.136 | 128.221
7.5 | 1.356 | 0.01076 | -0.137 | 126.013
8 | 1.384 | 0.01127 | -0.138 | 122.751
8.5 | 1.405 | 0.01173 | -0.139 | 119.743
9 | 1.42 | 0.0123 | -0.139 | 115.464
9.5 | 1.424 | 0.01287 | -0.14 | 110.645
10 | 1.417 | 0.01349 | -0.141 | 105.053
10.5 | 1.401 | 0.01418 | -0.142 | 98.788
11 | 1.378 | 0.01477 | -0.143 | 93.299
11.5 | 1.347 | 0.01549 | -0.143 | 86.945
12 | 1.31 | 0.01639 | -0.144 | 79.918
12.5 | 1.266 | 0.01723 | -0.145 | 73.493
13 | 1.218 | 0.0183 | -0.145 | 66.547
13.5 | 1.166 | 0.01943 | -0.146 | 60.028
14 | 1.111 | 0.02089 | -0.146 | 53.16
14.5 | 1.043 | 0.02547 | -0.145 | 40.966

## 148. Re 20M Mach 0.10 (2)
BIGFOIL.COM POLAR EXPORT
NACA67-612 a=0.8
NACA67-612 a=0.8 |  |  |  | Cl Max: | 1.9061 | at alpha= | 20 | deg
XFOIL ncrit=9 |  |  |  | L/D Max: | 117.599 | at alpha= | 3 | deg
Re: | 20000000 |  |  | Cd Min: | 0.04363 | at alpha= | 20 | deg
Mach: | 0.1 |  |  | Cl=0 at alpha= | -4.9939 | deg
|  |  |  | @ Cl=0.1, Cd= | 0.0042019
|  |  |  | @ Cl=0.4, Cd= | 0.0038085
|  |  |  | @ Cl=0.6, Cd= | 0.0052814
alpha (deg) | Cl | Cd | Cm | Cl/Cd
-20 | -1.2606 | 0.03016 | -0.1606 | -41.7971
-19.5 | -1.2911 | 0.02525 | -0.1575 | -51.1327
-19 | -1.2929 | 0.02265 | -0.1536 | -57.0817
-18.5 | -1.3005 | 0.02013 | -0.1477 | -64.6051
-18 | -1.3076 | 0.01806 | -0.1399 | -72.4031
-17.5 | -1.2928 | 0.01687 | -0.134 | -76.6331
-17 | -1.2604 | 0.01574 | -0.1311 | -80.0762
-16.5 | -1.2263 | 0.01448 | -0.1284 | -84.6892
-16 | -1.1885 | 0.01327 | -0.1262 | -89.5629
-15.5 | -1.1444 | 0.0124 | -0.1248 | -92.2903
-15 | -1.0971 | 0.01169 | -0.1238 | -93.8494
-14.5 | -1.0482 | 0.01104 | -0.123 | -94.9457
-14 | -0.998 | 0.01045 | -0.1224 | -95.5024
-13.5 | -0.9469 | 0.0099 | -0.1219 | -95.6465
-13 | -0.8948 | 0.00939 | -0.1216 | -95.2929
-12.5 | -0.8417 | 0.00894 | -0.1214 | -94.1499
-12 | -0.7891 | 0.00839 | -0.1212 | -94.0524
-11.5 | -0.7357 | 0.00788 | -0.1212 | -93.3629
-11 | -0.6814 | 0.00745 | -0.1212 | -91.4631
-10.5 | -0.6261 | 0.00709 | -0.1215 | -88.3075
-10 | -0.5704 | 0.00678 | -0.1218 | -84.1298
-9.5 | -0.5142 | 0.00651 | -0.1222 | -78.9862
-9 | -0.4577 | 0.00627 | -0.1227 | -72.9984
-8.5 | -0.4012 | 0.00602 | -0.1231 | -66.6445
-8 | -0.3446 | 0.00577 | -0.1237 | -59.7227
-7.5 | -0.2876 | 0.00551 | -0.1242 | -52.196
-7 | -0.2305 | 0.00526 | -0.1248 | -43.8213
-6.5 | -0.1736 | 0.00498 | -0.1254 | -34.8594
-6 | -0.1162 | 0.00477 | -0.1261 | -24.3606
-5.5 | -0.0584 | 0.00461 | -0.1268 | -12.6681
-5 | -0.0007 | 0.00448 | -0.1276 | -0.15625
-4.5 | 0.0571 | 0.00432 | -0.1284 | 13.2176
-4 | 0.1152 | 0.00416 | -0.1292 | 27.6923
-3.5 | 0.1729 | 0.00405 | -0.13 | 42.6914
-3 | 0.231 | 0.00394 | -0.1309 | 58.6294
-2.5 | 0.2889 | 0.00384 | -0.1317 | 75.2344
-2 | 0.3466 | 0.00378 | -0.1325 | 91.6931
-1.5 | 0.4029 | 0.00381 | -0.133 | 105.748
-1 | 0.4551 | 0.00402 | -0.1327 | 113.209
-0.5 | 0.5028 | 0.00437 | -0.1314 | 115.0572
0 | 0.5435 | 0.00482 | -0.1287 | 112.7593
0.5 | 0.5861 | 0.00511 | -0.1264 | 114.6967
1.5 | 0.6445 | 0.00583 | -0.1159 | 110.5489
2 | 0.6687 | 0.00617 | -0.1097 | 108.3793
2.5 | 0.7068 | 0.00625 | -0.1066 | 113.088
3 | 0.7444 | 0.00633 | -0.1034 | 117.5987
3.5 | 0.7822 | 0.0067 | -0.1002 | 116.7463
4.5 | 0.8629 | 0.00761 | -0.0949 | 113.3903
5 | 0.9057 | 0.00799 | -0.0928 | 113.3542
5.5 | 0.9504 | 0.00834 | -0.0912 | 113.9568
6 | 0.9953 | 0.00873 | -0.0896 | 114.0092
6.5 | 1.0391 | 0.00913 | -0.0878 | 113.8116
7 | 1.0825 | 0.00954 | -0.086 | 113.4696
7.5 | 1.1248 | 0.01004 | -0.0841 | 112.0319
8 | 1.1687 | 0.01047 | -0.0824 | 111.6237
9 | 1.2517 | 0.01149 | -0.0784 | 108.9382
9.5 | 1.293 | 0.01191 | -0.0764 | 108.5642
10 | 1.3363 | 0.01242 | -0.0751 | 107.5926
10.5 | 1.3767 | 0.01302 | -0.0731 | 105.7373
11 | 1.4157 | 0.01373 | -0.0709 | 103.11
11.5 | 1.4531 | 0.01448 | -0.0685 | 100.3522
12 | 1.489 | 0.01536 | -0.066 | 96.9401
12.5 | 1.5273 | 0.01612 | -0.0639 | 94.7457
13 | 1.5609 | 0.0171 | -0.0612 | 91.2807
13.5 | 1.5971 | 0.01802 | -0.0589 | 88.6293
14 | 1.6307 | 0.01905 | -0.0564 | 85.601
14.5 | 1.6613 | 0.02029 | -0.0535 | 81.8778
15 | 1.6948 | 0.0214 | -0.0511 | 79.1963
15.5 | 1.7185 | 0.02313 | -0.0476 | 74.2974
17 | 1.7974 | 0.0281 | -0.039 | 63.9644
17.5 | 1.8205 | 0.03009 | -0.0362 | 60.5018
18 | 1.841 | 0.03236 | -0.0332 | 56.8912
18.5 | 1.8611 | 0.03469 | -0.0306 | 53.6495
19 | 1.8786 | 0.03733 | -0.0279 | 50.3241
19.5 | 1.89 | 0.04064 | -0.0251 | 46.5059
20 | 1.9061 | 0.04363 | -0.0231 | 43.6878

## 149. Re 20M Mach 0.25 (1)
BIGFOIL.COM POLAR EXPORT
NACA67-612 a=0.8
NACA67-612 a=0.8 |  |  |  | Cl Max: | 1.399 | at alpha= | 8.5 | deg
JavaFoil+Calcfoil stall+Eppler ext transition |  |  |  | L/D Max: | 129.485 | at alpha= | 5 | deg
Re: | 20000000 |  |  | Cd Min: | 0.00516 | at alpha= | -2.5 | deg
Mach: | 0.25 |  |  | Cl=0 at alpha= | -4.8197 | deg
|  |  |  | @ Cl=0.1, Cd= | 0.0055
|  |  |  | @ Cl=0.4, Cd= | 0.0061414
|  |  |  | @ Cl=0.6, Cd= | 0.0064671
alpha (deg) | Cl | Cd | Cm | Cl/Cd
-14.5 | -0.267 | 0.10417 | -0.047 | -2.568
-14 | -0.306 | 0.09822 | -0.048 | -3.112
-13.5 | -0.337 | 0.09134 | -0.049 | -3.686
-13 | -0.362 | 0.08568 | -0.049 | -4.227
-12.5 | -0.383 | 0.07933 | -0.051 | -4.824
-12 | -0.398 | 0.07185 | -0.055 | -5.537
-11.5 | -0.406 | 0.0673 | -0.057 | -6.033
-11 | -0.408 | 0.06297 | -0.058 | -6.473
-10.5 | -0.404 | 0.05708 | -0.063 | -7.079
-10 | -0.396 | 0.0493 | -0.07 | -8.027
-9.5 | -0.435 | 0.00979 | -0.102 | -44.466
-9 | -0.422 | 0.00699 | -0.108 | -60.352
-8.5 | -0.385 | 0.00673 | -0.109 | -57.133
-8 | -0.343 | 0.0064 | -0.11 | -53.588
-7.5 | -0.297 | 0.00609 | -0.111 | -48.732
-7 | -0.247 | 0.0058 | -0.113 | -42.553
-6.5 | -0.194 | 0.00569 | -0.114 | -34.074
-6 | -0.139 | 0.0056 | -0.115 | -24.769
-5.5 | -0.081 | 0.00562 | -0.116 | -14.408
-5 | -0.022 | 0.00558 | -0.117 | -3.902
-4.5 | 0.039 | 0.00545 | -0.118 | 7.093
-4 | 0.1 | 0.0055 | -0.119 | 18.186
-3.5 | 0.162 | 0.00531 | -0.12 | 30.547
-3 | 0.225 | 0.00539 | -0.121 | 41.685
-2.5 | 0.287 | 0.00516 | -0.122 | 55.692
-2 | 0.35 | 0.00607 | -0.123 | 57.599
-1.5 | 0.413 | 0.00616 | -0.124 | 67.076
-1 | 0.476 | 0.00626 | -0.125 | 76.047
-0.5 | 0.538 | 0.00629 | -0.126 | 85.457
0 | 0.596 | 0.00646 | -0.127 | 92.363
0.5 | 0.658 | 0.00657 | -0.128 | 100.106
1 | 0.719 | 0.00674 | -0.129 | 106.676
1.5 | 0.78 | 0.0069 | -0.13 | 113.068
2 | 0.841 | 0.00719 | -0.131 | 116.948
2.5 | 0.898 | 0.00745 | -0.131 | 120.484
3 | 0.957 | 0.00771 | -0.132 | 124.039
3.5 | 1.015 | 0.00831 | -0.133 | 122.036
4 | 1.071 | 0.00856 | -0.134 | 125.127
4.5 | 1.125 | 0.00877 | -0.135 | 128.255
5 | 1.178 | 0.0091 | -0.136 | 129.485
5.5 | 1.228 | 0.00953 | -0.137 | 128.779
6 | 1.272 | 0.00994 | -0.138 | 127.925
6.5 | 1.311 | 0.01035 | -0.139 | 126.589
7 | 1.344 | 0.01083 | -0.14 | 124.144
7.5 | 1.37 | 0.01131 | -0.141 | 121.151
8 | 1.389 | 0.01196 | -0.141 | 116.069
8.5 | 1.399 | 0.01256 | -0.142 | 111.387
9 | 1.399 | 0.01316 | -0.143 | 106.364
9.5 | 1.382 | 0.01384 | -0.144 | 99.838
10 | 1.347 | 0.0146 | -0.145 | 92.316
10.5 | 1.298 | 0.01548 | -0.146 | 83.883
11 | 1.236 | 0.01635 | -0.146 | 75.577
11.5 | 1.159 | 0.0174 | -0.147 | 66.632
12 | 1.07 | 0.01885 | -0.147 | 56.782
12.5 | 0.94 | 0.02773 | -0.142 | 33.907
13 | 0.724 | 0.08466 | -0.09 | 8.552
13.5 | 0.629 | 0.09238 | -0.085 | 6.806

## 150. Re 20M Mach 0.25 (2)
BIGFOIL.COM POLAR EXPORT
NACA67-612 a=0.8
NACA67-612 a=0.8 |  |  |  | Cl Max: | 1.8146 | at alpha= | 18.5 | deg
XFOIL ncrit=9 |  |  |  | L/D Max: | 123.184 | at alpha= | -0.5 | deg
Re: | 20000000 |  |  | Cd Min: | 0.18976 | at alpha= | -20 | deg
Mach: | 0.25 |  |  | Cl=0 at alpha= | -4.9917 | deg
|  |  |  | @ Cl=0.1, Cd= | 0.0042513
|  |  |  | @ Cl=0.4, Cd= | 0.0037692
|  |  |  | @ Cl=0.6, Cd= | 0.0050838
alpha (deg) | Cl | Cd | Cm | Cl/Cd
-20 | -0.3625 | 0.18976 | -0.0805 | -1.9103
-19.5 | -0.3588 | 0.17916 | -0.0853 | -2.0027
-19 | -0.3414 | 0.17313 | -0.0895 | -1.9719
-18 | -0.3553 | 0.14801 | -0.1014 | -2.4005
-17.5 | -0.3718 | 0.13447 | -0.1085 | -2.7649
-16.5 | -0.9775 | 0.03234 | -0.1787 | -30.2257
-16 | -1.0425 | 0.02568 | -0.1745 | -40.5958
-15.5 | -1.0778 | 0.02189 | -0.1658 | -49.2371
-15 | -1.0945 | 0.019 | -0.1557 | -57.6053
-14.5 | -1.0773 | 0.01627 | -0.1498 | -66.2139
-14 | -1.0434 | 0.01417 | -0.1453 | -73.6344
-13.5 | -0.9958 | 0.01285 | -0.1421 | -77.4942
-13 | -0.9433 | 0.01181 | -0.1396 | -79.873
-12.5 | -0.8884 | 0.0109 | -0.1375 | -81.5046
-12 | -0.8325 | 0.01004 | -0.1358 | -82.9183
-11.5 | -0.7752 | 0.0093 | -0.1343 | -83.3548
-11 | -0.7189 | 0.00847 | -0.1329 | -84.876
-10.5 | -0.6607 | 0.00784 | -0.1319 | -84.273
-10 | -0.6015 | 0.00735 | -0.1312 | -81.8367
-9.5 | -0.5415 | 0.00697 | -0.1307 | -77.6901
-9 | -0.4812 | 0.00665 | -0.1305 | -72.3609
-8.5 | -0.4211 | 0.00634 | -0.1304 | -66.4196
-8 | -0.361 | 0.00602 | -0.1304 | -59.9668
-6.5 | -0.181 | 0.00513 | -0.131 | -35.2827
-6 | -0.1213 | 0.00487 | -0.1313 | -24.9076
-5.5 | -0.0612 | 0.00467 | -0.1318 | -13.1049
-5 | -0.001 | 0.00452 | -0.1324 | -0.22124
-4.5 | 0.0593 | 0.00438 | -0.1331 | 13.5388
-4 | 0.1194 | 0.00419 | -0.1338 | 28.4964
-3.5 | 0.1795 | 0.00407 | -0.1346 | 44.1032
-3 | 0.2393 | 0.00396 | -0.1354 | 60.4293
-2.5 | 0.2995 | 0.00384 | -0.1362 | 77.9948
-2 | 0.3591 | 0.00379 | -0.137 | 94.7493
-1.5 | 0.418 | 0.00376 | -0.1377 | 111.1702
-1 | 0.4735 | 0.00389 | -0.1377 | 121.7224
-0.5 | 0.5223 | 0.00424 | -0.1363 | 123.184
0 | 0.5631 | 0.0047 | -0.1332 | 119.8085
0.5 | 0.6006 | 0.00509 | -0.1294 | 117.9961
1 | 0.638 | 0.00537 | -0.1256 | 118.8082
1.5 | 0.6455 | 0.00585 | -0.1152 | 110.3419
2 | 0.6718 | 0.00633 | -0.1092 | 106.1295
2.5 | 0.708 | 0.00653 | -0.1054 | 108.4227
3 | 0.7461 | 0.00661 | -0.102 | 112.8744
3.5 | 0.783 | 0.00703 | -0.0982 | 111.3798
4 | 0.8221 | 0.00756 | -0.095 | 108.7434
4.5 | 0.8659 | 0.00801 | -0.0927 | 108.1024
5 | 0.9097 | 0.00845 | -0.0903 | 107.6568
5.5 | 0.9559 | 0.00883 | -0.0885 | 108.2559
6 | 1.0023 | 0.00926 | -0.0867 | 108.2397
6.5 | 1.048 | 0.00971 | -0.0848 | 107.93
7 | 1.0922 | 0.01019 | -0.0826 | 107.1835
7.5 | 1.1359 | 0.01074 | -0.0803 | 105.7635
8 | 1.1821 | 0.01122 | -0.0784 | 105.3565
9 | 1.2682 | 0.01239 | -0.0736 | 102.3567
9.5 | 1.31 | 0.01294 | -0.0709 | 101.2365
10 | 1.3664 | 0.01357 | -0.0715 | 100.6927
11 | 1.4399 | 0.01511 | -0.0641 | 95.2945
11.5 | 1.4761 | 0.01615 | -0.0606 | 91.3994
12 | 1.5155 | 0.0171 | -0.0577 | 88.6257
12.5 | 1.5535 | 0.01815 | -0.0546 | 85.5923
13 | 1.5892 | 0.01935 | -0.0512 | 82.1292
13.5 | 1.6241 | 0.02067 | -0.0477 | 78.5728
14 | 1.6572 | 0.02212 | -0.0441 | 74.9186
14.5 | 1.6862 | 0.02388 | -0.0401 | 70.6114
15 | 1.717 | 0.02564 | -0.0364 | 66.9657
15.5 | 1.7423 | 0.02779 | -0.0323 | 62.6952
16 | 1.7638 | 0.03032 | -0.0281 | 58.1728
16.5 | 1.7858 | 0.03297 | -0.0241 | 54.1644
17 | 1.804 | 0.03601 | -0.0202 | 50.0972
17.5 | 1.8131 | 0.03997 | -0.0161 | 45.3615
18 | 1.8105 | 0.0452 | -0.012 | 40.0553
18.5 | 1.8146 | 0.05021 | -0.0092 | 36.1402
19 | 1.8107 | 0.05639 | -0.0069 | 32.1103
19.5 | 1.7749 | 0.06654 | -0.0059 | 26.6742
20 | 1.7621 | 0.07497 | -0.0066 | 23.5041

## 151. Re 20M Mach 0.50 (1)
BIGFOIL.COM POLAR EXPORT
NACA67-612 a=0.8
NACA67-612 a=0.8 |  |  |  | Cl Max: | 1.354 | at alpha= | 6 | deg
JavaFoil+Calcfoil stall+Eppler ext transition |  |  |  | L/D Max: | 122.856 | at alpha= | 3 | deg
Re: | 20000000 |  |  | Cd Min: | 0.00521 | at alpha= | -4.5 | deg
Mach: | 0.5 |  |  | Cl=0 at alpha= | -4.8231 | deg
|  |  |  | @ Cl=0.1, Cd= | 0.0056279
|  |  |  | @ Cl=0.4, Cd= | 0.0063206
|  |  |  | @ Cl=0.6, Cd= | 0.0068173
alpha (deg) | Cl | Cd | Cm | Cl/Cd
-20 | -0.834 | 0.17099 | -0.056 | -4.876
-19.5 | -0.806 | 0.16269 | -0.055 | -4.955
-19 | -0.78 | 0.15108 | -0.056 | -5.161
-18.5 | -0.753 | 0.14217 | -0.057 | -5.296
-18 | -0.725 | 0.1368 | -0.057 | -5.303
-17.5 | -0.698 | 0.13555 | -0.057 | -5.147
-17 | -0.67 | 0.12997 | -0.057 | -5.157
-16.5 | -0.643 | 0.12269 | -0.057 | -5.24
-16 | -0.616 | 0.11511 | -0.058 | -5.351
-15.5 | -0.59 | 0.10189 | -0.061 | -5.79
-15 | -0.564 | 0.09343 | -0.063 | -6.035
-14.5 | -0.537 | 0.08815 | -0.064 | -6.093
-14 | -0.505 | 0.09539 | -0.058 | -5.299
-13.5 | -0.479 | 0.08719 | -0.06 | -5.491
-13 | -0.452 | 0.07989 | -0.063 | -5.661
-12.5 | -0.427 | 0.07252 | -0.067 | -5.882
-12 | -0.402 | 0.06418 | -0.072 | -6.263
-11.5 | -0.383 | 0.05049 | -0.083 | -7.579
-11 | -0.412 | 0.0096 | -0.113 | -42.908
-10.5 | -0.313 | 0.0685 | -0.058 | -4.563
-10 | -0.286 | 0.06077 | -0.062 | -4.702
-9.5 | -0.259 | 0.05578 | -0.065 | -4.639
-9 | -0.232 | 0.05023 | -0.07 | -4.624
-8.5 | -0.209 | 0.0393 | -0.085 | -5.329
-8 | -0.175 | 0.05195 | -0.059 | -3.369
-7.5 | -0.148 | 0.04698 | -0.062 | -3.143
-7 | -0.121 | 0.04171 | -0.069 | -2.895
-6.5 | -0.14 | 0.03928 | -0.071 | -3.557
-6 | -0.139 | 0.00612 | -0.128 | -22.672
-5.5 | -0.085 | 0.00575 | -0.129 | -14.82
-5 | -0.023 | 0.00554 | -0.13 | -4.238
-4.5 | 0.042 | 0.00521 | -0.131 | 8.118
-4 | 0.11 | 0.0057 | -0.132 | 19.364
-3.5 | 0.18 | 0.00571 | -0.133 | 31.52
-3 | 0.25 | 0.00598 | -0.134 | 41.765
-2.5 | 0.32 | 0.00609 | -0.136 | 52.593
-2 | 0.39 | 0.00629 | -0.137 | 62.064
-1.5 | 0.462 | 0.00651 | -0.138 | 71.02
-1 | 0.532 | 0.00663 | -0.139 | 80.231
-0.5 | 0.601 | 0.00682 | -0.14 | 88.23
0 | 0.664 | 0.00694 | -0.141 | 95.794
0.5 | 0.733 | 0.00713 | -0.142 | 102.802
1 | 0.801 | 0.00736 | -0.143 | 108.839
1.5 | 0.869 | 0.00762 | -0.144 | 114.083
2 | 0.937 | 0.00801 | -0.145 | 117.033
2.5 | 0.999 | 0.00841 | -0.146 | 118.762
3 | 1.063 | 0.00865 | -0.148 | 122.856
3.5 | 1.126 | 0.00949 | -0.149 | 118.668
4 | 1.186 | 0.00982 | -0.15 | 120.754
4.5 | 1.241 | 0.01025 | -0.151 | 121.097
5 | 1.291 | 0.01083 | -0.152 | 119.223
5.5 | 1.334 | 0.01148 | -0.153 | 116.197
6 | 1.354 | 0.01216 | -0.154 | 111.361
6.5 | 1.344 | 0.01292 | -0.155 | 104.018
7 | 1.262 | 0.01407 | -0.156 | 89.676
7.5 | 0.817 | 0.01538 | -0.157 | 53.139
8 | 0.849 | 0.01573 | -0.158 | 54.001
8.5 | 0.881 | 0.0171 | -0.158 | 51.501
9 | 0.752 | 0.05997 | -0.086 | 12.534
9.5 | 0.944 | 0.01823 | -0.16 | 51.764
10 | 0.969 | 0.02089 | -0.16 | 46.367
10.5 | 1.007 | 0.01893 | -0.162 | 53.187
11 | 1.037 | 0.02035 | -0.163 | 50.981

## 152. Re 20M Mach 0.50 (2)
BIGFOIL.COM POLAR EXPORT
NACA67-612 a=0.8
NACA67-612 a=0.8 |  |  |  | Cl Max: | 1.4223 | at alpha= | 10 | deg
XFOIL ncrit=9 |  |  |  | L/D Max: | 163.877 | at alpha= | 0 | deg
Re: | 20000000 |  |  | Cd Min: | 0.13614 | at alpha= | 15 | deg
Mach: | 0.5 |  |  | Cl=0 at alpha= | -99 | deg
|  |  |  | @ Cl=0.1, Cd= | 0.00405
|  |  |  | @ Cl=0.4, Cd= | 0.00405
|  |  |  | @ Cl=0.6, Cd= | 0.00405
alpha (deg) | Cl | Cd | Cm | Cl/Cd
0 | 0.6637 | 0.00405 | -0.1561 | 163.8765
0.5 | 0.6796 | 0.00466 | -0.1458 | 145.8369
1.5 | 0.6881 | 0.00616 | -0.1209 | 111.7045
2.5 | 0.7228 | 0.00801 | -0.103 | 90.2372
3 | 0.7582 | 0.00818 | -0.0977 | 92.6895
3.5 | 0.7911 | 0.00889 | -0.0918 | 88.9876
4 | 0.8407 | 0.00943 | -0.089 | 89.1516
5 | 0.9317 | 0.01092 | -0.0815 | 85.3205
5.5 | 0.9857 | 0.01146 | -0.0791 | 86.0122
6 | 1.0367 | 0.01215 | -0.076 | 85.3251
6.5 | 1.0888 | 0.01285 | -0.0729 | 84.7315
7 | 1.1415 | 0.01358 | -0.0697 | 84.0574
7.5 | 1.1916 | 0.01445 | -0.0659 | 82.4637
8 | 1.2446 | 0.01528 | -0.0622 | 81.4529
8.5 | 1.2981 | 0.01619 | -0.0582 | 80.1791
9.5 | 1.3967 | 0.01857 | -0.0478 | 75.2127
10 | 1.4223 | 0.02161 | -0.0396 | 65.8168
10.5 | 1.3994 | 0.02693 | -0.0264 | 51.9644
11 | 1.3825 | 0.03322 | -0.0169 | 41.6165
11.5 | 1.3429 | 0.04178 | -0.0086 | 32.1422
12 | 1.2999 | 0.0515 | -0.0035 | 25.2408
12.5 | 1.2577 | 0.0625 | -0.002 | 20.1232
13 | 1.2161 | 0.07521 | -0.0046 | 16.1694
13.5 | 1.178 | 0.0896 | -0.0113 | 13.1473
14 | 1.1478 | 0.10495 | -0.021 | 10.9366
14.5 | 1.1254 | 0.12088 | -0.032 | 9.3101
15 | 1.1094 | 0.13614 | -0.0416 | 8.149