## index
index | Re | Mach | Datasource
1 | 50000 | 0 | JavaFoil+Calcfoil stall+Eppler ext transition
2 | 50000 | 0 | XFOIL ncrit=9
3 | 50000 | 0.1 | JavaFoil+Calcfoil stall+Eppler ext transition
4 | 50000 | 0.1 | XFOIL ncrit=9
5 | 50000 | 0.25 | JavaFoil+Calcfoil stall+Eppler ext transition
6 | 50000 | 0.25 | XFOIL ncrit=9
7 | 50000 | 0.5 | JavaFoil+Calcfoil stall+Eppler ext transition
8 | 50000 | 0.5 | XFOIL ncrit=9
9 | 100000 | 0 | JavaFoil+Calcfoil stall+Eppler ext transition
10 | 100000 | 0 | XFOIL ncrit=9
11 | 100000 | 0.1 | JavaFoil+Calcfoil stall+Eppler ext transition
12 | 100000 | 0.1 | XFOIL ncrit=9
13 | 100000 | 0.25 | JavaFoil+Calcfoil stall+Eppler ext transition
14 | 100000 | 0.25 | XFOIL ncrit=9
15 | 100000 | 0.5 | JavaFoil+Calcfoil stall+Eppler ext transition
16 | 100000 | 0.5 | XFOIL ncrit=9
17 | 250000 | 0 | JavaFoil+Calcfoil stall+Eppler ext transition
18 | 250000 | 0 | XFOIL ncrit=9
19 | 250000 | 0.1 | JavaFoil+Calcfoil stall+Eppler ext transition
20 | 250000 | 0.1 | XFOIL ncrit=9
21 | 250000 | 0.25 | JavaFoil+Calcfoil stall+Eppler ext transition
22 | 250000 | 0.25 | XFOIL ncrit=9
23 | 250000 | 0.5 | JavaFoil+Calcfoil stall+Eppler ext transition
24 | 250000 | 0.5 | XFOIL ncrit=9
25 | 500000 | 0 | JavaFoil+Calcfoil stall+Eppler ext transition
26 | 500000 | 0 | XFOIL ncrit=9
27 | 500000 | 0.1 | JavaFoil+Calcfoil stall+Eppler ext transition
28 | 500000 | 0.1 | XFOIL ncrit=9
29 | 500000 | 0.25 | JavaFoil+Calcfoil stall+Eppler ext transition
30 | 500000 | 0.25 | XFOIL ncrit=9
31 | 500000 | 0.5 | JavaFoil+Calcfoil stall+Eppler ext transition
32 | 500000 | 0.5 | XFOIL ncrit=9
33 | 750000 | 0 | JavaFoil+Calcfoil stall+Eppler ext transition
34 | 750000 | 0 | XFOIL ncrit=9
35 | 750000 | 0.1 | JavaFoil+Calcfoil stall+Eppler ext transition
36 | 750000 | 0.1 | XFOIL ncrit=9
37 | 750000 | 0.25 | JavaFoil+Calcfoil stall+Eppler ext transition
38 | 750000 | 0.25 | XFOIL ncrit=9
39 | 750000 | 0.5 | JavaFoil+Calcfoil stall+Eppler ext transition
40 | 750000 | 0.5 | XFOIL ncrit=9
41 | 1000000 | 0 | JavaFoil+Calcfoil stall+Eppler ext transition
42 | 1000000 | 0 | XFOIL ncrit=9
43 | 1000000 | 0.1 | JavaFoil+Calcfoil stall+Eppler ext transition
44 | 1000000 | 0.1 | XFOIL ncrit=9
45 | 1000000 | 0.25 | JavaFoil+Calcfoil stall+Eppler ext transition
46 | 1000000 | 0.25 | XFOIL ncrit=9
47 | 1000000 | 0.5 | JavaFoil+Calcfoil stall+Eppler ext transition
48 | 1000000 | 0.5 | XFOIL ncrit=9
49 | 2000000 | 0 | JavaFoil+Calcfoil stall+Eppler ext transition
50 | 2000000 | 0 | XFOIL ncrit=9
51 | 2000000 | 0.1 | JavaFoil+Calcfoil stall+Eppler ext transition
52 | 2000000 | 0.1 | XFOIL ncrit=9
53 | 2000000 | 0.25 | JavaFoil+Calcfoil stall+Eppler ext transition
54 | 2000000 | 0.25 | XFOIL ncrit=9
55 | 2000000 | 0.5 | JavaFoil+Calcfoil stall+Eppler ext transition
56 | 2000000 | 0.5 | XFOIL ncrit=9
57 | 3000000 | 0 | JavaFoil+Calcfoil stall+Eppler ext transition
58 | 3000000 | 0 | XFOIL ncrit=9
59 | 3000000 | 0.1 | JavaFoil+Calcfoil stall+Eppler ext transition
60 | 3000000 | 0.1 | XFOIL ncrit=9
61 | 3000000 | 0.25 | JavaFoil+Calcfoil stall+Eppler ext transition
62 | 3000000 | 0.25 | XFOIL ncrit=9
63 | 3000000 | 0.5 | JavaFoil+Calcfoil stall+Eppler ext transition
64 | 3000000 | 0.5 | XFOIL ncrit=9
65 | 4000000 | 0 | JavaFoil+Calcfoil stall+Eppler ext transition
66 | 4000000 | 0 | XFOIL ncrit=9
67 | 4000000 | 0.1 | JavaFoil+Calcfoil stall+Eppler ext transition
68 | 4000000 | 0.1 | XFOIL ncrit=9
69 | 4000000 | 0.25 | JavaFoil+Calcfoil stall+Eppler ext transition
70 | 4000000 | 0.25 | XFOIL ncrit=9
71 | 4000000 | 0.5 | JavaFoil+Calcfoil stall+Eppler ext transition
72 | 4000000 | 0.5 | XFOIL ncrit=9
73 | 5000000 | 0 | JavaFoil+Calcfoil stall+Eppler ext transition
74 | 5000000 | 0 | XFOIL ncrit=9
75 | 5000000 | 0.1 | JavaFoil+Calcfoil stall+Eppler ext transition
76 | 5000000 | 0.1 | XFOIL ncrit=9
77 | 5000000 | 0.25 | JavaFoil+Calcfoil stall+Eppler ext transition
78 | 5000000 | 0.25 | XFOIL ncrit=9
79 | 5000000 | 0.5 | JavaFoil+Calcfoil stall+Eppler ext transition
80 | 5000000 | 0.5 | XFOIL ncrit=9
81 | 6000000 | 0 | JavaFoil+Calcfoil stall+Eppler ext transition
82 | 6000000 | 0 | XFOIL ncrit=9
83 | 6000000 | 0.1 | JavaFoil+Calcfoil stall+Eppler ext transition
84 | 6000000 | 0.1 | XFOIL ncrit=9
85 | 6000000 | 0.25 | JavaFoil+Calcfoil stall+Eppler ext transition
86 | 6000000 | 0.25 | XFOIL ncrit=9
87 | 6000000 | 0.5 | JavaFoil+Calcfoil stall+Eppler ext transition
88 | 6000000 | 0.5 | XFOIL ncrit=9
89 | 7000000 | 0 | JavaFoil+Calcfoil stall+Eppler ext transition
90 | 7000000 | 0 | XFOIL ncrit=9
91 | 7000000 | 0.1 | JavaFoil+Calcfoil stall+Eppler ext transition
92 | 7000000 | 0.1 | XFOIL ncrit=9
93 | 7000000 | 0.25 | JavaFoil+Calcfoil stall+Eppler ext transition
94 | 7000000 | 0.25 | XFOIL ncrit=9
95 | 7000000 | 0.5 | JavaFoil+Calcfoil stall+Eppler ext transition
96 | 7000000 | 0.5 | XFOIL ncrit=9
97 | 8000000 | 0 | JavaFoil+Calcfoil stall+Eppler ext transition
98 | 8000000 | 0 | XFOIL ncrit=9
99 | 8000000 | 0.1 | JavaFoil+Calcfoil stall+Eppler ext transition
100 | 8000000 | 0.1 | XFOIL ncrit=9
101 | 8000000 | 0.25 | JavaFoil+Calcfoil stall+Eppler ext transition
102 | 8000000 | 0.25 | XFOIL ncrit=9
103 | 8000000 | 0.5 | JavaFoil+Calcfoil stall+Eppler ext transition
104 | 8000000 | 0.5 | XFOIL ncrit=9
105 | 10000000 | 0 | JavaFoil+Calcfoil stall+Eppler ext transition
106 | 10000000 | 0 | XFOIL ncrit=9
107 | 10000000 | 0.1 | JavaFoil+Calcfoil stall+Eppler ext transition
108 | 10000000 | 0.1 | XFOIL ncrit=9
109 | 10000000 | 0.25 | JavaFoil+Calcfoil stall+Eppler ext transition
110 | 10000000 | 0.25 | XFOIL ncrit=9
111 | 10000000 | 0.5 | JavaFoil+Calcfoil stall+Eppler ext transition
112 | 10000000 | 0.5 | XFOIL ncrit=9
113 | 12000000 | 0 | JavaFoil+Calcfoil stall+Eppler ext transition
114 | 12000000 | 0 | XFOIL ncrit=9
115 | 12000000 | 0.1 | JavaFoil+Calcfoil stall+Eppler ext transition
116 | 12000000 | 0.1 | XFOIL ncrit=9
117 | 12000000 | 0.25 | JavaFoil+Calcfoil stall+Eppler ext transition
118 | 12000000 | 0.25 | XFOIL ncrit=9
119 | 12000000 | 0.5 | JavaFoil+Calcfoil stall+Eppler ext transition
120 | 12000000 | 0.5 | XFOIL ncrit=9
121 | 14000000 | 0 | JavaFoil+Calcfoil stall+Eppler ext transition
122 | 14000000 | 0 | XFOIL ncrit=9
123 | 14000000 | 0.1 | JavaFoil+Calcfoil stall+Eppler ext transition
124 | 14000000 | 0.1 | XFOIL ncrit=9
125 | 14000000 | 0.25 | JavaFoil+Calcfoil stall+Eppler ext transition
126 | 14000000 | 0.25 | XFOIL ncrit=9
127 | 14000000 | 0.5 | JavaFoil+Calcfoil stall+Eppler ext transition
128 | 14000000 | 0.5 | XFOIL ncrit=9
129 | 16000000 | 0 | JavaFoil+Calcfoil stall+Eppler ext transition
130 | 16000000 | 0 | XFOIL ncrit=9
131 | 16000000 | 0.1 | JavaFoil+Calcfoil stall+Eppler ext transition
132 | 16000000 | 0.1 | XFOIL ncrit=9
133 | 16000000 | 0.25 | JavaFoil+Calcfoil stall+Eppler ext transition
134 | 16000000 | 0.25 | XFOIL ncrit=9
135 | 16000000 | 0.5 | JavaFoil+Calcfoil stall+Eppler ext transition
136 | 16000000 | 0.5 | XFOIL ncrit=9
137 | 18000000 | 0 | JavaFoil+Calcfoil stall+Eppler ext transition
138 | 18000000 | 0 | XFOIL ncrit=9
139 | 18000000 | 0.1 | JavaFoil+Calcfoil stall+Eppler ext transition
140 | 18000000 | 0.1 | XFOIL ncrit=9
141 | 18000000 | 0.25 | JavaFoil+Calcfoil stall+Eppler ext transition
142 | 18000000 | 0.25 | XFOIL ncrit=9
143 | 18000000 | 0.5 | JavaFoil+Calcfoil stall+Eppler ext transition
144 | 18000000 | 0.5 | XFOIL ncrit=9
145 | 20000000 | 0 | JavaFoil+Calcfoil stall+Eppler ext transition
146 | 20000000 | 0 | XFOIL ncrit=9
147 | 20000000 | 0.1 | JavaFoil+Calcfoil stall+Eppler ext transition
148 | 20000000 | 0.1 | XFOIL ncrit=9
149 | 20000000 | 0.25 | JavaFoil+Calcfoil stall+Eppler ext transition
150 | 20000000 | 0.25 | XFOIL ncrit=9
151 | 20000000 | 0.5 | JavaFoil+Calcfoil stall+Eppler ext transition
152 | 20000000 | 0.5 | XFOIL ncrit=9

## 1. Re 50k Mach 0.00 (1)
BIGFOIL.COM POLAR EXPORT
NACA66-211
NACA66-211 |  |  |  | Cl Max: | 0.829 | at alpha= | 10 | deg
JavaFoil+Calcfoil stall+Eppler ext transition |  |  |  | L/D Max: | 26.591 | at alpha= | 2.5 | deg
Re: | 50000 |  |  | Cd Min: | 0.01701 | at alpha= | 0 | deg
Mach: | 0 |  |  | Cl=0 at alpha= | -1.7931 | deg
|  |  |  | @ Cl=0.1, Cd= | 0.017283
|  |  |  | @ Cl=0.4, Cd= | 0.017806
|  |  |  | @ Cl=0.6, Cd= | 0.043388
alpha (deg) | Cl | Cd | Cm | Cl/Cd
-16.5 | -0.478 | 0.32938 | -0.006 | -1.452
-16 | -0.498 | 0.30671 | -0.006 | -1.623
-15.5 | -0.516 | 0.2782 | -0.006 | -1.854
-15 | -0.533 | 0.24175 | -0.007 | -2.206
-14.5 | -0.55 | 0.22387 | -0.007 | -2.455
-14 | -0.565 | 0.20899 | -0.007 | -2.703
-13.5 | -0.579 | 0.19139 | -0.008 | -3.023
-13 | -0.59 | 0.17859 | -0.008 | -3.304
-12.5 | -0.599 | 0.16091 | -0.008 | -3.724
-12 | -0.606 | 0.14195 | -0.009 | -4.266
-11.5 | -0.609 | 0.13344 | -0.009 | -4.561
-11 | -0.608 | 0.11646 | -0.009 | -5.222
-10.5 | -0.604 | 0.10763 | -0.01 | -5.609
-10 | -0.595 | 0.09801 | -0.01 | -6.072
-9.5 | -0.582 | 0.09016 | -0.011 | -6.459
-9 | -0.565 | 0.08395 | -0.011 | -6.733
-8.5 | -0.544 | 0.07675 | -0.011 | -7.086
-8 | -0.518 | 0.07057 | -0.012 | -7.345
-7.5 | -0.489 | 0.06541 | -0.012 | -7.477
-7 | -0.456 | 0.06013 | -0.013 | -7.588
-6.5 | -0.42 | 0.05629 | -0.013 | -7.467
-6 | -0.381 | 0.05188 | -0.014 | -7.346
-5.5 | -0.339 | 0.04874 | -0.014 | -6.963
-5 | -0.296 | 0.04595 | -0.015 | -6.446
-4.5 | -0.252 | 0.04315 | -0.016 | -5.839
-4 | -0.207 | 0.04131 | -0.016 | -5.004
-3.5 | -0.161 | 0.03937 | -0.017 | -4.081
-3 | -0.114 | 0.03782 | -0.018 | -3.015
-2.5 | -0.067 | 0.03649 | -0.019 | -1.834
-2 | -0.024 | 0.01728 | -0.041 | -1.386
-1.5 | 0.034 | 0.01741 | -0.04 | 1.928
-1 | 0.09 | 0.0173 | -0.041 | 5.229
-0.5 | 0.148 | 0.0172 | -0.041 | 8.594
0 | 0.206 | 0.01701 | -0.042 | 12.102
0.5 | 0.262 | 0.01719 | -0.043 | 15.273
1 | 0.318 | 0.01741 | -0.044 | 18.277
1.5 | 0.374 | 0.01766 | -0.044 | 21.181
2 | 0.429 | 0.01797 | -0.045 | 23.885
2.5 | 0.502 | 0.01888 | -0.048 | 26.591
3 | 0.453 | 0.03619 | -0.023 | 12.517
3.5 | 0.498 | 0.03786 | -0.022 | 13.146
4 | 0.541 | 0.03984 | -0.022 | 13.59
4.5 | 0.584 | 0.0421 | -0.021 | 13.87
5 | 0.624 | 0.04532 | -0.021 | 13.773
5.5 | 0.662 | 0.04837 | -0.021 | 13.678
6 | 0.696 | 0.05205 | -0.021 | 13.373
6.5 | 0.727 | 0.0562 | -0.021 | 12.942
7 | 0.755 | 0.06019 | -0.021 | 12.542
7.5 | 0.779 | 0.06633 | -0.021 | 11.739
8 | 0.798 | 0.07261 | -0.02 | 10.986
8.5 | 0.812 | 0.07935 | -0.02 | 10.235
9 | 0.822 | 0.08613 | -0.02 | 9.548
9.5 | 0.828 | 0.09295 | -0.02 | 8.905
10 | 0.829 | 0.10257 | -0.02 | 8.078
10.5 | 0.825 | 0.11253 | -0.02 | 7.332
11 | 0.817 | 0.12853 | -0.02 | 6.36
11.5 | 0.806 | 0.14255 | -0.02 | 5.655
12 | 0.787 | 0.15348 | -0.02 | 5.131
12.5 | 0.763 | 0.16698 | -0.02 | 4.567
13 | 0.735 | 0.18132 | -0.02 | 4.054
13.5 | 0.706 | 0.20902 | -0.02 | 3.377
14 | 0.676 | 0.23003 | -0.02 | 2.937
14.5 | 0.645 | 0.24201 | -0.02 | 2.663
15 | 0.613 | 0.26653 | -0.021 | 2.301

## 2. Re 50k Mach 0.00 (2)
BIGFOIL.COM POLAR EXPORT
NACA66-211
NACA66-211 |  |  |  | Cl Max: | 0.8722 | at alpha= | 9 | deg
XFOIL ncrit=9 |  |  |  | L/D Max: | 21.7453 | at alpha= | 6.5 | deg
Re: | 50000 |  |  | Cd Min: | 0.24332 | at alpha= | -20 | deg
Mach: | 0 |  |  | Cl=0 at alpha= | 2.1858 | deg
|  |  |  | @ Cl=0.1, Cd= | 0.028632
|  |  |  | @ Cl=0.4, Cd= | 0.037319
|  |  |  | @ Cl=0.6, Cd= | 0.030139
alpha (deg) | Cl | Cd | Cm | Cl/Cd
-20 | -0.6888 | 0.24332 | 0.0231 | -2.8308
-19.5 | -0.679 | 0.23944 | 0.0181 | -2.8358
-19 | -0.6523 | 0.22724 | 0.0168 | -2.8705
-18.5 | -0.6391 | 0.22232 | 0.0126 | -2.8747
-18 | -0.644 | 0.22502 | 0.006 | -2.862
-17.5 | -0.607 | 0.20854 | 0.006 | -2.9107
-17 | -0.6072 | 0.20772 | 0.0004 | -2.9232
-16.5 | -0.579 | 0.19584 | -0.0006 | -2.9565
-16 | -0.5825 | 0.19464 | -0.0059 | -2.9927
-15.5 | -0.5529 | 0.18298 | -0.0068 | -3.0216
-15 | -0.566 | 0.18261 | -0.0124 | -3.0995
-14.5 | -0.5355 | 0.17117 | -0.0129 | -3.1285
-14 | -0.5198 | 0.16348 | -0.0147 | -3.1796
-13.5 | -0.5095 | 0.1568 | -0.0167 | -3.2494
-13 | -0.5005 | 0.15013 | -0.0186 | -3.3338
-12.5 | -0.4924 | 0.14349 | -0.0203 | -3.4316
-12 | -0.4883 | 0.1373 | -0.0219 | -3.5564
-11.5 | -0.4986 | 0.13253 | -0.0242 | -3.7622
-11 | -0.471 | 0.12389 | -0.023 | -3.8018
-10.5 | -0.4671 | 0.11798 | -0.0227 | -3.9591
-10 | -0.4746 | 0.11309 | -0.022 | -4.1967
-9.5 | -0.4399 | 0.10485 | -0.0198 | -4.1955
-9 | -0.4341 | 0.09923 | -0.0175 | -4.3747
-8.5 | -0.4161 | 0.09333 | -0.0144 | -4.4584
-8 | -0.3979 | 0.0878 | -0.011 | -4.5319
-7 | -0.5126 | 0.07618 | -0.008 | -6.7288
-6 | -0.675 | 0.05318 | -0.0154 | -12.6927
-5.5 | -0.6486 | 0.04533 | -0.0122 | -14.3084
-5 | -0.6117 | 0.03957 | -0.0093 | -15.4587
-4.5 | -0.5692 | 0.03517 | -0.0068 | -16.1842
-3.5 | -0.1447 | 0.02771 | -0.0376 | -5.2219
-3 | -0.1377 | 0.02731 | -0.0321 | -5.0421
-2.5 | -0.1286 | 0.02698 | -0.0266 | -4.7665
-2 | -0.1178 | 0.02671 | -0.0213 | -4.4103
-1.5 | -0.1061 | 0.02647 | -0.016 | -4.0083
-1 | -0.094 | 0.02626 | -0.0107 | -3.5796
-0.5 | -0.0818 | 0.02606 | -0.0053 | -3.1389
0 | -0.0699 | 0.02586 | 0.0001 | -2.703
0.5 | -0.0583 | 0.02567 | 0.0056 | -2.2711
1 | -0.0466 | 0.02548 | 0.011 | -1.8289
1.5 | -0.0326 | 0.0254 | 0.016 | -1.2835
2 | -0.011 | 0.02559 | 0.0195 | -0.42986
2.5 | 0.0186 | 0.02615 | 0.0214 | 0.71128
3 | 0.0522 | 0.027 | 0.0223 | 1.9333
3.5 | 0.0871 | 0.02812 | 0.0228 | 3.0974
4 | 0.1219 | 0.0295 | 0.0229 | 4.1322
4.5 | 0.1559 | 0.03117 | 0.0227 | 5.0016
5 | 0.2266 | 0.03467 | 0.0149 | 6.5359
5.5 | 0.3515 | 0.03906 | -0.0008 | 8.999
6 | 0.6284 | 0.02912 | -0.0006 | 21.5797
6.5 | 0.7563 | 0.03478 | -0.0098 | 21.7453
7 | 0.8104 | 0.04003 | -0.0082 | 20.2448
7.5 | 0.844 | 0.04578 | -0.0043 | 18.436
8 | 0.8644 | 0.05246 | 0.0005 | 16.4773
8.5 | 0.8695 | 0.06056 | 0.0058 | 14.3577
9 | 0.8722 | 0.07193 | 0.0084 | 12.1257
9.5 | 0.7878 | 0.08006 | 0.0124 | 9.8401
10.5 | 0.6158 | 0.11865 | -0.0229 | 5.1901
11 | 0.625 | 0.12635 | -0.0235 | 4.9466
11.5 | 0.6367 | 0.13359 | -0.0237 | 4.7661
12 | 0.6542 | 0.14188 | -0.0244 | 4.6109
12.5 | 0.6665 | 0.14928 | -0.0254 | 4.4648
13 | 0.6717 | 0.15667 | -0.0274 | 4.2874
13.5 | 0.7071 | 0.16696 | -0.0269 | 4.2351
14 | 0.7003 | 0.17225 | -0.0307 | 4.0656

## 3. Re 50k Mach 0.10 (1)
BIGFOIL.COM POLAR EXPORT
NACA66-211
NACA66-211 |  |  |  | Cl Max: | 0.82 | at alpha= | 9.5 | deg
JavaFoil+Calcfoil stall+Eppler ext transition |  |  |  | L/D Max: | 26.642 | at alpha= | 2.5 | deg
Re: | 50000 |  |  | Cd Min: | 0.01705 | at alpha= | 0 | deg
Mach: | 0.1 |  |  | Cl=0 at alpha= | -1.7931 | deg
|  |  |  | @ Cl=0.1, Cd= | 0.017299
|  |  |  | @ Cl=0.4, Cd= | 0.017847
|  |  |  | @ Cl=0.6, Cd= | 0.26925
alpha (deg) | Cl | Cd | Cm | Cl/Cd
-16 | -0.455 | 0.32228 | -0.006 | -1.412
-15.5 | -0.476 | 0.29517 | -0.007 | -1.612
-15 | -0.496 | 0.26019 | -0.007 | -1.907
-14.5 | -0.516 | 0.23644 | -0.007 | -2.182
-14 | -0.534 | 0.21867 | -0.007 | -2.444
-13.5 | -0.551 | 0.19669 | -0.008 | -2.803
-13 | -0.566 | 0.18338 | -0.008 | -3.088
-12.5 | -0.579 | 0.17054 | -0.008 | -3.394
-12 | -0.588 | 0.14832 | -0.009 | -3.967
-11.5 | -0.595 | 0.13525 | -0.009 | -4.396
-11 | -0.597 | 0.12495 | -0.01 | -4.778
-10.5 | -0.595 | 0.11104 | -0.01 | -5.36
-10 | -0.589 | 0.10315 | -0.01 | -5.709
-9.5 | -0.578 | 0.09289 | -0.011 | -6.223
-9 | -0.563 | 0.08461 | -0.011 | -6.65
-8.5 | -0.543 | 0.07835 | -0.012 | -6.925
-8 | -0.518 | 0.07177 | -0.012 | -7.219
-7.5 | -0.49 | 0.06634 | -0.012 | -7.379
-7 | -0.457 | 0.06082 | -0.013 | -7.517
-6.5 | -0.422 | 0.05601 | -0.013 | -7.526
-6 | -0.383 | 0.05226 | -0.014 | -7.32
-5.5 | -0.341 | 0.04912 | -0.014 | -6.936
-5 | -0.298 | 0.04602 | -0.015 | -6.465
-4.5 | -0.253 | 0.04329 | -0.016 | -5.847
-4 | -0.208 | 0.04143 | -0.016 | -5.014
-3.5 | -0.161 | 0.03945 | -0.017 | -4.093
-3 | -0.115 | 0.03779 | -0.018 | -3.032
-2.5 | -0.067 | 0.03655 | -0.019 | -1.84
-2 | -0.024 | 0.01731 | -0.041 | -1.39
-1.5 | 0.034 | 0.01746 | -0.04 | 1.932
-1 | 0.091 | 0.01731 | -0.041 | 5.252
-0.5 | 0.148 | 0.01724 | -0.042 | 8.61
0 | 0.207 | 0.01705 | -0.042 | 12.127
0.5 | 0.264 | 0.01723 | -0.043 | 15.302
1 | 0.32 | 0.01744 | -0.044 | 18.344
1.5 | 0.376 | 0.01772 | -0.045 | 21.21
2 | 0.431 | 0.01801 | -0.045 | 23.963
2.5 | 0.504 | 0.01893 | -0.048 | 26.642
3 | 0.455 | 0.03616 | -0.023 | 12.585
3.5 | 0.5 | 0.03793 | -0.022 | 13.182
4 | 0.544 | 0.03996 | -0.022 | 13.612
4.5 | 0.587 | 0.04227 | -0.022 | 13.876
5 | 0.627 | 0.04497 | -0.021 | 13.936
5.5 | 0.664 | 0.04827 | -0.021 | 13.757
6 | 0.698 | 0.05254 | -0.021 | 13.291
6.5 | 0.729 | 0.05688 | -0.021 | 12.817
7 | 0.756 | 0.06126 | -0.021 | 12.341
7.5 | 0.778 | 0.06615 | -0.021 | 11.768
8 | 0.796 | 0.07396 | -0.02 | 10.766
8.5 | 0.809 | 0.08099 | -0.02 | 9.991
9 | 0.817 | 0.08782 | -0.02 | 9.305
9.5 | 0.82 | 0.09708 | -0.02 | 8.449
10 | 0.818 | 0.10513 | -0.02 | 7.784
10.5 | 0.812 | 0.11573 | -0.02 | 7.013
11 | 0.801 | 0.13238 | -0.02 | 6.048
11.5 | 0.786 | 0.14821 | -0.019 | 5.302
12 | 0.763 | 0.15991 | -0.02 | 4.772
12.5 | 0.734 | 0.17894 | -0.02 | 4.101
13 | 0.702 | 0.1963 | -0.02 | 3.576
13.5 | 0.669 | 0.21437 | -0.02 | 3.119
14 | 0.634 | 0.23852 | -0.021 | 2.659
14.5 | 0.599 | 0.26925 | -0.021 | 2.226

## 4. Re 50k Mach 0.10 (2)
BIGFOIL.COM POLAR EXPORT
NACA66-211
NACA66-211 |  |  |  | Cl Max: | 0.8653 | at alpha= | 8.5 | deg
XFOIL ncrit=9 |  |  |  | L/D Max: | 21.633 | at alpha= | 6.5 | deg
Re: | 50000 |  |  | Cd Min: | 0.24494 | at alpha= | -20 | deg
Mach: | 0.1 |  |  | Cl=0 at alpha= | 2.1911 | deg
|  |  |  | @ Cl=0.1, Cd= | 0.028758
|  |  |  | @ Cl=0.4, Cd= | 0.038181
|  |  |  | @ Cl=0.6, Cd= | 0.030586
alpha (deg) | Cl | Cd | Cm | Cl/Cd
-20 | -0.692 | 0.24494 | 0.023 | -2.8252
-19.5 | -0.6757 | 0.23704 | 0.0192 | -2.8506
-19 | -0.6536 | 0.22785 | 0.017 | -2.8686
-18.5 | -0.6414 | 0.22344 | 0.0125 | -2.8706
-18 | -0.6475 | 0.2268 | 0.0058 | -2.8549
-17.5 | -0.6081 | 0.20914 | 0.0061 | -2.9076
-17 | -0.6104 | 0.20923 | 0.0002 | -2.9174
-16.5 | -0.5796 | 0.19638 | -0.0006 | -2.9514
-16 | -0.5859 | 0.1961 | -0.0062 | -2.9878
-15.5 | -0.5533 | 0.18351 | -0.0068 | -3.0151
-15 | -0.5693 | 0.18392 | -0.0127 | -3.0954
-14.5 | -0.5381 | 0.17223 | -0.0132 | -3.1243
-14 | -0.5205 | 0.16413 | -0.0148 | -3.1713
-13.5 | -0.5095 | 0.15734 | -0.0168 | -3.2382
-13 | -0.5003 | 0.15067 | -0.0187 | -3.3205
-12.5 | -0.4927 | 0.14409 | -0.0204 | -3.4194
-12 | -0.4909 | 0.13817 | -0.0223 | -3.5529
-11.5 | -0.5022 | 0.13351 | -0.0246 | -3.7615
-11 | -0.473 | 0.12464 | -0.0233 | -3.7949
-10.5 | -0.4702 | 0.1188 | -0.023 | -3.9579
-10 | -0.4587 | 0.11201 | -0.0218 | -4.0952
-9.5 | -0.438 | 0.10521 | -0.02 | -4.1631
-9 | -0.4305 | 0.09942 | -0.0177 | -4.3301
-8.5 | -0.4134 | 0.09357 | -0.0147 | -4.4181
-8 | -0.3961 | 0.08799 | -0.0113 | -4.5016
-7 | -0.5242 | 0.07628 | -0.0089 | -6.8721
-6 | -0.6758 | 0.05371 | -0.0156 | -12.5824
-5.5 | -0.6511 | 0.04572 | -0.0126 | -14.241
-5 | -0.6153 | 0.04003 | -0.0095 | -15.371
-4.5 | -0.5733 | 0.03554 | -0.0069 | -16.1311
-3.5 | -0.1458 | 0.02785 | -0.0377 | -5.2352
-3 | -0.1387 | 0.02744 | -0.0322 | -5.0547
-2.5 | -0.1294 | 0.0271 | -0.0268 | -4.7749
-2 | -0.1185 | 0.02682 | -0.0214 | -4.4183
-1.5 | -0.1066 | 0.02658 | -0.0161 | -4.0105
-1 | -0.0943 | 0.02637 | -0.0108 | -3.576
-0.5 | -0.0819 | 0.02617 | -0.0054 | -3.1295
0 | -0.0697 | 0.02597 | 0 | -2.6839
0.5 | -0.058 | 0.02578 | 0.0055 | -2.2498
1 | -0.0462 | 0.0256 | 0.011 | -1.8047
1.5 | -0.0323 | 0.02551 | 0.016 | -1.2662
2 | -0.0112 | 0.0257 | 0.0196 | -0.4358
2.5 | 0.0181 | 0.02624 | 0.0215 | 0.68979
3 | 0.0516 | 0.0271 | 0.0225 | 1.9041
3.5 | 0.0865 | 0.02822 | 0.023 | 3.0652
4 | 0.1214 | 0.02961 | 0.0231 | 4.1
4.5 | 0.1554 | 0.03129 | 0.0229 | 4.9664
5 | 0.2358 | 0.03516 | 0.0133 | 6.7065
5.5 | 0.365 | 0.03951 | -0.0025 | 9.2382
6 | 0.6323 | 0.02936 | -0.0004 | 21.5361
6.5 | 0.7604 | 0.03515 | -0.0095 | 21.633
7 | 0.8129 | 0.04048 | -0.0076 | 20.0815
7.5 | 0.8448 | 0.04629 | -0.0035 | 18.2502
8 | 0.8633 | 0.05295 | 0.0014 | 16.3041
8.5 | 0.8653 | 0.06091 | 0.0068 | 14.2062
9 | 0.8488 | 0.0701 | 0.011 | 12.1084
10.5 | 0.6152 | 0.11904 | -0.0228 | 5.168
11 | 0.6245 | 0.12684 | -0.0235 | 4.9235
11.5 | 0.6354 | 0.13406 | -0.0238 | 4.7397
12 | 0.6581 | 0.14281 | -0.0243 | 4.6082
12.5 | 0.662 | 0.14942 | -0.0258 | 4.4305
13 | 0.6749 | 0.15761 | -0.0274 | 4.2821
13.5 | 0.6799 | 0.1639 | -0.0296 | 4.1483

## 5. Re 50k Mach 0.25 (1)
BIGFOIL.COM POLAR EXPORT
NACA66-211
NACA66-211 |  |  |  | Cl Max: | 0.779 | at alpha= | 8 | deg
JavaFoil+Calcfoil stall+Eppler ext transition |  |  |  | L/D Max: | 26.925 | at alpha= | 2.5 | deg
Re: | 50000 |  |  | Cd Min: | 0.01728 | at alpha= | 0 | deg
Mach: | 0.25 |  |  | Cl=0 at alpha= | -1.7917 | deg
|  |  |  | @ Cl=0.1, Cd= | 0.017528
|  |  |  | @ Cl=0.4, Cd= | 0.35113
|  |  |  | @ Cl=0.6, Cd= | 0.35113
alpha (deg) | Cl | Cd | Cm | Cl/Cd
-14.5 | -0.168 | 0.3283 | -0.008 | -0.513
-14 | -0.24 | 0.31349 | -0.008 | -0.765
-13.5 | -0.298 | 0.34915 | -0.008 | -0.852
-13 | -0.349 | 0.31703 | -0.008 | -1.1
-12.5 | -0.395 | 0.25719 | -0.008 | -1.535
-12 | -0.435 | 0.21342 | -0.008 | -2.041
-11.5 | -0.47 | 0.17886 | -0.009 | -2.63
-11 | -0.499 | 0.15426 | -0.009 | -3.233
-10.5 | -0.52 | 0.13332 | -0.01 | -3.9
-10 | -0.534 | 0.11651 | -0.01 | -4.581
-9.5 | -0.54 | 0.10628 | -0.011 | -5.078
-9 | -0.538 | 0.0946 | -0.011 | -5.685
-8.5 | -0.528 | 0.08403 | -0.012 | -6.288
-8 | -0.512 | 0.07646 | -0.012 | -6.696
-7.5 | -0.489 | 0.06958 | -0.013 | -7.031
-7 | -0.461 | 0.06276 | -0.013 | -7.341
-6.5 | -0.428 | 0.0587 | -0.014 | -7.283
-6 | -0.39 | 0.05358 | -0.014 | -7.27
-5.5 | -0.348 | 0.05009 | -0.014 | -6.944
-5 | -0.304 | 0.04657 | -0.015 | -6.535
-4.5 | -0.259 | 0.04371 | -0.016 | -5.931
-4 | -0.213 | 0.04167 | -0.017 | -5.111
-3.5 | -0.166 | 0.03965 | -0.018 | -4.178
-3 | -0.118 | 0.03809 | -0.018 | -3.089
-2.5 | -0.069 | 0.03667 | -0.019 | -1.883
-2 | -0.025 | 0.01749 | -0.042 | -1.412
-1.5 | 0.035 | 0.01769 | -0.041 | 1.955
-1 | 0.093 | 0.01754 | -0.042 | 5.318
-0.5 | 0.152 | 0.01744 | -0.043 | 8.738
0 | 0.212 | 0.01728 | -0.043 | 12.275
0.5 | 0.271 | 0.01745 | -0.044 | 15.508
1 | 0.328 | 0.01769 | -0.045 | 18.543
1.5 | 0.386 | 0.01796 | -0.046 | 21.468
2 | 0.442 | 0.0183 | -0.046 | 24.17
2.5 | 0.517 | 0.01922 | -0.049 | 26.925
3 | 0.467 | 0.0364 | -0.023 | 12.835
3.5 | 0.513 | 0.03828 | -0.023 | 13.402
4 | 0.558 | 0.04016 | -0.023 | 13.883
4.5 | 0.601 | 0.04297 | -0.022 | 13.977
5 | 0.641 | 0.04582 | -0.022 | 13.981
5.5 | 0.677 | 0.04947 | -0.022 | 13.679
6 | 0.709 | 0.05361 | -0.021 | 13.218
6.5 | 0.736 | 0.05945 | -0.021 | 12.377
7 | 0.757 | 0.06368 | -0.021 | 11.89
7.5 | 0.772 | 0.06986 | -0.021 | 11.05
8 | 0.779 | 0.07962 | -0.02 | 9.788
8.5 | 0.779 | 0.08907 | -0.02 | 8.745
9 | 0.77 | 0.10055 | -0.02 | 7.661
9.5 | 0.753 | 0.11168 | -0.02 | 6.746
10 | 0.728 | 0.12553 | -0.02 | 5.798
10.5 | 0.694 | 0.14138 | -0.02 | 4.912
11 | 0.653 | 0.16753 | -0.021 | 3.9
11.5 | 0.606 | 0.19514 | -0.02 | 3.103
12 | 0.544 | 0.25209 | -0.02 | 2.16
12.5 | 0.472 | 0.29447 | -0.021 | 1.604
13 | 0.395 | 0.35113 | -0.021 | 1.124

## 6. Re 50k Mach 0.25 (2)
BIGFOIL.COM POLAR EXPORT
NACA66-211
NACA66-211 |  |  |  | Cl Max: | 0.885 | at alpha= | 20 | deg
XFOIL ncrit=9 |  |  |  | L/D Max: | 21.7751 | at alpha= | 6 | deg
Re: | 50000 |  |  | Cd Min: | 0.26402 | at alpha= | 20 | deg
Mach: | 0.25 |  |  | Cl=0 at alpha= | 2.2135 | deg
|  |  |  | @ Cl=0.1, Cd= | 0.029451
|  |  |  | @ Cl=0.4, Cd= | 0.040025
|  |  |  | @ Cl=0.6, Cd= | 0.034244
alpha (deg) | Cl | Cd | Cm | Cl/Cd
-20 | -0.7114 | 0.25534 | 0.0227 | -2.7861
-19.5 | -0.6799 | 0.238 | 0.0217 | -2.8567
-19 | -0.6628 | 0.23177 | 0.0178 | -2.8597
-18.5 | -0.6579 | 0.23161 | 0.0117 | -2.8406
-18 | -0.6305 | 0.21864 | 0.01 | -2.8837
-17.5 | -0.6174 | 0.21377 | 0.0058 | -2.8882
-17 | -0.6007 | 0.20608 | 0.0026 | -2.9149
-16.5 | -0.5878 | 0.20075 | -0.0011 | -2.928
-16 | -0.5708 | 0.19277 | -0.004 | -2.961
-15.5 | -0.5625 | 0.18827 | -0.0079 | -2.9877
-15 | -0.5413 | 0.17915 | -0.0098 | -3.0215
-14.5 | -0.5555 | 0.17895 | -0.0152 | -3.1042
-14 | -0.5342 | 0.16969 | -0.0166 | -3.1481
-13.5 | -0.5214 | 0.16237 | -0.0185 | -3.2112
-13 | -0.5129 | 0.15564 | -0.0206 | -3.2954
-12.5 | -0.508 | 0.14926 | -0.0225 | -3.4035
-12 | -0.4819 | 0.1396 | -0.0227 | -3.452
-11.5 | -0.4687 | 0.13267 | -0.0232 | -3.5328
-11 | -0.4591 | 0.12597 | -0.0235 | -3.6445
-10.5 | -0.4485 | 0.11951 | -0.023 | -3.7528
-10 | -0.4398 | 0.11327 | -0.0223 | -3.8828
-9.5 | -0.4488 | 0.10888 | -0.0208 | -4.122
-9 | -0.4175 | 0.10085 | -0.0189 | -4.1398
-8.5 | -0.4032 | 0.09511 | -0.016 | -4.2393
-8 | -0.3929 | 0.08959 | -0.0128 | -4.3855
-6.5 | -0.6719 | 0.06758 | -0.0159 | -9.9423
-6 | -0.6807 | 0.0563 | -0.0172 | -12.0906
-5.5 | -0.663 | 0.0487 | -0.0139 | -13.614
-5 | -0.6333 | 0.04259 | -0.0105 | -14.8697
-4.5 | -0.5947 | 0.03764 | -0.0076 | -15.7997
-4 | -0.546 | 0.03343 | -0.0051 | -16.3326
-3 | -0.1437 | 0.02817 | -0.0329 | -5.1012
-2.5 | -0.1336 | 0.02778 | -0.0274 | -4.8092
-2 | -0.1219 | 0.02746 | -0.022 | -4.4392
-1.5 | -0.1091 | 0.0272 | -0.0167 | -4.011
-1 | -0.0957 | 0.02698 | -0.0113 | -3.5471
-0.5 | -0.0823 | 0.02678 | -0.006 | -3.0732
0 | -0.0692 | 0.02659 | -0.0005 | -2.6025
0.5 | -0.0565 | 0.02642 | 0.005 | -2.1385
1 | -0.0441 | 0.02626 | 0.0105 | -1.6794
1.5 | -0.0304 | 0.02617 | 0.0158 | -1.1616
2 | -0.0117 | 0.02628 | 0.02 | -0.44521
2.5 | 0.0157 | 0.02678 | 0.0224 | 0.58626
3 | 0.0486 | 0.02763 | 0.0236 | 1.759
3.5 | 0.0834 | 0.02877 | 0.0242 | 2.8989
4 | 0.1185 | 0.03021 | 0.0244 | 3.9225
4.5 | 0.1527 | 0.03197 | 0.0242 | 4.7764
5 | 0.2691 | 0.03697 | 0.0084 | 7.2789
5.5 | 0.3929 | 0.04023 | -0.0043 | 9.7663
6 | 0.6894 | 0.03166 | -0.0041 | 21.7751
6.5 | 0.7799 | 0.0372 | -0.0074 | 20.9651
7 | 0.8228 | 0.04281 | -0.0041 | 19.2198
7.5 | 0.8453 | 0.04885 | 0.001 | 17.304
8 | 0.8543 | 0.05542 | 0.0064 | 15.415
8.5 | 0.852 | 0.06294 | 0.0114 | 13.5367
9 | 0.8363 | 0.07158 | 0.0151 | 11.6834
9.5 | 0.7888 | 0.0804 | 0.0177 | 9.8109
10 | 0.7063 | 0.09445 | 0.0089 | 7.478
10.5 | 0.6146 | 0.12128 | -0.0222 | 5.0676
11 | 0.6303 | 0.13009 | -0.0234 | 4.8451
11.5 | 0.6415 | 0.13754 | -0.0238 | 4.6641
12 | 0.6558 | 0.14516 | -0.0246 | 4.5178
12.5 | 0.6535 | 0.15153 | -0.0269 | 4.3127
13 | 0.6758 | 0.16019 | -0.0281 | 4.2187
13.5 | 0.683 | 0.16737 | -0.0305 | 4.0808
14 | 0.6911 | 0.1737 | -0.0331 | 3.9787
14.5 | 0.7101 | 0.18187 | -0.0352 | 3.9044
15 | 0.722 | 0.18896 | -0.0384 | 3.8209
15.5 | 0.732 | 0.19553 | -0.0423 | 3.7437
16 | 0.7459 | 0.20275 | -0.046 | 3.6789
16.5 | 0.7647 | 0.21096 | -0.0491 | 3.6249
17 | 0.7898 | 0.22136 | -0.0513 | 3.5679
17.5 | 0.7935 | 0.2239 | -0.0572 | 3.544
18 | 0.8124 | 0.23242 | -0.0608 | 3.4954
18.5 | 0.8271 | 0.23816 | -0.0654 | 3.4729
19 | 0.8466 | 0.2471 | -0.0691 | 3.4261
19.5 | 0.8588 | 0.25134 | -0.0746 | 3.4169
20 | 0.885 | 0.26402 | -0.0768 | 3.352

## 7. Re 50k Mach 0.50 (1)
BIGFOIL.COM POLAR EXPORT
NACA66-211
NACA66-211 |  |  |  | Cl Max: | 1.148 | at alpha= | 20 | deg
JavaFoil+Calcfoil stall+Eppler ext transition |  |  |  | L/D Max: | 25.533 | at alpha= | 2 | deg
Re: | 50000 |  |  | Cd Min: | 0.01815 | at alpha= | -1.5 | deg
Mach: | 0.5 |  |  | Cl=0 at alpha= | -1.8226 | deg
|  |  |  | @ Cl=0.1, Cd= | 0.018488
|  |  |  | @ Cl=0.4, Cd= | 0.01897
|  |  |  | @ Cl=0.6, Cd= | 0.041784
alpha (deg) | Cl | Cd | Cm | Cl/Cd
-20 | -0.976 | 0.41266 | -0.008 | -2.365
-19.5 | -0.949 | 0.4197 | -0.009 | -2.262
-19 | -0.923 | 0.4149 | -0.009 | -2.226
-18.5 | -0.897 | 0.39302 | -0.01 | -2.283
-18 | -0.871 | 0.37276 | -0.01 | -2.338
-17.5 | -0.845 | 0.36771 | -0.01 | -2.299
-17 | -0.817 | 0.35217 | -0.01 | -2.32
-16.5 | -0.791 | 0.34667 | -0.011 | -2.281
-16 | -0.764 | 0.35843 | -0.011 | -2.132
-15.5 | -0.738 | 0.31625 | -0.012 | -2.334
-15 | -0.712 | 0.30898 | -0.012 | -2.303
-14.5 | -0.684 | 0.29754 | -0.012 | -2.297
-14 | -0.657 | 0.28936 | -0.012 | -2.27
-13.5 | -0.63 | 0.28424 | -0.013 | -2.218
-13 | -0.604 | 0.28304 | -0.013 | -2.134
-12.5 | -0.577 | 0.27544 | -0.013 | -2.096
-12 | -0.551 | 0.2715 | -0.014 | -2.028
-11.5 | -0.523 | 0.26251 | -0.013 | -1.991
-11 | -0.496 | 0.25467 | -0.013 | -1.948
-10.5 | -0.469 | 0.22714 | -0.014 | -2.066
-10 | -0.443 | 0.22295 | -0.014 | -1.985
-9.5 | -0.416 | 0.22793 | -0.014 | -1.824
-9 | -0.389 | 0.22587 | -0.015 | -1.722
-8.5 | -0.361 | 0.20374 | -0.013 | -1.774
-8 | -0.335 | 0.19722 | -0.014 | -1.696
-7.5 | -0.308 | 0.17149 | -0.014 | -1.794
-7 | -0.281 | 0.19067 | -0.014 | -1.473
-6.5 | -0.365 | 0.0949 | -0.014 | -3.849
-6 | -0.391 | 0.07091 | -0.015 | -5.512
-5.5 | -0.366 | 0.0601 | -0.015 | -6.086
-5 | -0.328 | 0.05255 | -0.016 | -6.241
-4.5 | -0.284 | 0.04698 | -0.017 | -6.034
-4 | -0.235 | 0.0438 | -0.018 | -5.362
-3.5 | -0.184 | 0.04102 | -0.019 | -4.479
-3 | -0.131 | 0.03902 | -0.02 | -3.354
-2.5 | -0.077 | 0.03754 | -0.021 | -2.051
-2 | -0.022 | 0.03622 | -0.022 | -0.619
-1.5 | 0.04 | 0.01815 | -0.047 | 2.199
-1 | 0.104 | 0.01851 | -0.046 | 5.6
-0.5 | 0.169 | 0.0184 | -0.047 | 9.208
0 | 0.236 | 0.01826 | -0.048 | 12.91
0.5 | 0.301 | 0.01848 | -0.049 | 16.277
1 | 0.365 | 0.01877 | -0.05 | 19.432
1.5 | 0.428 | 0.01913 | -0.05 | 22.377
2 | 0.51 | 0.01996 | -0.053 | 25.533
2.5 | 0.469 | 0.03537 | -0.026 | 13.254
3 | 0.519 | 0.03749 | -0.025 | 13.846
3.5 | 0.568 | 0.0397 | -0.024 | 14.3
4 | 0.613 | 0.04263 | -0.024 | 14.386
4.5 | 0.654 | 0.04632 | -0.023 | 14.127
5 | 0.684 | 0.05221 | -0.023 | 13.102
5.5 | 0.692 | 0.06099 | -0.022 | 11.343
6 | 0.644 | 0.07717 | -0.021 | 8.342
6.5 | 0.444 | 0.15448 | -0.02 | 2.876
7 | 0.471 | 0.19142 | -0.024 | 2.461
7.5 | 0.498 | 0.19263 | -0.024 | 2.583
8 | 0.524 | 0.18867 | -0.025 | 2.777
8.5 | 0.551 | 0.1993 | -0.028 | 2.765
9 | 0.577 | 0.20269 | -0.029 | 2.849
9.5 | 0.604 | 0.21999 | -0.029 | 2.744
10 | 0.63 | 0.24958 | -0.029 | 2.523
10.5 | 0.656 | 0.25203 | -0.03 | 2.602
11 | 0.682 | 0.24577 | -0.031 | 2.775
11.5 | 0.709 | 0.25407 | -0.034 | 2.792
12 | 0.735 | 0.27593 | -0.034 | 2.665
12.5 | 0.761 | 0.27963 | -0.035 | 2.722
13 | 0.787 | 0.28404 | -0.035 | 2.77
13.5 | 0.813 | 0.28527 | -0.036 | 2.849
14 | 0.84 | 0.3265 | -0.038 | 2.573
14.5 | 0.866 | 0.31841 | -0.039 | 2.719
15 | 0.891 | 0.34204 | -0.039 | 2.606
15.5 | 0.917 | 0.35258 | -0.04 | 2.6
16 | 0.945 | 0.36202 | -0.043 | 2.61
16.5 | 0.97 | 0.37561 | -0.043 | 2.583
17 | 0.995 | 0.37987 | -0.044 | 2.62
17.5 | 1.021 | 0.38714 | -0.044 | 2.637
18 | 1.046 | 0.38893 | -0.045 | 2.691
18.5 | 1.074 | 0.42179 | -0.047 | 2.546
19 | 1.099 | 0.42446 | -0.047 | 2.589
19.5 | 1.124 | 0.44158 | -0.048 | 2.544
20 | 1.148 | 0.43802 | -0.048 | 2.622

## 8. Re 50k Mach 0.50 (2)
BIGFOIL.COM POLAR EXPORT
NACA66-211
NACA66-211 |  |  |  | Cl Max: | 0.9619 | at alpha= | 20 | deg
XFOIL ncrit=9 |  |  |  | L/D Max: | 19.9871 | at alpha= | 6 | deg
Re: | 50000 |  |  | Cd Min: | 0.28993 | at alpha= | 20 | deg
Mach: | 0.5 |  |  | Cl=0 at alpha= | 2.1595 | deg
|  |  |  | @ Cl=0.1, Cd= | 0.032577
|  |  |  | @ Cl=0.4, Cd= | 0.04032
|  |  |  | @ Cl=0.6, Cd= | 0.031328
alpha (deg) | Cl | Cd | Cm | Cl/Cd
-20 | -0.7523 | 0.2671 | 0.0314 | -2.8165
-19.5 | -0.741 | 0.2668 | 0.0245 | -2.7774
-19 | -0.7087 | 0.25004 | 0.0222 | -2.8343
-18.5 | -0.6908 | 0.24451 | 0.0169 | -2.8252
-18 | -0.6695 | 0.23568 | 0.0126 | -2.8407
-17.5 | -0.6495 | 0.22871 | 0.0083 | -2.8398
-17 | -0.6295 | 0.2205 | 0.0041 | -2.8549
-16.5 | -0.6116 | 0.2141 | -0.0002 | -2.8566
-16 | -0.5898 | 0.20506 | -0.0036 | -2.8762
-15.5 | -0.5817 | 0.20187 | -0.0086 | -2.8816
-15 | -0.5535 | 0.19066 | -0.0108 | -2.9031
-14.5 | -0.5349 | 0.18293 | -0.0138 | -2.9241
-14 | -0.5181 | 0.17563 | -0.0167 | -2.95
-13.5 | -0.5025 | 0.16846 | -0.0195 | -2.9829
-13 | -0.4873 | 0.16127 | -0.0219 | -3.0216
-12.5 | -0.4735 | 0.15432 | -0.0238 | -3.0683
-12 | -0.4711 | 0.14936 | -0.0259 | -3.1541
-11.5 | -0.4467 | 0.14047 | -0.0264 | -3.18
-11 | -0.4371 | 0.13394 | -0.027 | -3.2634
-10.5 | -0.4381 | 0.12894 | -0.0271 | -3.3977
-10 | -0.4301 | 0.1227 | -0.0264 | -3.5053
-9.5 | -0.4176 | 0.11591 | -0.0252 | -3.6028
-9 | -0.3966 | 0.10827 | -0.0235 | -3.6631
-8.5 | -0.3853 | 0.10212 | -0.0211 | -3.773
-7.5 | -0.524 | 0.08348 | -0.04 | -6.277
-7 | -0.5863 | 0.07826 | -0.036 | -7.4917
-6.5 | -0.6167 | 0.07194 | -0.0312 | -8.5724
-6 | -0.6474 | 0.06586 | -0.026 | -9.8299
-5.5 | -0.6706 | 0.05942 | -0.0208 | -11.2858
-5 | -0.6775 | 0.05323 | -0.0158 | -12.7278
-4.5 | -0.6606 | 0.0469 | -0.0115 | -14.0853
-4 | -0.6283 | 0.04104 | -0.0078 | -15.3095
-3.5 | -0.5814 | 0.03624 | -0.0047 | -16.043
-2.5 | -0.1514 | 0.0308 | -0.0306 | -4.9156
-2 | -0.1364 | 0.0303 | -0.0249 | -4.5017
-1.5 | -0.1201 | 0.02992 | -0.0192 | -4.014
-1 | -0.1031 | 0.02964 | -0.0136 | -3.4784
-0.5 | -0.0859 | 0.02943 | -0.008 | -2.9188
0 | -0.0688 | 0.02927 | -0.0024 | -2.3505
0.5 | -0.0522 | 0.02917 | 0.0033 | -1.7895
1 | -0.0364 | 0.0291 | 0.009 | -1.2509
1.5 | -0.0213 | 0.02908 | 0.0147 | -0.73246
2 | -0.0059 | 0.02915 | 0.0202 | -0.2024
2.5 | 0.0126 | 0.02943 | 0.0249 | 0.42813
3 | 0.0391 | 0.03015 | 0.0278 | 1.2968
3.5 | 0.0713 | 0.03132 | 0.0292 | 2.2765
4 | 0.1286 | 0.03383 | 0.0252 | 3.8014
4.5 | 0.2535 | 0.0388 | 0.0097 | 6.5335
5 | 0.3652 | 0.04205 | -0.0001 | 8.6849
5.5 | 0.5897 | 0.03089 | 0.0148 | 19.0903
6 | 0.7751 | 0.03878 | 0.0021 | 19.9871
6.5 | 0.8098 | 0.04465 | 0.0069 | 18.1366
7 | 0.8059 | 0.04986 | 0.0149 | 16.1633
7.5 | 0.7956 | 0.05612 | 0.0212 | 14.1768
8 | 0.7791 | 0.06303 | 0.0261 | 12.3608
8.5 | 0.7278 | 0.07053 | 0.0282 | 10.319
9 | 0.6845 | 0.08123 | 0.0234 | 8.4267
9.5 | 0.6788 | 0.09229 | 0.019 | 7.3551
10 | 0.66 | 0.10607 | 0.0089 | 6.2223
10.5 | 0.638 | 0.1202 | -0.0033 | 5.3078
11 | 0.6085 | 0.13672 | -0.022 | 4.4507
11.5 | 0.6237 | 0.14542 | -0.0248 | 4.289
12 | 0.6417 | 0.15355 | -0.0268 | 4.1791
12.5 | 0.6555 | 0.16133 | -0.0293 | 4.0631
13 | 0.6727 | 0.16929 | -0.0321 | 3.9737
13.5 | 0.6973 | 0.17874 | -0.0347 | 3.9012
14 | 0.7204 | 0.18854 | -0.0376 | 3.8209
14.5 | 0.7289 | 0.19411 | -0.042 | 3.7551
15 | 0.7458 | 0.20149 | -0.0459 | 3.7014
15.5 | 0.7664 | 0.20997 | -0.05 | 3.65
16 | 0.791 | 0.21984 | -0.0536 | 3.5981
16.5 | 0.822 | 0.23263 | -0.0565 | 3.5335
17 | 0.8287 | 0.23478 | -0.0631 | 3.5297
17.5 | 0.8471 | 0.24226 | -0.0684 | 3.4967
18 | 0.8744 | 0.25384 | -0.072 | 3.4447
18.5 | 0.8908 | 0.25912 | -0.0781 | 3.4378
19 | 0.9149 | 0.26968 | -0.0827 | 3.3925
19.5 | 0.9329 | 0.27542 | -0.0889 | 3.3872
20 | 0.9619 | 0.28993 | -0.0924 | 3.3177

## 9. Re 100k Mach 0.00 (1)
BIGFOIL.COM POLAR EXPORT
NACA66-211
NACA66-211 |  |  |  | Cl Max: | 0.829 | at alpha= | 10 | deg
JavaFoil+Calcfoil stall+Eppler ext transition |  |  |  | L/D Max: | 34.481 | at alpha= | 3 | deg
Re: | 100000 |  |  | Cd Min: | 0.01227 | at alpha= | 0 | deg
Mach: | 0 |  |  | Cl=0 at alpha= | -1.7931 | deg
|  |  |  | @ Cl=0.1, Cd= | 0.012518
|  |  |  | @ Cl=0.4, Cd= | 0.012846
|  |  |  | @ Cl=0.6, Cd= | 0.039908
alpha (deg) | Cl | Cd | Cm | Cl/Cd
-16.5 | -0.478 | 0.25961 | -0.006 | -1.842
-16 | -0.498 | 0.24341 | -0.006 | -2.046
-15.5 | -0.516 | 0.22321 | -0.006 | -2.311
-15 | -0.533 | 0.19959 | -0.007 | -2.672
-14.5 | -0.55 | 0.1862 | -0.007 | -2.952
-14 | -0.565 | 0.16899 | -0.007 | -3.343
-13.5 | -0.579 | 0.15768 | -0.008 | -3.669
-13 | -0.59 | 0.14673 | -0.008 | -4.021
-12.5 | -0.599 | 0.13576 | -0.008 | -4.414
-12 | -0.606 | 0.1235 | -0.009 | -4.904
-11.5 | -0.609 | 0.11384 | -0.009 | -5.347
-11 | -0.608 | 0.10402 | -0.01 | -5.847
-10.5 | -0.604 | 0.09282 | -0.01 | -6.504
-10 | -0.595 | 0.08848 | -0.011 | -6.728
-9.5 | -0.582 | 0.07992 | -0.011 | -7.287
-9 | -0.565 | 0.07403 | -0.011 | -7.636
-8.5 | -0.544 | 0.06819 | -0.012 | -7.976
-8 | -0.518 | 0.06278 | -0.012 | -8.258
-7.5 | -0.489 | 0.05842 | -0.013 | -8.373
-7 | -0.456 | 0.05396 | -0.013 | -8.456
-6.5 | -0.42 | 0.05054 | -0.014 | -8.317
-6 | -0.381 | 0.04697 | -0.014 | -8.117
-5.5 | -0.339 | 0.0441 | -0.015 | -7.698
-5 | -0.296 | 0.0416 | -0.015 | -7.122
-4.5 | -0.252 | 0.0397 | -0.016 | -6.349
-4 | -0.207 | 0.03798 | -0.017 | -5.445
-3.5 | -0.161 | 0.03618 | -0.018 | -4.443
-3 | -0.114 | 0.03476 | -0.018 | -3.281
-2.5 | -0.067 | 0.03328 | -0.02 | -2.015
-2 | -0.024 | 0.01404 | -0.042 | -1.711
-1.5 | 0.034 | 0.01263 | -0.041 | 2.69
-1 | 0.092 | 0.01253 | -0.042 | 7.31
-0.5 | 0.15 | 0.01244 | -0.043 | 12.038
0 | 0.209 | 0.01227 | -0.044 | 17.037
0.5 | 0.266 | 0.0124 | -0.044 | 21.481
1 | 0.323 | 0.01257 | -0.045 | 25.677
1.5 | 0.379 | 0.01276 | -0.046 | 29.714
2 | 0.435 | 0.01299 | -0.047 | 33.46
2.5 | 0.503 | 0.01578 | -0.049 | 31.887
3 | 0.559 | 0.01622 | -0.05 | 34.481
3.5 | 0.498 | 0.03505 | -0.023 | 14.206
4 | 0.542 | 0.03671 | -0.023 | 14.755
4.5 | 0.584 | 0.03896 | -0.023 | 14.996
5 | 0.624 | 0.04133 | -0.022 | 15.103
5.5 | 0.662 | 0.04417 | -0.022 | 14.98
6 | 0.696 | 0.04736 | -0.021 | 14.699
6.5 | 0.728 | 0.05095 | -0.021 | 14.28
7 | 0.755 | 0.05407 | -0.021 | 13.964
7.5 | 0.779 | 0.05849 | -0.021 | 13.312
8 | 0.798 | 0.06443 | -0.021 | 12.381
8.5 | 0.812 | 0.07043 | -0.021 | 11.535
9 | 0.822 | 0.07482 | -0.021 | 10.992
9.5 | 0.828 | 0.08064 | -0.021 | 10.266
10 | 0.829 | 0.08823 | -0.021 | 9.391
10.5 | 0.825 | 0.09628 | -0.021 | 8.57
11 | 0.817 | 0.10935 | -0.02 | 7.476
11.5 | 0.806 | 0.11809 | -0.02 | 6.827
12 | 0.787 | 0.12686 | -0.02 | 6.207
12.5 | 0.763 | 0.14176 | -0.02 | 5.379
13 | 0.735 | 0.15432 | -0.02 | 4.764
13.5 | 0.706 | 0.16901 | -0.02 | 4.177
14 | 0.676 | 0.18833 | -0.021 | 3.587
14.5 | 0.645 | 0.19846 | -0.021 | 3.248
15 | 0.613 | 0.21677 | -0.021 | 2.83

## 10. Re 100k Mach 0.00 (2)
BIGFOIL.COM POLAR EXPORT
NACA66-211
NACA66-211 |  |  |  | Cl Max: | 0.8716 | at alpha= | 8 | deg
XFOIL ncrit=9 |  |  |  | L/D Max: | 39.0244 | at alpha= | 4 | deg
Re: | 100000 |  |  | Cd Min: | 0.14629 | at alpha= | 13 | deg
Mach: | 0 |  |  | Cl=0 at alpha= | 0.38131 | deg
|  |  |  | @ Cl=0.1, Cd= | 0.024483
|  |  |  | @ Cl=0.4, Cd= | 0.025088
|  |  |  | @ Cl=0.6, Cd= | 0.018621
alpha (deg) | Cl | Cd | Cm | Cl/Cd
-11 | -0.4829 | 0.11279 | -0.0357 | -4.2814
-10.5 | -0.5198 | 0.10476 | -0.0463 | -4.9618
-10 | -0.4955 | 0.09765 | -0.0426 | -5.0742
-9.5 | -0.5494 | 0.08863 | -0.0516 | -6.1988
-9 | -0.6109 | 0.08509 | -0.0456 | -7.1795
-8.5 | -0.674 | 0.08308 | -0.0361 | -8.1127
-7.5 | -0.6744 | 0.07038 | -0.0257 | -9.5823
-7 | -0.6941 | 0.06546 | -0.0199 | -10.6034
-6 | -0.6986 | 0.05488 | -0.01 | -12.7296
-5 | -0.6253 | 0.03608 | -0.0053 | -17.3309
-4.5 | -0.5798 | 0.0316 | -0.0021 | -18.3481
-4 | -0.534 | 0.0276 | 0 | -19.3478
-3.5 | -0.4886 | 0.02535 | 0.0022 | -19.2742
-3 | -0.4448 | 0.02294 | 0.0042 | -19.3897
-2.5 | -0.4039 | 0.02138 | 0.0064 | -18.8915
-2 | -0.3623 | 0.02005 | 0.0084 | -18.0698
-1.5 | -0.1075 | 0.0235 | -0.0157 | -4.5745
0 | -0.0408 | 0.02324 | -0.0058 | -1.7556
0.5 | 0.0127 | 0.02363 | -0.0083 | 0.53745
1 | 0.0623 | 0.02407 | -0.01 | 2.5883
1.5 | 0.1116 | 0.02461 | -0.0115 | 4.5347
2 | 0.1633 | 0.02526 | -0.0132 | 6.4648
3 | 0.2597 | 0.02644 | -0.0144 | 9.8222
3.5 | 0.3347 | 0.0272 | -0.0191 | 12.3051
4 | 0.656 | 0.01681 | -0.044 | 39.0244
4.5 | 0.6478 | 0.0201 | -0.0335 | 32.2289
5 | 0.6584 | 0.02167 | -0.0256 | 30.383
5.5 | 0.6795 | 0.02358 | -0.0197 | 28.8168
6 | 0.7281 | 0.02627 | -0.0181 | 27.716
6.5 | 0.7791 | 0.0302 | -0.017 | 25.798
7 | 0.8179 | 0.03477 | -0.0134 | 23.5232
7.5 | 0.8487 | 0.04062 | -0.0092 | 20.8936
8 | 0.8716 | 0.04835 | -0.0018 | 18.0269
9.5 | 0.7731 | 0.07944 | 0.0103 | 9.7319
10 | 0.7314 | 0.08966 | 0.0065 | 8.1575
10.5 | 0.708 | 0.10058 | 0.0006 | 7.0392
11 | 0.6972 | 0.11034 | -0.0036 | 6.3187
11.5 | 0.6918 | 0.11979 | -0.0075 | 5.7751
12 | 0.709 | 0.12815 | -0.0075 | 5.5326
12.5 | 0.7272 | 0.13655 | -0.0074 | 5.3255
13 | 0.693 | 0.14629 | -0.0193 | 4.7372

## 11. Re 100k Mach 0.10 (1)
BIGFOIL.COM POLAR EXPORT
NACA66-211
NACA66-211 |  |  |  | Cl Max: | 0.82 | at alpha= | 9.5 | deg
JavaFoil+Calcfoil stall+Eppler ext transition |  |  |  | L/D Max: | 34.525 | at alpha= | 3 | deg
Re: | 100000 |  |  | Cd Min: | 0.0123 | at alpha= | 0 | deg
Mach: | 0.1 |  |  | Cl=0 at alpha= | -1.7931 | deg
|  |  |  | @ Cl=0.1, Cd= | 0.01254
|  |  |  | @ Cl=0.4, Cd= | 0.012875
|  |  |  | @ Cl=0.6, Cd= | 0.21565
alpha (deg) | Cl | Cd | Cm | Cl/Cd
-16 | -0.455 | 0.26716 | -0.006 | -1.703
-15.5 | -0.476 | 0.23618 | -0.007 | -2.015
-15 | -0.496 | 0.21001 | -0.007 | -2.363
-14.5 | -0.516 | 0.19319 | -0.007 | -2.671
-14 | -0.534 | 0.18012 | -0.007 | -2.967
-13.5 | -0.551 | 0.16431 | -0.008 | -3.356
-13 | -0.566 | 0.15425 | -0.008 | -3.672
-12.5 | -0.579 | 0.13908 | -0.008 | -4.162
-12 | -0.588 | 0.12479 | -0.009 | -4.716
-11.5 | -0.595 | 0.11513 | -0.009 | -5.165
-11 | -0.597 | 0.10592 | -0.01 | -5.637
-10.5 | -0.595 | 0.09489 | -0.01 | -6.273
-10 | -0.589 | 0.09159 | -0.01 | -6.431
-9.5 | -0.578 | 0.08134 | -0.011 | -7.108
-9 | -0.563 | 0.07469 | -0.011 | -7.533
-8.5 | -0.543 | 0.06858 | -0.012 | -7.912
-8 | -0.518 | 0.06369 | -0.012 | -8.136
-7.5 | -0.49 | 0.05912 | -0.013 | -8.281
-7 | -0.457 | 0.05452 | -0.013 | -8.387
-6.5 | -0.422 | 0.05045 | -0.013 | -8.356
-6 | -0.383 | 0.04729 | -0.014 | -8.09
-5.5 | -0.341 | 0.04445 | -0.015 | -7.666
-5 | -0.298 | 0.04158 | -0.015 | -7.156
-4.5 | -0.253 | 0.03982 | -0.016 | -6.359
-4 | -0.208 | 0.03794 | -0.017 | -5.476
-3.5 | -0.161 | 0.03623 | -0.018 | -4.457
-3 | -0.115 | 0.0348 | -0.018 | -3.294
-2.5 | -0.067 | 0.03334 | -0.02 | -2.021
-2 | -0.024 | 0.01407 | -0.042 | -1.715
-1.5 | 0.034 | 0.01267 | -0.041 | 2.693
-1 | 0.092 | 0.01255 | -0.042 | 7.336
-0.5 | 0.15 | 0.01248 | -0.043 | 12.055
0 | 0.21 | 0.0123 | -0.044 | 17.073
0.5 | 0.268 | 0.01244 | -0.045 | 21.519
1 | 0.324 | 0.01259 | -0.045 | 25.766
1.5 | 0.381 | 0.0128 | -0.046 | 29.745
2 | 0.437 | 0.01302 | -0.047 | 33.566
2.5 | 0.506 | 0.01582 | -0.049 | 31.951
3 | 0.562 | 0.01627 | -0.05 | 34.525
3.5 | 0.5 | 0.03504 | -0.023 | 14.277
4 | 0.544 | 0.0368 | -0.023 | 14.789
4.5 | 0.587 | 0.03892 | -0.022 | 15.075
5 | 0.627 | 0.04152 | -0.022 | 15.097
5.5 | 0.664 | 0.04408 | -0.022 | 15.067
6 | 0.698 | 0.04718 | -0.021 | 14.803
6.5 | 0.729 | 0.05067 | -0.021 | 14.39
7 | 0.756 | 0.05449 | -0.021 | 13.876
7.5 | 0.779 | 0.05944 | -0.021 | 13.099
8 | 0.796 | 0.06528 | -0.021 | 12.199
8.5 | 0.809 | 0.07153 | -0.021 | 11.315
9 | 0.817 | 0.07725 | -0.021 | 10.581
9.5 | 0.82 | 0.08317 | -0.021 | 9.863
10 | 0.818 | 0.09048 | -0.021 | 9.044
10.5 | 0.812 | 0.09917 | -0.021 | 8.185
11 | 0.801 | 0.1117 | -0.02 | 7.169
11.5 | 0.786 | 0.12277 | -0.02 | 6.4
12 | 0.763 | 0.13065 | -0.02 | 5.841
12.5 | 0.734 | 0.14585 | -0.02 | 5.031
13 | 0.702 | 0.15871 | -0.02 | 4.423
13.5 | 0.669 | 0.17522 | -0.021 | 3.816
14 | 0.634 | 0.19341 | -0.021 | 3.279
14.5 | 0.599 | 0.21565 | -0.021 | 2.779

## 12. Re 100k Mach 0.10 (2)
BIGFOIL.COM POLAR EXPORT
NACA66-211
NACA66-211 |  |  |  | Cl Max: | 0.8753 | at alpha= | 8 | deg
XFOIL ncrit=9 |  |  |  | L/D Max: | 32.0553 | at alpha= | 4.5 | deg
Re: | 100000 |  |  | Cd Min: | 0.14707 | at alpha= | 13 | deg
Mach: | 0.1 |  |  | Cl=0 at alpha= | 0.34259 | deg
|  |  |  | @ Cl=0.1, Cd= | 0.024593
|  |  |  | @ Cl=0.4, Cd= | 0.027349
|  |  |  | @ Cl=0.6, Cd= | 0.021783
alpha (deg) | Cl | Cd | Cm | Cl/Cd
-5 | -0.6289 | 0.03656 | -0.0055 | -17.2019
-4.5 | -0.5837 | 0.03205 | -0.0022 | -18.2122
-4 | -0.5379 | 0.02788 | -0.0001 | -19.2934
-3.5 | -0.4922 | 0.02567 | 0.0021 | -19.1741
-3 | -0.4479 | 0.02311 | 0.0042 | -19.3812
-2.5 | -0.4066 | 0.02152 | 0.0064 | -18.8941
-2 | -0.3649 | 0.0202 | 0.0084 | -18.0644
-1.5 | -0.1079 | 0.0236 | -0.0158 | -4.572
-1 | -0.0942 | 0.0234 | -0.0109 | -4.0256
-0.5 | -0.0807 | 0.02321 | -0.0058 | -3.4769
0 | -0.037 | 0.0234 | -0.0066 | -1.5812
0.5 | 0.017 | 0.0238 | -0.0092 | 0.71429
1 | 0.0666 | 0.02423 | -0.0108 | 2.7487
1.5 | 0.1163 | 0.02477 | -0.0123 | 4.6952
2 | 0.1693 | 0.02544 | -0.0142 | 6.6549
2.5 | 0.2185 | 0.02607 | -0.0151 | 8.3813
3 | 0.2648 | 0.02658 | -0.0151 | 9.9624
3.5 | 0.3274 | 0.02722 | -0.0175 | 12.0279
4 | 0.4227 | 0.02739 | -0.0243 | 15.4326
4.5 | 0.6488 | 0.02024 | -0.033 | 32.0553
5 | 0.6594 | 0.02182 | -0.0251 | 30.22
5.5 | 0.6822 | 0.02378 | -0.0194 | 28.688
6 | 0.733 | 0.02659 | -0.018 | 27.5668
6.5 | 0.7832 | 0.03059 | -0.0166 | 25.6031
7 | 0.8206 | 0.03523 | -0.0128 | 23.2926
7.5 | 0.85 | 0.0411 | -0.0083 | 20.6813
8 | 0.8753 | 0.04843 | -0.0027 | 18.0735
9.5 | 0.7641 | 0.08076 | 0.0099 | 9.4614
10 | 0.8039 | 0.08856 | 0.0124 | 9.0775
10.5 | 0.703 | 0.10178 | -0.0001 | 6.9071
11 | 0.6931 | 0.11139 | -0.0042 | 6.2223
11.5 | 0.6924 | 0.1205 | -0.0074 | 5.7461
12 | 0.7152 | 0.12873 | -0.0063 | 5.5558
12.5 | 0.6985 | 0.13761 | -0.0138 | 5.0759
13 | 0.6919 | 0.14707 | -0.0197 | 4.7046

## 13. Re 100k Mach 0.25 (1)
BIGFOIL.COM POLAR EXPORT
NACA66-211
NACA66-211 |  |  |  | Cl Max: | 0.779 | at alpha= | 8 | deg
JavaFoil+Calcfoil stall+Eppler ext transition |  |  |  | L/D Max: | 33.775 | at alpha= | 2 | deg
Re: | 100000 |  |  | Cd Min: | 0.01246 | at alpha= | 0 | deg
Mach: | 0.25 |  |  | Cl=0 at alpha= | -1.7917 | deg
|  |  |  | @ Cl=0.1, Cd= | 0.012729
|  |  |  | @ Cl=0.4, Cd= | 0.28371
|  |  |  | @ Cl=0.6, Cd= | 0.28371
alpha (deg) | Cl | Cd | Cm | Cl/Cd
-14.5 | -0.168 | 0.25631 | -0.008 | -0.657
-14 | -0.24 | 0.23091 | -0.008 | -1.039
-13.5 | -0.298 | 0.21987 | -0.008 | -1.354
-13 | -0.349 | 0.24324 | -0.008 | -1.434
-12.5 | -0.395 | 0.20853 | -0.008 | -1.893
-12 | -0.436 | 0.17638 | -0.009 | -2.469
-11.5 | -0.47 | 0.1426 | -0.009 | -3.299
-11 | -0.499 | 0.12646 | -0.009 | -3.944
-10.5 | -0.52 | 0.11308 | -0.01 | -4.599
-10 | -0.534 | 0.1004 | -0.011 | -5.317
-9.5 | -0.54 | 0.09148 | -0.011 | -5.899
-9 | -0.538 | 0.07959 | -0.011 | -6.757
-8.5 | -0.528 | 0.07385 | -0.012 | -7.156
-8 | -0.512 | 0.06755 | -0.012 | -7.58
-7.5 | -0.489 | 0.06103 | -0.013 | -8.016
-7 | -0.461 | 0.05629 | -0.013 | -8.185
-6.5 | -0.428 | 0.05206 | -0.014 | -8.212
-6 | -0.39 | 0.04835 | -0.014 | -8.058
-5.5 | -0.348 | 0.04521 | -0.015 | -7.696
-5 | -0.304 | 0.04261 | -0.016 | -7.143
-4.5 | -0.259 | 0.04018 | -0.017 | -6.455
-4 | -0.213 | 0.03811 | -0.017 | -5.59
-3.5 | -0.166 | 0.03642 | -0.018 | -4.549
-3 | -0.118 | 0.03499 | -0.019 | -3.363
-2.5 | -0.069 | 0.03349 | -0.021 | -2.066
-2 | -0.025 | 0.01421 | -0.043 | -1.742
-1.5 | 0.035 | 0.01286 | -0.042 | 2.719
-1 | 0.094 | 0.01274 | -0.043 | 7.408
-0.5 | 0.154 | 0.01263 | -0.044 | 12.211
0 | 0.215 | 0.01246 | -0.045 | 17.272
0.5 | 0.274 | 0.0126 | -0.046 | 21.788
1 | 0.332 | 0.01279 | -0.046 | 26.003
1.5 | 0.39 | 0.01299 | -0.047 | 30.047
2 | 0.448 | 0.01325 | -0.048 | 33.775
2.5 | 0.519 | 0.01608 | -0.05 | 32.254
3 | 0.468 | 0.03347 | -0.025 | 13.991
3.5 | 0.513 | 0.03534 | -0.024 | 14.519
4 | 0.558 | 0.037 | -0.023 | 15.075
4.5 | 0.601 | 0.03935 | -0.022 | 15.265
5 | 0.641 | 0.04189 | -0.022 | 15.296
5.5 | 0.677 | 0.04457 | -0.022 | 15.185
6 | 0.709 | 0.04869 | -0.022 | 14.558
6.5 | 0.736 | 0.05307 | -0.022 | 13.866
7 | 0.757 | 0.05639 | -0.022 | 13.43
7.5 | 0.772 | 0.06223 | -0.022 | 12.406
8 | 0.779 | 0.06917 | -0.021 | 11.269
8.5 | 0.779 | 0.07722 | -0.02 | 10.088
9 | 0.77 | 0.08558 | -0.02 | 9.002
9.5 | 0.753 | 0.09312 | -0.02 | 8.091
10 | 0.728 | 0.10767 | -0.02 | 6.761
10.5 | 0.694 | 0.12031 | -0.021 | 5.772
11 | 0.653 | 0.1344 | -0.021 | 4.862
11.5 | 0.606 | 0.16194 | -0.021 | 3.739
12 | 0.544 | 0.20071 | -0.021 | 2.713
12.5 | 0.472 | 0.22724 | -0.021 | 2.078
13 | 0.395 | 0.28371 | -0.022 | 1.391

## 14. Re 100k Mach 0.25 (2)
BIGFOIL.COM POLAR EXPORT
NACA66-211
NACA66-211 |  |  |  | Cl Max: | 0.8923 | at alpha= | 20 | deg
XFOIL ncrit=9 |  |  |  | L/D Max: | 33.9306 | at alpha= | 4 | deg
Re: | 100000 |  |  | Cd Min: | 0.26326 | at alpha= | 20 | deg
Mach: | 0.25 |  |  | Cl=0 at alpha= | 0.20911 | deg
|  |  |  | @ Cl=0.1, Cd= | 0.025139
|  |  |  | @ Cl=0.4, Cd= | 0.02633
|  |  |  | @ Cl=0.6, Cd= | 0.020388
alpha (deg) | Cl | Cd | Cm | Cl/Cd
-20 | -0.6912 | 0.24184 | 0.026 | -2.8581
-19.5 | -0.6805 | 0.2396 | 0.0196 | -2.8402
-19 | -0.6752 | 0.23885 | 0.0134 | -2.8269
-18.5 | -0.6434 | 0.22204 | 0.0128 | -2.8977
-18 | -0.6239 | 0.21462 | 0.01 | -2.907
-17.5 | -0.6079 | 0.20819 | 0.0061 | -2.9199
-17 | -0.5997 | 0.20441 | 0.0002 | -2.9338
-16.5 | -0.6019 | 0.20299 | -0.0065 | -2.9652
-16 | -0.5647 | 0.18747 | -0.0056 | -3.0122
-15.5 | -0.5481 | 0.18048 | -0.0085 | -3.0369
-15 | -0.538 | 0.17431 | -0.0128 | -3.0865
-14.5 | -0.5493 | 0.17184 | -0.0206 | -3.1966
-14 | -0.5119 | 0.15942 | -0.0185 | -3.211
-13.5 | -0.5084 | 0.15349 | -0.023 | -3.3123
-13 | -0.5277 | 0.14945 | -0.0318 | -3.5309
-12.5 | -0.4851 | 0.1379 | -0.0276 | -3.5178
-12 | -0.5002 | 0.13228 | -0.0349 | -3.7814
-11.5 | -0.4747 | 0.12317 | -0.0335 | -3.854
-11 | -0.4896 | 0.11674 | -0.0399 | -4.1939
-10.5 | -0.4696 | 0.10884 | -0.0384 | -4.3146
-10 | -0.4709 | 0.10147 | -0.0405 | -4.6408
-9.5 | -0.5145 | 0.09403 | -0.0493 | -5.4717
-9 | -0.5116 | 0.08731 | -0.0469 | -5.8596
-8.5 | -0.5162 | 0.08148 | -0.0429 | -6.3353
-8 | -0.5874 | 0.07835 | -0.0356 | -7.4971
-7.5 | -0.666 | 0.07582 | -0.0272 | -8.784
-7 | -0.6896 | 0.07078 | -0.0211 | -9.7429
-5 | -0.6472 | 0.03919 | -0.0066 | -16.5144
-4.5 | -0.6049 | 0.0346 | -0.0028 | -17.4827
-4 | -0.559 | 0.02949 | -0.0007 | -18.9556
-3.5 | -0.5117 | 0.02682 | 0.0018 | -19.079
-3 | -0.4649 | 0.02406 | 0.0039 | -19.3225
-2.5 | -0.4209 | 0.02246 | 0.0064 | -18.74
-2 | -0.3793 | 0.02092 | 0.0087 | -18.131
-1.5 | -0.1103 | 0.02418 | -0.0164 | -4.5616
-1 | -0.0957 | 0.02397 | -0.0114 | -3.9925
-0.5 | -0.0774 | 0.02381 | -0.0071 | -3.2507
0 | -0.0225 | 0.02404 | -0.0097 | -0.93594
0.5 | 0.0313 | 0.02445 | -0.012 | 1.2802
1 | 0.0842 | 0.02497 | -0.014 | 3.372
1.5 | 0.1347 | 0.02551 | -0.0153 | 5.2803
2 | 0.1814 | 0.02604 | -0.0158 | 6.9662
2.5 | 0.2333 | 0.02667 | -0.0169 | 8.7477
3 | 0.2964 | 0.0274 | -0.0195 | 10.8175
3.5 | 0.3502 | 0.02781 | -0.0199 | 12.5926
4 | 0.6457 | 0.01903 | -0.0391 | 33.9306
4.5 | 0.6531 | 0.02098 | -0.0304 | 31.1296
5 | 0.6647 | 0.02263 | -0.0222 | 29.3725
5.5 | 0.6995 | 0.02495 | -0.018 | 28.0361
6 | 0.7596 | 0.02848 | -0.0177 | 26.6713
6.5 | 0.8019 | 0.03263 | -0.0144 | 24.5755
7 | 0.8314 | 0.03759 | -0.0091 | 22.1176
7.5 | 0.8552 | 0.04389 | -0.004 | 19.4851
8 | 0.8621 | 0.04935 | 0.0041 | 17.4691
9.5 | 0.6977 | 0.08932 | 0.0019 | 7.8112
10 | 0.6868 | 0.09803 | -0.0004 | 7.006
10.5 | 0.6993 | 0.10555 | -0.0003 | 6.6253
11 | 0.7282 | 0.11399 | 0.0024 | 6.3883
11.5 | 0.7303 | 0.12342 | -0.0002 | 5.9172
12 | 0.6828 | 0.13304 | -0.013 | 5.1323
12.5 | 0.6823 | 0.14214 | -0.0176 | 4.8002
13 | 0.7038 | 0.15099 | -0.0181 | 4.6612
13.5 | 0.7073 | 0.15841 | -0.0228 | 4.465
14 | 0.705 | 0.16701 | -0.0292 | 4.2213
14.5 | 0.7286 | 0.1752 | -0.0304 | 4.1587
15 | 0.7315 | 0.18353 | -0.0365 | 3.9857
15.5 | 0.74 | 0.1904 | -0.0418 | 3.8866
16 | 0.7774 | 0.20327 | -0.0405 | 3.8245
16.5 | 0.7688 | 0.20617 | -0.0501 | 3.729
17 | 0.7836 | 0.21301 | -0.0547 | 3.6787
17.5 | 0.8197 | 0.22764 | -0.054 | 3.6009
18 | 0.8167 | 0.22891 | -0.063 | 3.5678
18.5 | 0.8301 | 0.23504 | -0.0689 | 3.5317
19 | 0.8479 | 0.24213 | -0.0731 | 3.5018
19.5 | 0.8797 | 0.25634 | -0.0732 | 3.4318
20 | 0.8923 | 0.26326 | -0.0789 | 3.3894

## 15. Re 100k Mach 0.50 (1)
BIGFOIL.COM POLAR EXPORT
NACA66-211
NACA66-211 |  |  |  | Cl Max: | 1.148 | at alpha= | 20 | deg
JavaFoil+Calcfoil stall+Eppler ext transition |  |  |  | L/D Max: | 33.275 | at alpha= | 2.5 | deg
Re: | 100000 |  |  | Cd Min: | 0.0132 | at alpha= | 0 | deg
Mach: | 0.5 |  |  | Cl=0 at alpha= | -1.7941 | deg
|  |  |  | @ Cl=0.1, Cd= | 0.013598
|  |  |  | @ Cl=0.4, Cd= | 0.013751
|  |  |  | @ Cl=0.6, Cd= | 0.038193
alpha (deg) | Cl | Cd | Cm | Cl/Cd
-20 | -0.976 | 0.33027 | -0.008 | -2.955
-19.5 | -0.95 | 0.33248 | -0.009 | -2.856
-19 | -0.923 | 0.3202 | -0.009 | -2.884
-18.5 | -0.897 | 0.31983 | -0.01 | -2.806
-18 | -0.872 | 0.30594 | -0.01 | -2.849
-17.5 | -0.845 | 0.30111 | -0.01 | -2.808
-17 | -0.817 | 0.2806 | -0.01 | -2.912
-16.5 | -0.791 | 0.26835 | -0.011 | -2.946
-16 | -0.764 | 0.2742 | -0.011 | -2.787
-15.5 | -0.738 | 0.2591 | -0.012 | -2.848
-15 | -0.712 | 0.25259 | -0.012 | -2.817
-14.5 | -0.684 | 0.23447 | -0.012 | -2.915
-14 | -0.657 | 0.22215 | -0.012 | -2.957
-13.5 | -0.63 | 0.21739 | -0.013 | -2.9
-13 | -0.604 | 0.21541 | -0.013 | -2.804
-12.5 | -0.577 | 0.20902 | -0.013 | -2.762
-12 | -0.551 | 0.2053 | -0.014 | -2.682
-11.5 | -0.523 | 0.20418 | -0.013 | -2.56
-11 | -0.496 | 0.20039 | -0.013 | -2.475
-10.5 | -0.469 | 0.17034 | -0.014 | -2.755
-10 | -0.443 | 0.16653 | -0.014 | -2.658
-9.5 | -0.416 | 0.1774 | -0.015 | -2.343
-9 | -0.389 | 0.17525 | -0.015 | -2.219
-8.5 | -0.361 | 0.15837 | -0.013 | -2.282
-8 | -0.335 | 0.15276 | -0.014 | -2.19
-7.5 | -0.308 | 0.13307 | -0.014 | -2.312
-7 | -0.281 | 0.1435 | -0.015 | -1.957
-6.5 | -0.365 | 0.07904 | -0.015 | -4.622
-6 | -0.391 | 0.05973 | -0.015 | -6.544
-5.5 | -0.366 | 0.05247 | -0.016 | -6.971
-5 | -0.328 | 0.04658 | -0.016 | -7.042
-4.5 | -0.284 | 0.0425 | -0.017 | -6.672
-4 | -0.235 | 0.03979 | -0.018 | -5.905
-3.5 | -0.184 | 0.03743 | -0.02 | -4.911
-3 | -0.131 | 0.03576 | -0.02 | -3.661
-2.5 | -0.077 | 0.03439 | -0.021 | -2.239
-2 | -0.028 | 0.01489 | -0.047 | -1.847
-1.5 | 0.04 | 0.01465 | -0.048 | 2.733
-1 | 0.105 | 0.01351 | -0.047 | 7.747
-0.5 | 0.171 | 0.0134 | -0.048 | 12.776
0 | 0.239 | 0.0132 | -0.049 | 18.074
0.5 | 0.304 | 0.01338 | -0.05 | 22.739
1 | 0.369 | 0.01361 | -0.051 | 27.088
1.5 | 0.433 | 0.0139 | -0.052 | 31.117
2 | 0.511 | 0.0167 | -0.054 | 30.604
2.5 | 0.575 | 0.01728 | -0.055 | 33.275
3 | 0.519 | 0.03447 | -0.025 | 15.06
3.5 | 0.568 | 0.03644 | -0.025 | 15.584
4 | 0.614 | 0.03896 | -0.025 | 15.748
4.5 | 0.654 | 0.04218 | -0.024 | 15.518
5 | 0.684 | 0.04652 | -0.023 | 14.705
5.5 | 0.692 | 0.05294 | -0.023 | 13.068
6 | 0.644 | 0.06514 | -0.021 | 9.883
6.5 | 0.444 | 0.12161 | -0.021 | 3.653
7 | 0.471 | 0.14768 | -0.024 | 3.19
7.5 | 0.498 | 0.14909 | -0.024 | 3.337
8 | 0.524 | 0.14067 | -0.025 | 3.725
8.5 | 0.551 | 0.1571 | -0.029 | 3.508
9 | 0.577 | 0.16018 | -0.029 | 3.605
9.5 | 0.604 | 0.16353 | -0.03 | 3.691
10 | 0.63 | 0.19517 | -0.03 | 3.226
10.5 | 0.656 | 0.19772 | -0.03 | 3.317
11 | 0.682 | 0.19209 | -0.031 | 3.551
11.5 | 0.709 | 0.20437 | -0.034 | 3.471
12 | 0.735 | 0.20816 | -0.034 | 3.532
12.5 | 0.761 | 0.21183 | -0.035 | 3.593
13 | 0.787 | 0.21601 | -0.035 | 3.643
13.5 | 0.813 | 0.22854 | -0.036 | 3.557
14 | 0.84 | 0.24694 | -0.039 | 3.402
14.5 | 0.866 | 0.25732 | -0.039 | 3.365
15 | 0.891 | 0.25928 | -0.04 | 3.438
15.5 | 0.917 | 0.27521 | -0.04 | 3.332
16 | 0.945 | 0.27774 | -0.043 | 3.402
16.5 | 0.97 | 0.28717 | -0.043 | 3.378
17 | 0.995 | 0.29161 | -0.044 | 3.414
17.5 | 1.021 | 0.30551 | -0.044 | 3.341
18 | 1.047 | 0.30813 | -0.045 | 3.397
18.5 | 1.074 | 0.32513 | -0.047 | 3.303
19 | 1.099 | 0.32649 | -0.047 | 3.366
19.5 | 1.124 | 0.35164 | -0.048 | 3.195
20 | 1.148 | 0.34624 | -0.048 | 3.317

## 16. Re 100k Mach 0.50 (2)
BIGFOIL.COM POLAR EXPORT
NACA66-211
NACA66-211 |  |  |  | Cl Max: | 0.9613 | at alpha= | 20 | deg
XFOIL ncrit=9 |  |  |  | L/D Max: | 29.396 | at alpha= | 4 | deg
Re: | 100000 |  |  | Cd Min: | 0.28166 | at alpha= | 20 | deg
Mach: | 0.5 |  |  | Cl=0 at alpha= | -0.29773 | deg
|  |  |  | @ Cl=0.1, Cd= | 0.027316
|  |  |  | @ Cl=0.4, Cd= | 0.02985
|  |  |  | @ Cl=0.6, Cd= | 0.024032
alpha (deg) | Cl | Cd | Cm | Cl/Cd
-20 | -0.753 | 0.26856 | 0.0294 | -2.8038
-19.5 | -0.7247 | 0.25423 | 0.0271 | -2.8506
-19 | -0.7026 | 0.24612 | 0.0226 | -2.8547
-18.5 | -0.6816 | 0.23852 | 0.0178 | -2.8576
-18 | -0.6682 | 0.23547 | 0.0106 | -2.8377
-17 | -0.6212 | 0.21511 | 0.0036 | -2.8878
-16.5 | -0.6003 | 0.20729 | -0.0003 | -2.8959
-16 | -0.5846 | 0.20113 | -0.0057 | -2.9066
-15.5 | -0.586 | 0.20042 | -0.0132 | -2.9239
-15 | -0.5452 | 0.1844 | -0.0131 | -2.9566
-14.5 | -0.5321 | 0.17829 | -0.0178 | -2.9845
-14 | -0.5246 | 0.17187 | -0.0229 | -3.0523
-13.5 | -0.4955 | 0.16181 | -0.0239 | -3.0622
-13 | -0.5009 | 0.15803 | -0.0304 | -3.1697
-12.5 | -0.4702 | 0.14693 | -0.0306 | -3.2002
-12 | -0.4739 | 0.14187 | -0.0359 | -3.3404
-11.5 | -0.4483 | 0.13255 | -0.0359 | -3.3821
-11 | -0.4438 | 0.12541 | -0.0388 | -3.5388
-10.5 | -0.4686 | 0.12114 | -0.0453 | -3.8683
-10 | -0.4478 | 0.11258 | -0.0442 | -3.9776
-9.5 | -0.4333 | 0.105 | -0.043 | -4.1267
-9 | -0.4382 | 0.09893 | -0.0422 | -4.4294
-8.5 | -0.4519 | 0.09382 | -0.0393 | -4.8167
-8 | -0.4938 | 0.09034 | -0.0351 | -5.466
-7.5 | -0.4987 | 0.08537 | -0.0282 | -5.8416
-7 | -0.5567 | 0.08209 | -0.0229 | -6.7816
-5.5 | -0.6923 | 0.05671 | -0.0181 | -12.2077
-5 | -0.6908 | 0.04947 | -0.013 | -13.964
-4.5 | -0.6734 | 0.04276 | -0.0086 | -15.7484
-4 | -0.6399 | 0.0372 | -0.0039 | -17.2016
-3.5 | -0.5952 | 0.03224 | -0.0005 | -18.4615
-3 | -0.5441 | 0.02855 | 0.0025 | -19.0578
-2.5 | -0.4899 | 0.02576 | 0.0055 | -19.0179
-2 | -0.4279 | 0.02387 | 0.0066 | -17.9263
-1.5 | -0.365 | 0.02258 | 0.007 | -16.1647
-1 | -0.0781 | 0.02656 | -0.0185 | -2.9405
-0.5 | -0.0214 | 0.0266 | -0.0204 | -0.80451
0 | 0.0315 | 0.0268 | -0.0216 | 1.1754
0.5 | 0.0843 | 0.02716 | -0.0226 | 3.1038
1.5 | 0.1948 | 0.02826 | -0.0248 | 6.8931
2 | 0.2505 | 0.0289 | -0.0256 | 8.6678
2.5 | 0.3046 | 0.02947 | -0.0256 | 10.3359
3 | 0.3611 | 0.02997 | -0.0254 | 12.0487
3.5 | 0.4682 | 0.02964 | -0.0311 | 15.7962
4 | 0.6473 | 0.02202 | -0.0267 | 29.396
4.5 | 0.6513 | 0.02362 | -0.0159 | 27.5741
5 | 0.6999 | 0.02621 | -0.0116 | 26.7035
5.5 | 0.7797 | 0.03049 | -0.0118 | 25.5723
6 | 0.8126 | 0.03457 | -0.0054 | 23.5059
6.5 | 0.8215 | 0.03931 | 0.003 | 20.898
7 | 0.8208 | 0.04411 | 0.0121 | 18.608
7.5 | 0.8067 | 0.04868 | 0.0209 | 16.5715
8 | 0.7762 | 0.05471 | 0.0277 | 14.1875
8.5 | 0.7419 | 0.0627 | 0.0299 | 11.8325
9 | 0.7139 | 0.07222 | 0.0278 | 9.8851
9.5 | 0.6768 | 0.08589 | 0.0184 | 7.8798
10 | 0.5565 | 0.09013 | 0.0175 | 6.1744
11 | 0.6477 | 0.12892 | -0.0119 | 5.024
11.5 | 0.6554 | 0.13725 | -0.0153 | 4.7752
12 | 0.6656 | 0.14579 | -0.019 | 4.5655
12.5 | 0.6805 | 0.15482 | -0.0226 | 4.3954
13 | 0.7219 | 0.16662 | -0.0218 | 4.3326
13.5 | 0.7062 | 0.17147 | -0.0314 | 4.1185
14 | 0.7221 | 0.18029 | -0.0359 | 4.0052
14.5 | 0.7644 | 0.19368 | -0.0355 | 3.9467
15 | 0.755 | 0.19676 | -0.0457 | 3.8372
15.5 | 0.7857 | 0.2075 | -0.0478 | 3.7865
16 | 0.7956 | 0.21451 | -0.055 | 3.7089
16.5 | 0.8136 | 0.22218 | -0.0607 | 3.6619
17 | 0.8533 | 0.23877 | -0.0612 | 3.5737
17.5 | 0.8546 | 0.23948 | -0.0712 | 3.5686
18 | 0.876 | 0.24765 | -0.0765 | 3.5373
19 | 0.9228 | 0.26793 | -0.0858 | 3.4442
19.5 | 0.9394 | 0.2733 | -0.0935 | 3.4372
20 | 0.9613 | 0.28166 | -0.0992 | 3.413

## 17. Re 250k Mach 0.00 (1)
BIGFOIL.COM POLAR EXPORT
NACA66-211
NACA66-211 |  |  |  | Cl Max: | 0.829 | at alpha= | 10 | deg
JavaFoil+Calcfoil stall+Eppler ext transition |  |  |  | L/D Max: | 55.287 | at alpha= | 2 | deg
Re: | 250000 |  |  | Cd Min: | 0.00759 | at alpha= | -0.5 | deg
Mach: | 0 |  |  | Cl=0 at alpha= | -1.7966 | deg
|  |  |  | @ Cl=0.1, Cd= | 0.0076169
|  |  |  | @ Cl=0.4, Cd= | 0.0079469
|  |  |  | @ Cl=0.6, Cd= | 0.012958
alpha (deg) | Cl | Cd | Cm | Cl/Cd
-16.5 | -0.478 | 0.19746 | -0.006 | -2.423
-16 | -0.498 | 0.1814 | -0.007 | -2.746
-15.5 | -0.516 | 0.1805 | -0.007 | -2.859
-15 | -0.533 | 0.16196 | -0.007 | -3.293
-14.5 | -0.55 | 0.14982 | -0.007 | -3.67
-14 | -0.565 | 0.14042 | -0.008 | -4.024
-13.5 | -0.579 | 0.13078 | -0.008 | -4.425
-13 | -0.59 | 0.12243 | -0.008 | -4.821
-12.5 | -0.599 | 0.11361 | -0.009 | -5.276
-12 | -0.606 | 0.10304 | -0.009 | -5.879
-11.5 | -0.609 | 0.09556 | -0.01 | -6.371
-11 | -0.608 | 0.08714 | -0.01 | -6.982
-10.5 | -0.604 | 0.08174 | -0.01 | -7.389
-10 | -0.595 | 0.07561 | -0.011 | -7.874
-9.5 | -0.582 | 0.06962 | -0.011 | -8.366
-9 | -0.565 | 0.06468 | -0.011 | -8.741
-8.5 | -0.544 | 0.06017 | -0.012 | -9.04
-8 | -0.519 | 0.05622 | -0.012 | -9.224
-7.5 | -0.489 | 0.05252 | -0.013 | -9.315
-7 | -0.456 | 0.04919 | -0.013 | -9.28
-6.5 | -0.42 | 0.04603 | -0.014 | -9.134
-6 | -0.381 | 0.04321 | -0.015 | -8.827
-5.5 | -0.34 | 0.04058 | -0.015 | -8.372
-5 | -0.297 | 0.03818 | -0.016 | -7.766
-4.5 | -0.252 | 0.0361 | -0.017 | -6.99
-4 | -0.207 | 0.03453 | -0.018 | -5.995
-3.5 | -0.161 | 0.03269 | -0.019 | -4.929
-3 | -0.141 | 0.0111 | -0.04 | -12.713
-2.5 | -0.083 | 0.01082 | -0.041 | -7.654
-2 | -0.024 | 0.01064 | -0.042 | -2.263
-1.5 | 0.035 | 0.00767 | -0.043 | 4.532
-1 | 0.094 | 0.00762 | -0.044 | 12.292
-0.5 | 0.153 | 0.00759 | -0.044 | 20.154
0 | 0.213 | 0.00816 | -0.045 | 26.058
0.5 | 0.272 | 0.0082 | -0.046 | 33.117
1 | 0.33 | 0.00827 | -0.047 | 39.824
1.5 | 0.387 | 0.00792 | -0.048 | 48.898
2 | 0.445 | 0.00804 | -0.048 | 55.287
2.5 | 0.504 | 0.01224 | -0.05 | 41.203
3 | 0.561 | 0.01266 | -0.05 | 44.311
3.5 | 0.616 | 0.01308 | -0.051 | 47.111
4 | 0.67 | 0.01353 | -0.052 | 49.517
4.5 | 0.585 | 0.03545 | -0.024 | 16.502
5 | 0.625 | 0.03763 | -0.024 | 16.613
5.5 | 0.662 | 0.04017 | -0.023 | 16.488
6 | 0.697 | 0.04289 | -0.023 | 16.241
6.5 | 0.728 | 0.04557 | -0.022 | 15.972
7 | 0.755 | 0.04895 | -0.022 | 15.432
7.5 | 0.779 | 0.05252 | -0.022 | 14.833
8 | 0.798 | 0.05655 | -0.022 | 14.114
8.5 | 0.813 | 0.06189 | -0.022 | 13.134
9 | 0.823 | 0.06644 | -0.022 | 12.385
9.5 | 0.828 | 0.07056 | -0.022 | 11.736
10 | 0.829 | 0.07653 | -0.022 | 10.831
10.5 | 0.825 | 0.0827 | -0.021 | 9.979
11 | 0.818 | 0.09157 | -0.021 | 8.929
11.5 | 0.806 | 0.09898 | -0.021 | 8.146
12 | 0.788 | 0.10718 | -0.021 | 7.349
12.5 | 0.763 | 0.11581 | -0.021 | 6.586
13 | 0.735 | 0.12364 | -0.021 | 5.947
13.5 | 0.706 | 0.13678 | -0.021 | 5.162
14 | 0.676 | 0.14863 | -0.022 | 4.546
14.5 | 0.645 | 0.15902 | -0.022 | 4.054
15 | 0.614 | 0.17109 | -0.022 | 3.586

## 18. Re 250k Mach 0.00 (2)
BIGFOIL.COM POLAR EXPORT
NACA66-211
NACA66-211 |  |  |  | Cl Max: | 0.9102 | at alpha= | 9 | deg
XFOIL ncrit=9 |  |  |  | L/D Max: | 52.713 | at alpha= | 4 | deg
Re: | 250000 |  |  | Cd Min: | 0.23674 | at alpha= | -20 | deg
Mach: | 0 |  |  | Cl=0 at alpha= | -1.0075 | deg
|  |  |  | @ Cl=0.1, Cd= | 0.014955
|  |  |  | @ Cl=0.4, Cd= | 0.013411
|  |  |  | @ Cl=0.6, Cd= | 0.016694
alpha (deg) | Cl | Cd | Cm | Cl/Cd
-20 | -0.6787 | 0.23674 | 0.0224 | -2.8669
-19.5 | -0.6621 | 0.22818 | 0.0191 | -2.9017
-19 | -0.6448 | 0.22131 | 0.0161 | -2.9136
-18.5 | -0.6282 | 0.21511 | 0.0129 | -2.9204
-18 | -0.6128 | 0.20851 | 0.0091 | -2.9389
-17.5 | -0.5979 | 0.20182 | 0.0052 | -2.9625
-17 | -0.5885 | 0.19592 | -0.0006 | -3.0038
-16.5 | -0.582 | 0.18995 | -0.006 | -3.064
-16 | -0.5679 | 0.18023 | -0.0087 | -3.151
-15.5 | -0.5462 | 0.17294 | -0.0095 | -3.1583
-15 | -0.5329 | 0.16621 | -0.0124 | -3.2062
-14.5 | -0.5225 | 0.15905 | -0.0161 | -3.2851
-14 | -0.5196 | 0.15185 | -0.0219 | -3.4218
-13.5 | -0.5154 | 0.14406 | -0.0273 | -3.5777
-13 | -0.5101 | 0.13566 | -0.0317 | -3.7601
-12.5 | -0.4981 | 0.12687 | -0.0304 | -3.9261
-12 | -0.4903 | 0.11974 | -0.0328 | -4.0947
-11.5 | -0.4866 | 0.11197 | -0.036 | -4.3458
-11 | -0.4889 | 0.10307 | -0.0411 | -4.7434
-10.5 | -0.504 | 0.09053 | -0.053 | -5.5672
-10 | -0.5333 | 0.08011 | -0.0603 | -6.6571
-9.5 | -0.5808 | 0.07576 | -0.0557 | -7.6663
-9 | -0.6275 | 0.07306 | -0.0461 | -8.5888
-8.5 | -0.629 | 0.0593 | -0.052 | -10.6071
-8 | -0.5961 | 0.05271 | -0.0551 | -11.309
-7.5 | -0.5579 | 0.04976 | -0.0564 | -11.2118
-7 | -0.5293 | 0.03898 | -0.0582 | -13.5788
-6.5 | -0.4851 | 0.03404 | -0.0593 | -14.2509
-6 | -0.434 | 0.02542 | -0.0556 | -17.0732
-5.5 | -0.3691 | 0.02209 | -0.0574 | -16.7089
-5 | -0.3206 | 0.01901 | -0.0562 | -16.8648
-4.5 | -0.2627 | 0.01706 | -0.057 | -15.3986
-4 | -0.2176 | 0.01613 | -0.0555 | -13.4904
-3.5 | -0.1739 | 0.0149 | -0.0538 | -11.6711
-3 | -0.1339 | 0.01388 | -0.0515 | -9.647
-2.5 | -0.1211 | 0.01183 | -0.0434 | -10.2367
-2 | -0.0857 | 0.01301 | -0.0373 | -6.5872
-1.5 | -0.0523 | 0.01422 | -0.03 | -3.6779
-1 | 0.0008 | 0.01481 | -0.0279 | 0.054018
-0.5 | 0.0339 | 0.01506 | -0.0241 | 2.251
0 | 0.0901 | 0.01495 | -0.0249 | 6.0268
1 | 0.1892 | 0.015 | -0.0236 | 12.6133
2 | 0.3029 | 0.01477 | -0.0247 | 20.5078
2.5 | 0.3549 | 0.01454 | -0.0241 | 24.4085
3 | 0.4388 | 0.01244 | -0.0264 | 35.2733
3.5 | 0.4988 | 0.01082 | -0.0246 | 46.0998
4 | 0.5382 | 0.01021 | -0.02 | 52.713
4.5 | 0.5203 | 0.01415 | -0.0079 | 36.7703
5 | 0.5729 | 0.01558 | -0.0085 | 36.7715
5.5 | 0.6264 | 0.01778 | -0.0097 | 35.2306
6 | 0.6948 | 0.01962 | -0.0131 | 35.4128
6.5 | 0.7637 | 0.02249 | -0.0165 | 33.9573
7 | 0.8337 | 0.02907 | -0.0196 | 28.6791
7.5 | 0.8678 | 0.03162 | -0.0159 | 27.4447
9 | 0.9102 | 0.05244 | 0.0022 | 17.357
9.5 | 0.9048 | 0.06583 | 0.0042 | 13.7445
10 | 0.8719 | 0.06704 | 0.0131 | 13.0057
10.5 | 0.8291 | 0.07329 | 0.0175 | 11.3126
11 | 0.7844 | 0.0832 | 0.0155 | 9.4279
11.5 | 0.7424 | 0.09792 | 0.0062 | 7.5817
12 | 0.7193 | 0.11515 | -0.0063 | 6.2466
12.5 | 0.7126 | 0.12697 | -0.0131 | 5.6123
13 | 0.7163 | 0.1359 | -0.0172 | 5.2708
13.5 | 0.7258 | 0.14377 | -0.0165 | 5.0483
14 | 0.7266 | 0.15497 | -0.0236 | 4.6886

## 19. Re 250k Mach 0.10 (1)
BIGFOIL.COM POLAR EXPORT
NACA66-211
NACA66-211 |  |  |  | Cl Max: | 0.821 | at alpha= | 9.5 | deg
JavaFoil+Calcfoil stall+Eppler ext transition |  |  |  | L/D Max: | 55.549 | at alpha= | 2 | deg
Re: | 250000 |  |  | Cd Min: | 0.00761 | at alpha= | -0.5 | deg
Mach: | 0.1 |  |  | Cl=0 at alpha= | -1.7966 | deg
|  |  |  | @ Cl=0.1, Cd= | 0.007637
|  |  |  | @ Cl=0.4, Cd= | 0.0079509
|  |  |  | @ Cl=0.6, Cd= | 0.16734
alpha (deg) | Cl | Cd | Cm | Cl/Cd
-16 | -0.455 | 0.19138 | -0.007 | -2.378
-15.5 | -0.476 | 0.18274 | -0.007 | -2.605
-15 | -0.496 | 0.16634 | -0.007 | -2.985
-14.5 | -0.516 | 0.15721 | -0.008 | -3.283
-14 | -0.535 | 0.14628 | -0.008 | -3.654
-13.5 | -0.552 | 0.13132 | -0.008 | -4.2
-13 | -0.567 | 0.12793 | -0.008 | -4.428
-12.5 | -0.579 | 0.11841 | -0.009 | -4.89
-12 | -0.589 | 0.10616 | -0.009 | -5.545
-11.5 | -0.595 | 0.09729 | -0.01 | -6.114
-11 | -0.597 | 0.08944 | -0.01 | -6.677
-10.5 | -0.595 | 0.08287 | -0.011 | -7.186
-10 | -0.589 | 0.07842 | -0.011 | -7.513
-9.5 | -0.578 | 0.07022 | -0.011 | -8.234
-9 | -0.563 | 0.06535 | -0.012 | -8.612
-8.5 | -0.543 | 0.06063 | -0.012 | -8.95
-8 | -0.518 | 0.05625 | -0.012 | -9.213
-7.5 | -0.49 | 0.05253 | -0.013 | -9.322
-7 | -0.457 | 0.0492 | -0.013 | -9.295
-6.5 | -0.422 | 0.04608 | -0.014 | -9.152
-6 | -0.383 | 0.04323 | -0.015 | -8.852
-5.5 | -0.341 | 0.04073 | -0.015 | -8.371
-5 | -0.298 | 0.03823 | -0.016 | -7.79
-4.5 | -0.253 | 0.03622 | -0.017 | -6.998
-4 | -0.208 | 0.03453 | -0.018 | -6.021
-3.5 | -0.162 | 0.03284 | -0.019 | -4.927
-3 | -0.142 | 0.01114 | -0.041 | -12.735
-2.5 | -0.083 | 0.01084 | -0.042 | -7.679
-2 | -0.024 | 0.01065 | -0.042 | -2.271
-1.5 | 0.035 | 0.00767 | -0.043 | 4.55
-1 | 0.094 | 0.00764 | -0.044 | 12.322
-0.5 | 0.154 | 0.00761 | -0.045 | 20.184
0 | 0.214 | 0.00817 | -0.046 | 26.15
0.5 | 0.273 | 0.00821 | -0.046 | 33.239
1 | 0.331 | 0.00829 | -0.047 | 39.967
1.5 | 0.389 | 0.00793 | -0.048 | 49.052
2 | 0.447 | 0.00804 | -0.049 | 55.549
2.5 | 0.507 | 0.0123 | -0.05 | 41.198
3 | 0.563 | 0.01272 | -0.051 | 44.294
3.5 | 0.619 | 0.01311 | -0.051 | 47.224
4 | 0.673 | 0.01357 | -0.052 | 49.611
4.5 | 0.588 | 0.03557 | -0.024 | 16.52
5 | 0.628 | 0.03766 | -0.024 | 16.668
5.5 | 0.665 | 0.04028 | -0.023 | 16.502
6 | 0.699 | 0.04289 | -0.022 | 16.291
6.5 | 0.73 | 0.04593 | -0.022 | 15.882
7 | 0.756 | 0.04882 | -0.022 | 15.494
7.5 | 0.779 | 0.05252 | -0.022 | 14.831
8 | 0.797 | 0.05734 | -0.022 | 13.896
8.5 | 0.81 | 0.06247 | -0.022 | 12.962
9 | 0.818 | 0.06626 | -0.022 | 12.339
9.5 | 0.821 | 0.07246 | -0.022 | 11.325
10 | 0.819 | 0.07733 | -0.022 | 10.586
10.5 | 0.812 | 0.084 | -0.021 | 9.665
11 | 0.801 | 0.09412 | -0.021 | 8.509
11.5 | 0.786 | 0.10168 | -0.02 | 7.729
12 | 0.763 | 0.1092 | -0.021 | 6.989
12.5 | 0.734 | 0.11956 | -0.021 | 6.138
13 | 0.702 | 0.13116 | -0.021 | 5.353
13.5 | 0.669 | 0.14104 | -0.022 | 4.742
14 | 0.634 | 0.15648 | -0.022 | 4.054
14.5 | 0.599 | 0.16734 | -0.022 | 3.582

## 20. Re 250k Mach 0.10 (2)
BIGFOIL.COM POLAR EXPORT
NACA66-211
NACA66-211 |  |  |  | Cl Max: | 0.9043 | at alpha= | 9 | deg
XFOIL ncrit=9 |  |  |  | L/D Max: | 51.9555 | at alpha= | 4 | deg
Re: | 250000 |  |  | Cd Min: | 0.2376 | at alpha= | -20 | deg
Mach: | 0.1 |  |  | Cl=0 at alpha= | -1.0185 | deg
|  |  |  | @ Cl=0.1, Cd= | 0.015045
|  |  |  | @ Cl=0.4, Cd= | 0.013473
|  |  |  | @ Cl=0.6, Cd= | 0.14538
alpha (deg) | Cl | Cd | Cm | Cl/Cd
-20 | -0.6808 | 0.2376 | 0.0225 | -2.8653
-19.5 | -0.6633 | 0.22875 | 0.0195 | -2.8997
-19 | -0.6461 | 0.22197 | 0.0163 | -2.9108
-18.5 | -0.6295 | 0.21573 | 0.0131 | -2.918
-18 | -0.6139 | 0.20908 | 0.0093 | -2.9362
-17.5 | -0.5987 | 0.20237 | 0.0053 | -2.9584
-17 | -0.5898 | 0.19663 | -0.0007 | -2.9995
-16.5 | -0.5828 | 0.19059 | -0.006 | -3.0579
-16 | -0.5653 | 0.18049 | -0.008 | -3.132
-15.5 | -0.5459 | 0.1735 | -0.0094 | -3.1464
-15 | -0.5326 | 0.16674 | -0.0124 | -3.1942
-14.5 | -0.5222 | 0.15954 | -0.0162 | -3.2732
-14 | -0.5197 | 0.15244 | -0.0222 | -3.4092
-13.5 | -0.5146 | 0.14466 | -0.0274 | -3.5573
-13 | -0.5128 | 0.13456 | -0.0316 | -3.8109
-12.5 | -0.4954 | 0.12765 | -0.0301 | -3.8809
-12 | -0.4878 | 0.12044 | -0.0327 | -4.0501
-11.5 | -0.4841 | 0.11262 | -0.036 | -4.2985
-11 | -0.4875 | 0.10348 | -0.0418 | -4.7111
-10.5 | -0.4056 | 0.08581 | -0.0483 | -4.7267
-10 | -0.4135 | 0.07744 | -0.0503 | -5.3396
-9.5 | -0.4484 | 0.06811 | -0.0522 | -6.5835
-9 | -0.6237 | 0.07414 | -0.0466 | -8.4125
-8 | -0.5921 | 0.05359 | -0.0559 | -11.0487
-7.5 | -0.5571 | 0.0504 | -0.0572 | -11.0536
-7 | -0.5284 | 0.03949 | -0.0592 | -13.3806
-6.5 | -0.486 | 0.03444 | -0.06 | -14.1115
-6 | -0.4352 | 0.0256 | -0.0565 | -17
-5.5 | -0.3697 | 0.02241 | -0.0581 | -16.4971
-5 | -0.322 | 0.01919 | -0.0567 | -16.7796
-4.5 | -0.2629 | 0.01716 | -0.0577 | -15.3205
-4 | -0.219 | 0.01623 | -0.0558 | -13.4935
-3.5 | -0.174 | 0.01496 | -0.0543 | -11.631
-3 | -0.1336 | 0.01415 | -0.0519 | -9.4417
-2.5 | -0.1213 | 0.01183 | -0.0439 | -10.2536
-2 | -0.0878 | 0.01303 | -0.0374 | -6.7383
-1.5 | -0.0522 | 0.01423 | -0.0304 | -3.6683
-1 | 0.002 | 0.01487 | -0.0282 | 0.1345
-0.5 | 0.0335 | 0.01511 | -0.0241 | 2.2171
0 | 0.0916 | 0.015 | -0.0251 | 6.1067
0.5 | 0.1309 | 0.01521 | -0.0226 | 8.6062
1 | 0.1913 | 0.01505 | -0.0239 | 12.711
1.5 | 0.2364 | 0.01515 | -0.0225 | 15.604
2 | 0.3052 | 0.01481 | -0.0249 | 20.6077
2.5 | 0.3561 | 0.01458 | -0.024 | 24.4239
3 | 0.4398 | 0.01247 | -0.0262 | 35.2686
3.5 | 0.502 | 0.01081 | -0.0247 | 46.4385
4 | 0.5367 | 0.01033 | -0.0189 | 51.9555
4.5 | 0.5204 | 0.01424 | -0.0073 | 36.5449
5 | 0.5732 | 0.01565 | -0.0079 | 36.6262
5.5 | 0.6271 | 0.01787 | -0.0091 | 35.0923
6 | 0.6961 | 0.01979 | -0.0125 | 35.1743
6.5 | 0.7658 | 0.02283 | -0.0158 | 33.5436
7 | 0.8361 | 0.02969 | -0.0189 | 28.161
7.5 | 0.8688 | 0.03207 | -0.0149 | 27.0907
8 | 0.8808 | 0.04207 | -0.0041 | 20.9365
8.5 | 0.8888 | 0.04778 | 0.0009 | 18.6019
9 | 0.9043 | 0.05323 | 0.0039 | 16.9885
9.5 | 0.902 | 0.06686 | 0.005 | 13.4909
10 | 0.8752 | 0.07056 | 0.0119 | 12.4036
10.5 | 0.8258 | 0.07464 | 0.0177 | 11.0638
11 | 0.7811 | 0.08418 | 0.0159 | 9.2789
11.5 | 0.7417 | 0.09796 | 0.0074 | 7.5715
12 | 0.7166 | 0.11616 | -0.0066 | 6.1691
12.5 | 0.7097 | 0.12821 | -0.0138 | 5.5354
13 | 0.7127 | 0.13747 | -0.0183 | 5.1844
13.5 | 0.5672 | 0.13881 | -0.0169 | 4.0862
14 | 0.5676 | 0.14538 | -0.0208 | 3.9043

## 21. Re 250k Mach 0.25 (1)
BIGFOIL.COM POLAR EXPORT
NACA66-211
NACA66-211 |  |  |  | Cl Max: | 0.78 | at alpha= | 8 | deg
JavaFoil+Calcfoil stall+Eppler ext transition |  |  |  | L/D Max: | 55.861 | at alpha= | 2 | deg
Re: | 250000 |  |  | Cd Min: | 0.00771 | at alpha= | -1 | deg
Mach: | 0.25 |  |  | Cl=0 at alpha= | -1.7951 | deg
|  |  |  | @ Cl=0.1, Cd= | 0.0077448
|  |  |  | @ Cl=0.4, Cd= | 0.15556
|  |  |  | @ Cl=0.6, Cd= | 0.15556
alpha (deg) | Cl | Cd | Cm | Cl/Cd
-14.5 | -0.169 | 0.20076 | -0.009 | -0.84
-14 | -0.24 | 0.18185 | -0.009 | -1.32
-13.5 | -0.298 | 0.17007 | -0.009 | -1.751
-13 | -0.349 | 0.15526 | -0.009 | -2.248
-12.5 | -0.395 | 0.14103 | -0.009 | -2.8
-12 | -0.436 | 0.13683 | -0.009 | -3.184
-11.5 | -0.47 | 0.11474 | -0.009 | -4.1
-11 | -0.499 | 0.1037 | -0.01 | -4.811
-10.5 | -0.52 | 0.09081 | -0.01 | -5.728
-10 | -0.534 | 0.08454 | -0.011 | -6.316
-9.5 | -0.54 | 0.075 | -0.011 | -7.197
-9 | -0.538 | 0.07036 | -0.012 | -7.646
-8.5 | -0.529 | 0.06343 | -0.012 | -8.333
-8 | -0.512 | 0.05926 | -0.013 | -8.643
-7.5 | -0.489 | 0.05413 | -0.013 | -9.04
-7 | -0.461 | 0.05048 | -0.013 | -9.13
-6.5 | -0.428 | 0.04695 | -0.014 | -9.109
-6 | -0.39 | 0.04379 | -0.015 | -8.9
-5.5 | -0.348 | 0.04129 | -0.015 | -8.429
-5 | -0.305 | 0.03862 | -0.016 | -7.888
-4.5 | -0.26 | 0.03651 | -0.017 | -7.111
-4 | -0.213 | 0.03467 | -0.018 | -6.151
-3.5 | -0.166 | 0.03322 | -0.019 | -4.992
-3 | -0.145 | 0.01125 | -0.042 | -12.927
-2.5 | -0.085 | 0.01102 | -0.043 | -7.751
-2 | -0.025 | 0.01048 | -0.044 | -2.37
-1.5 | 0.036 | 0.00777 | -0.044 | 4.603
-1 | 0.096 | 0.00771 | -0.045 | 12.512
-0.5 | 0.158 | 0.00825 | -0.046 | 19.105
0 | 0.219 | 0.00825 | -0.047 | 26.587
0.5 | 0.28 | 0.00831 | -0.048 | 33.695
1 | 0.34 | 0.00838 | -0.048 | 40.538
1.5 | 0.399 | 0.00848 | -0.049 | 47.098
2 | 0.458 | 0.0082 | -0.05 | 55.861
2.5 | 0.52 | 0.01251 | -0.051 | 41.581
3 | 0.578 | 0.01294 | -0.052 | 44.644
3.5 | 0.634 | 0.01338 | -0.053 | 47.425
4 | 0.689 | 0.01385 | -0.053 | 49.741
4.5 | 0.601 | 0.03573 | -0.024 | 16.831
5 | 0.641 | 0.03795 | -0.024 | 16.898
5.5 | 0.677 | 0.04052 | -0.023 | 16.711
6 | 0.709 | 0.04376 | -0.023 | 16.204
6.5 | 0.736 | 0.04697 | -0.022 | 15.671
7 | 0.758 | 0.05055 | -0.023 | 14.988
7.5 | 0.772 | 0.0547 | -0.023 | 14.119
8 | 0.78 | 0.06076 | -0.022 | 12.834
8.5 | 0.779 | 0.06668 | -0.022 | 11.687
9 | 0.771 | 0.07275 | -0.021 | 10.592
9.5 | 0.754 | 0.07876 | -0.021 | 9.567
10 | 0.728 | 0.08717 | -0.021 | 8.351
10.5 | 0.695 | 0.09601 | -0.021 | 7.234
11 | 0.654 | 0.10993 | -0.022 | 5.945
11.5 | 0.606 | 0.12613 | -0.022 | 4.802
12 | 0.545 | 0.15 | -0.022 | 3.631
12.5 | 0.472 | 0.17289 | -0.022 | 2.732
13 | 0.395 | 0.15556 | -0.023 | 2.538

## 22. Re 250k Mach 0.25 (2)
BIGFOIL.COM POLAR EXPORT
NACA66-211
NACA66-211 |  |  |  | Cl Max: | 0.8992 | at alpha= | 20 | deg
XFOIL ncrit=9 |  |  |  | L/D Max: | 47.1481 | at alpha= | 3.5 | deg
Re: | 250000 |  |  | Cd Min: | 0.2596 | at alpha= | 20 | deg
Mach: | 0.25 |  |  | Cl=0 at alpha= | -0.81423 | deg
|  |  |  | @ Cl=0.1, Cd= | 0.015503
|  |  |  | @ Cl=0.4, Cd= | 0.013862
|  |  |  | @ Cl=0.6, Cd= | 0.017141
alpha (deg) | Cl | Cd | Cm | Cl/Cd
-20 | -0.6929 | 0.24247 | 0.0234 | -2.8577
-19.5 | -0.6715 | 0.23236 | 0.0215 | -2.8899
-19 | -0.654 | 0.22571 | 0.0178 | -2.8975
-18.5 | -0.6368 | 0.21918 | 0.014 | -2.9054
-18 | -0.6202 | 0.21229 | 0.01 | -2.9215
-17.5 | -0.6049 | 0.20572 | 0.0052 | -2.9404
-17 | -0.5975 | 0.2006 | -0.001 | -2.9786
-16.5 | -0.5874 | 0.19409 | -0.006 | -3.0264
-16 | -0.5619 | 0.18323 | -0.0063 | -3.0666
-15.5 | -0.5454 | 0.17645 | -0.009 | -3.091
-15 | -0.5315 | 0.16947 | -0.0123 | -3.1362
-14.5 | -0.5243 | 0.16265 | -0.0178 | -3.2235
-14 | -0.5194 | 0.15562 | -0.0235 | -3.3376
-13.5 | -0.5115 | 0.14773 | -0.028 | -3.4624
-13 | -0.4981 | 0.13794 | -0.0282 | -3.611
-12.5 | -0.4842 | 0.13119 | -0.0295 | -3.6908
-12 | -0.4769 | 0.12367 | -0.0326 | -3.8562
-11.5 | -0.4737 | 0.11559 | -0.0367 | -4.0981
-11 | -0.481 | 0.10624 | -0.0458 | -4.5275
-10.5 | -0.4875 | 0.09561 | -0.054 | -5.0988
-10 | -0.4843 | 0.08854 | -0.0498 | -5.4698
-9.5 | -0.4909 | 0.08037 | -0.0533 | -6.108
-9 | -0.5299 | 0.07207 | -0.0558 | -7.3526
-8.5 | -0.577 | 0.06712 | -0.0529 | -8.5965
-8 | -0.5671 | 0.0577 | -0.06 | -9.8284
-7.5 | -0.5553 | 0.04828 | -0.0635 | -11.5017
-7 | -0.5214 | 0.04224 | -0.0642 | -12.3438
-6.5 | -0.4864 | 0.03658 | -0.0643 | -13.2969
-6 | -0.4377 | 0.02874 | -0.0621 | -15.2296
-5 | -0.3283 | 0.02012 | -0.0598 | -16.3171
-4.5 | -0.264 | 0.01771 | -0.0611 | -14.9068
-4 | -0.2241 | 0.01673 | -0.058 | -13.3951
-3.5 | -0.1743 | 0.01529 | -0.0569 | -11.3996
-3 | -0.1382 | 0.01474 | -0.0534 | -9.3758
-2.5 | -0.122 | 0.01188 | -0.0462 | -10.2694
-2 | -0.0934 | 0.01309 | -0.0387 | -7.1352
-1.5 | -0.0503 | 0.0144 | -0.0322 | -3.4931
-1 | -0.0201 | 0.01534 | -0.0252 | -1.3103
-0.5 | 0.034 | 0.01539 | -0.0248 | 2.2092
0 | 0.0836 | 0.0155 | -0.0238 | 5.3935
0.5 | 0.1317 | 0.01551 | -0.0226 | 8.4913
1 | 0.2021 | 0.01534 | -0.0254 | 13.1747
1.5 | 0.2396 | 0.01543 | -0.0223 | 15.5282
2.5 | 0.3704 | 0.0147 | -0.025 | 25.1973
3 | 0.453 | 0.01236 | -0.0261 | 36.6505
3.5 | 0.5125 | 0.01087 | -0.0237 | 47.1481
4 | 0.5252 | 0.01125 | -0.0136 | 46.6844
4.5 | 0.521 | 0.01465 | -0.0042 | 35.5631
5 | 0.5743 | 0.01608 | -0.0045 | 35.7152
5.5 | 0.6305 | 0.0184 | -0.0056 | 34.2663
6 | 0.7039 | 0.02074 | -0.009 | 33.9392
6.5 | 0.7792 | 0.02506 | -0.0127 | 31.0934
7 | 0.8465 | 0.03165 | -0.0149 | 26.7457
7.5 | 0.8679 | 0.03415 | -0.0085 | 25.4143
8.5 | 0.8854 | 0.05694 | 0.0032 | 15.5497
9 | 0.8647 | 0.0575 | 0.012 | 15.0383
9.5 | 0.8433 | 0.06322 | 0.0173 | 13.3391
10 | 0.8223 | 0.06975 | 0.0199 | 11.7892
10.5 | 0.799 | 0.07775 | 0.0198 | 10.2765
11.5 | 0.7411 | 0.10264 | 0.0101 | 7.2204
12 | 0.7158 | 0.1179 | -0.0022 | 6.0712
12.5 | 0.7012 | 0.13296 | -0.0156 | 5.2738
13 | 0.7025 | 0.14331 | -0.0217 | 4.902
13.5 | 0.7128 | 0.15142 | -0.0253 | 4.7074
14 | 0.7271 | 0.16025 | -0.0255 | 4.5373
14.5 | 0.7339 | 0.16993 | -0.032 | 4.3188
15 | 0.7366 | 0.17933 | -0.0407 | 4.1075
15.5 | 0.7491 | 0.18758 | -0.0456 | 3.9935
16 | 0.7646 | 0.19513 | -0.0495 | 3.9184
16.5 | 0.785 | 0.20254 | -0.0519 | 3.8758
17 | 0.8037 | 0.21318 | -0.0545 | 3.7701
17.5 | 0.8118 | 0.2201 | -0.0618 | 3.6883
18 | 0.8235 | 0.22713 | -0.0689 | 3.6257
18.5 | 0.8403 | 0.23449 | -0.0735 | 3.5835
19 | 0.8578 | 0.24149 | -0.0777 | 3.5521
19.5 | 0.8789 | 0.24932 | -0.0802 | 3.5252
20 | 0.8992 | 0.2596 | -0.0837 | 3.4638

## 23. Re 250k Mach 0.50 (1)
BIGFOIL.COM POLAR EXPORT
NACA66-211
NACA66-211 |  |  |  | Cl Max: | 1.149 | at alpha= | 20 | deg
JavaFoil+Calcfoil stall+Eppler ext transition |  |  |  | L/D Max: | 49.152 | at alpha= | 1.5 | deg
Re: | 250000 |  |  | Cd Min: | 0.00864 | at alpha= | 0 | deg
Mach: | 0.5 |  |  | Cl=0 at alpha= | -1.7941 | deg
|  |  |  | @ Cl=0.1, Cd= | 0.0090033
|  |  |  | @ Cl=0.4, Cd= | 0.0088966
|  |  |  | @ Cl=0.6, Cd= | 0.03485
alpha (deg) | Cl | Cd | Cm | Cl/Cd
-20 | -0.977 | 0.26374 | -0.008 | -3.703
-19.5 | -0.95 | 0.2526 | -0.009 | -3.759
-19 | -0.924 | 0.25205 | -0.009 | -3.664
-18.5 | -0.897 | 0.24363 | -0.01 | -3.684
-18 | -0.872 | 0.22613 | -0.01 | -3.854
-17.5 | -0.845 | 0.22141 | -0.01 | -3.818
-17 | -0.817 | 0.21462 | -0.01 | -3.807
-16.5 | -0.791 | 0.20685 | -0.011 | -3.822
-16 | -0.764 | 0.20782 | -0.011 | -3.677
-15.5 | -0.738 | 0.19018 | -0.012 | -3.881
-15 | -0.712 | 0.19237 | -0.012 | -3.699
-14.5 | -0.684 | 0.18092 | -0.012 | -3.779
-14 | -0.657 | 0.17583 | -0.012 | -3.737
-13.5 | -0.63 | 0.16481 | -0.013 | -3.826
-13 | -0.604 | 0.16239 | -0.013 | -3.719
-12.5 | -0.577 | 0.15697 | -0.013 | -3.678
-12 | -0.551 | 0.15341 | -0.014 | -3.589
-11.5 | -0.523 | 0.15411 | -0.013 | -3.393
-11 | -0.496 | 0.1493 | -0.013 | -3.323
-10.5 | -0.469 | 0.12956 | -0.014 | -3.623
-10 | -0.443 | 0.12617 | -0.014 | -3.508
-9.5 | -0.416 | 0.13517 | -0.015 | -3.076
-9 | -0.389 | 0.13289 | -0.015 | -2.927
-8.5 | -0.361 | 0.11966 | -0.014 | -3.021
-8 | -0.335 | 0.11468 | -0.014 | -2.918
-7.5 | -0.308 | 0.10287 | -0.015 | -2.992
-7 | -0.281 | 0.10603 | -0.015 | -2.649
-6.5 | -0.365 | 0.06389 | -0.015 | -5.718
-6 | -0.391 | 0.05107 | -0.015 | -7.655
-5.5 | -0.366 | 0.04556 | -0.016 | -8.03
-5 | -0.328 | 0.04153 | -0.017 | -7.9
-4.5 | -0.284 | 0.03823 | -0.018 | -7.421
-4 | -0.235 | 0.03583 | -0.019 | -6.562
-3.5 | -0.184 | 0.03368 | -0.021 | -5.462
-3 | -0.131 | 0.03221 | -0.021 | -4.066
-2.5 | -0.095 | 0.0113 | -0.047 | -8.385
-2 | -0.028 | 0.01153 | -0.048 | -2.393
-1.5 | 0.04 | 0.01126 | -0.049 | 3.565
-1 | 0.107 | 0.00874 | -0.05 | 12.235
-0.5 | 0.175 | 0.0087 | -0.051 | 20.115
0 | 0.244 | 0.00864 | -0.051 | 28.219
0.5 | 0.311 | 0.00872 | -0.052 | 35.654
1 | 0.377 | 0.00884 | -0.053 | 42.622
1.5 | 0.442 | 0.009 | -0.054 | 49.152
2 | 0.513 | 0.01343 | -0.056 | 38.163
2.5 | 0.577 | 0.01394 | -0.057 | 41.4
3 | 0.639 | 0.01451 | -0.058 | 44.069
3.5 | 0.569 | 0.03341 | -0.027 | 17.027
4 | 0.614 | 0.0355 | -0.027 | 17.3
4.5 | 0.655 | 0.03805 | -0.025 | 17.206
5 | 0.684 | 0.041 | -0.024 | 16.689
5.5 | 0.692 | 0.04579 | -0.024 | 15.109
6 | 0.644 | 0.05414 | -0.022 | 11.895
6.5 | 0.444 | 0.09161 | -0.022 | 4.851
7 | 0.471 | 0.10915 | -0.024 | 4.317
7.5 | 0.498 | 0.11073 | -0.025 | 4.493
8 | 0.524 | 0.10822 | -0.025 | 4.842
8.5 | 0.551 | 0.11699 | -0.029 | 4.712
9 | 0.577 | 0.11983 | -0.029 | 4.819
9.5 | 0.604 | 0.12282 | -0.03 | 4.915
10 | 0.63 | 0.14362 | -0.03 | 4.385
10.5 | 0.656 | 0.14629 | -0.03 | 4.483
11 | 0.682 | 0.14535 | -0.032 | 4.695
11.5 | 0.709 | 0.15138 | -0.034 | 4.686
12 | 0.735 | 0.15495 | -0.035 | 4.745
12.5 | 0.761 | 0.15847 | -0.035 | 4.803
13 | 0.787 | 0.16235 | -0.035 | 4.847
13.5 | 0.813 | 0.17251 | -0.036 | 4.713
14 | 0.84 | 0.19143 | -0.039 | 4.389
14.5 | 0.866 | 0.19298 | -0.039 | 4.487
15 | 0.891 | 0.19378 | -0.04 | 4.6
15.5 | 0.917 | 0.20929 | -0.04 | 4.381
16 | 0.945 | 0.21169 | -0.043 | 4.463
16.5 | 0.97 | 0.21783 | -0.043 | 4.454
17 | 0.995 | 0.22088 | -0.044 | 4.507
17.5 | 1.021 | 0.23043 | -0.044 | 4.43
18 | 1.047 | 0.23704 | -0.046 | 4.418
18.5 | 1.074 | 0.24936 | -0.047 | 4.307
19 | 1.099 | 0.24822 | -0.048 | 4.427
19.5 | 1.124 | 0.26181 | -0.048 | 4.292
20 | 1.149 | 0.2676 | -0.048 | 4.292

## 24. Re 250k Mach 0.50 (2)
BIGFOIL.COM POLAR EXPORT
NACA66-211
NACA66-211 |  |  |  | Cl Max: | 0.9739 | at alpha= | 20 | deg
XFOIL ncrit=9 |  |  |  | L/D Max: | 47.1025 | at alpha= | 3.5 | deg
Re: | 250000 |  |  | Cd Min: | 0.28248 | at alpha= | 20 | deg
Mach: | 0.5 |  |  | Cl=0 at alpha= | -0.60092 | deg
|  |  |  | @ Cl=0.1, Cd= | 0.017179
|  |  |  | @ Cl=0.4, Cd= | 0.015481
|  |  |  | @ Cl=0.6, Cd= | 0.019328
alpha (deg) | Cl | Cd | Cm | Cl/Cd
-20 | -0.7417 | 0.25994 | 0.0327 | -2.8534
-19.5 | -0.7203 | 0.25213 | 0.028 | -2.8569
-19 | -0.6989 | 0.24426 | 0.0231 | -2.8613
-18.5 | -0.6783 | 0.23682 | 0.0173 | -2.8642
-18 | -0.6626 | 0.23115 | 0.0106 | -2.8665
-17 | -0.6177 | 0.21192 | 0.0034 | -2.9148
-16.5 | -0.5967 | 0.20404 | -0.0003 | -2.9244
-16 | -0.577 | 0.1963 | -0.0044 | -2.9394
-15.5 | -0.5584 | 0.18876 | -0.0093 | -2.9583
-15 | -0.5504 | 0.18344 | -0.0164 | -3.0004
-14.5 | -0.5375 | 0.17501 | -0.0214 | -3.0713
-14 | -0.5086 | 0.16438 | -0.0217 | -3.0941
-13.5 | -0.491 | 0.1568 | -0.0247 | -3.1314
-13 | -0.4761 | 0.14914 | -0.0282 | -3.1923
-12.5 | -0.472 | 0.14215 | -0.0348 | -3.3204
-12 | -0.4667 | 0.13457 | -0.0407 | -3.4681
-11.5 | -0.4465 | 0.12522 | -0.0396 | -3.5657
-11 | -0.4348 | 0.11797 | -0.0417 | -3.6857
-10.5 | -0.4298 | 0.11028 | -0.0453 | -3.8974
-10 | -0.4417 | 0.10212 | -0.0542 | -4.3253
-9.5 | -0.4416 | 0.09373 | -0.0532 | -4.7114
-9 | -0.4533 | 0.08933 | -0.0482 | -5.0744
-8.5 | -0.4625 | 0.08317 | -0.0488 | -5.5609
-8 | -0.4807 | 0.06913 | -0.0747 | -6.9536
-7.5 | -0.4674 | 0.05858 | -0.0793 | -7.9788
-7 | -0.4593 | 0.05131 | -0.0833 | -8.9515
-6.5 | -0.4523 | 0.04448 | -0.0839 | -10.1686
-6 | -0.4342 | 0.03496 | -0.0808 | -12.4199
-5.5 | -0.4005 | 0.02922 | -0.0763 | -13.7064
-5 | -0.3665 | 0.02488 | -0.0716 | -14.7307
-4.5 | -0.3014 | 0.02124 | -0.0708 | -14.1902
-4 | -0.2518 | 0.01925 | -0.0673 | -13.0805
-3.5 | -0.1922 | 0.01771 | -0.0657 | -10.8526
-3 | -0.1616 | 0.01667 | -0.0596 | -9.6941
-2.5 | -0.1122 | 0.01581 | -0.0568 | -7.0968
-2 | -0.1226 | 0.01341 | -0.0441 | -9.1424
-1.5 | -0.0745 | 0.01499 | -0.0363 | -4.97
-1 | -0.0518 | 0.01646 | -0.0252 | -3.147
-0.5 | 0.0131 | 0.01707 | -0.0231 | 0.76743
0 | 0.0464 | 0.01725 | -0.018 | 2.6899
0.5 | 0.1218 | 0.01715 | -0.0203 | 7.102
1 | 0.1609 | 0.01725 | -0.0165 | 9.3275
1.5 | 0.2334 | 0.01713 | -0.0181 | 13.6252
2 | 0.2982 | 0.01685 | -0.0183 | 17.6973
2.5 | 0.3693 | 0.01643 | -0.0188 | 22.4772
3 | 0.4945 | 0.01256 | -0.023 | 39.371
3.5 | 0.5332 | 0.01132 | -0.0141 | 47.1025
4 | 0.486 | 0.01394 | 0.0051 | 34.8637
4.5 | 0.514 | 0.01597 | 0.0105 | 32.1853
5 | 0.5671 | 0.01797 | 0.0114 | 31.5582
5.5 | 0.6383 | 0.02091 | 0.0104 | 30.5261
6 | 0.7347 | 0.02497 | 0.0068 | 29.4233
6.5 | 0.8059 | 0.03041 | 0.0054 | 26.5012
7 | 0.8174 | 0.03508 | 0.0123 | 23.301
7.5 | 0.809 | 0.04035 | 0.0206 | 20.0496
8 | 0.79 | 0.04741 | 0.0262 | 16.6632
8.5 | 0.7601 | 0.05556 | 0.0286 | 13.6807
9 | 0.7305 | 0.0648 | 0.0272 | 11.2731
9.5 | 0.6861 | 0.08443 | 0.0142 | 8.1263
10.5 | 0.6696 | 0.1085 | -0.0013 | 6.1714
11 | 0.678 | 0.11714 | -0.0049 | 5.7879
11.5 | 0.6893 | 0.12721 | -0.0064 | 5.4186
12 | 0.6804 | 0.13913 | -0.0189 | 4.8904
12.5 | 0.6935 | 0.14811 | -0.0234 | 4.6823
13 | 0.7184 | 0.15703 | -0.0232 | 4.5749
13.5 | 0.7272 | 0.16758 | -0.0303 | 4.3394
14 | 0.7316 | 0.17669 | -0.04 | 4.1406
14.5 | 0.7508 | 0.18504 | -0.0444 | 4.0575
15 | 0.7806 | 0.19606 | -0.0448 | 3.9814
15.5 | 0.795 | 0.20507 | -0.0518 | 3.8767
16 | 0.8048 | 0.2125 | -0.0609 | 3.7873
16.5 | 0.8247 | 0.22126 | -0.0665 | 3.7273
17 | 0.8459 | 0.22987 | -0.0717 | 3.6799
17.5 | 0.8686 | 0.23849 | -0.0759 | 3.6421
18 | 0.8971 | 0.25131 | -0.0784 | 3.5697
18.5 | 0.9092 | 0.25681 | -0.0875 | 3.5404
19 | 0.9302 | 0.26529 | -0.0941 | 3.5064
19.5 | 0.952 | 0.27391 | -0.0998 | 3.4756
20 | 0.9739 | 0.28248 | -0.1053 | 3.4477

## 25. Re 500k Mach 0.00 (1)
BIGFOIL.COM POLAR EXPORT
NACA66-211
NACA66-211 |  |  |  | Cl Max: | 0.829 | at alpha= | 9.5 | deg
JavaFoil+Calcfoil stall+Eppler ext transition |  |  |  | L/D Max: | 80.165 | at alpha= | 2 | deg
Re: | 500000 |  |  | Cd Min: | 0.00555 | at alpha= | -1 | deg
Mach: | 0 |  |  | Cl=0 at alpha= | -1.7966 | deg
|  |  |  | @ Cl=0.1, Cd= | 0.005567
|  |  |  | @ Cl=0.4, Cd= | 0.0055635
|  |  |  | @ Cl=0.6, Cd= | 0.010922
alpha (deg) | Cl | Cd | Cm | Cl/Cd
-16.5 | -0.479 | 0.17015 | -0.007 | -2.813
-16 | -0.498 | 0.16008 | -0.007 | -3.113
-15.5 | -0.516 | 0.1537 | -0.007 | -3.359
-15 | -0.534 | 0.14404 | -0.008 | -3.705
-14.5 | -0.55 | 0.13124 | -0.008 | -4.191
-14 | -0.565 | 0.12272 | -0.008 | -4.606
-13.5 | -0.579 | 0.11345 | -0.009 | -5.103
-13 | -0.591 | 0.10753 | -0.009 | -5.492
-12.5 | -0.6 | 0.10362 | -0.009 | -5.788
-12 | -0.606 | 0.0929 | -0.01 | -6.524
-11.5 | -0.609 | 0.08698 | -0.01 | -7.004
-11 | -0.609 | 0.08079 | -0.011 | -7.535
-10.5 | -0.604 | 0.07438 | -0.011 | -8.123
-10 | -0.596 | 0.06933 | -0.011 | -8.592
-9.5 | -0.583 | 0.06462 | -0.011 | -9.017
-9 | -0.566 | 0.06038 | -0.012 | -9.366
-8.5 | -0.544 | 0.0564 | -0.012 | -9.648
-8 | -0.519 | 0.05268 | -0.013 | -9.849
-7.5 | -0.489 | 0.04929 | -0.013 | -9.929
-7 | -0.457 | 0.04639 | -0.014 | -9.846
-6.5 | -0.421 | 0.04355 | -0.015 | -9.665
-6 | -0.382 | 0.04084 | -0.016 | -9.351
-5.5 | -0.34 | 0.03862 | -0.017 | -8.809
-5 | -0.297 | 0.03632 | -0.018 | -8.186
-4.5 | -0.312 | 0.01048 | -0.038 | -29.802
-4 | -0.256 | 0.01021 | -0.039 | -25.093
-3.5 | -0.199 | 0.00965 | -0.04 | -20.652
-3 | -0.141 | 0.00862 | -0.041 | -16.416
-2.5 | -0.083 | 0.00837 | -0.041 | -9.917
-2 | -0.024 | 0.00815 | -0.042 | -2.956
-1.5 | 0.035 | 0.00558 | -0.043 | 6.281
-1 | 0.094 | 0.00555 | -0.044 | 16.974
-0.5 | 0.154 | 0.00572 | -0.045 | 26.857
0 | 0.213 | 0.00576 | -0.046 | 36.976
0.5 | 0.272 | 0.00576 | -0.046 | 47.24
1 | 0.331 | 0.00575 | -0.047 | 57.552
1.5 | 0.39 | 0.00556 | -0.048 | 70.11
2 | 0.448 | 0.00558 | -0.049 | 80.165
2.5 | 0.505 | 0.00947 | -0.05 | 53.333
3 | 0.562 | 0.00974 | -0.05 | 57.632
3.5 | 0.617 | 0.01145 | -0.051 | 53.884
4 | 0.671 | 0.01188 | -0.052 | 56.501
4.5 | 0.724 | 0.01229 | -0.053 | 58.897
5 | 0.773 | 0.0128 | -0.053 | 60.438
5.5 | 0.665 | 0.03776 | -0.027 | 17.605
6 | 0.698 | 0.04058 | -0.025 | 17.2
6.5 | 0.729 | 0.04322 | -0.025 | 16.868
7 | 0.756 | 0.04613 | -0.024 | 16.388
7.5 | 0.78 | 0.04925 | -0.024 | 15.838
8 | 0.799 | 0.05342 | -0.024 | 14.955
8.5 | 0.813 | 0.05725 | -0.024 | 14.207
9 | 0.823 | 0.06104 | -0.024 | 13.489
9.5 | 0.829 | 0.0658 | -0.023 | 12.593
10 | 0.829 | 0.07088 | -0.024 | 11.703
10.5 | 0.826 | 0.07575 | -0.023 | 10.902
11 | 0.818 | 0.08317 | -0.022 | 9.834
11.5 | 0.807 | 0.08934 | -0.022 | 9.029
12 | 0.788 | 0.09546 | -0.022 | 8.252
12.5 | 0.763 | 0.10326 | -0.022 | 7.388
13 | 0.735 | 0.11108 | -0.022 | 6.621
13.5 | 0.706 | 0.12091 | -0.022 | 5.841
14 | 0.676 | 0.13013 | -0.023 | 5.195
14.5 | 0.645 | 0.13733 | -0.024 | 4.697

## 26. Re 500k Mach 0.00 (2)
BIGFOIL.COM POLAR EXPORT
NACA66-211
NACA66-211 |  |  |  | Cl Max: | 0.9527 | at alpha= | 9 | deg
XFOIL ncrit=9 |  |  |  | L/D Max: | 68.1843 | at alpha= | 3 | deg
Re: | 500000 |  |  | Cd Min: | 0.14997 | at alpha= | 14 | deg
Mach: | 0 |  |  | Cl=0 at alpha= | -99 | deg
|  |  |  | @ Cl=0.1, Cd= | 0.00819
|  |  |  | @ Cl=0.4, Cd= | 0.0077114
|  |  |  | @ Cl=0.6, Cd= | 0.012916
alpha (deg) | Cl | Cd | Cm | Cl/Cd
0 | 0.1691 | 0.00819 | -0.0408 | 20.6471
0.5 | 0.2265 | 0.00815 | -0.0415 | 27.7914
1 | 0.2814 | 0.00815 | -0.0416 | 34.5276
1.5 | 0.3384 | 0.00807 | -0.0419 | 41.9331
2 | 0.3928 | 0.00776 | -0.0414 | 50.6186
2.5 | 0.4447 | 0.00741 | -0.0401 | 60.0135
3 | 0.4957 | 0.00727 | -0.0388 | 68.1843
3.5 | 0.5247 | 0.00842 | -0.0336 | 62.3159
4 | 0.5346 | 0.01159 | -0.0265 | 46.126
4.5 | 0.5781 | 0.01234 | -0.0245 | 46.8476
5 | 0.6188 | 0.01341 | -0.022 | 46.1447
5.5 | 0.6586 | 0.01426 | -0.0193 | 46.1851
6 | 0.6947 | 0.01546 | -0.016 | 44.9353
6.5 | 0.7314 | 0.01735 | -0.0128 | 42.1556
7 | 0.7725 | 0.01887 | -0.0101 | 40.938
7.5 | 0.8168 | 0.02057 | -0.0083 | 39.7083
8 | 0.875 | 0.02563 | -0.0101 | 34.1397
8.5 | 0.9257 | 0.02927 | -0.0105 | 31.6262
9 | 0.9527 | 0.03589 | -0.0073 | 26.545
9.5 | 0.9366 | 0.04955 | 0.0017 | 18.9021
10 | 0.9289 | 0.05534 | 0.007 | 16.7853
10.5 | 0.909 | 0.06014 | 0.0126 | 15.1147
11 | 0.8729 | 0.06732 | 0.0161 | 12.9664
11.5 | 0.8197 | 0.07884 | 0.0142 | 10.397
12 | 0.7528 | 0.10405 | -0.0032 | 7.235
12.5 | 0.7398 | 0.11814 | -0.0115 | 6.2621
13 | 0.7358 | 0.12939 | -0.0174 | 5.6867
13.5 | 0.7408 | 0.13772 | -0.0214 | 5.379
14 | 0.7335 | 0.14997 | -0.0263 | 4.891

## 27. Re 500k Mach 0.10 (1)
BIGFOIL.COM POLAR EXPORT
NACA66-211
NACA66-211 |  |  |  | Cl Max: | 0.821 | at alpha= | 9.5 | deg
JavaFoil+Calcfoil stall+Eppler ext transition |  |  |  | L/D Max: | 80.871 | at alpha= | 2 | deg
Re: | 500000 |  |  | Cd Min: | 0.00554 | at alpha= | -1 | deg
Mach: | 0.1 |  |  | Cl=0 at alpha= | -1.7966 | deg
|  |  |  | @ Cl=0.1, Cd= | 0.0055434
|  |  |  | @ Cl=0.4, Cd= | 0.0055515
|  |  |  | @ Cl=0.6, Cd= | 0.011337
alpha (deg) | Cl | Cd | Cm | Cl/Cd
-16 | -0.455 | 0.16687 | -0.007 | -2.729
-15.5 | -0.476 | 0.1575 | -0.007 | -3.024
-15 | -0.497 | 0.14387 | -0.008 | -3.452
-14.5 | -0.516 | 0.13419 | -0.008 | -3.848
-14 | -0.535 | 0.12601 | -0.008 | -4.244
-13.5 | -0.552 | 0.11742 | -0.009 | -4.699
-13 | -0.567 | 0.11096 | -0.009 | -5.108
-12.5 | -0.579 | 0.10326 | -0.009 | -5.61
-12 | -0.589 | 0.09355 | -0.01 | -6.294
-11.5 | -0.595 | 0.0885 | -0.01 | -6.724
-11 | -0.597 | 0.08133 | -0.01 | -7.346
-10.5 | -0.596 | 0.07508 | -0.011 | -7.934
-10 | -0.589 | 0.07198 | -0.011 | -8.19
-9.5 | -0.578 | 0.06594 | -0.012 | -8.773
-9 | -0.563 | 0.06078 | -0.012 | -9.262
-8.5 | -0.543 | 0.05662 | -0.012 | -9.587
-8 | -0.518 | 0.05283 | -0.013 | -9.813
-7.5 | -0.49 | 0.04978 | -0.013 | -9.841
-7 | -0.458 | 0.04647 | -0.014 | -9.847
-6.5 | -0.422 | 0.04364 | -0.015 | -9.672
-6 | -0.383 | 0.04089 | -0.016 | -9.372
-5.5 | -0.341 | 0.03883 | -0.016 | -8.793
-5 | -0.299 | 0.03617 | -0.018 | -8.261
-4.5 | -0.314 | 0.01054 | -0.038 | -29.761
-4 | -0.257 | 0.01022 | -0.039 | -25.183
-3.5 | -0.2 | 0.00966 | -0.04 | -20.723
-3 | -0.142 | 0.0082 | -0.041 | -17.321
-2.5 | -0.083 | 0.00842 | -0.042 | -9.905
-2 | -0.024 | 0.00822 | -0.042 | -2.946
-1.5 | 0.035 | 0.00555 | -0.043 | 6.339
-1 | 0.095 | 0.00554 | -0.044 | 17.099
-0.5 | 0.154 | 0.00558 | -0.045 | 27.707
0 | 0.214 | 0.00574 | -0.046 | 37.299
0.5 | 0.274 | 0.00574 | -0.047 | 47.658
1 | 0.333 | 0.00581 | -0.047 | 57.213
1.5 | 0.391 | 0.00555 | -0.048 | 70.523
2 | 0.45 | 0.00556 | -0.049 | 80.871
2.5 | 0.507 | 0.00952 | -0.05 | 53.319
3 | 0.564 | 0.01108 | -0.051 | 50.907
3.5 | 0.62 | 0.01148 | -0.051 | 53.986
4 | 0.674 | 0.01192 | -0.052 | 56.572
4.5 | 0.727 | 0.01234 | -0.053 | 58.945
5 | 0.776 | 0.01285 | -0.054 | 60.433
5.5 | 0.667 | 0.03786 | -0.027 | 17.62
6 | 0.7 | 0.04068 | -0.025 | 17.206
6.5 | 0.731 | 0.0434 | -0.025 | 16.834
7 | 0.757 | 0.04633 | -0.025 | 16.347
7.5 | 0.78 | 0.04965 | -0.024 | 15.704
8 | 0.798 | 0.0538 | -0.024 | 14.825
8.5 | 0.81 | 0.05768 | -0.024 | 14.05
9 | 0.818 | 0.06216 | -0.024 | 13.164
9.5 | 0.821 | 0.06686 | -0.024 | 12.28
10 | 0.819 | 0.07159 | -0.023 | 11.44
10.5 | 0.812 | 0.07623 | -0.023 | 10.656
11 | 0.801 | 0.08577 | -0.023 | 9.341
11.5 | 0.786 | 0.0915 | -0.022 | 8.591
12 | 0.763 | 0.09846 | -0.022 | 7.753
12.5 | 0.734 | 0.10712 | -0.022 | 6.853
13 | 0.702 | 0.11462 | -0.022 | 6.128
13.5 | 0.669 | 0.12087 | -0.024 | 5.535
14 | 0.635 | 0.12735 | -0.024 | 4.983
14.5 | 0.6 | 0.14126 | -0.024 | 4.246

## 28. Re 500k Mach 0.10 (2)
BIGFOIL.COM POLAR EXPORT
NACA66-211
NACA66-211 |  |  |  | Cl Max: | 0.9489 | at alpha= | 9 | deg
XFOIL ncrit=9 |  |  |  | L/D Max: | 68.3265 | at alpha= | 3 | deg
Re: | 500000 |  |  | Cd Min: | 0.23411 | at alpha= | -20 | deg
Mach: | 0.1 |  |  | Cl=0 at alpha= | -1.5671 | deg
|  |  |  | @ Cl=0.1, Cd= | 0.008129
|  |  |  | @ Cl=0.4, Cd= | 0.0077448
|  |  |  | @ Cl=0.6, Cd= | 0.012892
alpha (deg) | Cl | Cd | Cm | Cl/Cd
-20 | -0.6747 | 0.23411 | 0.024 | -2.882
-19.5 | -0.6586 | 0.22799 | 0.0202 | -2.8887
-19 | -0.6427 | 0.22152 | 0.0163 | -2.9013
-18.5 | -0.6269 | 0.21432 | 0.012 | -2.9251
-18 | -0.6153 | 0.20734 | 0.0067 | -2.9676
-17.5 | -0.6041 | 0.20045 | 0.0019 | -3.0137
-17 | -0.585 | 0.19246 | 0.0005 | -3.0396
-16.5 | -0.5699 | 0.18607 | -0.0026 | -3.0628
-16 | -0.5562 | 0.17928 | -0.006 | -3.1024
-15.5 | -0.5434 | 0.17206 | -0.0095 | -3.1582
-15 | -0.5341 | 0.1641 | -0.0143 | -3.2547
-14.5 | -0.5292 | 0.15542 | -0.0197 | -3.405
-14 | -0.524 | 0.14591 | -0.0228 | -3.5913
-13.5 | -0.5087 | 0.14016 | -0.0239 | -3.6294
-13 | -0.4997 | 0.1331 | -0.0266 | -3.7543
-12.5 | -0.4939 | 0.12526 | -0.0299 | -3.943
-12 | -0.4919 | 0.11621 | -0.0346 | -4.2329
-11.5 | -0.4915 | 0.10634 | -0.0406 | -4.622
-11 | -0.4939 | 0.09594 | -0.0463 | -5.148
-10.5 | -0.5046 | 0.08169 | -0.0565 | -6.177
-10 | -0.5363 | 0.07093 | -0.0628 | -7.561
-9.5 | -0.5767 | 0.06491 | -0.0609 | -8.8846
-9 | -0.5915 | 0.05053 | -0.0675 | -11.7059
-8.5 | -0.5634 | 0.04455 | -0.0703 | -12.6465
-8 | -0.5404 | 0.0397 | -0.069 | -13.6121
-7.5 | -0.5108 | 0.03837 | -0.0644 | -13.3125
-6.5 | -0.4666 | 0.02034 | -0.0555 | -22.94
-6 | -0.4186 | 0.01809 | -0.0544 | -23.1399
-5.5 | -0.3678 | 0.01588 | -0.0535 | -23.1612
-5 | -0.3172 | 0.0144 | -0.0526 | -22.0278
-4.5 | -0.2699 | 0.01293 | -0.0513 | -20.8739
-4 | -0.2245 | 0.01168 | -0.0497 | -19.2209
-3.5 | -0.1743 | 0.01109 | -0.049 | -15.7169
-3 | -0.1247 | 0.01037 | -0.0481 | -12.0251
-2.5 | -0.0961 | 0.00733 | -0.0449 | -13.1105
-2 | -0.0452 | 0.00728 | -0.0437 | -6.2088
-1.5 | 0.007 | 0.00764 | -0.0423 | 0.91623
-1 | 0.0594 | 0.00801 | -0.0409 | 7.4157
-0.5 | 0.114 | 0.00817 | -0.0407 | 13.9535
0 | 0.1697 | 0.00822 | -0.0409 | 20.6448
0.5 | 0.2278 | 0.00819 | -0.0417 | 27.8144
1 | 0.2828 | 0.00818 | -0.0417 | 34.5721
1.5 | 0.3401 | 0.0081 | -0.0421 | 41.9877
2 | 0.3949 | 0.00778 | -0.0416 | 50.7584
2.5 | 0.447 | 0.00742 | -0.0402 | 60.2426
3 | 0.4981 | 0.00729 | -0.0389 | 68.3265
3.5 | 0.5246 | 0.00861 | -0.0332 | 60.9292
4 | 0.5361 | 0.01165 | -0.0263 | 46.0172
4.5 | 0.5799 | 0.0124 | -0.0242 | 46.7661
5.5 | 0.66 | 0.01436 | -0.0188 | 45.961
6 | 0.6959 | 0.01565 | -0.0154 | 44.4665
6.5 | 0.7342 | 0.01753 | -0.0124 | 41.8825
7 | 0.7764 | 0.01917 | -0.0098 | 40.5008
7.5 | 0.8203 | 0.02089 | -0.0078 | 39.2676
8 | 0.8772 | 0.02671 | -0.0093 | 32.8416
8.5 | 0.9258 | 0.03032 | -0.0092 | 30.5343
9 | 0.9489 | 0.03719 | -0.0056 | 25.5149
10 | 0.9128 | 0.05663 | 0.0097 | 16.1187
10.5 | 0.8881 | 0.06206 | 0.0147 | 14.3103
11 | 0.8471 | 0.07038 | 0.0166 | 12.0361
11.5 | 0.789 | 0.08448 | 0.0112 | 9.3395
12 | 0.7437 | 0.10744 | -0.0054 | 6.922
12.5 | 0.7339 | 0.12048 | -0.0128 | 6.0915
13 | 0.7315 | 0.13137 | -0.0185 | 5.5682
13.5 | 0.7373 | 0.13963 | -0.0224 | 5.2804
14 | 0.7328 | 0.15101 | -0.0268 | 4.8527

## 29. Re 500k Mach 0.25 (1)
BIGFOIL.COM POLAR EXPORT
NACA66-211
NACA66-211 |  |  |  | Cl Max: | 0.793 | at alpha= | 5 | deg
JavaFoil+Calcfoil stall+Eppler ext transition |  |  |  | L/D Max: | 81.628 | at alpha= | 2 | deg
Re: | 500000 |  |  | Cd Min: | 0.00554 | at alpha= | 1 | deg
Mach: | 0.25 |  |  | Cl=0 at alpha= | -1.7951 | deg
|  |  |  | @ Cl=0.1, Cd= | 0.005581
|  |  |  | @ Cl=0.4, Cd= | 0.0055883
|  |  |  | @ Cl=0.6, Cd= | 0.011454
alpha (deg) | Cl | Cd | Cm | Cl/Cd
-14.5 | -0.169 | 0.1326 | -0.009 | -1.272
-14 | -0.24 | 0.156 | -0.009 | -1.54
-13.5 | -0.298 | 0.14399 | -0.01 | -2.069
-13 | -0.349 | 0.13396 | -0.01 | -2.607
-12.5 | -0.395 | 0.12296 | -0.01 | -3.214
-12 | -0.436 | 0.1147 | -0.01 | -3.8
-11.5 | -0.471 | 0.10201 | -0.01 | -4.614
-11 | -0.499 | 0.09251 | -0.01 | -5.395
-10.5 | -0.52 | 0.08404 | -0.011 | -6.192
-10 | -0.534 | 0.07492 | -0.011 | -7.129
-9.5 | -0.54 | 0.06937 | -0.012 | -7.785
-9 | -0.538 | 0.06337 | -0.012 | -8.491
-8.5 | -0.529 | 0.05868 | -0.012 | -9.01
-8 | -0.512 | 0.05535 | -0.013 | -9.256
-7.5 | -0.49 | 0.05089 | -0.013 | -9.62
-7 | -0.461 | 0.04743 | -0.014 | -9.719
-6.5 | -0.428 | 0.04425 | -0.015 | -9.671
-6 | -0.39 | 0.04156 | -0.016 | -9.388
-5.5 | -0.349 | 0.03919 | -0.017 | -8.892
-5 | -0.305 | 0.03679 | -0.018 | -8.291
-4.5 | -0.321 | 0.01069 | -0.039 | -30.01
-4 | -0.264 | 0.01038 | -0.04 | -25.408
-3.5 | -0.205 | 0.00979 | -0.041 | -20.974
-3 | -0.146 | 0.00953 | -0.042 | -15.292
-2.5 | -0.086 | 0.00927 | -0.043 | -9.233
-2 | -0.025 | 0.0083 | -0.044 | -2.996
-1.5 | 0.036 | 0.00564 | -0.044 | 6.406
-1 | 0.097 | 0.00558 | -0.045 | 17.439
-0.5 | 0.159 | 0.0056 | -0.046 | 28.33
0 | 0.22 | 0.00559 | -0.047 | 39.345
0.5 | 0.281 | 0.00581 | -0.048 | 48.394
1 | 0.342 | 0.00554 | -0.049 | 61.636
1.5 | 0.402 | 0.00559 | -0.05 | 71.886
2 | 0.462 | 0.00566 | -0.05 | 81.628
2.5 | 0.521 | 0.01091 | -0.051 | 47.753
3 | 0.579 | 0.01131 | -0.052 | 51.199
3.5 | 0.636 | 0.0117 | -0.053 | 54.346
4 | 0.691 | 0.01216 | -0.054 | 56.811
4.5 | 0.744 | 0.01266 | -0.054 | 58.776
5 | 0.793 | 0.01313 | -0.055 | 60.371
5.5 | 0.678 | 0.03852 | -0.025 | 17.612
6 | 0.71 | 0.0413 | -0.025 | 17.193
6.5 | 0.736 | 0.04444 | -0.023 | 16.574
7 | 0.758 | 0.04714 | -0.024 | 16.08
7.5 | 0.773 | 0.05088 | -0.024 | 15.192
8 | 0.78 | 0.05568 | -0.024 | 14.014
8.5 | 0.78 | 0.06152 | -0.023 | 12.675
9 | 0.771 | 0.06685 | -0.023 | 11.534
9.5 | 0.754 | 0.07154 | -0.023 | 10.538
10 | 0.728 | 0.07901 | -0.022 | 9.217

## 30. Re 500k Mach 0.25 (2)
BIGFOIL.COM POLAR EXPORT
NACA66-211
NACA66-211 |  |  |  | Cl Max: | 0.9166 | at alpha= | 9 | deg
XFOIL ncrit=9 |  |  |  | L/D Max: | 69.161 | at alpha= | 3 | deg
Re: | 500000 |  |  | Cd Min: | 0.15492 | at alpha= | 14 | deg
Mach: | 0.25 |  |  | Cl=0 at alpha= | -99 | deg
|  |  |  | @ Cl=0.1, Cd= | 0.00838
|  |  |  | @ Cl=0.4, Cd= | 0.0079256
|  |  |  | @ Cl=0.6, Cd= | 0.013079
alpha (deg) | Cl | Cd | Cm | Cl/Cd
0 | 0.1737 | 0.00838 | -0.0418 | 20.7279
0.5 | 0.2326 | 0.00839 | -0.0425 | 27.7235
1 | 0.2902 | 0.00834 | -0.0427 | 34.7962
1.5 | 0.3482 | 0.00828 | -0.0429 | 42.0531
2 | 0.4052 | 0.00789 | -0.0422 | 51.3561
2.5 | 0.4599 | 0.00751 | -0.041 | 61.2383
3 | 0.5111 | 0.00739 | -0.0391 | 69.161
3.5 | 0.5235 | 0.0096 | -0.0309 | 54.5312
4 | 0.5435 | 0.01198 | -0.0249 | 45.3673
4.5 | 0.5888 | 0.01276 | -0.0227 | 46.1442
5 | 0.6281 | 0.01388 | -0.0194 | 45.2522
5.5 | 0.6668 | 0.01495 | -0.0159 | 44.602
6 | 0.7037 | 0.01725 | -0.0124 | 40.7942
6.5 | 0.7513 | 0.01873 | -0.0104 | 40.1121
7 | 0.8004 | 0.02114 | -0.0084 | 37.8619
7.5 | 0.8389 | 0.02308 | -0.005 | 36.3475
8 | 0.8835 | 0.02991 | -0.0039 | 29.5386
8.5 | 0.9144 | 0.03587 | -0.0014 | 25.4921
9 | 0.9166 | 0.04327 | 0.0037 | 21.1833
9.5 | 0.8975 | 0.04995 | 0.0107 | 17.968
10.5 | 0.8035 | 0.07076 | 0.018 | 11.3553
11.5 | 0.7317 | 0.09662 | 0.0044 | 7.573
12 | 0.7194 | 0.11622 | -0.0102 | 6.19
12.5 | 0.7152 | 0.12877 | -0.0174 | 5.5541
13 | 0.7171 | 0.13916 | -0.0228 | 5.1531
13.5 | 0.7247 | 0.14789 | -0.0272 | 4.9003
14 | 0.7369 | 0.15492 | -0.03 | 4.7566

## 31. Re 500k Mach 0.50 (1)
BIGFOIL.COM POLAR EXPORT
NACA66-211
NACA66-211 |  |  |  | Cl Max: | 1.149 | at alpha= | 20 | deg
JavaFoil+Calcfoil stall+Eppler ext transition |  |  |  | L/D Max: | 71.253 | at alpha= | 1.5 | deg
Re: | 500000 |  |  | Cd Min: | 0.00557 | at alpha= | 0.5 | deg
Mach: | 0.5 |  |  | Cl=0 at alpha= | -1.7941 | deg
|  |  |  | @ Cl=0.1, Cd= | 0.0063353
|  |  |  | @ Cl=0.4, Cd= | 0.0062327
|  |  |  | @ Cl=0.6, Cd= | 0.011805
alpha (deg) | Cl | Cd | Cm | Cl/Cd
-20 | -0.978 | 0.22417 | -0.009 | -4.361
-19.5 | -0.95 | 0.21575 | -0.009 | -4.402
-19 | -0.924 | 0.21363 | -0.009 | -4.323
-18.5 | -0.898 | 0.20319 | -0.01 | -4.417
-18 | -0.872 | 0.19758 | -0.01 | -4.412
-17.5 | -0.846 | 0.19298 | -0.011 | -4.381
-17 | -0.817 | 0.18496 | -0.01 | -4.419
-16.5 | -0.791 | 0.17894 | -0.011 | -4.419
-16 | -0.764 | 0.17738 | -0.011 | -4.309
-15.5 | -0.738 | 0.16513 | -0.012 | -4.47
-15 | -0.712 | 0.15985 | -0.012 | -4.452
-14.5 | -0.684 | 0.15117 | -0.012 | -4.524
-14 | -0.657 | 0.14431 | -0.012 | -4.553
-13.5 | -0.631 | 0.1402 | -0.013 | -4.498
-13 | -0.604 | 0.13774 | -0.013 | -4.385
-12.5 | -0.577 | 0.13268 | -0.013 | -4.352
-12 | -0.551 | 0.12924 | -0.014 | -4.261
-11.5 | -0.523 | 0.12556 | -0.013 | -4.165
-11 | -0.496 | 0.12285 | -0.014 | -4.039
-10.5 | -0.47 | 0.11114 | -0.014 | -4.225
-10 | -0.443 | 0.10806 | -0.014 | -4.097
-9.5 | -0.416 | 0.11108 | -0.015 | -3.744
-9 | -0.389 | 0.10879 | -0.015 | -3.576
-8.5 | -0.362 | 0.0989 | -0.014 | -3.656
-8 | -0.335 | 0.09649 | -0.014 | -3.469
-7.5 | -0.308 | 0.08471 | -0.015 | -3.634
-7 | -0.281 | 0.0885 | -0.015 | -3.174
-6.5 | -0.365 | 0.05733 | -0.015 | -6.374
-6 | -0.391 | 0.04689 | -0.015 | -8.337
-5.5 | -0.366 | 0.04261 | -0.016 | -8.588
-5 | -0.328 | 0.0389 | -0.017 | -8.439
-4.5 | -0.284 | 0.03596 | -0.019 | -7.898
-4 | -0.235 | 0.03395 | -0.021 | -6.936
-3.5 | -0.227 | 0.01044 | -0.046 | -21.691
-3 | -0.162 | 0.01005 | -0.047 | -16.073
-2.5 | -0.095 | 0.00973 | -0.048 | -9.766
-2 | -0.028 | 0.00946 | -0.049 | -2.926
-1.5 | 0.04 | 0.00915 | -0.05 | 4.397
-1 | 0.108 | 0.00596 | -0.051 | 18.201
-0.5 | 0.177 | 0.00592 | -0.052 | 29.901
0 | 0.246 | 0.00592 | -0.052 | 41.523
0.5 | 0.314 | 0.00557 | -0.053 | 56.393
1 | 0.381 | 0.00621 | -0.054 | 61.303
1.5 | 0.448 | 0.00629 | -0.055 | 71.253
2 | 0.514 | 0.01119 | -0.056 | 45.936
2.5 | 0.578 | 0.01162 | -0.057 | 49.772
3 | 0.641 | 0.01215 | -0.058 | 52.777
3.5 | 0.701 | 0.01292 | -0.059 | 54.255
4 | 0.757 | 0.01354 | -0.06 | 55.885
4.5 | 0.656 | 0.03582 | -0.027 | 18.308
5 | 0.685 | 0.03873 | -0.025 | 17.676
5.5 | 0.692 | 0.04257 | -0.024 | 16.26
6 | 0.644 | 0.04999 | -0.024 | 12.886
6.5 | 0.445 | 0.06278 | -0.023 | 7.081
7 | 0.471 | 0.09133 | -0.025 | 5.16
7.5 | 0.498 | 0.09286 | -0.025 | 5.36
8 | 0.524 | 0.08931 | -0.026 | 5.868
8.5 | 0.551 | 0.09643 | -0.029 | 5.717
9 | 0.578 | 0.09904 | -0.03 | 5.832
9.5 | 0.604 | 0.10185 | -0.03 | 5.928
10 | 0.63 | 0.11728 | -0.03 | 5.371
10.5 | 0.656 | 0.11997 | -0.031 | 5.468
11 | 0.683 | 0.12306 | -0.033 | 5.548
11.5 | 0.709 | 0.12705 | -0.034 | 5.584
12 | 0.735 | 0.13044 | -0.035 | 5.638
12.5 | 0.761 | 0.13381 | -0.035 | 5.689
13 | 0.787 | 0.13746 | -0.035 | 5.725
13.5 | 0.813 | 0.14617 | -0.037 | 5.565
14 | 0.84 | 0.15978 | -0.039 | 5.259
14.5 | 0.866 | 0.15883 | -0.039 | 5.452
15 | 0.892 | 0.16364 | -0.04 | 5.448
15.5 | 0.917 | 0.17384 | -0.04 | 5.276
16 | 0.945 | 0.17662 | -0.043 | 5.35
16.5 | 0.97 | 0.18104 | -0.043 | 5.359
17 | 0.996 | 0.18807 | -0.044 | 5.294
17.5 | 1.021 | 0.19266 | -0.044 | 5.3
18 | 1.048 | 0.20221 | -0.046 | 5.184
18.5 | 1.074 | 0.20888 | -0.047 | 5.142
19 | 1.099 | 0.21177 | -0.048 | 5.19
19.5 | 1.124 | 0.22356 | -0.048 | 5.027
20 | 1.149 | 0.22552 | -0.049 | 5.094

## 32. Re 500k Mach 0.50 (2)
BIGFOIL.COM POLAR EXPORT
NACA66-211
NACA66-211 |  |  |  | Cl Max: | 0.9832 | at alpha= | 20 | deg
XFOIL ncrit=9 |  |  |  | L/D Max: | 64.3199 | at alpha= | 2.5 | deg
Re: | 500000 |  |  | Cd Min: | 0.28424 | at alpha= | 20 | deg
Mach: | 0.5 |  |  | Cl=0 at alpha= | -1.5115 | deg
|  |  |  | @ Cl=0.1, Cd= | 0.0090028
|  |  |  | @ Cl=0.4, Cd= | 0.0089241
|  |  |  | @ Cl=0.6, Cd= | 0.014485
alpha (deg) | Cl | Cd | Cm | Cl/Cd
-20 | -0.739 | 0.25958 | 0.0326 | -2.8469
-19.5 | -0.7175 | 0.25129 | 0.0275 | -2.8553
-19 | -0.6961 | 0.24324 | 0.0223 | -2.8618
-18.5 | -0.6779 | 0.2355 | 0.016 | -2.8786
-18 | -0.6558 | 0.22625 | 0.0123 | -2.8986
-17.5 | -0.6346 | 0.21876 | 0.0085 | -2.9009
-17 | -0.6143 | 0.21092 | 0.0041 | -2.9125
-16.5 | -0.5944 | 0.20293 | -0.0004 | -2.9291
-16 | -0.5762 | 0.19487 | -0.0059 | -2.9568
-15.5 | -0.5618 | 0.18716 | -0.0116 | -3.0017
-15 | -0.5461 | 0.17905 | -0.0164 | -3.05
-14.5 | -0.5225 | 0.17014 | -0.0175 | -3.071
-14 | -0.5051 | 0.16273 | -0.021 | -3.1039
-13.5 | -0.4895 | 0.15479 | -0.025 | -3.1623
-13 | -0.4808 | 0.14674 | -0.0312 | -3.2765
-12.5 | -0.4703 | 0.13815 | -0.0359 | -3.4043
-12 | -0.4606 | 0.1289 | -0.0388 | -3.5733
-11.5 | -0.4468 | 0.12164 | -0.0401 | -3.6731
-11 | -0.4364 | 0.1144 | -0.0425 | -3.8147
-10.5 | -0.43 | 0.1067 | -0.0455 | -4.03
-10 | -0.4288 | 0.09787 | -0.0521 | -4.3813
-9 | -0.4255 | 0.07652 | -0.0669 | -5.5606
-8.5 | -0.412 | 0.06448 | -0.0801 | -6.3896
-8 | -0.406 | 0.05366 | -0.0928 | -7.5662
-7.5 | -0.423 | 0.04625 | -0.0944 | -9.1459
-7 | -0.4424 | 0.03996 | -0.0881 | -11.0711
-6.5 | -0.45 | 0.03397 | -0.0819 | -13.247
-6 | -0.4363 | 0.02839 | -0.0761 | -15.3681
-5.5 | -0.4062 | 0.0232 | -0.071 | -17.5086
-5 | -0.3578 | 0.01896 | -0.0675 | -18.8713
-4.5 | -0.2981 | 0.01639 | -0.0655 | -18.1879
-4 | -0.2398 | 0.01394 | -0.0635 | -17.2023
-3.5 | -0.188 | 0.01255 | -0.0608 | -14.9801
-3 | -0.1343 | 0.01173 | -0.0586 | -11.4493
-2.5 | -0.0794 | 0.01091 | -0.0567 | -7.2777
-2 | -0.055 | 0.008 | -0.0514 | -6.875
-1.5 | 0.0013 | 0.00823 | -0.0485 | 0.15796
-1 | 0.0627 | 0.00875 | -0.0466 | 7.1657
-0.5 | 0.1232 | 0.00916 | -0.0451 | 13.4498
0 | 0.1878 | 0.00922 | -0.0454 | 20.3688
0.5 | 0.2547 | 0.00918 | -0.0459 | 27.7451
1 | 0.3177 | 0.00923 | -0.0458 | 34.4204
1.5 | 0.3854 | 0.00906 | -0.0462 | 42.5386
2 | 0.452 | 0.00844 | -0.0452 | 53.5545
2.5 | 0.5107 | 0.00794 | -0.0425 | 64.3199
3 | 0.529 | 0.0092 | -0.033 | 57.5
3.5 | 0.5207 | 0.01215 | -0.0208 | 42.856
4 | 0.5627 | 0.01309 | -0.0163 | 42.987
4.5 | 0.5967 | 0.01435 | -0.0103 | 41.5819
5 | 0.6337 | 0.01586 | -0.0049 | 39.9559
5.5 | 0.6812 | 0.01777 | -0.0011 | 38.3343
6 | 0.7484 | 0.02118 | -0.0002 | 35.3352
6.5 | 0.8097 | 0.02579 | 0.0018 | 31.3959
7 | 0.828 | 0.0307 | 0.0097 | 26.9707
7.5 | 0.8197 | 0.03491 | 0.0202 | 23.4804
8 | 0.8132 | 0.04187 | 0.0241 | 19.422
8.5 | 0.7891 | 0.04942 | 0.0269 | 15.9672
9 | 0.7571 | 0.05893 | 0.0259 | 12.8474
9.5 | 0.7231 | 0.07107 | 0.0197 | 10.1745
10 | 0.7 | 0.08708 | 0.0076 | 8.0386
11 | 0.6828 | 0.11528 | -0.0095 | 5.923
11.5 | 0.6869 | 0.12581 | -0.0153 | 5.4598
12 | 0.6958 | 0.13534 | -0.0202 | 5.1411
12.5 | 0.7047 | 0.14466 | -0.0232 | 4.8714
13 | 0.7167 | 0.15517 | -0.0292 | 4.6188
13.5 | 0.7271 | 0.16608 | -0.0375 | 4.378
14 | 0.7422 | 0.17572 | -0.0433 | 4.2238
14.5 | 0.76 | 0.18454 | -0.0483 | 4.1183
15 | 0.7809 | 0.19274 | -0.0521 | 4.0516
15.5 | 0.802 | 0.20285 | -0.0558 | 3.9537
16 | 0.8193 | 0.21239 | -0.0621 | 3.8575
16.5 | 0.8346 | 0.22169 | -0.0704 | 3.7647
17 | 0.8555 | 0.23056 | -0.0758 | 3.7105
17.5 | 0.8767 | 0.23891 | -0.0808 | 3.6696
18 | 0.9007 | 0.24782 | -0.0843 | 3.6345
18.5 | 0.9213 | 0.25749 | -0.09 | 3.578
19 | 0.9402 | 0.2662 | -0.0969 | 3.5319
19.5 | 0.9613 | 0.27529 | -0.1037 | 3.492
20 | 0.9832 | 0.28424 | -0.1095 | 3.459

## 33. Re 750k Mach 0.00 (1)
BIGFOIL.COM POLAR EXPORT
NACA66-211
NACA66-211 |  |  |  | Cl Max: | 0.863 | at alpha= | 6 | deg
JavaFoil+Calcfoil stall+Eppler ext transition |  |  |  | L/D Max: | 87.698 | at alpha= | 2 | deg
Re: | 750000 |  |  | Cd Min: | 0.00497 | at alpha= | -1 | deg
Mach: | 0 |  |  | Cl=0 at alpha= | -1.7966 | deg
|  |  |  | @ Cl=0.1, Cd= | 0.004971
|  |  |  | @ Cl=0.4, Cd= | 0.0050521
|  |  |  | @ Cl=0.6, Cd= | 0.0091261
alpha (deg) | Cl | Cd | Cm | Cl/Cd
-16.5 | -0.479 | 0.16535 | -0.007 | -2.897
-16 | -0.499 | 0.15006 | -0.008 | -3.323
-15.5 | -0.517 | 0.1427 | -0.008 | -3.62
-15 | -0.534 | 0.1342 | -0.008 | -3.978
-14.5 | -0.55 | 0.12346 | -0.008 | -4.457
-14 | -0.566 | 0.11729 | -0.008 | -4.821
-13.5 | -0.579 | 0.11 | -0.009 | -5.265
-13 | -0.591 | 0.10264 | -0.009 | -5.756
-12.5 | -0.6 | 0.09542 | -0.01 | -6.288
-12 | -0.606 | 0.0898 | -0.01 | -6.752
-11.5 | -0.609 | 0.08334 | -0.011 | -7.312
-11 | -0.609 | 0.07747 | -0.011 | -7.86
-10.5 | -0.604 | 0.07189 | -0.011 | -8.409
-10 | -0.596 | 0.06705 | -0.012 | -8.887
-9.5 | -0.583 | 0.06227 | -0.012 | -9.361
-9 | -0.566 | 0.05842 | -0.012 | -9.684
-8.5 | -0.544 | 0.05459 | -0.013 | -9.972
-8 | -0.519 | 0.05104 | -0.014 | -10.17
-7.5 | -0.49 | 0.04801 | -0.014 | -10.204
-7 | -0.457 | 0.04501 | -0.015 | -10.158
-6.5 | -0.421 | 0.04223 | -0.016 | -9.977
-6 | -0.383 | 0.03935 | -0.017 | -9.73
-5.5 | -0.421 | 0.01022 | -0.036 | -41.145
-5 | -0.367 | 0.00992 | -0.037 | -37.034
-4.5 | -0.313 | 0.00964 | -0.038 | -32.419
-4 | -0.257 | 0.00935 | -0.039 | -27.449
-3.5 | -0.199 | 0.00832 | -0.04 | -23.983
-3 | -0.141 | 0.00809 | -0.041 | -17.482
-2.5 | -0.083 | 0.00766 | -0.041 | -10.84
-2 | -0.024 | 0.00745 | -0.042 | -3.236
-1.5 | 0.035 | 0.00499 | -0.043 | 7.025
-1 | 0.094 | 0.00497 | -0.044 | 18.982
-0.5 | 0.154 | 0.00498 | -0.045 | 30.871
0 | 0.213 | 0.00499 | -0.046 | 42.708
0.5 | 0.272 | 0.00502 | -0.046 | 54.26
1 | 0.331 | 0.005 | -0.047 | 66.166
1.5 | 0.39 | 0.00504 | -0.048 | 77.237
2 | 0.448 | 0.00511 | -0.049 | 87.698
2.5 | 0.505 | 0.00873 | -0.05 | 57.871
3 | 0.562 | 0.00897 | -0.05 | 62.633
3.5 | 0.618 | 0.0092 | -0.051 | 67.109
4 | 0.672 | 0.01093 | -0.052 | 61.485
4.5 | 0.725 | 0.01136 | -0.053 | 63.806
5 | 0.774 | 0.01181 | -0.054 | 65.551
5.5 | 0.82 | 0.0123 | -0.054 | 66.701
6 | 0.863 | 0.01276 | -0.055 | 67.574
6.5 | 0.731 | 0.04167 | -0.028 | 17.548
7 | 0.757 | 0.04458 | -0.026 | 16.984
7.5 | 0.781 | 0.04757 | -0.026 | 16.416
8 | 0.8 | 0.05142 | -0.026 | 15.557
8.5 | 0.814 | 0.05508 | -0.026 | 14.786
9 | 0.824 | 0.05876 | -0.025 | 14.027
9.5 | 0.829 | 0.06321 | -0.025 | 13.117
10 | 0.83 | 0.06829 | -0.025 | 12.153
10.5 | 0.826 | 0.07304 | -0.025 | 11.313
11 | 0.818 | 0.07988 | -0.024 | 10.246

## 34. Re 750k Mach 0.00 (2)
BIGFOIL.COM POLAR EXPORT
NACA66-211
NACA66-211 |  |  |  | Cl Max: | 1.0775 | at alpha= | 10.5 | deg
XFOIL ncrit=9 |  |  |  | L/D Max: | 77.814 | at alpha= | 3 | deg
Re: | 750000 |  |  | Cd Min: | 0.23352 | at alpha= | -20 | deg
Mach: | 0 |  |  | Cl=0 at alpha= | -1.5933 | deg
|  |  |  | @ Cl=0.1, Cd= | 0.0061689
|  |  |  | @ Cl=0.4, Cd= | 0.0060288
|  |  |  | @ Cl=0.6, Cd= | 0.011156
alpha (deg) | Cl | Cd | Cm | Cl/Cd
-20 | -0.671 | 0.23352 | 0.0233 | -2.8734
-19.5 | -0.6553 | 0.22694 | 0.0194 | -2.8875
-19 | -0.6396 | 0.22043 | 0.0156 | -2.9016
-18.5 | -0.6267 | 0.21214 | 0.0102 | -2.9542
-18 | -0.6135 | 0.20483 | 0.006 | -2.9952
-17.5 | -0.5976 | 0.19776 | 0.0037 | -3.0218
-17 | -0.5822 | 0.19182 | 0.0005 | -3.0351
-16.5 | -0.5682 | 0.1851 | -0.003 | -3.0697
-16 | -0.5552 | 0.17796 | -0.0065 | -3.1198
-15.5 | -0.5471 | 0.16917 | -0.0118 | -3.234
-15 | -0.5372 | 0.16127 | -0.0155 | -3.3311
-14.5 | -0.5316 | 0.15186 | -0.0186 | -3.5006
-14 | -0.5196 | 0.14542 | -0.0209 | -3.5731
-13.5 | -0.5101 | 0.13857 | -0.0237 | -3.6812
-13 | -0.5034 | 0.13095 | -0.0269 | -3.8442
-12.5 | -0.5014 | 0.12093 | -0.0325 | -4.1462
-12 | -0.4988 | 0.1119 | -0.0365 | -4.4576
-11.5 | -0.4999 | 0.10218 | -0.0409 | -4.8923
-11 | -0.5068 | 0.09067 | -0.0468 | -5.5895
-10.5 | -0.5263 | 0.07371 | -0.0592 | -7.1401
-9.5 | -0.6168 | 0.04902 | -0.068 | -12.5826
-9 | -0.6009 | 0.0432 | -0.0689 | -13.9097
-8 | -0.5963 | 0.02715 | -0.0567 | -21.9632
-7.5 | -0.5658 | 0.02283 | -0.0531 | -24.7832
-7 | -0.5273 | 0.0177 | -0.051 | -29.791
-6.5 | -0.4794 | 0.01621 | -0.0503 | -29.5743
-6 | -0.4294 | 0.01494 | -0.0497 | -28.7416
-5.5 | -0.3789 | 0.01364 | -0.049 | -27.7786
-5 | -0.3325 | 0.01189 | -0.0477 | -27.9647
-4.5 | -0.2844 | 0.01098 | -0.0468 | -25.9016
-4 | -0.2342 | 0.01028 | -0.0461 | -22.7821
-3.5 | -0.1841 | 0.00955 | -0.0454 | -19.2775
-3 | -0.1313 | 0.00913 | -0.0453 | -14.3812
-2.5 | -0.0857 | 0.00773 | -0.0443 | -11.0867
-2 | -0.0449 | 0.00586 | -0.0427 | -7.6621
-1.5 | 0.0103 | 0.00593 | -0.0426 | 1.7369
-1 | 0.0657 | 0.00607 | -0.0424 | 10.8237
-0.5 | 0.1212 | 0.00623 | -0.0423 | 19.4543
0 | 0.1784 | 0.00632 | -0.0429 | 28.2278
0.5 | 0.235 | 0.00626 | -0.0433 | 37.5399
1 | 0.292 | 0.00626 | -0.0437 | 46.6454
1.5 | 0.3484 | 0.00619 | -0.044 | 56.2843
2 | 0.4028 | 0.00602 | -0.0436 | 66.9103
2.5 | 0.4556 | 0.00598 | -0.043 | 76.1873
3 | 0.5019 | 0.00645 | -0.0412 | 77.814
3.5 | 0.5187 | 0.00924 | -0.035 | 56.1364
4 | 0.5581 | 0.01063 | -0.0326 | 52.5024
4.5 | 0.6059 | 0.01123 | -0.0314 | 53.9537
5 | 0.6514 | 0.01207 | -0.0299 | 53.9685
5.5 | 0.6941 | 0.01303 | -0.0277 | 53.2694
6 | 0.74 | 0.01378 | -0.0264 | 53.701
6.5 | 0.7772 | 0.0153 | -0.0235 | 50.7974
7 | 0.8189 | 0.01691 | -0.0213 | 48.427
7.5 | 0.8622 | 0.01789 | -0.0195 | 48.1945
8 | 0.9025 | 0.01923 | -0.0171 | 46.9319
8.5 | 0.9421 | 0.02308 | -0.015 | 40.8189
9 | 0.9779 | 0.02468 | -0.0119 | 39.6232
9.5 | 1.0219 | 0.02775 | -0.0115 | 36.8252
10 | 1.0538 | 0.03068 | -0.0093 | 34.3481
10.5 | 1.0775 | 0.03304 | -0.0061 | 32.612
11 | 1.0667 | 0.0387 | 0.0011 | 27.5633
11.5 | 1.0339 | 0.04598 | 0.0088 | 22.4859
12 | 0.9875 | 0.05469 | 0.0138 | 18.0563
12.5 | 0.9351 | 0.06578 | 0.0141 | 14.2156
13 | 0.7478 | 0.12631 | -0.0177 | 5.9204
13.5 | 0.7496 | 0.13575 | -0.0226 | 5.5219
14 | 0.7523 | 0.14444 | -0.0269 | 5.2084
14.5 | 0.7448 | 0.15858 | -0.0335 | 4.6967
15 | 0.7511 | 0.16927 | -0.039 | 4.4373
15.5 | 0.7581 | 0.1808 | -0.0459 | 4.193

## 35. Re 750k Mach 0.10 (1)
BIGFOIL.COM POLAR EXPORT
NACA66-211
NACA66-211 |  |  |  | Cl Max: | 0.865 | at alpha= | 6 | deg
JavaFoil+Calcfoil stall+Eppler ext transition |  |  |  | L/D Max: | 88.345 | at alpha= | 2 | deg
Re: | 750000 |  |  | Cd Min: | 0.00498 | at alpha= | 0 | deg
Mach: | 0.1 |  |  | Cl=0 at alpha= | -1.7966 | deg
|  |  |  | @ Cl=0.1, Cd= | 0.0049908
|  |  |  | @ Cl=0.4, Cd= | 0.0050483
|  |  |  | @ Cl=0.6, Cd= | 0.0091945
alpha (deg) | Cl | Cd | Cm | Cl/Cd
-16 | -0.456 | 0.16099 | -0.008 | -2.831
-15.5 | -0.477 | 0.1479 | -0.008 | -3.222
-15 | -0.497 | 0.13612 | -0.008 | -3.651
-14.5 | -0.517 | 0.12937 | -0.008 | -3.993
-14 | -0.535 | 0.11838 | -0.009 | -4.519
-13.5 | -0.552 | 0.11274 | -0.009 | -4.897
-13 | -0.567 | 0.10581 | -0.009 | -5.359
-12.5 | -0.58 | 0.09814 | -0.01 | -5.905
-12 | -0.589 | 0.09082 | -0.01 | -6.487
-11.5 | -0.595 | 0.0833 | -0.01 | -7.146
-11 | -0.598 | 0.07881 | -0.011 | -7.584
-10.5 | -0.596 | 0.07261 | -0.011 | -8.208
-10 | -0.59 | 0.06788 | -0.012 | -8.687
-9.5 | -0.579 | 0.0633 | -0.012 | -9.142
-9 | -0.563 | 0.05894 | -0.012 | -9.554
-8.5 | -0.543 | 0.05491 | -0.013 | -9.89
-8 | -0.519 | 0.0513 | -0.013 | -10.111
-7.5 | -0.49 | 0.0482 | -0.014 | -10.172
-7 | -0.458 | 0.04517 | -0.015 | -10.142
-6.5 | -0.423 | 0.04232 | -0.016 | -9.985
-6 | -0.384 | 0.03956 | -0.017 | -9.71
-5.5 | -0.343 | 0.03728 | -0.018 | -9.188
-5 | -0.369 | 0.00998 | -0.037 | -36.982
-4.5 | -0.314 | 0.00966 | -0.038 | -32.502
-4 | -0.258 | 0.00936 | -0.039 | -27.532
-3.5 | -0.2 | 0.00834 | -0.04 | -24.02
-3 | -0.142 | 0.00807 | -0.041 | -17.61
-2.5 | -0.083 | 0.00769 | -0.042 | -10.848
-2 | -0.024 | 0.00748 | -0.042 | -3.24
-1.5 | 0.035 | 0.00502 | -0.043 | 7.01
-1 | 0.095 | 0.00499 | -0.044 | 18.99
-0.5 | 0.155 | 0.005 | -0.045 | 30.931
0 | 0.214 | 0.00498 | -0.046 | 43.038
0.5 | 0.274 | 0.00501 | -0.047 | 54.668
1 | 0.333 | 0.00503 | -0.047 | 66.157
1.5 | 0.392 | 0.00504 | -0.048 | 77.729
2 | 0.45 | 0.0051 | -0.049 | 88.345
2.5 | 0.508 | 0.00872 | -0.05 | 58.224
3 | 0.565 | 0.00901 | -0.051 | 62.683
3.5 | 0.62 | 0.0093 | -0.051 | 66.698
4 | 0.675 | 0.01097 | -0.052 | 61.506
4.5 | 0.728 | 0.0114 | -0.053 | 63.826
5 | 0.778 | 0.01188 | -0.054 | 65.434
5.5 | 0.823 | 0.01233 | -0.055 | 66.757
6 | 0.865 | 0.01281 | -0.055 | 67.538
6.5 | 0.732 | 0.04192 | -0.027 | 17.471
7 | 0.759 | 0.04468 | -0.027 | 16.985
7.5 | 0.781 | 0.04788 | -0.026 | 16.307
8 | 0.799 | 0.05188 | -0.026 | 15.391
8.5 | 0.811 | 0.05562 | -0.026 | 14.587
9 | 0.819 | 0.05989 | -0.025 | 13.675
9.5 | 0.822 | 0.06458 | -0.025 | 12.724
10 | 0.82 | 0.06919 | -0.025 | 11.845
10.5 | 0.813 | 0.07456 | -0.024 | 10.901
11 | 0.802 | 0.08075 | -0.024 | 9.928

## 36. Re 750k Mach 0.10 (2)
BIGFOIL.COM POLAR EXPORT
NACA66-211
NACA66-211 |  |  |  | Cl Max: | 1.0592 | at alpha= | 10.5 | deg
XFOIL ncrit=9 |  |  |  | L/D Max: | 76.6311 | at alpha= | 3 | deg
Re: | 750000 |  |  | Cd Min: | 0.23425 | at alpha= | -20 | deg
Mach: | 0.1 |  |  | Cl=0 at alpha= | -1.5926 | deg
|  |  |  | @ Cl=0.1, Cd= | 0.0061878
|  |  |  | @ Cl=0.4, Cd= | 0.0060546
|  |  |  | @ Cl=0.6, Cd= | 0.011179
alpha (deg) | Cl | Cd | Cm | Cl/Cd
-20 | -0.6728 | 0.23425 | 0.0236 | -2.8721
-19.5 | -0.6569 | 0.22762 | 0.0197 | -2.886
-19 | -0.641 | 0.22107 | 0.0158 | -2.8995
-18.5 | -0.6279 | 0.2128 | 0.0104 | -2.9507
-18 | -0.6145 | 0.20547 | 0.0062 | -2.9907
-17.5 | -0.5982 | 0.19843 | 0.0038 | -3.0147
-17 | -0.5828 | 0.19243 | 0.0006 | -3.0286
-16.5 | -0.5685 | 0.18568 | -0.0029 | -3.0617
-16 | -0.5553 | 0.17848 | -0.0064 | -3.1113
-15.5 | -0.547 | 0.16973 | -0.0118 | -3.2228
-15 | -0.5368 | 0.16185 | -0.0155 | -3.3167
-14.5 | -0.5302 | 0.15262 | -0.0184 | -3.474
-14 | -0.5181 | 0.14616 | -0.0209 | -3.5447
-13.5 | -0.5084 | 0.13926 | -0.0237 | -3.6507
-13 | -0.5015 | 0.13164 | -0.0268 | -3.8096
-12.5 | -0.4992 | 0.12162 | -0.0325 | -4.1046
-12 | -0.4963 | 0.11266 | -0.0365 | -4.4053
-11.5 | -0.4968 | 0.10309 | -0.0407 | -4.8191
-11 | -0.5027 | 0.09195 | -0.0463 | -5.4671
-10.5 | -0.5175 | 0.0758 | -0.0577 | -6.8272
-10 | -0.5541 | 0.06431 | -0.0638 | -8.6161
-9.5 | -0.6075 | 0.05082 | -0.0686 | -11.954
-9 | -0.5916 | 0.04464 | -0.0706 | -13.2527
-8.5 | -0.6053 | 0.03509 | -0.0631 | -17.2499
-8 | -0.5932 | 0.02844 | -0.0583 | -20.8579
-7.5 | -0.5652 | 0.02387 | -0.0543 | -23.6783
-7 | -0.5294 | 0.01817 | -0.0518 | -29.1359
-6.5 | -0.4817 | 0.01647 | -0.0509 | -29.2471
-6 | -0.4315 | 0.01517 | -0.0502 | -28.4443
-5.5 | -0.3806 | 0.01377 | -0.0495 | -27.6398
-5 | -0.3331 | 0.01208 | -0.0483 | -27.5745
-4.5 | -0.2855 | 0.01104 | -0.0472 | -25.8605
-4 | -0.2352 | 0.01033 | -0.0465 | -22.7686
-3.5 | -0.1848 | 0.0096 | -0.0458 | -19.25
-3 | -0.1319 | 0.00915 | -0.0455 | -14.4153
-2.5 | -0.0851 | 0.00788 | -0.0447 | -10.7995
-2 | -0.0453 | 0.00588 | -0.0429 | -7.7041
-1.5 | 0.0103 | 0.00594 | -0.0428 | 1.734
-1 | 0.0659 | 0.00609 | -0.0427 | 10.821
-0.5 | 0.1217 | 0.00625 | -0.0425 | 19.472
0 | 0.1792 | 0.00634 | -0.0431 | 28.265
0.5 | 0.2362 | 0.00628 | -0.0435 | 37.6115
1 | 0.2934 | 0.00628 | -0.0439 | 46.7197
1.5 | 0.3501 | 0.0062 | -0.0441 | 56.4677
2 | 0.405 | 0.00604 | -0.0438 | 67.053
2.5 | 0.458 | 0.006 | -0.0431 | 76.3333
3 | 0.5027 | 0.00656 | -0.0409 | 76.6311
3.5 | 0.5192 | 0.0094 | -0.0347 | 55.234
4 | 0.56 | 0.01068 | -0.0324 | 52.4345
4.5 | 0.6081 | 0.01128 | -0.0312 | 53.9096
5 | 0.6528 | 0.01219 | -0.0294 | 53.5521
5.5 | 0.6962 | 0.01312 | -0.0274 | 53.064
6.5 | 0.7779 | 0.01575 | -0.0227 | 49.3905
7 | 0.8219 | 0.01712 | -0.0208 | 48.0082
7.5 | 0.8656 | 0.0182 | -0.0189 | 47.5604
8 | 0.9063 | 0.01964 | -0.0166 | 46.1456
8.5 | 0.945 | 0.0235 | -0.0141 | 40.2128
9 | 0.9798 | 0.0256 | -0.0107 | 38.2734
9.5 | 1.0194 | 0.02958 | -0.0096 | 34.4625
10 | 1.0445 | 0.0332 | -0.0066 | 31.4608
10.5 | 1.0592 | 0.0358 | -0.0022 | 29.5866
11 | 1.0391 | 0.04179 | 0.0055 | 24.8648
11.5 | 0.8697 | 0.06864 | 0.0152 | 12.6705
12 | 0.8206 | 0.08141 | 0.0098 | 10.0798
12.5 | 0.7519 | 0.11538 | -0.0118 | 6.5167
13 | 0.7424 | 0.12863 | -0.0189 | 5.7716
13.5 | 0.7454 | 0.1379 | -0.0238 | 5.4054
14 | 0.7509 | 0.14594 | -0.0277 | 5.1453
14.5 | 0.7444 | 0.15964 | -0.0341 | 4.663
15 | 0.7513 | 0.1702 | -0.0395 | 4.4142
15.5 | 0.7587 | 0.18157 | -0.0464 | 4.1786

## 37. Re 750k Mach 0.25 (1)
BIGFOIL.COM POLAR EXPORT
NACA66-211
NACA66-211 |  |  |  | Cl Max: | 0.838 | at alpha= | 5.5 | deg
JavaFoil+Calcfoil stall+Eppler ext transition |  |  |  | L/D Max: | 90.32 | at alpha= | 2 | deg
Re: | 750000 |  |  | Cd Min: | 0.00498 | at alpha= | -1 | deg
Mach: | 0.25 |  |  | Cl=0 at alpha= | -1.7951 | deg
|  |  |  | @ Cl=0.1, Cd= | 0.0049824
|  |  |  | @ Cl=0.4, Cd= | 0.0050883
|  |  |  | @ Cl=0.6, Cd= | 0.0097526
alpha (deg) | Cl | Cd | Cm | Cl/Cd
-14.5 | -0.169 | 0.12399 | -0.01 | -1.361
-14 | -0.24 | 0.12053 | -0.01 | -1.995
-13.5 | -0.298 | 0.11516 | -0.01 | -2.589
-13 | -0.349 | 0.12326 | -0.01 | -2.835
-12.5 | -0.395 | 0.11457 | -0.01 | -3.451
-12 | -0.436 | 0.1041 | -0.01 | -4.189
-11.5 | -0.471 | 0.09678 | -0.01 | -4.866
-11 | -0.499 | 0.08584 | -0.011 | -5.817
-10.5 | -0.521 | 0.07944 | -0.011 | -6.552
-10 | -0.534 | 0.07139 | -0.012 | -7.484
-9.5 | -0.54 | 0.06692 | -0.012 | -8.073
-9 | -0.538 | 0.0612 | -0.012 | -8.796
-8.5 | -0.529 | 0.05684 | -0.013 | -9.304
-8 | -0.512 | 0.05294 | -0.013 | -9.679
-7.5 | -0.49 | 0.04913 | -0.014 | -9.966
-7 | -0.461 | 0.04591 | -0.014 | -10.046
-6.5 | -0.428 | 0.04297 | -0.016 | -9.969
-6 | -0.391 | 0.04032 | -0.017 | -9.686
-5.5 | -0.349 | 0.03792 | -0.018 | -9.209
-5 | -0.377 | 0.01013 | -0.038 | -37.211
-4.5 | -0.321 | 0.00984 | -0.039 | -32.65
-4 | -0.264 | 0.00951 | -0.04 | -27.763
-3.5 | -0.205 | 0.00922 | -0.041 | -22.276
-3 | -0.146 | 0.00817 | -0.042 | -17.865
-2.5 | -0.086 | 0.0077 | -0.043 | -11.117
-2 | -0.025 | 0.00755 | -0.044 | -3.293
-1.5 | 0.036 | 0.00506 | -0.045 | 7.157
-1 | 0.097 | 0.00498 | -0.045 | 19.553
-0.5 | 0.159 | 0.00503 | -0.046 | 31.598
0 | 0.22 | 0.00502 | -0.047 | 43.868
0.5 | 0.281 | 0.00501 | -0.048 | 56.124
1 | 0.342 | 0.00504 | -0.049 | 67.821
1.5 | 0.402 | 0.00509 | -0.05 | 79.048
2 | 0.462 | 0.00512 | -0.05 | 90.32
2.5 | 0.521 | 0.00882 | -0.051 | 59.071
3 | 0.579 | 0.00913 | -0.052 | 63.481
3.5 | 0.636 | 0.01082 | -0.053 | 58.812
4 | 0.691 | 0.01124 | -0.054 | 61.501
4.5 | 0.745 | 0.01171 | -0.054 | 63.626
5 | 0.794 | 0.01218 | -0.055 | 65.185
5.5 | 0.838 | 0.01268 | -0.056 | 66.129
6 | 0.712 | 0.04003 | -0.027 | 17.779
6.5 | 0.737 | 0.04321 | -0.025 | 17.067
7 | 0.759 | 0.04574 | -0.026 | 16.593
7.5 | 0.774 | 0.04918 | -0.026 | 15.737
8 | 0.781 | 0.05394 | -0.026 | 14.482
8.5 | 0.78 | 0.05836 | -0.024 | 13.368
9 | 0.771 | 0.06338 | -0.024 | 12.171
9.5 | 0.754 | 0.06752 | -0.024 | 11.17
10 | 0.729 | 0.075 | -0.023 | 9.713
10.5 | 0.695 | 0.08151 | -0.024 | 8.526

## 38. Re 750k Mach 0.25 (2)
BIGFOIL.COM POLAR EXPORT
NACA66-211
NACA66-211 |  |  |  | Cl Max: | 0.9648 | at alpha= | 9 | deg
XFOIL ncrit=9 |  |  |  | L/D Max: | 77.4836 | at alpha= | 2.5 | deg
Re: | 750000 |  |  | Cd Min: | 0.2384 | at alpha= | -20 | deg
Mach: | 0.25 |  |  | Cl=0 at alpha= | -1.5858 | deg
|  |  |  | @ Cl=0.1, Cd= | 0.0062981
|  |  |  | @ Cl=0.4, Cd= | 0.0061958
|  |  |  | @ Cl=0.6, Cd= | 0.01135
alpha (deg) | Cl | Cd | Cm | Cl/Cd
-20 | -0.6832 | 0.2384 | 0.0251 | -2.8658
-19.5 | -0.6662 | 0.23143 | 0.021 | -2.8786
-19 | -0.6493 | 0.22464 | 0.0169 | -2.8904
-18.5 | -0.6351 | 0.21644 | 0.0114 | -2.9343
-18 | -0.6202 | 0.20843 | 0.0075 | -2.9756
-17.5 | -0.6027 | 0.20205 | 0.0047 | -2.9829
-17 | -0.5865 | 0.19574 | 0.0012 | -2.9963
-16.5 | -0.5712 | 0.18875 | -0.0024 | -3.0262
-16 | -0.5566 | 0.18115 | -0.0063 | -3.0726
-15.5 | -0.5473 | 0.17273 | -0.0117 | -3.1685
-15 | -0.5356 | 0.16488 | -0.0155 | -3.2484
-14.5 | -0.5243 | 0.15645 | -0.0178 | -3.3512
-14 | -0.5117 | 0.14977 | -0.0206 | -3.4166
-13.5 | -0.5011 | 0.14266 | -0.0236 | -3.5125
-13 | -0.4929 | 0.13494 | -0.0269 | -3.6527
-12.5 | -0.4896 | 0.12499 | -0.0328 | -3.9171
-12 | -0.4848 | 0.11633 | -0.0365 | -4.1675
-11.5 | -0.4826 | 0.10725 | -0.0403 | -4.4998
-11 | -0.4959 | 0.09527 | -0.0453 | -5.2052
-10.5 | -0.5006 | 0.08694 | -0.0487 | -5.758
-10 | -0.5066 | 0.07796 | -0.0536 | -6.4982
-9.5 | -0.5343 | 0.06523 | -0.0633 | -8.191
-9 | -0.537 | 0.05284 | -0.0764 | -10.1628
-8.5 | -0.5432 | 0.0463 | -0.075 | -11.7322
-8 | -0.5663 | 0.03499 | -0.067 | -16.1846
-7.5 | -0.5599 | 0.02791 | -0.0607 | -20.0609
-7 | -0.5359 | 0.02157 | -0.0564 | -24.8447
-6.5 | -0.4928 | 0.01839 | -0.0545 | -26.7972
-6 | -0.4427 | 0.01657 | -0.0533 | -26.717
-5.5 | -0.3901 | 0.01459 | -0.0523 | -26.7375
-5 | -0.3369 | 0.01341 | -0.0515 | -25.123
-4.5 | -0.291 | 0.01142 | -0.0497 | -25.4816
-4 | -0.2399 | 0.01061 | -0.0486 | -22.6107
-3.5 | -0.1876 | 0.00996 | -0.0478 | -18.8353
-3 | -0.135 | 0.00928 | -0.0472 | -14.5474
-2.5 | -0.0818 | 0.00864 | -0.0467 | -9.4676
-2 | -0.0473 | 0.00597 | -0.0442 | -7.9229
-1.5 | 0.0098 | 0.00601 | -0.044 | 1.6306
-1 | 0.0673 | 0.00619 | -0.0438 | 10.8724
-0.5 | 0.1248 | 0.00638 | -0.0436 | 19.5611
0 | 0.1835 | 0.00643 | -0.044 | 28.5381
0.5 | 0.243 | 0.0064 | -0.0446 | 37.9688
1 | 0.3016 | 0.00638 | -0.045 | 47.2727
1.5 | 0.3598 | 0.00628 | -0.0451 | 57.293
2 | 0.4171 | 0.00616 | -0.0449 | 67.711
2.5 | 0.4711 | 0.00608 | -0.0439 | 77.4836
3 | 0.507 | 0.00723 | -0.0398 | 70.1245
3.5 | 0.5226 | 0.01014 | -0.0332 | 51.5385
4 | 0.5694 | 0.01099 | -0.0314 | 51.8107
4.5 | 0.6195 | 0.01158 | -0.0301 | 53.4974
5 | 0.6597 | 0.01285 | -0.027 | 51.3385
5.5 | 0.7061 | 0.01366 | -0.025 | 51.6911
6 | 0.7506 | 0.01464 | -0.0227 | 51.2705
6.5 | 0.7903 | 0.01709 | -0.0196 | 46.2434
7 | 0.8391 | 0.01849 | -0.018 | 45.3813
8 | 0.9271 | 0.02305 | -0.0134 | 40.2213
8.5 | 0.9518 | 0.02803 | -0.0078 | 33.9565
9 | 0.9648 | 0.0344 | -0.0016 | 28.0465
9.5 | 0.9525 | 0.04281 | 0.0055 | 22.2495
10 | 0.917 | 0.05072 | 0.0132 | 18.0797
10.5 | 0.8781 | 0.05894 | 0.0172 | 14.8982
11 | 0.8325 | 0.06923 | 0.0163 | 12.0251
11.5 | 0.7911 | 0.08209 | 0.0092 | 9.637
12 | 0.7292 | 0.11091 | -0.0085 | 6.5747
12.5 | 0.7258 | 0.12619 | -0.0177 | 5.7516
13 | 0.7255 | 0.13737 | -0.0236 | 5.2814
13.5 | 0.7315 | 0.14662 | -0.0284 | 4.9891
14 | 0.7421 | 0.15423 | -0.0322 | 4.8116

## 39. Re 750k Mach 0.50 (1)
BIGFOIL.COM POLAR EXPORT
NACA66-211
NACA66-211 |  |  |  | Cl Max: | 1.149 | at alpha= | 20 | deg
JavaFoil+Calcfoil stall+Eppler ext transition |  |  |  | L/D Max: | 90.019 | at alpha= | 1.5 | deg
Re: | 750000 |  |  | Cd Min: | 0.00495 | at alpha= | -0.5 | deg
Mach: | 0.5 |  |  | Cl=0 at alpha= | -1.7941 | deg
|  |  |  | @ Cl=0.1, Cd= | 0.0053983
|  |  |  | @ Cl=0.4, Cd= | 0.0049681
|  |  |  | @ Cl=0.6, Cd= | 0.011037
alpha (deg) | Cl | Cd | Cm | Cl/Cd
-20 | -0.978 | 0.20992 | -0.009 | -4.661
-19.5 | -0.95 | 0.19912 | -0.009 | -4.771
-19 | -0.924 | 0.19306 | -0.009 | -4.784
-18.5 | -0.898 | 0.18983 | -0.01 | -4.728
-18 | -0.872 | 0.18126 | -0.01 | -4.809
-17.5 | -0.846 | 0.17671 | -0.011 | -4.785
-17 | -0.817 | 0.16866 | -0.01 | -4.846
-16.5 | -0.791 | 0.16304 | -0.011 | -4.85
-16 | -0.764 | 0.16452 | -0.011 | -4.646
-15.5 | -0.738 | 0.15068 | -0.012 | -4.899
-15 | -0.712 | 0.14558 | -0.012 | -4.889
-14.5 | -0.684 | 0.13953 | -0.012 | -4.902
-14 | -0.657 | 0.13323 | -0.012 | -4.932
-13.5 | -0.631 | 0.12926 | -0.013 | -4.879
-13 | -0.604 | 0.12687 | -0.013 | -4.761
-12.5 | -0.577 | 0.12194 | -0.014 | -4.736
-12 | -0.551 | 0.11857 | -0.014 | -4.645
-11.5 | -0.523 | 0.11635 | -0.013 | -4.496
-11 | -0.496 | 0.11355 | -0.014 | -4.371
-10.5 | -0.47 | 0.10018 | -0.014 | -4.688
-10 | -0.443 | 0.09724 | -0.015 | -4.554
-9.5 | -0.416 | 0.09965 | -0.015 | -4.174
-9 | -0.389 | 0.09735 | -0.015 | -3.997
-8.5 | -0.362 | 0.09027 | -0.014 | -4.006
-8 | -0.335 | 0.08706 | -0.015 | -3.845
-7.5 | -0.308 | 0.07889 | -0.015 | -3.904
-7 | -0.281 | 0.07972 | -0.016 | -3.525
-6.5 | -0.365 | 0.05338 | -0.015 | -6.847
-6 | -0.391 | 0.04521 | -0.016 | -8.65
-5.5 | -0.366 | 0.04112 | -0.017 | -8.902
-5 | -0.329 | 0.0379 | -0.018 | -8.669
-4.5 | -0.284 | 0.03512 | -0.021 | -8.1
-4 | -0.29 | 0.01002 | -0.045 | -28.938
-3.5 | -0.227 | 0.00959 | -0.046 | -23.671
-3 | -0.162 | 0.0092 | -0.047 | -17.584
-2.5 | -0.095 | 0.00891 | -0.048 | -10.676
-2 | -0.028 | 0.00861 | -0.049 | -3.216
-1.5 | 0.04 | 0.00832 | -0.05 | 4.844
-1 | 0.109 | 0.00496 | -0.051 | 21.92
-0.5 | 0.177 | 0.00495 | -0.052 | 35.814
0 | 0.246 | 0.005 | -0.053 | 49.243
0.5 | 0.314 | 0.00503 | -0.054 | 62.48
1 | 0.382 | 0.00496 | -0.055 | 76.907
1.5 | 0.449 | 0.00499 | -0.055 | 90.019
2 | 0.514 | 0.01043 | -0.056 | 49.312
2.5 | 0.579 | 0.01088 | -0.057 | 53.236
3 | 0.642 | 0.01135 | -0.058 | 56.576
3.5 | 0.702 | 0.01194 | -0.059 | 58.795
4 | 0.758 | 0.01254 | -0.06 | 60.446
4.5 | 0.658 | 0.03441 | -0.03 | 19.117
5 | 0.686 | 0.03769 | -0.027 | 18.186
5.5 | 0.692 | 0.04116 | -0.025 | 16.819
6 | 0.644 | 0.04713 | -0.024 | 13.672
6.5 | 0.445 | 0.05817 | -0.024 | 7.644
7 | 0.471 | 0.08197 | -0.026 | 5.751
7.5 | 0.498 | 0.08346 | -0.026 | 5.965
8 | 0.524 | 0.08135 | -0.026 | 6.444
8.5 | 0.551 | 0.08906 | -0.03 | 6.191
9 | 0.578 | 0.09152 | -0.03 | 6.312
9.5 | 0.604 | 0.09415 | -0.03 | 6.415
10 | 0.63 | 0.105 | -0.03 | 6
10.5 | 0.656 | 0.1077 | -0.031 | 6.092
11 | 0.683 | 0.10927 | -0.033 | 6.251
11.5 | 0.709 | 0.11313 | -0.034 | 6.271
12 | 0.735 | 0.11959 | -0.035 | 6.15
12.5 | 0.761 | 0.12287 | -0.035 | 6.196
13 | 0.787 | 0.12636 | -0.036 | 6.229
13.5 | 0.814 | 0.13463 | -0.037 | 6.044
14 | 0.84 | 0.14204 | -0.039 | 5.916
14.5 | 0.866 | 0.14781 | -0.039 | 5.859
15 | 0.892 | 0.15063 | -0.04 | 5.919
15.5 | 0.917 | 0.16012 | -0.041 | 5.729
16 | 0.945 | 0.16145 | -0.043 | 5.853
16.5 | 0.97 | 0.16954 | -0.043 | 5.723
17 | 0.996 | 0.17401 | -0.044 | 5.722
17.5 | 1.021 | 0.17848 | -0.045 | 5.722
18 | 1.049 | 0.18382 | -0.047 | 5.706
18.5 | 1.074 | 0.18691 | -0.047 | 5.746
19 | 1.099 | 0.19635 | -0.048 | 5.598
19.5 | 1.124 | 0.20341 | -0.048 | 5.525
20 | 1.149 | 0.20848 | -0.049 | 5.512

## 40. Re 750k Mach 0.50 (2)
BIGFOIL.COM POLAR EXPORT
NACA66-211
NACA66-211 |  |  |  | Cl Max: | 0.9882 | at alpha= | 20 | deg
XFOIL ncrit=9 |  |  |  | L/D Max: | 78.1805 | at alpha= | 2.5 | deg
Re: | 750000 |  |  | Cd Min: | 0.28504 | at alpha= | 20 | deg
Mach: | 0.5 |  |  | Cl=0 at alpha= | -1.585 | deg
|  |  |  | @ Cl=0.1, Cd= | 0.0067091
|  |  |  | @ Cl=0.4, Cd= | 0.0067211
|  |  |  | @ Cl=0.6, Cd= | 0.012076
alpha (deg) | Cl | Cd | Cm | Cl/Cd
-20 | -0.737 | 0.25915 | 0.0321 | -2.8439
-19.5 | -0.7156 | 0.25051 | 0.0265 | -2.8566
-19 | -0.6947 | 0.24247 | 0.0215 | -2.8651
-18.5 | -0.6751 | 0.23365 | 0.0163 | -2.8894
-18 | -0.6539 | 0.22579 | 0.0126 | -2.8961
-17.5 | -0.6333 | 0.21822 | 0.0082 | -2.9021
-17 | -0.613 | 0.2103 | 0.0037 | -2.9149
-16.5 | -0.5935 | 0.20187 | -0.0016 | -2.94
-16 | -0.5764 | 0.19366 | -0.0067 | -2.9764
-15.5 | -0.5601 | 0.18533 | -0.0117 | -3.0222
-15 | -0.5407 | 0.17659 | -0.0148 | -3.0619
-14.5 | -0.5215 | 0.16953 | -0.0175 | -3.0762
-14 | -0.5049 | 0.16176 | -0.0213 | -3.1213
-13.5 | -0.4907 | 0.15331 | -0.0262 | -3.2007
-13 | -0.4804 | 0.14481 | -0.0312 | -3.3175
-12.5 | -0.3521 | 0.1221 | -0.0399 | -2.8837
-12 | -0.4583 | 0.12785 | -0.0371 | -3.5847
-11.5 | -0.4469 | 0.12054 | -0.0397 | -3.7075
-11 | -0.4378 | 0.11314 | -0.0425 | -3.8695
-10.5 | -0.4323 | 0.105 | -0.046 | -4.1171
-10 | -0.4299 | 0.09578 | -0.0515 | -4.4884
-9.5 | -0.4167 | 0.0852 | -0.0601 | -4.8908
-9 | -0.4017 | 0.07169 | -0.074 | -5.6033
-8.5 | -0.3989 | 0.0571 | -0.0911 | -6.986
-8 | -0.4182 | 0.04831 | -0.095 | -8.6566
-7.5 | -0.4422 | 0.04353 | -0.0908 | -10.1585
-7 | -0.4679 | 0.0378 | -0.0839 | -12.3783
-6.5 | -0.4714 | 0.03144 | -0.0776 | -14.9936
-6 | -0.4557 | 0.0255 | -0.0718 | -17.8706
-5.5 | -0.4203 | 0.02056 | -0.0671 | -20.4426
-5 | -0.3687 | 0.01666 | -0.064 | -22.1309
-4.5 | -0.3099 | 0.01378 | -0.0619 | -22.4891
-4 | -0.2538 | 0.01216 | -0.0598 | -20.8717
-3.5 | -0.1992 | 0.01102 | -0.0574 | -18.0762
-3 | -0.1448 | 0.01006 | -0.0553 | -14.3936
-2.5 | -0.0853 | 0.0095 | -0.0542 | -8.9789
-2 | -0.0366 | 0.00802 | -0.0521 | -4.5636
-1.5 | 0.0075 | 0.00635 | -0.0492 | 1.1811
-1 | 0.0718 | 0.0066 | -0.0485 | 10.8788
-0.5 | 0.1364 | 0.00685 | -0.048 | 19.9124
0 | 0.2035 | 0.00694 | -0.0486 | 29.3228
0.5 | 0.2697 | 0.00693 | -0.049 | 38.9177
1 | 0.338 | 0.00693 | -0.0498 | 48.7734
1.5 | 0.4033 | 0.00671 | -0.0495 | 60.1043
2 | 0.4669 | 0.00651 | -0.0485 | 71.7204
2.5 | 0.5199 | 0.00665 | -0.0452 | 78.1805
3 | 0.5163 | 0.00967 | -0.0335 | 53.3919
3.5 | 0.5509 | 0.01117 | -0.028 | 49.3196
4 | 0.5989 | 0.01205 | -0.0244 | 49.7012
4.5 | 0.6396 | 0.013 | -0.0193 | 49.2
5 | 0.6736 | 0.01472 | -0.0133 | 45.7609
5.5 | 0.7211 | 0.01644 | -0.0093 | 43.8625
6 | 0.779 | 0.01884 | -0.0069 | 41.3482
6.5 | 0.8448 | 0.02396 | -0.0059 | 35.2588
7 | 0.8709 | 0.02945 | 0.0006 | 29.5722
7.5 | 0.8629 | 0.03487 | 0.0104 | 24.7462
8 | 0.8379 | 0.04029 | 0.0202 | 20.7967
8.5 | 0.8085 | 0.04692 | 0.0257 | 17.2315
9 | 0.7776 | 0.05607 | 0.0253 | 13.8684
9.5 | 0.7432 | 0.06774 | 0.02 | 10.9714
10 | 0.7169 | 0.08389 | 0.0078 | 8.5457
10.5 | 0.704 | 0.09881 | -0.0022 | 7.1248
11 | 0.6973 | 0.11127 | -0.0094 | 6.2667
11.5 | 0.6994 | 0.12277 | -0.0154 | 5.6968
12 | 0.7009 | 0.13281 | -0.0202 | 5.2775
12.5 | 0.7098 | 0.14373 | -0.026 | 4.9384
13 | 0.7214 | 0.15425 | -0.0317 | 4.6768
13.5 | 0.7346 | 0.16484 | -0.038 | 4.4564
14 | 0.7482 | 0.17558 | -0.0452 | 4.2613
14.5 | 0.7656 | 0.18462 | -0.0504 | 4.1469
15 | 0.7846 | 0.19306 | -0.0551 | 4.064
15.5 | 0.8052 | 0.20208 | -0.0587 | 3.9846
16 | 0.8228 | 0.21184 | -0.0649 | 3.8841
16.5 | 0.8402 | 0.22201 | -0.0723 | 3.7845
17 | 0.8609 | 0.23108 | -0.0778 | 3.7255
17.5 | 0.8819 | 0.23952 | -0.083 | 3.6819
18 | 0.9034 | 0.24778 | -0.0878 | 3.646
18.5 | 0.9256 | 0.25719 | -0.0924 | 3.5989
19 | 0.9456 | 0.26637 | -0.0987 | 3.5499
19.5 | 0.966 | 0.27549 | -0.105 | 3.5065
20 | 0.9882 | 0.28504 | -0.1115 | 3.4669

## 41. Re 1M Mach 0.00 (1)
BIGFOIL.COM POLAR EXPORT
NACA66-211
NACA66-211 |  |  |  | Cl Max: | 0.935 | at alpha= | 7 | deg
JavaFoil+Calcfoil stall+Eppler ext transition |  |  |  | L/D Max: | 96.516 | at alpha= | 2 | deg
Re: | 1000000 |  |  | Cd Min: | 0.00456 | at alpha= | -1 | deg
Mach: | 0 |  |  | Cl=0 at alpha= | -1.7966 | deg
|  |  |  | @ Cl=0.1, Cd= | 0.004561
|  |  |  | @ Cl=0.4, Cd= | 0.0046235
|  |  |  | @ Cl=0.6, Cd= | 0.0086732
alpha (deg) | Cl | Cd | Cm | Cl/Cd
-16.5 | -0.479 | 0.14757 | -0.008 | -3.247
-16 | -0.499 | 0.13802 | -0.008 | -3.615
-15.5 | -0.517 | 0.13781 | -0.008 | -3.75
-15 | -0.534 | 0.12677 | -0.008 | -4.213
-14.5 | -0.551 | 0.12153 | -0.009 | -4.53
-14 | -0.566 | 0.11253 | -0.009 | -5.027
-13.5 | -0.579 | 0.10679 | -0.009 | -5.426
-13 | -0.591 | 0.10099 | -0.01 | -5.852
-12.5 | -0.6 | 0.09376 | -0.01 | -6.401
-12 | -0.606 | 0.0853 | -0.01 | -7.11
-11.5 | -0.61 | 0.08103 | -0.011 | -7.523
-11 | -0.609 | 0.07475 | -0.011 | -8.15
-10.5 | -0.605 | 0.0701 | -0.012 | -8.627
-10 | -0.596 | 0.06535 | -0.012 | -9.124
-9.5 | -0.583 | 0.06099 | -0.012 | -9.561
-9 | -0.566 | 0.05724 | -0.013 | -9.892
-8.5 | -0.545 | 0.05362 | -0.013 | -10.162
-8 | -0.52 | 0.05029 | -0.014 | -10.331
-7.5 | -0.49 | 0.04706 | -0.015 | -10.419
-7 | -0.458 | 0.0442 | -0.016 | -10.354
-6.5 | -0.422 | 0.04132 | -0.017 | -10.218
-6 | -0.472 | 0.01003 | -0.035 | -47.111
-5.5 | -0.421 | 0.00971 | -0.036 | -43.389
-5 | -0.368 | 0.00939 | -0.037 | -39.154
-4.5 | -0.313 | 0.00789 | -0.038 | -39.662
-4 | -0.257 | 0.0081 | -0.039 | -31.692
-3.5 | -0.2 | 0.00779 | -0.04 | -25.604
-3 | -0.142 | 0.00759 | -0.041 | -18.652
-2.5 | -0.083 | 0.00746 | -0.041 | -11.136
-2 | -0.024 | 0.00761 | -0.042 | -3.169
-1.5 | 0.035 | 0.00459 | -0.043 | 7.639
-1 | 0.094 | 0.00456 | -0.044 | 20.69
-0.5 | 0.154 | 0.00457 | -0.045 | 33.683
0 | 0.213 | 0.00456 | -0.046 | 46.755
0.5 | 0.272 | 0.00458 | -0.046 | 59.442
1 | 0.331 | 0.00459 | -0.047 | 72.104
1.5 | 0.39 | 0.00462 | -0.048 | 84.332
2 | 0.448 | 0.00464 | -0.049 | 96.516
2.5 | 0.505 | 0.00823 | -0.05 | 61.376
3 | 0.562 | 0.00849 | -0.05 | 66.167
3.5 | 0.618 | 0.00876 | -0.051 | 70.483
4 | 0.672 | 0.009 | -0.052 | 74.683
4.5 | 0.725 | 0.01077 | -0.053 | 67.347
5 | 0.775 | 0.01119 | -0.054 | 69.227
5.5 | 0.821 | 0.01164 | -0.054 | 70.541
6 | 0.863 | 0.01214 | -0.055 | 71.14
6.5 | 0.902 | 0.01265 | -0.056 | 71.285
7 | 0.935 | 0.013 | -0.056 | 71.935
7.5 | 0.784 | 0.0463 | -0.029 | 16.929
8 | 0.801 | 0.05055 | -0.027 | 15.848
8.5 | 0.815 | 0.05423 | -0.027 | 15.03
9 | 0.825 | 0.0576 | -0.027 | 14.323
9.5 | 0.83 | 0.06223 | -0.026 | 13.336
10 | 0.831 | 0.06608 | -0.026 | 12.57
10.5 | 0.827 | 0.07078 | -0.025 | 11.68
11 | 0.819 | 0.07829 | -0.025 | 10.459
11.5 | 0.807 | 0.08444 | -0.025 | 9.562
12 | 0.789 | 0.08868 | -0.025 | 8.893

## 42. Re 1M Mach 0.00 (2)
BIGFOIL.COM POLAR EXPORT
NACA66-211
NACA66-211 |  |  |  | Cl Max: | 1.1201 | at alpha= | 11 | deg
XFOIL ncrit=9 |  |  |  | L/D Max: | 85.7649 | at alpha= | 2.5 | deg
Re: | 1000000 |  |  | Cd Min: | 0.18626 | at alpha= | 16 | deg
Mach: | 0 |  |  | Cl=0 at alpha= | -1.6004 | deg
|  |  |  | @ Cl=0.1, Cd= | 0.0052777
|  |  |  | @ Cl=0.4, Cd= | 0.0052724
|  |  |  | @ Cl=0.6, Cd= | 0.01033
alpha (deg) | Cl | Cd | Cm | Cl/Cd
-13.5 | -0.5125 | 0.13618 | -0.0256 | -3.7634
-13 | -0.5084 | 0.12727 | -0.0291 | -3.9947
-12.5 | -0.5183 | 0.11596 | -0.0331 | -4.4696
-12 | -0.5174 | 0.10762 | -0.0365 | -4.8077
-11.5 | -0.5144 | 0.10039 | -0.0395 | -5.124
-11 | -0.5157 | 0.09224 | -0.0433 | -5.5908
-10.5 | -0.5276 | 0.08117 | -0.0498 | -6.4999
-10 | -0.5841 | 0.06341 | -0.0623 | -9.2115
-9.5 | -0.6408 | 0.04237 | -0.0684 | -15.1239
-9 | -0.6242 | 0.04021 | -0.0654 | -15.5235
-8.5 | -0.6709 | 0.0205 | -0.0523 | -32.7268
-8 | -0.6273 | 0.01968 | -0.0512 | -31.875
-7.5 | -0.5829 | 0.01791 | -0.0499 | -32.5461
-7 | -0.536 | 0.01579 | -0.0489 | -33.9455
-6.5 | -0.4862 | 0.01465 | -0.0482 | -33.1877
-6 | -0.4402 | 0.01248 | -0.047 | -35.2724
-5.5 | -0.3906 | 0.01164 | -0.0464 | -33.5567
-5 | -0.3411 | 0.01079 | -0.0457 | -31.6126
-4.5 | -0.2893 | 0.0103 | -0.0453 | -28.0874
-4 | -0.2414 | 0.00925 | -0.0443 | -26.0973
-3.5 | -0.1885 | 0.00884 | -0.0442 | -21.3235
-3 | -0.1354 | 0.00838 | -0.044 | -16.1575
-2.5 | -0.0831 | 0.00777 | -0.0439 | -10.695
-2 | -0.0446 | 0.00528 | -0.0424 | -8.447
-1.5 | 0.0112 | 0.00517 | -0.0426 | 2.1663
-1 | 0.0674 | 0.00522 | -0.0428 | 12.9119
-0.5 | 0.1239 | 0.00532 | -0.043 | 23.2895
0 | 0.1809 | 0.00538 | -0.0434 | 33.6245
0.5 | 0.238 | 0.00535 | -0.0439 | 44.486
1 | 0.2951 | 0.00535 | -0.0444 | 55.1589
1.5 | 0.3511 | 0.00529 | -0.0445 | 66.3705
2 | 0.4065 | 0.00527 | -0.0446 | 77.1347
2.5 | 0.4597 | 0.00536 | -0.0441 | 85.7649
3.5 | 0.5202 | 0.00931 | -0.0362 | 55.8754
4 | 0.569 | 0.00996 | -0.0352 | 57.1285
4.5 | 0.6184 | 0.01055 | -0.0344 | 58.6161
5 | 0.6665 | 0.01116 | -0.0333 | 59.7222
5.5 | 0.7151 | 0.01176 | -0.0324 | 60.8078
6 | 0.7551 | 0.01304 | -0.0299 | 57.9064
6.5 | 0.8012 | 0.01377 | -0.0285 | 58.1845
7 | 0.8465 | 0.01457 | -0.0272 | 58.0988
7.5 | 0.8852 | 0.01607 | -0.0247 | 55.084
8 | 0.9265 | 0.0176 | -0.0226 | 52.642
8.5 | 0.9676 | 0.01881 | -0.0205 | 51.4407
9 | 1.004 | 0.01991 | -0.0175 | 50.4269
9.5 | 1.0333 | 0.02049 | -0.0133 | 50.4295
10 | 1.074 | 0.02436 | -0.0125 | 44.0887
10.5 | 1.1055 | 0.02704 | -0.0099 | 40.8839
11 | 1.1201 | 0.03126 | -0.0052 | 35.8317
11.5 | 1.1022 | 0.03826 | 0.0026 | 28.8082
12 | 1.0964 | 0.04223 | 0.0075 | 25.9626
12.5 | 1.1009 | 0.04493 | 0.0105 | 24.5026
13 | 0.8107 | 0.10552 | -0.009 | 7.6829
13.5 | 0.7876 | 0.12308 | -0.0185 | 6.3991
14 | 0.7443 | 0.15023 | -0.031 | 4.9544
14.5 | 0.7525 | 0.15868 | -0.0356 | 4.7422
15 | 0.7624 | 0.16658 | -0.0398 | 4.5768
15.5 | 0.7655 | 0.17653 | -0.0447 | 4.3364
16 | 0.7752 | 0.18626 | -0.0496 | 4.1619

## 43. Re 1M Mach 0.10 (1)
BIGFOIL.COM POLAR EXPORT
NACA66-211
NACA66-211 |  |  |  | Cl Max: | 0.936 | at alpha= | 7 | deg
JavaFoil+Calcfoil stall+Eppler ext transition |  |  |  | L/D Max: | 96.675 | at alpha= | 2 | deg
Re: | 1000000 |  |  | Cd Min: | 0.00455 | at alpha= | -1 | deg
Mach: | 0.1 |  |  | Cl=0 at alpha= | -1.7966 | deg
|  |  |  | @ Cl=0.1, Cd= | 0.0045517
|  |  |  | @ Cl=0.4, Cd= | 0.0046169
|  |  |  | @ Cl=0.6, Cd= | 0.008655
alpha (deg) | Cl | Cd | Cm | Cl/Cd
-16 | -0.456 | 0.14236 | -0.008 | -3.203
-15.5 | -0.477 | 0.14283 | -0.008 | -3.338
-15 | -0.497 | 0.13271 | -0.008 | -3.746
-14.5 | -0.517 | 0.1221 | -0.009 | -4.232
-14 | -0.535 | 0.11608 | -0.009 | -4.611
-13.5 | -0.552 | 0.10838 | -0.009 | -5.095
-13 | -0.567 | 0.10211 | -0.01 | -5.555
-12.5 | -0.58 | 0.09632 | -0.01 | -6.019
-12 | -0.589 | 0.08627 | -0.01 | -6.831
-11.5 | -0.595 | 0.08101 | -0.011 | -7.351
-11 | -0.598 | 0.07534 | -0.011 | -7.935
-10.5 | -0.596 | 0.071 | -0.012 | -8.398
-10 | -0.59 | 0.06642 | -0.012 | -8.884
-9.5 | -0.579 | 0.06214 | -0.012 | -9.318
-9 | -0.563 | 0.05789 | -0.013 | -9.734
-8.5 | -0.543 | 0.05405 | -0.013 | -10.054
-8 | -0.519 | 0.0504 | -0.014 | -10.302
-7.5 | -0.491 | 0.04722 | -0.015 | -10.391
-7 | -0.458 | 0.04429 | -0.015 | -10.352
-6.5 | -0.423 | 0.0415 | -0.017 | -10.198
-6 | -0.474 | 0.01004 | -0.036 | -47.209
-5.5 | -0.423 | 0.00976 | -0.037 | -43.316
-5 | -0.369 | 0.00943 | -0.037 | -39.177
-4.5 | -0.314 | 0.00914 | -0.038 | -34.379
-4 | -0.258 | 0.00808 | -0.039 | -31.905
-3.5 | -0.2 | 0.00785 | -0.04 | -25.542
-3 | -0.142 | 0.00763 | -0.041 | -18.652
-2.5 | -0.083 | 0.00743 | -0.042 | -11.235
-2 | -0.024 | 0.0073 | -0.043 | -3.319
-1.5 | 0.035 | 0.00457 | -0.043 | 7.701
-1 | 0.095 | 0.00455 | -0.044 | 20.84
-0.5 | 0.155 | 0.00457 | -0.045 | 33.83
0 | 0.214 | 0.00458 | -0.046 | 46.744
0.5 | 0.274 | 0.0046 | -0.047 | 59.5
1 | 0.333 | 0.00461 | -0.048 | 72.17
1.5 | 0.392 | 0.00461 | -0.048 | 84.906
2 | 0.45 | 0.00466 | -0.049 | 96.675
2.5 | 0.508 | 0.00822 | -0.05 | 61.742
3 | 0.565 | 0.00848 | -0.051 | 66.561
3.5 | 0.621 | 0.00876 | -0.052 | 70.87
4 | 0.675 | 0.00907 | -0.052 | 74.42
4.5 | 0.728 | 0.01081 | -0.053 | 67.386
5 | 0.778 | 0.01124 | -0.054 | 69.196
5.5 | 0.824 | 0.01171 | -0.055 | 70.345
6 | 0.866 | 0.01221 | -0.055 | 70.892
6.5 | 0.903 | 0.01271 | -0.056 | 71.061
7 | 0.936 | 0.01317 | -0.057 | 71.034
7.5 | 0.783 | 0.04691 | -0.028 | 16.682
8 | 0.8 | 0.05059 | -0.027 | 15.804
8.5 | 0.812 | 0.05449 | -0.027 | 14.903
9 | 0.82 | 0.058 | -0.026 | 14.131
9.5 | 0.822 | 0.06245 | -0.026 | 13.169
10 | 0.82 | 0.06698 | -0.026 | 12.244
10.5 | 0.813 | 0.07193 | -0.025 | 11.304
11 | 0.802 | 0.0798 | -0.025 | 10.05
11.5 | 0.787 | 0.0838 | -0.024 | 9.389
12 | 0.764 | 0.09119 | -0.025 | 8.38

## 44. Re 1M Mach 0.10 (2)
BIGFOIL.COM POLAR EXPORT
NACA66-211
NACA66-211 |  |  |  | Cl Max: | 1.0973 | at alpha= | 10.5 | deg
XFOIL ncrit=9 |  |  |  | L/D Max: | 86.0521 | at alpha= | 2.5 | deg
Re: | 1000000 |  |  | Cd Min: | 0.17754 | at alpha= | 15.5 | deg
Mach: | 0.1 |  |  | Cl=0 at alpha= | -1.6002 | deg
|  |  |  | @ Cl=0.1, Cd= | 0.0052925
|  |  |  | @ Cl=0.4, Cd= | 0.0052916
|  |  |  | @ Cl=0.6, Cd= | 0.010364
alpha (deg) | Cl | Cd | Cm | Cl/Cd
-9.5 | -0.6325 | 0.04328 | -0.0701 | -14.6141
-9 | -0.6632 | 0.03177 | -0.0614 | -20.875
-8.5 | -0.6529 | 0.02523 | -0.0558 | -25.8779
-8 | -0.6287 | 0.02025 | -0.0522 | -31.0469
-7.5 | -0.5846 | 0.01858 | -0.0509 | -31.4639
-7 | -0.5383 | 0.01619 | -0.0496 | -33.2489
-6.5 | -0.4886 | 0.01481 | -0.0488 | -32.9912
-6 | -0.442 | 0.01264 | -0.0476 | -34.9684
-5.5 | -0.3921 | 0.01176 | -0.047 | -33.3418
-5 | -0.3424 | 0.01088 | -0.0461 | -31.4706
-4.5 | -0.2898 | 0.01044 | -0.0458 | -27.7586
-4 | -0.2425 | 0.00929 | -0.0447 | -26.1033
-3.5 | -0.1894 | 0.00888 | -0.0445 | -21.3288
-3 | -0.136 | 0.0084 | -0.0443 | -16.1905
-2.5 | -0.0829 | 0.00786 | -0.0442 | -10.5471
-2 | -0.0447 | 0.00532 | -0.0427 | -8.4023
-1.5 | 0.0112 | 0.00518 | -0.0429 | 2.1622
-1 | 0.0676 | 0.00523 | -0.043 | 12.9254
-0.5 | 0.1246 | 0.00534 | -0.0432 | 23.3333
0 | 0.1818 | 0.0054 | -0.0436 | 33.6667
0.5 | 0.2393 | 0.00537 | -0.0441 | 44.5624
1 | 0.2967 | 0.00536 | -0.0446 | 55.3545
1.5 | 0.3529 | 0.0053 | -0.0447 | 66.5849
2 | 0.4087 | 0.00529 | -0.0448 | 77.259
2.5 | 0.4621 | 0.00537 | -0.0443 | 86.0521
3 | 0.4937 | 0.00713 | -0.0402 | 69.2426
3.5 | 0.5217 | 0.00939 | -0.0361 | 55.5591
4 | 0.5712 | 0.00999 | -0.0351 | 57.1772
4.5 | 0.6205 | 0.01063 | -0.0342 | 58.3725
5 | 0.669 | 0.01122 | -0.0331 | 59.6257
5.5 | 0.7176 | 0.01184 | -0.0321 | 60.6081
6 | 0.7577 | 0.01312 | -0.0295 | 57.7515
6.5 | 0.8034 | 0.01393 | -0.028 | 57.6741
7 | 0.8489 | 0.01474 | -0.0265 | 57.5916
7.5 | 0.886 | 0.01689 | -0.0237 | 52.4571
8 | 0.9298 | 0.01795 | -0.0219 | 51.7994
8.5 | 0.9712 | 0.01929 | -0.0197 | 50.3473
9 | 1.0072 | 0.02035 | -0.0165 | 49.4939
9.5 | 1.0352 | 0.02144 | -0.012 | 48.2836
10 | 1.0738 | 0.02561 | -0.0108 | 41.9289
10.5 | 1.0973 | 0.02948 | -0.0071 | 37.2218
11 | 1.0859 | 0.03657 | 0.0005 | 29.6937
11.5 | 0.9954 | 0.05195 | 0.0122 | 19.1607
12 | 0.93 | 0.06431 | 0.0147 | 14.4612
12.5 | 0.862 | 0.08062 | 0.0085 | 10.6921
13 | 0.7918 | 0.11182 | -0.0126 | 7.081
13.5 | 0.7403 | 0.13905 | -0.025 | 5.324
14 | 0.7425 | 0.15164 | -0.0317 | 4.8965
14.5 | 0.7511 | 0.16008 | -0.0363 | 4.692
15 | 0.7615 | 0.16794 | -0.0405 | 4.5344
15.5 | 0.7659 | 0.17754 | -0.0453 | 4.314

## 45. Re 1M Mach 0.25 (1)
BIGFOIL.COM POLAR EXPORT
NACA66-211
NACA66-211 |  |  |  | Cl Max: | 0.878 | at alpha= | 6 | deg
JavaFoil+Calcfoil stall+Eppler ext transition |  |  |  | L/D Max: | 98.208 | at alpha= | 2 | deg
Re: | 1000000 |  |  | Cd Min: | 0.00457 | at alpha= | -1 | deg
Mach: | 0.25 |  |  | Cl=0 at alpha= | -1.7951 | deg
|  |  |  | @ Cl=0.1, Cd= | 0.0045715
|  |  |  | @ Cl=0.4, Cd= | 0.0046587
|  |  |  | @ Cl=0.6, Cd= | 0.0087353
alpha (deg) | Cl | Cd | Cm | Cl/Cd
-14.5 | -0.169 | 0.12019 | -0.01 | -1.405
-14 | -0.241 | 0.11522 | -0.01 | -2.087
-13.5 | -0.298 | 0.10776 | -0.01 | -2.768
-13 | -0.35 | 0.10717 | -0.01 | -3.262
-12.5 | -0.396 | 0.10098 | -0.01 | -3.917
-12 | -0.436 | 0.10171 | -0.011 | -4.289
-11.5 | -0.471 | 0.09128 | -0.011 | -5.16
-11 | -0.499 | 0.08332 | -0.011 | -5.994
-10.5 | -0.521 | 0.07646 | -0.011 | -6.81
-10 | -0.534 | 0.07025 | -0.012 | -7.608
-9.5 | -0.54 | 0.06462 | -0.012 | -8.362
-9 | -0.538 | 0.05929 | -0.013 | -9.081
-8.5 | -0.529 | 0.05558 | -0.013 | -9.519
-8 | -0.513 | 0.05205 | -0.014 | -9.85
-7.5 | -0.49 | 0.04805 | -0.015 | -10.2
-7 | -0.462 | 0.04511 | -0.015 | -10.232
-6.5 | -0.429 | 0.04212 | -0.016 | -10.179
-6 | -0.391 | 0.03938 | -0.018 | -9.939
-5.5 | -0.431 | 0.00995 | -0.037 | -43.3
-5 | -0.377 | 0.00963 | -0.038 | -39.208
-4.5 | -0.322 | 0.00933 | -0.039 | -34.491
-4 | -0.264 | 0.00899 | -0.04 | -29.392
-3.5 | -0.206 | 0.00755 | -0.041 | -27.25
-3 | -0.146 | 0.00771 | -0.042 | -18.946
-2.5 | -0.086 | 0.0075 | -0.043 | -11.417
-2 | -0.025 | 0.00707 | -0.044 | -3.522
-1.5 | 0.036 | 0.00461 | -0.045 | 7.853
-1 | 0.097 | 0.00457 | -0.045 | 21.324
-0.5 | 0.159 | 0.0046 | -0.046 | 34.532
0 | 0.22 | 0.00458 | -0.047 | 48.071
0.5 | 0.281 | 0.0046 | -0.048 | 61.159
1 | 0.342 | 0.00462 | -0.049 | 73.949
1.5 | 0.402 | 0.00466 | -0.05 | 86.363
2 | 0.462 | 0.00471 | -0.05 | 98.208
2.5 | 0.521 | 0.00835 | -0.051 | 62.426
3 | 0.58 | 0.00863 | -0.052 | 67.173
3.5 | 0.637 | 0.00893 | -0.053 | 71.251
4 | 0.692 | 0.01066 | -0.054 | 64.93
4.5 | 0.745 | 0.0111 | -0.054 | 67.15
5 | 0.795 | 0.01156 | -0.055 | 68.725
5.5 | 0.839 | 0.01206 | -0.056 | 69.577
6 | 0.878 | 0.0126 | -0.057 | 69.672
6.5 | 0.738 | 0.04222 | -0.027 | 17.486
7 | 0.76 | 0.04498 | -0.027 | 16.897
7.5 | 0.775 | 0.04816 | -0.027 | 16.083
8 | 0.782 | 0.0528 | -0.027 | 14.805
8.5 | 0.781 | 0.05679 | -0.026 | 13.751
9 | 0.772 | 0.06165 | -0.025 | 12.519
9.5 | 0.754 | 0.06581 | -0.025 | 11.465
10 | 0.729 | 0.07328 | -0.024 | 9.946
10.5 | 0.695 | 0.07789 | -0.024 | 8.926
11 | 0.654 | 0.08551 | -0.025 | 7.651

## 46. Re 1M Mach 0.25 (2)
BIGFOIL.COM POLAR EXPORT
NACA66-211
NACA66-211 |  |  |  | Cl Max: | 1.0143 | at alpha= | 9 | deg
XFOIL ncrit=9 |  |  |  | L/D Max: | 86.6423 | at alpha= | 2.5 | deg
Re: | 1000000 |  |  | Cd Min: | 0.23695 | at alpha= | -20 | deg
Mach: | 0.25 |  |  | Cl=0 at alpha= | -1.5998 | deg
|  |  |  | @ Cl=0.1, Cd= | 0.0053795
|  |  |  | @ Cl=0.4, Cd= | 0.0053736
|  |  |  | @ Cl=0.6, Cd= | 0.010468
alpha (deg) | Cl | Cd | Cm | Cl/Cd
-20 | -0.6818 | 0.23695 | 0.0238 | -2.8774
-19.5 | -0.6663 | 0.22905 | 0.0198 | -2.909
-19 | -0.6495 | 0.2226 | 0.0154 | -2.9178
-18.5 | -0.6327 | 0.21662 | 0.0124 | -2.9208
-18 | -0.6164 | 0.20983 | 0.0086 | -2.9376
-17.5 | -0.6003 | 0.20215 | 0.0043 | -2.9696
-17 | -0.5868 | 0.19422 | -0.0003 | -3.0213
-16.5 | -0.5733 | 0.1865 | -0.0044 | -3.074
-16 | -0.5614 | 0.17803 | -0.0078 | -3.1534
-15.5 | -0.5455 | 0.17202 | -0.0104 | -3.1711
-15 | -0.5327 | 0.16481 | -0.0138 | -3.2322
-14.5 | -0.5207 | 0.157 | -0.0177 | -3.3166
-14 | -0.5135 | 0.14844 | -0.0222 | -3.4593
-13.5 | -0.5047 | 0.14009 | -0.0257 | -3.6027
-13 | -0.498 | 0.1315 | -0.0291 | -3.7871
-12.5 | -0.498 | 0.12272 | -0.0318 | -4.058
-12 | -0.4921 | 0.1153 | -0.0347 | -4.268
-11.5 | -0.4871 | 0.10796 | -0.0376 | -4.5119
-11 | -0.4859 | 0.09982 | -0.0411 | -4.8678
-10.5 | -0.4887 | 0.08849 | -0.0476 | -5.5227
-10 | -0.4984 | 0.07572 | -0.0559 | -6.5821
-9 | -0.5258 | 0.04935 | -0.0788 | -10.6545
-8.5 | -0.5671 | 0.04328 | -0.0716 | -13.103
-8 | -0.6222 | 0.025 | -0.0595 | -24.888
-7.5 | -0.583 | 0.02385 | -0.0575 | -24.4444
-6.5 | -0.5007 | 0.01627 | -0.0524 | -30.7744
-6 | -0.4512 | 0.01385 | -0.051 | -32.5776
-5.5 | -0.4002 | 0.01248 | -0.05 | -32.0673
-5 | -0.3493 | 0.01141 | -0.0489 | -30.6135
-4.5 | -0.297 | 0.01063 | -0.048 | -27.9398
-4 | -0.248 | 0.00954 | -0.0467 | -25.9958
-3.5 | -0.1939 | 0.00903 | -0.0462 | -21.4729
-3 | -0.1391 | 0.00854 | -0.0459 | -16.2881
-2.5 | -0.0836 | 0.00814 | -0.0458 | -10.2703
-2 | -0.0433 | 0.0058 | -0.0443 | -7.4655
-1.5 | 0.0108 | 0.00523 | -0.044 | 2.065
-1 | 0.069 | 0.00529 | -0.0441 | 13.0435
-0.5 | 0.1279 | 0.00546 | -0.0444 | 23.4249
0 | 0.1867 | 0.00547 | -0.0447 | 34.1316
0.5 | 0.2463 | 0.00549 | -0.0453 | 44.8634
1 | 0.3054 | 0.00544 | -0.0458 | 56.1397
1.5 | 0.3631 | 0.00538 | -0.0458 | 67.4907
2 | 0.4204 | 0.00537 | -0.0457 | 78.2868
2.5 | 0.4748 | 0.00548 | -0.045 | 86.6423
3 | 0.4996 | 0.00769 | -0.0395 | 64.9675
3.5 | 0.5319 | 0.00966 | -0.0356 | 55.0621
4 | 0.5831 | 0.01019 | -0.0345 | 57.2228
4.5 | 0.6317 | 0.01099 | -0.033 | 57.4795
5 | 0.6813 | 0.01158 | -0.0315 | 58.8342
5.5 | 0.7286 | 0.01242 | -0.0298 | 58.6634
6 | 0.7694 | 0.01372 | -0.0267 | 56.0787
6.5 | 0.8145 | 0.01487 | -0.0245 | 54.7747
7 | 0.86 | 0.01584 | -0.0224 | 54.2929
7.5 | 0.903 | 0.01833 | -0.0199 | 49.2635
8 | 0.9495 | 0.02083 | -0.018 | 45.5833
8.5 | 0.9885 | 0.02251 | -0.0148 | 43.9138
9 | 1.0143 | 0.0251 | -0.0098 | 40.4104
9.5 | 1.0143 | 0.03166 | -0.0017 | 32.0373
10 | 0.9837 | 0.04128 | 0.0074 | 23.8299
10.5 | 0.9431 | 0.05015 | 0.0143 | 18.8056
11 | 0.8962 | 0.05977 | 0.017 | 14.9941
11.5 | 0.8512 | 0.07088 | 0.0142 | 12.009
12 | 0.8046 | 0.0885 | 0.0025 | 9.0915
12.5 | 0.7686 | 0.11199 | -0.0126 | 6.8631
13 | 0.7312 | 0.13337 | -0.0223 | 5.4825
13.5 | 0.7322 | 0.1453 | -0.0283 | 5.0392
14 | 0.7372 | 0.15788 | -0.0352 | 4.6694

## 47. Re 1M Mach 0.50 (1)
BIGFOIL.COM POLAR EXPORT
NACA66-211
NACA66-211 |  |  |  | Cl Max: | 1.149 | at alpha= | 20 | deg
JavaFoil+Calcfoil stall+Eppler ext transition |  |  |  | L/D Max: | 93.498 | at alpha= | 1.5 | deg
Re: | 1000000 |  |  | Cd Min: | 0.00468 | at alpha= | -0.5 | deg
Mach: | 0.5 |  |  | Cl=0 at alpha= | -1.7941 | deg
|  |  |  | @ Cl=0.1, Cd= | 0.0050996
|  |  |  | @ Cl=0.4, Cd= | 0.0047881
|  |  |  | @ Cl=0.6, Cd= | 0.010438
alpha (deg) | Cl | Cd | Cm | Cl/Cd
-20 | -0.979 | 0.19887 | -0.009 | -4.922
-19.5 | -0.95 | 0.19121 | -0.009 | -4.969
-19 | -0.924 | 0.18362 | -0.009 | -5.031
-18.5 | -0.898 | 0.17837 | -0.01 | -5.032
-18 | -0.872 | 0.17162 | -0.01 | -5.079
-17.5 | -0.846 | 0.16709 | -0.011 | -5.061
-17 | -0.818 | 0.16099 | -0.011 | -5.078
-16.5 | -0.791 | 0.15352 | -0.011 | -5.151
-16 | -0.764 | 0.1534 | -0.011 | -4.983
-15.5 | -0.738 | 0.14198 | -0.012 | -5.199
-15 | -0.712 | 0.13698 | -0.012 | -5.196
-14.5 | -0.684 | 0.13433 | -0.012 | -5.093
-14 | -0.657 | 0.12638 | -0.012 | -5.2
-13.5 | -0.631 | 0.12251 | -0.013 | -5.148
-13 | -0.604 | 0.12021 | -0.013 | -5.025
-12.5 | -0.577 | 0.11534 | -0.014 | -5.007
-12 | -0.551 | 0.11203 | -0.014 | -4.917
-11.5 | -0.523 | 0.11044 | -0.014 | -4.738
-11 | -0.496 | 0.105 | -0.014 | -4.727
-10.5 | -0.47 | 0.09507 | -0.014 | -4.94
-10 | -0.443 | 0.09228 | -0.015 | -4.799
-9.5 | -0.416 | 0.0946 | -0.015 | -4.398
-9 | -0.389 | 0.09234 | -0.016 | -4.214
-8.5 | -0.362 | 0.08451 | -0.015 | -4.281
-8 | -0.335 | 0.08294 | -0.015 | -4.038
-7.5 | -0.308 | 0.05492 | -0.016 | -5.609
-7 | -0.281 | 0.05009 | -0.016 | -5.613
-6.5 | -0.366 | 0.05162 | -0.015 | -7.081
-6 | -0.391 | 0.04424 | -0.016 | -8.841
-5.5 | -0.366 | 0.04026 | -0.017 | -9.093
-5 | -0.329 | 0.03716 | -0.019 | -8.847
-4.5 | -0.35 | 0.01004 | -0.044 | -34.849
-4 | -0.29 | 0.00971 | -0.045 | -29.88
-3.5 | -0.227 | 0.00903 | -0.046 | -25.153
-3 | -0.162 | 0.00868 | -0.047 | -18.644
-2.5 | -0.095 | 0.00838 | -0.048 | -11.372
-2 | -0.028 | 0.00811 | -0.049 | -3.419
-1.5 | 0.04 | 0.00783 | -0.05 | 5.153
-1 | 0.109 | 0.00469 | -0.051 | 23.232
-0.5 | 0.178 | 0.00468 | -0.052 | 37.895
0 | 0.246 | 0.00468 | -0.053 | 52.532
0.5 | 0.314 | 0.00474 | -0.054 | 66.365
1 | 0.382 | 0.00478 | -0.055 | 79.95
1.5 | 0.449 | 0.00481 | -0.055 | 93.498
2 | 0.515 | 0.00989 | -0.056 | 52.051
2.5 | 0.58 | 0.01029 | -0.057 | 56.3
3 | 0.642 | 0.01075 | -0.058 | 59.738
3.5 | 0.702 | 0.01129 | -0.059 | 62.217
4 | 0.759 | 0.01188 | -0.06 | 63.878
4.5 | 0.809 | 0.01252 | -0.061 | 64.605
5 | 0.686 | 0.0367 | -0.028 | 18.696
5.5 | 0.693 | 0.04026 | -0.026 | 17.205
6 | 0.645 | 0.04577 | -0.025 | 14.082
6.5 | 0.445 | 0.05665 | -0.025 | 7.852
7 | 0.472 | 0.0779 | -0.026 | 6.054
7.5 | 0.498 | 0.07926 | -0.027 | 6.283
8 | 0.524 | 0.07754 | -0.027 | 6.762
8.5 | 0.551 | 0.08221 | -0.03 | 6.708
9 | 0.578 | 0.08673 | -0.03 | 6.662
9.5 | 0.604 | 0.08924 | -0.031 | 6.769
10 | 0.63 | 0.09955 | -0.031 | 6.329
10.5 | 0.656 | 0.10222 | -0.031 | 6.42
11 | 0.683 | 0.10404 | -0.033 | 6.566
11.5 | 0.71 | 0.107 | -0.034 | 6.631
12 | 0.735 | 0.11028 | -0.035 | 6.669
12.5 | 0.761 | 0.11611 | -0.035 | 6.557
13 | 0.787 | 0.1195 | -0.036 | 6.587
13.5 | 0.814 | 0.12697 | -0.038 | 6.412
14 | 0.84 | 0.13444 | -0.039 | 6.251
14.5 | 0.866 | 0.138 | -0.039 | 6.276
15 | 0.892 | 0.1429 | -0.04 | 6.24
15.5 | 0.918 | 0.15138 | -0.041 | 6.061
16 | 0.945 | 0.15246 | -0.043 | 6.198
16.5 | 0.97 | 0.15914 | -0.043 | 6.098
17 | 0.996 | 0.16246 | -0.044 | 6.129
17.5 | 1.021 | 0.16975 | -0.045 | 6.017
18 | 1.049 | 0.17669 | -0.047 | 5.94
18.5 | 1.074 | 0.17737 | -0.047 | 6.056
19 | 1.099 | 0.18378 | -0.048 | 5.981
19.5 | 1.124 | 0.19408 | -0.048 | 5.792
20 | 1.149 | 0.19754 | -0.049 | 5.818

## 48. Re 1M Mach 0.50 (2)
BIGFOIL.COM POLAR EXPORT
NACA66-211
NACA66-211 |  |  |  | Cl Max: | 0.9914 | at alpha= | 20 | deg
XFOIL ncrit=9 |  |  |  | L/D Max: | 83.4867 | at alpha= | 2 | deg
Re: | 1000000 |  |  | Cd Min: | 0.28421 | at alpha= | 20 | deg
Mach: | 0.5 |  |  | Cl=0 at alpha= | -1.6152 | deg
|  |  |  | @ Cl=0.1, Cd= | 0.0056533
|  |  |  | @ Cl=0.4, Cd= | 0.0057357
|  |  |  | @ Cl=0.6, Cd= | 0.010973
alpha (deg) | Cl | Cd | Cm | Cl/Cd
-20 | -0.7358 | 0.25789 | 0.0306 | -2.8532
-19.5 | -0.7151 | 0.24997 | 0.0266 | -2.8607
-19 | -0.6941 | 0.24203 | 0.0218 | -2.8678
-18.5 | -0.6731 | 0.23432 | 0.0171 | -2.8726
-18 | -0.6519 | 0.2258 | 0.0123 | -2.8871
-17.5 | -0.6321 | 0.21724 | 0.007 | -2.9097
-17 | -0.6135 | 0.20881 | 0.0019 | -2.9381
-16.5 | -0.5941 | 0.20036 | -0.0018 | -2.9652
-16 | -0.5744 | 0.19318 | -0.0054 | -2.9734
-15.5 | -0.5553 | 0.1855 | -0.0095 | -2.9935
-15 | -0.5373 | 0.17753 | -0.0136 | -3.0265
-14.5 | -0.5229 | 0.16829 | -0.0193 | -3.1071
-14 | -0.5086 | 0.15987 | -0.0236 | -3.1813
-13.5 | -0.4942 | 0.15148 | -0.0274 | -3.2625
-13 | -0.4804 | 0.14327 | -0.0299 | -3.3531
-12.5 | -0.4652 | 0.13675 | -0.0324 | -3.4018
-12 | -0.454 | 0.12862 | -0.036 | -3.5298
-11.5 | -0.4469 | 0.11955 | -0.041 | -3.7382
-11 | -0.4402 | 0.11093 | -0.0446 | -3.9683
-10 | -0.4292 | 0.0928 | -0.0533 | -4.625
-9.5 | -0.415 | 0.08217 | -0.0634 | -5.0505
-9 | -0.3969 | 0.06879 | -0.0781 | -5.7697
-8.5 | -0.4021 | 0.05644 | -0.0905 | -7.1244
-8 | -0.4315 | 0.04783 | -0.0928 | -9.0215
-7.5 | -0.4625 | 0.04147 | -0.0888 | -11.1526
-7 | -0.4843 | 0.03566 | -0.0817 | -13.581
-6.5 | -0.4854 | 0.02907 | -0.0754 | -16.6976
-6 | -0.4664 | 0.0229 | -0.0695 | -20.3668
-5.5 | -0.4323 | 0.01781 | -0.0648 | -24.2729
-5 | -0.3779 | 0.01483 | -0.0622 | -25.4821
-4.5 | -0.3185 | 0.01261 | -0.0601 | -25.2577
-4 | -0.26 | 0.01135 | -0.0581 | -22.9075
-3.5 | -0.2088 | 0.00993 | -0.0553 | -21.0272
-3 | -0.1497 | 0.00927 | -0.0539 | -16.1489
-2.5 | -0.0896 | 0.00867 | -0.0529 | -10.3345
-2 | -0.0304 | 0.008 | -0.052 | -3.8
-1.5 | 0.0091 | 0.00555 | -0.0491 | 1.6396
-1 | 0.0746 | 0.0056 | -0.049 | 13.3214
-0.5 | 0.1413 | 0.00574 | -0.0492 | 24.6167
0 | 0.2083 | 0.00587 | -0.0496 | 35.4855
0.5 | 0.2753 | 0.00585 | -0.0502 | 47.0598
1 | 0.3428 | 0.00584 | -0.0507 | 58.6986
1.5 | 0.4086 | 0.00572 | -0.0505 | 71.4336
2 | 0.4717 | 0.00565 | -0.0497 | 83.4867
2.5 | 0.504 | 0.00704 | -0.0433 | 71.5909
3 | 0.5154 | 0.00973 | -0.0344 | 52.9702
3.5 | 0.5665 | 0.01049 | -0.0315 | 54.0038
4 | 0.6185 | 0.01124 | -0.0285 | 55.0267
4.5 | 0.661 | 0.01225 | -0.0237 | 53.9592
5 | 0.7013 | 0.01347 | -0.0184 | 52.0638
5.5 | 0.74 | 0.01549 | -0.0131 | 47.7728
6 | 0.8003 | 0.01787 | -0.0107 | 44.7846
6.5 | 0.8628 | 0.0216 | -0.0089 | 39.9444
7 | 0.8856 | 0.02657 | -0.0023 | 33.3308
7.5 | 0.8844 | 0.03279 | 0.0066 | 26.9716
8 | 0.8629 | 0.03889 | 0.0154 | 22.1882
8.5 | 0.8283 | 0.04608 | 0.0224 | 17.9753
9 | 0.7936 | 0.05384 | 0.025 | 14.74
9.5 | 0.7596 | 0.06503 | 0.0204 | 11.6808
10 | 0.7312 | 0.08017 | 0.0094 | 9.1206
10.5 | 0.7184 | 0.09603 | -0.0019 | 7.481
11 | 0.7094 | 0.10945 | -0.0099 | 6.4815
11.5 | 0.7074 | 0.12151 | -0.0167 | 5.8217
12 | 0.7101 | 0.13299 | -0.023 | 5.3395
12.5 | 0.7166 | 0.14397 | -0.029 | 4.9774
13 | 0.7267 | 0.15304 | -0.0332 | 4.7484
13.5 | 0.7397 | 0.16344 | -0.0388 | 4.5258
14 | 0.7544 | 0.17374 | -0.0444 | 4.3421
14.5 | 0.7707 | 0.1838 | -0.0501 | 4.1931
15 | 0.7863 | 0.19456 | -0.0573 | 4.0414
15.5 | 0.806 | 0.20304 | -0.0624 | 3.9697
16 | 0.8263 | 0.21119 | -0.0671 | 3.9126
16.5 | 0.8463 | 0.22048 | -0.0717 | 3.8384
17 | 0.8652 | 0.23028 | -0.0778 | 3.7572
17.5 | 0.8847 | 0.24052 | -0.0845 | 3.6783
18 | 0.9061 | 0.24975 | -0.0902 | 3.628
18.5 | 0.9274 | 0.2585 | -0.0957 | 3.5876
19 | 0.9488 | 0.26702 | -0.1012 | 3.5533
19.5 | 0.97 | 0.27511 | -0.1064 | 3.5259
20 | 0.9914 | 0.28421 | -0.1115 | 3.4883

## 49. Re 2M Mach 0.00 (1)
BIGFOIL.COM POLAR EXPORT
NACA66-211
NACA66-211 |  |  |  | Cl Max: | 1.004 | at alpha= | 8.5 | deg
JavaFoil+Calcfoil stall+Eppler ext transition |  |  |  | L/D Max: | 115.689 | at alpha= | 2 | deg
Re: | 2000000 |  |  | Cd Min: | 0.00385 | at alpha= | 1.5 | deg
Mach: | 0 |  |  | Cl=0 at alpha= | -1.7966 | deg
|  |  |  | @ Cl=0.1, Cd= | 0.004043
|  |  |  | @ Cl=0.4, Cd= | 0.0038535
|  |  |  | @ Cl=0.6, Cd= | 0.0078161
alpha (deg) | Cl | Cd | Cm | Cl/Cd
-16.5 | -0.48 | 0.13691 | -0.008 | -3.504
-16 | -0.5 | 0.12826 | -0.008 | -3.894
-15.5 | -0.517 | 0.12185 | -0.009 | -4.247
-15 | -0.535 | 0.1148 | -0.009 | -4.659
-14.5 | -0.551 | 0.10983 | -0.009 | -5.019
-14 | -0.566 | 0.10489 | -0.01 | -5.4
-13.5 | -0.58 | 0.09826 | -0.01 | -5.903
-13 | -0.592 | 0.0944 | -0.01 | -6.268
-12.5 | -0.601 | 0.08811 | -0.011 | -6.82
-12 | -0.607 | 0.08112 | -0.011 | -7.487
-11.5 | -0.61 | 0.07734 | -0.012 | -7.893
-11 | -0.61 | 0.0712 | -0.012 | -8.568
-10.5 | -0.606 | 0.06683 | -0.013 | -9.064
-10 | -0.597 | 0.06228 | -0.013 | -9.592
-9.5 | -0.584 | 0.05827 | -0.014 | -10.027
-9 | -0.568 | 0.05454 | -0.015 | -10.412
-8.5 | -0.547 | 0.0509 | -0.015 | -10.742
-8 | -0.522 | 0.04776 | -0.016 | -10.922
-7.5 | -0.606 | 0.00988 | -0.033 | -61.303
-7 | -0.566 | 0.00953 | -0.034 | -59.365
-6.5 | -0.522 | 0.00919 | -0.035 | -56.774
-6 | -0.474 | 0.00887 | -0.036 | -53.375
-5.5 | -0.422 | 0.00784 | -0.036 | -53.804
-5 | -0.368 | 0.00753 | -0.037 | -48.952
-4.5 | -0.313 | 0.00731 | -0.038 | -42.856
-4 | -0.257 | 0.00704 | -0.039 | -36.52
-3.5 | -0.2 | 0.00719 | -0.04 | -27.752
-3 | -0.142 | 0.00703 | -0.041 | -20.15
-2.5 | -0.083 | 0.00685 | -0.041 | -12.133
-2 | -0.024 | 0.00668 | -0.042 | -3.61
-1.5 | 0.035 | 0.00404 | -0.043 | 8.676
-1 | 0.094 | 0.00404 | -0.044 | 23.331
-0.5 | 0.154 | 0.00407 | -0.045 | 37.817
0 | 0.213 | 0.00406 | -0.046 | 52.557
0.5 | 0.273 | 0.00386 | -0.046 | 70.568
1 | 0.331 | 0.00386 | -0.047 | 85.767
1.5 | 0.39 | 0.00385 | -0.048 | 101.236
2 | 0.448 | 0.00387 | -0.049 | 115.689
2.5 | 0.505 | 0.00772 | -0.05 | 65.485
3 | 0.562 | 0.00804 | -0.051 | 69.923
3.5 | 0.618 | 0.00771 | -0.051 | 80.211
4 | 0.673 | 0.00797 | -0.052 | 84.442
4.5 | 0.726 | 0.00824 | -0.053 | 88.074
5 | 0.776 | 0.00858 | -0.054 | 90.466
5.5 | 0.822 | 0.00825 | -0.054 | 99.739
6 | 0.865 | 0.01071 | -0.055 | 80.774
6.5 | 0.903 | 0.01116 | -0.056 | 80.941
7 | 0.937 | 0.01163 | -0.057 | 80.547
7.5 | 0.965 | 0.01218 | -0.057 | 79.25
8 | 0.988 | 0.01284 | -0.058 | 76.954
8.5 | 1.004 | 0.01335 | -0.059 | 75.216
9 | 0.831 | 0.05375 | -0.033 | 15.464
9.5 | 0.833 | 0.05851 | -0.03 | 14.228
10 | 0.833 | 0.06295 | -0.03 | 13.236
10.5 | 0.829 | 0.0672 | -0.029 | 12.331
11 | 0.82 | 0.07282 | -0.028 | 11.266
11.5 | 0.809 | 0.07853 | -0.028 | 10.301
12 | 0.79 | 0.08333 | -0.028 | 9.481
12.5 | 0.765 | 0.08968 | -0.028 | 8.529
13 | 0.737 | 0.09527 | -0.028 | 7.738
13.5 | 0.708 | 0.1011 | -0.028 | 7

## 50. Re 2M Mach 0.00 (2)
BIGFOIL.COM POLAR EXPORT
NACA66-211
NACA66-211 |  |  |  | Cl Max: | 1.3677 | at alpha= | 14 | deg
XFOIL ncrit=9 |  |  |  | L/D Max: | 90.4444 | at alpha= | 2 | deg
Re: | 2000000 |  |  | Cd Min: | 0.23556 | at alpha= | 19 | deg
Mach: | 0 |  |  | Cl=0 at alpha= | -1.6436 | deg
|  |  |  | @ Cl=0.1, Cd= | 0.0039693
|  |  |  | @ Cl=0.4, Cd= | 0.0044417
|  |  |  | @ Cl=0.6, Cd= | 0.0086328
alpha (deg) | Cl | Cd | Cm | Cl/Cd
-18 | -0.6089 | 0.20412 | 0.0065 | -2.983
-17.5 | -0.5937 | 0.19705 | 0.0029 | -3.0129
-17 | -0.5808 | 0.18912 | -0.001 | -3.0711
-16.5 | -0.5689 | 0.18148 | -0.0046 | -3.1348
-16 | -0.5579 | 0.17383 | -0.008 | -3.2095
-15.5 | -0.5553 | 0.16352 | -0.0118 | -3.3959
-15 | -0.5404 | 0.15748 | -0.0147 | -3.4315
-14.5 | -0.5307 | 0.15195 | -0.0171 | -3.4926
-14 | -1.0141 | 0.03763 | -0.0686 | -26.9492
-13.5 | -1.0341 | 0.03228 | -0.0648 | -32.0353
-13 | -1.0961 | 0.02467 | -0.0532 | -44.4305
-12.5 | -1.0547 | 0.02316 | -0.0533 | -45.5397
-12 | -0.9972 | 0.02139 | -0.0566 | -46.6199
-11 | -0.9215 | 0.01925 | -0.0529 | -47.8701
-10.5 | -0.8841 | 0.01781 | -0.0507 | -49.6407
-10 | -0.8413 | 0.01686 | -0.0493 | -49.8992
-9.5 | -0.7954 | 0.0162 | -0.0483 | -49.0988
-9 | -0.759 | 0.01363 | -0.046 | -55.686
-8.5 | -0.71 | 0.01303 | -0.0454 | -54.4896
-8 | -0.6605 | 0.01247 | -0.0449 | -52.9671
-7.5 | -0.6112 | 0.0117 | -0.0443 | -52.2393
-7 | -0.5599 | 0.01123 | -0.044 | -49.8575
-6.5 | -0.5147 | 0.00988 | -0.0427 | -52.0951
-6 | -0.4624 | 0.00948 | -0.0426 | -48.7764
-5.5 | -0.41 | 0.00899 | -0.0424 | -45.6062
-5 | -0.357 | 0.00863 | -0.0423 | -41.3673
-4.5 | -0.3053 | 0.00795 | -0.042 | -38.4025
-4 | -0.251 | 0.00766 | -0.0421 | -32.7676
-3.5 | -0.1959 | 0.00743 | -0.0424 | -26.3661
-3 | -0.1414 | 0.00704 | -0.0425 | -20.0852
-2.5 | -0.0861 | 0.0068 | -0.0428 | -12.6618
-2 | -0.0345 | 0.00597 | -0.0427 | -5.7789
-1.5 | 0.0139 | 0.00436 | -0.0427 | 3.1881
-1 | 0.0695 | 0.00398 | -0.0431 | 17.4623
-0.5 | 0.1268 | 0.00396 | -0.0436 | 32.0202
0 | 0.1843 | 0.00397 | -0.0442 | 46.4232
0.5 | 0.2419 | 0.00399 | -0.0448 | 60.6266
1 | 0.2989 | 0.004 | -0.0452 | 74.725
1.5 | 0.3554 | 0.00407 | -0.0456 | 87.3219
2 | 0.407 | 0.0045 | -0.0451 | 90.4444
2.5 | 0.4466 | 0.00599 | -0.0428 | 74.5576
3 | 0.486 | 0.00748 | -0.0405 | 64.9733
3.5 | 0.5353 | 0.00819 | -0.0397 | 65.3602
4 | 0.5879 | 0.00855 | -0.0395 | 68.7602
4.5 | 0.6405 | 0.00891 | -0.0393 | 71.8855
5 | 0.6916 | 0.00941 | -0.0388 | 73.4963
5.5 | 0.7434 | 0.00977 | -0.0385 | 76.0901
6.5 | 0.8415 | 0.01094 | -0.0369 | 76.9196
7 | 0.891 | 0.01144 | -0.0362 | 77.8846
7.5 | 0.9393 | 0.01197 | -0.0353 | 78.4712
8 | 0.9786 | 0.0133 | -0.0329 | 73.5789
8.5 | 1.0275 | 0.01367 | -0.0322 | 75.1646
9 | 1.0715 | 0.01438 | -0.0307 | 74.5132
9.5 | 1.1145 | 0.01506 | -0.029 | 74.004
10 | 1.1535 | 0.01589 | -0.0267 | 72.5928
10.5 | 1.1743 | 0.01774 | -0.021 | 66.195
11 | 1.2037 | 0.01838 | -0.0168 | 65.4897
11.5 | 1.2373 | 0.01974 | -0.0143 | 62.6798
12 | 1.2701 | 0.02101 | -0.0117 | 60.4522
12.5 | 1.301 | 0.02236 | -0.0091 | 58.1843
13 | 1.3312 | 0.02367 | -0.0066 | 56.24
13.5 | 1.3507 | 0.02597 | -0.0031 | 52.01
14 | 1.3677 | 0.02839 | 0.0002 | 48.1754
14.5 | 1.3543 | 0.03369 | 0.0054 | 40.1989
15 | 1.3582 | 0.03752 | 0.0083 | 36.1994
15.5 | 1.3592 | 0.04182 | 0.0105 | 32.5012
16 | 1.3661 | 0.04581 | 0.0115 | 29.821
16.5 | 1.3245 | 0.05601 | 0.0115 | 23.6476
17 | 1.3133 | 0.0639 | 0.0092 | 20.5524
17.5 | 1.2439 | 0.08412 | -0.0017 | 14.7872
19 | 0.8595 | 0.23556 | -0.0803 | 3.6488

## 51. Re 2M Mach 0.10 (1)
BIGFOIL.COM POLAR EXPORT
NACA66-211
NACA66-211 |  |  |  | Cl Max: | 0.998 | at alpha= | 8.5 | deg
JavaFoil+Calcfoil stall+Eppler ext transition |  |  |  | L/D Max: | 116.006 | at alpha= | 2 | deg
Re: | 2000000 |  |  | Cd Min: | 0.00385 | at alpha= | 0 | deg
Mach: | 0.1 |  |  | Cl=0 at alpha= | -1.7966 | deg
|  |  |  | @ Cl=0.1, Cd= | 0.0040342
|  |  |  | @ Cl=0.4, Cd= | 0.0038628
|  |  |  | @ Cl=0.6, Cd= | 0.00767
alpha (deg) | Cl | Cd | Cm | Cl/Cd
-12.5 | -0.58 | 0.08972 | -0.011 | -6.469
-12 | -0.59 | 0.08256 | -0.011 | -7.147
-11.5 | -0.596 | 0.07746 | -0.012 | -7.699
-11 | -0.599 | 0.07197 | -0.012 | -8.319
-10.5 | -0.597 | 0.06748 | -0.013 | -8.849
-10 | -0.591 | 0.06312 | -0.013 | -9.363
-9.5 | -0.58 | 0.05888 | -0.014 | -9.853
-9 | -0.565 | 0.05502 | -0.014 | -10.264
-8.5 | -0.545 | 0.05117 | -0.015 | -10.654
-8 | -0.521 | 0.04807 | -0.016 | -10.84
-7.5 | -0.606 | 0.00989 | -0.033 | -61.269
-7 | -0.567 | 0.00957 | -0.034 | -59.256
-6.5 | -0.523 | 0.00924 | -0.035 | -56.668
-6 | -0.475 | 0.0089 | -0.036 | -53.407
-5.5 | -0.424 | 0.00788 | -0.037 | -53.736
-5 | -0.37 | 0.00757 | -0.037 | -48.893
-4.5 | -0.315 | 0.00729 | -0.038 | -43.173
-4 | -0.258 | 0.00707 | -0.039 | -36.539
-3.5 | -0.201 | 0.00726 | -0.04 | -27.64
-3 | -0.142 | 0.00701 | -0.041 | -20.315
-2.5 | -0.083 | 0.00684 | -0.042 | -12.206
-2 | -0.024 | 0.00667 | -0.043 | -3.634
-1.5 | 0.035 | 0.00404 | -0.043 | 8.718
-1 | 0.095 | 0.00403 | -0.044 | 23.543
-0.5 | 0.155 | 0.00408 | -0.045 | 37.868
0 | 0.214 | 0.00385 | -0.046 | 55.735
0.5 | 0.274 | 0.00385 | -0.047 | 71.194
1 | 0.333 | 0.00385 | -0.048 | 86.532
1.5 | 0.392 | 0.00386 | -0.048 | 101.537
2 | 0.45 | 0.00388 | -0.049 | 116.006
2.5 | 0.508 | 0.00774 | -0.05 | 65.626
3 | 0.565 | 0.00752 | -0.051 | 75.107
3.5 | 0.621 | 0.00776 | -0.052 | 80.023
4 | 0.676 | 0.00802 | -0.052 | 84.271
4.5 | 0.729 | 0.00826 | -0.053 | 88.226
5 | 0.779 | 0.00858 | -0.054 | 90.838
5.5 | 0.825 | 0.01032 | -0.055 | 79.939
6 | 0.868 | 0.01077 | -0.055 | 80.573
6.5 | 0.905 | 0.01125 | -0.056 | 80.513
7 | 0.938 | 0.01174 | -0.057 | 79.927
7.5 | 0.965 | 0.01229 | -0.058 | 78.538
8 | 0.986 | 0.01295 | -0.058 | 76.143
8.5 | 0.998 | 0.01342 | -0.059 | 74.351
9 | 0.823 | 0.05496 | -0.031 | 14.979
9.5 | 0.825 | 0.05918 | -0.03 | 13.939
10 | 0.822 | 0.06325 | -0.029 | 12.997
10.5 | 0.815 | 0.06799 | -0.028 | 11.983
11 | 0.803 | 0.07343 | -0.028 | 10.942
11.5 | 0.788 | 0.07883 | -0.027 | 9.998
12 | 0.765 | 0.08499 | -0.028 | 9.006
12.5 | 0.736 | 0.09037 | -0.027 | 8.141
13 | 0.704 | 0.09587 | -0.028 | 7.342
13.5 | 0.671 | 0.10199 | -0.028 | 6.574

## 52. Re 2M Mach 0.10 (2)
BIGFOIL.COM POLAR EXPORT
NACA66-211
NACA66-211 |  |  |  | Cl Max: | 1.3381 | at alpha= | 13.5 | deg
XFOIL ncrit=9 |  |  |  | L/D Max: | 90.022 | at alpha= | 2 | deg
Re: | 2000000 |  |  | Cd Min: | 0.22847 | at alpha= | 18.5 | deg
Mach: | 0.1 |  |  | Cl=0 at alpha= | -1.6454 | deg
|  |  |  | @ Cl=0.1, Cd= | 0.0039795
|  |  |  | @ Cl=0.4, Cd= | 0.0044605
|  |  |  | @ Cl=0.6, Cd= | 0.0086466
alpha (deg) | Cl | Cd | Cm | Cl/Cd
-17.5 | -0.5944 | 0.19768 | 0.003 | -3.0069
-17 | -0.5813 | 0.18973 | -0.0009 | -3.0638
-16.5 | -0.5691 | 0.18209 | -0.0045 | -3.1254
-16 | -0.5577 | 0.17444 | -0.0079 | -3.1971
-15 | -0.5394 | 0.1582 | -0.0147 | -3.4096
-14.5 | -0.5295 | 0.15256 | -0.0172 | -3.4708
-14 | -0.5221 | 0.14376 | -0.0209 | -3.6317
-13.5 | -0.5174 | 0.13529 | -0.0241 | -3.8244
-13 | -1.0261 | 0.03065 | -0.0634 | -33.478
-12.5 | -1.0448 | 0.02654 | -0.0555 | -39.367
-12 | -0.9918 | 0.02367 | -0.059 | -41.9011
-11.5 | -0.9457 | 0.02268 | -0.059 | -41.6975
-11 | -0.9153 | 0.02105 | -0.0558 | -43.4822
-10.5 | -0.8826 | 0.01907 | -0.053 | -46.2821
-10 | -0.843 | 0.01761 | -0.051 | -47.8705
-9.5 | -0.7985 | 0.01668 | -0.0496 | -47.8717
-9 | -0.7623 | 0.01399 | -0.0472 | -54.4889
-8.5 | -0.7133 | 0.01332 | -0.0465 | -53.5511
-8 | -0.6633 | 0.01275 | -0.0459 | -52.0235
-7.5 | -0.6139 | 0.01192 | -0.0452 | -51.5017
-7 | -0.5628 | 0.01134 | -0.0447 | -49.6296
-6.5 | -0.5171 | 0.00999 | -0.0433 | -51.7618
-6 | -0.4646 | 0.00956 | -0.0431 | -48.5983
-5.5 | -0.412 | 0.00906 | -0.0429 | -45.4746
-5 | -0.3588 | 0.00867 | -0.0427 | -41.3841
-4.5 | -0.3069 | 0.00799 | -0.0423 | -38.4105
-4 | -0.2523 | 0.00769 | -0.0424 | -32.8088
-3.5 | -0.1969 | 0.00744 | -0.0427 | -26.4651
-3 | -0.1421 | 0.00705 | -0.0428 | -20.156
-2.5 | -0.0865 | 0.00682 | -0.043 | -12.6833
-2 | -0.0344 | 0.00601 | -0.043 | -5.7238
-1.5 | 0.0141 | 0.00441 | -0.0429 | 3.1973
-1 | 0.0698 | 0.00399 | -0.0433 | 17.4937
-0.5 | 0.1275 | 0.00397 | -0.0439 | 32.1159
0 | 0.1852 | 0.00398 | -0.0444 | 46.5327
0.5 | 0.2431 | 0.00399 | -0.045 | 60.9273
1 | 0.3005 | 0.00401 | -0.0455 | 74.9377
1.5 | 0.3573 | 0.00407 | -0.0459 | 87.7887
2 | 0.4087 | 0.00454 | -0.0452 | 90.022
2.5 | 0.4483 | 0.00604 | -0.0428 | 74.2219
3 | 0.4876 | 0.00755 | -0.0405 | 64.5828
3.5 | 0.5376 | 0.00822 | -0.0397 | 65.4015
4 | 0.5905 | 0.00858 | -0.0395 | 68.8228
4.5 | 0.6433 | 0.00895 | -0.0392 | 71.8771
5 | 0.6947 | 0.00944 | -0.0387 | 73.5911
5.5 | 0.7467 | 0.00982 | -0.0383 | 76.0387
6.5 | 0.8452 | 0.01102 | -0.0365 | 76.6969
7 | 0.8946 | 0.01156 | -0.0357 | 77.3875
7.5 | 0.9429 | 0.01211 | -0.0347 | 77.8613
8 | 0.9824 | 0.01345 | -0.0321 | 73.0409
9 | 1.0746 | 0.01466 | -0.0294 | 73.3015
9.5 | 1.1176 | 0.01537 | -0.0276 | 72.7131
10 | 1.1485 | 0.01688 | -0.0237 | 68.0391
10.5 | 1.1753 | 0.01817 | -0.0189 | 64.6835
11 | 1.2042 | 0.01906 | -0.0146 | 63.1794
11.5 | 1.2357 | 0.02073 | -0.0117 | 59.6093
12 | 1.2671 | 0.02219 | -0.0089 | 57.1023
12.5 | 1.2968 | 0.02367 | -0.006 | 54.7866
13 | 1.3248 | 0.02523 | -0.0033 | 52.5089
13.5 | 1.3381 | 0.02815 | 0.0008 | 47.5346
14 | 1.3151 | 0.03443 | 0.0069 | 38.1963
14.5 | 1.3092 | 0.03925 | 0.0103 | 33.3554
15 | 1.3143 | 0.04329 | 0.0122 | 30.3604
15.5 | 1.2986 | 0.04991 | 0.0134 | 26.0188
16 | 1.2814 | 0.05762 | 0.0126 | 22.2388
16.5 | 1.183 | 0.08122 | 0.0009 | 14.5654
17 | 1.0108 | 0.13598 | -0.0315 | 7.4334
18 | 0.8337 | 0.22002 | -0.0716 | 3.7892
18.5 | 0.8475 | 0.22847 | -0.0763 | 3.7095

## 53. Re 2M Mach 0.25 (1)
BIGFOIL.COM POLAR EXPORT
NACA66-211
NACA66-211 |  |  |  | Cl Max: | 0.956 | at alpha= | 7.5 | deg
JavaFoil+Calcfoil stall+Eppler ext transition |  |  |  | L/D Max: | 117.933 | at alpha= | 2 | deg
Re: | 2000000 |  |  | Cd Min: | 0.00383 | at alpha= | 0 | deg
Mach: | 0.25 |  |  | Cl=0 at alpha= | -1.7951 | deg
|  |  |  | @ Cl=0.1, Cd= | 0.0040589
|  |  |  | @ Cl=0.4, Cd= | 0.0038897
|  |  |  | @ Cl=0.6, Cd= | 0.0957
alpha (deg) | Cl | Cd | Cm | Cl/Cd
-14.5 | -0.169 | 0.11155 | -0.01 | -1.515
-14 | -0.241 | 0.10753 | -0.01 | -2.239
-13.5 | -0.299 | 0.10205 | -0.011 | -2.925
-13 | -0.35 | 0.09842 | -0.011 | -3.555
-12.5 | -0.396 | 0.09292 | -0.011 | -4.262
-12 | -0.437 | 0.08917 | -0.011 | -4.899
-11.5 | -0.472 | 0.08197 | -0.012 | -5.754
-11 | -0.5 | 0.07717 | -0.012 | -6.479
-10.5 | -0.521 | 0.07168 | -0.012 | -7.272
-10 | -0.535 | 0.0658 | -0.013 | -8.132
-9.5 | -0.541 | 0.06152 | -0.014 | -8.798
-9 | -0.539 | 0.05677 | -0.014 | -9.5
-8.5 | -0.53 | 0.05292 | -0.015 | -10.017
-8 | -0.514 | 0.04952 | -0.015 | -10.374
-7.5 | -0.492 | 0.04583 | -0.017 | -10.734
-7 | -0.463 | 0.04298 | -0.017 | -10.783
-6.5 | -0.53 | 0.00949 | -0.036 | -55.878
-6 | -0.483 | 0.00915 | -0.037 | -52.862
-5.5 | -0.432 | 0.0088 | -0.038 | -49.093
-5 | -0.378 | 0.00729 | -0.038 | -51.871
-4.5 | -0.322 | 0.00745 | -0.039 | -43.248
-4 | -0.265 | 0.00719 | -0.04 | -36.808
-3.5 | -0.206 | 0.00694 | -0.041 | -29.679
-3 | -0.146 | 0.00674 | -0.042 | -21.686
-2.5 | -0.086 | 0.00689 | -0.043 | -12.451
-2 | -0.025 | 0.00671 | -0.044 | -3.711
-1.5 | 0.036 | 0.00406 | -0.045 | 8.924
-1 | 0.097 | 0.00407 | -0.045 | 23.95
-0.5 | 0.159 | 0.00384 | -0.046 | 41.396
0 | 0.22 | 0.00383 | -0.047 | 57.432
0.5 | 0.281 | 0.00384 | -0.048 | 73.29
1 | 0.342 | 0.00388 | -0.049 | 88.222
1.5 | 0.402 | 0.00389 | -0.05 | 103.38
2 | 0.463 | 0.00392 | -0.051 | 117.933
2.5 | 0.522 | 0.00785 | -0.051 | 66.437
3 | 0.58 | 0.00761 | -0.052 | 76.198
3.5 | 0.637 | 0.00789 | -0.053 | 80.716
4 | 0.693 | 0.00816 | -0.054 | 84.843
4.5 | 0.746 | 0.0084 | -0.055 | 88.812
5 | 0.796 | 0.01019 | -0.055 | 78.09
5.5 | 0.841 | 0.01061 | -0.056 | 79.204
6 | 0.88 | 0.01114 | -0.057 | 78.979
6.5 | 0.913 | 0.01167 | -0.058 | 78.195
7 | 0.939 | 0.0122 | -0.058 | 76.954
7.5 | 0.956 | 0.01285 | -0.059 | 74.368
8 | 0.784 | 0.04994 | -0.03 | 15.708
8.5 | 0.783 | 0.05387 | -0.029 | 14.533
9 | 0.773 | 0.05824 | -0.028 | 13.276
9.5 | 0.756 | 0.06254 | -0.027 | 12.083
10 | 0.73 | 0.06776 | -0.027 | 10.771
10.5 | 0.696 | 0.07337 | -0.027 | 9.487
11 | 0.655 | 0.0781 | -0.027 | 8.385
11.5 | 0.607 | 0.08436 | -0.027 | 7.193
12 | 0.546 | 0.09035 | -0.028 | 6.042
12.5 | 0.474 | 0.0957 | -0.029 | 4.95

## 54. Re 2M Mach 0.25 (2)
BIGFOIL.COM POLAR EXPORT
NACA66-211
NACA66-211 |  |  |  | Cl Max: | 1.1565 | at alpha= | 10.5 | deg
XFOIL ncrit=9 |  |  |  | L/D Max: | 89.5377 | at alpha= | 1.5 | deg
Re: | 2000000 |  |  | Cd Min: | 0.18344 | at alpha= | 15.5 | deg
Mach: | 0.25 |  |  | Cl=0 at alpha= | -1.6544 | deg
|  |  |  | @ Cl=0.1, Cd= | 0.0040207
|  |  |  | @ Cl=0.4, Cd= | 0.00451
|  |  |  | @ Cl=0.6, Cd= | 0.0087074
alpha (deg) | Cl | Cd | Cm | Cl/Cd
-14 | -0.5156 | 0.14707 | -0.0211 | -3.5058
-13.5 | -0.5088 | 0.13875 | -0.0244 | -3.667
-13 | -0.5062 | 0.13092 | -0.0268 | -3.8665
-12.5 | -0.5064 | 0.12141 | -0.0303 | -4.171
-12 | -0.5144 | 0.11034 | -0.0345 | -4.662
-11.5 | -0.5188 | 0.10073 | -0.0386 | -5.1504
-10.5 | -0.5672 | 0.07149 | -0.056 | -7.934
-10 | -0.6059 | 0.04865 | -0.0808 | -12.4543
-9.5 | -0.6547 | 0.04178 | -0.072 | -15.6702
-9 | -0.7481 | 0.02149 | -0.0576 | -34.8115
-8.5 | -0.726 | 0.01595 | -0.053 | -45.5172
-8 | -0.6772 | 0.01479 | -0.0515 | -45.7877
-7.5 | -0.6264 | 0.01376 | -0.0503 | -45.5233
-7 | -0.5764 | 0.01235 | -0.0489 | -46.6721
-6.5 | -0.5236 | 0.01158 | -0.048 | -45.2159
-6 | -0.4765 | 0.01003 | -0.0462 | -47.5075
-5.5 | -0.4223 | 0.00952 | -0.0456 | -44.3592
-5 | -0.3684 | 0.00891 | -0.045 | -41.3468
-4.5 | -0.315 | 0.00824 | -0.0444 | -38.2282
-4 | -0.2594 | 0.00784 | -0.0442 | -33.0867
-3.5 | -0.2024 | 0.00752 | -0.0442 | -26.9149
-3 | -0.146 | 0.00714 | -0.0442 | -20.4482
-2.5 | -0.0886 | 0.00693 | -0.0444 | -12.785
-2 | -0.0338 | 0.00627 | -0.0444 | -5.3907
-1.5 | 0.0151 | 0.00465 | -0.0441 | 3.2473
-1 | 0.0712 | 0.00404 | -0.0444 | 17.6238
-0.5 | 0.1309 | 0.004 | -0.045 | 32.725
0 | 0.1904 | 0.00405 | -0.0456 | 47.0123
0.5 | 0.2502 | 0.00403 | -0.0462 | 62.0844
1 | 0.3094 | 0.00407 | -0.0467 | 76.0197
1.5 | 0.368 | 0.00411 | -0.047 | 89.5377
2 | 0.4184 | 0.00474 | -0.0459 | 88.27
2.5 | 0.4575 | 0.00634 | -0.0431 | 72.1609
3 | 0.4968 | 0.00786 | -0.0403 | 63.2061
3.5 | 0.55 | 0.00836 | -0.0397 | 65.7895
4 | 0.6047 | 0.00874 | -0.0393 | 69.1876
4.5 | 0.6579 | 0.00919 | -0.0386 | 71.5887
5 | 0.7112 | 0.00967 | -0.0378 | 73.5471
5.5 | 0.7639 | 0.01015 | -0.0369 | 75.2611
6 | 0.8114 | 0.01105 | -0.0351 | 73.4299
6.5 | 0.8628 | 0.01158 | -0.0338 | 74.5078
7 | 0.9124 | 0.01225 | -0.0323 | 74.4816
7.5 | 0.9524 | 0.0137 | -0.0291 | 69.5182
8 | 0.9978 | 0.01472 | -0.0267 | 67.7853
8.5 | 1.0446 | 0.01551 | -0.0246 | 67.3501
9 | 1.0848 | 0.01658 | -0.0213 | 65.4282
9.5 | 1.1141 | 0.01935 | -0.0166 | 57.5762
10 | 1.1435 | 0.02169 | -0.012 | 52.7201
10.5 | 1.1565 | 0.02469 | -0.0049 | 46.8408
11 | 1.1486 | 0.03066 | 0.0026 | 37.4625
11.5 | 1.0714 | 0.0435 | 0.0128 | 24.6299
12 | 1.0139 | 0.05452 | 0.0164 | 18.5968
12.5 | 0.9636 | 0.06639 | 0.0143 | 14.5142
13 | 0.8267 | 0.1093 | -0.013 | 7.5636
13.5 | 0.7847 | 0.13168 | -0.0251 | 5.9591
14 | 0.7735 | 0.14644 | -0.0328 | 5.282
14.5 | 0.7737 | 0.15838 | -0.039 | 4.8851
15 | 0.769 | 0.17334 | -0.0461 | 4.4364
15.5 | 0.7777 | 0.18344 | -0.0514 | 4.2395

## 55. Re 2M Mach 0.50 (1)
BIGFOIL.COM POLAR EXPORT
NACA66-211
NACA66-211 |  |  |  | Cl Max: | 1.151 | at alpha= | 20 | deg
JavaFoil+Calcfoil stall+Eppler ext transition |  |  |  | L/D Max: | 113.804 | at alpha= | 1.5 | deg
Re: | 2000000 |  |  | Cd Min: | 0.00389 | at alpha= | -1 | deg
Mach: | 0.5 |  |  | Cl=0 at alpha= | -1.7941 | deg
|  |  |  | @ Cl=0.1, Cd= | 0.0041848
|  |  |  | @ Cl=0.4, Cd= | 0.0039354
|  |  |  | @ Cl=0.6, Cd= | 0.0091919
alpha (deg) | Cl | Cd | Cm | Cl/Cd
-20 | -0.98 | 0.17551 | -0.009 | -5.585
-19.5 | -0.951 | 0.17013 | -0.009 | -5.592
-19 | -0.924 | 0.16758 | -0.009 | -5.516
-18.5 | -0.898 | 0.16031 | -0.01 | -5.601
-18 | -0.872 | 0.15297 | -0.01 | -5.7
-17.5 | -0.846 | 0.14853 | -0.011 | -5.694
-17 | -0.818 | 0.14504 | -0.011 | -5.641
-16.5 | -0.791 | 0.13818 | -0.011 | -5.725
-16 | -0.765 | 0.13756 | -0.011 | -5.559
-15.5 | -0.738 | 0.12808 | -0.012 | -5.765
-15 | -0.712 | 0.12311 | -0.012 | -5.783
-14.5 | -0.685 | 0.11929 | -0.012 | -5.742
-14 | -0.657 | 0.11323 | -0.012 | -5.807
-13.5 | -0.631 | 0.10965 | -0.013 | -5.754
-13 | -0.604 | 0.10594 | -0.013 | -5.705
-12.5 | -0.578 | 0.10298 | -0.014 | -5.61
-12 | -0.551 | 0.09789 | -0.014 | -5.629
-11.5 | -0.524 | 0.09863 | -0.014 | -5.31
-11 | -0.497 | 0.09466 | -0.014 | -5.247
-10.5 | -0.47 | 0.08547 | -0.015 | -5.5
-10 | -0.443 | 0.08316 | -0.015 | -5.33
-9.5 | -0.416 | 0.06158 | -0.016 | -6.762
-9 | -0.39 | 0.05713 | -0.016 | -6.82
-8.5 | -0.362 | 0.07459 | -0.016 | -4.855
-8 | -0.335 | 0.059 | -0.016 | -5.68
-7.5 | -0.308 | 0.05126 | -0.017 | -6.016
-7 | -0.281 | 0.04737 | -0.017 | -5.943
-6.5 | -0.366 | 0.04807 | -0.016 | -7.609
-6 | -0.391 | 0.04189 | -0.017 | -9.341
-5.5 | -0.367 | 0.03854 | -0.019 | -9.52
-5 | -0.406 | 0.00931 | -0.043 | -43.585
-4.5 | -0.351 | 0.0089 | -0.044 | -39.446
-4 | -0.291 | 0.00851 | -0.045 | -34.193
-3.5 | -0.228 | 0.00813 | -0.046 | -28.016
-3 | -0.162 | 0.00781 | -0.047 | -20.788
-2.5 | -0.095 | 0.00755 | -0.048 | -12.647
-2 | -0.028 | 0.00641 | -0.049 | -4.333
-1.5 | 0.04 | 0.00615 | -0.05 | 6.564
-1 | 0.109 | 0.00389 | -0.051 | 27.988
-0.5 | 0.178 | 0.00391 | -0.052 | 45.384
0 | 0.246 | 0.00389 | -0.053 | 63.23
0.5 | 0.315 | 0.00392 | -0.054 | 80.344
1 | 0.382 | 0.00393 | -0.055 | 97.138
1.5 | 0.449 | 0.00395 | -0.056 | 113.804
2 | 0.515 | 0.00756 | -0.056 | 68.164
2.5 | 0.58 | 0.00907 | -0.057 | 63.982
3 | 0.644 | 0.00946 | -0.058 | 68.042
3.5 | 0.704 | 0.00993 | -0.059 | 70.868
4 | 0.76 | 0.01046 | -0.06 | 72.669
4.5 | 0.811 | 0.01106 | -0.061 | 73.31
5 | 0.847 | 0.01172 | -0.062 | 72.24
5.5 | 0.695 | 0.03828 | -0.03 | 18.157
6 | 0.645 | 0.04346 | -0.027 | 14.849
6.5 | 0.445 | 0.04875 | -0.027 | 9.131
7 | 0.472 | 0.04836 | -0.029 | 9.766
7.5 | 0.499 | 0.05332 | -0.029 | 9.35
8 | 0.525 | 0.0598 | -0.029 | 8.776
8.5 | 0.552 | 0.07402 | -0.031 | 7.456
9 | 0.578 | 0.07603 | -0.031 | 7.605
9.5 | 0.605 | 0.06411 | -0.032 | 9.431
10 | 0.631 | 0.08728 | -0.032 | 7.224
10.5 | 0.657 | 0.08986 | -0.032 | 7.307
11 | 0.684 | 0.09252 | -0.034 | 7.389
11.5 | 0.71 | 0.09544 | -0.035 | 7.438
12 | 0.736 | 0.0985 | -0.035 | 7.47
12.5 | 0.762 | 0.10343 | -0.036 | 7.364
13 | 0.787 | 0.10642 | -0.036 | 7.4
13.5 | 0.815 | 0.11159 | -0.039 | 7.304
14 | 0.841 | 0.119 | -0.039 | 7.065
14.5 | 0.866 | 0.12275 | -0.04 | 7.058
15 | 0.892 | 0.12759 | -0.04 | 6.992
15.5 | 0.918 | 0.13489 | -0.042 | 6.809
16 | 0.945 | 0.13673 | -0.043 | 6.914
16.5 | 0.971 | 0.14132 | -0.044 | 6.868
17 | 0.996 | 0.14467 | -0.044 | 6.886
17.5 | 1.022 | 0.1516 | -0.045 | 6.744
18 | 1.051 | 0.16085 | -0.048 | 6.535
18.5 | 1.075 | 0.15901 | -0.048 | 6.758
19 | 1.1 | 0.16535 | -0.048 | 6.651
19.5 | 1.125 | 0.17354 | -0.049 | 6.483
20 | 1.151 | 0.17673 | -0.05 | 6.513

## 56. Re 2M Mach 0.50 (2)
BIGFOIL.COM POLAR EXPORT
NACA66-211
NACA66-211 |  |  |  | Cl Max: | 0.9977 | at alpha= | 20 | deg
XFOIL ncrit=9 |  |  |  | L/D Max: | 96.0417 | at alpha= | 1.5 | deg
Re: | 2000000 |  |  | Cd Min: | 0.28566 | at alpha= | 20 | deg
Mach: | 0.5 |  |  | Cl=0 at alpha= | -1.7029 | deg
|  |  |  | @ Cl=0.1, Cd= | 0.0042068
|  |  |  | @ Cl=0.4, Cd= | 0.0043066
|  |  |  | @ Cl=0.6, Cd= | 0.0090432
alpha (deg) | Cl | Cd | Cm | Cl/Cd
-20 | -0.7318 | 0.25707 | 0.0302 | -2.8467
-19.5 | -0.7112 | 0.24848 | 0.0252 | -2.8622
-19 | -0.6903 | 0.24054 | 0.0205 | -2.8698
-18.5 | -0.6708 | 0.23271 | 0.016 | -2.8826
-18 | -0.6502 | 0.22502 | 0.0114 | -2.8895
-17.5 | -0.6292 | 0.21647 | 0.0067 | -2.9066
-17 | -0.61 | 0.20776 | 0.002 | -2.9361
-16.5 | -0.5913 | 0.19944 | -0.0024 | -2.9648
-16 | -0.573 | 0.19112 | -0.0067 | -2.9981
-15.5 | -0.5565 | 0.18273 | -0.0107 | -3.0455
-15 | -0.5388 | 0.17519 | -0.0145 | -3.0755
-14.5 | -0.5207 | 0.16739 | -0.0185 | -3.1107
-14 | -0.5065 | 0.15879 | -0.0226 | -3.1897
-13.5 | -0.4932 | 0.15038 | -0.0263 | -3.2797
-13 | -0.4816 | 0.1429 | -0.029 | -3.3702
-12.5 | -0.4725 | 0.13409 | -0.0325 | -3.5238
-12 | -0.4643 | 0.12592 | -0.0357 | -3.6873
-11.5 | -0.4582 | 0.11742 | -0.039 | -3.9022
-11 | -0.4495 | 0.10722 | -0.045 | -4.1923
-10.5 | -0.4298 | 0.09477 | -0.0569 | -4.5352
-10 | -0.4144 | 0.08194 | -0.0703 | -5.0574
-9.5 | -0.4041 | 0.07376 | -0.0768 | -5.4786
-9 | -0.4227 | 0.06148 | -0.0849 | -6.8754
-8 | -0.4824 | 0.04316 | -0.091 | -11.177
-7.5 | -0.512 | 0.03793 | -0.0842 | -13.4985
-7 | -0.5198 | 0.03219 | -0.0781 | -16.1479
-6.5 | -0.516 | 0.02553 | -0.0717 | -20.2115
-6 | -0.4971 | 0.01839 | -0.0654 | -27.031
-5.5 | -0.4548 | 0.0134 | -0.0612 | -33.9403
-5 | -0.397 | 0.0114 | -0.0587 | -34.8246
-4.5 | -0.3405 | 0.00987 | -0.056 | -34.4985
-4 | -0.285 | 0.00872 | -0.0535 | -32.6835
-3.5 | -0.2237 | 0.00812 | -0.0522 | -27.5493
-3 | -0.1601 | 0.00768 | -0.0515 | -20.8464
-2.5 | -0.0972 | 0.00723 | -0.051 | -13.444
-2 | -0.0328 | 0.00697 | -0.0508 | -4.7059
-1.5 | 0.0224 | 0.00571 | -0.05 | 3.9229
-1 | 0.0781 | 0.00421 | -0.0495 | 18.5511
-0.5 | 0.1457 | 0.0042 | -0.0501 | 34.6905
0 | 0.2134 | 0.00422 | -0.0507 | 50.5687
0.5 | 0.281 | 0.00426 | -0.0513 | 65.9624
1 | 0.3483 | 0.00426 | -0.0518 | 81.7606
1.5 | 0.4149 | 0.00432 | -0.052 | 96.0417
2 | 0.4571 | 0.00562 | -0.0479 | 81.3345
2.5 | 0.4881 | 0.00754 | -0.0422 | 64.7347
3 | 0.5374 | 0.00853 | -0.0392 | 63.0012
3.5 | 0.5963 | 0.00901 | -0.0376 | 66.182
4 | 0.6542 | 0.00953 | -0.0355 | 68.6464
4.5 | 0.707 | 0.01035 | -0.0323 | 68.3092
5 | 0.7588 | 0.01114 | -0.0287 | 68.1149
5.5 | 0.7942 | 0.01261 | -0.0221 | 62.9818
6 | 0.8378 | 0.01434 | -0.0168 | 58.424
6.5 | 0.8943 | 0.01726 | -0.0136 | 51.8134
7 | 0.9387 | 0.02369 | -0.0098 | 39.6243
8 | 0.912 | 0.03706 | 0.0095 | 24.6087
9 | 0.8477 | 0.05141 | 0.0197 | 16.489
9.5 | 0.8104 | 0.0611 | 0.0184 | 13.2635
10 | 0.7729 | 0.07326 | 0.0126 | 10.5501
10.5 | 0.7541 | 0.08969 | 0.0001 | 8.4078
11 | 0.7426 | 0.10344 | -0.0087 | 7.179
11.5 | 0.7362 | 0.11609 | -0.0162 | 6.3416
12 | 0.7381 | 0.12716 | -0.0227 | 5.8045
12.5 | 0.7383 | 0.13956 | -0.0296 | 5.2902
13 | 0.7448 | 0.15099 | -0.0359 | 4.9328
13.5 | 0.7534 | 0.16257 | -0.0422 | 4.6343
14 | 0.7656 | 0.1734 | -0.0481 | 4.4152
14.5 | 0.7808 | 0.18356 | -0.0538 | 4.2537
15 | 0.7969 | 0.19349 | -0.0594 | 4.1186
15.5 | 0.8145 | 0.2033 | -0.065 | 4.0064
16 | 0.8331 | 0.21196 | -0.07 | 3.9305
16.5 | 0.8518 | 0.22201 | -0.0758 | 3.8368
17 | 0.8727 | 0.23202 | -0.0817 | 3.7613
17.5 | 0.8934 | 0.24075 | -0.0871 | 3.7109
18 | 0.9144 | 0.24947 | -0.0925 | 3.6654
18.5 | 0.9352 | 0.25752 | -0.0977 | 3.6316
19 | 0.9555 | 0.26702 | -0.1034 | 3.5784
19.5 | 0.9765 | 0.27621 | -0.1091 | 3.5354
20 | 0.9977 | 0.28566 | -0.115 | 3.4926

## 57. Re 3M Mach 0.00 (1)
BIGFOIL.COM POLAR EXPORT
NACA66-211
NACA66-211 |  |  |  | Cl Max: | 1.021 | at alpha= | 9.5 | deg
JavaFoil+Calcfoil stall+Eppler ext transition |  |  |  | L/D Max: | 124.931 | at alpha= | 2 | deg
Re: | 3000000 |  |  | Cd Min: | 0.0035 | at alpha= | 1 | deg
Mach: | 0 |  |  | Cl=0 at alpha= | -1.7966 | deg
|  |  |  | @ Cl=0.1, Cd= | 0.003709
|  |  |  | @ Cl=0.4, Cd= | 0.0035652
|  |  |  | @ Cl=0.6, Cd= | 0.0076589
alpha (deg) | Cl | Cd | Cm | Cl/Cd
-13.5 | -0.58 | 0.09604 | -0.01 | -6.044
-13 | -0.592 | 0.09158 | -0.011 | -6.465
-12.5 | -0.601 | 0.08611 | -0.011 | -6.983
-12 | -0.608 | 0.07936 | -0.012 | -7.658
-11.5 | -0.611 | 0.07557 | -0.012 | -8.084
-11 | -0.611 | 0.06973 | -0.013 | -8.758
-10.5 | -0.607 | 0.06454 | -0.014 | -9.402
-10 | -0.599 | 0.06091 | -0.014 | -9.826
-9.5 | -0.586 | 0.05667 | -0.015 | -10.335
-9 | -0.571 | 0.0516 | -0.017 | -11.075
-8.5 | -0.673 | 0.01 | -0.031 | -67.288
-8 | -0.643 | 0.00965 | -0.032 | -66.609
-7.5 | -0.607 | 0.00928 | -0.033 | -65.447
-7 | -0.567 | 0.00889 | -0.034 | -63.764
-6.5 | -0.523 | 0.00738 | -0.035 | -70.779
-6 | -0.474 | 0.00753 | -0.036 | -62.937
-5.5 | -0.422 | 0.00725 | -0.036 | -58.283
-5 | -0.369 | 0.00701 | -0.037 | -52.576
-4.5 | -0.313 | 0.00719 | -0.038 | -43.568
-4 | -0.257 | 0.00694 | -0.039 | -37.023
-3.5 | -0.2 | 0.00671 | -0.04 | -29.744
-3 | -0.142 | 0.00654 | -0.041 | -21.644
-2.5 | -0.083 | 0.00638 | -0.042 | -13.03
-2 | -0.024 | 0.0062 | -0.042 | -3.892
-1.5 | 0.035 | 0.00373 | -0.043 | 9.407
-1 | 0.094 | 0.00371 | -0.044 | 25.451
-0.5 | 0.154 | 0.0037 | -0.045 | 41.59
0 | 0.213 | 0.00375 | -0.046 | 56.947
0.5 | 0.273 | 0.00377 | -0.047 | 72.329
1 | 0.331 | 0.0035 | -0.047 | 94.566
1.5 | 0.39 | 0.00356 | -0.048 | 109.667
2 | 0.448 | 0.00359 | -0.049 | 124.931
2.5 | 0.506 | 0.00718 | -0.05 | 70.449
3 | 0.562 | 0.00753 | -0.051 | 74.729
3.5 | 0.618 | 0.00772 | -0.051 | 80.118
4 | 0.673 | 0.00741 | -0.052 | 90.856
4.5 | 0.726 | 0.00767 | -0.053 | 94.676
5 | 0.776 | 0.00797 | -0.054 | 97.419
5.5 | 0.823 | 0.0083 | -0.054 | 99.117
6 | 0.866 | 0.0086 | -0.055 | 100.628
6.5 | 0.904 | 0.01039 | -0.056 | 87.025
7 | 0.938 | 0.01082 | -0.057 | 86.686
7.5 | 0.967 | 0.01133 | -0.057 | 85.313
8 | 0.99 | 0.012 | -0.058 | 82.491
8.5 | 1.006 | 0.01257 | -0.059 | 80.075
9 | 1.017 | 0.01308 | -0.059 | 77.781
9.5 | 1.021 | 0.01365 | -0.06 | 74.833
10 | 0.841 | 0.05851 | -0.035 | 14.365
10.5 | 0.831 | 0.06474 | -0.032 | 12.841
11 | 0.822 | 0.07111 | -0.03 | 11.558
11.5 | 0.81 | 0.07562 | -0.029 | 10.71
12 | 0.791 | 0.0805 | -0.029 | 9.824
12.5 | 0.766 | 0.08706 | -0.029 | 8.793
13 | 0.738 | 0.09269 | -0.029 | 7.961
13.5 | 0.708 | 0.09789 | -0.029 | 7.237
14 | 0.678 | 0.10386 | -0.03 | 6.529
14.5 | 0.647 | 0.10922 | -0.03 | 5.924

## 58. Re 3M Mach 0.00 (2)
BIGFOIL.COM POLAR EXPORT
NACA66-211
NACA66-211 |  |  |  | Cl Max: | 1.5303 | at alpha= | 17 | deg
XFOIL ncrit=9 |  |  |  | L/D Max: | 94.3236 | at alpha= | 1.5 | deg
Re: | 3000000 |  |  | Cd Min: | 0.09076 | at alpha= | 19.5 | deg
Mach: | 0 |  |  | Cl=0 at alpha= | -1.6838 | deg
|  |  |  | @ Cl=0.1, Cd= | 0.0035681
|  |  |  | @ Cl=0.4, Cd= | 0.0051706
|  |  |  | @ Cl=0.6, Cd= | 0.0078946
alpha (deg) | Cl | Cd | Cm | Cl/Cd
-18 | -1.1728 | 0.06119 | -0.0617 | -19.1665
-17.5 | -1.2314 | 0.04617 | -0.0702 | -26.671
-17 | -1.2608 | 0.03823 | -0.0712 | -32.9793
-16.5 | -1.256 | 0.03453 | -0.0702 | -36.3742
-16 | -1.2498 | 0.03128 | -0.0683 | -39.9552
-15.5 | -1.2565 | 0.02726 | -0.0646 | -46.0932
-15 | -1.2425 | 0.0251 | -0.0613 | -49.502
-14.5 | -1.2179 | 0.02389 | -0.0585 | -50.9795
-14 | -1.2076 | 0.02189 | -0.0532 | -55.1667
-13.5 | -1.1809 | 0.02076 | -0.0498 | -56.8834
-13 | -1.1194 | 0.01912 | -0.0537 | -58.546
-12.5 | -1.0719 | 0.01851 | -0.0536 | -57.9092
-12 | -1.0363 | 0.0175 | -0.0511 | -59.2171
-11.5 | -1.0105 | 0.01495 | -0.0474 | -67.592
-11 | -0.9667 | 0.01416 | -0.0461 | -68.2698
-10.5 | -0.92 | 0.01359 | -0.0452 | -67.6968
-9.5 | -0.8239 | 0.01241 | -0.0438 | -66.39
-9 | -0.7739 | 0.01194 | -0.0434 | -64.8157
-8.5 | -0.7268 | 0.01104 | -0.0425 | -65.8333
-8 | -0.6797 | 0.01006 | -0.0416 | -67.5646
-7.5 | -0.6278 | 0.00967 | -0.0414 | -64.9224
-7 | -0.5753 | 0.00926 | -0.0413 | -62.1274
-6.5 | -0.5222 | 0.00893 | -0.0413 | -58.477
-6 | -0.4705 | 0.00835 | -0.041 | -56.3473
-5.5 | -0.4182 | 0.00784 | -0.0408 | -53.3418
-5 | -0.3639 | 0.00754 | -0.041 | -48.2626
-4.5 | -0.3088 | 0.00729 | -0.0413 | -42.3594
-4 | -0.2548 | 0.00693 | -0.0413 | -36.7677
-3.5 | -0.1992 | 0.00668 | -0.0417 | -29.8204
-3 | -0.1433 | 0.00647 | -0.0421 | -22.1484
-2.5 | -0.0877 | 0.00627 | -0.0425 | -13.9872
-2 | -0.0327 | 0.00585 | -0.0428 | -5.5897
-1.5 | 0.019 | 0.00484 | -0.0429 | 3.9256
-1 | 0.0706 | 0.00365 | -0.0432 | 19.3425
-0.5 | 0.128 | 0.00349 | -0.0439 | 36.6762
0 | 0.1856 | 0.00349 | -0.0445 | 53.1805
0.5 | 0.2435 | 0.0035 | -0.0452 | 69.5714
1 | 0.3008 | 0.00357 | -0.0457 | 84.2577
1.5 | 0.3556 | 0.00377 | -0.0458 | 94.3236
2 | 0.398 | 0.00512 | -0.0439 | 77.7344
2.5 | 0.4427 | 0.00625 | -0.0425 | 70.832
3 | 0.4891 | 0.00722 | -0.0413 | 67.7424
3.5 | 0.5422 | 0.0076 | -0.0412 | 71.3421
4 | 0.5964 | 0.00787 | -0.0413 | 75.7814
4.5 | 0.6492 | 0.00823 | -0.0411 | 78.8821
5 | 0.7028 | 0.00852 | -0.0411 | 82.4883
5.5 | 0.7544 | 0.00896 | -0.0407 | 84.1964
6 | 0.8061 | 0.00936 | -0.0404 | 86.1218
6.5 | 0.8579 | 0.00971 | -0.0401 | 88.3522
7 | 0.9075 | 0.01023 | -0.0395 | 88.7097
7.5 | 0.9554 | 0.01088 | -0.0385 | 87.8125
8 | 1.0047 | 0.01135 | -0.0378 | 88.5198
8.5 | 1.0536 | 0.01179 | -0.0371 | 89.3639
9 | 1.0997 | 0.01244 | -0.036 | 88.4003
9.5 | 1.14 | 0.01355 | -0.0338 | 84.1328
10 | 1.1853 | 0.01409 | -0.0325 | 84.1235
10.5 | 1.2274 | 0.01479 | -0.0308 | 82.9885
11 | 1.2655 | 0.01546 | -0.0282 | 81.8564
11.5 | 1.2959 | 0.01622 | -0.0242 | 79.8952
12 | 1.3224 | 0.0171 | -0.0197 | 77.3333
12.5 | 1.3424 | 0.01941 | -0.0151 | 69.1602
13 | 1.3759 | 0.02043 | -0.0126 | 67.347
13.5 | 1.4033 | 0.02194 | -0.0096 | 63.9608
14 | 1.4339 | 0.02315 | -0.0073 | 61.9395
14.5 | 1.4555 | 0.0251 | -0.0041 | 57.988
15 | 1.4796 | 0.02686 | -0.0015 | 55.0856
15.5 | 1.4972 | 0.02918 | 0.0014 | 51.3091
16 | 1.5165 | 0.03142 | 0.0037 | 48.2654
16.5 | 1.5183 | 0.03532 | 0.0069 | 42.987
17 | 1.5303 | 0.03848 | 0.0087 | 39.7687
17.5 | 1.5269 | 0.04336 | 0.0104 | 35.2145
18 | 1.5107 | 0.0502 | 0.0112 | 30.0936
18.5 | 1.4888 | 0.05867 | 0.01 | 25.3758
19 | 1.4414 | 0.07263 | 0.0045 | 19.8458
19.5 | 1.3882 | 0.09076 | -0.006 | 15.2953

## 59. Re 3M Mach 0.10 (1)
BIGFOIL.COM POLAR EXPORT
NACA66-211
NACA66-211 |  |  |  | Cl Max: | 1.01 | at alpha= | 9 | deg
JavaFoil+Calcfoil stall+Eppler ext transition |  |  |  | L/D Max: | 125.259 | at alpha= | 2 | deg
Re: | 3000000 |  |  | Cd Min: | 0.00354 | at alpha= | 1 | deg
Mach: | 0.1 |  |  | Cl=0 at alpha= | -1.7966 | deg
|  |  |  | @ Cl=0.1, Cd= | 0.0037033
|  |  |  | @ Cl=0.4, Cd= | 0.0035655
|  |  |  | @ Cl=0.6, Cd= | 0.0076888
alpha (deg) | Cl | Cd | Cm | Cl/Cd
-13.5 | -0.553 | 0.0961 | -0.01 | -5.757
-13 | -0.568 | 0.09192 | -0.011 | -6.181
-12.5 | -0.581 | 0.08766 | -0.011 | -6.625
-12 | -0.59 | 0.07952 | -0.012 | -7.425
-11.5 | -0.597 | 0.07526 | -0.012 | -7.929
-11 | -0.599 | 0.0706 | -0.013 | -8.488
-10.5 | -0.598 | 0.06537 | -0.013 | -9.146
-10 | -0.592 | 0.06144 | -0.014 | -9.635
-9.5 | -0.581 | 0.0572 | -0.015 | -10.163
-9 | -0.567 | 0.05276 | -0.016 | -10.748
-8.5 | -0.67 | 0.01003 | -0.031 | -66.779
-8 | -0.642 | 0.0097 | -0.032 | -66.152
-7.5 | -0.607 | 0.00932 | -0.033 | -65.167
-7 | -0.568 | 0.00896 | -0.034 | -63.376
-6.5 | -0.524 | 0.0074 | -0.035 | -70.857
-6 | -0.476 | 0.00757 | -0.036 | -62.835
-5.5 | -0.424 | 0.0073 | -0.037 | -58.062
-5 | -0.37 | 0.00707 | -0.037 | -52.371
-4.5 | -0.315 | 0.00719 | -0.038 | -43.761
-4 | -0.258 | 0.00694 | -0.039 | -37.216
-3.5 | -0.201 | 0.00669 | -0.04 | -29.997
-3 | -0.142 | 0.00653 | -0.041 | -21.804
-2.5 | -0.083 | 0.00635 | -0.042 | -13.143
-2 | -0.024 | 0.0062 | -0.043 | -3.91
-1.5 | 0.035 | 0.00372 | -0.043 | 9.482
-1 | 0.095 | 0.0037 | -0.044 | 25.653
-0.5 | 0.155 | 0.00374 | -0.045 | 41.343
0 | 0.214 | 0.00373 | -0.046 | 57.452
0.5 | 0.274 | 0.00376 | -0.047 | 72.963
1 | 0.333 | 0.00354 | -0.048 | 93.999
1.5 | 0.392 | 0.00356 | -0.048 | 109.991
2 | 0.45 | 0.0036 | -0.049 | 125.259
2.5 | 0.508 | 0.00725 | -0.05 | 70.025
3 | 0.565 | 0.00752 | -0.051 | 75.165
3.5 | 0.621 | 0.00779 | -0.052 | 79.783
4 | 0.676 | 0.00748 | -0.052 | 90.389
4.5 | 0.729 | 0.00766 | -0.053 | 95.167
5 | 0.78 | 0.00797 | -0.054 | 97.866
5.5 | 0.826 | 0.00827 | -0.055 | 99.825
6 | 0.868 | 0.00861 | -0.055 | 100.854
6.5 | 0.906 | 0.01047 | -0.056 | 86.561
7 | 0.939 | 0.01091 | -0.057 | 86.08
7.5 | 0.967 | 0.01145 | -0.058 | 84.434
8 | 0.988 | 0.01212 | -0.058 | 81.46
8.5 | 1.002 | 0.01269 | -0.059 | 78.96
9 | 1.01 | 0.01319 | -0.06 | 76.614
9.5 | 0.832 | 0.05541 | -0.035 | 15.022
10 | 0.826 | 0.06062 | -0.032 | 13.618
10.5 | 0.817 | 0.06589 | -0.031 | 12.394
11 | 0.805 | 0.07203 | -0.03 | 11.172
11.5 | 0.789 | 0.07631 | -0.029 | 10.339
12 | 0.766 | 0.08233 | -0.029 | 9.306
12.5 | 0.736 | 0.08796 | -0.029 | 8.372
13 | 0.704 | 0.09256 | -0.029 | 7.611
13.5 | 0.671 | 0.09873 | -0.03 | 6.797
14 | 0.636 | 0.10416 | -0.03 | 6.11

## 60. Re 3M Mach 0.10 (2)
BIGFOIL.COM POLAR EXPORT
NACA66-211
NACA66-211 |  |  |  | Cl Max: | 1.4908 | at alpha= | 16 | deg
XFOIL ncrit=9 |  |  |  | L/D Max: | 94.5767 | at alpha= | 1.5 | deg
Re: | 3000000 |  |  | Cd Min: | 0.23171 | at alpha= | -20 | deg
Mach: | 0.1 |  |  | Cl=0 at alpha= | -1.684 | deg
|  |  |  | @ Cl=0.1, Cd= | 0.0035746
|  |  |  | @ Cl=0.4, Cd= | 0.0051446
|  |  |  | @ Cl=0.6, Cd= | 0.0079061
alpha (deg) | Cl | Cd | Cm | Cl/Cd
-20 | -0.6691 | 0.23171 | 0.0216 | -2.8877
-19.5 | -0.6532 | 0.22569 | 0.0178 | -2.8942
-19 | -0.6383 | 0.21875 | 0.0139 | -2.9179
-18.5 | -0.623 | 0.21088 | 0.0101 | -2.9543
-18 | -0.6098 | 0.20297 | 0.0063 | -3.0044
-17 | -1.106 | 0.06035 | -0.0636 | -18.3264
-16.5 | -1.1312 | 0.04969 | -0.0703 | -22.7651
-16 | -1.1657 | 0.04061 | -0.0726 | -28.7048
-15.5 | -1.2062 | 0.0327 | -0.0707 | -36.8869
-15 | -1.2097 | 0.02882 | -0.0673 | -41.9743
-14.5 | -1.1853 | 0.02742 | -0.0649 | -43.2276
-14 | -1.1857 | 0.02429 | -0.0595 | -48.8143
-13 | -1.1211 | 0.02067 | -0.0561 | -54.238
-12.5 | -1.068 | 0.01983 | -0.0572 | -53.8578
-12 | -1.0367 | 0.01847 | -0.0539 | -56.1289
-11.5 | -1.0098 | 0.01607 | -0.0502 | -62.8376
-11 | -0.9709 | 0.01467 | -0.048 | -66.1827
-10.5 | -0.9242 | 0.01402 | -0.0469 | -65.9201
-9.5 | -0.8281 | 0.01271 | -0.0451 | -65.1534
-9 | -0.7781 | 0.01216 | -0.0445 | -63.9885
-8.5 | -0.7277 | 0.01162 | -0.044 | -62.6248
-8 | -0.6834 | 0.01022 | -0.0424 | -66.8689
-7.5 | -0.6313 | 0.00979 | -0.0421 | -64.4842
-7 | -0.5784 | 0.00935 | -0.042 | -61.861
-6.5 | -0.5252 | 0.00899 | -0.0418 | -58.4205
-6 | -0.4722 | 0.00852 | -0.0417 | -55.4225
-5.5 | -0.4205 | 0.00789 | -0.0412 | -53.2953
-5 | -0.3659 | 0.00757 | -0.0414 | -48.3355
-4.5 | -0.3105 | 0.00731 | -0.0416 | -42.4761
-3.5 | -0.2002 | 0.00669 | -0.042 | -29.9253
-3 | -0.1441 | 0.00648 | -0.0424 | -22.2377
-2 | -0.0328 | 0.00587 | -0.043 | -5.5877
-1 | 0.071 | 0.00366 | -0.0434 | 19.3989
-0.5 | 0.1287 | 0.00349 | -0.0441 | 36.8768
0 | 0.1866 | 0.00349 | -0.0447 | 53.467
0.5 | 0.2448 | 0.0035 | -0.0454 | 69.9429
1 | 0.3024 | 0.00357 | -0.046 | 84.7059
1.5 | 0.3575 | 0.00378 | -0.046 | 94.5767
2 | 0.3998 | 0.00514 | -0.0441 | 77.7821
3 | 0.4912 | 0.00725 | -0.0414 | 67.7517
3.5 | 0.5448 | 0.00762 | -0.0412 | 71.4961
4 | 0.5991 | 0.0079 | -0.0413 | 75.8354
4.5 | 0.6523 | 0.00826 | -0.0411 | 78.9709
5 | 0.7061 | 0.00855 | -0.041 | 82.5848
5.5 | 0.7575 | 0.00905 | -0.0405 | 83.7017
6 | 0.81 | 0.0094 | -0.0402 | 86.1702
6.5 | 0.862 | 0.00978 | -0.0398 | 88.1391
7 | 0.9111 | 0.01038 | -0.0389 | 87.7746
7.5 | 0.9599 | 0.01097 | -0.038 | 87.5023
8 | 1.0092 | 0.01148 | -0.0371 | 87.9094
8.5 | 1.0583 | 0.01194 | -0.0363 | 88.6348
9 | 1.1031 | 0.01274 | -0.0347 | 86.5856
9.5 | 1.1449 | 0.01375 | -0.0326 | 83.2655
10 | 1.1897 | 0.01436 | -0.0311 | 82.8482
10.5 | 1.2308 | 0.01512 | -0.0289 | 81.4021
11 | 1.2666 | 0.01586 | -0.0257 | 79.8613
12 | 1.3193 | 0.01813 | -0.0163 | 72.7689
12.5 | 1.343 | 0.02018 | -0.0123 | 66.551
13 | 1.3746 | 0.02144 | -0.0095 | 64.1138
13.5 | 1.4002 | 0.02319 | -0.0062 | 60.3795
14 | 1.4278 | 0.02473 | -0.0034 | 57.7355
14.5 | 1.4453 | 0.02713 | 0.0001 | 53.2731
15 | 1.4657 | 0.0293 | 0.003 | 50.0239
15.5 | 1.4785 | 0.03219 | 0.006 | 45.9304
16 | 1.4908 | 0.03526 | 0.0085 | 42.2802
16.5 | 1.4827 | 0.0404 | 0.0114 | 36.7005
17 | 1.4787 | 0.04558 | 0.0128 | 32.4419
17.5 | 1.4587 | 0.05315 | 0.013 | 27.445
18 | 1.417 | 0.06502 | 0.0098 | 21.7933
18.5 | 1.374 | 0.0798 | 0.0022 | 17.218
19 | 1.285 | 0.10809 | -0.0161 | 11.8882

## 61. Re 3M Mach 0.25 (1)
BIGFOIL.COM POLAR EXPORT
NACA66-211
NACA66-211 |  |  |  | Cl Max: | 0.965 | at alpha= | 8 | deg
JavaFoil+Calcfoil stall+Eppler ext transition |  |  |  | L/D Max: | 127.424 | at alpha= | 2 | deg
Re: | 3000000 |  |  | Cd Min: | 0.00353 | at alpha= | 0.5 | deg
Mach: | 0.25 |  |  | Cl=0 at alpha= | -1.7951 | deg
|  |  |  | @ Cl=0.1, Cd= | 0.0037295
|  |  |  | @ Cl=0.4, Cd= | 0.09835
|  |  |  | @ Cl=0.6, Cd= | 0.09835
alpha (deg) | Cl | Cd | Cm | Cl/Cd
-12.5 | -0.396 | 0.08899 | -0.011 | -4.453
-12 | -0.437 | 0.08425 | -0.012 | -5.187
-11.5 | -0.472 | 0.0787 | -0.012 | -5.996
-11 | -0.5 | 0.07497 | -0.012 | -6.673
-10.5 | -0.522 | 0.06982 | -0.013 | -7.473
-10 | -0.535 | 0.06426 | -0.013 | -8.332
-9.5 | -0.542 | 0.05991 | -0.014 | -9.042
-9 | -0.54 | 0.05532 | -0.015 | -9.764
-8.5 | -0.531 | 0.05123 | -0.016 | -10.372
-8 | -0.515 | 0.04819 | -0.016 | -10.684
-7.5 | -0.606 | 0.00959 | -0.034 | -63.166
-7 | -0.572 | 0.00922 | -0.035 | -61.961
-6.5 | -0.531 | 0.00886 | -0.036 | -59.898
-6 | -0.484 | 0.00851 | -0.037 | -56.906
-5.5 | -0.433 | 0.00746 | -0.038 | -58.014
-5 | -0.378 | 0.00715 | -0.038 | -52.925
-4.5 | -0.322 | 0.00686 | -0.039 | -46.984
-4 | -0.265 | 0.00667 | -0.04 | -39.694
-3.5 | -0.206 | 0.0068 | -0.041 | -30.264
-3 | -0.146 | 0.00663 | -0.042 | -22.045
-2.5 | -0.086 | 0.00645 | -0.043 | -13.293
-2 | -0.025 | 0.00623 | -0.044 | -3.999
-1.5 | 0.036 | 0.00373 | -0.045 | 9.718
-1 | 0.097 | 0.00373 | -0.045 | 26.135
-0.5 | 0.159 | 0.00372 | -0.046 | 42.686
0 | 0.22 | 0.00377 | -0.047 | 58.436
0.5 | 0.281 | 0.00353 | -0.048 | 79.741
1 | 0.342 | 0.00354 | -0.049 | 96.702
1.5 | 0.403 | 0.00359 | -0.05 | 112.009
2 | 0.463 | 0.00363 | -0.051 | 127.424
2.5 | 0.522 | 0.00735 | -0.051 | 70.966
3 | 0.58 | 0.00764 | -0.052 | 75.939
3.5 | 0.637 | 0.00734 | -0.053 | 86.851
4 | 0.693 | 0.00758 | -0.054 | 91.426
4.5 | 0.747 | 0.00787 | -0.055 | 94.85
5 | 0.796 | 0.00818 | -0.055 | 97.349
5.5 | 0.841 | 0.0079 | -0.056 | 106.536
6 | 0.881 | 0.01037 | -0.057 | 84.916
6.5 | 0.914 | 0.01085 | -0.058 | 84.254
7 | 0.94 | 0.01143 | -0.058 | 82.257
7.5 | 0.957 | 0.01202 | -0.059 | 79.646
8 | 0.965 | 0.01271 | -0.06 | 75.882
8.5 | 0.785 | 0.05228 | -0.031 | 15.017
9 | 0.775 | 0.05709 | -0.03 | 13.569
9.5 | 0.757 | 0.06113 | -0.029 | 12.379
10 | 0.731 | 0.06544 | -0.028 | 11.164
10.5 | 0.697 | 0.07144 | -0.028 | 9.753
11 | 0.656 | 0.07647 | -0.028 | 8.572
11.5 | 0.607 | 0.08158 | -0.029 | 7.445
12 | 0.546 | 0.08656 | -0.029 | 6.311
12.5 | 0.474 | 0.09324 | -0.03 | 5.083
13 | 0.396 | 0.09835 | -0.03 | 4.027

## 62. Re 3M Mach 0.25 (2)
BIGFOIL.COM POLAR EXPORT
NACA66-211
NACA66-211 |  |  |  | Cl Max: | 1.2567 | at alpha= | 12 | deg
XFOIL ncrit=9 |  |  |  | L/D Max: | 95.5065 | at alpha= | 1.5 | deg
Re: | 3000000 |  |  | Cd Min: | 0.20673 | at alpha= | 17 | deg
Mach: | 0.25 |  |  | Cl=0 at alpha= | -1.6911 | deg
|  |  |  | @ Cl=0.1, Cd= | 0.0036276
|  |  |  | @ Cl=0.4, Cd= | 0.0049627
|  |  |  | @ Cl=0.6, Cd= | 0.0079649
alpha (deg) | Cl | Cd | Cm | Cl/Cd
-9.5 | -0.838 | 0.0165 | -0.0543 | -50.7879
-9 | -0.7943 | 0.01457 | -0.0519 | -54.5161
-8.5 | -0.7465 | 0.01318 | -0.05 | -56.6388
-8 | -0.6941 | 0.01233 | -0.0489 | -56.2936
-7.5 | -0.6483 | 0.01066 | -0.0468 | -60.8161
-7 | -0.5945 | 0.01002 | -0.0459 | -59.3313
-6.5 | -0.5404 | 0.00945 | -0.0452 | -57.1852
-6 | -0.4852 | 0.00896 | -0.0447 | -54.1518
-5.5 | -0.4329 | 0.00819 | -0.0437 | -52.8571
-5 | -0.3768 | 0.00776 | -0.0435 | -48.5567
-4.5 | -0.3201 | 0.00745 | -0.0434 | -42.9664
-4 | -0.2633 | 0.00711 | -0.0434 | -37.0323
-3.5 | -0.2061 | 0.00677 | -0.0435 | -30.4431
-3 | -0.1482 | 0.00658 | -0.0438 | -22.5228
-2.5 | -0.0905 | 0.00632 | -0.0441 | -14.3196
-2 | -0.0328 | 0.00602 | -0.0444 | -5.4485
-1.5 | 0.0203 | 0.00504 | -0.0444 | 4.0278
-1 | 0.0729 | 0.00371 | -0.0446 | 19.6496
-0.5 | 0.1321 | 0.00353 | -0.0452 | 37.4221
0 | 0.192 | 0.00351 | -0.0459 | 54.7009
0.5 | 0.2519 | 0.00354 | -0.0466 | 71.1582
1 | 0.3115 | 0.00359 | -0.0472 | 86.7688
1.5 | 0.3677 | 0.00385 | -0.0471 | 95.5065
2 | 0.4095 | 0.00529 | -0.0448 | 77.4102
2.5 | 0.4541 | 0.00651 | -0.0429 | 69.7542
3 | 0.5028 | 0.00739 | -0.0416 | 68.0379
3.5 | 0.5584 | 0.00771 | -0.0414 | 72.4254
4 | 0.6139 | 0.00805 | -0.0412 | 76.2609
4.5 | 0.669 | 0.0084 | -0.0408 | 79.6429
5 | 0.724 | 0.00876 | -0.0404 | 82.6484
5.5 | 0.7765 | 0.00932 | -0.0394 | 83.3155
6 | 0.8304 | 0.00972 | -0.0387 | 85.4321
6.5 | 0.8832 | 0.01022 | -0.0377 | 86.4188
7 | 0.9314 | 0.01105 | -0.0358 | 84.2896
7.5 | 0.9822 | 0.01164 | -0.0344 | 84.3814
8 | 1.0314 | 0.01233 | -0.0326 | 83.6496
8.5 | 1.0741 | 0.01354 | -0.0297 | 79.3279
9 | 1.1193 | 0.01449 | -0.0272 | 77.2464
9.5 | 1.1601 | 0.01559 | -0.0238 | 74.4131
10 | 1.196 | 0.0169 | -0.0197 | 70.7692
10.5 | 1.2309 | 0.01825 | -0.0155 | 67.4466
11 | 1.2524 | 0.02092 | -0.0097 | 59.8662
11.5 | 1.2528 | 0.02489 | -0.0017 | 50.3335
12 | 1.2567 | 0.02918 | 0.0042 | 43.0672
12.5 | 1.2207 | 0.03704 | 0.0116 | 32.9563
13 | 1.1541 | 0.04855 | 0.0167 | 23.7714
13.5 | 1.0562 | 0.06591 | 0.0144 | 16.0249
14 | 1.0318 | 0.0769 | 0.0084 | 13.4174
15 | 0.8048 | 0.16066 | -0.0423 | 5.0093
15.5 | 0.7962 | 0.17674 | -0.0501 | 4.5049
16 | 0.8006 | 0.18896 | -0.0562 | 4.2369
16.5 | 0.8119 | 0.19838 | -0.0614 | 4.0927
17 | 0.8257 | 0.20673 | -0.0663 | 3.9941

## 63. Re 3M Mach 0.50 (1)
BIGFOIL.COM POLAR EXPORT
NACA66-211
NACA66-211 |  |  |  | Cl Max: | 1.154 | at alpha= | 20 | deg
JavaFoil+Calcfoil stall+Eppler ext transition |  |  |  | L/D Max: | 123.672 | at alpha= | 1.5 | deg
Re: | 3000000 |  |  | Cd Min: | 0.00356 | at alpha= | -1 | deg
Mach: | 0.5 |  |  | Cl=0 at alpha= | -1.7941 | deg
|  |  |  | @ Cl=0.1, Cd= | 0.0038404
|  |  |  | @ Cl=0.4, Cd= | 0.0036154
|  |  |  | @ Cl=0.6, Cd= | 0.0073765
alpha (deg) | Cl | Cd | Cm | Cl/Cd
-20 | -0.981 | 0.16833 | -0.009 | -5.828
-19.5 | -0.952 | 0.16339 | -0.009 | -5.827
-19 | -0.925 | 0.15878 | -0.009 | -5.826
-18.5 | -0.898 | 0.15239 | -0.01 | -5.896
-18 | -0.872 | 0.1448 | -0.01 | -6.024
-17.5 | -0.846 | 0.14049 | -0.011 | -6.023
-17 | -0.819 | 0.1363 | -0.011 | -6.011
-16.5 | -0.792 | 0.13115 | -0.011 | -6.035
-16 | -0.765 | 0.12989 | -0.011 | -5.891
-15.5 | -0.739 | 0.12234 | -0.012 | -6.04
-15 | -0.712 | 0.11708 | -0.012 | -6.085
-14.5 | -0.686 | 0.11292 | -0.013 | -6.071
-14 | -0.658 | 0.1079 | -0.013 | -6.097
-13.5 | -0.631 | 0.1046 | -0.013 | -6.035
-13 | -0.605 | 0.10159 | -0.014 | -5.952
-12.5 | -0.578 | 0.09641 | -0.014 | -5.996
-12 | -0.551 | 0.09342 | -0.014 | -5.901
-11.5 | -0.524 | 0.09252 | -0.014 | -5.664
-11 | -0.497 | 0.08037 | -0.015 | -6.185
-10.5 | -0.471 | 0.07063 | -0.015 | -6.663
-10 | -0.444 | 0.06441 | -0.016 | -6.891
-9.5 | -0.417 | 0.05976 | -0.017 | -6.98
-9 | -0.39 | 0.05534 | -0.017 | -7.053
-8.5 | -0.362 | 0.06928 | -0.016 | -5.23
-8 | -0.335 | 0.05675 | -0.016 | -5.908
-7.5 | -0.309 | 0.05001 | -0.017 | -6.17
-7 | -0.282 | 0.04598 | -0.018 | -6.125
-6.5 | -0.366 | 0.04406 | -0.017 | -8.308
-6 | -0.392 | 0.04088 | -0.018 | -9.586
-5.5 | -0.368 | 0.03716 | -0.021 | -9.9
-5 | -0.406 | 0.00871 | -0.043 | -46.672
-4.5 | -0.352 | 0.00825 | -0.044 | -42.621
-4 | -0.291 | 0.00788 | -0.045 | -36.967
-3.5 | -0.228 | 0.00755 | -0.046 | -30.213
-3 | -0.162 | 0.00652 | -0.047 | -24.925
-2.5 | -0.096 | 0.00629 | -0.048 | -15.177
-2 | -0.028 | 0.00616 | -0.049 | -4.509
-1.5 | 0.04 | 0.00571 | -0.05 | 7.069
-1 | 0.109 | 0.00356 | -0.051 | 30.624
-0.5 | 0.178 | 0.00356 | -0.052 | 49.865
0 | 0.246 | 0.00357 | -0.053 | 68.971
0.5 | 0.315 | 0.00358 | -0.054 | 87.765
1 | 0.382 | 0.00361 | -0.055 | 105.726
1.5 | 0.449 | 0.00363 | -0.056 | 123.672
2 | 0.516 | 0.00702 | -0.056 | 73.446
2.5 | 0.581 | 0.00728 | -0.057 | 79.749
3 | 0.644 | 0.0076 | -0.058 | 84.753
3.5 | 0.705 | 0.00928 | -0.059 | 75.9
4 | 0.761 | 0.00976 | -0.06 | 78.017
4.5 | 0.812 | 0.01027 | -0.061 | 79.106
5 | 0.848 | 0.0109 | -0.062 | 77.821
5.5 | 0.857 | 0.01159 | -0.063 | 73.926
6 | 0.646 | 0.0421 | -0.029 | 15.342
6.5 | 0.446 | 0.04735 | -0.028 | 9.408
7 | 0.473 | 0.0466 | -0.03 | 10.142
7.5 | 0.499 | 0.05176 | -0.03 | 9.639
8 | 0.525 | 0.0581 | -0.029 | 9.038
8.5 | 0.555 | 0.05193 | -0.036 | 10.683
9 | 0.58 | 0.05618 | -0.034 | 10.315
9.5 | 0.606 | 0.06123 | -0.034 | 9.891
10 | 0.631 | 0.06825 | -0.033 | 9.248
10.5 | 0.657 | 0.07843 | -0.033 | 8.38
11 | 0.684 | 0.08894 | -0.035 | 7.691
11.5 | 0.71 | 0.08926 | -0.035 | 7.956
12 | 0.736 | 0.09397 | -0.036 | 7.834
12.5 | 0.762 | 0.09668 | -0.036 | 7.882
13 | 0.788 | 0.10126 | -0.037 | 7.781
13.5 | 0.816 | 0.10679 | -0.04 | 7.639
14 | 0.841 | 0.11355 | -0.04 | 7.409
14.5 | 0.867 | 0.11529 | -0.04 | 7.518
15 | 0.893 | 0.11876 | -0.041 | 7.515
15.5 | 0.92 | 0.12866 | -0.043 | 7.151
16 | 0.946 | 0.12735 | -0.043 | 7.425
16.5 | 0.971 | 0.1339 | -0.044 | 7.253
17 | 0.997 | 0.13768 | -0.045 | 7.241
17.5 | 1.023 | 0.14218 | -0.046 | 7.197
18 | 1.052 | 0.14843 | -0.049 | 7.087
18.5 | 1.075 | 0.15094 | -0.048 | 7.123
19 | 1.101 | 0.15625 | -0.049 | 7.044
19.5 | 1.126 | 0.16153 | -0.049 | 6.972
20 | 1.154 | 0.17031 | -0.051 | 6.777

## 64. Re 3M Mach 0.50 (2)
BIGFOIL.COM POLAR EXPORT
NACA66-211
NACA66-211 |  |  |  | Cl Max: | 1.0024 | at alpha= | 20 | deg
XFOIL ncrit=9 |  |  |  | L/D Max: | 97.2275 | at alpha= | 1.5 | deg
Re: | 3000000 |  |  | Cd Min: | 0.28509 | at alpha= | 20 | deg
Mach: | 0.5 |  |  | Cl=0 at alpha= | -1.7215 | deg
|  |  |  | @ Cl=0.1, Cd= | 0.004043
|  |  |  | @ Cl=0.4, Cd= | 0.0041311
|  |  |  | @ Cl=0.6, Cd= | 0.0082154
alpha (deg) | Cl | Cd | Cm | Cl/Cd
-20 | -0.7313 | 0.25769 | 0.0299 | -2.8379
-19.5 | -0.7098 | 0.24929 | 0.0251 | -2.8473
-19 | -0.689 | 0.24135 | 0.0203 | -2.8548
-18.5 | -0.6683 | 0.23233 | 0.0155 | -2.8765
-18 | -0.6484 | 0.22376 | 0.0108 | -2.8977
-17.5 | -0.629 | 0.21516 | 0.0062 | -2.9234
-17 | -0.6111 | 0.20692 | 0.0018 | -2.9533
-16.5 | -0.5928 | 0.19857 | -0.0025 | -2.9853
-16 | -0.5727 | 0.19199 | -0.0064 | -2.983
-15.5 | -0.5543 | 0.18329 | -0.0106 | -3.0242
-15 | -0.5376 | 0.17507 | -0.0145 | -3.0708
-14.5 | -0.5251 | 0.16642 | -0.0182 | -3.1553
-14 | -0.5111 | 0.15822 | -0.0218 | -3.2303
-12 | -0.48 | 0.12351 | -0.0344 | -3.8863
-11.5 | -0.4566 | 0.11188 | -0.0451 | -4.0812
-11 | -0.4296 | 0.10104 | -0.057 | -4.2518
-10.5 | -0.4075 | 0.09035 | -0.068 | -4.5102
-10 | -0.4097 | 0.08133 | -0.0723 | -5.0375
-9.5 | -0.416 | 0.07194 | -0.0771 | -5.7826
-9 | -0.4334 | 0.05933 | -0.0867 | -7.3049
-8.5 | -0.461 | 0.04935 | -0.0923 | -9.3414
-8 | -0.4972 | 0.04198 | -0.0906 | -11.8437
-7.5 | -0.5309 | 0.03617 | -0.0828 | -14.6779
-7 | -0.5465 | 0.02888 | -0.0758 | -18.9231
-6.5 | -0.5443 | 0.02157 | -0.0687 | -25.2341
-6 | -0.5118 | 0.01646 | -0.0636 | -31.0936
-5.5 | -0.467 | 0.01154 | -0.0595 | -40.4679
-5 | -0.4137 | 0.00944 | -0.0561 | -43.8242
-4.5 | -0.3543 | 0.00849 | -0.0538 | -41.7314
-3.5 | -0.2299 | 0.00727 | -0.0511 | -31.6231
-3 | -0.1652 | 0.00688 | -0.0506 | -24.0116
-2.5 | -0.1 | 0.00662 | -0.0504 | -15.1057
-2 | -0.0347 | 0.00638 | -0.0505 | -5.4389
-1.5 | 0.0276 | 0.00577 | -0.0503 | 4.7834
-1 | 0.0827 | 0.00418 | -0.0499 | 19.7847
-0.5 | 0.1471 | 0.00367 | -0.0503 | 40.0817
0 | 0.2156 | 0.00366 | -0.0512 | 58.9071
0.5 | 0.2837 | 0.00369 | -0.0519 | 76.8835
1 | 0.3512 | 0.00371 | -0.0525 | 94.6631
1.5 | 0.4103 | 0.00422 | -0.0514 | 97.2275
2 | 0.4471 | 0.00601 | -0.0467 | 74.3927
2.5 | 0.489 | 0.00742 | -0.0427 | 65.903
3 | 0.5487 | 0.0079 | -0.0414 | 69.4557
3.5 | 0.6105 | 0.00828 | -0.0403 | 73.7319
4 | 0.67 | 0.00876 | -0.0385 | 76.484
4.5 | 0.7293 | 0.00928 | -0.0363 | 78.5884
5 | 0.7823 | 0.01014 | -0.0328 | 77.1499
5.5 | 0.8311 | 0.01111 | -0.0282 | 74.8065
6.5 | 0.9148 | 0.01507 | -0.0163 | 60.7034
7 | 0.9634 | 0.02247 | -0.0131 | 42.8749
7.5 | 0.9709 | 0.02823 | -0.0046 | 34.3925
8 | 0.9472 | 0.03411 | 0.0063 | 27.769
8.5 | 0.9096 | 0.04145 | 0.0147 | 21.9445
9 | 0.8736 | 0.04919 | 0.0187 | 17.7597
9.5 | 0.8344 | 0.05888 | 0.018 | 14.1712
10 | 0.7977 | 0.07135 | 0.0114 | 11.1801
10.5 | 0.776 | 0.08822 | -0.0016 | 8.7962
11 | 0.7576 | 0.10278 | -0.0104 | 7.3711
12 | 0.7428 | 0.12748 | -0.0237 | 5.8268
12.5 | 0.7475 | 0.13862 | -0.0301 | 5.3924
13 | 0.7542 | 0.14981 | -0.0364 | 5.0344
13.5 | 0.7665 | 0.15955 | -0.0421 | 4.8041
14 | 0.7762 | 0.17081 | -0.0484 | 4.5442
14.5 | 0.7897 | 0.18157 | -0.0543 | 4.3493
15 | 0.8044 | 0.19214 | -0.0602 | 4.1865
15.5 | 0.8213 | 0.2023 | -0.066 | 4.0598
16 | 0.8395 | 0.21214 | -0.0716 | 3.9573
16.5 | 0.8589 | 0.22139 | -0.0771 | 3.8796
17 | 0.8773 | 0.23198 | -0.0829 | 3.7818
17.5 | 0.8964 | 0.24076 | -0.0883 | 3.7232
18 | 0.917 | 0.25024 | -0.0939 | 3.6645
18.5 | 0.9388 | 0.26012 | -0.0997 | 3.6091
19 | 0.9602 | 0.26892 | -0.1052 | 3.5706
19.5 | 0.9815 | 0.2773 | -0.1108 | 3.5395
20 | 1.0024 | 0.28509 | -0.1163 | 3.5161

## 65. Re 4M Mach 0.00 (1)
BIGFOIL.COM POLAR EXPORT
NACA66-211
NACA66-211 |  |  |  | Cl Max: | 1.024 | at alpha= | 9.5 | deg
JavaFoil+Calcfoil stall+Eppler ext transition |  |  |  | L/D Max: | 130.117 | at alpha= | 2 | deg
Re: | 4000000 |  |  | Cd Min: | 0.00335 | at alpha= | 1 | deg
Mach: | 0 |  |  | Cl=0 at alpha= | -1.7966 | deg
|  |  |  | @ Cl=0.1, Cd= | 0.003513
|  |  |  | @ Cl=0.4, Cd= | 0.0033986
|  |  |  | @ Cl=0.6, Cd= | 0.0072711
alpha (deg) | Cl | Cd | Cm | Cl/Cd
-14 | -0.567 | 0.09928 | -0.01 | -5.712
-13.5 | -0.581 | 0.0932 | -0.01 | -6.23
-13 | -0.592 | 0.08942 | -0.011 | -6.623
-12.5 | -0.602 | 0.08394 | -0.011 | -7.166
-12 | -0.608 | 0.07762 | -0.012 | -7.838
-11.5 | -0.611 | 0.07378 | -0.012 | -8.285
-11 | -0.612 | 0.06826 | -0.013 | -8.958
-10.5 | -0.608 | 0.06366 | -0.014 | -9.542
-10 | -0.6 | 0.05924 | -0.015 | -10.125
-9.5 | -0.589 | 0.05406 | -0.017 | -10.901
-9 | -0.699 | 0.00999 | -0.03 | -69.927
-8.5 | -0.674 | 0.00957 | -0.031 | -70.422
-8 | -0.643 | 0.00918 | -0.032 | -70.089
-7.5 | -0.608 | 0.00882 | -0.033 | -68.944
-7 | -0.567 | 0.00772 | -0.034 | -73.551
-6.5 | -0.523 | 0.00742 | -0.035 | -70.449
-6 | -0.474 | 0.00714 | -0.036 | -66.488
-5.5 | -0.422 | 0.00729 | -0.036 | -57.92
-5 | -0.369 | 0.00704 | -0.037 | -52.38
-4.5 | -0.313 | 0.00681 | -0.038 | -46.06
-4 | -0.257 | 0.00662 | -0.039 | -38.828
-3.5 | -0.2 | 0.00641 | -0.04 | -31.165
-3 | -0.142 | 0.00618 | -0.041 | -22.923
-2.5 | -0.083 | 0.00607 | -0.042 | -13.689
-2 | -0.024 | 0.00591 | -0.042 | -4.082
-1.5 | 0.035 | 0.00353 | -0.043 | 9.933
-1 | 0.094 | 0.00351 | -0.044 | 26.918
-0.5 | 0.154 | 0.00354 | -0.045 | 43.494
0 | 0.213 | 0.00352 | -0.046 | 60.619
0.5 | 0.273 | 0.00356 | -0.047 | 76.63
1 | 0.331 | 0.00335 | -0.047 | 98.754
1.5 | 0.39 | 0.00339 | -0.048 | 115.016
2 | 0.448 | 0.00344 | -0.049 | 130.117
2.5 | 0.506 | 0.0069 | -0.05 | 73.255
3 | 0.563 | 0.00715 | -0.051 | 78.692
3.5 | 0.618 | 0.00733 | -0.051 | 84.381
4 | 0.673 | 0.00762 | -0.052 | 88.338
4.5 | 0.726 | 0.0073 | -0.053 | 99.535
5 | 0.777 | 0.00757 | -0.054 | 102.565
5.5 | 0.823 | 0.00783 | -0.054 | 105.136
6 | 0.866 | 0.00816 | -0.055 | 106.146
6.5 | 0.905 | 0.0085 | -0.056 | 106.504
7 | 0.939 | 0.0103 | -0.057 | 91.157
7.5 | 0.968 | 0.01078 | -0.057 | 89.75
8 | 0.991 | 0.01141 | -0.058 | 86.824
8.5 | 1.008 | 0.01197 | -0.059 | 84.206
9 | 1.019 | 0.01246 | -0.059 | 81.759
9.5 | 1.024 | 0.01302 | -0.06 | 78.645
10 | 1.022 | 0.01369 | -0.061 | 74.617
10.5 | 0.84 | 0.06014 | -0.037 | 13.968
11 | 0.823 | 0.06916 | -0.031 | 11.896
11.5 | 0.811 | 0.07461 | -0.031 | 10.869
12 | 0.792 | 0.07922 | -0.031 | 9.995
12.5 | 0.766 | 0.08513 | -0.03 | 9
13 | 0.738 | 0.08944 | -0.03 | 8.254
13.5 | 0.709 | 0.09586 | -0.03 | 7.394
14 | 0.678 | 0.10134 | -0.03 | 6.694
14.5 | 0.647 | 0.10735 | -0.031 | 6.03

## 66. Re 4M Mach 0.00 (2)
BIGFOIL.COM POLAR EXPORT
NACA66-211
NACA66-211 |  |  |  | Cl Max: | 1.5734 | at alpha= | 16.5 | deg
XFOIL ncrit=9 |  |  |  | L/D Max: | 97.2371 | at alpha= | 8 | deg
Re: | 4000000 |  |  | Cd Min: | 0.08476 | at alpha= | 20 | deg
Mach: | 0 |  |  | Cl=0 at alpha= | -1.6974 | deg
|  |  |  | @ Cl=0.1, Cd= | 0.0037173
|  |  |  | @ Cl=0.4, Cd= | 0.0053773
|  |  |  | @ Cl=0.6, Cd= | 0.0074643
alpha (deg) | Cl | Cd | Cm | Cl/Cd
-18.5 | -1.2233 | 0.06111 | -0.0607 | -20.018
-18 | -1.2828 | 0.04587 | -0.0695 | -27.966
-17.5 | -1.3019 | 0.03886 | -0.0707 | -33.5023
-17 | -1.3164 | 0.03324 | -0.0697 | -39.6029
-16.5 | -1.3091 | 0.03008 | -0.0678 | -43.5206
-16 | -1.3267 | 0.02522 | -0.0632 | -52.6051
-15.5 | -1.3132 | 0.02306 | -0.0596 | -56.9471
-15 | -1.303 | 0.0208 | -0.0549 | -62.6442
-14.5 | -1.2821 | 0.01966 | -0.0505 | -65.2136
-14 | -1.2463 | 0.01824 | -0.049 | -68.3279
-13.5 | -1.185 | 0.01705 | -0.0524 | -69.5015
-11.5 | -1.023 | 0.014 | -0.0453 | -73.0714
-11 | -0.9818 | 0.01279 | -0.0436 | -76.7631
-10.5 | -0.9366 | 0.01192 | -0.0425 | -78.5738
-9.5 | -0.8378 | 0.0109 | -0.0415 | -76.8624
-9 | -0.7874 | 0.01042 | -0.0412 | -75.5662
-8.5 | -0.7363 | 0.00995 | -0.0409 | -74
-8 | -0.6842 | 0.00958 | -0.0408 | -71.4196
-7.5 | -0.6354 | 0.00874 | -0.0401 | -72.7002
-7 | -0.5822 | 0.0084 | -0.0401 | -69.3095
-6.5 | -0.5286 | 0.00806 | -0.0402 | -65.5831
-6 | -0.4748 | 0.00776 | -0.0403 | -61.1856
-5.5 | -0.421 | 0.00737 | -0.0404 | -57.1235
-5 | -0.3671 | 0.00701 | -0.0404 | -52.368
-4.5 | -0.3117 | 0.00676 | -0.0408 | -46.1095
-4 | -0.2559 | 0.00657 | -0.0412 | -38.9498
-3.5 | -0.2009 | 0.00629 | -0.0414 | -31.9396
-3 | -0.1444 | 0.0061 | -0.0419 | -23.6721
-2.5 | -0.0883 | 0.00589 | -0.0424 | -14.9915
-2 | -0.0325 | 0.00566 | -0.0428 | -5.742
-1.5 | 0.0212 | 0.00496 | -0.0431 | 4.2742
-0.5 | 0.129 | 0.00326 | -0.0441 | 39.5706
0 | 0.1867 | 0.00324 | -0.0447 | 57.6235
0.5 | 0.2445 | 0.00326 | -0.0454 | 75
1 | 0.3015 | 0.00336 | -0.046 | 89.7321
1.5 | 0.3486 | 0.00429 | -0.0448 | 81.2587
2.5 | 0.4422 | 0.00627 | -0.0426 | 70.5263
3 | 0.4928 | 0.0069 | -0.0421 | 71.4203
3.5 | 0.5472 | 0.00719 | -0.0422 | 76.1057
4 | 0.6011 | 0.00747 | -0.0422 | 80.4685
4.5 | 0.6553 | 0.00774 | -0.0423 | 84.6641
5 | 0.7088 | 0.00804 | -0.0423 | 88.1592
5.5 | 0.7613 | 0.00842 | -0.0421 | 90.4157
6 | 0.8142 | 0.00873 | -0.042 | 93.2646
6.5 | 0.8659 | 0.00912 | -0.0417 | 94.9452
7 | 0.916 | 0.00964 | -0.0411 | 95.0207
7.5 | 0.967 | 0.01002 | -0.0407 | 96.507
8 | 1.0171 | 0.01046 | -0.0402 | 97.2371
8.5 | 1.0654 | 0.011 | -0.0394 | 96.8545
9 | 1.111 | 0.01176 | -0.0381 | 94.4728
9.5 | 1.1585 | 0.01226 | -0.0372 | 94.4943
10 | 1.2046 | 0.01282 | -0.0361 | 93.9626
10.5 | 1.2488 | 0.01346 | -0.0346 | 92.7786
11 | 1.2905 | 0.0142 | -0.0328 | 90.8803
11.5 | 1.3215 | 0.01544 | -0.0291 | 85.5894
12 | 1.3535 | 0.01615 | -0.0254 | 83.808
12.5 | 1.3796 | 0.01686 | -0.0207 | 81.8268
13 | 1.4134 | 0.01784 | -0.0181 | 79.2265
13.5 | 1.4443 | 0.01902 | -0.0152 | 75.9359
14 | 1.4747 | 0.02021 | -0.0125 | 72.9688
14.5 | 1.5008 | 0.02174 | -0.0094 | 69.034
15 | 1.5266 | 0.02328 | -0.0066 | 65.5756
15.5 | 1.5486 | 0.02515 | -0.0036 | 61.5746
16 | 1.5593 | 0.02801 | 0 | 55.6694
16.5 | 1.5734 | 0.03062 | 0.0029 | 51.3847
17 | 1.5612 | 0.03575 | 0.0069 | 43.6699
17.5 | 1.5613 | 0.04003 | 0.0092 | 39.0032
18 | 1.5625 | 0.04454 | 0.0105 | 35.0808
18.5 | 1.5553 | 0.05044 | 0.0109 | 30.8347
19 | 1.5414 | 0.05787 | 0.0099 | 26.6356
19.5 | 1.516 | 0.06806 | 0.0064 | 22.2745
20 | 1.4636 | 0.08476 | -0.0024 | 17.2676

## 67. Re 4M Mach 0.10 (1)
BIGFOIL.COM POLAR EXPORT
NACA66-211
NACA66-211 |  |  |  | Cl Max: | 1.013 | at alpha= | 9.5 | deg
JavaFoil+Calcfoil stall+Eppler ext transition |  |  |  | L/D Max: | 131.259 | at alpha= | 2 | deg
Re: | 4000000 |  |  | Cd Min: | 0.00336 | at alpha= | 1 | deg
Mach: | 0.1 |  |  | Cl=0 at alpha= | -1.7966 | deg
|  |  |  | @ Cl=0.1, Cd= | 0.0035383
|  |  |  | @ Cl=0.4, Cd= | 0.0033869
|  |  |  | @ Cl=0.6, Cd= | 0.0073038
alpha (deg) | Cl | Cd | Cm | Cl/Cd
-14 | -0.536 | 0.10043 | -0.01 | -5.341
-13.5 | -0.553 | 0.09365 | -0.011 | -5.91
-13 | -0.568 | 0.09096 | -0.011 | -6.249
-12.5 | -0.581 | 0.08535 | -0.011 | -6.807
-12 | -0.591 | 0.0785 | -0.012 | -7.526
-11.5 | -0.597 | 0.07344 | -0.012 | -8.134
-11 | -0.6 | 0.06888 | -0.013 | -8.707
-10.5 | -0.599 | 0.06411 | -0.014 | -9.339
-10 | -0.593 | 0.0604 | -0.014 | -9.81
-9.5 | -0.583 | 0.05544 | -0.016 | -10.519
-9 | -0.694 | 0.01007 | -0.03 | -68.973
-8.5 | -0.672 | 0.00963 | -0.031 | -69.818
-8 | -0.643 | 0.00924 | -0.032 | -69.549
-7.5 | -0.608 | 0.00888 | -0.033 | -68.451
-7 | -0.569 | 0.0073 | -0.034 | -77.868
-6.5 | -0.524 | 0.00748 | -0.035 | -70.132
-6 | -0.476 | 0.00717 | -0.036 | -66.392
-5.5 | -0.424 | 0.00696 | -0.037 | -60.964
-5 | -0.37 | 0.00714 | -0.037 | -51.85
-4.5 | -0.315 | 0.00687 | -0.038 | -45.813
-4 | -0.258 | 0.0066 | -0.039 | -39.143
-3.5 | -0.201 | 0.0064 | -0.04 | -31.338
-3 | -0.142 | 0.00622 | -0.041 | -22.888
-2.5 | -0.083 | 0.00606 | -0.042 | -13.776
-2 | -0.024 | 0.0059 | -0.043 | -4.112
-1.5 | 0.035 | 0.00353 | -0.043 | 9.982
-1 | 0.095 | 0.00354 | -0.044 | 26.767
-0.5 | 0.155 | 0.00352 | -0.045 | 43.882
0 | 0.214 | 0.00353 | -0.046 | 60.717
0.5 | 0.274 | 0.00357 | -0.047 | 76.715
1 | 0.333 | 0.00336 | -0.048 | 99.087
1.5 | 0.392 | 0.00338 | -0.048 | 116.073
2 | 0.45 | 0.00343 | -0.049 | 131.259
2.5 | 0.508 | 0.00689 | -0.05 | 73.729
3 | 0.565 | 0.00716 | -0.051 | 78.94
3.5 | 0.621 | 0.00739 | -0.052 | 84.071
4 | 0.676 | 0.00769 | -0.052 | 87.996
4.5 | 0.73 | 0.00731 | -0.053 | 99.86
5 | 0.78 | 0.00758 | -0.054 | 102.844
5.5 | 0.826 | 0.00787 | -0.055 | 105
6 | 0.869 | 0.00818 | -0.055 | 106.209
6.5 | 0.907 | 0.00852 | -0.056 | 106.41
7 | 0.94 | 0.01038 | -0.057 | 90.529
7.5 | 0.967 | 0.01086 | -0.058 | 89.096
8 | 0.989 | 0.01152 | -0.058 | 85.806
8.5 | 1.004 | 0.01209 | -0.059 | 83.031
9 | 1.012 | 0.0126 | -0.06 | 80.35
9.5 | 1.013 | 0.01324 | -0.06 | 76.528
10 | 1.005 | 0.014 | -0.061 | 71.808
10.5 | 0.82 | 0.06343 | -0.034 | 12.933
11 | 0.806 | 0.07075 | -0.031 | 11.386
11.5 | 0.79 | 0.07524 | -0.03 | 10.501
12 | 0.767 | 0.07994 | -0.03 | 9.594
12.5 | 0.737 | 0.08647 | -0.03 | 8.521
13 | 0.705 | 0.09132 | -0.03 | 7.719
13.5 | 0.671 | 0.09719 | -0.03 | 6.909
14 | 0.637 | 0.1026 | -0.031 | 6.207
14.5 | 0.602 | 0.10747 | -0.031 | 5.599

## 68. Re 4M Mach 0.10 (2)
BIGFOIL.COM POLAR EXPORT
NACA66-211
NACA66-211 |  |  |  | Cl Max: | 1.534 | at alpha= | 15.5 | deg
XFOIL ncrit=9 |  |  |  | L/D Max: | 96.7077 | at alpha= | 8 | deg
Re: | 4000000 |  |  | Cd Min: | 0.23117 | at alpha= | -20 | deg
Mach: | 0.1 |  |  | Cl=0 at alpha= | -1.6828 | deg
|  |  |  | @ Cl=0.1, Cd= | 0.0036721
|  |  |  | @ Cl=0.4, Cd= | 0.005372
|  |  |  | @ Cl=0.6, Cd= | 0.0074779
alpha (deg) | Cl | Cd | Cm | Cl/Cd
-20 | -0.668 | 0.23117 | 0.0216 | -2.8896
-19.5 | -0.6562 | 0.22257 | 0.0176 | -2.9483
-18 | -0.4769 | 0.18152 | 0.009 | -2.6273
-17 | -1.2276 | 0.04404 | -0.0721 | -27.8747
-16.5 | -1.2218 | 0.03982 | -0.0724 | -30.6831
-16 | -1.2517 | 0.03277 | -0.071 | -38.1965
-15.5 | -1.2515 | 0.0291 | -0.0682 | -43.0069
-15 | -1.2785 | 0.02368 | -0.0617 | -53.9907
-14.5 | -1.2677 | 0.02147 | -0.0568 | -59.0452
-14 | -1.2525 | 0.0197 | -0.0515 | -63.5787
-13.5 | -1.1875 | 0.0182 | -0.0556 | -65.2473
-13 | -1.151 | 0.01704 | -0.0533 | -67.5469
-12.5 | -1.1115 | 0.0163 | -0.051 | -68.1902
-12 | -1.0717 | 0.0153 | -0.0489 | -70.0458
-11.5 | -1.0281 | 0.01448 | -0.0474 | -71.0014
-11 | -0.9825 | 0.01372 | -0.0461 | -71.6108
-10.5 | -0.9419 | 0.01225 | -0.0441 | -76.8898
-10 | -0.893 | 0.01167 | -0.0433 | -76.521
-9.5 | -0.8427 | 0.01113 | -0.0428 | -75.7143
-9 | -0.792 | 0.01061 | -0.0423 | -74.6466
-8.5 | -0.7407 | 0.0101 | -0.0418 | -73.3366
-8 | -0.6882 | 0.00969 | -0.0416 | -71.0217
-7.5 | -0.6392 | 0.00884 | -0.0408 | -72.3077
-7 | -0.5857 | 0.00847 | -0.0407 | -69.1499
-6.5 | -0.5318 | 0.00812 | -0.0407 | -65.4926
-6 | -0.4776 | 0.0078 | -0.0407 | -61.2308
-5.5 | -0.423 | 0.00746 | -0.0408 | -56.7024
-4.5 | -0.3134 | 0.00678 | -0.0411 | -46.2242
-4 | -0.2574 | 0.00658 | -0.0414 | -39.1185
-3.5 | -0.202 | 0.0063 | -0.0417 | -32.0635
-3 | -0.1452 | 0.00611 | -0.0422 | -23.7643
-2.5 | -0.0888 | 0.0059 | -0.0426 | -15.0508
-1 | 0.0742 | 0.00403 | -0.0436 | 18.4119
-0.5 | 0.1297 | 0.00326 | -0.0443 | 39.7853
0 | 0.1877 | 0.00324 | -0.045 | 57.9321
0.5 | 0.2458 | 0.00326 | -0.0457 | 75.3988
1 | 0.3032 | 0.00336 | -0.0462 | 90.2381
1.5 | 0.3503 | 0.00431 | -0.045 | 81.2761
2.5 | 0.4439 | 0.00631 | -0.0427 | 70.3487
3 | 0.4951 | 0.00692 | -0.0422 | 71.5462
3.5 | 0.5498 | 0.0072 | -0.0423 | 76.3611
4 | 0.604 | 0.0075 | -0.0423 | 80.5333
4.5 | 0.6585 | 0.00776 | -0.0423 | 84.8582
5 | 0.7123 | 0.00808 | -0.0423 | 88.1559
5.5 | 0.7651 | 0.00845 | -0.042 | 90.5444
6 | 0.8183 | 0.00878 | -0.0419 | 93.2005
6.5 | 0.87 | 0.00921 | -0.0414 | 94.4625
7 | 0.9207 | 0.00971 | -0.0408 | 94.8198
7.5 | 0.9719 | 0.0101 | -0.0403 | 96.2277
8 | 1.0222 | 0.01057 | -0.0396 | 96.7077
8.5 | 1.0692 | 0.01127 | -0.0383 | 94.8713
9 | 1.1165 | 0.0119 | -0.0372 | 93.8235
9.5 | 1.164 | 0.01244 | -0.0361 | 93.5691
10 | 1.21 | 0.01304 | -0.0347 | 92.7914
10.5 | 1.254 | 0.01373 | -0.0331 | 91.3328
11 | 1.2921 | 0.01477 | -0.0304 | 87.4814
11.5 | 1.3234 | 0.01583 | -0.0264 | 83.6008
12 | 1.3547 | 0.01662 | -0.0225 | 81.5102
12.5 | 1.3816 | 0.01746 | -0.0179 | 79.1294
13 | 1.4141 | 0.01863 | -0.0149 | 75.9045
13.5 | 1.4438 | 0.01999 | -0.0117 | 72.2261
14 | 1.4731 | 0.02136 | -0.0088 | 68.9654
14.5 | 1.4972 | 0.02314 | -0.0054 | 64.7018
15 | 1.5187 | 0.02516 | -0.0021 | 60.3617
15.5 | 1.534 | 0.02771 | 0.0014 | 55.3591
16 | 1.5225 | 0.03266 | 0.0064 | 46.6167
16.5 | 1.5163 | 0.03736 | 0.0098 | 40.5862
17 | 1.5241 | 0.04109 | 0.0116 | 37.0917
17.5 | 1.5137 | 0.04698 | 0.0129 | 32.2201
18 | 1.4951 | 0.05458 | 0.0127 | 27.3928
18.5 | 1.4702 | 0.06426 | 0.01 | 22.8789
19 | 1.4256 | 0.07899 | 0.0027 | 18.0479
19.5 | 1.1614 | 0.14827 | -0.0407 | 7.833

## 69. Re 4M Mach 0.25 (1)
BIGFOIL.COM POLAR EXPORT
NACA66-211
NACA66-211 |  |  |  | Cl Max: | 0.966 | at alpha= | 8 | deg
JavaFoil+Calcfoil stall+Eppler ext transition |  |  |  | L/D Max: | 134.982 | at alpha= | 2 | deg
Re: | 4000000 |  |  | Cd Min: | 0.00338 | at alpha= | 1 | deg
Mach: | 0.25 |  |  | Cl=0 at alpha= | -1.7951 | deg
|  |  |  | @ Cl=0.1, Cd= | 0.0035505
|  |  |  | @ Cl=0.4, Cd= | 0.09522
|  |  |  | @ Cl=0.6, Cd= | 0.09522
alpha (deg) | Cl | Cd | Cm | Cl/Cd
-13 | -0.35 | 0.09224 | -0.011 | -3.796
-12.5 | -0.396 | 0.08734 | -0.012 | -4.538
-12 | -0.437 | 0.08351 | -0.012 | -5.235
-11.5 | -0.472 | 0.07742 | -0.012 | -6.098
-11 | -0.5 | 0.07302 | -0.013 | -6.854
-10.5 | -0.522 | 0.06852 | -0.013 | -7.615
-10 | -0.536 | 0.06342 | -0.014 | -8.45
-9.5 | -0.542 | 0.05895 | -0.015 | -9.198
-9 | -0.541 | 0.05435 | -0.015 | -9.947
-8.5 | -0.533 | 0.04974 | -0.017 | -10.72
-8 | -0.632 | 0.00954 | -0.033 | -66.272
-7.5 | -0.607 | 0.00918 | -0.034 | -66.081
-7 | -0.572 | 0.00876 | -0.035 | -65.303
-6.5 | -0.531 | 0.00844 | -0.036 | -62.985
-6 | -0.484 | 0.00736 | -0.037 | -65.859
-5.5 | -0.433 | 0.0071 | -0.038 | -60.981
-5 | -0.379 | 0.00682 | -0.039 | -55.532
-4.5 | -0.323 | 0.00695 | -0.039 | -46.424
-4 | -0.265 | 0.00668 | -0.04 | -39.632
-3.5 | -0.206 | 0.00649 | -0.041 | -31.733
-3 | -0.146 | 0.00625 | -0.042 | -23.402
-2.5 | -0.086 | 0.00609 | -0.043 | -14.09
-2 | -0.025 | 0.00598 | -0.044 | -4.166
-1.5 | 0.036 | 0.00354 | -0.045 | 10.239
-1 | 0.097 | 0.00355 | -0.045 | 27.454
-0.5 | 0.159 | 0.00356 | -0.046 | 44.689
0 | 0.22 | 0.00354 | -0.047 | 62.184
0.5 | 0.282 | 0.00358 | -0.048 | 78.709
1 | 0.342 | 0.00338 | -0.049 | 101.242
1.5 | 0.403 | 0.0034 | -0.05 | 118.511
2 | 0.463 | 0.00343 | -0.051 | 134.982
2.5 | 0.522 | 0.00701 | -0.051 | 74.478
3 | 0.58 | 0.00727 | -0.052 | 79.822
3.5 | 0.637 | 0.00751 | -0.053 | 84.836
4 | 0.693 | 0.00723 | -0.054 | 95.925
4.5 | 0.747 | 0.00743 | -0.055 | 100.546
5 | 0.797 | 0.00776 | -0.055 | 102.63
5.5 | 0.842 | 0.00812 | -0.056 | 103.638
6 | 0.881 | 0.00782 | -0.057 | 112.706
6.5 | 0.915 | 0.01032 | -0.058 | 88.617
7 | 0.941 | 0.01083 | -0.058 | 86.842
7.5 | 0.958 | 0.01143 | -0.059 | 83.814
8 | 0.966 | 0.01214 | -0.06 | 79.558
8.5 | 0.961 | 0.01275 | -0.06 | 75.431
9 | 0.776 | 0.05572 | -0.031 | 13.921
9.5 | 0.758 | 0.05996 | -0.03 | 12.636
10 | 0.731 | 0.0643 | -0.03 | 11.374
10.5 | 0.697 | 0.06997 | -0.029 | 9.963
11 | 0.656 | 0.07385 | -0.029 | 8.879
11.5 | 0.608 | 0.08041 | -0.029 | 7.558
12 | 0.546 | 0.08657 | -0.03 | 6.312
12.5 | 0.474 | 0.09075 | -0.03 | 5.224
13 | 0.396 | 0.09522 | -0.031 | 4.16

## 70. Re 4M Mach 0.25 (2)
BIGFOIL.COM POLAR EXPORT
NACA66-211
NACA66-211 |  |  |  | Cl Max: | 1.3345 | at alpha= | 12.5 | deg
XFOIL ncrit=9 |  |  |  | L/D Max: | 93.7312 | at alpha= | 7.5 | deg
Re: | 4000000 |  |  | Cd Min: | 0.2123 | at alpha= | 17.5 | deg
Mach: | 0.25 |  |  | Cl=0 at alpha= | -1.7029 | deg
|  |  |  | @ Cl=0.1, Cd= | 0.0037601
|  |  |  | @ Cl=0.4, Cd= | 0.0053234
|  |  |  | @ Cl=0.6, Cd= | 0.0075141
alpha (deg) | Cl | Cd | Cm | Cl/Cd
-16 | -0.5687 | 0.17575 | -0.0066 | -3.2358
-15.5 | -0.5635 | 0.16571 | -0.0102 | -3.4005
-15 | -0.5604 | 0.15609 | -0.0137 | -3.5902
-14.5 | -0.5467 | 0.15088 | -0.0161 | -3.6234
-14 | -0.5507 | 0.13973 | -0.02 | -3.9412
-13.5 | -0.5526 | 0.12997 | -0.0236 | -4.2518
-13 | -0.5668 | 0.11719 | -0.0286 | -4.8366
-11.5 | -0.8039 | 0.0399 | -0.0816 | -20.1479
-11 | -0.9663 | 0.02134 | -0.0614 | -45.2812
-10.5 | -0.9403 | 0.01803 | -0.0571 | -52.152
-10 | -0.9012 | 0.01591 | -0.0542 | -56.6436
-9.5 | -0.8652 | 0.01306 | -0.0507 | -66.2481
-9 | -0.8138 | 0.01215 | -0.0492 | -66.9794
-8.5 | -0.7621 | 0.0113 | -0.0478 | -67.4425
-8 | -0.7087 | 0.01058 | -0.0467 | -66.9849
-7 | -0.6044 | 0.00891 | -0.0443 | -67.8339
-6 | -0.4925 | 0.00807 | -0.0434 | -61.0285
-5.5 | -0.4354 | 0.00778 | -0.0433 | -55.964
-5 | -0.3806 | 0.00719 | -0.0428 | -52.9346
-4.5 | -0.3232 | 0.0069 | -0.0429 | -46.8406
-4 | -0.2655 | 0.00667 | -0.043 | -39.8051
-3.5 | -0.2079 | 0.00637 | -0.0432 | -32.6374
-3 | -0.1496 | 0.00616 | -0.0436 | -24.2857
-2.5 | -0.0914 | 0.00596 | -0.0439 | -15.3356
-2 | -0.0331 | 0.00576 | -0.0444 | -5.7465
-1.5 | 0.0226 | 0.0051 | -0.0446 | 4.4314
-1 | 0.0765 | 0.0041 | -0.0448 | 18.6585
-0.5 | 0.1332 | 0.00328 | -0.0455 | 40.6098
0 | 0.1932 | 0.00326 | -0.0462 | 59.2638
0.5 | 0.2531 | 0.00329 | -0.0469 | 76.9301
1 | 0.3123 | 0.00337 | -0.0474 | 92.6706
1.5 | 0.36 | 0.00436 | -0.046 | 82.5688
2 | 0.4065 | 0.00548 | -0.0445 | 74.1788
2.5 | 0.4541 | 0.00648 | -0.0431 | 70.0772
3 | 0.5074 | 0.00702 | -0.0426 | 72.2792
3.5 | 0.5638 | 0.0073 | -0.0425 | 77.2329
4 | 0.6196 | 0.00763 | -0.0423 | 81.2058
4.5 | 0.6759 | 0.0079 | -0.0422 | 85.557
5 | 0.7302 | 0.00835 | -0.0416 | 87.4491
5.5 | 0.7857 | 0.00866 | -0.0412 | 90.7275
6 | 0.8402 | 0.00905 | -0.0406 | 92.8398
6.5 | 0.8919 | 0.00967 | -0.0394 | 92.2337
7 | 0.9452 | 0.01012 | -0.0384 | 93.3992
7.5 | 0.9973 | 0.01064 | -0.0371 | 93.7312
8 | 1.0457 | 0.01145 | -0.0352 | 91.3275
8.5 | 1.0945 | 0.01219 | -0.0332 | 89.7867
9.5 | 1.1881 | 0.01385 | -0.0285 | 85.7834
10 | 1.2277 | 0.01498 | -0.0248 | 81.9559
10.5 | 1.2566 | 0.01688 | -0.0195 | 74.4431
11 | 1.2871 | 0.01865 | -0.0147 | 69.0134
11.5 | 1.3131 | 0.02063 | -0.0094 | 63.65
12 | 1.3268 | 0.02299 | -0.0026 | 57.712
12.5 | 1.3345 | 0.0268 | 0.0032 | 49.7948
13 | 1.3206 | 0.03232 | 0.0097 | 40.8601
13.5 | 1.2738 | 0.04101 | 0.0158 | 31.0607
14 | 1.2347 | 0.04985 | 0.0184 | 24.7683
14.5 | 1.1665 | 0.06357 | 0.0159 | 18.3499
15 | 1.1215 | 0.07794 | 0.0081 | 14.3893
15.5 | 1.0755 | 0.09829 | -0.0069 | 10.9421
16 | 0.8283 | 0.17825 | -0.0529 | 4.6468
16.5 | 0.8291 | 0.19133 | -0.0597 | 4.3334
17 | 0.8385 | 0.20125 | -0.0652 | 4.1665
17.5 | 0.8466 | 0.2123 | -0.0711 | 3.9878

## 71. Re 4M Mach 0.50 (1)
BIGFOIL.COM POLAR EXPORT
NACA66-211
NACA66-211 |  |  |  | Cl Max: | 1.156 | at alpha= | 20 | deg
JavaFoil+Calcfoil stall+Eppler ext transition |  |  |  | L/D Max: | 130.014 | at alpha= | 1.5 | deg
Re: | 4000000 |  |  | Cd Min: | 0.00335 | at alpha= | -0.5 | deg
Mach: | 0.5 |  |  | Cl=0 at alpha= | -1.7941 | deg
|  |  |  | @ Cl=0.1, Cd= | 0.0036613
|  |  |  | @ Cl=0.4, Cd= | 0.0034234
|  |  |  | @ Cl=0.6, Cd= | 0.0070214
alpha (deg) | Cl | Cd | Cm | Cl/Cd
-20 | -0.981 | 0.16348 | -0.009 | -6.003
-19.5 | -0.954 | 0.15903 | -0.009 | -5.999
-19 | -0.926 | 0.15451 | -0.009 | -5.99
-18.5 | -0.899 | 0.14749 | -0.01 | -6.095
-18 | -0.873 | 0.1406 | -0.01 | -6.207
-17.5 | -0.847 | 0.13645 | -0.011 | -6.204
-17 | -0.82 | 0.13322 | -0.011 | -6.159
-16.5 | -0.792 | 0.12862 | -0.011 | -6.158
-16 | -0.765 | 0.12596 | -0.012 | -6.077
-15.5 | -0.739 | 0.11762 | -0.012 | -6.284
-15 | -0.713 | 0.1124 | -0.013 | -6.341
-14.5 | -0.686 | 0.11097 | -0.013 | -6.183
-14 | -0.659 | 0.10126 | -0.013 | -6.503
-13.5 | -0.632 | 0.09326 | -0.014 | -6.777
-13 | -0.605 | 0.08687 | -0.014 | -6.97
-12.5 | -0.579 | 0.0807 | -0.015 | -7.173
-12 | -0.552 | 0.07506 | -0.015 | -7.355
-11.5 | -0.524 | 0.08886 | -0.015 | -5.901
-11 | -0.497 | 0.07755 | -0.015 | -6.414
-10.5 | -0.471 | 0.06836 | -0.016 | -6.889
-10 | -0.444 | 0.06314 | -0.016 | -7.035
-9.5 | -0.418 | 0.05845 | -0.017 | -7.145
-9 | -0.392 | 0.05368 | -0.019 | -7.295
-8.5 | -0.362 | 0.06784 | -0.016 | -5.343
-8 | -0.335 | 0.05537 | -0.017 | -6.058
-7.5 | -0.309 | 0.04916 | -0.017 | -6.278
-7 | -0.282 | 0.04498 | -0.019 | -6.269
-6.5 | -0.366 | 0.04326 | -0.018 | -8.469
-6 | -0.392 | 0.04027 | -0.019 | -9.739
-5.5 | -0.453 | 0.00868 | -0.042 | -52.205
-5 | -0.407 | 0.00828 | -0.043 | -49.158
-4.5 | -0.352 | 0.00785 | -0.044 | -44.843
-4 | -0.292 | 0.0075 | -0.045 | -38.869
-3.5 | -0.228 | 0.00646 | -0.046 | -35.309
-3 | -0.163 | 0.00623 | -0.047 | -26.103
-2.5 | -0.096 | 0.00601 | -0.048 | -15.895
-2 | -0.028 | 0.00582 | -0.049 | -4.774
-1.5 | 0.04 | 0.00567 | -0.05 | 7.133
-1 | 0.109 | 0.00336 | -0.051 | 32.428
-0.5 | 0.178 | 0.00335 | -0.052 | 52.953
0 | 0.246 | 0.00336 | -0.053 | 73.227
0.5 | 0.315 | 0.00338 | -0.054 | 92.99
1 | 0.382 | 0.00341 | -0.055 | 111.919
1.5 | 0.449 | 0.00346 | -0.056 | 130.014
2 | 0.516 | 0.0067 | -0.056 | 76.947
2.5 | 0.581 | 0.00694 | -0.057 | 83.766
3 | 0.644 | 0.00721 | -0.058 | 89.393
3.5 | 0.705 | 0.00755 | -0.059 | 93.382
4 | 0.762 | 0.00929 | -0.06 | 81.957
4.5 | 0.813 | 0.00978 | -0.061 | 83.087
5 | 0.849 | 0.01037 | -0.062 | 81.863
5.5 | 0.858 | 0.01105 | -0.063 | 77.624
6 | 0.646 | 0.04158 | -0.029 | 15.541
6.5 | 0.446 | 0.04624 | -0.028 | 9.64
7 | 0.473 | 0.04583 | -0.032 | 10.329
7.5 | 0.499 | 0.05023 | -0.03 | 9.935
8 | 0.525 | 0.05551 | -0.03 | 9.462
8.5 | 0.677 | 0.01442 | -0.067 | 46.948
9 | 0.588 | 0.05197 | -0.043 | 11.318
9.5 | 0.607 | 0.05979 | -0.036 | 10.154
10 | 0.632 | 0.06775 | -0.034 | 9.326
10.5 | 0.658 | 0.07442 | -0.034 | 8.837
11 | 0.684 | 0.08338 | -0.035 | 8.205
11.5 | 0.711 | 0.07395 | -0.037 | 9.616
12 | 0.737 | 0.07974 | -0.037 | 9.243
12.5 | 0.763 | 0.08739 | -0.038 | 8.73
13 | 0.789 | 0.09786 | -0.038 | 8.061
13.5 | 0.816 | 0.10249 | -0.04 | 7.964
14 | 0.842 | 0.10851 | -0.04 | 7.756
14.5 | 0.867 | 0.11077 | -0.04 | 7.828
15 | 0.893 | 0.116 | -0.041 | 7.698
15.5 | 0.921 | 0.12264 | -0.044 | 7.51
16 | 0.946 | 0.12351 | -0.044 | 7.66
16.5 | 0.972 | 0.12857 | -0.044 | 7.557
17 | 0.997 | 0.13273 | -0.045 | 7.515
17.5 | 1.026 | 0.13765 | -0.048 | 7.454
18 | 1.053 | 0.14599 | -0.049 | 7.215
18.5 | 1.076 | 0.14492 | -0.048 | 7.422
19 | 1.101 | 0.14946 | -0.049 | 7.366
19.5 | 1.127 | 0.15702 | -0.05 | 7.176
20 | 1.156 | 0.16164 | -0.052 | 7.154

## 72. Re 4M Mach 0.50 (2)
BIGFOIL.COM POLAR EXPORT
NACA66-211
NACA66-211 |  |  |  | Cl Max: | 1.004 | at alpha= | 20 | deg
XFOIL ncrit=9 |  |  |  | L/D Max: | 102.203 | at alpha= | 1 | deg
Re: | 4000000 |  |  | Cd Min: | 0.28668 | at alpha= | 20 | deg
Mach: | 0.5 |  |  | Cl=0 at alpha= | -1.7111 | deg
|  |  |  | @ Cl=0.1, Cd= | 0.0042552
|  |  |  | @ Cl=0.4, Cd= | 0.0046796
|  |  |  | @ Cl=0.6, Cd= | 0.0077407
alpha (deg) | Cl | Cd | Cm | Cl/Cd
-12 | -0.4604 | 0.12033 | -0.0424 | -3.8261
-11.5 | -0.4363 | 0.10827 | -0.0543 | -4.0297
-11 | -0.4192 | 0.09661 | -0.0648 | -4.3391
-10.5 | -0.4259 | 0.08701 | -0.0691 | -4.8948
-10 | -0.427 | 0.07837 | -0.0735 | -5.4485
-9.5 | -0.4276 | 0.06983 | -0.0784 | -6.1234
-9 | -0.4504 | 0.05628 | -0.0894 | -8.0028
-8.5 | -0.482 | 0.04703 | -0.0931 | -10.2488
-8 | -0.5162 | 0.04047 | -0.0899 | -12.7551
-7.5 | -0.5439 | 0.03503 | -0.082 | -15.5267
-7 | -0.5545 | 0.02821 | -0.0751 | -19.6562
-6.5 | -0.5543 | 0.02025 | -0.0676 | -27.3728
-6 | -0.5275 | 0.01365 | -0.0619 | -38.6447
-5.5 | -0.4769 | 0.01024 | -0.0581 | -46.5723
-5 | -0.4204 | 0.0088 | -0.055 | -47.7727
-4.5 | -0.3622 | 0.0077 | -0.0525 | -47.039
-4 | -0.2979 | 0.0072 | -0.0513 | -41.375
-3 | -0.1677 | 0.00645 | -0.0502 | -26
-2.5 | -0.1014 | 0.00621 | -0.0502 | -16.3285
-2 | -0.0355 | 0.00598 | -0.0504 | -5.9365
-1 | 0.0874 | 0.00448 | -0.0503 | 19.5089
-0.5 | 0.1485 | 0.00339 | -0.0506 | 43.8053
0 | 0.2172 | 0.00336 | -0.0515 | 64.6429
0.5 | 0.2853 | 0.00339 | -0.0523 | 84.1593
1 | 0.3526 | 0.00345 | -0.0528 | 102.2029
1.5 | 0.4004 | 0.00469 | -0.0499 | 85.3731
2 | 0.444 | 0.00609 | -0.0464 | 72.9064
2.5 | 0.494 | 0.00712 | -0.0437 | 69.382
3 | 0.5567 | 0.00746 | -0.043 | 74.6247
3.5 | 0.6184 | 0.00786 | -0.0418 | 78.6768
4 | 0.6809 | 0.00822 | -0.0405 | 82.8345
4.5 | 0.7398 | 0.00881 | -0.0382 | 83.9728
5 | 0.7989 | 0.00937 | -0.0357 | 85.2615
5.5 | 0.8538 | 0.01017 | -0.0319 | 83.9528
6 | 0.8959 | 0.01144 | -0.0258 | 78.3129
6.5 | 0.9324 | 0.01385 | -0.0187 | 67.3213
7 | 0.9841 | 0.01979 | -0.0155 | 49.7271
7.5 | 0.9844 | 0.02797 | -0.0065 | 35.1949
8 | 0.9574 | 0.03413 | 0.0051 | 28.0516
8.5 | 0.9222 | 0.04079 | 0.0138 | 22.6085
9 | 0.8873 | 0.04817 | 0.0183 | 18.4202
9.5 | 0.8493 | 0.05742 | 0.0183 | 14.791
10 | 0.8122 | 0.06938 | 0.0124 | 11.7065
10.5 | 0.7901 | 0.08568 | -0.0004 | 9.2215
11.5 | 0.7641 | 0.11413 | -0.0186 | 6.695
12 | 0.7628 | 0.12513 | -0.0244 | 6.0961
12.5 | 0.761 | 0.13558 | -0.0293 | 5.6129
13 | 0.7628 | 0.14793 | -0.0363 | 5.1565
13.5 | 0.7696 | 0.15973 | -0.0428 | 4.8181
14 | 0.7795 | 0.17115 | -0.0491 | 4.5545
14.5 | 0.7932 | 0.1817 | -0.0551 | 4.3654
15 | 0.8082 | 0.19208 | -0.0609 | 4.2076
15.5 | 0.8268 | 0.20111 | -0.0663 | 4.1112
16 | 0.8457 | 0.21015 | -0.0718 | 4.0243
16.5 | 0.8637 | 0.22002 | -0.0776 | 3.9256
17 | 0.8819 | 0.23062 | -0.0834 | 3.824
17.5 | 0.9013 | 0.2405 | -0.0891 | 3.7476
18 | 0.9215 | 0.25002 | -0.0947 | 3.6857
18.5 | 0.9418 | 0.25912 | -0.1004 | 3.6346
19 | 0.9618 | 0.2681 | -0.106 | 3.5875
19.5 | 0.9828 | 0.27723 | -0.1116 | 3.5451
20 | 1.004 | 0.28668 | -0.1174 | 3.5022

## 73. Re 5M Mach 0.00 (1)
BIGFOIL.COM POLAR EXPORT
NACA66-211
NACA66-211 |  |  |  | Cl Max: | 1.025 | at alpha= | 9.5 | deg
JavaFoil+Calcfoil stall+Eppler ext transition |  |  |  | L/D Max: | 119.639 | at alpha= | 1.5 | deg
Re: | 5000000 |  |  | Cd Min: | 0.00325 | at alpha= | 1 | deg
Mach: | 0 |  |  | Cl=0 at alpha= | -1.7966 | deg
|  |  |  | @ Cl=0.1, Cd= | 0.003391
|  |  |  | @ Cl=0.4, Cd= | 0.00336
|  |  |  | @ Cl=0.6, Cd= | 0.0070129
alpha (deg) | Cl | Cd | Cm | Cl/Cd
-14.5 | -0.552 | 0.10225 | -0.01 | -5.399
-14 | -0.567 | 0.09764 | -0.01 | -5.811
-13.5 | -0.581 | 0.09325 | -0.011 | -6.231
-13 | -0.592 | 0.08824 | -0.011 | -6.714
-12.5 | -0.602 | 0.08332 | -0.012 | -7.223
-12 | -0.609 | 0.07655 | -0.012 | -7.95
-11.5 | -0.612 | 0.07321 | -0.013 | -8.356
-11 | -0.612 | 0.06702 | -0.014 | -9.136
-10.5 | -0.609 | 0.06251 | -0.015 | -9.736
-10 | -0.601 | 0.05847 | -0.015 | -10.271
-9.5 | -0.718 | 0.01016 | -0.029 | -70.616
-9 | -0.7 | 0.00963 | -0.03 | -72.661
-8.5 | -0.675 | 0.00921 | -0.031 | -73.236
-8 | -0.644 | 0.00883 | -0.032 | -72.966
-7.5 | -0.608 | 0.00776 | -0.033 | -78.355
-7 | -0.568 | 0.00742 | -0.034 | -76.483
-6.5 | -0.523 | 0.00714 | -0.035 | -73.267
-6 | -0.475 | 0.0073 | -0.036 | -65.029
-5.5 | -0.422 | 0.00705 | -0.036 | -59.939
-5 | -0.369 | 0.0068 | -0.037 | -54.259
-4.5 | -0.313 | 0.00656 | -0.038 | -47.755
-4 | -0.257 | 0.00637 | -0.039 | -40.388
-3.5 | -0.2 | 0.00617 | -0.04 | -32.356
-3 | -0.142 | 0.00601 | -0.041 | -23.574
-2.5 | -0.083 | 0.00584 | -0.042 | -14.221
-2 | -0.024 | 0.00567 | -0.042 | -4.255
-1.5 | 0.035 | 0.00341 | -0.043 | 10.295
-1 | 0.094 | 0.00339 | -0.044 | 27.878
-0.5 | 0.154 | 0.0034 | -0.045 | 45.201
0 | 0.213 | 0.00343 | -0.046 | 62.274
0.5 | 0.273 | 0.00345 | -0.047 | 79.032
1 | 0.331 | 0.00325 | -0.047 | 102.03
1.5 | 0.39 | 0.00326 | -0.048 | 119.639
2 | 0.448 | 0.00384 | -0.049 | 116.591
2.5 | 0.506 | 0.00663 | -0.05 | 76.259
3 | 0.562 | 0.00685 | -0.051 | 82.162
3.5 | 0.618 | 0.00709 | -0.051 | 87.255
4 | 0.673 | 0.00734 | -0.052 | 91.656
4.5 | 0.726 | 0.00757 | -0.053 | 95.981
5 | 0.777 | 0.00728 | -0.054 | 106.704
5.5 | 0.823 | 0.00758 | -0.054 | 108.542
6 | 0.866 | 0.00783 | -0.055 | 110.66
6.5 | 0.905 | 0.00814 | -0.056 | 111.156
7 | 0.939 | 0.00852 | -0.057 | 110.222
7.5 | 0.968 | 0.01037 | -0.057 | 93.344
8 | 0.991 | 0.01096 | -0.058 | 90.465
8.5 | 1.009 | 0.01152 | -0.059 | 87.582
9 | 1.02 | 0.01198 | -0.06 | 85.13
9.5 | 1.025 | 0.01253 | -0.06 | 81.818
10 | 1.024 | 0.01315 | -0.061 | 77.861
10.5 | 1.014 | 0.01401 | -0.061 | 72.391
11 | 0.825 | 0.06819 | -0.033 | 12.091
11.5 | 0.812 | 0.07313 | -0.031 | 11.097
12 | 0.792 | 0.07756 | -0.031 | 10.217
12.5 | 0.767 | 0.08383 | -0.031 | 9.147
13 | 0.739 | 0.08826 | -0.031 | 8.372
13.5 | 0.709 | 0.09435 | -0.031 | 7.517
14 | 0.679 | 0.09971 | -0.032 | 6.81
14.5 | 0.648 | 0.10506 | -0.032 | 6.166

## 74. Re 5M Mach 0.00 (2)
BIGFOIL.COM POLAR EXPORT
NACA66-211
NACA66-211 |  |  |  | Cl Max: | 1.6331 | at alpha= | 18.5 | deg
XFOIL ncrit=9 |  |  |  | L/D Max: | 102.955 | at alpha= | 8 | deg
Re: | 5000000 |  |  | Cd Min: | 0.06246 | at alpha= | 20 | deg
Mach: | 0 |  |  | Cl=0 at alpha= | -1.7026 | deg
|  |  |  | @ Cl=0.1, Cd= | 0.003666
|  |  |  | @ Cl=0.4, Cd= | 0.0054892
|  |  |  | @ Cl=0.6, Cd= | 0.0071544
alpha (deg) | Cl | Cd | Cm | Cl/Cd
-19.5 | -1.3336 | 0.05821 | -0.0623 | -22.9102
-19 | -1.3748 | 0.04624 | -0.0685 | -29.7318
-18.5 | -1.3888 | 0.03966 | -0.0699 | -35.0177
-18 | -1.3955 | 0.03452 | -0.0696 | -40.4258
-17.5 | -1.3924 | 0.03075 | -0.0683 | -45.2813
-17 | -1.3877 | 0.02741 | -0.066 | -50.6275
-16.5 | -1.3653 | 0.02573 | -0.0641 | -53.0626
-16 | -1.3462 | 0.02391 | -0.0614 | -56.3028
-15.5 | -1.3348 | 0.02164 | -0.0574 | -61.6821
-15 | -1.3229 | 0.01967 | -0.0524 | -67.2547
-14.5 | -1.3033 | 0.01803 | -0.0479 | -72.2851
-14 | -1.2428 | 0.01638 | -0.0515 | -75.873
-13.5 | -1.2077 | 0.01554 | -0.0489 | -77.7156
-13 | -1.1697 | 0.01469 | -0.0467 | -79.6256
-12.5 | -1.1273 | 0.01401 | -0.0453 | -80.464
-12 | -1.0832 | 0.01331 | -0.044 | -81.3824
-11.5 | -1.0373 | 0.01266 | -0.0431 | -81.9352
-11 | -0.9898 | 0.0121 | -0.0423 | -81.8017
-10.5 | -0.9446 | 0.01121 | -0.0412 | -84.264
-10 | -0.8961 | 0.01056 | -0.0406 | -84.858
-9.5 | -0.8459 | 0.01007 | -0.0402 | -84.002
-9 | -0.7949 | 0.00962 | -0.0399 | -82.6299
-8.5 | -0.7432 | 0.00918 | -0.0397 | -80.9586
-8 | -0.6906 | 0.00883 | -0.0397 | -78.2106
-7.5 | -0.6388 | 0.00832 | -0.0395 | -76.7788
-7 | -0.5862 | 0.00789 | -0.0394 | -74.2966
-6.5 | -0.5323 | 0.00757 | -0.0395 | -70.317
-6 | -0.478 | 0.00727 | -0.0397 | -65.7497
-5.5 | -0.423 | 0.00705 | -0.04 | -60
-5 | -0.3687 | 0.00667 | -0.0401 | -55.2774
-4.5 | -0.3133 | 0.00644 | -0.0405 | -48.6491
-4 | -0.2574 | 0.00624 | -0.0409 | -41.25
-3.5 | -0.2015 | 0.00601 | -0.0413 | -33.5275
-3 | -0.1453 | 0.00583 | -0.0418 | -24.9228
-2.5 | -0.0888 | 0.00566 | -0.0423 | -15.689
-2 | -0.0323 | 0.00546 | -0.0428 | -5.9158
-1.5 | 0.022 | 0.00496 | -0.0431 | 4.4355
-0.5 | 0.1299 | 0.00317 | -0.0442 | 40.9779
0 | 0.1876 | 0.00308 | -0.0449 | 60.9091
0.5 | 0.2452 | 0.00311 | -0.0456 | 78.8424
1 | 0.2997 | 0.00343 | -0.0457 | 87.3761
1.5 | 0.3451 | 0.00459 | -0.0443 | 75.1852
2 | 0.394 | 0.00539 | -0.0436 | 73.0983
2.5 | 0.443 | 0.0062 | -0.0428 | 71.4516
3 | 0.4957 | 0.00665 | -0.0427 | 74.5414
3.5 | 0.5505 | 0.00689 | -0.0429 | 79.8984
4 | 0.6048 | 0.00718 | -0.043 | 84.234
4.5 | 0.6594 | 0.00741 | -0.0432 | 88.9879
5 | 0.7127 | 0.00775 | -0.0431 | 91.9613
5.5 | 0.7664 | 0.00803 | -0.0431 | 95.4421
6 | 0.8195 | 0.00833 | -0.0431 | 98.3794
6.5 | 0.8707 | 0.00879 | -0.0427 | 99.0557
7 | 0.9229 | 0.00912 | -0.0425 | 101.1952
7.5 | 0.9742 | 0.0095 | -0.0421 | 102.5474
8 | 1.0244 | 0.00995 | -0.0416 | 102.9548
8.5 | 1.0723 | 0.01057 | -0.0407 | 101.4475
9 | 1.1214 | 0.01103 | -0.04 | 101.6682
10 | 1.2162 | 0.01208 | -0.0382 | 100.6788
10.5 | 1.261 | 0.01272 | -0.0369 | 99.1352
11 | 1.3006 | 0.01374 | -0.0346 | 94.6579
11.5 | 1.3434 | 0.01433 | -0.0331 | 93.7474
12 | 1.3792 | 0.015 | -0.0301 | 91.9467
12.5 | 1.4106 | 0.01572 | -0.0264 | 89.7328
13 | 1.4359 | 0.01649 | -0.0216 | 87.077
13.5 | 1.468 | 0.01754 | -0.0187 | 83.6944
14 | 1.4983 | 0.0187 | -0.0158 | 80.123
14.5 | 1.5256 | 0.02009 | -0.0127 | 75.9383
15 | 1.5484 | 0.02183 | -0.0092 | 70.9299
15.5 | 1.5686 | 0.0238 | -0.0058 | 65.9076
16 | 1.5843 | 0.02614 | -0.0024 | 60.6083
16.5 | 1.595 | 0.02896 | 0.0011 | 55.076
17 | 1.6152 | 0.03105 | 0.0033 | 52.0193
17.5 | 1.6235 | 0.03429 | 0.006 | 47.3462
18 | 1.6317 | 0.03771 | 0.008 | 43.2697
18.5 | 1.6331 | 0.04203 | 0.0097 | 38.8556
19 | 1.6301 | 0.04723 | 0.0105 | 34.5141
19.5 | 1.6204 | 0.05372 | 0.0103 | 30.1638
20 | 1.6003 | 0.06246 | 0.0082 | 25.6212

## 75. Re 5M Mach 0.10 (1)
BIGFOIL.COM POLAR EXPORT
NACA66-211
NACA66-211 |  |  |  | Cl Max: | 1.015 | at alpha= | 9.5 | deg
JavaFoil+Calcfoil stall+Eppler ext transition |  |  |  | L/D Max: | 120.042 | at alpha= | 1.5 | deg
Re: | 5000000 |  |  | Cd Min: | 0.00323 | at alpha= | 1 | deg
Mach: | 0.1 |  |  | Cl=0 at alpha= | -1.7966 | deg
|  |  |  | @ Cl=0.1, Cd= | 0.0033742
|  |  |  | @ Cl=0.4, Cd= | 0.0033441
|  |  |  | @ Cl=0.6, Cd= | 0.0070038
alpha (deg) | Cl | Cd | Cm | Cl/Cd
-14 | -0.537 | 0.09825 | -0.01 | -5.463
-13.5 | -0.554 | 0.09396 | -0.011 | -5.894
-13 | -0.569 | 0.08886 | -0.011 | -6.398
-12.5 | -0.581 | 0.08353 | -0.011 | -6.957
-12 | -0.591 | 0.07817 | -0.012 | -7.563
-11.5 | -0.598 | 0.07223 | -0.013 | -8.278
-11 | -0.6 | 0.06793 | -0.013 | -8.836
-10.5 | -0.6 | 0.06305 | -0.014 | -9.509
-10 | -0.594 | 0.05936 | -0.015 | -10
-9.5 | -0.593 | 0.04939 | -0.019 | -12.001
-9 | -0.696 | 0.00971 | -0.031 | -71.7
-8.5 | -0.673 | 0.0093 | -0.031 | -72.385
-8 | -0.644 | 0.0089 | -0.032 | -72.326
-7.5 | -0.609 | 0.00729 | -0.033 | -83.554
-7 | -0.569 | 0.00746 | -0.034 | -76.231
-6.5 | -0.525 | 0.00719 | -0.035 | -72.985
-6 | -0.476 | 0.0073 | -0.036 | -65.276
-5.5 | -0.424 | 0.00704 | -0.037 | -60.234
-5 | -0.37 | 0.00681 | -0.037 | -54.382
-4.5 | -0.315 | 0.00663 | -0.038 | -47.508
-4 | -0.258 | 0.00636 | -0.039 | -40.612
-3.5 | -0.201 | 0.00615 | -0.04 | -32.636
-3 | -0.142 | 0.00598 | -0.041 | -23.787
-2.5 | -0.083 | 0.00582 | -0.042 | -14.353
-2 | -0.024 | 0.00571 | -0.043 | -4.243
-1.5 | 0.035 | 0.00341 | -0.043 | 10.345
-1 | 0.095 | 0.00337 | -0.044 | 28.108
-0.5 | 0.155 | 0.00342 | -0.045 | 45.247
0 | 0.214 | 0.00344 | -0.046 | 62.373
0.5 | 0.274 | 0.00346 | -0.047 | 79.134
1 | 0.333 | 0.00323 | -0.048 | 102.999
1.5 | 0.392 | 0.00326 | -0.048 | 120.042
2 | 0.45 | 0.00387 | -0.049 | 116.521
2.5 | 0.508 | 0.00662 | -0.05 | 76.789
3 | 0.565 | 0.00686 | -0.051 | 82.421
3.5 | 0.621 | 0.00709 | -0.052 | 87.688
4 | 0.676 | 0.00736 | -0.052 | 91.868
4.5 | 0.73 | 0.00763 | -0.053 | 95.618
5 | 0.78 | 0.00734 | -0.054 | 106.31
5.5 | 0.826 | 0.00761 | -0.055 | 108.638
6 | 0.869 | 0.0079 | -0.055 | 109.987
6.5 | 0.907 | 0.00822 | -0.056 | 110.286
7 | 0.94 | 0.00855 | -0.057 | 109.992
7.5 | 0.968 | 0.01046 | -0.058 | 92.532
8 | 0.989 | 0.01106 | -0.058 | 89.489
8.5 | 1.005 | 0.01163 | -0.059 | 86.341
9 | 1.013 | 0.01212 | -0.06 | 83.611
9.5 | 1.015 | 0.01274 | -0.06 | 79.632
10 | 1.01 | 0.01334 | -0.061 | 75.718
10.5 | 0.965 | 0.0178 | -0.059 | 54.224
11 | 0.806 | 0.0694 | -0.031 | 11.616
11.5 | 0.791 | 0.07419 | -0.031 | 10.657
12 | 0.767 | 0.07905 | -0.031 | 9.708
12.5 | 0.737 | 0.08425 | -0.03 | 8.753
13 | 0.705 | 0.08969 | -0.031 | 7.865
13.5 | 0.672 | 0.09511 | -0.031 | 7.065
14 | 0.637 | 0.10125 | -0.031 | 6.293
14.5 | 0.602 | 0.10633 | -0.032 | 5.664

## 76. Re 5M Mach 0.10 (2)
BIGFOIL.COM POLAR EXPORT
NACA66-211
NACA66-211 |  |  |  | Cl Max: | 1.5938 | at alpha= | 17.5 | deg
XFOIL ncrit=9 |  |  |  | L/D Max: | 102.234 | at alpha= | 8 | deg
Re: | 5000000 |  |  | Cd Min: | 0.08816 | at alpha= | 20 | deg
Mach: | 0.1 |  |  | Cl=0 at alpha= | -1.7033 | deg
|  |  |  | @ Cl=0.1, Cd= | 0.0037392
|  |  |  | @ Cl=0.4, Cd= | 0.0054792
|  |  |  | @ Cl=0.6, Cd= | 0.00715
alpha (deg) | Cl | Cd | Cm | Cl/Cd
-18.5 | -1.2561 | 0.0597 | -0.0633 | -21.0402
-18 | -1.3032 | 0.04654 | -0.0708 | -28.0017
-17.5 | -1.3313 | 0.03846 | -0.0724 | -34.6152
-17 | -1.3435 | 0.03294 | -0.0715 | -40.7863
-16.5 | -1.333 | 0.02991 | -0.0698 | -44.567
-16 | -1.3246 | 0.02696 | -0.0671 | -49.132
-15.5 | -1.3192 | 0.024 | -0.0632 | -54.9667
-15 | -1.3058 | 0.02187 | -0.0589 | -59.7074
-14 | -1.2457 | 0.01769 | -0.055 | -70.4183
-13.5 | -1.21 | 0.01643 | -0.0526 | -73.6458
-13 | -1.174 | 0.0154 | -0.0498 | -76.2338
-12.5 | -1.132 | 0.01465 | -0.048 | -77.2696
-12 | -1.089 | 0.0138 | -0.0463 | -78.913
-11.5 | -1.0436 | 0.01303 | -0.045 | -80.0921
-11 | -0.9961 | 0.0124 | -0.0441 | -80.3306
-10.5 | -0.9465 | 0.01194 | -0.0434 | -79.2714
-10 | -0.9018 | 0.01078 | -0.0419 | -83.6549
-9.5 | -0.8513 | 0.01024 | -0.0414 | -83.1348
-9 | -0.7999 | 0.00977 | -0.0409 | -81.8731
-8.5 | -0.7479 | 0.0093 | -0.0406 | -80.4194
-8 | -0.695 | 0.00892 | -0.0404 | -77.9148
-7.5 | -0.6413 | 0.00857 | -0.0404 | -74.8308
-7 | -0.5899 | 0.00795 | -0.04 | -74.2013
-6.5 | -0.5355 | 0.00762 | -0.04 | -70.2756
-6 | -0.4809 | 0.00731 | -0.0401 | -65.7866
-5.5 | -0.4255 | 0.00708 | -0.0404 | -60.0989
-5 | -0.3708 | 0.00669 | -0.0405 | -55.426
-4.5 | -0.3152 | 0.00646 | -0.0408 | -48.7926
-4 | -0.2589 | 0.00625 | -0.0412 | -41.424
-3.5 | -0.2026 | 0.00602 | -0.0416 | -33.6545
-3 | -0.1461 | 0.00585 | -0.042 | -24.9744
-2.5 | -0.0893 | 0.00567 | -0.0425 | -15.7496
-2 | -0.0324 | 0.00547 | -0.0431 | -5.9232
-1.5 | 0.0222 | 0.00497 | -0.0433 | 4.4668
-1 | 0.0763 | 0.00418 | -0.0438 | 18.2536
-0.5 | 0.1306 | 0.00317 | -0.0444 | 41.1987
0 | 0.1886 | 0.00309 | -0.0452 | 61.0356
0.5 | 0.2465 | 0.00311 | -0.0458 | 79.2605
1 | 0.3014 | 0.00342 | -0.0459 | 88.1287
2 | 0.3958 | 0.00541 | -0.0438 | 73.1608
2.5 | 0.445 | 0.00622 | -0.043 | 71.5434
3 | 0.498 | 0.00667 | -0.0428 | 74.6627
3.5 | 0.5532 | 0.00691 | -0.043 | 80.0579
4 | 0.6078 | 0.00719 | -0.043 | 84.5341
4.5 | 0.6627 | 0.00744 | -0.0432 | 89.0726
5 | 0.7162 | 0.00779 | -0.043 | 91.9384
5.5 | 0.7704 | 0.00806 | -0.043 | 95.5831
6 | 0.8237 | 0.00838 | -0.0429 | 98.2936
6.5 | 0.8753 | 0.00884 | -0.0424 | 99.0158
7 | 0.9278 | 0.00918 | -0.0421 | 101.0675
7.5 | 0.9794 | 0.00958 | -0.0417 | 102.2338
8 | 1.0295 | 0.01007 | -0.041 | 102.2344
8.5 | 1.0781 | 0.01067 | -0.04 | 101.0403
9 | 1.1273 | 0.01116 | -0.0392 | 101.0125
10 | 1.2221 | 0.01229 | -0.0369 | 99.4386
10.5 | 1.2659 | 0.01306 | -0.0352 | 96.9296
11 | 1.3065 | 0.01402 | -0.0329 | 93.1883
11.5 | 1.3473 | 0.01466 | -0.0307 | 91.9031
12 | 1.3812 | 0.01541 | -0.0271 | 89.6301
12.5 | 1.412 | 0.01622 | -0.0231 | 87.053
13 | 1.4379 | 0.01715 | -0.0184 | 83.8426
13.5 | 1.4692 | 0.01835 | -0.0153 | 80.0654
14 | 1.4976 | 0.01975 | -0.012 | 75.8278
14.5 | 1.5222 | 0.02146 | -0.0084 | 70.932
15 | 1.534 | 0.02422 | -0.0038 | 63.3361
15.5 | 1.5549 | 0.02622 | -0.0006 | 59.3021
16 | 1.5744 | 0.02839 | 0.0024 | 55.4561
16.5 | 1.5802 | 0.03179 | 0.006 | 49.7075
17 | 1.5929 | 0.03475 | 0.0084 | 45.8388
17.5 | 1.5938 | 0.03896 | 0.0109 | 40.9086
18 | 1.588 | 0.04419 | 0.0126 | 35.9357
18.5 | 1.5785 | 0.05041 | 0.0131 | 31.3132
19 | 1.559 | 0.05866 | 0.0118 | 26.5769
19.5 | 1.5277 | 0.06989 | 0.0076 | 21.8586
20 | 1.4683 | 0.08816 | -0.0026 | 16.6549

## 77. Re 5M Mach 0.25 (1)
BIGFOIL.COM POLAR EXPORT
NACA66-211
NACA66-211 |  |  |  | Cl Max: | 0.967 | at alpha= | 8 | deg
JavaFoil+Calcfoil stall+Eppler ext transition |  |  |  | L/D Max: | 123.248 | at alpha= | 1.5 | deg
Re: | 5000000 |  |  | Cd Min: | 0.00325 | at alpha= | 1 | deg
Mach: | 0.25 |  |  | Cl=0 at alpha= | -1.7951 | deg
|  |  |  | @ Cl=0.1, Cd= | 0.003401
|  |  |  | @ Cl=0.4, Cd= | 0.09359
|  |  |  | @ Cl=0.6, Cd= | 0.09359
alpha (deg) | Cl | Cd | Cm | Cl/Cd
-13.5 | -0.299 | 0.09551 | -0.011 | -3.13
-13 | -0.35 | 0.09142 | -0.012 | -3.832
-12.5 | -0.397 | 0.08714 | -0.012 | -4.55
-12 | -0.437 | 0.08195 | -0.012 | -5.335
-11.5 | -0.472 | 0.07702 | -0.012 | -6.131
-11 | -0.501 | 0.07255 | -0.013 | -6.901
-10.5 | -0.522 | 0.06774 | -0.013 | -7.705
-10 | -0.536 | 0.06246 | -0.014 | -8.587
-9.5 | -0.543 | 0.05808 | -0.015 | -9.342
-9 | -0.541 | 0.05348 | -0.016 | -10.126
-8.5 | -0.652 | 0.00972 | -0.032 | -67.094
-8 | -0.635 | 0.00925 | -0.033 | -68.614
-7.5 | -0.608 | 0.00881 | -0.034 | -68.954
-7 | -0.573 | 0.00844 | -0.035 | -67.869
-6.5 | -0.532 | 0.00735 | -0.036 | -72.372
-6 | -0.485 | 0.00706 | -0.037 | -68.632
-5.5 | -0.433 | 0.00682 | -0.038 | -63.489
-5 | -0.379 | 0.00694 | -0.039 | -54.576
-4.5 | -0.323 | 0.00668 | -0.039 | -48.313
-4 | -0.265 | 0.00644 | -0.04 | -41.148
-3.5 | -0.206 | 0.00624 | -0.041 | -32.985
-3 | -0.146 | 0.00607 | -0.042 | -24.064
-2.5 | -0.086 | 0.0059 | -0.043 | -14.531
-2 | -0.025 | 0.00575 | -0.044 | -4.333
-1.5 | 0.036 | 0.00341 | -0.045 | 10.613
-1 | 0.097 | 0.0034 | -0.045 | 28.643
-0.5 | 0.159 | 0.00342 | -0.046 | 46.408
0 | 0.22 | 0.00345 | -0.047 | 63.925
0.5 | 0.282 | 0.00347 | -0.048 | 81.177
1 | 0.342 | 0.00325 | -0.049 | 105.275
1.5 | 0.403 | 0.00327 | -0.05 | 123.248
2 | 0.463 | 0.00393 | -0.051 | 117.858
2.5 | 0.522 | 0.00678 | -0.051 | 76.977
3 | 0.58 | 0.00695 | -0.052 | 83.475
3.5 | 0.637 | 0.00722 | -0.053 | 88.281
4 | 0.693 | 0.00749 | -0.054 | 92.587
4.5 | 0.747 | 0.00719 | -0.055 | 103.927
5 | 0.797 | 0.00752 | -0.055 | 105.935
5.5 | 0.842 | 0.00778 | -0.056 | 108.253
6 | 0.882 | 0.00813 | -0.057 | 108.448
6.5 | 0.915 | 0.00995 | -0.058 | 92.008
7 | 0.941 | 0.01042 | -0.059 | 90.326
7.5 | 0.959 | 0.01098 | -0.059 | 87.322
8 | 0.967 | 0.0117 | -0.06 | 82.641
8.5 | 0.965 | 0.0123 | -0.061 | 78.445
9 | 0.779 | 0.05408 | -0.033 | 14.397
9.5 | 0.758 | 0.05857 | -0.031 | 12.947
10 | 0.732 | 0.06376 | -0.031 | 11.48
10.5 | 0.698 | 0.06819 | -0.03 | 10.232
11 | 0.656 | 0.07286 | -0.03 | 9.005
11.5 | 0.608 | 0.0781 | -0.03 | 7.783
12 | 0.547 | 0.08428 | -0.03 | 6.486
12.5 | 0.474 | 0.08854 | -0.031 | 5.356
13 | 0.397 | 0.09359 | -0.032 | 4.237

## 78. Re 5M Mach 0.25 (2)
BIGFOIL.COM POLAR EXPORT
NACA66-211
NACA66-211 |  |  |  | Cl Max: | 1.3919 | at alpha= | 13 | deg
XFOIL ncrit=9 |  |  |  | L/D Max: | 99.7126 | at alpha= | 7.5 | deg
Re: | 5000000 |  |  | Cd Min: | 0.22161 | at alpha= | 18 | deg
Mach: | 0.25 |  |  | Cl=0 at alpha= | -1.7072 | deg
|  |  |  | @ Cl=0.1, Cd= | 0.0038389
|  |  |  | @ Cl=0.4, Cd= | 0.0054307
|  |  |  | @ Cl=0.6, Cd= | 0.007175
alpha (deg) | Cl | Cd | Cm | Cl/Cd
-17 | -0.6008 | 0.18784 | 0.0003 | -3.1985
-16.5 | -0.5914 | 0.17975 | -0.0031 | -3.2901
-16 | -0.5812 | 0.17252 | -0.0061 | -3.3689
-15.5 | -0.5697 | 0.16562 | -0.009 | -3.4398
-15 | -0.5712 | 0.15443 | -0.013 | -3.6988
-14 | -0.5957 | 0.12873 | -0.0228 | -4.6275
-13.5 | -0.5874 | 0.12188 | -0.0257 | -4.8195
-12 | -1.0471 | 0.02373 | -0.0672 | -44.1256
-11.5 | -1.04 | 0.01939 | -0.061 | -53.6359
-11 | -1.008 | 0.01687 | -0.0571 | -59.751
-10.5 | -0.9671 | 0.01503 | -0.0541 | -64.3446
-10 | -0.9207 | 0.01364 | -0.0517 | -67.5
-9.5 | -0.8743 | 0.01214 | -0.0495 | -72.0181
-9 | -0.8259 | 0.01089 | -0.0474 | -75.8402
-8.5 | -0.7718 | 0.01023 | -0.0463 | -75.4448
-8 | -0.7176 | 0.00964 | -0.0453 | -74.4398
-7.5 | -0.6619 | 0.00916 | -0.0446 | -72.2598
-7 | -0.6087 | 0.00844 | -0.0436 | -72.1209
-6.5 | -0.5532 | 0.00792 | -0.043 | -69.8485
-5.5 | -0.4392 | 0.00725 | -0.0427 | -60.5793
-5 | -0.382 | 0.00694 | -0.0426 | -55.0432
-4.5 | -0.3252 | 0.00656 | -0.0425 | -49.5732
-4 | -0.267 | 0.00633 | -0.0428 | -42.1801
-3.5 | -0.2088 | 0.00611 | -0.0431 | -34.1735
-3 | -0.1506 | 0.0059 | -0.0434 | -25.5254
-2.5 | -0.0917 | 0.00572 | -0.0439 | -16.0315
-2 | -0.0332 | 0.00552 | -0.0444 | -6.0145
-1.5 | 0.0235 | 0.00507 | -0.0447 | 4.6351
-1 | 0.0786 | 0.00425 | -0.045 | 18.4941
-0.5 | 0.1343 | 0.00318 | -0.0456 | 42.2327
0 | 0.1941 | 0.00311 | -0.0464 | 62.4116
0.5 | 0.2539 | 0.00313 | -0.0471 | 81.1182
1 | 0.3108 | 0.00341 | -0.0472 | 91.1437
1.5 | 0.3562 | 0.00464 | -0.0455 | 76.7672
2 | 0.4055 | 0.00553 | -0.0445 | 73.3273
2.5 | 0.4554 | 0.00637 | -0.0434 | 71.4914
3 | 0.5106 | 0.00677 | -0.0432 | 75.421
3.5 | 0.5675 | 0.00702 | -0.0433 | 80.8405
4 | 0.6241 | 0.00729 | -0.0432 | 85.6104
4.5 | 0.6805 | 0.00759 | -0.0431 | 89.6574
5 | 0.7359 | 0.00794 | -0.0427 | 92.6826
5.5 | 0.7917 | 0.00825 | -0.0424 | 95.9636
6 | 0.8458 | 0.0087 | -0.0417 | 97.2184
6.5 | 0.8999 | 0.00913 | -0.0409 | 98.5652
7 | 0.9537 | 0.00957 | -0.04 | 99.6552
7.5 | 1.0061 | 0.01009 | -0.0387 | 99.7126
8 | 1.0557 | 0.01084 | -0.0369 | 97.3893
8.5 | 1.1072 | 0.01139 | -0.0354 | 97.2081
9 | 1.1565 | 0.01209 | -0.0335 | 95.6576
9.5 | 1.2034 | 0.01293 | -0.031 | 93.0704
10 | 1.2431 | 0.01433 | -0.0274 | 86.7481
10.5 | 1.2815 | 0.01535 | -0.0233 | 83.4853
11 | 1.3141 | 0.0168 | -0.0185 | 78.2202
12 | 1.3725 | 0.02018 | -0.0086 | 68.0129
12.5 | 1.3877 | 0.02242 | -0.002 | 61.8956
13 | 1.3919 | 0.0264 | 0.0042 | 52.7235
13.5 | 1.3704 | 0.03246 | 0.0111 | 42.2181
14 | 1.3024 | 0.04315 | 0.0174 | 30.1831
14.5 | 1.2618 | 0.05228 | 0.0189 | 24.1354
15 | 1.193 | 0.06685 | 0.0149 | 17.8459
15.5 | 1.1658 | 0.079 | 0.0078 | 14.757
16 | 1.1156 | 0.1001 | -0.0077 | 11.1449
16.5 | 0.858 | 0.18069 | -0.0556 | 4.7485
17 | 0.8401 | 0.20131 | -0.0656 | 4.1732
17.5 | 0.8512 | 0.21094 | -0.071 | 4.0353
18 | 0.8615 | 0.22161 | -0.0765 | 3.8875

## 79. Re 5M Mach 0.50 (1)
BIGFOIL.COM POLAR EXPORT
NACA66-211
NACA66-211 |  |  |  | Cl Max: | 1.16 | at alpha= | 20 | deg
JavaFoil+Calcfoil stall+Eppler ext transition |  |  |  | L/D Max: | 135.96 | at alpha= | 1.5 | deg
Re: | 5000000 |  |  | Cd Min: | 0.00324 | at alpha= | -0.5 | deg
Mach: | 0.5 |  |  | Cl=0 at alpha= | -1.7941 | deg
|  |  |  | @ Cl=0.1, Cd= | 0.0035748
|  |  |  | @ Cl=0.4, Cd= | 0.0032806
|  |  |  | @ Cl=0.6, Cd= | 0.0067302
alpha (deg) | Cl | Cd | Cm | Cl/Cd
-20 | -0.982 | 0.15982 | -0.009 | -6.147
-19.5 | -0.955 | 0.15319 | -0.009 | -6.233
-19 | -0.926 | 0.15072 | -0.009 | -6.143
-18.5 | -0.899 | 0.14509 | -0.01 | -6.198
-18 | -0.873 | 0.13779 | -0.01 | -6.335
-17.5 | -0.847 | 0.13372 | -0.011 | -6.333
-17 | -0.821 | 0.12971 | -0.011 | -6.329
-16.5 | -0.792 | 0.12489 | -0.011 | -6.344
-16 | -0.766 | 0.12238 | -0.012 | -6.258
-15.5 | -0.74 | 0.11487 | -0.012 | -6.438
-15 | -0.713 | 0.10972 | -0.013 | -6.499
-14.5 | -0.686 | 0.10733 | -0.013 | -6.395
-14 | -0.659 | 0.09979 | -0.013 | -6.605
-13.5 | -0.633 | 0.09161 | -0.014 | -6.908
-13 | -0.606 | 0.08439 | -0.014 | -7.185
-12.5 | -0.58 | 0.07912 | -0.015 | -7.33
-12 | -0.553 | 0.07316 | -0.016 | -7.565
-11.5 | -0.524 | 0.08704 | -0.015 | -6.025
-11 | -0.498 | 0.07581 | -0.015 | -6.564
-10.5 | -0.471 | 0.06717 | -0.016 | -7.014
-10 | -0.445 | 0.06194 | -0.017 | -7.177
-9.5 | -0.419 | 0.05697 | -0.018 | -7.351
-9 | -0.47 | 0.01229 | -0.034 | -38.245
-8.5 | -0.363 | 0.06622 | -0.017 | -5.475
-8 | -0.335 | 0.05442 | -0.017 | -6.165
-7.5 | -0.309 | 0.04845 | -0.018 | -6.376
-7 | -0.282 | 0.04435 | -0.019 | -6.363
-6.5 | -0.366 | 0.04293 | -0.018 | -8.537
-6 | -0.393 | 0.03963 | -0.02 | -9.907
-5.5 | -0.454 | 0.00838 | -0.042 | -54.107
-5 | -0.407 | 0.00794 | -0.043 | -51.282
-4.5 | -0.352 | 0.00756 | -0.044 | -46.604
-4 | -0.292 | 0.00649 | -0.045 | -45.004
-3.5 | -0.228 | 0.00621 | -0.046 | -36.734
-3 | -0.163 | 0.00598 | -0.047 | -27.175
-2.5 | -0.096 | 0.00577 | -0.048 | -16.554
-2 | -0.028 | 0.00559 | -0.049 | -4.977
-1.5 | 0.04 | 0.00574 | -0.05 | 7.046
-1 | 0.109 | 0.00325 | -0.051 | 33.522
-0.5 | 0.178 | 0.00324 | -0.052 | 54.899
0 | 0.246 | 0.00324 | -0.053 | 75.98
0.5 | 0.315 | 0.00327 | -0.054 | 96.087
1 | 0.382 | 0.00327 | -0.055 | 116.918
1.5 | 0.45 | 0.00331 | -0.056 | 135.96
2 | 0.516 | 0.00642 | -0.056 | 80.327
2.5 | 0.581 | 0.00665 | -0.057 | 87.444
3 | 0.645 | 0.00692 | -0.058 | 93.146
3.5 | 0.705 | 0.00722 | -0.059 | 97.651
4 | 0.762 | 0.00756 | -0.06 | 100.8
4.5 | 0.813 | 0.00943 | -0.061 | 86.218
5 | 0.85 | 0.00997 | -0.062 | 85.212
5.5 | 0.858 | 0.01065 | -0.063 | 80.626
6 | 0.647 | 0.041 | -0.03 | 15.779
6.5 | 0.446 | 0.04524 | -0.029 | 9.856
7 | 0.474 | 0.04475 | -0.033 | 10.599
7.5 | 0.499 | 0.04927 | -0.031 | 10.137
8 | 0.525 | 0.0546 | -0.03 | 9.621
8.5 | 0.678 | 0.01389 | -0.067 | 48.784
9 | 0.708 | 0.01492 | -0.068 | 47.451
9.5 | 0.611 | 0.05743 | -0.04 | 10.639
10 | 0.632 | 0.06578 | -0.035 | 9.613
10.5 | 0.658 | 0.07276 | -0.035 | 9.045
11 | 0.684 | 0.08185 | -0.035 | 8.361
11.5 | 0.714 | 0.07209 | -0.04 | 9.905
12 | 0.739 | 0.07792 | -0.039 | 9.479
12.5 | 0.764 | 0.08555 | -0.039 | 8.932
13 | 0.79 | 0.09315 | -0.039 | 8.476
13.5 | 0.817 | 0.10036 | -0.04 | 8.136
14 | 0.842 | 0.10572 | -0.041 | 7.965
14.5 | 0.868 | 0.10763 | -0.041 | 8.06
15 | 0.894 | 0.11225 | -0.042 | 7.96
15.5 | 0.922 | 0.12061 | -0.044 | 7.644
16 | 0.946 | 0.12095 | -0.044 | 7.824
16.5 | 0.972 | 0.12502 | -0.045 | 7.774
17 | 0.998 | 0.1301 | -0.046 | 7.671
17.5 | 1.027 | 0.13261 | -0.048 | 7.744
18 | 1.055 | 0.14014 | -0.05 | 7.53
18.5 | 1.076 | 0.14277 | -0.049 | 7.538
19 | 1.101 | 0.14624 | -0.049 | 7.531
19.5 | 1.129 | 0.15486 | -0.051 | 7.289
20 | 1.16 | 0.15634 | -0.054 | 7.418

## 80. Re 5M Mach 0.50 (2)
BIGFOIL.COM POLAR EXPORT
NACA66-211
NACA66-211 |  |  |  | Cl Max: | 1.0071 | at alpha= | 20 | deg
XFOIL ncrit=9 |  |  |  | L/D Max: | 105 | at alpha= | 1 | deg
Re: | 5000000 |  |  | Cd Min: | 0.28673 | at alpha= | 20 | deg
Mach: | 0.5 |  |  | Cl=0 at alpha= | -99 | deg
|  |  |  | @ Cl=0.1, Cd= | 0.00319
|  |  |  | @ Cl=0.4, Cd= | 0.0050164
|  |  |  | @ Cl=0.6, Cd= | 0.0073602
alpha (deg) | Cl | Cd | Cm | Cl/Cd
0 | 0.2182 | 0.00319 | -0.0517 | 68.4013
0.5 | 0.2863 | 0.0032 | -0.0525 | 89.4688
1 | 0.3528 | 0.00336 | -0.0529 | 105
1.5 | 0.3954 | 0.0049 | -0.0493 | 80.6939
2 | 0.4432 | 0.00611 | -0.0464 | 72.5368
2.5 | 0.4986 | 0.00686 | -0.0446 | 72.6822
3 | 0.5621 | 0.00715 | -0.044 | 78.6154
3.5 | 0.6252 | 0.0075 | -0.0431 | 83.36
4 | 0.6882 | 0.00787 | -0.0419 | 87.446
4.5 | 0.7493 | 0.00835 | -0.0399 | 89.7365
5 | 0.81 | 0.00886 | -0.0376 | 91.4221
5.5 | 0.8643 | 0.00973 | -0.0337 | 88.8284
6 | 0.9147 | 0.01078 | -0.0288 | 84.8516
6.5 | 0.9495 | 0.01274 | -0.0211 | 74.529
7 | 0.995 | 0.01912 | -0.017 | 52.0397
7.5 | 0.9948 | 0.02745 | -0.0078 | 36.2404
8 | 0.9716 | 0.03332 | 0.0037 | 29.1597
8.5 | 0.9409 | 0.03934 | 0.0127 | 23.9171
9 | 0.9079 | 0.04629 | 0.018 | 19.6133
9.5 | 0.871 | 0.05499 | 0.0189 | 15.8392
10 | 0.8338 | 0.06616 | 0.0144 | 12.6028
11 | 0.7924 | 0.09726 | -0.0086 | 8.1472
11.5 | 0.781 | 0.11092 | -0.0172 | 7.0411
12 | 0.7724 | 0.12437 | -0.0253 | 6.2105
12.5 | 0.7719 | 0.13638 | -0.032 | 5.6599
13.5 | 0.7734 | 0.15935 | -0.0431 | 4.8535
14 | 0.7854 | 0.16984 | -0.0491 | 4.6244
14.5 | 0.7995 | 0.18003 | -0.0549 | 4.4409
15 | 0.8148 | 0.19012 | -0.0608 | 4.2857
15.5 | 0.8301 | 0.20029 | -0.0668 | 4.1445
16 | 0.8479 | 0.21015 | -0.0724 | 4.0347
16.5 | 0.8654 | 0.22067 | -0.0782 | 3.9217
17 | 0.8842 | 0.23073 | -0.084 | 3.8322
17.5 | 0.9033 | 0.24072 | -0.0896 | 3.7525
18 | 0.9235 | 0.25033 | -0.0953 | 3.6891
18.5 | 0.9438 | 0.25994 | -0.101 | 3.6308
19 | 0.9637 | 0.26875 | -0.1066 | 3.5859
19.5 | 0.9845 | 0.27792 | -0.1123 | 3.5424
20 | 1.0071 | 0.28673 | -0.1179 | 3.5124

## 81. Re 6M Mach 0.00 (1)
BIGFOIL.COM POLAR EXPORT
NACA66-211
NACA66-211 |  |  |  | Cl Max: | 1.026 | at alpha= | 9.5 | deg
JavaFoil+Calcfoil stall+Eppler ext transition |  |  |  | L/D Max: | 114.781 | at alpha= | 7 | deg
Re: | 6000000 |  |  | Cd Min: | 0.00331 | at alpha= | -1 | deg
Mach: | 0 |  |  | Cl=0 at alpha= | -1.7966 | deg
|  |  |  | @ Cl=0.1, Cd= | 0.003311
|  |  |  | @ Cl=0.4, Cd= | 0.0038507
|  |  |  | @ Cl=0.6, Cd= | 0.0068193
alpha (deg) | Cl | Cd | Cm | Cl/Cd
-14.5 | -0.552 | 0.10254 | -0.01 | -5.387
-14 | -0.568 | 0.09604 | -0.01 | -5.91
-13.5 | -0.581 | 0.09159 | -0.011 | -6.345
-13 | -0.593 | 0.08742 | -0.011 | -6.779
-12.5 | -0.602 | 0.08175 | -0.012 | -7.365
-12 | -0.609 | 0.07581 | -0.012 | -8.032
-11.5 | -0.612 | 0.0719 | -0.013 | -8.512
-11 | -0.613 | 0.06601 | -0.014 | -9.29
-10.5 | -0.61 | 0.06113 | -0.015 | -9.98
-10 | -0.717 | 0.01224 | -0.028 | -58.567
-9.5 | -0.72 | 0.0098 | -0.03 | -73.444
-9 | -0.701 | 0.00934 | -0.03 | -75.025
-8.5 | -0.676 | 0.00893 | -0.031 | -75.639
-8 | -0.645 | 0.00733 | -0.032 | -87.921
-7.5 | -0.609 | 0.0075 | -0.033 | -81.157
-7 | -0.568 | 0.00718 | -0.034 | -79.159
-6.5 | -0.523 | 0.00737 | -0.035 | -71.05
-6 | -0.475 | 0.00708 | -0.036 | -67.013
-5.5 | -0.423 | 0.00683 | -0.036 | -61.879
-5 | -0.369 | 0.00658 | -0.037 | -56
-4.5 | -0.314 | 0.00636 | -0.038 | -49.315
-4 | -0.257 | 0.00616 | -0.039 | -41.763
-3.5 | -0.2 | 0.00597 | -0.04 | -33.467
-3 | -0.142 | 0.00581 | -0.041 | -24.403
-2.5 | -0.083 | 0.00564 | -0.042 | -14.732
-2 | -0.024 | 0.00554 | -0.042 | -4.357
-1.5 | 0.035 | 0.00334 | -0.043 | 10.511
-1 | 0.094 | 0.00331 | -0.044 | 28.521
-0.5 | 0.154 | 0.00332 | -0.045 | 46.3
0 | 0.213 | 0.00337 | -0.046 | 63.379
0.5 | 0.273 | 0.00336 | -0.047 | 81.135
1 | 0.331 | 0.00339 | -0.047 | 97.902
1.5 | 0.39 | 0.00378 | -0.048 | 103.265
2 | 0.448 | 0.00419 | -0.049 | 106.944
2.5 | 0.506 | 0.00645 | -0.05 | 78.453
3 | 0.562 | 0.00667 | -0.051 | 84.287
3.5 | 0.618 | 0.00689 | -0.051 | 89.748
4 | 0.673 | 0.00709 | -0.052 | 94.962
4.5 | 0.726 | 0.00734 | -0.053 | 98.909
5 | 0.777 | 0.00767 | -0.054 | 101.232
5.5 | 0.823 | 0.00737 | -0.054 | 111.767
6 | 0.866 | 0.00762 | -0.055 | 113.768
6.5 | 0.905 | 0.00791 | -0.056 | 114.37
7 | 0.939 | 0.00818 | -0.057 | 114.781
7.5 | 0.969 | 0.00855 | -0.057 | 113.22
8 | 0.992 | 0.0106 | -0.058 | 93.559
8.5 | 1.009 | 0.01113 | -0.059 | 90.667
9 | 1.021 | 0.01161 | -0.06 | 87.947
9.5 | 1.026 | 0.01214 | -0.06 | 84.537
10 | 1.025 | 0.01277 | -0.061 | 80.284
10.5 | 1.018 | 0.01346 | -0.061 | 75.597
11 | 0.827 | 0.06631 | -0.035 | 12.474
11.5 | 0.813 | 0.07203 | -0.033 | 11.286
12 | 0.793 | 0.07714 | -0.032 | 10.275
12.5 | 0.768 | 0.0813 | -0.032 | 9.447
13 | 0.74 | 0.08624 | -0.032 | 8.579
13.5 | 0.71 | 0.09354 | -0.031 | 7.587
14 | 0.679 | 0.09957 | -0.031 | 6.819
14.5 | 0.648 | 0.10369 | -0.032 | 6.248

## 82. Re 6M Mach 0.00 (2)
BIGFOIL.COM POLAR EXPORT
NACA66-211
NACA66-211 |  |  |  | Cl Max: | 1.6778 | at alpha= | 19 | deg
XFOIL ncrit=9 |  |  |  | L/D Max: | 107.027 | at alpha= | 7.5 | deg
Re: | 6000000 |  |  | Cd Min: | 0.0553 | at alpha= | -20 | deg
Mach: | 0 |  |  | Cl=0 at alpha= | -1.7049 | deg
|  |  |  | @ Cl=0.1, Cd= | 0.0039209
|  |  |  | @ Cl=0.4, Cd= | 0.0055136
|  |  |  | @ Cl=0.6, Cd= | 0.0068966
alpha (deg) | Cl | Cd | Cm | Cl/Cd
-20 | -1.4019 | 0.0553 | -0.0634 | -25.3508
-19.5 | -1.4317 | 0.04542 | -0.0679 | -31.5214
-19 | -1.4492 | 0.03862 | -0.069 | -37.5246
-18.5 | -1.4524 | 0.03391 | -0.0686 | -42.831
-18 | -1.4488 | 0.03015 | -0.0674 | -48.0531
-17.5 | -1.4388 | 0.02718 | -0.0656 | -52.936
-17 | -1.4262 | 0.0246 | -0.0631 | -57.9756
-16.5 | -1.4029 | 0.02304 | -0.0608 | -60.8898
-16 | -1.3805 | 0.02153 | -0.058 | -64.1198
-15.5 | -1.3638 | 0.01974 | -0.054 | -69.0881
-14.5 | -1.2926 | 0.01712 | -0.0511 | -75.5023
-14 | -1.2564 | 0.01569 | -0.0494 | -80.0765
-13.5 | -1.2209 | 0.01472 | -0.0468 | -82.9416
-13 | -1.1814 | 0.01384 | -0.0449 | -85.3613
-12.5 | -1.138 | 0.01314 | -0.0436 | -86.6058
-12 | -1.0928 | 0.01248 | -0.0425 | -87.5641
-11.5 | -1.0461 | 0.01187 | -0.0417 | -88.1297
-11 | -0.9979 | 0.01136 | -0.041 | -87.8433
-10.5 | -0.9479 | 0.01093 | -0.0407 | -86.7246
-10 | -0.901 | 0.01008 | -0.0398 | -89.3849
-9.5 | -0.851 | 0.00955 | -0.0393 | -89.1099
-9 | -0.7996 | 0.0091 | -0.0391 | -87.8681
-8.5 | -0.7476 | 0.0087 | -0.039 | -85.931
-8 | -0.6946 | 0.00835 | -0.039 | -83.1856
-7.5 | -0.6407 | 0.0081 | -0.0392 | -79.0988
-7 | -0.5886 | 0.00756 | -0.039 | -77.8571
-6.5 | -0.5346 | 0.00724 | -0.0391 | -73.8398
-6 | -0.4801 | 0.00696 | -0.0393 | -68.9799
-5.5 | -0.4248 | 0.00673 | -0.0397 | -63.1204
-5 | -0.3699 | 0.00646 | -0.04 | -57.2601
-4.5 | -0.3143 | 0.0062 | -0.0403 | -50.6935
-4 | -0.2583 | 0.00601 | -0.0408 | -42.9784
-3.5 | -0.2022 | 0.00583 | -0.0412 | -34.6827
-3 | -0.1458 | 0.00563 | -0.0417 | -25.897
-2.5 | -0.089 | 0.00547 | -0.0423 | -16.2706
-2 | -0.0327 | 0.00531 | -0.0428 | -6.1582
-1.5 | 0.0227 | 0.00491 | -0.0432 | 4.6232
-1 | 0.0771 | 0.00426 | -0.0437 | 18.0986
-0.5 | 0.1318 | 0.00345 | -0.0443 | 38.2029
0 | 0.1884 | 0.00297 | -0.0451 | 63.4343
0.5 | 0.2457 | 0.00302 | -0.0457 | 81.3576
1.5 | 0.3433 | 0.00473 | -0.0441 | 72.5793
2 | 0.3936 | 0.00543 | -0.0436 | 72.4862
2.5 | 0.4441 | 0.00609 | -0.0431 | 72.9228
3 | 0.4979 | 0.00646 | -0.0431 | 77.0743
4 | 0.6078 | 0.00693 | -0.0436 | 87.7056
4.5 | 0.6624 | 0.00718 | -0.0438 | 92.2563
5 | 0.7161 | 0.00749 | -0.0438 | 95.6075
5.5 | 0.7701 | 0.00774 | -0.0439 | 99.4961
6 | 0.8231 | 0.00807 | -0.0438 | 101.995
6.5 | 0.8754 | 0.00844 | -0.0436 | 103.7204
7 | 0.9278 | 0.00877 | -0.0434 | 105.7925
7.5 | 0.9793 | 0.00915 | -0.0431 | 107.0273
8 | 1.0289 | 0.00967 | -0.0425 | 106.4012
8.5 | 1.0791 | 0.0101 | -0.042 | 106.8416
9 | 1.1286 | 0.01055 | -0.0414 | 106.9763
9.5 | 1.177 | 0.01103 | -0.0406 | 106.709
10 | 1.2238 | 0.01161 | -0.0396 | 105.4091
10.5 | 1.2681 | 0.01234 | -0.0381 | 102.7634
11 | 1.3119 | 0.01304 | -0.0366 | 100.6058
11.5 | 1.3557 | 0.01361 | -0.0352 | 99.6106
12 | 1.3959 | 0.01428 | -0.0332 | 97.7521
12.5 | 1.4291 | 0.01498 | -0.0297 | 95.4005
13 | 1.4581 | 0.0158 | -0.0256 | 92.2848
13.5 | 1.4839 | 0.01666 | -0.0212 | 89.0696
14 | 1.5128 | 0.0179 | -0.0179 | 84.514
14.5 | 1.5396 | 0.01928 | -0.0146 | 79.8548
15 | 1.5611 | 0.02111 | -0.0108 | 73.9507
15.5 | 1.5861 | 0.02262 | -0.0078 | 70.1194
16 | 1.6112 | 0.02414 | -0.0052 | 66.744
16.5 | 1.6267 | 0.02648 | -0.0018 | 61.4313
17 | 1.6477 | 0.02843 | 0.0007 | 57.9564
17.5 | 1.6599 | 0.03118 | 0.0035 | 53.236
18 | 1.6711 | 0.03417 | 0.0059 | 48.9055
18.5 | 1.6768 | 0.03781 | 0.008 | 44.3481
19 | 1.6778 | 0.0422 | 0.0096 | 39.7583
19.5 | 1.6736 | 0.04755 | 0.0103 | 35.1966
20 | 1.6612 | 0.05443 | 0.01 | 30.5199

## 83. Re 6M Mach 0.10 (1)
BIGFOIL.COM POLAR EXPORT
NACA66-211
NACA66-211 |  |  |  | Cl Max: | 1.016 | at alpha= | 9.5 | deg
JavaFoil+Calcfoil stall+Eppler ext transition |  |  |  | L/D Max: | 114.551 | at alpha= | 6.5 | deg
Re: | 6000000 |  |  | Cd Min: | 0.00332 | at alpha= | -1.5 | deg
Mach: | 0.1 |  |  | Cl=0 at alpha= | -1.7966 | deg
|  |  |  | @ Cl=0.1, Cd= | 0.0033217
|  |  |  | @ Cl=0.4, Cd= | 0.0038179
|  |  |  | @ Cl=0.6, Cd= | 0.0067975
alpha (deg) | Cl | Cd | Cm | Cl/Cd
-14.5 | -0.518 | 0.10205 | -0.01 | -5.079
-14 | -0.537 | 0.09706 | -0.011 | -5.532
-13.5 | -0.554 | 0.09174 | -0.011 | -6.038
-13 | -0.569 | 0.08789 | -0.011 | -6.47
-12.5 | -0.581 | 0.0829 | -0.011 | -7.011
-12 | -0.592 | 0.07726 | -0.012 | -7.656
-11.5 | -0.598 | 0.07182 | -0.013 | -8.328
-11 | -0.6 | 0.06766 | -0.013 | -8.875
-10.5 | -0.6 | 0.06204 | -0.015 | -9.679
-10 | -0.595 | 0.05831 | -0.016 | -10.198
-9.5 | -0.713 | 0.00997 | -0.03 | -71.558
-9 | -0.697 | 0.00941 | -0.031 | -74.137
-8.5 | -0.674 | 0.00901 | -0.031 | -74.746
-8 | -0.644 | 0.00864 | -0.032 | -74.54
-7.5 | -0.609 | 0.00754 | -0.033 | -80.827
-7 | -0.569 | 0.00721 | -0.034 | -78.912
-6.5 | -0.525 | 0.00737 | -0.035 | -71.246
-6 | -0.476 | 0.00707 | -0.036 | -67.361
-5.5 | -0.424 | 0.00683 | -0.037 | -62.114
-5 | -0.37 | 0.0066 | -0.037 | -56.139
-4.5 | -0.315 | 0.00642 | -0.038 | -49.053
-4 | -0.258 | 0.00621 | -0.039 | -41.62
-3.5 | -0.201 | 0.006 | -0.04 | -33.449
-3 | -0.142 | 0.00584 | -0.041 | -24.386
-2.5 | -0.083 | 0.00567 | -0.042 | -14.717
-2 | -0.024 | 0.00551 | -0.043 | -4.398
-1.5 | 0.035 | 0.00332 | -0.043 | 10.611
-1 | 0.095 | 0.00332 | -0.044 | 28.582
-0.5 | 0.155 | 0.00334 | -0.045 | 46.352
0 | 0.214 | 0.00335 | -0.046 | 63.943
0.5 | 0.274 | 0.00337 | -0.047 | 81.233
1 | 0.333 | 0.00337 | -0.048 | 98.789
1.5 | 0.392 | 0.00376 | -0.048 | 104.117
2 | 0.45 | 0.00418 | -0.049 | 107.753
2.5 | 0.508 | 0.00643 | -0.05 | 78.996
3 | 0.565 | 0.00666 | -0.051 | 84.82
3.5 | 0.621 | 0.00688 | -0.052 | 90.253
4 | 0.676 | 0.00714 | -0.052 | 94.698
4.5 | 0.73 | 0.00735 | -0.053 | 99.291
5 | 0.78 | 0.00769 | -0.054 | 101.483
5.5 | 0.827 | 0.00734 | -0.055 | 112.62
6 | 0.869 | 0.00762 | -0.056 | 114.11
6.5 | 0.907 | 0.00792 | -0.056 | 114.551
7 | 0.94 | 0.0083 | -0.057 | 113.293
7.5 | 0.968 | 0.01013 | -0.058 | 95.541
8 | 0.99 | 0.0107 | -0.058 | 92.552
8.5 | 1.005 | 0.01126 | -0.059 | 89.247
9 | 1.014 | 0.01173 | -0.06 | 86.462
9.5 | 1.016 | 0.01234 | -0.06 | 82.316
10 | 1.012 | 0.01291 | -0.061 | 78.371
10.5 | 0.998 | 0.01376 | -0.061 | 72.535
11 | 0.808 | 0.06809 | -0.033 | 11.861
11.5 | 0.791 | 0.07302 | -0.032 | 10.834
12 | 0.768 | 0.07776 | -0.032 | 9.875
12.5 | 0.738 | 0.08211 | -0.032 | 8.992
13 | 0.706 | 0.08747 | -0.032 | 8.075
13.5 | 0.672 | 0.09402 | -0.031 | 7.147
14 | 0.637 | 0.10011 | -0.031 | 6.365
14.5 | 0.602 | 0.10487 | -0.032 | 5.743

## 84. Re 6M Mach 0.10 (2)
BIGFOIL.COM POLAR EXPORT
NACA66-211
NACA66-211 |  |  |  | Cl Max: | 1.6383 | at alpha= | 17.5 | deg
XFOIL ncrit=9 |  |  |  | L/D Max: | 106.663 | at alpha= | 7.5 | deg
Re: | 6000000 |  |  | Cd Min: | 0.07063 | at alpha= | 20 | deg
Mach: | 0.1 |  |  | Cl=0 at alpha= | -1.7056 | deg
|  |  |  | @ Cl=0.1, Cd= | 0.003895
|  |  |  | @ Cl=0.4, Cd= | 0.0054921
|  |  |  | @ Cl=0.6, Cd= | 0.006905
alpha (deg) | Cl | Cd | Cm | Cl/Cd
-19 | -1.3328 | 0.05565 | -0.0657 | -23.9497
-18.5 | -1.3738 | 0.04434 | -0.071 | -30.9833
-18 | -1.3895 | 0.03778 | -0.0719 | -36.7787
-17.5 | -1.3993 | 0.03252 | -0.071 | -43.0289
-17 | -1.3976 | 0.02866 | -0.069 | -48.7648
-16.5 | -1.3841 | 0.02604 | -0.0666 | -53.1528
-16 | -1.3689 | 0.02375 | -0.0636 | -57.6379
-15.5 | -1.355 | 0.02153 | -0.0597 | -62.9354
-14.5 | -1.2991 | 0.01879 | -0.0538 | -69.1378
-14 | -1.2508 | 0.0172 | -0.0545 | -72.7209
-13.5 | -1.2235 | 0.01565 | -0.0505 | -78.1789
-13 | -1.1868 | 0.01449 | -0.0479 | -81.9048
-12.5 | -1.1441 | 0.01369 | -0.0462 | -83.572
-12 | -1.0995 | 0.0129 | -0.0448 | -85.2326
-11.5 | -1.0531 | 0.0122 | -0.0436 | -86.3197
-11 | -1.0048 | 0.01161 | -0.0427 | -86.5461
-10.5 | -0.9546 | 0.01113 | -0.0421 | -85.7682
-10 | -0.9063 | 0.01036 | -0.0412 | -87.4807
-9.5 | -0.8566 | 0.00972 | -0.0405 | -88.1276
-9 | -0.8049 | 0.00923 | -0.0401 | -87.2048
-8.5 | -0.7525 | 0.00881 | -0.0399 | -85.4143
-8 | -0.6991 | 0.00843 | -0.0398 | -82.93
-7.5 | -0.6449 | 0.00816 | -0.0398 | -79.0319
-7 | -0.5923 | 0.00763 | -0.0396 | -77.6278
-6.5 | -0.538 | 0.00729 | -0.0396 | -73.7997
-6 | -0.483 | 0.00699 | -0.0398 | -69.0987
-5.5 | -0.4274 | 0.00676 | -0.0401 | -63.2249
-4.5 | -0.3162 | 0.00622 | -0.0406 | -50.836
-4 | -0.2598 | 0.00602 | -0.041 | -43.1561
-3 | -0.1466 | 0.00564 | -0.042 | -25.9929
-2.5 | -0.0895 | 0.00548 | -0.0425 | -16.3321
-2 | -0.0328 | 0.00532 | -0.043 | -6.1654
-1.5 | 0.0229 | 0.00493 | -0.0434 | 4.645
-0.5 | 0.1324 | 0.00346 | -0.0445 | 38.2659
0 | 0.1894 | 0.00297 | -0.0453 | 63.771
0.5 | 0.2471 | 0.00303 | -0.046 | 81.5512
1 | 0.2967 | 0.00381 | -0.0452 | 77.874
1.5 | 0.3449 | 0.00474 | -0.0443 | 72.7637
2.5 | 0.446 | 0.00612 | -0.0432 | 72.8758
3 | 0.5003 | 0.00647 | -0.0432 | 77.3261
3.5 | 0.5556 | 0.00672 | -0.0434 | 82.6786
4 | 0.6108 | 0.00695 | -0.0436 | 87.8849
4.5 | 0.6657 | 0.0072 | -0.0438 | 92.4583
5 | 0.7198 | 0.00751 | -0.0437 | 95.8455
5.5 | 0.7742 | 0.00777 | -0.0438 | 99.6396
6 | 0.8274 | 0.00812 | -0.0436 | 101.8966
6.5 | 0.8801 | 0.00848 | -0.0434 | 103.7854
7 | 0.9328 | 0.00883 | -0.0431 | 105.6399
7.5 | 0.9845 | 0.00923 | -0.0427 | 106.6631
8 | 1.034 | 0.0098 | -0.0418 | 105.5102
8.5 | 1.0851 | 0.01019 | -0.0413 | 106.4868
9 | 1.1348 | 0.01067 | -0.0406 | 106.3543
9.5 | 1.1833 | 0.01119 | -0.0396 | 105.7462
10 | 1.2297 | 0.01185 | -0.0383 | 103.7722
10.5 | 1.2732 | 0.01269 | -0.0365 | 100.331
11 | 1.3185 | 0.01328 | -0.035 | 99.2846
11.5 | 1.3618 | 0.01393 | -0.0332 | 97.7602
12 | 1.3987 | 0.01465 | -0.0302 | 95.4744
12.5 | 1.4311 | 0.01546 | -0.0264 | 92.5679
13 | 1.4584 | 0.01638 | -0.0219 | 89.0354
13.5 | 1.485 | 0.01745 | -0.0176 | 85.1003
14 | 1.5105 | 0.01907 | -0.0137 | 79.2082
14.5 | 1.532 | 0.02098 | -0.0096 | 73.0219
15 | 1.5607 | 0.0223 | -0.0068 | 69.9865
15.5 | 1.584 | 0.02406 | -0.0035 | 65.8354
16 | 1.6052 | 0.02602 | -0.0004 | 61.691
16.5 | 1.6172 | 0.02879 | 0.0031 | 56.1723
17 | 1.6318 | 0.03145 | 0.0059 | 51.8855
17.5 | 1.6383 | 0.03495 | 0.0088 | 46.8755
18 | 1.6383 | 0.03928 | 0.0111 | 41.7082
18.5 | 1.6354 | 0.04427 | 0.0126 | 36.9415
19 | 1.6241 | 0.05073 | 0.013 | 32.0146
19.5 | 1.6052 | 0.05892 | 0.0117 | 27.2437
20 | 1.5708 | 0.07063 | 0.0073 | 22.2398

## 85. Re 6M Mach 0.25 (1)
BIGFOIL.COM POLAR EXPORT
NACA66-211
NACA66-211 |  |  |  | Cl Max: | 0.968 | at alpha= | 8 | deg
JavaFoil+Calcfoil stall+Eppler ext transition |  |  |  | L/D Max: | 111.595 | at alpha= | 6 | deg
Re: | 6000000 |  |  | Cd Min: | 0.00316 | at alpha= | 1 | deg
Mach: | 0.25 |  |  | Cl=0 at alpha= | -1.7951 | deg
|  |  |  | @ Cl=0.1, Cd= | 0.0033219
|  |  |  | @ Cl=0.4, Cd= | 0.0916
|  |  |  | @ Cl=0.6, Cd= | 0.0916
alpha (deg) | Cl | Cd | Cm | Cl/Cd
-13.5 | -0.299 | 0.09324 | -0.011 | -3.208
-13 | -0.35 | 0.09032 | -0.012 | -3.88
-12.5 | -0.397 | 0.08569 | -0.012 | -4.628
-12 | -0.437 | 0.0815 | -0.012 | -5.367
-11.5 | -0.472 | 0.07519 | -0.013 | -6.283
-11 | -0.501 | 0.07168 | -0.013 | -6.987
-10.5 | -0.522 | 0.06728 | -0.013 | -7.76
-10 | -0.537 | 0.0614 | -0.015 | -8.741
-9.5 | -0.543 | 0.05762 | -0.015 | -9.42
-9 | -0.543 | 0.0523 | -0.017 | -10.381
-8.5 | -0.654 | 0.00941 | -0.032 | -69.518
-8 | -0.635 | 0.00898 | -0.033 | -70.733
-7.5 | -0.608 | 0.00855 | -0.034 | -71.095
-7 | -0.573 | 0.00743 | -0.035 | -77.15
-6.5 | -0.532 | 0.00714 | -0.036 | -74.47
-6 | -0.485 | 0.00686 | -0.037 | -70.659
-5.5 | -0.433 | 0.007 | -0.038 | -61.888
-5 | -0.379 | 0.00671 | -0.039 | -56.421
-4.5 | -0.323 | 0.00652 | -0.039 | -49.508
-4 | -0.265 | 0.00628 | -0.04 | -42.153
-3.5 | -0.206 | 0.00603 | -0.041 | -34.157
-3 | -0.146 | 0.00586 | -0.042 | -24.933
-2.5 | -0.086 | 0.0057 | -0.043 | -15.055
-2 | -0.025 | 0.00559 | -0.044 | -4.458
-1.5 | 0.036 | 0.00366 | -0.045 | 9.899
-1 | 0.097 | 0.00332 | -0.045 | 29.356
-0.5 | 0.159 | 0.00336 | -0.046 | 47.247
0 | 0.22 | 0.00336 | -0.047 | 65.622
0.5 | 0.282 | 0.00338 | -0.048 | 83.319
1 | 0.342 | 0.00316 | -0.049 | 108.061
1.5 | 0.403 | 0.00384 | -0.05 | 104.917
2 | 0.463 | 0.00427 | -0.051 | 108.434
2.5 | 0.522 | 0.00653 | -0.051 | 79.864
3 | 0.58 | 0.00675 | -0.052 | 85.928
3.5 | 0.637 | 0.007 | -0.053 | 91.023
4 | 0.693 | 0.00728 | -0.054 | 95.206
4.5 | 0.747 | 0.007 | -0.055 | 106.743
5 | 0.797 | 0.00724 | -0.055 | 110.112
5.5 | 0.842 | 0.00756 | -0.056 | 111.324
6 | 0.882 | 0.0079 | -0.057 | 111.595
6.5 | 0.915 | 0.00824 | -0.058 | 111.104
7 | 0.942 | 0.01009 | -0.059 | 93.282
7.5 | 0.959 | 0.01065 | -0.059 | 90.056
8 | 0.968 | 0.01133 | -0.06 | 85.391
8.5 | 0.966 | 0.01192 | -0.061 | 80.998
9 | 0.789 | 0.04945 | -0.039 | 15.954
9.5 | 0.76 | 0.05771 | -0.033 | 13.169
10 | 0.732 | 0.06252 | -0.031 | 11.715
10.5 | 0.698 | 0.06711 | -0.031 | 10.404
11 | 0.657 | 0.07266 | -0.031 | 9.037
11.5 | 0.608 | 0.07709 | -0.03 | 7.889
12 | 0.547 | 0.08228 | -0.031 | 6.649
12.5 | 0.475 | 0.08849 | -0.031 | 5.363
13 | 0.397 | 0.0916 | -0.032 | 4.33

## 86. Re 6M Mach 0.25 (2)
BIGFOIL.COM POLAR EXPORT
NACA66-211
NACA66-211 |  |  |  | Cl Max: | 1.4096 | at alpha= | 12.5 | deg
XFOIL ncrit=9 |  |  |  | L/D Max: | 104.542 | at alpha= | 7 | deg
Re: | 6000000 |  |  | Cd Min: | 0.23629 | at alpha= | -20 | deg
Mach: | 0.25 |  |  | Cl=0 at alpha= | -1.7087 | deg
|  |  |  | @ Cl=0.1, Cd= | 0.0040249
|  |  |  | @ Cl=0.4, Cd= | 0.0054738
|  |  |  | @ Cl=0.6, Cd= | 0.0069396
alpha (deg) | Cl | Cd | Cm | Cl/Cd
-20 | -0.6794 | 0.23629 | 0.0237 | -2.8753
-19.5 | -0.6678 | 0.22693 | 0.0196 | -2.9428
-19 | -0.6564 | 0.21739 | 0.0155 | -3.0195
-18.5 | -0.6392 | 0.21198 | 0.012 | -3.0154
-18 | -0.6269 | 0.20396 | 0.0084 | -3.0736
-16.5 | -0.5993 | 0.17855 | -0.0022 | -3.3565
-16 | -0.5894 | 0.17125 | -0.0052 | -3.4418
-15.5 | -0.5755 | 0.1652 | -0.0081 | -3.4837
-15 | -0.5841 | 0.15175 | -0.0129 | -3.8491
-14.5 | -0.6054 | 0.13619 | -0.0189 | -4.4453
-14 | -0.8523 | 0.06956 | -0.0596 | -12.2527
-13.5 | -0.8984 | 0.05431 | -0.0718 | -16.5421
-13 | -0.9612 | 0.04169 | -0.0764 | -23.0559
-12.5 | -1.0781 | 0.02488 | -0.0716 | -43.332
-12 | -1.0987 | 0.01915 | -0.0622 | -57.3734
-11.5 | -1.0704 | 0.01644 | -0.0578 | -65.1095
-11 | -1.0283 | 0.01482 | -0.0547 | -69.386
-10.5 | -0.9821 | 0.01346 | -0.0522 | -72.9643
-10 | -0.9326 | 0.01237 | -0.0502 | -75.3921
-9.5 | -0.8809 | 0.01152 | -0.0485 | -76.467
-9 | -0.8326 | 0.0102 | -0.0464 | -81.6275
-8.5 | -0.7786 | 0.00956 | -0.0453 | -81.4435
-8 | -0.7232 | 0.00903 | -0.0444 | -80.0886
-7.5 | -0.6673 | 0.00859 | -0.0437 | -77.6834
-7 | -0.6108 | 0.00818 | -0.0433 | -74.6699
-6.5 | -0.5564 | 0.00757 | -0.0425 | -73.5007
-6 | -0.4992 | 0.0072 | -0.0423 | -69.3333
-5.5 | -0.4416 | 0.00692 | -0.0422 | -63.815
-5 | -0.3838 | 0.00666 | -0.0423 | -57.6276
-4.5 | -0.3263 | 0.00632 | -0.0424 | -51.6297
-4 | -0.2682 | 0.0061 | -0.0426 | -43.9672
-3.5 | -0.2095 | 0.00592 | -0.043 | -35.3885
-3 | -0.151 | 0.00568 | -0.0434 | -26.5845
-2.5 | -0.0921 | 0.00554 | -0.0439 | -16.6245
-2 | -0.0335 | 0.00536 | -0.0444 | -6.25
-1.5 | 0.024 | 0.005 | -0.0447 | 4.8
-1 | 0.0801 | 0.00433 | -0.0451 | 18.4988
-0.5 | 0.1362 | 0.00347 | -0.0458 | 39.2507
0 | 0.1949 | 0.00298 | -0.0466 | 65.4027
0.5 | 0.2545 | 0.00303 | -0.0472 | 83.9934
1 | 0.3054 | 0.00381 | -0.0464 | 80.1575
1.5 | 0.354 | 0.0048 | -0.0452 | 73.75
2 | 0.4052 | 0.00555 | -0.0445 | 73.009
2.5 | 0.4568 | 0.00625 | -0.0437 | 73.088
3 | 0.5134 | 0.00655 | -0.0438 | 78.3817
3.5 | 0.5703 | 0.00682 | -0.0438 | 83.6217
4 | 0.6274 | 0.00705 | -0.0439 | 88.9929
4.5 | 0.6838 | 0.00735 | -0.0437 | 93.034
5 | 0.74 | 0.00765 | -0.0435 | 96.732
5.5 | 0.7959 | 0.00796 | -0.0432 | 99.9874
6 | 0.8504 | 0.00839 | -0.0425 | 101.3588
6.5 | 0.9055 | 0.00876 | -0.0419 | 103.3676
7 | 0.9597 | 0.00918 | -0.0411 | 104.5425
7.5 | 1.0109 | 0.00984 | -0.0396 | 102.7337
8 | 1.064 | 0.01031 | -0.0384 | 103.2008
8.5 | 1.116 | 0.01085 | -0.037 | 102.8571
9 | 1.1662 | 0.01151 | -0.0351 | 101.3206
9.5 | 1.2107 | 0.01259 | -0.0322 | 96.1636
10.5 | 1.2998 | 0.0144 | -0.0263 | 90.2639
11 | 1.3341 | 0.01562 | -0.0215 | 85.4097
11.5 | 1.3679 | 0.01692 | -0.0169 | 80.8452
12 | 1.3982 | 0.01853 | -0.0119 | 75.456
12.5 | 1.4096 | 0.02162 | -0.005 | 65.1989
13 | 1.4048 | 0.02567 | 0.0029 | 54.7254
13.5 | 1.387 | 0.03129 | 0.0099 | 44.3273
14 | 1.3604 | 0.03781 | 0.0155 | 35.9799
14.5 | 1.3118 | 0.04704 | 0.019 | 27.8869
15 | 1.2486 | 0.05954 | 0.0179 | 20.9708
15.5 | 1.2159 | 0.07087 | 0.013 | 17.1568
16 | 1.1705 | 0.0878 | 0.0016 | 13.3314
16.5 | 1.0761 | 0.12221 | -0.0214 | 8.8053
17 | 0.9971 | 0.1517 | -0.0402 | 6.5728
17.5 | 0.857 | 0.20874 | -0.0705 | 4.1056

## 87. Re 6M Mach 0.50 (1)
BIGFOIL.COM POLAR EXPORT
NACA66-211
NACA66-211 |  |  |  | Cl Max: | 1.163 | at alpha= | 20 | deg
JavaFoil+Calcfoil stall+Eppler ext transition |  |  |  | L/D Max: | 119.442 | at alpha= | 1 | deg
Re: | 6000000 |  |  | Cd Min: | 0.00315 | at alpha= | -0.5 | deg
Mach: | 0.5 |  |  | Cl=0 at alpha= | -1.7941 | deg
|  |  |  | @ Cl=0.1, Cd= | 0.003657
|  |  |  | @ Cl=0.4, Cd= | 0.0034337
|  |  |  | @ Cl=0.6, Cd= | 0.0065372
alpha (deg) | Cl | Cd | Cm | Cl/Cd
-20 | -0.983 | 0.15656 | -0.009 | -6.282
-19.5 | -0.955 | 0.14975 | -0.009 | -6.38
-19 | -0.926 | 0.14827 | -0.01 | -6.248
-18.5 | -0.9 | 0.14227 | -0.01 | -6.323
-18 | -0.873 | 0.13524 | -0.01 | -6.458
-17.5 | -0.847 | 0.1312 | -0.011 | -6.457
-17 | -0.821 | 0.1271 | -0.011 | -6.462
-16.5 | -0.793 | 0.12201 | -0.011 | -6.497
-16 | -0.766 | 0.12129 | -0.012 | -6.316
-15.5 | -0.74 | 0.10645 | -0.012 | -6.952
-15 | -0.714 | 0.09975 | -0.013 | -7.156
-14.5 | -0.687 | 0.10458 | -0.013 | -6.565
-14 | -0.66 | 0.09758 | -0.014 | -6.762
-13.5 | -0.634 | 0.0893 | -0.014 | -7.094
-13 | -0.608 | 0.08307 | -0.015 | -7.32
-12.5 | -0.583 | 0.07625 | -0.016 | -7.646
-12 | -0.561 | 0.06759 | -0.019 | -8.298
-11.5 | -0.525 | 0.08417 | -0.015 | -6.232
-11 | -0.498 | 0.0743 | -0.015 | -6.699
-10.5 | -0.471 | 0.06674 | -0.016 | -7.065
-10 | -0.446 | 0.06068 | -0.018 | -7.343
-9.5 | -0.422 | 0.0538 | -0.021 | -7.848
-9 | -0.475 | 0.0113 | -0.035 | -42.069
-8.5 | -0.363 | 0.05583 | -0.017 | -6.497
-8 | -0.336 | 0.05429 | -0.017 | -6.18
-7.5 | -0.309 | 0.04783 | -0.018 | -6.461
-7 | -0.282 | 0.04411 | -0.019 | -6.402
-6.5 | -0.367 | 0.04228 | -0.019 | -8.676
-6 | -0.393 | 0.03891 | -0.02 | -10.104
-5.5 | -0.454 | 0.00815 | -0.042 | -55.677
-5 | -0.407 | 0.00772 | -0.043 | -52.802
-4.5 | -0.352 | 0.00734 | -0.044 | -48.006
-4 | -0.292 | 0.00633 | -0.045 | -46.086
-3.5 | -0.228 | 0.00601 | -0.046 | -38.003
-3 | -0.163 | 0.00577 | -0.047 | -28.178
-2.5 | -0.096 | 0.00558 | -0.048 | -17.135
-2 | -0.028 | 0.00577 | -0.049 | -4.816
-1.5 | 0.04 | 0.00557 | -0.05 | 7.252
-1 | 0.109 | 0.00337 | -0.051 | 32.347
-0.5 | 0.178 | 0.00315 | -0.052 | 56.382
0 | 0.246 | 0.00315 | -0.053 | 78.076
0.5 | 0.315 | 0.00317 | -0.054 | 99.348
1 | 0.382 | 0.0032 | -0.055 | 119.442
1.5 | 0.449 | 0.00407 | -0.056 | 110.549
2 | 0.516 | 0.00674 | -0.056 | 76.552
2.5 | 0.581 | 0.00646 | -0.057 | 90.035
3 | 0.645 | 0.00672 | -0.058 | 95.957
3.5 | 0.705 | 0.00703 | -0.059 | 100.379
4 | 0.762 | 0.00735 | -0.06 | 103.709
4.5 | 0.813 | 0.00914 | -0.061 | 88.989
5 | 0.85 | 0.00966 | -0.062 | 87.979
5.5 | 0.859 | 0.01031 | -0.063 | 83.358
6 | 0.648 | 0.04024 | -0.032 | 16.102
6.5 | 0.446 | 0.04499 | -0.029 | 9.912
7 | 0.475 | 0.0444 | -0.034 | 10.696
7.5 | 0.5 | 0.0491 | -0.032 | 10.179
8 | 0.525 | 0.05399 | -0.03 | 9.733
8.5 | 0.678 | 0.01349 | -0.067 | 50.285
9 | 0.709 | 0.0145 | -0.068 | 48.868
9.5 | 0.735 | 0.01588 | -0.068 | 46.328
10 | 0.633 | 0.06501 | -0.036 | 9.743
10.5 | 0.658 | 0.07278 | -0.035 | 9.045
11 | 0.684 | 0.08071 | -0.036 | 8.48
11.5 | 0.847 | 0.02076 | -0.07 | 40.797
12 | 0.744 | 0.07532 | -0.043 | 9.877
12.5 | 0.766 | 0.08397 | -0.041 | 9.123
13 | 0.79 | 0.09298 | -0.04 | 8.502
13.5 | 0.817 | 0.09893 | -0.041 | 8.263
14 | 0.843 | 0.09525 | -0.041 | 8.849
14.5 | 0.868 | 0.10675 | -0.041 | 8.129
15 | 0.895 | 0.10944 | -0.043 | 8.175
15.5 | 0.923 | 0.11673 | -0.045 | 7.909
16 | 0.947 | 0.11847 | -0.044 | 7.992
16.5 | 0.972 | 0.12237 | -0.045 | 7.945
17 | 0.999 | 0.12615 | -0.047 | 7.922
17.5 | 1.03 | 0.13076 | -0.05 | 7.874
18 | 1.056 | 0.13766 | -0.051 | 7.674
18.5 | 1.076 | 0.13894 | -0.049 | 7.747
19 | 1.102 | 0.14401 | -0.049 | 7.652
19.5 | 1.131 | 0.14813 | -0.052 | 7.637
20 | 1.163 | 0.15136 | -0.055 | 7.682

## 88. Re 6M Mach 0.50 (2)
BIGFOIL.COM POLAR EXPORT
NACA66-211
NACA66-211 |  |  |  | Cl Max: | 1.0088 | at alpha= | 20 | deg
XFOIL ncrit=9 |  |  |  | L/D Max: | 96.2353 | at alpha= | 5 | deg
Re: | 6000000 |  |  | Cd Min: | 0.28545 | at alpha= | 20 | deg
Mach: | 0.5 |  |  | Cl=0 at alpha= | -1.7171 | deg
|  |  |  | @ Cl=0.1, Cd= | 0.0044705
|  |  |  | @ Cl=0.4, Cd= | 0.0051989
|  |  |  | @ Cl=0.6, Cd= | 0.0071032
alpha (deg) | Cl | Cd | Cm | Cl/Cd
-20 | -0.7295 | 0.25705 | 0.0296 | -2.838
-19.5 | -0.7102 | 0.24877 | 0.0248 | -2.8548
-19 | -0.6896 | 0.24083 | 0.0201 | -2.8634
-18.5 | -0.6708 | 0.23135 | 0.0154 | -2.8995
-18 | -0.6517 | 0.22268 | 0.0109 | -2.9266
-17.5 | -0.633 | 0.21414 | 0.0065 | -2.956
-17 | -0.6142 | 0.20587 | 0.0023 | -2.9834
-16.5 | -0.5984 | 0.19717 | -0.0017 | -3.0349
-16 | -0.5832 | 0.18851 | -0.0058 | -3.0937
-15.5 | -0.5674 | 0.18047 | -0.0095 | -3.144
-15 | -0.5536 | 0.17216 | -0.0131 | -3.2156
-13.5 | -0.5202 | 0.14807 | -0.0218 | -3.5132
-13 | -0.4932 | 0.13597 | -0.0329 | -3.6273
-12.5 | -0.4614 | 0.12507 | -0.0445 | -3.6891
-12 | -0.4363 | 0.11316 | -0.0562 | -3.8556
-11.5 | -0.4323 | 0.10434 | -0.0604 | -4.1432
-11 | -0.4305 | 0.09556 | -0.0644 | -4.505
-10.5 | -0.4362 | 0.08541 | -0.0696 | -5.1071
-10 | -0.4435 | 0.0754 | -0.0752 | -5.882
-9.5 | -0.4488 | 0.06574 | -0.0812 | -6.8269
-9 | -0.48 | 0.05193 | -0.0926 | -9.2432
-8.5 | -0.5118 | 0.04405 | -0.0937 | -11.6186
-8 | -0.552 | 0.03791 | -0.0877 | -14.5608
-7.5 | -0.5802 | 0.03145 | -0.0796 | -18.4483
-7 | -0.5817 | 0.02504 | -0.0728 | -23.2308
-6.5 | -0.5696 | 0.01829 | -0.0661 | -31.1427
-6 | -0.545 | 0.01097 | -0.0599 | -49.6809
-5.5 | -0.4935 | 0.00857 | -0.0559 | -57.5846
-4.5 | -0.368 | 0.00703 | -0.0517 | -52.3471
-4 | -0.3032 | 0.00651 | -0.0505 | -46.5745
-3.5 | -0.2367 | 0.00622 | -0.05 | -38.0547
-3 | -0.1697 | 0.00599 | -0.0499 | -28.3306
-2.5 | -0.1031 | 0.00571 | -0.05 | -18.056
-2 | -0.0363 | 0.00553 | -0.0503 | -6.5642
-1 | 0.092 | 0.00461 | -0.0507 | 19.9566
-0.5 | 0.1528 | 0.00355 | -0.0511 | 43.0423
0 | 0.2194 | 0.00304 | -0.052 | 72.1711
0.5 | 0.2872 | 0.00308 | -0.0527 | 93.2468
1 | 0.3452 | 0.00375 | -0.0517 | 92.0533
1.5 | 0.3926 | 0.00505 | -0.0489 | 77.7426
2 | 0.4433 | 0.00607 | -0.0465 | 73.0313
2.5 | 0.5021 | 0.00665 | -0.0453 | 75.5038
3 | 0.5662 | 0.00695 | -0.0448 | 81.4676
3.5 | 0.6302 | 0.00724 | -0.044 | 87.0442
4 | 0.6935 | 0.00761 | -0.0428 | 91.1301
4.5 | 0.7561 | 0.00803 | -0.0411 | 94.1594
5 | 0.818 | 0.0085 | -0.039 | 96.2353
5.5 | 0.8747 | 0.00927 | -0.0354 | 94.3581
6 | 0.9277 | 0.01024 | -0.0308 | 90.5957
6.5 | 0.9661 | 0.0119 | -0.0235 | 81.1849
7.5 | 1.0063 | 0.02658 | -0.0091 | 37.8593
8 | 0.9874 | 0.03231 | 0.0021 | 30.5602
8.5 | 0.9579 | 0.03807 | 0.0117 | 25.1615
9 | 0.9245 | 0.04486 | 0.0176 | 20.6086
9.5 | 0.8835 | 0.05371 | 0.0191 | 16.4495
10 | 0.8448 | 0.06467 | 0.0153 | 13.0632
10.5 | 0.8175 | 0.07844 | 0.0054 | 10.422
11 | 0.7986 | 0.09614 | -0.008 | 8.3066
11.5 | 0.7853 | 0.11025 | -0.017 | 7.1229
12 | 0.7796 | 0.1231 | -0.0248 | 6.3331
12.5 | 0.777 | 0.13584 | -0.0323 | 5.72
13 | 0.7779 | 0.14832 | -0.0392 | 5.2447
14 | 0.7914 | 0.16832 | -0.0488 | 4.7018
14.5 | 0.8052 | 0.17852 | -0.0547 | 4.5104
15 | 0.8164 | 0.19007 | -0.0612 | 4.2953
15.5 | 0.8332 | 0.19989 | -0.0669 | 4.1683
16 | 0.8496 | 0.21038 | -0.0728 | 4.0384
16.5 | 0.8678 | 0.22033 | -0.0785 | 3.9386
17 | 0.8871 | 0.22985 | -0.0842 | 3.8595
17.5 | 0.9069 | 0.23918 | -0.0897 | 3.7917
18 | 0.9262 | 0.24927 | -0.0955 | 3.7156
18.5 | 0.9457 | 0.25956 | -0.1013 | 3.6435
19 | 0.9659 | 0.26944 | -0.1071 | 3.5848
19.5 | 0.987 | 0.27824 | -0.1127 | 3.5473
20 | 1.0088 | 0.28545 | -0.1182 | 3.5341

## 89. Re 7M Mach 0.00 (1)
BIGFOIL.COM POLAR EXPORT
NACA66-211
NACA66-211 |  |  |  | Cl Max: | 1.027 | at alpha= | 9.5 | deg
JavaFoil+Calcfoil stall+Eppler ext transition |  |  |  | L/D Max: | 117.782 | at alpha= | 7 | deg
Re: | 7000000 |  |  | Cd Min: | 0.00328 | at alpha= | -0.5 | deg
Mach: | 0 |  |  | Cl=0 at alpha= | -1.7966 | deg
|  |  |  | @ Cl=0.1, Cd= | 0.003415
|  |  |  | @ Cl=0.4, Cd= | 0.0040886
|  |  |  | @ Cl=0.6, Cd= | 0.0066109
alpha (deg) | Cl | Cd | Cm | Cl/Cd
-15 | -0.536 | 0.10573 | -0.01 | -5.071
-14.5 | -0.553 | 0.10141 | -0.01 | -5.449
-14 | -0.568 | 0.09683 | -0.011 | -5.864
-13.5 | -0.581 | 0.09044 | -0.011 | -6.428
-13 | -0.593 | 0.08646 | -0.011 | -6.858
-12.5 | -0.602 | 0.08091 | -0.012 | -7.444
-12 | -0.609 | 0.07582 | -0.013 | -8.034
-11.5 | -0.612 | 0.072 | -0.013 | -8.503
-11 | -0.614 | 0.06497 | -0.015 | -9.451
-10.5 | -0.613 | 0.05924 | -0.016 | -10.34
-10 | -0.732 | 0.0103 | -0.029 | -71.011
-9.5 | -0.721 | 0.00954 | -0.03 | -75.566
-9 | -0.701 | 0.0091 | -0.03 | -77.06
-8.5 | -0.676 | 0.0087 | -0.031 | -77.697
-8 | -0.645 | 0.00763 | -0.032 | -84.517
-7.5 | -0.609 | 0.00731 | -0.033 | -83.25
-7 | -0.568 | 0.00744 | -0.034 | -76.417
-6.5 | -0.523 | 0.00717 | -0.035 | -73.007
-6 | -0.475 | 0.00689 | -0.036 | -68.846
-5.5 | -0.423 | 0.00664 | -0.036 | -63.631
-5 | -0.369 | 0.00642 | -0.037 | -57.42
-4.5 | -0.314 | 0.00625 | -0.038 | -50.135
-4 | -0.257 | 0.00603 | -0.039 | -42.66
-3.5 | -0.2 | 0.00584 | -0.04 | -34.214
-3 | -0.142 | 0.00568 | -0.041 | -24.955
-2.5 | -0.083 | 0.00551 | -0.042 | -15.078
-2 | -0.024 | 0.00542 | -0.042 | -4.456
-1.5 | 0.035 | 0.00385 | -0.043 | 9.112
-1 | 0.094 | 0.00343 | -0.044 | 27.5
-0.5 | 0.154 | 0.00328 | -0.045 | 46.966
0 | 0.213 | 0.00329 | -0.046 | 64.862
0.5 | 0.273 | 0.00331 | -0.047 | 82.398
1 | 0.331 | 0.00367 | -0.047 | 90.147
1.5 | 0.39 | 0.00403 | -0.048 | 96.676
2 | 0.448 | 0.00437 | -0.049 | 102.505
2.5 | 0.506 | 0.00629 | -0.05 | 80.377
3 | 0.563 | 0.00651 | -0.051 | 86.439
3.5 | 0.618 | 0.00666 | -0.051 | 92.903
4 | 0.673 | 0.0069 | -0.052 | 97.587
4.5 | 0.726 | 0.00716 | -0.053 | 101.395
5 | 0.777 | 0.00748 | -0.054 | 103.871
5.5 | 0.824 | 0.00713 | -0.054 | 115.505
6 | 0.867 | 0.00743 | -0.055 | 116.594
6.5 | 0.905 | 0.00772 | -0.056 | 117.289
7 | 0.94 | 0.00798 | -0.057 | 117.782
7.5 | 0.969 | 0.00832 | -0.057 | 116.415
8 | 0.992 | 0.01031 | -0.058 | 96.25
8.5 | 1.01 | 0.01083 | -0.059 | 93.24
9 | 1.021 | 0.0113 | -0.06 | 90.413
9.5 | 1.027 | 0.01177 | -0.06 | 87.279
10 | 1.026 | 0.01244 | -0.061 | 82.496
10.5 | 1.019 | 0.01313 | -0.061 | 77.604
11 | 0.831 | 0.06406 | -0.037 | 12.971
11.5 | 0.814 | 0.07091 | -0.034 | 11.482
12 | 0.793 | 0.07663 | -0.032 | 10.352
12.5 | 0.769 | 0.08035 | -0.034 | 9.572
13 | 0.741 | 0.08569 | -0.033 | 8.643
13.5 | 0.71 | 0.09207 | -0.032 | 7.714
14 | 0.679 | 0.09763 | -0.032 | 6.958
14.5 | 0.648 | 0.10431 | -0.032 | 6.214

## 90. Re 7M Mach 0.00 (2)
BIGFOIL.COM POLAR EXPORT
NACA66-211
NACA66-211 |  |  |  | Cl Max: | 1.7082 | at alpha= | 19 | deg
XFOIL ncrit=9 |  |  |  | L/D Max: | 111.395 | at alpha= | 9 | deg
Re: | 7000000 |  |  | Cd Min: | 0.05043 | at alpha= | 20 | deg
Mach: | 0 |  |  | Cl=0 at alpha= | -1.7061 | deg
|  |  |  | @ Cl=0.1, Cd= | 0.0040465
|  |  |  | @ Cl=0.4, Cd= | 0.0055043
|  |  |  | @ Cl=0.6, Cd= | 0.0067231
alpha (deg) | Cl | Cd | Cm | Cl/Cd
-20 | -1.4507 | 0.04916 | -0.0658 | -29.5098
-19.5 | -1.4777 | 0.0408 | -0.0681 | -36.2181
-19 | -1.4896 | 0.03509 | -0.0681 | -42.4508
-18.5 | -1.4907 | 0.03084 | -0.067 | -48.3366
-18 | -1.4818 | 0.02771 | -0.0653 | -53.4753
-17.5 | -1.4688 | 0.02507 | -0.0633 | -58.588
-17 | -1.4517 | 0.02288 | -0.0608 | -63.4484
-16.5 | -1.4279 | 0.02136 | -0.0584 | -66.8493
-16 | -1.4039 | 0.02001 | -0.0554 | -70.1599
-15 | -1.3524 | 0.01739 | -0.0489 | -77.7688
-14.5 | -1.2947 | 0.01647 | -0.0514 | -78.6096
-14 | -1.2644 | 0.01536 | -0.048 | -82.3177
-13.5 | -1.2286 | 0.01427 | -0.0456 | -86.0967
-13 | -1.1889 | 0.0133 | -0.0437 | -89.391
-12.5 | -1.1452 | 0.01258 | -0.0425 | -91.0334
-12 | -1.0997 | 0.01191 | -0.0414 | -92.3342
-11.5 | -1.0524 | 0.01134 | -0.0407 | -92.8042
-11 | -1.0035 | 0.01083 | -0.0402 | -92.6593
-10.5 | -0.9534 | 0.0104 | -0.0398 | -91.6731
-10 | -0.9039 | 0.00983 | -0.0393 | -91.9532
-9.5 | -0.8542 | 0.00922 | -0.0388 | -92.6464
-9 | -0.8029 | 0.00875 | -0.0386 | -91.76
-8.5 | -0.7506 | 0.00835 | -0.0385 | -89.8922
-8 | -0.6975 | 0.00802 | -0.0385 | -86.9701
-7.5 | -0.6434 | 0.00777 | -0.0387 | -82.8057
-7 | -0.5902 | 0.00736 | -0.0387 | -80.1902
-6.5 | -0.5363 | 0.00702 | -0.0388 | -76.396
-6 | -0.4815 | 0.00673 | -0.0391 | -71.5453
-5.5 | -0.4263 | 0.00651 | -0.0394 | -65.4839
-5 | -0.3705 | 0.00631 | -0.0399 | -58.7163
-4.5 | -0.3151 | 0.00602 | -0.0402 | -52.3422
-4 | -0.2592 | 0.00584 | -0.0406 | -44.3836
-3.5 | -0.2025 | 0.00567 | -0.0412 | -35.7143
-3 | -0.1461 | 0.00547 | -0.0417 | -26.7093
-2.5 | -0.0895 | 0.00535 | -0.0422 | -16.729
-2 | -0.0328 | 0.00517 | -0.0428 | -6.3443
-1.5 | 0.023 | 0.00486 | -0.0433 | 4.7325
-1 | 0.078 | 0.00431 | -0.0437 | 18.0974
-0.5 | 0.1331 | 0.00365 | -0.0444 | 36.4658
0 | 0.1888 | 0.00291 | -0.0452 | 64.8797
0.5 | 0.2458 | 0.00297 | -0.0458 | 82.7609
1 | 0.2929 | 0.00401 | -0.0447 | 73.0424
1.5 | 0.3423 | 0.00481 | -0.044 | 71.1642
2 | 0.3935 | 0.00543 | -0.0437 | 72.4678
2.5 | 0.4451 | 0.00602 | -0.0433 | 73.9369
3 | 0.4998 | 0.00629 | -0.0435 | 79.4595
3.5 | 0.5549 | 0.00653 | -0.0438 | 84.977
4.5 | 0.6647 | 0.007 | -0.0442 | 94.9571
5 | 0.7189 | 0.00726 | -0.0443 | 99.022
5.5 | 0.773 | 0.00752 | -0.0444 | 102.7926
6 | 0.8259 | 0.00787 | -0.0443 | 104.9428
6.5 | 0.8789 | 0.00818 | -0.0443 | 107.445
7 | 0.9315 | 0.0085 | -0.0441 | 109.5882
7.5 | 0.983 | 0.0089 | -0.0438 | 110.4494
8 | 1.0331 | 0.00939 | -0.0432 | 110.0213
8.5 | 1.0841 | 0.00976 | -0.0429 | 111.0758
9 | 1.134 | 0.01018 | -0.0424 | 111.3949
9.5 | 1.1825 | 0.01069 | -0.0416 | 110.6174
10 | 1.2291 | 0.0113 | -0.0406 | 108.7699
10.5 | 1.2741 | 0.012 | -0.0392 | 106.175
11 | 1.3202 | 0.01253 | -0.0381 | 105.3631
11.5 | 1.3646 | 0.0131 | -0.0368 | 104.1679
12 | 1.4066 | 0.01377 | -0.0351 | 102.1496
12.5 | 1.4423 | 0.01448 | -0.0321 | 99.6064
13 | 1.472 | 0.01533 | -0.0281 | 96.0209
13.5 | 1.4945 | 0.01614 | -0.0228 | 92.596
14 | 1.5227 | 0.01742 | -0.0194 | 87.411
14.5 | 1.5488 | 0.01885 | -0.0158 | 82.1645
15.5 | 1.6049 | 0.02134 | -0.0101 | 75.2062
16 | 1.6308 | 0.02277 | -0.0073 | 71.6206
16.5 | 1.649 | 0.02483 | -0.004 | 66.4116
17 | 1.6705 | 0.02668 | -0.0013 | 62.6124
17.5 | 1.6851 | 0.02915 | 0.0016 | 57.8079
18 | 1.6974 | 0.03194 | 0.0042 | 53.1434
18.5 | 1.7056 | 0.03521 | 0.0065 | 48.4408
19 | 1.7082 | 0.03925 | 0.0085 | 43.521
19.5 | 1.706 | 0.04409 | 0.0098 | 38.6936
20 | 1.6948 | 0.05043 | 0.0102 | 33.607

## 91. Re 7M Mach 0.10 (1)
BIGFOIL.COM POLAR EXPORT
NACA66-211
NACA66-211 |  |  |  | Cl Max: | 1.017 | at alpha= | 9.5 | deg
JavaFoil+Calcfoil stall+Eppler ext transition |  |  |  | L/D Max: | 117.665 | at alpha= | 7 | deg
Re: | 7000000 |  |  | Cd Min: | 0.00328 | at alpha= | 0 | deg
Mach: | 0.1 |  |  | Cl=0 at alpha= | -1.7966 | deg
|  |  |  | @ Cl=0.1, Cd= | 0.00329
|  |  |  | @ Cl=0.4, Cd= | 0.004071
|  |  |  | @ Cl=0.6, Cd= | 0.0066438
alpha (deg) | Cl | Cd | Cm | Cl/Cd
-14.5 | -0.519 | 0.10123 | -0.01 | -5.123
-14 | -0.537 | 0.09607 | -0.011 | -5.59
-13.5 | -0.554 | 0.09147 | -0.011 | -6.058
-13 | -0.569 | 0.08776 | -0.011 | -6.482
-12.5 | -0.582 | 0.0832 | -0.012 | -6.99
-12 | -0.592 | 0.07622 | -0.013 | -7.764
-11.5 | -0.598 | 0.07101 | -0.013 | -8.426
-11 | -0.601 | 0.06703 | -0.014 | -8.961
-10.5 | -0.602 | 0.0607 | -0.016 | -9.919
-10 | -0.597 | 0.05678 | -0.017 | -10.51
-9.5 | -0.715 | 0.00967 | -0.03 | -73.925
-9 | -0.698 | 0.00917 | -0.031 | -76.104
-8.5 | -0.674 | 0.00876 | -0.031 | -76.995
-8 | -0.644 | 0.00769 | -0.032 | -83.84
-7.5 | -0.609 | 0.00736 | -0.033 | -82.723
-7 | -0.569 | 0.00704 | -0.034 | -80.917
-6.5 | -0.525 | 0.00717 | -0.035 | -73.219
-6 | -0.476 | 0.00688 | -0.036 | -69.251
-5.5 | -0.424 | 0.00664 | -0.037 | -63.899
-5 | -0.37 | 0.00649 | -0.037 | -57.07
-4.5 | -0.315 | 0.0062 | -0.038 | -50.766
-4 | -0.258 | 0.00602 | -0.039 | -42.907
-3.5 | -0.201 | 0.00581 | -0.04 | -34.523
-3 | -0.142 | 0.00565 | -0.041 | -25.191
-2.5 | -0.084 | 0.00555 | -0.042 | -15.059
-2 | -0.024 | 0.0054 | -0.043 | -4.487
-1.5 | 0.035 | 0.00383 | -0.043 | 9.196
-1 | 0.095 | 0.00329 | -0.044 | 28.87
-0.5 | 0.155 | 0.00329 | -0.045 | 47.053
0 | 0.214 | 0.00328 | -0.046 | 65.466
0.5 | 0.274 | 0.00332 | -0.047 | 82.504
1 | 0.333 | 0.00366 | -0.048 | 90.977
1.5 | 0.392 | 0.00402 | -0.048 | 97.418
2 | 0.45 | 0.00439 | -0.049 | 102.516
2.5 | 0.508 | 0.0063 | -0.05 | 80.672
3 | 0.565 | 0.0065 | -0.051 | 86.917
3.5 | 0.621 | 0.00673 | -0.052 | 92.361
4 | 0.676 | 0.00697 | -0.052 | 97.059
4.5 | 0.73 | 0.00717 | -0.053 | 101.742
5 | 0.78 | 0.00749 | -0.054 | 104.148
5.5 | 0.827 | 0.00716 | -0.055 | 115.383
6 | 0.869 | 0.00743 | -0.056 | 116.948
6.5 | 0.907 | 0.00772 | -0.056 | 117.481
7 | 0.941 | 0.008 | -0.057 | 117.665
7.5 | 0.969 | 0.00835 | -0.058 | 116.021
8 | 0.99 | 0.0104 | -0.058 | 95.221
8.5 | 1.006 | 0.01094 | -0.059 | 91.976
9 | 1.015 | 0.01142 | -0.06 | 88.844
9.5 | 1.017 | 0.01202 | -0.061 | 84.621
10 | 1.013 | 0.0126 | -0.061 | 80.38
10.5 | 1 | 0.01341 | -0.062 | 74.599
11 | 0.809 | 0.06685 | -0.034 | 12.109
11.5 | 0.792 | 0.07235 | -0.033 | 10.949
12 | 0.768 | 0.07757 | -0.032 | 9.905
12.5 | 0.739 | 0.08156 | -0.032 | 9.059
13 | 0.707 | 0.0871 | -0.032 | 8.113
13.5 | 0.672 | 0.09384 | -0.032 | 7.165
14 | 0.637 | 0.09832 | -0.032 | 6.484
14.5 | 0.603 | 0.10589 | -0.032 | 5.69

## 92. Re 7M Mach 0.10 (2)
BIGFOIL.COM POLAR EXPORT
NACA66-211
NACA66-211 |  |  |  | Cl Max: | 1.6701 | at alpha= | 18.5 | deg
XFOIL ncrit=9 |  |  |  | L/D Max: | 110.803 | at alpha= | 8.5 | deg
Re: | 7000000 |  |  | Cd Min: | 0.06346 | at alpha= | 20 | deg
Mach: | 0.1 |  |  | Cl=0 at alpha= | -1.7068 | deg
|  |  |  | @ Cl=0.1, Cd= | 0.0040595
|  |  |  | @ Cl=0.4, Cd= | 0.0055135
|  |  |  | @ Cl=0.6, Cd= | 0.0067077
alpha (deg) | Cl | Cd | Cm | Cl/Cd
-19.5 | -1.3494 | 0.0608 | -0.0619 | -22.1941
-19 | -1.3994 | 0.04727 | -0.0696 | -29.6044
-18.5 | -1.4275 | 0.03909 | -0.0714 | -36.5183
-18 | -1.4345 | 0.03391 | -0.0709 | -42.3032
-17.5 | -1.4382 | 0.0295 | -0.0692 | -48.7525
-17 | -1.4301 | 0.02634 | -0.0669 | -54.2938
-16.5 | -1.4157 | 0.02385 | -0.0641 | -59.3585
-16 | -1.3971 | 0.02186 | -0.061 | -63.9113
-15 | -1.3633 | 0.01863 | -0.0516 | -73.1777
-14.5 | -1.2944 | 0.01732 | -0.0563 | -74.7344
-13.5 | -1.2305 | 0.01531 | -0.0494 | -80.3723
-13 | -1.1944 | 0.01398 | -0.0468 | -85.4363
-12.5 | -1.1518 | 0.01309 | -0.045 | -87.9908
-12 | -1.1069 | 0.01229 | -0.0436 | -90.0651
-11 | -1.0107 | 0.01105 | -0.0418 | -91.4661
-10.5 | -0.9603 | 0.01058 | -0.0412 | -90.7656
-10 | -0.9088 | 0.01016 | -0.0408 | -89.4488
-9.5 | -0.8598 | 0.0094 | -0.04 | -91.4681
-9 | -0.8084 | 0.00887 | -0.0395 | -91.1387
-8.5 | -0.7557 | 0.00845 | -0.0393 | -89.432
-8 | -0.7022 | 0.00809 | -0.0393 | -86.7985
-7.5 | -0.6477 | 0.00781 | -0.0394 | -82.9321
-7 | -0.5938 | 0.00744 | -0.0393 | -79.8118
-6.5 | -0.5396 | 0.00706 | -0.0393 | -76.4306
-6 | -0.4845 | 0.00676 | -0.0395 | -71.6716
-5 | -0.3727 | 0.00632 | -0.0402 | -58.9715
-4.5 | -0.317 | 0.00604 | -0.0405 | -52.4834
-4 | -0.2607 | 0.00585 | -0.0409 | -44.5641
-3.5 | -0.2036 | 0.00569 | -0.0415 | -35.7821
-3 | -0.1469 | 0.00548 | -0.042 | -26.8066
-2.5 | -0.09 | 0.00535 | -0.0425 | -16.8224
-2 | -0.0329 | 0.00518 | -0.043 | -6.3514
-1.5 | 0.0232 | 0.00488 | -0.0435 | 4.7541
-1 | 0.0785 | 0.00432 | -0.044 | 18.1713
-0.5 | 0.1338 | 0.00365 | -0.0446 | 36.6575
0 | 0.1898 | 0.00291 | -0.0454 | 65.2234
0.5 | 0.2472 | 0.00297 | -0.046 | 83.2323
1 | 0.2944 | 0.00401 | -0.0449 | 73.4165
1.5 | 0.3439 | 0.00482 | -0.0442 | 71.3485
2 | 0.3952 | 0.00546 | -0.0438 | 72.381
2.5 | 0.4472 | 0.00604 | -0.0434 | 74.0397
3 | 0.5023 | 0.00631 | -0.0436 | 79.6038
3.5 | 0.5577 | 0.00654 | -0.0438 | 85.2752
4 | 0.6132 | 0.00676 | -0.0441 | 90.7101
4.5 | 0.668 | 0.00702 | -0.0442 | 95.1567
5 | 0.7227 | 0.00729 | -0.0443 | 99.1358
5.5 | 0.777 | 0.00756 | -0.0444 | 102.7778
6 | 0.8301 | 0.00793 | -0.0441 | 104.6784
6.5 | 0.8838 | 0.00822 | -0.0441 | 107.5182
7 | 0.9366 | 0.00856 | -0.0438 | 109.4159
7.5 | 0.9883 | 0.00898 | -0.0434 | 110.0557
8 | 1.039 | 0.00946 | -0.0428 | 109.8309
8.5 | 1.0903 | 0.00984 | -0.0423 | 110.8028
9 | 1.1403 | 0.0103 | -0.0416 | 110.7087
9.5 | 1.1889 | 0.01085 | -0.0406 | 109.576
10 | 1.2346 | 0.01159 | -0.0392 | 106.5229
10.5 | 1.2813 | 0.01218 | -0.0379 | 105.197
11 | 1.3273 | 0.01276 | -0.0365 | 104.0204
11.5 | 1.3713 | 0.0134 | -0.0349 | 102.3358
12 | 1.4115 | 0.01414 | -0.0325 | 99.8232
13 | 1.4731 | 0.01594 | -0.0245 | 92.4153
13.5 | 1.4955 | 0.01696 | -0.0191 | 88.1781
14 | 1.5226 | 0.0184 | -0.0154 | 82.75
14.5 | 1.5506 | 0.01976 | -0.012 | 78.4717
15 | 1.58 | 0.021 | -0.0091 | 75.2381
15.5 | 1.6045 | 0.02262 | -0.0058 | 70.9328
16 | 1.6267 | 0.02446 | -0.0025 | 66.5045
16.5 | 1.6424 | 0.02686 | 0.001 | 61.1467
17 | 1.6579 | 0.02937 | 0.004 | 56.4488
17.5 | 1.6679 | 0.03245 | 0.007 | 51.3991
18 | 1.67 | 0.0364 | 0.0097 | 45.8791
18.5 | 1.6701 | 0.04084 | 0.0117 | 40.8937
19 | 1.662 | 0.04658 | 0.0129 | 35.6805
19.5 | 1.6475 | 0.05366 | 0.0128 | 30.7026
20 | 1.6201 | 0.06346 | 0.0103 | 25.5295

## 93. Re 7M Mach 0.25 (1)
BIGFOIL.COM POLAR EXPORT
NACA66-211
NACA66-211 |  |  |  | Cl Max: | 0.968 | at alpha= | 8 | deg
JavaFoil+Calcfoil stall+Eppler ext transition |  |  |  | L/D Max: | 114.484 | at alpha= | 6 | deg
Re: | 7000000 |  |  | Cd Min: | 0.00328 | at alpha= | -1 | deg
Mach: | 0.25 |  |  | Cl=0 at alpha= | -1.7951 | deg
|  |  |  | @ Cl=0.1, Cd= | 0.0032805
|  |  |  | @ Cl=0.4, Cd= | 0.09251
|  |  |  | @ Cl=0.6, Cd= | 0.09251
alpha (deg) | Cl | Cd | Cm | Cl/Cd
-13.5 | -0.299 | 0.09383 | -0.012 | -3.188
-13 | -0.351 | 0.09024 | -0.012 | -3.884
-12.5 | -0.397 | 0.08439 | -0.012 | -4.701
-12 | -0.438 | 0.0808 | -0.012 | -5.415
-11.5 | -0.473 | 0.0744 | -0.013 | -6.352
-11 | -0.501 | 0.07086 | -0.013 | -7.071
-10.5 | -0.522 | 0.06637 | -0.014 | -7.87
-10 | -0.537 | 0.06079 | -0.015 | -8.833
-9.5 | -0.543 | 0.05709 | -0.015 | -9.511
-9 | -0.546 | 0.05001 | -0.019 | -10.924
-8.5 | -0.655 | 0.00917 | -0.032 | -71.389
-8 | -0.636 | 0.00876 | -0.033 | -72.59
-7.5 | -0.608 | 0.0071 | -0.034 | -85.673
-7 | -0.573 | 0.00724 | -0.035 | -79.211
-6.5 | -0.532 | 0.00695 | -0.036 | -76.557
-6 | -0.485 | 0.00709 | -0.037 | -68.379
-5.5 | -0.433 | 0.0068 | -0.038 | -63.715
-5 | -0.379 | 0.00662 | -0.039 | -57.231
-4.5 | -0.323 | 0.00632 | -0.039 | -51.055
-4 | -0.265 | 0.00609 | -0.04 | -43.487
-3.5 | -0.206 | 0.0059 | -0.041 | -34.928
-3 | -0.146 | 0.00573 | -0.042 | -25.506
-2.5 | -0.086 | 0.00556 | -0.043 | -15.434
-2 | -0.025 | 0.00541 | -0.044 | -4.601
-1.5 | 0.036 | 0.00389 | -0.045 | 9.303
-1 | 0.097 | 0.00328 | -0.045 | 29.678
-0.5 | 0.159 | 0.00329 | -0.046 | 48.33
0 | 0.22 | 0.0033 | -0.047 | 66.705
0.5 | 0.282 | 0.00332 | -0.048 | 84.739
1 | 0.342 | 0.00371 | -0.049 | 92.116
1.5 | 0.403 | 0.00404 | -0.05 | 99.644
2 | 0.463 | 0.00447 | -0.051 | 103.583
2.5 | 0.522 | 0.00637 | -0.051 | 81.883
3 | 0.58 | 0.0066 | -0.052 | 87.918
3.5 | 0.638 | 0.00683 | -0.053 | 93.288
4 | 0.693 | 0.0071 | -0.054 | 97.63
4.5 | 0.747 | 0.00731 | -0.055 | 102.275
5 | 0.797 | 0.00707 | -0.055 | 112.809
5.5 | 0.842 | 0.00738 | -0.056 | 114.13
6 | 0.882 | 0.0077 | -0.057 | 114.484
6.5 | 0.916 | 0.00803 | -0.058 | 114.069
7 | 0.942 | 0.00836 | -0.059 | 112.619
7.5 | 0.96 | 0.01036 | -0.059 | 92.642
8 | 0.968 | 0.01101 | -0.06 | 87.964
8.5 | 0.966 | 0.01162 | -0.061 | 83.154
9 | 0.951 | 0.01234 | -0.061 | 77.111
9.5 | 0.762 | 0.05634 | -0.035 | 13.53
10 | 0.733 | 0.06213 | -0.032 | 11.799
10.5 | 0.699 | 0.06628 | -0.031 | 10.541
11 | 0.657 | 0.071 | -0.031 | 9.257
11.5 | 0.608 | 0.07652 | -0.031 | 7.952
12 | 0.547 | 0.08233 | -0.031 | 6.648
12.5 | 0.475 | 0.08745 | -0.032 | 5.428
13 | 0.397 | 0.09251 | -0.032 | 4.289

## 94. Re 7M Mach 0.25 (2)
BIGFOIL.COM POLAR EXPORT
NACA66-211
NACA66-211 |  |  |  | Cl Max: | 1.4296 | at alpha= | 13.5 | deg
XFOIL ncrit=9 |  |  |  | L/D Max: | 108.072 | at alpha= | 7 | deg
Re: | 7000000 |  |  | Cd Min: | 0.22635 | at alpha= | 18.5 | deg
Mach: | 0.25 |  |  | Cl=0 at alpha= | -1.71 | deg
|  |  |  | @ Cl=0.1, Cd= | 0.0041325
|  |  |  | @ Cl=0.4, Cd= | 0.0054935
|  |  |  | @ Cl=0.6, Cd= | 0.0067398
alpha (deg) | Cl | Cd | Cm | Cl/Cd
-17 | -0.6123 | 0.18688 | 0.0024 | -3.2764
-16.5 | -0.605 | 0.17797 | -0.0013 | -3.3994
-16 | -0.596 | 0.1702 | -0.0046 | -3.5018
-15.5 | -0.5814 | 0.16434 | -0.0075 | -3.5378
-15 | -0.6412 | 0.13691 | -0.0179 | -4.6834
-14.5 | -0.7964 | 0.09497 | -0.0406 | -8.3858
-14 | -0.9028 | 0.06021 | -0.0676 | -14.9942
-13.5 | -0.9402 | 0.04946 | -0.0738 | -19.0093
-13 | -1.0651 | 0.0282 | -0.0803 | -37.7695
-12.5 | -1.0895 | 0.02448 | -0.0701 | -44.5057
-12 | -1.1079 | 0.01854 | -0.0612 | -59.7573
-11.5 | -1.0851 | 0.01511 | -0.0561 | -71.8134
-11 | -1.0408 | 0.01359 | -0.0532 | -76.5857
-10.5 | -0.9921 | 0.01247 | -0.0509 | -79.5589
-10 | -0.941 | 0.01155 | -0.049 | -81.4719
-9.5 | -0.8878 | 0.01079 | -0.0475 | -82.2799
-8.5 | -0.783 | 0.00911 | -0.0446 | -85.9495
-8 | -0.7274 | 0.00862 | -0.0437 | -84.3852
-7.5 | -0.6709 | 0.00819 | -0.0432 | -81.917
-6.5 | -0.558 | 0.00734 | -0.0423 | -76.0218
-6 | -0.5011 | 0.00696 | -0.042 | -71.9971
-5.5 | -0.4433 | 0.00667 | -0.042 | -66.4618
-5 | -0.3851 | 0.00642 | -0.0421 | -59.9844
-4.5 | -0.3273 | 0.00615 | -0.0422 | -53.2195
-4 | -0.2689 | 0.00591 | -0.0425 | -45.4992
-3.5 | -0.21 | 0.00573 | -0.0429 | -36.6492
-3 | -0.1515 | 0.00553 | -0.0433 | -27.396
-2.5 | -0.0926 | 0.00538 | -0.0438 | -17.2119
-2 | -0.0337 | 0.00522 | -0.0443 | -6.4559
-1.5 | 0.0244 | 0.00494 | -0.0448 | 4.9393
-1 | 0.081 | 0.00437 | -0.0452 | 18.5355
-0.5 | 0.1378 | 0.00366 | -0.0459 | 37.6503
0 | 0.1954 | 0.00292 | -0.0467 | 66.9178
0.5 | 0.2548 | 0.00296 | -0.0473 | 86.0811
1 | 0.3027 | 0.00403 | -0.046 | 75.1117
1.5 | 0.3531 | 0.00487 | -0.0452 | 72.5051
2 | 0.405 | 0.00556 | -0.0445 | 72.8417
2.5 | 0.4584 | 0.00613 | -0.044 | 74.7798
3 | 0.5156 | 0.00638 | -0.0442 | 80.815
3.5 | 0.5726 | 0.00663 | -0.0443 | 86.365
4 | 0.63 | 0.00686 | -0.0444 | 91.8367
4.5 | 0.6863 | 0.00717 | -0.0442 | 95.7183
5 | 0.7432 | 0.00742 | -0.0441 | 100.1617
5.5 | 0.7991 | 0.00776 | -0.0438 | 102.9768
6 | 0.8544 | 0.00812 | -0.0433 | 105.2217
6.5 | 0.9097 | 0.00848 | -0.0427 | 107.2759
7 | 0.964 | 0.00892 | -0.0419 | 108.0717
7.5 | 1.0167 | 0.00946 | -0.0407 | 107.4736
8 | 1.0701 | 0.00994 | -0.0395 | 107.6559
8.5 | 1.1225 | 0.01046 | -0.0381 | 107.3136
9 | 1.1727 | 0.01114 | -0.0363 | 105.2693
9.5 | 1.2199 | 0.01203 | -0.0338 | 101.4048
10 | 1.2676 | 0.01282 | -0.0313 | 98.8768
10.5 | 1.313 | 0.01374 | -0.0285 | 95.5604
11.5 | 1.3841 | 0.016 | -0.0192 | 86.5062
12 | 1.4106 | 0.01795 | -0.0136 | 78.585
12.5 | 1.4292 | 0.02051 | -0.0075 | 69.6831
13.5 | 1.4296 | 0.02788 | 0.0068 | 51.2769
14 | 1.4114 | 0.03346 | 0.0131 | 42.1817
14.5 | 1.3765 | 0.04083 | 0.0179 | 33.713
15 | 1.3132 | 0.0521 | 0.0197 | 25.2054
15.5 | 1.2776 | 0.0623 | 0.0175 | 20.5072
16 | 1.2271 | 0.0774 | 0.0093 | 15.854
16.5 | 1.1902 | 0.09448 | -0.003 | 12.5974
17 | 1.0066 | 0.1496 | -0.039 | 6.7286
18 | 0.8688 | 0.21873 | -0.0762 | 3.972
18.5 | 0.8843 | 0.22635 | -0.0811 | 3.9068

## 95. Re 7M Mach 0.50 (1)
BIGFOIL.COM POLAR EXPORT
NACA66-211
NACA66-211 |  |  |  | Cl Max: | 1.167 | at alpha= | 20 | deg
JavaFoil+Calcfoil stall+Eppler ext transition |  |  |  | L/D Max: | 108.115 | at alpha= | 4.5 | deg
Re: | 7000000 |  |  | Cd Min: | 0.00313 | at alpha= | 0 | deg
Mach: | 0.5 |  |  | Cl=0 at alpha= | -1.7941 | deg
|  |  |  | @ Cl=0.1, Cd= | 0.0035817
|  |  |  | @ Cl=0.4, Cd= | 0.003949
|  |  |  | @ Cl=0.6, Cd= | 0.0063842
alpha (deg) | Cl | Cd | Cm | Cl/Cd
-20 | -0.984 | 0.15447 | -0.009 | -6.371
-19.5 | -0.957 | 0.14779 | -0.01 | -6.473
-19 | -0.928 | 0.14528 | -0.01 | -6.389
-18.5 | -0.9 | 0.13911 | -0.01 | -6.468
-18 | -0.873 | 0.13268 | -0.01 | -6.583
-17.5 | -0.847 | 0.1286 | -0.011 | -6.589
-17 | -0.822 | 0.1261 | -0.012 | -6.521
-16.5 | -0.794 | 0.121 | -0.012 | -6.561
-16 | -0.767 | 0.11433 | -0.012 | -6.709
-15.5 | -0.741 | 0.10507 | -0.013 | -7.055
-15 | -0.715 | 0.09744 | -0.013 | -7.34
-14.5 | -0.687 | 0.10383 | -0.013 | -6.614
-14 | -0.66 | 0.09711 | -0.014 | -6.797
-13.5 | -0.635 | 0.08881 | -0.015 | -7.146
-13 | -0.61 | 0.08079 | -0.016 | -7.548
-12.5 | -0.586 | 0.07278 | -0.018 | -8.059
-12 | -0.641 | 0.02137 | -0.027 | -29.987
-11.5 | -0.525 | 0.08466 | -0.015 | -6.197
-11 | -0.498 | 0.07341 | -0.015 | -6.782
-10.5 | -0.472 | 0.06556 | -0.017 | -7.198
-10 | -0.446 | 0.05998 | -0.018 | -7.44
-9.5 | -0.496 | 0.01406 | -0.033 | -35.259
-9 | -0.476 | 0.01093 | -0.035 | -43.568
-8.5 | -0.363 | 0.05555 | -0.017 | -6.532
-8 | -0.336 | 0.05374 | -0.017 | -6.244
-7.5 | -0.309 | 0.0473 | -0.018 | -6.536
-7 | -0.282 | 0.04394 | -0.019 | -6.426
-6.5 | -0.367 | 0.04186 | -0.019 | -8.77
-6 | -0.394 | 0.03816 | -0.022 | -10.333
-5.5 | -0.454 | 0.00793 | -0.042 | -57.286
-5 | -0.408 | 0.00751 | -0.043 | -54.246
-4.5 | -0.352 | 0.00637 | -0.044 | -55.3
-4 | -0.292 | 0.00614 | -0.045 | -47.533
-3.5 | -0.228 | 0.00587 | -0.046 | -38.906
-3 | -0.163 | 0.00565 | -0.047 | -28.79
-2.5 | -0.096 | 0.00578 | -0.048 | -16.548
-2 | -0.028 | 0.00563 | -0.049 | -4.937
-1.5 | 0.04 | 0.00546 | -0.05 | 7.403
-1 | 0.109 | 0.0033 | -0.051 | 33.018
-0.5 | 0.178 | 0.0033 | -0.052 | 53.87
0 | 0.246 | 0.00313 | -0.053 | 78.645
0.5 | 0.315 | 0.00314 | -0.054 | 100.328
1 | 0.382 | 0.00382 | -0.055 | 100.064
1.5 | 0.449 | 0.0043 | -0.056 | 104.553
2 | 0.516 | 0.00658 | -0.056 | 78.474
2.5 | 0.581 | 0.00631 | -0.057 | 92.182
3 | 0.645 | 0.00656 | -0.058 | 98.311
3.5 | 0.705 | 0.00684 | -0.059 | 103.2
4 | 0.762 | 0.00717 | -0.06 | 106.392
4.5 | 0.814 | 0.00753 | -0.061 | 108.115
5 | 0.85 | 0.00942 | -0.062 | 90.29
5.5 | 0.859 | 0.01002 | -0.063 | 85.764
6 | 0.65 | 0.03946 | -0.034 | 16.463
6.5 | 0.446 | 0.04461 | -0.029 | 9.997
7 | 0.581 | 0.01174 | -0.065 | 49.518
7.5 | 0.5 | 0.04878 | -0.032 | 10.253
8 | 0.525 | 0.0532 | -0.03 | 9.878
8.5 | 0.679 | 0.01311 | -0.068 | 51.77
9 | 0.71 | 0.0141 | -0.068 | 50.335
9.5 | 0.738 | 0.01528 | -0.069 | 48.31
10 | 0.634 | 0.06345 | -0.037 | 9.994
10.5 | 0.658 | 0.07105 | -0.035 | 9.267
11 | 0.685 | 0.07914 | -0.036 | 8.649
11.5 | 0.856 | 0.01888 | -0.071 | 45.365
12 | 0.757 | 0.06689 | -0.05 | 11.324
12.5 | 0.768 | 0.08204 | -0.042 | 9.36
13 | 0.791 | 0.09045 | -0.041 | 8.749
13.5 | 0.818 | 0.09723 | -0.042 | 8.415
14 | 0.845 | 0.09362 | -0.043 | 9.022
14.5 | 0.87 | 0.10153 | -0.043 | 8.566
15 | 0.896 | 0.1083 | -0.043 | 8.27
15.5 | 0.924 | 0.11561 | -0.046 | 7.993
16 | 0.947 | 0.11595 | -0.044 | 8.167
16.5 | 0.973 | 0.12179 | -0.045 | 7.985
17 | 1.001 | 0.12557 | -0.047 | 7.971
17.5 | 1.031 | 0.1277 | -0.051 | 8.077
18 | 1.058 | 0.13581 | -0.051 | 7.79
18.5 | 1.077 | 0.13736 | -0.049 | 7.838
19 | 1.104 | 0.141 | -0.05 | 7.829
19.5 | 1.134 | 0.14499 | -0.053 | 7.824
20 | 1.167 | 0.14623 | -0.056 | 7.982

## 96. Re 7M Mach 0.50 (2)
BIGFOIL.COM POLAR EXPORT
NACA66-211
NACA66-211 |  |  |  | Cl Max: | 1.0174 | at alpha= | 7.5 | deg
XFOIL ncrit=9 |  |  |  | L/D Max: | 99.7094 | at alpha= | 5 | deg
Re: | 7000000 |  |  | Cd Min: | 0.24804 | at alpha= | -19.5 | deg
Mach: | 0.5 |  |  | Cl=0 at alpha= | -1.7246 | deg
|  |  |  | @ Cl=0.1, Cd= | 0.004549
|  |  |  | @ Cl=0.4, Cd= | 0.0052864
|  |  |  | @ Cl=0.6, Cd= | 0.0068972
alpha (deg) | Cl | Cd | Cm | Cl/Cd
-19.5 | -0.7117 | 0.24804 | 0.025 | -2.8693
-18.5 | -0.673 | 0.23049 | 0.0157 | -2.9199
-18 | -0.6536 | 0.22234 | 0.0112 | -2.9396
-17.5 | -0.6345 | 0.21455 | 0.007 | -2.9574
-17 | -0.6172 | 0.20586 | 0.0029 | -2.9982
-16.5 | -0.6015 | 0.19726 | -0.001 | -3.0493
-16 | -0.5855 | 0.18901 | -0.0048 | -3.0977
-15.5 | -0.5722 | 0.17992 | -0.0087 | -3.1803
-15 | -0.5592 | 0.17149 | -0.0123 | -3.2608
-14.5 | -0.542 | 0.16498 | -0.0153 | -3.2852
-14 | -0.5287 | 0.15652 | -0.0191 | -3.3778
-12.5 | -0.4509 | 0.12246 | -0.0498 | -3.682
-12 | -0.4412 | 0.11224 | -0.0564 | -3.9309
-11.5 | -0.4389 | 0.10326 | -0.0605 | -4.2504
-11 | -0.4343 | 0.09483 | -0.0647 | -4.5798
-10.5 | -0.4399 | 0.08465 | -0.0701 | -5.1967
-10 | -0.4494 | 0.07421 | -0.0761 | -6.0558
-9.5 | -0.4566 | 0.06402 | -0.0829 | -7.1321
-9 | -0.4882 | 0.05074 | -0.0936 | -9.6216
-8.5 | -0.5198 | 0.04323 | -0.0939 | -12.0241
-8 | -0.5615 | 0.03728 | -0.087 | -15.0617
-7.5 | -0.5844 | 0.03107 | -0.0793 | -18.8091
-7 | -0.5935 | 0.02364 | -0.0718 | -25.1058
-6.5 | -0.5778 | 0.01717 | -0.0653 | -33.6517
-6 | -0.5512 | 0.0102 | -0.0592 | -54.0392
-5 | -0.4359 | 0.00729 | -0.0528 | -59.7942
-4.5 | -0.3706 | 0.00674 | -0.0513 | -54.9852
-4 | -0.3047 | 0.00633 | -0.0503 | -48.1359
-3.5 | -0.2378 | 0.00602 | -0.0499 | -39.5017
-3 | -0.1704 | 0.00578 | -0.0498 | -29.481
-2.5 | -0.1036 | 0.00555 | -0.0499 | -18.6667
-2 | -0.0368 | 0.00539 | -0.0502 | -6.8275
-1.5 | 0.03 | 0.00519 | -0.0507 | 5.7803
-1 | 0.093 | 0.00465 | -0.0508 | 20
-0.5 | 0.1554 | 0.00375 | -0.0513 | 41.44
0 | 0.22 | 0.00297 | -0.0521 | 74.0741
0.5 | 0.2881 | 0.00298 | -0.0529 | 96.6779
1 | 0.3399 | 0.00406 | -0.0509 | 83.7192
1.5 | 0.3906 | 0.00513 | -0.0487 | 76.1404
2 | 0.4441 | 0.00602 | -0.0467 | 73.7708
2.5 | 0.5052 | 0.00648 | -0.0459 | 77.963
3 | 0.5694 | 0.00676 | -0.0454 | 84.2308
3.5 | 0.6341 | 0.00705 | -0.0447 | 89.9433
4 | 0.6974 | 0.00742 | -0.0435 | 93.9892
4.5 | 0.7614 | 0.00778 | -0.0421 | 97.8663
5 | 0.8236 | 0.00826 | -0.0399 | 99.7094
5.5 | 0.8828 | 0.00892 | -0.0368 | 98.9686
6 | 0.9383 | 0.00979 | -0.0325 | 95.8427
6.5 | 0.9801 | 0.01135 | -0.0256 | 86.3524
7 | 1.011 | 0.01809 | -0.0191 | 55.8872
7.5 | 1.0174 | 0.02569 | -0.0103 | 39.603
8 | 1.0014 | 0.03141 | 0.0007 | 31.8816
8.5 | 0.9658 | 0.03758 | 0.0111 | 25.6998
9 | 0.93 | 0.04442 | 0.0174 | 20.9365
9.5 | 0.8898 | 0.05305 | 0.0192 | 16.7729
10 | 0.8515 | 0.06374 | 0.0158 | 13.359
10.5 | 0.8234 | 0.07708 | 0.0066 | 10.6824
11 | 0.8054 | 0.09474 | -0.0071 | 8.5012
11.5 | 0.7919 | 0.10893 | -0.0163 | 7.2698
12 | 0.7847 | 0.12208 | -0.0243 | 6.4278
12.5 | 0.7817 | 0.13493 | -0.032 | 5.7934

## 97. Re 8M Mach 0.00 (1)
BIGFOIL.COM POLAR EXPORT
NACA66-211
NACA66-211 |  |  |  | Cl Max: | 1.028 | at alpha= | 9.5 | deg
JavaFoil+Calcfoil stall+Eppler ext transition |  |  |  | L/D Max: | 120.601 | at alpha= | 7 | deg
Re: | 8000000 |  |  | Cd Min: | 0.00337 | at alpha= | 0 | deg
Mach: | 0 |  |  | Cl=0 at alpha= | -1.7966 | deg
|  |  |  | @ Cl=0.1, Cd= | 0.003696
|  |  |  | @ Cl=0.4, Cd= | 0.0042438
|  |  |  | @ Cl=0.6, Cd= | 0.0065013
alpha (deg) | Cl | Cd | Cm | Cl/Cd
-15 | -0.536 | 0.10449 | -0.01 | -5.133
-14.5 | -0.553 | 0.10001 | -0.01 | -5.526
-14 | -0.568 | 0.09494 | -0.011 | -5.983
-13.5 | -0.582 | 0.09002 | -0.011 | -6.461
-13 | -0.593 | 0.08613 | -0.011 | -6.886
-12.5 | -0.603 | 0.08056 | -0.012 | -7.479
-12 | -0.609 | 0.07488 | -0.013 | -8.137
-11.5 | -0.612 | 0.0712 | -0.013 | -8.601
-11 | -0.615 | 0.06372 | -0.015 | -9.659
-10.5 | -0.616 | 0.05661 | -0.017 | -10.885
-10 | -0.734 | 0.00994 | -0.029 | -73.82
-9.5 | -0.722 | 0.00934 | -0.03 | -77.272
-9 | -0.702 | 0.00888 | -0.03 | -79.069
-8.5 | -0.676 | 0.00725 | -0.031 | -93.307
-8 | -0.645 | 0.00747 | -0.032 | -86.372
-7.5 | -0.609 | 0.00714 | -0.033 | -85.24
-7 | -0.568 | 0.00726 | -0.034 | -78.314
-6.5 | -0.523 | 0.00701 | -0.035 | -74.703
-6 | -0.475 | 0.00672 | -0.036 | -70.645
-5.5 | -0.423 | 0.00647 | -0.036 | -65.337
-5 | -0.369 | 0.00633 | -0.037 | -58.281
-4.5 | -0.314 | 0.00605 | -0.038 | -51.81
-4 | -0.257 | 0.00587 | -0.039 | -43.813
-3.5 | -0.2 | 0.00572 | -0.04 | -34.91
-3 | -0.142 | 0.00557 | -0.041 | -25.455
-2.5 | -0.083 | 0.00541 | -0.042 | -15.349
-2 | -0.024 | 0.00532 | -0.042 | -4.533
-1.5 | 0.035 | 0.00395 | -0.043 | 8.869
-1 | 0.094 | 0.00373 | -0.044 | 25.32
-0.5 | 0.154 | 0.00339 | -0.045 | 45.395
0 | 0.213 | 0.00337 | -0.046 | 63.363
0.5 | 0.273 | 0.00385 | -0.047 | 70.904
1 | 0.331 | 0.00386 | -0.047 | 85.745
1.5 | 0.39 | 0.00418 | -0.048 | 93.209
2 | 0.448 | 0.00455 | -0.049 | 98.504
2.5 | 0.506 | 0.00617 | -0.05 | 81.959
3 | 0.563 | 0.00636 | -0.051 | 88.422
3.5 | 0.618 | 0.00657 | -0.051 | 94.138
4 | 0.673 | 0.00675 | -0.052 | 99.79
4.5 | 0.727 | 0.007 | -0.053 | 103.734
5 | 0.777 | 0.0073 | -0.054 | 106.36
5.5 | 0.824 | 0.00755 | -0.054 | 109.155
6 | 0.867 | 0.00727 | -0.055 | 119.256
6.5 | 0.906 | 0.00754 | -0.056 | 120.164
7 | 0.94 | 0.00779 | -0.057 | 120.601
7.5 | 0.969 | 0.00813 | -0.057 | 119.232
8 | 0.993 | 0.00854 | -0.058 | 116.224
8.5 | 1.01 | 0.01058 | -0.059 | 95.437
9 | 1.022 | 0.011 | -0.06 | 92.875
9.5 | 1.028 | 0.01149 | -0.06 | 89.459
10 | 1.027 | 0.01214 | -0.061 | 84.578
10.5 | 1.02 | 0.01281 | -0.061 | 79.625
11 | 0.841 | 0.05861 | -0.041 | 14.356
11.5 | 0.816 | 0.06949 | -0.035 | 11.747
12 | 0.794 | 0.0757 | -0.033 | 10.491
12.5 | 0.77 | 0.07911 | -0.034 | 9.732
13 | 0.74 | 0.08622 | -0.033 | 8.586
13.5 | 0.71 | 0.09147 | -0.032 | 7.767
14 | 0.679 | 0.09827 | -0.032 | 6.915
14.5 | 0.648 | 0.10354 | -0.033 | 6.261

## 98. Re 8M Mach 0.00 (2)
BIGFOIL.COM POLAR EXPORT
NACA66-211
NACA66-211 |  |  |  | Cl Max: | 1.7275 | at alpha= | 19 | deg
XFOIL ncrit=9 |  |  |  | L/D Max: | 114.844 | at alpha= | 9 | deg
Re: | 8000000 |  |  | Cd Min: | 0.0484 | at alpha= | 20 | deg
Mach: | 0 |  |  | Cl=0 at alpha= | -1.7066 | deg
|  |  |  | @ Cl=0.1, Cd= | 0.0041131
|  |  |  | @ Cl=0.4, Cd= | 0.0054971
|  |  |  | @ Cl=0.6, Cd= | 0.0065367
alpha (deg) | Cl | Cd | Cm | Cl/Cd
-20 | -1.4737 | 0.04667 | -0.0662 | -31.577
-19.5 | -1.5007 | 0.03875 | -0.0677 | -38.7277
-19 | -1.5125 | 0.03327 | -0.0671 | -45.4614
-18.5 | -1.5156 | 0.02899 | -0.0655 | -52.2801
-18 | -1.5033 | 0.02623 | -0.0637 | -57.3122
-17.5 | -1.4898 | 0.02368 | -0.0614 | -62.9139
-17 | -1.4699 | 0.02174 | -0.059 | -67.6127
-16.5 | -1.4465 | 0.02019 | -0.0564 | -71.6444
-15.5 | -1.4131 | 0.01775 | -0.0464 | -79.6113
-15 | -1.3452 | 0.01641 | -0.0515 | -81.9744
-14.5 | -1.3084 | 0.01574 | -0.0493 | -83.1258
-13.5 | -1.234 | 0.01398 | -0.0448 | -88.269
-13 | -1.1941 | 0.01297 | -0.0429 | -92.0663
-12.5 | -1.1503 | 0.01221 | -0.0416 | -94.2097
-12 | -1.1048 | 0.0115 | -0.0406 | -96.0696
-11.5 | -1.057 | 0.01093 | -0.04 | -96.7063
-11 | -1.0079 | 0.01044 | -0.0394 | -96.5421
-10.5 | -0.9575 | 0.01 | -0.0391 | -95.75
-10 | -0.9062 | 0.00963 | -0.0389 | -94.1018
-9.5 | -0.8564 | 0.00901 | -0.0385 | -95.0499
-9 | -0.8053 | 0.0085 | -0.0382 | -94.7412
-8.5 | -0.7529 | 0.0081 | -0.0381 | -92.9506
-8 | -0.6996 | 0.00777 | -0.0382 | -90.0386
-7.5 | -0.6454 | 0.00751 | -0.0384 | -85.9387
-7 | -0.5913 | 0.00723 | -0.0386 | -81.7842
-6.5 | -0.5373 | 0.00684 | -0.0387 | -78.5526
-6 | -0.4827 | 0.00656 | -0.0389 | -73.5823
-5.5 | -0.4272 | 0.00633 | -0.0393 | -67.4882
-5 | -0.3714 | 0.00613 | -0.0397 | -60.5873
-4.5 | -0.3158 | 0.0059 | -0.0401 | -53.5254
-4 | -0.2596 | 0.00568 | -0.0406 | -45.7042
-3.5 | -0.2029 | 0.00553 | -0.0412 | -36.6908
-3 | -0.1466 | 0.00536 | -0.0417 | -27.3507
-2.5 | -0.0896 | 0.00522 | -0.0423 | -17.1648
-2 | -0.0331 | 0.00508 | -0.0428 | -6.5157
-1.5 | 0.0233 | 0.00481 | -0.0433 | 4.8441
-1 | 0.0785 | 0.00433 | -0.0438 | 18.1293
-0.5 | 0.134 | 0.00377 | -0.0444 | 35.5438
0 | 0.1894 | 0.00286 | -0.0453 | 66.2238
0.5 | 0.2442 | 0.0031 | -0.0455 | 78.7742
1 | 0.2914 | 0.00413 | -0.0445 | 70.5569
2 | 0.3936 | 0.00544 | -0.0437 | 72.3529
2.5 | 0.4463 | 0.00591 | -0.0436 | 75.5161
3 | 0.5014 | 0.00616 | -0.0438 | 81.3961
3.5 | 0.5566 | 0.00638 | -0.0441 | 87.2414
4 | 0.612 | 0.00658 | -0.0444 | 93.0091
4.5 | 0.6665 | 0.00686 | -0.0446 | 97.1574
5 | 0.7212 | 0.00709 | -0.0448 | 101.7207
5.5 | 0.7752 | 0.00735 | -0.0449 | 105.4694
6 | 0.8283 | 0.00769 | -0.0448 | 107.7113
6.5 | 0.8818 | 0.00797 | -0.0448 | 110.6399
7.5 | 0.9859 | 0.00871 | -0.0444 | 113.1917
8 | 1.0369 | 0.00913 | -0.044 | 113.5706
8.5 | 1.0881 | 0.00948 | -0.0437 | 114.7785
9 | 1.1381 | 0.00991 | -0.0432 | 114.8436
9.5 | 1.1866 | 0.01043 | -0.0424 | 113.768
10 | 1.2331 | 0.01109 | -0.0413 | 111.1903
10.5 | 1.2802 | 0.01162 | -0.0403 | 110.1721
11 | 1.3268 | 0.01213 | -0.0393 | 109.3817
11.5 | 1.3715 | 0.01271 | -0.038 | 107.9072
12 | 1.414 | 0.01338 | -0.0364 | 105.6801
12.5 | 1.4521 | 0.01414 | -0.0339 | 102.6945
13 | 1.4817 | 0.01501 | -0.0299 | 98.7142
13.5 | 1.5097 | 0.01593 | -0.0257 | 94.7709
14.5 | 1.5618 | 0.01807 | -0.0177 | 86.4305
15 | 1.5927 | 0.01908 | -0.015 | 83.4748
15.5 | 1.6199 | 0.02038 | -0.012 | 79.4848
16 | 1.6458 | 0.02176 | -0.0091 | 75.6342
16.5 | 1.6662 | 0.02361 | -0.0058 | 70.5718
17 | 1.6878 | 0.02542 | -0.003 | 66.3965
17.5 | 1.7041 | 0.02769 | 0 | 61.5421
18 | 1.7154 | 0.03047 | 0.0029 | 56.298
18.5 | 1.7253 | 0.03352 | 0.0054 | 51.4708
19 | 1.7275 | 0.03745 | 0.0077 | 46.1282
19.5 | 1.7252 | 0.04213 | 0.0093 | 40.9494
20 | 1.7129 | 0.0484 | 0.0102 | 35.3905

## 99. Re 8M Mach 0.10 (1)
BIGFOIL.COM POLAR EXPORT
NACA66-211
NACA66-211 |  |  |  | Cl Max: | 1.018 | at alpha= | 9.5 | deg
JavaFoil+Calcfoil stall+Eppler ext transition |  |  |  | L/D Max: | 120.38 | at alpha= | 6.5 | deg
Re: | 8000000 |  |  | Cd Min: | 0.00323 | at alpha= | 0 | deg
Mach: | 0.1 |  |  | Cl=0 at alpha= | -1.7966 | deg
|  |  |  | @ Cl=0.1, Cd= | 0.0036825
|  |  |  | @ Cl=0.4, Cd= | 0.0042497
|  |  |  | @ Cl=0.6, Cd= | 0.006495
alpha (deg) | Cl | Cd | Cm | Cl/Cd
-14.5 | -0.519 | 0.10089 | -0.01 | -5.141
-14 | -0.537 | 0.09592 | -0.011 | -5.602
-13.5 | -0.554 | 0.09122 | -0.011 | -6.077
-13 | -0.569 | 0.08752 | -0.011 | -6.502
-12.5 | -0.582 | 0.08168 | -0.012 | -7.122
-12 | -0.592 | 0.07592 | -0.013 | -7.796
-11.5 | -0.599 | 0.07048 | -0.013 | -8.496
-11 | -0.601 | 0.06644 | -0.014 | -9.05
-10.5 | -0.604 | 0.05908 | -0.016 | -10.225
-10 | -0.6 | 0.05466 | -0.018 | -10.972
-9.5 | -0.716 | 0.00944 | -0.03 | -75.811
-9 | -0.698 | 0.00897 | -0.031 | -77.869
-8.5 | -0.675 | 0.00729 | -0.032 | -92.494
-8 | -0.645 | 0.00751 | -0.032 | -85.887
-7.5 | -0.609 | 0.00719 | -0.033 | -84.734
-7 | -0.569 | 0.00735 | -0.034 | -77.469
-6.5 | -0.525 | 0.00699 | -0.035 | -75.115
-6 | -0.476 | 0.00681 | -0.036 | -69.975
-5.5 | -0.424 | 0.00657 | -0.037 | -64.531
-5 | -0.37 | 0.00631 | -0.037 | -58.711
-4.5 | -0.315 | 0.00608 | -0.038 | -51.771
-4 | -0.258 | 0.0059 | -0.039 | -43.782
-3.5 | -0.201 | 0.00572 | -0.04 | -35.12
-3 | -0.142 | 0.00554 | -0.041 | -25.698
-2.5 | -0.084 | 0.00544 | -0.042 | -15.341
-2 | -0.024 | 0.00531 | -0.043 | -4.568
-1.5 | 0.035 | 0.00397 | -0.043 | 8.867
-1 | 0.095 | 0.00371 | -0.044 | 25.566
-0.5 | 0.155 | 0.00338 | -0.045 | 45.806
0 | 0.214 | 0.00323 | -0.046 | 66.379
0.5 | 0.274 | 0.00383 | -0.047 | 71.575
1 | 0.333 | 0.00387 | -0.048 | 85.919
1.5 | 0.392 | 0.0042 | -0.048 | 93.284
2 | 0.45 | 0.00456 | -0.049 | 98.653
2.5 | 0.508 | 0.00616 | -0.05 | 82.531
3 | 0.565 | 0.00637 | -0.051 | 88.729
3.5 | 0.621 | 0.00657 | -0.052 | 94.52
4 | 0.676 | 0.00681 | -0.052 | 99.247
4.5 | 0.73 | 0.00706 | -0.053 | 103.32
5 | 0.78 | 0.00739 | -0.054 | 105.578
5.5 | 0.827 | 0.00762 | -0.055 | 108.489
6 | 0.869 | 0.00727 | -0.056 | 119.632
6.5 | 0.908 | 0.00754 | -0.056 | 120.38
7 | 0.941 | 0.00789 | -0.057 | 119.287
7.5 | 0.969 | 0.00815 | -0.058 | 118.845
8 | 0.991 | 0.01018 | -0.059 | 97.306
8.5 | 1.006 | 0.01069 | -0.059 | 94.146
9 | 1.015 | 0.01116 | -0.06 | 90.956
9.5 | 1.018 | 0.01174 | -0.061 | 86.67
10 | 1.014 | 0.01229 | -0.061 | 82.444
10.5 | 1.002 | 0.01303 | -0.062 | 76.916
11 | 0.812 | 0.06537 | -0.036 | 12.419
11.5 | 0.793 | 0.07141 | -0.034 | 11.106
12 | 0.769 | 0.07672 | -0.033 | 10.026
12.5 | 0.74 | 0.08053 | -0.033 | 9.185
13 | 0.707 | 0.08759 | -0.032 | 8.068
13.5 | 0.672 | 0.09304 | -0.032 | 7.227
14 | 0.638 | 0.09833 | -0.032 | 6.486
14.5 | 0.603 | 0.10324 | -0.033 | 5.837

## 100. Re 8M Mach 0.10 (2)
BIGFOIL.COM POLAR EXPORT
NACA66-211
NACA66-211 |  |  |  | Cl Max: | 1.6918 | at alpha= | 18.5 | deg
XFOIL ncrit=9 |  |  |  | L/D Max: | 114.357 | at alpha= | 8.5 | deg
Re: | 8000000 |  |  | Cd Min: | 0.07806 | at alpha= | -20 | deg
Mach: | 0.1 |  |  | Cl=0 at alpha= | -1.7072 | deg
|  |  |  | @ Cl=0.1, Cd= | 0.0041251
|  |  |  | @ Cl=0.4, Cd= | 0.0055007
|  |  |  | @ Cl=0.6, Cd= | 0.0065458
alpha (deg) | Cl | Cd | Cm | Cl/Cd
-20 | -1.2989 | 0.07806 | -0.0496 | -16.6398
-19.5 | -1.3852 | 0.05578 | -0.0648 | -24.8333
-19 | -1.4289 | 0.04422 | -0.0701 | -32.3134
-18.5 | -1.4557 | 0.03666 | -0.0709 | -39.7081
-18 | -1.4591 | 0.03202 | -0.0699 | -45.5684
-17.5 | -1.4622 | 0.0278 | -0.0677 | -52.5971
-17 | -1.4506 | 0.02499 | -0.0652 | -58.0472
-16.5 | -1.4378 | 0.02242 | -0.0621 | -64.1302
-16 | -1.4174 | 0.02057 | -0.0589 | -68.9062
-15 | -1.3565 | 0.01748 | -0.0542 | -77.603
-14.5 | -1.3124 | 0.01654 | -0.0535 | -79.347
-14 | -1.2795 | 0.0155 | -0.0502 | -82.5484
-13.5 | -1.2391 | 0.01476 | -0.0482 | -83.9499
-13 | -1.1996 | 0.01368 | -0.046 | -87.6901
-12.5 | -1.1571 | 0.01273 | -0.0442 | -90.8955
-12 | -1.1122 | 0.01187 | -0.0428 | -93.6984
-11.5 | -1.0646 | 0.01121 | -0.0418 | -94.9688
-11 | -1.0154 | 0.01065 | -0.041 | -95.3427
-10.5 | -0.9647 | 0.01016 | -0.0405 | -94.9508
-10 | -0.9129 | 0.00976 | -0.0402 | -93.5348
-9.5 | -0.8619 | 0.0092 | -0.0397 | -93.6848
-9 | -0.8108 | 0.00862 | -0.0392 | -94.0603
-8.5 | -0.7581 | 0.00819 | -0.0389 | -92.5641
-8 | -0.7044 | 0.00784 | -0.0389 | -89.8469
-7.5 | -0.6498 | 0.00755 | -0.039 | -86.0662
-7 | -0.5949 | 0.00731 | -0.0392 | -81.3817
-6.5 | -0.5408 | 0.00688 | -0.0392 | -78.6047
-6 | -0.4857 | 0.00659 | -0.0393 | -73.7026
-5.5 | -0.4299 | 0.00635 | -0.0397 | -67.7008
-5 | -0.3736 | 0.00615 | -0.0401 | -60.748
-4 | -0.2611 | 0.0057 | -0.0409 | -45.807
-3 | -0.1474 | 0.00537 | -0.0419 | -27.4488
-2.5 | -0.0901 | 0.00522 | -0.0425 | -17.2605
-2 | -0.0332 | 0.00509 | -0.043 | -6.5226
-1.5 | 0.0235 | 0.00482 | -0.0435 | 4.8755
-1 | 0.079 | 0.00434 | -0.044 | 18.2028
-0.5 | 0.1347 | 0.00377 | -0.0447 | 35.7294
0 | 0.1904 | 0.00286 | -0.0455 | 66.5734
0.5 | 0.2458 | 0.00308 | -0.0458 | 79.8052
1 | 0.2929 | 0.00413 | -0.0447 | 70.9201
1.5 | 0.3436 | 0.00485 | -0.0442 | 70.8454
2 | 0.3953 | 0.00546 | -0.0439 | 72.3993
2.5 | 0.4484 | 0.00592 | -0.0437 | 75.7432
3 | 0.5039 | 0.00617 | -0.0439 | 81.6694
3.5 | 0.5594 | 0.0064 | -0.0442 | 87.4062
4 | 0.6151 | 0.0066 | -0.0445 | 93.197
5 | 0.725 | 0.00711 | -0.0448 | 101.9691
5.5 | 0.7793 | 0.00739 | -0.0448 | 105.4533
6.5 | 0.8867 | 0.00801 | -0.0446 | 110.6991
7.5 | 0.9912 | 0.00879 | -0.0439 | 112.7645
8 | 1.0429 | 0.0092 | -0.0435 | 113.3587
8.5 | 1.0944 | 0.00957 | -0.0431 | 114.3574
9.5 | 1.1931 | 0.0106 | -0.0414 | 112.5566
10 | 1.2401 | 0.01125 | -0.0401 | 110.2311
10.5 | 1.2877 | 0.01179 | -0.039 | 109.2197
11 | 1.3341 | 0.01235 | -0.0377 | 108.0243
11.5 | 1.3784 | 0.01301 | -0.0361 | 105.9493
12 | 1.4201 | 0.01377 | -0.034 | 103.13
12.5 | 1.4536 | 0.01462 | -0.0304 | 99.4254
13 | 1.4827 | 0.01562 | -0.0261 | 94.9232
13.5 | 1.5092 | 0.01672 | -0.0216 | 90.2632
14 | 1.5362 | 0.0176 | -0.0173 | 87.2841
14.5 | 1.5651 | 0.01886 | -0.0139 | 82.9852
15 | 1.5947 | 0.02005 | -0.0109 | 79.5362
15.5 | 1.6204 | 0.02157 | -0.0076 | 75.1229
16 | 1.6426 | 0.02336 | -0.0042 | 70.3168
16.5 | 1.6615 | 0.02547 | -0.0008 | 65.2336
17 | 1.6762 | 0.02797 | 0.0026 | 59.9285
17.5 | 1.6881 | 0.03081 | 0.0056 | 54.7907
18 | 1.6901 | 0.03467 | 0.0087 | 48.7482
18.5 | 1.6918 | 0.03881 | 0.011 | 43.5919
19 | 1.6834 | 0.04435 | 0.0127 | 37.9572
19.5 | 1.6702 | 0.05102 | 0.013 | 32.7362
20 | 1.6448 | 0.06014 | 0.0114 | 27.3495

## 101. Re 8M Mach 0.25 (1)
BIGFOIL.COM POLAR EXPORT
NACA66-211
NACA66-211 |  |  |  | Cl Max: | 0.969 | at alpha= | 8 | deg
JavaFoil+Calcfoil stall+Eppler ext transition |  |  |  | L/D Max: | 118.151 | at alpha= | 6.5 | deg
Re: | 8000000 |  |  | Cd Min: | 0.00322 | at alpha= | -0.5 | deg
Mach: | 0.25 |  |  | Cl=0 at alpha= | -1.7951 | deg
|  |  |  | @ Cl=0.1, Cd= | 0.0037053
|  |  |  | @ Cl=0.4, Cd= | 0.0908
|  |  |  | @ Cl=0.6, Cd= | 0.0908
alpha (deg) | Cl | Cd | Cm | Cl/Cd
-14 | -0.241 | 0.09789 | -0.011 | -2.464
-13.5 | -0.299 | 0.09218 | -0.012 | -3.246
-13 | -0.351 | 0.08921 | -0.012 | -3.93
-12.5 | -0.397 | 0.08449 | -0.012 | -4.696
-12 | -0.438 | 0.08038 | -0.012 | -5.444
-11.5 | -0.473 | 0.07417 | -0.013 | -6.375
-11 | -0.501 | 0.07036 | -0.013 | -7.124
-10.5 | -0.523 | 0.06589 | -0.014 | -7.93
-10 | -0.537 | 0.06041 | -0.015 | -8.89
-9.5 | -0.543 | 0.05673 | -0.016 | -9.579
-9 | -0.66 | 0.00973 | -0.031 | -67.863
-8.5 | -0.655 | 0.00896 | -0.032 | -73.174
-8 | -0.636 | 0.00855 | -0.033 | -74.402
-7.5 | -0.609 | 0.00741 | -0.034 | -82.185
-7 | -0.574 | 0.00706 | -0.035 | -81.218
-6.5 | -0.532 | 0.00679 | -0.036 | -78.439
-6 | -0.485 | 0.0069 | -0.037 | -70.249
-5.5 | -0.433 | 0.00673 | -0.038 | -64.374
-5 | -0.379 | 0.00646 | -0.039 | -58.68
-4.5 | -0.323 | 0.00618 | -0.039 | -52.223
-4 | -0.265 | 0.00597 | -0.04 | -44.392
-3.5 | -0.206 | 0.00578 | -0.041 | -35.645
-3 | -0.146 | 0.00562 | -0.042 | -26.025
-2.5 | -0.086 | 0.00547 | -0.043 | -15.674
-2 | -0.025 | 0.00532 | -0.044 | -4.686
-1.5 | 0.036 | 0.004 | -0.045 | 9.055
-1 | 0.097 | 0.00373 | -0.045 | 26.118
-0.5 | 0.159 | 0.00322 | -0.046 | 49.345
0 | 0.22 | 0.00326 | -0.047 | 67.667
0.5 | 0.282 | 0.00387 | -0.048 | 72.791
1 | 0.342 | 0.00387 | -0.049 | 88.32
1.5 | 0.403 | 0.00425 | -0.05 | 94.795
2 | 0.463 | 0.0046 | -0.051 | 100.515
2.5 | 0.522 | 0.00625 | -0.051 | 83.532
3 | 0.58 | 0.00645 | -0.052 | 89.979
3.5 | 0.638 | 0.00668 | -0.053 | 95.417
4 | 0.693 | 0.00694 | -0.054 | 99.877
4.5 | 0.747 | 0.00721 | -0.055 | 103.65
5 | 0.797 | 0.00691 | -0.055 | 115.348
5.5 | 0.842 | 0.00721 | -0.056 | 116.745
6 | 0.882 | 0.00752 | -0.057 | 117.328
6.5 | 0.916 | 0.00775 | -0.058 | 118.151
7 | 0.942 | 0.00815 | -0.059 | 115.639
7.5 | 0.96 | 0.01013 | -0.059 | 94.825
8 | 0.969 | 0.01076 | -0.06 | 90.014
8.5 | 0.967 | 0.01138 | -0.061 | 84.999
9 | 0.954 | 0.01203 | -0.061 | 79.295
9.5 | 0.768 | 0.05375 | -0.038 | 14.28
10 | 0.734 | 0.06142 | -0.033 | 11.951
10.5 | 0.699 | 0.06563 | -0.032 | 10.65
11 | 0.657 | 0.07043 | -0.032 | 9.333
11.5 | 0.609 | 0.07667 | -0.031 | 7.94
12 | 0.548 | 0.08182 | -0.032 | 6.692
12.5 | 0.475 | 0.0856 | -0.032 | 5.546
13 | 0.397 | 0.0908 | -0.033 | 4.37

## 102. Re 8M Mach 0.25 (2)
BIGFOIL.COM POLAR EXPORT
NACA66-211
NACA66-211 |  |  |  | Cl Max: | 1.4628 | at alpha= | 13 | deg
XFOIL ncrit=9 |  |  |  | L/D Max: | 111.504 | at alpha= | 8 | deg
Re: | 8000000 |  |  | Cd Min: | 0.25299 | at alpha= | 20 | deg
Mach: | 0.25 |  |  | Cl=0 at alpha= | -1.7099 | deg
|  |  |  | @ Cl=0.1, Cd= | 0.0041938
|  |  |  | @ Cl=0.4, Cd= | 0.0054868
|  |  |  | @ Cl=0.6, Cd= | 0.006577
alpha (deg) | Cl | Cd | Cm | Cl/Cd
-17.5 | -0.6305 | 0.19318 | 0.0065 | -3.2638
-17 | -0.6176 | 0.18621 | 0.0031 | -3.3167
-16.5 | -0.61 | 0.17733 | -0.0007 | -3.4399
-16 | -0.6045 | 0.16818 | -0.0045 | -3.5944
-15 | -0.756 | 0.1119 | -0.0304 | -6.756
-14.5 | -0.8139 | 0.09195 | -0.0422 | -8.8515
-14 | -0.9794 | 0.05008 | -0.074 | -19.5567
-13.5 | -1.0296 | 0.03947 | -0.077 | -26.0856
-13 | -1.1343 | 0.02394 | -0.074 | -47.381
-12.5 | -1.1373 | 0.02084 | -0.0655 | -54.5729
-12 | -1.1245 | 0.01705 | -0.0594 | -65.9531
-11.5 | -1.0913 | 0.0146 | -0.0553 | -74.7466
-11 | -1.0493 | 0.01283 | -0.0521 | -81.7849
-10.5 | -0.9994 | 0.01178 | -0.0499 | -84.8387
-10 | -0.9471 | 0.01096 | -0.0482 | -86.4142
-9.5 | -0.8933 | 0.01028 | -0.0467 | -86.8969
-9 | -0.8385 | 0.00967 | -0.0456 | -86.7115
-8.5 | -0.786 | 0.00883 | -0.0441 | -89.0147
-8 | -0.7303 | 0.0083 | -0.0433 | -87.988
-7.5 | -0.6737 | 0.0079 | -0.0427 | -85.2785
-7 | -0.6164 | 0.00754 | -0.0424 | -81.7507
-6.5 | -0.559 | 0.00721 | -0.0421 | -77.5312
-6 | -0.5025 | 0.00677 | -0.0418 | -74.2245
-5.5 | -0.4445 | 0.00648 | -0.0418 | -68.5957
-5 | -0.3863 | 0.00624 | -0.0419 | -61.9071
-4.5 | -0.3279 | 0.00601 | -0.0421 | -54.5591
-4 | -0.2694 | 0.00576 | -0.0424 | -46.7708
-3.5 | -0.2106 | 0.00559 | -0.0428 | -37.6744
-3 | -0.1518 | 0.00542 | -0.0433 | -28.0074
-2.5 | -0.0928 | 0.00525 | -0.0438 | -17.6762
-2 | -0.034 | 0.00511 | -0.0443 | -6.6536
-1.5 | 0.0246 | 0.00488 | -0.0448 | 5.041
-1 | 0.0816 | 0.00439 | -0.0453 | 18.5877
-0.5 | 0.1388 | 0.00378 | -0.0459 | 36.7196
0 | 0.196 | 0.00287 | -0.0468 | 68.2927
0.5 | 0.254 | 0.00301 | -0.0472 | 84.3854
1 | 0.3011 | 0.00415 | -0.0458 | 72.5542
1.5 | 0.3525 | 0.00491 | -0.0451 | 71.7923
2 | 0.4052 | 0.00555 | -0.0446 | 73.009
2.5 | 0.46 | 0.006 | -0.0444 | 76.6667
3 | 0.5174 | 0.00624 | -0.0445 | 82.9167
3.5 | 0.5747 | 0.00648 | -0.0447 | 88.6883
4 | 0.6321 | 0.0067 | -0.0448 | 94.3433
5 | 0.7458 | 0.00725 | -0.0446 | 102.869
5.5 | 0.8016 | 0.00759 | -0.0443 | 105.6126
6 | 0.8576 | 0.00792 | -0.0439 | 108.2828
6.5 | 0.9131 | 0.00827 | -0.0433 | 110.4111
7 | 0.9672 | 0.00872 | -0.0425 | 110.9174
7.5 | 1.0212 | 0.00918 | -0.0415 | 111.2418
8 | 1.0749 | 0.00964 | -0.0404 | 111.5041
8.5 | 1.1275 | 0.01018 | -0.039 | 110.7564
9 | 1.177 | 0.01093 | -0.037 | 107.6853
9.5 | 1.2272 | 0.0116 | -0.035 | 105.7931
10 | 1.2756 | 0.01236 | -0.0326 | 103.2039
10.5 | 1.3221 | 0.01322 | -0.0299 | 100.0076
11 | 1.3624 | 0.01424 | -0.026 | 95.6742
11.5 | 1.3952 | 0.01548 | -0.0209 | 90.1292
12 | 1.4217 | 0.01739 | -0.0152 | 81.7539
12.5 | 1.4479 | 0.01929 | -0.0098 | 75.0596
13 | 1.4628 | 0.02189 | -0.0033 | 66.825
13.5 | 1.4597 | 0.02559 | 0.0044 | 57.0418
14 | 1.4481 | 0.03052 | 0.0109 | 47.4476
14.5 | 1.421 | 0.03694 | 0.0165 | 38.4678
15 | 1.3654 | 0.04673 | 0.02 | 29.2189
15.5 | 1.3285 | 0.05611 | 0.0197 | 23.6767
16 | 1.2745 | 0.06999 | 0.014 | 18.2097
16.5 | 1.2387 | 0.08478 | 0.0045 | 14.6108
17 | 1.2054 | 0.1028 | -0.0087 | 11.7257
17.5 | 0.9494 | 0.17615 | -0.0555 | 5.3897
18.5 | 0.8876 | 0.22496 | -0.0808 | 3.9456
19 | 0.9028 | 0.23266 | -0.0857 | 3.8803
20 | 0.9258 | 0.25299 | -0.0967 | 3.6594

## 103. Re 8M Mach 0.50 (1)
BIGFOIL.COM POLAR EXPORT
NACA66-211
NACA66-211 |  |  |  | Cl Max: | 1.172 | at alpha= | 20 | deg
JavaFoil+Calcfoil stall+Eppler ext transition |  |  |  | L/D Max: | 110.62 | at alpha= | 4.5 | deg
Re: | 8000000 |  |  | Cd Min: | 0.00306 | at alpha= | 0 | deg
Mach: | 0.5 |  |  | Cl=0 at alpha= | -1.7941 | deg
|  |  |  | @ Cl=0.1, Cd= | 0.0040183
|  |  |  | @ Cl=0.4, Cd= | 0.0041282
|  |  |  | @ Cl=0.6, Cd= | 0.0065998
alpha (deg) | Cl | Cd | Cm | Cl/Cd
-20 | -0.985 | 0.15249 | -0.009 | -6.457
-19.5 | -0.958 | 0.1461 | -0.01 | -6.559
-19 | -0.929 | 0.14437 | -0.01 | -6.434
-18.5 | -0.9 | 0.13784 | -0.01 | -6.529
-18 | -0.874 | 0.13165 | -0.01 | -6.636
-17.5 | -0.847 | 0.12761 | -0.011 | -6.641
-17 | -0.823 | 0.12366 | -0.012 | -6.654
-16.5 | -0.794 | 0.11817 | -0.012 | -6.723
-16 | -0.768 | 0.11359 | -0.012 | -6.759
-15.5 | -0.743 | 0.10274 | -0.013 | -7.232
-15 | -0.718 | 0.09507 | -0.014 | -7.556
-14.5 | -0.687 | 0.10271 | -0.013 | -6.691
-14 | -0.66 | 0.09589 | -0.014 | -6.887
-13.5 | -0.636 | 0.08699 | -0.015 | -7.306
-13 | -0.612 | 0.07865 | -0.017 | -7.781
-12.5 | -0.594 | 0.06597 | -0.019 | -9.011
-12 | -0.657 | 0.01644 | -0.028 | -39.947
-11.5 | -0.525 | 0.08354 | -0.015 | -6.281
-11 | -0.498 | 0.07287 | -0.016 | -6.834
-10.5 | -0.472 | 0.06522 | -0.017 | -7.242
-10 | -0.447 | 0.05865 | -0.019 | -7.626
-9.5 | -0.505 | 0.01196 | -0.033 | -42.227
-9 | -0.477 | 0.01065 | -0.035 | -44.789
-8.5 | -0.363 | 0.055 | -0.017 | -6.599
-8 | -0.336 | 0.05281 | -0.017 | -6.355
-7.5 | -0.309 | 0.04691 | -0.019 | -6.593
-7 | -0.283 | 0.04365 | -0.02 | -6.473
-6.5 | -0.367 | 0.04155 | -0.02 | -8.841
-6 | -0.485 | 0.0081 | -0.041 | -59.871
-5.5 | -0.454 | 0.00774 | -0.042 | -58.699
-5 | -0.408 | 0.00615 | -0.043 | -66.329
-4.5 | -0.353 | 0.00627 | -0.044 | -56.25
-4 | -0.292 | 0.00602 | -0.045 | -48.512
-3.5 | -0.228 | 0.0057 | -0.046 | -40.089
-3 | -0.163 | 0.00555 | -0.047 | -29.33
-2.5 | -0.096 | 0.00568 | -0.048 | -16.833
-2 | -0.028 | 0.00551 | -0.049 | -5.043
-1.5 | 0.04 | 0.00534 | -0.05 | 7.565
-1 | 0.109 | 0.00382 | -0.051 | 28.528
-0.5 | 0.178 | 0.00328 | -0.052 | 54.14
0 | 0.246 | 0.00306 | -0.053 | 80.56
0.5 | 0.315 | 0.00364 | -0.054 | 86.505
1 | 0.382 | 0.00401 | -0.055 | 95.259
1.5 | 0.449 | 0.00445 | -0.056 | 101.02
2 | 0.516 | 0.00643 | -0.056 | 80.217
2.5 | 0.581 | 0.00668 | -0.057 | 87.018
3 | 0.645 | 0.00641 | -0.058 | 100.537
3.5 | 0.706 | 0.00668 | -0.059 | 105.595
4 | 0.763 | 0.00699 | -0.06 | 109.021
4.5 | 0.814 | 0.00736 | -0.061 | 110.62
5 | 0.85 | 0.00922 | -0.062 | 92.258
5.5 | 0.86 | 0.00976 | -0.063 | 88.053
6 | 0.799 | 0.01051 | -0.064 | 76.02
6.5 | 0.446 | 0.04451 | -0.029 | 10.02
7 | 0.583 | 0.01158 | -0.065 | 50.329
7.5 | 0.5 | 0.04826 | -0.033 | 10.367
8 | 0.526 | 0.05303 | -0.031 | 9.911
8.5 | 0.679 | 0.01281 | -0.068 | 53.033
9 | 0.71 | 0.01374 | -0.068 | 51.669
9.5 | 0.739 | 0.01488 | -0.069 | 49.696
10 | 0.635 | 0.06321 | -0.039 | 10.047
10.5 | 0.659 | 0.07062 | -0.036 | 9.333
11 | 0.685 | 0.07857 | -0.036 | 8.713
11.5 | 0.859 | 0.01815 | -0.071 | 47.334
12 | 0.87 | 0.02312 | -0.07 | 37.629
12.5 | 0.771 | 0.07965 | -0.044 | 9.678
13 | 0.792 | 0.08866 | -0.042 | 8.939
13.5 | 0.819 | 0.09705 | -0.042 | 8.437
14 | 0.848 | 0.09149 | -0.045 | 9.271
14.5 | 0.871 | 0.09958 | -0.044 | 8.743
15 | 0.897 | 0.10692 | -0.045 | 8.392
15.5 | 0.925 | 0.11368 | -0.046 | 8.136
16 | 0.947 | 0.11498 | -0.045 | 8.237
16.5 | 0.973 | 0.11851 | -0.045 | 8.207
17 | 1.002 | 0.12343 | -0.048 | 8.116
17.5 | 1.035 | 0.12381 | -0.052 | 8.362
18 | 1.059 | 0.13284 | -0.052 | 7.974
18.5 | 1.077 | 0.13638 | -0.049 | 7.897
19 | 1.106 | 0.13921 | -0.051 | 7.943
19.5 | 1.138 | 0.14181 | -0.054 | 8.022
20 | 1.172 | 0.14177 | -0.058 | 8.265

## 104. Re 8M Mach 0.50 (2)
BIGFOIL.COM POLAR EXPORT
NACA66-211
NACA66-211 |  |  |  | Cl Max: | 1.0273 | at alpha= | 7.5 | deg
XFOIL ncrit=9 |  |  |  | L/D Max: | 102.917 | at alpha= | 5.5 | deg
Re: | 8000000 |  |  | Cd Min: | 0.13382 | at alpha= | 12.5 | deg
Mach: | 0.5 |  |  | Cl=0 at alpha= | -1.7234 | deg
|  |  |  | @ Cl=0.1, Cd= | 0.0044122
|  |  |  | @ Cl=0.4, Cd= | 0.0053088
|  |  |  | @ Cl=0.6, Cd= | 0.0067253
alpha (deg) | Cl | Cd | Cm | Cl/Cd
-5.5 | -0.5037 | 0.00768 | -0.0544 | -65.5859
-5 | -0.4387 | 0.00701 | -0.0524 | -62.582
-4.5 | -0.3727 | 0.00653 | -0.051 | -57.075
-4 | -0.3052 | 0.0062 | -0.0502 | -49.2258
-3.5 | -0.2385 | 0.00585 | -0.0498 | -40.7692
-3 | -0.1711 | 0.00563 | -0.0497 | -30.3908
-2.5 | -0.1042 | 0.00543 | -0.0499 | -19.1897
-2 | -0.0369 | 0.00526 | -0.0503 | -7.0152
-1.5 | 0.0298 | 0.00508 | -0.0507 | 5.8661
-0.5 | 0.157 | 0.00387 | -0.0514 | 40.5685
0 | 0.2208 | 0.00288 | -0.0523 | 76.6667
0.5 | 0.2885 | 0.00293 | -0.053 | 98.4642
1 | 0.3367 | 0.00422 | -0.0504 | 79.7867
1.5 | 0.3899 | 0.00516 | -0.0486 | 75.562
2 | 0.4449 | 0.00597 | -0.0469 | 74.5226
2.5 | 0.5078 | 0.00633 | -0.0464 | 80.2212
3 | 0.5722 | 0.00661 | -0.0459 | 86.5658
3.5 | 0.6373 | 0.00688 | -0.0453 | 92.6308
4 | 0.7011 | 0.00725 | -0.0442 | 96.7034
4.5 | 0.7656 | 0.00758 | -0.0428 | 101.0026
5 | 0.8275 | 0.00809 | -0.0406 | 102.2868
5.5 | 0.8892 | 0.00864 | -0.0378 | 102.9167
6 | 0.9469 | 0.00942 | -0.0339 | 100.5202
6.5 | 0.989 | 0.01108 | -0.027 | 89.2599
7 | 1.018 | 0.01744 | -0.0199 | 58.3716
7.5 | 1.0273 | 0.02488 | -0.0114 | 41.2902
8 | 1.0114 | 0.03088 | -0.0004 | 32.7526
8.5 | 0.9709 | 0.03723 | 0.0108 | 26.0784
9 | 0.9342 | 0.04407 | 0.0173 | 21.1981
9.5 | 0.8941 | 0.0526 | 0.0193 | 16.9981
10 | 0.856 | 0.06311 | 0.0162 | 13.5636
10.5 | 0.8278 | 0.07613 | 0.0074 | 10.8735
11 | 0.8105 | 0.09365 | -0.0064 | 8.6546
11.5 | 0.7971 | 0.10788 | -0.0156 | 7.3888
12 | 0.7893 | 0.1211 | -0.0238 | 6.5178
12.5 | 0.7866 | 0.13382 | -0.0314 | 5.878

## 105. Re 10M Mach 0.00 (1)
BIGFOIL.COM POLAR EXPORT
NACA66-211
NACA66-211 |  |  |  | Cl Max: | 1.029 | at alpha= | 9.5 | deg
JavaFoil+Calcfoil stall+Eppler ext transition |  |  |  | L/D Max: | 125.814 | at alpha= | 7 | deg
Re: | 10000000 |  |  | Cd Min: | 0.00391 | at alpha= | -1 | deg
Mach: | 0 |  |  | Cl=0 at alpha= | -1.7966 | deg
|  |  |  | @ Cl=0.1, Cd= | 0.00393
|  |  |  | @ Cl=0.4, Cd= | 0.0044483
|  |  |  | @ Cl=0.6, Cd= | 0.0062578
alpha (deg) | Cl | Cd | Cm | Cl/Cd
-15.5 | -0.519 | 0.11052 | -0.01 | -4.695
-15 | -0.536 | 0.10425 | -0.01 | -5.146
-14.5 | -0.553 | 0.09932 | -0.011 | -5.567
-14 | -0.568 | 0.09362 | -0.011 | -6.069
-13.5 | -0.582 | 0.08862 | -0.011 | -6.566
-13 | -0.593 | 0.0849 | -0.012 | -6.989
-12.5 | -0.603 | 0.07953 | -0.012 | -7.579
-12 | -0.61 | 0.07416 | -0.013 | -8.222
-11.5 | -0.613 | 0.07059 | -0.013 | -8.681
-11 | -0.619 | 0.06073 | -0.016 | -10.196
-10.5 | -0.737 | 0.01071 | -0.028 | -68.861
-10 | -0.736 | 0.00951 | -0.029 | -77.407
-9.5 | -0.723 | 0.00901 | -0.03 | -80.227
-9 | -0.703 | 0.00856 | -0.031 | -82.068
-8.5 | -0.677 | 0.00748 | -0.031 | -90.532
-8 | -0.646 | 0.00718 | -0.032 | -89.957
-7.5 | -0.609 | 0.00727 | -0.033 | -83.779
-7 | -0.568 | 0.00704 | -0.034 | -80.752
-6.5 | -0.523 | 0.0068 | -0.035 | -76.997
-6 | -0.475 | 0.00651 | -0.036 | -72.934
-5.5 | -0.423 | 0.00629 | -0.036 | -67.137
-5 | -0.369 | 0.00604 | -0.037 | -61.013
-4.5 | -0.314 | 0.00586 | -0.038 | -53.529
-4 | -0.257 | 0.00567 | -0.039 | -45.356
-3.5 | -0.2 | 0.00555 | -0.04 | -36
-3 | -0.142 | 0.0054 | -0.041 | -26.248
-2.5 | -0.083 | 0.00524 | -0.042 | -15.846
-2 | -0.024 | 0.00515 | -0.042 | -4.688
-1.5 | 0.035 | 0.00413 | -0.043 | 8.483
-1 | 0.094 | 0.00391 | -0.044 | 24.143
-0.5 | 0.154 | 0.00411 | -0.045 | 37.436
0 | 0.213 | 0.00426 | -0.046 | 50.111
0.5 | 0.273 | 0.00431 | -0.047 | 63.223
1 | 0.331 | 0.00411 | -0.047 | 80.626
1.5 | 0.39 | 0.0044 | -0.048 | 88.554
2 | 0.448 | 0.00468 | -0.049 | 95.848
2.5 | 0.506 | 0.00595 | -0.05 | 84.933
3 | 0.563 | 0.00613 | -0.051 | 91.77
3.5 | 0.618 | 0.00632 | -0.051 | 97.832
4 | 0.673 | 0.00654 | -0.052 | 102.931
4.5 | 0.727 | 0.0068 | -0.053 | 106.883
5 | 0.777 | 0.00703 | -0.054 | 110.512
5.5 | 0.824 | 0.0073 | -0.055 | 112.814
6 | 0.867 | 0.00761 | -0.055 | 113.906
6.5 | 0.906 | 0.00723 | -0.056 | 125.242
7 | 0.94 | 0.00747 | -0.057 | 125.814
7.5 | 0.969 | 0.0078 | -0.058 | 124.279
8 | 0.993 | 0.00827 | -0.058 | 120.055
8.5 | 1.011 | 0.01018 | -0.059 | 99.252
9 | 1.022 | 0.01061 | -0.06 | 96.387
9.5 | 1.029 | 0.01102 | -0.06 | 93.327
10 | 1.028 | 0.01166 | -0.061 | 88.202
10.5 | 1.022 | 0.01228 | -0.062 | 83.194
11 | 0.999 | 0.01393 | -0.061 | 71.754
11.5 | 0.821 | 0.06676 | -0.038 | 12.292
12 | 0.798 | 0.07301 | -0.036 | 10.926
12.5 | 0.772 | 0.07753 | -0.036 | 9.957
13 | 0.741 | 0.0845 | -0.034 | 8.773
13.5 | 0.711 | 0.09072 | -0.033 | 7.837
14 | 0.68 | 0.09618 | -0.033 | 7.068
14.5 | 0.649 | 0.10218 | -0.033 | 6.347

## 106. Re 10M Mach 0.00 (2)
BIGFOIL.COM POLAR EXPORT
NACA66-211
NACA66-211 |  |  |  | Cl Max: | 1.7486 | at alpha= | 19 | deg
XFOIL ncrit=9 |  |  |  | L/D Max: | 120.363 | at alpha= | 8.5 | deg
Re: | 10000000 |  |  | Cd Min: | 0.04596 | at alpha= | 20 | deg
Mach: | 0 |  |  | Cl=0 at alpha= | -1.7064 | deg
|  |  |  | @ Cl=0.1, Cd= | 0.0041455
|  |  |  | @ Cl=0.4, Cd= | 0.0054269
|  |  |  | @ Cl=0.6, Cd= | 0.0062987
alpha (deg) | Cl | Cd | Cm | Cl/Cd
-20 | -1.5036 | 0.04375 | -0.0662 | -34.368
-19.5 | -1.5267 | 0.03667 | -0.0668 | -41.6335
-19 | -1.5372 | 0.03152 | -0.0657 | -48.769
-18.5 | -1.5423 | 0.02724 | -0.0635 | -56.6189
-18 | -1.5263 | 0.02485 | -0.0616 | -61.4205
-17.5 | -1.5164 | 0.0221 | -0.0588 | -68.6154
-17 | -1.4936 | 0.02041 | -0.0564 | -73.1798
-16.5 | -1.4728 | 0.01867 | -0.0532 | -78.8859
-15 | -1.3634 | 0.01539 | -0.0488 | -88.59
-14.5 | -1.3266 | 0.01471 | -0.0464 | -90.1835
-14 | -1.2876 | 0.01389 | -0.0445 | -92.6998
-13.5 | -1.2446 | 0.01326 | -0.0431 | -93.8612
-13 | -1.2011 | 0.01253 | -0.0418 | -95.8579
-12.5 | -1.1568 | 0.01175 | -0.0407 | -98.4511
-12 | -1.1116 | 0.01094 | -0.0396 | -101.6088
-11.5 | -1.0637 | 0.01036 | -0.0389 | -102.6737
-11 | -1.0141 | 0.00987 | -0.0385 | -102.7457
-10.5 | -0.9634 | 0.00944 | -0.0382 | -102.0551
-10 | -0.9119 | 0.00906 | -0.038 | -100.6512
-9.5 | -0.8595 | 0.00872 | -0.038 | -98.5665
-9 | -0.8085 | 0.00818 | -0.0377 | -98.8386
-8.5 | -0.7561 | 0.00775 | -0.0376 | -97.5613
-8 | -0.7028 | 0.00741 | -0.0377 | -94.8448
-7.5 | -0.6484 | 0.00714 | -0.0379 | -90.8123
-7 | -0.5936 | 0.0069 | -0.0382 | -86.029
-6 | -0.4842 | 0.0063 | -0.0387 | -76.8571
-5.5 | -0.4288 | 0.00606 | -0.0391 | -70.7591
-5 | -0.3728 | 0.00588 | -0.0395 | -63.4014
-4.5 | -0.3165 | 0.00568 | -0.04 | -55.7218
-4 | -0.2604 | 0.00547 | -0.0405 | -47.6051
-3.5 | -0.2038 | 0.00532 | -0.0411 | -38.3083
-3 | -0.147 | 0.00516 | -0.0416 | -28.4884
-2.5 | -0.0902 | 0.00503 | -0.0422 | -17.9324
-2 | -0.0333 | 0.0049 | -0.0428 | -6.7959
-1.5 | 0.0234 | 0.0047 | -0.0434 | 4.9787
-0.5 | 0.1353 | 0.00389 | -0.0445 | 34.7815
0 | 0.1907 | 0.00315 | -0.0453 | 60.5397
0.5 | 0.239 | 0.00357 | -0.0447 | 66.9468
1 | 0.2895 | 0.00432 | -0.0443 | 67.0139
1.5 | 0.3418 | 0.00485 | -0.0441 | 70.4742
2 | 0.3943 | 0.00539 | -0.0439 | 73.154
2.5 | 0.4484 | 0.00574 | -0.044 | 78.1185
3 | 0.504 | 0.00594 | -0.0443 | 84.8485
3.5 | 0.5594 | 0.00616 | -0.0446 | 90.8117
4 | 0.615 | 0.00635 | -0.045 | 96.8504
4.5 | 0.6697 | 0.0066 | -0.0452 | 101.4697
5 | 0.7247 | 0.00682 | -0.0454 | 106.261
5.5 | 0.7787 | 0.0071 | -0.0455 | 109.6761
6 | 0.8325 | 0.00738 | -0.0456 | 112.8049
7 | 0.9387 | 0.008 | -0.0455 | 117.3375
7.5 | 0.9906 | 0.00839 | -0.0452 | 118.0691
8 | 1.0427 | 0.00872 | -0.0451 | 119.5757
8.5 | 1.0941 | 0.00909 | -0.0448 | 120.363
9 | 1.1443 | 0.00952 | -0.0443 | 120.1996
9.5 | 1.1926 | 0.01008 | -0.0435 | 118.3135
10 | 1.2412 | 0.01057 | -0.0427 | 117.4267
10.5 | 1.2893 | 0.01105 | -0.042 | 116.6787
11 | 1.3364 | 0.01155 | -0.041 | 115.7056
11.5 | 1.3814 | 0.01216 | -0.0398 | 113.602
12 | 1.4241 | 0.01286 | -0.0381 | 110.7387
12.5 | 1.4641 | 0.01368 | -0.0361 | 107.0249
13 | 1.4967 | 0.01456 | -0.0326 | 102.7953
13.5 | 1.528 | 0.01527 | -0.0289 | 100.0655
14 | 1.558 | 0.01603 | -0.0252 | 97.1928
15 | 1.6141 | 0.01784 | -0.0179 | 90.4765
15.5 | 1.6423 | 0.01901 | -0.0149 | 86.3914
16 | 1.668 | 0.02037 | -0.0118 | 81.8851
16.5 | 1.6915 | 0.02193 | -0.0086 | 77.1318
17 | 1.7113 | 0.02379 | -0.0054 | 71.9336
17.5 | 1.7299 | 0.0258 | -0.0024 | 67.0504
18 | 1.7369 | 0.02882 | 0.0012 | 60.2672
18.5 | 1.7477 | 0.03168 | 0.0039 | 55.1673
19 | 1.7486 | 0.03558 | 0.0066 | 49.1456
19.5 | 1.7468 | 0.04006 | 0.0087 | 43.6046
20 | 1.7358 | 0.04596 | 0.01 | 37.7676

## 107. Re 10M Mach 0.10 (1)
BIGFOIL.COM POLAR EXPORT
NACA66-211
NACA66-211 |  |  |  | Cl Max: | 1.019 | at alpha= | 9.5 | deg
JavaFoil+Calcfoil stall+Eppler ext transition |  |  |  | L/D Max: | 125.275 | at alpha= | 6.5 | deg
Re: | 10000000 |  |  | Cd Min: | 0.00389 | at alpha= | -1 | deg
Mach: | 0.1 |  |  | Cl=0 at alpha= | -1.7966 | deg
|  |  |  | @ Cl=0.1, Cd= | 0.0039092
|  |  |  | @ Cl=0.4, Cd= | 0.0044572
|  |  |  | @ Cl=0.6, Cd= | 0.0062712
alpha (deg) | Cl | Cd | Cm | Cl/Cd
-15 | -0.499 | 0.10517 | -0.01 | -4.747
-14.5 | -0.519 | 0.09976 | -0.011 | -5.201
-14 | -0.537 | 0.09505 | -0.011 | -5.655
-13.5 | -0.555 | 0.08918 | -0.011 | -6.218
-13 | -0.569 | 0.08562 | -0.011 | -6.649
-12.5 | -0.582 | 0.0814 | -0.012 | -7.15
-12 | -0.592 | 0.07517 | -0.013 | -7.876
-11.5 | -0.6 | 0.06952 | -0.014 | -8.625
-11 | -0.602 | 0.06553 | -0.014 | -9.189
-10.5 | -0.616 | 0.05114 | -0.019 | -12.041
-10 | -0.719 | 0.01042 | -0.028 | -69.03
-9.5 | -0.717 | 0.00909 | -0.03 | -78.87
-9 | -0.699 | 0.00863 | -0.031 | -81.013
-8.5 | -0.675 | 0.00751 | -0.032 | -89.88
-8 | -0.645 | 0.00721 | -0.032 | -89.48
-7.5 | -0.61 | 0.00737 | -0.033 | -82.696
-7 | -0.569 | 0.00703 | -0.034 | -81.036
-6.5 | -0.525 | 0.00678 | -0.035 | -77.385
-6 | -0.476 | 0.0065 | -0.036 | -73.241
-5.5 | -0.424 | 0.00626 | -0.037 | -67.781
-5 | -0.37 | 0.00611 | -0.037 | -60.644
-4.5 | -0.315 | 0.00589 | -0.038 | -53.499
-4 | -0.258 | 0.00572 | -0.039 | -45.203
-3.5 | -0.201 | 0.00553 | -0.04 | -36.33
-3 | -0.142 | 0.00537 | -0.041 | -26.504
-2.5 | -0.084 | 0.00527 | -0.042 | -15.837
-2 | -0.024 | 0.00513 | -0.043 | -4.731
-1.5 | 0.035 | 0.00413 | -0.043 | 8.533
-1 | 0.095 | 0.00389 | -0.044 | 24.374
-0.5 | 0.155 | 0.00412 | -0.045 | 37.568
0 | 0.214 | 0.00428 | -0.046 | 50.162
0.5 | 0.274 | 0.00434 | -0.047 | 63.226
1 | 0.333 | 0.00412 | -0.048 | 80.78
1.5 | 0.392 | 0.00442 | -0.048 | 88.667
2 | 0.45 | 0.00469 | -0.049 | 96.051
2.5 | 0.508 | 0.00599 | -0.05 | 84.857
3 | 0.565 | 0.00619 | -0.051 | 91.333
3.5 | 0.621 | 0.00632 | -0.052 | 98.27
4 | 0.676 | 0.00655 | -0.052 | 103.336
4.5 | 0.73 | 0.0068 | -0.053 | 107.271
5 | 0.78 | 0.0071 | -0.054 | 109.939
5.5 | 0.827 | 0.00736 | -0.055 | 112.266
6 | 0.87 | 0.00763 | -0.056 | 114.028
6.5 | 0.908 | 0.00725 | -0.056 | 125.275
7 | 0.941 | 0.00758 | -0.057 | 124.186
7.5 | 0.969 | 0.00789 | -0.058 | 122.864
8 | 0.991 | 0.0083 | -0.059 | 119.44
8.5 | 1.007 | 0.01028 | -0.059 | 97.916
9 | 1.016 | 0.01072 | -0.06 | 94.783
9.5 | 1.019 | 0.01127 | -0.061 | 90.345
10 | 1.015 | 0.01181 | -0.061 | 85.937
10.5 | 1.004 | 0.01252 | -0.062 | 80.171
11 | 0.821 | 0.0601 | -0.04 | 13.662
11.5 | 0.795 | 0.06956 | -0.035 | 11.435
12 | 0.77 | 0.075 | -0.034 | 10.271
12.5 | 0.741 | 0.0794 | -0.034 | 9.33
13 | 0.707 | 0.08591 | -0.033 | 8.232
13.5 | 0.673 | 0.09132 | -0.032 | 7.366
14 | 0.638 | 0.09718 | -0.033 | 6.565
14.5 | 0.603 | 0.10223 | -0.033 | 5.898

## 108. Re 10M Mach 0.10 (2)
BIGFOIL.COM POLAR EXPORT
NACA66-211
NACA66-211 |  |  |  | Cl Max: | 1.7157 | at alpha= | 18.5 | deg
XFOIL ncrit=9 |  |  |  | L/D Max: | 119.891 | at alpha= | 8.5 | deg
Re: | 10000000 |  |  | Cd Min: | 0.06887 | at alpha= | -20 | deg
Mach: | 0.1 |  |  | Cl=0 at alpha= | -1.7067 | deg
|  |  |  | @ Cl=0.1, Cd= | 0.0041847
|  |  |  | @ Cl=0.4, Cd= | 0.0054244
|  |  |  | @ Cl=0.6, Cd= | 0.0063019
alpha (deg) | Cl | Cd | Cm | Cl/Cd
-20 | -1.3548 | 0.06887 | -0.0554 | -19.6718
-19.5 | -1.4202 | 0.05161 | -0.0664 | -27.5179
-19 | -1.4614 | 0.04129 | -0.07 | -35.3936
-18.5 | -1.4846 | 0.03446 | -0.0699 | -43.0818
-18 | -1.4852 | 0.03025 | -0.0684 | -49.0975
-17.5 | -1.4878 | 0.02619 | -0.0658 | -56.8079
-17 | -1.4734 | 0.02368 | -0.0631 | -62.2213
-16.5 | -1.4656 | 0.02078 | -0.0593 | -70.5294
-15.5 | -1.4117 | 0.01762 | -0.0537 | -80.1192
-14.5 | -1.3331 | 0.01541 | -0.0504 | -86.5088
-14 | -1.2956 | 0.01448 | -0.0479 | -89.4751
-12.5 | -1.1638 | 0.01227 | -0.0432 | -94.8492
-12 | -1.1191 | 0.01133 | -0.0418 | -98.7732
-11.5 | -1.0715 | 0.01064 | -0.0407 | -100.7049
-11 | -1.0219 | 0.01007 | -0.04 | -101.4796
-10.5 | -0.9709 | 0.00959 | -0.0395 | -101.2409
-10 | -0.9188 | 0.00918 | -0.0392 | -100.0871
-9 | -0.8141 | 0.0083 | -0.0387 | -98.0843
-8.5 | -0.7613 | 0.00784 | -0.0384 | -97.1046
-8 | -0.7077 | 0.00747 | -0.0384 | -94.739
-7.5 | -0.6529 | 0.00718 | -0.0385 | -90.9331
-7 | -0.5976 | 0.00693 | -0.0387 | -86.2338
-6.5 | -0.5425 | 0.00666 | -0.0389 | -81.4565
-6 | -0.4872 | 0.00633 | -0.0391 | -76.9668
-5.5 | -0.4315 | 0.00608 | -0.0394 | -70.9704
-5 | -0.3751 | 0.00589 | -0.0398 | -63.6842
-4.5 | -0.3184 | 0.0057 | -0.0403 | -55.8596
-4 | -0.2619 | 0.00548 | -0.0408 | -47.792
-3.5 | -0.2049 | 0.00533 | -0.0413 | -38.4428
-3 | -0.1478 | 0.00517 | -0.0419 | -28.588
-2.5 | -0.0907 | 0.00504 | -0.0424 | -17.996
-2 | -0.0335 | 0.0049 | -0.043 | -6.8367
-1.5 | 0.0236 | 0.00471 | -0.0436 | 5.0106
-1 | 0.0798 | 0.00435 | -0.0441 | 18.3448
-0.5 | 0.136 | 0.00389 | -0.0448 | 34.9614
0 | 0.1918 | 0.00314 | -0.0456 | 61.0828
0.5 | 0.2403 | 0.00356 | -0.0449 | 67.5
1 | 0.2909 | 0.00432 | -0.0445 | 67.338
1.5 | 0.3434 | 0.00486 | -0.0443 | 70.6584
2 | 0.3962 | 0.0054 | -0.0441 | 73.3704
2.5 | 0.4506 | 0.00575 | -0.0441 | 78.3652
3 | 0.5065 | 0.00595 | -0.0445 | 85.1261
4 | 0.6181 | 0.00637 | -0.0451 | 97.033
4.5 | 0.6733 | 0.00662 | -0.0452 | 101.7069
5 | 0.7286 | 0.00684 | -0.0455 | 106.5205
5.5 | 0.7829 | 0.00713 | -0.0455 | 109.8036
6 | 0.8372 | 0.00741 | -0.0455 | 112.9825
7 | 0.944 | 0.00806 | -0.0452 | 117.1216
8 | 1.0489 | 0.00879 | -0.0446 | 119.3288
8.5 | 1.1006 | 0.00918 | -0.0442 | 119.8911
9 | 1.1509 | 0.00964 | -0.0435 | 119.388
9.5 | 1.1993 | 0.01025 | -0.0425 | 117.0049
10 | 1.2488 | 0.0107 | -0.0417 | 116.7103
10.5 | 1.2972 | 0.01121 | -0.0407 | 115.7181
11 | 1.344 | 0.01178 | -0.0395 | 114.0917
11.5 | 1.3884 | 0.01248 | -0.0379 | 111.25
12 | 1.4306 | 0.01327 | -0.0358 | 107.8071
12.5 | 1.4683 | 0.01417 | -0.033 | 103.6203
13 | 1.5 | 0.01496 | -0.029 | 100.2674
13.5 | 1.5318 | 0.01575 | -0.0253 | 97.2571
14 | 1.5614 | 0.01658 | -0.0213 | 94.1737
15 | 1.6169 | 0.01873 | -0.0138 | 86.3267
15.5 | 1.6437 | 0.02012 | -0.0104 | 81.6948
16 | 1.6642 | 0.02197 | -0.0066 | 75.7487
16.5 | 1.6874 | 0.02369 | -0.0033 | 71.2284
17 | 1.6985 | 0.02638 | 0.0006 | 64.3859
17.5 | 1.7127 | 0.02893 | 0.0038 | 59.2015
18 | 1.7126 | 0.03284 | 0.0074 | 52.1498
18.5 | 1.7157 | 0.0367 | 0.01 | 46.7493
19 | 1.7078 | 0.04197 | 0.0121 | 40.691
19.5 | 1.6957 | 0.04825 | 0.013 | 35.144
20 | 1.6716 | 0.05675 | 0.0122 | 29.4555

## 109. Re 10M Mach 0.25 (1)
BIGFOIL.COM POLAR EXPORT
NACA66-211
NACA66-211 |  |  |  | Cl Max: | 0.969 | at alpha= | 8 | deg
JavaFoil+Calcfoil stall+Eppler ext transition |  |  |  | L/D Max: | 122.384 | at alpha= | 5.5 | deg
Re: | 10000000 |  |  | Cd Min: | 0.00391 | at alpha= | -1 | deg
Mach: | 0.25 |  |  | Cl=0 at alpha= | -1.7951 | deg
|  |  |  | @ Cl=0.1, Cd= | 0.0039153
|  |  |  | @ Cl=0.4, Cd= | 0.08919
|  |  |  | @ Cl=0.6, Cd= | 0.08919
alpha (deg) | Cl | Cd | Cm | Cl/Cd
-14 | -0.241 | 0.0973 | -0.011 | -2.479
-13.5 | -0.299 | 0.09183 | -0.012 | -3.259
-13 | -0.351 | 0.08819 | -0.012 | -3.976
-12.5 | -0.397 | 0.0829 | -0.012 | -4.788
-12 | -0.438 | 0.07965 | -0.013 | -5.496
-11.5 | -0.473 | 0.07375 | -0.013 | -6.413
-11 | -0.501 | 0.0696 | -0.014 | -7.204
-10.5 | -0.523 | 0.06511 | -0.014 | -8.029
-10 | -0.538 | 0.05971 | -0.015 | -9.008
-9.5 | -0.544 | 0.05561 | -0.016 | -9.787
-9 | -0.665 | 0.00913 | -0.031 | -72.84
-8.5 | -0.656 | 0.00862 | -0.032 | -76.119
-8 | -0.637 | 0.00701 | -0.033 | -90.882
-7.5 | -0.609 | 0.00715 | -0.034 | -85.196
-7 | -0.574 | 0.00681 | -0.035 | -84.215
-6.5 | -0.532 | 0.00695 | -0.036 | -76.636
-6 | -0.485 | 0.00669 | -0.037 | -72.488
-5.5 | -0.433 | 0.0064 | -0.038 | -67.696
-5 | -0.379 | 0.00616 | -0.039 | -61.468
-4.5 | -0.323 | 0.00596 | -0.039 | -54.146
-4 | -0.265 | 0.00578 | -0.04 | -45.861
-3.5 | -0.206 | 0.0056 | -0.041 | -36.79
-3 | -0.146 | 0.00544 | -0.042 | -26.858
-2.5 | -0.086 | 0.00529 | -0.043 | -16.208
-2 | -0.025 | 0.00519 | -0.044 | -4.8
-1.5 | 0.036 | 0.00414 | -0.045 | 8.751
-1 | 0.097 | 0.00391 | -0.045 | 24.898
-0.5 | 0.159 | 0.00402 | -0.046 | 39.486
0 | 0.22 | 0.0043 | -0.047 | 51.199
0.5 | 0.282 | 0.0042 | -0.048 | 67.092
1 | 0.342 | 0.00415 | -0.049 | 82.385
1.5 | 0.403 | 0.00446 | -0.05 | 90.179
2 | 0.463 | 0.00477 | -0.051 | 96.954
2.5 | 0.522 | 0.00608 | -0.051 | 85.895
3 | 0.58 | 0.00626 | -0.052 | 92.658
3.5 | 0.638 | 0.00648 | -0.053 | 98.408
4 | 0.693 | 0.00666 | -0.054 | 104.134
4.5 | 0.747 | 0.00702 | -0.055 | 106.523
5 | 0.797 | 0.00727 | -0.055 | 109.735
5.5 | 0.843 | 0.00688 | -0.056 | 122.384
6 | 0.882 | 0.00721 | -0.057 | 122.313
6.5 | 0.916 | 0.0075 | -0.058 | 122.095
7 | 0.942 | 0.00781 | -0.059 | 120.615
7.5 | 0.96 | 0.00828 | -0.059 | 115.992
8 | 0.969 | 0.01036 | -0.06 | 93.582
8.5 | 0.968 | 0.01091 | -0.061 | 88.743
9 | 0.955 | 0.01158 | -0.061 | 82.513
9.5 | 0.929 | 0.01226 | -0.062 | 75.818
10 | 0.737 | 0.05961 | -0.035 | 12.357
10.5 | 0.7 | 0.06487 | -0.033 | 10.798
11 | 0.658 | 0.06984 | -0.032 | 9.418
11.5 | 0.609 | 0.07503 | -0.032 | 8.119
12 | 0.548 | 0.0794 | -0.032 | 6.899
12.5 | 0.475 | 0.08501 | -0.032 | 5.588
13 | 0.397 | 0.08919 | -0.033 | 4.451

## 110. Re 10M Mach 0.25 (2)
BIGFOIL.COM POLAR EXPORT
NACA66-211
NACA66-211 |  |  |  | Cl Max: | 1.5041 | at alpha= | 13.5 | deg
XFOIL ncrit=9 |  |  |  | L/D Max: | 117.364 | at alpha= | 8 | deg
Re: | 10000000 |  |  | Cd Min: | 0.20209 | at alpha= | 18.5 | deg
Mach: | 0.25 |  |  | Cl=0 at alpha= | -1.7093 | deg
|  |  |  | @ Cl=0.1, Cd= | 0.0042414
|  |  |  | @ Cl=0.4, Cd= | 0.0054155
|  |  |  | @ Cl=0.6, Cd= | 0.0063324
alpha (deg) | Cl | Cd | Cm | Cl/Cd
-18 | -0.6515 | 0.19936 | 0.0113 | -3.268
-17 | -0.6293 | 0.18353 | 0.0036 | -3.4289
-16.5 | -0.6274 | 0.1728 | -0.001 | -3.6308
-16 | -0.6243 | 0.16305 | -0.0052 | -3.8289
-15.5 | -0.6891 | 0.13607 | -0.0169 | -5.0643
-15 | -1.0122 | 0.05888 | -0.0685 | -17.1909
-14.5 | -1.0189 | 0.05134 | -0.0735 | -19.8461
-14 | -1.0972 | 0.03779 | -0.0777 | -29.0341
-13.5 | -1.1614 | 0.0249 | -0.0791 | -46.6426
-13 | -1.1998 | 0.02019 | -0.067 | -59.4255
-12.5 | -1.1783 | 0.01751 | -0.0615 | -67.293
-12 | -1.1475 | 0.01505 | -0.0569 | -76.2458
-11.5 | -1.1039 | 0.01355 | -0.0538 | -81.4686
-11 | -1.0586 | 0.01205 | -0.0509 | -87.8506
-10.5 | -1.0089 | 0.01094 | -0.0486 | -92.2212
-10 | -0.9557 | 0.01018 | -0.0469 | -93.8802
-9.5 | -0.9007 | 0.00958 | -0.0457 | -94.0188
-9 | -0.8452 | 0.00905 | -0.0446 | -93.3923
-8.5 | -0.7893 | 0.00851 | -0.0437 | -92.7497
-7.5 | -0.6775 | 0.00747 | -0.0421 | -90.6961
-7 | -0.6199 | 0.00715 | -0.0418 | -86.6993
-6.5 | -0.5617 | 0.00687 | -0.0417 | -81.7613
-6 | -0.5042 | 0.00652 | -0.0415 | -77.3313
-5 | -0.3878 | 0.00597 | -0.0417 | -64.9581
-4.5 | -0.3289 | 0.00578 | -0.042 | -56.9031
-4 | -0.2704 | 0.00556 | -0.0423 | -48.6331
-3.5 | -0.2114 | 0.00536 | -0.0427 | -39.4403
-3 | -0.1523 | 0.00521 | -0.0433 | -29.2322
-2.5 | -0.0934 | 0.00506 | -0.0438 | -18.4585
-2 | -0.0343 | 0.00493 | -0.0443 | -6.9574
-1.5 | 0.0247 | 0.00476 | -0.0449 | 5.1891
-1 | 0.0825 | 0.00439 | -0.0454 | 18.7927
-0.5 | 0.1402 | 0.0039 | -0.046 | 35.9487
0 | 0.1974 | 0.00309 | -0.0469 | 63.8835
0.5 | 0.2479 | 0.0035 | -0.0462 | 70.8286
1 | 0.299 | 0.00433 | -0.0455 | 69.0531
1.5 | 0.3524 | 0.00492 | -0.0452 | 71.626
2 | 0.4062 | 0.00548 | -0.0448 | 74.1241
2.5 | 0.4625 | 0.00582 | -0.0448 | 79.4674
3 | 0.5202 | 0.00603 | -0.0451 | 86.2687
3.5 | 0.5779 | 0.00624 | -0.0453 | 92.6122
4 | 0.6353 | 0.00648 | -0.0454 | 98.0401
4.5 | 0.6927 | 0.00672 | -0.0454 | 103.0804
5 | 0.7497 | 0.00698 | -0.0454 | 107.4069
6 | 0.8625 | 0.00759 | -0.0448 | 113.6364
6.5 | 0.918 | 0.00796 | -0.0443 | 115.3266
7 | 0.9726 | 0.0084 | -0.0434 | 115.7857
7.5 | 1.028 | 0.00876 | -0.0427 | 117.3516
8 | 1.0821 | 0.00922 | -0.0417 | 117.3644
8.5 | 1.1345 | 0.00979 | -0.0402 | 115.8836
9 | 1.1862 | 0.0104 | -0.0386 | 114.0577
9.5 | 1.2377 | 0.011 | -0.0368 | 112.5182
10 | 1.2874 | 0.0117 | -0.0346 | 110.0342
10.5 | 1.335 | 0.01252 | -0.032 | 106.6294
11 | 1.378 | 0.01364 | -0.0286 | 101.0264
11.5 | 1.4113 | 0.01489 | -0.0234 | 94.7817
12 | 1.4452 | 0.01605 | -0.0184 | 90.0436
12.5 | 1.4746 | 0.01764 | -0.0131 | 83.5941
13 | 1.4966 | 0.01981 | -0.0072 | 75.5477
13.5 | 1.5041 | 0.02281 | -0.0001 | 65.9404
14.5 | 1.4853 | 0.03175 | 0.0134 | 46.7811
15 | 1.4409 | 0.03977 | 0.0189 | 36.2308
15.5 | 1.4117 | 0.04733 | 0.0211 | 29.8267
16 | 1.3541 | 0.05942 | 0.0194 | 22.7886
16.5 | 1.3173 | 0.07173 | 0.0137 | 18.3647
17 | 1.2796 | 0.0873 | 0.0034 | 14.6575
17.5 | 1.2488 | 0.10473 | -0.0092 | 11.924
18 | 0.975 | 0.18041 | -0.0587 | 5.4044
18.5 | 0.9432 | 0.20209 | -0.0715 | 4.6672

## 111. Re 10M Mach 0.50 (1)
BIGFOIL.COM POLAR EXPORT
NACA66-211
NACA66-211 |  |  |  | Cl Max: | 1.181 | at alpha= | 20 | deg
JavaFoil+Calcfoil stall+Eppler ext transition |  |  |  | L/D Max: | 115.6 | at alpha= | 4.5 | deg
Re: | 10000000 |  |  | Cd Min: | 0.00378 | at alpha= | -0.5 | deg
Mach: | 0.5 |  |  | Cl=0 at alpha= | -1.7941 | deg
|  |  |  | @ Cl=0.1, Cd= | 0.00414
|  |  |  | @ Cl=0.4, Cd= | 0.0043994
|  |  |  | @ Cl=0.6, Cd= | 0.0065002
alpha (deg) | Cl | Cd | Cm | Cl/Cd
-20 | -0.985 | 0.1514 | -0.009 | -6.504
-19.5 | -0.96 | 0.14151 | -0.01 | -6.785
-19 | -0.93 | 0.139 | -0.01 | -6.693
-18.5 | -0.902 | 0.13585 | -0.01 | -6.64
-18 | -0.875 | 0.12796 | -0.011 | -6.838
-17.5 | -0.849 | 0.12059 | -0.011 | -7.041
-17 | -0.824 | 0.11981 | -0.012 | -6.881
-16.5 | -0.795 | 0.11639 | -0.012 | -6.835
-16 | -0.769 | 0.10955 | -0.012 | -7.017
-15.5 | -0.747 | 0.09886 | -0.014 | -7.552
-15 | -0.727 | 0.08717 | -0.016 | -8.334
-14.5 | -0.688 | 0.1005 | -0.014 | -6.846
-14 | -0.662 | 0.09403 | -0.014 | -7.036
-13.5 | -0.638 | 0.08406 | -0.016 | -7.59
-13 | -0.619 | 0.07181 | -0.018 | -8.624
-12.5 | -0.676 | 0.02054 | -0.027 | -32.932
-12 | -0.662 | 0.01482 | -0.029 | -44.688
-11.5 | -0.525 | 0.08174 | -0.015 | -6.42
-11 | -0.498 | 0.07149 | -0.016 | -6.967
-10.5 | -0.473 | 0.06354 | -0.018 | -7.448
-10 | -0.451 | 0.05537 | -0.021 | -8.142
-9.5 | -0.508 | 0.01121 | -0.034 | -45.288
-9 | -0.478 | 0.01023 | -0.035 | -46.703
-8.5 | -0.363 | 0.05471 | -0.017 | -6.636
-8 | -0.336 | 0.05193 | -0.017 | -6.463
-7.5 | -0.309 | 0.04643 | -0.019 | -6.664
-7 | -0.283 | 0.04282 | -0.021 | -6.613
-6.5 | -0.368 | 0.0408 | -0.021 | -9.018
-6 | -0.485 | 0.00785 | -0.041 | -61.856
-5.5 | -0.455 | 0.00624 | -0.042 | -72.938
-5 | -0.408 | 0.00633 | -0.043 | -64.435
-4.5 | -0.353 | 0.00604 | -0.044 | -58.359
-4 | -0.292 | 0.00575 | -0.045 | -50.779
-3.5 | -0.228 | 0.00588 | -0.046 | -38.825
-3 | -0.163 | 0.0057 | -0.047 | -28.519
-2.5 | -0.096 | 0.00554 | -0.048 | -17.268
-2 | -0.028 | 0.00539 | -0.049 | -5.161
-1.5 | 0.04 | 0.00514 | -0.05 | 7.862
-1 | 0.109 | 0.00399 | -0.051 | 27.286
-0.5 | 0.178 | 0.00378 | -0.052 | 46.978
0 | 0.246 | 0.00401 | -0.053 | 61.409
0.5 | 0.315 | 0.00397 | -0.054 | 79.297
1 | 0.382 | 0.0043 | -0.055 | 88.848
1.5 | 0.449 | 0.00467 | -0.056 | 96.215
2 | 0.516 | 0.00624 | -0.056 | 82.679
2.5 | 0.581 | 0.00642 | -0.057 | 90.507
3 | 0.645 | 0.00669 | -0.058 | 96.377
3.5 | 0.706 | 0.00643 | -0.059 | 109.717
4 | 0.763 | 0.0067 | -0.06 | 113.808
4.5 | 0.814 | 0.00704 | -0.061 | 115.6
5 | 0.851 | 0.00742 | -0.062 | 114.642
5.5 | 0.86 | 0.0094 | -0.063 | 91.537
6 | 0.8 | 0.01021 | -0.064 | 78.364
6.5 | 0.446 | 0.04397 | -0.03 | 10.147
7 | 0.584 | 0.01123 | -0.065 | 51.986
7.5 | 0.501 | 0.04758 | -0.034 | 10.528
8 | 0.526 | 0.05273 | -0.032 | 9.976
8.5 | 0.68 | 0.01233 | -0.068 | 55.184
9 | 0.711 | 0.01323 | -0.068 | 53.763
9.5 | 0.741 | 0.01429 | -0.069 | 51.844
10 | 0.638 | 0.06066 | -0.041 | 10.523
10.5 | 0.66 | 0.07002 | -0.037 | 9.421
11 | 0.685 | 0.07516 | -0.036 | 9.115
11.5 | 0.862 | 0.01728 | -0.072 | 49.869
12 | 0.884 | 0.01985 | -0.071 | 44.54
12.5 | 0.783 | 0.07135 | -0.05 | 10.975
13 | 0.795 | 0.0865 | -0.044 | 9.194
13.5 | 0.82 | 0.09436 | -0.043 | 8.687
14 | 0.861 | 0.08222 | -0.052 | 10.477
14.5 | 0.875 | 0.09506 | -0.047 | 9.209
15 | 0.9 | 0.10328 | -0.046 | 8.715
15.5 | 0.927 | 0.10997 | -0.048 | 8.433
16 | 0.949 | 0.11014 | -0.046 | 8.617
16.5 | 0.976 | 0.11545 | -0.047 | 8.45
17 | 1.006 | 0.11848 | -0.05 | 8.49
17.5 | 1.043 | 0.11673 | -0.055 | 8.931
18 | 1.062 | 0.12906 | -0.053 | 8.229
18.5 | 1.079 | 0.13178 | -0.05 | 8.191
19 | 1.111 | 0.13249 | -0.054 | 8.389
19.5 | 1.147 | 0.13253 | -0.058 | 8.656
20 | 1.181 | 0.13211 | -0.06 | 8.938

## 112. Re 10M Mach 0.50 (2)
BIGFOIL.COM POLAR EXPORT
NACA66-211
NACA66-211 |  |  |  | Cl Max: | 1.03 | at alpha= | 7 | deg
XFOIL ncrit=9 |  |  |  | L/D Max: | 109.355 | at alpha= | 5.5 | deg
Re: | 10000000 |  |  | Cd Min: | 0.25667 | at alpha= | -20 | deg
Mach: | 0.5 |  |  | Cl=0 at alpha= | -1.721 | deg
|  |  |  | @ Cl=0.1, Cd= | 0.0043948
|  |  |  | @ Cl=0.4, Cd= | 0.0053038
|  |  |  | @ Cl=0.6, Cd= | 0.006462
alpha (deg) | Cl | Cd | Cm | Cl/Cd
-20 | -0.7374 | 0.25667 | 0.0317 | -2.8729
-19.5 | -0.7185 | 0.24743 | 0.0269 | -2.9039
-19 | -0.6988 | 0.23972 | 0.0225 | -2.9151
-18.5 | -0.6815 | 0.23014 | 0.0179 | -2.9612
-18 | -0.6624 | 0.22234 | 0.0137 | -2.9792
-17.5 | -0.6432 | 0.21521 | 0.0097 | -2.9887
-17 | -0.6256 | 0.20715 | 0.0058 | -3.02
-16.5 | -0.61 | 0.19846 | 0.0018 | -3.0737
-16 | -0.5945 | 0.1897 | -0.0022 | -3.1339
-14.5 | -0.5436 | 0.16346 | -0.0162 | -3.3256
-14 | -0.5098 | 0.15231 | -0.0273 | -3.3471
-13.5 | -0.4808 | 0.13988 | -0.0392 | -3.4372
-13 | -0.4664 | 0.12749 | -0.0486 | -3.6583
-12.5 | -0.4569 | 0.11988 | -0.0518 | -3.8113
-12 | -0.4547 | 0.11001 | -0.0568 | -4.1333
-11.5 | -0.4545 | 0.10014 | -0.062 | -4.5386
-11 | -0.4477 | 0.09202 | -0.0664 | -4.8652
-10.5 | -0.4533 | 0.08192 | -0.0721 | -5.5334
-10 | -0.4634 | 0.0714 | -0.0784 | -6.4902
-9.5 | -0.4704 | 0.06007 | -0.0876 | -7.8309
-9 | -0.5039 | 0.04861 | -0.0952 | -10.3662
-8.5 | -0.5361 | 0.04164 | -0.0942 | -12.8746
-8 | -0.5787 | 0.03615 | -0.0858 | -16.0083
-7.5 | -0.6014 | 0.02929 | -0.0782 | -20.5326
-7 | -0.611 | 0.02165 | -0.0703 | -28.2217
-6 | -0.5649 | 0.00878 | -0.0576 | -64.3394
-5.5 | -0.507 | 0.00737 | -0.054 | -68.7924
-5 | -0.4431 | 0.00661 | -0.0517 | -67.0348
-4.5 | -0.3753 | 0.0062 | -0.0506 | -60.5323
-4 | -0.3072 | 0.00591 | -0.05 | -51.9797
-3.5 | -0.2399 | 0.00562 | -0.0496 | -42.6868
-3 | -0.1723 | 0.00541 | -0.0496 | -31.8484
-2.5 | -0.1045 | 0.00521 | -0.0499 | -20.0576
-2 | -0.0375 | 0.00506 | -0.0502 | -7.4111
-1.5 | 0.0297 | 0.0049 | -0.0508 | 6.0612
-0.5 | 0.1591 | 0.00397 | -0.0517 | 40.0756
0 | 0.222 | 0.00288 | -0.0525 | 77.0833
0.5 | 0.2844 | 0.00314 | -0.0524 | 90.5732
1 | 0.3332 | 0.00442 | -0.0499 | 75.3846
1.5 | 0.3893 | 0.00518 | -0.0486 | 75.1544
2 | 0.4472 | 0.00585 | -0.0474 | 76.4444
2.5 | 0.5119 | 0.0061 | -0.0472 | 83.918
3 | 0.5769 | 0.00637 | -0.0468 | 90.5651
3.5 | 0.6422 | 0.00663 | -0.0462 | 96.8627
4 | 0.7071 | 0.00694 | -0.0453 | 101.8876
4.5 | 0.772 | 0.00728 | -0.044 | 106.044
5 | 0.8356 | 0.00773 | -0.042 | 108.0983
5.5 | 0.8989 | 0.00822 | -0.0395 | 109.3552
6 | 0.9589 | 0.00892 | -0.0358 | 107.5
6.5 | 1.0032 | 0.0105 | -0.0291 | 95.5429
7 | 1.03 | 0.01628 | -0.0213 | 63.2678
8 | 1.0207 | 0.03047 | -0.0015 | 33.4985
8.5 | 0.9792 | 0.03668 | 0.0102 | 26.6957
9 | 0.9424 | 0.04339 | 0.017 | 21.7193
10 | 0.8645 | 0.06196 | 0.0169 | 13.9526
10.5 | 0.8366 | 0.07435 | 0.0088 | 11.2522
11 | 0.8192 | 0.09176 | -0.005 | 8.9276
11.5 | 0.806 | 0.10604 | -0.0145 | 7.6009
12 | 0.7986 | 0.11907 | -0.0226 | 6.707

## 113. Re 12M Mach 0.00 (1)
BIGFOIL.COM POLAR EXPORT
NACA66-211
NACA66-211 |  |  |  | Cl Max: | 1.029 | at alpha= | 9.5 | deg
JavaFoil+Calcfoil stall+Eppler ext transition |  |  |  | L/D Max: | 129.145 | at alpha= | 7 | deg
Re: | 12000000 |  |  | Cd Min: | 0.00421 | at alpha= | -1.5 | deg
Mach: | 0 |  |  | Cl=0 at alpha= | -1.7966 | deg
|  |  |  | @ Cl=0.1, Cd= | 0.00459
|  |  |  | @ Cl=0.4, Cd= | 0.0045635
|  |  |  | @ Cl=0.6, Cd= | 0.0061189
alpha (deg) | Cl | Cd | Cm | Cl/Cd
-15.5 | -0.519 | 0.10938 | -0.01 | -4.745
-15 | -0.537 | 0.10401 | -0.01 | -5.16
-14.5 | -0.553 | 0.09871 | -0.011 | -5.604
-14 | -0.568 | 0.09412 | -0.011 | -6.038
-13.5 | -0.582 | 0.08887 | -0.011 | -6.549
-13 | -0.594 | 0.08458 | -0.012 | -7.017
-12.5 | -0.603 | 0.07987 | -0.012 | -7.548
-12 | -0.61 | 0.07319 | -0.013 | -8.341
-11.5 | -0.613 | 0.06972 | -0.014 | -8.799
-11 | -0.624 | 0.05709 | -0.018 | -10.934
-10.5 | -0.743 | 0.00995 | -0.028 | -74.655
-10 | -0.736 | 0.00928 | -0.029 | -79.341
-9.5 | -0.723 | 0.00875 | -0.03 | -82.69
-9 | -0.703 | 0.00759 | -0.031 | -92.691
-8.5 | -0.677 | 0.00725 | -0.031 | -93.365
-8 | -0.646 | 0.00743 | -0.032 | -86.851
-7.5 | -0.609 | 0.00709 | -0.033 | -85.967
-7 | -0.568 | 0.00676 | -0.034 | -84.059
-6.5 | -0.524 | 0.00651 | -0.035 | -80.478
-6 | -0.475 | 0.00634 | -0.036 | -74.916
-5.5 | -0.423 | 0.00611 | -0.036 | -69.154
-5 | -0.369 | 0.00588 | -0.037 | -62.681
-4.5 | -0.314 | 0.0057 | -0.038 | -54.972
-4 | -0.257 | 0.00558 | -0.039 | -46.049
-3.5 | -0.2 | 0.0054 | -0.04 | -37.023
-3 | -0.142 | 0.00525 | -0.041 | -27.015
-2.5 | -0.083 | 0.00514 | -0.042 | -16.159
-2 | -0.024 | 0.00505 | -0.042 | -4.783
-1.5 | 0.035 | 0.00421 | -0.043 | 8.336
-1 | 0.094 | 0.00459 | -0.044 | 20.575
-0.5 | 0.154 | 0.00459 | -0.045 | 33.495
0 | 0.213 | 0.00468 | -0.046 | 45.571
0.5 | 0.273 | 0.00475 | -0.047 | 57.406
1 | 0.331 | 0.0043 | -0.047 | 76.931
1.5 | 0.39 | 0.00451 | -0.048 | 86.51
2 | 0.448 | 0.00482 | -0.049 | 92.928
2.5 | 0.506 | 0.00581 | -0.05 | 87.054
3 | 0.563 | 0.006 | -0.051 | 93.779
3.5 | 0.619 | 0.00618 | -0.051 | 100.145
4 | 0.673 | 0.00639 | -0.052 | 105.433
4.5 | 0.727 | 0.00663 | -0.053 | 109.636
5 | 0.777 | 0.00683 | -0.054 | 113.702
5.5 | 0.824 | 0.00709 | -0.055 | 116.14
6 | 0.867 | 0.0074 | -0.055 | 117.109
6.5 | 0.906 | 0.00762 | -0.056 | 118.868
7 | 0.94 | 0.00728 | -0.057 | 129.145
7.5 | 0.969 | 0.00759 | -0.058 | 127.658
8 | 0.993 | 0.00797 | -0.058 | 124.659
8.5 | 1.011 | 0.00831 | -0.059 | 121.6
9 | 1.023 | 0.01026 | -0.06 | 99.732
9.5 | 1.029 | 0.01068 | -0.06 | 96.325
10 | 1.029 | 0.01131 | -0.061 | 90.966
10.5 | 1.023 | 0.01191 | -0.062 | 85.905
11 | 1.006 | 0.01304 | -0.062 | 77.153
11.5 | 0.837 | 0.05806 | -0.044 | 14.41
12 | 0.801 | 0.07053 | -0.038 | 11.359
12.5 | 0.775 | 0.07525 | -0.038 | 10.297
13 | 0.742 | 0.08374 | -0.034 | 8.861
13.5 | 0.711 | 0.09072 | -0.033 | 7.836
14 | 0.68 | 0.09497 | -0.033 | 7.161
14.5 | 0.649 | 0.101 | -0.033 | 6.424

## 114. Re 12M Mach 0.00 (2)
BIGFOIL.COM POLAR EXPORT
NACA66-211
NACA66-211 |  |  |  | Cl Max: | 1.7624 | at alpha= | 19.5 | deg
XFOIL ncrit=9 |  |  |  | L/D Max: | 124.83 | at alpha= | 8.5 | deg
Re: | 12000000 |  |  | Cd Min: | 0.04389 | at alpha= | 20 | deg
Mach: | 0 |  |  | Cl=0 at alpha= | -1.7056 | deg
|  |  |  | @ Cl=0.1, Cd= | 0.0041793
|  |  |  | @ Cl=0.4, Cd= | 0.0053252
|  |  |  | @ Cl=0.6, Cd= | 0.0061152
alpha (deg) | Cl | Cd | Cm | Cl/Cd
-19.5 | -1.5672 | 0.03329 | -0.0656 | -47.0772
-18.5 | -1.5585 | 0.02628 | -0.0622 | -59.3037
-18 | -1.5401 | 0.02413 | -0.0603 | -63.8251
-17.5 | -1.5314 | 0.02133 | -0.0571 | -71.7956
-17 | -1.5073 | 0.01976 | -0.0547 | -76.2804
-16 | -1.4561 | 0.01651 | -0.0494 | -88.195
-15 | -1.3772 | 0.01469 | -0.0466 | -93.7509
-14.5 | -1.3383 | 0.01399 | -0.0447 | -95.6612
-14 | -1.2974 | 0.01324 | -0.043 | -97.9909
-13.5 | -1.2535 | 0.01262 | -0.0418 | -99.3265
-12.5 | -1.1612 | 0.01144 | -0.04 | -101.5035
-12 | -1.1161 | 0.01061 | -0.0389 | -105.1932
-11.5 | -1.0682 | 0.00999 | -0.0382 | -106.9269
-11 | -1.0185 | 0.00948 | -0.0378 | -107.4367
-10.5 | -0.9676 | 0.00906 | -0.0375 | -106.7991
-10 | -0.9158 | 0.00868 | -0.0374 | -105.5069
-9 | -0.8106 | 0.00796 | -0.0374 | -101.8342
-8.5 | -0.7582 | 0.00753 | -0.0373 | -100.6906
-8 | -0.7049 | 0.00715 | -0.0373 | -98.5874
-7.5 | -0.6505 | 0.00687 | -0.0376 | -94.687
-7 | -0.5956 | 0.00665 | -0.0379 | -89.5639
-6.5 | -0.5403 | 0.00641 | -0.0383 | -84.2902
-6 | -0.4853 | 0.00613 | -0.0385 | -79.168
-5.5 | -0.4299 | 0.00587 | -0.0389 | -73.2368
-5 | -0.3737 | 0.00568 | -0.0394 | -65.7923
-4 | -0.261 | 0.00532 | -0.0404 | -49.0602
-3.5 | -0.2043 | 0.00515 | -0.041 | -39.6699
-3 | -0.1475 | 0.00503 | -0.0416 | -29.3241
-2.5 | -0.0907 | 0.0049 | -0.0422 | -18.5102
-2 | -0.0335 | 0.00476 | -0.0428 | -7.0378
-1.5 | 0.0234 | 0.00463 | -0.0434 | 5.054
-1 | 0.0798 | 0.00432 | -0.044 | 18.4722
-0.5 | 0.1358 | 0.00393 | -0.0446 | 34.5547
0 | 0.1911 | 0.00348 | -0.0452 | 54.9138
0.5 | 0.2366 | 0.00382 | -0.0444 | 61.9372
1 | 0.2885 | 0.00441 | -0.0441 | 65.4195
1.5 | 0.3419 | 0.00486 | -0.0442 | 70.3498
2 | 0.3954 | 0.0053 | -0.0441 | 74.6038
2.5 | 0.4501 | 0.0056 | -0.0443 | 80.375
3 | 0.5059 | 0.00579 | -0.0447 | 87.3748
3.5 | 0.5617 | 0.00597 | -0.0451 | 94.0871
4 | 0.6171 | 0.00618 | -0.0454 | 99.8544
5 | 0.7273 | 0.00661 | -0.046 | 110.0303
5.5 | 0.7813 | 0.00691 | -0.046 | 113.068
6 | 0.8357 | 0.00715 | -0.0462 | 116.8811
6.5 | 0.8894 | 0.00743 | -0.0463 | 119.7039
8 | 1.047 | 0.00843 | -0.0459 | 124.1993
8.5 | 1.0985 | 0.0088 | -0.0456 | 124.8295
9 | 1.1486 | 0.00925 | -0.0451 | 124.173
10 | 1.2473 | 0.01019 | -0.0438 | 122.4043
10.5 | 1.296 | 0.01064 | -0.0432 | 121.8045
11 | 1.3431 | 0.01117 | -0.0422 | 120.2417
11.5 | 1.388 | 0.01181 | -0.0409 | 117.5275
12 | 1.4312 | 0.01251 | -0.0394 | 114.4045
12.5 | 1.4726 | 0.01327 | -0.0375 | 110.9721
13 | 1.5122 | 0.01396 | -0.0354 | 108.3238
13.5 | 1.5441 | 0.01461 | -0.0317 | 105.6879
14 | 1.5749 | 0.01534 | -0.0281 | 102.6662
14.5 | 1.6029 | 0.01615 | -0.0241 | 99.2508
15.5 | 1.6586 | 0.01809 | -0.0171 | 91.686
16 | 1.6833 | 0.01949 | -0.0137 | 86.3674
16.5 | 1.7094 | 0.02082 | -0.0107 | 82.1037
17 | 1.7253 | 0.02289 | -0.0069 | 75.3735
17.5 | 1.7457 | 0.02474 | -0.0039 | 70.5618
18 | 1.7493 | 0.02797 | 0.0002 | 62.542
18.5 | 1.7603 | 0.03073 | 0.003 | 57.2828
19 | 1.7622 | 0.03446 | 0.0059 | 51.1376
19.5 | 1.7624 | 0.03864 | 0.0081 | 45.6108
20 | 1.7557 | 0.04389 | 0.0096 | 40.0023

## 115. Re 12M Mach 0.10 (1)
BIGFOIL.COM POLAR EXPORT
NACA66-211
NACA66-211 |  |  |  | Cl Max: | 1.019 | at alpha= | 9.5 | deg
JavaFoil+Calcfoil stall+Eppler ext transition |  |  |  | L/D Max: | 129.034 | at alpha= | 7 | deg
Re: | 12000000 |  |  | Cd Min: | 0.00424 | at alpha= | -1.5 | deg
Mach: | 0.1 |  |  | Cl=0 at alpha= | -1.7966 | deg
|  |  |  | @ Cl=0.1, Cd= | 0.0045725
|  |  |  | @ Cl=0.4, Cd= | 0.0045341
|  |  |  | @ Cl=0.6, Cd= | 0.0061113
alpha (deg) | Cl | Cd | Cm | Cl/Cd
-15 | -0.499 | 0.10467 | -0.01 | -4.771
-14.5 | -0.519 | 0.09934 | -0.011 | -5.225
-14 | -0.538 | 0.09364 | -0.011 | -5.741
-13.5 | -0.555 | 0.08891 | -0.011 | -6.239
-13 | -0.569 | 0.0855 | -0.012 | -6.661
-12.5 | -0.582 | 0.08067 | -0.012 | -7.217
-12 | -0.593 | 0.07414 | -0.013 | -7.994
-11.5 | -0.6 | 0.06878 | -0.014 | -8.724
-11 | -0.603 | 0.06465 | -0.015 | -9.324
-10.5 | -0.724 | 0.01096 | -0.028 | -66.014
-10 | -0.725 | 0.00971 | -0.029 | -74.612
-9.5 | -0.718 | 0.00881 | -0.03 | -81.422
-9 | -0.7 | 0.00715 | -0.031 | -97.871
-8.5 | -0.675 | 0.00729 | -0.032 | -92.649
-8 | -0.645 | 0.00743 | -0.032 | -86.881
-7.5 | -0.61 | 0.00709 | -0.033 | -86.041
-7 | -0.57 | 0.00685 | -0.034 | -83.167
-6.5 | -0.525 | 0.0066 | -0.035 | -79.533
-6 | -0.476 | 0.00632 | -0.036 | -75.361
-5.5 | -0.424 | 0.00609 | -0.037 | -69.691
-5 | -0.37 | 0.00594 | -0.038 | -62.312
-4.5 | -0.315 | 0.00573 | -0.038 | -54.945
-4 | -0.258 | 0.00556 | -0.039 | -46.456
-3.5 | -0.201 | 0.00537 | -0.04 | -37.38
-3 | -0.142 | 0.00527 | -0.041 | -27.006
-2.5 | -0.084 | 0.00512 | -0.042 | -16.321
-2 | -0.024 | 0.00503 | -0.043 | -4.822
-1.5 | 0.035 | 0.00424 | -0.043 | 8.312
-1 | 0.095 | 0.00457 | -0.044 | 20.778
-0.5 | 0.155 | 0.0046 | -0.045 | 33.593
0 | 0.214 | 0.00466 | -0.046 | 46.038
0.5 | 0.274 | 0.0048 | -0.047 | 57.056
1 | 0.333 | 0.00429 | -0.048 | 77.633
1.5 | 0.392 | 0.00449 | -0.048 | 87.244
2 | 0.45 | 0.00481 | -0.049 | 93.594
2.5 | 0.508 | 0.0058 | -0.05 | 87.607
3 | 0.565 | 0.00598 | -0.051 | 94.539
3.5 | 0.621 | 0.00619 | -0.052 | 100.479
4 | 0.676 | 0.00639 | -0.052 | 105.838
4.5 | 0.73 | 0.00662 | -0.053 | 110.25
5 | 0.78 | 0.00684 | -0.054 | 114.048
5.5 | 0.827 | 0.00716 | -0.055 | 115.394
6 | 0.87 | 0.0074 | -0.056 | 117.451
6.5 | 0.908 | 0.00706 | -0.056 | 128.554
7 | 0.941 | 0.0073 | -0.057 | 129.034
7.5 | 0.969 | 0.00761 | -0.058 | 127.413
8 | 0.991 | 0.00807 | -0.059 | 122.818
8.5 | 1.007 | 0.00844 | -0.059 | 119.327
9 | 1.016 | 0.01039 | -0.06 | 97.832
9.5 | 1.019 | 0.01089 | -0.061 | 93.626
10 | 1.016 | 0.01146 | -0.061 | 88.608
10.5 | 1.005 | 0.0121 | -0.062 | 83.065
11 | 0.968 | 0.01493 | -0.061 | 64.833
11.5 | 0.799 | 0.06738 | -0.037 | 11.855
12 | 0.772 | 0.07391 | -0.035 | 10.446
12.5 | 0.742 | 0.07778 | -0.036 | 9.545
13 | 0.708 | 0.08512 | -0.034 | 8.316
13.5 | 0.673 | 0.09024 | -0.033 | 7.458
14 | 0.638 | 0.096 | -0.033 | 6.648
14.5 | 0.603 | 0.10114 | -0.033 | 5.963

## 116. Re 12M Mach 0.10 (2)
BIGFOIL.COM POLAR EXPORT
NACA66-211
NACA66-211 |  |  |  | Cl Max: | 1.7309 | at alpha= | 18.5 | deg
XFOIL ncrit=9 |  |  |  | L/D Max: | 124.146 | at alpha= | 8.5 | deg
Re: | 12000000 |  |  | Cd Min: | 0.0531 | at alpha= | 20 | deg
Mach: | 0.1 |  |  | Cl=0 at alpha= | -1.7059 | deg
|  |  |  | @ Cl=0.1, Cd= | 0.00419
|  |  |  | @ Cl=0.4, Cd= | 0.0053152
|  |  |  | @ Cl=0.6, Cd= | 0.0061198
alpha (deg) | Cl | Cd | Cm | Cl/Cd
-20 | -1.4691 | 0.05196 | -0.0659 | -28.2737
-19.5 | -1.5005 | 0.04258 | -0.0693 | -35.2395
-18.5 | -1.5235 | 0.03139 | -0.0685 | -48.5346
-18 | -1.5134 | 0.02827 | -0.0668 | -53.5338
-17.5 | -1.5044 | 0.02526 | -0.0644 | -59.5566
-17 | -1.489 | 0.02285 | -0.0616 | -65.1641
-16 | -1.4679 | 0.01815 | -0.0524 | -80.876
-15.5 | -1.3975 | 0.0166 | -0.0578 | -84.1867
-15 | -1.3819 | 0.01556 | -0.0513 | -88.8111
-14.5 | -1.3462 | 0.01465 | -0.0485 | -91.8908
-14 | -1.3064 | 0.01379 | -0.0463 | -94.7353
-13.5 | -1.2628 | 0.01308 | -0.0447 | -96.5443
-13 | -1.2177 | 0.01236 | -0.0433 | -98.5194
-12 | -1.1237 | 0.01101 | -0.0411 | -102.0618
-11.5 | -1.0758 | 0.01029 | -0.0401 | -104.5481
-11 | -1.0264 | 0.00968 | -0.0393 | -106.0331
-10.5 | -0.9752 | 0.0092 | -0.0389 | -106
-10 | -0.9229 | 0.00879 | -0.0386 | -104.9943
-9.5 | -0.8698 | 0.00844 | -0.0384 | -103.0569
-9 | -0.8163 | 0.00808 | -0.0383 | -101.0272
-8.5 | -0.7635 | 0.00762 | -0.0381 | -100.1969
-8 | -0.7098 | 0.00721 | -0.038 | -98.4466
-7.5 | -0.6551 | 0.00691 | -0.0381 | -94.8046
-6 | -0.4884 | 0.00616 | -0.0389 | -79.2857
-5.5 | -0.4326 | 0.00589 | -0.0393 | -73.4465
-5 | -0.376 | 0.00569 | -0.0397 | -66.0808
-4 | -0.2625 | 0.00533 | -0.0407 | -49.2495
-3.5 | -0.2055 | 0.00516 | -0.0412 | -39.8256
-3 | -0.1483 | 0.00504 | -0.0418 | -29.4246
-2.5 | -0.0912 | 0.0049 | -0.0424 | -18.6122
-2 | -0.0337 | 0.00477 | -0.043 | -7.065
-1.5 | 0.0236 | 0.00463 | -0.0436 | 5.0972
-1 | 0.0803 | 0.00433 | -0.0442 | 18.545
-0.5 | 0.1366 | 0.00393 | -0.0448 | 34.7583
0 | 0.1922 | 0.00347 | -0.0454 | 55.389
0.5 | 0.2379 | 0.00382 | -0.0446 | 62.2775
1 | 0.2899 | 0.00442 | -0.0443 | 65.5882
1.5 | 0.3436 | 0.00487 | -0.0443 | 70.5544
2 | 0.3973 | 0.0053 | -0.0443 | 74.9623
2.5 | 0.4523 | 0.00561 | -0.0445 | 80.6239
3 | 0.5084 | 0.0058 | -0.0448 | 87.6552
3.5 | 0.5646 | 0.00598 | -0.0452 | 94.4147
4 | 0.6203 | 0.0062 | -0.0455 | 100.0484
4.5 | 0.6759 | 0.00642 | -0.0457 | 105.2804
5 | 0.7312 | 0.00663 | -0.046 | 110.2866
5.5 | 0.7857 | 0.00693 | -0.046 | 113.3766
6 | 0.8404 | 0.00718 | -0.0461 | 117.0474
6.5 | 0.8944 | 0.00747 | -0.0461 | 119.7323
7 | 0.9472 | 0.00785 | -0.0458 | 120.6624
7.5 | 1.0006 | 0.00815 | -0.0457 | 122.773
8 | 1.0533 | 0.00849 | -0.0455 | 124.0636
8.5 | 1.1049 | 0.0089 | -0.045 | 124.1461
9 | 1.1553 | 0.00938 | -0.0443 | 123.1663
9.5 | 1.2053 | 0.00987 | -0.0436 | 122.1175
10 | 1.2552 | 0.01031 | -0.0428 | 121.7459
10.5 | 1.3041 | 0.0108 | -0.0419 | 120.75
11 | 1.3507 | 0.01141 | -0.0407 | 118.3786
11.5 | 1.3952 | 0.01213 | -0.039 | 115.0206
12 | 1.438 | 0.01292 | -0.0371 | 111.3003
12.5 | 1.4807 | 0.01359 | -0.0352 | 108.9551
13 | 1.5162 | 0.01431 | -0.0319 | 105.9539
13.5 | 1.548 | 0.01505 | -0.028 | 102.8571
14 | 1.5793 | 0.01587 | -0.0242 | 99.5148
14.5 | 1.6036 | 0.01671 | -0.0193 | 95.9665
15 | 1.6328 | 0.01787 | -0.0159 | 91.371
15.5 | 1.6595 | 0.01921 | -0.0123 | 86.3873
16 | 1.6775 | 0.02121 | -0.0081 | 79.0901
16.5 | 1.7034 | 0.02267 | -0.005 | 75.139
17 | 1.7123 | 0.02548 | -0.0006 | 67.2017
17.5 | 1.7275 | 0.0279 | 0.0027 | 61.9176
18 | 1.7274 | 0.03171 | 0.0065 | 54.4749
18.5 | 1.7309 | 0.03545 | 0.0093 | 48.8265
19.5 | 1.7228 | 0.04538 | 0.0128 | 37.9639
20 | 1.7019 | 0.0531 | 0.0129 | 32.0508

## 117. Re 12M Mach 0.25 (1)
BIGFOIL.COM POLAR EXPORT
NACA66-211
NACA66-211 |  |  |  | Cl Max: | 0.97 | at alpha= | 8 | deg
JavaFoil+Calcfoil stall+Eppler ext transition |  |  |  | L/D Max: | 126.769 | at alpha= | 6 | deg
Re: | 12000000 |  |  | Cd Min: | 0.00424 | at alpha= | -1.5 | deg
Mach: | 0.25 |  |  | Cl=0 at alpha= | -1.7951 | deg
|  |  |  | @ Cl=0.1, Cd= | 0.004581
|  |  |  | @ Cl=0.4, Cd= | 0.08982
|  |  |  | @ Cl=0.6, Cd= | 0.08982
alpha (deg) | Cl | Cd | Cm | Cl/Cd
-14 | -0.241 | 0.09671 | -0.011 | -2.495
-13.5 | -0.299 | 0.09085 | -0.012 | -3.295
-13 | -0.351 | 0.08755 | -0.012 | -4.007
-12.5 | -0.397 | 0.08247 | -0.012 | -4.814
-12 | -0.438 | 0.07822 | -0.013 | -5.598
-11.5 | -0.473 | 0.07292 | -0.013 | -6.487
-11 | -0.502 | 0.06923 | -0.014 | -7.245
-10.5 | -0.523 | 0.06473 | -0.014 | -8.079
-10 | -0.538 | 0.05901 | -0.016 | -9.123
-9.5 | -0.546 | 0.05456 | -0.017 | -10
-9 | -0.667 | 0.00887 | -0.031 | -75.178
-8.5 | -0.657 | 0.00837 | -0.032 | -78.482
-8 | -0.637 | 0.0073 | -0.033 | -87.333
-7.5 | -0.609 | 0.00692 | -0.034 | -88.037
-7 | -0.574 | 0.00701 | -0.035 | -81.905
-6.5 | -0.532 | 0.00675 | -0.036 | -78.908
-6 | -0.485 | 0.00651 | -0.037 | -74.561
-5.5 | -0.433 | 0.00622 | -0.038 | -69.65
-5 | -0.379 | 0.00599 | -0.039 | -63.234
-4.5 | -0.323 | 0.0058 | -0.039 | -55.654
-4 | -0.265 | 0.00562 | -0.04 | -47.16
-3.5 | -0.206 | 0.00544 | -0.041 | -37.873
-3 | -0.146 | 0.00528 | -0.042 | -27.688
-2.5 | -0.086 | 0.00519 | -0.043 | -16.532
-2 | -0.025 | 0.00503 | -0.044 | -4.953
-1.5 | 0.036 | 0.00424 | -0.045 | 8.548
-1 | 0.097 | 0.00458 | -0.045 | 21.269
-0.5 | 0.159 | 0.0046 | -0.046 | 34.547
0 | 0.22 | 0.00469 | -0.047 | 46.968
0.5 | 0.282 | 0.00481 | -0.048 | 58.613
1 | 0.342 | 0.00434 | -0.049 | 78.805
1.5 | 0.403 | 0.00453 | -0.05 | 88.775
2 | 0.463 | 0.00486 | -0.051 | 95.231
2.5 | 0.522 | 0.00588 | -0.051 | 88.766
3 | 0.58 | 0.00607 | -0.052 | 95.581
3.5 | 0.638 | 0.00627 | -0.053 | 101.681
4 | 0.693 | 0.0065 | -0.054 | 106.666
4.5 | 0.747 | 0.00675 | -0.055 | 110.675
5 | 0.797 | 0.007 | -0.055 | 113.972
5.5 | 0.843 | 0.00728 | -0.056 | 115.736
6 | 0.883 | 0.00696 | -0.057 | 126.769
6.5 | 0.916 | 0.00723 | -0.058 | 126.664
7 | 0.943 | 0.00761 | -0.059 | 123.935
7.5 | 0.961 | 0.00797 | -0.059 | 120.506
8 | 0.97 | 0.01003 | -0.06 | 96.707
8.5 | 0.969 | 0.01059 | -0.061 | 91.418
9 | 0.956 | 0.01121 | -0.061 | 85.273
9.5 | 0.932 | 0.01185 | -0.062 | 78.664
10 | 0.741 | 0.05702 | -0.038 | 12.995
10.5 | 0.701 | 0.06382 | -0.034 | 10.989
11 | 0.658 | 0.06899 | -0.033 | 9.544
11.5 | 0.609 | 0.07449 | -0.032 | 8.18
12 | 0.548 | 0.08024 | -0.032 | 6.827
12.5 | 0.475 | 0.08443 | -0.033 | 5.628
13 | 0.397 | 0.08982 | -0.033 | 4.419

## 118. Re 12M Mach 0.25 (2)
BIGFOIL.COM POLAR EXPORT
NACA66-211
NACA66-211 |  |  |  | Cl Max: | 1.535 | at alpha= | 13.5 | deg
XFOIL ncrit=9 |  |  |  | L/D Max: | 121.948 | at alpha= | 7.5 | deg
Re: | 12000000 |  |  | Cd Min: | 0.19893 | at alpha= | -18 | deg
Mach: | 0.25 |  |  | Cl=0 at alpha= | -1.7081 | deg
|  |  |  | @ Cl=0.1, Cd= | 0.0042296
|  |  |  | @ Cl=0.4, Cd= | 0.0053245
|  |  |  | @ Cl=0.6, Cd= | 0.0061318
alpha (deg) | Cl | Cd | Cm | Cl/Cd
-18 | -0.657 | 0.19893 | 0.0122 | -3.3027
-17.5 | -0.6633 | 0.18345 | 0.0055 | -3.6157
-17 | -0.6536 | 0.17585 | 0.0018 | -3.7168
-16.5 | -0.6421 | 0.1691 | -0.0014 | -3.7972
-16 | -0.6353 | 0.16073 | -0.0053 | -3.9526
-15.5 | -1.0224 | 0.06629 | -0.0621 | -15.4231
-15 | -1.0913 | 0.04896 | -0.0753 | -22.2896
-14.5 | -1.1141 | 0.04005 | -0.0799 | -27.8177
-14 | -1.1913 | 0.02565 | -0.0836 | -46.4444
-13.5 | -1.2235 | 0.0215 | -0.0732 | -56.907
-13 | -1.2314 | 0.01791 | -0.0638 | -68.7549
-12.5 | -1.1998 | 0.01579 | -0.0592 | -75.9848
-12 | -1.1615 | 0.0139 | -0.0553 | -83.5612
-11.5 | -1.1147 | 0.01262 | -0.0525 | -88.3281
-11 | -1.0639 | 0.01164 | -0.0502 | -91.4003
-10.5 | -1.0146 | 0.01048 | -0.0479 | -96.813
-10 | -0.9613 | 0.00968 | -0.0462 | -99.3079
-9.5 | -0.9059 | 0.00912 | -0.0449 | -99.3311
-9 | -0.8496 | 0.00861 | -0.0439 | -98.676
-8.5 | -0.7928 | 0.00819 | -0.0431 | -96.801
-8 | -0.7369 | 0.00764 | -0.0423 | -96.4529
-7.5 | -0.6801 | 0.0072 | -0.0417 | -94.4583
-7 | -0.6222 | 0.00687 | -0.0414 | -90.5677
-6.5 | -0.5638 | 0.0066 | -0.0414 | -85.4242
-6 | -0.5055 | 0.00635 | -0.0414 | -79.6063
-5.5 | -0.4475 | 0.00602 | -0.0413 | -74.3355
-5 | -0.389 | 0.00577 | -0.0415 | -67.4177
-4.5 | -0.33 | 0.0056 | -0.0418 | -58.9286
-4 | -0.2709 | 0.00539 | -0.0422 | -50.2597
-3.5 | -0.212 | 0.0052 | -0.0427 | -40.7692
-2.5 | -0.0939 | 0.00492 | -0.0437 | -19.0854
-2 | -0.0345 | 0.0048 | -0.0443 | -7.1875
-1.5 | 0.0246 | 0.00466 | -0.0449 | 5.279
-1 | 0.083 | 0.00435 | -0.0455 | 19.0805
-0.5 | 0.1409 | 0.00394 | -0.0461 | 35.7614
0 | 0.1983 | 0.00342 | -0.0468 | 57.9825
0.5 | 0.245 | 0.00378 | -0.0458 | 64.8148
1 | 0.2978 | 0.00442 | -0.0454 | 67.3756
2 | 0.4074 | 0.00539 | -0.0451 | 75.5844
2.5 | 0.4644 | 0.00567 | -0.0452 | 81.9048
3 | 0.5223 | 0.00587 | -0.0455 | 88.9779
3.5 | 0.5804 | 0.00605 | -0.0458 | 95.9339
4 | 0.6379 | 0.00629 | -0.0459 | 101.4149
5 | 0.7526 | 0.00678 | -0.0459 | 111.0029
5.5 | 0.8094 | 0.00707 | -0.0457 | 114.4837
6.5 | 0.9217 | 0.00773 | -0.0449 | 119.2367
7 | 0.9773 | 0.0081 | -0.0443 | 120.6543
7.5 | 1.0329 | 0.00847 | -0.0436 | 121.9481
8 | 1.0872 | 0.00892 | -0.0426 | 121.8834
8.5 | 1.1397 | 0.0095 | -0.0411 | 119.9684
9 | 1.1932 | 0.01 | -0.0397 | 119.32
9.5 | 1.2453 | 0.01057 | -0.038 | 117.8146
10 | 1.2954 | 0.01127 | -0.0359 | 114.9423
10.5 | 1.3433 | 0.01211 | -0.0333 | 110.9249
11 | 1.3875 | 0.01318 | -0.03 | 105.2731
11.5 | 1.4288 | 0.01413 | -0.0262 | 101.1182
12 | 1.4629 | 0.01517 | -0.021 | 96.4338
12.5 | 1.4938 | 0.01657 | -0.0156 | 90.1509
13 | 1.5196 | 0.01842 | -0.0099 | 82.4973
13.5 | 1.535 | 0.02102 | -0.0035 | 73.0257
14.5 | 1.5306 | 0.02837 | 0.0106 | 53.9514
15 | 1.4955 | 0.03523 | 0.0171 | 42.4496
15.5 | 1.4716 | 0.04179 | 0.0207 | 35.2142
16 | 1.4201 | 0.05203 | 0.0216 | 27.2939
16.5 | 1.3833 | 0.06269 | 0.0188 | 22.0657
17 | 1.3405 | 0.0768 | 0.0112 | 17.4544
17.5 | 1.3105 | 0.09193 | 0.0007 | 14.2554
18 | 1.2637 | 0.11286 | -0.0143 | 11.1971
18.5 | 0.9846 | 0.18932 | -0.0646 | 5.2007

## 119. Re 12M Mach 0.50 (1)
BIGFOIL.COM POLAR EXPORT
NACA66-211
NACA66-211 |  |  |  | Cl Max: | 1.168 | at alpha= | 20 | deg
JavaFoil+Calcfoil stall+Eppler ext transition |  |  |  | L/D Max: | 122.142 | at alpha= | 5.5 | deg
Re: | 12000000 |  |  | Cd Min: | 0.00442 | at alpha= | -0.5 | deg
Mach: | 0.5 |  |  | Cl=0 at alpha= | -1.7941 | deg
|  |  |  | @ Cl=0.1, Cd= | 0.0046548
|  |  |  | @ Cl=0.4, Cd= | 0.004546
|  |  |  | @ Cl=0.6, Cd= | 0.0063302
alpha (deg) | Cl | Cd | Cm | Cl/Cd
-20 | -0.985 | 0.14976 | -0.009 | -6.58
-19.5 | -0.962 | 0.13965 | -0.01 | -6.887
-19 | -0.932 | 0.13547 | -0.01 | -6.882
-18.5 | -0.903 | 0.13218 | -0.01 | -6.833
-18 | -0.877 | 0.12537 | -0.011 | -6.992
-17.5 | -0.851 | 0.11708 | -0.011 | -7.265
-17 | -0.826 | 0.11756 | -0.012 | -7.027
-16.5 | -0.797 | 0.11397 | -0.012 | -6.997
-16 | -0.771 | 0.10762 | -0.013 | -7.163
-15.5 | -0.752 | 0.09309 | -0.015 | -8.082
-15 | -0.747 | 0.06982 | -0.018 | -10.704
-14.5 | -0.689 | 0.10035 | -0.014 | -6.863
-14 | -0.662 | 0.09213 | -0.015 | -7.189
-13.5 | -0.641 | 0.08106 | -0.016 | -7.903
-13 | -0.635 | 0.05882 | -0.021 | -10.801
-12.5 | -0.687 | 0.01701 | -0.027 | -40.4
-12 | -0.665 | 0.01397 | -0.029 | -47.597
-11.5 | -0.525 | 0.0802 | -0.015 | -6.544
-11 | -0.499 | 0.07112 | -0.016 | -7.01
-10.5 | -0.474 | 0.062 | -0.018 | -7.653
-10 | -0.525 | 0.01473 | -0.032 | -35.644
-9.5 | -0.508 | 0.01088 | -0.034 | -46.704
-9 | -0.478 | 0.00996 | -0.035 | -48.009
-8.5 | -0.363 | 0.05393 | -0.018 | -6.734
-8 | -0.336 | 0.05182 | -0.017 | -6.478
-7.5 | -0.309 | 0.04652 | -0.019 | -6.651
-7 | -0.284 | 0.04222 | -0.021 | -6.715
-6.5 | -0.369 | 0.03972 | -0.022 | -9.294
-6 | -0.486 | 0.00763 | -0.041 | -63.64
-5.5 | -0.455 | 0.00648 | -0.042 | -70.208
-5 | -0.408 | 0.00615 | -0.043 | -66.378
-4.5 | -0.353 | 0.00588 | -0.044 | -60.003
-4 | -0.292 | 0.00597 | -0.045 | -48.996
-3.5 | -0.228 | 0.00576 | -0.046 | -39.682
-3 | -0.163 | 0.0055 | -0.047 | -29.564
-2.5 | -0.096 | 0.00535 | -0.048 | -17.87
-2 | -0.028 | 0.00519 | -0.049 | -5.363
-1.5 | 0.04 | 0.00502 | -0.05 | 8.06
-1 | 0.109 | 0.0046 | -0.051 | 23.645
-0.5 | 0.178 | 0.00442 | -0.052 | 40.173
0 | 0.246 | 0.00442 | -0.053 | 55.642
0.5 | 0.315 | 0.00455 | -0.054 | 69.17
1 | 0.382 | 0.00446 | -0.055 | 85.631
1.5 | 0.449 | 0.00478 | -0.056 | 94.02
2 | 0.516 | 0.00603 | -0.056 | 85.602
2.5 | 0.581 | 0.00625 | -0.057 | 93.005
3 | 0.645 | 0.00652 | -0.058 | 98.871
3.5 | 0.706 | 0.00628 | -0.059 | 112.354
4 | 0.763 | 0.00654 | -0.06 | 116.647
4.5 | 0.814 | 0.00686 | -0.061 | 118.688
5 | 0.851 | 0.00721 | -0.062 | 118.094
5.5 | 0.861 | 0.00705 | -0.063 | 122.142
6 | 0.8 | 0.00994 | -0.064 | 80.539
6.5 | 0.446 | 0.04354 | -0.03 | 10.253
7 | 0.584 | 0.0109 | -0.065 | 53.612
7.5 | 0.502 | 0.04663 | -0.035 | 10.76
8 | 0.526 | 0.05174 | -0.032 | 10.17
8.5 | 0.681 | 0.01196 | -0.068 | 56.935
9 | 0.712 | 0.01278 | -0.068 | 55.674
9.5 | 0.742 | 0.01379 | -0.069 | 53.805
10 | 0.647 | 0.05549 | -0.047 | 11.655
10.5 | 0.66 | 0.06817 | -0.038 | 9.683
11 | 0.686 | 0.0737 | -0.037 | 9.304
11.5 | 0.863 | 0.01658 | -0.072 | 52.09
12 | 0.888 | 0.01867 | -0.072 | 47.56
12.5 | 0.874 | 0.03072 | -0.068 | 28.463
13 | 0.798 | 0.0835 | -0.045 | 9.556
13.5 | 0.821 | 0.09217 | -0.044 | 8.907
14 | 0.96 | 0.03495 | -0.07 | 27.471
14.5 | 0.887 | 0.08722 | -0.052 | 10.166
15 | 0.905 | 0.0987 | -0.049 | 9.167
15.5 | 0.929 | 0.10707 | -0.049 | 8.677
16 | 0.952 | 0.10694 | -0.048 | 8.903
16.5 | 0.979 | 0.11254 | -0.049 | 8.7
17 | 1.012 | 0.11285 | -0.053 | 8.972
17.5 | 1.05 | 0.11023 | -0.057 | 9.522
18 | 1.065 | 0.12524 | -0.054 | 8.506
18.5 | 1.08 | 0.13877 | -0.051 | 7.786
19 | 1.11 | 0.14232 | -0.053 | 7.801
19.5 | 1.137 | 0.1477 | -0.054 | 7.7
20 | 1.168 | 0.14812 | -0.057 | 7.887

## 120. Re 12M Mach 0.50 (2)
BIGFOIL.COM POLAR EXPORT
NACA66-211
NACA66-211 |  |  |  | Cl Max: | 1.0497 | at alpha= | 7.5 | deg
XFOIL ncrit=9 |  |  |  | L/D Max: | 114.394 | at alpha= | 5.5 | deg
Re: | 12000000 |  |  | Cd Min: | 0.25792 | at alpha= | -20 | deg
Mach: | 0.5 |  |  | Cl=0 at alpha= | -1.7183 | deg
|  |  |  | @ Cl=0.1, Cd= | 0.004478
|  |  |  | @ Cl=0.4, Cd= | 0.0052591
|  |  |  | @ Cl=0.6, Cd= | 0.0062462
alpha (deg) | Cl | Cd | Cm | Cl/Cd
-20 | -0.7437 | 0.25792 | 0.0339 | -2.8835
-19.5 | -0.7245 | 0.24862 | 0.0291 | -2.9141
-19 | -0.7047 | 0.24067 | 0.0245 | -2.9281
-18.5 | -0.6867 | 0.2312 | 0.02 | -2.9702
-18 | -0.6683 | 0.22262 | 0.0154 | -3.002
-17.5 | -0.6486 | 0.21544 | 0.0113 | -3.0106
-17 | -0.6304 | 0.20743 | 0.0072 | -3.0391
-16.5 | -0.6146 | 0.19858 | 0.0031 | -3.095
-15 | -0.5693 | 0.17072 | -0.0106 | -3.3347
-14.5 | -0.53 | 0.1605 | -0.0221 | -3.3022
-14 | -0.4944 | 0.14885 | -0.0343 | -3.3215
-13.5 | -0.4743 | 0.1373 | -0.0435 | -3.4545
-13 | -0.4735 | 0.12686 | -0.048 | -3.7325
-12.5 | -0.4619 | 0.11891 | -0.0521 | -3.8845
-12 | -0.461 | 0.10867 | -0.0575 | -4.2422
-11.5 | -0.4632 | 0.09833 | -0.0631 | -4.7107
-11 | -0.4572 | 0.0901 | -0.0676 | -5.0744
-10.5 | -0.4634 | 0.07998 | -0.0735 | -5.7939
-10 | -0.4727 | 0.06949 | -0.0801 | -6.8024
-9.5 | -0.4789 | 0.058 | -0.09 | -8.2569
-9 | -0.5145 | 0.04735 | -0.096 | -10.8659
-8.5 | -0.5471 | 0.04068 | -0.0941 | -13.4489
-8 | -0.5883 | 0.03532 | -0.0852 | -16.6563
-7.5 | -0.6095 | 0.02842 | -0.0777 | -21.4462
-7 | -0.6202 | 0.02055 | -0.0695 | -30.18
-6.5 | -0.6096 | 0.01271 | -0.0623 | -47.9622
-6 | -0.5714 | 0.0082 | -0.0567 | -69.6829
-5.5 | -0.5114 | 0.00699 | -0.0534 | -73.1617
-5 | -0.4455 | 0.00633 | -0.0514 | -70.3791
-4.5 | -0.3772 | 0.00596 | -0.0503 | -63.2886
-4 | -0.3088 | 0.0057 | -0.0497 | -54.1754
-3.5 | -0.2407 | 0.00545 | -0.0495 | -44.1651
-3 | -0.1728 | 0.00522 | -0.0496 | -33.1034
-2.5 | -0.1051 | 0.00507 | -0.0498 | -20.7298
-2 | -0.0378 | 0.0049 | -0.0502 | -7.7143
-1.5 | 0.0293 | 0.00477 | -0.0508 | 6.1426
-1 | 0.0958 | 0.00451 | -0.0513 | 21.2417
-0.5 | 0.1601 | 0.00402 | -0.0518 | 39.8259
0 | 0.2242 | 0.00326 | -0.0525 | 68.773
1.5 | 0.3897 | 0.00517 | -0.0487 | 75.3772
2 | 0.4498 | 0.00569 | -0.0479 | 79.051
2.5 | 0.515 | 0.00593 | -0.0477 | 86.8465
3 | 0.5806 | 0.00616 | -0.0475 | 94.2532
3.5 | 0.6459 | 0.00645 | -0.0469 | 100.1395
4 | 0.7116 | 0.00672 | -0.0461 | 105.8929
4.5 | 0.7767 | 0.00707 | -0.0448 | 109.8586
5 | 0.8416 | 0.00746 | -0.043 | 112.815
5.5 | 0.906 | 0.00792 | -0.0407 | 114.3939
6 | 0.966 | 0.00864 | -0.0369 | 111.8056
6.5 | 1.0141 | 0.01005 | -0.0307 | 100.9055
7 | 1.0398 | 0.01535 | -0.0225 | 67.7394
7.5 | 1.0497 | 0.02327 | -0.014 | 45.1096
8 | 1.0282 | 0.03012 | -0.0024 | 34.1368
8.5 | 0.9873 | 0.03614 | 0.0097 | 27.3188
9 | 0.951 | 0.04267 | 0.0168 | 22.2873
9.5 | 0.9117 | 0.05078 | 0.0196 | 17.9539
10 | 0.8732 | 0.06082 | 0.0175 | 14.3571
10.5 | 0.8456 | 0.07265 | 0.0102 | 11.6394
11 | 0.8274 | 0.08991 | -0.0036 | 9.2025
11.5 | 0.8143 | 0.10427 | -0.0133 | 7.8095
12 | 0.8076 | 0.11709 | -0.0213 | 6.8973
12.5 | 0.8061 | 0.12929 | -0.0288 | 6.2348

## 121. Re 14M Mach 0.00 (1)
BIGFOIL.COM POLAR EXPORT
NACA66-211
NACA66-211 |  |  |  | Cl Max: | 1.03 | at alpha= | 10 | deg
JavaFoil+Calcfoil stall+Eppler ext transition |  |  |  | L/D Max: | 132.032 | at alpha= | 7 | deg
Re: | 14000000 |  |  | Cd Min: | 0.00473 | at alpha= | 1 | deg
Mach: | 0 |  |  | Cl=0 at alpha= | -1.7966 | deg
|  |  |  | @ Cl=0.1, Cd= | 0.004817
|  |  |  | @ Cl=0.4, Cd= | 0.0048431
|  |  |  | @ Cl=0.6, Cd= | 0.0059889
alpha (deg) | Cl | Cd | Cm | Cl/Cd
-15.5 | -0.519 | 0.10921 | -0.01 | -4.754
-15 | -0.537 | 0.10268 | -0.01 | -5.228
-14.5 | -0.553 | 0.09816 | -0.011 | -5.635
-14 | -0.568 | 0.09358 | -0.011 | -6.075
-13.5 | -0.582 | 0.08827 | -0.011 | -6.594
-13 | -0.594 | 0.08367 | -0.012 | -7.094
-12.5 | -0.603 | 0.07935 | -0.012 | -7.6
-12 | -0.611 | 0.07287 | -0.013 | -8.383
-11.5 | -0.614 | 0.06915 | -0.014 | -8.877
-11 | -0.73 | 0.01272 | -0.026 | -57.353
-10.5 | -0.744 | 0.00969 | -0.028 | -76.758
-10 | -0.738 | 0.00899 | -0.029 | -82.061
-9.5 | -0.724 | 0.00851 | -0.03 | -85.024
-9 | -0.704 | 0.00738 | -0.031 | -95.343
-8.5 | -0.677 | 0.0075 | -0.031 | -90.31
-8 | -0.646 | 0.00718 | -0.032 | -89.981
-7.5 | -0.609 | 0.00692 | -0.033 | -88.025
-7 | -0.568 | 0.00659 | -0.034 | -86.194
-6.5 | -0.524 | 0.00636 | -0.035 | -82.298
-6 | -0.475 | 0.00619 | -0.036 | -76.717
-5.5 | -0.423 | 0.00598 | -0.036 | -70.73
-5 | -0.369 | 0.00582 | -0.037 | -63.403
-4.5 | -0.314 | 0.00561 | -0.038 | -55.865
-4 | -0.257 | 0.00544 | -0.039 | -47.24
-3.5 | -0.2 | 0.00525 | -0.04 | -38.037
-3 | -0.142 | 0.00515 | -0.041 | -27.507
-2.5 | -0.083 | 0.00505 | -0.042 | -16.462
-2 | -0.024 | 0.00527 | -0.042 | -4.576
-1.5 | 0.035 | 0.00486 | -0.043 | 7.209
-1 | 0.094 | 0.00481 | -0.044 | 19.603
-0.5 | 0.154 | 0.00488 | -0.045 | 31.548
0 | 0.213 | 0.00494 | -0.046 | 43.155
0.5 | 0.273 | 0.00504 | -0.047 | 54.092
1 | 0.331 | 0.00473 | -0.047 | 69.966
1.5 | 0.39 | 0.00485 | -0.048 | 80.346
2 | 0.448 | 0.00481 | -0.049 | 93.167
2.5 | 0.506 | 0.00569 | -0.05 | 88.88
3 | 0.563 | 0.00587 | -0.051 | 95.831
3.5 | 0.619 | 0.00605 | -0.051 | 102.261
4 | 0.673 | 0.00619 | -0.052 | 108.697
4.5 | 0.727 | 0.00641 | -0.053 | 113.288
5 | 0.777 | 0.00668 | -0.054 | 116.312
5.5 | 0.824 | 0.00692 | -0.055 | 118.967
6 | 0.867 | 0.00722 | -0.055 | 120.081
6.5 | 0.906 | 0.00743 | -0.056 | 121.955
7 | 0.94 | 0.00712 | -0.057 | 132.032
7.5 | 0.969 | 0.00742 | -0.058 | 130.652
8 | 0.993 | 0.00778 | -0.058 | 127.65
8.5 | 1.011 | 0.00811 | -0.059 | 124.711
9 | 1.024 | 0.00847 | -0.06 | 120.786
9.5 | 1.029 | 0.01044 | -0.06 | 98.562
10 | 1.03 | 0.01101 | -0.061 | 93.481
10.5 | 1.024 | 0.01157 | -0.062 | 88.464
11 | 1.008 | 0.01266 | -0.062 | 79.66
11.5 | 0.826 | 0.06334 | -0.04 | 13.042
12 | 0.804 | 0.06848 | -0.04 | 11.744
12.5 | 0.773 | 0.07663 | -0.036 | 10.081
13 | 0.743 | 0.08257 | -0.035 | 8.999
13.5 | 0.712 | 0.08969 | -0.034 | 7.933
14 | 0.68 | 0.09544 | -0.033 | 7.128
14.5 | 0.649 | 0.09969 | -0.034 | 6.512
15 | 0.618 | 0.10621 | -0.034 | 5.814

## 122. Re 14M Mach 0.00 (2)
BIGFOIL.COM POLAR EXPORT
NACA66-211
NACA66-211 |  |  |  | Cl Max: | 1.7912 | at alpha= | 19.5 | deg
XFOIL ncrit=9 |  |  |  | L/D Max: | 128.105 | at alpha= | 8.5 | deg
Re: | 14000000 |  |  | Cd Min: | 0.04048 | at alpha= | 20 | deg
Mach: | 0 |  |  | Cl=0 at alpha= | -1.7046 | deg
|  |  |  | @ Cl=0.1, Cd= | 0.0041778
|  |  |  | @ Cl=0.4, Cd= | 0.0051787
|  |  |  | @ Cl=0.6, Cd= | 0.0059685
alpha (deg) | Cl | Cd | Cm | Cl/Cd
-20 | -1.6003 | 0.03472 | -0.0654 | -46.0916
-19.5 | -1.6004 | 0.03065 | -0.0642 | -52.2153
-17.5 | -1.5423 | 0.02082 | -0.0558 | -74.0778
-17 | -1.5167 | 0.01937 | -0.0535 | -78.3015
-16.5 | -1.5098 | 0.01745 | -0.0475 | -86.5215
-16 | -1.4439 | 0.01566 | -0.0529 | -92.2031
-15.5 | -1.4213 | 0.01506 | -0.0478 | -94.3758
-15 | -1.3867 | 0.01417 | -0.0452 | -97.8617
-14.5 | -1.3469 | 0.01346 | -0.0434 | -100.0669
-14 | -1.3047 | 0.01276 | -0.0419 | -102.2492
-13.5 | -1.26 | 0.01215 | -0.0408 | -103.7037
-13 | -1.2141 | 0.01154 | -0.0399 | -105.208
-12.5 | -1.1665 | 0.01103 | -0.0392 | -105.757
-12 | -1.1193 | 0.01036 | -0.0384 | -108.0405
-11.5 | -1.0713 | 0.00974 | -0.0377 | -109.9897
-11 | -1.0218 | 0.00919 | -0.0372 | -111.1861
-10.5 | -0.9708 | 0.00877 | -0.037 | -110.6956
-10 | -0.9187 | 0.00839 | -0.0369 | -109.4994
-9.5 | -0.866 | 0.00806 | -0.0369 | -107.4442
-9 | -0.8129 | 0.00773 | -0.037 | -105.1617
-8.5 | -0.7597 | 0.00736 | -0.037 | -103.2201
-8 | -0.7065 | 0.00696 | -0.0371 | -101.5086
-7.5 | -0.6522 | 0.00668 | -0.0373 | -97.6347
-7 | -0.597 | 0.00644 | -0.0377 | -92.7019
-6 | -0.4862 | 0.00599 | -0.0384 | -81.1686
-5.5 | -0.4306 | 0.00572 | -0.0388 | -75.2797
-5 | -0.3746 | 0.00553 | -0.0393 | -67.7396
-4.5 | -0.318 | 0.00537 | -0.0398 | -59.2179
-4 | -0.2614 | 0.00519 | -0.0404 | -50.3661
-3.5 | -0.2049 | 0.00504 | -0.0409 | -40.6548
-3 | -0.1479 | 0.00493 | -0.0415 | -30
-2.5 | -0.0909 | 0.00478 | -0.0421 | -19.0167
-2 | -0.0338 | 0.00467 | -0.0428 | -7.2377
-1.5 | 0.0234 | 0.00454 | -0.0434 | 5.1542
-1 | 0.0798 | 0.0043 | -0.044 | 18.5581
-0.5 | 0.136 | 0.00396 | -0.0446 | 34.3434
0 | 0.1874 | 0.00401 | -0.0445 | 46.7332
0.5 | 0.2355 | 0.0041 | -0.0441 | 57.439
1 | 0.2881 | 0.00445 | -0.0441 | 64.7416
1.5 | 0.3423 | 0.00483 | -0.0442 | 70.8696
2.5 | 0.4515 | 0.00549 | -0.0446 | 82.2404
3 | 0.5075 | 0.00567 | -0.045 | 89.5062
3.5 | 0.5634 | 0.00583 | -0.0454 | 96.6381
4 | 0.6189 | 0.00604 | -0.0458 | 102.4669
4.5 | 0.6743 | 0.00624 | -0.0461 | 108.0609
5 | 0.7294 | 0.00646 | -0.0464 | 112.9102
6 | 0.8382 | 0.00696 | -0.0467 | 120.431
6.5 | 0.8918 | 0.00726 | -0.0467 | 122.8375
7.5 | 0.9978 | 0.00789 | -0.0466 | 126.4639
8 | 1.0504 | 0.0082 | -0.0465 | 128.0976
8.5 | 1.1017 | 0.0086 | -0.0462 | 128.1047
9 | 1.1521 | 0.00904 | -0.0457 | 127.4447
9.5 | 1.2022 | 0.00947 | -0.0452 | 126.9483
10 | 1.2521 | 0.00988 | -0.0447 | 126.7308
10.5 | 1.301 | 0.01034 | -0.0441 | 125.8221
11 | 1.348 | 0.01088 | -0.0431 | 123.8971
11.5 | 1.393 | 0.01155 | -0.0418 | 120.6061
12.5 | 1.4805 | 0.01283 | -0.0389 | 115.3936
13 | 1.522 | 0.01349 | -0.0371 | 112.8243
13.5 | 1.5573 | 0.01412 | -0.0341 | 110.2904
14 | 1.588 | 0.01482 | -0.0303 | 107.1525
14.5 | 1.618 | 0.0156 | -0.0267 | 103.7179
15 | 1.6425 | 0.01636 | -0.0221 | 100.3973
15.5 | 1.6713 | 0.01743 | -0.0189 | 95.8864
16 | 1.6936 | 0.01894 | -0.0151 | 89.4192
16.5 | 1.7219 | 0.02008 | -0.0123 | 85.752
17 | 1.7351 | 0.02233 | -0.008 | 77.7026
17.5 | 1.7563 | 0.02405 | -0.005 | 73.027
18 | 1.7608 | 0.02716 | -0.0008 | 64.8306
18.5 | 1.7755 | 0.02957 | 0.0019 | 60.044
19 | 1.7855 | 0.03251 | 0.0045 | 54.9216
19.5 | 1.7912 | 0.03599 | 0.0068 | 49.7694
20 | 1.7897 | 0.04048 | 0.0087 | 44.212

## 123. Re 14M Mach 0.10 (1)
BIGFOIL.COM POLAR EXPORT
NACA66-211
NACA66-211 |  |  |  | Cl Max: | 1.02 | at alpha= | 9.5 | deg
JavaFoil+Calcfoil stall+Eppler ext transition |  |  |  | L/D Max: | 132.133 | at alpha= | 7 | deg
Re: | 14000000 |  |  | Cd Min: | 0.00478 | at alpha= | 1 | deg
Mach: | 0.1 |  |  | Cl=0 at alpha= | -1.7966 | deg
|  |  |  | @ Cl=0.1, Cd= | 0.004835
|  |  |  | @ Cl=0.4, Cd= | 0.0048617
|  |  |  | @ Cl=0.6, Cd= | 0.0059705
alpha (deg) | Cl | Cd | Cm | Cl/Cd
-15.5 | -0.479 | 0.10841 | -0.01 | -4.418
-15 | -0.499 | 0.10335 | -0.01 | -4.832
-14.5 | -0.519 | 0.09897 | -0.011 | -5.245
-14 | -0.538 | 0.09396 | -0.011 | -5.723
-13.5 | -0.555 | 0.08835 | -0.011 | -6.279
-13 | -0.57 | 0.08511 | -0.012 | -6.693
-12.5 | -0.582 | 0.08013 | -0.012 | -7.267
-12 | -0.593 | 0.07383 | -0.013 | -8.03
-11.5 | -0.6 | 0.06841 | -0.014 | -8.777
-11 | -0.604 | 0.06343 | -0.015 | -9.524
-10.5 | -0.73 | 0.0101 | -0.028 | -72.257
-10 | -0.727 | 0.00938 | -0.029 | -77.443
-9.5 | -0.718 | 0.00861 | -0.03 | -83.423
-9 | -0.7 | 0.00747 | -0.031 | -93.69
-8.5 | -0.676 | 0.00709 | -0.032 | -95.376
-8 | -0.645 | 0.00726 | -0.032 | -88.928
-7.5 | -0.61 | 0.00692 | -0.033 | -88.088
-7 | -0.57 | 0.00669 | -0.034 | -85.167
-6.5 | -0.525 | 0.00644 | -0.035 | -81.531
-6 | -0.476 | 0.00617 | -0.036 | -77.187
-5.5 | -0.424 | 0.00596 | -0.037 | -71.164
-5 | -0.37 | 0.0058 | -0.038 | -63.832
-4.5 | -0.315 | 0.00559 | -0.038 | -56.357
-4 | -0.258 | 0.00547 | -0.039 | -47.234
-3.5 | -0.201 | 0.0053 | -0.04 | -37.914
-3 | -0.142 | 0.00513 | -0.041 | -27.787
-2.5 | -0.084 | 0.00502 | -0.042 | -16.626
-2 | -0.024 | 0.00532 | -0.043 | -4.559
-1.5 | 0.035 | 0.00484 | -0.043 | 7.279
-1 | 0.095 | 0.00483 | -0.044 | 19.634
-0.5 | 0.155 | 0.00489 | -0.045 | 31.632
0 | 0.214 | 0.00496 | -0.046 | 43.216
0.5 | 0.274 | 0.00502 | -0.047 | 54.571
1 | 0.333 | 0.00478 | -0.048 | 69.696
1.5 | 0.392 | 0.00487 | -0.048 | 80.53
2 | 0.45 | 0.00481 | -0.049 | 93.655
2.5 | 0.508 | 0.0057 | -0.05 | 89.225
3 | 0.565 | 0.00586 | -0.051 | 96.497
3.5 | 0.622 | 0.00604 | -0.052 | 102.964
4 | 0.676 | 0.00624 | -0.052 | 108.352
4.5 | 0.73 | 0.00647 | -0.053 | 112.849
5 | 0.78 | 0.00669 | -0.054 | 116.668
5.5 | 0.827 | 0.00699 | -0.055 | 118.213
6 | 0.87 | 0.00722 | -0.056 | 120.44
6.5 | 0.908 | 0.00753 | -0.056 | 120.537
7 | 0.942 | 0.00713 | -0.057 | 132.133
7.5 | 0.969 | 0.00743 | -0.058 | 130.401
8 | 0.991 | 0.0078 | -0.059 | 127.124
8.5 | 1.007 | 0.00824 | -0.059 | 122.295
9 | 1.017 | 0.01012 | -0.06 | 100.473
9.5 | 1.02 | 0.01063 | -0.061 | 95.927
10 | 1.016 | 0.01117 | -0.061 | 91.008
10.5 | 1.006 | 0.0118 | -0.062 | 85.267
11 | 0.982 | 0.01325 | -0.062 | 74.118
11.5 | 0.797 | 0.0682 | -0.037 | 11.692
12 | 0.774 | 0.07234 | -0.037 | 10.698
12.5 | 0.741 | 0.07883 | -0.035 | 9.404
13 | 0.708 | 0.08424 | -0.035 | 8.41
13.5 | 0.673 | 0.09016 | -0.033 | 7.469
14 | 0.638 | 0.09535 | -0.033 | 6.695
14.5 | 0.603 | 0.10105 | -0.033 | 5.969

## 124. Re 14M Mach 0.10 (2)
BIGFOIL.COM POLAR EXPORT
NACA66-211
NACA66-211 |  |  |  | Cl Max: | 1.7611 | at alpha= | 19 | deg
XFOIL ncrit=9 |  |  |  | L/D Max: | 127.775 | at alpha= | 8 | deg
Re: | 14000000 |  |  | Cd Min: | 0.04813 | at alpha= | 20 | deg
Mach: | 0.1 |  |  | Cl=0 at alpha= | -1.7049 | deg
|  |  |  | @ Cl=0.1, Cd= | 0.0041485
|  |  |  | @ Cl=0.4, Cd= | 0.0052585
|  |  |  | @ Cl=0.6, Cd= | 0.0059707
alpha (deg) | Cl | Cd | Cm | Cl/Cd
-20 | -1.5294 | 0.045 | -0.0685 | -33.9867
-19.5 | -1.5496 | 0.03797 | -0.0694 | -40.8112
-19 | -1.5524 | 0.03331 | -0.0688 | -46.6046
-18.5 | -1.5568 | 0.0289 | -0.067 | -53.8685
-18 | -1.5438 | 0.02614 | -0.065 | -59.0589
-17.5 | -1.5307 | 0.02353 | -0.0623 | -65.0531
-17 | -1.51 | 0.02159 | -0.0597 | -69.9398
-16 | -1.4549 | 0.01726 | -0.0562 | -84.2932
-15.5 | -1.4123 | 0.01633 | -0.0553 | -86.485
-15 | -1.3913 | 0.01511 | -0.0499 | -92.0781
-14.5 | -1.3554 | 0.0141 | -0.0472 | -96.1277
-14 | -1.3141 | 0.01329 | -0.0452 | -98.8789
-13.5 | -1.2699 | 0.01257 | -0.0437 | -101.0263
-13 | -1.224 | 0.01189 | -0.0424 | -102.9437
-12.5 | -1.176 | 0.01134 | -0.0414 | -103.7037
-12 | -1.1275 | 0.01071 | -0.0405 | -105.2754
-11.5 | -1.0791 | 0.01004 | -0.0396 | -107.4801
-11 | -1.0296 | 0.00941 | -0.0388 | -109.4155
-10.5 | -0.9785 | 0.00891 | -0.0384 | -109.8204
-10 | -0.926 | 0.0085 | -0.0381 | -108.9412
-9.5 | -0.8727 | 0.00815 | -0.038 | -107.0798
-8.5 | -0.7651 | 0.00745 | -0.0379 | -102.698
-8 | -0.7114 | 0.00703 | -0.0378 | -101.1949
-7.5 | -0.6568 | 0.00672 | -0.0379 | -97.7381
-7 | -0.6011 | 0.00647 | -0.0382 | -92.9057
-6 | -0.4893 | 0.00602 | -0.0388 | -81.2791
-5.5 | -0.4333 | 0.00574 | -0.0392 | -75.4878
-5 | -0.3769 | 0.00554 | -0.0396 | -68.0325
-4 | -0.263 | 0.0052 | -0.0407 | -50.5769
-3.5 | -0.2061 | 0.00504 | -0.0412 | -40.8929
-2.5 | -0.0914 | 0.00478 | -0.0424 | -19.1213
-2 | -0.034 | 0.00468 | -0.043 | -7.265
-1.5 | 0.0236 | 0.00454 | -0.0437 | 5.1982
-0.5 | 0.1368 | 0.00396 | -0.0448 | 34.5455
0.5 | 0.2368 | 0.00408 | -0.0443 | 58.0392
1 | 0.2896 | 0.00445 | -0.0443 | 65.0787
1.5 | 0.3439 | 0.00484 | -0.0444 | 71.0537
2 | 0.3981 | 0.00525 | -0.0444 | 75.8286
2.5 | 0.4537 | 0.0055 | -0.0447 | 82.4909
3 | 0.51 | 0.00568 | -0.0451 | 89.7887
3.5 | 0.5664 | 0.00585 | -0.0455 | 96.8205
4 | 0.6221 | 0.00605 | -0.0458 | 102.8264
4.5 | 0.678 | 0.00625 | -0.0461 | 108.48
5 | 0.7333 | 0.00649 | -0.0464 | 112.9892
5.5 | 0.7881 | 0.00675 | -0.0465 | 116.7556
6 | 0.8429 | 0.00699 | -0.0466 | 120.5866
6.5 | 0.8968 | 0.00731 | -0.0466 | 122.6813
7 | 0.9503 | 0.00763 | -0.0464 | 124.5478
8 | 1.0567 | 0.00827 | -0.0461 | 127.7751
8.5 | 1.1082 | 0.0087 | -0.0456 | 127.3793
9 | 1.159 | 0.00916 | -0.045 | 126.5284
9.5 | 1.2099 | 0.00958 | -0.0444 | 126.2944
10 | 1.2602 | 0.01 | -0.0437 | 126.02
10.5 | 1.3091 | 0.0105 | -0.0428 | 124.6762
11 | 1.3557 | 0.01115 | -0.0415 | 121.5874
11.5 | 1.4006 | 0.01187 | -0.0399 | 117.9949
12.5 | 1.4893 | 0.01313 | -0.0366 | 113.4273
13 | 1.5292 | 0.01384 | -0.0342 | 110.4913
13.5 | 1.561 | 0.01453 | -0.0302 | 107.4329
14 | 1.5922 | 0.01533 | -0.0263 | 103.8617
14.5 | 1.6223 | 0.01623 | -0.0225 | 99.9569
15 | 1.6441 | 0.0173 | -0.0175 | 95.0347
15.5 | 1.6705 | 0.01865 | -0.0138 | 89.571
16 | 1.6871 | 0.02069 | -0.0092 | 81.5418
16.5 | 1.7145 | 0.02202 | -0.0062 | 77.861
17 | 1.7224 | 0.02486 | -0.0016 | 69.284
18 | 1.7466 | 0.03021 | 0.0052 | 57.8153
18.5 | 1.7572 | 0.03324 | 0.0079 | 52.864
19 | 1.7611 | 0.03704 | 0.0104 | 47.5459
19.5 | 1.7595 | 0.0417 | 0.0122 | 42.1942
20 | 1.746 | 0.04813 | 0.0131 | 36.2768

## 125. Re 14M Mach 0.25 (1)
BIGFOIL.COM POLAR EXPORT
NACA66-211
NACA66-211 |  |  |  | Cl Max: | 0.97 | at alpha= | 8 | deg
JavaFoil+Calcfoil stall+Eppler ext transition |  |  |  | L/D Max: | 128.829 | at alpha= | 6.5 | deg
Re: | 14000000 |  |  | Cd Min: | 0.00476 | at alpha= | 1 | deg
Mach: | 0.25 |  |  | Cl=0 at alpha= | -1.7951 | deg
|  |  |  | @ Cl=0.1, Cd= | 0.0048515
|  |  |  | @ Cl=0.4, Cd= | 0.08837
|  |  |  | @ Cl=0.6, Cd= | 0.08837
alpha (deg) | Cl | Cd | Cm | Cl/Cd
-14 | -0.241 | 0.09591 | -0.011 | -2.516
-13.5 | -0.299 | 0.09098 | -0.012 | -3.291
-13 | -0.351 | 0.08655 | -0.012 | -4.053
-12.5 | -0.397 | 0.08226 | -0.012 | -4.827
-12 | -0.438 | 0.07822 | -0.013 | -5.599
-11.5 | -0.473 | 0.07298 | -0.013 | -6.484
-11 | -0.502 | 0.06836 | -0.014 | -7.339
-10.5 | -0.524 | 0.06357 | -0.015 | -8.236
-10 | -0.539 | 0.05821 | -0.016 | -9.261
-9.5 | -0.65 | 0.01118 | -0.03 | -58.088
-9 | -0.667 | 0.00866 | -0.031 | -77.048
-8.5 | -0.657 | 0.00741 | -0.032 | -88.676
-8 | -0.637 | 0.00708 | -0.033 | -90.001
-7.5 | -0.609 | 0.00719 | -0.034 | -84.714
-7 | -0.574 | 0.00684 | -0.035 | -83.872
-6.5 | -0.532 | 0.00658 | -0.036 | -80.902
-6 | -0.485 | 0.00634 | -0.037 | -76.497
-5.5 | -0.433 | 0.0061 | -0.038 | -71.033
-5 | -0.379 | 0.00592 | -0.039 | -63.955
-4.5 | -0.323 | 0.00572 | -0.039 | -56.426
-4 | -0.265 | 0.00552 | -0.04 | -47.988
-3.5 | -0.206 | 0.00535 | -0.041 | -38.532
-3 | -0.146 | 0.00519 | -0.042 | -28.18
-2.5 | -0.086 | 0.00509 | -0.043 | -16.847
-2 | -0.025 | 0.00522 | -0.044 | -4.769
-1.5 | 0.036 | 0.00544 | -0.045 | 6.66
-1 | 0.097 | 0.00485 | -0.045 | 20.09
-0.5 | 0.159 | 0.00488 | -0.046 | 32.532
0 | 0.22 | 0.00496 | -0.047 | 44.462
0.5 | 0.282 | 0.00506 | -0.048 | 55.64
1 | 0.342 | 0.00476 | -0.049 | 71.795
1.5 | 0.403 | 0.00486 | -0.05 | 82.811
2 | 0.463 | 0.00486 | -0.051 | 95.141
2.5 | 0.522 | 0.00575 | -0.051 | 90.822
3 | 0.58 | 0.00593 | -0.052 | 97.86
3.5 | 0.638 | 0.00612 | -0.053 | 104.141
4 | 0.693 | 0.00635 | -0.054 | 109.284
4.5 | 0.747 | 0.0066 | -0.055 | 113.22
5 | 0.797 | 0.00684 | -0.055 | 116.664
5.5 | 0.843 | 0.0071 | -0.056 | 118.644
6 | 0.883 | 0.00743 | -0.057 | 118.78
6.5 | 0.916 | 0.00711 | -0.058 | 128.829
7 | 0.943 | 0.00742 | -0.059 | 127.042
7.5 | 0.961 | 0.0078 | -0.059 | 123.123
8 | 0.97 | 0.00829 | -0.06 | 116.973
8.5 | 0.969 | 0.01033 | -0.061 | 93.748
9 | 0.957 | 0.01091 | -0.062 | 87.74
9.5 | 0.933 | 0.01152 | -0.062 | 81.062
10 | 0.749 | 0.05279 | -0.041 | 14.192
10.5 | 0.703 | 0.06252 | -0.036 | 11.249
11 | 0.659 | 0.06817 | -0.034 | 9.669
11.5 | 0.61 | 0.07384 | -0.033 | 8.256
12 | 0.548 | 0.07871 | -0.032 | 6.961
12.5 | 0.475 | 0.08437 | -0.033 | 5.632
13 | 0.397 | 0.08837 | -0.033 | 4.493

## 126. Re 14M Mach 0.25 (2)
BIGFOIL.COM POLAR EXPORT
NACA66-211
NACA66-211 |  |  |  | Cl Max: | 1.5681 | at alpha= | 14 | deg
XFOIL ncrit=9 |  |  |  | L/D Max: | 125.648 | at alpha= | 7.5 | deg
Re: | 14000000 |  |  | Cd Min: | 0.20633 | at alpha= | 19 | deg
Mach: | 0.25 |  |  | Cl=0 at alpha= | -1.7071 | deg
|  |  |  | @ Cl=0.1, Cd= | 0.0042623
|  |  |  | @ Cl=0.4, Cd= | 0.0052549
|  |  |  | @ Cl=0.6, Cd= | 0.0059803
alpha (deg) | Cl | Cd | Cm | Cl/Cd
-18.5 | -0.678 | 0.20435 | 0.0165 | -3.3178
-18 | -0.6611 | 0.19867 | 0.013 | -3.3276
-17.5 | -0.6694 | 0.18254 | 0.0059 | -3.6671
-17 | -0.6807 | 0.1684 | -0.0004 | -4.0422
-16 | -1.0633 | 0.06917 | -0.0598 | -15.3723
-15.5 | -1.0771 | 0.0577 | -0.0694 | -18.6672
-14.5 | -1.1907 | 0.03129 | -0.0842 | -38.0537
-14 | -1.2405 | 0.02306 | -0.0795 | -53.7944
-13.5 | -1.2631 | 0.01961 | -0.0687 | -64.411
-13 | -1.2505 | 0.01654 | -0.0619 | -75.6046
-12.5 | -1.2139 | 0.0147 | -0.0576 | -82.5782
-12 | -1.1712 | 0.01311 | -0.0542 | -89.3364
-11.5 | -1.1224 | 0.01198 | -0.0515 | -93.6895
-11 | -1.0705 | 0.0111 | -0.0494 | -96.4414
-10.5 | -1.0182 | 0.01019 | -0.0474 | -99.9215
-10 | -0.9652 | 0.00936 | -0.0456 | -103.1197
-9.5 | -0.9096 | 0.00878 | -0.0444 | -103.5991
-9 | -0.8531 | 0.0083 | -0.0434 | -102.7831
-8.5 | -0.7958 | 0.00788 | -0.0427 | -100.9898
-8 | -0.7387 | 0.00747 | -0.042 | -98.8889
-7.5 | -0.6819 | 0.007 | -0.0414 | -97.4143
-7 | -0.624 | 0.00666 | -0.0412 | -93.6937
-6.5 | -0.5656 | 0.00641 | -0.0411 | -88.2371
-6 | -0.5068 | 0.00615 | -0.0412 | -82.4065
-5.5 | -0.4484 | 0.00588 | -0.0412 | -76.2585
-5 | -0.3899 | 0.00563 | -0.0414 | -69.254
-4.5 | -0.3307 | 0.00543 | -0.0418 | -60.9024
-4 | -0.2715 | 0.00527 | -0.0422 | -51.518
-3.5 | -0.2126 | 0.00508 | -0.0426 | -41.8504
-3 | -0.1534 | 0.00495 | -0.0431 | -30.9899
-2.5 | -0.0941 | 0.00481 | -0.0437 | -19.5634
-2 | -0.0348 | 0.0047 | -0.0443 | -7.4043
-1.5 | 0.0246 | 0.00456 | -0.045 | 5.3947
-1 | 0.0831 | 0.00433 | -0.0455 | 19.1917
0 | 0.1955 | 0.00388 | -0.0462 | 50.3866
0.5 | 0.2435 | 0.00402 | -0.0455 | 60.5721
1 | 0.2975 | 0.00446 | -0.0454 | 66.704
1.5 | 0.3529 | 0.00489 | -0.0453 | 72.1677
2 | 0.4084 | 0.00532 | -0.0453 | 76.7669
2.5 | 0.4661 | 0.00554 | -0.0455 | 84.1336
3 | 0.5241 | 0.00574 | -0.0458 | 91.3066
3.5 | 0.5824 | 0.00591 | -0.0462 | 98.5448
4 | 0.64 | 0.00614 | -0.0463 | 104.2345
4.5 | 0.6979 | 0.00635 | -0.0464 | 109.9055
5.5 | 0.8121 | 0.00689 | -0.0463 | 117.8665
6 | 0.8689 | 0.00718 | -0.046 | 121.0167
6.5 | 0.9246 | 0.00756 | -0.0454 | 122.3016
7 | 0.981 | 0.00787 | -0.045 | 124.6506
7.5 | 1.0366 | 0.00825 | -0.0443 | 125.6485
8 | 1.091 | 0.00871 | -0.0432 | 125.2583
9 | 1.1985 | 0.00969 | -0.0407 | 123.6842
9.5 | 1.2511 | 0.01026 | -0.039 | 121.9396
10 | 1.3013 | 0.01097 | -0.0369 | 118.6235
10.5 | 1.3492 | 0.01184 | -0.0342 | 113.9527
11 | 1.3969 | 0.01266 | -0.0315 | 110.3397
11.5 | 1.442 | 0.01358 | -0.0283 | 106.1856
12 | 1.4773 | 0.01455 | -0.0231 | 101.5326
12.5 | 1.5088 | 0.01581 | -0.0177 | 95.4333
13 | 1.5371 | 0.01743 | -0.012 | 88.187
13.5 | 1.5572 | 0.01967 | -0.0059 | 79.1662
14 | 1.5681 | 0.02251 | 0.0008 | 69.6624
14.5 | 1.5645 | 0.02598 | 0.0082 | 60.2194
15 | 1.5371 | 0.03201 | 0.0152 | 48.0194
15.5 | 1.5165 | 0.03794 | 0.0198 | 39.971
16 | 1.4679 | 0.0472 | 0.0223 | 31.0996
16.5 | 1.4345 | 0.05654 | 0.0214 | 25.3714
17 | 1.3888 | 0.06958 | 0.0159 | 19.9598
17.5 | 1.3558 | 0.08369 | 0.0071 | 16.2003
18 | 1.3119 | 0.10246 | -0.0064 | 12.804
18.5 | 1.2659 | 0.12334 | -0.0207 | 10.2635
19 | 0.9684 | 0.20633 | -0.0751 | 4.6935

## 127. Re 14M Mach 0.50 (1)
BIGFOIL.COM POLAR EXPORT
NACA66-211
NACA66-211 |  |  |  | Cl Max: | 1.161 | at alpha= | 20 | deg
JavaFoil+Calcfoil stall+Eppler ext transition |  |  |  | L/D Max: | 121.437 | at alpha= | 4.5 | deg
Re: | 14000000 |  |  | Cd Min: | 0.0047 | at alpha= | -0.5 | deg
Mach: | 0.5 |  |  | Cl=0 at alpha= | -1.7941 | deg
|  |  |  | @ Cl=0.1, Cd= | 0.0050117
|  |  |  | @ Cl=0.4, Cd= | 0.0048646
|  |  |  | @ Cl=0.6, Cd= | 0.0061902
alpha (deg) | Cl | Cd | Cm | Cl/Cd
-20 | -0.986 | 0.15052 | -0.009 | -6.552
-19.5 | -0.961 | 0.14226 | -0.01 | -6.756
-19 | -0.933 | 0.13857 | -0.01 | -6.731
-18.5 | -0.904 | 0.13411 | -0.011 | -6.741
-18 | -0.877 | 0.12802 | -0.011 | -6.851
-17.5 | -0.852 | 0.12007 | -0.012 | -7.092
-17 | -0.827 | 0.11526 | -0.012 | -7.178
-16.5 | -0.799 | 0.11121 | -0.013 | -7.183
-16 | -0.773 | 0.10515 | -0.013 | -7.347
-15.5 | -0.76 | 0.08583 | -0.016 | -8.856
-15 | -0.796 | 0.03878 | -0.021 | -20.522
-14.5 | -0.689 | 0.09888 | -0.014 | -6.968
-14 | -0.664 | 0.09085 | -0.015 | -7.304
-13.5 | -0.644 | 0.07765 | -0.017 | -8.294
-13 | -0.697 | 0.02472 | -0.025 | -28.205
-12.5 | -0.691 | 0.01571 | -0.028 | -43.996
-12 | -0.666 | 0.01336 | -0.029 | -49.871
-11.5 | -0.525 | 0.07868 | -0.015 | -6.671
-11 | -0.499 | 0.07011 | -0.016 | -7.112
-10.5 | -0.475 | 0.06149 | -0.019 | -7.723
-10 | -0.535 | 0.01211 | -0.032 | -44.219
-9.5 | -0.509 | 0.01051 | -0.034 | -48.471
-9 | -0.479 | 0.00967 | -0.035 | -49.482
-8.5 | -0.363 | 0.05396 | -0.018 | -6.732
-8 | -0.336 | 0.0513 | -0.017 | -6.545
-7.5 | -0.31 | 0.04603 | -0.019 | -6.726
-7 | -0.285 | 0.04065 | -0.023 | -7.012
-6.5 | -0.453 | 0.00783 | -0.04 | -57.798
-6 | -0.486 | 0.00621 | -0.041 | -78.256
-5.5 | -0.455 | 0.00632 | -0.042 | -72.064
-5 | -0.408 | 0.00599 | -0.043 | -68.107
-4.5 | -0.353 | 0.00573 | -0.044 | -61.585
-4 | -0.292 | 0.00587 | -0.045 | -49.769
-3.5 | -0.229 | 0.00558 | -0.046 | -40.962
-3 | -0.163 | 0.0054 | -0.047 | -30.156
-2.5 | -0.096 | 0.00523 | -0.048 | -18.282
-2 | -0.028 | 0.0051 | -0.049 | -5.456
-1.5 | 0.04 | 0.00549 | -0.05 | 7.368
-1 | 0.109 | 0.00494 | -0.051 | 22.033
-0.5 | 0.178 | 0.0047 | -0.052 | 37.789
0 | 0.246 | 0.00471 | -0.053 | 52.286
0.5 | 0.315 | 0.00481 | -0.054 | 65.45
1 | 0.382 | 0.00487 | -0.055 | 78.508
1.5 | 0.449 | 0.00485 | -0.056 | 92.614
2 | 0.516 | 0.0059 | -0.056 | 87.521
2.5 | 0.581 | 0.00611 | -0.057 | 95.147
3 | 0.645 | 0.00638 | -0.058 | 101.1
3.5 | 0.706 | 0.00669 | -0.059 | 105.601
4 | 0.763 | 0.0064 | -0.06 | 119.289
4.5 | 0.814 | 0.00671 | -0.061 | 121.437
5 | 0.851 | 0.00705 | -0.062 | 120.713
5.5 | 0.861 | 0.00743 | -0.063 | 115.876
6 | 0.801 | 0.00968 | -0.064 | 82.705
6.5 | 0.447 | 0.04343 | -0.031 | 10.283
7 | 0.585 | 0.01057 | -0.065 | 55.318
7.5 | 0.503 | 0.04582 | -0.037 | 10.982
8 | 0.526 | 0.05166 | -0.032 | 10.189
8.5 | 0.681 | 0.01162 | -0.068 | 58.623
9 | 0.712 | 0.01244 | -0.068 | 57.282
9.5 | 0.743 | 0.01338 | -0.069 | 55.509
10 | 0.736 | 0.02119 | -0.066 | 34.735
10.5 | 0.661 | 0.06727 | -0.039 | 9.831
11 | 0.686 | 0.07309 | -0.038 | 9.387
11.5 | 0.865 | 0.01602 | -0.072 | 53.968
12 | 0.89 | 0.01788 | -0.072 | 49.793
12.5 | 0.901 | 0.02316 | -0.071 | 38.909
13 | 0.802 | 0.08051 | -0.047 | 9.957
13.5 | 0.822 | 0.09156 | -0.045 | 8.975
14 | 0.988 | 0.02616 | -0.073 | 37.783
14.5 | 0.912 | 0.07088 | -0.059 | 12.867
15 | 0.911 | 0.09421 | -0.051 | 9.665
15.5 | 0.932 | 0.10516 | -0.05 | 8.859
16 | 0.951 | 0.11227 | -0.047 | 8.47
16.5 | 0.977 | 0.11901 | -0.048 | 8.209
17 | 1.006 | 0.12228 | -0.05 | 8.223
17.5 | 1.035 | 0.12642 | -0.052 | 8.183
18 | 1.061 | 0.13293 | -0.053 | 7.979
18.5 | 1.079 | 0.14955 | -0.05 | 7.218
19 | 1.106 | 0.15403 | -0.051 | 7.183
19.5 | 1.133 | 0.15938 | -0.053 | 7.111
20 | 1.161 | 0.16405 | -0.054 | 7.075

## 128. Re 14M Mach 0.50 (2)
BIGFOIL.COM POLAR EXPORT
NACA66-211
NACA66-211 |  |  |  | Cl Max: | 0.9729 | at alpha= | 6 | deg
XFOIL ncrit=9 |  |  |  | L/D Max: | 118.659 | at alpha= | 5.5 | deg
Re: | 14000000 |  |  | Cd Min: | 0.00835 | at alpha= | 6 | deg
Mach: | 0.5 |  |  | Cl=0 at alpha= | -99 | deg
|  |  |  | @ Cl=0.1, Cd= | 0.0038
|  |  |  | @ Cl=0.4, Cd= | 0.0052015
|  |  |  | @ Cl=0.6, Cd= | 0.006078
alpha (deg) | Cl | Cd | Cm | Cl/Cd
0.5 | 0.2746 | 0.0038 | -0.0508 | 72.2632
1 | 0.3311 | 0.00453 | -0.0497 | 73.0905
1.5 | 0.3902 | 0.00513 | -0.0488 | 76.0624
2 | 0.4519 | 0.00558 | -0.0483 | 80.9857
2.5 | 0.5174 | 0.0058 | -0.0482 | 89.2069
3 | 0.5835 | 0.00601 | -0.048 | 97.0882
3.5 | 0.649 | 0.00628 | -0.0475 | 103.3439
4 | 0.7151 | 0.00655 | -0.0467 | 109.1756
4.5 | 0.7803 | 0.0069 | -0.0454 | 113.087
5 | 0.8463 | 0.00725 | -0.0439 | 116.731
5.5 | 0.9113 | 0.00768 | -0.0416 | 118.6589
6 | 0.9729 | 0.00835 | -0.038 | 116.515

## 129. Re 16M Mach 0.00 (1)
BIGFOIL.COM POLAR EXPORT
NACA66-211
NACA66-211 |  |  |  | Cl Max: | 1.03 | at alpha= | 9.5 | deg
JavaFoil+Calcfoil stall+Eppler ext transition |  |  |  | L/D Max: | 134.925 | at alpha= | 7 | deg
Re: | 16000000 |  |  | Cd Min: | 0.00491 | at alpha= | 1 | deg
Mach: | 0 |  |  | Cl=0 at alpha= | -1.7966 | deg
|  |  |  | @ Cl=0.1, Cd= | 0.00503
|  |  |  | @ Cl=0.4, Cd= | 0.005049
|  |  |  | @ Cl=0.6, Cd= | 0.0058689
alpha (deg) | Cl | Cd | Cm | Cl/Cd
-15.5 | -0.519 | 0.10848 | -0.01 | -4.787
-15 | -0.537 | 0.10234 | -0.01 | -5.247
-14.5 | -0.553 | 0.09732 | -0.011 | -5.685
-14 | -0.569 | 0.09272 | -0.011 | -6.132
-13.5 | -0.582 | 0.08744 | -0.011 | -6.658
-13 | -0.594 | 0.08378 | -0.012 | -7.087
-12.5 | -0.603 | 0.07878 | -0.012 | -7.656
-12 | -0.611 | 0.07202 | -0.014 | -8.487
-11.5 | -0.614 | 0.06869 | -0.014 | -8.939
-11 | -0.623 | 0.05795 | -0.017 | -10.743
-10.5 | -0.745 | 0.00941 | -0.028 | -79.205
-10 | -0.738 | 0.00881 | -0.029 | -83.798
-9.5 | -0.724 | 0.00713 | -0.03 | -101.619
-9 | -0.704 | 0.00724 | -0.031 | -97.213
-8.5 | -0.677 | 0.00735 | -0.031 | -92.189
-8 | -0.646 | 0.00703 | -0.032 | -91.926
-7.5 | -0.609 | 0.00678 | -0.033 | -89.809
-7 | -0.568 | 0.00645 | -0.034 | -88.095
-6.5 | -0.524 | 0.00623 | -0.035 | -84.075
-6 | -0.475 | 0.00606 | -0.036 | -78.354
-5.5 | -0.423 | 0.00585 | -0.036 | -72.322
-5 | -0.369 | 0.00569 | -0.037 | -64.879
-4.5 | -0.314 | 0.00548 | -0.038 | -57.223
-4 | -0.257 | 0.00536 | -0.039 | -47.999
-3.5 | -0.2 | 0.00517 | -0.04 | -38.648
-3 | -0.142 | 0.0051 | -0.041 | -27.803
-2.5 | -0.083 | 0.00537 | -0.042 | -15.49
-2 | -0.024 | 0.00544 | -0.042 | -4.439
-1.5 | 0.035 | 0.0055 | -0.043 | 6.371
-1 | 0.094 | 0.00503 | -0.044 | 18.782
-0.5 | 0.154 | 0.00503 | -0.045 | 30.597
0 | 0.213 | 0.00514 | -0.046 | 41.504
0.5 | 0.273 | 0.00521 | -0.047 | 52.382
1 | 0.331 | 0.00491 | -0.047 | 67.409
1.5 | 0.39 | 0.00503 | -0.048 | 77.491
2 | 0.448 | 0.00514 | -0.049 | 87.239
2.5 | 0.506 | 0.00561 | -0.05 | 90.148
3 | 0.563 | 0.00575 | -0.051 | 97.884
3.5 | 0.619 | 0.00593 | -0.051 | 104.283
4 | 0.673 | 0.00607 | -0.052 | 110.878
4.5 | 0.727 | 0.00629 | -0.053 | 115.59
5 | 0.777 | 0.00654 | -0.054 | 118.766
5.5 | 0.824 | 0.00678 | -0.055 | 121.531
6 | 0.867 | 0.00706 | -0.055 | 122.757
6.5 | 0.906 | 0.00734 | -0.056 | 123.461
7 | 0.94 | 0.00697 | -0.057 | 134.925
7.5 | 0.97 | 0.00727 | -0.058 | 133.455
8 | 0.993 | 0.00762 | -0.058 | 130.419
8.5 | 1.011 | 0.00795 | -0.059 | 127.261
9 | 1.024 | 0.00828 | -0.06 | 123.704
9.5 | 1.03 | 0.01019 | -0.06 | 101.091
10 | 1.03 | 0.01074 | -0.061 | 95.921
10.5 | 1.024 | 0.01133 | -0.062 | 90.379
11 | 1.01 | 0.01228 | -0.062 | 82.245
11.5 | 0.951 | 0.01884 | -0.06 | 50.458
12 | 0.814 | 0.06247 | -0.043 | 13.037
12.5 | 0.775 | 0.07507 | -0.038 | 10.317
13 | 0.744 | 0.08128 | -0.036 | 9.154
13.5 | 0.712 | 0.08887 | -0.034 | 8.009
14 | 0.681 | 0.09456 | -0.034 | 7.199
14.5 | 0.649 | 0.09954 | -0.034 | 6.523

## 130. Re 16M Mach 0.00 (2)
BIGFOIL.COM POLAR EXPORT
NACA66-211
NACA66-211 |  |  |  | Cl Max: | 1.8154 | at alpha= | 20 | deg
XFOIL ncrit=9 |  |  |  | L/D Max: | 131.297 | at alpha= | 8 | deg
Re: | 16000000 |  |  | Cd Min: | 0.03805 | at alpha= | 20 | deg
Mach: | 0 |  |  | Cl=0 at alpha= | -1.7026 | deg
|  |  |  | @ Cl=0.1, Cd= | 0.0041823
|  |  |  | @ Cl=0.4, Cd= | 0.0051917
|  |  |  | @ Cl=0.6, Cd= | 0.0058491
alpha (deg) | Cl | Cd | Cm | Cl/Cd
-20 | -1.6295 | 0.03234 | -0.0644 | -50.3865
-19.5 | -1.6253 | 0.0288 | -0.0629 | -56.434
-19 | -1.6133 | 0.02607 | -0.0611 | -61.8834
-18.5 | -1.6003 | 0.02355 | -0.0589 | -67.9533
-17.5 | -1.5571 | 0.01998 | -0.0542 | -77.9329
-16.5 | -1.4984 | 0.01682 | -0.0507 | -89.0844
-16 | -1.4602 | 0.01535 | -0.05 | -95.127
-15.5 | -1.4281 | 0.01479 | -0.0467 | -96.5585
-15 | -1.3938 | 0.01378 | -0.0441 | -101.1466
-14.5 | -1.3534 | 0.01305 | -0.0424 | -103.7088
-14 | -1.3103 | 0.01237 | -0.041 | -105.9256
-13.5 | -1.2652 | 0.01178 | -0.04 | -107.4024
-13 | -1.2188 | 0.0112 | -0.0391 | -108.8214
-12.5 | -1.1707 | 0.01068 | -0.0385 | -109.6161
-11.5 | -1.0738 | 0.00953 | -0.0373 | -112.6758
-11 | -1.0244 | 0.00898 | -0.0368 | -114.0757
-10.5 | -0.9732 | 0.00854 | -0.0366 | -113.9578
-10 | -0.9211 | 0.00817 | -0.0365 | -112.7417
-9.5 | -0.8682 | 0.00783 | -0.0366 | -110.8812
-9 | -0.815 | 0.00752 | -0.0367 | -108.3777
-8 | -0.7078 | 0.00683 | -0.0369 | -103.631
-7.5 | -0.6534 | 0.00651 | -0.0371 | -100.3687
-7 | -0.5983 | 0.00628 | -0.0375 | -95.2707
-5.5 | -0.4313 | 0.00561 | -0.0387 | -76.8806
-5 | -0.3752 | 0.00541 | -0.0392 | -69.353
-4.5 | -0.3185 | 0.00525 | -0.0398 | -60.6667
-4 | -0.262 | 0.00511 | -0.0403 | -51.272
-3.5 | -0.2053 | 0.00494 | -0.0409 | -41.5587
-2.5 | -0.0913 | 0.00469 | -0.0421 | -19.467
-2 | -0.0339 | 0.00459 | -0.0428 | -7.3856
-1.5 | 0.0231 | 0.00448 | -0.0434 | 5.1562
-1 | 0.0797 | 0.00428 | -0.044 | 18.6215
-0.5 | 0.1358 | 0.00401 | -0.0446 | 33.8653
0 | 0.1847 | 0.00441 | -0.0439 | 41.8821
0.5 | 0.2351 | 0.00451 | -0.0438 | 52.1286
1 | 0.2881 | 0.00447 | -0.0441 | 64.4519
1.5 | 0.3426 | 0.00482 | -0.0443 | 71.0788
2 | 0.3969 | 0.00518 | -0.0444 | 76.6216
2.5 | 0.4527 | 0.00539 | -0.0448 | 83.9889
3 | 0.5088 | 0.00556 | -0.0452 | 91.5108
3.5 | 0.5649 | 0.00571 | -0.0457 | 98.9317
4 | 0.6204 | 0.00593 | -0.046 | 104.6206
4.5 | 0.676 | 0.0061 | -0.0464 | 110.8197
5 | 0.731 | 0.00634 | -0.0467 | 115.2997
5.5 | 0.7857 | 0.00658 | -0.0469 | 119.4073
6 | 0.8402 | 0.00681 | -0.0471 | 123.3774
6.5 | 0.8938 | 0.00712 | -0.0471 | 125.5337
7 | 0.9472 | 0.00742 | -0.0471 | 127.655
7.5 | 1.0004 | 0.0077 | -0.0471 | 129.9221
8 | 1.053 | 0.00802 | -0.047 | 131.2968
8.5 | 1.1043 | 0.00843 | -0.0467 | 130.9964
9 | 1.155 | 0.00886 | -0.0463 | 130.3612
9.5 | 1.2058 | 0.00924 | -0.0459 | 130.4978
10 | 1.2559 | 0.00964 | -0.0454 | 130.2801
10.5 | 1.305 | 0.01009 | -0.0448 | 129.336
11 | 1.3518 | 0.01068 | -0.0438 | 126.573
11.5 | 1.3971 | 0.01134 | -0.0425 | 123.2011
12 | 1.4426 | 0.0119 | -0.0414 | 121.2269
12.5 | 1.4869 | 0.01248 | -0.04 | 119.1426
13 | 1.5292 | 0.01312 | -0.0383 | 116.5549
13.5 | 1.5683 | 0.01375 | -0.0361 | 114.0582
14 | 1.5988 | 0.01441 | -0.0321 | 110.9507
14.5 | 1.6289 | 0.01516 | -0.0285 | 107.4472
15 | 1.6574 | 0.01602 | -0.0247 | 103.4582
15.5 | 1.6811 | 0.01695 | -0.0203 | 99.1799
16 | 1.7019 | 0.01854 | -0.0162 | 91.7961
16.5 | 1.7313 | 0.01958 | -0.0134 | 88.4219
17 | 1.7425 | 0.02194 | -0.0088 | 79.4211
18 | 1.7786 | 0.02587 | -0.0024 | 68.7514
18.5 | 1.7939 | 0.02816 | 0.0005 | 63.7038
19 | 1.806 | 0.03085 | 0.0032 | 58.5413
19.5 | 1.8137 | 0.03404 | 0.0056 | 53.2814
20 | 1.8154 | 0.03805 | 0.0078 | 47.7109

## 131. Re 16M Mach 0.10 (1)
BIGFOIL.COM POLAR EXPORT
NACA66-211
NACA66-211 |  |  |  | Cl Max: | 1.02 | at alpha= | 9.5 | deg
JavaFoil+Calcfoil stall+Eppler ext transition |  |  |  | L/D Max: | 135.034 | at alpha= | 7 | deg
Re: | 16000000 |  |  | Cd Min: | 0.00493 | at alpha= | 1 | deg
Mach: | 0.1 |  |  | Cl=0 at alpha= | -1.7966 | deg
|  |  |  | @ Cl=0.1, Cd= | 0.0050067
|  |  |  | @ Cl=0.4, Cd= | 0.0050555
|  |  |  | @ Cl=0.6, Cd= | 0.0058582
alpha (deg) | Cl | Cd | Cm | Cl/Cd
-15.5 | -0.479 | 0.10732 | -0.01 | -4.465
-15 | -0.499 | 0.10266 | -0.01 | -4.865
-14.5 | -0.519 | 0.0982 | -0.011 | -5.288
-14 | -0.538 | 0.09315 | -0.011 | -5.774
-13.5 | -0.555 | 0.088 | -0.012 | -6.307
-13 | -0.57 | 0.08406 | -0.012 | -6.778
-12.5 | -0.582 | 0.07999 | -0.012 | -7.281
-12 | -0.593 | 0.07319 | -0.013 | -8.106
-11.5 | -0.601 | 0.06785 | -0.014 | -8.856
-11 | -0.61 | 0.05875 | -0.017 | -10.389
-10.5 | -0.732 | 0.00971 | -0.028 | -75.418
-10 | -0.728 | 0.00915 | -0.029 | -79.487
-9.5 | -0.719 | 0.00844 | -0.03 | -85.194
-9 | -0.7 | 0.00733 | -0.031 | -95.612
-8.5 | -0.676 | 0.00744 | -0.032 | -90.845
-8 | -0.645 | 0.0071 | -0.032 | -90.884
-7.5 | -0.61 | 0.00677 | -0.033 | -90.057
-7 | -0.57 | 0.00654 | -0.034 | -87.051
-6.5 | -0.525 | 0.0063 | -0.035 | -83.295
-6 | -0.477 | 0.00604 | -0.036 | -78.861
-5.5 | -0.424 | 0.00591 | -0.037 | -71.84
-5 | -0.37 | 0.00571 | -0.038 | -64.914
-4.5 | -0.315 | 0.00552 | -0.038 | -57.084
-4 | -0.258 | 0.00533 | -0.039 | -48.472
-3.5 | -0.201 | 0.00521 | -0.04 | -38.525
-3 | -0.142 | 0.00509 | -0.041 | -28.001
-2.5 | -0.084 | 0.00539 | -0.042 | -15.509
-2 | -0.024 | 0.00549 | -0.043 | -4.422
-1.5 | 0.035 | 0.00547 | -0.043 | 6.437
-1 | 0.095 | 0.005 | -0.044 | 18.969
-0.5 | 0.155 | 0.00508 | -0.045 | 30.431
0 | 0.214 | 0.00512 | -0.046 | 41.875
0.5 | 0.274 | 0.00519 | -0.047 | 52.851
1 | 0.333 | 0.00493 | -0.048 | 67.553
1.5 | 0.392 | 0.00505 | -0.048 | 77.66
2 | 0.45 | 0.00509 | -0.049 | 88.466
2.5 | 0.508 | 0.0056 | -0.05 | 90.75
3 | 0.565 | 0.00576 | -0.051 | 98.144
3.5 | 0.622 | 0.00592 | -0.052 | 104.978
4 | 0.676 | 0.00612 | -0.052 | 110.528
4.5 | 0.73 | 0.00634 | -0.053 | 115.174
5 | 0.78 | 0.00655 | -0.054 | 119.149
5.5 | 0.827 | 0.00685 | -0.055 | 120.749
6 | 0.87 | 0.00706 | -0.056 | 123.158
6.5 | 0.908 | 0.00736 | -0.056 | 123.441
7 | 0.942 | 0.00697 | -0.057 | 135.034
7.5 | 0.97 | 0.00728 | -0.058 | 133.214
8 | 0.991 | 0.00772 | -0.059 | 128.415
8.5 | 1.007 | 0.00805 | -0.059 | 125.165
9 | 1.017 | 0.00841 | -0.06 | 120.932
9.5 | 1.02 | 0.01038 | -0.061 | 98.246
10 | 1.017 | 0.01087 | -0.061 | 93.521
10.5 | 1.007 | 0.0115 | -0.062 | 87.594
11 | 0.986 | 0.01268 | -0.062 | 77.734
11.5 | 0.8 | 0.06616 | -0.038 | 12.096
12 | 0.776 | 0.07067 | -0.038 | 10.979
12.5 | 0.742 | 0.07748 | -0.036 | 9.582
13 | 0.709 | 0.08296 | -0.035 | 8.545
13.5 | 0.674 | 0.08927 | -0.034 | 7.549
14 | 0.639 | 0.09529 | -0.034 | 6.703
14.5 | 0.603 | 0.10073 | -0.034 | 5.99

## 132. Re 16M Mach 0.10 (2)
BIGFOIL.COM POLAR EXPORT
NACA66-211
NACA66-211 |  |  |  | Cl Max: | 1.7873 | at alpha= | 19.5 | deg
XFOIL ncrit=9 |  |  |  | L/D Max: | 130.964 | at alpha= | 8 | deg
Re: | 16000000 |  |  | Cd Min: | 0.04473 | at alpha= | 20 | deg
Mach: | 0.1 |  |  | Cl=0 at alpha= | -1.703 | deg
|  |  |  | @ Cl=0.1, Cd= | 0.0041653
|  |  |  | @ Cl=0.4, Cd= | 0.0051843
|  |  |  | @ Cl=0.6, Cd= | 0.0058508
alpha (deg) | Cl | Cd | Cm | Cl/Cd
-20 | -1.5714 | 0.04082 | -0.0691 | -38.4958
-19.5 | -1.5836 | 0.03505 | -0.0689 | -45.1812
-19 | -1.5827 | 0.03094 | -0.0678 | -51.1538
-18.5 | -1.5813 | 0.02717 | -0.0656 | -58.2002
-18 | -1.5663 | 0.02465 | -0.0634 | -63.5416
-17.5 | -1.5507 | 0.02229 | -0.0606 | -69.5693
-17 | -1.5282 | 0.0205 | -0.0579 | -74.5463
-16.5 | -1.5102 | 0.01887 | -0.0536 | -80.0318
-16 | -1.4441 | 0.01659 | -0.0592 | -87.0464
-15.5 | -1.4236 | 0.0161 | -0.0533 | -88.4224
-15 | -1.3976 | 0.01483 | -0.049 | -94.2414
-14.5 | -1.3621 | 0.01371 | -0.0462 | -99.3508
-14 | -1.32 | 0.01291 | -0.0443 | -102.2463
-13.5 | -1.2755 | 0.01219 | -0.0428 | -104.6349
-13 | -1.229 | 0.01153 | -0.0416 | -106.5915
-12.5 | -1.1804 | 0.01097 | -0.0407 | -107.6026
-11.5 | -1.0816 | 0.00984 | -0.0392 | -109.9187
-11 | -1.032 | 0.00922 | -0.0385 | -111.9306
-10.5 | -0.981 | 0.00868 | -0.038 | -113.0184
-10 | -0.9284 | 0.00827 | -0.0377 | -112.2612
-9.5 | -0.875 | 0.00792 | -0.0376 | -110.4798
-9 | -0.8211 | 0.00759 | -0.0375 | -108.1818
-8 | -0.7127 | 0.0069 | -0.0376 | -103.2899
-7.5 | -0.658 | 0.00655 | -0.0377 | -100.458
-7 | -0.6024 | 0.00631 | -0.038 | -95.4675
-5.5 | -0.434 | 0.00564 | -0.0391 | -76.9504
-5 | -0.3775 | 0.00542 | -0.0395 | -69.6494
-4.5 | -0.3205 | 0.00525 | -0.0401 | -61.0476
-4 | -0.2635 | 0.00512 | -0.0406 | -51.4648
-3.5 | -0.2065 | 0.00494 | -0.0411 | -41.8016
-2.5 | -0.0918 | 0.0047 | -0.0423 | -19.5319
-2 | -0.0341 | 0.00459 | -0.043 | -7.4292
-1.5 | 0.0233 | 0.00449 | -0.0436 | 5.1893
-0.5 | 0.1367 | 0.00401 | -0.0448 | 34.0898
0 | 0.1858 | 0.00439 | -0.0442 | 42.3235
0.5 | 0.2364 | 0.0045 | -0.0441 | 52.5333
1 | 0.2896 | 0.00447 | -0.0443 | 64.7875
1.5 | 0.3442 | 0.00483 | -0.0445 | 71.2629
2 | 0.3989 | 0.00518 | -0.0446 | 77.0077
2.5 | 0.455 | 0.0054 | -0.045 | 84.2593
3 | 0.5114 | 0.00557 | -0.0454 | 91.8133
3.5 | 0.5679 | 0.00573 | -0.0458 | 99.1099
4 | 0.6237 | 0.00594 | -0.0461 | 105
4.5 | 0.6797 | 0.00612 | -0.0465 | 111.0621
5 | 0.735 | 0.00636 | -0.0467 | 115.566
6 | 0.845 | 0.00684 | -0.047 | 123.538
6.5 | 0.8989 | 0.00716 | -0.0469 | 125.5447
7 | 0.9528 | 0.00746 | -0.0469 | 127.7212
7.5 | 1.0065 | 0.00775 | -0.0468 | 129.871
8 | 1.0595 | 0.00809 | -0.0466 | 130.9642
8.5 | 1.111 | 0.00852 | -0.0461 | 130.3991
9.5 | 1.2137 | 0.00933 | -0.0451 | 130.0857
10 | 1.2641 | 0.00977 | -0.0444 | 129.3859
10.5 | 1.3132 | 0.01027 | -0.0436 | 127.8676
11 | 1.3597 | 0.01093 | -0.0422 | 124.4007
11.5 | 1.4058 | 0.01157 | -0.0408 | 121.5039
12 | 1.4518 | 0.01215 | -0.0395 | 119.4897
12.5 | 1.4961 | 0.01277 | -0.0378 | 117.1574
13 | 1.5381 | 0.01346 | -0.0357 | 114.2719
13.5 | 1.5721 | 0.01413 | -0.0321 | 111.2597
14 | 1.6028 | 0.01491 | -0.028 | 107.4983
14.5 | 1.633 | 0.01577 | -0.0242 | 103.551
15 | 1.6559 | 0.01702 | -0.0194 | 97.2914
16.5 | 1.7228 | 0.02157 | -0.0071 | 79.8702
17 | 1.739 | 0.02374 | -0.0032 | 73.2519
17.5 | 1.7574 | 0.02579 | 0.0001 | 68.1427
18 | 1.7673 | 0.02863 | 0.0037 | 61.729
18.5 | 1.7794 | 0.03144 | 0.0066 | 56.5967
19 | 1.7858 | 0.0349 | 0.0093 | 51.1691
19.5 | 1.7873 | 0.03908 | 0.0114 | 45.7344
20 | 1.7782 | 0.04473 | 0.0129 | 39.7541

## 133. Re 16M Mach 0.25 (1)
BIGFOIL.COM POLAR EXPORT
NACA66-211
NACA66-211 |  |  |  | Cl Max: | 0.97 | at alpha= | 8 | deg
JavaFoil+Calcfoil stall+Eppler ext transition |  |  |  | L/D Max: | 131.684 | at alpha= | 6.5 | deg
Re: | 16000000 |  |  | Cd Min: | 0.00494 | at alpha= | 1 | deg
Mach: | 0.25 |  |  | Cl=0 at alpha= | -1.7951 | deg
|  |  |  | @ Cl=0.1, Cd= | 0.0050324
|  |  |  | @ Cl=0.4, Cd= | 0.0892
|  |  |  | @ Cl=0.6, Cd= | 0.0892
alpha (deg) | Cl | Cd | Cm | Cl/Cd
-14 | -0.241 | 0.09539 | -0.011 | -2.53
-13.5 | -0.299 | 0.09043 | -0.012 | -3.311
-13 | -0.351 | 0.08607 | -0.012 | -4.076
-12.5 | -0.397 | 0.08171 | -0.013 | -4.861
-12 | -0.438 | 0.07755 | -0.013 | -5.648
-11.5 | -0.473 | 0.07228 | -0.013 | -6.548
-11 | -0.502 | 0.06769 | -0.014 | -7.412
-10.5 | -0.524 | 0.06322 | -0.015 | -8.284
-10 | -0.538 | 0.05913 | -0.015 | -9.097
-9.5 | -0.66 | 0.00971 | -0.03 | -67.928
-9 | -0.668 | 0.00847 | -0.031 | -78.811
-8.5 | -0.658 | 0.00727 | -0.032 | -90.397
-8 | -0.638 | 0.00693 | -0.033 | -91.991
-7.5 | -0.609 | 0.00703 | -0.034 | -86.676
-7 | -0.574 | 0.0067 | -0.035 | -85.653
-6.5 | -0.533 | 0.00644 | -0.036 | -82.706
-6 | -0.485 | 0.0062 | -0.037 | -78.258
-5.5 | -0.433 | 0.00604 | -0.038 | -71.763
-5 | -0.379 | 0.00576 | -0.039 | -65.818
-4.5 | -0.323 | 0.00558 | -0.039 | -57.872
-4 | -0.265 | 0.0054 | -0.04 | -49.109
-3.5 | -0.206 | 0.00526 | -0.041 | -39.202
-3 | -0.146 | 0.00512 | -0.042 | -28.572
-2.5 | -0.086 | 0.00543 | -0.043 | -15.806
-2 | -0.025 | 0.00548 | -0.044 | -4.549
-1.5 | 0.036 | 0.00552 | -0.045 | 6.56
-1 | 0.097 | 0.00503 | -0.045 | 19.388
-0.5 | 0.159 | 0.00508 | -0.046 | 31.293
0 | 0.22 | 0.00516 | -0.047 | 42.729
0.5 | 0.282 | 0.00523 | -0.048 | 53.844
1 | 0.342 | 0.00494 | -0.049 | 69.197
1.5 | 0.403 | 0.00505 | -0.05 | 79.691
2 | 0.463 | 0.00575 | -0.051 | 80.435
2.5 | 0.522 | 0.00565 | -0.051 | 92.367
3 | 0.58 | 0.00582 | -0.052 | 99.782
3.5 | 0.638 | 0.00601 | -0.053 | 106.115
4 | 0.693 | 0.00622 | -0.054 | 111.525
4.5 | 0.747 | 0.00646 | -0.055 | 115.64
5 | 0.798 | 0.00669 | -0.055 | 119.214
5.5 | 0.843 | 0.00695 | -0.056 | 121.274
6 | 0.883 | 0.00726 | -0.057 | 121.57
6.5 | 0.916 | 0.00696 | -0.058 | 131.684
7 | 0.943 | 0.00726 | -0.059 | 129.797
7.5 | 0.961 | 0.00764 | -0.059 | 125.847
8 | 0.97 | 0.00812 | -0.06 | 119.539
8.5 | 0.969 | 0.0101 | -0.061 | 96.006
9 | 0.958 | 0.01064 | -0.062 | 90.035
9.5 | 0.934 | 0.01127 | -0.062 | 82.874
10 | 0.892 | 0.01264 | -0.062 | 70.553
10.5 | 0.706 | 0.06091 | -0.037 | 11.585
11 | 0.66 | 0.06776 | -0.034 | 9.733
11.5 | 0.61 | 0.0737 | -0.033 | 8.275
12 | 0.548 | 0.07878 | -0.033 | 6.957
12.5 | 0.475 | 0.0834 | -0.033 | 5.699
13 | 0.397 | 0.0892 | -0.033 | 4.452

## 134. Re 16M Mach 0.25 (2)
BIGFOIL.COM POLAR EXPORT
NACA66-211
NACA66-211 |  |  |  | Cl Max: | 1.5898 | at alpha= | 14.5 | deg
XFOIL ncrit=9 |  |  |  | L/D Max: | 128.823 | at alpha= | 7.5 | deg
Re: | 16000000 |  |  | Cd Min: | 0.21633 | at alpha= | 19.5 | deg
Mach: | 0.25 |  |  | Cl=0 at alpha= | -1.7049 | deg
|  |  |  | @ Cl=0.1, Cd= | 0.0042122
|  |  |  | @ Cl=0.4, Cd= | 0.005177
|  |  |  | @ Cl=0.6, Cd= | 0.005848
alpha (deg) | Cl | Cd | Cm | Cl/Cd
-18.5 | -0.6817 | 0.204 | 0.017 | -3.3417
-18 | -0.6645 | 0.1984 | 0.0135 | -3.3493
-17.5 | -0.6921 | 0.176 | 0.0039 | -3.9324
-17 | -0.7204 | 0.15821 | -0.0045 | -4.5534
-16.5 | -1.0496 | 0.08323 | -0.0489 | -12.6108
-16 | -1.0912 | 0.06434 | -0.064 | -16.9599
-15.5 | -1.1053 | 0.05404 | -0.072 | -20.4534
-15 | -1.1486 | 0.04052 | -0.0828 | -28.3465
-14.5 | -1.2398 | 0.02568 | -0.0865 | -48.2788
-14 | -1.268 | 0.02166 | -0.077 | -58.5411
-13.5 | -1.2847 | 0.01836 | -0.0664 | -69.9728
-13 | -1.2627 | 0.01567 | -0.0605 | -80.5807
-12.5 | -1.2239 | 0.01393 | -0.0565 | -87.8607
-12 | -1.1786 | 0.01254 | -0.0533 | -93.9872
-11.5 | -1.1283 | 0.01151 | -0.0508 | -98.0278
-11 | -1.0755 | 0.01068 | -0.0487 | -100.7022
-10.5 | -1.0213 | 0.00995 | -0.0469 | -102.6432
-10 | -0.968 | 0.00913 | -0.0452 | -106.0241
-9.5 | -0.9126 | 0.00853 | -0.0439 | -106.9871
-9 | -0.8557 | 0.00805 | -0.043 | -106.2981
-8.5 | -0.7982 | 0.00766 | -0.0423 | -104.2037
-8 | -0.7404 | 0.00729 | -0.0418 | -101.5638
-7.5 | -0.6832 | 0.00685 | -0.0413 | -99.7372
-7 | -0.6255 | 0.0065 | -0.0409 | -96.2308
-6.5 | -0.5667 | 0.00624 | -0.0409 | -90.8173
-6 | -0.508 | 0.006 | -0.041 | -84.6667
-5 | -0.3905 | 0.0055 | -0.0413 | -71
-4.5 | -0.3313 | 0.00531 | -0.0417 | -62.3917
-3.5 | -0.213 | 0.00498 | -0.0425 | -42.7711
-3 | -0.1538 | 0.00485 | -0.0431 | -31.7113
-2.5 | -0.0945 | 0.00472 | -0.0437 | -20.0212
-2 | -0.035 | 0.00461 | -0.0443 | -7.5922
-1.5 | 0.0243 | 0.0045 | -0.0449 | 5.4
-1 | 0.083 | 0.0043 | -0.0455 | 19.3023
-0.5 | 0.1411 | 0.004 | -0.0461 | 35.275
0 | 0.1921 | 0.0043 | -0.0455 | 44.6744
0.5 | 0.2429 | 0.00444 | -0.0452 | 54.7072
1 | 0.2974 | 0.00449 | -0.0454 | 66.2361
2 | 0.4094 | 0.00524 | -0.0454 | 78.1298
2.5 | 0.4675 | 0.00544 | -0.0458 | 85.9375
3 | 0.5256 | 0.00563 | -0.0461 | 93.357
3.5 | 0.584 | 0.00579 | -0.0465 | 100.8636
4.5 | 0.6998 | 0.00621 | -0.0468 | 112.6892
5 | 0.7569 | 0.00649 | -0.0467 | 116.6256
5.5 | 0.8144 | 0.00674 | -0.0467 | 120.8309
6 | 0.8711 | 0.00704 | -0.0464 | 123.7358
7 | 0.9839 | 0.00769 | -0.0455 | 127.9454
7.5 | 1.0396 | 0.00807 | -0.0448 | 128.8228
8 | 1.094 | 0.00854 | -0.0438 | 128.103
9 | 1.2028 | 0.00945 | -0.0414 | 127.2804
9.5 | 1.2556 | 0.01002 | -0.0398 | 125.3094
10 | 1.3058 | 0.01075 | -0.0376 | 121.4698
10.5 | 1.3557 | 0.01149 | -0.0353 | 117.9896
11 | 1.4042 | 0.01227 | -0.0327 | 114.4417
11.5 | 1.4507 | 0.01314 | -0.0296 | 110.4033
12 | 1.4896 | 0.01407 | -0.0251 | 105.8706
12.5 | 1.5211 | 0.01525 | -0.0194 | 99.7443
13 | 1.5508 | 0.0167 | -0.0138 | 92.8623
13.5 | 1.574 | 0.01869 | -0.0077 | 84.2162
14 | 1.5887 | 0.02127 | -0.0013 | 74.6921
14.5 | 1.5898 | 0.0243 | 0.0062 | 65.4239
15 | 1.5687 | 0.0297 | 0.0135 | 52.8182
15.5 | 1.5499 | 0.03529 | 0.0188 | 43.919
16 | 1.503 | 0.04393 | 0.0223 | 34.2135
16.5 | 1.4719 | 0.05248 | 0.0227 | 28.0469
17 | 1.4227 | 0.065 | 0.0186 | 21.8877
17.5 | 1.3864 | 0.07861 | 0.0109 | 17.6364
18 | 1.342 | 0.09647 | -0.0017 | 13.9111
18.5 | 1.2986 | 0.11639 | -0.0158 | 11.1573
19 | 0.999 | 0.19685 | -0.07 | 5.0749
19.5 | 0.9756 | 0.21633 | -0.0816 | 4.5098

## 135. Re 16M Mach 0.50 (1)
BIGFOIL.COM POLAR EXPORT
NACA66-211
NACA66-211 |  |  |  | Cl Max: | 1.159 | at alpha= | 20 | deg
JavaFoil+Calcfoil stall+Eppler ext transition |  |  |  | L/D Max: | 123.902 | at alpha= | 4.5 | deg
Re: | 16000000 |  |  | Cd Min: | 0.00483 | at alpha= | -0.5 | deg
Mach: | 0.5 |  |  | Cl=0 at alpha= | -1.7941 | deg
|  |  |  | @ Cl=0.1, Cd= | 0.0051826
|  |  |  | @ Cl=0.4, Cd= | 0.0051203
|  |  |  | @ Cl=0.6, Cd= | 0.0060642
alpha (deg) | Cl | Cd | Cm | Cl/Cd
-20 | -0.984 | 0.16138 | -0.009 | -6.098
-19.5 | -0.957 | 0.15348 | -0.01 | -6.237
-19 | -0.93 | 0.14795 | -0.01 | -6.284
-18.5 | -0.902 | 0.14331 | -0.01 | -6.296
-18 | -0.876 | 0.13748 | -0.011 | -6.37
-17.5 | -0.85 | 0.12781 | -0.011 | -6.648
-17 | -0.828 | 0.11392 | -0.013 | -7.271
-16.5 | -0.798 | 0.11371 | -0.013 | -7.019
-16 | -0.774 | 0.10277 | -0.014 | -7.535
-15.5 | -0.771 | 0.07655 | -0.017 | -10.069
-15 | -0.827 | 0.02547 | -0.022 | -32.459
-14.5 | -0.689 | 0.09744 | -0.014 | -7.076
-14 | -0.664 | 0.08926 | -0.015 | -7.443
-13.5 | -0.648 | 0.07419 | -0.018 | -8.732
-13 | -0.707 | 0.02101 | -0.026 | -33.639
-12.5 | -0.693 | 0.01507 | -0.028 | -45.989
-12 | -0.667 | 0.01298 | -0.029 | -51.424
-11.5 | -0.525 | 0.07686 | -0.015 | -6.83
-11 | -0.499 | 0.07043 | -0.016 | -7.083
-10.5 | -0.476 | 0.06058 | -0.019 | -7.854
-10 | -0.538 | 0.01156 | -0.033 | -46.493
-9.5 | -0.51 | 0.01025 | -0.034 | -49.768
-9 | -0.479 | 0.00947 | -0.035 | -50.589
-8.5 | -0.363 | 0.05353 | -0.018 | -6.787
-8 | -0.336 | 0.05134 | -0.017 | -6.542
-7.5 | -0.31 | 0.04558 | -0.02 | -6.798
-7 | -0.347 | 0.00811 | -0.039 | -42.745
-6.5 | -0.453 | 0.00769 | -0.04 | -58.928
-6 | -0.486 | 0.00658 | -0.041 | -73.907
-5.5 | -0.455 | 0.00622 | -0.042 | -73.191
-5 | -0.408 | 0.0059 | -0.043 | -69.169
-4.5 | -0.353 | 0.00596 | -0.044 | -59.177
-4 | -0.292 | 0.00577 | -0.045 | -50.693
-3.5 | -0.229 | 0.00549 | -0.046 | -41.657
-3 | -0.163 | 0.0053 | -0.047 | -30.708
-2.5 | -0.096 | 0.00519 | -0.048 | -18.431
-2 | -0.028 | 0.00558 | -0.049 | -4.986
-1.5 | 0.04 | 0.0056 | -0.05 | 7.216
-1 | 0.109 | 0.00512 | -0.051 | 21.276
-0.5 | 0.178 | 0.00483 | -0.052 | 36.799
0 | 0.246 | 0.00493 | -0.053 | 49.959
0.5 | 0.315 | 0.00497 | -0.054 | 63.329
1 | 0.382 | 0.00508 | -0.055 | 75.24
1.5 | 0.449 | 0.00523 | -0.056 | 85.924
2 | 0.516 | 0.0058 | -0.056 | 88.958
2.5 | 0.581 | 0.00599 | -0.057 | 97.106
3 | 0.645 | 0.00624 | -0.058 | 103.313
3.5 | 0.706 | 0.00654 | -0.059 | 107.985
4 | 0.763 | 0.00626 | -0.06 | 121.815
4.5 | 0.814 | 0.00657 | -0.061 | 123.902
5 | 0.851 | 0.0069 | -0.062 | 123.384
5.5 | 0.861 | 0.00729 | -0.063 | 118.134
6 | 0.801 | 0.00946 | -0.064 | 84.639
6.5 | 0.447 | 0.04321 | -0.031 | 10.341
7 | 0.585 | 0.01031 | -0.065 | 56.77
7.5 | 0.507 | 0.04339 | -0.041 | 11.691
8 | 0.526 | 0.05122 | -0.033 | 10.278
8.5 | 0.682 | 0.01136 | -0.068 | 60.003
9 | 0.713 | 0.01215 | -0.069 | 58.66
9.5 | 0.743 | 0.01309 | -0.069 | 56.76
10 | 0.761 | 0.01595 | -0.069 | 47.724
10.5 | 0.662 | 0.06633 | -0.04 | 9.984
11 | 0.686 | 0.07346 | -0.038 | 9.342
11.5 | 0.866 | 0.01565 | -0.072 | 55.313
12 | 0.892 | 0.01739 | -0.072 | 51.281
12.5 | 0.907 | 0.02152 | -0.072 | 42.144
13 | 0.806 | 0.07758 | -0.049 | 10.387
13.5 | 0.823 | 0.09024 | -0.045 | 9.116
14 | 0.997 | 0.0238 | -0.074 | 41.877
14.5 | 0.89 | 0.08487 | -0.053 | 10.489
15 | 0.906 | 0.0983 | -0.049 | 9.213
15.5 | 0.934 | 0.10273 | -0.051 | 9.089
16 | 0.949 | 0.11908 | -0.046 | 7.973
16.5 | 0.975 | 0.1288 | -0.047 | 7.573
17 | 1.002 | 0.13348 | -0.048 | 7.507
17.5 | 1.031 | 0.13464 | -0.05 | 7.654
18 | 1.056 | 0.14425 | -0.051 | 7.32
18.5 | 1.078 | 0.15827 | -0.05 | 6.813
19 | 1.106 | 0.15936 | -0.051 | 6.941
19.5 | 1.132 | 0.1658 | -0.052 | 6.827
20 | 1.159 | 0.17046 | -0.053 | 6.8

## 136. Re 16M Mach 0.50 (2)
BIGFOIL.COM POLAR EXPORT
NACA66-211
NACA66-211 |  |  |  | Cl Max: | 1.0613 | at alpha= | 7.5 | deg
XFOIL ncrit=9 |  |  |  | L/D Max: | 121.904 | at alpha= | 5.5 | deg
Re: | 16000000 |  |  | Cd Min: | 0.25908 | at alpha= | -20 | deg
Mach: | 0.5 |  |  | Cl=0 at alpha= | -1.7149 | deg
|  |  |  | @ Cl=0.1, Cd= | 0.0043772
|  |  |  | @ Cl=0.4, Cd= | 0.0051465
|  |  |  | @ Cl=0.6, Cd= | 0.0059539
alpha (deg) | Cl | Cd | Cm | Cl/Cd
-20 | -0.7519 | 0.25908 | 0.0368 | -2.9022
-19.5 | -0.7325 | 0.24949 | 0.0318 | -2.936
-19 | -0.7128 | 0.24086 | 0.027 | -2.9594
-18 | -0.6761 | 0.22278 | 0.0176 | -3.0348
-17.5 | -0.6562 | 0.2154 | 0.0133 | -3.0464
-17 | -0.6379 | 0.20723 | 0.009 | -3.0782
-16.5 | -0.622 | 0.19805 | 0.0045 | -3.1406
-16 | -0.5946 | 0.18707 | -0.0042 | -3.1785
-14.5 | -0.5029 | 0.15436 | -0.0343 | -3.258
-14 | -0.492 | 0.14559 | -0.0383 | -3.3794
-13.5 | -0.4868 | 0.13533 | -0.0432 | -3.5971
-13 | -0.4814 | 0.12527 | -0.0485 | -3.8429
-12.5 | -0.4607 | 0.11928 | -0.0519 | -3.8623
-12 | -0.4698 | 0.10673 | -0.0586 | -4.4018
-11.5 | -0.476 | 0.09566 | -0.065 | -4.976
-11 | -0.4754 | 0.08651 | -0.0702 | -5.4953
-10.5 | -0.4825 | 0.07638 | -0.0763 | -6.3171
-10 | -0.4908 | 0.06591 | -0.0833 | -7.4465
-9.5 | -0.4966 | 0.05479 | -0.0932 | -9.0637
-8.5 | -0.568 | 0.03899 | -0.0937 | -14.5678
-8 | -0.6061 | 0.03376 | -0.0843 | -17.9532
-7.5 | -0.6241 | 0.02692 | -0.0767 | -23.1835
-7 | -0.6339 | 0.01892 | -0.0684 | -33.5042
-6 | -0.5807 | 0.00742 | -0.0555 | -78.2615
-5.5 | -0.5169 | 0.00648 | -0.0526 | -79.7685
-5 | -0.4482 | 0.00605 | -0.051 | -74.0826
-4.5 | -0.3798 | 0.00565 | -0.0499 | -67.2212
-4 | -0.3107 | 0.00539 | -0.0495 | -57.6438
-3.5 | -0.2419 | 0.00519 | -0.0494 | -46.6089
-3 | -0.1741 | 0.00499 | -0.0494 | -34.8898
-2.5 | -0.106 | 0.00483 | -0.0498 | -21.9462
-2 | -0.0386 | 0.00469 | -0.0502 | -8.2303
-1.5 | 0.0291 | 0.00456 | -0.0508 | 6.3816
-1 | 0.0961 | 0.0044 | -0.0514 | 21.8409
-0.5 | 0.1612 | 0.00402 | -0.0519 | 40.0995
0 | 0.222 | 0.00389 | -0.0518 | 57.0694
0.5 | 0.2725 | 0.00416 | -0.0503 | 65.5048
1 | 0.3307 | 0.00456 | -0.0497 | 72.5219
1.5 | 0.3909 | 0.00509 | -0.049 | 76.7976
2 | 0.4537 | 0.00548 | -0.0486 | 82.792
2.5 | 0.5195 | 0.00569 | -0.0486 | 91.3005
3 | 0.5858 | 0.0059 | -0.0485 | 99.2881
3.5 | 0.6517 | 0.00615 | -0.048 | 105.9675
4 | 0.7181 | 0.00641 | -0.0473 | 112.0281
4.5 | 0.7837 | 0.00675 | -0.046 | 116.1037
5 | 0.8501 | 0.00708 | -0.0445 | 120.0706
5.5 | 0.9155 | 0.00751 | -0.0423 | 121.9041
6 | 0.9785 | 0.00812 | -0.0389 | 120.5049
6.5 | 1.0306 | 0.00936 | -0.0331 | 110.1068
7 | 1.0553 | 0.01396 | -0.0242 | 75.5946
7.5 | 1.0613 | 0.02248 | -0.0153 | 47.2109
8 | 1.042 | 0.0295 | -0.004 | 35.322
8.5 | 1.0021 | 0.03512 | 0.0086 | 28.5336
9 | 0.9666 | 0.04138 | 0.0163 | 23.3591
9.5 | 0.9279 | 0.04917 | 0.0198 | 18.8713
10 | 0.8893 | 0.05879 | 0.0186 | 15.1267
10.5 | 0.8618 | 0.06985 | 0.0125 | 12.3379
11 | 0.8411 | 0.08642 | -0.0009 | 9.7327
11.5 | 0.8294 | 0.10112 | -0.0111 | 8.2021
12 | 0.8236 | 0.11366 | -0.019 | 7.2462
12.5 | 0.8219 | 0.12572 | -0.0265 | 6.5375

## 137. Re 18M Mach 0.00 (1)
BIGFOIL.COM POLAR EXPORT
NACA66-211
NACA66-211 |  |  |  | Cl Max: | 1.03 | at alpha= | 9.5 | deg
JavaFoil+Calcfoil stall+Eppler ext transition |  |  |  | L/D Max: | 136.115 | at alpha= | 7.5 | deg
Re: | 18000000 |  |  | Cd Min: | 0.00502 | at alpha= | 1 | deg
Mach: | 0 |  |  | Cl=0 at alpha= | -1.7966 | deg
|  |  |  | @ Cl=0.1, Cd= | 0.005153
|  |  |  | @ Cl=0.4, Cd= | 0.0052083
|  |  |  | @ Cl=0.6, Cd= | 0.0057825
alpha (deg) | Cl | Cd | Cm | Cl/Cd
-15.5 | -0.519 | 0.10708 | -0.01 | -4.85
-15 | -0.537 | 0.1019 | -0.01 | -5.271
-14.5 | -0.554 | 0.09658 | -0.011 | -5.732
-14 | -0.569 | 0.09206 | -0.011 | -6.178
-13.5 | -0.583 | 0.08668 | -0.012 | -6.722
-13 | -0.594 | 0.08353 | -0.012 | -7.108
-12.5 | -0.603 | 0.07842 | -0.012 | -7.693
-12 | -0.612 | 0.07165 | -0.014 | -8.536
-11.5 | -0.615 | 0.06816 | -0.014 | -9.016
-11 | -0.626 | 0.05577 | -0.018 | -11.218
-10.5 | -0.747 | 0.00919 | -0.028 | -81.252
-10 | -0.739 | 0.00863 | -0.029 | -85.647
-9.5 | -0.725 | 0.00751 | -0.03 | -96.491
-9 | -0.704 | 0.00712 | -0.031 | -98.866
-8.5 | -0.678 | 0.0072 | -0.031 | -94.041
-8 | -0.646 | 0.00689 | -0.032 | -93.791
-7.5 | -0.609 | 0.00666 | -0.033 | -91.548
-7 | -0.568 | 0.00634 | -0.034 | -89.642
-6.5 | -0.524 | 0.00619 | -0.035 | -84.535
-6 | -0.475 | 0.00594 | -0.036 | -79.965
-5.5 | -0.423 | 0.00574 | -0.036 | -73.608
-5 | -0.369 | 0.00558 | -0.037 | -66.066
-4.5 | -0.314 | 0.0054 | -0.038 | -58.108
-4 | -0.257 | 0.00523 | -0.039 | -49.189
-3.5 | -0.2 | 0.00516 | -0.04 | -38.706
-3 | -0.142 | 0.00545 | -0.041 | -25.995
-2.5 | -0.083 | 0.00546 | -0.042 | -15.22
-2 | -0.024 | 0.0055 | -0.042 | -4.389
-1.5 | 0.035 | 0.00554 | -0.043 | 6.333
-1 | 0.094 | 0.00515 | -0.044 | 18.344
-0.5 | 0.154 | 0.00518 | -0.045 | 29.718
0 | 0.213 | 0.00523 | -0.046 | 40.817
0.5 | 0.273 | 0.00527 | -0.047 | 51.724
1 | 0.331 | 0.00502 | -0.047 | 66.014
1.5 | 0.39 | 0.00511 | -0.048 | 76.291
2 | 0.448 | 0.00568 | -0.049 | 78.882
2.5 | 0.506 | 0.00581 | -0.05 | 87.111
3 | 0.563 | 0.00569 | -0.051 | 98.826
3.5 | 0.619 | 0.00583 | -0.051 | 106.076
4 | 0.673 | 0.00602 | -0.052 | 111.89
4.5 | 0.727 | 0.00617 | -0.053 | 117.822
5 | 0.777 | 0.00641 | -0.054 | 121.148
5.5 | 0.824 | 0.00664 | -0.055 | 124.036
6 | 0.867 | 0.00692 | -0.055 | 125.323
6.5 | 0.906 | 0.00719 | -0.056 | 126.077
7 | 0.941 | 0.00743 | -0.057 | 126.526
7.5 | 0.97 | 0.00712 | -0.058 | 136.115
8 | 0.994 | 0.00747 | -0.058 | 132.947
8.5 | 1.012 | 0.00779 | -0.059 | 129.853
9 | 1.024 | 0.00812 | -0.06 | 126.124
9.5 | 1.03 | 0.00841 | -0.06 | 122.569
10 | 1.03 | 0.01052 | -0.061 | 97.959
10.5 | 1.025 | 0.01109 | -0.062 | 92.413
11 | 1.011 | 0.01198 | -0.062 | 84.396
11.5 | 0.98 | 0.01416 | -0.062 | 69.205
12 | 0.932 | 0.01895 | -0.06 | 49.157
12.5 | 0.777 | 0.07339 | -0.039 | 10.583
13 | 0.744 | 0.08145 | -0.036 | 9.131
13.5 | 0.712 | 0.08841 | -0.035 | 8.057
14 | 0.681 | 0.09357 | -0.034 | 7.28
14.5 | 0.65 | 0.09815 | -0.035 | 6.621

## 138. Re 18M Mach 0.00 (2)
BIGFOIL.COM POLAR EXPORT
NACA66-211
NACA66-211 |  |  |  | Cl Max: | 1.8359 | at alpha= | 20 | deg
XFOIL ncrit=9 |  |  |  | L/D Max: | 134.091 | at alpha= | 8 | deg
Re: | 18000000 |  |  | Cd Min: | 0.03618 | at alpha= | 20 | deg
Mach: | 0 |  |  | Cl=0 at alpha= | -1.7005 | deg
|  |  |  | @ Cl=0.1, Cd= | 0.004235
|  |  |  | @ Cl=0.4, Cd= | 0.005137
|  |  |  | @ Cl=0.6, Cd= | 0.0057459
alpha (deg) | Cl | Cd | Cm | Cl/Cd
-20 | -1.6519 | 0.03058 | -0.0635 | -54.019
-19.5 | -1.6448 | 0.02739 | -0.0618 | -60.0511
-19 | -1.6312 | 0.02487 | -0.0598 | -65.5891
-18.5 | -1.6156 | 0.02259 | -0.0575 | -71.5184
-18 | -1.5934 | 0.02086 | -0.0553 | -76.3854
-17 | -1.5319 | 0.01787 | -0.0526 | -85.7247
-16.5 | -1.4857 | 0.01625 | -0.054 | -91.4277
-16 | -1.4699 | 0.01514 | -0.0483 | -97.0872
-15.5 | -1.4332 | 0.01459 | -0.0459 | -98.2317
-15 | -1.3991 | 0.01351 | -0.0433 | -103.5603
-14.5 | -1.3586 | 0.01274 | -0.0416 | -106.6405
-14 | -1.315 | 0.01208 | -0.0403 | -108.8576
-13.5 | -1.2694 | 0.01148 | -0.0394 | -110.5749
-13 | -1.2225 | 0.01091 | -0.0386 | -112.0532
-12.5 | -1.1742 | 0.01041 | -0.038 | -112.7954
-12 | -1.1252 | 0.0099 | -0.0375 | -113.6566
-11.5 | -1.076 | 0.00937 | -0.037 | -114.8346
-11 | -1.0262 | 0.00882 | -0.0366 | -116.3492
-10.5 | -0.9754 | 0.00836 | -0.0363 | -116.6746
-10 | -0.923 | 0.00798 | -0.0362 | -115.6642
-9.5 | -0.8701 | 0.00766 | -0.0363 | -113.5901
-9 | -0.8165 | 0.00734 | -0.0364 | -111.2398
-8.5 | -0.7626 | 0.00705 | -0.0366 | -108.1702
-8 | -0.7087 | 0.00671 | -0.0367 | -105.6185
-7.5 | -0.6544 | 0.00638 | -0.0369 | -102.5705
-6.5 | -0.5436 | 0.00594 | -0.0377 | -91.5152
-6 | -0.4878 | 0.00574 | -0.0382 | -84.9826
-5.5 | -0.4319 | 0.00552 | -0.0386 | -78.2428
-5 | -0.3757 | 0.0053 | -0.0391 | -70.8868
-4.5 | -0.3192 | 0.00516 | -0.0397 | -61.8605
-4 | -0.2623 | 0.00502 | -0.0403 | -52.251
-3.5 | -0.2058 | 0.00486 | -0.0408 | -42.3457
-3 | -0.1486 | 0.00475 | -0.0415 | -31.2842
-2.5 | -0.0915 | 0.00462 | -0.0421 | -19.8052
-2 | -0.0342 | 0.00453 | -0.0428 | -7.5497
-1.5 | 0.0229 | 0.00443 | -0.0434 | 5.1693
-1 | 0.0794 | 0.00428 | -0.0439 | 18.5514
-0.5 | 0.1344 | 0.00416 | -0.0443 | 32.3077
0 | 0.1827 | 0.00466 | -0.0436 | 39.206
0.5 | 0.2348 | 0.00475 | -0.0437 | 49.4316
1 | 0.2881 | 0.00451 | -0.0441 | 63.8803
1.5 | 0.343 | 0.0048 | -0.0444 | 71.4583
2 | 0.3977 | 0.00513 | -0.0446 | 77.5244
2.5 | 0.4538 | 0.0053 | -0.045 | 85.6226
3 | 0.5099 | 0.00547 | -0.0455 | 93.2176
3.5 | 0.5661 | 0.00563 | -0.0459 | 100.5506
4 | 0.6217 | 0.00582 | -0.0463 | 106.8213
4.5 | 0.6774 | 0.006 | -0.0467 | 112.9
5 | 0.7324 | 0.00622 | -0.0469 | 117.7492
5.5 | 0.7873 | 0.00646 | -0.0472 | 121.8731
6 | 0.8419 | 0.00669 | -0.0474 | 125.8445
6.5 | 0.8955 | 0.007 | -0.0474 | 127.9286
7 | 0.9492 | 0.00728 | -0.0475 | 130.3846
7.5 | 1.0026 | 0.00755 | -0.0475 | 132.7947
8 | 1.0553 | 0.00787 | -0.0474 | 134.0915
8.5 | 1.1066 | 0.00828 | -0.0471 | 133.6473
10 | 1.2591 | 0.00944 | -0.046 | 133.3792
10.5 | 1.3083 | 0.0099 | -0.0454 | 132.1515
11 | 1.355 | 0.0105 | -0.0444 | 129.0476
12 | 1.4473 | 0.01163 | -0.0422 | 124.4454
12.5 | 1.4922 | 0.01219 | -0.0409 | 122.4118
13 | 1.5352 | 0.01281 | -0.0394 | 119.8439
13.5 | 1.5763 | 0.01344 | -0.0375 | 117.2842
14 | 1.6082 | 0.01408 | -0.0338 | 114.2188
14.5 | 1.6382 | 0.0148 | -0.03 | 110.6892
15 | 1.6659 | 0.01572 | -0.0261 | 105.9733
15.5 | 1.6887 | 0.01661 | -0.0214 | 101.6677
16 | 1.7065 | 0.01837 | -0.0168 | 92.896
18 | 1.7928 | 0.02487 | -0.0037 | 72.0869
18.5 | 1.8093 | 0.02703 | -0.0008 | 66.9367
19 | 1.822 | 0.02958 | 0.002 | 61.5957
19.5 | 1.8318 | 0.03252 | 0.0046 | 56.3284
20 | 1.8359 | 0.03618 | 0.0069 | 50.7435

## 139. Re 18M Mach 0.10 (1)
BIGFOIL.COM POLAR EXPORT
NACA66-211
NACA66-211 |  |  |  | Cl Max: | 1.021 | at alpha= | 9.5 | deg
JavaFoil+Calcfoil stall+Eppler ext transition |  |  |  | L/D Max: | 135.609 | at alpha= | 7.5 | deg
Re: | 18000000 |  |  | Cd Min: | 0.00506 | at alpha= | 1 | deg
Mach: | 0.1 |  |  | Cl=0 at alpha= | -1.7966 | deg
|  |  |  | @ Cl=0.1, Cd= | 0.00516
|  |  |  | @ Cl=0.4, Cd= | 0.0051741
|  |  |  | @ Cl=0.6, Cd= | 0.0057737
alpha (deg) | Cl | Cd | Cm | Cl/Cd
-15.5 | -0.479 | 0.10862 | -0.01 | -4.41
-15 | -0.5 | 0.10235 | -0.01 | -4.881
-14.5 | -0.52 | 0.09744 | -0.011 | -5.332
-14 | -0.538 | 0.09271 | -0.011 | -5.802
-13.5 | -0.555 | 0.08723 | -0.012 | -6.367
-13 | -0.57 | 0.0839 | -0.012 | -6.791
-12.5 | -0.582 | 0.07959 | -0.012 | -7.318
-12 | -0.593 | 0.07277 | -0.013 | -8.155
-11.5 | -0.602 | 0.06698 | -0.015 | -8.984
-11 | -0.618 | 0.0535 | -0.019 | -11.548
-10.5 | -0.733 | 0.0095 | -0.028 | -77.213
-10 | -0.727 | 0.00908 | -0.029 | -80.076
-9.5 | -0.719 | 0.00707 | -0.03 | -101.781
-9 | -0.701 | 0.00715 | -0.031 | -98.042
-8.5 | -0.676 | 0.00729 | -0.032 | -92.682
-8 | -0.645 | 0.00697 | -0.032 | -92.56
-7.5 | -0.61 | 0.00664 | -0.033 | -91.827
-7 | -0.57 | 0.00643 | -0.034 | -88.582
-6.5 | -0.525 | 0.00619 | -0.035 | -84.822
-6 | -0.477 | 0.00592 | -0.036 | -80.564
-5.5 | -0.424 | 0.00579 | -0.037 | -73.245
-5 | -0.37 | 0.00558 | -0.038 | -66.445
-4.5 | -0.315 | 0.00544 | -0.038 | -57.938
-4 | -0.258 | 0.00527 | -0.039 | -49.034
-3.5 | -0.201 | 0.0052 | -0.04 | -38.614
-3 | -0.142 | 0.00544 | -0.041 | -26.177
-2.5 | -0.084 | 0.00548 | -0.042 | -15.237
-2 | -0.024 | 0.00553 | -0.043 | -4.387
-1.5 | 0.035 | 0.00553 | -0.043 | 6.376
-1 | 0.095 | 0.00516 | -0.044 | 18.369
-0.5 | 0.155 | 0.00516 | -0.045 | 29.997
0 | 0.214 | 0.00521 | -0.046 | 41.189
0.5 | 0.274 | 0.00533 | -0.047 | 51.405
1 | 0.333 | 0.00506 | -0.048 | 65.729
1.5 | 0.392 | 0.00509 | -0.048 | 76.96
2 | 0.45 | 0.0057 | -0.049 | 78.95
2.5 | 0.508 | 0.00579 | -0.05 | 87.827
3 | 0.565 | 0.0057 | -0.051 | 99.233
3.5 | 0.622 | 0.00582 | -0.052 | 106.803
4 | 0.676 | 0.00601 | -0.052 | 112.638
4.5 | 0.73 | 0.00622 | -0.053 | 117.395
5 | 0.78 | 0.00649 | -0.054 | 120.31
5.5 | 0.827 | 0.00671 | -0.055 | 123.199
6 | 0.87 | 0.00699 | -0.056 | 124.4
6.5 | 0.908 | 0.0072 | -0.056 | 126.07
7 | 0.942 | 0.00745 | -0.057 | 126.324
7.5 | 0.97 | 0.00715 | -0.058 | 135.609
8 | 0.992 | 0.00756 | -0.059 | 131.168
8.5 | 1.008 | 0.00789 | -0.059 | 127.72
9 | 1.017 | 0.00823 | -0.06 | 123.644
9.5 | 1.021 | 0.01019 | -0.061 | 100.188
10 | 1.017 | 0.01067 | -0.061 | 95.376
10.5 | 1.008 | 0.01125 | -0.062 | 89.569
11 | 0.983 | 0.01276 | -0.062 | 77.064
11.5 | 0.805 | 0.06315 | -0.04 | 12.753
12 | 0.78 | 0.06814 | -0.04 | 11.441
12.5 | 0.744 | 0.07657 | -0.037 | 9.71
13 | 0.709 | 0.08347 | -0.035 | 8.491
13.5 | 0.674 | 0.0888 | -0.034 | 7.594
14 | 0.639 | 0.09466 | -0.034 | 6.75
14.5 | 0.604 | 0.10002 | -0.034 | 6.038

## 140. Re 18M Mach 0.10 (2)
BIGFOIL.COM POLAR EXPORT
NACA66-211
NACA66-211 |  |  |  | Cl Max: | 1.8088 | at alpha= | 19.5 | deg
XFOIL ncrit=9 |  |  |  | L/D Max: | 133.715 | at alpha= | 8 | deg
Re: | 18000000 |  |  | Cd Min: | 0.04218 | at alpha= | 20 | deg
Mach: | 0.1 |  |  | Cl=0 at alpha= | -1.7009 | deg
|  |  |  | @ Cl=0.1, Cd= | 0.0043392
|  |  |  | @ Cl=0.4, Cd= | 0.0051412
|  |  |  | @ Cl=0.6, Cd= | 0.005745
alpha (deg) | Cl | Cd | Cm | Cl/Cd
-20 | -1.6022 | 0.038 | -0.069 | -42.1632
-19.5 | -1.6097 | 0.03295 | -0.0683 | -48.8528
-19 | -1.6062 | 0.02921 | -0.0667 | -54.988
-18.5 | -1.6006 | 0.02587 | -0.0644 | -61.8709
-18 | -1.5842 | 0.02351 | -0.062 | -67.3841
-17.5 | -1.5666 | 0.02134 | -0.0592 | -73.4114
-16.5 | -1.5 | 0.01796 | -0.0569 | -83.5189
-16 | -1.4564 | 0.01639 | -0.0571 | -88.8591
-15 | -1.403 | 0.01458 | -0.0482 | -96.2277
-14.5 | -1.3669 | 0.01345 | -0.0455 | -101.6283
-14 | -1.3246 | 0.01263 | -0.0437 | -104.8773
-13.5 | -1.28 | 0.01187 | -0.0422 | -107.8349
-13 | -1.233 | 0.01123 | -0.041 | -109.7952
-12.5 | -1.1843 | 0.01069 | -0.0402 | -110.7858
-12 | -1.1348 | 0.01012 | -0.0394 | -112.1344
-11.5 | -1.0844 | 0.00962 | -0.0388 | -112.7235
-11 | -1.0339 | 0.00905 | -0.0382 | -114.2431
-10.5 | -0.9831 | 0.00851 | -0.0376 | -115.5229
-10 | -0.9304 | 0.00808 | -0.0374 | -115.1485
-9.5 | -0.8769 | 0.00774 | -0.0373 | -113.2946
-9 | -0.8228 | 0.0074 | -0.0373 | -111.1892
-8.5 | -0.7683 | 0.00711 | -0.0373 | -108.0591
-8 | -0.7137 | 0.00678 | -0.0374 | -105.2655
-7.5 | -0.659 | 0.00643 | -0.0375 | -102.4883
-7 | -0.6035 | 0.00619 | -0.0378 | -97.496
-6.5 | -0.5473 | 0.00596 | -0.0382 | -91.8289
-5.5 | -0.4346 | 0.00554 | -0.039 | -78.4477
-5 | -0.378 | 0.00531 | -0.0394 | -71.1864
-3.5 | -0.207 | 0.00487 | -0.0411 | -42.5051
-3 | -0.1494 | 0.00475 | -0.0417 | -31.4526
-2.5 | -0.092 | 0.00462 | -0.0423 | -19.9134
-2 | -0.0344 | 0.00453 | -0.043 | -7.5938
-1.5 | 0.0231 | 0.00443 | -0.0436 | 5.2144
-1 | 0.0799 | 0.00428 | -0.0442 | 18.6682
0.5 | 0.2361 | 0.00474 | -0.0439 | 49.8101
1 | 0.2895 | 0.00451 | -0.0443 | 64.1907
1.5 | 0.3447 | 0.00481 | -0.0446 | 71.6632
2 | 0.3996 | 0.00514 | -0.0447 | 77.7432
2.5 | 0.4561 | 0.00531 | -0.0452 | 85.8945
3 | 0.5125 | 0.00548 | -0.0456 | 93.5219
3.5 | 0.5691 | 0.00564 | -0.0461 | 100.9043
4 | 0.625 | 0.00583 | -0.0464 | 107.2041
4.5 | 0.6811 | 0.00601 | -0.0468 | 113.3278
5 | 0.7365 | 0.00625 | -0.047 | 117.84
5.5 | 0.7918 | 0.00648 | -0.0472 | 122.1914
6 | 0.8467 | 0.00672 | -0.0473 | 125.997
6.5 | 0.9007 | 0.00704 | -0.0473 | 127.9403
7.5 | 1.0088 | 0.0076 | -0.0472 | 132.7368
8 | 1.0617 | 0.00794 | -0.047 | 133.7154
8.5 | 1.1133 | 0.00838 | -0.0465 | 132.852
9 | 1.1654 | 0.00875 | -0.0462 | 133.1886
9.5 | 1.2168 | 0.00914 | -0.0457 | 133.1291
10 | 1.2674 | 0.00957 | -0.045 | 132.4347
10.5 | 1.3163 | 0.0101 | -0.0441 | 130.3267
11 | 1.3631 | 0.01075 | -0.0428 | 126.8
11.5 | 1.4105 | 0.0113 | -0.0417 | 124.823
12 | 1.4568 | 0.01187 | -0.0403 | 122.7296
12.5 | 1.5018 | 0.01247 | -0.0387 | 120.433
13 | 1.5445 | 0.01314 | -0.0368 | 117.5419
13.5 | 1.5819 | 0.01381 | -0.0338 | 114.5474
14 | 1.6115 | 0.01458 | -0.0295 | 110.5281
14.5 | 1.6419 | 0.01542 | -0.0256 | 106.4786
15 | 1.6647 | 0.01677 | -0.0208 | 99.2665
16.5 | 1.733 | 0.02098 | -0.0083 | 82.6025
17 | 1.7524 | 0.02285 | -0.0045 | 76.6915
17.5 | 1.7724 | 0.02478 | -0.0012 | 71.5254
18 | 1.7843 | 0.02739 | 0.0024 | 65.1442
18.5 | 1.797 | 0.03006 | 0.0055 | 59.7804
19 | 1.8052 | 0.03328 | 0.0083 | 54.2428
19.5 | 1.8088 | 0.03714 | 0.0106 | 48.7022
20 | 1.8037 | 0.04218 | 0.0125 | 42.762

## 141. Re 18M Mach 0.25 (1)
BIGFOIL.COM POLAR EXPORT
NACA66-211
NACA66-211 |  |  |  | Cl Max: | 0.97 | at alpha= | 8 | deg
JavaFoil+Calcfoil stall+Eppler ext transition |  |  |  | L/D Max: | 133.995 | at alpha= | 6.5 | deg
Re: | 18000000 |  |  | Cd Min: | 0.00504 | at alpha= | 1 | deg
Mach: | 0.25 |  |  | Cl=0 at alpha= | -1.7951 | deg
|  |  |  | @ Cl=0.1, Cd= | 0.0051895
|  |  |  | @ Cl=0.4, Cd= | 0.08694
|  |  |  | @ Cl=0.6, Cd= | 0.08694
alpha (deg) | Cl | Cd | Cm | Cl/Cd
-14 | -0.241 | 0.09461 | -0.012 | -2.553
-13.5 | -0.299 | 0.08943 | -0.012 | -3.348
-13 | -0.351 | 0.08592 | -0.012 | -4.084
-12.5 | -0.397 | 0.08149 | -0.013 | -4.875
-12 | -0.438 | 0.07729 | -0.013 | -5.668
-11.5 | -0.473 | 0.07186 | -0.013 | -6.588
-11 | -0.502 | 0.06805 | -0.014 | -7.375
-10.5 | -0.524 | 0.0629 | -0.015 | -8.333
-10 | -0.538 | 0.05868 | -0.016 | -9.173
-9.5 | -0.664 | 0.00912 | -0.03 | -72.88
-9 | -0.668 | 0.00833 | -0.031 | -80.233
-8.5 | -0.658 | 0.00713 | -0.032 | -92.269
-8 | -0.638 | 0.00724 | -0.033 | -88.081
-7.5 | -0.609 | 0.00689 | -0.034 | -88.471
-7 | -0.574 | 0.00657 | -0.035 | -87.427
-6.5 | -0.533 | 0.00632 | -0.036 | -84.3
-6 | -0.485 | 0.00608 | -0.037 | -79.816
-5.5 | -0.433 | 0.00591 | -0.038 | -73.349
-5 | -0.379 | 0.00567 | -0.039 | -66.8
-4.5 | -0.323 | 0.00549 | -0.039 | -58.785
-4 | -0.265 | 0.00531 | -0.04 | -49.864
-3.5 | -0.206 | 0.00518 | -0.041 | -39.744
-3 | -0.146 | 0.00546 | -0.042 | -26.768
-2.5 | -0.086 | 0.00553 | -0.043 | -15.506
-2 | -0.025 | 0.00554 | -0.044 | -4.498
-1.5 | 0.036 | 0.00558 | -0.045 | 6.489
-1 | 0.097 | 0.00519 | -0.045 | 18.777
-0.5 | 0.159 | 0.00518 | -0.046 | 30.649
0 | 0.22 | 0.00525 | -0.047 | 42.007
0.5 | 0.282 | 0.00534 | -0.048 | 52.775
1 | 0.342 | 0.00504 | -0.049 | 67.827
1.5 | 0.403 | 0.00515 | -0.05 | 78.087
2 | 0.463 | 0.00579 | -0.051 | 79.86
2.5 | 0.522 | 0.00581 | -0.051 | 89.832
3 | 0.58 | 0.00574 | -0.052 | 101.08
3.5 | 0.638 | 0.0059 | -0.053 | 108.154
4 | 0.693 | 0.00612 | -0.054 | 113.258
4.5 | 0.747 | 0.00635 | -0.055 | 117.674
5 | 0.798 | 0.00663 | -0.055 | 120.353
5.5 | 0.843 | 0.00681 | -0.056 | 123.829
6 | 0.883 | 0.0072 | -0.057 | 122.597
6.5 | 0.917 | 0.00684 | -0.058 | 133.995
7 | 0.943 | 0.00712 | -0.059 | 132.388
7.5 | 0.961 | 0.00748 | -0.059 | 128.448
8 | 0.97 | 0.00795 | -0.06 | 121.987
8.5 | 0.97 | 0.0083 | -0.061 | 116.799
9 | 0.958 | 0.01045 | -0.062 | 91.64
9.5 | 0.935 | 0.01102 | -0.062 | 84.814
10 | 0.897 | 0.012 | -0.063 | 74.774
10.5 | 0.707 | 0.05997 | -0.038 | 11.787
11 | 0.66 | 0.06675 | -0.035 | 9.895
11.5 | 0.61 | 0.07282 | -0.033 | 8.38
12 | 0.548 | 0.07824 | -0.033 | 7.007
12.5 | 0.475 | 0.08311 | -0.033 | 5.721
13 | 0.398 | 0.08694 | -0.034 | 4.573

## 142. Re 18M Mach 0.25 (2)
BIGFOIL.COM POLAR EXPORT
NACA66-211
NACA66-211 |  |  |  | Cl Max: | 1.6037 | at alpha= | 14 | deg
XFOIL ncrit=9 |  |  |  | L/D Max: | 131.387 | at alpha= | 7.5 | deg
Re: | 18000000 |  |  | Cd Min: | 0.19839 | at alpha= | -18.5 | deg
Mach: | 0.25 |  |  | Cl=0 at alpha= | -1.7037 | deg
|  |  |  | @ Cl=0.1, Cd= | 0.0042161
|  |  |  | @ Cl=0.4, Cd= | 0.0051179
|  |  |  | @ Cl=0.6, Cd= | 0.0057607
alpha (deg) | Cl | Cd | Cm | Cl/Cd
-18.5 | -0.6955 | 0.19839 | 0.0153 | -3.5057
-17.5 | -0.6971 | 0.17518 | 0.0041 | -3.9793
-17 | -0.7264 | 0.15721 | -0.0046 | -4.6206
-16.5 | -1.0676 | 0.07978 | -0.0512 | -13.3818
-16 | -1.1045 | 0.06235 | -0.0656 | -17.7145
-15.5 | -1.1186 | 0.0506 | -0.0768 | -22.1067
-15 | -1.1818 | 0.03632 | -0.0858 | -32.5385
-14.5 | -1.2648 | 0.02443 | -0.0846 | -51.7724
-14 | -1.2836 | 0.02093 | -0.0755 | -61.3282
-13.5 | -1.2967 | 0.01761 | -0.0652 | -73.6343
-13 | -1.2707 | 0.01513 | -0.0597 | -83.9855
-12.5 | -1.2315 | 0.01337 | -0.0556 | -92.1092
-12 | -1.1842 | 0.01211 | -0.0526 | -97.787
-11.5 | -1.1331 | 0.01114 | -0.0501 | -101.7145
-11 | -1.0795 | 0.01035 | -0.0482 | -104.2995
-10.5 | -1.0249 | 0.00967 | -0.0465 | -105.9876
-10 | -0.9702 | 0.00895 | -0.0449 | -108.4022
-9.5 | -0.9149 | 0.00833 | -0.0436 | -109.8319
-9 | -0.8579 | 0.00785 | -0.0427 | -109.2866
-8.5 | -0.8002 | 0.00747 | -0.042 | -107.1218
-8 | -0.7421 | 0.00711 | -0.0415 | -104.3741
-7.5 | -0.6844 | 0.00674 | -0.0411 | -101.543
-7 | -0.6266 | 0.00636 | -0.0408 | -98.522
-6.5 | -0.5678 | 0.0061 | -0.0408 | -93.082
-6 | -0.509 | 0.00588 | -0.0408 | -86.5646
-5 | -0.391 | 0.00539 | -0.0412 | -72.5417
-4.5 | -0.332 | 0.00522 | -0.0416 | -63.6015
-3.5 | -0.2136 | 0.00491 | -0.0425 | -43.5031
-3 | -0.1541 | 0.00477 | -0.0431 | -32.3061
-2.5 | -0.0947 | 0.00465 | -0.0436 | -20.3656
-2 | -0.0352 | 0.00453 | -0.0443 | -7.7704
-1.5 | 0.0242 | 0.00443 | -0.0449 | 5.4628
-1 | 0.0828 | 0.00427 | -0.0455 | 19.3911
-0.5 | 0.1402 | 0.00409 | -0.0459 | 34.2787
0 | 0.1899 | 0.00457 | -0.0451 | 41.5536
0.5 | 0.2427 | 0.00469 | -0.045 | 51.7484
1 | 0.2973 | 0.00451 | -0.0454 | 65.9202
1.5 | 0.3539 | 0.00484 | -0.0455 | 73.1198
2 | 0.4103 | 0.00518 | -0.0456 | 79.2085
2.5 | 0.4687 | 0.00535 | -0.046 | 87.6075
3 | 0.527 | 0.00553 | -0.0464 | 95.2984
3.5 | 0.5853 | 0.00571 | -0.0467 | 102.5044
4.5 | 0.7013 | 0.00611 | -0.0471 | 114.7791
5 | 0.7587 | 0.00637 | -0.0471 | 119.1052
5.5 | 0.8163 | 0.00661 | -0.047 | 123.4947
6 | 0.873 | 0.00692 | -0.0467 | 126.1561
6.5 | 0.9296 | 0.00723 | -0.0464 | 128.5754
7 | 0.9863 | 0.00754 | -0.0459 | 130.809
7.5 | 1.0419 | 0.00793 | -0.0452 | 131.3871
8 | 1.0967 | 0.00838 | -0.0442 | 130.8711
8.5 | 1.1519 | 0.00879 | -0.0432 | 131.0466
9 | 1.2064 | 0.00925 | -0.042 | 130.4216
9.5 | 1.2591 | 0.00984 | -0.0404 | 127.9573
10 | 1.3097 | 0.01056 | -0.0382 | 124.0246
11.5 | 1.4578 | 0.01278 | -0.0307 | 114.0689
12 | 1.4999 | 0.01372 | -0.0267 | 109.3222
12.5 | 1.5311 | 0.01484 | -0.0209 | 103.1739
13 | 1.5619 | 0.01616 | -0.0152 | 96.6522
13.5 | 1.5871 | 0.01798 | -0.0093 | 88.2703
14 | 1.6037 | 0.0204 | -0.0028 | 78.6127
15 | 1.5924 | 0.02805 | 0.012 | 56.7701
15.5 | 1.5736 | 0.03347 | 0.0178 | 47.0152
16 | 1.5271 | 0.04182 | 0.0221 | 36.516
16.5 | 1.4981 | 0.0498 | 0.0233 | 30.0823
17 | 1.4432 | 0.06238 | 0.02 | 23.1356
17.5 | 1.4031 | 0.076 | 0.0127 | 18.4618
18 | 1.3583 | 0.0934 | 0.0007 | 14.5428
18.5 | 1.3112 | 0.11379 | -0.0139 | 11.523
19 | 1.0032 | 0.19578 | -0.0694 | 5.1241

## 143. Re 18M Mach 0.50 (1)
BIGFOIL.COM POLAR EXPORT
NACA66-211
NACA66-211 |  |  |  | Cl Max: | 1.16 | at alpha= | 20 | deg
JavaFoil+Calcfoil stall+Eppler ext transition |  |  |  | L/D Max: | 126.426 | at alpha= | 4.5 | deg
Re: | 18000000 |  |  | Cd Min: | 0.00498 | at alpha= | -0.5 | deg
Mach: | 0.5 |  |  | Cl=0 at alpha= | -1.7941 | deg
|  |  |  | @ Cl=0.1, Cd= | 0.00535
|  |  |  | @ Cl=0.4, Cd= | 0.0052149
|  |  |  | @ Cl=0.6, Cd= | 0.0059694
alpha (deg) | Cl | Cd | Cm | Cl/Cd
-20 | -0.983 | 0.16432 | -0.009 | -5.985
-19.5 | -0.956 | 0.15972 | -0.01 | -5.988
-19 | -0.929 | 0.15478 | -0.01 | -6.001
-18.5 | -0.902 | 0.14828 | -0.01 | -6.081
-18 | -0.875 | 0.14115 | -0.011 | -6.2
-17.5 | -0.849 | 0.13244 | -0.011 | -6.411
-17 | -0.824 | 0.12404 | -0.012 | -6.644
-16.5 | -0.797 | 0.11974 | -0.012 | -6.652
-16 | -0.771 | 0.11094 | -0.013 | -6.949
-15.5 | -0.768 | 0.07877 | -0.017 | -9.752
-15 | -0.832 | 0.02337 | -0.022 | -35.592
-14.5 | -0.689 | 0.09716 | -0.014 | -7.096
-14 | -0.665 | 0.08812 | -0.015 | -7.549
-13.5 | -0.653 | 0.06954 | -0.019 | -9.392
-13 | -0.714 | 0.01871 | -0.026 | -38.13
-12.5 | -0.695 | 0.01446 | -0.028 | -48.054
-12 | -0.668 | 0.01261 | -0.029 | -53.023
-11.5 | -0.525 | 0.07653 | -0.015 | -6.863
-11 | -0.499 | 0.06975 | -0.016 | -7.155
-10.5 | -0.477 | 0.05926 | -0.02 | -8.048
-10 | -0.539 | 0.01108 | -0.033 | -48.668
-9.5 | -0.511 | 0.00999 | -0.034 | -51.127
-9 | -0.479 | 0.00924 | -0.035 | -51.883
-8.5 | -0.363 | 0.05333 | -0.018 | -6.814
-8 | -0.336 | 0.05101 | -0.018 | -6.586
-7.5 | -0.31 | 0.04534 | -0.02 | -6.838
-7 | -0.347 | 0.00795 | -0.039 | -43.691
-6.5 | -0.454 | 0.00757 | -0.04 | -59.925
-6 | -0.486 | 0.00645 | -0.041 | -75.45
-5.5 | -0.455 | 0.00609 | -0.042 | -74.766
-5 | -0.408 | 0.00618 | -0.043 | -66.144
-4.5 | -0.353 | 0.00586 | -0.044 | -60.182
-4 | -0.292 | 0.00566 | -0.045 | -51.604
-3.5 | -0.229 | 0.00539 | -0.046 | -42.408
-3 | -0.163 | 0.00527 | -0.047 | -30.886
-2.5 | -0.096 | 0.00562 | -0.048 | -17.016
-2 | -0.028 | 0.00564 | -0.049 | -4.933
-1.5 | 0.04 | 0.00575 | -0.05 | 7.034
-1 | 0.109 | 0.00529 | -0.051 | 20.582
-0.5 | 0.178 | 0.00498 | -0.052 | 35.65
0 | 0.246 | 0.005 | -0.053 | 49.211
0.5 | 0.315 | 0.00511 | -0.054 | 61.525
1 | 0.382 | 0.00518 | -0.055 | 73.694
1.5 | 0.449 | 0.00531 | -0.056 | 84.638
2 | 0.516 | 0.006 | -0.056 | 86.07
2.5 | 0.581 | 0.00591 | -0.057 | 98.391
3 | 0.645 | 0.00611 | -0.058 | 105.49
3.5 | 0.706 | 0.00642 | -0.059 | 110.031
4 | 0.763 | 0.00672 | -0.06 | 113.554
4.5 | 0.815 | 0.00644 | -0.061 | 126.426
5 | 0.851 | 0.00676 | -0.062 | 125.969
5.5 | 0.861 | 0.00713 | -0.063 | 120.707
6 | 0.801 | 0.00716 | -0.064 | 111.985
6.5 | 0.447 | 0.04268 | -0.031 | 10.47
7 | 0.585 | 0.01009 | -0.065 | 57.984
7.5 | 0.505 | 0.04474 | -0.038 | 11.278
8 | 0.527 | 0.05125 | -0.033 | 10.275
8.5 | 0.682 | 0.01113 | -0.068 | 61.247
9 | 0.713 | 0.01188 | -0.069 | 60.025
9.5 | 0.744 | 0.0128 | -0.069 | 58.124
10 | 0.766 | 0.015 | -0.069 | 51.062
10.5 | 0.663 | 0.06513 | -0.041 | 10.187
11 | 0.686 | 0.07177 | -0.038 | 9.565
11.5 | 0.866 | 0.01525 | -0.072 | 56.817
12 | 0.893 | 0.0169 | -0.072 | 52.868
12.5 | 0.912 | 0.02031 | -0.072 | 44.89
13 | 0.813 | 0.07291 | -0.052 | 11.145
13.5 | 0.824 | 0.08877 | -0.046 | 9.281
14 | 1 | 0.02274 | -0.074 | 43.988
14.5 | 0.873 | 0.10173 | -0.045 | 8.581
15 | 0.899 | 0.1071 | -0.046 | 8.397
15.5 | 0.928 | 0.1107 | -0.048 | 8.383
16 | 0.949 | 0.12432 | -0.046 | 7.631
16.5 | 0.975 | 0.13374 | -0.046 | 7.287
17 | 1.001 | 0.13677 | -0.048 | 7.321
17.5 | 1.03 | 0.14056 | -0.05 | 7.326
18 | 1.056 | 0.14592 | -0.051 | 7.236
18.5 | 1.079 | 0.16146 | -0.05 | 6.682
19 | 1.106 | 0.16709 | -0.051 | 6.619
19.5 | 1.131 | 0.17518 | -0.052 | 6.458
20 | 1.16 | 0.17447 | -0.054 | 6.646

## 144. Re 18M Mach 0.50 (2)
BIGFOIL.COM POLAR EXPORT
NACA66-211
NACA66-211 |  |  |  | Cl Max: | 1.0481 | at alpha= | 8 | deg
XFOIL ncrit=9 |  |  |  | L/D Max: | 124.668 | at alpha= | 5.5 | deg
Re: | 18000000 |  |  | Cd Min: | 0.13725 | at alpha= | 13 | deg
Mach: | 0.5 |  |  | Cl=0 at alpha= | -1.7133 | deg
|  |  |  | @ Cl=0.1, Cd= | 0.0043393
|  |  |  | @ Cl=0.4, Cd= | 0.0050939
|  |  |  | @ Cl=0.6, Cd= | 0.0058361
alpha (deg) | Cl | Cd | Cm | Cl/Cd
-11.5 | -0.4736 | 0.09606 | -0.0648 | -4.9303
-11 | -0.4834 | 0.08497 | -0.0714 | -5.6891
-10.5 | -0.4908 | 0.07484 | -0.0776 | -6.558
-10 | -0.4988 | 0.06427 | -0.0849 | -7.761
-9.5 | -0.5049 | 0.05349 | -0.0944 | -9.4391
-9 | -0.5443 | 0.0442 | -0.0974 | -12.3145
-8.5 | -0.5773 | 0.03828 | -0.0934 | -15.081
-8 | -0.6139 | 0.03309 | -0.0839 | -18.5524
-7.5 | -0.6304 | 0.02624 | -0.0762 | -24.0244
-7 | -0.6393 | 0.01829 | -0.0679 | -34.9535
-6.5 | -0.6321 | 0.0099 | -0.0603 | -63.8485
-6 | -0.5841 | 0.00714 | -0.0551 | -81.8067
-5.5 | -0.5189 | 0.00631 | -0.0523 | -82.2345
-5 | -0.4494 | 0.00591 | -0.0509 | -76.0406
-4.5 | -0.3805 | 0.00553 | -0.0498 | -68.8065
-4 | -0.3114 | 0.00528 | -0.0494 | -58.9773
-3.5 | -0.2427 | 0.0051 | -0.0493 | -47.5882
-3 | -0.1744 | 0.00489 | -0.0494 | -35.6646
-2 | -0.0387 | 0.0046 | -0.0502 | -8.413
-1.5 | 0.0288 | 0.0045 | -0.0508 | 6.4
-1 | 0.0959 | 0.00436 | -0.0514 | 21.9954
-0.5 | 0.1611 | 0.00403 | -0.0519 | 39.9752
0 | 0.2183 | 0.00421 | -0.0511 | 51.8527
1 | 0.3307 | 0.00457 | -0.0497 | 72.3632
1.5 | 0.3918 | 0.00505 | -0.0492 | 77.5842
2 | 0.4553 | 0.00539 | -0.0489 | 84.4712
2.5 | 0.5213 | 0.0056 | -0.0489 | 93.0893
3 | 0.5878 | 0.00579 | -0.0488 | 101.5199
3.5 | 0.6539 | 0.00604 | -0.0484 | 108.2616
4 | 0.7205 | 0.00629 | -0.0477 | 114.5469
4.5 | 0.7866 | 0.00661 | -0.0466 | 119.0015
5.5 | 0.9188 | 0.00737 | -0.0428 | 124.6676
6 | 0.9833 | 0.00792 | -0.0397 | 124.154
8 | 1.0481 | 0.02922 | -0.0047 | 35.8693
8.5 | 1.0086 | 0.0347 | 0.0081 | 29.0663
9 | 0.9734 | 0.04084 | 0.0161 | 23.8345
9.5 | 0.9348 | 0.04851 | 0.0199 | 19.2703
10 | 0.8963 | 0.05795 | 0.019 | 15.4668
10.5 | 0.8687 | 0.06874 | 0.0134 | 12.6375
11 | 0.8459 | 0.08457 | 0.0008 | 10.0024
11.5 | 0.8358 | 0.09979 | -0.0101 | 8.3756
12 | 0.8302 | 0.11227 | -0.0181 | 7.3947
12.5 | 0.8281 | 0.12435 | -0.0256 | 6.6594
13 | 0.8242 | 0.13725 | -0.0336 | 6.0051

## 145. Re 20M Mach 0.00 (1)
BIGFOIL.COM POLAR EXPORT
NACA66-211
NACA66-211 |  |  |  | Cl Max: | 1.031 | at alpha= | 10 | deg
JavaFoil+Calcfoil stall+Eppler ext transition |  |  |  | L/D Max: | 138.264 | at alpha= | 7.5 | deg
Re: | 20000000 |  |  | Cd Min: | 0.00516 | at alpha= | 1.5 | deg
Mach: | 0 |  |  | Cl=0 at alpha= | -1.7966 | deg
|  |  |  | @ Cl=0.1, Cd= | 0.005262
|  |  |  | @ Cl=0.4, Cd= | 0.0052635
|  |  |  | @ Cl=0.6, Cd= | 0.0057973
alpha (deg) | Cl | Cd | Cm | Cl/Cd
-15.5 | -0.52 | 0.10746 | -0.01 | -4.835
-15 | -0.537 | 0.10112 | -0.011 | -5.312
-14.5 | -0.554 | 0.09637 | -0.011 | -5.746
-14 | -0.569 | 0.09135 | -0.011 | -6.23
-13.5 | -0.582 | 0.08688 | -0.012 | -6.704
-13 | -0.594 | 0.0833 | -0.012 | -7.13
-12.5 | -0.603 | 0.07809 | -0.012 | -7.727
-12 | -0.612 | 0.07092 | -0.014 | -8.635
-11.5 | -0.615 | 0.06754 | -0.014 | -9.111
-11 | -0.716 | 0.01504 | -0.026 | -47.641
-10.5 | -0.747 | 0.00905 | -0.028 | -82.57
-10 | -0.74 | 0.00847 | -0.029 | -87.343
-9.5 | -0.725 | 0.00735 | -0.03 | -98.651
-9 | -0.704 | 0.0074 | -0.031 | -95.141
-8.5 | -0.678 | 0.00709 | -0.031 | -95.547
-8 | -0.646 | 0.00678 | -0.032 | -95.276
-7.5 | -0.609 | 0.00655 | -0.033 | -93.076
-7 | -0.568 | 0.00632 | -0.034 | -89.886
-6.5 | -0.524 | 0.0061 | -0.035 | -85.912
-6 | -0.475 | 0.00581 | -0.036 | -81.67
-5.5 | -0.423 | 0.0057 | -0.036 | -74.124
-5 | -0.369 | 0.00554 | -0.037 | -66.55
-4.5 | -0.314 | 0.00535 | -0.038 | -58.634
-4 | -0.257 | 0.00542 | -0.039 | -47.482
-3.5 | -0.2 | 0.00551 | -0.04 | -36.292
-3 | -0.142 | 0.00551 | -0.041 | -25.717
-2.5 | -0.083 | 0.00551 | -0.042 | -15.094
-2 | -0.024 | 0.00554 | -0.042 | -4.356
-1.5 | 0.035 | 0.00557 | -0.043 | 6.297
-1 | 0.094 | 0.00526 | -0.044 | 17.952
-0.5 | 0.154 | 0.00528 | -0.045 | 29.116
0 | 0.213 | 0.00528 | -0.046 | 40.448
0.5 | 0.273 | 0.00539 | -0.047 | 50.637
1 | 0.331 | 0.00552 | -0.047 | 60.091
1.5 | 0.39 | 0.00516 | -0.048 | 75.585
2 | 0.448 | 0.00576 | -0.049 | 77.778
2.5 | 0.506 | 0.00581 | -0.05 | 87.128
3 | 0.563 | 0.00587 | -0.051 | 95.913
3.5 | 0.619 | 0.00576 | -0.051 | 107.325
4 | 0.673 | 0.00592 | -0.052 | 113.714
4.5 | 0.727 | 0.00612 | -0.053 | 118.664
5 | 0.777 | 0.00631 | -0.054 | 123.186
5.5 | 0.824 | 0.0066 | -0.055 | 124.835
6 | 0.867 | 0.00678 | -0.055 | 127.817
6.5 | 0.906 | 0.00706 | -0.056 | 128.369
7 | 0.941 | 0.0073 | -0.057 | 128.909
7.5 | 0.97 | 0.00702 | -0.058 | 138.264
8 | 0.994 | 0.00734 | -0.058 | 135.461
8.5 | 1.012 | 0.00763 | -0.059 | 132.542
9 | 1.024 | 0.00795 | -0.06 | 128.772
9.5 | 1.03 | 0.00824 | -0.06 | 125.031
10 | 1.031 | 0.01033 | -0.061 | 99.741
10.5 | 1.025 | 0.01088 | -0.062 | 94.224
11 | 1.012 | 0.01181 | -0.062 | 85.678
11.5 | 0.99 | 0.0129 | -0.062 | 76.737
12 | 0.955 | 0.0148 | -0.062 | 64.546
12.5 | 0.779 | 0.07201 | -0.04 | 10.812
13 | 0.745 | 0.08067 | -0.037 | 9.231
13.5 | 0.713 | 0.08719 | -0.035 | 8.177
14 | 0.682 | 0.09242 | -0.035 | 7.377
14.5 | 0.65 | 0.09758 | -0.035 | 6.664
15 | 0.619 | 0.10311 | -0.035 | 5.999

## 146. Re 20M Mach 0.00 (2)
BIGFOIL.COM POLAR EXPORT
NACA66-211
NACA66-211 |  |  |  | Cl Max: | 1.8521 | at alpha= | 20 | deg
XFOIL ncrit=9 |  |  |  | L/D Max: | 136.419 | at alpha= | 9.5 | deg
Re: | 20000000 |  |  | Cd Min: | 0.03475 | at alpha= | 20 | deg
Mach: | 0 |  |  | Cl=0 at alpha= | -1.6983 | deg
|  |  |  | @ Cl=0.1, Cd= | 0.0043319
|  |  |  | @ Cl=0.4, Cd= | 0.0050743
|  |  |  | @ Cl=0.6, Cd= | 0.0056578
alpha (deg) | Cl | Cd | Cm | Cl/Cd
-20 | -1.6701 | 0.02922 | -0.0626 | -57.1561
-19.5 | -1.6611 | 0.02626 | -0.0607 | -63.2559
-19 | -1.646 | 0.0239 | -0.0587 | -68.8703
-18.5 | -1.6286 | 0.02181 | -0.0563 | -74.6722
-18 | -1.6056 | 0.02016 | -0.054 | -79.6429
-17 | -1.5453 | 0.01737 | -0.0506 | -88.9637
-16.5 | -1.4882 | 0.01595 | -0.054 | -93.3041
-16 | -1.4759 | 0.01498 | -0.0473 | -98.5247
-15.5 | -1.4377 | 0.01437 | -0.0452 | -100.0487
-15 | -1.4029 | 0.01331 | -0.0427 | -105.402
-14.5 | -1.3626 | 0.01248 | -0.041 | -109.1827
-14 | -1.3187 | 0.01182 | -0.0398 | -111.5651
-13.5 | -1.273 | 0.01123 | -0.0388 | -113.3571
-13 | -1.2257 | 0.01067 | -0.0381 | -114.8735
-12.5 | -1.1771 | 0.01018 | -0.0375 | -115.6287
-11.5 | -1.0778 | 0.00922 | -0.0367 | -116.898
-11 | -1.0278 | 0.00869 | -0.0363 | -118.2739
-10.5 | -0.977 | 0.0082 | -0.036 | -119.1463
-10 | -0.9247 | 0.00783 | -0.036 | -118.0971
-9.5 | -0.8716 | 0.0075 | -0.036 | -116.2133
-9 | -0.818 | 0.00719 | -0.0362 | -113.7691
-8.5 | -0.7639 | 0.00692 | -0.0364 | -110.3902
-8 | -0.7096 | 0.00661 | -0.0366 | -107.3525
-7.5 | -0.6554 | 0.00628 | -0.0368 | -104.3631
-7 | -0.6001 | 0.00604 | -0.0372 | -99.3543
-6.5 | -0.5444 | 0.00583 | -0.0376 | -93.3791
-6 | -0.4885 | 0.00564 | -0.0381 | -86.6135
-5.5 | -0.4322 | 0.00544 | -0.0386 | -79.4485
-5 | -0.3762 | 0.00522 | -0.039 | -72.069
-4.5 | -0.3196 | 0.00507 | -0.0396 | -63.0375
-4 | -0.2629 | 0.00495 | -0.0402 | -53.1111
-3.5 | -0.206 | 0.00479 | -0.0408 | -43.0063
-3 | -0.149 | 0.00468 | -0.0414 | -31.8376
-2.5 | -0.0917 | 0.00456 | -0.0421 | -20.1096
-2 | -0.0344 | 0.00447 | -0.0427 | -7.6957
-1.5 | 0.0226 | 0.00439 | -0.0434 | 5.1481
-1 | 0.0786 | 0.00432 | -0.0438 | 18.1944
-0.5 | 0.1325 | 0.00435 | -0.044 | 30.4598
0 | 0.1817 | 0.00483 | -0.0434 | 37.619
0.5 | 0.2347 | 0.00489 | -0.0436 | 47.9959
1.5 | 0.3434 | 0.00478 | -0.0445 | 71.841
2 | 0.3984 | 0.00507 | -0.0447 | 78.5799
2.5 | 0.4547 | 0.00522 | -0.0452 | 87.1073
3 | 0.5109 | 0.0054 | -0.0456 | 94.6111
3.5 | 0.5672 | 0.00554 | -0.0461 | 102.3827
4 | 0.6229 | 0.00574 | -0.0465 | 108.5192
4.5 | 0.6786 | 0.00591 | -0.0469 | 114.8223
5 | 0.7337 | 0.00613 | -0.0472 | 119.69
5.5 | 0.7887 | 0.00635 | -0.0475 | 124.2047
6 | 0.8434 | 0.00659 | -0.0477 | 127.9818
6.5 | 0.897 | 0.00689 | -0.0477 | 130.1887
7.5 | 1.0045 | 0.00743 | -0.0479 | 135.1952
8 | 1.0572 | 0.00775 | -0.0478 | 136.4129
8.5 | 1.1086 | 0.00816 | -0.0475 | 135.8578
9 | 1.1603 | 0.00851 | -0.0472 | 136.3455
9.5 | 1.2114 | 0.00888 | -0.0469 | 136.4189
10 | 1.2618 | 0.00928 | -0.0465 | 135.9698
10.5 | 1.3108 | 0.00975 | -0.0458 | 134.441
11 | 1.3579 | 0.01034 | -0.0449 | 131.325
12 | 1.4514 | 0.01139 | -0.0429 | 127.4276
12.5 | 1.4966 | 0.01195 | -0.0417 | 125.2385
13 | 1.5401 | 0.01255 | -0.0402 | 122.7171
13.5 | 1.5819 | 0.01317 | -0.0385 | 120.1139
14 | 1.6167 | 0.01381 | -0.0354 | 117.0673
14.5 | 1.6461 | 0.0145 | -0.0313 | 113.5241
15 | 1.6724 | 0.01549 | -0.0272 | 107.9664
16 | 1.7159 | 0.01787 | -0.0181 | 96.0213
16.5 | 1.7453 | 0.01885 | -0.0153 | 92.5889
17 | 1.7651 | 0.02054 | -0.0114 | 85.9348
17.5 | 1.7871 | 0.02211 | -0.0082 | 80.8277
18 | 1.8049 | 0.02405 | -0.0049 | 75.0478
18.5 | 1.822 | 0.02612 | -0.0019 | 69.755
19 | 1.8361 | 0.02851 | 0.001 | 64.402
19.5 | 1.8464 | 0.03134 | 0.0036 | 58.9151
20 | 1.8521 | 0.03475 | 0.0061 | 53.2978

## 147. Re 20M Mach 0.10 (1)
BIGFOIL.COM POLAR EXPORT
NACA66-211
NACA66-211 |  |  |  | Cl Max: | 1.021 | at alpha= | 9.5 | deg
JavaFoil+Calcfoil stall+Eppler ext transition |  |  |  | L/D Max: | 136.393 | at alpha= | 7.5 | deg
Re: | 20000000 |  |  | Cd Min: | 0.00517 | at alpha= | 1.5 | deg
Mach: | 0.1 |  |  | Cl=0 at alpha= | -1.7966 | deg
|  |  |  | @ Cl=0.1, Cd= | 0.0052325
|  |  |  | @ Cl=0.4, Cd= | 0.0052486
|  |  |  | @ Cl=0.6, Cd= | 0.0057947
alpha (deg) | Cl | Cd | Cm | Cl/Cd
-15.5 | -0.479 | 0.10755 | -0.01 | -4.454
-15 | -0.5 | 0.102 | -0.011 | -4.9
-14.5 | -0.52 | 0.0967 | -0.011 | -5.374
-14 | -0.538 | 0.09204 | -0.011 | -5.848
-13.5 | -0.556 | 0.08646 | -0.012 | -6.426
-13 | -0.57 | 0.08385 | -0.012 | -6.795
-12.5 | -0.582 | 0.07893 | -0.012 | -7.379
-12 | -0.594 | 0.07232 | -0.014 | -8.21
-11.5 | -0.603 | 0.06615 | -0.015 | -9.11
-11 | -0.618 | 0.05298 | -0.019 | -11.674
-10.5 | -0.735 | 0.00924 | -0.028 | -79.53
-10 | -0.728 | 0.00885 | -0.029 | -82.25
-9.5 | -0.719 | 0.00745 | -0.03 | -96.556
-9 | -0.701 | 0.00749 | -0.031 | -93.624
-8.5 | -0.676 | 0.00708 | -0.032 | -95.488
-8 | -0.646 | 0.00685 | -0.032 | -94.217
-7.5 | -0.61 | 0.00654 | -0.033 | -93.229
-7 | -0.57 | 0.00631 | -0.034 | -90.268
-6.5 | -0.525 | 0.00607 | -0.035 | -86.465
-6 | -0.477 | 0.00591 | -0.036 | -80.647
-5.5 | -0.424 | 0.0057 | -0.037 | -74.458
-5 | -0.371 | 0.0055 | -0.038 | -67.392
-4.5 | -0.315 | 0.00532 | -0.038 | -59.214
-4 | -0.258 | 0.00542 | -0.039 | -47.636
-3.5 | -0.201 | 0.00552 | -0.04 | -36.352
-3 | -0.142 | 0.0055 | -0.041 | -25.878
-2.5 | -0.084 | 0.00553 | -0.042 | -15.117
-2 | -0.024 | 0.00557 | -0.043 | -4.359
-1.5 | 0.035 | 0.00561 | -0.043 | 6.28
-1 | 0.095 | 0.00523 | -0.044 | 18.127
-0.5 | 0.155 | 0.00526 | -0.045 | 29.375
0 | 0.214 | 0.00532 | -0.046 | 40.332
0.5 | 0.274 | 0.00541 | -0.047 | 50.713
1 | 0.333 | 0.00549 | -0.048 | 60.635
1.5 | 0.392 | 0.00517 | -0.048 | 75.791
2 | 0.45 | 0.00574 | -0.049 | 78.457
2.5 | 0.508 | 0.00579 | -0.05 | 87.851
3 | 0.565 | 0.00585 | -0.051 | 96.694
3.5 | 0.622 | 0.00576 | -0.052 | 107.867
4 | 0.677 | 0.00598 | -0.052 | 113.112
4.5 | 0.73 | 0.00613 | -0.053 | 119.146
5 | 0.78 | 0.00637 | -0.054 | 122.562
5.5 | 0.827 | 0.00658 | -0.055 | 125.594
6 | 0.87 | 0.00687 | -0.056 | 126.576
6.5 | 0.908 | 0.00706 | -0.056 | 128.677
7 | 0.942 | 0.00742 | -0.057 | 126.92
7.5 | 0.97 | 0.00711 | -0.058 | 136.393
8 | 0.992 | 0.00744 | -0.059 | 133.379
8.5 | 1.008 | 0.00774 | -0.059 | 130.162
9 | 1.017 | 0.00807 | -0.06 | 126.114
9.5 | 1.021 | 0.01002 | -0.061 | 101.864
10 | 1.018 | 0.01047 | -0.061 | 97.207
10.5 | 1.008 | 0.01115 | -0.062 | 90.394
11 | 0.988 | 0.01216 | -0.062 | 81.269
11.5 | 0.912 | 0.02185 | -0.059 | 41.743
12 | 0.786 | 0.06416 | -0.042 | 12.252
12.5 | 0.745 | 0.07525 | -0.038 | 9.901
13 | 0.709 | 0.08265 | -0.035 | 8.581
13.5 | 0.675 | 0.08764 | -0.035 | 7.701
14 | 0.639 | 0.09407 | -0.035 | 6.797
14.5 | 0.604 | 0.09877 | -0.035 | 6.116

## 148. Re 20M Mach 0.10 (2)
BIGFOIL.COM POLAR EXPORT
NACA66-211
NACA66-211 |  |  |  | Cl Max: | 1.8267 | at alpha= | 19.5 | deg
XFOIL ncrit=9 |  |  |  | L/D Max: | 135.96 | at alpha= | 9 | deg
Re: | 20000000 |  |  | Cd Min: | 0.04017 | at alpha= | 20 | deg
Mach: | 0.1 |  |  | Cl=0 at alpha= | -1.6986 | deg
|  |  |  | @ Cl=0.1, Cd= | 0.0043215
|  |  |  | @ Cl=0.4, Cd= | 0.0050679
|  |  |  | @ Cl=0.6, Cd= | 0.0056564
alpha (deg) | Cl | Cd | Cm | Cl/Cd
-20 | -1.6268 | 0.03587 | -0.0688 | -45.3527
-19.5 | -1.6303 | 0.03134 | -0.0676 | -52.0198
-19 | -1.6251 | 0.02785 | -0.0658 | -58.3519
-18.5 | -1.6162 | 0.02485 | -0.0633 | -65.0382
-18 | -1.5989 | 0.0226 | -0.0608 | -70.7478
-17.5 | -1.5795 | 0.0206 | -0.0579 | -76.6748
-17 | -1.5373 | 0.01883 | -0.0586 | -81.641
-16 | -1.4661 | 0.01616 | -0.0556 | -90.724
-15.5 | -1.442 | 0.0154 | -0.0505 | -93.6364
-15 | -1.4076 | 0.01434 | -0.0475 | -98.159
-14.5 | -1.3702 | 0.01327 | -0.045 | -103.2555
-14 | -1.3279 | 0.01242 | -0.0432 | -106.9163
-13.5 | -1.2838 | 0.01162 | -0.0416 | -110.4819
-13 | -1.2364 | 0.01099 | -0.0405 | -112.5023
-12.5 | -1.1874 | 0.01044 | -0.0397 | -113.7356
-12 | -1.1376 | 0.0099 | -0.039 | -114.9091
-11 | -1.0357 | 0.00891 | -0.0379 | -116.2402
-10.5 | -0.9846 | 0.00837 | -0.0374 | -117.6344
-10 | -0.9322 | 0.00793 | -0.0371 | -117.5536
-9.5 | -0.8785 | 0.00758 | -0.037 | -115.8971
-9 | -0.8243 | 0.00726 | -0.037 | -113.5399
-8.5 | -0.7696 | 0.00697 | -0.0371 | -110.4161
-7.5 | -0.66 | 0.00633 | -0.0374 | -104.2654
-7 | -0.6043 | 0.00607 | -0.0377 | -99.5552
-6.5 | -0.5481 | 0.00586 | -0.0381 | -93.5324
-6 | -0.4917 | 0.00566 | -0.0385 | -86.8728
-5.5 | -0.435 | 0.00546 | -0.0389 | -79.6703
-5 | -0.3786 | 0.00523 | -0.0394 | -72.3901
-4.5 | -0.3215 | 0.00508 | -0.0399 | -63.2874
-4 | -0.2645 | 0.00496 | -0.0405 | -53.3266
-3.5 | -0.2072 | 0.00479 | -0.041 | -43.2568
-3 | -0.1498 | 0.00469 | -0.0417 | -31.9403
-2.5 | -0.0922 | 0.00456 | -0.0423 | -20.2193
-2 | -0.0346 | 0.00447 | -0.043 | -7.7405
-1.5 | 0.0228 | 0.00439 | -0.0436 | 5.1936
-1 | 0.0793 | 0.00431 | -0.0441 | 18.3991
-0.5 | 0.1333 | 0.00434 | -0.0442 | 30.7143
0 | 0.1826 | 0.00482 | -0.0436 | 37.8838
0.5 | 0.236 | 0.00488 | -0.0438 | 48.3607
1.5 | 0.3451 | 0.00478 | -0.0446 | 72.1967
2 | 0.4004 | 0.00507 | -0.0449 | 78.9744
2.5 | 0.457 | 0.00523 | -0.0454 | 87.3805
3 | 0.5136 | 0.00541 | -0.0458 | 94.9353
3.5 | 0.5702 | 0.00555 | -0.0463 | 102.7387
4 | 0.6262 | 0.00575 | -0.0466 | 108.9043
4.5 | 0.6824 | 0.00592 | -0.047 | 115.2703
5 | 0.7378 | 0.00615 | -0.0472 | 119.9675
5.5 | 0.7932 | 0.00637 | -0.0475 | 124.5212
6 | 0.8482 | 0.00662 | -0.0476 | 128.1269
7 | 0.9567 | 0.00719 | -0.0476 | 133.0598
7.5 | 1.0106 | 0.00748 | -0.0476 | 135.107
8 | 1.0636 | 0.00783 | -0.0474 | 135.8365
8.5 | 1.1156 | 0.00824 | -0.0469 | 135.3883
9 | 1.1679 | 0.00859 | -0.0466 | 135.9604
9.5 | 1.2195 | 0.00898 | -0.0461 | 135.8018
10 | 1.27 | 0.00941 | -0.0455 | 134.9628
10.5 | 1.3189 | 0.00995 | -0.0446 | 132.5528
11 | 1.3666 | 0.01055 | -0.0434 | 129.5355
11.5 | 1.4144 | 0.01108 | -0.0423 | 127.6534
12 | 1.4612 | 0.01163 | -0.0411 | 125.6406
12.5 | 1.5065 | 0.01222 | -0.0396 | 123.2815
13 | 1.5498 | 0.01287 | -0.0377 | 120.4196
13.5 | 1.5899 | 0.01356 | -0.0353 | 117.2493
14 | 1.619 | 0.01433 | -0.0308 | 112.9798
14.5 | 1.6487 | 0.01517 | -0.0267 | 108.6816
15 | 1.6712 | 0.01654 | -0.0218 | 101.0399
17 | 1.7644 | 0.02211 | -0.0058 | 79.801
17.5 | 1.7843 | 0.02398 | -0.0023 | 74.4078
18 | 1.7982 | 0.02639 | 0.0013 | 68.1394
18.5 | 1.8123 | 0.02891 | 0.0044 | 62.6877
19 | 1.8216 | 0.03197 | 0.0073 | 56.9784
19.5 | 1.8267 | 0.03558 | 0.0099 | 51.3406
20 | 1.8248 | 0.04017 | 0.012 | 45.4269

## 149. Re 20M Mach 0.25 (1)
BIGFOIL.COM POLAR EXPORT
NACA66-211
NACA66-211 |  |  |  | Cl Max: | 0.97 | at alpha= | 8 | deg
JavaFoil+Calcfoil stall+Eppler ext transition |  |  |  | L/D Max: | 134.618 | at alpha= | 7 | deg
Re: | 20000000 |  |  | Cd Min: | 0.00513 | at alpha= | 1 | deg
Mach: | 0.25 |  |  | Cl=0 at alpha= | -1.7951 | deg
|  |  |  | @ Cl=0.1, Cd= | 0.0052714
|  |  |  | @ Cl=0.4, Cd= | 0.08667
|  |  |  | @ Cl=0.6, Cd= | 0.08667
alpha (deg) | Cl | Cd | Cm | Cl/Cd
-14 | -0.242 | 0.09346 | -0.012 | -2.585
-13.5 | -0.299 | 0.08931 | -0.012 | -3.354
-13 | -0.351 | 0.086 | -0.012 | -4.081
-12.5 | -0.397 | 0.08074 | -0.013 | -4.92
-12 | -0.438 | 0.07713 | -0.013 | -5.681
-11.5 | -0.473 | 0.07178 | -0.014 | -6.595
-11 | -0.502 | 0.068 | -0.014 | -7.38
-10.5 | -0.524 | 0.06251 | -0.015 | -8.39
-10 | -0.538 | 0.05851 | -0.016 | -9.202
-9.5 | -0.644 | 0.0119 | -0.029 | -54.098
-9 | -0.668 | 0.00823 | -0.031 | -81.173
-8.5 | -0.658 | 0.00705 | -0.032 | -93.389
-8 | -0.638 | 0.00711 | -0.033 | -89.727
-7.5 | -0.61 | 0.00677 | -0.034 | -90.022
-7 | -0.574 | 0.00653 | -0.035 | -87.863
-6.5 | -0.533 | 0.00629 | -0.036 | -84.71
-6 | -0.485 | 0.00605 | -0.037 | -80.24
-5.5 | -0.433 | 0.0058 | -0.038 | -74.686
-5 | -0.379 | 0.00564 | -0.039 | -67.211
-4.5 | -0.323 | 0.00543 | -0.039 | -59.488
-4 | -0.265 | 0.0053 | -0.04 | -49.98
-3.5 | -0.206 | 0.00549 | -0.041 | -37.544
-3 | -0.146 | 0.00553 | -0.042 | -26.424
-2.5 | -0.086 | 0.00558 | -0.043 | -15.378
-2 | -0.025 | 0.00557 | -0.044 | -4.471
-1.5 | 0.036 | 0.00561 | -0.045 | 6.454
-1 | 0.097 | 0.00527 | -0.045 | 18.504
-0.5 | 0.159 | 0.0053 | -0.046 | 29.996
0 | 0.22 | 0.00535 | -0.047 | 41.214
0.5 | 0.282 | 0.00545 | -0.048 | 51.681
1 | 0.342 | 0.00513 | -0.049 | 66.698
1.5 | 0.403 | 0.0052 | -0.05 | 77.42
2 | 0.463 | 0.00578 | -0.051 | 79.98
2.5 | 0.522 | 0.00589 | -0.051 | 88.612
3 | 0.58 | 0.00593 | -0.052 | 97.818
3.5 | 0.638 | 0.00589 | -0.053 | 108.244
4 | 0.694 | 0.00601 | -0.054 | 115.383
4.5 | 0.747 | 0.00623 | -0.055 | 119.897
5 | 0.798 | 0.0065 | -0.055 | 122.678
5.5 | 0.843 | 0.00675 | -0.056 | 124.911
6 | 0.883 | 0.00706 | -0.057 | 125.086
6.5 | 0.917 | 0.00731 | -0.058 | 125.402
7 | 0.943 | 0.00701 | -0.059 | 134.618
7.5 | 0.961 | 0.00734 | -0.059 | 131.029
8 | 0.97 | 0.00779 | -0.06 | 124.514
8.5 | 0.97 | 0.00814 | -0.061 | 119.177
9 | 0.958 | 0.01026 | -0.062 | 93.384
9.5 | 0.936 | 0.01083 | -0.062 | 86.385
10 | 0.898 | 0.01176 | -0.063 | 76.38
10.5 | 0.704 | 0.06141 | -0.037 | 11.468
11 | 0.659 | 0.06738 | -0.034 | 9.785
11.5 | 0.611 | 0.07256 | -0.034 | 8.416
12 | 0.548 | 0.07804 | -0.033 | 7.023
12.5 | 0.476 | 0.08214 | -0.034 | 5.791
13 | 0.398 | 0.08667 | -0.035 | 4.589

## 150. Re 20M Mach 0.25 (2)
BIGFOIL.COM POLAR EXPORT
NACA66-211
NACA66-211 |  |  |  | Cl Max: | 1.6248 | at alpha= | 14.5 | deg
XFOIL ncrit=9 |  |  |  | L/D Max: | 133.812 | at alpha= | 8.5 | deg
Re: | 20000000 |  |  | Cd Min: | 0.21551 | at alpha= | 19.5 | deg
Mach: | 0.25 |  |  | Cl=0 at alpha= | -1.7002 | deg
|  |  |  | @ Cl=0.1, Cd= | 0.0042842
|  |  |  | @ Cl=0.4, Cd= | 0.0050525
|  |  |  | @ Cl=0.6, Cd= | 0.0056644
alpha (deg) | Cl | Cd | Cm | Cl/Cd
-18.5 | -0.6989 | 0.19784 | 0.0156 | -3.5327
-18 | -0.6834 | 0.19165 | 0.0119 | -3.5659
-17.5 | -0.7001 | 0.17488 | 0.0043 | -4.0033
-17 | -0.7171 | 0.16007 | -0.0028 | -4.4799
-16.5 | -1.0769 | 0.0781 | -0.0524 | -13.7887
-16 | -1.134 | 0.0567 | -0.0719 | -20
-15 | -1.2327 | 0.02959 | -0.091 | -41.6593
-14.5 | -1.2778 | 0.02381 | -0.0835 | -53.6665
-14 | -1.293 | 0.02056 | -0.0745 | -62.8891
-13.5 | -1.3047 | 0.01714 | -0.0644 | -76.1202
-13 | -1.2765 | 0.01474 | -0.059 | -86.6011
-12.5 | -1.2373 | 0.01295 | -0.055 | -95.5444
-12 | -1.1888 | 0.01177 | -0.052 | -101.0025
-11.5 | -1.1369 | 0.01084 | -0.0496 | -104.8801
-11 | -1.083 | 0.01009 | -0.0477 | -107.334
-10.5 | -1.0277 | 0.00942 | -0.0461 | -109.0977
-10 | -0.9723 | 0.0088 | -0.0446 | -110.4886
-9.5 | -0.9167 | 0.00817 | -0.0433 | -112.2032
-9 | -0.8598 | 0.00769 | -0.0424 | -111.8075
-8.5 | -0.8018 | 0.00731 | -0.0418 | -109.6854
-8 | -0.7436 | 0.00697 | -0.0413 | -106.6858
-7.5 | -0.6854 | 0.00663 | -0.041 | -103.3786
-7 | -0.6275 | 0.00625 | -0.0407 | -100.4
-6.5 | -0.5688 | 0.00599 | -0.0406 | -94.9583
-6 | -0.5097 | 0.00576 | -0.0407 | -88.4896
-5.5 | -0.4504 | 0.00555 | -0.041 | -81.1532
-5 | -0.3916 | 0.00532 | -0.0412 | -73.609
-4.5 | -0.3324 | 0.00513 | -0.0415 | -64.7953
-4 | -0.2732 | 0.00499 | -0.042 | -54.7495
-3.5 | -0.2138 | 0.00483 | -0.0425 | -44.265
-3 | -0.1546 | 0.00471 | -0.043 | -32.8238
-2.5 | -0.0949 | 0.00458 | -0.0436 | -20.7205
-2 | -0.0355 | 0.00448 | -0.0443 | -7.9241
-1.5 | 0.0237 | 0.00439 | -0.0449 | 5.3986
-1 | 0.0822 | 0.0043 | -0.0454 | 19.1163
-0.5 | 0.1384 | 0.00425 | -0.0456 | 32.5647
0 | 0.1883 | 0.00477 | -0.0448 | 39.4759
0.5 | 0.2424 | 0.00485 | -0.0449 | 49.9794
1 | 0.2975 | 0.00455 | -0.0454 | 65.3846
1.5 | 0.3543 | 0.00482 | -0.0456 | 73.5062
2 | 0.4113 | 0.00511 | -0.0458 | 80.4892
2.5 | 0.4696 | 0.00528 | -0.0462 | 88.9394
3 | 0.5281 | 0.00545 | -0.0466 | 96.8991
3.5 | 0.5864 | 0.00562 | -0.0469 | 104.3416
4 | 0.6446 | 0.00581 | -0.0472 | 110.9466
4.5 | 0.7026 | 0.00602 | -0.0473 | 116.711
5 | 0.7602 | 0.00626 | -0.0473 | 121.4377
5.5 | 0.8179 | 0.0065 | -0.0473 | 125.8308
6 | 0.8746 | 0.00681 | -0.047 | 128.4288
6.5 | 0.9316 | 0.00711 | -0.0467 | 131.0267
7 | 0.9884 | 0.00741 | -0.0463 | 133.3873
8 | 1.0993 | 0.00823 | -0.0447 | 133.5723
8.5 | 1.1548 | 0.00863 | -0.0437 | 133.8123
9 | 1.2093 | 0.00909 | -0.0425 | 133.0363
9.5 | 1.262 | 0.00968 | -0.0409 | 130.3719
10 | 1.3133 | 0.01037 | -0.0388 | 126.6442
10.5 | 1.3654 | 0.01097 | -0.0369 | 124.4667
11 | 1.4155 | 0.01168 | -0.0344 | 121.1901
11.5 | 1.4635 | 0.01249 | -0.0316 | 117.1737
12 | 1.5082 | 0.01344 | -0.0281 | 112.2173
12.5 | 1.5396 | 0.01453 | -0.0222 | 105.9601
13 | 1.5709 | 0.01577 | -0.0165 | 99.6132
13.5 | 1.5969 | 0.01747 | -0.0104 | 91.4081
14 | 1.6142 | 0.01983 | -0.0039 | 81.4019
14.5 | 1.6248 | 0.02265 | 0.0027 | 71.7351
16 | 1.5415 | 0.0406 | 0.0219 | 37.968
16.5 | 1.514 | 0.04824 | 0.0235 | 31.3847
17 | 1.4513 | 0.06139 | 0.0205 | 23.6407
17.5 | 1.4059 | 0.07558 | 0.013 | 18.6015
18 | 1.3627 | 0.09263 | 0.0013 | 14.7112
18.5 | 1.3127 | 0.11355 | -0.0138 | 11.5605
19 | 0.9774 | 0.20401 | -0.0742 | 4.7909
19.5 | 0.9792 | 0.21551 | -0.0813 | 4.5436

## 151. Re 20M Mach 0.50 (1)
BIGFOIL.COM POLAR EXPORT
NACA66-211
NACA66-211 |  |  |  | Cl Max: | 1.159 | at alpha= | 20 | deg
JavaFoil+Calcfoil stall+Eppler ext transition |  |  |  | L/D Max: | 128.577 | at alpha= | 4.5 | deg
Re: | 20000000 |  |  | Cd Min: | 0.00509 | at alpha= | -0.5 | deg
Mach: | 0.5 |  |  | Cl=0 at alpha= | -1.7941 | deg
|  |  |  | @ Cl=0.1, Cd= | 0.0054656
|  |  |  | @ Cl=0.4, Cd= | 0.0053234
|  |  |  | @ Cl=0.6, Cd= | 0.0061173
alpha (deg) | Cl | Cd | Cm | Cl/Cd
-20 | -0.983 | 0.16705 | -0.009 | -5.886
-19.5 | -0.957 | 0.16104 | -0.01 | -5.942
-19 | -0.929 | 0.15642 | -0.01 | -5.941
-18.5 | -0.902 | 0.15067 | -0.01 | -5.986
-18 | -0.875 | 0.14629 | -0.011 | -5.981
-17.5 | -0.849 | 0.13753 | -0.011 | -6.172
-17 | -0.823 | 0.12988 | -0.012 | -6.337
-16.5 | -0.795 | 0.12646 | -0.012 | -6.285
-16 | -0.769 | 0.11531 | -0.013 | -6.671
-15.5 | -0.748 | 0.09851 | -0.014 | -7.598
-15 | -0.725 | 0.08935 | -0.015 | -8.114
-14.5 | -0.689 | 0.0973 | -0.014 | -7.085
-14 | -0.666 | 0.0868 | -0.016 | -7.676
-13.5 | -0.66 | 0.06362 | -0.02 | -10.378
-13 | -0.717 | 0.01742 | -0.026 | -41.175
-12.5 | -0.697 | 0.01373 | -0.028 | -50.762
-12 | -0.67 | 0.01216 | -0.029 | -55.059
-11.5 | -0.525 | 0.07549 | -0.015 | -6.958
-11 | -0.499 | 0.06918 | -0.016 | -7.216
-10.5 | -0.479 | 0.0577 | -0.02 | -8.295
-10 | -0.54 | 0.01074 | -0.033 | -50.301
-9.5 | -0.511 | 0.00977 | -0.034 | -52.276
-9 | -0.48 | 0.00906 | -0.035 | -52.937
-8.5 | -0.363 | 0.05272 | -0.018 | -6.892
-8 | -0.336 | 0.05078 | -0.018 | -6.616
-7.5 | -0.31 | 0.04533 | -0.02 | -6.84
-7 | -0.348 | 0.00781 | -0.039 | -44.554
-6.5 | -0.454 | 0.00746 | -0.04 | -60.838
-6 | -0.487 | 0.00637 | -0.041 | -76.41
-5.5 | -0.455 | 0.00601 | -0.042 | -75.78
-5 | -0.408 | 0.00608 | -0.043 | -67.18
-4.5 | -0.353 | 0.00576 | -0.044 | -61.222
-4 | -0.292 | 0.00559 | -0.045 | -52.314
-3.5 | -0.229 | 0.00556 | -0.046 | -41.07
-3 | -0.163 | 0.00565 | -0.047 | -28.79
-2.5 | -0.096 | 0.00566 | -0.048 | -16.892
-2 | -0.028 | 0.00568 | -0.049 | -4.894
-1.5 | 0.04 | 0.00577 | -0.05 | 7.01
-1 | 0.109 | 0.00542 | -0.051 | 20.097
-0.5 | 0.178 | 0.00509 | -0.052 | 34.888
0 | 0.246 | 0.0051 | -0.053 | 48.247
0.5 | 0.315 | 0.00515 | -0.054 | 61.044
1 | 0.382 | 0.00531 | -0.055 | 71.929
1.5 | 0.449 | 0.00536 | -0.056 | 83.88
2 | 0.516 | 0.00605 | -0.056 | 85.292
2.5 | 0.581 | 0.00615 | -0.057 | 94.548
3 | 0.645 | 0.00604 | -0.058 | 106.888
3.5 | 0.706 | 0.00637 | -0.059 | 110.824
4 | 0.763 | 0.00658 | -0.06 | 115.956
4.5 | 0.815 | 0.00634 | -0.061 | 128.577
5 | 0.852 | 0.00664 | -0.062 | 128.297
5.5 | 0.861 | 0.00707 | -0.063 | 121.765
6 | 0.801 | 0.00769 | -0.064 | 104.191
6.5 | 0.447 | 0.04274 | -0.032 | 10.457
7 | 0.585 | 0.00992 | -0.065 | 59.012
7.5 | 0.61 | 0.01111 | -0.065 | 54.936
8 | 0.527 | 0.05084 | -0.033 | 10.36
8.5 | 0.682 | 0.01091 | -0.068 | 62.505
9 | 0.714 | 0.01166 | -0.069 | 61.212
9.5 | 0.744 | 0.01253 | -0.069 | 59.378
10 | 0.771 | 0.01413 | -0.07 | 54.568
10.5 | 0.664 | 0.06439 | -0.041 | 10.314
11 | 0.687 | 0.07169 | -0.038 | 9.578
11.5 | 0.868 | 0.01485 | -0.072 | 58.424
12 | 0.895 | 0.01631 | -0.073 | 54.866
12.5 | 0.917 | 0.01892 | -0.072 | 48.466
13 | 0.822 | 0.0667 | -0.055 | 12.329
13.5 | 0.825 | 0.08759 | -0.046 | 9.418
14 | 0.86 | 0.08352 | -0.051 | 10.294
14.5 | 0.872 | 0.10423 | -0.045 | 8.371
15 | 0.898 | 0.11415 | -0.045 | 7.865
15.5 | 0.925 | 0.1152 | -0.047 | 8.032
16 | 0.949 | 0.12958 | -0.046 | 7.322
16.5 | 0.974 | 0.14008 | -0.046 | 6.956
17 | 1.001 | 0.14392 | -0.048 | 6.956
17.5 | 1.029 | 0.14426 | -0.049 | 7.134
18 | 1.056 | 0.15156 | -0.05 | 6.965
18.5 | 1.079 | 0.16566 | -0.05 | 6.512
19 | 1.106 | 0.17188 | -0.051 | 6.432
19.5 | 1.131 | 0.17531 | -0.052 | 6.452
20 | 1.159 | 0.17814 | -0.054 | 6.508

## 152. Re 20M Mach 0.50 (2)
BIGFOIL.COM POLAR EXPORT
NACA66-211
NACA66-211 |  |  |  | Cl Max: | 1.0668 | at alpha= | 7 | deg
XFOIL ncrit=9 |  |  |  | L/D Max: | 127.394 | at alpha= | 6 | deg
Re: | 20000000 |  |  | Cd Min: | 0.11109 | at alpha= | 12 | deg
Mach: | 0.5 |  |  | Cl=0 at alpha= | -99 | deg
|  |  |  | @ Cl=0.1, Cd= | 0.00444
|  |  |  | @ Cl=0.4, Cd= | 0.0050353
|  |  |  | @ Cl=0.6, Cd= | 0.0057464
alpha (deg) | Cl | Cd | Cm | Cl/Cd
0 | 0.2155 | 0.00444 | -0.0506 | 48.536
1 | 0.3305 | 0.0046 | -0.0496 | 71.8478
1.5 | 0.3927 | 0.005 | -0.0493 | 78.54
2 | 0.4568 | 0.00531 | -0.0492 | 86.0264
2.5 | 0.5229 | 0.00551 | -0.0492 | 94.9002
3 | 0.5895 | 0.00571 | -0.0491 | 103.2399
3.5 | 0.6559 | 0.00594 | -0.0487 | 110.4209
4 | 0.7225 | 0.00619 | -0.0481 | 116.7205
4.5 | 0.7891 | 0.00649 | -0.047 | 121.5871
5 | 0.8559 | 0.00682 | -0.0455 | 125.4985
5.5 | 0.9216 | 0.00726 | -0.0432 | 126.9421
6 | 0.9873 | 0.00775 | -0.0403 | 127.3935
6.5 | 1.0425 | 0.00887 | -0.0349 | 117.531
7 | 1.0668 | 0.01307 | -0.0256 | 81.622
8 | 1.0536 | 0.02895 | -0.0054 | 36.3938
8.5 | 1.0144 | 0.03432 | 0.0077 | 29.5571
9 | 0.9795 | 0.04037 | 0.0158 | 24.2631
9.5 | 0.9409 | 0.04793 | 0.0199 | 19.6307
10 | 0.9025 | 0.05722 | 0.0193 | 15.7725
10.5 | 0.8747 | 0.06781 | 0.0141 | 12.8993
11 | 0.8503 | 0.0829 | 0.0023 | 10.2569
12 | 0.8359 | 0.11109 | -0.0172 | 7.5245