## index
index | Re | Mach | Datasource
1 | 50000 | 0 | JavaFoil+Calcfoil stall+Eppler ext transition
2 | 50000 | 0 | XFOIL ncrit=9
3 | 50000 | 0.1 | JavaFoil+Calcfoil stall+Eppler ext transition
4 | 50000 | 0.1 | XFOIL ncrit=9
5 | 50000 | 0.25 | JavaFoil+Calcfoil stall+Eppler ext transition
6 | 50000 | 0.25 | XFOIL ncrit=9
7 | 50000 | 0.5 | JavaFoil+Calcfoil stall+Eppler ext transition
8 | 50000 | 0.5 | XFOIL ncrit=9
9 | 100000 | 0 | JavaFoil+Calcfoil stall+Eppler ext transition
10 | 100000 | 0 | XFOIL ncrit=9
11 | 100000 | 0.1 | JavaFoil+Calcfoil stall+Eppler ext transition
12 | 100000 | 0.1 | XFOIL ncrit=9
13 | 100000 | 0.25 | JavaFoil+Calcfoil stall+Eppler ext transition
14 | 100000 | 0.25 | XFOIL ncrit=9
15 | 100000 | 0.5 | JavaFoil+Calcfoil stall+Eppler ext transition
16 | 100000 | 0.5 | XFOIL ncrit=9
17 | 250000 | 0 | JavaFoil+Calcfoil stall+Eppler ext transition
18 | 250000 | 0 | XFOIL ncrit=9
19 | 250000 | 0.1 | JavaFoil+Calcfoil stall+Eppler ext transition
20 | 250000 | 0.1 | XFOIL ncrit=9
21 | 250000 | 0.25 | JavaFoil+Calcfoil stall+Eppler ext transition
22 | 250000 | 0.25 | XFOIL ncrit=9
23 | 250000 | 0.5 | JavaFoil+Calcfoil stall+Eppler ext transition
24 | 250000 | 0.5 | XFOIL ncrit=9
25 | 500000 | 0 | JavaFoil+Calcfoil stall+Eppler ext transition
26 | 500000 | 0 | XFOIL ncrit=9
27 | 500000 | 0.1 | JavaFoil+Calcfoil stall+Eppler ext transition
28 | 500000 | 0.1 | XFOIL ncrit=9
29 | 500000 | 0.25 | JavaFoil+Calcfoil stall+Eppler ext transition
30 | 500000 | 0.25 | XFOIL ncrit=9
31 | 500000 | 0.5 | JavaFoil+Calcfoil stall+Eppler ext transition
32 | 500000 | 0.5 | XFOIL ncrit=9
33 | 750000 | 0 | JavaFoil+Calcfoil stall+Eppler ext transition
34 | 750000 | 0 | XFOIL ncrit=9
35 | 750000 | 0.1 | JavaFoil+Calcfoil stall+Eppler ext transition
36 | 750000 | 0.1 | XFOIL ncrit=9
37 | 750000 | 0.25 | JavaFoil+Calcfoil stall+Eppler ext transition
38 | 750000 | 0.25 | XFOIL ncrit=9
39 | 750000 | 0.5 | JavaFoil+Calcfoil stall+Eppler ext transition
40 | 750000 | 0.5 | XFOIL ncrit=9
41 | 1000000 | 0 | JavaFoil+Calcfoil stall+Eppler ext transition
42 | 1000000 | 0 | XFOIL ncrit=9
43 | 1000000 | 0.1 | JavaFoil+Calcfoil stall+Eppler ext transition
44 | 1000000 | 0.1 | XFOIL ncrit=9
45 | 1000000 | 0.25 | JavaFoil+Calcfoil stall+Eppler ext transition
46 | 1000000 | 0.25 | XFOIL ncrit=9
47 | 1000000 | 0.5 | JavaFoil+Calcfoil stall+Eppler ext transition
48 | 1000000 | 0.5 | XFOIL ncrit=9
49 | 2000000 | 0 | JavaFoil+Calcfoil stall+Eppler ext transition
50 | 2000000 | 0 | XFOIL ncrit=9
51 | 2000000 | 0.1 | JavaFoil+Calcfoil stall+Eppler ext transition
52 | 2000000 | 0.1 | XFOIL ncrit=9
53 | 2000000 | 0.25 | JavaFoil+Calcfoil stall+Eppler ext transition
54 | 2000000 | 0.25 | XFOIL ncrit=9
55 | 2000000 | 0.5 | JavaFoil+Calcfoil stall+Eppler ext transition
56 | 2000000 | 0.5 | XFOIL ncrit=9
57 | 3000000 | 0 | JavaFoil+Calcfoil stall+Eppler ext transition
58 | 3000000 | 0 | XFOIL ncrit=9
59 | 3000000 | 0.1 | JavaFoil+Calcfoil stall+Eppler ext transition
60 | 3000000 | 0.1 | XFOIL ncrit=9
61 | 3000000 | 0.25 | JavaFoil+Calcfoil stall+Eppler ext transition
62 | 3000000 | 0.25 | XFOIL ncrit=9
63 | 3000000 | 0.5 | JavaFoil+Calcfoil stall+Eppler ext transition
64 | 3000000 | 0.5 | XFOIL ncrit=9
65 | 4000000 | 0 | JavaFoil+Calcfoil stall+Eppler ext transition
66 | 4000000 | 0 | XFOIL ncrit=9
67 | 4000000 | 0.1 | JavaFoil+Calcfoil stall+Eppler ext transition
68 | 4000000 | 0.1 | XFOIL ncrit=9
69 | 4000000 | 0.25 | JavaFoil+Calcfoil stall+Eppler ext transition
70 | 4000000 | 0.25 | XFOIL ncrit=9
71 | 4000000 | 0.5 | JavaFoil+Calcfoil stall+Eppler ext transition
72 | 4000000 | 0.5 | XFOIL ncrit=9
73 | 5000000 | 0 | JavaFoil+Calcfoil stall+Eppler ext transition
74 | 5000000 | 0 | XFOIL ncrit=9
75 | 5000000 | 0.1 | JavaFoil+Calcfoil stall+Eppler ext transition
76 | 5000000 | 0.1 | XFOIL ncrit=9
77 | 5000000 | 0.25 | JavaFoil+Calcfoil stall+Eppler ext transition
78 | 5000000 | 0.25 | XFOIL ncrit=9
79 | 5000000 | 0.5 | JavaFoil+Calcfoil stall+Eppler ext transition
80 | 5000000 | 0.5 | XFOIL ncrit=9
81 | 6000000 | 0 | JavaFoil+Calcfoil stall+Eppler ext transition
82 | 6000000 | 0 | XFOIL ncrit=9
83 | 6000000 | 0.1 | JavaFoil+Calcfoil stall+Eppler ext transition
84 | 6000000 | 0.1 | XFOIL ncrit=9
85 | 6000000 | 0.25 | JavaFoil+Calcfoil stall+Eppler ext transition
86 | 6000000 | 0.25 | XFOIL ncrit=9
87 | 6000000 | 0.5 | JavaFoil+Calcfoil stall+Eppler ext transition
88 | 6000000 | 0.5 | XFOIL ncrit=9
89 | 7000000 | 0 | JavaFoil+Calcfoil stall+Eppler ext transition
90 | 7000000 | 0 | XFOIL ncrit=9
91 | 7000000 | 0.1 | JavaFoil+Calcfoil stall+Eppler ext transition
92 | 7000000 | 0.1 | XFOIL ncrit=9
93 | 7000000 | 0.25 | JavaFoil+Calcfoil stall+Eppler ext transition
94 | 7000000 | 0.25 | XFOIL ncrit=9
95 | 7000000 | 0.5 | JavaFoil+Calcfoil stall+Eppler ext transition
96 | 7000000 | 0.5 | XFOIL ncrit=9
97 | 8000000 | 0 | JavaFoil+Calcfoil stall+Eppler ext transition
98 | 8000000 | 0 | XFOIL ncrit=9
99 | 8000000 | 0.1 | JavaFoil+Calcfoil stall+Eppler ext transition
100 | 8000000 | 0.1 | XFOIL ncrit=9
101 | 8000000 | 0.25 | JavaFoil+Calcfoil stall+Eppler ext transition
102 | 8000000 | 0.25 | XFOIL ncrit=9
103 | 8000000 | 0.5 | JavaFoil+Calcfoil stall+Eppler ext transition
104 | 8000000 | 0.5 | XFOIL ncrit=9
105 | 10000000 | 0 | JavaFoil+Calcfoil stall+Eppler ext transition
106 | 10000000 | 0 | XFOIL ncrit=9
107 | 10000000 | 0.1 | JavaFoil+Calcfoil stall+Eppler ext transition
108 | 10000000 | 0.1 | XFOIL ncrit=9
109 | 10000000 | 0.25 | JavaFoil+Calcfoil stall+Eppler ext transition
110 | 10000000 | 0.25 | XFOIL ncrit=9
111 | 10000000 | 0.5 | JavaFoil+Calcfoil stall+Eppler ext transition
112 | 10000000 | 0.5 | XFOIL ncrit=9
113 | 12000000 | 0 | JavaFoil+Calcfoil stall+Eppler ext transition
114 | 12000000 | 0 | XFOIL ncrit=9
115 | 12000000 | 0.1 | JavaFoil+Calcfoil stall+Eppler ext transition
116 | 12000000 | 0.1 | XFOIL ncrit=9
117 | 12000000 | 0.25 | JavaFoil+Calcfoil stall+Eppler ext transition
118 | 12000000 | 0.25 | XFOIL ncrit=9
119 | 12000000 | 0.5 | JavaFoil+Calcfoil stall+Eppler ext transition
120 | 12000000 | 0.5 | XFOIL ncrit=9
121 | 14000000 | 0 | JavaFoil+Calcfoil stall+Eppler ext transition
122 | 14000000 | 0 | XFOIL ncrit=9
123 | 14000000 | 0.1 | JavaFoil+Calcfoil stall+Eppler ext transition
124 | 14000000 | 0.1 | XFOIL ncrit=9
125 | 14000000 | 0.25 | JavaFoil+Calcfoil stall+Eppler ext transition
126 | 14000000 | 0.25 | XFOIL ncrit=9
127 | 14000000 | 0.5 | JavaFoil+Calcfoil stall+Eppler ext transition
128 | 14000000 | 0.5 | XFOIL ncrit=9
129 | 16000000 | 0 | JavaFoil+Calcfoil stall+Eppler ext transition
130 | 16000000 | 0 | XFOIL ncrit=9
131 | 16000000 | 0.1 | JavaFoil+Calcfoil stall+Eppler ext transition
132 | 16000000 | 0.1 | XFOIL ncrit=9
133 | 16000000 | 0.25 | JavaFoil+Calcfoil stall+Eppler ext transition
134 | 16000000 | 0.25 | XFOIL ncrit=9
135 | 16000000 | 0.5 | JavaFoil+Calcfoil stall+Eppler ext transition
136 | 16000000 | 0.5 | XFOIL ncrit=9
137 | 18000000 | 0 | JavaFoil+Calcfoil stall+Eppler ext transition
138 | 18000000 | 0 | XFOIL ncrit=9
139 | 18000000 | 0.1 | JavaFoil+Calcfoil stall+Eppler ext transition
140 | 18000000 | 0.1 | XFOIL ncrit=9
141 | 18000000 | 0.25 | JavaFoil+Calcfoil stall+Eppler ext transition
142 | 18000000 | 0.25 | XFOIL ncrit=9
143 | 18000000 | 0.5 | JavaFoil+Calcfoil stall+Eppler ext transition
144 | 18000000 | 0.5 | XFOIL ncrit=9
145 | 20000000 | 0 | JavaFoil+Calcfoil stall+Eppler ext transition
146 | 20000000 | 0 | XFOIL ncrit=9
147 | 20000000 | 0.1 | JavaFoil+Calcfoil stall+Eppler ext transition
148 | 20000000 | 0.1 | XFOIL ncrit=9
149 | 20000000 | 0.25 | JavaFoil+Calcfoil stall+Eppler ext transition
150 | 20000000 | 0.25 | XFOIL ncrit=9
151 | 20000000 | 0.5 | JavaFoil+Calcfoil stall+Eppler ext transition
152 | 20000000 | 0.5 | XFOIL ncrit=9

## 1. Re 50k Mach 0.00 (1)
BIGFOIL.COM POLAR EXPORT
NACA67-517 a=0.6
NACA67-517 a=0.6 |  |  |  | Cl Max: | 1.456 | at alpha= | 9.5 | deg
JavaFoil+Calcfoil stall+Eppler ext transition |  |  |  | L/D Max: | 41.424 | at alpha= | 6.5 | deg
Re: | 50000 |  |  | Cd Min: | 0.02105 | at alpha= | -2 | deg
Mach: | 0 |  |  | Cl=0 at alpha= | -3.61 | deg
|  |  |  | @ Cl=0.1, Cd= | 0.021444
|  |  |  | @ Cl=0.4, Cd= | 0.021512
|  |  |  | @ Cl=0.6, Cd= | 0.022523
alpha (deg) | Cl | Cd | Cm | Cl/Cd
-20 | -0.677 | 0.29947 | -0.009 | -2.26
-19.5 | -0.693 | 0.28492 | -0.009 | -2.431
-19 | -0.708 | 0.25843 | -0.01 | -2.738
-18.5 | -0.721 | 0.24456 | -0.01 | -2.95
-18 | -0.734 | 0.22599 | -0.01 | -3.248
-17.5 | -0.745 | 0.22105 | -0.011 | -3.369
-17 | -0.754 | 0.20478 | -0.011 | -3.681
-16.5 | -0.761 | 0.19233 | -0.011 | -3.956
-16 | -0.768 | 0.17897 | -0.017 | -4.291
-15.5 | -0.77 | 0.17338 | -0.018 | -4.443
-15 | -0.77 | 0.15874 | -0.019 | -4.849
-14.5 | -0.766 | 0.15115 | -0.02 | -5.069
-14 | -0.759 | 0.13774 | -0.021 | -5.513
-13.5 | -0.749 | 0.13402 | -0.021 | -5.588
-13 | -0.735 | 0.12571 | -0.022 | -5.85
-12.5 | -0.718 | 0.1139 | -0.023 | -6.307
-12 | -0.696 | 0.11221 | -0.021 | -6.201
-11.5 | -0.672 | 0.10505 | -0.021 | -6.395
-11 | -0.642 | 0.09785 | -0.022 | -6.556
-10.5 | -0.609 | 0.09222 | -0.022 | -6.599
-10 | -0.573 | 0.08709 | -0.023 | -6.584
-9.5 | -0.536 | 0.08039 | -0.024 | -6.671
-9 | -0.497 | 0.07554 | -0.024 | -6.585
-8.5 | -0.457 | 0.07044 | -0.025 | -6.485
-8 | -0.415 | 0.06637 | -0.026 | -6.248
-7.5 | -0.371 | 0.06209 | -0.028 | -5.981
-7 | -0.327 | 0.05834 | -0.029 | -5.599
-6.5 | -0.281 | 0.05513 | -0.031 | -5.095
-6 | -0.234 | 0.05202 | -0.032 | -4.499
-5.5 | -0.186 | 0.04945 | -0.033 | -3.768
-5 | -0.138 | 0.04722 | -0.034 | -2.919
-4.5 | -0.089 | 0.04522 | -0.035 | -1.963
-4 | -0.039 | 0.04357 | -0.036 | -0.899
-3.5 | 0.011 | 0.04175 | -0.039 | 0.259
-3 | 0.074 | 0.02149 | -0.072 | 3.459
-2.5 | 0.136 | 0.02138 | -0.074 | 6.352
-2 | 0.192 | 0.02105 | -0.073 | 9.121
-1.5 | 0.253 | 0.02111 | -0.074 | 11.969
-1 | 0.313 | 0.02116 | -0.075 | 14.782
-0.5 | 0.373 | 0.02128 | -0.077 | 17.517
0 | 0.43 | 0.02177 | -0.078 | 19.743
0.5 | 0.489 | 0.02203 | -0.079 | 22.205
1 | 0.548 | 0.02228 | -0.081 | 24.61
1.5 | 0.608 | 0.02256 | -0.082 | 26.934
2 | 0.667 | 0.02292 | -0.083 | 29.093
2.5 | 0.726 | 0.02336 | -0.085 | 31.09
3 | 0.785 | 0.02373 | -0.086 | 33.094
3.5 | 0.839 | 0.02422 | -0.087 | 34.656
4 | 0.896 | 0.02477 | -0.089 | 36.194
4.5 | 0.953 | 0.02536 | -0.09 | 37.586
5 | 1.009 | 0.02596 | -0.091 | 38.875
5.5 | 1.064 | 0.02664 | -0.093 | 39.951
6 | 1.119 | 0.0274 | -0.094 | 40.831
6.5 | 1.17 | 0.02825 | -0.095 | 41.424
7 | 1.239 | 0.03342 | -0.098 | 37.064
7.5 | 1.287 | 0.03469 | -0.1 | 37.102
8 | 1.333 | 0.03589 | -0.101 | 37.15
8.5 | 1.154 | 0.06329 | -0.053 | 18.227
9 | 1.188 | 0.06755 | -0.053 | 17.587
9.5 | 1.456 | 0.04006 | -0.105 | 36.344
10 | 1.249 | 0.07635 | -0.055 | 16.365
10.5 | 1.272 | 0.08193 | -0.052 | 15.523
11 | 1.292 | 0.08816 | -0.051 | 14.651
11.5 | 1.308 | 0.09442 | -0.05 | 13.848
12 | 1.318 | 0.10211 | -0.043 | 12.905
12.5 | 1.327 | 0.10815 | -0.042 | 12.267
13 | 1.332 | 0.11636 | -0.042 | 11.444
13.5 | 1.333 | 0.12671 | -0.043 | 10.519
14 | 1.33 | 0.13372 | -0.042 | 9.947
14.5 | 1.324 | 0.14443 | -0.042 | 9.164

## 2. Re 50k Mach 0.00 (2)
BIGFOIL.COM POLAR EXPORT
NACA67-517 a=0.6
NACA67-517 a=0.6 |  |  |  | Cl Max: | 1.1578 | at alpha= | 14 | deg
XFOIL ncrit=9 |  |  |  | L/D Max: | 19.8418 | at alpha= | 12.5 | deg
Re: | 50000 |  |  | Cd Min: | 0.21085 | at alpha= | 19 | deg
Mach: | 0 |  |  | Cl=0 at alpha= | 3.1861 | deg
|  |  |  | @ Cl=0.1, Cd= | 0.062679
|  |  |  | @ Cl=0.4, Cd= | 0.085296
|  |  |  | @ Cl=0.6, Cd= | 0.082775
alpha (deg) | Cl | Cd | Cm | Cl/Cd
-10.5 | -0.515 | 0.15037 | -0.0194 | -3.4249
-10 | -0.5229 | 0.14501 | -0.0169 | -3.606
-9.5 | -0.5265 | 0.13903 | -0.014 | -3.787
-9 | -0.5086 | 0.13316 | -0.0104 | -3.8195
-8 | -0.5414 | 0.12369 | -0.0018 | -4.3771
-7.5 | -0.566 | 0.11934 | 0.0044 | -4.7428
-7 | -0.5202 | 0.11337 | 0.0082 | -4.5885
-6.5 | -0.4981 | 0.10908 | 0.0141 | -4.5664
-5.5 | -0.7906 | 0.07375 | 0.0063 | -10.72
-5 | -0.7634 | 0.06225 | 0.0079 | -12.2635
-4.5 | -0.7367 | 0.05601 | 0.0118 | -13.153
-4 | -0.7034 | 0.05137 | 0.0148 | -13.6928
-3.5 | -0.6646 | 0.0476 | 0.0174 | -13.9622
-3 | -0.6233 | 0.04478 | 0.0196 | -13.9192
-2.5 | -0.5787 | 0.04278 | 0.0211 | -13.5273
-2 | -0.2211 | 0.05009 | -0.0251 | -4.4141
-1.5 | -0.1979 | 0.0503 | -0.0213 | -3.9344
-1 | -0.1752 | 0.05061 | -0.0176 | -3.4618
-0.5 | -0.1525 | 0.051 | -0.0139 | -2.9902
0 | -0.1302 | 0.05149 | -0.0102 | -2.5286
0.5 | -0.1082 | 0.05205 | -0.0066 | -2.0788
1 | -0.0866 | 0.05269 | -0.0031 | -1.6436
1.5 | -0.0656 | 0.05341 | 0.0005 | -1.2282
2 | -0.0452 | 0.0542 | 0.004 | -0.83395
2.5 | -0.0256 | 0.05507 | 0.0075 | -0.46486
3 | -0.0067 | 0.05602 | 0.011 | -0.1196
3.5 | 0.0113 | 0.05704 | 0.0144 | 0.19811
4 | 0.0552 | 0.05967 | 0.012 | 0.92509
4.5 | 0.1021 | 0.06282 | 0.0091 | 1.6253
5 | 0.146 | 0.06613 | 0.0069 | 2.2078
5.5 | 0.1748 | 0.06816 | 0.0074 | 2.5646
6 | 0.2118 | 0.07137 | 0.0066 | 2.9676
6.5 | 0.2384 | 0.07408 | 0.0073 | 3.2181
7 | 0.266 | 0.07651 | 0.0079 | 3.4767
7.5 | 0.2966 | 0.08001 | 0.0077 | 3.707
8 | 0.338 | 0.08395 | 0.0061 | 4.0262
8.5 | 0.3612 | 0.08613 | 0.0071 | 4.1937
9 | 0.4771 | 0.08364 | 0.0028 | 5.7042
9.5 | 0.5309 | 0.08365 | 0.0031 | 6.3467
10 | 0.5834 | 0.08331 | 0.004 | 7.0028
10.5 | 0.6482 | 0.08122 | 0.0054 | 7.9808
11.5 | 0.941 | 0.04748 | 0.0161 | 19.8189
12 | 0.9622 | 0.04967 | 0.0223 | 19.3719
12.5 | 1.0413 | 0.05248 | 0.0209 | 19.8418
13 | 1.1169 | 0.05703 | 0.0187 | 19.5844
13.5 | 1.1518 | 0.06275 | 0.0201 | 18.3554
14 | 1.1578 | 0.06872 | 0.0241 | 16.8481
14.5 | 1.1407 | 0.0759 | 0.0291 | 15.029
15 | 1.09 | 0.08397 | 0.0351 | 12.9808
15.5 | 1.0316 | 0.09393 | 0.0387 | 10.9826
16 | 0.9751 | 0.10606 | 0.0388 | 9.1939
16.5 | 0.7427 | 0.15788 | 0.0125 | 4.7042
17 | 0.6591 | 0.18519 | -0.007 | 3.559
17.5 | 0.6697 | 0.19157 | -0.0092 | 3.4959
18 | 0.6789 | 0.19784 | -0.0118 | 3.4316
18.5 | 0.6917 | 0.2041 | -0.0142 | 3.389
19 | 0.7062 | 0.21085 | -0.0168 | 3.3493

## 3. Re 50k Mach 0.10 (1)
BIGFOIL.COM POLAR EXPORT
NACA67-517 a=0.6
NACA67-517 a=0.6 |  |  |  | Cl Max: | 1.338 | at alpha= | 8 | deg
JavaFoil+Calcfoil stall+Eppler ext transition |  |  |  | L/D Max: | 41.324 | at alpha= | 6.5 | deg
Re: | 50000 |  |  | Cd Min: | 0.02115 | at alpha= | -2 | deg
Mach: | 0.1 |  |  | Cl=0 at alpha= | -3.61 | deg
|  |  |  | @ Cl=0.1, Cd= | 0.021528
|  |  |  | @ Cl=0.4, Cd= | 0.021567
|  |  |  | @ Cl=0.6, Cd= | 0.022635
alpha (deg) | Cl | Cd | Cm | Cl/Cd
-20 | -0.629 | 0.32171 | -0.008 | -1.954
-19.5 | -0.647 | 0.3005 | -0.009 | -2.155
-19 | -0.666 | 0.27013 | -0.01 | -2.464
-18.5 | -0.683 | 0.25232 | -0.01 | -2.706
-18 | -0.699 | 0.23485 | -0.01 | -2.975
-17.5 | -0.713 | 0.22554 | -0.01 | -3.161
-17 | -0.725 | 0.21258 | -0.011 | -3.412
-16.5 | -0.736 | 0.19951 | -0.011 | -3.688
-16 | -0.746 | 0.18375 | -0.018 | -4.06
-15.5 | -0.751 | 0.1767 | -0.018 | -4.252
-15 | -0.754 | 0.16182 | -0.019 | -4.658
-14.5 | -0.753 | 0.15281 | -0.02 | -4.927
-14 | -0.748 | 0.14497 | -0.02 | -5.163
-13.5 | -0.741 | 0.13548 | -0.021 | -5.466
-13 | -0.729 | 0.12663 | -0.022 | -5.758
-12.5 | -0.712 | 0.12381 | -0.02 | -5.751
-12 | -0.693 | 0.11528 | -0.021 | -6.011
-11.5 | -0.67 | 0.10688 | -0.021 | -6.271
-11 | -0.641 | 0.0999 | -0.022 | -6.414
-10.5 | -0.608 | 0.09238 | -0.022 | -6.585
-10 | -0.574 | 0.08718 | -0.023 | -6.581
-9.5 | -0.537 | 0.08153 | -0.024 | -6.587
-9 | -0.498 | 0.07629 | -0.024 | -6.533
-8.5 | -0.458 | 0.07122 | -0.025 | -6.43
-8 | -0.416 | 0.06704 | -0.026 | -6.204
-7.5 | -0.373 | 0.06219 | -0.028 | -5.991
-7 | -0.328 | 0.05846 | -0.029 | -5.608
-6.5 | -0.282 | 0.05523 | -0.031 | -5.106
-6 | -0.235 | 0.05227 | -0.032 | -4.497
-5.5 | -0.187 | 0.04966 | -0.033 | -3.768
-5 | -0.138 | 0.0474 | -0.034 | -2.921
-4.5 | -0.089 | 0.04537 | -0.035 | -1.965
-4 | -0.039 | 0.04363 | -0.036 | -0.902
-3.5 | 0.011 | 0.04184 | -0.039 | 0.259
-3 | 0.075 | 0.02159 | -0.073 | 3.46
-2.5 | 0.136 | 0.02144 | -0.074 | 6.362
-2 | 0.193 | 0.02115 | -0.073 | 9.123
-1.5 | 0.254 | 0.02116 | -0.074 | 11.999
-1 | 0.314 | 0.02127 | -0.076 | 14.776
-0.5 | 0.375 | 0.02133 | -0.077 | 17.563
0 | 0.432 | 0.02187 | -0.078 | 19.753
0.5 | 0.492 | 0.02207 | -0.08 | 22.271
1 | 0.551 | 0.02239 | -0.081 | 24.613
1.5 | 0.611 | 0.02269 | -0.082 | 26.909
2 | 0.67 | 0.02301 | -0.084 | 29.126
2.5 | 0.73 | 0.02345 | -0.085 | 31.12
3 | 0.789 | 0.02383 | -0.086 | 33.12
3.5 | 0.843 | 0.02432 | -0.088 | 34.672
4 | 0.901 | 0.0249 | -0.089 | 36.175
4.5 | 0.958 | 0.02544 | -0.09 | 37.642
5 | 1.014 | 0.02612 | -0.092 | 38.815
5.5 | 1.069 | 0.02681 | -0.093 | 39.888
6 | 1.124 | 0.0276 | -0.094 | 40.723
6.5 | 1.175 | 0.02844 | -0.096 | 41.324
7 | 1.244 | 0.0337 | -0.099 | 36.919
7.5 | 1.292 | 0.03488 | -0.1 | 37.046
8 | 1.338 | 0.03621 | -0.101 | 36.966
8.5 | 1.157 | 0.06364 | -0.053 | 18.186
9 | 1.192 | 0.06799 | -0.053 | 17.525
9.5 | 1.229 | 0.07096 | -0.059 | 17.323
10 | 1.252 | 0.07698 | -0.054 | 16.257
10.5 | 1.273 | 0.08263 | -0.052 | 15.41
11 | 1.292 | 0.08825 | -0.051 | 14.636
11.5 | 1.306 | 0.09467 | -0.049 | 13.797
12 | 1.315 | 0.10143 | -0.043 | 12.964
12.5 | 1.322 | 0.1097 | -0.042 | 12.049
13 | 1.324 | 0.11983 | -0.042 | 11.052

## 4. Re 50k Mach 0.10 (2)
BIGFOIL.COM POLAR EXPORT
NACA67-517 a=0.6
NACA67-517 a=0.6 |  |  |  | Cl Max: | 1.1441 | at alpha= | 13.5 | deg
XFOIL ncrit=9 |  |  |  | L/D Max: | 19.6592 | at alpha= | 11.5 | deg
Re: | 50000 |  |  | Cd Min: | 0.20478 | at alpha= | 18.5 | deg
Mach: | 0.1 |  |  | Cl=0 at alpha= | 3.1758 | deg
|  |  |  | @ Cl=0.1, Cd= | 0.062885
|  |  |  | @ Cl=0.4, Cd= | 0.085083
|  |  |  | @ Cl=0.6, Cd= | 0.082716
alpha (deg) | Cl | Cd | Cm | Cl/Cd
-10 | -0.5265 | 0.14608 | -0.0171 | -3.6042
-9.5 | -0.5118 | 0.13922 | -0.0139 | -3.6762
-9 | -0.5066 | 0.13392 | -0.0105 | -3.7829
-8.5 | -0.5333 | 0.12919 | -0.0067 | -4.128
-8 | -0.5475 | 0.12472 | -0.0017 | -4.3898
-7.5 | -0.5524 | 0.11955 | 0.0036 | -4.6207
-7 | -0.5193 | 0.11412 | 0.0081 | -4.5505
-6.5 | -0.4957 | 0.10966 | 0.0138 | -4.5203
-5 | -0.7655 | 0.06315 | 0.0075 | -12.1219
-4.5 | -0.7401 | 0.05674 | 0.0115 | -13.0437
-4 | -0.7073 | 0.05199 | 0.0146 | -13.6045
-3.5 | -0.669 | 0.04808 | 0.0173 | -13.9143
-3 | -0.6278 | 0.04521 | 0.0196 | -13.8863
-2.5 | -0.5831 | 0.04306 | 0.0211 | -13.5416
-2 | -0.2225 | 0.0503 | -0.0253 | -4.4235
-1.5 | -0.1991 | 0.05051 | -0.0215 | -3.9418
-1 | -0.1761 | 0.05082 | -0.0178 | -3.4652
-0.5 | -0.1533 | 0.05122 | -0.0141 | -2.993
0 | -0.1308 | 0.05171 | -0.0104 | -2.5295
0.5 | -0.1086 | 0.05228 | -0.0068 | -2.0773
1 | -0.0869 | 0.05292 | -0.0032 | -1.6421
1.5 | -0.0658 | 0.05365 | 0.0004 | -1.2265
2 | -0.0452 | 0.05445 | 0.0039 | -0.83012
2.5 | -0.0255 | 0.05534 | 0.0074 | -0.46079
3 | -0.0064 | 0.05629 | 0.0109 | -0.1137
3.5 | 0.0118 | 0.05733 | 0.0143 | 0.20583
4 | 0.0574 | 0.06007 | 0.0116 | 0.95555
4.5 | 0.1037 | 0.06313 | 0.0088 | 1.6426
5 | 0.1488 | 0.06675 | 0.0064 | 2.2292
5.5 | 0.1767 | 0.06852 | 0.0071 | 2.5788
6 | 0.2154 | 0.07206 | 0.006 | 2.9892
6.5 | 0.2369 | 0.07407 | 0.0076 | 3.1983
7 | 0.2702 | 0.07715 | 0.0073 | 3.5023
7.5 | 0.2932 | 0.07989 | 0.0083 | 3.67
8 | 0.3321 | 0.08379 | 0.007 | 3.9635
8.5 | 0.3561 | 0.08591 | 0.008 | 4.145
9 | 0.4654 | 0.08385 | 0.0043 | 5.5504
9.5 | 0.5258 | 0.08402 | 0.0039 | 6.258
10 | 0.6032 | 0.08266 | 0.0033 | 7.2974
10.5 | 0.6652 | 0.08014 | 0.0053 | 8.3005
11 | 0.7919 | 0.0672 | 0.0093 | 11.7842
11.5 | 0.9403 | 0.04783 | 0.0177 | 19.6592
12 | 0.9631 | 0.05036 | 0.0233 | 19.1243
12.5 | 1.0427 | 0.05326 | 0.022 | 19.5775
13 | 1.113 | 0.058 | 0.0203 | 19.1897
13.5 | 1.1441 | 0.06386 | 0.0221 | 17.9158
14 | 1.1265 | 0.07014 | 0.028 | 16.0607
14.5 | 1.1299 | 0.07736 | 0.031 | 14.6057
15 | 1.0778 | 0.08569 | 0.0366 | 12.5779
15.5 | 1.0199 | 0.09593 | 0.0395 | 10.6317
16.5 | 0.7436 | 0.15882 | 0.0127 | 4.682
17.5 | 0.6702 | 0.1922 | -0.0092 | 3.487
18 | 0.6795 | 0.19848 | -0.0119 | 3.4235
18.5 | 0.6925 | 0.20478 | -0.0143 | 3.3817

## 5. Re 50k Mach 0.25 (1)
BIGFOIL.COM POLAR EXPORT
NACA67-517 a=0.6
NACA67-517 a=0.6 |  |  |  | Cl Max: | 1.32 | at alpha= | 7.5 | deg
JavaFoil+Calcfoil stall+Eppler ext transition |  |  |  | L/D Max: | 40.399 | at alpha= | 6 | deg
Re: | 50000 |  |  | Cd Min: | 0.02156 | at alpha= | -1.5 | deg
Mach: | 0.25 |  |  | Cl=0 at alpha= | -3.6078 | deg
|  |  |  | @ Cl=0.1, Cd= | 0.021907
|  |  |  | @ Cl=0.4, Cd= | 0.021892
|  |  |  | @ Cl=0.6, Cd= | 0.023026
alpha (deg) | Cl | Cd | Cm | Cl/Cd
-18 | -0.368 | 0.45095 | -0.01 | -0.816
-17.5 | -0.419 | 0.34589 | -0.011 | -1.213
-17 | -0.467 | 0.29962 | -0.011 | -1.557
-16.5 | -0.51 | 0.26671 | -0.012 | -1.911
-16 | -0.548 | 0.23113 | -0.012 | -2.373
-15.5 | -0.583 | 0.20904 | -0.012 | -2.787
-15 | -0.612 | 0.19062 | -0.012 | -3.209
-14.5 | -0.635 | 0.17464 | -0.013 | -3.638
-14 | -0.655 | 0.16179 | -0.02 | -4.049
-13.5 | -0.667 | 0.15598 | -0.021 | -4.278
-13 | -0.673 | 0.13883 | -0.022 | -4.848
-12.5 | -0.673 | 0.12741 | -0.023 | -5.282
-12 | -0.666 | 0.11582 | -0.024 | -5.754
-11.5 | -0.652 | 0.11685 | -0.021 | -5.582
-11 | -0.63 | 0.10698 | -0.022 | -5.887
-10.5 | -0.603 | 0.09799 | -0.023 | -6.15
-10 | -0.572 | 0.09186 | -0.023 | -6.228
-9.5 | -0.539 | 0.08535 | -0.024 | -6.31
-9 | -0.502 | 0.07938 | -0.025 | -6.326
-8.5 | -0.463 | 0.07388 | -0.026 | -6.271
-8 | -0.422 | 0.06863 | -0.026 | -6.15
-7.5 | -0.379 | 0.06423 | -0.027 | -5.9
-7 | -0.334 | 0.05994 | -0.029 | -5.577
-6.5 | -0.288 | 0.05616 | -0.031 | -5.128
-6 | -0.24 | 0.05313 | -0.033 | -4.526
-5.5 | -0.192 | 0.05048 | -0.034 | -3.797
-5 | -0.142 | 0.04796 | -0.035 | -2.959
-4.5 | -0.091 | 0.04596 | -0.036 | -1.99
-4 | -0.04 | 0.04415 | -0.037 | -0.915
-3.5 | 0.011 | 0.04235 | -0.039 | 0.263
-3 | 0.077 | 0.02194 | -0.075 | 3.494
-2.5 | 0.14 | 0.02185 | -0.076 | 6.41
-2 | 0.204 | 0.02175 | -0.077 | 9.363
-1.5 | 0.261 | 0.02156 | -0.076 | 12.102
-1 | 0.323 | 0.02167 | -0.078 | 14.896
-0.5 | 0.385 | 0.02175 | -0.079 | 17.694
0 | 0.444 | 0.02231 | -0.08 | 19.889
0.5 | 0.505 | 0.02253 | -0.082 | 22.418
1 | 0.566 | 0.02282 | -0.083 | 24.81
1.5 | 0.627 | 0.02319 | -0.084 | 27.051
2 | 0.689 | 0.02352 | -0.086 | 29.28
2.5 | 0.75 | 0.024 | -0.087 | 31.241
3 | 0.811 | 0.02443 | -0.089 | 33.176
3.5 | 0.866 | 0.02494 | -0.09 | 34.719
4 | 0.925 | 0.02554 | -0.091 | 36.206
4.5 | 0.983 | 0.02622 | -0.093 | 37.495
5 | 1.04 | 0.0269 | -0.094 | 38.681
5.5 | 1.097 | 0.02767 | -0.096 | 39.636
6 | 1.152 | 0.02851 | -0.097 | 40.399
6.5 | 1.222 | 0.0338 | -0.1 | 36.16
7 | 1.273 | 0.03509 | -0.101 | 36.259
7.5 | 1.32 | 0.03653 | -0.103 | 36.142
8 | 1.144 | 0.06079 | -0.055 | 18.825
8.5 | 1.178 | 0.06544 | -0.053 | 17.997
9 | 1.209 | 0.07071 | -0.052 | 17.1
9.5 | 1.24 | 0.07434 | -0.055 | 16.68
10 | 1.26 | 0.08047 | -0.052 | 15.658
10.5 | 1.274 | 0.08719 | -0.049 | 14.615
11 | 1.282 | 0.09392 | -0.043 | 13.653
11.5 | 1.286 | 0.1018 | -0.043 | 12.634
12 | 1.284 | 0.11241 | -0.042 | 11.419
12.5 | 1.274 | 0.11933 | -0.042 | 10.677

## 6. Re 50k Mach 0.25 (2)
BIGFOIL.COM POLAR EXPORT
NACA67-517 a=0.6
NACA67-517 a=0.6 |  |  |  | Cl Max: | 1.1031 | at alpha= | 13.5 | deg
XFOIL ncrit=9 |  |  |  | L/D Max: | 18.3913 | at alpha= | 11.5 | deg
Re: | 50000 |  |  | Cd Min: | 0.20855 | at alpha= | 18.5 | deg
Mach: | 0.25 |  |  | Cl=0 at alpha= | 3.1316 | deg
|  |  |  | @ Cl=0.1, Cd= | 0.064492
|  |  |  | @ Cl=0.4, Cd= | 0.084834
|  |  |  | @ Cl=0.6, Cd= | 0.084489
alpha (deg) | Cl | Cd | Cm | Cl/Cd
-10.5 | -0.4931 | 0.15371 | -0.0195 | -3.208
-10 | -0.4909 | 0.14808 | -0.017 | -3.3151
-9.5 | -0.4894 | 0.14279 | -0.0141 | -3.4274
-9 | -0.5179 | 0.13895 | -0.0109 | -3.7272
-8.5 | -0.5015 | 0.13233 | -0.0076 | -3.7898
-7.5 | -0.5138 | 0.12227 | 0.0013 | -4.2022
-6.5 | -0.4848 | 0.11276 | 0.012 | -4.2994
-5.5 | -0.7847 | 0.0793 | 0.0038 | -9.8953
-5 | -0.7742 | 0.06786 | 0.0054 | -11.4088
-4.5 | -0.7568 | 0.06079 | 0.0098 | -12.4494
-4 | -0.7275 | 0.05542 | 0.0132 | -13.127
-3.5 | -0.6919 | 0.05087 | 0.0164 | -13.6013
-3 | -0.6518 | 0.04767 | 0.0193 | -13.6732
-2.5 | -0.6071 | 0.0448 | 0.021 | -13.5513
-1.5 | -0.2057 | 0.05165 | -0.0227 | -3.9826
-1 | -0.1817 | 0.05196 | -0.0188 | -3.4969
-0.5 | -0.1579 | 0.05238 | -0.015 | -3.0145
0 | -0.1345 | 0.05289 | -0.0113 | -2.543
0.5 | -0.1114 | 0.0535 | -0.0076 | -2.0822
1 | -0.0888 | 0.05419 | -0.0039 | -1.6387
1.5 | -0.0668 | 0.05496 | -0.0003 | -1.2154
2 | -0.0454 | 0.05582 | 0.0033 | -0.81333
2.5 | -0.0248 | 0.05677 | 0.0068 | -0.43685
3 | -0.005 | 0.0578 | 0.0103 | -0.086505
3.5 | 0.014 | 0.05892 | 0.0137 | 0.23761
4 | 0.0693 | 0.0626 | 0.0092 | 1.107
4.5 | 0.1157 | 0.06546 | 0.0065 | 1.7675
5 | 0.1508 | 0.06786 | 0.0061 | 2.2222
5.5 | 0.1922 | 0.07144 | 0.0046 | 2.6904
6 | 0.2152 | 0.07331 | 0.0063 | 2.9355
6.5 | 0.2508 | 0.07656 | 0.0058 | 3.2759
7 | 0.2729 | 0.07901 | 0.0073 | 3.454
7.5 | 0.3159 | 0.08329 | 0.0057 | 3.7928
8 | 0.3443 | 0.08591 | 0.0063 | 4.0077
8.5 | 0.424 | 0.08437 | 0.0048 | 5.0255
9 | 0.4796 | 0.08489 | 0.0049 | 5.6497
9.5 | 0.531 | 0.08532 | 0.0056 | 6.2236
10 | 0.5921 | 0.08479 | 0.0065 | 6.9831
10.5 | 0.6592 | 0.08223 | 0.0088 | 8.0165
11 | 0.8153 | 0.06433 | 0.0155 | 12.6737
11.5 | 0.9363 | 0.05091 | 0.0247 | 18.3913
12 | 0.9794 | 0.05385 | 0.0278 | 18.1876
12.5 | 1.0578 | 0.05772 | 0.0267 | 18.3264
13 | 1.082 | 0.06348 | 0.0295 | 17.0447
13.5 | 1.1031 | 0.07003 | 0.0318 | 15.7518
14 | 1.053 | 0.07781 | 0.0381 | 13.533
14.5 | 0.9943 | 0.08762 | 0.0418 | 11.3479
15 | 0.9316 | 0.10008 | 0.0417 | 9.3086
16 | 0.7008 | 0.15905 | 0.0112 | 4.4062
17 | 0.6634 | 0.18939 | -0.0069 | 3.5028
17.5 | 0.6733 | 0.19568 | -0.0094 | 3.4408
18 | 0.6834 | 0.20206 | -0.0122 | 3.3822
18.5 | 0.6974 | 0.20855 | -0.0148 | 3.344

## 7. Re 50k Mach 0.50 (1)
BIGFOIL.COM POLAR EXPORT
NACA67-517 a=0.6
NACA67-517 a=0.6 |  |  |  | Cl Max: | 1.339 | at alpha= | 6.5 | deg
JavaFoil+Calcfoil stall+Eppler ext transition |  |  |  | L/D Max: | 37.957 | at alpha= | 5.5 | deg
Re: | 50000 |  |  | Cd Min: | 0.02341 | at alpha= | -1.5 | deg
Mach: | 0.5 |  |  | Cl=0 at alpha= | -3.6053 | deg
|  |  |  | @ Cl=0.1, Cd= | 0.036256
|  |  |  | @ Cl=0.4, Cd= | 0.023683
|  |  |  | @ Cl=0.6, Cd= | 0.024857
alpha (deg) | Cl | Cd | Cm | Cl/Cd
-20 | -0.924 | 0.45646 | -0.02 | -2.024
-19.5 | -0.896 | 0.42861 | -0.021 | -2.092
-19 | -0.869 | 0.42716 | -0.021 | -2.034
-18.5 | -0.841 | 0.54474 | -0.022 | -1.545
-18 | -0.812 | 0.3838 | -0.022 | -2.114
-17.5 | -0.784 | 0.38645 | -0.022 | -2.028
-17 | -0.756 | 0.37367 | -0.023 | -2.023
-16.5 | -0.728 | 0.37036 | -0.024 | -1.966
-16 | -0.701 | 0.35113 | -0.024 | -1.995
-15.5 | -0.673 | 0.34623 | -0.025 | -1.943
-15 | -0.643 | 0.34611 | -0.024 | -1.858
-14.5 | -0.615 | 0.34185 | -0.025 | -1.799
-14 | -0.587 | 0.3313 | -0.025 | -1.772
-13.5 | -0.559 | 0.32798 | -0.026 | -1.705
-13 | -0.531 | 0.32444 | -0.027 | -1.637
-12.5 | -0.503 | 0.31065 | -0.027 | -1.62
-12 | -0.475 | 0.30477 | -0.028 | -1.559
-11.5 | -0.446 | 0.28773 | -0.026 | -1.55
-11 | -0.418 | 0.2659 | -0.027 | -1.571
-10.5 | -0.39 | 0.25913 | -0.028 | -1.504
-10 | -0.362 | 0.26045 | -0.028 | -1.388
-9.5 | -0.333 | 0.21463 | -0.026 | -1.55
-9 | -0.304 | 0.10838 | -0.019 | -2.805
-8.5 | -0.276 | 0.18337 | -0.027 | -1.508
-8 | -0.386 | 0.09576 | -0.028 | -4.03
-7.5 | -0.377 | 0.08019 | -0.029 | -4.702
-7 | -0.347 | 0.07071 | -0.03 | -4.902
-6.5 | -0.306 | 0.06388 | -0.031 | -4.792
-6 | -0.26 | 0.05832 | -0.033 | -4.452
-5.5 | -0.209 | 0.05432 | -0.036 | -3.853
-5 | -0.156 | 0.05144 | -0.038 | -3.037
-4.5 | -0.101 | 0.0485 | -0.04 | -2.086
-4 | -0.045 | 0.04648 | -0.041 | -0.965
-3.5 | 0.012 | 0.04455 | -0.042 | 0.278
-3 | 0.07 | 0.04301 | -0.044 | 1.633
-2.5 | 0.156 | 0.02365 | -0.085 | 6.591
-2 | 0.227 | 0.02353 | -0.086 | 9.635
-1.5 | 0.291 | 0.02341 | -0.085 | 12.436
-1 | 0.36 | 0.02359 | -0.087 | 15.276
-0.5 | 0.429 | 0.02375 | -0.088 | 18.083
0 | 0.495 | 0.02432 | -0.09 | 20.377
0.5 | 0.564 | 0.02464 | -0.091 | 22.885
1 | 0.632 | 0.02505 | -0.093 | 25.246
1.5 | 0.701 | 0.02552 | -0.094 | 27.454
2 | 0.769 | 0.026 | -0.096 | 29.571
2.5 | 0.837 | 0.02662 | -0.097 | 31.44
3 | 0.905 | 0.02731 | -0.098 | 33.147
3.5 | 0.965 | 0.02799 | -0.1 | 34.467
4 | 1.029 | 0.02887 | -0.102 | 35.648
4.5 | 1.092 | 0.02977 | -0.103 | 36.688
5 | 1.154 | 0.03079 | -0.104 | 37.478
5.5 | 1.213 | 0.03197 | -0.106 | 37.957
6 | 1.288 | 0.03867 | -0.109 | 33.311
6.5 | 1.339 | 0.04073 | -0.111 | 32.863
7 | 1.16 | 0.05854 | -0.058 | 19.818
7.5 | 1.186 | 0.06428 | -0.055 | 18.446
8 | 1.204 | 0.06954 | -0.059 | 17.316
8.5 | 1.196 | 0.07809 | -0.054 | 15.322
9 | 1.151 | 0.0907 | -0.043 | 12.685
9.5 | 0.962 | 0.13057 | -0.04 | 7.369
10 | 0.758 | 0.19177 | -0.041 | 3.952
10.5 | 0.786 | 0.22763 | -0.049 | 3.453
11 | 0.813 | 0.24352 | -0.051 | 3.339
11.5 | 0.841 | 0.27128 | -0.057 | 3.101

## 8. Re 50k Mach 0.50 (2)
BIGFOIL.COM POLAR EXPORT
NACA67-517 a=0.6
NACA67-517 a=0.6 |  |  |  | Cl Max: | 0.8724 | at alpha= | 11.5 | deg
XFOIL ncrit=9 |  |  |  | L/D Max: | 12.0848 | at alpha= | 11.5 | deg
Re: | 50000 |  |  | Cd Min: | 0.19787 | at alpha= | 16.5 | deg
Mach: | 0.5 |  |  | Cl=0 at alpha= | 3.0144 | deg
|  |  |  | @ Cl=0.1, Cd= | 0.070545
|  |  |  | @ Cl=0.4, Cd= | 0.088161
|  |  |  | @ Cl=0.6, Cd= | 0.092263
alpha (deg) | Cl | Cd | Cm | Cl/Cd
-9 | -0.4837 | 0.15373 | -0.013 | -3.1464
-8.5 | -0.4741 | 0.14695 | -0.0103 | -3.2263
-7.5 | -0.4881 | 0.13717 | -0.0019 | -3.5584
-7 | -0.4661 | 0.13065 | 0.0015 | -3.5675
-6.5 | -0.4597 | 0.12509 | 0.0055 | -3.675
-6 | -0.533 | 0.10312 | -0.017 | -5.1687
-5.5 | -0.7036 | 0.09494 | -0.0113 | -7.411
-5 | -0.7543 | 0.0862 | -0.0058 | -8.7506
-4.5 | -0.7607 | 0.07852 | -0.0006 | -9.688
-4 | -0.7678 | 0.07091 | 0.005 | -10.8278
-3.5 | -0.7602 | 0.06429 | 0.0104 | -11.8245
-3 | -0.7361 | 0.05875 | 0.0152 | -12.5294
-2.5 | -0.702 | 0.05404 | 0.0191 | -12.9904
-2 | -0.6581 | 0.05039 | 0.0223 | -13.0601
-1.5 | -0.6059 | 0.04777 | 0.0245 | -12.6837
-0.5 | -0.1809 | 0.05743 | -0.0192 | -3.1499
0 | -0.1531 | 0.05803 | -0.015 | -2.6383
0.5 | -0.1261 | 0.05876 | -0.0109 | -2.146
1 | -0.0996 | 0.05961 | -0.0069 | -1.6709
1.5 | -0.0739 | 0.06059 | -0.003 | -1.2197
2 | -0.0489 | 0.06168 | 0.0008 | -0.7928
2.5 | -0.0248 | 0.06289 | 0.0045 | -0.39434
3 | -0.0016 | 0.06422 | 0.0081 | -0.024914
3.5 | 0.054 | 0.06763 | 0.0044 | 0.79846
4 | 0.1067 | 0.07097 | 0.0013 | 1.5035
5 | 0.184 | 0.07658 | 0.0005 | 2.4027
5.5 | 0.2212 | 0.07954 | 0.0005 | 2.781
6 | 0.2477 | 0.08205 | 0.0021 | 3.0189
6.5 | 0.2865 | 0.08582 | 0.0017 | 3.3384
7 | 0.3149 | 0.08831 | 0.0031 | 3.5658
7.5 | 0.4005 | 0.08816 | 0.001 | 4.5429
8 | 0.4471 | 0.08929 | 0.0024 | 5.0073
8.5 | 0.4825 | 0.0905 | 0.0051 | 5.3315
9 | 0.5255 | 0.0916 | 0.0075 | 5.7369
9.5 | 0.5743 | 0.09212 | 0.0103 | 6.2343
10 | 0.6156 | 0.09235 | 0.0145 | 6.6659
10.5 | 0.6839 | 0.08886 | 0.0205 | 7.6964
11 | 0.7725 | 0.07935 | 0.032 | 9.7353
11.5 | 0.8724 | 0.07219 | 0.0425 | 12.0848
12 | 0.8327 | 0.08254 | 0.0442 | 10.0884
12.5 | 0.793 | 0.09442 | 0.0433 | 8.3986
13 | 0.7219 | 0.11313 | 0.0358 | 6.3812
13.5 | 0.7101 | 0.12429 | 0.0327 | 5.7133
14 | 0.683 | 0.13815 | 0.0265 | 4.9439
14.5 | 0.6965 | 0.14669 | 0.0247 | 4.7481
15 | 0.6855 | 0.15859 | 0.019 | 4.3225
15.5 | 0.6914 | 0.16921 | 0.0146 | 4.086
16.5 | 0.6688 | 0.19787 | -0.0039 | 3.38

## 9. Re 100k Mach 0.00 (1)
BIGFOIL.COM POLAR EXPORT
NACA67-517 a=0.6
NACA67-517 a=0.6 |  |  |  | Cl Max: | 1.542 | at alpha= | 11 | deg
JavaFoil+Calcfoil stall+Eppler ext transition |  |  |  | L/D Max: | 56.608 | at alpha= | 6.5 | deg
Re: | 100000 |  |  | Cd Min: | 0.01533 | at alpha= | -1.5 | deg
Mach: | 0 |  |  | Cl=0 at alpha= | -3.625 | deg
|  |  |  | @ Cl=0.1, Cd= | 0.016909
|  |  |  | @ Cl=0.4, Cd= | 0.015648
|  |  |  | @ Cl=0.6, Cd= | 0.016504
alpha (deg) | Cl | Cd | Cm | Cl/Cd
-20 | -0.677 | 0.25315 | -0.009 | -2.674
-19.5 | -0.693 | 0.24276 | -0.009 | -2.854
-19 | -0.71 | 0.23628 | -0.014 | -3.004
-18.5 | -0.724 | 0.2152 | -0.015 | -3.363
-18 | -0.737 | 0.20922 | -0.016 | -3.521
-17.5 | -0.747 | 0.2012 | -0.016 | -3.714
-17 | -0.756 | 0.18684 | -0.017 | -4.049
-16.5 | -0.764 | 0.17632 | -0.018 | -4.332
-16 | -0.769 | 0.16147 | -0.019 | -4.762
-15.5 | -0.771 | 0.15028 | -0.019 | -5.132
-15 | -0.771 | 0.13929 | -0.02 | -5.532
-14.5 | -0.767 | 0.13326 | -0.021 | -5.756
-14 | -0.76 | 0.12286 | -0.022 | -6.187
-13.5 | -0.75 | 0.11769 | -0.022 | -6.371
-13 | -0.736 | 0.11118 | -0.023 | -6.622
-12.5 | -0.719 | 0.10388 | -0.024 | -6.924
-12 | -0.696 | 0.09949 | -0.021 | -6.995
-11.5 | -0.672 | 0.09361 | -0.021 | -7.178
-11 | -0.642 | 0.08701 | -0.022 | -7.375
-10.5 | -0.609 | 0.08153 | -0.023 | -7.466
-10 | -0.573 | 0.07732 | -0.023 | -7.417
-9.5 | -0.536 | 0.07202 | -0.024 | -7.448
-9 | -0.497 | 0.06726 | -0.025 | -7.396
-8.5 | -0.457 | 0.06321 | -0.026 | -7.231
-8 | -0.415 | 0.05967 | -0.027 | -6.955
-7.5 | -0.372 | 0.05554 | -0.029 | -6.695
-7 | -0.327 | 0.05237 | -0.031 | -6.247
-6.5 | -0.281 | 0.04935 | -0.032 | -5.7
-6 | -0.234 | 0.04673 | -0.033 | -5.015
-5.5 | -0.187 | 0.0444 | -0.034 | -4.201
-5 | -0.138 | 0.04235 | -0.035 | -3.258
-4.5 | -0.089 | 0.04049 | -0.036 | -2.194
-4 | -0.039 | 0.03847 | -0.039 | -1.022
-3.5 | 0.013 | 0.01716 | -0.071 | 0.767
-3 | 0.074 | 0.01698 | -0.073 | 4.386
-2.5 | 0.136 | 0.01681 | -0.074 | 8.093
-2 | 0.192 | 0.01534 | -0.073 | 12.535
-1.5 | 0.253 | 0.01533 | -0.074 | 16.51
-1 | 0.313 | 0.01539 | -0.076 | 20.355
-0.5 | 0.374 | 0.01542 | -0.077 | 24.224
0 | 0.431 | 0.01592 | -0.078 | 27.049
0.5 | 0.49 | 0.01608 | -0.08 | 30.478
1 | 0.549 | 0.0163 | -0.081 | 33.709
1.5 | 0.609 | 0.01654 | -0.083 | 36.798
2 | 0.668 | 0.01682 | -0.084 | 39.744
2.5 | 0.728 | 0.01709 | -0.085 | 42.577
3 | 0.787 | 0.01743 | -0.087 | 45.162
3.5 | 0.841 | 0.01781 | -0.088 | 47.243
4 | 0.899 | 0.01817 | -0.09 | 49.459
4.5 | 0.956 | 0.01861 | -0.091 | 51.37
5 | 1.012 | 0.0191 | -0.092 | 52.994
5.5 | 1.068 | 0.01959 | -0.094 | 54.506
6 | 1.122 | 0.02015 | -0.095 | 55.709
6.5 | 1.174 | 0.02074 | -0.096 | 56.608
7 | 1.241 | 0.02842 | -0.099 | 43.676
7.5 | 1.29 | 0.02951 | -0.101 | 43.702
8 | 1.336 | 0.03067 | -0.102 | 43.571
8.5 | 1.38 | 0.03179 | -0.103 | 43.408
9 | 1.421 | 0.03302 | -0.104 | 43.035
9.5 | 1.459 | 0.03475 | -0.106 | 42.003
10 | 1.492 | 0.03615 | -0.107 | 41.282
10.5 | 1.52 | 0.03772 | -0.108 | 40.295
11 | 1.542 | 0.03896 | -0.109 | 39.571
11.5 | 1.312 | 0.08495 | -0.057 | 15.448
12 | 1.321 | 0.09223 | -0.051 | 14.319
12.5 | 1.33 | 0.09838 | -0.052 | 13.517
13 | 1.334 | 0.10515 | -0.049 | 12.683
13.5 | 1.333 | 0.11088 | -0.044 | 12.022
14 | 1.33 | 0.11994 | -0.044 | 11.092
14.5 | 1.324 | 0.1265 | -0.043 | 10.464
15 | 1.314 | 0.13583 | -0.044 | 9.674
15.5 | 1.301 | 0.14727 | -0.044 | 8.832
16 | 1.284 | 0.15315 | -0.043 | 8.385

## 10. Re 100k Mach 0.00 (2)
BIGFOIL.COM POLAR EXPORT
NACA67-517 a=0.6
NACA67-517 a=0.6 |  |  |  | Cl Max: | 0.6653 | at alpha= | 8 | deg
XFOIL ncrit=9 |  |  |  | L/D Max: | 12.0657 | at alpha= | 8 | deg
Re: | 100000 |  |  | Cd Min: | 0.1493 | at alpha= | -11.5 | deg
Mach: | 0 |  |  | Cl=0 at alpha= | 0.073314 | deg
|  |  |  | @ Cl=0.1, Cd= | 0.055252
|  |  |  | @ Cl=0.4, Cd= | 0.059481
|  |  |  | @ Cl=0.6, Cd= | 0.057597
alpha (deg) | Cl | Cd | Cm | Cl/Cd
-11.5 | -0.541 | 0.1493 | -0.0315 | -3.6236
-11 | -0.5167 | 0.14413 | -0.0269 | -3.585
-10.5 | -0.5361 | 0.1383 | -0.0273 | -3.8764
-10 | -0.5965 | 0.12924 | -0.0317 | -4.6154
-9.5 | -0.5595 | 0.12549 | -0.025 | -4.4585
-9 | -0.6188 | 0.1169 | -0.0279 | -5.2934
-8.5 | -0.7212 | 0.10987 | -0.023 | -6.5641
-8 | -0.6942 | 0.10265 | -0.0203 | -6.7628
-7.5 | -0.7442 | 0.09661 | -0.0133 | -7.7031
-7 | -0.7932 | 0.08858 | -0.0072 | -8.9546
-6.5 | -0.8169 | 0.08306 | -0.0012 | -9.8351
-6 | -0.7971 | 0.07683 | 0.0025 | -10.3749
-5.5 | -0.7831 | 0.0714 | 0.0034 | -10.9678
-5 | -0.7436 | 0.05226 | 0.0068 | -14.2289
-4.5 | -0.7029 | 0.04783 | 0.0084 | -14.6958
-4 | -0.6518 | 0.04486 | 0.0087 | -14.5296
-3.5 | -0.6068 | 0.04269 | 0.0103 | -14.2141
-2.5 | -0.5063 | 0.04071 | 0.0106 | -12.4367
-1.5 | -0.4132 | 0.04 | 0.0118 | -10.33
-1 | -0.0805 | 0.04971 | -0.0373 | -1.6194
0 | -0.005 | 0.05132 | -0.0357 | -0.097428
0.5 | 0.0291 | 0.05226 | -0.0343 | 0.55683
1 | 0.0641 | 0.05348 | -0.033 | 1.1986
1.5 | 0.119 | 0.05619 | -0.0353 | 2.1178
2 | 0.1476 | 0.0567 | -0.0328 | 2.6032
3 | 0.207 | 0.05863 | -0.0284 | 3.5306
3.5 | 0.2438 | 0.06004 | -0.0273 | 4.0606
4 | 0.2858 | 0.06168 | -0.0269 | 4.6336
4.5 | 0.3494 | 0.05959 | -0.0271 | 5.8634
5 | 0.4051 | 0.05947 | -0.0274 | 6.8118
5.5 | 0.4392 | 0.05944 | -0.0247 | 7.389
6 | 0.4842 | 0.05924 | -0.0233 | 8.1735
6.5 | 0.5356 | 0.05879 | -0.0226 | 9.1104
7 | 0.5823 | 0.05806 | -0.0208 | 10.0293
7.5 | 0.6098 | 0.05734 | -0.0164 | 10.6348
8 | 0.6653 | 0.05514 | -0.0146 | 12.0657

## 11. Re 100k Mach 0.10 (1)
BIGFOIL.COM POLAR EXPORT
NACA67-517 a=0.6
NACA67-517 a=0.6 |  |  |  | Cl Max: | 1.522 | at alpha= | 10.5 | deg
JavaFoil+Calcfoil stall+Eppler ext transition |  |  |  | L/D Max: | 56.476 | at alpha= | 6.5 | deg
Re: | 100000 |  |  | Cd Min: | 0.01538 | at alpha= | -2 | deg
Mach: | 0.1 |  |  | Cl=0 at alpha= | -3.625 | deg
|  |  |  | @ Cl=0.1, Cd= | 0.016955
|  |  |  | @ Cl=0.4, Cd= | 0.015713
|  |  |  | @ Cl=0.6, Cd= | 0.016552
alpha (deg) | Cl | Cd | Cm | Cl/Cd
-20 | -0.629 | 0.26735 | -0.009 | -2.351
-19.5 | -0.648 | 0.2553 | -0.009 | -2.536
-19 | -0.666 | 0.22912 | -0.01 | -2.906
-18.5 | -0.685 | 0.22848 | -0.015 | -2.998
-18 | -0.701 | 0.21749 | -0.016 | -3.223
-17.5 | -0.713 | 0.19683 | -0.011 | -3.622
-17 | -0.725 | 0.18364 | -0.011 | -3.95
-16.5 | -0.738 | 0.18115 | -0.017 | -4.075
-16 | -0.747 | 0.16149 | -0.019 | -4.625
-15.5 | -0.752 | 0.15346 | -0.019 | -4.901
-15 | -0.755 | 0.14483 | -0.02 | -5.21
-14.5 | -0.754 | 0.13515 | -0.021 | -5.577
-14 | -0.749 | 0.12821 | -0.021 | -5.844
-13.5 | -0.741 | 0.11915 | -0.022 | -6.222
-13 | -0.73 | 0.1124 | -0.023 | -6.494
-12.5 | -0.712 | 0.10761 | -0.02 | -6.617
-12 | -0.693 | 0.10012 | -0.021 | -6.922
-11.5 | -0.67 | 0.09429 | -0.022 | -7.109
-11 | -0.641 | 0.08742 | -0.022 | -7.33
-10.5 | -0.608 | 0.08189 | -0.023 | -7.431
-10 | -0.574 | 0.0776 | -0.023 | -7.395
-9.5 | -0.537 | 0.07295 | -0.024 | -7.364
-9 | -0.499 | 0.06829 | -0.025 | -7.3
-8.5 | -0.458 | 0.06352 | -0.026 | -7.214
-8 | -0.416 | 0.05994 | -0.027 | -6.943
-7.5 | -0.373 | 0.05601 | -0.029 | -6.662
-7 | -0.328 | 0.05253 | -0.031 | -6.25
-6.5 | -0.282 | 0.04947 | -0.032 | -5.708
-6 | -0.235 | 0.04682 | -0.033 | -5.026
-5.5 | -0.187 | 0.04446 | -0.034 | -4.213
-5 | -0.139 | 0.04242 | -0.035 | -3.267
-4.5 | -0.089 | 0.04058 | -0.036 | -2.199
-4 | -0.039 | 0.0386 | -0.039 | -1.023
-3.5 | 0.013 | 0.01719 | -0.072 | 0.769
-3 | 0.075 | 0.01702 | -0.073 | 4.395
-2.5 | 0.137 | 0.01686 | -0.074 | 8.107
-2 | 0.193 | 0.01538 | -0.073 | 12.562
-1.5 | 0.254 | 0.01542 | -0.075 | 16.498
-1 | 0.315 | 0.01543 | -0.076 | 20.406
-0.5 | 0.375 | 0.01551 | -0.077 | 24.196
0 | 0.433 | 0.01598 | -0.079 | 27.087
0.5 | 0.493 | 0.01614 | -0.08 | 30.515
1 | 0.552 | 0.01636 | -0.081 | 33.751
1.5 | 0.612 | 0.0166 | -0.083 | 36.855
2 | 0.672 | 0.01688 | -0.084 | 39.802
2.5 | 0.731 | 0.01715 | -0.086 | 42.633
3 | 0.791 | 0.0175 | -0.087 | 45.214
3.5 | 0.846 | 0.01789 | -0.089 | 47.275
4 | 0.903 | 0.01827 | -0.09 | 49.447
4.5 | 0.96 | 0.01871 | -0.091 | 51.337
5 | 1.017 | 0.01921 | -0.093 | 52.943
5.5 | 1.073 | 0.01971 | -0.094 | 54.424
6 | 1.128 | 0.02028 | -0.095 | 55.597
6.5 | 1.18 | 0.02089 | -0.097 | 56.476
7 | 1.247 | 0.02866 | -0.1 | 43.497
7.5 | 1.295 | 0.02978 | -0.101 | 43.491
8 | 1.341 | 0.03086 | -0.102 | 43.454
8.5 | 1.385 | 0.0321 | -0.104 | 43.14
9 | 1.426 | 0.03336 | -0.105 | 42.736
9.5 | 1.463 | 0.03503 | -0.106 | 41.762
10 | 1.495 | 0.0366 | -0.107 | 40.849
10.5 | 1.522 | 0.03808 | -0.109 | 39.964
11 | 1.3 | 0.0794 | -0.061 | 16.372
11.5 | 1.31 | 0.08571 | -0.056 | 15.286
12 | 1.319 | 0.09272 | -0.052 | 14.221
12.5 | 1.325 | 0.09883 | -0.052 | 13.408
13 | 1.325 | 0.10488 | -0.043 | 12.63
13.5 | 1.323 | 0.11451 | -0.044 | 11.555
14 | 1.317 | 0.12036 | -0.044 | 10.945
14.5 | 1.308 | 0.12806 | -0.043 | 10.21
15 | 1.294 | 0.13655 | -0.044 | 9.477
15.5 | 1.277 | 0.14594 | -0.044 | 8.751

## 12. Re 100k Mach 0.10 (2)
BIGFOIL.COM POLAR EXPORT
NACA67-517 a=0.6
NACA67-517 a=0.6 |  |  |  | Cl Max: | 1.1802 | at alpha= | 15.5 | deg
XFOIL ncrit=9 |  |  |  | L/D Max: | 26.7127 | at alpha= | 10.5 | deg
Re: | 100000 |  |  | Cd Min: | 0.21656 | at alpha= | 20 | deg
Mach: | 0.1 |  |  | Cl=0 at alpha= | 0.060472 | deg
|  |  |  | @ Cl=0.1, Cd= | 0.055252
|  |  |  | @ Cl=0.4, Cd= | 0.059652
|  |  |  | @ Cl=0.6, Cd= | 0.057767
alpha (deg) | Cl | Cd | Cm | Cl/Cd
-11.5 | -0.5326 | 0.1502 | -0.0307 | -3.5459
-11 | -0.5136 | 0.14507 | -0.0268 | -3.5404
-10.5 | -0.5393 | 0.13918 | -0.028 | -3.8748
-10 | -0.5743 | 0.13092 | -0.0296 | -4.3866
-9.5 | -0.5547 | 0.1266 | -0.0248 | -4.3815
-9 | -0.6258 | 0.11761 | -0.0289 | -5.321
-8.5 | -0.6449 | 0.10982 | -0.0261 | -5.8723
-8 | -0.667 | 0.10421 | -0.0217 | -6.4005
-7.5 | -0.7451 | 0.09779 | -0.0138 | -7.6194
-7 | -0.7827 | 0.08997 | -0.008 | -8.6996
-6.5 | -0.8132 | 0.08395 | -0.0019 | -9.6867
-6 | -0.7952 | 0.07793 | 0.002 | -10.204
-5.5 | -0.7835 | 0.07226 | 0.0031 | -10.8428
-5 | -0.7461 | 0.05313 | 0.0063 | -14.0429
-4.5 | -0.7063 | 0.04849 | 0.008 | -14.5659
-4 | -0.6552 | 0.04543 | 0.0083 | -14.4222
-3.5 | -0.6104 | 0.04304 | 0.01 | -14.1822
-3 | -0.5527 | 0.04225 | 0.0089 | -13.0817
-2.5 | -0.5094 | 0.04094 | 0.0104 | -12.4426
-2 | -0.4507 | 0.0415 | 0.0089 | -10.8602
-1.5 | -0.4146 | 0.04032 | 0.0115 | -10.2827
-1 | -0.0797 | 0.05 | -0.0378 | -1.594
-0.5 | -0.0399 | 0.05079 | -0.0374 | -0.78559
0 | -0.0041 | 0.05158 | -0.0361 | -0.079488
0.5 | 0.0298 | 0.05248 | -0.0346 | 0.56784
1 | 0.0635 | 0.0536 | -0.033 | 1.1847
1.5 | 0.1077 | 0.0556 | -0.0334 | 1.9371
2 | 0.151 | 0.05722 | -0.0335 | 2.6389
2.5 | 0.1804 | 0.05802 | -0.0312 | 3.1093
3.5 | 0.2503 | 0.06061 | -0.0284 | 4.1297
4 | 0.2666 | 0.06088 | -0.0238 | 4.3791
4.5 | 0.3507 | 0.05966 | -0.0271 | 5.8783
5 | 0.4139 | 0.05965 | -0.0284 | 6.9388
5.5 | 0.441 | 0.05959 | -0.0247 | 7.4006
6 | 0.4909 | 0.05935 | -0.0239 | 8.2713
6.5 | 0.5444 | 0.05885 | -0.0234 | 9.2506
7 | 0.5666 | 0.05864 | -0.0186 | 9.6623
7.5 | 0.6167 | 0.05733 | -0.0168 | 10.757
8 | 0.6754 | 0.05494 | -0.0151 | 12.2934
10 | 0.8895 | 0.03889 | 0.001 | 22.8722
10.5 | 0.9475 | 0.03547 | 0.0044 | 26.7127
11 | 0.9552 | 0.03661 | 0.0116 | 26.0912
11.5 | 0.9355 | 0.04083 | 0.0195 | 22.9121
12 | 0.9406 | 0.04422 | 0.0244 | 21.2709
12.5 | 0.9721 | 0.04637 | 0.0268 | 20.964
13 | 1.0175 | 0.04826 | 0.0276 | 21.0837
13.5 | 1.0664 | 0.05062 | 0.0279 | 21.0668
14 | 1.1111 | 0.05393 | 0.0283 | 20.6026
14.5 | 1.1509 | 0.05851 | 0.0289 | 19.6701
15 | 1.1567 | 0.06332 | 0.0322 | 18.2675
15.5 | 1.1802 | 0.07005 | 0.033 | 16.848
16 | 1.1463 | 0.07704 | 0.0378 | 14.8793
16.5 | 1.1002 | 0.08555 | 0.0412 | 12.8603
17 | 1.05 | 0.09583 | 0.042 | 10.9569
17.5 | 1.0034 | 0.10786 | 0.0401 | 9.3028
18 | 0.8171 | 0.14953 | 0.0182 | 5.4645
18.5 | 0.7183 | 0.19458 | -0.0063 | 3.6915
19 | 0.7613 | 0.20322 | -0.0051 | 3.7462
19.5 | 0.7367 | 0.2085 | -0.0133 | 3.5333
20 | 0.7583 | 0.21656 | -0.0152 | 3.5016

## 13. Re 100k Mach 0.25 (1)
BIGFOIL.COM POLAR EXPORT
NACA67-517 a=0.6
NACA67-517 a=0.6 |  |  |  | Cl Max: | 1.506 | at alpha= | 10 | deg
JavaFoil+Calcfoil stall+Eppler ext transition |  |  |  | L/D Max: | 55.11 | at alpha= | 6 | deg
Re: | 100000 |  |  | Cd Min: | 0.01567 | at alpha= | -1.5 | deg
Mach: | 0.25 |  |  | Cl=0 at alpha= | -3.6296 | deg
|  |  |  | @ Cl=0.1, Cd= | 0.017282
|  |  |  | @ Cl=0.4, Cd= | 0.015899
|  |  |  | @ Cl=0.6, Cd= | 0.016833
alpha (deg) | Cl | Cd | Cm | Cl/Cd
-18 | -0.368 | 0.35755 | -0.011 | -1.029
-17.5 | -0.421 | 0.26376 | -0.016 | -1.595
-17 | -0.467 | 0.2489 | -0.012 | -1.875
-16.5 | -0.51 | 0.218 | -0.012 | -2.338
-16 | -0.548 | 0.19523 | -0.012 | -2.809
-15.5 | -0.583 | 0.1758 | -0.012 | -3.314
-15 | -0.612 | 0.16367 | -0.013 | -3.737
-14.5 | -0.638 | 0.1555 | -0.02 | -4.101
-14 | -0.656 | 0.14422 | -0.021 | -4.547
-13.5 | -0.668 | 0.13255 | -0.022 | -5.039
-13 | -0.674 | 0.12236 | -0.023 | -5.506
-12.5 | -0.674 | 0.11294 | -0.024 | -5.964
-12 | -0.667 | 0.10298 | -0.025 | -6.478
-11.5 | -0.652 | 0.10127 | -0.022 | -6.442
-11 | -0.63 | 0.09276 | -0.022 | -6.79
-10.5 | -0.603 | 0.08644 | -0.023 | -6.973
-10 | -0.572 | 0.08145 | -0.024 | -7.025
-9.5 | -0.539 | 0.0753 | -0.024 | -7.154
-9 | -0.502 | 0.07018 | -0.025 | -7.157
-8.5 | -0.463 | 0.0653 | -0.026 | -7.096
-8 | -0.422 | 0.06153 | -0.027 | -6.864
-7.5 | -0.379 | 0.05746 | -0.029 | -6.601
-7 | -0.335 | 0.05373 | -0.031 | -6.231
-6.5 | -0.289 | 0.05043 | -0.033 | -5.721
-6 | -0.241 | 0.04737 | -0.034 | -5.084
-5.5 | -0.192 | 0.04508 | -0.035 | -4.256
-5 | -0.142 | 0.04295 | -0.036 | -3.307
-4.5 | -0.092 | 0.041 | -0.037 | -2.233
-4 | -0.04 | 0.03903 | -0.039 | -1.038
-3.5 | 0.014 | 0.01752 | -0.073 | 0.774
-3 | 0.077 | 0.01734 | -0.075 | 4.427
-2.5 | 0.14 | 0.01718 | -0.076 | 8.167
-2 | 0.204 | 0.01704 | -0.078 | 11.972
-1.5 | 0.261 | 0.01567 | -0.077 | 16.669
-1 | 0.323 | 0.01574 | -0.078 | 20.545
-0.5 | 0.386 | 0.01578 | -0.079 | 24.43
0 | 0.445 | 0.01628 | -0.081 | 27.31
0.5 | 0.506 | 0.01645 | -0.082 | 30.756
1 | 0.567 | 0.0167 | -0.084 | 33.969
1.5 | 0.629 | 0.01695 | -0.085 | 37.076
2 | 0.69 | 0.01724 | -0.087 | 40.032
2.5 | 0.751 | 0.01755 | -0.088 | 42.798
3 | 0.813 | 0.01792 | -0.089 | 45.344
3.5 | 0.868 | 0.01829 | -0.091 | 47.472
4 | 0.927 | 0.01874 | -0.092 | 49.475
4.5 | 0.986 | 0.01924 | -0.094 | 51.234
5 | 1.044 | 0.01973 | -0.095 | 52.881
5.5 | 1.1 | 0.02029 | -0.097 | 54.225
6 | 1.156 | 0.02098 | -0.098 | 55.11
6.5 | 1.225 | 0.02864 | -0.101 | 42.749
7 | 1.275 | 0.0299 | -0.102 | 42.636
7.5 | 1.323 | 0.03116 | -0.104 | 42.452
8 | 1.368 | 0.03249 | -0.105 | 42.105
8.5 | 1.409 | 0.03376 | -0.106 | 41.747
9 | 1.216 | 0.06306 | -0.06 | 19.279
9.5 | 1.48 | 0.03711 | -0.109 | 39.882
10 | 1.506 | 0.03874 | -0.11 | 38.866
10.5 | 1.277 | 0.0787 | -0.055 | 16.226
11 | 1.286 | 0.08435 | -0.052 | 15.241
11.5 | 1.288 | 0.09209 | -0.05 | 13.991
12 | 1.284 | 0.09875 | -0.043 | 13
12.5 | 1.274 | 0.1046 | -0.043 | 12.181
13 | 1.258 | 0.11471 | -0.043 | 10.963
13.5 | 1.234 | 0.1229 | -0.043 | 10.04
14 | 1.203 | 0.13499 | -0.042 | 8.911
14.5 | 1.165 | 0.14301 | -0.043 | 8.148
15 | 1.121 | 0.15964 | -0.042 | 7.022

## 14. Re 100k Mach 0.25 (2)
BIGFOIL.COM POLAR EXPORT
NACA67-517 a=0.6
NACA67-517 a=0.6 |  |  |  | Cl Max: | 1.1079 | at alpha= | 14.5 | deg
XFOIL ncrit=9 |  |  |  | L/D Max: | 25.414 | at alpha= | 10.5 | deg
Re: | 100000 |  |  | Cd Min: | 0.21318 | at alpha= | 19.5 | deg
Mach: | 0.25 |  |  | Cl=0 at alpha= | -0.0053816 | deg
|  |  |  | @ Cl=0.1, Cd= | 0.055883
|  |  |  | @ Cl=0.4, Cd= | 0.06033
|  |  |  | @ Cl=0.6, Cd= | 0.059018
alpha (deg) | Cl | Cd | Cm | Cl/Cd
-10.5 | -0.5634 | 0.14448 | -0.0318 | -3.8995
-10 | -0.5279 | 0.13735 | -0.026 | -3.8435
-9.5 | -0.5481 | 0.13164 | -0.0258 | -4.1636
-9 | -0.5813 | 0.12367 | -0.0265 | -4.7004
-8.5 | -0.5756 | 0.11856 | -0.0228 | -4.8549
-8 | -0.6844 | 0.11024 | -0.0233 | -6.2083
-7.5 | -0.6767 | 0.10292 | -0.0193 | -6.575
-7 | -0.7236 | 0.09723 | -0.0121 | -7.4421
-6.5 | -0.7747 | 0.08961 | -0.0058 | -8.6452
-5.5 | -0.7792 | 0.07707 | 0.0009 | -10.1103
-5 | -0.759 | 0.05766 | 0.0031 | -13.1634
-4.5 | -0.7224 | 0.05228 | 0.0053 | -13.8179
-4 | -0.674 | 0.04865 | 0.0061 | -13.8541
-3.5 | -0.6294 | 0.04529 | 0.0082 | -13.8971
-3 | -0.5785 | 0.04379 | 0.0091 | -13.2108
-2.5 | -0.5255 | 0.04248 | 0.0092 | -12.3705
-2 | -0.4765 | 0.04192 | 0.01 | -11.3669
-1.5 | -0.4247 | 0.04169 | 0.0101 | -10.1871
-1 | -0.3866 | 0.04128 | 0.0127 | -9.3653
-0.5 | -0.0337 | 0.05269 | -0.0403 | -0.63959
1 | 0.0685 | 0.05484 | -0.0348 | 1.2491
1.5 | 0.1002 | 0.05589 | -0.0327 | 1.7928
2 | 0.1327 | 0.05711 | -0.0308 | 2.3236
2.5 | 0.1666 | 0.05843 | -0.0291 | 2.8513
3 | 0.2006 | 0.05969 | -0.0274 | 3.3607
3.5 | 0.2412 | 0.06093 | -0.0266 | 3.9586
4 | 0.3134 | 0.06044 | -0.0287 | 5.1853
4.5 | 0.3673 | 0.06028 | -0.0284 | 6.0932
5 | 0.4194 | 0.06036 | -0.028 | 6.9483
5.5 | 0.4562 | 0.06045 | -0.0255 | 7.5467
6 | 0.4971 | 0.06034 | -0.0233 | 8.2383
6.5 | 0.5494 | 0.05986 | -0.0222 | 9.1781
7 | 0.5848 | 0.05943 | -0.0188 | 9.8401
7.5 | 0.628 | 0.05826 | -0.0158 | 10.7793
8 | 0.6901 | 0.05559 | -0.0139 | 12.4141
8.5 | 0.7243 | 0.05367 | -0.0086 | 13.4954
9.5 | 0.8557 | 0.04277 | 0 | 20.007
10 | 0.9146 | 0.03838 | 0.0048 | 23.8301
10.5 | 0.9454 | 0.0372 | 0.0111 | 25.414
11 | 0.9285 | 0.04056 | 0.0199 | 22.892
11.5 | 0.9198 | 0.04457 | 0.0263 | 20.6372
12 | 0.9414 | 0.04717 | 0.03 | 19.9576
12.5 | 0.9872 | 0.04901 | 0.0316 | 20.1428
13 | 1.036 | 0.05151 | 0.0326 | 20.1126
13.5 | 1.0814 | 0.05499 | 0.0334 | 19.6654
14 | 1.0991 | 0.05939 | 0.0362 | 18.5065
14.5 | 1.1079 | 0.06553 | 0.0389 | 16.9068
15 | 1.081 | 0.07267 | 0.0429 | 14.8755
15.5 | 1.047 | 0.08105 | 0.0454 | 12.918
16 | 1.0016 | 0.09146 | 0.0457 | 10.9512
16.5 | 0.936 | 0.10607 | 0.0421 | 8.8244
17 | 0.8623 | 0.12576 | 0.0328 | 6.8567
17.5 | 0.81 | 0.14701 | 0.0214 | 5.5098
18 | 0.748 | 0.19241 | 0.001 | 3.8875
18.5 | 0.7189 | 0.19904 | -0.0075 | 3.6118
19 | 0.7642 | 0.20877 | -0.0064 | 3.6605
19.5 | 0.7394 | 0.21318 | -0.0149 | 3.4684

## 15. Re 100k Mach 0.50 (1)
BIGFOIL.COM POLAR EXPORT
NACA67-517 a=0.6
NACA67-517 a=0.6 |  |  |  | Cl Max: | 1.435 | at alpha= | 8 | deg
JavaFoil+Calcfoil stall+Eppler ext transition |  |  |  | L/D Max: | 51.85 | at alpha= | 5.5 | deg
Re: | 100000 |  |  | Cd Min: | 0.01705 | at alpha= | -1.5 | deg
Mach: | 0.5 |  |  | Cl=0 at alpha= | -3.6053 | deg
|  |  |  | @ Cl=0.1, Cd= | 0.01873
|  |  |  | @ Cl=0.4, Cd= | 0.017206
|  |  |  | @ Cl=0.6, Cd= | 0.018102
alpha (deg) | Cl | Cd | Cm | Cl/Cd
-20 | -0.924 | 0.35059 | -0.02 | -2.635
-19.5 | -0.896 | 0.33336 | -0.021 | -2.689
-19 | -0.869 | 0.32973 | -0.022 | -2.636
-18.5 | -0.841 | 0.41332 | -0.022 | -2.036
-18 | -0.812 | 0.30951 | -0.022 | -2.622
-17.5 | -0.784 | 0.30823 | -0.022 | -2.543
-17 | -0.756 | 0.30443 | -0.023 | -2.483
-16.5 | -0.728 | 0.28518 | -0.024 | -2.554
-16 | -0.701 | 0.28547 | -0.024 | -2.454
-15.5 | -0.673 | 0.2808 | -0.025 | -2.396
-15 | -0.643 | 0.27549 | -0.024 | -2.335
-14.5 | -0.615 | 0.25901 | -0.025 | -2.375
-14 | -0.587 | 0.25058 | -0.025 | -2.343
-13.5 | -0.559 | 0.24712 | -0.026 | -2.263
-13 | -0.531 | 0.24355 | -0.027 | -2.181
-12.5 | -0.503 | 0.24591 | -0.027 | -2.046
-12 | -0.475 | 0.24054 | -0.028 | -1.975
-11.5 | -0.446 | 0.21384 | -0.026 | -2.085
-11 | -0.418 | 0.21028 | -0.027 | -1.987
-10.5 | -0.39 | 0.19398 | -0.028 | -2.009
-10 | -0.362 | 0.19216 | -0.028 | -1.881
-9.5 | -0.333 | 0.168 | -0.026 | -1.981
-9 | -0.304 | 0.0912 | -0.019 | -3.334
-8.5 | -0.276 | 0.14111 | -0.027 | -1.959
-8 | -0.386 | 0.0803 | -0.028 | -4.806
-7.5 | -0.377 | 0.06867 | -0.029 | -5.491
-7 | -0.347 | 0.0617 | -0.03 | -5.619
-6.5 | -0.306 | 0.05619 | -0.032 | -5.45
-6 | -0.26 | 0.05156 | -0.035 | -5.041
-5.5 | -0.21 | 0.04818 | -0.038 | -4.35
-5 | -0.156 | 0.04536 | -0.039 | -3.447
-4.5 | -0.101 | 0.04296 | -0.04 | -2.357
-4 | -0.045 | 0.04107 | -0.041 | -1.092
-3.5 | 0.012 | 0.0394 | -0.043 | 0.315
-3 | 0.085 | 0.01877 | -0.083 | 4.547
-2.5 | 0.156 | 0.01858 | -0.085 | 8.401
-2 | 0.227 | 0.01839 | -0.086 | 12.348
-1.5 | 0.291 | 0.01705 | -0.085 | 17.098
-1 | 0.361 | 0.01711 | -0.087 | 21.079
-0.5 | 0.43 | 0.01728 | -0.088 | 24.879
0 | 0.496 | 0.01771 | -0.09 | 28.037
0.5 | 0.565 | 0.01795 | -0.091 | 31.479
1 | 0.634 | 0.01825 | -0.093 | 34.73
1.5 | 0.702 | 0.01863 | -0.095 | 37.704
2 | 0.771 | 0.01897 | -0.096 | 40.632
2.5 | 0.839 | 0.01951 | -0.098 | 43.023
3 | 0.908 | 0.01994 | -0.099 | 45.514
3.5 | 0.968 | 0.02054 | -0.101 | 47.108
4 | 1.033 | 0.02113 | -0.103 | 48.875
4.5 | 1.096 | 0.02188 | -0.104 | 50.086
5 | 1.158 | 0.02252 | -0.106 | 51.425
5.5 | 1.218 | 0.02349 | -0.107 | 51.85
6 | 1.29 | 0.03312 | -0.11 | 38.956
6.5 | 1.341 | 0.03488 | -0.112 | 38.441
7 | 1.384 | 0.03661 | -0.113 | 37.794
7.5 | 1.188 | 0.05762 | -0.058 | 20.614
8 | 1.435 | 0.04163 | -0.116 | 34.463
8.5 | 1.199 | 0.06943 | -0.059 | 17.27
9 | 1.151 | 0.07818 | -0.043 | 14.717
9.5 | 0.962 | 0.10494 | -0.041 | 9.168
10 | 0.758 | 0.15071 | -0.041 | 5.028
10.5 | 0.786 | 0.18128 | -0.05 | 4.336
11 | 0.813 | 0.18667 | -0.051 | 4.356
11.5 | 0.841 | 0.21416 | -0.057 | 3.928
12 | 0.868 | 0.21124 | -0.058 | 4.111
12.5 | 0.895 | 0.21997 | -0.059 | 4.071
13 | 0.924 | 0.25134 | -0.065 | 3.676

## 16. Re 100k Mach 0.50 (2)
BIGFOIL.COM POLAR EXPORT
NACA67-517 a=0.6
NACA67-517 a=0.6 |  |  |  | Cl Max: | 0.9555 | at alpha= | 12.5 | deg
XFOIL ncrit=9 |  |  |  | L/D Max: | 19.581 | at alpha= | 9.5 | deg
Re: | 100000 |  |  | Cd Min: | 0.2429 | at alpha= | 20 | deg
Mach: | 0.5 |  |  | Cl=0 at alpha= | 1.3492 | deg
|  |  |  | @ Cl=0.1, Cd= | 0.061233
|  |  |  | @ Cl=0.4, Cd= | 0.064169
|  |  |  | @ Cl=0.6, Cd= | 0.064355
alpha (deg) | Cl | Cd | Cm | Cl/Cd
-10 | -0.5397 | 0.1577 | -0.0304 | -3.4223
-9.5 | -0.4954 | 0.14878 | -0.0246 | -3.3297
-9 | -0.5591 | 0.14497 | -0.0285 | -3.8567
-8.5 | -0.514 | 0.13665 | -0.0227 | -3.7614
-8 | -0.5689 | 0.13073 | -0.0248 | -4.3517
-7.5 | -0.5393 | 0.12414 | -0.0197 | -4.3443
-7 | -0.5766 | 0.11703 | -0.0192 | -4.9269
-6.5 | -0.6846 | 0.11147 | -0.0162 | -6.1416
-6 | -0.6287 | 0.10363 | -0.0131 | -6.0668
-5 | -0.7433 | 0.07739 | -0.0147 | -9.6046
-4.5 | -0.7335 | 0.07013 | -0.0113 | -10.4591
-4 | -0.7284 | 0.06269 | -0.0048 | -11.6191
-3.5 | -0.7008 | 0.05716 | -0.0002 | -12.2603
-2.5 | -0.6129 | 0.04981 | 0.006 | -12.3048
-1.5 | -0.4962 | 0.04678 | 0.0086 | -10.6071
-1 | -0.4312 | 0.04711 | 0.0084 | -9.153
-0.5 | -0.3827 | 0.0463 | 0.0109 | -8.2657
0 | -0.3406 | 0.04597 | 0.0145 | -7.4092
2 | 0.1643 | 0.06346 | -0.0382 | 2.589
2.5 | 0.1878 | 0.06335 | -0.0335 | 2.9645
3 | 0.2731 | 0.06295 | -0.0365 | 4.3384
3.5 | 0.3172 | 0.06327 | -0.0343 | 5.0134
4 | 0.3719 | 0.06374 | -0.0336 | 5.8346
4.5 | 0.404 | 0.06423 | -0.0299 | 6.2899
5 | 0.4525 | 0.06455 | -0.0281 | 7.0101
5.5 | 0.4932 | 0.06485 | -0.0251 | 7.6052
6 | 0.5353 | 0.06497 | -0.0221 | 8.2392
7 | 0.6258 | 0.06411 | -0.0153 | 9.7613
7.5 | 0.6654 | 0.06326 | -0.0104 | 10.5185
8 | 0.7417 | 0.05957 | -0.0071 | 12.4509
8.5 | 0.7915 | 0.05655 | -0.0006 | 13.9965
9 | 0.8514 | 0.05115 | 0.0077 | 16.6452
9.5 | 0.9113 | 0.04654 | 0.0162 | 19.581
10 | 0.9111 | 0.0475 | 0.0266 | 19.1811
10.5 | 0.8939 | 0.05103 | 0.0355 | 17.5171
11 | 0.8973 | 0.05435 | 0.0421 | 16.5097
11.5 | 0.9241 | 0.05709 | 0.0469 | 16.1867
12 | 0.95 | 0.0609 | 0.0507 | 15.5993
12.5 | 0.9555 | 0.06665 | 0.0541 | 14.3361
13 | 0.9439 | 0.07402 | 0.0565 | 12.752
13.5 | 0.915 | 0.08342 | 0.057 | 10.9686
14 | 0.8632 | 0.09643 | 0.0537 | 8.9516
14.5 | 0.8044 | 0.11286 | 0.0458 | 7.1274
15 | 0.7525 | 0.13192 | 0.0349 | 5.7042
15.5 | 0.7257 | 0.14884 | 0.0257 | 4.8757
16 | 0.7159 | 0.16218 | 0.0185 | 4.4142
16.5 | 0.7157 | 0.17395 | 0.0125 | 4.1144
17 | 0.7216 | 0.1847 | 0.0072 | 3.9069
18 | 0.741 | 0.21116 | -0.0054 | 3.5092
18.5 | 0.7412 | 0.21866 | -0.0117 | 3.3897
19 | 0.7669 | 0.227 | -0.0144 | 3.3784
19.5 | 0.7765 | 0.23504 | -0.0198 | 3.3037
20 | 0.7997 | 0.2429 | -0.023 | 3.2923

## 17. Re 250k Mach 0.00 (1)
BIGFOIL.COM POLAR EXPORT
NACA67-517 a=0.6
NACA67-517 a=0.6 |  |  |  | Cl Max: | 1.591 | at alpha= | 13 | deg
JavaFoil+Calcfoil stall+Eppler ext transition |  |  |  | L/D Max: | 84.791 | at alpha= | 6.5 | deg
Re: | 250000 |  |  | Cd Min: | 0.01004 | at alpha= | -1.5 | deg
Mach: | 0 |  |  | Cl=0 at alpha= | -3.6066 | deg
|  |  |  | @ Cl=0.1, Cd= | 0.012658
|  |  |  | @ Cl=0.4, Cd= | 0.010312
|  |  |  | @ Cl=0.6, Cd= | 0.011048
alpha (deg) | Cl | Cd | Cm | Cl/Cd
-20 | -0.68 | 0.22352 | -0.015 | -3.041
-19.5 | -0.696 | 0.2144 | -0.015 | -3.245
-19 | -0.711 | 0.20154 | -0.016 | -3.529
-18.5 | -0.725 | 0.18893 | -0.017 | -3.838
-18 | -0.738 | 0.1779 | -0.017 | -4.148
-17.5 | -0.749 | 0.16767 | -0.018 | -4.465
-17 | -0.758 | 0.15837 | -0.018 | -4.786
-16.5 | -0.765 | 0.15262 | -0.019 | -5.014
-16 | -0.77 | 0.13912 | -0.02 | -5.537
-15.5 | -0.773 | 0.13219 | -0.021 | -5.844
-15 | -0.772 | 0.1266 | -0.022 | -6.098
-14.5 | -0.768 | 0.11728 | -0.022 | -6.552
-14 | -0.762 | 0.11166 | -0.023 | -6.821
-13.5 | -0.751 | 0.10554 | -0.024 | -7.118
-13 | -0.738 | 0.09757 | -0.024 | -7.56
-12.5 | -0.721 | 0.092 | -0.025 | -7.833
-12 | -0.696 | 0.08728 | -0.022 | -7.978
-11.5 | -0.672 | 0.08261 | -0.022 | -8.137
-11 | -0.642 | 0.07735 | -0.023 | -8.302
-10.5 | -0.61 | 0.0725 | -0.025 | -8.409
-10 | -0.574 | 0.06874 | -0.025 | -8.355
-9.5 | -0.538 | 0.06431 | -0.027 | -8.362
-9 | -0.499 | 0.06021 | -0.028 | -8.282
-8.5 | -0.459 | 0.05648 | -0.03 | -8.121
-8 | -0.417 | 0.0531 | -0.031 | -7.844
-7.5 | -0.374 | 0.04912 | -0.033 | -7.61
-7 | -0.331 | 0.04431 | -0.038 | -7.479
-6.5 | -0.343 | 0.01493 | -0.064 | -22.979
-6 | -0.286 | 0.01447 | -0.065 | -19.765
-5.5 | -0.228 | 0.01408 | -0.066 | -16.175
-5 | -0.168 | 0.01373 | -0.068 | -12.27
-4.5 | -0.108 | 0.01344 | -0.069 | -8.071
-4 | -0.048 | 0.01317 | -0.07 | -3.636
-3.5 | 0.013 | 0.01296 | -0.072 | 1.017
-3 | 0.075 | 0.01274 | -0.073 | 5.859
-2.5 | 0.136 | 0.01254 | -0.075 | 10.875
-2 | 0.194 | 0.01007 | -0.074 | 19.237
-1.5 | 0.255 | 0.01004 | -0.076 | 25.43
-1 | 0.316 | 0.01005 | -0.077 | 31.472
-0.5 | 0.377 | 0.01007 | -0.078 | 37.458
0 | 0.433 | 0.01066 | -0.08 | 40.615
0.5 | 0.492 | 0.01078 | -0.081 | 45.702
1 | 0.552 | 0.01092 | -0.083 | 50.554
1.5 | 0.612 | 0.01108 | -0.084 | 55.243
2 | 0.672 | 0.01124 | -0.085 | 59.762
2.5 | 0.732 | 0.01145 | -0.087 | 63.883
3 | 0.792 | 0.01166 | -0.088 | 67.87
3.5 | 0.846 | 0.01189 | -0.09 | 71.16
4 | 0.904 | 0.01217 | -0.091 | 74.295
4.5 | 0.962 | 0.01245 | -0.093 | 77.226
5 | 1.019 | 0.01278 | -0.094 | 79.697
5.5 | 1.075 | 0.01313 | -0.095 | 81.828
6 | 1.13 | 0.01349 | -0.097 | 83.749
6.5 | 1.182 | 0.01394 | -0.098 | 84.791
7 | 1.244 | 0.02329 | -0.101 | 53.427
7.5 | 1.293 | 0.02419 | -0.102 | 53.446
8 | 1.34 | 0.02514 | -0.103 | 53.288
8.5 | 1.384 | 0.02622 | -0.105 | 52.773
9 | 1.425 | 0.02724 | -0.106 | 52.323
9.5 | 1.463 | 0.0287 | -0.107 | 50.998
10 | 1.497 | 0.03005 | -0.109 | 49.806
10.5 | 1.525 | 0.0314 | -0.11 | 48.57
11 | 1.548 | 0.03274 | -0.111 | 47.291
11.5 | 1.567 | 0.03428 | -0.112 | 45.72
12 | 1.581 | 0.03565 | -0.113 | 44.351
12.5 | 1.59 | 0.03737 | -0.114 | 42.55
13 | 1.591 | 0.03941 | -0.115 | 40.356
13.5 | 1.343 | 0.09927 | -0.063 | 13.533
14 | 1.338 | 0.10633 | -0.061 | 12.581
14.5 | 1.328 | 0.11428 | -0.056 | 11.62
15 | 1.319 | 0.12108 | -0.057 | 10.891
15.5 | 1.304 | 0.12929 | -0.055 | 10.087
16 | 1.287 | 0.13597 | -0.054 | 9.466
16.5 | 1.269 | 0.14431 | -0.056 | 8.792
17 | 1.246 | 0.15408 | -0.053 | 8.085
17.5 | 1.223 | 0.16381 | -0.055 | 7.464
18 | 1.196 | 0.17179 | -0.052 | 6.961

## 18. Re 250k Mach 0.00 (2)
BIGFOIL.COM POLAR EXPORT
NACA67-517 a=0.6
NACA67-517 a=0.6 |  |  |  | Cl Max: | 1.1854 | at alpha= | 18.5 | deg
XFOIL ncrit=9 |  |  |  | L/D Max: | 48.0373 | at alpha= | 8.5 | deg
Re: | 250000 |  |  | Cd Min: | 0.11518 | at alpha= | 20 | deg
Mach: | 0 |  |  | Cl=0 at alpha= | -0.1743 | deg
|  |  |  | @ Cl=0.1, Cd= | 0.03471
|  |  |  | @ Cl=0.4, Cd= | 0.038151
|  |  |  | @ Cl=0.6, Cd= | 0.035217
alpha (deg) | Cl | Cd | Cm | Cl/Cd
-13 | -0.0766 | 0.1014 | -0.154 | -0.75542
-12.5 | -0.073 | 0.09619 | -0.1555 | -0.75891
-11 | -0.2378 | 0.06988 | -0.1601 | -3.403
-9 | -0.591 | 0.07115 | -0.0782 | -8.3064
-8.5 | -0.6721 | 0.07277 | -0.0576 | -9.2359
-8 | -0.677 | 0.06844 | -0.0509 | -9.8919
-7.5 | -0.6703 | 0.04896 | -0.0435 | -13.6908
-7 | -0.6515 | 0.04634 | -0.0382 | -14.0591
-6 | -0.6392 | 0.04136 | -0.0231 | -15.4545
-5.5 | -0.577 | 0.03951 | -0.0246 | -14.6039
-5 | -0.5634 | 0.03804 | -0.0177 | -14.8107
-4.5 | -0.4826 | 0.03561 | -0.022 | -13.5524
-4 | -0.4226 | 0.0346 | -0.0227 | -12.2139
-3.5 | -0.3821 | 0.03369 | -0.0208 | -11.3416
-3 | -0.3104 | 0.03299 | -0.0238 | -9.4089
-2.5 | -0.2967 | 0.03288 | -0.0172 | -9.0237
-2 | -0.237 | 0.03224 | -0.0182 | -7.3511
-1.5 | -0.2165 | 0.03166 | -0.0127 | -6.8383
-1 | -0.2113 | 0.02928 | -0.0014 | -7.2165
-0.5 | -0.1537 | 0.03057 | 0.0013 | -5.0278
0.5 | 0.3182 | 0.03827 | -0.0702 | 8.3146
1.5 | 0.3641 | 0.03815 | -0.0595 | 9.5439
2.5 | 0.3933 | 0.03824 | -0.0468 | 10.285
3 | 0.4447 | 0.03756 | -0.0462 | 11.8397
3.5 | 0.504 | 0.03678 | -0.0469 | 13.7031
4 | 0.5213 | 0.03664 | -0.0408 | 14.2276
5 | 0.6231 | 0.0348 | -0.0395 | 17.9052
6 | 0.719 | 0.03312 | -0.0376 | 21.7089
6.5 | 0.8006 | 0.03029 | -0.0408 | 26.4312
8 | 0.9834 | 0.0241 | -0.0413 | 40.805
8.5 | 1.0573 | 0.02201 | -0.0433 | 48.0373
9 | 1.0566 | 0.02413 | -0.0357 | 43.7878
9.5 | 1.0219 | 0.0262 | -0.0221 | 39.0038
10 | 0.9882 | 0.02796 | -0.0089 | 35.3433
10.5 | 0.9618 | 0.02981 | 0.0027 | 32.2643
11 | 0.9515 | 0.03275 | 0.0101 | 29.0534
11.5 | 0.9534 | 0.03581 | 0.0153 | 26.6238
12 | 0.967 | 0.03842 | 0.0188 | 25.1692
12.5 | 0.9827 | 0.04107 | 0.0218 | 23.9274
13 | 0.9985 | 0.04386 | 0.0246 | 22.7656
13.5 | 1.0198 | 0.04634 | 0.0266 | 22.0069
14 | 1.0398 | 0.049 | 0.0286 | 21.2204
14.5 | 1.0614 | 0.05165 | 0.0303 | 20.5499
15 | 1.0842 | 0.05436 | 0.0318 | 19.9448
15.5 | 1.1104 | 0.05689 | 0.033 | 19.5184
16 | 1.1287 | 0.06023 | 0.0343 | 18.7398
16.5 | 1.1484 | 0.06348 | 0.0352 | 18.0907
17 | 1.1655 | 0.06747 | 0.0363 | 17.2743
17.5 | 1.1701 | 0.07247 | 0.0372 | 16.146
18 | 1.1739 | 0.0776 | 0.0375 | 15.1276
18.5 | 1.1854 | 0.08278 | 0.0376 | 14.3199
19 | 1.1619 | 0.09151 | 0.0369 | 12.697
19.5 | 1.1279 | 0.10235 | 0.0345 | 11.02
20 | 1.0876 | 0.11518 | 0.0298 | 9.4426

## 19. Re 250k Mach 0.10 (1)
BIGFOIL.COM POLAR EXPORT
NACA67-517 a=0.6
NACA67-517 a=0.6 |  |  |  | Cl Max: | 1.584 | at alpha= | 12.5 | deg
JavaFoil+Calcfoil stall+Eppler ext transition |  |  |  | L/D Max: | 84.782 | at alpha= | 6.5 | deg
Re: | 250000 |  |  | Cd Min: | 0.01009 | at alpha= | -1.5 | deg
Mach: | 0.1 |  |  | Cl=0 at alpha= | -3.6066 | deg
|  |  |  | @ Cl=0.1, Cd= | 0.012697
|  |  |  | @ Cl=0.4, Cd= | 0.010311
|  |  |  | @ Cl=0.6, Cd= | 0.01107
alpha (deg) | Cl | Cd | Cm | Cl/Cd
-20 | -0.631 | 0.23408 | -0.014 | -2.695
-19.5 | -0.65 | 0.22399 | -0.015 | -2.903
-19 | -0.669 | 0.20519 | -0.016 | -3.259
-18.5 | -0.686 | 0.19552 | -0.016 | -3.509
-18 | -0.702 | 0.18152 | -0.017 | -3.868
-17.5 | -0.716 | 0.17245 | -0.018 | -4.154
-17 | -0.729 | 0.16394 | -0.018 | -4.447
-16.5 | -0.74 | 0.15672 | -0.019 | -4.72
-16 | -0.748 | 0.14355 | -0.02 | -5.212
-15.5 | -0.753 | 0.13642 | -0.021 | -5.523
-15 | -0.756 | 0.12584 | -0.021 | -6.006
-14.5 | -0.755 | 0.11998 | -0.022 | -6.293
-14 | -0.751 | 0.11313 | -0.023 | -6.635
-13.5 | -0.743 | 0.10757 | -0.024 | -6.906
-13 | -0.731 | 0.09894 | -0.024 | -7.391
-12.5 | -0.712 | 0.09414 | -0.021 | -7.567
-12 | -0.693 | 0.0882 | -0.022 | -7.861
-11.5 | -0.671 | 0.08287 | -0.023 | -8.094
-11 | -0.641 | 0.07776 | -0.023 | -8.245
-10.5 | -0.609 | 0.07338 | -0.025 | -8.304
-10 | -0.574 | 0.06905 | -0.025 | -8.32
-9.5 | -0.538 | 0.06494 | -0.027 | -8.29
-9 | -0.5 | 0.06059 | -0.028 | -8.248
-8.5 | -0.46 | 0.05662 | -0.03 | -8.118
-8 | -0.418 | 0.05346 | -0.031 | -7.813
-7.5 | -0.375 | 0.04944 | -0.033 | -7.582
-7 | -0.331 | 0.04563 | -0.036 | -7.255
-6.5 | -0.344 | 0.01497 | -0.064 | -23.009
-6 | -0.287 | 0.01451 | -0.065 | -19.787
-5.5 | -0.229 | 0.01413 | -0.067 | -16.178
-5 | -0.169 | 0.01378 | -0.068 | -12.277
-4.5 | -0.109 | 0.01349 | -0.069 | -8.08
-4 | -0.048 | 0.01322 | -0.071 | -3.64
-3.5 | 0.013 | 0.013 | -0.072 | 1.019
-3 | 0.075 | 0.01277 | -0.074 | 5.875
-2.5 | 0.137 | 0.01259 | -0.075 | 10.883
-2 | 0.195 | 0.01011 | -0.074 | 19.245
-1.5 | 0.256 | 0.01009 | -0.076 | 25.423
-1 | 0.318 | 0.0101 | -0.077 | 31.456
-0.5 | 0.379 | 0.01009 | -0.079 | 37.556
0 | 0.435 | 0.01068 | -0.08 | 40.714
0.5 | 0.495 | 0.01081 | -0.082 | 45.806
1 | 0.555 | 0.01095 | -0.083 | 50.658
1.5 | 0.615 | 0.01111 | -0.084 | 55.343
2 | 0.675 | 0.01128 | -0.086 | 59.863
2.5 | 0.735 | 0.0115 | -0.087 | 63.971
3 | 0.796 | 0.01171 | -0.089 | 67.938
3.5 | 0.85 | 0.01194 | -0.09 | 71.204
4 | 0.909 | 0.01221 | -0.092 | 74.435
4.5 | 0.966 | 0.01252 | -0.093 | 77.164
5 | 1.023 | 0.01283 | -0.095 | 79.732
5.5 | 1.08 | 0.01318 | -0.096 | 81.897
6 | 1.135 | 0.01359 | -0.097 | 83.487
6.5 | 1.187 | 0.014 | -0.099 | 84.782
7 | 1.25 | 0.02349 | -0.101 | 53.195
7.5 | 1.298 | 0.02442 | -0.103 | 53.179
8 | 1.345 | 0.02538 | -0.104 | 52.982
8.5 | 1.389 | 0.02641 | -0.105 | 52.568
9 | 1.43 | 0.02745 | -0.107 | 52.086
9.5 | 1.467 | 0.02904 | -0.108 | 50.53
10 | 1.5 | 0.03034 | -0.109 | 49.424
10.5 | 1.526 | 0.03171 | -0.11 | 48.144
11 | 1.549 | 0.03312 | -0.112 | 46.76
11.5 | 1.566 | 0.03472 | -0.113 | 45.092
12 | 1.577 | 0.03633 | -0.114 | 43.421
12.5 | 1.584 | 0.03818 | -0.115 | 41.476
13 | 1.341 | 0.09275 | -0.068 | 14.453
13.5 | 1.331 | 0.10074 | -0.061 | 13.209
14 | 1.323 | 0.10835 | -0.058 | 12.21
14.5 | 1.313 | 0.11507 | -0.058 | 11.408
15 | 1.298 | 0.12228 | -0.056 | 10.613
15.5 | 1.281 | 0.1287 | -0.057 | 9.953
16 | 1.259 | 0.13924 | -0.053 | 9.042
16.5 | 1.236 | 0.14783 | -0.054 | 8.36
17 | 1.21 | 0.15733 | -0.055 | 7.693
17.5 | 1.181 | 0.16624 | -0.052 | 7.106

## 20. Re 250k Mach 0.10 (2)
BIGFOIL.COM POLAR EXPORT
NACA67-517 a=0.6
NACA67-517 a=0.6 |  |  |  | Cl Max: | 1.1657 | at alpha= | 18.5 | deg
XFOIL ncrit=9 |  |  |  | L/D Max: | 47.4405 | at alpha= | 8.5 | deg
Re: | 250000 |  |  | Cd Min: | 0.12165 | at alpha= | 20 | deg
Mach: | 0.1 |  |  | Cl=0 at alpha= | -0.69359 | deg
|  |  |  | @ Cl=0.1, Cd= | 0.035704
|  |  |  | @ Cl=0.4, Cd= | 0.038088
|  |  |  | @ Cl=0.6, Cd= | 0.035439
alpha (deg) | Cl | Cd | Cm | Cl/Cd
-7 | -0.6565 | 0.04781 | -0.0384 | -13.7314
-6.5 | -0.683 | 0.04593 | -0.026 | -14.8705
-6 | -0.6396 | 0.04198 | -0.0243 | -15.2358
-5.5 | -0.5304 | 0.03842 | -0.0326 | -13.8053
-5 | -0.5664 | 0.03851 | -0.0181 | -14.7079
-4.5 | -0.4749 | 0.03568 | -0.0241 | -13.31
-4 | -0.4274 | 0.03476 | -0.0227 | -12.2957
-3.5 | -0.3813 | 0.03381 | -0.0216 | -11.2777
-3 | -0.3071 | 0.03312 | -0.0249 | -9.2723
-2.5 | -0.2976 | 0.03296 | -0.0175 | -9.0291
-2 | -0.2352 | 0.03235 | -0.0188 | -7.2705
-1.5 | -0.2164 | 0.03189 | -0.013 | -6.7858
0.5 | 0.3203 | 0.03836 | -0.0705 | 8.3498
1.5 | 0.3289 | 0.03878 | -0.0537 | 8.4812
2 | 0.3761 | 0.03834 | -0.0526 | 9.8096
2.5 | 0.433 | 0.03774 | -0.053 | 11.4732
3 | 0.4489 | 0.03761 | -0.0467 | 11.9357
4 | 0.5266 | 0.03667 | -0.0414 | 14.3605
5 | 0.6172 | 0.03515 | -0.0382 | 17.559
5.5 | 0.6678 | 0.03422 | -0.0376 | 19.5149
6 | 0.7429 | 0.03206 | -0.04 | 23.1722
7.5 | 0.9324 | 0.02515 | -0.0409 | 37.0736
8 | 0.979 | 0.02459 | -0.0398 | 39.8129
8.5 | 1.0565 | 0.02227 | -0.042 | 47.4405
9 | 1.0519 | 0.0246 | -0.0339 | 42.7602
9.5 | 1.0178 | 0.02668 | -0.0204 | 38.1484
10 | 0.9844 | 0.02848 | -0.0073 | 34.5646
10.5 | 0.9586 | 0.03038 | 0.0041 | 31.5537
11 | 0.9486 | 0.03336 | 0.0115 | 28.4353
11.5 | 0.9518 | 0.03638 | 0.0165 | 26.1627
12 | 0.9651 | 0.03906 | 0.02 | 24.7081
12.5 | 0.9813 | 0.04172 | 0.023 | 23.5211
13 | 0.9976 | 0.04452 | 0.0258 | 22.4079
13.5 | 1.0179 | 0.04713 | 0.0278 | 21.5977
14 | 1.0389 | 0.04978 | 0.0298 | 20.8698
14.5 | 1.0628 | 0.05231 | 0.0316 | 20.3173
15 | 1.0831 | 0.05528 | 0.0331 | 19.593
15.5 | 1.1078 | 0.05803 | 0.0343 | 19.0901
16 | 1.1267 | 0.06143 | 0.0357 | 18.3412
16.5 | 1.15 | 0.06455 | 0.0365 | 17.8156
17 | 1.1578 | 0.06945 | 0.0378 | 16.671
17.5 | 1.1597 | 0.07488 | 0.0385 | 15.4874
18 | 1.1605 | 0.08049 | 0.0386 | 14.4179
18.5 | 1.1657 | 0.08645 | 0.0386 | 13.4841
19 | 1.1382 | 0.09601 | 0.0371 | 11.855
19.5 | 1.1003 | 0.10784 | 0.0336 | 10.2031
20 | 1.0577 | 0.12165 | 0.0277 | 8.6946

## 21. Re 250k Mach 0.25 (1)
BIGFOIL.COM POLAR EXPORT
NACA67-517 a=0.6
NACA67-517 a=0.6 |  |  |  | Cl Max: | 1.542 | at alpha= | 11.5 | deg
JavaFoil+Calcfoil stall+Eppler ext transition |  |  |  | L/D Max: | 82.893 | at alpha= | 6 | deg
Re: | 250000 |  |  | Cd Min: | 0.01029 | at alpha= | -1 | deg
Mach: | 0.25 |  |  | Cl=0 at alpha= | -3.6111 | deg
|  |  |  | @ Cl=0.1, Cd= | 0.012942
|  |  |  | @ Cl=0.4, Cd= | 0.01042
|  |  |  | @ Cl=0.6, Cd= | 0.011267
alpha (deg) | Cl | Cd | Cm | Cl/Cd
-18 | -0.369 | 0.22448 | -0.017 | -1.645
-17.5 | -0.421 | 0.21052 | -0.017 | -2
-17 | -0.468 | 0.20281 | -0.017 | -2.309
-16.5 | -0.512 | 0.18672 | -0.018 | -2.74
-16 | -0.551 | 0.17268 | -0.019 | -3.189
-15.5 | -0.585 | 0.16097 | -0.02 | -3.635
-15 | -0.614 | 0.14618 | -0.021 | -4.204
-14.5 | -0.638 | 0.13465 | -0.022 | -4.742
-14 | -0.657 | 0.12467 | -0.022 | -5.267
-13.5 | -0.669 | 0.11744 | -0.023 | -5.696
-13 | -0.675 | 0.10748 | -0.024 | -6.276
-12.5 | -0.675 | 0.101 | -0.025 | -6.68
-12 | -0.668 | 0.09379 | -0.026 | -7.125
-11.5 | -0.653 | 0.08739 | -0.022 | -7.467
-11 | -0.63 | 0.08179 | -0.023 | -7.704
-10.5 | -0.603 | 0.07617 | -0.024 | -7.917
-10 | -0.572 | 0.07153 | -0.025 | -8.002
-9.5 | -0.539 | 0.0668 | -0.026 | -8.074
-9 | -0.503 | 0.06251 | -0.028 | -8.049
-8.5 | -0.465 | 0.05805 | -0.029 | -8.003
-8 | -0.424 | 0.05452 | -0.031 | -7.769
-7.5 | -0.381 | 0.05094 | -0.032 | -7.473
-7 | -0.336 | 0.04721 | -0.035 | -7.125
-6.5 | -0.351 | 0.01525 | -0.066 | -23.043
-6 | -0.294 | 0.01494 | -0.067 | -19.65
-5.5 | -0.234 | 0.01443 | -0.068 | -16.224
-5 | -0.173 | 0.01406 | -0.07 | -12.325
-4.5 | -0.112 | 0.01376 | -0.071 | -8.119
-4 | -0.049 | 0.01349 | -0.073 | -3.658
-3.5 | 0.014 | 0.01323 | -0.074 | 1.027
-3 | 0.077 | 0.01301 | -0.075 | 5.916
-2.5 | 0.141 | 0.01282 | -0.077 | 10.968
-2 | 0.204 | 0.01267 | -0.078 | 16.139
-1.5 | 0.263 | 0.0103 | -0.078 | 25.569
-1 | 0.326 | 0.01029 | -0.079 | 31.702
-0.5 | 0.389 | 0.01031 | -0.081 | 37.732
0 | 0.447 | 0.01089 | -0.082 | 41.015
0.5 | 0.508 | 0.01102 | -0.084 | 46.13
1 | 0.57 | 0.01118 | -0.085 | 50.953
1.5 | 0.632 | 0.01136 | -0.087 | 55.62
2 | 0.694 | 0.01153 | -0.088 | 60.178
2.5 | 0.755 | 0.01177 | -0.09 | 64.187
3 | 0.817 | 0.012 | -0.091 | 68.097
3.5 | 0.873 | 0.01226 | -0.092 | 71.236
4 | 0.933 | 0.01256 | -0.094 | 74.284
4.5 | 0.992 | 0.01288 | -0.095 | 76.988
5 | 1.05 | 0.01323 | -0.097 | 79.383
5.5 | 1.107 | 0.01363 | -0.098 | 81.242
6 | 1.163 | 0.01403 | -0.1 | 82.893
6.5 | 1.228 | 0.02341 | -0.102 | 52.442
7 | 1.278 | 0.02456 | -0.104 | 52.047
7.5 | 1.326 | 0.0256 | -0.105 | 51.82
8 | 1.371 | 0.02668 | -0.107 | 51.4
8.5 | 1.413 | 0.02785 | -0.108 | 50.735
9 | 1.451 | 0.02916 | -0.109 | 49.768
9.5 | 1.484 | 0.03084 | -0.111 | 48.134
10 | 1.51 | 0.0324 | -0.112 | 46.612
10.5 | 1.528 | 0.03404 | -0.113 | 44.902
11 | 1.539 | 0.03554 | -0.114 | 43.301
11.5 | 1.542 | 0.03737 | -0.115 | 41.257
12 | 1.291 | 0.08756 | -0.06 | 14.74
12.5 | 1.279 | 0.09411 | -0.057 | 13.592
13 | 1.262 | 0.1022 | -0.057 | 12.349
13.5 | 1.238 | 0.10813 | -0.056 | 11.447
14 | 1.203 | 0.11602 | -0.046 | 10.372
14.5 | 1.166 | 0.12544 | -0.047 | 9.295
15 | 1.121 | 0.13318 | -0.046 | 8.42
15.5 | 1.071 | 0.14692 | -0.046 | 7.289
16 | 1.015 | 0.15657 | -0.045 | 6.48
16.5 | 0.953 | 0.17762 | -0.045 | 5.367

## 22. Re 250k Mach 0.25 (2)
BIGFOIL.COM POLAR EXPORT
NACA67-517 a=0.6
NACA67-517 a=0.6 |  |  |  | Cl Max: | 1.1115 | at alpha= | 16.5 | deg
XFOIL ncrit=9 |  |  |  | L/D Max: | 43.1722 | at alpha= | 8.5 | deg
Re: | 250000 |  |  | Cd Min: | 0.17013 | at alpha= | 19.5 | deg
Mach: | 0.25 |  |  | Cl=0 at alpha= | 0.30023 | deg
|  |  |  | @ Cl=0.1, Cd= | 0.035534
|  |  |  | @ Cl=0.4, Cd= | 0.03886
|  |  |  | @ Cl=0.6, Cd= | 0.036116
alpha (deg) | Cl | Cd | Cm | Cl/Cd
-11.5 | -0.0804 | 0.08586 | -0.165 | -0.93641
-11 | -0.0914 | 0.08349 | -0.1604 | -1.0947
-10.5 | -0.1135 | 0.07813 | -0.1594 | -1.4527
-10 | -0.1704 | 0.06875 | -0.1623 | -2.4785
-9.5 | -0.2826 | 0.07238 | -0.1355 | -3.9044
-9 | -0.3973 | 0.07364 | -0.1114 | -5.3952
-8.5 | -0.4545 | 0.0713 | -0.0977 | -6.3745
-6.5 | -0.6805 | 0.0508 | -0.0327 | -13.3957
-6 | -0.6112 | 0.04355 | -0.0344 | -14.0344
-5.5 | -0.5822 | 0.04071 | -0.0296 | -14.3012
-5 | -0.511 | 0.03795 | -0.0316 | -13.4651
-4.5 | -0.4889 | 0.03665 | -0.0261 | -13.3397
-4 | -0.439 | 0.03571 | -0.025 | -12.2935
-3.5 | -0.3689 | 0.03452 | -0.0271 | -10.6866
-3 | -0.3512 | 0.03413 | -0.0207 | -10.2901
-2.5 | -0.2959 | 0.03349 | -0.0205 | -8.8355
-2 | -0.2656 | 0.03317 | -0.0162 | -8.0072
-1.5 | -0.2151 | 0.03264 | -0.0151 | -6.5901
-1 | -0.2053 | 0.02947 | -0.0061 | -6.9664
0 | -0.1409 | 0.03172 | 0.0081 | -4.442
1 | 0.3284 | 0.03915 | -0.0625 | 8.3883
2 | 0.3598 | 0.03933 | -0.0497 | 9.1482
2.5 | 0.4103 | 0.03874 | -0.0487 | 10.5911
3 | 0.4737 | 0.03791 | -0.0496 | 12.4954
3.5 | 0.4879 | 0.03788 | -0.0428 | 12.8801
4.5 | 0.5402 | 0.03741 | -0.033 | 14.44
5 | 0.6086 | 0.03593 | -0.0343 | 16.9385
6 | 0.7355 | 0.03304 | -0.0357 | 22.2609
7.5 | 0.9161 | 0.02713 | -0.0342 | 33.767
8 | 0.9877 | 0.02519 | -0.0354 | 39.21
8.5 | 1.0452 | 0.02421 | -0.0346 | 43.1722
9 | 1.0316 | 0.02708 | -0.0253 | 38.0945
9.5 | 0.9978 | 0.02941 | -0.0122 | 33.9272
10 | 0.9661 | 0.03141 | 0.0004 | 30.7577
10.5 | 0.942 | 0.03359 | 0.0112 | 28.0441
11 | 0.9347 | 0.03666 | 0.0182 | 25.4965
11.5 | 0.9402 | 0.03979 | 0.0229 | 23.6291
12 | 0.9533 | 0.04271 | 0.0265 | 22.3203
12.5 | 0.9726 | 0.04541 | 0.0292 | 21.4182
13 | 0.9922 | 0.04822 | 0.0319 | 20.5765
13.5 | 1.012 | 0.05112 | 0.0342 | 19.7966
14 | 1.0336 | 0.05408 | 0.0361 | 19.1124
14.5 | 1.0577 | 0.05702 | 0.0381 | 18.5496
15 | 1.0786 | 0.06033 | 0.0396 | 17.8783
15.5 | 1.0938 | 0.06456 | 0.0413 | 16.9424
16 | 1.105 | 0.06922 | 0.0426 | 15.9636
16.5 | 1.1115 | 0.07476 | 0.0435 | 14.8676
17 | 1.0923 | 0.08313 | 0.0437 | 13.1397
17.5 | 1.0682 | 0.09268 | 0.0423 | 11.5257
18 | 1.0391 | 0.10363 | 0.039 | 10.027
18.5 | 1.0009 | 0.11699 | 0.0333 | 8.5554
19 | 0.941 | 0.13611 | 0.0227 | 6.9135
19.5 | 0.8379 | 0.17013 | 0.0027 | 4.9251

## 23. Re 250k Mach 0.50 (1)
BIGFOIL.COM POLAR EXPORT
NACA67-517 a=0.6
NACA67-517 a=0.6 |  |  |  | Cl Max: | 1.438 | at alpha= | 8 | deg
JavaFoil+Calcfoil stall+Eppler ext transition |  |  |  | L/D Max: | 77.932 | at alpha= | 5.5 | deg
Re: | 250000 |  |  | Cd Min: | 0.01132 | at alpha= | -1.5 | deg
Mach: | 0.5 |  |  | Cl=0 at alpha= | -3.6071 | deg
|  |  |  | @ Cl=0.1, Cd= | 0.01403
|  |  |  | @ Cl=0.4, Cd= | 0.011372
|  |  |  | @ Cl=0.6, Cd= | 0.012109
alpha (deg) | Cl | Cd | Cm | Cl/Cd
-20 | -0.924 | 0.26585 | -0.02 | -3.475
-19.5 | -0.897 | 0.25813 | -0.021 | -3.473
-19 | -0.869 | 0.25389 | -0.022 | -3.423
-18.5 | -0.842 | 0.31325 | -0.023 | -2.686
-18 | -0.812 | 0.23922 | -0.022 | -3.393
-17.5 | -0.784 | 0.22933 | -0.023 | -3.418
-17 | -0.756 | 0.22346 | -0.023 | -3.383
-16.5 | -0.728 | 0.2186 | -0.024 | -3.332
-16 | -0.701 | 0.20706 | -0.025 | -3.383
-15.5 | -0.673 | 0.20259 | -0.025 | -3.321
-15 | -0.643 | 0.19934 | -0.025 | -3.227
-14.5 | -0.615 | 0.19934 | -0.025 | -3.086
-14 | -0.587 | 0.19439 | -0.026 | -3.021
-13.5 | -0.559 | 0.19084 | -0.026 | -2.93
-13 | -0.531 | 0.18723 | -0.027 | -2.837
-12.5 | -0.503 | 0.17812 | -0.028 | -2.825
-12 | -0.475 | 0.17337 | -0.028 | -2.741
-11.5 | -0.446 | 0.16203 | -0.026 | -2.752
-11 | -0.418 | 0.15864 | -0.027 | -2.634
-10.5 | -0.39 | 0.14883 | -0.028 | -2.619
-10 | -0.362 | 0.14323 | -0.028 | -2.524
-9.5 | -0.333 | 0.124 | -0.026 | -2.684
-9 | -0.305 | 0.08392 | -0.031 | -3.64
-8.5 | -0.277 | 0.10714 | -0.028 | -2.581
-8 | -0.386 | 0.06779 | -0.028 | -5.693
-7.5 | -0.377 | 0.0588 | -0.03 | -6.416
-7 | -0.347 | 0.05353 | -0.032 | -6.482
-6.5 | -0.307 | 0.04912 | -0.036 | -6.253
-6 | -0.261 | 0.04507 | -0.039 | -5.786
-5.5 | -0.211 | 0.04167 | -0.043 | -5.057
-5 | -0.157 | 0.0395 | -0.043 | -3.976
-4.5 | -0.123 | 0.01499 | -0.079 | -8.219
-4 | -0.055 | 0.01462 | -0.081 | -3.736
-3.5 | 0.015 | 0.01432 | -0.082 | 1.054
-3 | 0.086 | 0.01408 | -0.084 | 6.076
-2.5 | 0.156 | 0.01383 | -0.086 | 11.313
-2 | 0.228 | 0.01364 | -0.087 | 16.68
-1.5 | 0.292 | 0.01132 | -0.086 | 25.825
-1 | 0.362 | 0.01135 | -0.088 | 31.892
-0.5 | 0.432 | 0.01139 | -0.089 | 37.917
0 | 0.498 | 0.01185 | -0.091 | 42.067
0.5 | 0.567 | 0.01201 | -0.093 | 47.224
1 | 0.637 | 0.01222 | -0.094 | 52.086
1.5 | 0.706 | 0.01248 | -0.096 | 56.541
2 | 0.775 | 0.01275 | -0.098 | 60.783
2.5 | 0.843 | 0.01307 | -0.099 | 64.521
3 | 0.912 | 0.01338 | -0.101 | 68.19
3.5 | 0.973 | 0.01376 | -0.103 | 70.687
4 | 1.038 | 0.01417 | -0.104 | 73.283
4.5 | 1.102 | 0.01465 | -0.106 | 75.218
5 | 1.164 | 0.01513 | -0.108 | 76.938
5.5 | 1.224 | 0.01571 | -0.109 | 77.932
6 | 1.293 | 0.02734 | -0.112 | 47.3
6.5 | 1.344 | 0.0288 | -0.113 | 46.671
7 | 1.387 | 0.03043 | -0.115 | 45.589
7.5 | 1.42 | 0.03212 | -0.116 | 44.217
8 | 1.438 | 0.03476 | -0.118 | 41.363
8.5 | 1.432 | 0.03712 | -0.119 | 38.563
9 | 1.151 | 0.06849 | -0.046 | 16.806
9.5 | 0.962 | 0.08672 | -0.042 | 11.096
10 | 0.758 | 0.11774 | -0.043 | 6.437
10.5 | 0.786 | 0.13212 | -0.051 | 5.949
11 | 0.813 | 0.14024 | -0.053 | 5.799
11.5 | 0.841 | 0.16101 | -0.058 | 5.226
12 | 0.868 | 0.16286 | -0.059 | 5.333
12.5 | 0.895 | 0.16458 | -0.06 | 5.441
13 | 0.924 | 0.18484 | -0.066 | 4.999

## 24. Re 250k Mach 0.50 (2)
BIGFOIL.COM POLAR EXPORT
NACA67-517 a=0.6
NACA67-517 a=0.6 |  |  |  | Cl Max: | 0.9941 | at alpha= | 8.5 | deg
XFOIL ncrit=9 |  |  |  | L/D Max: | 32.551 | at alpha= | 8 | deg
Re: | 250000 |  |  | Cd Min: | 0.1052 | at alpha= | -10.5 | deg
Mach: | 0.5 |  |  | Cl=0 at alpha= | 0.64546 | deg
|  |  |  | @ Cl=0.1, Cd= | 0.03865
|  |  |  | @ Cl=0.4, Cd= | 0.042
|  |  |  | @ Cl=0.6, Cd= | 0.039658
alpha (deg) | Cl | Cd | Cm | Cl/Cd
-10.5 | -0.0656 | 0.1052 | -0.1481 | -0.62357
-10 | -0.0972 | 0.09525 | -0.1576 | -1.0205
-9 | -0.1733 | 0.09262 | -0.1316 | -1.8711
-8.5 | -0.2314 | 0.09151 | -0.1179 | -2.5287
-8 | -0.2612 | 0.08465 | -0.1174 | -3.0856
-7.5 | -0.2995 | 0.07677 | -0.1174 | -3.9013
-7 | -0.4372 | 0.07092 | -0.0953 | -6.1647
-6.5 | -0.4835 | 0.06497 | -0.0836 | -7.4419
-6 | -0.5358 | 0.06165 | -0.0679 | -8.691
-5.5 | -0.559 | 0.05521 | -0.0565 | -10.125
-5 | -0.5449 | 0.04872 | -0.0492 | -11.1843
-4.5 | -0.5557 | 0.04578 | -0.0369 | -12.1385
-4 | -0.5081 | 0.04253 | -0.0333 | -11.9469
-3.5 | -0.4691 | 0.04032 | -0.0281 | -11.6344
-3 | -0.4155 | 0.03858 | -0.0252 | -10.7698
-2.5 | -0.338 | 0.03709 | -0.0264 | -9.113
-2 | -0.313 | 0.03642 | -0.0196 | -8.5942
-1.5 | -0.2498 | 0.03569 | -0.0187 | -6.9992
-1 | -0.2222 | 0.03537 | -0.0126 | -6.2822
-0.5 | -0.1668 | 0.03417 | -0.0106 | -4.8815
0.5 | -0.1221 | 0.03429 | 0.0118 | -3.5608
1 | 0.2976 | 0.04253 | -0.0582 | 6.9974
1.5 | 0.3183 | 0.04267 | -0.0516 | 7.4596
2 | 0.3695 | 0.04213 | -0.0493 | 8.7705
2.5 | 0.3988 | 0.042 | -0.0439 | 9.4952
3 | 0.4216 | 0.042 | -0.0375 | 10.0381
3.5 | 0.4843 | 0.04096 | -0.0365 | 11.8237
4 | 0.5182 | 0.04074 | -0.0318 | 12.7197
4.5 | 0.5519 | 0.04044 | -0.0269 | 13.6474
6 | 0.6915 | 0.03817 | -0.0166 | 18.1163
6.5 | 0.7643 | 0.03633 | -0.0163 | 21.0377
7 | 0.8347 | 0.03459 | -0.0154 | 24.1313
7.5 | 0.9202 | 0.03182 | -0.0152 | 28.9189
8 | 0.9902 | 0.03042 | -0.0133 | 32.551
8.5 | 0.9941 | 0.03333 | -0.0059 | 29.826
9 | 0.9841 | 0.03812 | 0.0009 | 25.8158
9.5 | 0.9577 | 0.04161 | 0.0115 | 23.0161
10 | 0.9345 | 0.04471 | 0.0217 | 20.9014
10.5 | 0.9185 | 0.04721 | 0.0314 | 19.4556
11 | 0.9113 | 0.05002 | 0.0392 | 18.2187
11.5 | 0.9196 | 0.05327 | 0.0443 | 17.263
12 | 0.9363 | 0.05669 | 0.0482 | 16.5161
12.5 | 0.9542 | 0.06047 | 0.0516 | 15.7797
13 | 0.9684 | 0.06501 | 0.0544 | 14.8962
13.5 | 0.9718 | 0.07113 | 0.0564 | 13.6623

## 25. Re 500k Mach 0.00 (1)
BIGFOIL.COM POLAR EXPORT
NACA67-517 a=0.6
NACA67-517 a=0.6 |  |  |  | Cl Max: | 1.599 | at alpha= | 13 | deg
JavaFoil+Calcfoil stall+Eppler ext transition |  |  |  | L/D Max: | 116.301 | at alpha= | 6.5 | deg
Re: | 500000 |  |  | Cd Min: | 0.00732 | at alpha= | -2 | deg
Mach: | 0 |  |  | Cl=0 at alpha= | -3.6066 | deg
|  |  |  | @ Cl=0.1, Cd= | 0.010433
|  |  |  | @ Cl=0.4, Cd= | 0.0074893
|  |  |  | @ Cl=0.6, Cd= | 0.0080788
alpha (deg) | Cl | Cd | Cm | Cl/Cd
-20 | -0.681 | 0.20891 | -0.016 | -3.259
-19.5 | -0.697 | 0.19842 | -0.016 | -3.512
-19 | -0.712 | 0.18252 | -0.017 | -3.902
-18.5 | -0.726 | 0.17361 | -0.018 | -4.183
-18 | -0.739 | 0.16327 | -0.018 | -4.526
-17.5 | -0.75 | 0.15967 | -0.019 | -4.697
-17 | -0.759 | 0.14979 | -0.02 | -5.068
-16.5 | -0.766 | 0.14003 | -0.02 | -5.473
-16 | -0.771 | 0.13148 | -0.021 | -5.867
-15.5 | -0.774 | 0.12384 | -0.022 | -6.247
-15 | -0.773 | 0.11608 | -0.022 | -6.659
-14.5 | -0.769 | 0.10865 | -0.023 | -7.081
-14 | -0.763 | 0.10317 | -0.024 | -7.391
-13.5 | -0.752 | 0.0981 | -0.025 | -7.668
-13 | -0.739 | 0.09161 | -0.026 | -8.065
-12.5 | -0.722 | 0.08609 | -0.027 | -8.386
-12 | -0.698 | 0.08149 | -0.025 | -8.569
-11.5 | -0.674 | 0.07628 | -0.025 | -8.836
-11 | -0.645 | 0.0719 | -0.027 | -8.965
-10.5 | -0.612 | 0.06745 | -0.028 | -9.074
-10 | -0.577 | 0.06373 | -0.029 | -9.046
-9.5 | -0.54 | 0.05912 | -0.031 | -9.142
-9 | -0.502 | 0.05542 | -0.032 | -9.051
-8.5 | -0.555 | 0.01471 | -0.059 | -37.725
-8 | -0.507 | 0.01397 | -0.061 | -36.293
-7.5 | -0.455 | 0.01349 | -0.062 | -33.698
-7 | -0.4 | 0.01307 | -0.063 | -30.605
-6.5 | -0.344 | 0.01265 | -0.065 | -27.179
-6 | -0.287 | 0.0122 | -0.066 | -23.494
-5.5 | -0.228 | 0.01182 | -0.067 | -19.297
-5 | -0.169 | 0.01149 | -0.069 | -14.695
-4.5 | -0.109 | 0.01118 | -0.07 | -9.721
-4 | -0.048 | 0.01094 | -0.071 | -4.384
-3.5 | 0.013 | 0.01073 | -0.073 | 1.232
-3 | 0.075 | 0.01051 | -0.074 | 7.117
-2.5 | 0.137 | 0.01032 | -0.076 | 13.237
-2 | 0.196 | 0.00732 | -0.076 | 26.72
-1.5 | 0.258 | 0.00733 | -0.077 | 35.165
-1 | 0.319 | 0.00732 | -0.079 | 43.564
-0.5 | 0.381 | 0.00734 | -0.08 | 51.845
0 | 0.437 | 0.00778 | -0.081 | 56.13
0.5 | 0.497 | 0.00788 | -0.083 | 63.078
1 | 0.557 | 0.008 | -0.084 | 69.586
1.5 | 0.617 | 0.00811 | -0.086 | 76.104
2 | 0.678 | 0.00823 | -0.087 | 82.445
2.5 | 0.739 | 0.00837 | -0.089 | 88.3
3 | 0.799 | 0.00853 | -0.09 | 93.714
3.5 | 0.855 | 0.00871 | -0.092 | 98.166
4 | 0.913 | 0.00891 | -0.093 | 102.534
4.5 | 0.971 | 0.00913 | -0.095 | 106.397
5 | 1.029 | 0.00938 | -0.096 | 109.71
5.5 | 1.085 | 0.00965 | -0.098 | 112.44
6 | 1.14 | 0.00994 | -0.099 | 114.708
6.5 | 1.193 | 0.01026 | -0.1 | 116.301
7 | 1.247 | 0.02023 | -0.102 | 61.645
7.5 | 1.296 | 0.02104 | -0.103 | 61.596
8 | 1.342 | 0.02169 | -0.105 | 61.897
8.5 | 1.387 | 0.02255 | -0.106 | 61.481
9 | 1.428 | 0.02349 | -0.107 | 60.798
9.5 | 1.467 | 0.02494 | -0.108 | 58.806
10 | 1.5 | 0.02614 | -0.11 | 57.37
10.5 | 1.528 | 0.02727 | -0.111 | 56.045
11 | 1.552 | 0.02849 | -0.112 | 54.479
11.5 | 1.571 | 0.02989 | -0.113 | 52.561
12 | 1.586 | 0.03119 | -0.114 | 50.833
12.5 | 1.595 | 0.03275 | -0.115 | 48.696
13 | 1.599 | 0.03429 | -0.116 | 46.637
13.5 | 1.599 | 0.03597 | -0.117 | 44.449
14 | 1.593 | 0.03797 | -0.118 | 41.957
14.5 | 1.582 | 0.03974 | -0.119 | 39.801
15 | 1.564 | 0.04281 | -0.12 | 36.533
15.5 | 1.328 | 0.11168 | -0.079 | 11.893
16 | 1.302 | 0.12225 | -0.073 | 10.648
16.5 | 1.28 | 0.13136 | -0.071 | 9.742
17 | 1.253 | 0.14104 | -0.067 | 8.887
17.5 | 1.23 | 0.14905 | -0.068 | 8.249
18 | 1.202 | 0.15642 | -0.066 | 7.685

## 26. Re 500k Mach 0.00 (2)
BIGFOIL.COM POLAR EXPORT
NACA67-517 a=0.6
NACA67-517 a=0.6 |  |  |  | Cl Max: | -0.0092 | at alpha= | -1.5 | deg
XFOIL ncrit=9 |  |  |  | L/D Max: | -0.56166 | at alpha= | -1.5 | deg
Re: | 500000 |  |  | Cd Min: | 0.13501 | at alpha= | -16 | deg
Mach: | 0 |  |  | Cl=0 at alpha= | -99 | deg
|  |  |  | @ Cl=0.1, Cd= | 0.01638
|  |  |  | @ Cl=0.4, Cd= | 0.01638
|  |  |  | @ Cl=0.6, Cd= | 0.01638
alpha (deg) | Cl | Cd | Cm | Cl/Cd
-16 | -0.1596 | 0.13501 | -0.1233 | -1.1821
-15.5 | -0.1431 | 0.12994 | -0.1259 | -1.1013
-15 | -0.1653 | 0.11791 | -0.1323 | -1.4019
-14.5 | -0.141 | 0.1142 | -0.1333 | -1.2347
-14 | -0.1266 | 0.10902 | -0.1355 | -1.1613
-13.5 | -0.1216 | 0.10255 | -0.1384 | -1.1858
-13 | -0.1879 | 0.0814 | -0.1507 | -2.3084
-12.5 | -0.1752 | 0.07776 | -0.1509 | -2.2531
-12 | -0.3773 | 0.04776 | -0.1562 | -7.8999
-11 | -0.5271 | 0.03143 | -0.1273 | -16.7706
-10.5 | -0.511 | 0.0287 | -0.1225 | -17.8049
-10 | -0.482 | 0.02664 | -0.1192 | -18.0931
-9.5 | -0.4462 | 0.02495 | -0.1169 | -17.8838
-9 | -0.404 | 0.02341 | -0.1155 | -17.2576
-8.5 | -0.356 | 0.02191 | -0.115 | -16.2483
-8 | -0.316 | 0.02126 | -0.1132 | -14.8636
-7.5 | -0.263 | 0.0199 | -0.114 | -13.2161
-7 | -0.2204 | 0.01922 | -0.1124 | -11.4672
-6.5 | -0.1782 | 0.01871 | -0.1105 | -9.5243
-6 | -0.1364 | 0.01793 | -0.1085 | -7.6074
-5.5 | -0.1536 | 0.0192 | -0.0952 | -8
-5 | -0.1193 | 0.0187 | -0.0915 | -6.3797
-4.5 | -0.1787 | 0.02036 | -0.0696 | -8.777
-4 | -0.1297 | 0.01994 | -0.0688 | -6.5045
-3.5 | -0.1547 | 0.02093 | -0.054 | -7.3913
-3 | -0.1104 | 0.0206 | -0.0522 | -5.3592
-2.5 | -0.0587 | 0.01991 | -0.0518 | -2.9483
-2 | -0.0415 | 0.01939 | -0.0454 | -2.1403
-1.5 | -0.0092 | 0.01638 | -0.0398 | -0.56166

## 27. Re 500k Mach 0.10 (1)
BIGFOIL.COM POLAR EXPORT
NACA67-517 a=0.6
NACA67-517 a=0.6 |  |  |  | Cl Max: | 1.59 | at alpha= | 13 | deg
JavaFoil+Calcfoil stall+Eppler ext transition |  |  |  | L/D Max: | 116.077 | at alpha= | 6.5 | deg
Re: | 500000 |  |  | Cd Min: | 0.00734 | at alpha= | -2 | deg
Mach: | 0.1 |  |  | Cl=0 at alpha= | -3.6066 | deg
|  |  |  | @ Cl=0.1, Cd= | 0.010462
|  |  |  | @ Cl=0.4, Cd= | 0.007509
|  |  |  | @ Cl=0.6, Cd= | 0.0081033
alpha (deg) | Cl | Cd | Cm | Cl/Cd
-20 | -0.632 | 0.21507 | -0.015 | -2.938
-19.5 | -0.651 | 0.20244 | -0.016 | -3.216
-19 | -0.67 | 0.18614 | -0.017 | -3.597
-18.5 | -0.687 | 0.17918 | -0.017 | -3.834
-18 | -0.703 | 0.1674 | -0.018 | -4.199
-17.5 | -0.717 | 0.15987 | -0.019 | -4.488
-17 | -0.73 | 0.15328 | -0.019 | -4.764
-16.5 | -0.741 | 0.14276 | -0.02 | -5.189
-16 | -0.749 | 0.13271 | -0.021 | -5.645
-15.5 | -0.754 | 0.12412 | -0.022 | -6.078
-15 | -0.757 | 0.11912 | -0.022 | -6.354
-14.5 | -0.756 | 0.11085 | -0.023 | -6.819
-14 | -0.751 | 0.10419 | -0.024 | -7.213
-13.5 | -0.744 | 0.0995 | -0.025 | -7.475
-13 | -0.732 | 0.09325 | -0.026 | -7.854
-12.5 | -0.714 | 0.08736 | -0.023 | -8.168
-12 | -0.695 | 0.08202 | -0.024 | -8.474
-11.5 | -0.673 | 0.07698 | -0.026 | -8.742
-11 | -0.643 | 0.07218 | -0.027 | -8.914
-10.5 | -0.612 | 0.06786 | -0.028 | -9.014
-10 | -0.577 | 0.06414 | -0.029 | -8.991
-9.5 | -0.541 | 0.05966 | -0.031 | -9.064
-9 | -0.503 | 0.05552 | -0.032 | -9.053
-8.5 | -0.467 | 0.04887 | -0.038 | -9.56
-8 | -0.509 | 0.01404 | -0.061 | -36.225
-7.5 | -0.456 | 0.01357 | -0.062 | -33.598
-7 | -0.401 | 0.01312 | -0.064 | -30.585
-6.5 | -0.345 | 0.01271 | -0.065 | -27.17
-6 | -0.288 | 0.01224 | -0.066 | -23.499
-5.5 | -0.229 | 0.01186 | -0.068 | -19.311
-5 | -0.17 | 0.01152 | -0.069 | -14.713
-4.5 | -0.109 | 0.01122 | -0.07 | -9.734
-4 | -0.048 | 0.01098 | -0.072 | -4.388
-3.5 | 0.013 | 0.01075 | -0.073 | 1.234
-3 | 0.075 | 0.01053 | -0.075 | 7.135
-2.5 | 0.137 | 0.01036 | -0.076 | 13.25
-2 | 0.197 | 0.00734 | -0.076 | 26.771
-1.5 | 0.259 | 0.00736 | -0.077 | 35.162
-1 | 0.321 | 0.00737 | -0.079 | 43.515
-0.5 | 0.382 | 0.00737 | -0.08 | 51.882
0 | 0.439 | 0.00781 | -0.082 | 56.174
0.5 | 0.499 | 0.00791 | -0.083 | 63.082
1 | 0.56 | 0.00803 | -0.085 | 69.725
1.5 | 0.62 | 0.00814 | -0.086 | 76.208
2 | 0.682 | 0.00826 | -0.088 | 82.516
2.5 | 0.743 | 0.00841 | -0.089 | 88.331
3 | 0.803 | 0.00857 | -0.091 | 93.71
3.5 | 0.859 | 0.00875 | -0.092 | 98.113
4 | 0.918 | 0.00895 | -0.094 | 102.505
4.5 | 0.976 | 0.00918 | -0.095 | 106.248
5 | 1.033 | 0.00943 | -0.097 | 109.545
5.5 | 1.09 | 0.0097 | -0.098 | 112.309
6 | 1.145 | 0.01001 | -0.099 | 114.467
6.5 | 1.198 | 0.01032 | -0.101 | 116.077
7 | 1.252 | 0.02039 | -0.102 | 61.4
7.5 | 1.301 | 0.02122 | -0.104 | 61.309
8 | 1.348 | 0.02179 | -0.105 | 61.853
8.5 | 1.391 | 0.02279 | -0.106 | 61.059
9 | 1.433 | 0.0237 | -0.108 | 60.454
9.5 | 1.47 | 0.02517 | -0.109 | 58.42
10 | 1.503 | 0.02647 | -0.11 | 56.785
10.5 | 1.53 | 0.02765 | -0.111 | 55.342
11 | 1.552 | 0.02893 | -0.112 | 53.659
11.5 | 1.57 | 0.03026 | -0.114 | 51.869
12 | 1.582 | 0.03175 | -0.115 | 49.818
12.5 | 1.588 | 0.03328 | -0.116 | 47.729
13 | 1.59 | 0.03492 | -0.117 | 45.531
13.5 | 1.586 | 0.03655 | -0.118 | 43.394
14 | 1.576 | 0.03865 | -0.119 | 40.781
14.5 | 1.561 | 0.04079 | -0.12 | 38.279
15 | 1.366 | 0.08901 | -0.094 | 15.348
15.5 | 1.31 | 0.1099 | -0.082 | 11.921
16 | 1.268 | 0.12677 | -0.068 | 10.003
16.5 | 1.244 | 0.13493 | -0.067 | 9.217
17 | 1.217 | 0.14291 | -0.067 | 8.514
17.5 | 1.187 | 0.15069 | -0.066 | 7.879
18 | 1.156 | 0.16017 | -0.065 | 7.218

## 28. Re 500k Mach 0.10 (2)
BIGFOIL.COM POLAR EXPORT
NACA67-517 a=0.6
NACA67-517 a=0.6 |  |  |  | Cl Max: | -0.0357 | at alpha= | -2 | deg
XFOIL ncrit=9 |  |  |  | L/D Max: | -1.0719 | at alpha= | -15.5 | deg
Re: | 500000 |  |  | Cd Min: | 0.13553 | at alpha= | -16 | deg
Mach: | 0.1 |  |  | Cl=0 at alpha= | -99 | deg
|  |  |  | @ Cl=0.1, Cd= | 0.01934
|  |  |  | @ Cl=0.4, Cd= | 0.01934
|  |  |  | @ Cl=0.6, Cd= | 0.01934
alpha (deg) | Cl | Cd | Cm | Cl/Cd
-16 | -0.1569 | 0.13553 | -0.124 | -1.1577
-15.5 | -0.1399 | 0.13052 | -0.1265 | -1.0719
-15 | -0.1619 | 0.11865 | -0.133 | -1.3645
-14.5 | -0.1368 | 0.11493 | -0.1339 | -1.1903
-14 | -0.1221 | 0.10978 | -0.1361 | -1.1122
-13.5 | -0.1165 | 0.10334 | -0.139 | -1.1273
-13 | -0.1608 | 0.08692 | -0.1494 | -1.85
-12.5 | -0.162 | 0.08008 | -0.1506 | -2.023
-12 | -0.3907 | 0.04786 | -0.1565 | -8.1634
-11 | -0.5043 | 0.03296 | -0.1326 | -15.3004
-10.5 | -0.5023 | 0.02976 | -0.1256 | -16.8784
-10 | -0.4786 | 0.02746 | -0.1214 | -17.429
-9.5 | -0.4455 | 0.02552 | -0.1186 | -17.4569
-9 | -0.4052 | 0.0239 | -0.1167 | -16.954
-8.5 | -0.359 | 0.02236 | -0.1158 | -16.0555
-8 | -0.3209 | 0.02166 | -0.1137 | -14.8153
-7.5 | -0.2679 | 0.02029 | -0.1143 | -13.2035
-7 | -0.2207 | 0.01938 | -0.1135 | -11.388
-6.5 | -0.1775 | 0.01882 | -0.1116 | -9.4315
-6 | -0.1345 | 0.01803 | -0.1098 | -7.4598
-5.5 | -0.156 | 0.01936 | -0.0956 | -8.0579
-5 | -0.1182 | 0.0188 | -0.0925 | -6.2872
-4.5 | -0.1795 | 0.02047 | -0.0702 | -8.7689
-4 | -0.1293 | 0.01999 | -0.0695 | -6.4682
-3.5 | -0.1575 | 0.02107 | -0.054 | -7.4751
-3 | -0.1106 | 0.02068 | -0.0527 | -5.3482
-2.5 | -0.0579 | 0.01998 | -0.0524 | -2.8979
-2 | -0.0357 | 0.01934 | -0.0467 | -1.8459

## 29. Re 500k Mach 0.25 (1)
BIGFOIL.COM POLAR EXPORT
NACA67-517 a=0.6
NACA67-517 a=0.6 |  |  |  | Cl Max: | 1.546 | at alpha= | 11.5 | deg
JavaFoil+Calcfoil stall+Eppler ext transition |  |  |  | L/D Max: | 113.274 | at alpha= | 6 | deg
Re: | 500000 |  |  | Cd Min: | 0.0075 | at alpha= | -1.5 | deg
Mach: | 0.25 |  |  | Cl=0 at alpha= | -3.6111 | deg
|  |  |  | @ Cl=0.1, Cd= | 0.010658
|  |  |  | @ Cl=0.4, Cd= | 0.0075777
|  |  |  | @ Cl=0.6, Cd= | 0.0082613
alpha (deg) | Cl | Cd | Cm | Cl/Cd
-18 | -0.37 | 0.20797 | -0.018 | -1.778
-17.5 | -0.421 | 0.18986 | -0.018 | -2.22
-17 | -0.469 | 0.1832 | -0.019 | -2.559
-16.5 | -0.512 | 0.1681 | -0.019 | -3.047
-16 | -0.551 | 0.15569 | -0.02 | -3.541
-15.5 | -0.586 | 0.14716 | -0.021 | -3.98
-15 | -0.615 | 0.13329 | -0.022 | -4.615
-14.5 | -0.639 | 0.12545 | -0.023 | -5.096
-14 | -0.657 | 0.1141 | -0.023 | -5.762
-13.5 | -0.67 | 0.10835 | -0.024 | -6.181
-13 | -0.675 | 0.09935 | -0.025 | -6.798
-12.5 | -0.675 | 0.09222 | -0.026 | -7.323
-12 | -0.669 | 0.08681 | -0.027 | -7.705
-11.5 | -0.653 | 0.08018 | -0.023 | -8.142
-11 | -0.631 | 0.07556 | -0.026 | -8.355
-10.5 | -0.605 | 0.07052 | -0.028 | -8.577
-10 | -0.574 | 0.0665 | -0.028 | -8.633
-9.5 | -0.541 | 0.062 | -0.03 | -8.732
-9 | -0.505 | 0.05746 | -0.031 | -8.789
-8.5 | -0.467 | 0.05328 | -0.034 | -8.769
-8 | -0.428 | 0.04864 | -0.037 | -8.799
-7.5 | -0.463 | 0.01401 | -0.064 | -33.061
-7 | -0.409 | 0.0135 | -0.065 | -30.291
-6.5 | -0.352 | 0.01305 | -0.067 | -27.003
-6 | -0.294 | 0.0126 | -0.068 | -23.343
-5.5 | -0.234 | 0.01214 | -0.069 | -19.317
-5 | -0.174 | 0.01177 | -0.071 | -14.752
-4.5 | -0.112 | 0.01145 | -0.072 | -9.773
-4 | -0.049 | 0.0112 | -0.074 | -4.414
-3.5 | 0.014 | 0.01094 | -0.075 | 1.245
-3 | 0.077 | 0.01073 | -0.076 | 7.188
-2.5 | 0.141 | 0.01053 | -0.078 | 13.379
-2 | 0.205 | 0.01037 | -0.079 | 19.753
-1.5 | 0.266 | 0.0075 | -0.079 | 35.423
-1 | 0.329 | 0.00751 | -0.081 | 43.824
-0.5 | 0.393 | 0.00752 | -0.082 | 52.214
0 | 0.45 | 0.00799 | -0.084 | 56.35
0.5 | 0.513 | 0.00808 | -0.085 | 63.443
1 | 0.574 | 0.00822 | -0.087 | 69.882
1.5 | 0.637 | 0.00832 | -0.088 | 76.566
2 | 0.7 | 0.00845 | -0.09 | 82.804
2.5 | 0.762 | 0.00862 | -0.091 | 88.411
3 | 0.825 | 0.0088 | -0.093 | 93.697
3.5 | 0.882 | 0.00899 | -0.095 | 98.014
4 | 0.942 | 0.00923 | -0.096 | 102.05
4.5 | 1.001 | 0.00947 | -0.098 | 105.71
5 | 1.06 | 0.00975 | -0.099 | 108.704
5.5 | 1.117 | 0.01005 | -0.101 | 111.155
6 | 1.174 | 0.01036 | -0.102 | 113.274
6.5 | 1.23 | 0.02027 | -0.104 | 60.692
7 | 1.281 | 0.0214 | -0.105 | 59.874
7.5 | 1.329 | 0.02229 | -0.106 | 59.619
8 | 1.374 | 0.02324 | -0.108 | 59.127
8.5 | 1.416 | 0.02397 | -0.109 | 59.092
9 | 1.454 | 0.02521 | -0.11 | 57.681
9.5 | 1.488 | 0.02675 | -0.112 | 55.621
10 | 1.514 | 0.02809 | -0.113 | 53.881
10.5 | 1.532 | 0.02956 | -0.114 | 51.815
11 | 1.543 | 0.03116 | -0.115 | 49.515
11.5 | 1.546 | 0.03284 | -0.116 | 47.086
12 | 1.541 | 0.03439 | -0.118 | 44.823
12.5 | 1.528 | 0.03623 | -0.119 | 42.171
13 | 1.505 | 0.03863 | -0.12 | 38.963
13.5 | 1.452 | 0.04503 | -0.118 | 32.25
14 | 1.212 | 0.10764 | -0.065 | 11.256
14.5 | 1.172 | 0.1162 | -0.063 | 10.085
15 | 1.125 | 0.12391 | -0.059 | 9.082
15.5 | 1.074 | 0.13308 | -0.059 | 8.072
16 | 1.017 | 0.14829 | -0.055 | 6.855
16.5 | 0.954 | 0.15739 | -0.052 | 6.063

## 30. Re 500k Mach 0.25 (2)
BIGFOIL.COM POLAR EXPORT
NACA67-517 a=0.6
NACA67-517 a=0.6 |  |  |  | Cl Max: | -0.0091 | at alpha= | -2 | deg
XFOIL ncrit=9 |  |  |  | L/D Max: | -0.47199 | at alpha= | -2 | deg
Re: | 500000 |  |  | Cd Min: | 0.11868 | at alpha= | -14.5 | deg
Mach: | 0.25 |  |  | Cl=0 at alpha= | -99 | deg
|  |  |  | @ Cl=0.1, Cd= | 0.01928
|  |  |  | @ Cl=0.4, Cd= | 0.01928
|  |  |  | @ Cl=0.6, Cd= | 0.01928
alpha (deg) | Cl | Cd | Cm | Cl/Cd
-14.5 | -0.1157 | 0.11868 | -0.1373 | -0.97489
-14 | -0.0987 | 0.11348 | -0.1396 | -0.86976
-13.5 | -0.0913 | 0.10695 | -0.1429 | -0.85367
-13 | -0.119 | 0.09455 | -0.151 | -1.2586
-12.5 | -0.1128 | 0.088 | -0.1521 | -1.2818
-12 | -0.1049 | 0.08242 | -0.154 | -1.2727
-11.5 | -0.2582 | 0.05147 | -0.1686 | -5.0165
-11 | -0.3063 | 0.04525 | -0.1634 | -6.7691
-10.5 | -0.3557 | 0.03936 | -0.1545 | -9.0371
-10 | -0.3991 | 0.03417 | -0.1422 | -11.6798
-9.5 | -0.4151 | 0.03001 | -0.1318 | -13.8321
-9 | -0.3977 | 0.02712 | -0.126 | -14.6645
-8.5 | -0.3776 | 0.02575 | -0.1204 | -14.6641
-8 | -0.3431 | 0.02403 | -0.1169 | -14.278
-7.5 | -0.2915 | 0.02235 | -0.1162 | -13.0425
-7 | -0.2252 | 0.02039 | -0.1187 | -11.0446
-6.5 | -0.1751 | 0.01955 | -0.1177 | -8.9565
-6 | -0.1333 | 0.0191 | -0.1151 | -6.9791
-5.5 | -0.1568 | 0.02003 | -0.1002 | -7.8283
-5 | -0.2261 | 0.02177 | -0.0761 | -10.3859
-4.5 | -0.1752 | 0.02119 | -0.0749 | -8.2681
-4 | -0.2088 | 0.02213 | -0.0582 | -9.4352
-3.5 | -0.1617 | 0.02168 | -0.0564 | -7.4585
-3 | -0.1093 | 0.02105 | -0.0556 | -5.1924
-2.5 | -0.0729 | 0.02095 | -0.0519 | -3.4797
-2 | -0.0091 | 0.01928 | -0.0533 | -0.47199

## 31. Re 500k Mach 0.50 (1)
BIGFOIL.COM POLAR EXPORT
NACA67-517 a=0.6
NACA67-517 a=0.6 |  |  |  | Cl Max: | 1.441 | at alpha= | 8 | deg
JavaFoil+Calcfoil stall+Eppler ext transition |  |  |  | L/D Max: | 105.345 | at alpha= | 5.5 | deg
Re: | 500000 |  |  | Cd Min: | 0.00823 | at alpha= | -1.5 | deg
Mach: | 0.5 |  |  | Cl=0 at alpha= | -3.6071 | deg
|  |  |  | @ Cl=0.1, Cd= | 0.011523
|  |  |  | @ Cl=0.4, Cd= | 0.0082597
|  |  |  | @ Cl=0.6, Cd= | 0.008938
alpha (deg) | Cl | Cd | Cm | Cl/Cd
-20 | -0.924 | 0.22613 | -0.021 | -4.086
-19.5 | -0.897 | 0.21817 | -0.021 | -4.109
-19 | -0.869 | 0.21355 | -0.022 | -4.07
-18.5 | -0.842 | 0.24906 | -0.023 | -3.379
-18 | -0.812 | 0.2027 | -0.023 | -4.006
-17.5 | -0.784 | 0.19645 | -0.023 | -3.99
-17 | -0.756 | 0.18808 | -0.024 | -4.02
-16.5 | -0.728 | 0.18309 | -0.024 | -3.978
-16 | -0.701 | 0.17879 | -0.025 | -3.919
-15.5 | -0.673 | 0.17444 | -0.026 | -3.857
-15 | -0.643 | 0.16962 | -0.025 | -3.793
-14.5 | -0.615 | 0.16524 | -0.025 | -3.723
-14 | -0.587 | 0.15707 | -0.026 | -3.739
-13.5 | -0.559 | 0.15347 | -0.027 | -3.644
-13 | -0.531 | 0.14986 | -0.027 | -3.545
-12.5 | -0.503 | 0.14671 | -0.028 | -3.43
-12 | -0.475 | 0.14217 | -0.029 | -3.342
-11.5 | -0.446 | 0.13162 | -0.027 | -3.388
-11 | -0.418 | 0.12823 | -0.028 | -3.259
-10.5 | -0.39 | 0.11833 | -0.028 | -3.294
-10 | -0.362 | 0.11806 | -0.029 | -3.063
-9.5 | -0.333 | 0.10642 | -0.027 | -3.128
-9 | -0.306 | 0.07731 | -0.032 | -3.952
-8.5 | -0.277 | 0.09182 | -0.029 | -3.013
-8 | -0.386 | 0.06091 | -0.029 | -6.339
-7.5 | -0.378 | 0.05414 | -0.032 | -6.975
-7 | -0.348 | 0.04945 | -0.037 | -7.045
-6.5 | -0.309 | 0.04471 | -0.041 | -6.903
-6 | -0.317 | 0.01411 | -0.075 | -22.462
-5.5 | -0.255 | 0.01359 | -0.077 | -18.806
-5 | -0.191 | 0.01294 | -0.078 | -14.737
-4.5 | -0.123 | 0.01251 | -0.08 | -9.873
-4 | -0.055 | 0.01212 | -0.082 | -4.515
-3.5 | 0.015 | 0.01184 | -0.083 | 1.277
-3 | 0.086 | 0.01157 | -0.085 | 7.409
-2.5 | 0.157 | 0.01133 | -0.086 | 13.831
-2 | 0.228 | 0.01111 | -0.088 | 20.51
-1.5 | 0.295 | 0.00823 | -0.088 | 35.879
-1 | 0.366 | 0.00825 | -0.089 | 44.362
-0.5 | 0.436 | 0.00827 | -0.091 | 52.774
0 | 0.501 | 0.00877 | -0.093 | 57.185
0.5 | 0.571 | 0.00888 | -0.094 | 64.309
1 | 0.641 | 0.00902 | -0.096 | 71.055
1.5 | 0.711 | 0.00922 | -0.098 | 77.122
2 | 0.781 | 0.00942 | -0.1 | 82.88
2.5 | 0.85 | 0.00966 | -0.101 | 87.969
3 | 0.92 | 0.0099 | -0.103 | 92.859
3.5 | 0.98 | 0.01019 | -0.105 | 96.231
4 | 1.046 | 0.01054 | -0.106 | 99.308
4.5 | 1.11 | 0.01088 | -0.108 | 102.079
5 | 1.173 | 0.01127 | -0.11 | 104.076
5.5 | 1.234 | 0.01171 | -0.111 | 105.345
6 | 1.296 | 0.0239 | -0.113 | 54.229
6.5 | 1.347 | 0.02516 | -0.115 | 53.524
7 | 1.39 | 0.02646 | -0.116 | 52.522
7.5 | 1.423 | 0.02803 | -0.118 | 50.763
8 | 1.441 | 0.03043 | -0.119 | 47.352
8.5 | 1.435 | 0.0327 | -0.121 | 43.876
9 | 1.382 | 0.03511 | -0.122 | 39.356
9.5 | 0.962 | 0.07698 | -0.043 | 12.5
10 | 0.758 | 0.10046 | -0.045 | 7.546
10.5 | 0.786 | 0.11132 | -0.052 | 7.061
11 | 0.814 | 0.12019 | -0.054 | 6.769
11.5 | 0.841 | 0.12996 | -0.059 | 6.475
12 | 0.869 | 0.13448 | -0.06 | 6.458
12.5 | 0.896 | 0.13837 | -0.061 | 6.472
13 | 0.924 | 0.15432 | -0.066 | 5.988

## 32. Re 500k Mach 0.50 (2)
BIGFOIL.COM POLAR EXPORT
NACA67-517 a=0.6
NACA67-517 a=0.6 |  |  |  | Cl Max: | 1.005 | at alpha= | 14 | deg
XFOIL ncrit=9 |  |  |  | L/D Max: | 40.9127 | at alpha= | 7.5 | deg
Re: | 500000 |  |  | Cd Min: | 0.20488 | at alpha= | 19 | deg
Mach: | 0.5 |  |  | Cl=0 at alpha= | 0.11087 | deg
|  |  |  | @ Cl=0.1, Cd= | 0.023688
|  |  |  | @ Cl=0.4, Cd= | 0.022995
|  |  |  | @ Cl=0.6, Cd= | 0.020601
alpha (deg) | Cl | Cd | Cm | Cl/Cd
-11 | 0.008 | 0.08313 | -0.18 | 0.096235
-10 | -0.0525 | 0.0562 | -0.1922 | -0.93416
-9.5 | -0.0894 | 0.04832 | -0.1933 | -1.8502
-9 | -0.132 | 0.04341 | -0.1881 | -3.0408
-8.5 | -0.175 | 0.03925 | -0.1784 | -4.4586
-8 | -0.2081 | 0.03533 | -0.1668 | -5.8902
-7.5 | -0.2725 | 0.03602 | -0.1459 | -7.5652
-7 | -0.3576 | 0.03798 | -0.1195 | -9.4155
-6.5 | -0.3762 | 0.03453 | -0.1058 | -10.8949
-6 | -0.4272 | 0.03426 | -0.0856 | -12.4694
-5.5 | -0.4003 | 0.03075 | -0.0785 | -13.0179
-5 | -0.3429 | 0.02815 | -0.0763 | -12.1812
-4.5 | -0.3547 | 0.02838 | -0.0626 | -12.4982
-4 | -0.2931 | 0.02694 | -0.0608 | -10.8797
-3.5 | -0.2321 | 0.02562 | -0.0592 | -9.0593
-3 | -0.2342 | 0.02615 | -0.0473 | -8.956
-2.5 | -0.1821 | 0.02531 | -0.0444 | -7.1948
-2 | -0.1206 | 0.0245 | -0.0431 | -4.9224
-1.5 | -0.1132 | 0.02512 | -0.0334 | -4.5064
-1 | -0.0558 | 0.02439 | -0.0317 | -2.2878
-0.5 | -0.0416 | 0.0211 | -0.0222 | -1.9716
0.5 | 0.0265 | 0.02215 | -0.0086 | 1.1964
2 | 0.1398 | 0.02452 | 0.0086 | 5.7015
2.5 | 0.2105 | 0.02393 | 0.0073 | 8.7965
3 | 0.2857 | 0.02323 | 0.0052 | 12.2988
4.5 | 0.4509 | 0.02289 | 0.0081 | 19.6986
5 | 0.5341 | 0.02165 | 0.0055 | 24.6697
5.5 | 0.6252 | 0.0202 | 0.0018 | 30.9505
6 | 0.6856 | 0.01975 | 0.0029 | 34.7139
6.5 | 0.7247 | 0.02023 | 0.007 | 35.823
7 | 0.7895 | 0.01965 | 0.008 | 40.1781
7.5 | 0.8293 | 0.02027 | 0.0124 | 40.9127
8 | 0.836 | 0.02254 | 0.0204 | 37.0896
8.5 | 0.8399 | 0.02602 | 0.0267 | 32.279
9 | 0.8492 | 0.02999 | 0.031 | 28.3161
9.5 | 0.8646 | 0.03424 | 0.0335 | 25.2512
10 | 0.8866 | 0.03829 | 0.0352 | 23.1549
10.5 | 0.9184 | 0.04215 | 0.0357 | 21.7888
11.5 | 0.9597 | 0.04966 | 0.0408 | 19.3254
12 | 0.9686 | 0.05355 | 0.0448 | 18.0878
12.5 | 0.9849 | 0.05754 | 0.0479 | 17.1168
13 | 0.9949 | 0.06234 | 0.0506 | 15.9593
13.5 | 1.0043 | 0.06757 | 0.0528 | 14.8631
14 | 1.005 | 0.07398 | 0.0542 | 13.5848
14.5 | 0.9985 | 0.08169 | 0.0543 | 12.223
15 | 0.9837 | 0.09085 | 0.0526 | 10.8277
15.5 | 0.9569 | 0.10215 | 0.0487 | 9.3676
16 | 0.9267 | 0.11487 | 0.0426 | 8.0674
16.5 | 0.8896 | 0.12972 | 0.034 | 6.8578
17 | 0.8517 | 0.14616 | 0.0239 | 5.8272
17.5 | 0.8093 | 0.16522 | 0.0127 | 4.8983
18 | 0.8019 | 0.17777 | 0.0057 | 4.5109
18.5 | 0.7931 | 0.19172 | -0.0018 | 4.1368
19 | 0.7916 | 0.20488 | -0.0087 | 3.8637

## 33. Re 750k Mach 0.00 (1)
BIGFOIL.COM POLAR EXPORT
NACA67-517 a=0.6
NACA67-517 a=0.6 |  |  |  | Cl Max: | 1.602 | at alpha= | 13 | deg
JavaFoil+Calcfoil stall+Eppler ext transition |  |  |  | L/D Max: | 140.316 | at alpha= | 6.5 | deg
Re: | 750000 |  |  | Cd Min: | 0.00606 | at alpha= | -2 | deg
Mach: | 0 |  |  | Cl=0 at alpha= | -3.6066 | deg
|  |  |  | @ Cl=0.1, Cd= | 0.0093874
|  |  |  | @ Cl=0.4, Cd= | 0.0062043
|  |  |  | @ Cl=0.6, Cd= | 0.0066885
alpha (deg) | Cl | Cd | Cm | Cl/Cd
-20 | -0.681 | 0.1993 | -0.016 | -3.419
-19.5 | -0.697 | 0.18508 | -0.017 | -3.768
-19 | -0.713 | 0.17504 | -0.017 | -4.072
-18.5 | -0.727 | 0.1666 | -0.018 | -4.362
-18 | -0.74 | 0.15694 | -0.019 | -4.712
-17.5 | -0.75 | 0.15261 | -0.019 | -4.918
-17 | -0.76 | 0.14352 | -0.02 | -5.293
-16.5 | -0.767 | 0.13525 | -0.021 | -5.67
-16 | -0.772 | 0.12491 | -0.021 | -6.179
-15.5 | -0.774 | 0.11857 | -0.022 | -6.528
-15 | -0.774 | 0.11183 | -0.023 | -6.917
-14.5 | -0.77 | 0.10543 | -0.024 | -7.305
-14 | -0.764 | 0.09923 | -0.025 | -7.695
-13.5 | -0.753 | 0.0945 | -0.025 | -7.97
-13 | -0.74 | 0.08894 | -0.027 | -8.319
-12.5 | -0.723 | 0.08333 | -0.028 | -8.677
-12 | -0.7 | 0.07776 | -0.027 | -9.004
-11.5 | -0.676 | 0.07319 | -0.027 | -9.237
-11 | -0.647 | 0.06828 | -0.029 | -9.477
-10.5 | -0.616 | 0.06312 | -0.032 | -9.757
-10 | -0.581 | 0.0593 | -0.033 | -9.793
-9.5 | -0.646 | 0.01559 | -0.056 | -41.434
-9 | -0.608 | 0.01374 | -0.058 | -44.238
-8.5 | -0.559 | 0.01324 | -0.06 | -42.24
-8 | -0.508 | 0.01277 | -0.061 | -39.787
-7.5 | -0.455 | 0.01229 | -0.063 | -37.024
-7 | -0.4 | 0.01186 | -0.064 | -33.769
-6.5 | -0.344 | 0.01148 | -0.065 | -29.996
-6 | -0.287 | 0.01104 | -0.067 | -25.982
-5.5 | -0.228 | 0.01069 | -0.068 | -21.37
-5 | -0.169 | 0.01036 | -0.069 | -16.315
-4.5 | -0.109 | 0.01009 | -0.071 | -10.781
-4 | -0.048 | 0.00986 | -0.072 | -4.874
-3.5 | 0.013 | 0.00965 | -0.074 | 1.371
-3 | 0.075 | 0.00946 | -0.075 | 7.915
-2.5 | 0.137 | 0.00928 | -0.076 | 14.733
-2 | 0.197 | 0.00606 | -0.077 | 32.546
-1.5 | 0.26 | 0.00607 | -0.079 | 42.754
-1 | 0.322 | 0.00609 | -0.08 | 52.817
-0.5 | 0.384 | 0.00611 | -0.081 | 62.794
0 | 0.44 | 0.00644 | -0.083 | 68.385
0.5 | 0.501 | 0.00651 | -0.084 | 76.9
1 | 0.562 | 0.00662 | -0.086 | 84.855
1.5 | 0.623 | 0.00673 | -0.087 | 92.517
2 | 0.684 | 0.00686 | -0.089 | 99.586
2.5 | 0.744 | 0.00701 | -0.09 | 106.09
3 | 0.805 | 0.00717 | -0.092 | 112.268
3.5 | 0.86 | 0.00735 | -0.093 | 117.11
4 | 0.919 | 0.00754 | -0.094 | 121.938
4.5 | 0.977 | 0.00775 | -0.096 | 126.085
5 | 1.034 | 0.00766 | -0.097 | 134.93
5.5 | 1.09 | 0.00803 | -0.099 | 135.745
6 | 1.146 | 0.00827 | -0.1 | 138.574
6.5 | 1.199 | 0.00854 | -0.101 | 140.316
7 | 1.248 | 0.01867 | -0.102 | 66.872
7.5 | 1.297 | 0.01935 | -0.104 | 67.039
8 | 1.344 | 0.02013 | -0.105 | 66.755
8.5 | 1.388 | 0.02101 | -0.106 | 66.075
9 | 1.43 | 0.02178 | -0.107 | 65.653
9.5 | 1.469 | 0.02318 | -0.109 | 63.361
10 | 1.502 | 0.02418 | -0.11 | 62.101
10.5 | 1.53 | 0.02526 | -0.111 | 60.568
11 | 1.554 | 0.0264 | -0.112 | 58.865
11.5 | 1.573 | 0.02763 | -0.113 | 56.945
12 | 1.588 | 0.02881 | -0.114 | 55.108
12.5 | 1.597 | 0.03029 | -0.115 | 52.73
13 | 1.602 | 0.03177 | -0.117 | 50.418
13.5 | 1.602 | 0.03334 | -0.118 | 48.042
14 | 1.596 | 0.03506 | -0.119 | 45.524
14.5 | 1.586 | 0.03664 | -0.12 | 43.298
15 | 1.572 | 0.03886 | -0.12 | 40.455
15.5 | 1.552 | 0.04127 | -0.121 | 37.61
16 | 1.528 | 0.04394 | -0.122 | 34.776
16.5 | 1.381 | 0.08118 | -0.106 | 17.016
17 | 1.274 | 0.12574 | -0.083 | 10.129
17.5 | 1.242 | 0.13736 | -0.079 | 9.044
18 | 1.213 | 0.14551 | -0.078 | 8.339

## 34. Re 750k Mach 0.00 (2)
BIGFOIL.COM POLAR EXPORT
NACA67-517 a=0.6
NACA67-517 a=0.6 |  |  |  | Cl Max: | 1.26 | at alpha= | 19.5 | deg
XFOIL ncrit=9 |  |  |  | L/D Max: | 88.0214 | at alpha= | 5.5 | deg
Re: | 750000 |  |  | Cd Min: | 0.15802 | at alpha= | -18 | deg
Mach: | 0 |  |  | Cl=0 at alpha= | -4.7019 | deg
|  |  |  | @ Cl=0.1, Cd= | 0.012165
|  |  |  | @ Cl=0.4, Cd= | 0.011503
|  |  |  | @ Cl=0.6, Cd= | 0.010696
alpha (deg) | Cl | Cd | Cm | Cl/Cd
-18 | -0.2172 | 0.15802 | -0.1077 | -1.3745
-17.5 | -0.1963 | 0.15395 | -0.1106 | -1.2751
-16.5 | -0.1938 | 0.1366 | -0.1196 | -1.4187
-16 | -0.178 | 0.13072 | -0.122 | -1.3617
-15.5 | -0.1565 | 0.12677 | -0.1242 | -1.2345
-15 | -0.1717 | 0.11508 | -0.1304 | -1.492
-14.5 | -0.5032 | 0.04725 | -0.1588 | -10.6497
-14 | -0.5745 | 0.03851 | -0.1543 | -14.9182
-13.5 | -0.607 | 0.03345 | -0.1478 | -18.1465
-13 | -0.6126 | 0.03045 | -0.142 | -20.1182
-12.5 | -0.6054 | 0.02847 | -0.1367 | -21.2645
-12 | -0.5941 | 0.02613 | -0.1316 | -22.7363
-11.5 | -0.5729 | 0.02418 | -0.1275 | -23.6931
-11 | -0.5405 | 0.02152 | -0.1255 | -25.1162
-10.5 | -0.5005 | 0.02 | -0.1241 | -25.025
-10 | -0.4599 | 0.01896 | -0.1226 | -24.2563
-9.5 | -0.4172 | 0.01802 | -0.1214 | -23.1521
-9 | -0.3716 | 0.01703 | -0.1205 | -21.8203
-8.5 | -0.3256 | 0.0162 | -0.1196 | -20.0988
-8 | -0.2806 | 0.01525 | -0.1186 | -18.4
-7.5 | -0.2383 | 0.01467 | -0.117 | -16.244
-7 | -0.1951 | 0.01425 | -0.1155 | -13.6912
-6.5 | -0.1541 | 0.01373 | -0.1134 | -11.2236
-6 | -0.111 | 0.01343 | -0.1117 | -8.2651
-5.5 | -0.0697 | 0.01303 | -0.1095 | -5.3492
-5 | -0.0257 | 0.01278 | -0.1078 | -2.011
-4.5 | 0.0174 | 0.01251 | -0.1059 | 1.3909
-4 | 0.056 | 0.01242 | -0.1031 | 4.5089
-3.5 | 0.0929 | 0.01229 | -0.1 | 7.559
-3 | 0.123 | 0.01176 | -0.0956 | 10.4592
-2.5 | 0.143 | 0.01077 | -0.0892 | 13.2776
-2 | 0.1397 | 0.00926 | -0.0773 | 15.0864
-1.5 | 0.1691 | 0.00976 | -0.0723 | 17.3258
-1 | 0.214 | 0.01001 | -0.0703 | 21.3786
-0.5 | 0.2691 | 0.01023 | -0.0702 | 26.305
0 | 0.3267 | 0.0107 | -0.0702 | 30.5327
0.5 | 0.3897 | 0.01151 | -0.0707 | 33.8575
1.5 | 0.4592 | 0.01146 | -0.0636 | 40.0698
2 | 0.5243 | 0.01113 | -0.0662 | 47.1069
2.5 | 0.5966 | 0.01071 | -0.0703 | 55.7049
3 | 0.646 | 0.0105 | -0.0696 | 61.5238
3.5 | 0.6814 | 0.01013 | -0.0658 | 67.2655
4 | 0.7715 | 0.00947 | -0.0734 | 81.4678
4.5 | 0.7744 | 0.00928 | -0.0628 | 83.4483
5 | 0.7964 | 0.00935 | -0.0566 | 85.1765
5.5 | 0.823 | 0.00935 | -0.0512 | 88.0214
6 | 0.8427 | 0.00978 | -0.0449 | 86.1656
6.5 | 0.8684 | 0.01027 | -0.0398 | 84.557
7 | 0.8798 | 0.0112 | -0.0324 | 78.5536
7.5 | 0.864 | 0.01306 | -0.0204 | 66.1562
8 | 0.8513 | 0.01525 | -0.0098 | 55.823
8.5 | 0.8469 | 0.01738 | -0.0011 | 48.7284
9 | 0.8525 | 0.01948 | 0.0054 | 43.7628
9.5 | 0.874 | 0.02164 | 0.0082 | 40.3882
10 | 0.9079 | 0.02396 | 0.008 | 37.8923
11 | 0.9855 | 0.02849 | 0.0058 | 34.5911
11.5 | 1.015 | 0.03027 | 0.0074 | 33.5315
12 | 1.0406 | 0.03183 | 0.01 | 32.6924
12.5 | 1.0638 | 0.03372 | 0.0126 | 31.548
13 | 1.0912 | 0.03543 | 0.0145 | 30.7988
13.5 | 1.1133 | 0.03759 | 0.0168 | 29.6169
14 | 1.1375 | 0.03969 | 0.0187 | 28.6596
14.5 | 1.1573 | 0.04219 | 0.0208 | 27.4307
15 | 1.1798 | 0.04456 | 0.0224 | 26.4767
15.5 | 1.1944 | 0.04769 | 0.0244 | 25.0451
16 | 1.2145 | 0.05046 | 0.0257 | 24.0686
16.5 | 1.2297 | 0.05375 | 0.0271 | 22.8781
17 | 1.2395 | 0.0577 | 0.0284 | 21.4818
17.5 | 1.2497 | 0.06179 | 0.0294 | 20.225
18 | 1.2595 | 0.06603 | 0.0299 | 19.0747
18.5 | 1.2527 | 0.07235 | 0.0305 | 17.3144
19 | 1.2599 | 0.07733 | 0.0301 | 16.2925
19.5 | 1.26 | 0.08333 | 0.0294 | 15.1206
20 | 1.2586 | 0.08977 | 0.0281 | 14.0203

## 35. Re 750k Mach 0.10 (1)
BIGFOIL.COM POLAR EXPORT
NACA67-517 a=0.6
NACA67-517 a=0.6 |  |  |  | Cl Max: | 1.593 | at alpha= | 13 | deg
JavaFoil+Calcfoil stall+Eppler ext transition |  |  |  | L/D Max: | 139.973 | at alpha= | 6.5 | deg
Re: | 750000 |  |  | Cd Min: | 0.00609 | at alpha= | -2 | deg
Mach: | 0.1 |  |  | Cl=0 at alpha= | -3.6066 | deg
|  |  |  | @ Cl=0.1, Cd= | 0.0094115
|  |  |  | @ Cl=0.4, Cd= | 0.00622
|  |  |  | @ Cl=0.6, Cd= | 0.0067131
alpha (deg) | Cl | Cd | Cm | Cl/Cd
-20 | -0.632 | 0.20057 | -0.016 | -3.153
-19.5 | -0.652 | 0.19443 | -0.016 | -3.351
-19 | -0.67 | 0.18182 | -0.017 | -3.686
-18.5 | -0.688 | 0.17151 | -0.018 | -4.009
-18 | -0.703 | 0.15964 | -0.019 | -4.406
-17.5 | -0.718 | 0.15684 | -0.019 | -4.579
-17 | -0.731 | 0.14639 | -0.02 | -4.992
-16.5 | -0.741 | 0.13713 | -0.021 | -5.406
-16 | -0.75 | 0.12684 | -0.021 | -5.91
-15.5 | -0.755 | 0.12106 | -0.022 | -6.236
-15 | -0.757 | 0.11247 | -0.023 | -6.734
-14.5 | -0.757 | 0.10699 | -0.024 | -7.071
-14 | -0.752 | 0.10198 | -0.024 | -7.375
-13.5 | -0.745 | 0.0953 | -0.025 | -7.813
-13 | -0.733 | 0.08987 | -0.026 | -8.159
-12.5 | -0.715 | 0.08347 | -0.025 | -8.57
-12 | -0.697 | 0.07883 | -0.027 | -8.841
-11.5 | -0.675 | 0.07332 | -0.028 | -9.204
-11 | -0.646 | 0.06897 | -0.029 | -9.362
-10.5 | -0.615 | 0.06403 | -0.031 | -9.598
-10 | -0.58 | 0.0602 | -0.032 | -9.633
-9.5 | -0.551 | 0.05199 | -0.038 | -10.589
-9 | -0.609 | 0.01392 | -0.059 | -43.714
-8.5 | -0.561 | 0.01333 | -0.06 | -42.07
-8 | -0.51 | 0.01286 | -0.061 | -39.64
-7.5 | -0.457 | 0.01235 | -0.063 | -36.964
-7 | -0.402 | 0.01193 | -0.064 | -33.676
-6.5 | -0.346 | 0.01153 | -0.066 | -29.985
-6 | -0.288 | 0.01109 | -0.067 | -25.989
-5.5 | -0.229 | 0.01073 | -0.068 | -21.385
-5 | -0.17 | 0.0104 | -0.07 | -16.32
-4.5 | -0.109 | 0.01012 | -0.071 | -10.797
-4 | -0.048 | 0.00991 | -0.072 | -4.87
-3.5 | 0.013 | 0.00968 | -0.074 | 1.373
-3 | 0.075 | 0.00948 | -0.075 | 7.933
-2.5 | 0.137 | 0.00931 | -0.077 | 14.757
-2 | 0.198 | 0.00609 | -0.077 | 32.559
-1.5 | 0.261 | 0.0061 | -0.079 | 42.778
-1 | 0.323 | 0.00611 | -0.08 | 52.851
-0.5 | 0.386 | 0.00614 | -0.082 | 62.833
0 | 0.442 | 0.00646 | -0.083 | 68.433
0.5 | 0.503 | 0.00654 | -0.085 | 76.968
1 | 0.565 | 0.00665 | -0.086 | 84.926
1.5 | 0.626 | 0.00676 | -0.088 | 92.546
2 | 0.687 | 0.00689 | -0.089 | 99.685
2.5 | 0.748 | 0.00704 | -0.091 | 106.173
3 | 0.809 | 0.0072 | -0.092 | 112.336
3.5 | 0.865 | 0.00739 | -0.093 | 117.013
4 | 0.923 | 0.00758 | -0.095 | 121.794
4.5 | 0.981 | 0.00779 | -0.096 | 125.912
5 | 1.039 | 0.00771 | -0.098 | 134.707
5.5 | 1.095 | 0.00809 | -0.099 | 135.489
6 | 1.151 | 0.00833 | -0.1 | 138.253
6.5 | 1.204 | 0.0086 | -0.102 | 139.973
7 | 1.254 | 0.01877 | -0.103 | 66.777
7.5 | 1.302 | 0.01953 | -0.104 | 66.676
8 | 1.349 | 0.02034 | -0.105 | 66.343
8.5 | 1.393 | 0.02115 | -0.107 | 65.858
9 | 1.435 | 0.02202 | -0.108 | 65.157
9.5 | 1.472 | 0.02347 | -0.109 | 62.738
10 | 1.505 | 0.02451 | -0.11 | 61.401
10.5 | 1.532 | 0.02551 | -0.111 | 60.044
11 | 1.554 | 0.02678 | -0.113 | 58.051
11.5 | 1.572 | 0.02799 | -0.114 | 56.146
12 | 1.584 | 0.02935 | -0.115 | 53.975
12.5 | 1.591 | 0.03088 | -0.116 | 51.519
13 | 1.593 | 0.03232 | -0.117 | 49.275
13.5 | 1.589 | 0.03389 | -0.118 | 46.891
14 | 1.58 | 0.03569 | -0.119 | 44.267
14.5 | 1.566 | 0.03754 | -0.12 | 41.718
15 | 1.547 | 0.03981 | -0.121 | 38.86
15.5 | 1.523 | 0.04228 | -0.122 | 36.021
16 | 1.408 | 0.06613 | -0.112 | 21.296
16.5 | 1.266 | 0.11964 | -0.084 | 10.58
17 | 1.229 | 0.13199 | -0.079 | 9.315
17.5 | 1.197 | 0.14131 | -0.076 | 8.47
18 | 1.163 | 0.15151 | -0.073 | 7.675

## 36. Re 750k Mach 0.10 (2)
BIGFOIL.COM POLAR EXPORT
NACA67-517 a=0.6
NACA67-517 a=0.6 |  |  |  | Cl Max: | 1.2487 | at alpha= | 19 | deg
XFOIL ncrit=9 |  |  |  | L/D Max: | 87.569 | at alpha= | 5.5 | deg
Re: | 750000 |  |  | Cd Min: | 0.15443 | at alpha= | -17.5 | deg
Mach: | 0.1 |  |  | Cl=0 at alpha= | -4.7339 | deg
|  |  |  | @ Cl=0.1, Cd= | 0.012285
|  |  |  | @ Cl=0.4, Cd= | 0.011758
|  |  |  | @ Cl=0.6, Cd= | 0.010757
alpha (deg) | Cl | Cd | Cm | Cl/Cd
-17.5 | -0.1943 | 0.15443 | -0.1112 | -1.2582
-17 | -0.198 | 0.14399 | -0.1159 | -1.3751
-16.5 | -0.1717 | 0.14105 | -0.118 | -1.2173
-16 | -0.1755 | 0.13122 | -0.1226 | -1.3374
-15.5 | -0.1532 | 0.12736 | -0.1248 | -1.2029
-15 | -0.1667 | 0.11613 | -0.1308 | -1.4355
-14.5 | -0.3984 | 0.05938 | -0.1555 | -6.7093
-14 | -0.5 | 0.04406 | -0.1598 | -11.3482
-13.5 | -0.5587 | 0.03677 | -0.154 | -15.1945
-13 | -0.5816 | 0.03258 | -0.1475 | -17.8514
-12.5 | -0.5836 | 0.03007 | -0.1415 | -19.408
-12 | -0.5809 | 0.0273 | -0.1354 | -21.2784
-11.5 | -0.5658 | 0.02501 | -0.1305 | -22.623
-11 | -0.5393 | 0.02224 | -0.1275 | -24.2491
-10.5 | -0.5009 | 0.02051 | -0.1258 | -24.4222
-10 | -0.4606 | 0.01933 | -0.1242 | -23.8282
-9.5 | -0.4181 | 0.01833 | -0.1228 | -22.8096
-9 | -0.3723 | 0.01728 | -0.1219 | -21.5451
-8.5 | -0.3255 | 0.01639 | -0.121 | -19.8597
-8 | -0.2796 | 0.01553 | -0.12 | -18.0039
-7.5 | -0.2373 | 0.01479 | -0.1184 | -16.0446
-7 | -0.1938 | 0.01435 | -0.1168 | -13.5052
-6.5 | -0.1522 | 0.01384 | -0.1148 | -10.9971
-6 | -0.1092 | 0.01349 | -0.113 | -8.0949
-5.5 | -0.0674 | 0.01308 | -0.1108 | -5.1529
-5 | -0.0223 | 0.01287 | -0.1092 | -1.7327
-4.5 | 0.0196 | 0.01259 | -0.107 | 1.5568
-4 | 0.0565 | 0.01251 | -0.1038 | 4.5164
-3.5 | 0.0938 | 0.01239 | -0.1007 | 7.5706
-3 | 0.1251 | 0.01186 | -0.0965 | 10.5481
-2.5 | 0.146 | 0.01088 | -0.0902 | 13.4191
-2 | 0.1399 | 0.00937 | -0.0777 | 14.9306
-1.5 | 0.1635 | 0.00987 | -0.0714 | 16.5653
-1 | 0.2122 | 0.01007 | -0.0701 | 21.0725
-0.5 | 0.2688 | 0.01027 | -0.0703 | 26.1733
0 | 0.3277 | 0.01074 | -0.0704 | 30.5121
0.5 | 0.392 | 0.01159 | -0.0712 | 33.8223
1 | 0.4001 | 0.01176 | -0.0621 | 34.0221
1.5 | 0.4573 | 0.01152 | -0.063 | 39.6962
2 | 0.5248 | 0.01117 | -0.0661 | 46.983
2.5 | 0.5994 | 0.01076 | -0.0705 | 55.7063
3 | 0.6115 | 0.01069 | -0.062 | 57.203
3.5 | 0.6797 | 0.01018 | -0.065 | 66.7682
4 | 0.7752 | 0.00952 | -0.0736 | 81.4286
4.5 | 0.7746 | 0.00935 | -0.0622 | 82.8449
5 | 0.7944 | 0.00946 | -0.0555 | 83.9746
5.5 | 0.8249 | 0.00942 | -0.0509 | 87.569
6 | 0.8411 | 0.00994 | -0.0438 | 84.6177
6.5 | 0.8671 | 0.01043 | -0.0388 | 83.1352
7 | 0.8772 | 0.01141 | -0.031 | 76.8799
7.5 | 0.862 | 0.0133 | -0.0192 | 64.812
8 | 0.8499 | 0.01551 | -0.0087 | 54.7969
8.5 | 0.8454 | 0.01768 | 0 | 47.8167
9 | 0.8515 | 0.01979 | 0.0064 | 43.0268
9.5 | 0.8727 | 0.02199 | 0.0093 | 39.6862
10 | 0.9063 | 0.02435 | 0.0092 | 37.2197
10.5 | 0.9432 | 0.02678 | 0.0083 | 35.2203
11 | 0.984 | 0.02896 | 0.0071 | 33.9779
11.5 | 1.0142 | 0.03078 | 0.0086 | 32.95
12 | 1.0404 | 0.03235 | 0.0112 | 32.1607
12.5 | 1.0619 | 0.0344 | 0.014 | 30.8692
13 | 1.0905 | 0.03608 | 0.0158 | 30.2245
13.5 | 1.1099 | 0.03849 | 0.0184 | 28.8361
14 | 1.1365 | 0.04048 | 0.0201 | 28.0756
14.5 | 1.1526 | 0.04333 | 0.0225 | 26.6005
15 | 1.1785 | 0.04551 | 0.0238 | 25.8954
15.5 | 1.1924 | 0.04878 | 0.0258 | 24.4444
16 | 1.2112 | 0.05173 | 0.0272 | 23.4139
16.5 | 1.2201 | 0.05572 | 0.0289 | 21.897
17 | 1.2344 | 0.05938 | 0.0299 | 20.7881
17.5 | 1.2433 | 0.06369 | 0.0308 | 19.5211
18 | 1.2481 | 0.06864 | 0.0313 | 18.1833
18.5 | 1.2441 | 0.07483 | 0.0316 | 16.6257
19 | 1.2487 | 0.08026 | 0.0311 | 15.5582
19.5 | 1.2471 | 0.08667 | 0.0301 | 14.3891
20 | 1.2441 | 0.09352 | 0.0285 | 13.303

## 37. Re 750k Mach 0.25 (1)
BIGFOIL.COM POLAR EXPORT
NACA67-517 a=0.6
NACA67-517 a=0.6 |  |  |  | Cl Max: | 1.548 | at alpha= | 11.5 | deg
JavaFoil+Calcfoil stall+Eppler ext transition |  |  |  | L/D Max: | 136.53 | at alpha= | 6 | deg
Re: | 750000 |  |  | Cd Min: | 0.00622 | at alpha= | -1.5 | deg
Mach: | 0.25 |  |  | Cl=0 at alpha= | -3.6111 | deg
|  |  |  | @ Cl=0.1, Cd= | 0.0095853
|  |  |  | @ Cl=0.4, Cd= | 0.006298
|  |  |  | @ Cl=0.6, Cd= | 0.0068481
alpha (deg) | Cl | Cd | Cm | Cl/Cd
-18 | -0.37 | 0.19134 | -0.018 | -1.933
-17.5 | -0.422 | 0.18034 | -0.019 | -2.338
-17 | -0.469 | 0.17204 | -0.019 | -2.726
-16.5 | -0.512 | 0.15653 | -0.02 | -3.273
-16 | -0.552 | 0.14861 | -0.021 | -3.712
-15.5 | -0.586 | 0.13743 | -0.021 | -4.264
-15 | -0.616 | 0.1283 | -0.022 | -4.797
-14.5 | -0.64 | 0.1193 | -0.023 | -5.362
-14 | -0.658 | 0.11153 | -0.024 | -5.898
-13.5 | -0.67 | 0.10307 | -0.025 | -6.5
-13 | -0.676 | 0.09708 | -0.026 | -6.961
-12.5 | -0.676 | 0.08914 | -0.027 | -7.581
-12 | -0.669 | 0.08404 | -0.028 | -7.964
-11.5 | -0.655 | 0.0777 | -0.026 | -8.425
-11 | -0.633 | 0.07211 | -0.028 | -8.777
-10.5 | -0.606 | 0.067 | -0.03 | -9.049
-10 | -0.576 | 0.06318 | -0.03 | -9.111
-9.5 | -0.544 | 0.0584 | -0.033 | -9.306
-9 | -0.51 | 0.05323 | -0.036 | -9.573
-8.5 | -0.565 | 0.0139 | -0.061 | -40.682
-8 | -0.517 | 0.0133 | -0.063 | -38.849
-7.5 | -0.464 | 0.01281 | -0.064 | -36.252
-7 | -0.41 | 0.01227 | -0.066 | -33.37
-6.5 | -0.353 | 0.01185 | -0.067 | -29.79
-6 | -0.295 | 0.01141 | -0.069 | -25.805
-5.5 | -0.235 | 0.01098 | -0.07 | -21.386
-5 | -0.174 | 0.01062 | -0.071 | -16.368
-4.5 | -0.112 | 0.01034 | -0.073 | -10.838
-4 | -0.049 | 0.01008 | -0.074 | -4.909
-3.5 | 0.014 | 0.00986 | -0.076 | 1.382
-3 | 0.077 | 0.00965 | -0.077 | 7.996
-2.5 | 0.141 | 0.00947 | -0.079 | 14.894
-2 | 0.205 | 0.00931 | -0.08 | 22.029
-1.5 | 0.268 | 0.00622 | -0.081 | 43.022
-1 | 0.332 | 0.00624 | -0.082 | 53.181
-0.5 | 0.395 | 0.00627 | -0.084 | 63.121
0 | 0.454 | 0.0066 | -0.085 | 68.821
0.5 | 0.517 | 0.00668 | -0.087 | 77.348
1 | 0.58 | 0.00681 | -0.088 | 85.18
1.5 | 0.643 | 0.00693 | -0.09 | 92.769
2 | 0.705 | 0.00707 | -0.091 | 99.744
2.5 | 0.768 | 0.00723 | -0.093 | 106.163
3 | 0.831 | 0.00741 | -0.094 | 112.068
3.5 | 0.887 | 0.0076 | -0.096 | 116.719
4 | 0.947 | 0.00782 | -0.097 | 121.193
4.5 | 1.007 | 0.00804 | -0.099 | 125.199
5 | 1.065 | 0.00828 | -0.1 | 128.674
5.5 | 1.123 | 0.00824 | -0.102 | 136.273
6 | 1.18 | 0.00864 | -0.103 | 136.53
6.5 | 1.232 | 0.01858 | -0.104 | 66.302
7 | 1.282 | 0.01956 | -0.106 | 65.569
7.5 | 1.331 | 0.02043 | -0.107 | 65.144
8 | 1.376 | 0.0214 | -0.108 | 64.302
8.5 | 1.418 | 0.02233 | -0.109 | 63.487
9 | 1.456 | 0.02336 | -0.111 | 62.334
9.5 | 1.49 | 0.02497 | -0.112 | 59.658
10 | 1.516 | 0.02616 | -0.113 | 57.941
10.5 | 1.534 | 0.02747 | -0.114 | 55.835
11 | 1.545 | 0.02885 | -0.116 | 53.549
11.5 | 1.548 | 0.03033 | -0.117 | 51.048
12 | 1.544 | 0.03192 | -0.118 | 48.374
12.5 | 1.531 | 0.0337 | -0.119 | 45.418
13 | 1.509 | 0.03565 | -0.12 | 42.319
13.5 | 1.477 | 0.0381 | -0.121 | 38.766
14 | 1.434 | 0.04092 | -0.121 | 35.035
14.5 | 1.185 | 0.10723 | -0.077 | 11.055
15 | 1.131 | 0.11872 | -0.068 | 9.525
15.5 | 1.078 | 0.12747 | -0.066 | 8.455
16 | 1.019 | 0.14141 | -0.062 | 7.206
16.5 | 0.957 | 0.15289 | -0.06 | 6.257

## 38. Re 750k Mach 0.25 (2)
BIGFOIL.COM POLAR EXPORT
NACA67-517 a=0.6
NACA67-517 a=0.6 |  |  |  | Cl Max: | 1.1973 | at alpha= | 17.5 | deg
XFOIL ncrit=9 |  |  |  | L/D Max: | 77.8305 | at alpha= | 6 | deg
Re: | 750000 |  |  | Cd Min: | 0.13381 | at alpha= | -16 | deg
Mach: | 0.25 |  |  | Cl=0 at alpha= | -4.8778 | deg
|  |  |  | @ Cl=0.1, Cd= | 0.012847
|  |  |  | @ Cl=0.4, Cd= | 0.011983
|  |  |  | @ Cl=0.6, Cd= | 0.011068
alpha (deg) | Cl | Cd | Cm | Cl/Cd
-16 | -0.1637 | 0.13381 | -0.1265 | -1.2234
-15.5 | -0.1368 | 0.13039 | -0.1283 | -1.0492
-14.5 | -0.1345 | 0.11364 | -0.1367 | -1.1836
-14 | -0.1145 | 0.10927 | -0.1387 | -1.0479
-13.5 | -0.104 | 0.10322 | -0.1416 | -1.0076
-13 | -0.1231 | 0.09129 | -0.1482 | -1.3484
-12.5 | -0.4282 | 0.04 | -0.1654 | -10.705
-12 | -0.4655 | 0.03478 | -0.1588 | -13.3841
-11.5 | -0.4837 | 0.03104 | -0.1514 | -15.5831
-11 | -0.4953 | 0.02708 | -0.1438 | -18.2903
-10.5 | -0.4828 | 0.02433 | -0.1382 | -19.8438
-10 | -0.4568 | 0.02228 | -0.134 | -20.5027
-9.5 | -0.4205 | 0.02045 | -0.1311 | -20.5623
-9 | -0.3771 | 0.019 | -0.1292 | -19.8474
-8.5 | -0.3281 | 0.01771 | -0.1283 | -18.5263
-8 | -0.2794 | 0.01678 | -0.1272 | -16.6508
-7.5 | -0.2323 | 0.01561 | -0.126 | -14.8815
-7 | -0.1877 | 0.01501 | -0.1241 | -12.505
-6.5 | -0.1423 | 0.01453 | -0.1223 | -9.7935
-6 | -0.0995 | 0.01388 | -0.12 | -7.1686
-5.5 | -0.054 | 0.01349 | -0.118 | -4.003
-5 | -0.0088 | 0.01317 | -0.1161 | -0.66819
-4.5 | 0.0272 | 0.01306 | -0.1124 | 2.0827
-4 | 0.0609 | 0.01305 | -0.1081 | 4.6667
-3.5 | 0.099 | 0.01286 | -0.1046 | 7.6983
-3 | 0.137 | 0.01236 | -0.1012 | 11.0841
-2.5 | 0.1635 | 0.01145 | -0.0957 | 14.2795
-2 | 0.1467 | 0.01106 | -0.0814 | 13.264
-1.5 | 0.148 | 0.01021 | -0.0697 | 14.4956
-1 | 0.2082 | 0.01028 | -0.0702 | 20.2529
-0.5 | 0.2703 | 0.01048 | -0.0711 | 25.792
0 | 0.3245 | 0.01108 | -0.0701 | 29.287
0.5 | 0.3137 | 0.012 | -0.0556 | 26.1417
1 | 0.3813 | 0.01206 | -0.0575 | 31.6169
1.5 | 0.4562 | 0.01175 | -0.0617 | 38.8255
2 | 0.5359 | 0.01143 | -0.0669 | 46.8854
3 | 0.5965 | 0.01108 | -0.0568 | 53.8357
3.5 | 0.6486 | 0.0109 | -0.0563 | 59.5046
4 | 0.6914 | 0.0106 | -0.0537 | 65.2264
4.5 | 0.727 | 0.01061 | -0.0499 | 68.5203
5 | 0.7857 | 0.01011 | -0.0503 | 77.7151
5.5 | 0.8015 | 0.01054 | -0.0427 | 76.0436
6 | 0.8359 | 0.01074 | -0.0387 | 77.8305
6.5 | 0.8577 | 0.01143 | -0.0326 | 75.0394
7 | 0.8656 | 0.0126 | -0.0243 | 68.6984
7.5 | 0.8521 | 0.01466 | -0.0128 | 58.1241
8 | 0.8422 | 0.01698 | -0.0027 | 49.5995
8.5 | 0.8393 | 0.01927 | 0.0058 | 43.5547
9 | 0.846 | 0.02155 | 0.0121 | 39.2575
9.5 | 0.8663 | 0.02389 | 0.0154 | 36.262
10 | 0.8986 | 0.02642 | 0.0157 | 34.0121
10.5 | 0.9355 | 0.02907 | 0.0151 | 32.1809
11 | 0.9794 | 0.03133 | 0.0137 | 31.2608
11.5 | 1.0122 | 0.03351 | 0.0148 | 30.2059
12 | 1.0372 | 0.03536 | 0.0177 | 29.3326
12.5 | 1.0603 | 0.03757 | 0.0204 | 28.222
13 | 1.0842 | 0.03987 | 0.0229 | 27.1934
13.5 | 1.1056 | 0.04246 | 0.0254 | 26.0386
14 | 1.1216 | 0.04559 | 0.028 | 24.6019
14.5 | 1.1441 | 0.04837 | 0.0298 | 23.6531
15 | 1.1579 | 0.05196 | 0.0319 | 22.2844
15.5 | 1.1746 | 0.05549 | 0.0336 | 21.1678
16 | 1.1805 | 0.06017 | 0.0352 | 19.6194
16.5 | 1.1897 | 0.06477 | 0.0364 | 18.3681
17 | 1.1966 | 0.06983 | 0.037 | 17.1359
17.5 | 1.1973 | 0.07581 | 0.0372 | 15.7934
18 | 1.1906 | 0.08287 | 0.0367 | 14.3671
18.5 | 1.1832 | 0.09041 | 0.0355 | 13.087
19 | 1.1781 | 0.09802 | 0.0335 | 12.019
19.5 | 1.1672 | 0.1067 | 0.0305 | 10.9391
20 | 1.1555 | 0.11582 | 0.0267 | 9.9767

## 39. Re 750k Mach 0.50 (1)
BIGFOIL.COM POLAR EXPORT
NACA67-517 a=0.6
NACA67-517 a=0.6 |  |  |  | Cl Max: | 1.442 | at alpha= | 8 | deg
JavaFoil+Calcfoil stall+Eppler ext transition |  |  |  | L/D Max: | 124.499 | at alpha= | 5.5 | deg
Re: | 750000 |  |  | Cd Min: | 0.00682 | at alpha= | -1.5 | deg
Mach: | 0.5 |  |  | Cl=0 at alpha= | -3.6071 | deg
|  |  |  | @ Cl=0.1, Cd= | 0.010371
|  |  |  | @ Cl=0.4, Cd= | 0.0068687
|  |  |  | @ Cl=0.6, Cd= | 0.0074314
alpha (deg) | Cl | Cd | Cm | Cl/Cd
-20 | -0.924 | 0.20874 | -0.021 | -4.426
-19.5 | -0.897 | 0.20079 | -0.022 | -4.465
-19 | -0.869 | 0.19618 | -0.022 | -4.43
-18.5 | -0.842 | 0.22966 | -0.023 | -3.664
-18 | -0.812 | 0.18568 | -0.023 | -4.374
-17.5 | -0.784 | 0.1788 | -0.023 | -4.385
-17 | -0.756 | 0.17259 | -0.024 | -4.381
-16.5 | -0.728 | 0.16769 | -0.024 | -4.344
-16 | -0.701 | 0.16264 | -0.025 | -4.308
-15.5 | -0.673 | 0.15834 | -0.026 | -4.249
-15 | -0.644 | 0.15415 | -0.025 | -4.176
-14.5 | -0.615 | 0.15004 | -0.025 | -4.1
-14 | -0.587 | 0.14418 | -0.026 | -4.073
-13.5 | -0.559 | 0.14057 | -0.027 | -3.979
-13 | -0.531 | 0.13695 | -0.028 | -3.88
-12.5 | -0.503 | 0.13295 | -0.028 | -3.786
-12 | -0.475 | 0.12846 | -0.029 | -3.7
-11.5 | -0.446 | 0.12101 | -0.027 | -3.686
-11 | -0.418 | 0.11765 | -0.028 | -3.553
-10.5 | -0.39 | 0.10739 | -0.029 | -3.63
-10 | -0.362 | 0.10641 | -0.029 | -3.399
-9.5 | -0.333 | 0.0957 | -0.027 | -3.479
-9 | -0.306 | 0.07449 | -0.032 | -4.104
-8.5 | -0.277 | 0.08481 | -0.03 | -3.263
-8 | -0.386 | 0.05813 | -0.03 | -6.644
-7.5 | -0.379 | 0.05178 | -0.036 | -7.314
-7 | -0.35 | 0.04677 | -0.04 | -7.473
-6.5 | -0.374 | 0.0135 | -0.074 | -27.676
-6 | -0.317 | 0.01288 | -0.076 | -24.641
-5.5 | -0.256 | 0.01234 | -0.078 | -20.726
-5 | -0.191 | 0.01175 | -0.079 | -16.239
-4.5 | -0.124 | 0.01132 | -0.081 | -10.916
-4 | -0.055 | 0.01094 | -0.082 | -5.006
-3.5 | 0.015 | 0.01066 | -0.084 | 1.419
-3 | 0.086 | 0.01042 | -0.086 | 8.227
-2.5 | 0.157 | 0.01017 | -0.087 | 15.421
-2 | 0.228 | 0.00997 | -0.089 | 22.894
-1.5 | 0.298 | 0.00682 | -0.089 | 43.651
-1 | 0.369 | 0.00686 | -0.091 | 53.783
-0.5 | 0.44 | 0.00688 | -0.093 | 63.937
0 | 0.506 | 0.00725 | -0.095 | 69.816
0.5 | 0.576 | 0.00738 | -0.096 | 78.111
1 | 0.646 | 0.00753 | -0.098 | 85.815
1.5 | 0.716 | 0.00772 | -0.1 | 92.793
2 | 0.786 | 0.00791 | -0.101 | 99.416
2.5 | 0.856 | 0.00815 | -0.103 | 105.026
3 | 0.925 | 0.00839 | -0.105 | 110.26
3.5 | 0.986 | 0.00865 | -0.106 | 114.032
4 | 1.052 | 0.00893 | -0.108 | 117.84
4.5 | 1.116 | 0.00924 | -0.109 | 120.793
5 | 1.179 | 0.00957 | -0.111 | 123.188
5.5 | 1.24 | 0.00996 | -0.112 | 124.499
6 | 1.297 | 0.02208 | -0.114 | 58.761
6.5 | 1.348 | 0.02324 | -0.115 | 58.012
7 | 1.391 | 0.02453 | -0.117 | 56.73
7.5 | 1.425 | 0.02596 | -0.119 | 54.885
8 | 1.442 | 0.0282 | -0.12 | 51.144
8.5 | 1.436 | 0.0303 | -0.121 | 47.406
9 | 1.384 | 0.03241 | -0.123 | 42.696
9.5 | 0.962 | 0.07206 | -0.044 | 13.355
10 | 0.758 | 0.09349 | -0.047 | 8.111
10.5 | 0.786 | 0.10398 | -0.052 | 7.561
11 | 0.814 | 0.10978 | -0.056 | 7.413
11.5 | 0.842 | 0.11881 | -0.059 | 7.083
12 | 0.869 | 0.12203 | -0.06 | 7.118
12.5 | 0.896 | 0.12611 | -0.061 | 7.103
13 | 0.924 | 0.13718 | -0.066 | 6.737

## 40. Re 750k Mach 0.50 (2)
BIGFOIL.COM POLAR EXPORT
NACA67-517 a=0.6
NACA67-517 a=0.6 |  |  |  | Cl Max: | 0.0975 | at alpha= | -0.5 | deg
XFOIL ncrit=9 |  |  |  | L/D Max: | 7.1429 | at alpha= | -0.5 | deg
Re: | 750000 |  |  | Cd Min: | 0.20435 | at alpha= | -20 | deg
Mach: | 0.5 |  |  | Cl=0 at alpha= | -1.9551 | deg
|  |  |  | @ Cl=0.1, Cd= | 0.01365
|  |  |  | @ Cl=0.4, Cd= | 0.01365
|  |  |  | @ Cl=0.6, Cd= | 0.01365
alpha (deg) | Cl | Cd | Cm | Cl/Cd
-20 | -0.2381 | 0.20435 | -0.1111 | -1.1652
-19.5 | -0.2167 | 0.19768 | -0.1149 | -1.0962
-19 | -0.1956 | 0.19151 | -0.1187 | -1.0214
-18.5 | -0.1757 | 0.18472 | -0.1228 | -0.95117
-18 | -0.1636 | 0.17595 | -0.1276 | -0.92981
-17.5 | -0.1495 | 0.16796 | -0.1318 | -0.89009
-17 | -0.1227 | 0.16283 | -0.1349 | -0.75355
-16.5 | -0.1159 | 0.15416 | -0.1398 | -0.75182
-16 | -0.0873 | 0.14932 | -0.1422 | -0.58465
-15.5 | -0.0793 | 0.14075 | -0.1467 | -0.56341
-15 | -0.0561 | 0.13547 | -0.1495 | -0.41411
-14.5 | -0.0584 | 0.1264 | -0.1549 | -0.46203
-14 | -0.0295 | 0.1216 | -0.1566 | -0.2426
-13.5 | -0.0133 | 0.11566 | -0.1597 | -0.11499
-13 | -0.0183 | 0.10686 | -0.1653 | -0.17125
-12.5 | -0.0153 | 0.0985 | -0.1692 | -0.15533
-12 | -0.002 | 0.09242 | -0.1712 | -0.02164
-11 | -0.0131 | 0.07489 | -0.1779 | -0.17492
-10.5 | -0.0251 | 0.06632 | -0.1817 | -0.37847
-10 | -0.0652 | 0.05198 | -0.1912 | -1.2543
-9.5 | -0.1162 | 0.04235 | -0.1926 | -2.7438
-9 | -0.1616 | 0.03612 | -0.1865 | -4.474
-8.5 | -0.1996 | 0.03095 | -0.177 | -6.4491
-8 | -0.2223 | 0.02665 | -0.1662 | -8.3415
-7.5 | -0.2199 | 0.02296 | -0.1571 | -9.5775
-7 | -0.1819 | 0.01994 | -0.1526 | -9.1224
-6.5 | -0.1299 | 0.01828 | -0.15 | -7.1061
-6 | -0.0872 | 0.01754 | -0.1455 | -4.9715
-5.5 | -0.0414 | 0.01686 | -0.1415 | -2.4555
-5 | 0.0047 | 0.0161 | -0.1377 | 0.29193
-4.5 | 0.0541 | 0.01537 | -0.1345 | 3.5198
-4 | 0.0403 | 0.01622 | -0.1193 | 2.4846
-3.5 | 0.0595 | 0.01599 | -0.1101 | 3.7211
-3 | -0.036 | 0.01756 | -0.0788 | -2.0501
-2.5 | -0.0546 | 0.01865 | -0.0633 | -2.9276
-2 | -0.0048 | 0.01818 | -0.0602 | -0.26403
-1.5 | 0.0486 | 0.01755 | -0.0578 | 2.7692
-1 | 0.0732 | 0.01678 | -0.0506 | 4.3623
-0.5 | 0.0975 | 0.01365 | -0.0416 | 7.1429

## 41. Re 1M Mach 0.00 (1)
BIGFOIL.COM POLAR EXPORT
NACA67-517 a=0.6
NACA67-517 a=0.6 |  |  |  | Cl Max: | 1.603 | at alpha= | 13 | deg
JavaFoil+Calcfoil stall+Eppler ext transition |  |  |  | L/D Max: | 153.56 | at alpha= | 6.5 | deg
Re: | 1000000 |  |  | Cd Min: | 0.00535 | at alpha= | -2 | deg
Mach: | 0 |  |  | Cl=0 at alpha= | -3.6066 | deg
|  |  |  | @ Cl=0.1, Cd= | 0.0087514
|  |  |  | @ Cl=0.4, Cd= | 0.00549
|  |  |  | @ Cl=0.6, Cd= | 0.0059749
alpha (deg) | Cl | Cd | Cm | Cl/Cd
-20 | -0.682 | 0.19061 | -0.016 | -3.576
-19.5 | -0.698 | 0.18221 | -0.017 | -3.829
-19 | -0.713 | 0.16785 | -0.018 | -4.248
-18.5 | -0.727 | 0.15982 | -0.018 | -4.549
-18 | -0.74 | 0.15095 | -0.019 | -4.901
-17.5 | -0.751 | 0.14624 | -0.02 | -5.134
-17 | -0.76 | 0.13817 | -0.02 | -5.501
-16.5 | -0.767 | 0.13063 | -0.021 | -5.873
-16 | -0.772 | 0.12385 | -0.022 | -6.235
-15.5 | -0.775 | 0.11673 | -0.023 | -6.637
-15 | -0.774 | 0.10909 | -0.024 | -7.098
-14.5 | -0.771 | 0.10274 | -0.024 | -7.503
-14 | -0.764 | 0.09707 | -0.025 | -7.873
-13.5 | -0.754 | 0.09232 | -0.026 | -8.166
-13 | -0.741 | 0.08692 | -0.027 | -8.52
-12.5 | -0.724 | 0.08128 | -0.028 | -8.906
-12 | -0.703 | 0.07474 | -0.029 | -9.401
-11.5 | -0.679 | 0.06995 | -0.03 | -9.709
-11 | -0.652 | 0.06378 | -0.033 | -10.229
-10.5 | -0.631 | 0.05279 | -0.039 | -11.954
-10 | -0.697 | 0.01446 | -0.056 | -48.198
-9.5 | -0.655 | 0.01356 | -0.057 | -48.343
-9 | -0.609 | 0.01292 | -0.059 | -47.155
-8.5 | -0.56 | 0.01244 | -0.06 | -45.007
-8 | -0.509 | 0.01197 | -0.062 | -42.484
-7.5 | -0.456 | 0.0115 | -0.063 | -39.611
-7 | -0.401 | 0.0111 | -0.064 | -36.104
-6.5 | -0.345 | 0.01073 | -0.066 | -32.103
-6 | -0.287 | 0.01031 | -0.067 | -27.847
-5.5 | -0.229 | 0.00997 | -0.068 | -22.933
-5 | -0.169 | 0.00967 | -0.07 | -17.484
-4.5 | -0.109 | 0.00941 | -0.071 | -11.575
-4 | -0.048 | 0.00921 | -0.073 | -5.221
-3.5 | 0.013 | 0.009 | -0.074 | 1.47
-3 | 0.075 | 0.00882 | -0.075 | 8.493
-2.5 | 0.137 | 0.00865 | -0.077 | 15.821
-2 | 0.198 | 0.00535 | -0.078 | 37.086
-1.5 | 0.261 | 0.00537 | -0.079 | 48.66
-1 | 0.323 | 0.00539 | -0.081 | 60.021
-0.5 | 0.386 | 0.00542 | -0.082 | 71.197
0 | 0.442 | 0.0057 | -0.084 | 77.54
0.5 | 0.503 | 0.0058 | -0.085 | 86.83
1 | 0.564 | 0.00591 | -0.087 | 95.478
1.5 | 0.625 | 0.00602 | -0.088 | 103.867
2 | 0.686 | 0.00615 | -0.089 | 111.58
2.5 | 0.747 | 0.006 | -0.091 | 124.49
3 | 0.808 | 0.0063 | -0.092 | 128.103
3.5 | 0.863 | 0.00647 | -0.094 | 133.425
4 | 0.922 | 0.00677 | -0.095 | 136.162
4.5 | 0.979 | 0.00695 | -0.096 | 140.983
5 | 1.037 | 0.00715 | -0.098 | 144.917
5.5 | 1.093 | 0.00736 | -0.099 | 148.563
6 | 1.149 | 0.00757 | -0.1 | 151.658
6.5 | 1.202 | 0.00783 | -0.102 | 153.56
7 | 1.249 | 0.01765 | -0.103 | 70.798
7.5 | 1.298 | 0.01835 | -0.104 | 70.739
8 | 1.345 | 0.01905 | -0.105 | 70.591
8.5 | 1.39 | 0.01985 | -0.106 | 70.005
9 | 1.431 | 0.02064 | -0.108 | 69.34
9.5 | 1.47 | 0.02197 | -0.109 | 66.92
10 | 1.503 | 0.02295 | -0.11 | 65.492
10.5 | 1.532 | 0.02392 | -0.111 | 64.044
11 | 1.556 | 0.02503 | -0.112 | 62.151
11.5 | 1.575 | 0.02621 | -0.113 | 60.08
12 | 1.589 | 0.02733 | -0.115 | 58.151
12.5 | 1.599 | 0.02868 | -0.116 | 55.748
13 | 1.603 | 0.03004 | -0.117 | 53.371
13.5 | 1.603 | 0.03146 | -0.118 | 50.968
14 | 1.598 | 0.03323 | -0.119 | 48.1
14.5 | 1.589 | 0.03472 | -0.12 | 45.756
15 | 1.575 | 0.03672 | -0.121 | 42.88
15.5 | 1.556 | 0.03879 | -0.122 | 40.11
16 | 1.533 | 0.04084 | -0.122 | 37.548
16.5 | 1.504 | 0.04478 | -0.123 | 33.594
17 | 1.46 | 0.05119 | -0.122 | 28.524
17.5 | 1.274 | 0.11664 | -0.094 | 10.919
18 | 1.236 | 0.12853 | -0.09 | 9.614

## 42. Re 1M Mach 0.00 (2)
BIGFOIL.COM POLAR EXPORT
NACA67-517 a=0.6
NACA67-517 a=0.6 |  |  |  | Cl Max: | 1.3113 | at alpha= | 18.5 | deg
XFOIL ncrit=9 |  |  |  | L/D Max: | 110.313 | at alpha= | 4.5 | deg
Re: | 1000000 |  |  | Cd Min: | 0.08277 | at alpha= | 20 | deg
Mach: | 0 |  |  | Cl=0 at alpha= | -99 | deg
|  |  |  | @ Cl=0.1, Cd= | 0.00797
|  |  |  | @ Cl=0.4, Cd= | 0.0082146
|  |  |  | @ Cl=0.6, Cd= | 0.0082433
alpha (deg) | Cl | Cd | Cm | Cl/Cd
0 | 0.3816 | 0.00797 | -0.0816 | 47.8795
0.5 | 0.432 | 0.00864 | -0.0801 | 50
1 | 0.48 | 0.00862 | -0.0791 | 55.6845
1.5 | 0.5351 | 0.00847 | -0.0796 | 63.1759
2 | 0.5977 | 0.00825 | -0.0817 | 72.4485
2.5 | 0.6558 | 0.00808 | -0.0828 | 81.1634
3 | 0.7008 | 0.00788 | -0.0811 | 88.934
3.5 | 0.7647 | 0.00755 | -0.0833 | 101.2848
4 | 0.7911 | 0.00737 | -0.0775 | 107.3406
4.5 | 0.8108 | 0.00735 | -0.0704 | 110.3129
5 | 0.832 | 0.00755 | -0.0638 | 110.1987
5.5 | 0.851 | 0.00792 | -0.0571 | 107.4495
6 | 0.8691 | 0.00854 | -0.0503 | 101.7681
6.5 | 0.8734 | 0.00962 | -0.0413 | 90.79
7 | 0.8512 | 0.01163 | -0.028 | 73.19
7.5 | 0.8347 | 0.01391 | -0.0165 | 60.0072
8 | 0.8346 | 0.01589 | -0.0083 | 52.5236
8.5 | 0.8406 | 0.01776 | -0.0014 | 47.3311
9 | 0.8537 | 0.01948 | 0.0041 | 43.8244
9.5 | 0.8693 | 0.02121 | 0.0089 | 40.9854
10 | 0.8919 | 0.0229 | 0.0122 | 38.9476
10.5 | 0.9265 | 0.02494 | 0.0124 | 37.1492
11 | 0.9745 | 0.02681 | 0.01 | 36.3484
13 | 1.114 | 0.0337 | 0.0119 | 33.0564
13.5 | 1.1432 | 0.03528 | 0.0136 | 32.4036
14 | 1.1645 | 0.0375 | 0.0159 | 31.0533
14.5 | 1.192 | 0.03934 | 0.0175 | 30.2999
15 | 1.2129 | 0.0417 | 0.0195 | 29.0863
15.5 | 1.2362 | 0.04398 | 0.021 | 28.1082
16 | 1.2528 | 0.04689 | 0.0229 | 26.7179
16.5 | 1.2724 | 0.04964 | 0.0243 | 25.6326
17 | 1.2833 | 0.05325 | 0.026 | 24.0995
17.5 | 1.2964 | 0.05682 | 0.0272 | 22.8159
18 | 1.3086 | 0.06062 | 0.0281 | 21.5869
18.5 | 1.3113 | 0.06555 | 0.029 | 20.0046
19 | 1.3069 | 0.07151 | 0.0295 | 18.2758
19.5 | 1.3106 | 0.07684 | 0.0292 | 17.0562
20 | 1.3106 | 0.08277 | 0.0285 | 15.8342

## 43. Re 1M Mach 0.10 (1)
BIGFOIL.COM POLAR EXPORT
NACA67-517 a=0.6
NACA67-517 a=0.6 |  |  |  | Cl Max: | 1.594 | at alpha= | 13 | deg
JavaFoil+Calcfoil stall+Eppler ext transition |  |  |  | L/D Max: | 153.002 | at alpha= | 6.5 | deg
Re: | 1000000 |  |  | Cd Min: | 0.00536 | at alpha= | -2 | deg
Mach: | 0.1 |  |  | Cl=0 at alpha= | -3.6066 | deg
|  |  |  | @ Cl=0.1, Cd= | 0.0087765
|  |  |  | @ Cl=0.4, Cd= | 0.0054961
|  |  |  | @ Cl=0.6, Cd= | 0.0059949
alpha (deg) | Cl | Cd | Cm | Cl/Cd
-20 | -0.633 | 0.19988 | -0.016 | -3.165
-19.5 | -0.652 | 0.18918 | -0.017 | -3.446
-19 | -0.67 | 0.17286 | -0.017 | -3.879
-18.5 | -0.688 | 0.16399 | -0.018 | -4.194
-18 | -0.704 | 0.15713 | -0.019 | -4.479
-17.5 | -0.718 | 0.14932 | -0.019 | -4.811
-17 | -0.731 | 0.14058 | -0.02 | -5.2
-16.5 | -0.742 | 0.13478 | -0.021 | -5.502
-16 | -0.75 | 0.12332 | -0.022 | -6.081
-15.5 | -0.755 | 0.11784 | -0.023 | -6.409
-15 | -0.758 | 0.11053 | -0.024 | -6.858
-14.5 | -0.757 | 0.10462 | -0.024 | -7.238
-14 | -0.753 | 0.09955 | -0.025 | -7.562
-13.5 | -0.745 | 0.09348 | -0.026 | -7.971
-13 | -0.734 | 0.08781 | -0.027 | -8.358
-12.5 | -0.717 | 0.0811 | -0.027 | -8.841
-12 | -0.699 | 0.07539 | -0.028 | -9.272
-11.5 | -0.678 | 0.07032 | -0.03 | -9.639
-11 | -0.649 | 0.06543 | -0.032 | -9.923
-10.5 | -0.624 | 0.0574 | -0.036 | -10.865
-10 | -0.686 | 0.01641 | -0.055 | -41.78
-9.5 | -0.656 | 0.01368 | -0.058 | -47.934
-9 | -0.61 | 0.01304 | -0.059 | -46.772
-8.5 | -0.561 | 0.01251 | -0.061 | -44.857
-8 | -0.51 | 0.01206 | -0.062 | -42.305
-7.5 | -0.457 | 0.01158 | -0.063 | -39.467
-7 | -0.402 | 0.01118 | -0.065 | -35.994
-6.5 | -0.346 | 0.01078 | -0.066 | -32.088
-6 | -0.288 | 0.01035 | -0.067 | -27.859
-5.5 | -0.23 | 0.01003 | -0.069 | -22.894
-5 | -0.17 | 0.00971 | -0.07 | -17.49
-4.5 | -0.109 | 0.00944 | -0.072 | -11.592
-4 | -0.048 | 0.00923 | -0.073 | -5.23
-3.5 | 0.013 | 0.00904 | -0.074 | 1.472
-3 | 0.075 | 0.00884 | -0.076 | 8.512
-2.5 | 0.138 | 0.00868 | -0.077 | 15.845
-2 | 0.199 | 0.00536 | -0.078 | 37.136
-1.5 | 0.262 | 0.00538 | -0.08 | 48.721
-1 | 0.325 | 0.0054 | -0.081 | 60.105
-0.5 | 0.387 | 0.00543 | -0.083 | 71.282
0 | 0.444 | 0.00572 | -0.084 | 77.669
0.5 | 0.506 | 0.00582 | -0.086 | 86.922
1 | 0.567 | 0.00593 | -0.087 | 95.617
1.5 | 0.628 | 0.00605 | -0.088 | 103.886
2 | 0.689 | 0.00617 | -0.09 | 111.708
2.5 | 0.751 | 0.00603 | -0.091 | 124.443
3 | 0.811 | 0.00633 | -0.093 | 128.167
3.5 | 0.867 | 0.0065 | -0.094 | 133.317
4 | 0.926 | 0.00669 | -0.095 | 138.488
4.5 | 0.984 | 0.00697 | -0.097 | 141.174
5 | 1.041 | 0.00719 | -0.098 | 144.853
5.5 | 1.098 | 0.00739 | -0.099 | 148.528
6 | 1.154 | 0.0076 | -0.101 | 151.826
6.5 | 1.207 | 0.00789 | -0.102 | 153.002
7 | 1.255 | 0.01779 | -0.103 | 70.539
7.5 | 1.304 | 0.01853 | -0.104 | 70.354
8 | 1.35 | 0.01922 | -0.106 | 70.233
8.5 | 1.394 | 0.02006 | -0.107 | 69.511
9 | 1.436 | 0.0208 | -0.108 | 69.028
9.5 | 1.474 | 0.02221 | -0.109 | 66.352
10 | 1.506 | 0.02317 | -0.11 | 64.991
10.5 | 1.533 | 0.02421 | -0.112 | 63.328
11 | 1.556 | 0.02534 | -0.113 | 61.41
11.5 | 1.573 | 0.02656 | -0.114 | 59.234
12 | 1.586 | 0.02783 | -0.115 | 56.969
12.5 | 1.593 | 0.02924 | -0.116 | 54.474
13 | 1.594 | 0.03058 | -0.117 | 52.139
13.5 | 1.591 | 0.03209 | -0.118 | 49.577
14 | 1.582 | 0.03387 | -0.119 | 46.713
14.5 | 1.568 | 0.03543 | -0.12 | 44.263
15 | 1.55 | 0.03755 | -0.121 | 41.273
15.5 | 1.527 | 0.03976 | -0.122 | 38.401
16 | 1.497 | 0.04274 | -0.123 | 35.031
16.5 | 1.458 | 0.04797 | -0.122 | 30.383
17 | 1.273 | 0.10551 | -0.097 | 12.069
17.5 | 1.216 | 0.12677 | -0.088 | 9.592
18 | 1.175 | 0.1403 | -0.083 | 8.372

## 44. Re 1M Mach 0.10 (2)
BIGFOIL.COM POLAR EXPORT
NACA67-517 a=0.6
NACA67-517 a=0.6 |  |  |  | Cl Max: | 1.3011 | at alpha= | 18 | deg
XFOIL ncrit=9 |  |  |  | L/D Max: | 108.887 | at alpha= | 5 | deg
Re: | 1000000 |  |  | Cd Min: | 0.1782 | at alpha= | -19.5 | deg
Mach: | 0.1 |  |  | Cl=0 at alpha= | -4.7251 | deg
|  |  |  | @ Cl=0.1, Cd= | 0.010404
|  |  |  | @ Cl=0.4, Cd= | 0.0082725
|  |  |  | @ Cl=0.6, Cd= | 0.0082814
alpha (deg) | Cl | Cd | Cm | Cl/Cd
-19.5 | -0.2533 | 0.1782 | -0.0965 | -1.4214
-19 | -0.2622 | 0.16452 | -0.1007 | -1.5937
-18.5 | -0.2447 | 0.15976 | -0.1041 | -1.5317
-18 | -0.2361 | 0.15218 | -0.1081 | -1.5515
-17.5 | -0.2139 | 0.14856 | -0.1112 | -1.4398
-17 | -0.2047 | 0.14126 | -0.115 | -1.4491
-16.5 | -0.5958 | 0.05622 | -0.1529 | -10.5977
-16 | -0.6355 | 0.04559 | -0.1584 | -13.9395
-15.5 | -0.6649 | 0.03898 | -0.1581 | -17.0575
-15 | -0.6781 | 0.03478 | -0.1554 | -19.4968
-14.5 | -0.6877 | 0.0312 | -0.1512 | -22.0417
-14 | -0.679 | 0.02913 | -0.1475 | -23.3093
-13.5 | -0.6722 | 0.02663 | -0.143 | -25.2422
-13 | -0.6581 | 0.02463 | -0.1388 | -26.7194
-12.5 | -0.6421 | 0.02206 | -0.1346 | -29.107
-12 | -0.6135 | 0.02062 | -0.1317 | -29.7527
-11.5 | -0.5808 | 0.01928 | -0.1291 | -30.1245
-11 | -0.5443 | 0.01869 | -0.1268 | -29.1225
-10.5 | -0.5057 | 0.01758 | -0.1249 | -28.7656
-10 | -0.4644 | 0.01665 | -0.1232 | -27.8919
-9.5 | -0.4215 | 0.01583 | -0.1218 | -26.6267
-9 | -0.3795 | 0.01474 | -0.1202 | -25.7463
-8.5 | -0.3376 | 0.0139 | -0.1185 | -24.2878
-8 | -0.2927 | 0.01334 | -0.1172 | -21.9415
-7.5 | -0.2473 | 0.0128 | -0.1159 | -19.3203
-7 | -0.2028 | 0.01222 | -0.1144 | -16.5957
-6.5 | -0.1565 | 0.0119 | -0.1132 | -13.1513
-6 | -0.1126 | 0.01159 | -0.1116 | -9.7153
-5.5 | -0.0671 | 0.01138 | -0.1101 | -5.8963
-5 | -0.0243 | 0.01109 | -0.1081 | -2.1912
-4.5 | 0.0199 | 0.01088 | -0.1063 | 1.829
-4 | 0.0662 | 0.01062 | -0.1049 | 6.2335
-3.5 | 0.1131 | 0.01032 | -0.1037 | 10.9593
-3 | 0.1541 | 0.00983 | -0.1014 | 15.6765
-2.5 | 0.1814 | 0.00925 | -0.0964 | 19.6108
-2 | 0.1911 | 0.00824 | -0.0877 | 23.1917
-1.5 | 0.2102 | 0.0075 | -0.0803 | 28.0267
-1 | 0.2657 | 0.00758 | -0.0805 | 35.0528
-0.5 | 0.3242 | 0.00768 | -0.0813 | 42.2135
0 | 0.3833 | 0.00804 | -0.082 | 47.6741
0.5 | 0.4307 | 0.0087 | -0.0798 | 49.5057
1 | 0.4798 | 0.00867 | -0.079 | 55.3403
1.5 | 0.5365 | 0.00851 | -0.0797 | 63.0435
2 | 0.6004 | 0.00828 | -0.082 | 72.5121
2.5 | 0.6542 | 0.00814 | -0.0821 | 80.3686
3 | 0.7022 | 0.00792 | -0.081 | 88.6616
3.5 | 0.7658 | 0.0076 | -0.083 | 100.7632
4 | 0.7901 | 0.00741 | -0.0767 | 106.6262
4.5 | 0.8083 | 0.00743 | -0.0692 | 108.7887
5 | 0.8319 | 0.00764 | -0.0631 | 108.8874
5.5 | 0.8497 | 0.00804 | -0.0561 | 105.6841
6 | 0.868 | 0.00868 | -0.0493 | 100
6.5 | 0.8712 | 0.00981 | -0.0401 | 88.8073
7 | 0.8497 | 0.01184 | -0.0269 | 71.7652
7.5 | 0.8338 | 0.01413 | -0.0155 | 59.0092
8 | 0.8333 | 0.01616 | -0.0072 | 51.5656
8.5 | 0.8393 | 0.01806 | -0.0003 | 46.4729
9 | 0.8528 | 0.01979 | 0.0051 | 43.0925
10 | 0.891 | 0.02327 | 0.0133 | 38.2896
10.5 | 0.9253 | 0.02534 | 0.0136 | 36.5154
11 | 0.9739 | 0.0272 | 0.0112 | 35.8051
11.5 | 1.0237 | 0.02901 | 0.0086 | 35.2878
13.5 | 1.1424 | 0.03599 | 0.015 | 31.7422
14 | 1.1654 | 0.03814 | 0.0172 | 30.5558
14.5 | 1.1907 | 0.04019 | 0.019 | 29.6268
15 | 1.2124 | 0.04258 | 0.0209 | 28.4735
15.5 | 1.2336 | 0.04509 | 0.0227 | 27.3586
16 | 1.251 | 0.04802 | 0.0245 | 26.0516
16.5 | 1.2681 | 0.05107 | 0.026 | 24.8306
17 | 1.2792 | 0.05477 | 0.0276 | 23.3559
17.5 | 1.2908 | 0.05862 | 0.0289 | 22.0198
18 | 1.3011 | 0.06272 | 0.0297 | 20.7446
18.5 | 1.2984 | 0.0684 | 0.0306 | 18.9825
19 | 1.2975 | 0.07418 | 0.0307 | 17.4912
19.5 | 1.2982 | 0.08002 | 0.0303 | 16.2234
20 | 1.2958 | 0.08647 | 0.0293 | 14.9855

## 45. Re 1M Mach 0.25 (1)
BIGFOIL.COM POLAR EXPORT
NACA67-517 a=0.6
NACA67-517 a=0.6 |  |  |  | Cl Max: | 1.55 | at alpha= | 11.5 | deg
JavaFoil+Calcfoil stall+Eppler ext transition |  |  |  | L/D Max: | 149.77 | at alpha= | 6 | deg
Re: | 1000000 |  |  | Cd Min: | 0.00549 | at alpha= | -1.5 | deg
Mach: | 0.25 |  |  | Cl=0 at alpha= | -3.6094 | deg
|  |  |  | @ Cl=0.1, Cd= | 0.0089317
|  |  |  | @ Cl=0.4, Cd= | 0.0055507
|  |  |  | @ Cl=0.6, Cd= | 0.0061043
alpha (deg) | Cl | Cd | Cm | Cl/Cd
-18 | -0.37 | 0.18511 | -0.018 | -1.999
-17.5 | -0.422 | 0.17368 | -0.019 | -2.428
-17 | -0.469 | 0.16452 | -0.019 | -2.851
-16.5 | -0.513 | 0.15153 | -0.02 | -3.383
-16 | -0.552 | 0.14134 | -0.021 | -3.904
-15.5 | -0.586 | 0.13571 | -0.022 | -4.32
-15 | -0.616 | 0.12378 | -0.023 | -4.974
-14.5 | -0.64 | 0.11679 | -0.024 | -5.479
-14 | -0.658 | 0.10842 | -0.024 | -6.07
-13.5 | -0.67 | 0.10048 | -0.025 | -6.671
-13 | -0.676 | 0.09457 | -0.026 | -7.149
-12.5 | -0.676 | 0.08701 | -0.027 | -7.773
-12 | -0.67 | 0.08211 | -0.028 | -8.159
-11.5 | -0.656 | 0.07546 | -0.028 | -8.694
-11 | -0.634 | 0.06966 | -0.03 | -9.107
-10.5 | -0.608 | 0.0647 | -0.032 | -9.404
-10 | -0.578 | 0.06051 | -0.033 | -9.557
-9.5 | -0.551 | 0.05299 | -0.038 | -10.394
-9 | -0.612 | 0.01376 | -0.06 | -44.515
-8.5 | -0.567 | 0.01302 | -0.062 | -43.532
-8 | -0.517 | 0.01249 | -0.063 | -41.423
-7.5 | -0.465 | 0.01202 | -0.065 | -38.671
-7 | -0.41 | 0.01151 | -0.066 | -35.602
-6.5 | -0.353 | 0.0111 | -0.068 | -31.815
-6 | -0.295 | 0.01069 | -0.069 | -27.562
-5.5 | -0.235 | 0.01024 | -0.071 | -22.958
-5 | -0.174 | 0.00992 | -0.072 | -17.542
-4.5 | -0.112 | 0.00964 | -0.073 | -11.636
-4 | -0.05 | 0.00941 | -0.075 | -5.263
-3.5 | 0.014 | 0.0092 | -0.076 | 1.483
-3 | 0.077 | 0.009 | -0.078 | 8.584
-2.5 | 0.141 | 0.00881 | -0.079 | 16.012
-2 | 0.205 | 0.00866 | -0.081 | 23.694
-1.5 | 0.269 | 0.00549 | -0.082 | 49.041
-1 | 0.333 | 0.00551 | -0.083 | 60.443
-0.5 | 0.398 | 0.00554 | -0.085 | 71.78
0 | 0.456 | 0.00585 | -0.086 | 77.994
0.5 | 0.519 | 0.00596 | -0.088 | 87.193
1 | 0.582 | 0.00607 | -0.089 | 95.855
1.5 | 0.645 | 0.00619 | -0.091 | 104.144
2 | 0.708 | 0.00634 | -0.092 | 111.561
2.5 | 0.771 | 0.00652 | -0.094 | 118.209
3 | 0.833 | 0.00669 | -0.095 | 124.546
3.5 | 0.89 | 0.00658 | -0.096 | 135.31
4 | 0.95 | 0.00689 | -0.098 | 137.804
4.5 | 1.009 | 0.0071 | -0.099 | 142.188
5 | 1.068 | 0.00732 | -0.101 | 146.011
5.5 | 1.126 | 0.00766 | -0.102 | 146.878
6 | 1.183 | 0.0079 | -0.103 | 149.77
6.5 | 1.233 | 0.01767 | -0.104 | 69.769
7 | 1.283 | 0.01861 | -0.106 | 68.956
7.5 | 1.332 | 0.01942 | -0.107 | 68.575
8 | 1.377 | 0.02028 | -0.108 | 67.909
8.5 | 1.419 | 0.02115 | -0.11 | 67.113
9 | 1.457 | 0.02212 | -0.111 | 65.886
9.5 | 1.491 | 0.0236 | -0.112 | 63.171
10 | 1.517 | 0.02479 | -0.113 | 61.195
10.5 | 1.535 | 0.02604 | -0.115 | 58.952
11 | 1.546 | 0.02726 | -0.116 | 56.738
11.5 | 1.55 | 0.02878 | -0.117 | 53.856
12 | 1.546 | 0.03025 | -0.118 | 51.104
12.5 | 1.532 | 0.03196 | -0.119 | 47.943
13 | 1.51 | 0.03378 | -0.12 | 44.709
13.5 | 1.479 | 0.03602 | -0.121 | 41.076
14 | 1.439 | 0.03814 | -0.122 | 37.74
14.5 | 1.382 | 0.04356 | -0.122 | 31.72
15 | 1.156 | 0.10358 | -0.087 | 11.161
15.5 | 1.083 | 0.12171 | -0.073 | 8.902
16 | 1.021 | 0.13481 | -0.067 | 7.577
16.5 | 0.958 | 0.14695 | -0.064 | 6.52

## 46. Re 1M Mach 0.25 (2)
BIGFOIL.COM POLAR EXPORT
NACA67-517 a=0.6
NACA67-517 a=0.6 |  |  |  | Cl Max: | 0.9677 | at alpha= | 11 | deg
XFOIL ncrit=9 |  |  |  | L/D Max: | 104.338 | at alpha= | 4 | deg
Re: | 1000000 |  |  | Cd Min: | 0.02949 | at alpha= | 11 | deg
Mach: | 0.25 |  |  | Cl=0 at alpha= | -99 | deg
|  |  |  | @ Cl=0.1, Cd= | 0.00831
|  |  |  | @ Cl=0.4, Cd= | 0.00865
|  |  |  | @ Cl=0.6, Cd= | 0.0086285
alpha (deg) | Cl | Cd | Cm | Cl/Cd
0 | 0.3756 | 0.00831 | -0.0806 | 45.1986
0.5 | 0.4244 | 0.00899 | -0.0782 | 47.208
1 | 0.4818 | 0.00891 | -0.0786 | 54.0741
1.5 | 0.5471 | 0.00872 | -0.0808 | 62.7408
2 | 0.6107 | 0.00861 | -0.0827 | 70.9292
2.5 | 0.6454 | 0.00846 | -0.0784 | 76.2884
3 | 0.7111 | 0.00815 | -0.0805 | 87.2515
3.5 | 0.7396 | 0.00794 | -0.0747 | 93.1486
4 | 0.7961 | 0.00763 | -0.0747 | 104.3381
4.5 | 0.8085 | 0.00781 | -0.0658 | 103.5211
5 | 0.8311 | 0.00814 | -0.0592 | 102.1007
5.5 | 0.8458 | 0.00869 | -0.0513 | 97.3303
6 | 0.8621 | 0.00948 | -0.0439 | 90.9388
6.5 | 0.8607 | 0.01086 | -0.0337 | 79.2541
7 | 0.8405 | 0.01307 | -0.0208 | 64.3076
7.5 | 0.8277 | 0.01543 | -0.0099 | 53.6423
8 | 0.8275 | 0.0176 | -0.0017 | 47.017
8.5 | 0.8345 | 0.01961 | 0.0052 | 42.5548
9 | 0.8487 | 0.02148 | 0.0106 | 39.5112
9.5 | 0.865 | 0.02336 | 0.0156 | 37.0291
10 | 0.8871 | 0.02527 | 0.0192 | 35.1049
10.5 | 0.9201 | 0.02743 | 0.0201 | 33.5436
11 | 0.9677 | 0.02949 | 0.0182 | 32.8145

## 47. Re 1M Mach 0.50 (1)
BIGFOIL.COM POLAR EXPORT
NACA67-517 a=0.6
NACA67-517 a=0.6 |  |  |  | Cl Max: | 1.444 | at alpha= | 8 | deg
JavaFoil+Calcfoil stall+Eppler ext transition |  |  |  | L/D Max: | 138.626 | at alpha= | 5.5 | deg
Re: | 1000000 |  |  | Cd Min: | 0.00599 | at alpha= | -1.5 | deg
Mach: | 0.5 |  |  | Cl=0 at alpha= | -3.6071 | deg
|  |  |  | @ Cl=0.1, Cd= | 0.0096547
|  |  |  | @ Cl=0.4, Cd= | 0.0060627
|  |  |  | @ Cl=0.6, Cd= | 0.006632
alpha (deg) | Cl | Cd | Cm | Cl/Cd
-20 | -0.924 | 0.19869 | -0.021 | -4.651
-19.5 | -0.897 | 0.19054 | -0.022 | -4.706
-19 | -0.869 | 0.18589 | -0.022 | -4.676
-18.5 | -0.842 | 0.21248 | -0.023 | -3.961
-18 | -0.812 | 0.17468 | -0.023 | -4.651
-17.5 | -0.784 | 0.17099 | -0.023 | -4.586
-17 | -0.756 | 0.16334 | -0.024 | -4.629
-16.5 | -0.728 | 0.15857 | -0.025 | -4.594
-16 | -0.701 | 0.15305 | -0.025 | -4.578
-15.5 | -0.673 | 0.14878 | -0.026 | -4.523
-15 | -0.644 | 0.14642 | -0.026 | -4.398
-14.5 | -0.615 | 0.14066 | -0.026 | -4.374
-14 | -0.587 | 0.13646 | -0.026 | -4.304
-13.5 | -0.559 | 0.13285 | -0.027 | -4.211
-13 | -0.531 | 0.12922 | -0.028 | -4.112
-12.5 | -0.503 | 0.1246 | -0.028 | -4.04
-12 | -0.475 | 0.12011 | -0.029 | -3.957
-11.5 | -0.446 | 0.11164 | -0.027 | -3.996
-11 | -0.418 | 0.10824 | -0.028 | -3.862
-10.5 | -0.39 | 0.10298 | -0.029 | -3.786
-10 | -0.362 | 0.10143 | -0.03 | -3.566
-9.5 | -0.333 | 0.09091 | -0.028 | -3.663
-9 | -0.306 | 0.07253 | -0.033 | -4.215
-8.5 | -0.277 | 0.06103 | -0.031 | -4.537
-8 | -0.386 | 0.05602 | -0.03 | -6.895
-7.5 | -0.379 | 0.04994 | -0.038 | -7.597
-7 | -0.352 | 0.044 | -0.044 | -8.001
-6.5 | -0.374 | 0.0127 | -0.075 | -29.489
-6 | -0.318 | 0.01207 | -0.077 | -26.325
-5.5 | -0.256 | 0.01155 | -0.078 | -22.171
-5 | -0.191 | 0.01098 | -0.08 | -17.392
-4.5 | -0.124 | 0.01057 | -0.081 | -11.7
-4 | -0.055 | 0.0102 | -0.083 | -5.375
-3.5 | 0.015 | 0.00993 | -0.085 | 1.524
-3 | 0.086 | 0.0097 | -0.086 | 8.853
-2.5 | 0.157 | 0.00947 | -0.088 | 16.571
-2 | 0.228 | 0.00928 | -0.089 | 24.615
-1.5 | 0.299 | 0.00599 | -0.09 | 49.976
-1 | 0.371 | 0.00603 | -0.092 | 61.469
-0.5 | 0.442 | 0.00611 | -0.094 | 72.319
0 | 0.508 | 0.00645 | -0.095 | 78.749
0.5 | 0.579 | 0.00659 | -0.097 | 87.813
1 | 0.649 | 0.00673 | -0.099 | 96.403
1.5 | 0.719 | 0.00693 | -0.1 | 103.763
2 | 0.789 | 0.00713 | -0.102 | 110.574
2.5 | 0.858 | 0.00736 | -0.104 | 116.696
3 | 0.928 | 0.00757 | -0.105 | 122.512
3.5 | 0.989 | 0.0078 | -0.107 | 126.706
4 | 1.055 | 0.00806 | -0.108 | 130.785
4.5 | 1.119 | 0.00834 | -0.11 | 134.234
5 | 1.182 | 0.00862 | -0.112 | 137.117
5.5 | 1.243 | 0.00897 | -0.113 | 138.626
6 | 1.299 | 0.02096 | -0.114 | 61.943
6.5 | 1.349 | 0.02206 | -0.116 | 61.164
7 | 1.393 | 0.02302 | -0.117 | 60.501
7.5 | 1.426 | 0.02437 | -0.119 | 58.49
8 | 1.444 | 0.02652 | -0.12 | 54.434
8.5 | 1.437 | 0.02848 | -0.122 | 50.473
9 | 1.385 | 0.03082 | -0.123 | 44.931
9.5 | 0.962 | 0.06986 | -0.045 | 13.777
10 | 0.76 | 0.07921 | -0.056 | 9.593
10.5 | 0.786 | 0.09714 | -0.053 | 8.094
11 | 0.814 | 0.10402 | -0.057 | 7.826
11.5 | 0.842 | 0.11205 | -0.059 | 7.512
12 | 0.869 | 0.11445 | -0.06 | 7.59
12.5 | 0.896 | 0.1199 | -0.062 | 7.472
13 | 0.924 | 0.13009 | -0.067 | 7.105

## 48. Re 1M Mach 0.50 (2)
BIGFOIL.COM POLAR EXPORT
NACA67-517 a=0.6
NACA67-517 a=0.6 |  |  |  | Cl Max: | 1.0196 | at alpha= | 12 | deg
XFOIL ncrit=9 |  |  |  | L/D Max: | 67.7692 | at alpha= | 5 | deg
Re: | 1000000 |  |  | Cd Min: | 0.09593 | at alpha= | -13 | deg
Mach: | 0.5 |  |  | Cl=0 at alpha= | -5.3954 | deg
|  |  |  | @ Cl=0.1, Cd= | 0.012646
|  |  |  | @ Cl=0.4, Cd= | 0.010338
|  |  |  | @ Cl=0.6, Cd= | 0.011139
alpha (deg) | Cl | Cd | Cm | Cl/Cd
-13 | 0.01 | 0.09593 | -0.1489 | 0.10424
-12.5 | 0.0289 | 0.09108 | -0.1513 | 0.3173
-12 | -0.0034 | 0.08978 | -0.1712 | -0.03787
-11.5 | -0.0272 | 0.07795 | -0.1757 | -0.34894
-11 | -0.0433 | 0.06861 | -0.1798 | -0.6311
-10.5 | -0.0729 | 0.05712 | -0.186 | -1.2763
-10 | -0.1403 | 0.0413 | -0.1946 | -3.3971
-9.5 | -0.1875 | 0.03436 | -0.1906 | -5.4569
-9 | -0.2259 | 0.02902 | -0.1822 | -7.7843
-8.5 | -0.2431 | 0.02535 | -0.1729 | -9.5897
-8 | -0.2455 | 0.02194 | -0.1637 | -11.1896
-7.5 | -0.2207 | 0.01887 | -0.1575 | -11.6958
-7 | -0.1713 | 0.01673 | -0.1544 | -10.2391
-6.5 | -0.1157 | 0.01532 | -0.1521 | -7.5522
-6 | -0.0635 | 0.01421 | -0.1492 | -4.4687
-5.5 | -0.0109 | 0.01352 | -0.1464 | -0.80621
-5 | 0.0412 | 0.01294 | -0.1437 | 3.1839
-4.5 | 0.0873 | 0.01271 | -0.14 | 6.8686
-4 | 0.1292 | 0.0125 | -0.1356 | 10.336
-3.5 | 0.1718 | 0.01224 | -0.1313 | 14.0359
-3 | 0.2171 | 0.01196 | -0.1274 | 18.1522
-2.5 | 0.2609 | 0.01154 | -0.1235 | 22.6083
-2 | 0.2502 | 0.01158 | -0.1084 | 21.6062
-1.5 | 0.2411 | 0.01097 | -0.0938 | 21.9781
0 | 0.2561 | 0.01 | -0.0575 | 25.61
0.5 | 0.3313 | 0.01004 | -0.0592 | 32.998
1 | 0.4097 | 0.01038 | -0.0611 | 39.4701
2 | 0.4227 | 0.01211 | -0.0399 | 34.905
2.5 | 0.4942 | 0.01176 | -0.0415 | 42.0238
3 | 0.5794 | 0.01116 | -0.0455 | 51.9176
4 | 0.6969 | 0.01104 | -0.0436 | 63.125
4.5 | 0.7331 | 0.01154 | -0.0386 | 63.5269
5 | 0.7868 | 0.01161 | -0.0365 | 67.7692
5.5 | 0.8113 | 0.01254 | -0.0294 | 64.697
6 | 0.8375 | 0.01353 | -0.0226 | 61.8995
6.5 | 0.832 | 0.01557 | -0.0111 | 53.4361
7.5 | 0.8158 | 0.0209 | 0.0102 | 39.0335
8 | 0.8181 | 0.02362 | 0.0184 | 34.6359
8.5 | 0.8264 | 0.02629 | 0.0253 | 31.434
9 | 0.8387 | 0.02895 | 0.0313 | 28.9706
9.5 | 0.8559 | 0.0316 | 0.0365 | 27.0854
10 | 0.8781 | 0.03419 | 0.0409 | 25.6829
10.5 | 0.907 | 0.03665 | 0.0444 | 24.7476
11 | 0.9392 | 0.03943 | 0.0469 | 23.8194
11.5 | 0.9782 | 0.04292 | 0.047 | 22.7912
12 | 1.0196 | 0.04688 | 0.046 | 21.7491

## 49. Re 2M Mach 0.00 (1)
BIGFOIL.COM POLAR EXPORT
NACA67-517 a=0.6
NACA67-517 a=0.6 |  |  |  | Cl Max: | 1.608 | at alpha= | 13 | deg
JavaFoil+Calcfoil stall+Eppler ext transition |  |  |  | L/D Max: | 176.8 | at alpha= | 5.5 | deg
Re: | 2000000 |  |  | Cd Min: | 0.00429 | at alpha= | -2 | deg
Mach: | 0 |  |  | Cl=0 at alpha= | -3.6066 | deg
|  |  |  | @ Cl=0.1, Cd= | 0.0075055
|  |  |  | @ Cl=0.4, Cd= | 0.0045234
|  |  |  | @ Cl=0.6, Cd= | 0.0049482
alpha (deg) | Cl | Cd | Cm | Cl/Cd
-17 | -0.761 | 0.13153 | -0.021 | -5.786
-16.5 | -0.768 | 0.12601 | -0.022 | -6.099
-16 | -0.774 | 0.11679 | -0.023 | -6.625
-15.5 | -0.776 | 0.11003 | -0.024 | -7.055
-15 | -0.776 | 0.10422 | -0.025 | -7.444
-14.5 | -0.773 | 0.09826 | -0.026 | -7.863
-14 | -0.766 | 0.09227 | -0.027 | -8.307
-13.5 | -0.756 | 0.0878 | -0.028 | -8.612
-13 | -0.743 | 0.08192 | -0.029 | -9.073
-12.5 | -0.728 | 0.07606 | -0.031 | -9.569
-12 | -0.831 | 0.01777 | -0.05 | -46.737
-11.5 | -0.816 | 0.01454 | -0.052 | -56.122
-11 | -0.783 | 0.01355 | -0.054 | -57.757
-10.5 | -0.744 | 0.01287 | -0.055 | -57.847
-10 | -0.702 | 0.01228 | -0.057 | -57.221
-9.5 | -0.658 | 0.01141 | -0.058 | -57.632
-9 | -0.611 | 0.01088 | -0.06 | -56.132
-8.5 | -0.561 | 0.01076 | -0.061 | -52.183
-8 | -0.51 | 0.01034 | -0.062 | -49.291
-7.5 | -0.457 | 0.00994 | -0.064 | -45.95
-7 | -0.402 | 0.00958 | -0.065 | -41.93
-6.5 | -0.345 | 0.00925 | -0.066 | -37.32
-6 | -0.288 | 0.00891 | -0.068 | -32.295
-5.5 | -0.229 | 0.0086 | -0.069 | -26.62
-5 | -0.169 | 0.00833 | -0.071 | -20.339
-4.5 | -0.109 | 0.00811 | -0.072 | -13.458
-4 | -0.048 | 0.00792 | -0.073 | -6.081
-3.5 | 0.013 | 0.00772 | -0.075 | 1.719
-3 | 0.075 | 0.00757 | -0.076 | 9.924
-2.5 | 0.137 | 0.00741 | -0.078 | 18.518
-2 | 0.2 | 0.00429 | -0.079 | 46.684
-1.5 | 0.264 | 0.00434 | -0.081 | 60.785
-1 | 0.326 | 0.00441 | -0.082 | 73.873
-0.5 | 0.389 | 0.00449 | -0.083 | 86.535
0 | 0.445 | 0.00466 | -0.085 | 95.523
0.5 | 0.506 | 0.00478 | -0.086 | 105.926
1 | 0.568 | 0.00488 | -0.088 | 116.301
1.5 | 0.629 | 0.00501 | -0.089 | 125.586
2 | 0.69 | 0.00513 | -0.09 | 134.45
2.5 | 0.751 | 0.00522 | -0.092 | 143.808
3 | 0.811 | 0.00535 | -0.093 | 151.708
3.5 | 0.867 | 0.00547 | -0.094 | 158.518
4 | 0.926 | 0.00561 | -0.096 | 165.108
4.5 | 0.984 | 0.00574 | -0.097 | 171.478
5 | 1.041 | 0.00594 | -0.098 | 175.121
5.5 | 1.098 | 0.00621 | -0.1 | 176.8
6 | 1.153 | 0.00673 | -0.101 | 171.194
6.5 | 1.204 | 0.00929 | -0.102 | 129.523
7 | 1.252 | 0.01562 | -0.103 | 80.116
7.5 | 1.301 | 0.01624 | -0.104 | 80.108
8 | 1.348 | 0.01687 | -0.105 | 79.881
8.5 | 1.392 | 0.01758 | -0.107 | 79.193
9 | 1.434 | 0.01822 | -0.108 | 78.709
9.5 | 1.473 | 0.01946 | -0.109 | 75.7
10 | 1.507 | 0.02029 | -0.11 | 74.242
10.5 | 1.535 | 0.02115 | -0.111 | 72.58
11 | 1.559 | 0.02207 | -0.113 | 70.646
11.5 | 1.579 | 0.02316 | -0.114 | 68.161
12 | 1.593 | 0.02411 | -0.115 | 66.089
12.5 | 1.603 | 0.02533 | -0.116 | 63.299
13 | 1.608 | 0.02654 | -0.117 | 60.573
13.5 | 1.608 | 0.0277 | -0.118 | 58.032
14 | 1.603 | 0.02917 | -0.119 | 54.953
14.5 | 1.593 | 0.03045 | -0.12 | 52.323
15 | 1.579 | 0.03216 | -0.121 | 49.119
15.5 | 1.561 | 0.0339 | -0.122 | 46.058
16 | 1.54 | 0.03556 | -0.123 | 43.29
16.5 | 1.513 | 0.03821 | -0.124 | 39.609
17 | 1.485 | 0.04039 | -0.125 | 36.752
17.5 | 1.451 | 0.0438 | -0.125 | 33.133
18 | 1.414 | 0.04741 | -0.125 | 29.833

## 50. Re 2M Mach 0.00 (2)
BIGFOIL.COM POLAR EXPORT
NACA67-517 a=0.6
NACA67-517 a=0.6 |  |  |  | Cl Max: | 1.4323 | at alpha= | 20 | deg
XFOIL ncrit=9 |  |  |  | L/D Max: | 159.584 | at alpha= | 4 | deg
Re: | 2000000 |  |  | Cd Min: | 0.06799 | at alpha= | 20 | deg
Mach: | 0 |  |  | Cl=0 at alpha= | -4.5866 | deg
|  |  |  | @ Cl=0.1, Cd= | 0.0078872
|  |  |  | @ Cl=0.4, Cd= | 0.0048213
|  |  |  | @ Cl=0.6, Cd= | 0.0049618
alpha (deg) | Cl | Cd | Cm | Cl/Cd
-20 | -0.936 | 0.05474 | -0.1454 | -17.099
-19 | -0.9733 | 0.03922 | -0.1521 | -24.8164
-18.5 | -0.9733 | 0.03502 | -0.1519 | -27.7927
-18 | -0.955 | 0.03268 | -0.1513 | -29.2228
-17.5 | -0.968 | 0.02863 | -0.1479 | -33.8107
-17 | -0.9661 | 0.02589 | -0.1444 | -37.3156
-16.5 | -0.9527 | 0.02393 | -0.1412 | -39.812
-16 | -0.9256 | 0.02273 | -0.1391 | -40.7215
-15.5 | -0.8989 | 0.02152 | -0.1368 | -41.7704
-15 | -0.8731 | 0.02027 | -0.134 | -43.0735
-14.5 | -0.8422 | 0.01928 | -0.1317 | -43.6826
-14 | -0.8111 | 0.01829 | -0.1293 | -44.3466
-13.5 | -0.7803 | 0.01725 | -0.1266 | -45.2348
-13 | -0.7433 | 0.01654 | -0.1247 | -44.9395
-12.5 | -0.7067 | 0.01579 | -0.1227 | -44.7562
-12 | -0.6685 | 0.01512 | -0.1208 | -44.213
-11.5 | -0.6359 | 0.01394 | -0.1179 | -45.6169
-11 | -0.5951 | 0.01324 | -0.1162 | -44.9471
-10.5 | -0.553 | 0.01259 | -0.1147 | -43.9237
-10 | -0.5087 | 0.01206 | -0.1135 | -42.1808
-9.5 | -0.4629 | 0.01163 | -0.1125 | -39.8022
-9 | -0.417 | 0.01116 | -0.1114 | -37.3656
-8.5 | -0.3718 | 0.01063 | -0.1102 | -34.9765
-8 | -0.3259 | 0.01013 | -0.109 | -32.1718
-7.5 | -0.2788 | 0.00979 | -0.1081 | -28.478
-7 | -0.2313 | 0.00954 | -0.1071 | -24.2453
-6.5 | -0.1847 | 0.00917 | -0.106 | -20.1418
-6 | -0.1379 | 0.00891 | -0.1048 | -15.477
-5.5 | -0.0902 | 0.00873 | -0.1038 | -10.3322
-5 | -0.042 | 0.00848 | -0.1029 | -4.9528
-4.5 | 0.0088 | 0.00829 | -0.1025 | 1.0615
-4 | 0.0589 | 0.00805 | -0.1019 | 7.3168
-3.5 | 0.1094 | 0.00785 | -0.1015 | 13.9363
-3 | 0.1588 | 0.00767 | -0.1008 | 20.704
-2.5 | 0.2028 | 0.00726 | -0.0991 | 27.9339
-2 | 0.2417 | 0.00669 | -0.0964 | 36.1286
-1.5 | 0.274 | 0.00593 | -0.0924 | 46.2057
-1 | 0.2957 | 0.00479 | -0.0859 | 61.7328
-0.5 | 0.3525 | 0.00478 | -0.0866 | 73.7448
0 | 0.41 | 0.00483 | -0.0875 | 84.8861
0.5 | 0.4664 | 0.00494 | -0.0881 | 94.413
1 | 0.5206 | 0.00502 | -0.088 | 103.7052
1.5 | 0.5768 | 0.00497 | -0.0886 | 116.0563
2 | 0.6335 | 0.00495 | -0.0894 | 127.9798
2.5 | 0.6843 | 0.00489 | -0.0889 | 139.9387
3 | 0.7353 | 0.00491 | -0.0885 | 149.7556
3.5 | 0.7779 | 0.00495 | -0.0862 | 157.1515
4 | 0.8059 | 0.00505 | -0.0807 | 159.5842
4.5 | 0.8164 | 0.00552 | -0.0718 | 147.8986
5 | 0.82 | 0.00632 | -0.0618 | 129.7468
5.5 | 0.8043 | 0.00781 | -0.0485 | 102.9834
6 | 0.7875 | 0.00968 | -0.0358 | 81.3533
6.5 | 0.7865 | 0.01137 | -0.0266 | 69.1733
7 | 0.791 | 0.01305 | -0.0187 | 60.613
7.5 | 0.8033 | 0.0146 | -0.0124 | 55.0205
8 | 0.8214 | 0.01602 | -0.0073 | 51.2734
8.5 | 0.8422 | 0.0174 | -0.0028 | 48.4023
9.5 | 0.8905 | 0.02012 | 0.0046 | 44.2594
10 | 0.9162 | 0.02152 | 0.0079 | 42.5743
10.5 | 0.9469 | 0.02266 | 0.0104 | 41.7873
11 | 0.9797 | 0.02376 | 0.0125 | 41.2332
11.5 | 1.0113 | 0.02493 | 0.0147 | 40.5656
12 | 1.0515 | 0.0261 | 0.0149 | 40.2874
12.5 | 1.1053 | 0.02771 | 0.0115 | 39.8881
13 | 1.1617 | 0.0294 | 0.0074 | 39.5136
13.5 | 1.2138 | 0.03128 | 0.0039 | 38.8043
14.5 | 1.2634 | 0.03447 | 0.0093 | 36.6522
15 | 1.2874 | 0.03641 | 0.0114 | 35.3584
15.5 | 1.3111 | 0.03842 | 0.0134 | 34.1255
16 | 1.3296 | 0.04088 | 0.0157 | 32.5245
16.5 | 1.3509 | 0.04321 | 0.0175 | 31.2636
17 | 1.3685 | 0.04589 | 0.0194 | 29.8213
17.5 | 1.3839 | 0.04885 | 0.0212 | 28.3296
18 | 1.3977 | 0.05203 | 0.0229 | 26.8633
18.5 | 1.4101 | 0.05545 | 0.0243 | 25.4301
19 | 1.4209 | 0.05917 | 0.0255 | 24.0139
19.5 | 1.4293 | 0.06323 | 0.0264 | 22.6048
20 | 1.4323 | 0.06799 | 0.0271 | 21.0663

## 51. Re 2M Mach 0.10 (1)
BIGFOIL.COM POLAR EXPORT
NACA67-517 a=0.6
NACA67-517 a=0.6 |  |  |  | Cl Max: | 1.598 | at alpha= | 13 | deg
JavaFoil+Calcfoil stall+Eppler ext transition |  |  |  | L/D Max: | 175.92 | at alpha= | 5.5 | deg
Re: | 2000000 |  |  | Cd Min: | 0.00418 | at alpha= | -2 | deg
Mach: | 0.1 |  |  | Cl=0 at alpha= | -3.6066 | deg
|  |  |  | @ Cl=0.1, Cd= | 0.0075325
|  |  |  | @ Cl=0.4, Cd= | 0.0045286
|  |  |  | @ Cl=0.6, Cd= | 0.0049736
alpha (deg) | Cl | Cd | Cm | Cl/Cd
-16.5 | -0.743 | 0.12745 | -0.022 | -5.826
-16 | -0.751 | 0.11925 | -0.023 | -6.301
-15.5 | -0.757 | 0.11217 | -0.024 | -6.747
-15 | -0.76 | 0.10571 | -0.025 | -7.186
-14.5 | -0.759 | 0.09989 | -0.025 | -7.597
-14 | -0.754 | 0.09465 | -0.026 | -7.97
-13.5 | -0.747 | 0.08892 | -0.027 | -8.399
-13 | -0.736 | 0.0831 | -0.028 | -8.858
-12.5 | -0.731 | 0.06899 | -0.033 | -10.59
-12 | -0.728 | 0.05476 | -0.039 | -13.296
-11.5 | -0.811 | 0.01517 | -0.052 | -53.489
-11 | -0.781 | 0.01378 | -0.054 | -56.667
-10.5 | -0.744 | 0.01301 | -0.056 | -57.16
-10 | -0.703 | 0.01241 | -0.057 | -56.6
-9.5 | -0.659 | 0.01151 | -0.058 | -57.206
-9 | -0.612 | 0.01129 | -0.06 | -54.204
-8.5 | -0.563 | 0.01082 | -0.061 | -52.008
-8 | -0.511 | 0.0104 | -0.063 | -49.164
-7.5 | -0.458 | 0.00998 | -0.064 | -45.9
-7 | -0.403 | 0.00965 | -0.065 | -41.774
-6.5 | -0.347 | 0.00929 | -0.067 | -37.303
-6 | -0.289 | 0.00894 | -0.068 | -32.322
-5.5 | -0.23 | 0.00863 | -0.07 | -26.657
-5 | -0.17 | 0.00835 | -0.071 | -20.377
-4.5 | -0.11 | 0.00813 | -0.072 | -13.488
-4 | -0.048 | 0.00795 | -0.074 | -6.09
-3.5 | 0.013 | 0.00777 | -0.075 | 1.715
-3 | 0.075 | 0.0076 | -0.077 | 9.931
-2.5 | 0.138 | 0.00743 | -0.078 | 18.537
-2 | 0.201 | 0.00418 | -0.08 | 48.181
-1.5 | 0.265 | 0.00437 | -0.081 | 60.666
-1 | 0.328 | 0.00441 | -0.083 | 74.333
-0.5 | 0.39 | 0.00449 | -0.084 | 87.011
0 | 0.447 | 0.00471 | -0.085 | 95.013
0.5 | 0.509 | 0.00479 | -0.087 | 106.206
1 | 0.57 | 0.00493 | -0.088 | 115.714
1.5 | 0.632 | 0.00502 | -0.089 | 125.917
2 | 0.693 | 0.00514 | -0.091 | 134.736
2.5 | 0.754 | 0.00527 | -0.092 | 143.055
3 | 0.815 | 0.00539 | -0.093 | 151.178
3.5 | 0.871 | 0.00548 | -0.095 | 158.909
4 | 0.93 | 0.00562 | -0.096 | 165.447
4.5 | 0.988 | 0.00578 | -0.097 | 170.977
5 | 1.046 | 0.00598 | -0.099 | 174.992
5.5 | 1.103 | 0.00627 | -0.1 | 175.92
6 | 1.158 | 0.00685 | -0.101 | 168.983
6.5 | 1.209 | 0.00942 | -0.102 | 128.282
7 | 1.257 | 0.01575 | -0.103 | 79.836
7.5 | 1.306 | 0.01637 | -0.105 | 79.775
8 | 1.353 | 0.01703 | -0.106 | 79.468
8.5 | 1.397 | 0.01771 | -0.107 | 78.891
9 | 1.439 | 0.0184 | -0.108 | 78.183
9.5 | 1.477 | 0.01962 | -0.11 | 75.259
10 | 1.51 | 0.02054 | -0.111 | 73.481
10.5 | 1.537 | 0.02138 | -0.112 | 71.875
11 | 1.56 | 0.02239 | -0.113 | 69.664
11.5 | 1.577 | 0.02344 | -0.114 | 67.265
12 | 1.589 | 0.02452 | -0.115 | 64.813
12.5 | 1.597 | 0.02574 | -0.117 | 62.014
13 | 1.598 | 0.0269 | -0.118 | 59.411
13.5 | 1.595 | 0.02819 | -0.119 | 56.578
14 | 1.587 | 0.02967 | -0.12 | 53.474
14.5 | 1.573 | 0.0311 | -0.121 | 50.577
15 | 1.555 | 0.0328 | -0.122 | 47.397
15.5 | 1.532 | 0.03461 | -0.123 | 44.266
16 | 1.505 | 0.0367 | -0.123 | 41.004
16.5 | 1.474 | 0.03927 | -0.124 | 37.528
17 | 1.438 | 0.04238 | -0.125 | 33.937
17.5 | 1.399 | 0.04594 | -0.125 | 30.459
18 | 1.352 | 0.0513 | -0.125 | 26.361

## 52. Re 2M Mach 0.10 (2)
BIGFOIL.COM POLAR EXPORT
NACA67-517 a=0.6
NACA67-517 a=0.6 |  |  |  | Cl Max: | 1.4192 | at alpha= | 20 | deg
XFOIL ncrit=9 |  |  |  | L/D Max: | 158.409 | at alpha= | 4 | deg
Re: | 2000000 |  |  | Cd Min: | 0.10464 | at alpha= | -20 | deg
Mach: | 0.1 |  |  | Cl=0 at alpha= | -4.6081 | deg
|  |  |  | @ Cl=0.1, Cd= | 0.0079238
|  |  |  | @ Cl=0.4, Cd= | 0.0048473
|  |  |  | @ Cl=0.6, Cd= | 0.0049827
alpha (deg) | Cl | Cd | Cm | Cl/Cd
-20 | -0.6272 | 0.10464 | -0.1196 | -5.9939
-19 | -0.9318 | 0.04478 | -0.1534 | -20.8084
-18.5 | -0.9471 | 0.03828 | -0.155 | -24.7414
-18 | -0.9262 | 0.03573 | -0.1551 | -25.9222
-17.5 | -0.9285 | 0.03191 | -0.1535 | -29.0975
-17 | -0.9391 | 0.0281 | -0.1499 | -33.4199
-16.5 | -0.9377 | 0.02534 | -0.146 | -37.0047
-16 | -0.9156 | 0.0238 | -0.1435 | -38.4706
-15.5 | -0.8902 | 0.02247 | -0.141 | -39.6173
-15 | -0.8663 | 0.02107 | -0.138 | -41.1153
-14.5 | -0.8366 | 0.01999 | -0.1355 | -41.8509
-14 | -0.8071 | 0.01889 | -0.1327 | -42.7263
-13.5 | -0.7778 | 0.01774 | -0.1298 | -43.8444
-13 | -0.7413 | 0.01696 | -0.1277 | -43.7087
-12.5 | -0.7056 | 0.01615 | -0.1254 | -43.6904
-12 | -0.6652 | 0.0156 | -0.1237 | -42.641
-11.5 | -0.635 | 0.01422 | -0.1203 | -44.6554
-11 | -0.5949 | 0.01345 | -0.1184 | -44.2305
-10.5 | -0.5531 | 0.01276 | -0.1167 | -43.3464
-10 | -0.5086 | 0.0122 | -0.1153 | -41.6885
-9.5 | -0.4627 | 0.01175 | -0.1142 | -39.3787
-9 | -0.4167 | 0.01126 | -0.1131 | -37.0071
-8.5 | -0.3707 | 0.01076 | -0.1119 | -34.4517
-8 | -0.325 | 0.01021 | -0.1106 | -31.8315
-7.5 | -0.2776 | 0.00986 | -0.1096 | -28.1542
-7 | -0.2297 | 0.00957 | -0.1086 | -24.0021
-6.5 | -0.1826 | 0.0092 | -0.1074 | -19.8478
-6 | -0.1353 | 0.00894 | -0.1063 | -15.1342
-5.5 | -0.0876 | 0.00874 | -0.1052 | -10.0229
-5 | -0.0399 | 0.0085 | -0.104 | -4.6941
-4.5 | 0.011 | 0.00832 | -0.1036 | 1.3221
-4 | 0.061 | 0.00807 | -0.103 | 7.5589
-3.5 | 0.1117 | 0.00788 | -0.1024 | 14.1751
-3 | 0.1613 | 0.00772 | -0.1018 | 20.8938
-2.5 | 0.2054 | 0.00729 | -0.1 | 28.1756
-2 | 0.2446 | 0.00673 | -0.0973 | 36.3447
-1.5 | 0.2768 | 0.00598 | -0.0931 | 46.2876
-1 | 0.2973 | 0.0048 | -0.0864 | 61.9375
-0.5 | 0.3542 | 0.0048 | -0.0871 | 73.7917
0 | 0.4123 | 0.00486 | -0.088 | 84.8354
0.5 | 0.4683 | 0.00495 | -0.0884 | 94.6061
1 | 0.523 | 0.00504 | -0.0884 | 103.7698
1.5 | 0.5794 | 0.00499 | -0.089 | 116.1122
2 | 0.6361 | 0.00497 | -0.0897 | 127.9879
2.5 | 0.6871 | 0.00492 | -0.0892 | 139.6545
3 | 0.7379 | 0.00493 | -0.0886 | 149.6755
3.5 | 0.7797 | 0.00497 | -0.0861 | 156.8813
4 | 0.8063 | 0.00509 | -0.0802 | 158.4086
4.5 | 0.8174 | 0.00558 | -0.0713 | 146.4875
5 | 0.8204 | 0.0064 | -0.0612 | 128.1875
5.5 | 0.8039 | 0.00793 | -0.0477 | 101.3745
6 | 0.7868 | 0.00984 | -0.035 | 79.9593
6.5 | 0.7861 | 0.01154 | -0.0258 | 68.1196
7 | 0.7905 | 0.01324 | -0.0178 | 59.7054
7.5 | 0.8023 | 0.01483 | -0.0114 | 54.0998
8 | 0.8212 | 0.01624 | -0.0065 | 50.5665
8.5 | 0.8413 | 0.01768 | -0.0018 | 47.5848
9 | 0.8661 | 0.01905 | 0.0019 | 45.4646
9.5 | 0.8903 | 0.02041 | 0.0056 | 43.6208
10 | 0.9158 | 0.02186 | 0.009 | 41.8939
10.5 | 0.9476 | 0.02298 | 0.0114 | 41.2359
11.5 | 1.0119 | 0.02532 | 0.0158 | 39.9645
12 | 1.052 | 0.0265 | 0.0162 | 39.6981
12.5 | 1.1045 | 0.02823 | 0.013 | 39.125
13 | 1.1621 | 0.02989 | 0.0089 | 38.8792
13.5 | 1.2144 | 0.03184 | 0.0054 | 38.1407
14.5 | 1.2637 | 0.03519 | 0.0109 | 35.9108
15 | 1.287 | 0.03724 | 0.0131 | 34.5596
15.5 | 1.3092 | 0.03944 | 0.0152 | 33.1947
16 | 1.3294 | 0.04183 | 0.0174 | 31.781
16.5 | 1.3497 | 0.04431 | 0.0193 | 30.4604
17 | 1.3648 | 0.0473 | 0.0214 | 28.8541
17.5 | 1.3772 | 0.05062 | 0.0234 | 27.2066
18 | 1.3934 | 0.05369 | 0.0249 | 25.9527
18.5 | 1.4043 | 0.05738 | 0.0263 | 24.4737
19 | 1.4135 | 0.06138 | 0.0275 | 23.0287
19.5 | 1.4191 | 0.06586 | 0.0284 | 21.5472
20 | 1.4192 | 0.07115 | 0.0289 | 19.9466

## 53. Re 2M Mach 0.25 (1)
BIGFOIL.COM POLAR EXPORT
NACA67-517 a=0.6
NACA67-517 a=0.6 |  |  |  | Cl Max: | 1.554 | at alpha= | 11.5 | deg
JavaFoil+Calcfoil stall+Eppler ext transition |  |  |  | L/D Max: | 173.594 | at alpha= | 5.5 | deg
Re: | 2000000 |  |  | Cd Min: | 0.00417 | at alpha= | -1.5 | deg
Mach: | 0.25 |  |  | Cl=0 at alpha= | -3.6094 | deg
|  |  |  | @ Cl=0.1, Cd= | 0.0076489
|  |  |  | @ Cl=0.4, Cd= | 0.0044469
|  |  |  | @ Cl=0.6, Cd= | 0.0050662
alpha (deg) | Cl | Cd | Cm | Cl/Cd
-15.5 | -0.587 | 0.12543 | -0.022 | -4.679
-15 | -0.616 | 0.11856 | -0.023 | -5.199
-14.5 | -0.64 | 0.11026 | -0.024 | -5.809
-14 | -0.659 | 0.1028 | -0.025 | -6.407
-13.5 | -0.671 | 0.09584 | -0.026 | -7.004
-13 | -0.677 | 0.08953 | -0.027 | -7.564
-12.5 | -0.678 | 0.08294 | -0.029 | -8.171
-12 | -0.671 | 0.07811 | -0.03 | -8.594
-11.5 | -0.664 | 0.06713 | -0.034 | -9.886
-11 | -0.648 | 0.05846 | -0.038 | -11.09
-10.5 | -0.729 | 0.01437 | -0.056 | -50.763
-10 | -0.698 | 0.01314 | -0.058 | -53.124
-9.5 | -0.659 | 0.01243 | -0.06 | -52.999
-9 | -0.616 | 0.01181 | -0.061 | -52.116
-8.5 | -0.569 | 0.01126 | -0.063 | -50.49
-8 | -0.519 | 0.01078 | -0.064 | -48.078
-7.5 | -0.466 | 0.01037 | -0.066 | -44.934
-7 | -0.411 | 0.00993 | -0.067 | -41.375
-6.5 | -0.354 | 0.00958 | -0.068 | -36.932
-6 | -0.295 | 0.00921 | -0.07 | -32.064
-5.5 | -0.235 | 0.00882 | -0.071 | -26.685
-5 | -0.174 | 0.00855 | -0.073 | -20.393
-4.5 | -0.112 | 0.00829 | -0.074 | -13.553
-4 | -0.05 | 0.00809 | -0.076 | -6.134
-3.5 | 0.014 | 0.0079 | -0.077 | 1.731
-3 | 0.077 | 0.00771 | -0.078 | 10.044
-2.5 | 0.141 | 0.00754 | -0.08 | 18.763
-2 | 0.206 | 0.00743 | -0.081 | 27.659
-1.5 | 0.272 | 0.00417 | -0.083 | 65.141
-1 | 0.336 | 0.00425 | -0.085 | 79.148
-0.5 | 0.401 | 0.00445 | -0.086 | 90.144
0 | 0.459 | 0.00479 | -0.087 | 95.8
0.5 | 0.522 | 0.00492 | -0.089 | 106.103
1 | 0.585 | 0.00504 | -0.09 | 116.046
1.5 | 0.648 | 0.00515 | -0.092 | 125.981
2 | 0.711 | 0.00528 | -0.093 | 134.869
2.5 | 0.774 | 0.00541 | -0.094 | 143.137
3 | 0.837 | 0.00551 | -0.096 | 151.896
3.5 | 0.894 | 0.00566 | -0.097 | 158.002
4 | 0.954 | 0.0058 | -0.099 | 164.467
4.5 | 1.014 | 0.00596 | -0.1 | 170.092
5 | 1.072 | 0.0062 | -0.101 | 173.06
5.5 | 1.13 | 0.00651 | -0.103 | 173.594
6 | 1.186 | 0.00752 | -0.104 | 157.795
6.5 | 1.235 | 0.01563 | -0.105 | 79.006
7 | 1.286 | 0.01652 | -0.106 | 77.841
7.5 | 1.334 | 0.01719 | -0.107 | 77.634
8 | 1.38 | 0.01793 | -0.109 | 76.962
8.5 | 1.422 | 0.01869 | -0.11 | 76.073
9 | 1.46 | 0.01954 | -0.111 | 74.73
9.5 | 1.494 | 0.02087 | -0.112 | 71.603
10 | 1.52 | 0.02191 | -0.114 | 69.393
10.5 | 1.539 | 0.02298 | -0.115 | 66.969
11 | 1.55 | 0.02411 | -0.116 | 64.286
11.5 | 1.554 | 0.02538 | -0.117 | 61.222
12 | 1.55 | 0.02668 | -0.118 | 58.084
12.5 | 1.537 | 0.02818 | -0.119 | 54.539
13 | 1.515 | 0.0297 | -0.121 | 51.009
13.5 | 1.484 | 0.03152 | -0.122 | 47.077
14 | 1.445 | 0.03344 | -0.123 | 43.211
14.5 | 1.396 | 0.03615 | -0.123 | 38.624
15 | 1.34 | 0.03839 | -0.124 | 34.91
15.5 | 1.27 | 0.0435 | -0.124 | 29.204
16 | 1.046 | 0.11266 | -0.088 | 9.282
16.5 | 0.969 | 0.12998 | -0.079 | 7.454

## 54. Re 2M Mach 0.25 (2)
BIGFOIL.COM POLAR EXPORT
NACA67-517 a=0.6
NACA67-517 a=0.6 |  |  |  | Cl Max: | 1.3615 | at alpha= | 18 | deg
XFOIL ncrit=9 |  |  |  | L/D Max: | 152.667 | at alpha= | 3.5 | deg
Re: | 2000000 |  |  | Cd Min: | 0.09165 | at alpha= | 20 | deg
Mach: | 0.25 |  |  | Cl=0 at alpha= | -4.7577 | deg
|  |  |  | @ Cl=0.1, Cd= | 0.0081293
|  |  |  | @ Cl=0.4, Cd= | 0.0049634
|  |  |  | @ Cl=0.6, Cd= | 0.0051178
alpha (deg) | Cl | Cd | Cm | Cl/Cd
-17 | -0.6989 | 0.05641 | -0.1579 | -12.3896
-16.5 | -0.747 | 0.04307 | -0.1664 | -17.3439
-16 | -0.7723 | 0.03596 | -0.1675 | -21.4766
-15.5 | -0.7707 | 0.03226 | -0.1658 | -23.8903
-15 | -0.7767 | 0.02856 | -0.1622 | -27.1954
-14.5 | -0.7616 | 0.02638 | -0.1589 | -28.8704
-14 | -0.7505 | 0.02406 | -0.1546 | -31.1929
-13.5 | -0.739 | 0.02181 | -0.1497 | -33.8835
-13 | -0.7126 | 0.02038 | -0.1459 | -34.9657
-12.5 | -0.6862 | 0.01893 | -0.1419 | -36.2493
-12 | -0.6495 | 0.01803 | -0.139 | -36.0233
-11.5 | -0.6247 | 0.01619 | -0.1344 | -38.5855
-11 | -0.5901 | 0.01494 | -0.131 | -39.498
-10.5 | -0.5505 | 0.01393 | -0.1283 | -39.519
-10 | -0.5067 | 0.01316 | -0.1261 | -38.503
-9.5 | -0.4603 | 0.01255 | -0.1243 | -36.6773
-9 | -0.4141 | 0.01188 | -0.1225 | -34.8569
-8.5 | -0.3665 | 0.01133 | -0.1209 | -32.3477
-8 | -0.3197 | 0.01071 | -0.1191 | -29.8506
-7.5 | -0.2714 | 0.01026 | -0.1177 | -26.4522
-7 | -0.2217 | 0.00984 | -0.1165 | -22.5305
-6.5 | -0.1719 | 0.00945 | -0.1153 | -18.1905
-6 | -0.1221 | 0.00912 | -0.1141 | -13.3882
-5.5 | -0.0728 | 0.00883 | -0.1129 | -8.2446
-5 | -0.0237 | 0.0086 | -0.1116 | -2.7558
-4.5 | 0.0252 | 0.0084 | -0.1102 | 3
-4 | 0.074 | 0.00819 | -0.1088 | 9.0354
-3.5 | 0.1254 | 0.00807 | -0.108 | 15.539
-3 | 0.1754 | 0.00787 | -0.107 | 22.2872
-2.5 | 0.2204 | 0.00746 | -0.105 | 29.5442
-2 | 0.26 | 0.00693 | -0.102 | 37.518
-1.5 | 0.2921 | 0.00621 | -0.0975 | 47.037
-1 | 0.3054 | 0.00489 | -0.0889 | 62.454
-0.5 | 0.364 | 0.00492 | -0.0895 | 73.9837
0 | 0.4221 | 0.00499 | -0.0901 | 84.5892
0.5 | 0.4786 | 0.00505 | -0.0902 | 94.7723
1 | 0.5353 | 0.00516 | -0.0902 | 103.7403
1.5 | 0.594 | 0.00512 | -0.0909 | 116.0156
2 | 0.6492 | 0.0051 | -0.0909 | 127.2941
2.5 | 0.7008 | 0.00504 | -0.0901 | 139.0476
3 | 0.7489 | 0.00506 | -0.0885 | 148.004
3.5 | 0.7786 | 0.0051 | -0.0828 | 152.6667
4 | 0.808 | 0.00535 | -0.0773 | 151.028
4.5 | 0.8213 | 0.00591 | -0.0686 | 138.9679
5 | 0.8237 | 0.00685 | -0.0581 | 120.2482
5.5 | 0.8027 | 0.0086 | -0.0438 | 93.3372
6 | 0.7861 | 0.01065 | -0.031 | 73.8122
6.5 | 0.7837 | 0.01252 | -0.0214 | 62.5958
7 | 0.7887 | 0.0143 | -0.0134 | 55.1538
7.5 | 0.7999 | 0.01602 | -0.0067 | 49.9313
8 | 0.8181 | 0.0176 | -0.0015 | 46.483
8.5 | 0.8395 | 0.0191 | 0.0032 | 43.9529
9 | 0.8638 | 0.02062 | 0.0072 | 41.8914
9.5 | 0.8883 | 0.02215 | 0.0111 | 40.1038
10 | 0.9162 | 0.02362 | 0.0144 | 38.7892
10.5 | 0.9487 | 0.0249 | 0.017 | 38.1004
11 | 0.9828 | 0.02616 | 0.0193 | 37.5688
11.5 | 1.0153 | 0.02752 | 0.0218 | 36.8932
12 | 1.0528 | 0.02887 | 0.0232 | 36.4669
12.5 | 1.1034 | 0.03079 | 0.0209 | 35.8363
13 | 1.1601 | 0.03285 | 0.0173 | 35.3151
13.5 | 1.213 | 0.03514 | 0.0141 | 34.5191
14.5 | 1.2623 | 0.03948 | 0.0196 | 31.9732
15 | 1.2827 | 0.04208 | 0.0223 | 30.4824
15.5 | 1.3036 | 0.04476 | 0.0247 | 29.1242
16 | 1.3213 | 0.04779 | 0.0271 | 27.648
16.5 | 1.3312 | 0.05158 | 0.0297 | 25.8085
17 | 1.3447 | 0.05521 | 0.0317 | 24.3561
17.5 | 1.3544 | 0.05938 | 0.0334 | 22.809
18 | 1.3615 | 0.06399 | 0.0348 | 21.2768
18.5 | 1.3609 | 0.06954 | 0.0359 | 19.57
19 | 1.3592 | 0.07556 | 0.0362 | 17.9884
19.5 | 1.3401 | 0.08385 | 0.0357 | 15.9821
20 | 1.3295 | 0.09165 | 0.0343 | 14.5063

## 55. Re 2M Mach 0.50 (1)
BIGFOIL.COM POLAR EXPORT
NACA67-517 a=0.6
NACA67-517 a=0.6 |  |  |  | Cl Max: | 1.447 | at alpha= | 8 | deg
JavaFoil+Calcfoil stall+Eppler ext transition |  |  |  | L/D Max: | 165.877 | at alpha= | 4.5 | deg
Re: | 2000000 |  |  | Cd Min: | 0.0047 | at alpha= | -1.5 | deg
Mach: | 0.5 |  |  | Cl=0 at alpha= | -3.6071 | deg
|  |  |  | @ Cl=0.1, Cd= | 0.0082344
|  |  |  | @ Cl=0.4, Cd= | 0.0048361
|  |  |  | @ Cl=0.6, Cd= | 0.005334
alpha (deg) | Cl | Cd | Cm | Cl/Cd
-20 | -0.925 | 0.17815 | -0.021 | -5.19
-19.5 | -0.897 | 0.1704 | -0.022 | -5.264
-19 | -0.87 | 0.16716 | -0.023 | -5.202
-18.5 | -0.842 | 0.18465 | -0.023 | -4.559
-18 | -0.814 | 0.15962 | -0.024 | -5.097
-17.5 | -0.784 | 0.15122 | -0.024 | -5.188
-17 | -0.756 | 0.14634 | -0.024 | -5.169
-16.5 | -0.729 | 0.14263 | -0.025 | -5.109
-16 | -0.701 | 0.13663 | -0.026 | -5.13
-15.5 | -0.673 | 0.13018 | -0.026 | -5.17
-15 | -0.645 | 0.13063 | -0.027 | -4.939
-14.5 | -0.616 | 0.12557 | -0.026 | -4.903
-14 | -0.588 | 0.12084 | -0.027 | -4.862
-13.5 | -0.56 | 0.11724 | -0.028 | -4.773
-13 | -0.532 | 0.11359 | -0.028 | -4.68
-12.5 | -0.504 | 0.10954 | -0.029 | -4.597
-12 | -0.475 | 0.10479 | -0.03 | -4.537
-11.5 | -0.446 | 0.10059 | -0.028 | -4.437
-11 | -0.418 | 0.09719 | -0.029 | -4.304
-10.5 | -0.39 | 0.09043 | -0.03 | -4.313
-10 | -0.362 | 0.08809 | -0.031 | -4.109
-9.5 | -0.333 | 0.07416 | -0.03 | -4.495
-9 | -0.306 | 0.06862 | -0.034 | -4.458
-8.5 | -0.278 | 0.05677 | -0.036 | -4.898
-8 | -0.388 | 0.05254 | -0.037 | -7.389
-7.5 | -0.386 | 0.0435 | -0.047 | -8.867
-7 | -0.424 | 0.01167 | -0.074 | -36.371
-6.5 | -0.375 | 0.01099 | -0.076 | -34.136
-6 | -0.318 | 0.01043 | -0.077 | -30.522
-5.5 | -0.257 | 0.00995 | -0.079 | -25.787
-5 | -0.191 | 0.00944 | -0.081 | -20.275
-4.5 | -0.124 | 0.00907 | -0.082 | -13.671
-4 | -0.055 | 0.00875 | -0.084 | -6.277
-3.5 | 0.015 | 0.00848 | -0.085 | 1.79
-3 | 0.086 | 0.00826 | -0.087 | 10.41
-2.5 | 0.157 | 0.00813 | -0.089 | 19.331
-2 | 0.229 | 0.00798 | -0.09 | 28.663
-1.5 | 0.302 | 0.0047 | -0.092 | 64.267
-1 | 0.374 | 0.0048 | -0.094 | 78.042
-0.5 | 0.446 | 0.0049 | -0.095 | 91.123
0 | 0.511 | 0.00524 | -0.097 | 97.617
0.5 | 0.582 | 0.00537 | -0.099 | 108.241
1 | 0.652 | 0.00523 | -0.1 | 124.674
1.5 | 0.722 | 0.00538 | -0.102 | 134.207
2 | 0.792 | 0.00567 | -0.103 | 139.793
2.5 | 0.862 | 0.00583 | -0.105 | 147.821
3 | 0.932 | 0.00601 | -0.106 | 154.929
3.5 | 0.993 | 0.0063 | -0.108 | 157.687
4 | 1.059 | 0.00652 | -0.11 | 162.494
4.5 | 1.124 | 0.00677 | -0.111 | 165.877
5 | 1.187 | 0.00718 | -0.113 | 165.336
5.5 | 1.247 | 0.00824 | -0.114 | 151.368
6 | 1.301 | 0.0184 | -0.115 | 70.712
6.5 | 1.352 | 0.01941 | -0.117 | 69.65
7 | 1.396 | 0.02046 | -0.118 | 68.196
7.5 | 1.429 | 0.02156 | -0.119 | 66.26
8 | 1.447 | 0.02358 | -0.121 | 61.353
8.5 | 1.441 | 0.02524 | -0.122 | 57.085
9 | 1.388 | 0.02726 | -0.123 | 50.928
9.5 | 1.159 | 0.02957 | -0.125 | 39.191
10 | 0.765 | 0.07261 | -0.07 | 10.542
10.5 | 0.787 | 0.08735 | -0.055 | 9.006
11 | 0.815 | 0.09094 | -0.06 | 8.961
11.5 | 0.842 | 0.09966 | -0.061 | 8.45
12 | 0.869 | 0.10199 | -0.061 | 8.521
12.5 | 0.897 | 0.1063 | -0.064 | 8.435
13 | 0.924 | 0.11357 | -0.067 | 8.14

## 56. Re 2M Mach 0.50 (2)
BIGFOIL.COM POLAR EXPORT
NACA67-517 a=0.6
NACA67-517 a=0.6 |  |  |  | Cl Max: | 1.172 | at alpha= | 14.5 | deg
XFOIL ncrit=9 |  |  |  | L/D Max: | 113.041 | at alpha= | 3 | deg
Re: | 2000000 |  |  | Cd Min: | 0.18599 | at alpha= | 19.5 | deg
Mach: | 0.5 |  |  | Cl=0 at alpha= | -5.3269 | deg
|  |  |  | @ Cl=0.1, Cd= | 0.0092271
|  |  |  | @ Cl=0.4, Cd= | 0.0054416
|  |  |  | @ Cl=0.6, Cd= | 0.005799
alpha (deg) | Cl | Cd | Cm | Cl/Cd
-13.5 | -0.0302 | 0.1081 | -0.1616 | -0.27937
-13 | -0.0423 | 0.09702 | -0.1663 | -0.43599
-12.5 | -0.0321 | 0.09049 | -0.1697 | -0.35474
-12 | -0.0391 | 0.08157 | -0.1739 | -0.47934
-11.5 | -0.0653 | 0.0706 | -0.1789 | -0.92493
-11 | -0.098 | 0.05913 | -0.1848 | -1.6574
-10.5 | -0.1594 | 0.04264 | -0.1959 | -3.7383
-10 | -0.2174 | 0.03396 | -0.1937 | -6.4016
-9.5 | -0.2697 | 0.02748 | -0.1855 | -9.8144
-9 | -0.3108 | 0.02195 | -0.1744 | -14.1595
-8.5 | -0.3177 | 0.01764 | -0.1649 | -18.0102
-8 | -0.2873 | 0.01464 | -0.1591 | -19.6243
-7.5 | -0.2396 | 0.01284 | -0.1552 | -18.6604
-7 | -0.187 | 0.01175 | -0.1519 | -15.9149
-6.5 | -0.132 | 0.01099 | -0.149 | -12.0109
-6 | -0.0759 | 0.01038 | -0.1465 | -7.3121
-5.5 | -0.0197 | 0.00986 | -0.1443 | -1.998
-5 | 0.0372 | 0.00951 | -0.1423 | 3.9117
-4.5 | 0.0937 | 0.00926 | -0.1405 | 10.1188
-4 | 0.1493 | 0.00897 | -0.1386 | 16.6444
-3.5 | 0.2034 | 0.00869 | -0.1365 | 23.4062
-3 | 0.257 | 0.00845 | -0.1344 | 30.4142
-2.5 | 0.3065 | 0.00817 | -0.1315 | 37.5153
-1.5 | 0.3659 | 0.00731 | -0.1179 | 50.0547
-1 | 0.3745 | 0.00652 | -0.1068 | 57.4387
-0.5 | 0.3818 | 0.00543 | -0.0952 | 70.3131
0 | 0.4447 | 0.00547 | -0.0949 | 81.298
0.5 | 0.5075 | 0.0056 | -0.0947 | 90.625
1 | 0.5477 | 0.00579 | -0.0893 | 94.5941
1.5 | 0.5943 | 0.00579 | -0.0856 | 102.6425
2 | 0.6448 | 0.00587 | -0.0829 | 109.8467
2.5 | 0.6813 | 0.00609 | -0.0773 | 111.8719
3 | 0.7212 | 0.00638 | -0.0725 | 113.0408
3.5 | 0.7612 | 0.00675 | -0.0677 | 112.7704
4 | 0.7925 | 0.00734 | -0.0613 | 107.97
4.5 | 0.8204 | 0.0081 | -0.0544 | 101.284
5 | 0.8319 | 0.00931 | -0.0447 | 89.3555
5.5 | 0.8108 | 0.01158 | -0.0298 | 70.0173
6 | 0.7846 | 0.01436 | -0.015 | 54.6379
6.5 | 0.7806 | 0.01676 | -0.0046 | 46.5752
7 | 0.7852 | 0.01905 | 0.0041 | 41.2178
7.5 | 0.7973 | 0.02122 | 0.0112 | 37.573
8 | 0.8154 | 0.02337 | 0.0173 | 34.8909
8.5 | 0.8366 | 0.02555 | 0.0226 | 32.7436
9 | 0.8619 | 0.02765 | 0.0274 | 31.1718
9.5 | 0.8895 | 0.02981 | 0.0316 | 29.839
10.5 | 0.9613 | 0.03368 | 0.0384 | 28.5422
11 | 0.9946 | 0.03595 | 0.0418 | 27.6662
11.5 | 1.03 | 0.03815 | 0.0451 | 26.9987
12 | 1.0614 | 0.04075 | 0.0485 | 26.0466
12.5 | 1.0906 | 0.04362 | 0.052 | 25.0023
13 | 1.1199 | 0.0471 | 0.0545 | 23.7771
13.5 | 1.1517 | 0.05208 | 0.0541 | 22.1141
14 | 1.1694 | 0.05868 | 0.0533 | 19.9284
14.5 | 1.172 | 0.06662 | 0.0522 | 17.5923
15 | 1.1538 | 0.07422 | 0.0546 | 15.5457
15.5 | 1.1307 | 0.08336 | 0.0544 | 13.5641
16 | 1.1055 | 0.0935 | 0.0522 | 11.8235
16.5 | 1.0689 | 0.1057 | 0.0475 | 10.1126
17 | 1.0351 | 0.11856 | 0.0411 | 8.7306
17.5 | 1.0059 | 0.13153 | 0.0337 | 7.6477
18 | 0.9765 | 0.14524 | 0.0254 | 6.7234
18.5 | 0.9506 | 0.15901 | 0.0168 | 5.9782
19 | 0.9299 | 0.17229 | 0.0086 | 5.3973
19.5 | 0.9106 | 0.18599 | 0.0002 | 4.896

## 57. Re 3M Mach 0.00 (1)
BIGFOIL.COM POLAR EXPORT
NACA67-517 a=0.6
NACA67-517 a=0.6 |  |  |  | Cl Max: | 1.61 | at alpha= | 13 | deg
JavaFoil+Calcfoil stall+Eppler ext transition |  |  |  | L/D Max: | 183.16 | at alpha= | 4.5 | deg
Re: | 3000000 |  |  | Cd Min: | 0.0039 | at alpha= | -2 | deg
Mach: | 0 |  |  | Cl=0 at alpha= | -3.6066 | deg
|  |  |  | @ Cl=0.1, Cd= | 0.0069876
|  |  |  | @ Cl=0.4, Cd= | 0.0041789
|  |  |  | @ Cl=0.6, Cd= | 0.0045408
alpha (deg) | Cl | Cd | Cm | Cl/Cd
-17 | -0.762 | 0.12834 | -0.021 | -5.936
-16.5 | -0.769 | 0.12165 | -0.022 | -6.323
-16 | -0.775 | 0.11425 | -0.023 | -6.78
-15.5 | -0.777 | 0.10739 | -0.024 | -7.237
-15 | -0.777 | 0.101 | -0.025 | -7.695
-14.5 | -0.774 | 0.09509 | -0.026 | -8.142
-14 | -0.768 | 0.08931 | -0.028 | -8.601
-13.5 | -0.758 | 0.08489 | -0.028 | -8.927
-13 | -0.746 | 0.0786 | -0.03 | -9.491
-12.5 | -0.732 | 0.07212 | -0.032 | -10.144
-12 | -0.847 | 0.01403 | -0.051 | -60.325
-11.5 | -0.82 | 0.01304 | -0.053 | -62.926
-11 | -0.785 | 0.01235 | -0.054 | -63.585
-10.5 | -0.746 | 0.01178 | -0.056 | -63.311
-10 | -0.704 | 0.01126 | -0.057 | -62.475
-9.5 | -0.659 | 0.01081 | -0.058 | -60.968
-9 | -0.612 | 0.01035 | -0.06 | -59.111
-8.5 | -0.562 | 0.00998 | -0.061 | -56.312
-8 | -0.511 | 0.00965 | -0.063 | -52.888
-7.5 | -0.457 | 0.00903 | -0.064 | -50.631
-7 | -0.402 | 0.00856 | -0.065 | -46.98
-6.5 | -0.346 | 0.00857 | -0.067 | -40.33
-6 | -0.288 | 0.00823 | -0.068 | -35.014
-5.5 | -0.229 | 0.00796 | -0.069 | -28.812
-5 | -0.17 | 0.0077 | -0.071 | -22.05
-4.5 | -0.109 | 0.00749 | -0.072 | -14.584
-4 | -0.048 | 0.00731 | -0.074 | -6.598
-3.5 | 0.013 | 0.00716 | -0.075 | 1.854
-3 | 0.075 | 0.00704 | -0.076 | 10.681
-2.5 | 0.137 | 0.00691 | -0.078 | 19.879
-2 | 0.2 | 0.0039 | -0.08 | 51.394
-1.5 | 0.264 | 0.00398 | -0.081 | 66.266
-1 | 0.326 | 0.00406 | -0.082 | 80.282
-0.5 | 0.389 | 0.00415 | -0.084 | 93.688
0 | 0.446 | 0.0043 | -0.085 | 103.63
0.5 | 0.507 | 0.00439 | -0.086 | 115.647
1 | 0.569 | 0.00449 | -0.088 | 126.683
1.5 | 0.63 | 0.00459 | -0.089 | 137.334
2 | 0.691 | 0.00468 | -0.09 | 147.641
2.5 | 0.752 | 0.00475 | -0.092 | 158.388
3 | 0.813 | 0.00485 | -0.093 | 167.714
3.5 | 0.868 | 0.00496 | -0.094 | 175.122
4 | 0.927 | 0.00515 | -0.096 | 180.117
4.5 | 0.985 | 0.00538 | -0.097 | 183.16
5 | 1.042 | 0.00591 | -0.098 | 176.389
5.5 | 1.097 | 0.00724 | -0.099 | 151.495
6 | 1.151 | 0.00888 | -0.101 | 129.623
6.5 | 1.203 | 0.011 | -0.102 | 109.411
7 | 1.253 | 0.01452 | -0.103 | 86.28
7.5 | 1.302 | 0.01509 | -0.104 | 86.294
8 | 1.349 | 0.0157 | -0.105 | 85.957
8.5 | 1.394 | 0.01634 | -0.107 | 85.308
9 | 1.436 | 0.01696 | -0.108 | 84.678
9.5 | 1.475 | 0.01809 | -0.109 | 81.523
10 | 1.508 | 0.01887 | -0.11 | 79.923
10.5 | 1.537 | 0.01971 | -0.112 | 77.988
11 | 1.561 | 0.02057 | -0.113 | 75.916
11.5 | 1.581 | 0.02143 | -0.114 | 73.753
12 | 1.596 | 0.0224 | -0.115 | 71.25
12.5 | 1.606 | 0.02352 | -0.116 | 68.264
13 | 1.61 | 0.02464 | -0.117 | 65.36
13.5 | 1.61 | 0.02571 | -0.118 | 62.646
14 | 1.605 | 0.02708 | -0.119 | 59.287
14.5 | 1.596 | 0.02821 | -0.12 | 56.58
15 | 1.582 | 0.02979 | -0.121 | 53.108
15.5 | 1.564 | 0.0314 | -0.122 | 49.806
16 | 1.542 | 0.03291 | -0.123 | 46.865
16.5 | 1.517 | 0.0351 | -0.124 | 43.203
17 | 1.488 | 0.03726 | -0.125 | 39.951
17.5 | 1.456 | 0.03987 | -0.126 | 36.519
18 | 1.422 | 0.04244 | -0.126 | 33.51

## 58. Re 3M Mach 0.00 (2)
BIGFOIL.COM POLAR EXPORT
NACA67-517 a=0.6
NACA67-517 a=0.6 |  |  |  | Cl Max: | 1.4946 | at alpha= | 20 | deg
XFOIL ncrit=9 |  |  |  | L/D Max: | 179.353 | at alpha= | 3.5 | deg
Re: | 3000000 |  |  | Cd Min: | 0.06213 | at alpha= | 20 | deg
Mach: | 0 |  |  | Cl=0 at alpha= | -4.4905 | deg
|  |  |  | @ Cl=0.1, Cd= | 0.0070126
|  |  |  | @ Cl=0.4, Cd= | 0.0039484
|  |  |  | @ Cl=0.6, Cd= | 0.004025
alpha (deg) | Cl | Cd | Cm | Cl/Cd
-20 | -1.1581 | 0.03213 | -0.1489 | -36.0442
-19.5 | -1.1504 | 0.02937 | -0.1471 | -39.1692
-19 | -1.1418 | 0.02686 | -0.1447 | -42.5093
-18.5 | -1.1255 | 0.02494 | -0.1424 | -45.1283
-18 | -1.0994 | 0.02363 | -0.1406 | -46.5256
-17.5 | -1.075 | 0.02229 | -0.1383 | -48.2279
-17 | -1.052 | 0.02091 | -0.1357 | -50.3109
-16.5 | -1.0219 | 0.01993 | -0.1336 | -51.2745
-16 | -0.9857 | 0.01928 | -0.1321 | -51.1255
-15.5 | -0.951 | 0.01854 | -0.1302 | -51.2945
-15 | -0.9188 | 0.01767 | -0.128 | -51.9977
-14.5 | -0.8903 | 0.01656 | -0.1251 | -53.7621
-14 | -0.8607 | 0.01544 | -0.1221 | -55.7448
-13.5 | -0.8258 | 0.01458 | -0.1198 | -56.6392
-13 | -0.7868 | 0.01391 | -0.118 | -56.5636
-12.5 | -0.7465 | 0.01329 | -0.1164 | -56.1701
-12 | -0.7049 | 0.01272 | -0.1148 | -55.4167
-11.5 | -0.6614 | 0.01224 | -0.1136 | -54.0359
-11 | -0.618 | 0.01173 | -0.1122 | -52.6854
-10.5 | -0.5738 | 0.01127 | -0.1109 | -50.9139
-10 | -0.5279 | 0.01089 | -0.1099 | -48.4757
-9.5 | -0.4833 | 0.0103 | -0.1086 | -46.9223
-9 | -0.437 | 0.00983 | -0.1076 | -44.4557
-8.5 | -0.3898 | 0.00944 | -0.1067 | -41.2924
-8 | -0.3422 | 0.00909 | -0.1058 | -37.6458
-7.5 | -0.2944 | 0.00877 | -0.1049 | -33.569
-7 | -0.2475 | 0.00844 | -0.1037 | -29.3246
-6.5 | -0.2005 | 0.00818 | -0.1026 | -24.511
-6 | -0.1533 | 0.00795 | -0.1014 | -19.283
-5.5 | -0.1036 | 0.00776 | -0.1009 | -13.3505
-5 | -0.052 | 0.00761 | -0.1006 | -6.8331
-4.5 | -0.001 | 0.00737 | -0.1003 | -0.13569
-4 | 0.0514 | 0.00721 | -0.1002 | 7.129
-3.5 | 0.1031 | 0.007 | -0.1 | 14.7286
-3 | 0.155 | 0.00681 | -0.0998 | 22.7606
-2.5 | 0.2042 | 0.0065 | -0.0991 | 31.4154
-2 | 0.2499 | 0.0061 | -0.0977 | 40.9672
-1.5 | 0.2923 | 0.00564 | -0.0957 | 51.8262
-1 | 0.3304 | 0.00502 | -0.0928 | 65.8167
-0.5 | 0.3591 | 0.00397 | -0.0879 | 90.4534
0 | 0.4159 | 0.00394 | -0.0886 | 105.5584
0.5 | 0.4732 | 0.00395 | -0.0895 | 119.7975
1 | 0.5286 | 0.00401 | -0.0898 | 131.8204
1.5 | 0.5839 | 0.00401 | -0.0902 | 145.611
2 | 0.6376 | 0.00406 | -0.0903 | 157.0443
2.5 | 0.6921 | 0.00408 | -0.0907 | 169.6324
3 | 0.7392 | 0.00418 | -0.0894 | 176.8421
3.5 | 0.7766 | 0.00433 | -0.086 | 179.3533
4 | 0.7817 | 0.00478 | -0.0756 | 163.5356
4.5 | 0.777 | 0.00571 | -0.0638 | 136.0771
5 | 0.7498 | 0.00745 | -0.0482 | 100.6443
5.5 | 0.7463 | 0.00897 | -0.0379 | 83.1996
6 | 0.7474 | 0.01054 | -0.0288 | 70.9108
6.5 | 0.7602 | 0.01188 | -0.0222 | 63.9899
7 | 0.7754 | 0.01328 | -0.0162 | 58.3886
7.5 | 0.7987 | 0.01448 | -0.0118 | 55.1588
8 | 0.8223 | 0.0157 | -0.0076 | 52.3758
8.5 | 0.849 | 0.01686 | -0.004 | 50.3559
9 | 0.8759 | 0.01812 | -0.0006 | 48.3389
9.5 | 0.9032 | 0.01932 | 0.0026 | 46.7495
10 | 0.937 | 0.02034 | 0.0048 | 46.0669
10.5 | 0.9701 | 0.02138 | 0.007 | 45.3742
11 | 1.0042 | 0.02241 | 0.009 | 44.8104
11.5 | 1.0398 | 0.02335 | 0.0106 | 44.531
12 | 1.0709 | 0.02456 | 0.0128 | 43.6034
12.5 | 1.1051 | 0.02557 | 0.0145 | 43.2186
13 | 1.1455 | 0.02688 | 0.0145 | 42.6153
13.5 | 1.2027 | 0.02853 | 0.0101 | 42.1556
14 | 1.2578 | 0.03037 | 0.006 | 41.4159
14.5 | 1.3088 | 0.03245 | 0.0024 | 40.3328
15 | 1.3286 | 0.03428 | 0.0058 | 38.7573
15.5 | 1.3529 | 0.03623 | 0.0079 | 37.342
16 | 1.3756 | 0.03833 | 0.0099 | 35.8883
16.5 | 1.3975 | 0.04056 | 0.0118 | 34.4551
17 | 1.4174 | 0.04292 | 0.0138 | 33.0242
17.5 | 1.4369 | 0.04539 | 0.0156 | 31.6568
18 | 1.4487 | 0.04853 | 0.0179 | 29.8516
18.5 | 1.4621 | 0.05163 | 0.0197 | 28.3188
19 | 1.4749 | 0.05485 | 0.0213 | 26.8897
19.5 | 1.4864 | 0.05828 | 0.0227 | 25.5045
20 | 1.4946 | 0.06213 | 0.0239 | 24.056

## 59. Re 3M Mach 0.10 (1)
BIGFOIL.COM POLAR EXPORT
NACA67-517 a=0.6
NACA67-517 a=0.6 |  |  |  | Cl Max: | 1.601 | at alpha= | 13 | deg
JavaFoil+Calcfoil stall+Eppler ext transition |  |  |  | L/D Max: | 182.604 | at alpha= | 4.5 | deg
Re: | 3000000 |  |  | Cd Min: | 0.00392 | at alpha= | -2 | deg
Mach: | 0.1 |  |  | Cl=0 at alpha= | -3.6066 | deg
|  |  |  | @ Cl=0.1, Cd= | 0.0070074
|  |  |  | @ Cl=0.4, Cd= | 0.0041828
|  |  |  | @ Cl=0.6, Cd= | 0.0045421
alpha (deg) | Cl | Cd | Cm | Cl/Cd
-17.5 | -0.72 | 0.1382 | -0.02 | -5.208
-17 | -0.733 | 0.13077 | -0.021 | -5.602
-16.5 | -0.743 | 0.12438 | -0.022 | -5.977
-16 | -0.752 | 0.11537 | -0.023 | -6.518
-15.5 | -0.758 | 0.10856 | -0.024 | -6.978
-15 | -0.761 | 0.10236 | -0.025 | -7.432
-14.5 | -0.76 | 0.09675 | -0.026 | -7.856
-14 | -0.756 | 0.09157 | -0.027 | -8.255
-13.5 | -0.748 | 0.08617 | -0.028 | -8.687
-13 | -0.738 | 0.08039 | -0.029 | -9.183
-12.5 | -0.854 | 0.01685 | -0.049 | -50.693
-12 | -0.841 | 0.01443 | -0.051 | -58.324
-11.5 | -0.817 | 0.01335 | -0.053 | -61.233
-11 | -0.784 | 0.01252 | -0.054 | -62.565
-10.5 | -0.745 | 0.0119 | -0.056 | -62.629
-10 | -0.704 | 0.01138 | -0.057 | -61.866
-9.5 | -0.66 | 0.01091 | -0.059 | -60.44
-9 | -0.613 | 0.01047 | -0.06 | -58.529
-8.5 | -0.564 | 0.01008 | -0.062 | -55.902
-8 | -0.512 | 0.00972 | -0.063 | -52.705
-7.5 | -0.459 | 0.00896 | -0.064 | -51.218
-7 | -0.404 | 0.0086 | -0.066 | -46.931
-6.5 | -0.347 | 0.0086 | -0.067 | -40.355
-6 | -0.289 | 0.00825 | -0.068 | -35.054
-5.5 | -0.23 | 0.00798 | -0.07 | -28.859
-5 | -0.17 | 0.00772 | -0.071 | -22.07
-4.5 | -0.11 | 0.00751 | -0.073 | -14.615
-4 | -0.048 | 0.00734 | -0.074 | -6.606
-3.5 | 0.013 | 0.00719 | -0.075 | 1.857
-3 | 0.076 | 0.00705 | -0.077 | 10.711
-2.5 | 0.138 | 0.00694 | -0.078 | 19.894
-2 | 0.201 | 0.00392 | -0.08 | 51.357
-1.5 | 0.265 | 0.00397 | -0.081 | 66.747
-1 | 0.328 | 0.00406 | -0.083 | 80.646
-0.5 | 0.39 | 0.00415 | -0.084 | 94.038
0 | 0.448 | 0.00434 | -0.085 | 103.221
0.5 | 0.51 | 0.0044 | -0.087 | 115.963
1 | 0.571 | 0.0045 | -0.088 | 127.041
1.5 | 0.633 | 0.00459 | -0.089 | 137.953
2 | 0.694 | 0.00468 | -0.091 | 148.258
2.5 | 0.755 | 0.00479 | -0.092 | 157.805
3 | 0.817 | 0.00489 | -0.094 | 167.109
3.5 | 0.872 | 0.005 | -0.095 | 174.559
4 | 0.931 | 0.00519 | -0.096 | 179.529
4.5 | 0.99 | 0.00542 | -0.098 | 182.604
5 | 1.047 | 0.00598 | -0.099 | 175.083
5.5 | 1.102 | 0.00736 | -0.1 | 149.756
6 | 1.156 | 0.00897 | -0.101 | 128.958
6.5 | 1.208 | 0.01116 | -0.102 | 108.316
7 | 1.259 | 0.01464 | -0.103 | 85.99
7.5 | 1.308 | 0.01524 | -0.105 | 85.804
8 | 1.355 | 0.01584 | -0.106 | 85.541
8.5 | 1.399 | 0.01649 | -0.107 | 84.826
9 | 1.44 | 0.01709 | -0.108 | 84.273
9.5 | 1.479 | 0.01831 | -0.11 | 80.761
10 | 1.511 | 0.01911 | -0.111 | 79.072
10.5 | 1.539 | 0.01989 | -0.112 | 77.35
11 | 1.562 | 0.02078 | -0.113 | 75.128
11.5 | 1.579 | 0.02174 | -0.114 | 72.631
12 | 1.592 | 0.02283 | -0.116 | 69.728
12.5 | 1.599 | 0.0239 | -0.117 | 66.891
13 | 1.601 | 0.02503 | -0.118 | 63.971
13.5 | 1.598 | 0.02617 | -0.119 | 61.06
14 | 1.589 | 0.02753 | -0.12 | 57.726
14.5 | 1.576 | 0.02886 | -0.121 | 54.595
15 | 1.558 | 0.03035 | -0.122 | 51.315
15.5 | 1.535 | 0.03206 | -0.123 | 47.884
16 | 1.508 | 0.03396 | -0.124 | 44.407
16.5 | 1.477 | 0.03624 | -0.125 | 40.762
17 | 1.443 | 0.03888 | -0.125 | 37.117
17.5 | 1.406 | 0.04144 | -0.126 | 33.93
18 | 1.366 | 0.04427 | -0.127 | 30.857

## 60. Re 3M Mach 0.10 (2)
BIGFOIL.COM POLAR EXPORT
NACA67-517 a=0.6
NACA67-517 a=0.6 |  |  |  | Cl Max: | 1.4864 | at alpha= | 20 | deg
XFOIL ncrit=9 |  |  |  | L/D Max: | 178.756 | at alpha= | 3.5 | deg
Re: | 3000000 |  |  | Cd Min: | 0.06454 | at alpha= | 20 | deg
Mach: | 0.1 |  |  | Cl=0 at alpha= | -4.5088 | deg
|  |  |  | @ Cl=0.1, Cd= | 0.0070401
|  |  |  | @ Cl=0.4, Cd= | 0.0039663
|  |  |  | @ Cl=0.6, Cd= | 0.0040398
alpha (deg) | Cl | Cd | Cm | Cl/Cd
-20 | -1.1446 | 0.03442 | -0.1531 | -33.2539
-19.5 | -1.1345 | 0.03154 | -0.1519 | -35.9702
-19 | -1.1201 | 0.02917 | -0.1503 | -38.399
-18.5 | -1.1159 | 0.02636 | -0.1473 | -42.3331
-18 | -1.094 | 0.02471 | -0.1452 | -44.2736
-17.5 | -1.0711 | 0.02321 | -0.1428 | -46.1482
-17 | -1.0497 | 0.02168 | -0.1399 | -48.4179
-16.5 | -1.0206 | 0.02059 | -0.1376 | -49.5678
-16 | -0.9835 | 0.01991 | -0.136 | -49.3973
-15.5 | -0.9501 | 0.01908 | -0.1339 | -49.7956
-15 | -0.9185 | 0.01813 | -0.1314 | -50.6619
-14.5 | -0.8842 | 0.01727 | -0.1292 | -51.1986
-14 | -0.8591 | 0.01591 | -0.1255 | -53.9975
-13.5 | -0.8259 | 0.01495 | -0.1228 | -55.2441
-13 | -0.7873 | 0.01421 | -0.1208 | -55.4046
-12.5 | -0.7474 | 0.01355 | -0.1189 | -55.1587
-12 | -0.7056 | 0.01294 | -0.1172 | -54.5286
-11.5 | -0.6622 | 0.01243 | -0.1158 | -53.2743
-11 | -0.6188 | 0.01189 | -0.1143 | -52.0437
-10.5 | -0.5744 | 0.01141 | -0.1129 | -50.3418
-10 | -0.5284 | 0.011 | -0.1117 | -48.0364
-9.5 | -0.4831 | 0.01042 | -0.1104 | -46.3628
-9 | -0.4368 | 0.00992 | -0.1093 | -44.0323
-8.5 | -0.3892 | 0.00951 | -0.1083 | -40.9253
-8 | -0.3413 | 0.00914 | -0.1073 | -37.3414
-7.5 | -0.293 | 0.00881 | -0.1064 | -33.2577
-7 | -0.2454 | 0.00847 | -0.1053 | -28.9728
-6.5 | -0.1982 | 0.0082 | -0.1041 | -24.1707
-6 | -0.1511 | 0.00796 | -0.1029 | -18.9824
-5.5 | -0.102 | 0.00779 | -0.102 | -13.0937
-5 | -0.0504 | 0.00762 | -0.1017 | -6.6142
-4.5 | 0.0009 | 0.00739 | -0.1013 | 0.12179
-4 | 0.0534 | 0.00722 | -0.1012 | 7.3961
-3.5 | 0.1052 | 0.00702 | -0.1009 | 14.9858
-3 | 0.1573 | 0.00682 | -0.1007 | 23.0645
-2.5 | 0.2069 | 0.00653 | -0.1 | 31.6845
-2 | 0.2527 | 0.00613 | -0.0986 | 41.2235
-1.5 | 0.295 | 0.00568 | -0.0964 | 51.9366
-1 | 0.3328 | 0.00504 | -0.0934 | 66.0317
-0.5 | 0.3609 | 0.00398 | -0.0883 | 90.6784
0 | 0.4181 | 0.00396 | -0.0891 | 105.5808
0.5 | 0.4756 | 0.00397 | -0.0899 | 119.7985
1 | 0.5312 | 0.00403 | -0.0902 | 131.8114
1.5 | 0.5868 | 0.00403 | -0.0906 | 145.6079
2 | 0.6406 | 0.00407 | -0.0907 | 157.3956
2.5 | 0.695 | 0.0041 | -0.0909 | 169.5122
3 | 0.7417 | 0.0042 | -0.0894 | 176.5952
3.5 | 0.7758 | 0.00434 | -0.0852 | 178.7558
4 | 0.7829 | 0.00482 | -0.0753 | 162.4274
4.5 | 0.779 | 0.00575 | -0.0636 | 135.4783
5 | 0.7502 | 0.00754 | -0.0476 | 99.496
5.5 | 0.7466 | 0.00908 | -0.0373 | 82.2247
6 | 0.7474 | 0.01068 | -0.0282 | 69.9813
6.5 | 0.7601 | 0.01204 | -0.0215 | 63.1312
7 | 0.7749 | 0.01347 | -0.0154 | 57.5278
7.5 | 0.7984 | 0.01469 | -0.011 | 54.3499
8 | 0.822 | 0.01592 | -0.0067 | 51.6332
8.5 | 0.8491 | 0.01709 | -0.0031 | 49.684
9.5 | 0.9034 | 0.0196 | 0.0036 | 46.0918
10 | 0.9367 | 0.02067 | 0.0059 | 45.3169
10.5 | 0.9706 | 0.0217 | 0.008 | 44.7281
11 | 1.0055 | 0.02272 | 0.01 | 44.2562
11.5 | 1.0398 | 0.02376 | 0.0119 | 43.7626
12 | 1.072 | 0.02495 | 0.014 | 42.9659
12.5 | 1.1068 | 0.02597 | 0.0157 | 42.6184
13 | 1.145 | 0.02742 | 0.016 | 41.7578
13.5 | 1.2031 | 0.02905 | 0.0117 | 41.4148
14 | 1.2581 | 0.03097 | 0.0077 | 40.6232
14.5 | 1.3081 | 0.03321 | 0.0043 | 39.3887
16.5 | 1.3976 | 0.04154 | 0.0138 | 33.6447
17 | 1.4157 | 0.04412 | 0.0159 | 32.0875
17.5 | 1.4333 | 0.04684 | 0.0179 | 30.5999
18 | 1.4437 | 0.0502 | 0.0202 | 28.759
18.5 | 1.4586 | 0.05324 | 0.0219 | 27.3967
19 | 1.4706 | 0.05664 | 0.0235 | 25.964
19.5 | 1.4805 | 0.06035 | 0.0249 | 24.5319
20 | 1.4864 | 0.06454 | 0.0262 | 23.0307

## 61. Re 3M Mach 0.25 (1)
BIGFOIL.COM POLAR EXPORT
NACA67-517 a=0.6
NACA67-517 a=0.6 |  |  |  | Cl Max: | 1.556 | at alpha= | 11.5 | deg
JavaFoil+Calcfoil stall+Eppler ext transition |  |  |  | L/D Max: | 181.018 | at alpha= | 4.5 | deg
Re: | 3000000 |  |  | Cd Min: | 0.00405 | at alpha= | -1.5 | deg
Mach: | 0.25 |  |  | Cl=0 at alpha= | -3.6094 | deg
|  |  |  | @ Cl=0.1, Cd= | 0.0071353
|  |  |  | @ Cl=0.4, Cd= | 0.0042384
|  |  |  | @ Cl=0.6, Cd= | 0.0046219
alpha (deg) | Cl | Cd | Cm | Cl/Cd
-16 | -0.553 | 0.12852 | -0.022 | -4.3
-15.5 | -0.587 | 0.12266 | -0.023 | -4.787
-15 | -0.617 | 0.11511 | -0.024 | -5.357
-14.5 | -0.641 | 0.10711 | -0.025 | -5.984
-14 | -0.659 | 0.09923 | -0.026 | -6.644
-13.5 | -0.672 | 0.09344 | -0.027 | -7.192
-13 | -0.678 | 0.08715 | -0.028 | -7.78
-12.5 | -0.679 | 0.08084 | -0.029 | -8.394
-12 | -0.673 | 0.07507 | -0.031 | -8.966
-11.5 | -0.687 | 0.05102 | -0.041 | -13.472
-11 | -0.764 | 0.01408 | -0.055 | -54.273
-10.5 | -0.735 | 0.01292 | -0.057 | -56.906
-10 | -0.7 | 0.01205 | -0.059 | -58.145
-9.5 | -0.66 | 0.01149 | -0.06 | -57.469
-9 | -0.617 | 0.01096 | -0.062 | -56.256
-8.5 | -0.569 | 0.01009 | -0.063 | -56.436
-8 | -0.519 | 0.00967 | -0.064 | -53.697
-7.5 | -0.466 | 0.00959 | -0.066 | -48.643
-7 | -0.411 | 0.0092 | -0.067 | -44.72
-6.5 | -0.354 | 0.00887 | -0.069 | -39.958
-6 | -0.296 | 0.00852 | -0.07 | -34.719
-5.5 | -0.236 | 0.00816 | -0.072 | -28.888
-5 | -0.175 | 0.00788 | -0.073 | -22.172
-4.5 | -0.113 | 0.00765 | -0.074 | -14.709
-4 | -0.05 | 0.00746 | -0.076 | -6.658
-3.5 | 0.014 | 0.00733 | -0.077 | 1.868
-3 | 0.078 | 0.00718 | -0.079 | 10.799
-2.5 | 0.142 | 0.00705 | -0.08 | 20.086
-2 | 0.206 | 0.00693 | -0.082 | 29.704
-1.5 | 0.272 | 0.00405 | -0.083 | 67.291
-1 | 0.337 | 0.00414 | -0.085 | 81.288
-0.5 | 0.401 | 0.00424 | -0.086 | 94.553
0 | 0.46 | 0.0044 | -0.088 | 104.494
0.5 | 0.523 | 0.00451 | -0.089 | 115.926
1 | 0.586 | 0.0046 | -0.09 | 127.473
1.5 | 0.65 | 0.0047 | -0.092 | 138.276
2 | 0.713 | 0.0048 | -0.093 | 148.346
2.5 | 0.775 | 0.00491 | -0.095 | 157.822
3 | 0.838 | 0.00502 | -0.096 | 166.983
3.5 | 0.895 | 0.00513 | -0.097 | 174.597
4 | 0.956 | 0.00537 | -0.099 | 178.08
4.5 | 1.015 | 0.00561 | -0.1 | 181.018
5 | 1.073 | 0.00639 | -0.101 | 167.88
5.5 | 1.129 | 0.00848 | -0.102 | 133.029
6 | 1.184 | 0.01024 | -0.104 | 115.63
6.5 | 1.236 | 0.01453 | -0.105 | 85.079
7 | 1.288 | 0.01536 | -0.106 | 83.84
7.5 | 1.336 | 0.01597 | -0.107 | 83.656
8 | 1.382 | 0.01667 | -0.109 | 82.898
8.5 | 1.424 | 0.01742 | -0.11 | 81.757
9 | 1.462 | 0.01816 | -0.111 | 80.519
9.5 | 1.496 | 0.01941 | -0.113 | 77.079
10 | 1.522 | 0.02037 | -0.114 | 74.734
10.5 | 1.541 | 0.02136 | -0.115 | 72.127
11 | 1.553 | 0.02246 | -0.116 | 69.142
11.5 | 1.556 | 0.02364 | -0.117 | 65.835
12 | 1.552 | 0.02475 | -0.119 | 62.698
12.5 | 1.539 | 0.02609 | -0.12 | 58.992
13 | 1.517 | 0.02758 | -0.121 | 55.015
13.5 | 1.487 | 0.02927 | -0.122 | 50.795
14 | 1.448 | 0.03098 | -0.123 | 46.733
14.5 | 1.399 | 0.03332 | -0.124 | 41.987
15 | 1.343 | 0.03524 | -0.125 | 38.121
15.5 | 1.278 | 0.03876 | -0.125 | 32.97
16 | 1.191 | 0.0473 | -0.124 | 25.185
16.5 | 0.986 | 0.11466 | -0.09 | 8.595

## 62. Re 3M Mach 0.25 (2)
BIGFOIL.COM POLAR EXPORT
NACA67-517 a=0.6
NACA67-517 a=0.6 |  |  |  | Cl Max: | 1.4293 | at alpha= | 19 | deg
XFOIL ncrit=9 |  |  |  | L/D Max: | 174.895 | at alpha= | 3 | deg
Re: | 3000000 |  |  | Cd Min: | 0.08075 | at alpha= | 20 | deg
Mach: | 0.25 |  |  | Cl=0 at alpha= | -4.6208 | deg
|  |  |  | @ Cl=0.1, Cd= | 0.0071674
|  |  |  | @ Cl=0.4, Cd= | 0.0040301
|  |  |  | @ Cl=0.6, Cd= | 0.00412
alpha (deg) | Cl | Cd | Cm | Cl/Cd
-18.5 | -0.9812 | 0.04213 | -0.1686 | -23.2898
-18 | -0.9655 | 0.03834 | -0.1693 | -25.1826
-17.5 | -0.9819 | 0.03287 | -0.1682 | -29.8722
-17 | -0.9857 | 0.02907 | -0.1653 | -33.9078
-16.5 | -0.9774 | 0.02634 | -0.1618 | -37.1071
-16 | -0.9381 | 0.02539 | -0.1599 | -36.9476
-15.5 | -0.9085 | 0.02402 | -0.1571 | -37.8226
-15 | -0.89 | 0.02211 | -0.1531 | -40.2533
-14.5 | -0.8563 | 0.02098 | -0.1502 | -40.8151
-14 | -0.8247 | 0.01979 | -0.147 | -41.6726
-13.5 | -0.8093 | 0.01778 | -0.1416 | -45.5174
-13 | -0.7813 | 0.01636 | -0.1374 | -47.7567
-12.5 | -0.7446 | 0.01536 | -0.1343 | -48.4766
-12 | -0.7048 | 0.0145 | -0.1314 | -48.6069
-11.5 | -0.6623 | 0.01377 | -0.129 | -48.0973
-11 | -0.6199 | 0.013 | -0.1264 | -47.6846
-10.5 | -0.5761 | 0.01233 | -0.1241 | -46.7234
-10 | -0.5295 | 0.01171 | -0.1222 | -45.2178
-9.5 | -0.4809 | 0.01122 | -0.1207 | -42.861
-9 | -0.4354 | 0.01045 | -0.1187 | -41.6651
-8.5 | -0.3866 | 0.00992 | -0.1172 | -38.9718
-8 | -0.3368 | 0.00948 | -0.1159 | -35.5274
-7.5 | -0.2866 | 0.00908 | -0.1147 | -31.5639
-7 | -0.236 | 0.00873 | -0.1136 | -27.0332
-6.5 | -0.1865 | 0.00836 | -0.1123 | -22.3086
-6 | -0.1366 | 0.0081 | -0.1111 | -16.8642
-5.5 | -0.0873 | 0.00791 | -0.1098 | -11.0367
-5 | -0.0383 | 0.00768 | -0.1084 | -4.987
-4.5 | 0.0122 | 0.00748 | -0.1073 | 1.631
-4 | 0.065 | 0.0073 | -0.1068 | 8.9041
-3.5 | 0.1178 | 0.0071 | -0.1062 | 16.5915
-3 | 0.1708 | 0.00691 | -0.1058 | 24.7178
-2.5 | 0.2217 | 0.00666 | -0.105 | 33.2883
-2 | 0.2682 | 0.0063 | -0.1033 | 42.5714
-1.5 | 0.3103 | 0.00583 | -0.1008 | 53.2247
-1 | 0.3476 | 0.0052 | -0.0973 | 66.8462
-0.5 | 0.371 | 0.00404 | -0.0908 | 91.8317
0 | 0.4296 | 0.00402 | -0.0915 | 106.8657
0.5 | 0.4886 | 0.00407 | -0.0923 | 120.0491
1 | 0.5453 | 0.00412 | -0.0924 | 132.3544
1.5 | 0.6016 | 0.00412 | -0.0925 | 146.0194
2 | 0.6562 | 0.00416 | -0.0924 | 157.7404
2.5 | 0.7085 | 0.0042 | -0.0917 | 168.6905
3 | 0.7503 | 0.00429 | -0.0887 | 174.8951
3.5 | 0.773 | 0.00454 | -0.0816 | 170.2643
4 | 0.7906 | 0.00505 | -0.0737 | 156.5545
4.5 | 0.7895 | 0.00601 | -0.0624 | 131.3644
5 | 0.7564 | 0.00798 | -0.0455 | 94.787
5.5 | 0.7468 | 0.00977 | -0.0338 | 76.4381
6 | 0.7463 | 0.01153 | -0.0244 | 64.7268
6.5 | 0.7588 | 0.013 | -0.0174 | 58.3692
7 | 0.7734 | 0.01451 | -0.0111 | 53.3012
7.5 | 0.7955 | 0.01588 | -0.0062 | 50.0945
8 | 0.8197 | 0.01723 | -0.0018 | 47.574
8.5 | 0.8469 | 0.01852 | 0.002 | 45.7289
9 | 0.8746 | 0.01988 | 0.0056 | 43.994
9.5 | 0.9042 | 0.02119 | 0.0089 | 42.6711
10 | 0.9381 | 0.02237 | 0.0114 | 41.9356
10.5 | 0.9732 | 0.02354 | 0.0137 | 41.3424
11 | 1.0097 | 0.02463 | 0.0158 | 40.9947
11.5 | 1.0439 | 0.02591 | 0.0181 | 40.2895
12 | 1.0784 | 0.02716 | 0.0203 | 39.7054
12.5 | 1.1118 | 0.02848 | 0.0226 | 39.0379
13 | 1.1477 | 0.03002 | 0.0241 | 38.2312
13.5 | 1.2032 | 0.03203 | 0.0207 | 37.5648
14 | 1.2552 | 0.03457 | 0.0173 | 36.3089
14.5 | 1.3059 | 0.03714 | 0.0143 | 35.1616
16.5 | 1.3878 | 0.04793 | 0.0247 | 28.9547
17 | 1.3973 | 0.05165 | 0.0275 | 27.0532
17.5 | 1.4102 | 0.05522 | 0.0297 | 25.5378
18 | 1.4212 | 0.0591 | 0.0316 | 24.0474
18.5 | 1.4258 | 0.06373 | 0.0334 | 22.3725
19 | 1.4293 | 0.06861 | 0.0348 | 20.8322
19.5 | 1.4278 | 0.07428 | 0.0356 | 19.2219
20 | 1.4215 | 0.08075 | 0.0357 | 17.6037

## 63. Re 3M Mach 0.50 (1)
BIGFOIL.COM POLAR EXPORT
NACA67-517 a=0.6
NACA67-517 a=0.6 |  |  |  | Cl Max: | 1.449 | at alpha= | 8 | deg
JavaFoil+Calcfoil stall+Eppler ext transition |  |  |  | L/D Max: | 175.555 | at alpha= | 4.5 | deg
Re: | 3000000 |  |  | Cd Min: | 0.004 | at alpha= | -1.5 | deg
Mach: | 0.5 |  |  | Cl=0 at alpha= | -3.6071 | deg
|  |  |  | @ Cl=0.1, Cd= | 0.0076984
|  |  |  | @ Cl=0.4, Cd= | 0.0041967
|  |  |  | @ Cl=0.6, Cd= | 0.0049091
alpha (deg) | Cl | Cd | Cm | Cl/Cd
-20 | -0.925 | 0.16801 | -0.021 | -5.507
-19.5 | -0.897 | 0.16138 | -0.022 | -5.561
-19 | -0.87 | 0.15741 | -0.023 | -5.526
-18.5 | -0.842 | 0.16997 | -0.023 | -4.953
-18 | -0.815 | 0.15124 | -0.024 | -5.389
-17.5 | -0.785 | 0.14451 | -0.024 | -5.433
-17 | -0.757 | 0.13818 | -0.025 | -5.478
-16.5 | -0.729 | 0.13313 | -0.025 | -5.475
-16 | -0.701 | 0.1291 | -0.026 | -5.432
-15.5 | -0.673 | 0.12503 | -0.027 | -5.386
-15 | -0.646 | 0.12123 | -0.028 | -5.326
-14.5 | -0.616 | 0.11931 | -0.027 | -5.164
-14 | -0.588 | 0.11303 | -0.027 | -5.201
-13.5 | -0.56 | 0.1095 | -0.028 | -5.114
-13 | -0.532 | 0.10585 | -0.029 | -5.025
-12.5 | -0.504 | 0.10178 | -0.029 | -4.95
-12 | -0.476 | 0.09905 | -0.03 | -4.803
-11.5 | -0.447 | 0.09332 | -0.029 | -4.785
-11 | -0.418 | 0.08993 | -0.03 | -4.653
-10.5 | -0.39 | 0.08426 | -0.03 | -4.632
-10 | -0.362 | 0.08397 | -0.032 | -4.314
-9.5 | -0.334 | 0.07211 | -0.031 | -4.628
-9 | -0.306 | 0.06593 | -0.034 | -4.642
-8.5 | -0.279 | 0.05414 | -0.038 | -5.147
-8 | -0.39 | 0.05026 | -0.04 | -7.751
-7.5 | -0.461 | 0.01159 | -0.073 | -39.751
-7 | -0.425 | 0.01079 | -0.074 | -39.394
-6.5 | -0.376 | 0.01016 | -0.076 | -36.968
-6 | -0.319 | 0.00964 | -0.078 | -33.077
-5.5 | -0.257 | 0.00918 | -0.079 | -27.967
-5 | -0.192 | 0.00869 | -0.081 | -22.037
-4.5 | -0.124 | 0.00836 | -0.083 | -14.841
-4 | -0.055 | 0.00808 | -0.084 | -6.804
-3.5 | 0.015 | 0.0079 | -0.086 | 1.923
-3 | 0.086 | 0.00773 | -0.087 | 11.144
-2.5 | 0.157 | 0.00757 | -0.089 | 20.798
-2 | 0.229 | 0.00743 | -0.091 | 30.819
-1.5 | 0.303 | 0.004 | -0.093 | 75.866
-1 | 0.376 | 0.00412 | -0.094 | 91.162
-0.5 | 0.448 | 0.00435 | -0.096 | 102.935
0 | 0.512 | 0.00465 | -0.097 | 110.095
0.5 | 0.583 | 0.00488 | -0.099 | 119.427
1 | 0.653 | 0.005 | -0.101 | 130.567
1.5 | 0.723 | 0.00513 | -0.102 | 140.853
2 | 0.793 | 0.00526 | -0.104 | 150.812
2.5 | 0.863 | 0.00539 | -0.105 | 160.228
3 | 0.933 | 0.00553 | -0.107 | 168.797
3.5 | 0.994 | 0.00576 | -0.108 | 172.614
4 | 1.06 | 0.00606 | -0.11 | 175.002
4.5 | 1.125 | 0.00641 | -0.111 | 175.555
5 | 1.186 | 0.00847 | -0.113 | 140.083
5.5 | 1.245 | 0.01164 | -0.114 | 107.017
6 | 1.303 | 0.01716 | -0.115 | 75.919
6.5 | 1.354 | 0.01803 | -0.117 | 75.078
7 | 1.397 | 0.01903 | -0.118 | 73.428
7.5 | 1.431 | 0.02006 | -0.12 | 71.31
8 | 1.449 | 0.02187 | -0.121 | 66.241
8.5 | 1.443 | 0.02351 | -0.122 | 61.354
9 | 1.39 | 0.02532 | -0.124 | 54.904
9.5 | 1.161 | 0.02773 | -0.125 | 41.863
10 | 0.911 | 0.03074 | -0.126 | 29.637
10.5 | 0.788 | 0.07555 | -0.06 | 10.428
11 | 0.815 | 0.08793 | -0.061 | 9.273
11.5 | 0.842 | 0.09409 | -0.062 | 8.954
12 | 0.869 | 0.09609 | -0.062 | 9.047
12.5 | 0.898 | 0.1019 | -0.068 | 8.815
13 | 0.925 | 0.10655 | -0.069 | 8.682

## 64. Re 3M Mach 0.50 (2)
BIGFOIL.COM POLAR EXPORT
NACA67-517 a=0.6
NACA67-517 a=0.6 |  |  |  | Cl Max: | 1.1964 | at alpha= | 14 | deg
XFOIL ncrit=9 |  |  |  | L/D Max: | 139.446 | at alpha= | 2.5 | deg
Re: | 3000000 |  |  | Cd Min: | 0.16517 | at alpha= | 19 | deg
Mach: | 0.5 |  |  | Cl=0 at alpha= | -5.2337 | deg
|  |  |  | @ Cl=0.1, Cd= | 0.0079613
|  |  |  | @ Cl=0.4, Cd= | 0.006223
|  |  |  | @ Cl=0.6, Cd= | 0.0045772
alpha (deg) | Cl | Cd | Cm | Cl/Cd
-14 | -0.0649 | 0.10916 | -0.1603 | -0.59454
-13.5 | -0.0505 | 0.10278 | -0.1639 | -0.49134
-13 | -0.0577 | 0.09306 | -0.1685 | -0.62003
-12.5 | -0.0662 | 0.08383 | -0.1729 | -0.78969
-12 | -0.0972 | 0.07229 | -0.1784 | -1.3446
-11.5 | -0.155 | 0.05814 | -0.1859 | -2.666
-11 | -0.2192 | 0.04141 | -0.1975 | -5.2934
-10.5 | -0.2732 | 0.03314 | -0.1959 | -8.2438
-10 | -0.3324 | 0.02634 | -0.1878 | -12.6196
-9.5 | -0.3513 | 0.02226 | -0.179 | -15.7817
-9 | -0.3692 | 0.01788 | -0.1686 | -20.6488
-8.5 | -0.3517 | 0.01458 | -0.1611 | -24.1221
-8 | -0.3094 | 0.01238 | -0.1563 | -24.9919
-7.5 | -0.2585 | 0.01107 | -0.1523 | -23.3514
-7 | -0.204 | 0.01028 | -0.1491 | -19.8444
-6.5 | -0.147 | 0.00964 | -0.1464 | -15.249
-6 | -0.0894 | 0.0091 | -0.1441 | -9.8242
-5.5 | -0.031 | 0.00868 | -0.1421 | -3.5714
-5 | 0.0272 | 0.00833 | -0.1403 | 3.2653
-4.5 | 0.0853 | 0.00803 | -0.1387 | 10.6227
-4 | 0.1431 | 0.00776 | -0.1372 | 18.4407
-3.5 | 0.1999 | 0.00755 | -0.1356 | 26.4768
-3 | 0.2544 | 0.00736 | -0.1336 | 34.5652
-2.5 | 0.306 | 0.00717 | -0.1311 | 42.6778
-2 | 0.347 | 0.00689 | -0.1265 | 50.3628
-1.5 | 0.3857 | 0.00648 | -0.1215 | 59.5216
-1 | 0.4163 | 0.00593 | -0.1149 | 70.2024
-0.5 | 0.4369 | 0.00516 | -0.1063 | 84.6705
0 | 0.4638 | 0.00442 | -0.0987 | 104.9321
0.5 | 0.5237 | 0.00446 | -0.0979 | 117.4215
1 | 0.5782 | 0.00451 | -0.0958 | 128.204
1.5 | 0.6171 | 0.00463 | -0.0903 | 133.2829
2 | 0.6609 | 0.00481 | -0.0861 | 137.4012
2.5 | 0.7042 | 0.00505 | -0.0819 | 139.4455
3 | 0.7447 | 0.0054 | -0.0771 | 137.9074
3.5 | 0.7807 | 0.00589 | -0.0715 | 132.5467
4 | 0.8031 | 0.00669 | -0.0634 | 120.0448
4.5 | 0.8139 | 0.00784 | -0.0533 | 103.8138
5 | 0.7832 | 0.01019 | -0.0363 | 76.8597
5.5 | 0.7607 | 0.01271 | -0.0217 | 59.8505
6 | 0.7535 | 0.01504 | -0.0104 | 50.0997
6.5 | 0.7627 | 0.01705 | -0.0022 | 44.7331
7 | 0.7763 | 0.01902 | 0.0051 | 40.8149
7.5 | 0.795 | 0.02096 | 0.0114 | 37.9294
8 | 0.8197 | 0.02286 | 0.0166 | 35.8574
9.5 | 0.9113 | 0.0285 | 0.0294 | 31.9754
10 | 0.9519 | 0.03017 | 0.0323 | 31.5512
10.5 | 0.9896 | 0.03199 | 0.0357 | 30.9347
11 | 1.0288 | 0.03389 | 0.0389 | 30.357
11.5 | 1.0655 | 0.03602 | 0.0422 | 29.5808
12 | 1.1 | 0.03837 | 0.0457 | 28.6682
12.5 | 1.1346 | 0.04087 | 0.0491 | 27.7612
13 | 1.1625 | 0.0439 | 0.0529 | 26.4806
13.5 | 1.1836 | 0.04756 | 0.0568 | 24.8865
14 | 1.1964 | 0.05242 | 0.06 | 22.8233
15 | 1.1947 | 0.06871 | 0.0584 | 17.3876
15.5 | 1.1745 | 0.07931 | 0.0554 | 14.809
16.5 | 1.1118 | 0.10074 | 0.0504 | 11.0363
17 | 1.081 | 0.11269 | 0.0451 | 9.5927
17.5 | 1.0536 | 0.12499 | 0.0385 | 8.4295
18 | 1.0204 | 0.13861 | 0.0304 | 7.3617
18.5 | 0.9934 | 0.15202 | 0.0221 | 6.5347
19 | 0.9704 | 0.16517 | 0.0139 | 5.8752

## 65. Re 4M Mach 0.00 (1)
BIGFOIL.COM POLAR EXPORT
NACA67-517 a=0.6
NACA67-517 a=0.6 |  |  |  | Cl Max: | 1.612 | at alpha= | 13 | deg
JavaFoil+Calcfoil stall+Eppler ext transition |  |  |  | L/D Max: | 183.881 | at alpha= | 4 | deg
Re: | 4000000 |  |  | Cd Min: | 0.00373 | at alpha= | -2 | deg
Mach: | 0 |  |  | Cl=0 at alpha= | -3.6066 | deg
|  |  |  | @ Cl=0.1, Cd= | 0.006375
|  |  |  | @ Cl=0.4, Cd= | 0.003977
|  |  |  | @ Cl=0.6, Cd= | 0.0042807
alpha (deg) | Cl | Cd | Cm | Cl/Cd
-17 | -0.762 | 0.12632 | -0.022 | -6.036
-16.5 | -0.77 | 0.1198 | -0.022 | -6.425
-16 | -0.775 | 0.11176 | -0.024 | -6.938
-15.5 | -0.778 | 0.10541 | -0.025 | -7.385
-15 | -0.778 | 0.0991 | -0.026 | -7.855
-14.5 | -0.776 | 0.09297 | -0.027 | -8.343
-14 | -0.77 | 0.08675 | -0.028 | -8.88
-13.5 | -0.76 | 0.08233 | -0.029 | -9.231
-13 | -0.749 | 0.07591 | -0.031 | -9.862
-12.5 | -0.735 | 0.06876 | -0.033 | -10.696
-12 | -0.848 | 0.01318 | -0.051 | -64.39
-11.5 | -0.822 | 0.01223 | -0.053 | -67.194
-11 | -0.786 | 0.01163 | -0.054 | -67.59
-10.5 | -0.747 | 0.01111 | -0.056 | -67.233
-10 | -0.705 | 0.01063 | -0.057 | -66.296
-9.5 | -0.66 | 0.01025 | -0.059 | -64.337
-9 | -0.612 | 0.00978 | -0.06 | -62.628
-8.5 | -0.563 | 0.00945 | -0.061 | -59.548
-8 | -0.511 | 0.00914 | -0.063 | -55.94
-7.5 | -0.458 | 0.0088 | -0.064 | -51.985
-7 | -0.403 | 0.00852 | -0.066 | -47.241
-6.5 | -0.346 | 0.00797 | -0.067 | -43.416
-6 | -0.288 | 0.00746 | -0.068 | -38.666
-5.5 | -0.23 | 0.0072 | -0.07 | -31.893
-5 | -0.17 | 0.0073 | -0.071 | -23.266
-4.5 | -0.109 | 0.00713 | -0.072 | -15.345
-4 | -0.048 | 0.00699 | -0.074 | -6.903
-3.5 | 0.013 | 0.00685 | -0.075 | 1.94
-3 | 0.075 | 0.00675 | -0.077 | 11.148
-2.5 | 0.137 | 0.00582 | -0.078 | 23.61
-2 | 0.2 | 0.00373 | -0.08 | 53.718
-1.5 | 0.264 | 0.0038 | -0.081 | 69.329
-1 | 0.326 | 0.00388 | -0.082 | 84.077
-0.5 | 0.389 | 0.00395 | -0.084 | 98.475
0 | 0.446 | 0.00409 | -0.085 | 109.141
0.5 | 0.508 | 0.00417 | -0.086 | 121.846
1 | 0.569 | 0.00424 | -0.088 | 134.151
1.5 | 0.63 | 0.00432 | -0.089 | 145.963
2 | 0.692 | 0.0044 | -0.091 | 157.182
2.5 | 0.753 | 0.0045 | -0.092 | 167.238
3 | 0.813 | 0.00464 | -0.093 | 175.225
3.5 | 0.869 | 0.00483 | -0.094 | 180.073
4 | 0.927 | 0.00504 | -0.096 | 183.881
4.5 | 0.984 | 0.00632 | -0.097 | 155.594
5 | 1.04 | 0.00762 | -0.098 | 136.429
5.5 | 1.096 | 0.00864 | -0.099 | 126.807
6 | 1.151 | 0.01013 | -0.101 | 113.662
6.5 | 1.204 | 0.01191 | -0.102 | 101.082
7 | 1.254 | 0.01381 | -0.103 | 90.812
7.5 | 1.304 | 0.01435 | -0.104 | 90.852
8 | 1.351 | 0.01492 | -0.106 | 90.516
8.5 | 1.395 | 0.01553 | -0.107 | 89.845
9 | 1.437 | 0.01608 | -0.108 | 89.355
9.5 | 1.476 | 0.01719 | -0.109 | 85.875
10 | 1.51 | 0.01798 | -0.111 | 83.992
10.5 | 1.539 | 0.01872 | -0.112 | 82.206
11 | 1.563 | 0.01952 | -0.113 | 80.042
11.5 | 1.582 | 0.02041 | -0.114 | 77.517
12 | 1.597 | 0.02126 | -0.115 | 75.134
12.5 | 1.607 | 0.02226 | -0.116 | 72.194
13 | 1.612 | 0.02336 | -0.117 | 69.014
13.5 | 1.612 | 0.02435 | -0.118 | 66.197
14 | 1.607 | 0.02562 | -0.12 | 62.724
14.5 | 1.598 | 0.02676 | -0.121 | 59.724
15 | 1.584 | 0.0282 | -0.122 | 56.179
15.5 | 1.566 | 0.02973 | -0.123 | 52.675
16 | 1.545 | 0.03121 | -0.123 | 49.493
16.5 | 1.519 | 0.03325 | -0.124 | 45.673
17 | 1.491 | 0.03503 | -0.125 | 42.554
17.5 | 1.459 | 0.03754 | -0.126 | 38.856
18 | 1.425 | 0.03976 | -0.127 | 35.844

## 66. Re 4M Mach 0.00 (2)
BIGFOIL.COM POLAR EXPORT
NACA67-517 a=0.6
NACA67-517 a=0.6 |  |  |  | Cl Max: | 1.5387 | at alpha= | 20 | deg
XFOIL ncrit=9 |  |  |  | L/D Max: | 189.563 | at alpha= | 3 | deg
Re: | 4000000 |  |  | Cd Min: | 0.05909 | at alpha= | 20 | deg
Mach: | 0 |  |  | Cl=0 at alpha= | -4.438 | deg
|  |  |  | @ Cl=0.1, Cd= | 0.0064867
|  |  |  | @ Cl=0.4, Cd= | 0.0039724
|  |  |  | @ Cl=0.6, Cd= | 0.0035934
alpha (deg) | Cl | Cd | Cm | Cl/Cd
-20 | -1.2222 | 0.02771 | -0.1454 | -44.1068
-19.5 | -1.2131 | 0.02533 | -0.1428 | -47.8918
-19 | -1.1934 | 0.02368 | -0.1405 | -50.397
-18.5 | -1.1703 | 0.0223 | -0.1383 | -52.4798
-18 | -1.1416 | 0.02124 | -0.1363 | -53.7476
-17.5 | -1.1224 | 0.01972 | -0.1331 | -56.9168
-17 | -1.0942 | 0.01866 | -0.1307 | -58.6388
-16.5 | -1.0642 | 0.01766 | -0.1283 | -60.2605
-16 | -1.029 | 0.01693 | -0.1265 | -60.7797
-15.5 | -0.9934 | 0.01621 | -0.1246 | -61.2832
-15 | -0.9586 | 0.01544 | -0.1225 | -62.0855
-14.5 | -0.9197 | 0.01486 | -0.1209 | -61.891
-14 | -0.8812 | 0.01425 | -0.1191 | -61.8386
-13.5 | -0.8426 | 0.01362 | -0.1172 | -61.8649
-13 | -0.8008 | 0.01317 | -0.1158 | -60.8049
-12.5 | -0.7619 | 0.01249 | -0.1138 | -61.0008
-12 | -0.7215 | 0.01183 | -0.112 | -60.989
-11.5 | -0.6787 | 0.01123 | -0.1106 | -60.4363
-11 | -0.6342 | 0.01076 | -0.1094 | -58.9405
-10.5 | -0.5886 | 0.01032 | -0.1083 | -57.0349
-10 | -0.5422 | 0.00991 | -0.1073 | -54.7124
-9.5 | -0.4954 | 0.00954 | -0.1063 | -51.9287
-9 | -0.4479 | 0.0092 | -0.1055 | -48.6848
-8.5 | -0.4009 | 0.00882 | -0.1045 | -45.4535
-8 | -0.354 | 0.00845 | -0.1034 | -41.8935
-7.5 | -0.307 | 0.00817 | -0.1023 | -37.5765
-7 | -0.26 | 0.00797 | -0.1011 | -32.6223
-6.5 | -0.2123 | 0.0077 | -0.1001 | -27.5714
-6 | -0.1622 | 0.00744 | -0.0996 | -21.8011
-5.5 | -0.1108 | 0.00722 | -0.0993 | -15.3463
-5 | -0.0592 | 0.007 | -0.0991 | -8.4571
-4.5 | -0.0065 | 0.00683 | -0.0991 | -0.95168
-4 | 0.0459 | 0.00664 | -0.099 | 6.9127
-3.5 | 0.0989 | 0.00649 | -0.099 | 15.2388
-3 | 0.1514 | 0.00633 | -0.099 | 23.9179
-2.5 | 0.2029 | 0.00615 | -0.0987 | 32.9919
-2 | 0.2514 | 0.0058 | -0.0979 | 43.3448
-1 | 0.3423 | 0.00493 | -0.095 | 69.432
-0.5 | 0.3837 | 0.00435 | -0.0928 | 88.2069
0 | 0.4191 | 0.00353 | -0.0892 | 118.7252
0.5 | 0.4762 | 0.0035 | -0.09 | 136.0571
1 | 0.533 | 0.00352 | -0.0908 | 151.4205
1.5 | 0.5879 | 0.00358 | -0.0911 | 164.2179
2 | 0.642 | 0.00364 | -0.0913 | 176.3736
2.5 | 0.6935 | 0.00373 | -0.091 | 185.9249
3 | 0.7374 | 0.00389 | -0.089 | 189.563
3.5 | 0.7619 | 0.00412 | -0.0827 | 184.9272
4 | 0.7519 | 0.005 | -0.0694 | 150.38
4.5 | 0.7248 | 0.00658 | -0.0535 | 110.152
5 | 0.7122 | 0.00819 | -0.0412 | 86.9597
5.5 | 0.7213 | 0.00943 | -0.0333 | 76.4899
6 | 0.7319 | 0.01078 | -0.0261 | 67.8942
6.5 | 0.7516 | 0.01198 | -0.0207 | 62.7379
7 | 0.7727 | 0.01319 | -0.0158 | 58.5823
7.5 | 0.7981 | 0.01428 | -0.0117 | 55.8894
8 | 0.8259 | 0.01536 | -0.0082 | 53.7695
9 | 0.8835 | 0.01757 | -0.0017 | 50.2846
9.5 | 0.9151 | 0.01864 | 0.0009 | 49.0933
10 | 0.9509 | 0.01955 | 0.0028 | 48.6394
10.5 | 0.9867 | 0.02044 | 0.0046 | 48.273
11 | 1.0221 | 0.02143 | 0.0064 | 47.6948
11.5 | 1.0562 | 0.02242 | 0.0084 | 47.1097
12 | 1.0932 | 0.02334 | 0.0097 | 46.838
12.5 | 1.1236 | 0.02453 | 0.012 | 45.8051
13 | 1.1573 | 0.02558 | 0.0138 | 45.2424
13.5 | 1.1897 | 0.02686 | 0.0154 | 44.2926
14 | 1.2437 | 0.02864 | 0.0115 | 43.4253
14.5 | 1.299 | 0.03057 | 0.0072 | 42.4926
15 | 1.35 | 0.03272 | 0.0034 | 41.2592
15.5 | 1.3974 | 0.03488 | 0.0003 | 40.0631
17 | 1.4489 | 0.04125 | 0.0099 | 35.1248
17.5 | 1.4698 | 0.0436 | 0.0116 | 33.711
18 | 1.4905 | 0.04601 | 0.0132 | 32.3951
18.5 | 1.5068 | 0.04884 | 0.015 | 30.8518
19 | 1.5208 | 0.05192 | 0.0166 | 29.2912
19.5 | 1.5312 | 0.05534 | 0.0183 | 27.669
20 | 1.5387 | 0.05909 | 0.02 | 26.0399

## 67. Re 4M Mach 0.10 (1)
BIGFOIL.COM POLAR EXPORT
NACA67-517 a=0.6
NACA67-517 a=0.6 |  |  |  | Cl Max: | 1.603 | at alpha= | 13 | deg
JavaFoil+Calcfoil stall+Eppler ext transition |  |  |  | L/D Max: | 183.612 | at alpha= | 4 | deg
Re: | 4000000 |  |  | Cd Min: | 0.00376 | at alpha= | -2 | deg
Mach: | 0.1 |  |  | Cl=0 at alpha= | -3.6048 | deg
|  |  |  | @ Cl=0.1, Cd= | 0.0064
|  |  |  | @ Cl=0.4, Cd= | 0.0039676
|  |  |  | @ Cl=0.6, Cd= | 0.0042867
alpha (deg) | Cl | Cd | Cm | Cl/Cd
-17.5 | -0.72 | 0.13586 | -0.021 | -5.301
-17 | -0.733 | 0.12863 | -0.021 | -5.699
-16.5 | -0.744 | 0.12097 | -0.022 | -6.148
-16 | -0.753 | 0.11376 | -0.023 | -6.616
-15.5 | -0.758 | 0.10721 | -0.024 | -7.074
-15 | -0.761 | 0.10131 | -0.025 | -7.513
-14.5 | -0.761 | 0.09452 | -0.027 | -8.052
-14 | -0.759 | 0.08794 | -0.028 | -8.626
-13.5 | -0.75 | 0.08417 | -0.029 | -8.909
-13 | -0.74 | 0.07788 | -0.03 | -9.505
-12.5 | -0.865 | 0.01425 | -0.05 | -60.695
-12 | -0.844 | 0.01345 | -0.052 | -62.725
-11.5 | -0.819 | 0.01252 | -0.053 | -65.399
-11 | -0.785 | 0.01176 | -0.055 | -66.736
-10.5 | -0.746 | 0.0112 | -0.056 | -66.629
-10 | -0.705 | 0.01073 | -0.057 | -65.657
-9.5 | -0.66 | 0.01032 | -0.059 | -63.988
-9 | -0.613 | 0.0099 | -0.06 | -61.946
-8.5 | -0.564 | 0.00952 | -0.062 | -59.274
-8 | -0.513 | 0.00917 | -0.063 | -55.887
-7.5 | -0.459 | 0.00883 | -0.065 | -52.036
-7 | -0.404 | 0.00854 | -0.066 | -47.319
-6.5 | -0.347 | 0.008 | -0.067 | -43.417
-6 | -0.29 | 0.00749 | -0.069 | -38.678
-5.5 | -0.231 | 0.00757 | -0.07 | -30.466
-5 | -0.171 | 0.00732 | -0.071 | -23.315
-4.5 | -0.11 | 0.00716 | -0.073 | -15.352
-4 | -0.049 | 0.00701 | -0.074 | -6.921
-3.5 | 0.013 | 0.00687 | -0.076 | 1.944
-3 | 0.076 | 0.00676 | -0.077 | 11.18
-2.5 | 0.138 | 0.00583 | -0.078 | 23.672
-2 | 0.201 | 0.00376 | -0.08 | 53.567
-1.5 | 0.265 | 0.00384 | -0.081 | 69.061
-1 | 0.328 | 0.0039 | -0.083 | 84.05
-0.5 | 0.39 | 0.00394 | -0.084 | 99.008
0 | 0.448 | 0.0041 | -0.085 | 109.443
0.5 | 0.51 | 0.00417 | -0.087 | 122.325
1 | 0.572 | 0.00425 | -0.088 | 134.545
1.5 | 0.633 | 0.00433 | -0.09 | 146.36
2 | 0.695 | 0.00441 | -0.091 | 157.578
2.5 | 0.756 | 0.0045 | -0.092 | 167.969
3 | 0.817 | 0.00465 | -0.094 | 175.633
3.5 | 0.873 | 0.00485 | -0.095 | 179.878
4 | 0.932 | 0.00508 | -0.096 | 183.612
4.5 | 0.988 | 0.00635 | -0.097 | 155.571
5 | 1.045 | 0.0077 | -0.099 | 135.699
5.5 | 1.101 | 0.00879 | -0.1 | 125.289
6 | 1.156 | 0.01025 | -0.101 | 112.79
6.5 | 1.209 | 0.01202 | -0.102 | 100.539
7 | 1.26 | 0.01392 | -0.104 | 90.509
7.5 | 1.309 | 0.01449 | -0.105 | 90.329
8 | 1.356 | 0.01505 | -0.106 | 90.081
8.5 | 1.4 | 0.01564 | -0.107 | 89.487
9 | 1.442 | 0.01624 | -0.109 | 88.787
9.5 | 1.48 | 0.01739 | -0.11 | 85.088
10 | 1.513 | 0.01815 | -0.111 | 83.362
10.5 | 1.54 | 0.01894 | -0.112 | 81.349
11 | 1.563 | 0.01975 | -0.113 | 79.117
11.5 | 1.581 | 0.02065 | -0.115 | 76.554
12 | 1.593 | 0.02164 | -0.116 | 73.615
12.5 | 1.601 | 0.02267 | -0.117 | 70.614
13 | 1.603 | 0.02373 | -0.118 | 67.556
13.5 | 1.6 | 0.02479 | -0.119 | 64.534
14 | 1.591 | 0.02612 | -0.12 | 60.911
14.5 | 1.578 | 0.02738 | -0.121 | 57.633
15 | 1.56 | 0.02881 | -0.122 | 54.143
15.5 | 1.537 | 0.03035 | -0.123 | 50.647
16 | 1.51 | 0.03221 | -0.124 | 46.89
16.5 | 1.479 | 0.03418 | -0.125 | 43.283
17 | 1.445 | 0.03654 | -0.126 | 39.56
17.5 | 1.409 | 0.03877 | -0.126 | 36.334
18 | 1.37 | 0.04153 | -0.127 | 32.988

## 68. Re 4M Mach 0.10 (2)
BIGFOIL.COM POLAR EXPORT
NACA67-517 a=0.6
NACA67-517 a=0.6 |  |  |  | Cl Max: | 1.5276 | at alpha= | 20 | deg
XFOIL ncrit=9 |  |  |  | L/D Max: | 189.207 | at alpha= | 3 | deg
Re: | 4000000 |  |  | Cd Min: | 0.06173 | at alpha= | 20 | deg
Mach: | 0.1 |  |  | Cl=0 at alpha= | -4.4544 | deg
|  |  |  | @ Cl=0.1, Cd= | 0.0065027
|  |  |  | @ Cl=0.4, Cd= | 0.0040514
|  |  |  | @ Cl=0.6, Cd= | 0.0036101
alpha (deg) | Cl | Cd | Cm | Cl/Cd
-20 | -1.1647 | 0.03268 | -0.1527 | -35.6395
-19.5 | -1.1932 | 0.02753 | -0.1488 | -43.3418
-19 | -1.188 | 0.0249 | -0.1456 | -47.7108
-18.5 | -1.1685 | 0.0232 | -0.143 | -50.3664
-18 | -1.1407 | 0.02205 | -0.1409 | -51.7324
-17.5 | -1.1166 | 0.02072 | -0.1381 | -53.89
-17 | -1.0909 | 0.01949 | -0.1354 | -55.9723
-16.5 | -1.0646 | 0.01824 | -0.1324 | -58.3662
-16 | -1.0297 | 0.01743 | -0.1304 | -59.0763
-15.5 | -0.9946 | 0.01665 | -0.1283 | -59.7357
-15 | -0.9599 | 0.01583 | -0.1259 | -60.638
-14.5 | -0.9212 | 0.0152 | -0.1241 | -60.6053
-14 | -0.8829 | 0.01455 | -0.1221 | -60.6804
-13.5 | -0.8444 | 0.01387 | -0.12 | -60.8796
-13 | -0.8025 | 0.0134 | -0.1184 | -59.8881
-12.5 | -0.7621 | 0.01279 | -0.1165 | -59.5856
-12 | -0.7226 | 0.01205 | -0.1144 | -59.9668
-11.5 | -0.6801 | 0.01139 | -0.1128 | -59.7103
-11 | -0.6353 | 0.01089 | -0.1114 | -58.3379
-10.5 | -0.5896 | 0.01043 | -0.1102 | -56.5292
-10 | -0.5428 | 0.01001 | -0.1091 | -54.2258
-9.5 | -0.4957 | 0.00961 | -0.1081 | -51.5817
-9 | -0.4478 | 0.00926 | -0.1072 | -48.3585
-8.5 | -0.4001 | 0.0089 | -0.1062 | -44.9551
-8 | -0.3529 | 0.00851 | -0.105 | -41.4689
-7.5 | -0.3054 | 0.00821 | -0.1039 | -37.1985
-7 | -0.2579 | 0.00798 | -0.1027 | -32.3183
-6.5 | -0.2102 | 0.00772 | -0.1016 | -27.228
-6 | -0.1608 | 0.00747 | -0.1008 | -21.5261
-5.5 | -0.1094 | 0.00724 | -0.1004 | -15.1105
-5 | -0.0577 | 0.00702 | -0.1002 | -8.2194
-4.5 | -0.0048 | 0.00685 | -0.1001 | -0.70073
-4 | 0.0478 | 0.00666 | -0.0999 | 7.1772
-3.5 | 0.1009 | 0.0065 | -0.0999 | 15.5231
-3 | 0.1537 | 0.00636 | -0.0998 | 24.1667
-2.5 | 0.2055 | 0.00617 | -0.0996 | 33.3063
-2 | 0.254 | 0.00581 | -0.0987 | 43.7177
-1.5 | 0.3008 | 0.00541 | -0.0974 | 55.6007
-1 | 0.345 | 0.00495 | -0.0957 | 69.697
-0.5 | 0.3864 | 0.00437 | -0.0934 | 88.4211
0 | 0.4214 | 0.00355 | -0.0897 | 118.7042
0.5 | 0.4787 | 0.00351 | -0.0905 | 136.3818
1 | 0.5357 | 0.00353 | -0.0912 | 151.7564
1.5 | 0.5909 | 0.0036 | -0.0915 | 164.1389
2 | 0.6449 | 0.00366 | -0.0916 | 176.2022
2.5 | 0.6965 | 0.00374 | -0.0913 | 186.2299
3 | 0.7398 | 0.00391 | -0.0891 | 189.2072
3.5 | 0.763 | 0.00414 | -0.0824 | 184.2995
4 | 0.7537 | 0.00503 | -0.0692 | 149.841
4.5 | 0.7264 | 0.00663 | -0.0532 | 109.5626
5 | 0.7124 | 0.00829 | -0.0406 | 85.9349
5.5 | 0.7202 | 0.00959 | -0.0325 | 75.0991
6 | 0.731 | 0.01095 | -0.0253 | 66.758
6.5 | 0.7515 | 0.01214 | -0.02 | 61.9028
7 | 0.7722 | 0.01338 | -0.015 | 57.713
7.5 | 0.7982 | 0.01447 | -0.0109 | 55.1624
8 | 0.8251 | 0.01561 | -0.0072 | 52.8571
8.5 | 0.8556 | 0.01668 | -0.0042 | 51.295
9 | 0.8827 | 0.01787 | -0.0006 | 49.3956
9.5 | 0.9155 | 0.01891 | 0.0019 | 48.4135
10 | 0.9519 | 0.01982 | 0.0037 | 48.0272
10.5 | 0.9866 | 0.02078 | 0.0058 | 47.4783
11 | 1.0228 | 0.02177 | 0.0075 | 46.9821
11.5 | 1.0579 | 0.02274 | 0.0094 | 46.5215
12 | 1.0933 | 0.02377 | 0.0111 | 45.995
12.5 | 1.1249 | 0.02495 | 0.0133 | 45.0862
13 | 1.1594 | 0.026 | 0.0151 | 44.5923
13.5 | 1.1902 | 0.02739 | 0.0169 | 43.4538
14.5 | 1.2994 | 0.03123 | 0.009 | 41.6074
15 | 1.3494 | 0.0335 | 0.0054 | 40.2806
15.5 | 1.398 | 0.03568 | 0.0023 | 39.1816
17 | 1.4495 | 0.04227 | 0.0119 | 34.2915
17.5 | 1.47 | 0.04475 | 0.0137 | 32.8492
18 | 1.4879 | 0.04749 | 0.0155 | 31.3308
18.5 | 1.5029 | 0.05053 | 0.0174 | 29.7427
19 | 1.516 | 0.05374 | 0.0191 | 28.2099
19.5 | 1.5237 | 0.05752 | 0.0209 | 26.4899
20 | 1.5276 | 0.06173 | 0.0227 | 24.7465

## 69. Re 4M Mach 0.25 (1)
BIGFOIL.COM POLAR EXPORT
NACA67-517 a=0.6
NACA67-517 a=0.6 |  |  |  | Cl Max: | 1.558 | at alpha= | 11.5 | deg
JavaFoil+Calcfoil stall+Eppler ext transition |  |  |  | L/D Max: | 179.06 | at alpha= | 3.5 | deg
Re: | 4000000 |  |  | Cd Min: | 0.0039 | at alpha= | -1.5 | deg
Mach: | 0.25 |  |  | Cl=0 at alpha= | -3.6094 | deg
|  |  |  | @ Cl=0.1, Cd= | 0.0068356
|  |  |  | @ Cl=0.4, Cd= | 0.0040291
|  |  |  | @ Cl=0.6, Cd= | 0.0043665
alpha (deg) | Cl | Cd | Cm | Cl/Cd
-16.5 | -0.513 | 0.13582 | -0.021 | -3.78
-16 | -0.553 | 0.1276 | -0.022 | -4.332
-15.5 | -0.587 | 0.11908 | -0.023 | -4.932
-15 | -0.617 | 0.11233 | -0.024 | -5.491
-14.5 | -0.641 | 0.10403 | -0.025 | -6.165
-14 | -0.66 | 0.09749 | -0.026 | -6.768
-13.5 | -0.672 | 0.09093 | -0.027 | -7.395
-13 | -0.679 | 0.08499 | -0.028 | -7.987
-12.5 | -0.68 | 0.0791 | -0.03 | -8.591
-12 | -0.675 | 0.07268 | -0.032 | -9.285
-11.5 | -0.788 | 0.0146 | -0.054 | -53.993
-11 | -0.767 | 0.01298 | -0.056 | -59.117
-10.5 | -0.737 | 0.01209 | -0.057 | -60.968
-10 | -0.701 | 0.01139 | -0.059 | -61.57
-9.5 | -0.661 | 0.01085 | -0.06 | -60.93
-9 | -0.617 | 0.01037 | -0.062 | -59.513
-8.5 | -0.57 | 0.0099 | -0.063 | -57.582
-8 | -0.52 | 0.00954 | -0.065 | -54.463
-7.5 | -0.467 | 0.00894 | -0.066 | -52.203
-7 | -0.412 | 0.00841 | -0.067 | -48.969
-6.5 | -0.355 | 0.00841 | -0.069 | -42.168
-6 | -0.296 | 0.00807 | -0.07 | -36.676
-5.5 | -0.236 | 0.00773 | -0.072 | -30.53
-5 | -0.175 | 0.0075 | -0.073 | -23.295
-4.5 | -0.113 | 0.00729 | -0.075 | -15.438
-4 | -0.05 | 0.00715 | -0.076 | -6.961
-3.5 | 0.014 | 0.007 | -0.077 | 1.957
-3 | 0.078 | 0.00687 | -0.079 | 11.284
-2.5 | 0.142 | 0.00677 | -0.08 | 20.938
-2 | 0.206 | 0.00668 | -0.082 | 30.829
-1.5 | 0.272 | 0.0039 | -0.084 | 69.876
-1 | 0.337 | 0.00397 | -0.085 | 84.861
-0.5 | 0.401 | 0.00403 | -0.086 | 99.538
0 | 0.46 | 0.0042 | -0.088 | 109.716
0.5 | 0.524 | 0.00425 | -0.089 | 123.34
1 | 0.587 | 0.00435 | -0.091 | 134.93
1.5 | 0.65 | 0.00443 | -0.092 | 146.633
2 | 0.713 | 0.00453 | -0.093 | 157.616
2.5 | 0.776 | 0.00461 | -0.095 | 168.28
3 | 0.839 | 0.00479 | -0.096 | 175.284
3.5 | 0.896 | 0.005 | -0.097 | 179.06
4 | 0.956 | 0.00535 | -0.099 | 178.725
4.5 | 1.014 | 0.00665 | -0.1 | 152.463
5 | 1.071 | 0.00808 | -0.101 | 132.529
5.5 | 1.128 | 0.00954 | -0.102 | 118.283
6 | 1.185 | 0.01093 | -0.104 | 108.382
6.5 | 1.237 | 0.0138 | -0.105 | 89.676
7 | 1.289 | 0.01458 | -0.106 | 88.365
7.5 | 1.337 | 0.01519 | -0.108 | 88.02
8 | 1.383 | 0.01584 | -0.109 | 87.272
8.5 | 1.425 | 0.01654 | -0.11 | 86.137
9 | 1.463 | 0.01724 | -0.111 | 84.86
9.5 | 1.497 | 0.01844 | -0.113 | 81.175
10 | 1.524 | 0.01938 | -0.114 | 78.634
10.5 | 1.542 | 0.02029 | -0.115 | 76.005
11 | 1.554 | 0.02132 | -0.116 | 72.896
11.5 | 1.558 | 0.02242 | -0.118 | 69.476
12 | 1.553 | 0.02348 | -0.119 | 66.152
12.5 | 1.541 | 0.02473 | -0.12 | 62.297
13 | 1.519 | 0.02619 | -0.121 | 57.997
13.5 | 1.488 | 0.02774 | -0.122 | 53.653
14 | 1.449 | 0.02927 | -0.123 | 49.527
14.5 | 1.401 | 0.0315 | -0.124 | 44.481
15 | 1.345 | 0.03342 | -0.125 | 40.261
15.5 | 1.281 | 0.0365 | -0.126 | 35.089
16 | 1.206 | 0.04127 | -0.126 | 29.211
16.5 | 1.038 | 0.08081 | -0.109 | 12.84

## 70. Re 4M Mach 0.25 (2)
BIGFOIL.COM POLAR EXPORT
NACA67-517 a=0.6
NACA67-517 a=0.6 |  |  |  | Cl Max: | 1.4735 | at alpha= | 19.5 | deg
XFOIL ncrit=9 |  |  |  | L/D Max: | 186.683 | at alpha= | 3 | deg
Re: | 4000000 |  |  | Cd Min: | 0.1424 | at alpha= | -20 | deg
Mach: | 0.25 |  |  | Cl=0 at alpha= | -4.5522 | deg
|  |  |  | @ Cl=0.1, Cd= | 0.0066331
|  |  |  | @ Cl=0.4, Cd= | 0.0044999
|  |  |  | @ Cl=0.6, Cd= | 0.003664
alpha (deg) | Cl | Cd | Cm | Cl/Cd
-20 | -0.4401 | 0.1424 | -0.1081 | -3.0906
-19 | -0.9652 | 0.04917 | -0.1657 | -19.6299
-18.5 | -0.9979 | 0.04011 | -0.1698 | -24.8791
-18 | -1.0433 | 0.03239 | -0.169 | -32.2106
-17.5 | -1.0634 | 0.02774 | -0.1651 | -38.3345
-17 | -1.0608 | 0.02478 | -0.1609 | -42.8087
-16.5 | -1.0494 | 0.02241 | -0.1566 | -46.8273
-16 | -1.0149 | 0.02129 | -0.1537 | -47.6703
-15.5 | -0.987 | 0.01987 | -0.1501 | -49.6729
-15 | -0.9571 | 0.01858 | -0.1464 | -51.5124
-14.5 | -0.9169 | 0.01779 | -0.1438 | -51.5402
-14 | -0.8814 | 0.0168 | -0.1404 | -52.4643
-13.5 | -0.847 | 0.01576 | -0.1369 | -53.7437
-13 | -0.8051 | 0.01508 | -0.1343 | -53.3886
-12.5 | -0.7639 | 0.01438 | -0.1315 | -53.1224
-12 | -0.7236 | 0.01352 | -0.1286 | -53.5207
-11.5 | -0.6854 | 0.01244 | -0.1254 | -55.0965
-11 | -0.6406 | 0.01175 | -0.1232 | -54.5191
-10.5 | -0.5939 | 0.01114 | -0.1212 | -53.3124
-10 | -0.5458 | 0.01061 | -0.1195 | -51.442
-9.5 | -0.4972 | 0.01011 | -0.1179 | -49.179
-9 | -0.4476 | 0.00966 | -0.1165 | -46.3354
-8.5 | -0.3975 | 0.00928 | -0.1152 | -42.8341
-8 | -0.3481 | 0.00884 | -0.1138 | -39.3778
-7.5 | -0.2983 | 0.00848 | -0.1125 | -35.1769
-7 | -0.2477 | 0.00814 | -0.1113 | -30.43
-6.5 | -0.197 | 0.00784 | -0.1102 | -25.1276
-6 | -0.1476 | 0.00755 | -0.1088 | -19.5497
-5.5 | -0.0986 | 0.00731 | -0.1074 | -13.4884
-5 | -0.048 | 0.00711 | -0.1063 | -6.7511
-4.5 | 0.0056 | 0.00693 | -0.1059 | 0.80808
-4 | 0.0587 | 0.00674 | -0.1054 | 8.7092
-3.5 | 0.1128 | 0.0066 | -0.1051 | 17.0909
-3 | 0.1663 | 0.00647 | -0.1048 | 25.7032
-2.5 | 0.2197 | 0.00625 | -0.1044 | 35.152
-2 | 0.2692 | 0.00591 | -0.1033 | 45.5499
-1.5 | 0.3163 | 0.00552 | -0.1018 | 57.3007
-1 | 0.3605 | 0.00506 | -0.0997 | 71.2451
-0.5 | 0.4007 | 0.00449 | -0.0967 | 89.2428
0.5 | 0.4926 | 0.00357 | -0.0931 | 137.9832
1 | 0.5498 | 0.00362 | -0.0934 | 151.8785
1.5 | 0.6068 | 0.00367 | -0.0937 | 165.3406
2 | 0.6597 | 0.00375 | -0.0931 | 175.92
2.5 | 0.7112 | 0.00382 | -0.0923 | 186.178
3 | 0.743 | 0.00398 | -0.0871 | 186.6834
3.5 | 0.767 | 0.00432 | -0.0804 | 177.5463
4 | 0.7659 | 0.00519 | -0.0687 | 147.5723
4.5 | 0.7393 | 0.00685 | -0.0526 | 107.927
5 | 0.7169 | 0.00879 | -0.0383 | 81.5586
5.5 | 0.7215 | 0.01026 | -0.0294 | 70.3216
6 | 0.73 | 0.01178 | -0.0216 | 61.9694
6.5 | 0.7495 | 0.01309 | -0.0159 | 57.2574
7 | 0.7708 | 0.01442 | -0.0107 | 53.4535
7.5 | 0.796 | 0.01564 | -0.0063 | 50.8951
8 | 0.8251 | 0.01679 | -0.0026 | 49.1423
8.5 | 0.8537 | 0.01807 | 0.001 | 47.2441
9.5 | 0.9166 | 0.02044 | 0.0072 | 44.8434
10.5 | 0.9914 | 0.02248 | 0.0114 | 44.1014
11 | 1.0265 | 0.02368 | 0.0137 | 43.3488
11.5 | 1.064 | 0.02474 | 0.0156 | 43.0073
12 | 1.0985 | 0.02601 | 0.0178 | 42.2338
12.5 | 1.1328 | 0.0273 | 0.0201 | 41.4945
13 | 1.1652 | 0.0287 | 0.0225 | 40.5993
13.5 | 1.1946 | 0.03031 | 0.0251 | 39.4127
14 | 1.2442 | 0.03245 | 0.0228 | 38.3421
14.5 | 1.2967 | 0.03505 | 0.0192 | 36.9957
15 | 1.3489 | 0.03766 | 0.0159 | 35.8178
15.5 | 1.3929 | 0.04069 | 0.0135 | 34.232
17 | 1.4427 | 0.04898 | 0.0232 | 29.4549
17.5 | 1.4589 | 0.05226 | 0.0254 | 27.9162
18 | 1.4687 | 0.05611 | 0.0277 | 26.1754
18.5 | 1.4719 | 0.06067 | 0.03 | 24.2608
19 | 1.4717 | 0.06563 | 0.0321 | 22.4242
19.5 | 1.4735 | 0.07056 | 0.0336 | 20.8829
20 | 1.4719 | 0.07602 | 0.0346 | 19.362

## 71. Re 4M Mach 0.50 (1)
BIGFOIL.COM POLAR EXPORT
NACA67-517 a=0.6
NACA67-517 a=0.6 |  |  |  | Cl Max: | 1.45 | at alpha= | 8 | deg
JavaFoil+Calcfoil stall+Eppler ext transition |  |  |  | L/D Max: | 175.495 | at alpha= | 3.5 | deg
Re: | 4000000 |  |  | Cd Min: | 0.00409 | at alpha= | -1.5 | deg
Mach: | 0.5 |  |  | Cl=0 at alpha= | -3.6071 | deg
|  |  |  | @ Cl=0.1, Cd= | 0.0073867
|  |  |  | @ Cl=0.4, Cd= | 0.0041996
|  |  |  | @ Cl=0.6, Cd= | 0.0047291
alpha (deg) | Cl | Cd | Cm | Cl/Cd
-20 | -0.926 | 0.16343 | -0.022 | -5.664
-19.5 | -0.898 | 0.15694 | -0.022 | -5.722
-19 | -0.87 | 0.15278 | -0.023 | -5.696
-18.5 | -0.842 | 0.16283 | -0.023 | -5.172
-18 | -0.816 | 0.14569 | -0.025 | -5.598
-17.5 | -0.786 | 0.13791 | -0.024 | -5.697
-17 | -0.757 | 0.13544 | -0.025 | -5.592
-16.5 | -0.729 | 0.12918 | -0.025 | -5.646
-16 | -0.702 | 0.12397 | -0.026 | -5.66
-15.5 | -0.674 | 0.11993 | -0.027 | -5.618
-15 | -0.646 | 0.11731 | -0.028 | -5.507
-14.5 | -0.617 | 0.11333 | -0.027 | -5.44
-14 | -0.588 | 0.11032 | -0.028 | -5.331
-13.5 | -0.56 | 0.10682 | -0.028 | -5.244
-13 | -0.532 | 0.10316 | -0.029 | -5.158
-12.5 | -0.504 | 0.09712 | -0.03 | -5.191
-12 | -0.476 | 0.09414 | -0.031 | -5.056
-11.5 | -0.447 | 0.08942 | -0.03 | -4.999
-11 | -0.419 | 0.07984 | -0.031 | -5.247
-10.5 | -0.391 | 0.07129 | -0.032 | -5.481
-10 | -0.363 | 0.06559 | -0.033 | -5.529
-9.5 | -0.334 | 0.06878 | -0.032 | -4.855
-9 | -0.306 | 0.06488 | -0.034 | -4.718
-8.5 | -0.279 | 0.05284 | -0.039 | -5.285
-8 | -0.391 | 0.04812 | -0.042 | -8.131
-7.5 | -0.462 | 0.01095 | -0.073 | -42.185
-7 | -0.426 | 0.01022 | -0.075 | -41.642
-6.5 | -0.376 | 0.00963 | -0.076 | -39.038
-6 | -0.319 | 0.00912 | -0.078 | -34.965
-5.5 | -0.257 | 0.00868 | -0.08 | -29.632
-5 | -0.192 | 0.00829 | -0.081 | -23.145
-4.5 | -0.124 | 0.00799 | -0.083 | -15.554
-4 | -0.055 | 0.00775 | -0.084 | -7.106
-3.5 | 0.015 | 0.00756 | -0.086 | 2.01
-3 | 0.086 | 0.00741 | -0.087 | 11.625
-2.5 | 0.158 | 0.00729 | -0.089 | 21.602
-2 | 0.229 | 0.00717 | -0.091 | 31.987
-1.5 | 0.304 | 0.00409 | -0.093 | 74.283
-1 | 0.376 | 0.00417 | -0.095 | 90.261
-0.5 | 0.449 | 0.00426 | -0.096 | 105.384
0 | 0.512 | 0.00461 | -0.098 | 111.082
0.5 | 0.583 | 0.00471 | -0.099 | 123.711
1 | 0.654 | 0.00479 | -0.101 | 136.578
1.5 | 0.724 | 0.00494 | -0.102 | 146.697
2 | 0.794 | 0.00502 | -0.104 | 158.058
2.5 | 0.864 | 0.00517 | -0.105 | 167.077
3 | 0.934 | 0.00542 | -0.107 | 172.3
3.5 | 0.995 | 0.00567 | -0.108 | 175.495
4 | 1.06 | 0.00666 | -0.11 | 159.169
4.5 | 1.123 | 0.00889 | -0.111 | 126.26
5 | 1.185 | 0.01005 | -0.113 | 117.902
5.5 | 1.246 | 0.01248 | -0.114 | 99.845
6 | 1.304 | 0.01638 | -0.115 | 79.587
6.5 | 1.355 | 0.01725 | -0.117 | 78.551
7 | 1.398 | 0.01813 | -0.118 | 77.113
7.5 | 1.432 | 0.0191 | -0.12 | 74.97
8 | 1.45 | 0.02077 | -0.121 | 69.801
8.5 | 1.444 | 0.0224 | -0.123 | 64.458
9 | 1.391 | 0.02415 | -0.124 | 57.608
9.5 | 1.162 | 0.02643 | -0.125 | 43.966
10 | 0.913 | 0.02916 | -0.126 | 31.307
10.5 | 0.789 | 0.07431 | -0.063 | 10.619
11 | 0.816 | 0.08416 | -0.062 | 9.691
11.5 | 0.844 | 0.08104 | -0.067 | 10.417
12 | 0.87 | 0.08971 | -0.064 | 9.699
12.5 | 0.899 | 0.0959 | -0.07 | 9.375
13 | 0.925 | 0.10233 | -0.069 | 9.043

## 72. Re 4M Mach 0.50 (2)
BIGFOIL.COM POLAR EXPORT
NACA67-517 a=0.6
NACA67-517 a=0.6 |  |  |  | Cl Max: | 1.2279 | at alpha= | 14 | deg
XFOIL ncrit=9 |  |  |  | L/D Max: | 156.264 | at alpha= | 2 | deg
Re: | 4000000 |  |  | Cd Min: | 0.16054 | at alpha= | 19 | deg
Mach: | 0.5 |  |  | Cl=0 at alpha= | -5.1695 | deg
|  |  |  | @ Cl=0.1, Cd= | 0.0073252
|  |  |  | @ Cl=0.4, Cd= | 0.0059741
|  |  |  | @ Cl=0.6, Cd= | 0.0040216
alpha (deg) | Cl | Cd | Cm | Cl/Cd
-14 | -0.0834 | 0.10497 | -0.1621 | -0.79451
-13.5 | -0.0982 | 0.09438 | -0.1674 | -1.0405
-13 | -0.1011 | 0.08614 | -0.1717 | -1.1737
-12.5 | -0.0935 | 0.07951 | -0.1754 | -1.176
-12 | -0.1384 | 0.06664 | -0.182 | -2.0768
-11.5 | -0.2001 | 0.04988 | -0.1933 | -4.0116
-11 | -0.242 | 0.03875 | -0.1993 | -6.2452
-10.5 | -0.2981 | 0.03108 | -0.1957 | -9.5914
-10 | -0.3541 | 0.0248 | -0.1865 | -14.2782
-9.5 | -0.3973 | 0.01946 | -0.1748 | -20.4162
-9 | -0.405 | 0.0154 | -0.1648 | -26.2987
-8.5 | -0.3764 | 0.01268 | -0.1582 | -29.6845
-8 | -0.3278 | 0.01108 | -0.1537 | -29.5848
-7.5 | -0.2733 | 0.01007 | -0.1501 | -27.14
-7 | -0.2158 | 0.00935 | -0.1472 | -23.0802
-6.5 | -0.1572 | 0.00881 | -0.1447 | -17.8434
-6 | -0.0977 | 0.00838 | -0.1426 | -11.6587
-5.5 | -0.0386 | 0.008 | -0.1407 | -4.825
-5 | 0.0198 | 0.00767 | -0.1389 | 2.5815
-4.5 | 0.0775 | 0.00741 | -0.1372 | 10.4588
-4 | 0.1359 | 0.00719 | -0.1358 | 18.9013
-3.5 | 0.1927 | 0.00694 | -0.1341 | 27.7666
-3 | 0.2486 | 0.00675 | -0.1324 | 36.8296
-2.5 | 0.3012 | 0.00659 | -0.13 | 45.7056
-2 | 0.3472 | 0.00638 | -0.1263 | 54.4201
-1.5 | 0.3921 | 0.00608 | -0.1226 | 64.4901
-0.5 | 0.4652 | 0.0051 | -0.1118 | 91.2157
0 | 0.4764 | 0.00394 | -0.1013 | 120.9137
0.5 | 0.5345 | 0.00395 | -0.1001 | 135.3165
1 | 0.587 | 0.00396 | -0.0976 | 148.2323
1.5 | 0.6229 | 0.00413 | -0.0915 | 150.8232
2 | 0.6735 | 0.00431 | -0.0887 | 156.2645
2.5 | 0.7134 | 0.0046 | -0.0838 | 155.087
3 | 0.7528 | 0.00499 | -0.0788 | 150.8617
3.5 | 0.7823 | 0.00559 | -0.0719 | 139.9463
4 | 0.7965 | 0.00659 | -0.0622 | 120.8649
4.5 | 0.7771 | 0.00848 | -0.0467 | 91.6392
5 | 0.7419 | 0.01111 | -0.0294 | 66.7777
6 | 0.7377 | 0.01529 | -0.008 | 48.2472
6.5 | 0.7527 | 0.0171 | -0.0007 | 44.0175
7 | 0.7734 | 0.01887 | 0.0056 | 40.9857
7.5 | 0.7959 | 0.02071 | 0.0113 | 38.4307
8 | 0.8256 | 0.02242 | 0.0159 | 36.8243
8.5 | 0.8527 | 0.02426 | 0.0208 | 35.1484
9 | 0.888 | 0.02595 | 0.0245 | 34.2197
9.5 | 0.929 | 0.02749 | 0.0276 | 33.7941
10 | 0.9686 | 0.02912 | 0.0309 | 33.2624
10.5 | 1.0105 | 0.03074 | 0.0339 | 32.8725
11 | 1.05 | 0.03263 | 0.0371 | 32.179
11.5 | 1.0877 | 0.03464 | 0.0406 | 31.4001
12 | 1.1269 | 0.03675 | 0.0438 | 30.6639
12.5 | 1.1601 | 0.03925 | 0.0475 | 29.5567
13 | 1.1902 | 0.04218 | 0.0513 | 28.2172
13.5 | 1.2142 | 0.04557 | 0.0554 | 26.6447
14 | 1.2279 | 0.04995 | 0.0595 | 24.5826
15 | 1.2168 | 0.06354 | 0.0644 | 19.1501
15.5 | 1.1984 | 0.07356 | 0.0623 | 16.2915
16 | 1.1722 | 0.08501 | 0.0581 | 13.789
16.5 | 1.1371 | 0.09815 | 0.0517 | 11.5853
17.5 | 1.0719 | 0.12243 | 0.0405 | 8.7552
18 | 1.0429 | 0.13528 | 0.0331 | 7.7092
18.5 | 1.0173 | 0.14824 | 0.0251 | 6.8625
19 | 0.9986 | 0.16054 | 0.0175 | 6.2203

## 73. Re 5M Mach 0.00 (1)
BIGFOIL.COM POLAR EXPORT
NACA67-517 a=0.6
NACA67-517 a=0.6 |  |  |  | Cl Max: | 1.614 | at alpha= | 13.5 | deg
JavaFoil+Calcfoil stall+Eppler ext transition |  |  |  | L/D Max: | 178.026 | at alpha= | 3 | deg
Re: | 5000000 |  |  | Cd Min: | 0.0037 | at alpha= | -1.5 | deg
Mach: | 0 |  |  | Cl=0 at alpha= | -3.6066 | deg
|  |  |  | @ Cl=0.1, Cd= | 0.0057041
|  |  |  | @ Cl=0.4, Cd= | 0.0038147
|  |  |  | @ Cl=0.6, Cd= | 0.00411
alpha (deg) | Cl | Cd | Cm | Cl/Cd
-17 | -0.763 | 0.12494 | -0.022 | -6.104
-16.5 | -0.77 | 0.11844 | -0.022 | -6.501
-16 | -0.776 | 0.11027 | -0.024 | -7.039
-15.5 | -0.779 | 0.1035 | -0.025 | -7.528
-15 | -0.779 | 0.09725 | -0.026 | -8.014
-14.5 | -0.777 | 0.09087 | -0.028 | -8.553
-14 | -0.772 | 0.08463 | -0.029 | -9.121
-13.5 | -0.762 | 0.08033 | -0.03 | -9.484
-13 | -0.751 | 0.0736 | -0.032 | -10.205
-12.5 | -0.744 | 0.06262 | -0.036 | -11.876
-12 | -0.85 | 0.01251 | -0.051 | -67.946
-11.5 | -0.823 | 0.01165 | -0.053 | -70.623
-11 | -0.787 | 0.0111 | -0.054 | -70.913
-10.5 | -0.748 | 0.01065 | -0.056 | -70.184
-10 | -0.705 | 0.01021 | -0.057 | -69.077
-9.5 | -0.66 | 0.00981 | -0.059 | -67.293
-9 | -0.613 | 0.00941 | -0.06 | -65.141
-8.5 | -0.563 | 0.00907 | -0.061 | -62.109
-8 | -0.511 | 0.00875 | -0.063 | -58.457
-7.5 | -0.458 | 0.00844 | -0.064 | -54.286
-7 | -0.403 | 0.00817 | -0.066 | -49.335
-6.5 | -0.346 | 0.0079 | -0.067 | -43.844
-6 | -0.289 | 0.00732 | -0.068 | -39.438
-5.5 | -0.23 | 0.00694 | -0.07 | -33.12
-5 | -0.17 | 0.00673 | -0.071 | -25.271
-4.5 | -0.109 | 0.00692 | -0.073 | -15.814
-4 | -0.048 | 0.00678 | -0.074 | -7.13
-3.5 | 0.013 | 0.0058 | -0.075 | 2.294
-3 | 0.075 | 0.00572 | -0.077 | 13.167
-2.5 | 0.138 | 0.00568 | -0.078 | 24.197
-2 | 0.2 | 0.00522 | -0.08 | 38.382
-1.5 | 0.264 | 0.0037 | -0.081 | 71.336
-1 | 0.326 | 0.00375 | -0.082 | 87.053
-0.5 | 0.389 | 0.00379 | -0.084 | 102.437
0 | 0.447 | 0.00392 | -0.085 | 113.836
0.5 | 0.508 | 0.00399 | -0.086 | 127.367
1 | 0.569 | 0.00407 | -0.088 | 139.911
1.5 | 0.631 | 0.00415 | -0.089 | 152.151
2 | 0.692 | 0.00424 | -0.091 | 163.098
2.5 | 0.753 | 0.00441 | -0.092 | 170.717
3 | 0.814 | 0.00457 | -0.093 | 178.026
3.5 | 0.868 | 0.00521 | -0.094 | 166.529
4 | 0.926 | 0.00609 | -0.096 | 151.961
4.5 | 0.983 | 0.00728 | -0.097 | 135.027
5 | 1.04 | 0.00823 | -0.098 | 126.376
5.5 | 1.096 | 0.00937 | -0.099 | 116.934
6 | 1.151 | 0.01053 | -0.101 | 109.305
6.5 | 1.204 | 0.01261 | -0.102 | 95.479
7 | 1.255 | 0.01326 | -0.103 | 94.66
7.5 | 1.304 | 0.0138 | -0.104 | 94.551
8 | 1.351 | 0.01432 | -0.106 | 94.367
8.5 | 1.396 | 0.0149 | -0.107 | 93.698
9 | 1.438 | 0.01548 | -0.108 | 92.924
9.5 | 1.477 | 0.01655 | -0.109 | 89.267
10 | 1.511 | 0.01724 | -0.111 | 87.615
10.5 | 1.54 | 0.018 | -0.112 | 85.541
11 | 1.564 | 0.01877 | -0.113 | 83.303
11.5 | 1.584 | 0.0196 | -0.114 | 80.776
12 | 1.598 | 0.02043 | -0.115 | 78.243
12.5 | 1.608 | 0.02138 | -0.116 | 75.237
13 | 1.613 | 0.02238 | -0.118 | 72.07
13.5 | 1.614 | 0.0234 | -0.119 | 68.966
14 | 1.609 | 0.02465 | -0.12 | 65.265
14.5 | 1.6 | 0.02567 | -0.121 | 62.303
15 | 1.586 | 0.0271 | -0.122 | 58.52
15.5 | 1.568 | 0.02852 | -0.123 | 54.969
16 | 1.546 | 0.0299 | -0.124 | 51.716
16.5 | 1.52 | 0.0319 | -0.124 | 47.671
17 | 1.492 | 0.0337 | -0.125 | 44.286
17.5 | 1.461 | 0.03602 | -0.126 | 40.558
18 | 1.428 | 0.03793 | -0.127 | 37.644
18.5 | 1.389 | 0.04008 | -0.128 | 34.665

## 74. Re 5M Mach 0.00 (2)
BIGFOIL.COM POLAR EXPORT
NACA67-517 a=0.6
NACA67-517 a=0.6 |  |  |  | Cl Max: | 1.573 | at alpha= | 20 | deg
XFOIL ncrit=9 |  |  |  | L/D Max: | 193.447 | at alpha= | 3 | deg
Re: | 5000000 |  |  | Cd Min: | 0.0568 | at alpha= | 20 | deg
Mach: | 0 |  |  | Cl=0 at alpha= | -4.3954 | deg
|  |  |  | @ Cl=0.1, Cd= | 0.0061835
|  |  |  | @ Cl=0.4, Cd= | 0.0043291
|  |  |  | @ Cl=0.6, Cd= | 0.0033527
alpha (deg) | Cl | Cd | Cm | Cl/Cd
-20 | -1.2033 | 0.0287 | -0.1468 | -41.9268
-19.5 | -1.2145 | 0.02513 | -0.1427 | -48.3287
-19 | -1.2177 | 0.02228 | -0.1382 | -54.6544
-18.5 | -1.2018 | 0.02057 | -0.135 | -58.4249
-18 | -1.1732 | 0.0195 | -0.1329 | -60.1641
-17.5 | -1.1443 | 0.01848 | -0.1306 | -61.921
-17 | -1.1142 | 0.01753 | -0.1283 | -63.5596
-16.5 | -1.0813 | 0.01669 | -0.1262 | -64.7873
-16 | -1.0506 | 0.01573 | -0.1236 | -66.7896
-15.5 | -1.0158 | 0.015 | -0.1215 | -67.72
-15 | -0.979 | 0.01432 | -0.1196 | -68.3659
-14.5 | -0.9406 | 0.01375 | -0.1177 | -68.4073
-14 | -0.9009 | 0.0132 | -0.116 | -68.25
-13.5 | -0.8612 | 0.01263 | -0.1143 | -68.1869
-13 | -0.8183 | 0.01215 | -0.113 | -67.3498
-12.5 | -0.7756 | 0.01168 | -0.1116 | -66.4041
-12 | -0.7315 | 0.01123 | -0.1103 | -65.138
-11.5 | -0.6872 | 0.01078 | -0.1091 | -63.7477
-11 | -0.6438 | 0.01019 | -0.1076 | -63.1796
-10.5 | -0.5983 | 0.00975 | -0.1065 | -61.3641
-10 | -0.5522 | 0.00935 | -0.1054 | -59.0588
-9.5 | -0.5054 | 0.009 | -0.1045 | -56.1556
-9 | -0.4583 | 0.00868 | -0.1035 | -52.7995
-8.5 | -0.4109 | 0.00841 | -0.1025 | -48.8585
-8 | -0.363 | 0.00814 | -0.1016 | -44.5946
-7.5 | -0.3163 | 0.00783 | -0.1004 | -40.3959
-7 | -0.2689 | 0.00756 | -0.0993 | -35.5688
-6.5 | -0.2186 | 0.00732 | -0.0988 | -29.8634
-6 | -0.1678 | 0.00706 | -0.0984 | -23.7677
-5.5 | -0.1162 | 0.00683 | -0.0982 | -17.0132
-5 | -0.064 | 0.00663 | -0.0981 | -9.6531
-4.5 | -0.011 | 0.00648 | -0.0981 | -1.6975
-4 | 0.0416 | 0.00632 | -0.0981 | 6.5823
-3.5 | 0.0951 | 0.0062 | -0.0982 | 15.3387
-3 | 0.1487 | 0.00602 | -0.0984 | 24.701
-2.5 | 0.202 | 0.00583 | -0.0985 | 34.6484
-2 | 0.2524 | 0.00554 | -0.098 | 45.5596
-1.5 | 0.3013 | 0.0052 | -0.0972 | 57.9423
-1 | 0.3484 | 0.00483 | -0.0961 | 72.1325
-0.5 | 0.3927 | 0.00443 | -0.0945 | 88.6456
0 | 0.4361 | 0.00383 | -0.0926 | 113.8642
0.5 | 0.4786 | 0.00324 | -0.0905 | 147.716
1 | 0.5353 | 0.00326 | -0.0913 | 164.2025
1.5 | 0.59 | 0.00334 | -0.0916 | 176.6467
2 | 0.645 | 0.00341 | -0.092 | 189.1496
2.5 | 0.6917 | 0.00361 | -0.0906 | 191.6066
3 | 0.7351 | 0.0038 | -0.0886 | 193.4474
3.5 | 0.742 | 0.00422 | -0.0785 | 175.8294
4 | 0.7106 | 0.00559 | -0.0611 | 127.1199
5 | 0.6894 | 0.00863 | -0.0369 | 79.8841
6 | 0.724 | 0.0109 | -0.0247 | 66.422
6.5 | 0.7474 | 0.01195 | -0.02 | 62.5439
7 | 0.7714 | 0.01306 | -0.0155 | 59.0658
7.5 | 0.7989 | 0.01413 | -0.0118 | 56.5393
8 | 0.8326 | 0.01498 | -0.0092 | 55.5808
8.5 | 0.8582 | 0.01616 | -0.0053 | 53.1064
9 | 0.8914 | 0.01713 | -0.0029 | 52.0374
9.5 | 0.9259 | 0.01804 | -0.0006 | 51.3248
10 | 0.9608 | 0.01895 | 0.0014 | 50.7018
10.5 | 0.9996 | 0.01976 | 0.0028 | 50.587
11 | 1.0349 | 0.02067 | 0.0047 | 50.0677
11.5 | 1.0707 | 0.02163 | 0.0063 | 49.5007
12 | 1.1054 | 0.02261 | 0.0081 | 48.8899
12.5 | 1.1407 | 0.0236 | 0.0097 | 48.3347
13 | 1.1718 | 0.02478 | 0.0118 | 47.2881
13.5 | 1.2038 | 0.02592 | 0.0138 | 46.4429
14 | 1.2329 | 0.02734 | 0.0158 | 45.0951
14.5 | 1.2876 | 0.02916 | 0.0116 | 44.1564
15 | 1.3426 | 0.03116 | 0.0072 | 43.0873
15.5 | 1.3934 | 0.03337 | 0.0034 | 41.7561
16 | 1.4407 | 0.03555 | 0.0002 | 40.526
17.5 | 1.4998 | 0.04182 | 0.0082 | 35.8632
18 | 1.5176 | 0.04442 | 0.0101 | 34.1648
18.5 | 1.5327 | 0.04732 | 0.012 | 32.3901
19 | 1.5474 | 0.05033 | 0.0138 | 30.7451
19.5 | 1.5607 | 0.05348 | 0.0154 | 29.1829
20 | 1.573 | 0.0568 | 0.0168 | 27.6937

## 75. Re 5M Mach 0.10 (1)
BIGFOIL.COM POLAR EXPORT
NACA67-517 a=0.6
NACA67-517 a=0.6 |  |  |  | Cl Max: | 1.604 | at alpha= | 13 | deg
JavaFoil+Calcfoil stall+Eppler ext transition |  |  |  | L/D Max: | 177.406 | at alpha= | 3 | deg
Re: | 5000000 |  |  | Cd Min: | 0.00369 | at alpha= | -1.5 | deg
Mach: | 0.1 |  |  | Cl=0 at alpha= | -3.6048 | deg
|  |  |  | @ Cl=0.1, Cd= | 0.0057245
|  |  |  | @ Cl=0.4, Cd= | 0.0038102
|  |  |  | @ Cl=0.6, Cd= | 0.0041016
alpha (deg) | Cl | Cd | Cm | Cl/Cd
-17.5 | -0.72 | 0.13471 | -0.021 | -5.348
-17 | -0.733 | 0.12747 | -0.021 | -5.753
-16.5 | -0.744 | 0.11979 | -0.022 | -6.211
-16 | -0.753 | 0.11171 | -0.024 | -6.742
-15.5 | -0.759 | 0.10525 | -0.025 | -7.212
-15 | -0.762 | 0.09937 | -0.026 | -7.667
-14.5 | -0.762 | 0.093 | -0.027 | -8.195
-14 | -0.76 | 0.08604 | -0.029 | -8.835
-13.5 | -0.751 | 0.08296 | -0.029 | -9.051
-13 | -0.742 | 0.0758 | -0.031 | -9.793
-12.5 | -0.867 | 0.01342 | -0.05 | -64.636
-12 | -0.846 | 0.01274 | -0.052 | -66.408
-11.5 | -0.82 | 0.01194 | -0.053 | -68.698
-11 | -0.786 | 0.01125 | -0.055 | -69.87
-10.5 | -0.747 | 0.01074 | -0.056 | -69.553
-10 | -0.705 | 0.01031 | -0.057 | -68.42
-9.5 | -0.661 | 0.00991 | -0.059 | -66.708
-9 | -0.614 | 0.0095 | -0.06 | -64.657
-8.5 | -0.565 | 0.00912 | -0.062 | -61.886
-8 | -0.513 | 0.00881 | -0.063 | -58.252
-7.5 | -0.46 | 0.00845 | -0.065 | -54.358
-7 | -0.404 | 0.00818 | -0.066 | -49.434
-6.5 | -0.348 | 0.00791 | -0.067 | -43.973
-6 | -0.29 | 0.00737 | -0.069 | -39.328
-5.5 | -0.231 | 0.00696 | -0.07 | -33.139
-5 | -0.171 | 0.00711 | -0.071 | -24.008
-4.5 | -0.11 | 0.00694 | -0.073 | -15.854
-4 | -0.049 | 0.0068 | -0.074 | -7.139
-3.5 | 0.013 | 0.00669 | -0.076 | 1.998
-3 | 0.076 | 0.00574 | -0.077 | 13.181
-2.5 | 0.138 | 0.0057 | -0.078 | 24.264
-2 | 0.201 | 0.00521 | -0.08 | 38.64
-1.5 | 0.265 | 0.00369 | -0.081 | 71.893
-1 | 0.328 | 0.00374 | -0.083 | 87.697
-0.5 | 0.391 | 0.00379 | -0.084 | 102.997
0 | 0.449 | 0.00392 | -0.086 | 114.338
0.5 | 0.511 | 0.00399 | -0.087 | 127.892
1 | 0.572 | 0.00407 | -0.088 | 140.686
1.5 | 0.634 | 0.00414 | -0.09 | 152.953
2 | 0.695 | 0.00426 | -0.091 | 163.265
2.5 | 0.757 | 0.00441 | -0.092 | 171.491
3 | 0.818 | 0.00461 | -0.094 | 177.406
3.5 | 0.872 | 0.00525 | -0.095 | 166.279
4 | 0.93 | 0.00613 | -0.096 | 151.7
4.5 | 0.988 | 0.00734 | -0.097 | 134.516
5 | 1.045 | 0.00835 | -0.099 | 125.113
5.5 | 1.101 | 0.00945 | -0.1 | 116.479
6 | 1.156 | 0.01078 | -0.101 | 107.266
6.5 | 1.209 | 0.01272 | -0.102 | 95.029
7 | 1.26 | 0.01338 | -0.104 | 94.187
7.5 | 1.31 | 0.01391 | -0.105 | 94.179
8 | 1.357 | 0.01447 | -0.106 | 93.786
8.5 | 1.401 | 0.01506 | -0.107 | 93.047
9 | 1.443 | 0.01562 | -0.109 | 92.331
9.5 | 1.481 | 0.01672 | -0.11 | 88.572
10 | 1.514 | 0.01746 | -0.111 | 86.71
10.5 | 1.541 | 0.01817 | -0.112 | 84.811
11 | 1.564 | 0.01898 | -0.114 | 82.426
11.5 | 1.582 | 0.01985 | -0.115 | 79.687
12 | 1.594 | 0.02079 | -0.116 | 76.703
12.5 | 1.602 | 0.02177 | -0.117 | 73.596
13 | 1.604 | 0.0228 | -0.118 | 70.363
13.5 | 1.601 | 0.02379 | -0.119 | 67.286
14 | 1.593 | 0.02507 | -0.12 | 63.527
14.5 | 1.579 | 0.02624 | -0.121 | 60.176
15 | 1.561 | 0.02759 | -0.122 | 56.577
15.5 | 1.539 | 0.02911 | -0.123 | 52.853
16 | 1.512 | 0.0308 | -0.124 | 49.093
16.5 | 1.481 | 0.03276 | -0.125 | 45.21
17 | 1.447 | 0.03496 | -0.126 | 41.393
17.5 | 1.411 | 0.03687 | -0.127 | 38.269
18 | 1.371 | 0.03981 | -0.127 | 34.449

## 76. Re 5M Mach 0.10 (2)
BIGFOIL.COM POLAR EXPORT
NACA67-517 a=0.6
NACA67-517 a=0.6 |  |  |  | Cl Max: | 1.5677 | at alpha= | 20 | deg
XFOIL ncrit=9 |  |  |  | L/D Max: | 193.57 | at alpha= | 3 | deg
Re: | 5000000 |  |  | Cd Min: | 0.05895 | at alpha= | 20 | deg
Mach: | 0.1 |  |  | Cl=0 at alpha= | -4.4093 | deg
|  |  |  | @ Cl=0.1, Cd= | 0.0062
|  |  |  | @ Cl=0.4, Cd= | 0.0043889
|  |  |  | @ Cl=0.6, Cd= | 0.0033591
alpha (deg) | Cl | Cd | Cm | Cl/Cd
-20 | -1.1656 | 0.03239 | -0.1529 | -35.9864
-19.5 | -1.1789 | 0.02823 | -0.1499 | -41.7605
-19 | -1.175 | 0.02553 | -0.1467 | -46.0243
-18.5 | -1.1776 | 0.02266 | -0.1421 | -51.9682
-18 | -1.1745 | 0.02019 | -0.1375 | -58.1724
-17.5 | -1.1469 | 0.01905 | -0.1349 | -60.2047
-17 | -1.117 | 0.018 | -0.1324 | -62.0556
-16.5 | -1.0839 | 0.01714 | -0.1301 | -63.238
-16 | -1.0522 | 0.01621 | -0.1275 | -64.9105
-15.5 | -1.0177 | 0.01539 | -0.1252 | -66.1274
-15 | -0.9818 | 0.01465 | -0.1229 | -67.0171
-14.5 | -0.9429 | 0.01405 | -0.1209 | -67.1103
-14 | -0.9036 | 0.01346 | -0.119 | -67.1322
-13.5 | -0.8636 | 0.01286 | -0.1171 | -67.154
-13 | -0.8208 | 0.01235 | -0.1155 | -66.4615
-12.5 | -0.7776 | 0.01185 | -0.114 | -65.6203
-12 | -0.7335 | 0.01138 | -0.1126 | -64.4552
-11.5 | -0.6879 | 0.01098 | -0.1114 | -62.6503
-11 | -0.645 | 0.01033 | -0.1097 | -62.4395
-10.5 | -0.5992 | 0.00986 | -0.1085 | -60.7708
-10 | -0.5528 | 0.00943 | -0.1073 | -58.6214
-9.5 | -0.5057 | 0.00907 | -0.1062 | -55.7552
-9 | -0.4582 | 0.00874 | -0.1052 | -52.4256
-8.5 | -0.4103 | 0.00846 | -0.1042 | -48.4988
-8 | -0.3617 | 0.00819 | -0.1033 | -44.1636
-7.5 | -0.3144 | 0.00785 | -0.1021 | -40.051
-7 | -0.267 | 0.00758 | -0.1009 | -35.2243
-6.5 | -0.2177 | 0.00734 | -0.1 | -29.6594
-6 | -0.1667 | 0.00708 | -0.0996 | -23.5452
-5.5 | -0.115 | 0.00684 | -0.0993 | -16.8129
-5 | -0.0626 | 0.00665 | -0.0991 | -9.4135
-4.5 | -0.0096 | 0.00649 | -0.0991 | -1.4792
-4 | 0.0433 | 0.00634 | -0.099 | 6.8297
-3.5 | 0.097 | 0.00621 | -0.0991 | 15.62
-3 | 0.1509 | 0.00603 | -0.0992 | 25.0249
-2.5 | 0.2045 | 0.00585 | -0.0993 | 34.9573
-2 | 0.255 | 0.00555 | -0.0988 | 45.9459
-1.5 | 0.304 | 0.00521 | -0.098 | 58.3493
-1 | 0.351 | 0.00485 | -0.0968 | 72.3711
-0.5 | 0.3956 | 0.00445 | -0.0951 | 88.8989
0 | 0.4388 | 0.00385 | -0.0932 | 113.974
0.5 | 0.4811 | 0.00325 | -0.091 | 148.0308
1 | 0.5382 | 0.00327 | -0.0918 | 164.5872
1.5 | 0.5928 | 0.00335 | -0.092 | 176.9552
2 | 0.6482 | 0.00342 | -0.0924 | 189.5322
2.5 | 0.6947 | 0.00362 | -0.0909 | 191.9061
3 | 0.7375 | 0.00381 | -0.0886 | 193.5696
3.5 | 0.7444 | 0.00424 | -0.0785 | 175.566
4 | 0.7128 | 0.00562 | -0.061 | 126.8327
4.5 | 0.694 | 0.0072 | -0.047 | 96.3889
5 | 0.6894 | 0.00873 | -0.0364 | 78.9691
5.5 | 0.7068 | 0.00986 | -0.0302 | 71.6836
6 | 0.7227 | 0.01108 | -0.0239 | 65.2256
6.5 | 0.7474 | 0.01211 | -0.0193 | 61.7176
7 | 0.7705 | 0.01327 | -0.0147 | 58.0633
7.5 | 0.7991 | 0.01431 | -0.011 | 55.8421
8 | 0.8314 | 0.01524 | -0.0081 | 54.5538
8.5 | 0.8584 | 0.01639 | -0.0045 | 52.3734
9 | 0.8918 | 0.01737 | -0.002 | 51.3414
9.5 | 0.9253 | 0.01835 | 0.0005 | 50.4251
10 | 0.9616 | 0.01923 | 0.0024 | 50.0052
10.5 | 1.0008 | 0.02004 | 0.0038 | 49.9401
11 | 1.0346 | 0.02105 | 0.006 | 49.1496
11.5 | 1.0721 | 0.02197 | 0.0075 | 48.7984
12 | 1.1071 | 0.02296 | 0.0093 | 48.2186
12.5 | 1.141 | 0.02407 | 0.0111 | 47.4034
13 | 1.1733 | 0.02522 | 0.0132 | 46.5226
13.5 | 1.2047 | 0.02644 | 0.0153 | 45.5635
14 | 1.2332 | 0.02791 | 0.0175 | 44.1849
14.5 | 1.2885 | 0.02974 | 0.0134 | 43.3255
15 | 1.3425 | 0.03192 | 0.0092 | 42.0583
15.5 | 1.3937 | 0.03414 | 0.0054 | 40.8231
16 | 1.4391 | 0.0366 | 0.0025 | 39.3197
17.5 | 1.4988 | 0.04306 | 0.0105 | 34.8072
18 | 1.5166 | 0.04575 | 0.0124 | 33.1497
18.5 | 1.5296 | 0.04891 | 0.0145 | 31.2738
19 | 1.5423 | 0.05218 | 0.0164 | 29.5573
19.5 | 1.5567 | 0.05539 | 0.0178 | 28.1044
20 | 1.5677 | 0.05895 | 0.0192 | 26.5937

## 77. Re 5M Mach 0.25 (1)
BIGFOIL.COM POLAR EXPORT
NACA67-517 a=0.6
NACA67-517 a=0.6 |  |  |  | Cl Max: | 1.559 | at alpha= | 11.5 | deg
JavaFoil+Calcfoil stall+Eppler ext transition |  |  |  | L/D Max: | 177.927 | at alpha= | 3 | deg
Re: | 5000000 |  |  | Cd Min: | 0.00374 | at alpha= | -1.5 | deg
Mach: | 0.25 |  |  | Cl=0 at alpha= | -3.6094 | deg
|  |  |  | @ Cl=0.1, Cd= | 0.0066525
|  |  |  | @ Cl=0.4, Cd= | 0.0038691
|  |  |  | @ Cl=0.6, Cd= | 0.0041763
alpha (deg) | Cl | Cd | Cm | Cl/Cd
-16.5 | -0.514 | 0.13402 | -0.021 | -3.832
-16 | -0.553 | 0.12557 | -0.022 | -4.402
-15.5 | -0.587 | 0.11783 | -0.023 | -4.986
-15 | -0.617 | 0.11085 | -0.024 | -5.568
-14.5 | -0.641 | 0.10399 | -0.025 | -6.167
-14 | -0.66 | 0.09621 | -0.026 | -6.861
-13.5 | -0.673 | 0.0898 | -0.027 | -7.492
-13 | -0.68 | 0.08365 | -0.029 | -8.125
-12.5 | -0.68 | 0.07783 | -0.03 | -8.742
-12 | -0.676 | 0.07096 | -0.033 | -9.532
-11.5 | -0.793 | 0.01336 | -0.054 | -59.348
-11 | -0.769 | 0.01228 | -0.056 | -62.616
-10.5 | -0.738 | 0.01156 | -0.057 | -63.865
-10 | -0.702 | 0.01091 | -0.059 | -64.368
-9.5 | -0.662 | 0.01039 | -0.06 | -63.714
-9 | -0.618 | 0.00992 | -0.062 | -62.264
-8.5 | -0.571 | 0.00949 | -0.063 | -60.139
-8 | -0.52 | 0.00914 | -0.065 | -56.888
-7.5 | -0.467 | 0.00883 | -0.066 | -52.939
-7 | -0.412 | 0.00821 | -0.068 | -50.204
-6.5 | -0.355 | 0.00775 | -0.069 | -45.786
-6 | -0.296 | 0.00742 | -0.07 | -39.924
-5.5 | -0.236 | 0.00746 | -0.072 | -31.65
-5 | -0.175 | 0.00726 | -0.073 | -24.096
-4.5 | -0.113 | 0.00708 | -0.075 | -15.927
-4 | -0.05 | 0.00692 | -0.076 | -7.193
-3.5 | 0.014 | 0.00681 | -0.078 | 2.015
-3 | 0.078 | 0.00668 | -0.079 | 11.615
-2.5 | 0.142 | 0.0066 | -0.08 | 21.502
-2 | 0.206 | 0.0057 | -0.082 | 36.145
-1.5 | 0.272 | 0.00374 | -0.084 | 72.814
-1 | 0.337 | 0.00381 | -0.085 | 88.504
-0.5 | 0.401 | 0.00387 | -0.086 | 103.724
0 | 0.461 | 0.00402 | -0.088 | 114.466
0.5 | 0.524 | 0.0041 | -0.089 | 127.838
1 | 0.587 | 0.00416 | -0.091 | 141.17
1.5 | 0.651 | 0.00424 | -0.092 | 153.427
2 | 0.714 | 0.00437 | -0.093 | 163.247
2.5 | 0.777 | 0.00453 | -0.095 | 171.384
3 | 0.839 | 0.00472 | -0.096 | 177.927
3.5 | 0.895 | 0.00545 | -0.097 | 164.27
4 | 0.954 | 0.00644 | -0.099 | 148.262
4.5 | 1.013 | 0.00767 | -0.1 | 132.087
5 | 1.071 | 0.0089 | -0.101 | 120.359
5.5 | 1.129 | 0.01001 | -0.102 | 112.781
6 | 1.185 | 0.01158 | -0.104 | 102.308
6.5 | 1.238 | 0.01332 | -0.105 | 92.955
7 | 1.289 | 0.01404 | -0.106 | 91.816
7.5 | 1.338 | 0.01463 | -0.108 | 91.465
8 | 1.384 | 0.01521 | -0.109 | 90.989
8.5 | 1.426 | 0.01587 | -0.11 | 89.838
9 | 1.464 | 0.01659 | -0.112 | 88.27
9.5 | 1.498 | 0.01775 | -0.113 | 84.405
10 | 1.525 | 0.01862 | -0.114 | 81.874
10.5 | 1.543 | 0.01952 | -0.115 | 79.075
11 | 1.555 | 0.0205 | -0.116 | 75.858
11.5 | 1.559 | 0.02154 | -0.118 | 72.366
12 | 1.555 | 0.02257 | -0.119 | 68.898
12.5 | 1.542 | 0.02377 | -0.12 | 64.87
13 | 1.52 | 0.02514 | -0.121 | 60.476
13.5 | 1.49 | 0.02661 | -0.122 | 55.978
14 | 1.451 | 0.02811 | -0.123 | 51.615
14.5 | 1.403 | 0.03012 | -0.124 | 46.568
15 | 1.347 | 0.03197 | -0.125 | 42.137
15.5 | 1.283 | 0.03479 | -0.126 | 36.867
16 | 1.209 | 0.03875 | -0.126 | 31.212
16.5 | 1.122 | 0.04605 | -0.125 | 24.357

## 78. Re 5M Mach 0.25 (2)
BIGFOIL.COM POLAR EXPORT
NACA67-517 a=0.6
NACA67-517 a=0.6 |  |  |  | Cl Max: | 1.522 | at alpha= | 19.5 | deg
XFOIL ncrit=9 |  |  |  | L/D Max: | 192.69 | at alpha= | 2.5 | deg
Re: | 5000000 |  |  | Cd Min: | 0.10058 | at alpha= | -20 | deg
Mach: | 0.25 |  |  | Cl=0 at alpha= | -4.4945 | deg
|  |  |  | @ Cl=0.1, Cd= | 0.0062876
|  |  |  | @ Cl=0.4, Cd= | 0.004639
|  |  |  | @ Cl=0.6, Cd= | 0.0033976
alpha (deg) | Cl | Cd | Cm | Cl/Cd
-20 | -0.6924 | 0.10058 | -0.1321 | -6.8841
-19.5 | -0.8921 | 0.06567 | -0.1545 | -13.5846
-19 | -0.9684 | 0.04849 | -0.1664 | -19.9711
-18.5 | -1.0027 | 0.03948 | -0.1702 | -25.3977
-18 | -1.0451 | 0.03204 | -0.1692 | -32.6186
-17.5 | -1.0595 | 0.02771 | -0.1655 | -38.2353
-17 | -1.0564 | 0.02479 | -0.1614 | -42.614
-16.5 | -1.053 | 0.02205 | -0.1563 | -47.7551
-16 | -1.0548 | 0.0192 | -0.1501 | -54.9375
-15.5 | -1.0185 | 0.01825 | -0.1469 | -55.8082
-15 | -0.9847 | 0.01718 | -0.1434 | -57.3166
-14.5 | -0.951 | 0.0161 | -0.1397 | -59.0683
-14 | -0.9125 | 0.01527 | -0.1366 | -59.7577
-13.5 | -0.8728 | 0.01443 | -0.1336 | -60.4851
-13 | -0.8298 | 0.01375 | -0.1309 | -60.3491
-12.5 | -0.7862 | 0.01307 | -0.1284 | -60.153
-12 | -0.7416 | 0.01244 | -0.126 | -59.6141
-11.5 | -0.6953 | 0.01188 | -0.1239 | -58.5269
-11 | -0.6496 | 0.01125 | -0.1217 | -57.7422
-10.5 | -0.604 | 0.01056 | -0.1196 | -57.197
-10 | -0.5567 | 0.00998 | -0.1177 | -55.7816
-9.5 | -0.5077 | 0.00952 | -0.1161 | -53.3298
-9 | -0.4582 | 0.00912 | -0.1146 | -50.2412
-8.5 | -0.408 | 0.00875 | -0.1133 | -46.6286
-8 | -0.3567 | 0.00842 | -0.1122 | -42.3634
-7.5 | -0.3058 | 0.00808 | -0.111 | -37.8465
-7 | -0.2556 | 0.00771 | -0.1098 | -33.1518
-6.5 | -0.2056 | 0.00742 | -0.1085 | -27.7089
-6 | -0.156 | 0.00719 | -0.1071 | -21.6968
-5.5 | -0.1064 | 0.00696 | -0.1057 | -15.2874
-5 | -0.0537 | 0.00675 | -0.1051 | -7.9556
-4.5 | -0.0006 | 0.00657 | -0.1046 | -0.091324
-4 | 0.0537 | 0.00644 | -0.1043 | 8.3385
-3.5 | 0.1084 | 0.00626 | -0.1042 | 17.3163
-3 | 0.1635 | 0.00609 | -0.1042 | 26.8473
-2.5 | 0.2182 | 0.00592 | -0.1041 | 36.8581
-2 | 0.2696 | 0.00562 | -0.1034 | 47.9715
-1.5 | 0.3195 | 0.00532 | -0.1023 | 60.0564
-1 | 0.3663 | 0.00497 | -0.1007 | 73.7022
-0.5 | 0.4111 | 0.00453 | -0.0988 | 90.7506
0 | 0.4542 | 0.00394 | -0.0965 | 115.2792
0.5 | 0.4945 | 0.00331 | -0.0934 | 149.3958
1 | 0.5538 | 0.00333 | -0.0943 | 166.3063
1.5 | 0.6085 | 0.00341 | -0.0941 | 178.4457
2 | 0.6642 | 0.00349 | -0.0942 | 190.3152
2.5 | 0.7091 | 0.00368 | -0.0919 | 192.6902
3 | 0.7382 | 0.00387 | -0.0861 | 190.7494
3.5 | 0.7537 | 0.00437 | -0.0776 | 172.4714
4 | 0.7258 | 0.00577 | -0.0607 | 125.7886
4.5 | 0.705 | 0.00746 | -0.0461 | 94.504
5 | 0.6925 | 0.00926 | -0.0339 | 74.784
5.5 | 0.7057 | 0.01059 | -0.0267 | 66.6383
6 | 0.7215 | 0.01191 | -0.0202 | 60.5793
6.5 | 0.7452 | 0.01307 | -0.0152 | 57.0161
7 | 0.7696 | 0.01427 | -0.0105 | 53.9313
7.5 | 0.7974 | 0.01544 | -0.0065 | 51.6451
8 | 0.8307 | 0.01645 | -0.0034 | 50.4985
8.5 | 0.8571 | 0.01775 | 0.0006 | 48.2873
9 | 0.8915 | 0.01881 | 0.0033 | 47.395
9.5 | 0.9284 | 0.0198 | 0.0056 | 46.8889
10 | 0.9646 | 0.02083 | 0.0079 | 46.3082
10.5 | 1.004 | 0.02179 | 0.0097 | 46.0762
11 | 1.0408 | 0.02284 | 0.0119 | 45.5692
11.5 | 1.0776 | 0.02396 | 0.0139 | 44.975
12 | 1.1144 | 0.02509 | 0.0159 | 44.4161
12.5 | 1.1482 | 0.02641 | 0.0182 | 43.476
13 | 1.1814 | 0.02777 | 0.0206 | 42.5423
13.5 | 1.2099 | 0.02942 | 0.0233 | 41.1251
14 | 1.2379 | 0.03108 | 0.0262 | 39.8295
14.5 | 1.2884 | 0.03334 | 0.0235 | 38.6443
15 | 1.3419 | 0.03589 | 0.0199 | 37.3892
15.5 | 1.3916 | 0.03877 | 0.0167 | 35.8937
16 | 1.4388 | 0.04161 | 0.0139 | 34.5782
16.5 | 1.4546 | 0.04422 | 0.0178 | 32.8946
17 | 1.4724 | 0.04726 | 0.0203 | 31.1553
17.5 | 1.4883 | 0.05056 | 0.0226 | 29.4363
18 | 1.4978 | 0.05442 | 0.0251 | 27.523
18.5 | 1.5093 | 0.05828 | 0.0271 | 25.8974
19 | 1.5183 | 0.06246 | 0.0289 | 24.3084
19.5 | 1.522 | 0.06719 | 0.0305 | 22.6522
20 | 1.5219 | 0.07235 | 0.032 | 21.0352

## 79. Re 5M Mach 0.50 (1)
BIGFOIL.COM POLAR EXPORT
NACA67-517 a=0.6
NACA67-517 a=0.6 |  |  |  | Cl Max: | 1.451 | at alpha= | 8 | deg
JavaFoil+Calcfoil stall+Eppler ext transition |  |  |  | L/D Max: | 175.838 | at alpha= | 3 | deg
Re: | 5000000 |  |  | Cd Min: | 0.00403 | at alpha= | -1.5 | deg
Mach: | 0.5 |  |  | Cl=0 at alpha= | -3.6071 | deg
|  |  |  | @ Cl=0.1, Cd= | 0.0071786
|  |  |  | @ Cl=0.4, Cd= | 0.0041356
|  |  |  | @ Cl=0.6, Cd= | 0.0045339
alpha (deg) | Cl | Cd | Cm | Cl/Cd
-20 | -0.926 | 0.15903 | -0.022 | -5.823
-19.5 | -0.898 | 0.15422 | -0.022 | -5.825
-19 | -0.871 | 0.14765 | -0.023 | -5.896
-18.5 | -0.842 | 0.15608 | -0.023 | -5.396
-18 | -0.816 | 0.1412 | -0.025 | -5.78
-17.5 | -0.787 | 0.13704 | -0.025 | -5.739
-17 | -0.758 | 0.13054 | -0.025 | -5.803
-16.5 | -0.729 | 0.12654 | -0.026 | -5.765
-16 | -0.702 | 0.12081 | -0.026 | -5.809
-15.5 | -0.674 | 0.11681 | -0.027 | -5.769
-15 | -0.646 | 0.11612 | -0.028 | -5.565
-14.5 | -0.617 | 0.1092 | -0.028 | -5.651
-14 | -0.588 | 0.10747 | -0.028 | -5.476
-13.5 | -0.56 | 0.10395 | -0.029 | -5.392
-13 | -0.532 | 0.10034 | -0.03 | -5.306
-12.5 | -0.504 | 0.09628 | -0.03 | -5.238
-12 | -0.476 | 0.09114 | -0.031 | -5.224
-11.5 | -0.447 | 0.08645 | -0.03 | -5.173
-11 | -0.419 | 0.0768 | -0.032 | -5.458
-10.5 | -0.391 | 0.0691 | -0.032 | -5.66
-10 | -0.363 | 0.06384 | -0.034 | -5.688
-9.5 | -0.334 | 0.06731 | -0.033 | -4.963
-9 | -0.306 | 0.06411 | -0.035 | -4.777
-8.5 | -0.28 | 0.05134 | -0.041 | -5.455
-8 | -0.395 | 0.0452 | -0.046 | -8.728
-7.5 | -0.462 | 0.01047 | -0.073 | -44.162
-7 | -0.426 | 0.0098 | -0.075 | -43.454
-6.5 | -0.376 | 0.00923 | -0.076 | -40.774
-6 | -0.319 | 0.00879 | -0.078 | -36.307
-5.5 | -0.257 | 0.00842 | -0.08 | -30.546
-5 | -0.192 | 0.008 | -0.081 | -23.987
-4.5 | -0.124 | 0.00773 | -0.083 | -16.072
-4 | -0.055 | 0.0075 | -0.084 | -7.339
-3.5 | 0.015 | 0.00733 | -0.086 | 2.074
-3 | 0.086 | 0.0072 | -0.088 | 11.984
-2.5 | 0.158 | 0.00709 | -0.089 | 22.23
-2 | 0.229 | 0.00696 | -0.091 | 32.963
-1.5 | 0.304 | 0.00403 | -0.093 | 75.513
-1 | 0.377 | 0.00411 | -0.095 | 91.67
-0.5 | 0.449 | 0.00419 | -0.096 | 107.209
0 | 0.513 | 0.00441 | -0.098 | 116.23
0.5 | 0.583 | 0.00451 | -0.099 | 129.448
1 | 0.654 | 0.00461 | -0.101 | 141.955
1.5 | 0.724 | 0.00469 | -0.102 | 154.415
2 | 0.795 | 0.00488 | -0.104 | 162.83
2.5 | 0.865 | 0.00509 | -0.105 | 169.867
3 | 0.935 | 0.00531 | -0.107 | 175.838
3.5 | 0.994 | 0.00682 | -0.108 | 145.628
4 | 1.059 | 0.00834 | -0.11 | 126.901
4.5 | 1.123 | 0.00919 | -0.111 | 122.156
5 | 1.185 | 0.01125 | -0.113 | 105.365
5.5 | 1.246 | 0.01337 | -0.114 | 93.173
6 | 1.305 | 0.01578 | -0.115 | 82.671
6.5 | 1.356 | 0.01657 | -0.117 | 81.797
7 | 1.399 | 0.01747 | -0.118 | 80.091
7.5 | 1.433 | 0.0184 | -0.12 | 77.884
8 | 1.451 | 0.02009 | -0.121 | 72.235
8.5 | 1.445 | 0.02152 | -0.123 | 67.148
9 | 1.393 | 0.02322 | -0.124 | 59.976
9.5 | 1.163 | 0.02545 | -0.125 | 45.698
10 | 0.914 | 0.02802 | -0.126 | 32.618
10.5 | 0.793 | 0.07216 | -0.071 | 10.989
11 | 0.816 | 0.08289 | -0.064 | 9.851
11.5 | 0.85 | 0.07768 | -0.076 | 10.944
12 | 0.871 | 0.08648 | -0.068 | 10.077
12.5 | 0.901 | 0.09511 | -0.073 | 9.473
13 | 0.926 | 0.09953 | -0.07 | 9.301

## 80. Re 5M Mach 0.50 (2)
BIGFOIL.COM POLAR EXPORT
NACA67-517 a=0.6
NACA67-517 a=0.6 |  |  |  | Cl Max: | 1.2534 | at alpha= | 14 | deg
XFOIL ncrit=9 |  |  |  | L/D Max: | 168.859 | at alpha= | 1.5 | deg
Re: | 5000000 |  |  | Cd Min: | 0.15763 | at alpha= | 19 | deg
Mach: | 0.5 |  |  | Cl=0 at alpha= | -5.109 | deg
|  |  |  | @ Cl=0.1, Cd= | 0.0068691
|  |  |  | @ Cl=0.4, Cd= | 0.0057507
|  |  |  | @ Cl=0.6, Cd= | 0.0036761
alpha (deg) | Cl | Cd | Cm | Cl/Cd
-14 | -0.0941 | 0.10269 | -0.1637 | -0.91635
-13.5 | -0.1101 | 0.09197 | -0.1691 | -1.1971
-13 | -0.1517 | 0.07885 | -0.1761 | -1.9239
-12.5 | -0.1519 | 0.0715 | -0.1801 | -2.1245
-12 | -0.2002 | 0.05859 | -0.1875 | -3.417
-11.5 | -0.2575 | 0.04211 | -0.1998 | -6.1149
-11 | -0.2873 | 0.03501 | -0.2 | -8.2062
-10.5 | -0.3424 | 0.02823 | -0.194 | -12.1289
-10 | -0.3868 | 0.02293 | -0.1842 | -16.8687
-9.5 | -0.4216 | 0.0182 | -0.1724 | -23.1648
-9 | -0.4263 | 0.01405 | -0.1625 | -30.3416
-8.5 | -0.388 | 0.01181 | -0.1567 | -32.8535
-8 | -0.3368 | 0.01045 | -0.1524 | -32.2297
-7.5 | -0.2813 | 0.00952 | -0.1489 | -29.5483
-7 | -0.2229 | 0.00887 | -0.146 | -25.1297
-6.5 | -0.1643 | 0.00832 | -0.1435 | -19.7476
-6 | -0.1049 | 0.00791 | -0.1413 | -13.2617
-5.5 | -0.0459 | 0.00759 | -0.1394 | -6.0474
-5 | 0.0128 | 0.00728 | -0.1376 | 1.7582
-4.5 | 0.0718 | 0.00699 | -0.1361 | 10.2718
-4 | 0.1301 | 0.00674 | -0.1346 | 19.3027
-3.5 | 0.1877 | 0.00653 | -0.1331 | 28.7443
-3 | 0.2435 | 0.00636 | -0.1313 | 38.2862
-2.5 | 0.2948 | 0.00623 | -0.1286 | 47.3194
-2 | 0.345 | 0.00609 | -0.1258 | 56.6502
-1.5 | 0.395 | 0.00579 | -0.1231 | 68.2211
-1 | 0.4408 | 0.00543 | -0.1196 | 81.1786
-0.5 | 0.4806 | 0.00498 | -0.1149 | 96.506
0 | 0.5144 | 0.00447 | -0.1089 | 115.0783
0.5 | 0.5416 | 0.0036 | -0.1015 | 150.4444
1 | 0.5898 | 0.00365 | -0.0981 | 161.589
1.5 | 0.6366 | 0.00377 | -0.0944 | 168.8594
2 | 0.6754 | 0.00404 | -0.0891 | 167.1782
2.5 | 0.7146 | 0.0044 | -0.084 | 162.4091
3 | 0.752 | 0.00485 | -0.0786 | 155.0515
3.5 | 0.7771 | 0.00557 | -0.0709 | 139.5153
4 | 0.7757 | 0.00689 | -0.0583 | 112.5835
4.5 | 0.7388 | 0.00926 | -0.0399 | 79.784
5 | 0.7171 | 0.01159 | -0.0252 | 61.8723
5.5 | 0.7194 | 0.01351 | -0.0151 | 53.2494
6 | 0.7259 | 0.01548 | -0.0062 | 46.8928
6.5 | 0.7486 | 0.0171 | -0.0001 | 43.7778
8 | 0.8309 | 0.02199 | 0.0154 | 37.7854
8.5 | 0.8599 | 0.02381 | 0.02 | 36.1151
9 | 0.9 | 0.02526 | 0.0233 | 35.6295
9.5 | 0.9398 | 0.02679 | 0.0266 | 35.0803
10 | 0.9833 | 0.02827 | 0.0295 | 34.7825
10.5 | 1.0244 | 0.02992 | 0.0327 | 34.238
11 | 1.0661 | 0.03162 | 0.0359 | 33.716
12 | 1.144 | 0.03565 | 0.0427 | 32.0898
12.5 | 1.1785 | 0.03811 | 0.0463 | 30.9236
13 | 1.2113 | 0.04079 | 0.0502 | 29.696
13.5 | 1.238 | 0.04404 | 0.0542 | 28.1108
14 | 1.2534 | 0.04823 | 0.0586 | 25.988
14.5 | 1.2532 | 0.05389 | 0.0627 | 23.2548
15 | 1.2356 | 0.06117 | 0.066 | 20.1994
15.5 | 1.2076 | 0.07015 | 0.0671 | 17.2145
16 | 1.1823 | 0.08103 | 0.0638 | 14.5909
16.5 | 1.1483 | 0.0937 | 0.058 | 12.2551
17 | 1.1182 | 0.10704 | 0.0502 | 10.4466
17.5 | 1.0938 | 0.12073 | 0.0407 | 9.0599
19 | 1.0167 | 0.15763 | 0.0199 | 6.4499

## 81. Re 6M Mach 0.00 (1)
BIGFOIL.COM POLAR EXPORT
NACA67-517 a=0.6
NACA67-517 a=0.6 |  |  |  | Cl Max: | 1.615 | at alpha= | 13.5 | deg
JavaFoil+Calcfoil stall+Eppler ext transition |  |  |  | L/D Max: | 172.225 | at alpha= | 2.5 | deg
Re: | 6000000 |  |  | Cd Min: | 0.00363 | at alpha= | -1 | deg
Mach: | 0 |  |  | Cl=0 at alpha= | -3.6066 | deg
|  |  |  | @ Cl=0.1, Cd= | 0.005739
|  |  |  | @ Cl=0.4, Cd= | 0.0037128
|  |  |  | @ Cl=0.6, Cd= | 0.0039938
alpha (deg) | Cl | Cd | Cm | Cl/Cd
-17 | -0.763 | 0.12325 | -0.022 | -6.189
-16.5 | -0.77 | 0.11731 | -0.023 | -6.567
-16 | -0.777 | 0.10871 | -0.024 | -7.145
-15.5 | -0.78 | 0.10208 | -0.025 | -7.64
-15 | -0.781 | 0.0957 | -0.027 | -8.158
-14.5 | -0.778 | 0.08939 | -0.028 | -8.709
-14 | -0.774 | 0.08289 | -0.03 | -9.333
-13.5 | -0.763 | 0.07924 | -0.03 | -9.626
-13 | -0.752 | 0.07234 | -0.032 | -10.401
-12.5 | -0.743 | 0.06295 | -0.035 | -11.801
-12 | -0.851 | 0.01201 | -0.052 | -70.882
-11.5 | -0.824 | 0.01125 | -0.053 | -73.257
-11 | -0.788 | 0.01074 | -0.054 | -73.36
-10.5 | -0.748 | 0.01026 | -0.056 | -72.918
-10 | -0.706 | 0.00987 | -0.057 | -71.526
-9.5 | -0.661 | 0.0095 | -0.059 | -69.518
-9 | -0.613 | 0.00906 | -0.06 | -67.727
-8.5 | -0.564 | 0.00875 | -0.061 | -64.397
-8 | -0.512 | 0.00849 | -0.063 | -60.298
-7.5 | -0.458 | 0.00814 | -0.064 | -56.295
-7 | -0.403 | 0.00788 | -0.066 | -51.163
-6.5 | -0.347 | 0.00767 | -0.067 | -45.195
-6 | -0.289 | 0.0074 | -0.069 | -39.008
-5.5 | -0.23 | 0.00691 | -0.07 | -33.272
-5 | -0.17 | 0.00654 | -0.071 | -26
-4.5 | -0.11 | 0.00675 | -0.073 | -16.228
-4 | -0.048 | 0.00577 | -0.074 | -8.384
-3.5 | 0.013 | 0.00568 | -0.075 | 2.344
-3 | 0.075 | 0.00562 | -0.077 | 13.401
-2.5 | 0.138 | 0.00592 | -0.078 | 23.256
-2 | 0.2 | 0.00563 | -0.08 | 35.562
-1.5 | 0.264 | 0.00498 | -0.081 | 52.931
-1 | 0.326 | 0.00363 | -0.082 | 89.86
-0.5 | 0.389 | 0.00369 | -0.084 | 105.26
0 | 0.447 | 0.00381 | -0.085 | 117.343
0.5 | 0.508 | 0.00387 | -0.087 | 131.31
1 | 0.57 | 0.00392 | -0.088 | 145.256
1.5 | 0.631 | 0.00407 | -0.089 | 155.1
2 | 0.692 | 0.00421 | -0.091 | 164.506
2.5 | 0.753 | 0.00437 | -0.092 | 172.225
3 | 0.813 | 0.00525 | -0.093 | 154.931
3.5 | 0.867 | 0.006 | -0.094 | 144.602
4 | 0.925 | 0.00692 | -0.096 | 133.695
4.5 | 0.983 | 0.00771 | -0.097 | 127.559
5 | 1.04 | 0.00872 | -0.098 | 119.231
5.5 | 1.096 | 0.00959 | -0.099 | 114.306
6 | 1.152 | 0.01081 | -0.101 | 106.525
6.5 | 1.204 | 0.01226 | -0.102 | 98.237
7 | 1.256 | 0.01286 | -0.103 | 97.618
7.5 | 1.305 | 0.01337 | -0.104 | 97.639
8 | 1.352 | 0.0139 | -0.106 | 97.307
8.5 | 1.397 | 0.01445 | -0.107 | 96.669
9 | 1.439 | 0.01499 | -0.108 | 95.995
9.5 | 1.478 | 0.01603 | -0.109 | 92.201
10 | 1.512 | 0.0167 | -0.111 | 90.492
10.5 | 1.541 | 0.01743 | -0.112 | 88.376
11 | 1.565 | 0.01817 | -0.113 | 86.11
11.5 | 1.585 | 0.01897 | -0.114 | 83.518
12 | 1.599 | 0.01981 | -0.115 | 80.736
12.5 | 1.609 | 0.02073 | -0.117 | 77.642
13 | 1.614 | 0.02172 | -0.118 | 74.323
13.5 | 1.615 | 0.02265 | -0.119 | 71.303
14 | 1.61 | 0.02378 | -0.12 | 67.712
14.5 | 1.601 | 0.02482 | -0.121 | 64.488
15 | 1.587 | 0.02618 | -0.122 | 60.621
15.5 | 1.569 | 0.02761 | -0.123 | 56.848
16 | 1.548 | 0.02891 | -0.124 | 53.545
16.5 | 1.522 | 0.03081 | -0.125 | 49.408
17 | 1.494 | 0.03244 | -0.125 | 46.044
17.5 | 1.463 | 0.03456 | -0.126 | 42.316
18 | 1.429 | 0.03656 | -0.127 | 39.102
18.5 | 1.391 | 0.03865 | -0.128 | 35.993

## 82. Re 6M Mach 0.00 (2)
BIGFOIL.COM POLAR EXPORT
NACA67-517 a=0.6
NACA67-517 a=0.6 |  |  |  | Cl Max: | 1.6018 | at alpha= | 20 | deg
XFOIL ncrit=9 |  |  |  | L/D Max: | 195.957 | at alpha= | 2 | deg
Re: | 6000000 |  |  | Cd Min: | 0.05483 | at alpha= | 20 | deg
Mach: | 0 |  |  | Cl=0 at alpha= | -4.3579 | deg
|  |  |  | @ Cl=0.1, Cd= | 0.0058999
|  |  |  | @ Cl=0.4, Cd= | 0.00437
|  |  |  | @ Cl=0.6, Cd= | 0.003187
alpha (deg) | Cl | Cd | Cm | Cl/Cd
-20 | -1.208 | 0.0283 | -0.1467 | -42.6855
-19.5 | -1.2122 | 0.02519 | -0.143 | -48.1223
-19 | -1.2011 | 0.02307 | -0.1399 | -52.0633
-18.5 | -1.1988 | 0.02062 | -0.1354 | -58.1377
-18 | -1.1937 | 0.01839 | -0.1306 | -64.9103
-17.5 | -1.164 | 0.01741 | -0.1282 | -66.8581
-17 | -1.1324 | 0.01654 | -0.126 | -68.4643
-16.5 | -1.0989 | 0.01578 | -0.1239 | -69.6388
-16 | -1.0622 | 0.01515 | -0.122 | -70.1122
-15.5 | -1.0288 | 0.01434 | -0.1196 | -71.7434
-15 | -0.9924 | 0.01368 | -0.1175 | -72.5439
-14.5 | -0.9538 | 0.01306 | -0.1157 | -73.0322
-14 | -0.9136 | 0.0125 | -0.1141 | -73.088
-13.5 | -0.8724 | 0.01196 | -0.1125 | -72.9431
-13 | -0.8296 | 0.01149 | -0.1111 | -72.2019
-12.5 | -0.7862 | 0.01104 | -0.1098 | -71.2138
-12 | -0.7418 | 0.01062 | -0.1086 | -69.8493
-11.5 | -0.6968 | 0.01022 | -0.1074 | -68.18
-11 | -0.6504 | 0.0099 | -0.1065 | -65.697
-10.5 | -0.6053 | 0.00946 | -0.1052 | -63.9852
-10 | -0.5599 | 0.00902 | -0.104 | -62.0732
-9.5 | -0.5137 | 0.00867 | -0.1029 | -59.2503
-9 | -0.4663 | 0.00833 | -0.1019 | -55.9784
-8.5 | -0.4186 | 0.00803 | -0.101 | -52.1295
-8 | -0.371 | 0.00779 | -0.1 | -47.6252
-7.5 | -0.3235 | 0.00756 | -0.0989 | -42.791
-7 | -0.2745 | 0.00729 | -0.0981 | -37.6543
-6.5 | -0.2235 | 0.00703 | -0.0978 | -31.7923
-6 | -0.1721 | 0.00679 | -0.0975 | -25.3461
-5.5 | -0.1206 | 0.00657 | -0.0973 | -18.3562
-5 | -0.068 | 0.0064 | -0.0972 | -10.625
-4.5 | -0.0154 | 0.00625 | -0.0972 | -2.464
-4 | 0.0388 | 0.00609 | -0.0975 | 6.3711
-3.5 | 0.0927 | 0.00592 | -0.0977 | 15.6588
-3 | 0.1471 | 0.00577 | -0.098 | 25.4939
-2.5 | 0.201 | 0.0056 | -0.0982 | 35.8929
-2 | 0.2528 | 0.00535 | -0.098 | 47.2523
-1.5 | 0.3026 | 0.00507 | -0.0975 | 59.6844
-1 | 0.3508 | 0.00478 | -0.0966 | 73.3891
0 | 0.4456 | 0.00399 | -0.0945 | 111.6792
0.5 | 0.4807 | 0.00309 | -0.091 | 155.5663
1 | 0.5368 | 0.00313 | -0.0916 | 171.5016
1.5 | 0.5926 | 0.00317 | -0.0922 | 186.9401
2 | 0.6447 | 0.00329 | -0.092 | 195.9574
2.5 | 0.6894 | 0.00352 | -0.0902 | 195.8523
3 | 0.7247 | 0.00379 | -0.0863 | 191.2137
3.5 | 0.7111 | 0.00457 | -0.072 | 155.6018
4 | 0.6817 | 0.00608 | -0.0553 | 112.1217
4.5 | 0.6696 | 0.00758 | -0.0429 | 88.3377
5 | 0.6757 | 0.00887 | -0.0344 | 76.1781
5.5 | 0.6979 | 0.00985 | -0.0291 | 70.8528
6 | 0.7205 | 0.01089 | -0.0241 | 66.1616
7 | 0.7716 | 0.01295 | -0.0155 | 59.583
7.5 | 0.7996 | 0.01396 | -0.0119 | 57.2779
8 | 0.8372 | 0.0147 | -0.0099 | 56.9524
8.5 | 0.8629 | 0.01588 | -0.006 | 54.3388
9 | 0.8981 | 0.01673 | -0.0038 | 53.682
9.5 | 0.9357 | 0.01753 | -0.0021 | 53.3771
10 | 0.9709 | 0.01842 | 0 | 52.709
10.5 | 1.0076 | 0.01926 | 0.0017 | 52.3157
11 | 1.0466 | 0.02007 | 0.003 | 52.1475
11.5 | 1.0814 | 0.021 | 0.0049 | 51.4952
12 | 1.1164 | 0.02201 | 0.0066 | 50.7224
12.5 | 1.1526 | 0.02291 | 0.0081 | 50.3099
13 | 1.1841 | 0.02412 | 0.0102 | 49.092
13.5 | 1.2144 | 0.02534 | 0.0123 | 47.9242
14 | 1.2433 | 0.02664 | 0.0146 | 46.6704
14.5 | 1.2764 | 0.02812 | 0.0156 | 45.3912
15 | 1.3337 | 0.02992 | 0.0109 | 44.5755
15.5 | 1.3859 | 0.03217 | 0.0067 | 43.0805
16 | 1.4371 | 0.0343 | 0.0028 | 41.898
16.5 | 1.4846 | 0.03649 | -0.0004 | 40.6851
17.5 | 1.5197 | 0.04069 | 0.0058 | 37.3482
18 | 1.5366 | 0.04331 | 0.0079 | 35.4791
18.5 | 1.5555 | 0.04589 | 0.0096 | 33.8963
19 | 1.5721 | 0.04873 | 0.0112 | 32.2614
19.5 | 1.5883 | 0.05166 | 0.0127 | 30.7453
20 | 1.6018 | 0.05483 | 0.0141 | 29.2139

## 83. Re 6M Mach 0.10 (1)
BIGFOIL.COM POLAR EXPORT
NACA67-517 a=0.6
NACA67-517 a=0.6 |  |  |  | Cl Max: | 1.605 | at alpha= | 13 | deg
JavaFoil+Calcfoil stall+Eppler ext transition |  |  |  | L/D Max: | 172.56 | at alpha= | 2.5 | deg
Re: | 6000000 |  |  | Cd Min: | 0.00365 | at alpha= | -1 | deg
Mach: | 0.1 |  |  | Cl=0 at alpha= | -3.6048 | deg
|  |  |  | @ Cl=0.1, Cd= | 0.00575
|  |  |  | @ Cl=0.4, Cd= | 0.0037086
|  |  |  | @ Cl=0.6, Cd= | 0.0040187
alpha (deg) | Cl | Cd | Cm | Cl/Cd
-17.5 | -0.721 | 0.13267 | -0.021 | -5.432
-17 | -0.734 | 0.12562 | -0.022 | -5.839
-16.5 | -0.744 | 0.11941 | -0.023 | -6.234
-16 | -0.754 | 0.11065 | -0.024 | -6.813
-15.5 | -0.76 | 0.10421 | -0.025 | -7.291
-15 | -0.763 | 0.09833 | -0.026 | -7.755
-14.5 | -0.763 | 0.09147 | -0.027 | -8.346
-14 | -0.762 | 0.08426 | -0.029 | -9.04
-13.5 | -0.752 | 0.08148 | -0.03 | -9.231
-13 | -0.743 | 0.07479 | -0.031 | -9.936
-12.5 | -0.869 | 0.01283 | -0.05 | -67.691
-12 | -0.847 | 0.01221 | -0.052 | -69.376
-11.5 | -0.821 | 0.01148 | -0.053 | -71.492
-11 | -0.787 | 0.01086 | -0.055 | -72.43
-10.5 | -0.748 | 0.01039 | -0.056 | -71.945
-10 | -0.706 | 0.00994 | -0.057 | -71.057
-9.5 | -0.661 | 0.00957 | -0.059 | -69.146
-9 | -0.614 | 0.00917 | -0.06 | -66.995
-8.5 | -0.565 | 0.00884 | -0.062 | -63.933
-8 | -0.513 | 0.00852 | -0.063 | -60.275
-7.5 | -0.46 | 0.00819 | -0.065 | -56.126
-7 | -0.405 | 0.00793 | -0.066 | -51.05
-6.5 | -0.348 | 0.00768 | -0.068 | -45.321
-6 | -0.29 | 0.00717 | -0.069 | -40.419
-5.5 | -0.231 | 0.00677 | -0.07 | -34.1
-5 | -0.171 | 0.00656 | -0.072 | -26.041
-4.5 | -0.11 | 0.00677 | -0.073 | -16.241
-4 | -0.049 | 0.00577 | -0.074 | -8.412
-3.5 | 0.013 | 0.00572 | -0.076 | 2.34
-3 | 0.076 | 0.00563 | -0.077 | 13.441
-2.5 | 0.138 | 0.00594 | -0.079 | 23.289
-2 | 0.201 | 0.00543 | -0.08 | 37.067
-1.5 | 0.265 | 0.00502 | -0.081 | 52.727
-1 | 0.328 | 0.00365 | -0.083 | 89.815
-0.5 | 0.391 | 0.00369 | -0.084 | 105.813
0 | 0.449 | 0.00381 | -0.086 | 117.842
0.5 | 0.511 | 0.00388 | -0.087 | 131.634
1 | 0.572 | 0.00396 | -0.088 | 144.739
1.5 | 0.634 | 0.00409 | -0.09 | 154.943
2 | 0.695 | 0.00423 | -0.091 | 164.304
2.5 | 0.757 | 0.00438 | -0.092 | 172.56
3 | 0.816 | 0.00528 | -0.094 | 154.494
3.5 | 0.872 | 0.00604 | -0.095 | 144.313
4 | 0.93 | 0.00698 | -0.096 | 133.217
4.5 | 0.988 | 0.00777 | -0.097 | 127.059
5 | 1.045 | 0.00881 | -0.099 | 118.637
5.5 | 1.101 | 0.00969 | -0.1 | 113.704
6 | 1.157 | 0.01092 | -0.101 | 105.904
6.5 | 1.21 | 0.01238 | -0.102 | 97.701
7 | 1.261 | 0.01298 | -0.104 | 97.134
7.5 | 1.31 | 0.01349 | -0.105 | 97.117
8 | 1.357 | 0.01404 | -0.106 | 96.709
8.5 | 1.402 | 0.0146 | -0.108 | 96
9 | 1.444 | 0.01516 | -0.109 | 95.204
9.5 | 1.482 | 0.01617 | -0.11 | 91.626
10 | 1.515 | 0.01691 | -0.111 | 89.563
10.5 | 1.542 | 0.0176 | -0.112 | 87.643
11 | 1.565 | 0.01837 | -0.114 | 85.199
11.5 | 1.583 | 0.01921 | -0.115 | 82.387
12 | 1.596 | 0.02016 | -0.116 | 79.141
12.5 | 1.603 | 0.02113 | -0.117 | 75.872
13 | 1.605 | 0.02205 | -0.118 | 72.811
13.5 | 1.602 | 0.02301 | -0.119 | 69.622
14 | 1.594 | 0.02424 | -0.12 | 65.744
14.5 | 1.58 | 0.02537 | -0.121 | 62.296
15 | 1.563 | 0.02674 | -0.122 | 58.443
15.5 | 1.54 | 0.02808 | -0.123 | 54.844
16 | 1.513 | 0.02974 | -0.124 | 50.888
16.5 | 1.483 | 0.03159 | -0.125 | 46.936
17 | 1.449 | 0.03378 | -0.126 | 42.883
17.5 | 1.413 | 0.0356 | -0.127 | 39.682
18 | 1.373 | 0.03823 | -0.127 | 35.911

## 84. Re 6M Mach 0.10 (2)
BIGFOIL.COM POLAR EXPORT
NACA67-517 a=0.6
NACA67-517 a=0.6 |  |  |  | Cl Max: | 1.5992 | at alpha= | 20 | deg
XFOIL ncrit=9 |  |  |  | L/D Max: | 196.394 | at alpha= | 2 | deg
Re: | 6000000 |  |  | Cd Min: | 0.0567 | at alpha= | 20 | deg
Mach: | 0.1 |  |  | Cl=0 at alpha= | -4.3722 | deg
|  |  |  | @ Cl=0.1, Cd= | 0.0059152
|  |  |  | @ Cl=0.4, Cd= | 0.0044058
|  |  |  | @ Cl=0.6, Cd= | 0.0031896
alpha (deg) | Cl | Cd | Cm | Cl/Cd
-20 | -1.1841 | 0.03101 | -0.1523 | -38.1845
-19.5 | -1.1848 | 0.02779 | -0.1496 | -42.634
-19 | -1.1782 | 0.02523 | -0.1466 | -46.6984
-18.5 | -1.1719 | 0.02283 | -0.1428 | -51.3316
-18 | -1.1778 | 0.01992 | -0.1372 | -59.1265
-17.5 | -1.1652 | 0.01803 | -0.1328 | -64.6256
-17 | -1.1356 | 0.01702 | -0.1302 | -66.7215
-16.5 | -1.1027 | 0.01617 | -0.1277 | -68.1942
-16 | -1.0646 | 0.01558 | -0.1259 | -68.3312
-15.5 | -1.0311 | 0.01476 | -0.1233 | -69.8577
-15 | -0.9948 | 0.01402 | -0.121 | -70.9558
-14.5 | -0.9572 | 0.01333 | -0.1188 | -71.808
-14 | -0.9166 | 0.01273 | -0.117 | -72.0031
-13.5 | -0.8756 | 0.01216 | -0.1152 | -72.0066
-13 | -0.8323 | 0.01167 | -0.1137 | -71.3196
-12.5 | -0.7888 | 0.0112 | -0.1122 | -70.4286
-12 | -0.7439 | 0.01075 | -0.1109 | -69.2
-11.5 | -0.6987 | 0.01033 | -0.1096 | -67.6379
-11 | -0.6519 | 0.01 | -0.1085 | -65.19
-10.5 | -0.606 | 0.00959 | -0.1073 | -63.1908
-10 | -0.5605 | 0.00912 | -0.1059 | -61.4583
-9.5 | -0.5139 | 0.00874 | -0.1047 | -58.7986
-9 | -0.4661 | 0.00839 | -0.1037 | -55.5542
-8.5 | -0.4178 | 0.00807 | -0.1027 | -51.772
-8 | -0.3695 | 0.00781 | -0.1017 | -47.3111
-7.5 | -0.3218 | 0.00758 | -0.1006 | -42.4538
-7 | -0.2735 | 0.00732 | -0.0995 | -37.3634
-6.5 | -0.2227 | 0.00705 | -0.099 | -31.5887
-6 | -0.1711 | 0.00682 | -0.0987 | -25.088
-5.5 | -0.1194 | 0.00659 | -0.0984 | -18.1184
-5 | -0.0668 | 0.00642 | -0.0982 | -10.405
-4.5 | -0.0139 | 0.00626 | -0.0982 | -2.2204
-4 | 0.0405 | 0.0061 | -0.0984 | 6.6393
-3.5 | 0.0946 | 0.00593 | -0.0986 | 15.9528
-3 | 0.1493 | 0.00578 | -0.0989 | 25.8304
-2.5 | 0.2034 | 0.00561 | -0.0991 | 36.2567
-2 | 0.2553 | 0.00536 | -0.0988 | 47.6306
-1.5 | 0.3053 | 0.00509 | -0.0982 | 59.9804
-1 | 0.3537 | 0.00479 | -0.0973 | 73.8413
-0.5 | 0.4019 | 0.00439 | -0.0964 | 91.549
0 | 0.4485 | 0.004 | -0.0951 | 112.125
0.5 | 0.4835 | 0.0031 | -0.0915 | 155.9677
1 | 0.5397 | 0.00314 | -0.0921 | 171.879
1.5 | 0.5958 | 0.00318 | -0.0926 | 187.3585
2 | 0.6481 | 0.0033 | -0.0924 | 196.3939
2.5 | 0.6924 | 0.00353 | -0.0904 | 196.1473
3 | 0.7245 | 0.00379 | -0.0858 | 191.1609
3.5 | 0.7142 | 0.00457 | -0.0721 | 156.2801
4 | 0.6838 | 0.00611 | -0.0552 | 111.9149
4.5 | 0.6712 | 0.00764 | -0.0427 | 87.8534
5 | 0.6764 | 0.00895 | -0.034 | 75.5754
5.5 | 0.6977 | 0.00998 | -0.0285 | 69.9098
6 | 0.7192 | 0.01107 | -0.0232 | 64.9684
7.5 | 0.7998 | 0.01415 | -0.0111 | 56.523
8.5 | 0.8628 | 0.01612 | -0.0051 | 53.5236
9 | 0.8989 | 0.01695 | -0.0029 | 53.0324
9.5 | 0.9355 | 0.01781 | -0.001 | 52.5267
10 | 0.9713 | 0.01871 | 0.001 | 51.9134
10.5 | 1.0089 | 0.01954 | 0.0027 | 51.6325
11 | 1.048 | 0.02036 | 0.0041 | 51.4735
11.5 | 1.0819 | 0.02138 | 0.0062 | 50.6034
12 | 1.1184 | 0.02235 | 0.0078 | 50.0403
12.5 | 1.1543 | 0.02331 | 0.0094 | 49.5195
13 | 1.1854 | 0.02457 | 0.0116 | 48.2458
13.5 | 1.2167 | 0.02578 | 0.0137 | 47.1955
14 | 1.2434 | 0.02725 | 0.0163 | 45.6294
14.5 | 1.2772 | 0.02869 | 0.0174 | 44.5173
15 | 1.3341 | 0.03062 | 0.0128 | 43.5696
15.5 | 1.3859 | 0.03296 | 0.0088 | 42.0479
16 | 1.4388 | 0.03504 | 0.0048 | 41.0616
16.5 | 1.4846 | 0.03749 | 0.0018 | 39.5999
17 | 1.4974 | 0.03956 | 0.0063 | 37.8514
17.5 | 1.5198 | 0.04184 | 0.0081 | 36.3241
18 | 1.5344 | 0.04476 | 0.0104 | 34.2806
18.5 | 1.5536 | 0.04742 | 0.012 | 32.7625
19 | 1.5708 | 0.05031 | 0.0136 | 31.2224
19.5 | 1.587 | 0.05329 | 0.0151 | 29.7804
20 | 1.5992 | 0.0567 | 0.0166 | 28.2046

## 85. Re 6M Mach 0.25 (1)
BIGFOIL.COM POLAR EXPORT
NACA67-517 a=0.6
NACA67-517 a=0.6 |  |  |  | Cl Max: | 1.56 | at alpha= | 11.5 | deg
JavaFoil+Calcfoil stall+Eppler ext transition |  |  |  | L/D Max: | 172.611 | at alpha= | 2.5 | deg
Re: | 6000000 |  |  | Cd Min: | 0.00371 | at alpha= | -1 | deg
Mach: | 0.25 |  |  | Cl=0 at alpha= | -3.6094 | deg
|  |  |  | @ Cl=0.1, Cd= | 0.0062303
|  |  |  | @ Cl=0.4, Cd= | 0.0037691
|  |  |  | @ Cl=0.6, Cd= | 0.0040705
alpha (deg) | Cl | Cd | Cm | Cl/Cd
-16.5 | -0.514 | 0.1341 | -0.021 | -3.83
-16 | -0.553 | 0.12569 | -0.022 | -4.399
-15.5 | -0.588 | 0.11628 | -0.023 | -5.053
-15 | -0.617 | 0.10909 | -0.024 | -5.66
-14.5 | -0.642 | 0.10244 | -0.025 | -6.263
-14 | -0.661 | 0.09588 | -0.027 | -6.889
-13.5 | -0.673 | 0.08865 | -0.028 | -7.592
-13 | -0.68 | 0.08269 | -0.029 | -8.227
-12.5 | -0.681 | 0.07672 | -0.031 | -8.876
-12 | -0.678 | 0.06949 | -0.033 | -9.754
-11.5 | -0.795 | 0.01272 | -0.054 | -62.505
-11 | -0.77 | 0.01181 | -0.056 | -65.194
-10.5 | -0.739 | 0.01112 | -0.057 | -66.429
-10 | -0.703 | 0.01051 | -0.059 | -66.863
-9.5 | -0.662 | 0.01004 | -0.06 | -65.95
-9 | -0.618 | 0.00961 | -0.062 | -64.318
-8.5 | -0.571 | 0.00919 | -0.063 | -62.125
-8 | -0.52 | 0.00885 | -0.065 | -58.778
-7.5 | -0.467 | 0.00853 | -0.066 | -54.811
-7 | -0.412 | 0.00816 | -0.068 | -50.521
-6.5 | -0.355 | 0.00769 | -0.069 | -46.202
-6 | -0.296 | 0.00722 | -0.071 | -41.034
-5.5 | -0.236 | 0.00729 | -0.072 | -32.395
-5 | -0.175 | 0.00706 | -0.073 | -24.781
-4.5 | -0.113 | 0.0069 | -0.075 | -16.354
-4 | -0.05 | 0.00678 | -0.076 | -7.343
-3.5 | 0.014 | 0.00668 | -0.078 | 2.053
-3 | 0.078 | 0.00655 | -0.079 | 11.867
-2.5 | 0.142 | 0.00562 | -0.081 | 25.233
-2 | 0.206 | 0.00556 | -0.082 | 37.084
-1.5 | 0.272 | 0.0049 | -0.084 | 55.491
-1 | 0.337 | 0.00371 | -0.085 | 90.765
-0.5 | 0.401 | 0.00377 | -0.086 | 106.571
0 | 0.461 | 0.00388 | -0.088 | 118.73
0.5 | 0.524 | 0.00395 | -0.089 | 132.575
1 | 0.588 | 0.00404 | -0.091 | 145.322
1.5 | 0.651 | 0.0042 | -0.092 | 155.122
2 | 0.714 | 0.00435 | -0.093 | 163.916
2.5 | 0.777 | 0.0045 | -0.095 | 172.611
3 | 0.838 | 0.00559 | -0.096 | 149.958
3.5 | 0.894 | 0.00633 | -0.097 | 141.275
4 | 0.954 | 0.00725 | -0.099 | 131.634
4.5 | 1.013 | 0.00831 | -0.1 | 121.963
5 | 1.071 | 0.00924 | -0.101 | 115.959
5.5 | 1.129 | 0.01029 | -0.103 | 109.771
6 | 1.186 | 0.01148 | -0.104 | 103.279
6.5 | 1.239 | 0.01305 | -0.105 | 94.958
7 | 1.29 | 0.01359 | -0.106 | 94.945
7.5 | 1.339 | 0.01417 | -0.108 | 94.475
8 | 1.384 | 0.01475 | -0.109 | 93.847
8.5 | 1.427 | 0.0154 | -0.11 | 92.669
9 | 1.465 | 0.01606 | -0.112 | 91.244
9.5 | 1.499 | 0.0172 | -0.113 | 87.18
10 | 1.526 | 0.01804 | -0.114 | 84.588
10.5 | 1.544 | 0.0189 | -0.115 | 81.722
11 | 1.556 | 0.01984 | -0.117 | 78.422
11.5 | 1.56 | 0.02084 | -0.118 | 74.838
12 | 1.556 | 0.02183 | -0.119 | 71.261
12.5 | 1.543 | 0.02299 | -0.12 | 67.131
13 | 1.521 | 0.02425 | -0.121 | 62.727
13.5 | 1.491 | 0.02572 | -0.122 | 57.974
14 | 1.452 | 0.02714 | -0.123 | 53.493
14.5 | 1.404 | 0.02913 | -0.124 | 48.208
15 | 1.348 | 0.03101 | -0.125 | 43.476
15.5 | 1.284 | 0.0336 | -0.126 | 38.212
16 | 1.211 | 0.03712 | -0.126 | 32.634
16.5 | 1.127 | 0.04324 | -0.126 | 26.067

## 86. Re 6M Mach 0.25 (2)
BIGFOIL.COM POLAR EXPORT
NACA67-517 a=0.6
NACA67-517 a=0.6 |  |  |  | Cl Max: | 1.558 | at alpha= | 20 | deg
XFOIL ncrit=9 |  |  |  | L/D Max: | 199.251 | at alpha= | 2 | deg
Re: | 6000000 |  |  | Cd Min: | 0.10975 | at alpha= | -20 | deg
Mach: | 0.25 |  |  | Cl=0 at alpha= | -4.4568 | deg
|  |  |  | @ Cl=0.1, Cd= | 0.005999
|  |  |  | @ Cl=0.4, Cd= | 0.0046233
|  |  |  | @ Cl=0.6, Cd= | 0.0032294
alpha (deg) | Cl | Cd | Cm | Cl/Cd
-20 | -0.6286 | 0.10975 | -0.1266 | -5.7276
-19.5 | -0.9302 | 0.06014 | -0.1589 | -15.4672
-19 | -1.0039 | 0.0445 | -0.1691 | -22.5596
-18.5 | -1.0353 | 0.03658 | -0.1711 | -28.3024
-18 | -1.061 | 0.03083 | -0.1691 | -34.4145
-17.5 | -1.0667 | 0.02712 | -0.1654 | -39.3326
-17 | -1.0626 | 0.02433 | -0.1611 | -43.6745
-16.5 | -1.0552 | 0.02186 | -0.1563 | -48.2708
-16 | -1.0553 | 0.01914 | -0.1499 | -55.1358
-15.5 | -1.0433 | 0.01703 | -0.1443 | -61.2625
-15 | -1.0084 | 0.01604 | -0.1407 | -62.8678
-14.5 | -0.966 | 0.01535 | -0.1379 | -62.9316
-14 | -0.9302 | 0.01431 | -0.1344 | -65.0035
-13.5 | -0.8895 | 0.01352 | -0.1314 | -65.7914
-13 | -0.8451 | 0.01288 | -0.1289 | -65.6134
-12.5 | -0.8006 | 0.01226 | -0.1264 | -65.3018
-12 | -0.7546 | 0.01168 | -0.1241 | -64.6062
-11.5 | -0.7085 | 0.01111 | -0.1219 | -63.7714
-11 | -0.6599 | 0.01067 | -0.1201 | -61.8463
-10.5 | -0.6125 | 0.01015 | -0.1182 | -60.3448
-10 | -0.5636 | 0.00974 | -0.1165 | -57.8645
-9.5 | -0.5155 | 0.00918 | -0.1147 | -56.1547
-9 | -0.4658 | 0.00873 | -0.1132 | -53.3562
-8.5 | -0.415 | 0.00835 | -0.112 | -49.7006
-8 | -0.3639 | 0.00803 | -0.1108 | -45.3176
-7.5 | -0.3129 | 0.00771 | -0.1097 | -40.5837
-7 | -0.262 | 0.00744 | -0.1085 | -35.2151
-6.5 | -0.2127 | 0.00715 | -0.107 | -29.7483
-6 | -0.1635 | 0.00693 | -0.1056 | -23.5931
-5.5 | -0.1121 | 0.00671 | -0.1046 | -16.7064
-5 | -0.0592 | 0.00652 | -0.104 | -9.0798
-4.5 | -0.0048 | 0.00632 | -0.1037 | -0.75949
-4 | 0.0507 | 0.00616 | -0.1037 | 8.2305
-3.5 | 0.1058 | 0.00598 | -0.1036 | 17.6923
-3 | 0.1618 | 0.00584 | -0.1038 | 27.7055
-2.5 | 0.217 | 0.00568 | -0.1038 | 38.2042
-2 | 0.27 | 0.00546 | -0.1034 | 49.4505
-1.5 | 0.32 | 0.00519 | -0.1024 | 61.657
-1 | 0.3696 | 0.00486 | -0.1014 | 76.0494
-0.5 | 0.4184 | 0.00448 | -0.1002 | 93.3929
0 | 0.464 | 0.00407 | -0.0983 | 114.0049
0.5 | 0.4981 | 0.00314 | -0.0942 | 158.6306
1 | 0.5551 | 0.00319 | -0.0946 | 174.0125
1.5 | 0.6121 | 0.00324 | -0.0949 | 188.9198
2 | 0.6655 | 0.00334 | -0.0945 | 199.2515
2.5 | 0.7064 | 0.00358 | -0.0913 | 197.3184
3 | 0.7297 | 0.00384 | -0.0843 | 190.026
3.5 | 0.7275 | 0.00465 | -0.0722 | 156.4516
4 | 0.695 | 0.00631 | -0.0547 | 110.1426
4.5 | 0.6812 | 0.00792 | -0.0417 | 86.0101
5 | 0.677 | 0.00955 | -0.0311 | 70.8901
6 | 0.7175 | 0.0119 | -0.0194 | 60.2941
6.5 | 0.7434 | 0.01303 | -0.0149 | 57.053
7 | 0.77 | 0.01414 | -0.0105 | 54.4554
7.5 | 0.7983 | 0.01528 | -0.0065 | 52.2448
8 | 0.8347 | 0.01616 | -0.0039 | 51.6522
9 | 0.8992 | 0.01837 | 0.0023 | 48.9494
9.5 | 0.9375 | 0.01928 | 0.0044 | 48.6255
10 | 0.9748 | 0.02029 | 0.0066 | 48.0434
10.5 | 1.0129 | 0.02125 | 0.0086 | 47.6659
11 | 1.0534 | 0.02217 | 0.0103 | 47.5147
11.5 | 1.0878 | 0.02337 | 0.0127 | 46.5469
12 | 1.1259 | 0.02443 | 0.0145 | 46.0868
12.5 | 1.1605 | 0.0257 | 0.0168 | 45.1556
13 | 1.1922 | 0.02715 | 0.0193 | 43.9116
13.5 | 1.223 | 0.02865 | 0.0219 | 42.6876
14 | 1.2503 | 0.03039 | 0.0247 | 41.1418
14.5 | 1.2812 | 0.03202 | 0.0271 | 40.0125
15 | 1.3339 | 0.03452 | 0.0236 | 38.6414
15.5 | 1.3882 | 0.03712 | 0.0198 | 37.3976
16 | 1.4389 | 0.03993 | 0.0165 | 36.0356
16.5 | 1.48 | 0.0433 | 0.0142 | 34.1801
17 | 1.4909 | 0.04626 | 0.0184 | 32.2287
17.5 | 1.5114 | 0.0492 | 0.0205 | 30.7195
18 | 1.5282 | 0.05249 | 0.0226 | 29.1141
18.5 | 1.5406 | 0.05621 | 0.0248 | 27.4079
19 | 1.5503 | 0.06032 | 0.0266 | 25.7013
19.5 | 1.5558 | 0.06491 | 0.0283 | 23.9686
20 | 1.558 | 0.06981 | 0.0298 | 22.3177

## 87. Re 6M Mach 0.50 (1)
BIGFOIL.COM POLAR EXPORT
NACA67-517 a=0.6
NACA67-517 a=0.6 |  |  |  | Cl Max: | 1.452 | at alpha= | 8 | deg
JavaFoil+Calcfoil stall+Eppler ext transition |  |  |  | L/D Max: | 170.917 | at alpha= | 2.5 | deg
Re: | 6000000 |  |  | Cd Min: | 0.00397 | at alpha= | -1 | deg
Mach: | 0.5 |  |  | Cl=0 at alpha= | -3.6071 | deg
|  |  |  | @ Cl=0.1, Cd= | 0.0070108
|  |  |  | @ Cl=0.4, Cd= | 0.0039924
|  |  |  | @ Cl=0.6, Cd= | 0.0043529
alpha (deg) | Cl | Cd | Cm | Cl/Cd
-20 | -0.927 | 0.15745 | -0.022 | -5.886
-19.5 | -0.899 | 0.14904 | -0.022 | -6.03
-19 | -0.871 | 0.14504 | -0.023 | -6.003
-18.5 | -0.843 | 0.1563 | -0.024 | -5.395
-18 | -0.816 | 0.14018 | -0.025 | -5.825
-17.5 | -0.787 | 0.13509 | -0.025 | -5.828
-17 | -0.758 | 0.12786 | -0.025 | -5.928
-16.5 | -0.73 | 0.12401 | -0.026 | -5.885
-16 | -0.702 | 0.11863 | -0.027 | -5.918
-15.5 | -0.674 | 0.1147 | -0.027 | -5.878
-15 | -0.646 | 0.11353 | -0.028 | -5.693
-14.5 | -0.618 | 0.10838 | -0.028 | -5.698
-14 | -0.589 | 0.10233 | -0.028 | -5.753
-13.5 | -0.561 | 0.09404 | -0.029 | -5.962
-13 | -0.533 | 0.08708 | -0.03 | -6.116
-12.5 | -0.505 | 0.08086 | -0.031 | -6.244
-12 | -0.477 | 0.07543 | -0.032 | -6.323
-11.5 | -0.447 | 0.08482 | -0.031 | -5.274
-11 | -0.419 | 0.07538 | -0.032 | -5.563
-10.5 | -0.391 | 0.06835 | -0.033 | -5.725
-10 | -0.363 | 0.06287 | -0.034 | -5.779
-9.5 | -0.334 | 0.06693 | -0.033 | -4.995
-9 | -0.306 | 0.06263 | -0.035 | -4.891
-8.5 | -0.281 | 0.04978 | -0.043 | -5.645
-8 | -0.401 | 0.04029 | -0.051 | -9.946
-7.5 | -0.463 | 0.01012 | -0.073 | -45.715
-7 | -0.426 | 0.0095 | -0.075 | -44.868
-6.5 | -0.377 | 0.00898 | -0.076 | -41.948
-6 | -0.319 | 0.00857 | -0.078 | -37.291
-5.5 | -0.257 | 0.00818 | -0.08 | -31.458
-5 | -0.192 | 0.00781 | -0.081 | -24.597
-4.5 | -0.124 | 0.00755 | -0.083 | -16.468
-4 | -0.055 | 0.00734 | -0.084 | -7.508
-3.5 | 0.015 | 0.00718 | -0.086 | 2.118
-3 | 0.086 | 0.00704 | -0.088 | 12.25
-2.5 | 0.158 | 0.00689 | -0.089 | 22.881
-2 | 0.23 | 0.00675 | -0.091 | 33.979
-1.5 | 0.303 | 0.00567 | -0.093 | 53.414
-1 | 0.377 | 0.00397 | -0.095 | 94.781
-0.5 | 0.449 | 0.00404 | -0.096 | 111.111
0 | 0.513 | 0.00424 | -0.098 | 120.94
0.5 | 0.584 | 0.00433 | -0.099 | 134.658
1 | 0.654 | 0.00443 | -0.101 | 147.707
1.5 | 0.725 | 0.00465 | -0.102 | 155.667
2 | 0.795 | 0.00485 | -0.104 | 163.927
2.5 | 0.865 | 0.00506 | -0.105 | 170.917
3 | 0.933 | 0.00646 | -0.107 | 144.371
3.5 | 0.993 | 0.00785 | -0.108 | 126.552
4 | 1.059 | 0.00859 | -0.11 | 123.237
4.5 | 1.123 | 0.0102 | -0.111 | 110.052
5 | 1.186 | 0.01149 | -0.113 | 103.176
5.5 | 1.247 | 0.01324 | -0.114 | 94.158
6 | 1.305 | 0.01527 | -0.116 | 85.464
6.5 | 1.356 | 0.01606 | -0.117 | 84.465
7 | 1.4 | 0.01689 | -0.118 | 82.878
7.5 | 1.434 | 0.01787 | -0.12 | 80.244
8 | 1.452 | 0.01947 | -0.121 | 74.575
8.5 | 1.446 | 0.02087 | -0.123 | 69.275
9 | 1.393 | 0.02244 | -0.124 | 62.083
9.5 | 1.164 | 0.02459 | -0.125 | 47.326
10 | 0.915 | 0.02712 | -0.127 | 33.73
10.5 | 0.944 | 0.02796 | -0.127 | 33.772
11 | 0.817 | 0.08074 | -0.066 | 10.121
11.5 | 1.01 | 0.02953 | -0.13 | 34.187
12 | 0.874 | 0.0856 | -0.072 | 10.209
12.5 | 0.902 | 0.09256 | -0.075 | 9.744
13 | 0.926 | 0.09682 | -0.07 | 9.564

## 88. Re 6M Mach 0.50 (2)
BIGFOIL.COM POLAR EXPORT
NACA67-517 a=0.6
NACA67-517 a=0.6 |  |  |  | Cl Max: | 1.2722 | at alpha= | 14 | deg
XFOIL ncrit=9 |  |  |  | L/D Max: | 176.667 | at alpha= | 1.5 | deg
Re: | 6000000 |  |  | Cd Min: | 0.18154 | at alpha= | 20 | deg
Mach: | 0.5 |  |  | Cl=0 at alpha= | -5.0701 | deg
|  |  |  | @ Cl=0.1, Cd= | 0.0065344
|  |  |  | @ Cl=0.4, Cd= | 0.0055411
|  |  |  | @ Cl=0.6, Cd= | 0.0034456
alpha (deg) | Cl | Cd | Cm | Cl/Cd
-14.5 | -0.1044 | 0.10925 | -0.1605 | -0.95561
-14 | -0.1075 | 0.09997 | -0.1654 | -1.0753
-13.5 | -0.1384 | 0.08755 | -0.1719 | -1.5808
-13 | -0.1714 | 0.07592 | -0.1783 | -2.2576
-12.5 | -0.2191 | 0.06322 | -0.1857 | -3.4657
-12 | -0.2495 | 0.05036 | -0.1948 | -4.9543
-11.5 | -0.3038 | 0.03794 | -0.202 | -8.0074
-11 | -0.3327 | 0.03193 | -0.1994 | -10.4197
-10.5 | -0.3857 | 0.02585 | -0.1916 | -14.9207
-10 | -0.4225 | 0.02109 | -0.1813 | -20.0332
-9.5 | -0.4464 | 0.01673 | -0.1701 | -26.6826
-9 | -0.4413 | 0.01301 | -0.1609 | -33.9201
-8.5 | -0.3995 | 0.01099 | -0.1553 | -36.3512
-8 | -0.3459 | 0.00985 | -0.1512 | -35.1168
-7.5 | -0.2893 | 0.00902 | -0.1477 | -32.0732
-7 | -0.2304 | 0.00844 | -0.1448 | -27.2986
-6.5 | -0.1705 | 0.00801 | -0.1424 | -21.2859
-6 | -0.1114 | 0.00763 | -0.1402 | -14.6003
-5.5 | -0.0515 | 0.00727 | -0.1384 | -7.0839
-5 | 0.0084 | 0.00696 | -0.1368 | 1.2069
-4.5 | 0.0669 | 0.00667 | -0.1352 | 10.03
-4 | 0.1255 | 0.00643 | -0.1337 | 19.5179
-3.5 | 0.1832 | 0.00624 | -0.1322 | 29.359
-3 | 0.2371 | 0.00609 | -0.13 | 38.9327
-2.5 | 0.2885 | 0.00601 | -0.1273 | 48.0033
-2 | 0.3446 | 0.00584 | -0.1257 | 59.0068
-1.5 | 0.3969 | 0.00556 | -0.1235 | 71.3849
-1 | 0.4461 | 0.00526 | -0.1206 | 84.8099
-0.5 | 0.489 | 0.00492 | -0.1165 | 99.3902
0 | 0.5306 | 0.00448 | -0.1122 | 118.4375
0.5 | 0.5486 | 0.0034 | -0.103 | 161.3529
1 | 0.5987 | 0.00344 | -0.1 | 174.0407
1.5 | 0.636 | 0.0036 | -0.0943 | 176.6667
2 | 0.6775 | 0.00388 | -0.0895 | 174.6134
2.5 | 0.7205 | 0.0042 | -0.0852 | 171.5476
3 | 0.7457 | 0.00482 | -0.0774 | 154.7095
3.5 | 0.7646 | 0.00567 | -0.0685 | 134.8501
4.5 | 0.7151 | 0.00974 | -0.0358 | 73.4189
5 | 0.6983 | 0.01199 | -0.0221 | 58.2402
5.5 | 0.7076 | 0.01371 | -0.0132 | 51.612
6 | 0.7193 | 0.01552 | -0.0051 | 46.3466
6.5 | 0.7442 | 0.01706 | 0.0007 | 43.6225
7 | 0.7703 | 0.01866 | 0.0061 | 41.2808
8 | 0.8347 | 0.0217 | 0.015 | 38.4654
8.5 | 0.8665 | 0.02338 | 0.0194 | 37.0616
9 | 0.9094 | 0.0247 | 0.0224 | 36.8178
10 | 0.9939 | 0.02762 | 0.0286 | 35.9848
10.5 | 1.0369 | 0.0292 | 0.0316 | 35.5103
11 | 1.0793 | 0.03085 | 0.0348 | 34.9854
11.5 | 1.1195 | 0.03272 | 0.0382 | 34.2145
12 | 1.1583 | 0.03482 | 0.0416 | 33.2654
12.5 | 1.1933 | 0.03714 | 0.0455 | 32.1298
13 | 1.2259 | 0.03987 | 0.0494 | 30.7474
13.5 | 1.2536 | 0.04302 | 0.0536 | 29.1399
14 | 1.2722 | 0.047 | 0.0579 | 27.0681
14.5 | 1.2706 | 0.05266 | 0.0624 | 24.1284
15 | 1.2527 | 0.05998 | 0.0657 | 20.8853
15.5 | 1.2239 | 0.06879 | 0.0673 | 17.7918
16 | 1.195 | 0.07847 | 0.0667 | 15.2287
16.5 | 1.1588 | 0.09012 | 0.063 | 12.8584
17 | 1.1282 | 0.10316 | 0.0558 | 10.9364
17.5 | 1.1034 | 0.11656 | 0.0468 | 9.4664
18 | 1.0763 | 0.13115 | 0.0359 | 8.2066
19.5 | 1.0038 | 0.1689 | 0.013 | 5.9432
20 | 0.9852 | 0.18154 | 0.0049 | 5.4269

## 89. Re 7M Mach 0.00 (1)
BIGFOIL.COM POLAR EXPORT
NACA67-517 a=0.6
NACA67-517 a=0.6 |  |  |  | Cl Max: | 1.616 | at alpha= | 13.5 | deg
JavaFoil+Calcfoil stall+Eppler ext transition |  |  |  | L/D Max: | 161.013 | at alpha= | 2 | deg
Re: | 7000000 |  |  | Cd Min: | 0.0036 | at alpha= | -0.5 | deg
Mach: | 0 |  |  | Cl=0 at alpha= | -3.6066 | deg
|  |  |  | @ Cl=0.1, Cd= | 0.0058403
|  |  |  | @ Cl=0.4, Cd= | 0.0036209
|  |  |  | @ Cl=0.6, Cd= | 0.003989
alpha (deg) | Cl | Cd | Cm | Cl/Cd
-17 | -0.763 | 0.12281 | -0.022 | -6.215
-16.5 | -0.771 | 0.11628 | -0.023 | -6.63
-16 | -0.777 | 0.10781 | -0.024 | -7.21
-15.5 | -0.781 | 0.10069 | -0.026 | -7.756
-15 | -0.782 | 0.0942 | -0.027 | -8.298
-14.5 | -0.78 | 0.08777 | -0.028 | -8.883
-14 | -0.775 | 0.08142 | -0.03 | -9.518
-13.5 | -0.764 | 0.07782 | -0.031 | -9.819
-13 | -0.755 | 0.07037 | -0.033 | -10.724
-12.5 | -0.749 | 0.05861 | -0.037 | -12.781
-12 | -0.852 | 0.01164 | -0.052 | -73.225
-11.5 | -0.824 | 0.011 | -0.053 | -74.964
-11 | -0.788 | 0.01042 | -0.054 | -75.643
-10.5 | -0.749 | 0.00998 | -0.056 | -75.017
-10 | -0.706 | 0.00959 | -0.057 | -73.672
-9.5 | -0.661 | 0.00923 | -0.059 | -71.602
-9 | -0.614 | 0.00882 | -0.06 | -69.552
-8.5 | -0.564 | 0.00853 | -0.061 | -66.117
-8 | -0.512 | 0.00823 | -0.063 | -62.245
-7.5 | -0.459 | 0.00795 | -0.064 | -57.691
-7 | -0.403 | 0.00771 | -0.066 | -52.332
-6.5 | -0.347 | 0.00749 | -0.067 | -46.29
-6 | -0.289 | 0.00727 | -0.069 | -39.758
-5.5 | -0.23 | 0.00677 | -0.07 | -33.984
-5 | -0.17 | 0.00643 | -0.071 | -26.461
-4.5 | -0.11 | 0.00577 | -0.073 | -18.978
-4 | -0.048 | 0.00567 | -0.074 | -8.528
-3.5 | 0.013 | 0.00598 | -0.075 | 2.229
-3 | 0.075 | 0.00588 | -0.077 | 12.82
-2.5 | 0.138 | 0.00578 | -0.078 | 23.833
-2 | 0.2 | 0.00596 | -0.08 | 33.634
-1.5 | 0.264 | 0.00531 | -0.081 | 49.644
-1 | 0.326 | 0.00454 | -0.082 | 71.908
-0.5 | 0.389 | 0.0036 | -0.084 | 108.052
0 | 0.447 | 0.00371 | -0.085 | 120.603
0.5 | 0.509 | 0.00378 | -0.087 | 134.567
1 | 0.57 | 0.00393 | -0.088 | 145.084
1.5 | 0.631 | 0.00405 | -0.089 | 155.734
2 | 0.692 | 0.0043 | -0.091 | 161.013
2.5 | 0.752 | 0.00521 | -0.092 | 144.192
3 | 0.812 | 0.00579 | -0.093 | 140.156
3.5 | 0.867 | 0.00661 | -0.094 | 131.198
4 | 0.925 | 0.0072 | -0.096 | 128.602
4.5 | 0.983 | 0.00812 | -0.097 | 121.039
5 | 1.04 | 0.00885 | -0.098 | 117.549
5.5 | 1.097 | 0.00985 | -0.099 | 111.355
6 | 1.152 | 0.01067 | -0.101 | 107.985
6.5 | 1.205 | 0.01207 | -0.102 | 99.862
7 | 1.256 | 0.01252 | -0.103 | 100.36
7.5 | 1.306 | 0.01302 | -0.105 | 100.282
8 | 1.353 | 0.01351 | -0.106 | 100.115
8.5 | 1.398 | 0.01406 | -0.107 | 99.43
9 | 1.44 | 0.01461 | -0.108 | 98.567
9.5 | 1.479 | 0.01559 | -0.11 | 94.829
10 | 1.513 | 0.01628 | -0.111 | 92.932
10.5 | 1.541 | 0.01695 | -0.112 | 90.926
11 | 1.566 | 0.01767 | -0.113 | 88.622
11.5 | 1.585 | 0.01845 | -0.114 | 85.906
12 | 1.6 | 0.01924 | -0.115 | 83.156
12.5 | 1.61 | 0.02013 | -0.117 | 79.996
13 | 1.615 | 0.02109 | -0.118 | 76.594
13.5 | 1.616 | 0.02204 | -0.119 | 73.307
14 | 1.611 | 0.02315 | -0.12 | 69.609
14.5 | 1.602 | 0.02417 | -0.121 | 66.273
15 | 1.588 | 0.0254 | -0.122 | 62.52
15.5 | 1.57 | 0.02685 | -0.123 | 58.478
16 | 1.549 | 0.02818 | -0.124 | 54.967
16.5 | 1.523 | 0.02988 | -0.125 | 50.981
17 | 1.494 | 0.03175 | -0.126 | 47.067
17.5 | 1.464 | 0.03353 | -0.126 | 43.648
18 | 1.431 | 0.0353 | -0.127 | 40.523
18.5 | 1.391 | 0.03837 | -0.128 | 36.257

## 90. Re 7M Mach 0.00 (2)
BIGFOIL.COM POLAR EXPORT
NACA67-517 a=0.6
NACA67-517 a=0.6 |  |  |  | Cl Max: | 1.6258 | at alpha= | 20 | deg
XFOIL ncrit=9 |  |  |  | L/D Max: | 195.762 | at alpha= | 2 | deg
Re: | 7000000 |  |  | Cd Min: | 0.05313 | at alpha= | 20 | deg
Mach: | 0 |  |  | Cl=0 at alpha= | -4.337 | deg
|  |  |  | @ Cl=0.1, Cd= | 0.0056887
|  |  |  | @ Cl=0.4, Cd= | 0.0043787
|  |  |  | @ Cl=0.6, Cd= | 0.0031184
alpha (deg) | Cl | Cd | Cm | Cl/Cd
-20 | -1.226 | 0.02712 | -0.1455 | -45.2065
-19.5 | -1.2168 | 0.02481 | -0.1428 | -49.0447
-19 | -1.2036 | 0.02284 | -0.1398 | -52.697
-18.5 | -1.1939 | 0.0208 | -0.136 | -57.399
-18 | -1.2001 | 0.01801 | -0.1298 | -66.6352
-17.5 | -1.1777 | 0.01671 | -0.1265 | -70.4788
-17 | -1.1459 | 0.01587 | -0.1242 | -72.2054
-16.5 | -1.1119 | 0.01513 | -0.1221 | -73.4898
-16 | -1.075 | 0.01455 | -0.1202 | -73.8832
-15.5 | -1.037 | 0.01395 | -0.1185 | -74.3369
-15 | -1.0005 | 0.01326 | -0.1163 | -75.4525
-14.5 | -0.9624 | 0.01258 | -0.1144 | -76.5024
-14 | -0.9228 | 0.012 | -0.1126 | -76.9
-13.5 | -0.8808 | 0.01149 | -0.1112 | -76.658
-13 | -0.8383 | 0.01103 | -0.1097 | -76.0018
-12.5 | -0.7943 | 0.0106 | -0.1084 | -74.934
-12 | -0.7499 | 0.01019 | -0.1072 | -73.5918
-11.5 | -0.7048 | 0.00981 | -0.106 | -71.8451
-11 | -0.6586 | 0.0095 | -0.105 | -69.3263
-10.5 | -0.6128 | 0.00915 | -0.1039 | -66.9727
-10 | -0.5658 | 0.00881 | -0.1029 | -64.2225
-9.5 | -0.5194 | 0.0084 | -0.1018 | -61.8333
-9 | -0.4724 | 0.00805 | -0.1007 | -58.6832
-8.5 | -0.4251 | 0.00775 | -0.0997 | -54.8516
-8 | -0.3779 | 0.00753 | -0.0986 | -50.1859
-7.5 | -0.3296 | 0.00731 | -0.0976 | -45.0889
-7 | -0.2784 | 0.00708 | -0.0973 | -39.322
-6.5 | -0.2275 | 0.00682 | -0.097 | -33.3578
-6 | -0.1758 | 0.00661 | -0.0968 | -26.5961
-5.5 | -0.1242 | 0.00641 | -0.0965 | -19.376
-5 | -0.0713 | 0.00622 | -0.0966 | -11.463
-4.5 | -0.0178 | 0.00603 | -0.0967 | -2.9519
-4 | 0.0368 | 0.00588 | -0.0971 | 6.2585
-3.5 | 0.091 | 0.00571 | -0.0973 | 15.937
-3 | 0.1459 | 0.00558 | -0.0978 | 26.147
-2.5 | 0.2 | 0.00542 | -0.098 | 36.9004
-2 | 0.2525 | 0.00523 | -0.098 | 48.2792
-1.5 | 0.3028 | 0.00499 | -0.0975 | 60.6814
-1 | 0.3534 | 0.00466 | -0.0971 | 75.8369
-0.5 | 0.4031 | 0.00436 | -0.0965 | 92.4541
0 | 0.4505 | 0.00405 | -0.0954 | 111.2346
0.5 | 0.4838 | 0.00304 | -0.0916 | 159.1447
1 | 0.5381 | 0.00301 | -0.0919 | 178.7708
1.5 | 0.5926 | 0.00309 | -0.0922 | 191.7799
2 | 0.6421 | 0.00328 | -0.0914 | 195.7622
2.5 | 0.6851 | 0.00351 | -0.0893 | 195.1852
3 | 0.7025 | 0.00387 | -0.0814 | 181.5245
3.5 | 0.6819 | 0.00494 | -0.0659 | 138.0364
4 | 0.6599 | 0.00646 | -0.051 | 102.1517
4.5 | 0.6549 | 0.00788 | -0.0401 | 83.1091
5 | 0.6671 | 0.00902 | -0.0328 | 73.9579
5.5 | 0.6929 | 0.0099 | -0.0282 | 69.9899
6 | 0.7171 | 0.01089 | -0.0235 | 65.8494
6.5 | 0.7457 | 0.01182 | -0.0196 | 63.088
7 | 0.772 | 0.01287 | -0.0156 | 59.9845
7.5 | 0.8029 | 0.01377 | -0.0124 | 58.3079
8 | 0.8402 | 0.01448 | -0.0103 | 58.0249
8.5 | 0.8685 | 0.01558 | -0.0068 | 55.7445
9 | 0.9045 | 0.0164 | -0.0047 | 55.1524
9.5 | 0.9417 | 0.01718 | -0.0029 | 54.8137
10 | 0.9802 | 0.01795 | -0.0013 | 54.6072
10.5 | 1.0157 | 0.01883 | 0.0006 | 53.9405
11 | 1.0544 | 0.0196 | 0.002 | 53.7959
11.5 | 1.0916 | 0.02048 | 0.0035 | 53.3008
12 | 1.1256 | 0.02147 | 0.0054 | 52.4266
12.5 | 1.161 | 0.02247 | 0.007 | 51.6689
13 | 1.1947 | 0.02349 | 0.0088 | 50.8599
14 | 1.254 | 0.02608 | 0.0132 | 48.0828
14.5 | 1.2806 | 0.0275 | 0.0157 | 46.5673
15 | 1.3242 | 0.02898 | 0.0144 | 45.6936
15.5 | 1.379 | 0.03105 | 0.0098 | 44.4122
16 | 1.4329 | 0.03314 | 0.0054 | 43.2378
16.5 | 1.4837 | 0.03525 | 0.0016 | 42.0908
18 | 1.5551 | 0.04218 | 0.0058 | 36.8682
18.5 | 1.5751 | 0.04466 | 0.0075 | 35.2687
19 | 1.5932 | 0.04734 | 0.0091 | 33.6544
19.5 | 1.6117 | 0.05004 | 0.0105 | 32.2082
20 | 1.6258 | 0.05313 | 0.012 | 30.6004

## 91. Re 7M Mach 0.10 (1)
BIGFOIL.COM POLAR EXPORT
NACA67-517 a=0.6
NACA67-517 a=0.6 |  |  |  | Cl Max: | 1.606 | at alpha= | 13 | deg
JavaFoil+Calcfoil stall+Eppler ext transition |  |  |  | L/D Max: | 160.768 | at alpha= | 2 | deg
Re: | 7000000 |  |  | Cd Min: | 0.0036 | at alpha= | -0.5 | deg
Mach: | 0.1 |  |  | Cl=0 at alpha= | -3.6048 | deg
|  |  |  | @ Cl=0.1, Cd= | 0.0058452
|  |  |  | @ Cl=0.4, Cd= | 0.0036171
|  |  |  | @ Cl=0.6, Cd= | 0.0040075
alpha (deg) | Cl | Cd | Cm | Cl/Cd
-17.5 | -0.721 | 0.13158 | -0.021 | -5.479
-17 | -0.734 | 0.12463 | -0.022 | -5.888
-16.5 | -0.745 | 0.1185 | -0.023 | -6.284
-16 | -0.754 | 0.10921 | -0.024 | -6.907
-15.5 | -0.76 | 0.10283 | -0.025 | -7.393
-15 | -0.763 | 0.09695 | -0.026 | -7.873
-14.5 | -0.764 | 0.09016 | -0.028 | -8.478
-14 | -0.763 | 0.08282 | -0.03 | -9.213
-13.5 | -0.753 | 0.07999 | -0.03 | -9.419
-13 | -0.745 | 0.0732 | -0.032 | -10.176
-12.5 | -0.87 | 0.01239 | -0.05 | -70.194
-12 | -0.848 | 0.01182 | -0.052 | -71.702
-11.5 | -0.822 | 0.01115 | -0.053 | -73.723
-11 | -0.787 | 0.01054 | -0.055 | -74.676
-10.5 | -0.748 | 0.01009 | -0.056 | -74.179
-10 | -0.706 | 0.00968 | -0.058 | -72.965
-9.5 | -0.662 | 0.00929 | -0.059 | -71.225
-9 | -0.615 | 0.00893 | -0.06 | -68.807
-8.5 | -0.565 | 0.00858 | -0.062 | -65.852
-8 | -0.514 | 0.00828 | -0.063 | -62.04
-7.5 | -0.46 | 0.00799 | -0.065 | -57.584
-7 | -0.405 | 0.00778 | -0.066 | -52.01
-6.5 | -0.348 | 0.00754 | -0.068 | -46.189
-6 | -0.29 | 0.00728 | -0.069 | -39.87
-5.5 | -0.231 | 0.00679 | -0.07 | -34.041
-5 | -0.171 | 0.00644 | -0.072 | -26.555
-4.5 | -0.11 | 0.00578 | -0.073 | -19.043
-4 | -0.049 | 0.00568 | -0.074 | -8.558
-3.5 | 0.013 | 0.00559 | -0.076 | 2.393
-3 | 0.076 | 0.00588 | -0.077 | 12.873
-2.5 | 0.138 | 0.00579 | -0.079 | 23.913
-2 | 0.201 | 0.0057 | -0.08 | 35.304
-1.5 | 0.265 | 0.0053 | -0.081 | 49.968
-1 | 0.328 | 0.00454 | -0.083 | 72.226
-0.5 | 0.391 | 0.0036 | -0.084 | 108.344
0 | 0.449 | 0.00371 | -0.086 | 121.13
0.5 | 0.511 | 0.00379 | -0.087 | 134.682
1 | 0.573 | 0.00395 | -0.088 | 144.994
1.5 | 0.634 | 0.00408 | -0.09 | 155.606
2 | 0.695 | 0.00433 | -0.091 | 160.768
2.5 | 0.755 | 0.00522 | -0.092 | 144.627
3 | 0.816 | 0.00582 | -0.093 | 140.302
3.5 | 0.871 | 0.00664 | -0.095 | 131.25
4 | 0.93 | 0.00725 | -0.096 | 128.189
4.5 | 0.988 | 0.00818 | -0.097 | 120.821
5 | 1.045 | 0.00894 | -0.099 | 116.932
5.5 | 1.102 | 0.00995 | -0.1 | 110.67
6 | 1.157 | 0.01076 | -0.101 | 107.615
6.5 | 1.21 | 0.01217 | -0.102 | 99.424
7 | 1.262 | 0.01265 | -0.104 | 99.737
7.5 | 1.311 | 0.01312 | -0.105 | 99.897
8 | 1.358 | 0.01367 | -0.106 | 99.349
8.5 | 1.403 | 0.0142 | -0.108 | 98.748
9 | 1.444 | 0.01474 | -0.109 | 97.947
9.5 | 1.483 | 0.01578 | -0.11 | 93.978
10 | 1.515 | 0.01645 | -0.111 | 92.125
10.5 | 1.543 | 0.01714 | -0.112 | 90.007
11 | 1.566 | 0.01791 | -0.114 | 87.436
11.5 | 1.584 | 0.01871 | -0.115 | 84.661
12 | 1.596 | 0.0196 | -0.116 | 81.437
12.5 | 1.604 | 0.02052 | -0.117 | 78.174
13 | 1.606 | 0.02146 | -0.118 | 74.862
13.5 | 1.603 | 0.0224 | -0.119 | 71.581
14 | 1.595 | 0.02355 | -0.12 | 67.729
14.5 | 1.582 | 0.0247 | -0.121 | 64.043
15 | 1.563 | 0.02593 | -0.122 | 60.29
15.5 | 1.541 | 0.02732 | -0.123 | 56.41
16 | 1.514 | 0.02911 | -0.124 | 52.009
16.5 | 1.484 | 0.03072 | -0.125 | 48.307
17 | 1.45 | 0.03264 | -0.126 | 44.418
17.5 | 1.414 | 0.0346 | -0.127 | 40.865
18 | 1.374 | 0.03712 | -0.128 | 37.023

## 92. Re 7M Mach 0.10 (2)
BIGFOIL.COM POLAR EXPORT
NACA67-517 a=0.6
NACA67-517 a=0.6 |  |  |  | Cl Max: | 1.6207 | at alpha= | 20 | deg
XFOIL ncrit=9 |  |  |  | L/D Max: | 196.86 | at alpha= | 2 | deg
Re: | 7000000 |  |  | Cd Min: | 0.05524 | at alpha= | 20 | deg
Mach: | 0.1 |  |  | Cl=0 at alpha= | -4.3504 | deg
|  |  |  | @ Cl=0.1, Cd= | 0.005703
|  |  |  | @ Cl=0.4, Cd= | 0.0044074
|  |  |  | @ Cl=0.6, Cd= | 0.0031063
alpha (deg) | Cl | Cd | Cm | Cl/Cd
-20 | -1.204 | 0.02961 | -0.1514 | -40.6619
-19.5 | -1.2016 | 0.02665 | -0.1487 | -45.0882
-19 | -1.1904 | 0.02443 | -0.1457 | -48.727
-18.5 | -1.177 | 0.02247 | -0.1425 | -52.381
-18 | -1.1703 | 0.02025 | -0.138 | -57.7926
-17.5 | -1.1657 | 0.01798 | -0.1328 | -64.8331
-17 | -1.1358 | 0.01701 | -0.1301 | -66.7725
-16.5 | -1.1159 | 0.01554 | -0.126 | -71.8082
-16 | -1.0792 | 0.01487 | -0.1239 | -72.5757
-15.5 | -1.0408 | 0.01427 | -0.122 | -72.9362
-15 | -1.0026 | 0.01362 | -0.1199 | -73.6123
-14.5 | -0.9657 | 0.01285 | -0.1176 | -75.1518
-14 | -0.9259 | 0.01223 | -0.1156 | -75.7073
-13.5 | -0.8841 | 0.01169 | -0.1139 | -75.6287
-13 | -0.8411 | 0.01119 | -0.1123 | -75.1653
-12.5 | -0.7972 | 0.01074 | -0.1108 | -74.2272
-12 | -0.7522 | 0.01032 | -0.1095 | -72.8876
-11.5 | -0.707 | 0.00991 | -0.1081 | -71.3421
-11 | -0.6602 | 0.0096 | -0.107 | -68.7708
-10.5 | -0.6141 | 0.00923 | -0.1058 | -66.533
-10 | -0.5664 | 0.00889 | -0.1048 | -63.712
-9.5 | -0.5195 | 0.00848 | -0.1036 | -61.2618
-9 | -0.472 | 0.0081 | -0.1025 | -58.2716
-8.5 | -0.4242 | 0.00779 | -0.1015 | -54.4544
-8 | -0.3763 | 0.00754 | -0.1003 | -49.9072
-7.5 | -0.3285 | 0.00732 | -0.0992 | -44.877
-7 | -0.278 | 0.00711 | -0.0986 | -39.0999
-6.5 | -0.2268 | 0.00685 | -0.0982 | -33.1095
-6 | -0.175 | 0.00664 | -0.0979 | -26.3554
-5.5 | -0.1232 | 0.00643 | -0.0976 | -19.1602
-5 | -0.0702 | 0.00623 | -0.0975 | -11.2681
-4.5 | -0.0164 | 0.00604 | -0.0977 | -2.7152
-4 | 0.0384 | 0.00589 | -0.098 | 6.5195
-3.5 | 0.0928 | 0.00572 | -0.0982 | 16.2238
-3 | 0.148 | 0.00559 | -0.0986 | 26.4758
-2.5 | 0.2024 | 0.00544 | -0.0988 | 37.2059
-2 | 0.255 | 0.00525 | -0.0987 | 48.5714
-1.5 | 0.3055 | 0.005 | -0.0982 | 61.1
-1 | 0.3563 | 0.00468 | -0.0978 | 76.1325
-0.5 | 0.406 | 0.00437 | -0.0971 | 92.9062
0 | 0.4535 | 0.00406 | -0.0961 | 111.6995
0.5 | 0.4865 | 0.00304 | -0.0921 | 160.0329
1 | 0.5411 | 0.00301 | -0.0924 | 179.7674
1.5 | 0.5957 | 0.00309 | -0.0927 | 192.7832
2 | 0.6457 | 0.00328 | -0.0919 | 196.8598
2.5 | 0.6882 | 0.00352 | -0.0896 | 195.5114
3 | 0.7047 | 0.00387 | -0.0814 | 182.093
4 | 0.6612 | 0.0065 | -0.0508 | 101.7231
4.5 | 0.6558 | 0.00795 | -0.0398 | 82.4906
5 | 0.6671 | 0.00912 | -0.0323 | 73.1469
5.5 | 0.6929 | 0.01002 | -0.0276 | 69.1517
6 | 0.716 | 0.01106 | -0.0226 | 64.7378
6.5 | 0.7455 | 0.01197 | -0.0189 | 62.2807
7 | 0.7704 | 0.01309 | -0.0146 | 58.8541
7.5 | 0.8029 | 0.01396 | -0.0116 | 57.5143
8.5 | 0.8677 | 0.01583 | -0.0058 | 54.8136
9 | 0.9049 | 0.01664 | -0.0038 | 54.381
9.5 | 0.9426 | 0.01741 | -0.002 | 54.1413
10 | 0.9793 | 0.01829 | -0.0001 | 53.5429
10.5 | 1.017 | 0.0191 | 0.0016 | 53.2461
11 | 1.056 | 0.01988 | 0.0031 | 53.1187
11.5 | 1.0912 | 0.0209 | 0.0049 | 52.2105
12 | 1.1273 | 0.02182 | 0.0066 | 51.6636
12.5 | 1.1629 | 0.02284 | 0.0083 | 50.9151
13 | 1.1941 | 0.02404 | 0.0105 | 49.6714
14 | 1.2543 | 0.02667 | 0.0149 | 47.0304
14.5 | 1.2827 | 0.02803 | 0.0173 | 45.7617
15 | 1.3252 | 0.0296 | 0.0163 | 44.7703
15.5 | 1.3796 | 0.03181 | 0.0118 | 43.37
16 | 1.4347 | 0.03386 | 0.0074 | 42.3715
16.5 | 1.4826 | 0.03632 | 0.0039 | 40.8205
18 | 1.5547 | 0.04349 | 0.0082 | 35.7484
18.5 | 1.5761 | 0.04594 | 0.0098 | 34.3078
19 | 1.5929 | 0.04883 | 0.0115 | 32.6213
19.5 | 1.6081 | 0.05192 | 0.0131 | 30.9727
20 | 1.6207 | 0.05524 | 0.0147 | 29.3392

## 93. Re 7M Mach 0.25 (1)
BIGFOIL.COM POLAR EXPORT
NACA67-517 a=0.6
NACA67-517 a=0.6 |  |  |  | Cl Max: | 1.561 | at alpha= | 11.5 | deg
JavaFoil+Calcfoil stall+Eppler ext transition |  |  |  | L/D Max: | 161.118 | at alpha= | 2 | deg
Re: | 7000000 |  |  | Cd Min: | 0.00364 | at alpha= | -0.5 | deg
Mach: | 0.25 |  |  | Cl=0 at alpha= | -3.6094 | deg
|  |  |  | @ Cl=0.1, Cd= | 0.0055556
|  |  |  | @ Cl=0.4, Cd= | 0.0036559
|  |  |  | @ Cl=0.6, Cd= | 0.0040405
alpha (deg) | Cl | Cd | Cm | Cl/Cd
-16.5 | -0.514 | 0.13077 | -0.021 | -3.929
-16 | -0.553 | 0.12282 | -0.022 | -4.503
-15.5 | -0.588 | 0.11557 | -0.023 | -5.086
-15 | -0.618 | 0.10809 | -0.024 | -5.714
-14.5 | -0.642 | 0.10153 | -0.025 | -6.321
-14 | -0.661 | 0.09412 | -0.027 | -7.019
-13.5 | -0.674 | 0.0881 | -0.028 | -7.645
-13 | -0.681 | 0.08153 | -0.03 | -8.348
-12.5 | -0.682 | 0.07559 | -0.031 | -9.022
-12 | -0.679 | 0.06822 | -0.034 | -9.955
-11.5 | -0.796 | 0.01223 | -0.054 | -65.128
-11 | -0.771 | 0.01145 | -0.056 | -67.343
-10.5 | -0.739 | 0.0108 | -0.057 | -68.496
-10 | -0.703 | 0.01022 | -0.059 | -68.784
-9.5 | -0.663 | 0.00976 | -0.06 | -67.927
-9 | -0.619 | 0.00933 | -0.062 | -66.268
-8.5 | -0.571 | 0.00892 | -0.063 | -64.021
-8 | -0.521 | 0.0086 | -0.065 | -60.576
-7.5 | -0.468 | 0.0083 | -0.066 | -56.366
-7 | -0.413 | 0.00801 | -0.068 | -51.469
-6.5 | -0.355 | 0.0075 | -0.069 | -47.392
-6 | -0.297 | 0.00707 | -0.071 | -41.927
-5.5 | -0.236 | 0.00715 | -0.072 | -33.068
-5 | -0.175 | 0.00694 | -0.073 | -25.228
-4.5 | -0.113 | 0.00679 | -0.075 | -16.62
-4 | -0.05 | 0.00665 | -0.076 | -7.493
-3.5 | 0.014 | 0.00655 | -0.078 | 2.096
-3 | 0.078 | 0.00559 | -0.079 | 13.91
-2.5 | 0.142 | 0.00549 | -0.081 | 25.85
-2 | 0.206 | 0.00578 | -0.082 | 35.704
-1.5 | 0.272 | 0.0052 | -0.084 | 52.327
-1 | 0.337 | 0.00466 | -0.085 | 72.275
-0.5 | 0.401 | 0.00364 | -0.086 | 110.121
0 | 0.461 | 0.00378 | -0.088 | 122.077
0.5 | 0.525 | 0.00386 | -0.089 | 136.026
1 | 0.588 | 0.00401 | -0.091 | 146.411
1.5 | 0.651 | 0.00417 | -0.092 | 155.956
2 | 0.714 | 0.00443 | -0.093 | 161.118
2.5 | 0.775 | 0.00538 | -0.095 | 144.107
3 | 0.838 | 0.00604 | -0.096 | 138.581
3.5 | 0.894 | 0.00688 | -0.097 | 129.928
4 | 0.954 | 0.00762 | -0.099 | 125.222
4.5 | 1.013 | 0.00856 | -0.1 | 118.29
5 | 1.072 | 0.0094 | -0.101 | 114.057
5.5 | 1.129 | 0.0106 | -0.103 | 106.555
6 | 1.186 | 0.01208 | -0.104 | 98.138
6.5 | 1.239 | 0.01271 | -0.105 | 97.475
7 | 1.291 | 0.01326 | -0.106 | 97.323
7.5 | 1.339 | 0.01379 | -0.108 | 97.13
8 | 1.385 | 0.01435 | -0.109 | 96.509
8.5 | 1.427 | 0.01498 | -0.11 | 95.318
9 | 1.466 | 0.01565 | -0.112 | 93.676
9.5 | 1.5 | 0.01673 | -0.113 | 89.666
10 | 1.527 | 0.01759 | -0.114 | 86.768
10.5 | 1.545 | 0.01841 | -0.115 | 83.944
11 | 1.557 | 0.01928 | -0.117 | 80.745
11.5 | 1.561 | 0.02032 | -0.118 | 76.819
12 | 1.557 | 0.02126 | -0.119 | 73.221
12.5 | 1.544 | 0.02231 | -0.12 | 69.192
13 | 1.523 | 0.02364 | -0.121 | 64.411
13.5 | 1.492 | 0.02499 | -0.122 | 59.71
14 | 1.453 | 0.02647 | -0.123 | 54.884
14.5 | 1.405 | 0.02829 | -0.124 | 49.666
15 | 1.349 | 0.0301 | -0.125 | 44.828
15.5 | 1.285 | 0.03252 | -0.126 | 39.511
16 | 1.212 | 0.03628 | -0.126 | 33.416
16.5 | 1.132 | 0.04105 | -0.127 | 27.564

## 94. Re 7M Mach 0.25 (2)
BIGFOIL.COM POLAR EXPORT
NACA67-517 a=0.6
NACA67-517 a=0.6 |  |  |  | Cl Max: | 1.5807 | at alpha= | 19.5 | deg
XFOIL ncrit=9 |  |  |  | L/D Max: | 201.242 | at alpha= | 2 | deg
Re: | 7000000 |  |  | Cd Min: | 0.0684 | at alpha= | 20 | deg
Mach: | 0.25 |  |  | Cl=0 at alpha= | -4.4317 | deg
|  |  |  | @ Cl=0.1, Cd= | 0.0057909
|  |  |  | @ Cl=0.4, Cd= | 0.0045739
|  |  |  | @ Cl=0.6, Cd= | 0.0031219
alpha (deg) | Cl | Cd | Cm | Cl/Cd
-19.5 | -0.9885 | 0.05238 | -0.1649 | -18.8717
-19 | -1.0362 | 0.04122 | -0.1709 | -25.1383
-18.5 | -1.0555 | 0.03489 | -0.1713 | -30.2522
-18 | -1.0823 | 0.0294 | -0.1685 | -36.8129
-17.5 | -1.087 | 0.02594 | -0.1644 | -41.9044
-17 | -1.0786 | 0.02343 | -0.1601 | -46.035
-16.5 | -1.0672 | 0.02125 | -0.1553 | -50.2212
-16 | -1.0574 | 0.01903 | -0.1497 | -55.5649
-15.5 | -1.0573 | 0.01633 | -0.1427 | -64.7459
-15 | -1.0232 | 0.01525 | -0.139 | -67.0951
-14.5 | -0.9816 | 0.01454 | -0.136 | -67.5103
-14 | -0.9391 | 0.01384 | -0.1332 | -67.854
-13.5 | -0.8996 | 0.01298 | -0.13 | -69.3066
-13 | -0.8563 | 0.01228 | -0.1273 | -69.7313
-12.5 | -0.8111 | 0.01169 | -0.1248 | -69.3841
-12 | -0.7645 | 0.01116 | -0.1226 | -68.5036
-11.5 | -0.7181 | 0.01062 | -0.1204 | -67.6177
-11 | -0.6693 | 0.01021 | -0.1186 | -65.5534
-10.5 | -0.6213 | 0.00973 | -0.1167 | -63.8541
-10 | -0.571 | 0.00932 | -0.1152 | -61.2661
-9.5 | -0.5206 | 0.00894 | -0.1138 | -58.2327
-9 | -0.4713 | 0.00845 | -0.1122 | -55.7751
-8.5 | -0.4208 | 0.00806 | -0.1109 | -52.2084
-8 | -0.37 | 0.00774 | -0.1097 | -47.8036
-7.5 | -0.3191 | 0.00744 | -0.1085 | -42.8898
-7 | -0.2687 | 0.00718 | -0.1072 | -37.4234
-6.5 | -0.2193 | 0.00698 | -0.1057 | -31.4183
-6 | -0.1696 | 0.00675 | -0.1043 | -25.1259
-5.5 | -0.1164 | 0.00653 | -0.1037 | -17.8254
-5 | -0.0625 | 0.00629 | -0.1033 | -9.9364
-4.5 | -0.0076 | 0.00611 | -0.1032 | -1.2439
-4 | 0.048 | 0.00594 | -0.1032 | 8.0808
-3.5 | 0.1038 | 0.00578 | -0.1032 | 17.9585
-3 | 0.1598 | 0.00564 | -0.1034 | 28.3333
-2.5 | 0.2152 | 0.0055 | -0.1034 | 39.1273
-2 | 0.2692 | 0.00535 | -0.1032 | 50.3178
-1.5 | 0.3213 | 0.00507 | -0.1027 | 63.3728
-1 | 0.3726 | 0.00475 | -0.102 | 78.4421
-0.5 | 0.4224 | 0.00443 | -0.1009 | 95.3499
0 | 0.4702 | 0.00412 | -0.0995 | 114.1262
0.5 | 0.5016 | 0.00309 | -0.0949 | 162.3301
1 | 0.5572 | 0.00306 | -0.095 | 182.0915
1.5 | 0.6125 | 0.00314 | -0.095 | 195.0637
2 | 0.6641 | 0.0033 | -0.0942 | 201.2424
2.5 | 0.7022 | 0.00355 | -0.0904 | 197.8028
3 | 0.7144 | 0.00393 | -0.081 | 181.7812
3.5 | 0.6951 | 0.00509 | -0.0656 | 136.5619
4 | 0.6736 | 0.00667 | -0.0506 | 100.9895
4.5 | 0.6646 | 0.00826 | -0.0386 | 80.46
5.5 | 0.691 | 0.01077 | -0.024 | 64.1597
6 | 0.7151 | 0.01186 | -0.019 | 60.2951
6.5 | 0.7431 | 0.01291 | -0.0147 | 57.56
7 | 0.7696 | 0.01406 | -0.0104 | 54.7368
7.5 | 0.8014 | 0.01509 | -0.007 | 53.108
8 | 0.8385 | 0.01592 | -0.0044 | 52.6696
8.5 | 0.8682 | 0.01709 | -0.0009 | 50.8016
9.5 | 0.9448 | 0.01888 | 0.0035 | 50.0424
10 | 0.9832 | 0.01981 | 0.0055 | 49.6315
10.5 | 1.0221 | 0.02077 | 0.0074 | 49.2104
11 | 1.0611 | 0.0217 | 0.0093 | 48.8986
11.5 | 1.0987 | 0.02278 | 0.0113 | 48.2309
12 | 1.1343 | 0.02393 | 0.0135 | 47.4008
12.5 | 1.1711 | 0.02509 | 0.0155 | 46.676
13 | 1.2017 | 0.02658 | 0.0182 | 45.2107
13.5 | 1.2332 | 0.02807 | 0.0207 | 43.933
14 | 1.2612 | 0.02976 | 0.0235 | 42.379
14.5 | 1.2914 | 0.03134 | 0.0261 | 41.2061
15 | 1.3271 | 0.03335 | 0.0268 | 39.7931
15.5 | 1.3834 | 0.03576 | 0.0228 | 38.6857
16 | 1.4348 | 0.03863 | 0.0193 | 37.1421
16.5 | 1.4781 | 0.04195 | 0.0166 | 35.2348
17 | 1.5232 | 0.04504 | 0.014 | 33.8188
17.5 | 1.5341 | 0.04778 | 0.0185 | 32.1076
18 | 1.5504 | 0.05111 | 0.0207 | 30.3346
18.5 | 1.5636 | 0.05474 | 0.0229 | 28.5641
19 | 1.5749 | 0.05866 | 0.0249 | 26.8479
19.5 | 1.5807 | 0.06318 | 0.0267 | 25.019
20 | 1.5799 | 0.0684 | 0.0284 | 23.098

## 95. Re 7M Mach 0.50 (1)
BIGFOIL.COM POLAR EXPORT
NACA67-517 a=0.6
NACA67-517 a=0.6 |  |  |  | Cl Max: | 1.453 | at alpha= | 8 | deg
JavaFoil+Calcfoil stall+Eppler ext transition |  |  |  | L/D Max: | 161.951 | at alpha= | 2 | deg
Re: | 7000000 |  |  | Cd Min: | 0.00394 | at alpha= | -0.5 | deg
Mach: | 0.5 |  |  | Cl=0 at alpha= | -3.6071 | deg
|  |  |  | @ Cl=0.1, Cd= | 0.0068608
|  |  |  | @ Cl=0.4, Cd= | 0.0047478
|  |  |  | @ Cl=0.6, Cd= | 0.0042811
alpha (deg) | Cl | Cd | Cm | Cl/Cd
-20 | -0.928 | 0.15631 | -0.022 | -5.935
-19.5 | -0.899 | 0.14831 | -0.022 | -6.061
-19 | -0.871 | 0.14423 | -0.023 | -6.038
-18.5 | -0.844 | 0.16431 | -0.024 | -5.135
-18 | -0.817 | 0.1362 | -0.025 | -5.999
-17.5 | -0.788 | 0.13108 | -0.026 | -6.013
-17 | -0.758 | 0.1262 | -0.025 | -6.009
-16.5 | -0.73 | 0.12144 | -0.026 | -6.01
-16 | -0.702 | 0.11625 | -0.027 | -6.041
-15.5 | -0.674 | 0.11232 | -0.027 | -6.004
-15 | -0.646 | 0.1128 | -0.028 | -5.731
-14.5 | -0.618 | 0.10795 | -0.029 | -5.724
-14 | -0.589 | 0.10184 | -0.029 | -5.785
-13.5 | -0.561 | 0.09179 | -0.03 | -6.113
-13 | -0.533 | 0.08654 | -0.031 | -6.162
-12.5 | -0.505 | 0.07956 | -0.032 | -6.354
-12 | -0.478 | 0.07436 | -0.033 | -6.422
-11.5 | -0.448 | 0.08312 | -0.031 | -5.385
-11 | -0.42 | 0.07434 | -0.032 | -5.643
-10.5 | -0.392 | 0.06704 | -0.034 | -5.84
-10 | -0.364 | 0.06172 | -0.036 | -5.896
-9.5 | -0.334 | 0.06544 | -0.034 | -5.111
-9 | -0.306 | 0.06249 | -0.035 | -4.902
-8.5 | -0.282 | 0.04819 | -0.044 | -5.855
-8 | -0.4 | 0.04055 | -0.05 | -9.87
-7.5 | -0.463 | 0.00993 | -0.073 | -46.618
-7 | -0.426 | 0.00932 | -0.075 | -45.762
-6.5 | -0.377 | 0.00879 | -0.077 | -42.891
-6 | -0.32 | 0.00837 | -0.078 | -38.184
-5.5 | -0.257 | 0.00802 | -0.08 | -32.11
-5 | -0.192 | 0.00768 | -0.081 | -25.019
-4.5 | -0.124 | 0.00742 | -0.083 | -16.778
-4 | -0.055 | 0.0072 | -0.085 | -7.653
-3.5 | 0.015 | 0.00704 | -0.086 | 2.163
-3 | 0.086 | 0.00689 | -0.088 | 12.53
-2.5 | 0.158 | 0.00674 | -0.089 | 23.416
-2 | 0.23 | 0.0066 | -0.091 | 34.787
-1.5 | 0.303 | 0.00576 | -0.093 | 52.583
-1 | 0.375 | 0.00516 | -0.094 | 72.715
-0.5 | 0.449 | 0.00394 | -0.096 | 113.747
0 | 0.513 | 0.00413 | -0.098 | 124.115
0.5 | 0.584 | 0.00424 | -0.099 | 137.73
1 | 0.654 | 0.00442 | -0.101 | 148.221
1.5 | 0.725 | 0.00463 | -0.102 | 156.542
2 | 0.795 | 0.00491 | -0.104 | 161.951
2.5 | 0.863 | 0.00615 | -0.105 | 140.471
3 | 0.932 | 0.00735 | -0.107 | 126.764
3.5 | 0.993 | 0.00804 | -0.108 | 123.482
4 | 1.059 | 0.00936 | -0.11 | 113.157
4.5 | 1.123 | 0.01042 | -0.111 | 107.783
5 | 1.186 | 0.01173 | -0.113 | 101.146
5.5 | 1.247 | 0.01376 | -0.114 | 90.621
6 | 1.306 | 0.01488 | -0.116 | 87.729
6.5 | 1.357 | 0.01566 | -0.117 | 86.661
7 | 1.401 | 0.0165 | -0.119 | 84.907
7.5 | 1.434 | 0.01739 | -0.12 | 82.495
8 | 1.453 | 0.01895 | -0.121 | 76.667
8.5 | 1.447 | 0.02031 | -0.123 | 71.236
9 | 1.394 | 0.02188 | -0.124 | 63.722
9.5 | 1.165 | 0.02394 | -0.125 | 48.649
10 | 0.915 | 0.02642 | -0.127 | 34.645
10.5 | 0.947 | 0.02721 | -0.128 | 34.789
11 | 0.818 | 0.07937 | -0.067 | 10.303
11.5 | 1.011 | 0.02896 | -0.131 | 34.906
12 | 0.882 | 0.08147 | -0.082 | 10.821
12.5 | 0.91 | 0.08785 | -0.084 | 10.363
13 | 0.928 | 0.09103 | -0.074 | 10.194

## 96. Re 7M Mach 0.50 (2)
BIGFOIL.COM POLAR EXPORT
NACA67-517 a=0.6
NACA67-517 a=0.6 |  |  |  | Cl Max: | 1.2869 | at alpha= | 14 | deg
XFOIL ncrit=9 |  |  |  | L/D Max: | 186.725 | at alpha= | 1.5 | deg
Re: | 7000000 |  |  | Cd Min: | 0.17949 | at alpha= | 20 | deg
Mach: | 0.5 |  |  | Cl=0 at alpha= | -5.0376 | deg
|  |  |  | @ Cl=0.1, Cd= | 0.0062799
|  |  |  | @ Cl=0.4, Cd= | 0.0053806
|  |  |  | @ Cl=0.6, Cd= | 0.0034039
alpha (deg) | Cl | Cd | Cm | Cl/Cd
-14.5 | -0.1213 | 0.10597 | -0.1624 | -1.1447
-14 | -0.1253 | 0.09683 | -0.1674 | -1.294
-13.5 | -0.1673 | 0.0834 | -0.1747 | -2.006
-13 | -0.2008 | 0.07204 | -0.1812 | -2.7873
-12.5 | -0.2373 | 0.06074 | -0.1877 | -3.9068
-11.5 | -0.3279 | 0.03612 | -0.2025 | -9.0781
-11 | -0.3685 | 0.02984 | -0.1984 | -12.3492
-10.5 | -0.4201 | 0.02405 | -0.1895 | -17.4678
-10 | -0.4532 | 0.01949 | -0.1788 | -23.253
-9.5 | -0.4676 | 0.01552 | -0.168 | -30.1289
-9 | -0.4537 | 0.01218 | -0.1595 | -37.2496
-8.5 | -0.4088 | 0.0104 | -0.1541 | -39.3077
-8 | -0.3536 | 0.00941 | -0.15 | -37.577
-7.5 | -0.2964 | 0.00866 | -0.1466 | -34.2263
-7 | -0.237 | 0.00815 | -0.1437 | -29.0798
-6.5 | -0.1764 | 0.00773 | -0.1414 | -22.8202
-6 | -0.1155 | 0.00737 | -0.1395 | -15.6716
-5.5 | -0.0554 | 0.00702 | -0.1377 | -7.8917
-5 | 0.0045 | 0.00672 | -0.1361 | 0.66964
-4.5 | 0.0628 | 0.00642 | -0.1344 | 9.7819
-4 | 0.1212 | 0.0062 | -0.1329 | 19.5484
-3.5 | 0.1778 | 0.00603 | -0.1311 | 29.4859
-3 | 0.2313 | 0.00591 | -0.1288 | 39.1371
-2.5 | 0.2857 | 0.00579 | -0.1267 | 49.3437
-2 | 0.3439 | 0.00563 | -0.1256 | 61.0835
-1.5 | 0.3982 | 0.00539 | -0.1237 | 73.8776
-1 | 0.4482 | 0.00513 | -0.121 | 87.3684
-0.5 | 0.4955 | 0.00483 | -0.1178 | 102.588
0 | 0.542 | 0.00444 | -0.1145 | 122.0721
0.5 | 0.5697 | 0.00383 | -0.1073 | 148.7467
1 | 0.6081 | 0.00329 | -0.1021 | 184.8328
1.5 | 0.6442 | 0.00345 | -0.096 | 186.7246
2 | 0.6823 | 0.00375 | -0.0905 | 181.9467
2.5 | 0.7201 | 0.00412 | -0.0851 | 174.7816
3 | 0.7403 | 0.00482 | -0.0763 | 153.5892
3.5 | 0.7437 | 0.00596 | -0.0644 | 124.7819
4 | 0.7083 | 0.00812 | -0.0459 | 87.2291
4.5 | 0.6951 | 0.01012 | -0.0323 | 68.6858
5 | 0.6856 | 0.01225 | -0.0199 | 55.9673
6 | 0.7168 | 0.0155 | -0.0047 | 46.2452
6.5 | 0.7423 | 0.017 | 0.001 | 43.6647
7 | 0.771 | 0.01849 | 0.0062 | 41.6982
7.5 | 0.803 | 0.01999 | 0.0107 | 40.1701
8.5 | 0.8738 | 0.02299 | 0.0186 | 38.0078
9 | 0.9159 | 0.0243 | 0.0218 | 37.6914
9.5 | 0.9593 | 0.02569 | 0.0247 | 37.3414
10.5 | 1.0471 | 0.0286 | 0.0307 | 36.6119
11 | 1.0896 | 0.03025 | 0.034 | 36.0198
11.5 | 1.1301 | 0.0321 | 0.0374 | 35.2056
12 | 1.1701 | 0.03405 | 0.0409 | 34.3642
12.5 | 1.2041 | 0.0365 | 0.0448 | 32.989
13 | 1.238 | 0.03907 | 0.0488 | 31.6867
13.5 | 1.2682 | 0.04212 | 0.0529 | 30.1092
14 | 1.2869 | 0.046 | 0.0575 | 27.9761
14.5 | 1.2864 | 0.05157 | 0.0621 | 24.9447
15 | 1.2674 | 0.05884 | 0.0657 | 21.5398
15.5 | 1.238 | 0.06773 | 0.0673 | 18.2785
16 | 1.2092 | 0.07738 | 0.0668 | 15.6268
16.5 | 1.1722 | 0.08878 | 0.0637 | 13.2034
17 | 1.1372 | 0.10086 | 0.0587 | 11.275
17.5 | 1.1066 | 0.1136 | 0.0515 | 9.7412
18 | 1.0784 | 0.12809 | 0.041 | 8.4191
18.5 | 1.058 | 0.14257 | 0.0295 | 7.4209
19.5 | 1.0143 | 0.16719 | 0.0145 | 6.0668
20 | 0.9968 | 0.17949 | 0.0066 | 5.5535

## 97. Re 8M Mach 0.00 (1)
BIGFOIL.COM POLAR EXPORT
NACA67-517 a=0.6
NACA67-517 a=0.6 |  |  |  | Cl Max: | 1.616 | at alpha= | 13 | deg
JavaFoil+Calcfoil stall+Eppler ext transition |  |  |  | L/D Max: | 149.238 | at alpha= | 1.5 | deg
Re: | 8000000 |  |  | Cd Min: | 0.00366 | at alpha= | 0 | deg
Mach: | 0 |  |  | Cl=0 at alpha= | -3.6066 | deg
|  |  |  | @ Cl=0.1, Cd= | 0.0059922
|  |  |  | @ Cl=0.4, Cd= | 0.004284
|  |  |  | @ Cl=0.6, Cd= | 0.0040674
alpha (deg) | Cl | Cd | Cm | Cl/Cd
-17 | -0.764 | 0.12093 | -0.022 | -6.319
-16.5 | -0.771 | 0.11518 | -0.023 | -6.697
-16 | -0.778 | 0.10661 | -0.025 | -7.297
-15.5 | -0.782 | 0.09953 | -0.026 | -7.855
-15 | -0.783 | 0.09315 | -0.027 | -8.402
-14.5 | -0.781 | 0.08655 | -0.029 | -9.022
-14 | -0.777 | 0.07983 | -0.03 | -9.728
-13.5 | -0.766 | 0.07628 | -0.031 | -10.038
-13 | -0.757 | 0.06828 | -0.034 | -11.09
-12.5 | -0.758 | 0.05314 | -0.039 | -14.26
-12 | -0.853 | 0.01132 | -0.052 | -75.331
-11.5 | -0.825 | 0.01072 | -0.053 | -76.96
-11 | -0.789 | 0.01016 | -0.054 | -77.649
-10.5 | -0.749 | 0.00975 | -0.056 | -76.818
-10 | -0.707 | 0.00936 | -0.057 | -75.516
-9.5 | -0.661 | 0.00901 | -0.059 | -73.388
-9 | -0.614 | 0.00864 | -0.06 | -71.022
-8.5 | -0.564 | 0.0083 | -0.062 | -67.986
-8 | -0.512 | 0.00808 | -0.063 | -63.431
-7.5 | -0.459 | 0.00781 | -0.064 | -58.769
-7 | -0.404 | 0.00757 | -0.066 | -53.3
-6.5 | -0.347 | 0.00736 | -0.067 | -47.141
-6 | -0.289 | 0.00715 | -0.069 | -40.416
-5.5 | -0.23 | 0.00667 | -0.07 | -34.49
-5 | -0.17 | 0.00541 | -0.071 | -31.487
-4.5 | -0.11 | 0.00568 | -0.073 | -19.312
-4 | -0.048 | 0.00598 | -0.074 | -8.096
-3.5 | 0.013 | 0.00588 | -0.075 | 2.266
-3 | 0.075 | 0.00577 | -0.077 | 13.067
-2.5 | 0.138 | 0.00633 | -0.078 | 21.792
-2 | 0.2 | 0.00617 | -0.08 | 32.491
-1.5 | 0.264 | 0.00535 | -0.081 | 49.249
-1 | 0.326 | 0.00484 | -0.083 | 67.424
-0.5 | 0.389 | 0.00443 | -0.084 | 87.699
0 | 0.447 | 0.00366 | -0.085 | 122.124
0.5 | 0.509 | 0.00378 | -0.087 | 134.48
1 | 0.57 | 0.00391 | -0.088 | 145.643
1.5 | 0.631 | 0.00423 | -0.089 | 149.238
2 | 0.691 | 0.005 | -0.09 | 138.232
2.5 | 0.751 | 0.00555 | -0.092 | 135.424
3 | 0.812 | 0.00629 | -0.093 | 129.137
3.5 | 0.867 | 0.00676 | -0.094 | 128.352
4 | 0.925 | 0.00761 | -0.096 | 121.576
4.5 | 0.983 | 0.00826 | -0.097 | 119.039
5 | 1.04 | 0.00899 | -0.098 | 115.741
5.5 | 1.097 | 0.00994 | -0.099 | 110.324
6 | 1.152 | 0.01107 | -0.101 | 104.072
6.5 | 1.206 | 0.0118 | -0.102 | 102.165
7 | 1.257 | 0.01226 | -0.103 | 102.488
7.5 | 1.306 | 0.01274 | -0.105 | 102.559
8 | 1.353 | 0.01322 | -0.106 | 102.389
8.5 | 1.398 | 0.01377 | -0.107 | 101.54
9 | 1.44 | 0.01426 | -0.108 | 100.996
9.5 | 1.479 | 0.01523 | -0.11 | 97.148
10 | 1.513 | 0.01589 | -0.111 | 95.23
10.5 | 1.542 | 0.01655 | -0.112 | 93.149
11 | 1.566 | 0.01725 | -0.113 | 90.796
11.5 | 1.586 | 0.01801 | -0.114 | 88.043
12 | 1.601 | 0.01882 | -0.116 | 85.062
12.5 | 1.611 | 0.01968 | -0.117 | 81.879
13 | 1.616 | 0.02062 | -0.118 | 78.361
13.5 | 1.616 | 0.02149 | -0.119 | 75.211
14 | 1.612 | 0.02257 | -0.12 | 71.405
14.5 | 1.603 | 0.02371 | -0.121 | 67.607
15 | 1.589 | 0.0248 | -0.122 | 64.076
15.5 | 1.571 | 0.02618 | -0.123 | 60.006
16 | 1.55 | 0.02746 | -0.124 | 56.444
16.5 | 1.524 | 0.02908 | -0.125 | 52.409
17 | 1.496 | 0.03095 | -0.126 | 48.326
17.5 | 1.465 | 0.03266 | -0.126 | 44.841
18 | 1.431 | 0.03502 | -0.127 | 40.853

## 98. Re 8M Mach 0.00 (2)
BIGFOIL.COM POLAR EXPORT
NACA67-517 a=0.6
NACA67-517 a=0.6 |  |  |  | Cl Max: | 1.6424 | at alpha= | 20 | deg
XFOIL ncrit=9 |  |  |  | L/D Max: | 193.83 | at alpha= | 2 | deg
Re: | 8000000 |  |  | Cd Min: | 0.05203 | at alpha= | 20 | deg
Mach: | 0 |  |  | Cl=0 at alpha= | -4.3196 | deg
|  |  |  | @ Cl=0.1, Cd= | 0.0055251
|  |  |  | @ Cl=0.4, Cd= | 0.0043806
|  |  |  | @ Cl=0.6, Cd= | 0.0031097
alpha (deg) | Cl | Cd | Cm | Cl/Cd
-20 | -1.2386 | 0.02626 | -0.1448 | -47.1668
-19.5 | -1.2302 | 0.02397 | -0.1418 | -51.3225
-19 | -1.2144 | 0.02221 | -0.1389 | -54.6781
-18.5 | -1.1973 | 0.02059 | -0.1357 | -58.1496
-18 | -1.1864 | 0.01871 | -0.1315 | -63.4099
-17.5 | -1.1827 | 0.01647 | -0.1259 | -71.8094
-17 | -1.1512 | 0.01565 | -0.1235 | -73.5591
-16.5 | -1.1219 | 0.01465 | -0.1207 | -76.5802
-16 | -1.0853 | 0.01401 | -0.1188 | -77.4661
-15.5 | -1.0464 | 0.01346 | -0.1171 | -77.7415
-15 | -1.0078 | 0.01287 | -0.1153 | -78.3061
-14.5 | -0.9689 | 0.01226 | -0.1134 | -79.0294
-14 | -0.9293 | 0.01167 | -0.1116 | -79.6315
-13.5 | -0.8874 | 0.01117 | -0.1101 | -79.4449
-13 | -0.8452 | 0.01069 | -0.1085 | -79.0645
-12.5 | -0.8012 | 0.01027 | -0.1073 | -78.0136
-12 | -0.7569 | 0.00988 | -0.106 | -76.6093
-11.5 | -0.7116 | 0.00951 | -0.1048 | -74.8265
-11 | -0.6655 | 0.0092 | -0.1037 | -72.337
-10.5 | -0.6188 | 0.00884 | -0.1028 | -70
-10 | -0.5716 | 0.00853 | -0.1018 | -67.0106
-9.5 | -0.5243 | 0.0082 | -0.1008 | -63.939
-9 | -0.4777 | 0.00784 | -0.0997 | -60.9311
-8.5 | -0.4309 | 0.00755 | -0.0985 | -57.0728
-8 | -0.3839 | 0.00733 | -0.0973 | -52.3738
-7.5 | -0.3341 | 0.0071 | -0.0967 | -47.0563
-7 | -0.2825 | 0.0069 | -0.0965 | -40.942
-6.5 | -0.231 | 0.00668 | -0.0963 | -34.5808
-6 | -0.1794 | 0.00647 | -0.096 | -27.728
-5.5 | -0.1269 | 0.00624 | -0.096 | -20.3365
-5 | -0.0737 | 0.00603 | -0.0961 | -12.2222
-4.5 | -0.0197 | 0.00585 | -0.0963 | -3.3675
-4 | 0.0349 | 0.0057 | -0.0967 | 6.1228
-3.5 | 0.0895 | 0.00555 | -0.097 | 16.1261
-3 | 0.1444 | 0.00542 | -0.0974 | 26.6421
-2.5 | 0.1986 | 0.00529 | -0.0977 | 37.5425
-2 | 0.2518 | 0.00515 | -0.0978 | 48.8932
-1.5 | 0.3039 | 0.00487 | -0.0977 | 62.4025
-1 | 0.3554 | 0.00459 | -0.0974 | 77.4292
-0.5 | 0.4044 | 0.00436 | -0.0967 | 92.7523
0.5 | 0.4972 | 0.00357 | -0.0943 | 139.2717
1 | 0.538 | 0.00298 | -0.0919 | 180.5369
1.5 | 0.5917 | 0.00307 | -0.092 | 192.7362
2 | 0.6377 | 0.00329 | -0.0905 | 193.8298
2.5 | 0.678 | 0.0036 | -0.0878 | 188.3333
3 | 0.6742 | 0.00415 | -0.0754 | 162.4578
3.5 | 0.6582 | 0.00528 | -0.0611 | 124.6591
4 | 0.6434 | 0.00673 | -0.0478 | 95.6018
5 | 0.6623 | 0.0091 | -0.032 | 72.7802
5.5 | 0.6899 | 0.00993 | -0.0277 | 69.4763
6 | 0.7172 | 0.01081 | -0.0235 | 66.346
6.5 | 0.7459 | 0.01173 | -0.0196 | 63.5891
7 | 0.7738 | 0.01271 | -0.0158 | 60.8812
7.5 | 0.8072 | 0.01356 | -0.013 | 59.528
8 | 0.8428 | 0.01433 | -0.0106 | 58.8137
8.5 | 0.8742 | 0.01527 | -0.0077 | 57.2495
9 | 0.9101 | 0.0161 | -0.0056 | 56.528
9.5 | 0.9482 | 0.01685 | -0.0039 | 56.273
10 | 0.9868 | 0.01758 | -0.0023 | 56.132
10.5 | 1.0236 | 0.01843 | -0.0006 | 55.5399
11 | 1.0609 | 0.01924 | 0.0011 | 55.1403
11.5 | 1.0986 | 0.02006 | 0.0026 | 54.7657
12 | 1.1342 | 0.02101 | 0.0042 | 53.9838
12.5 | 1.1679 | 0.02204 | 0.0061 | 52.99
13 | 1.2022 | 0.02309 | 0.0078 | 52.0658
13.5 | 1.231 | 0.02439 | 0.0102 | 50.4715
14 | 1.2613 | 0.02568 | 0.0122 | 49.116
15.5 | 1.3728 | 0.03005 | 0.0126 | 45.6839
16 | 1.4276 | 0.03216 | 0.008 | 44.3905
16.5 | 1.4788 | 0.03433 | 0.004 | 43.076
17 | 1.5239 | 0.0369 | 0.0007 | 41.2981
18.5 | 1.5919 | 0.04358 | 0.0057 | 36.5282
19 | 1.6119 | 0.04607 | 0.0072 | 34.9881
19.5 | 1.628 | 0.04896 | 0.0088 | 33.2516
20 | 1.6424 | 0.05203 | 0.0103 | 31.5664

## 99. Re 8M Mach 0.10 (1)
BIGFOIL.COM POLAR EXPORT
NACA67-517 a=0.6
NACA67-517 a=0.6 |  |  |  | Cl Max: | 1.607 | at alpha= | 13 | deg
JavaFoil+Calcfoil stall+Eppler ext transition |  |  |  | L/D Max: | 149.102 | at alpha= | 1.5 | deg
Re: | 8000000 |  |  | Cd Min: | 0.00366 | at alpha= | 0 | deg
Mach: | 0.1 |  |  | Cl=0 at alpha= | -3.6048 | deg
|  |  |  | @ Cl=0.1, Cd= | 0.0059895
|  |  |  | @ Cl=0.4, Cd= | 0.0042912
|  |  |  | @ Cl=0.6, Cd= | 0.0040716
alpha (deg) | Cl | Cd | Cm | Cl/Cd
-17.5 | -0.721 | 0.12941 | -0.021 | -5.574
-17 | -0.734 | 0.12424 | -0.022 | -5.908
-16.5 | -0.745 | 0.11644 | -0.023 | -6.401
-16 | -0.755 | 0.10823 | -0.024 | -6.974
-15.5 | -0.761 | 0.10193 | -0.025 | -7.464
-15 | -0.764 | 0.09576 | -0.027 | -7.98
-14.5 | -0.765 | 0.08901 | -0.028 | -8.598
-14 | -0.762 | 0.08313 | -0.03 | -9.171
-13.5 | -0.755 | 0.07877 | -0.031 | -9.58
-13 | -0.747 | 0.07169 | -0.033 | -10.414
-12.5 | -0.87 | 0.01211 | -0.05 | -71.84
-12 | -0.849 | 0.01151 | -0.052 | -73.747
-11.5 | -0.822 | 0.01084 | -0.053 | -75.839
-11 | -0.788 | 0.01027 | -0.055 | -76.662
-10.5 | -0.749 | 0.00986 | -0.056 | -75.964
-10 | -0.707 | 0.00947 | -0.058 | -74.66
-9.5 | -0.662 | 0.00907 | -0.059 | -72.973
-9 | -0.615 | 0.00869 | -0.06 | -70.755
-8.5 | -0.566 | 0.00838 | -0.062 | -67.492
-8 | -0.514 | 0.0081 | -0.063 | -63.427
-7.5 | -0.46 | 0.00785 | -0.065 | -58.647
-7 | -0.405 | 0.00761 | -0.066 | -53.225
-6.5 | -0.348 | 0.0074 | -0.068 | -47.047
-6 | -0.29 | 0.00716 | -0.069 | -40.536
-5.5 | -0.231 | 0.00672 | -0.07 | -34.404
-5 | -0.171 | 0.00542 | -0.072 | -31.574
-4.5 | -0.11 | 0.0057 | -0.073 | -19.337
-4 | -0.049 | 0.00561 | -0.074 | -8.664
-3.5 | 0.013 | 0.00589 | -0.076 | 2.274
-3 | 0.076 | 0.00578 | -0.077 | 13.123
-2.5 | 0.139 | 0.00633 | -0.079 | 21.906
-2 | 0.201 | 0.00616 | -0.08 | 32.688
-1.5 | 0.265 | 0.00541 | -0.082 | 48.928
-1 | 0.328 | 0.00489 | -0.083 | 67.033
-0.5 | 0.39 | 0.00442 | -0.084 | 88.276
0 | 0.449 | 0.00366 | -0.086 | 122.674
0.5 | 0.511 | 0.00378 | -0.087 | 135.018
1 | 0.573 | 0.00393 | -0.088 | 145.555
1.5 | 0.634 | 0.00425 | -0.09 | 149.102
2 | 0.694 | 0.00503 | -0.091 | 138.045
2.5 | 0.755 | 0.00557 | -0.092 | 135.626
3 | 0.816 | 0.00631 | -0.093 | 129.215
3.5 | 0.871 | 0.00679 | -0.095 | 128.248
4 | 0.93 | 0.00766 | -0.096 | 121.423
4.5 | 0.988 | 0.00833 | -0.097 | 118.544
5 | 1.045 | 0.00905 | -0.099 | 115.467
5.5 | 1.102 | 0.01002 | -0.1 | 109.988
6 | 1.158 | 0.01133 | -0.101 | 102.199
6.5 | 1.211 | 0.01191 | -0.103 | 101.716
7 | 1.262 | 0.01236 | -0.104 | 102.16
7.5 | 1.312 | 0.01286 | -0.105 | 102
8 | 1.359 | 0.01335 | -0.106 | 101.763
8.5 | 1.403 | 0.01389 | -0.108 | 100.983
9 | 1.445 | 0.01442 | -0.109 | 100.175
9.5 | 1.483 | 0.01541 | -0.11 | 96.277
10 | 1.516 | 0.01606 | -0.111 | 94.379
10.5 | 1.544 | 0.01676 | -0.113 | 92.104
11 | 1.567 | 0.01749 | -0.114 | 89.582
11.5 | 1.585 | 0.01826 | -0.115 | 86.789
12 | 1.597 | 0.01911 | -0.116 | 83.569
12.5 | 1.604 | 0.02002 | -0.117 | 80.145
13 | 1.607 | 0.02095 | -0.118 | 76.712
13.5 | 1.604 | 0.02185 | -0.119 | 73.423
14 | 1.596 | 0.02298 | -0.12 | 69.435
14.5 | 1.582 | 0.02414 | -0.122 | 65.56
15 | 1.564 | 0.0253 | -0.123 | 61.831
15.5 | 1.542 | 0.02664 | -0.124 | 57.888
16 | 1.515 | 0.02835 | -0.124 | 53.448
16.5 | 1.484 | 0.03015 | -0.125 | 49.234
17 | 1.451 | 0.03195 | -0.126 | 45.416
17.5 | 1.415 | 0.03363 | -0.127 | 42.072
18 | 1.376 | 0.03625 | -0.128 | 37.947

## 100. Re 8M Mach 0.10 (2)
BIGFOIL.COM POLAR EXPORT
NACA67-517 a=0.6
NACA67-517 a=0.6 |  |  |  | Cl Max: | 1.6391 | at alpha= | 20 | deg
XFOIL ncrit=9 |  |  |  | L/D Max: | 194.894 | at alpha= | 2 | deg
Re: | 8000000 |  |  | Cd Min: | 0.05395 | at alpha= | 20 | deg
Mach: | 0.1 |  |  | Cl=0 at alpha= | -4.333 | deg
|  |  |  | @ Cl=0.1, Cd= | 0.0055396
|  |  |  | @ Cl=0.4, Cd= | 0.0043957
|  |  |  | @ Cl=0.6, Cd= | 0.0031027
alpha (deg) | Cl | Cd | Cm | Cl/Cd
-20 | -1.2166 | 0.0287 | -0.1509 | -42.3902
-19.5 | -1.2161 | 0.02572 | -0.1477 | -47.2823
-19 | -1.2044 | 0.02361 | -0.1446 | -51.0123
-18.5 | -1.1888 | 0.02181 | -0.1414 | -54.5071
-18 | -1.1727 | 0.0201 | -0.1378 | -58.3433
-17.5 | -1.1588 | 0.01833 | -0.1336 | -63.2188
-17 | -1.1301 | 0.01733 | -0.1308 | -65.2106
-16.5 | -1.1201 | 0.01534 | -0.1254 | -73.0183
-16 | -1.0902 | 0.01432 | -0.1224 | -76.1313
-15.5 | -1.0511 | 0.01372 | -0.1205 | -76.6108
-15 | -1.0127 | 0.01309 | -0.1184 | -77.3644
-14.5 | -0.9719 | 0.01254 | -0.1167 | -77.504
-14 | -0.9327 | 0.0119 | -0.1145 | -78.3782
-13.5 | -0.8906 | 0.01136 | -0.1129 | -78.3979
-13 | -0.8483 | 0.01085 | -0.1111 | -78.1843
-12.5 | -0.804 | 0.01041 | -0.1097 | -77.2334
-12 | -0.7593 | 0.01 | -0.1083 | -75.93
-11.5 | -0.7138 | 0.00961 | -0.107 | -74.2768
-11 | -0.6671 | 0.00929 | -0.1058 | -71.8084
-10.5 | -0.6201 | 0.00891 | -0.1047 | -69.596
-10 | -0.5723 | 0.00859 | -0.1037 | -66.624
-9.5 | -0.5243 | 0.00828 | -0.1027 | -63.3213
-9 | -0.4772 | 0.0079 | -0.1015 | -60.4051
-8.5 | -0.4297 | 0.00758 | -0.1004 | -56.6887
-8 | -0.3824 | 0.00734 | -0.0991 | -52.0981
-7.5 | -0.3339 | 0.00713 | -0.0981 | -46.8303
-7 | -0.2823 | 0.00692 | -0.0977 | -40.7948
-6.5 | -0.2305 | 0.00671 | -0.0974 | -34.3517
-6 | -0.1788 | 0.00649 | -0.0971 | -27.5501
-5.5 | -0.1259 | 0.00625 | -0.097 | -20.144
-5 | -0.0725 | 0.00604 | -0.0971 | -12.0033
-4.5 | -0.0183 | 0.00587 | -0.0972 | -3.1175
-4 | 0.0365 | 0.00571 | -0.0976 | 6.3923
-3.5 | 0.0914 | 0.00556 | -0.0979 | 16.4388
-3 | 0.1463 | 0.00543 | -0.0983 | 26.9429
-2.5 | 0.2008 | 0.0053 | -0.0985 | 37.8868
-2 | 0.2543 | 0.00516 | -0.0986 | 49.2829
-1.5 | 0.3067 | 0.00488 | -0.0985 | 62.8484
-1 | 0.3582 | 0.0046 | -0.0982 | 77.8696
-0.5 | 0.4073 | 0.00436 | -0.0974 | 93.4174
0 | 0.4575 | 0.00405 | -0.0969 | 112.963
0.5 | 0.5002 | 0.00358 | -0.0948 | 139.7207
1 | 0.541 | 0.00298 | -0.0924 | 181.5436
1.5 | 0.595 | 0.00308 | -0.0925 | 193.1818
2 | 0.6412 | 0.00329 | -0.091 | 194.8936
2.5 | 0.6805 | 0.00361 | -0.0879 | 188.5042
3 | 0.6757 | 0.00417 | -0.0752 | 162.0384
3.5 | 0.6602 | 0.0053 | -0.0611 | 124.566
4 | 0.6447 | 0.00678 | -0.0476 | 95.0885
4.5 | 0.6453 | 0.00813 | -0.0378 | 79.3727
5 | 0.6625 | 0.0092 | -0.0314 | 72.0109
5.5 | 0.6895 | 0.01006 | -0.027 | 68.5388
6 | 0.7167 | 0.01096 | -0.0227 | 65.3923
6.5 | 0.7457 | 0.01188 | -0.0189 | 62.7694
7 | 0.7732 | 0.01289 | -0.0149 | 59.9845
7.5 | 0.8067 | 0.01376 | -0.0121 | 58.6265
8.5 | 0.8728 | 0.01555 | -0.0065 | 56.1286
9 | 0.9106 | 0.01633 | -0.0046 | 55.7624
9.5 | 0.9494 | 0.01708 | -0.003 | 55.5855
10 | 0.9866 | 0.01789 | -0.0011 | 55.1481
10.5 | 1.0244 | 0.01872 | 0.0006 | 54.7222
11 | 1.0625 | 0.01952 | 0.0022 | 54.4314
11.5 | 1.1004 | 0.02037 | 0.0037 | 54.0206
12 | 1.1349 | 0.02142 | 0.0056 | 52.9832
12.5 | 1.1701 | 0.0224 | 0.0074 | 52.2366
13 | 1.2036 | 0.02354 | 0.0093 | 51.13
13.5 | 1.2328 | 0.02486 | 0.0117 | 49.5897
14 | 1.2639 | 0.02614 | 0.0137 | 48.3512
15 | 1.3196 | 0.02889 | 0.0186 | 45.6767
15.5 | 1.3731 | 0.03083 | 0.0146 | 44.5378
16 | 1.4292 | 0.0329 | 0.01 | 43.4407
16.5 | 1.4787 | 0.03529 | 0.0063 | 41.9014
17 | 1.5244 | 0.0379 | 0.003 | 40.2216
17.5 | 1.5468 | 0.04013 | 0.0052 | 38.5447
18 | 1.5727 | 0.04235 | 0.0063 | 37.1358
18.5 | 1.5918 | 0.04496 | 0.0082 | 35.4048
19 | 1.6095 | 0.04776 | 0.0098 | 33.6997
19.5 | 1.6251 | 0.05079 | 0.0115 | 31.9965
20 | 1.6391 | 0.05395 | 0.0131 | 30.3818

## 101. Re 8M Mach 0.25 (1)
BIGFOIL.COM POLAR EXPORT
NACA67-517 a=0.6
NACA67-517 a=0.6 |  |  |  | Cl Max: | 1.562 | at alpha= | 11.5 | deg
JavaFoil+Calcfoil stall+Eppler ext transition |  |  |  | L/D Max: | 149.946 | at alpha= | 1.5 | deg
Re: | 8000000 |  |  | Cd Min: | 0.00375 | at alpha= | 0 | deg
Mach: | 0.25 |  |  | Cl=0 at alpha= | -3.6094 | deg
|  |  |  | @ Cl=0.1, Cd= | 0.0055697
|  |  |  | @ Cl=0.4, Cd= | 0.0045172
|  |  |  | @ Cl=0.6, Cd= | 0.0040809
alpha (deg) | Cl | Cd | Cm | Cl/Cd
-16.5 | -0.514 | 0.13052 | -0.022 | -3.937
-16 | -0.553 | 0.12262 | -0.022 | -4.511
-15.5 | -0.588 | 0.11547 | -0.023 | -5.092
-15 | -0.618 | 0.10765 | -0.025 | -5.74
-14.5 | -0.642 | 0.10109 | -0.025 | -6.351
-14 | -0.661 | 0.09375 | -0.027 | -7.05
-13.5 | -0.674 | 0.08755 | -0.028 | -7.698
-13 | -0.681 | 0.08106 | -0.03 | -8.403
-12.5 | -0.683 | 0.07459 | -0.032 | -9.153
-12 | -0.68 | 0.06705 | -0.035 | -10.147
-11.5 | -0.797 | 0.01186 | -0.055 | -67.249
-11 | -0.772 | 0.01114 | -0.056 | -69.246
-10.5 | -0.74 | 0.01052 | -0.058 | -70.298
-10 | -0.704 | 0.00997 | -0.059 | -70.592
-9.5 | -0.663 | 0.00952 | -0.06 | -69.635
-9 | -0.619 | 0.00911 | -0.062 | -67.934
-8.5 | -0.571 | 0.00871 | -0.063 | -65.634
-8 | -0.521 | 0.0084 | -0.065 | -62.031
-7.5 | -0.468 | 0.00815 | -0.066 | -57.393
-7 | -0.413 | 0.00787 | -0.068 | -52.408
-6.5 | -0.356 | 0.00735 | -0.069 | -48.37
-6 | -0.297 | 0.00694 | -0.071 | -42.778
-5.5 | -0.237 | 0.00704 | -0.072 | -33.587
-5 | -0.175 | 0.00687 | -0.073 | -25.498
-4.5 | -0.113 | 0.0067 | -0.075 | -16.841
-4 | -0.05 | 0.00656 | -0.076 | -7.602
-3.5 | 0.014 | 0.00559 | -0.078 | 2.458
-3 | 0.078 | 0.00547 | -0.079 | 14.214
-2.5 | 0.142 | 0.00576 | -0.081 | 24.644
-2 | 0.207 | 0.00567 | -0.082 | 36.45
-1.5 | 0.272 | 0.00528 | -0.084 | 51.572
-1 | 0.337 | 0.00497 | -0.085 | 67.784
-0.5 | 0.401 | 0.00451 | -0.086 | 89.02
0 | 0.461 | 0.00375 | -0.088 | 122.848
0.5 | 0.525 | 0.00388 | -0.089 | 135.266
1 | 0.588 | 0.00402 | -0.091 | 146.216
1.5 | 0.651 | 0.00434 | -0.092 | 149.946
2 | 0.713 | 0.00517 | -0.093 | 137.772
2.5 | 0.775 | 0.00575 | -0.095 | 134.844
3 | 0.837 | 0.00653 | -0.096 | 128.332
3.5 | 0.894 | 0.00707 | -0.097 | 126.4
4 | 0.954 | 0.00798 | -0.099 | 119.584
4.5 | 1.013 | 0.0087 | -0.1 | 116.45
5 | 1.072 | 0.00953 | -0.101 | 112.517
5.5 | 1.13 | 0.01055 | -0.103 | 107.118
6 | 1.186 | 0.01183 | -0.104 | 100.259
6.5 | 1.24 | 0.01246 | -0.105 | 99.543
7 | 1.291 | 0.01296 | -0.107 | 99.659
7.5 | 1.34 | 0.01349 | -0.108 | 99.318
8 | 1.386 | 0.01407 | -0.109 | 98.517
8.5 | 1.428 | 0.01468 | -0.11 | 97.304
9 | 1.467 | 0.01528 | -0.112 | 95.965
9.5 | 1.501 | 0.01634 | -0.113 | 91.83
10 | 1.527 | 0.01718 | -0.114 | 88.873
10.5 | 1.546 | 0.01797 | -0.115 | 86.031
11 | 1.558 | 0.01885 | -0.117 | 82.632
11.5 | 1.562 | 0.01976 | -0.118 | 79.019
12 | 1.557 | 0.02079 | -0.119 | 74.91
12.5 | 1.545 | 0.02183 | -0.12 | 70.772
13 | 1.523 | 0.02308 | -0.121 | 65.986
13.5 | 1.493 | 0.02441 | -0.122 | 61.155
14 | 1.454 | 0.02587 | -0.123 | 56.185
14.5 | 1.406 | 0.02766 | -0.124 | 50.826
15 | 1.35 | 0.02927 | -0.125 | 46.13
15.5 | 1.286 | 0.03174 | -0.126 | 40.513
16 | 1.213 | 0.03509 | -0.127 | 34.579
16.5 | 1.134 | 0.03935 | -0.127 | 28.815

## 102. Re 8M Mach 0.25 (2)
BIGFOIL.COM POLAR EXPORT
NACA67-517 a=0.6
NACA67-517 a=0.6 |  |  |  | Cl Max: | 1.6026 | at alpha= | 20 | deg
XFOIL ncrit=9 |  |  |  | L/D Max: | 201.372 | at alpha= | 2 | deg
Re: | 8000000 |  |  | Cd Min: | 0.08536 | at alpha= | -20 | deg
Mach: | 0.25 |  |  | Cl=0 at alpha= | -4.4119 | deg
|  |  |  | @ Cl=0.1, Cd= | 0.0056346
|  |  |  | @ Cl=0.4, Cd= | 0.0045351
|  |  |  | @ Cl=0.6, Cd= | 0.0030819
alpha (deg) | Cl | Cd | Cm | Cl/Cd
-20 | -0.7968 | 0.08536 | -0.1426 | -9.3346
-19.5 | -1.0185 | 0.04872 | -0.1677 | -20.9052
-19 | -1.0569 | 0.03925 | -0.1717 | -26.9274
-18.5 | -1.0675 | 0.03391 | -0.1714 | -31.4804
-18 | -1.0962 | 0.0285 | -0.168 | -38.4632
-17.5 | -1.101 | 0.02514 | -0.1636 | -43.7947
-17 | -1.0918 | 0.02276 | -0.1592 | -47.9701
-16.5 | -1.0784 | 0.02066 | -0.1544 | -52.1975
-16 | -1.0618 | 0.01875 | -0.1494 | -56.6293
-15.5 | -1.0467 | 0.0168 | -0.1439 | -62.3036
-14.5 | -0.9931 | 0.01395 | -0.1346 | -71.19
-14 | -0.9505 | 0.01326 | -0.1317 | -71.6817
-13.5 | -0.9063 | 0.01265 | -0.1291 | -71.6443
-13 | -0.8646 | 0.01189 | -0.1261 | -72.7166
-12.5 | -0.8192 | 0.0113 | -0.1236 | -72.4956
-12 | -0.7728 | 0.01078 | -0.1213 | -71.6883
-11.5 | -0.7257 | 0.01027 | -0.1192 | -70.6621
-11 | -0.6766 | 0.00984 | -0.1174 | -68.7602
-10.5 | -0.6275 | 0.00938 | -0.1157 | -66.8977
-10 | -0.5771 | 0.00898 | -0.1142 | -64.265
-9.5 | -0.5266 | 0.00862 | -0.1128 | -61.0905
-9 | -0.4758 | 0.00825 | -0.1114 | -57.6727
-8.5 | -0.4258 | 0.00785 | -0.11 | -54.242
-8 | -0.3753 | 0.00751 | -0.1087 | -49.9734
-7.5 | -0.3249 | 0.00723 | -0.1073 | -44.9378
-7 | -0.2751 | 0.007 | -0.1059 | -39.3
-6.5 | -0.2256 | 0.00683 | -0.1044 | -33.0307
-6 | -0.1733 | 0.00659 | -0.1036 | -26.2974
-5.5 | -0.1191 | 0.00636 | -0.1032 | -18.7264
-5 | -0.0651 | 0.00612 | -0.1028 | -10.6373
-4.5 | -0.0098 | 0.00594 | -0.1027 | -1.6498
-4 | 0.0458 | 0.00576 | -0.1027 | 7.9514
-3.5 | 0.102 | 0.00563 | -0.1028 | 18.1172
-3 | 0.1577 | 0.00549 | -0.1029 | 28.725
-2.5 | 0.2131 | 0.00537 | -0.103 | 39.6834
-2 | 0.2689 | 0.00521 | -0.1031 | 51.6123
-1.5 | 0.3225 | 0.00495 | -0.1029 | 65.1515
-1 | 0.3743 | 0.00466 | -0.1023 | 80.3219
-0.5 | 0.4237 | 0.00442 | -0.1012 | 95.8597
0 | 0.4747 | 0.0041 | -0.1004 | 115.7805
0.5 | 0.5167 | 0.00361 | -0.0979 | 143.1302
1 | 0.5569 | 0.00302 | -0.0949 | 184.404
1.5 | 0.6126 | 0.0031 | -0.095 | 197.6129
2 | 0.6605 | 0.00328 | -0.0934 | 201.372
2.5 | 0.6931 | 0.00357 | -0.0885 | 194.1457
3 | 0.6898 | 0.00419 | -0.0758 | 164.6301
3.5 | 0.6688 | 0.00548 | -0.0603 | 122.0438
4 | 0.6546 | 0.00699 | -0.0469 | 93.6481
4.5 | 0.6513 | 0.0085 | -0.0362 | 76.6235
5 | 0.6608 | 0.00986 | -0.0282 | 67.0183
5.5 | 0.6876 | 0.01081 | -0.0234 | 63.6078
6 | 0.7136 | 0.01183 | -0.0187 | 60.3212
6.5 | 0.7434 | 0.01282 | -0.0147 | 57.9875
7 | 0.7709 | 0.01391 | -0.0105 | 55.4206
7.5 | 0.8044 | 0.01489 | -0.0074 | 54.0228
8 | 0.8419 | 0.01573 | -0.0049 | 53.5219
8.5 | 0.8749 | 0.01674 | -0.0018 | 52.264
9 | 0.9113 | 0.01771 | 0.0007 | 51.4568
9.5 | 0.9515 | 0.01855 | 0.0025 | 51.2938
10 | 0.9912 | 0.01938 | 0.0045 | 51.1455
10.5 | 1.0293 | 0.02036 | 0.0065 | 50.555
11 | 1.068 | 0.02133 | 0.0085 | 50.0703
11.5 | 1.1079 | 0.02224 | 0.0102 | 49.8156
12 | 1.142 | 0.02351 | 0.0126 | 48.5751
12.5 | 1.1774 | 0.02469 | 0.0148 | 47.6873
13 | 1.2094 | 0.02615 | 0.0173 | 46.2486
13.5 | 1.2405 | 0.02762 | 0.0199 | 44.9131
14 | 1.2706 | 0.02924 | 0.0225 | 43.4542
14.5 | 1.3011 | 0.03084 | 0.025 | 42.1887
15 | 1.3281 | 0.03254 | 0.0279 | 40.8144
15.5 | 1.3765 | 0.03477 | 0.0258 | 39.5887
16 | 1.4295 | 0.03754 | 0.0219 | 38.0794
16.5 | 1.479 | 0.04048 | 0.0187 | 36.5366
17 | 1.5244 | 0.04368 | 0.0159 | 34.8993
18.5 | 1.5813 | 0.05363 | 0.0215 | 29.4854
19 | 1.5929 | 0.05749 | 0.0235 | 27.7074
19.5 | 1.5956 | 0.06226 | 0.0256 | 25.628
20 | 1.6026 | 0.06676 | 0.0271 | 24.0054

## 103. Re 8M Mach 0.50 (1)
BIGFOIL.COM POLAR EXPORT
NACA67-517 a=0.6
NACA67-517 a=0.6 |  |  |  | Cl Max: | 1.453 | at alpha= | 8 | deg
JavaFoil+Calcfoil stall+Eppler ext transition |  |  |  | L/D Max: | 153.786 | at alpha= | 1.5 | deg
Re: | 8000000 |  |  | Cd Min: | 0.00407 | at alpha= | 0 | deg
Mach: | 0.5 |  |  | Cl=0 at alpha= | -3.6071 | deg
|  |  |  | @ Cl=0.1, Cd= | 0.0067128
|  |  |  | @ Cl=0.4, Cd= | 0.0050164
|  |  |  | @ Cl=0.6, Cd= | 0.0042661
alpha (deg) | Cl | Cd | Cm | Cl/Cd
-20 | -0.929 | 0.15278 | -0.022 | -6.078
-19.5 | -0.899 | 0.14626 | -0.023 | -6.147
-19 | -0.871 | 0.14268 | -0.023 | -6.106
-18.5 | -0.844 | 0.17001 | -0.024 | -4.963
-18 | -0.818 | 0.13479 | -0.026 | -6.069
-17.5 | -0.789 | 0.12964 | -0.026 | -6.082
-17 | -0.759 | 0.12493 | -0.026 | -6.076
-16.5 | -0.73 | 0.12045 | -0.026 | -6.061
-16 | -0.702 | 0.1155 | -0.027 | -6.081
-15.5 | -0.674 | 0.1116 | -0.027 | -6.043
-15 | -0.647 | 0.11067 | -0.028 | -5.842
-14.5 | -0.618 | 0.10516 | -0.029 | -5.877
-14 | -0.59 | 0.0999 | -0.029 | -5.902
-13.5 | -0.562 | 0.09113 | -0.03 | -6.164
-13 | -0.534 | 0.08499 | -0.031 | -6.281
-12.5 | -0.506 | 0.07897 | -0.032 | -6.408
-12 | -0.478 | 0.07337 | -0.034 | -6.517
-11.5 | -0.448 | 0.08386 | -0.031 | -5.338
-11 | -0.42 | 0.07424 | -0.033 | -5.653
-10.5 | -0.392 | 0.06637 | -0.034 | -5.904
-10 | -0.364 | 0.06148 | -0.036 | -5.927
-9.5 | -0.335 | 0.06439 | -0.034 | -5.195
-9 | -0.306 | 0.0615 | -0.035 | -4.982
-8.5 | -0.283 | 0.04657 | -0.046 | -6.084
-8 | -0.468 | 0.01153 | -0.071 | -40.542
-7.5 | -0.463 | 0.00973 | -0.073 | -47.591
-7 | -0.427 | 0.00914 | -0.075 | -46.691
-6.5 | -0.377 | 0.00861 | -0.077 | -43.8
-6 | -0.32 | 0.00823 | -0.078 | -38.849
-5.5 | -0.258 | 0.00789 | -0.08 | -32.649
-5 | -0.192 | 0.00754 | -0.081 | -25.479
-4.5 | -0.124 | 0.00728 | -0.083 | -17.097
-4 | -0.055 | 0.00708 | -0.085 | -7.794
-3.5 | 0.015 | 0.00689 | -0.086 | 2.209
-3 | 0.086 | 0.00674 | -0.088 | 12.807
-2.5 | 0.158 | 0.0066 | -0.089 | 23.944
-2 | 0.23 | 0.00648 | -0.091 | 35.456
-1.5 | 0.303 | 0.00586 | -0.093 | 51.658
-1 | 0.375 | 0.0054 | -0.094 | 69.393
-0.5 | 0.448 | 0.00428 | -0.096 | 104.519
0 | 0.513 | 0.00407 | -0.098 | 126.067
0.5 | 0.584 | 0.00423 | -0.099 | 138.064
1 | 0.655 | 0.00439 | -0.101 | 149.117
1.5 | 0.725 | 0.00471 | -0.102 | 153.786
2 | 0.794 | 0.00583 | -0.104 | 136.117
2.5 | 0.863 | 0.00667 | -0.105 | 129.441
3 | 0.932 | 0.00756 | -0.107 | 123.316
3.5 | 0.993 | 0.00857 | -0.108 | 115.846
4 | 1.059 | 0.00959 | -0.11 | 110.415
4.5 | 1.123 | 0.01057 | -0.111 | 106.306
5 | 1.186 | 0.01193 | -0.113 | 99.408
5.5 | 1.247 | 0.01371 | -0.114 | 90.987
6 | 1.306 | 0.01457 | -0.116 | 89.641
6.5 | 1.358 | 0.01534 | -0.117 | 88.521
7 | 1.401 | 0.0161 | -0.119 | 87.006
7.5 | 1.435 | 0.01699 | -0.12 | 84.441
8 | 1.453 | 0.01851 | -0.121 | 78.522
8.5 | 1.447 | 0.01985 | -0.123 | 72.903
9 | 1.395 | 0.0213 | -0.124 | 65.475
9.5 | 1.165 | 0.02343 | -0.126 | 49.741
10 | 0.916 | 0.02579 | -0.127 | 35.522
10.5 | 0.947 | 0.02667 | -0.128 | 35.523
11 | 0.818 | 0.07872 | -0.069 | 10.397
11.5 | 1.012 | 0.02826 | -0.131 | 35.8
12 | 1.036 | 0.03175 | -0.131 | 32.634
12.5 | 0.928 | 0.07899 | -0.096 | 11.745
13 | 0.943 | 0.08509 | -0.089 | 11.08

## 104. Re 8M Mach 0.50 (2)
BIGFOIL.COM POLAR EXPORT
NACA67-517 a=0.6
NACA67-517 a=0.6 |  |  |  | Cl Max: | 1.3006 | at alpha= | 14 | deg
XFOIL ncrit=9 |  |  |  | L/D Max: | 188.412 | at alpha= | 1.5 | deg
Re: | 8000000 |  |  | Cd Min: | 0.15411 | at alpha= | 19 | deg
Mach: | 0.5 |  |  | Cl=0 at alpha= | -5.0059 | deg
|  |  |  | @ Cl=0.1, Cd= | 0.006098
|  |  |  | @ Cl=0.4, Cd= | 0.0052741
|  |  |  | @ Cl=0.6, Cd= | 0.003436
alpha (deg) | Cl | Cd | Cm | Cl/Cd
-14.5 | -0.1383 | 0.10294 | -0.1642 | -1.3435
-14 | -0.1473 | 0.09336 | -0.1695 | -1.5778
-13.5 | -0.1938 | 0.07979 | -0.1772 | -2.4289
-13 | -0.2259 | 0.06884 | -0.1836 | -3.2815
-12.5 | -0.2612 | 0.05756 | -0.1904 | -4.5379
-12 | -0.2931 | 0.04385 | -0.201 | -6.6842
-11.5 | -0.3436 | 0.03483 | -0.2028 | -9.8651
-11 | -0.3906 | 0.02854 | -0.1977 | -13.6861
-10.5 | -0.4443 | 0.0228 | -0.1879 | -19.4868
-10 | -0.4782 | 0.01821 | -0.1766 | -26.2603
-9.5 | -0.4854 | 0.01451 | -0.1662 | -33.4528
-9 | -0.4644 | 0.01151 | -0.1583 | -40.3475
-8.5 | -0.4169 | 0.00994 | -0.153 | -41.9416
-8 | -0.3606 | 0.00906 | -0.149 | -39.8013
-7.5 | -0.3028 | 0.00839 | -0.1456 | -36.0906
-7 | -0.242 | 0.00789 | -0.1429 | -30.6717
-6.5 | -0.1808 | 0.00748 | -0.1407 | -24.1711
-6 | -0.1197 | 0.00713 | -0.1388 | -16.7882
-5.5 | -0.0589 | 0.00682 | -0.1371 | -8.6364
-5 | 0.0007 | 0.00652 | -0.1354 | 0.10736
-4.5 | 0.0591 | 0.00624 | -0.1337 | 9.4712
-4 | 0.1167 | 0.00604 | -0.132 | 19.3212
-3.5 | 0.1725 | 0.00588 | -0.13 | 29.3367
-3 | 0.2275 | 0.00574 | -0.128 | 39.6341
-2.5 | 0.2837 | 0.00562 | -0.1263 | 50.4804
-2 | 0.3432 | 0.00547 | -0.1254 | 62.7422
-1.5 | 0.3987 | 0.00528 | -0.1238 | 75.5114
-1 | 0.4492 | 0.00505 | -0.1212 | 88.9505
0 | 0.5495 | 0.00441 | -0.116 | 124.6032
0.5 | 0.5852 | 0.00392 | -0.1104 | 149.2857
1 | 0.6063 | 0.00323 | -0.1016 | 187.709
1.5 | 0.6406 | 0.0034 | -0.0952 | 188.4118
2 | 0.6821 | 0.00366 | -0.0905 | 186.3661
2.5 | 0.715 | 0.00415 | -0.0841 | 172.2892
3 | 0.7348 | 0.00486 | -0.0752 | 151.1934
3.5 | 0.714 | 0.00644 | -0.0588 | 110.8696
4 | 0.6869 | 0.00849 | -0.042 | 80.9069
4.5 | 0.6798 | 0.0104 | -0.0296 | 65.3654
5 | 0.6761 | 0.01239 | -0.0183 | 54.5682
5.5 | 0.6938 | 0.01393 | -0.011 | 49.8062
6 | 0.7145 | 0.01549 | -0.0043 | 46.1265
6.5 | 0.7413 | 0.01695 | 0.0012 | 43.7345
7 | 0.7721 | 0.01836 | 0.0061 | 42.0534
7.5 | 0.8066 | 0.01975 | 0.0103 | 40.8405
8 | 0.841 | 0.02122 | 0.0145 | 39.6324
8.5 | 0.8785 | 0.0227 | 0.0182 | 38.7004
9 | 0.9228 | 0.02394 | 0.021 | 38.5464
9.5 | 0.9668 | 0.02526 | 0.024 | 38.274
10 | 1.0117 | 0.02663 | 0.0269 | 37.991
10.5 | 1.0566 | 0.02808 | 0.0299 | 37.6282
11 | 1.0988 | 0.02971 | 0.0332 | 36.9842
11.5 | 1.1401 | 0.03151 | 0.0366 | 36.1822
12 | 1.1789 | 0.03351 | 0.0403 | 35.1805
12.5 | 1.2129 | 0.03593 | 0.0443 | 33.7573
13 | 1.2494 | 0.03838 | 0.0482 | 32.5534
13.5 | 1.2807 | 0.04127 | 0.0524 | 31.0322
14 | 1.3006 | 0.04514 | 0.057 | 28.8126
14.5 | 1.2993 | 0.05063 | 0.0619 | 25.6627
15 | 1.2803 | 0.0579 | 0.0656 | 22.1123
15.5 | 1.2499 | 0.06676 | 0.0675 | 18.7223
16 | 1.2212 | 0.07636 | 0.067 | 15.9927
16.5 | 1.1834 | 0.08785 | 0.0639 | 13.4707
17 | 1.144 | 0.10043 | 0.0586 | 11.391
17.5 | 1.1137 | 0.1128 | 0.052 | 9.8732
18 | 1.0818 | 0.12558 | 0.0449 | 8.6144
18.5 | 1.0606 | 0.13959 | 0.0342 | 7.598
19 | 1.046 | 0.15411 | 0.022 | 6.7874

## 105. Re 10M Mach 0.00 (1)
BIGFOIL.COM POLAR EXPORT
NACA67-517 a=0.6
NACA67-517 a=0.6 |  |  |  | Cl Max: | 1.618 | at alpha= | 13.5 | deg
JavaFoil+Calcfoil stall+Eppler ext transition |  |  |  | L/D Max: | 127.48 | at alpha= | 0.5 | deg
Re: | 10000000 |  |  | Cd Min: | 0.00399 | at alpha= | 0.5 | deg
Mach: | 0 |  |  | Cl=0 at alpha= | -3.6066 | deg
|  |  |  | @ Cl=0.1, Cd= | 0.0062064
|  |  |  | @ Cl=0.4, Cd= | 0.0047988
|  |  |  | @ Cl=0.6, Cd= | 0.004838
alpha (deg) | Cl | Cd | Cm | Cl/Cd
-17 | -0.765 | 0.11926 | -0.023 | -6.412
-16.5 | -0.773 | 0.11293 | -0.024 | -6.841
-16 | -0.779 | 0.10483 | -0.025 | -7.432
-15.5 | -0.783 | 0.09783 | -0.026 | -8.004
-15 | -0.784 | 0.09118 | -0.028 | -8.6
-14.5 | -0.783 | 0.08456 | -0.029 | -9.254
-14 | -0.78 | 0.07696 | -0.031 | -10.131
-13.5 | -0.768 | 0.07407 | -0.032 | -10.37
-13 | -0.764 | 0.06338 | -0.035 | -12.051
-12.5 | -0.849 | 0.01747 | -0.048 | -48.61
-12 | -0.854 | 0.01083 | -0.052 | -78.8
-11.5 | -0.826 | 0.01026 | -0.053 | -80.491
-11 | -0.79 | 0.00975 | -0.055 | -80.979
-10.5 | -0.75 | 0.00937 | -0.056 | -80.014
-10 | -0.707 | 0.009 | -0.057 | -78.595
-9.5 | -0.662 | 0.00866 | -0.059 | -76.48
-9 | -0.614 | 0.00833 | -0.06 | -73.794
-8.5 | -0.565 | 0.00806 | -0.062 | -70.091
-8 | -0.513 | 0.00784 | -0.063 | -65.373
-7.5 | -0.459 | 0.00754 | -0.064 | -60.884
-7 | -0.404 | 0.00739 | -0.066 | -54.617
-6.5 | -0.347 | 0.00717 | -0.067 | -48.41
-6 | -0.289 | 0.00699 | -0.069 | -41.394
-5.5 | -0.23 | 0.00561 | -0.07 | -41.07
-5 | -0.17 | 0.00529 | -0.071 | -32.186
-4.5 | -0.11 | 0.00553 | -0.073 | -19.835
-4 | -0.048 | 0.0058 | -0.074 | -8.358
-3.5 | 0.013 | 0.00638 | -0.076 | 2.092
-3 | 0.076 | 0.00628 | -0.077 | 12.036
-2.5 | 0.138 | 0.00609 | -0.078 | 22.655
-2 | 0.2 | 0.00599 | -0.08 | 33.452
-1.5 | 0.264 | 0.00544 | -0.081 | 48.458
-1 | 0.326 | 0.00516 | -0.083 | 63.198
-0.5 | 0.389 | 0.00485 | -0.084 | 80.145
0 | 0.447 | 0.00458 | -0.085 | 97.69
0.5 | 0.508 | 0.00399 | -0.087 | 127.48
1 | 0.569 | 0.00465 | -0.088 | 122.471
1.5 | 0.63 | 0.00502 | -0.089 | 125.339
2 | 0.69 | 0.00571 | -0.09 | 120.946
2.5 | 0.751 | 0.00608 | -0.092 | 123.626
3 | 0.812 | 0.00669 | -0.093 | 121.386
3.5 | 0.867 | 0.00729 | -0.094 | 118.896
4 | 0.926 | 0.00781 | -0.096 | 118.594
4.5 | 0.984 | 0.00841 | -0.097 | 117.016
5 | 1.041 | 0.00922 | -0.098 | 112.905
5.5 | 1.098 | 0.00975 | -0.1 | 112.607
6 | 1.153 | 0.01087 | -0.101 | 106.111
6.5 | 1.206 | 0.01138 | -0.102 | 105.992
7 | 1.258 | 0.01183 | -0.103 | 106.295
7.5 | 1.307 | 0.01227 | -0.105 | 106.504
8 | 1.354 | 0.01274 | -0.106 | 106.304
8.5 | 1.399 | 0.01327 | -0.107 | 105.424
9 | 1.441 | 0.01374 | -0.108 | 104.876
9.5 | 1.48 | 0.01468 | -0.11 | 100.832
10 | 1.514 | 0.01529 | -0.111 | 98.995
10.5 | 1.543 | 0.01591 | -0.112 | 96.998
11 | 1.567 | 0.01659 | -0.113 | 94.498
11.5 | 1.587 | 0.01735 | -0.114 | 91.496
12 | 1.602 | 0.01808 | -0.116 | 88.612
12.5 | 1.612 | 0.01898 | -0.117 | 84.93
13 | 1.617 | 0.01986 | -0.118 | 81.445
13.5 | 1.618 | 0.02077 | -0.119 | 77.875
14 | 1.613 | 0.02169 | -0.12 | 74.388
14.5 | 1.604 | 0.02275 | -0.121 | 70.523
15 | 1.591 | 0.02382 | -0.122 | 66.793
15.5 | 1.572 | 0.02531 | -0.123 | 62.132
16 | 1.551 | 0.02648 | -0.124 | 58.57
16.5 | 1.526 | 0.02812 | -0.125 | 54.245
17 | 1.497 | 0.02995 | -0.126 | 49.971
17.5 | 1.466 | 0.03163 | -0.127 | 46.346
18 | 1.432 | 0.03352 | -0.127 | 42.727
18.5 | 1.394 | 0.03585 | -0.128 | 38.878

## 106. Re 10M Mach 0.00 (2)
BIGFOIL.COM POLAR EXPORT
NACA67-517 a=0.6
NACA67-517 a=0.6 |  |  |  | Cl Max: | 1.6689 | at alpha= | 20 | deg
XFOIL ncrit=9 |  |  |  | L/D Max: | 191.498 | at alpha= | 1.5 | deg
Re: | 10000000 |  |  | Cd Min: | 0.05018 | at alpha= | 20 | deg
Mach: | 0 |  |  | Cl=0 at alpha= | -4.2904 | deg
|  |  |  | @ Cl=0.1, Cd= | 0.0053006
|  |  |  | @ Cl=0.4, Cd= | 0.0043061
|  |  |  | @ Cl=0.6, Cd= | 0.0031891
alpha (deg) | Cl | Cd | Cm | Cl/Cd
-20 | -1.2539 | 0.02525 | -0.1438 | -49.6594
-19.5 | -1.2488 | 0.02287 | -0.1402 | -54.6043
-19 | -1.2319 | 0.02123 | -0.1372 | -58.0264
-18.5 | -1.213 | 0.01976 | -0.1341 | -61.3866
-18 | -1.1925 | 0.0184 | -0.1308 | -64.8098
-17.5 | -1.1737 | 0.01694 | -0.1271 | -69.2857
-17 | -1.1418 | 0.01613 | -0.1248 | -70.7874
-16.5 | -1.12 | 0.01476 | -0.121 | -75.8808
-16 | -1.1002 | 0.01325 | -0.1166 | -83.034
-15.5 | -1.0622 | 0.01268 | -0.1147 | -83.7697
-15 | -1.0221 | 0.01214 | -0.1131 | -84.1928
-14.5 | -0.9813 | 0.01169 | -0.1115 | -83.9435
-14 | -0.9392 | 0.01123 | -0.11 | -83.6331
-13.5 | -0.8979 | 0.01074 | -0.1083 | -83.6034
-13 | -0.8555 | 0.01026 | -0.1068 | -83.3821
-12.5 | -0.812 | 0.00985 | -0.1054 | -82.4365
-12 | -0.7671 | 0.00945 | -0.1042 | -81.1746
-11.5 | -0.7219 | 0.00905 | -0.103 | -79.768
-11 | -0.6754 | 0.00871 | -0.1019 | -77.5431
-10.5 | -0.6287 | 0.00838 | -0.1009 | -75.0239
-10 | -0.5813 | 0.00808 | -0.0999 | -71.9431
-9 | -0.4871 | 0.00756 | -0.0978 | -64.4312
-8.5 | -0.441 | 0.0073 | -0.0964 | -60.411
-8 | -0.3923 | 0.00705 | -0.0956 | -55.6454
-7.5 | -0.3413 | 0.00683 | -0.0953 | -49.9707
-7 | -0.2895 | 0.00662 | -0.0951 | -43.7311
-6.5 | -0.2364 | 0.00642 | -0.0952 | -36.8224
-6 | -0.1838 | 0.00618 | -0.0951 | -29.7411
-5.5 | -0.1307 | 0.00597 | -0.0952 | -21.8928
-5 | -0.0773 | 0.00576 | -0.0953 | -13.4201
-4.5 | -0.0228 | 0.0056 | -0.0957 | -4.0714
-4 | 0.0316 | 0.00545 | -0.096 | 5.7982
-3.5 | 0.0866 | 0.00533 | -0.0964 | 16.2477
-3 | 0.1412 | 0.00521 | -0.0968 | 27.1017
-2.5 | 0.1964 | 0.00508 | -0.0973 | 38.6614
-2 | 0.2518 | 0.00493 | -0.0978 | 51.0751
-1.5 | 0.305 | 0.00472 | -0.0979 | 64.6186
-1 | 0.3559 | 0.00451 | -0.0975 | 78.9135
-0.5 | 0.4078 | 0.00427 | -0.0974 | 95.5035
0 | 0.4581 | 0.00409 | -0.0969 | 112.0049
0.5 | 0.5048 | 0.00382 | -0.0957 | 132.1466
1 | 0.5445 | 0.00325 | -0.0932 | 167.5385
1.5 | 0.5879 | 0.00307 | -0.0912 | 191.4984
2 | 0.6265 | 0.00345 | -0.0881 | 181.5942
2.5 | 0.6305 | 0.00394 | -0.0774 | 160.0254
3 | 0.6331 | 0.00469 | -0.0668 | 134.9893
3.5 | 0.6281 | 0.00576 | -0.0551 | 109.0451
4 | 0.6212 | 0.00711 | -0.0435 | 87.3699
5 | 0.6572 | 0.0091 | -0.031 | 72.2198
5.5 | 0.6855 | 0.00995 | -0.0268 | 68.8945
6 | 0.7173 | 0.01072 | -0.0234 | 66.9123
7 | 0.7786 | 0.01242 | -0.0165 | 62.6892
7.5 | 0.8128 | 0.01321 | -0.0138 | 61.5291
8 | 0.8467 | 0.01406 | -0.0112 | 60.2205
9 | 0.9207 | 0.01556 | -0.0071 | 59.171
9.5 | 0.9582 | 0.01632 | -0.0053 | 58.7132
10 | 0.9982 | 0.01702 | -0.0039 | 58.6486
10.5 | 1.0368 | 0.01773 | -0.0024 | 58.4772
11 | 1.0723 | 0.01863 | -0.0005 | 57.5577
11.5 | 1.111 | 0.0194 | 0.0008 | 57.268
12 | 1.1471 | 0.02028 | 0.0025 | 56.5631
12.5 | 1.1799 | 0.02139 | 0.0045 | 55.1613
13 | 1.2139 | 0.02239 | 0.0063 | 54.2162
13.5 | 1.2464 | 0.02354 | 0.0082 | 52.9482
14 | 1.2746 | 0.02489 | 0.0106 | 51.2093
14.5 | 1.3077 | 0.02605 | 0.0121 | 50.1996
15 | 1.3349 | 0.02748 | 0.0144 | 48.5771
15.5 | 1.3624 | 0.02872 | 0.0169 | 47.4373
16 | 1.4157 | 0.03056 | 0.0129 | 46.3253
16.5 | 1.4677 | 0.03285 | 0.0085 | 44.6788
17 | 1.5203 | 0.03494 | 0.0043 | 43.5117
17.5 | 1.5673 | 0.0374 | 0.0006 | 41.9064
18 | 1.5866 | 0.03938 | 0.0035 | 40.2895
18.5 | 1.6171 | 0.042 | 0.003 | 38.5024
19 | 1.6361 | 0.04453 | 0.0046 | 36.7415
19.5 | 1.6524 | 0.04734 | 0.0064 | 34.9049
20 | 1.6689 | 0.05018 | 0.0079 | 33.2583

## 107. Re 10M Mach 0.10 (1)
BIGFOIL.COM POLAR EXPORT
NACA67-517 a=0.6
NACA67-517 a=0.6 |  |  |  | Cl Max: | 1.608 | at alpha= | 13 | deg
JavaFoil+Calcfoil stall+Eppler ext transition |  |  |  | L/D Max: | 128.085 | at alpha= | 0.5 | deg
Re: | 10000000 |  |  | Cd Min: | 0.00399 | at alpha= | 0.5 | deg
Mach: | 0.1 |  |  | Cl=0 at alpha= | -3.6048 | deg
|  |  |  | @ Cl=0.1, Cd= | 0.0062219
|  |  |  | @ Cl=0.4, Cd= | 0.0047942
|  |  |  | @ Cl=0.6, Cd= | 0.0048298
alpha (deg) | Cl | Cd | Cm | Cl/Cd
-17.5 | -0.722 | 0.1291 | -0.021 | -5.591
-17 | -0.735 | 0.1215 | -0.022 | -6.048
-16.5 | -0.746 | 0.11473 | -0.023 | -6.503
-16 | -0.756 | 0.10678 | -0.025 | -7.076
-15.5 | -0.762 | 0.10017 | -0.026 | -7.607
-15 | -0.765 | 0.09455 | -0.027 | -8.091
-14.5 | -0.767 | 0.08688 | -0.029 | -8.829
-14 | -0.766 | 0.07938 | -0.031 | -9.653
-13.5 | -0.757 | 0.0766 | -0.031 | -9.88
-13 | -0.75 | 0.06859 | -0.034 | -10.938
-12.5 | -0.872 | 0.01157 | -0.051 | -75.351
-12 | -0.85 | 0.01102 | -0.052 | -77.1
-11.5 | -0.823 | 0.01035 | -0.053 | -79.552
-11 | -0.788 | 0.00988 | -0.055 | -79.768
-10.5 | -0.749 | 0.00945 | -0.056 | -79.299
-10 | -0.707 | 0.00909 | -0.058 | -77.843
-9.5 | -0.663 | 0.00874 | -0.059 | -75.825
-9 | -0.616 | 0.00843 | -0.06 | -72.988
-8.5 | -0.566 | 0.00816 | -0.062 | -69.395
-8 | -0.514 | 0.00788 | -0.063 | -65.245
-7.5 | -0.461 | 0.00762 | -0.065 | -60.476
-7 | -0.405 | 0.00744 | -0.066 | -54.495
-6.5 | -0.349 | 0.00722 | -0.068 | -48.309
-6 | -0.291 | 0.00703 | -0.069 | -41.348
-5.5 | -0.231 | 0.00562 | -0.07 | -41.178
-5 | -0.171 | 0.0053 | -0.072 | -32.279
-4.5 | -0.11 | 0.00592 | -0.073 | -18.61
-4 | -0.049 | 0.00583 | -0.075 | -8.348
-3.5 | 0.013 | 0.00572 | -0.076 | 2.343
-3 | 0.076 | 0.00626 | -0.077 | 12.128
-2.5 | 0.139 | 0.00616 | -0.079 | 22.514
-2 | 0.201 | 0.00605 | -0.08 | 33.304
-1.5 | 0.265 | 0.0055 | -0.082 | 48.193
-1 | 0.328 | 0.0052 | -0.083 | 62.993
-0.5 | 0.39 | 0.00484 | -0.084 | 80.703
0 | 0.449 | 0.00457 | -0.086 | 98.26
0.5 | 0.511 | 0.00399 | -0.087 | 128.085
1 | 0.572 | 0.00466 | -0.088 | 122.684
1.5 | 0.633 | 0.00503 | -0.09 | 125.803
2 | 0.694 | 0.00574 | -0.091 | 120.795
2.5 | 0.755 | 0.00612 | -0.092 | 123.438
3 | 0.816 | 0.00674 | -0.093 | 121.049
3.5 | 0.871 | 0.00733 | -0.095 | 118.895
4 | 0.93 | 0.00785 | -0.096 | 118.435
4.5 | 0.988 | 0.00847 | -0.097 | 116.713
5 | 1.046 | 0.0093 | -0.099 | 112.409
5.5 | 1.103 | 0.00983 | -0.1 | 112.126
6 | 1.159 | 0.01096 | -0.101 | 105.718
6.5 | 1.212 | 0.01148 | -0.103 | 105.535
7 | 1.263 | 0.01192 | -0.104 | 105.958
7.5 | 1.313 | 0.01237 | -0.105 | 106.105
8 | 1.36 | 0.01287 | -0.106 | 105.658
8.5 | 1.404 | 0.01339 | -0.108 | 104.871
9 | 1.446 | 0.01387 | -0.109 | 104.228
9.5 | 1.484 | 0.01483 | -0.11 | 100.043
10 | 1.517 | 0.01546 | -0.111 | 98.116
10.5 | 1.545 | 0.01617 | -0.113 | 95.563
11 | 1.568 | 0.01681 | -0.114 | 93.247
11.5 | 1.586 | 0.01755 | -0.115 | 90.359
12 | 1.598 | 0.01836 | -0.116 | 87.085
12.5 | 1.606 | 0.01926 | -0.117 | 83.37
13 | 1.608 | 0.02017 | -0.118 | 79.725
13.5 | 1.605 | 0.02112 | -0.12 | 76.017
14 | 1.597 | 0.02203 | -0.121 | 72.492
14.5 | 1.584 | 0.02313 | -0.122 | 68.472
15 | 1.566 | 0.02431 | -0.123 | 64.43
15.5 | 1.543 | 0.02565 | -0.124 | 60.17
16 | 1.516 | 0.02742 | -0.125 | 55.294
16.5 | 1.486 | 0.02889 | -0.125 | 51.436
17 | 1.452 | 0.03082 | -0.126 | 47.116
17.5 | 1.416 | 0.03273 | -0.127 | 43.249
18 | 1.377 | 0.03469 | -0.128 | 39.697

## 108. Re 10M Mach 0.10 (2)
BIGFOIL.COM POLAR EXPORT
NACA67-517 a=0.6
NACA67-517 a=0.6 |  |  |  | Cl Max: | 1.6634 | at alpha= | 20 | deg
XFOIL ncrit=9 |  |  |  | L/D Max: | 193.333 | at alpha= | 1.5 | deg
Re: | 10000000 |  |  | Cd Min: | 0.05234 | at alpha= | 20 | deg
Mach: | 0.1 |  |  | Cl=0 at alpha= | -4.3031 | deg
|  |  |  | @ Cl=0.1, Cd= | 0.0053144
|  |  |  | @ Cl=0.4, Cd= | 0.0043301
|  |  |  | @ Cl=0.6, Cd= | 0.0031399
alpha (deg) | Cl | Cd | Cm | Cl/Cd
-20 | -1.2322 | 0.02758 | -0.1502 | -44.6773
-19.5 | -1.2327 | 0.02469 | -0.1466 | -49.9271
-19 | -1.2196 | 0.02271 | -0.1434 | -53.7032
-18.5 | -1.2034 | 0.02101 | -0.1401 | -57.2775
-18 | -1.1882 | 0.01932 | -0.1362 | -61.501
-17 | -1.1374 | 0.01694 | -0.13 | -67.1429
-16.5 | -1.1107 | 0.01581 | -0.1267 | -70.253
-16 | -1.1048 | 0.01358 | -0.1204 | -81.3549
-15.5 | -1.0669 | 0.01294 | -0.1183 | -82.4498
-15 | -1.0272 | 0.01236 | -0.1163 | -83.1068
-14.5 | -0.9857 | 0.01188 | -0.1146 | -82.9714
-14 | -0.9435 | 0.01141 | -0.1129 | -82.6906
-13.5 | -0.901 | 0.01093 | -0.1112 | -82.4337
-13 | -0.8588 | 0.01042 | -0.1094 | -82.4184
-12.5 | -0.8148 | 0.00998 | -0.1078 | -81.6433
-12 | -0.7697 | 0.00957 | -0.1065 | -80.4284
-11.5 | -0.7239 | 0.00915 | -0.1052 | -79.1148
-11 | -0.6772 | 0.00879 | -0.104 | -77.0421
-10.5 | -0.6298 | 0.00845 | -0.1029 | -74.5325
-10 | -0.5821 | 0.00814 | -0.1019 | -71.5111
-9.5 | -0.5342 | 0.00786 | -0.1008 | -67.9644
-9 | -0.4863 | 0.00759 | -0.0997 | -64.0711
-8.5 | -0.4397 | 0.00732 | -0.0983 | -60.0683
-8 | -0.3923 | 0.00708 | -0.0971 | -55.4096
-7.5 | -0.3414 | 0.00685 | -0.0966 | -49.8394
-7 | -0.2894 | 0.00664 | -0.0963 | -43.5843
-6.5 | -0.2361 | 0.00644 | -0.0963 | -36.6615
-6 | -0.1832 | 0.0062 | -0.0962 | -29.5484
-5.5 | -0.1297 | 0.00599 | -0.0963 | -21.6528
-5 | -0.0762 | 0.00577 | -0.0963 | -13.2062
-4.5 | -0.0215 | 0.00561 | -0.0966 | -3.8324
-4 | 0.0331 | 0.00546 | -0.0969 | 6.0623
-3.5 | 0.0883 | 0.00534 | -0.0973 | 16.5356
-3 | 0.1431 | 0.00522 | -0.0976 | 27.4138
-2.5 | 0.1986 | 0.00509 | -0.0981 | 39.0177
-2 | 0.2542 | 0.00493 | -0.0986 | 51.5619
-1.5 | 0.3077 | 0.00473 | -0.0987 | 65.0529
-1 | 0.3587 | 0.00452 | -0.0982 | 79.3584
-0.5 | 0.4109 | 0.00428 | -0.0981 | 96.0047
0 | 0.4613 | 0.00409 | -0.0976 | 112.7873
1 | 0.5472 | 0.00323 | -0.0936 | 169.4118
1.5 | 0.5916 | 0.00306 | -0.0918 | 193.3333
2 | 0.6305 | 0.00343 | -0.0887 | 183.8192
2.5 | 0.6315 | 0.00395 | -0.0772 | 159.8734
3 | 0.634 | 0.00471 | -0.0665 | 134.6072
3.5 | 0.6296 | 0.00579 | -0.0549 | 108.7392
4 | 0.6219 | 0.00717 | -0.0432 | 86.7364
4.5 | 0.6316 | 0.00834 | -0.0352 | 75.7314
5 | 0.6568 | 0.00921 | -0.0303 | 71.3138
5.5 | 0.6854 | 0.01007 | -0.0262 | 68.0636
6 | 0.7172 | 0.01086 | -0.0228 | 66.0405
7 | 0.7788 | 0.01258 | -0.0158 | 61.9078
7.5 | 0.8113 | 0.01345 | -0.0128 | 60.3197
8 | 0.8471 | 0.01425 | -0.0104 | 59.4456
8.5 | 0.8835 | 0.01505 | -0.0081 | 58.7043
9 | 0.9198 | 0.01584 | -0.006 | 58.0682
9.5 | 0.959 | 0.01656 | -0.0043 | 57.9106
10.5 | 1.0359 | 0.0181 | -0.001 | 57.232
11 | 1.0737 | 0.01893 | 0.0006 | 56.7195
11.5 | 1.1132 | 0.01969 | 0.002 | 56.5363
12 | 1.1477 | 0.02068 | 0.0039 | 55.4981
12.5 | 1.1813 | 0.02178 | 0.0059 | 54.2378
13 | 1.2156 | 0.02281 | 0.0078 | 53.2924
13.5 | 1.2457 | 0.02413 | 0.01 | 51.6245
14 | 1.2767 | 0.02538 | 0.0121 | 50.3034
14.5 | 1.3089 | 0.02664 | 0.0139 | 49.1329
15 | 1.3373 | 0.02805 | 0.0161 | 47.6756
15.5 | 1.365 | 0.02933 | 0.0187 | 46.5394
16 | 1.416 | 0.03139 | 0.015 | 45.1099
16.5 | 1.4694 | 0.03362 | 0.0107 | 43.7061
17 | 1.5202 | 0.036 | 0.0067 | 42.2278
17.5 | 1.5696 | 0.03834 | 0.003 | 40.939
19 | 1.6364 | 0.04596 | 0.0072 | 35.6049
19.5 | 1.6501 | 0.04911 | 0.0092 | 33.6001
20 | 1.6634 | 0.05234 | 0.0109 | 31.7807

## 109. Re 10M Mach 0.25 (1)
BIGFOIL.COM POLAR EXPORT
NACA67-517 a=0.6
NACA67-517 a=0.6 |  |  |  | Cl Max: | 1.563 | at alpha= | 11.5 | deg
JavaFoil+Calcfoil stall+Eppler ext transition |  |  |  | L/D Max: | 130.017 | at alpha= | 0.5 | deg
Re: | 10000000 |  |  | Cd Min: | 0.00403 | at alpha= | 0.5 | deg
Mach: | 0.25 |  |  | Cl=0 at alpha= | -3.6094 | deg
|  |  |  | @ Cl=0.1, Cd= | 0.0056456
|  |  |  | @ Cl=0.4, Cd= | 0.0049356
|  |  |  | @ Cl=0.6, Cd= | 0.0048425
alpha (deg) | Cl | Cd | Cm | Cl/Cd
-16.5 | -0.514 | 0.12871 | -0.022 | -3.993
-16 | -0.553 | 0.12126 | -0.023 | -4.563
-15.5 | -0.588 | 0.11431 | -0.024 | -5.146
-15 | -0.618 | 0.10656 | -0.025 | -5.802
-14.5 | -0.642 | 0.1001 | -0.026 | -6.417
-14 | -0.661 | 0.09273 | -0.027 | -7.132
-13.5 | -0.675 | 0.08611 | -0.029 | -7.835
-13 | -0.682 | 0.07949 | -0.03 | -8.582
-12.5 | -0.684 | 0.07295 | -0.032 | -9.381
-12 | -0.683 | 0.06473 | -0.035 | -10.55
-11.5 | -0.798 | 0.01133 | -0.055 | -70.45
-11 | -0.773 | 0.01066 | -0.056 | -72.513
-10.5 | -0.741 | 0.01003 | -0.058 | -73.855
-10 | -0.704 | 0.00957 | -0.059 | -73.558
-9.5 | -0.664 | 0.00915 | -0.061 | -72.547
-9 | -0.619 | 0.0088 | -0.062 | -70.379
-8.5 | -0.572 | 0.00845 | -0.063 | -67.656
-8 | -0.521 | 0.00816 | -0.065 | -63.892
-7.5 | -0.468 | 0.0079 | -0.066 | -59.295
-7 | -0.413 | 0.00766 | -0.068 | -53.899
-6.5 | -0.356 | 0.00719 | -0.069 | -49.498
-6 | -0.297 | 0.00677 | -0.071 | -43.873
-5.5 | -0.237 | 0.00685 | -0.072 | -34.543
-5 | -0.175 | 0.00667 | -0.074 | -26.282
-4.5 | -0.113 | 0.00562 | -0.075 | -20.1
-4 | -0.05 | 0.0055 | -0.076 | -9.071
-3.5 | 0.014 | 0.00579 | -0.078 | 2.373
-3 | 0.078 | 0.00568 | -0.079 | 13.697
-2.5 | 0.142 | 0.00558 | -0.081 | 25.471
-2 | 0.207 | 0.00582 | -0.082 | 35.495
-1.5 | 0.272 | 0.00569 | -0.084 | 47.879
-1 | 0.337 | 0.00529 | -0.085 | 63.665
-0.5 | 0.401 | 0.00493 | -0.087 | 81.412
0 | 0.461 | 0.00467 | -0.088 | 98.795
0.5 | 0.524 | 0.00403 | -0.089 | 130.017
1 | 0.587 | 0.00476 | -0.091 | 123.247
1.5 | 0.65 | 0.00516 | -0.092 | 126.026
2 | 0.712 | 0.00589 | -0.093 | 120.816
2.5 | 0.775 | 0.0063 | -0.095 | 122.94
3 | 0.837 | 0.00701 | -0.096 | 119.533
3.5 | 0.894 | 0.00761 | -0.097 | 117.515
4 | 0.954 | 0.00817 | -0.099 | 116.753
4.5 | 1.014 | 0.00884 | -0.1 | 114.637
5 | 1.073 | 0.00973 | -0.101 | 110.236
5.5 | 1.13 | 0.01028 | -0.103 | 110.008
6 | 1.187 | 0.01154 | -0.104 | 102.868
6.5 | 1.241 | 0.012 | -0.105 | 103.401
7 | 1.292 | 0.01251 | -0.107 | 103.308
7.5 | 1.341 | 0.01301 | -0.108 | 103.093
8 | 1.387 | 0.01354 | -0.109 | 102.426
8.5 | 1.429 | 0.01412 | -0.111 | 101.21
9 | 1.468 | 0.01509 | -0.112 | 97.253
9.5 | 1.502 | 0.01578 | -0.113 | 95.183
10 | 1.528 | 0.0165 | -0.114 | 92.62
10.5 | 1.547 | 0.01731 | -0.116 | 89.399
11 | 1.559 | 0.01819 | -0.117 | 85.718
11.5 | 1.563 | 0.01898 | -0.118 | 82.332
12 | 1.559 | 0.01996 | -0.119 | 78.086
12.5 | 1.546 | 0.02094 | -0.12 | 73.818
13 | 1.524 | 0.02214 | -0.121 | 68.85
13.5 | 1.494 | 0.0234 | -0.123 | 63.862
14 | 1.455 | 0.02496 | -0.124 | 58.286
14.5 | 1.407 | 0.02662 | -0.125 | 52.865
15 | 1.352 | 0.02823 | -0.126 | 47.884
15.5 | 1.287 | 0.03051 | -0.126 | 42.203
16 | 1.215 | 0.03393 | -0.127 | 35.811
16.5 | 1.136 | 0.03779 | -0.127 | 30.054

## 110. Re 10M Mach 0.25 (2)
BIGFOIL.COM POLAR EXPORT
NACA67-517 a=0.6
NACA67-517 a=0.6 |  |  |  | Cl Max: | 1.6435 | at alpha= | 20 | deg
XFOIL ncrit=9 |  |  |  | L/D Max: | 200.098 | at alpha= | 1.5 | deg
Re: | 10000000 |  |  | Cd Min: | 0.06463 | at alpha= | -20 | deg
Mach: | 0.25 |  |  | Cl=0 at alpha= | -4.3746 | deg
|  |  |  | @ Cl=0.1, Cd= | 0.0053957
|  |  |  | @ Cl=0.4, Cd= | 0.0044508
|  |  |  | @ Cl=0.6, Cd= | 0.0030583
alpha (deg) | Cl | Cd | Cm | Cl/Cd
-20 | -0.9461 | 0.06463 | -0.1569 | -14.6387
-19.5 | -1.0501 | 0.04511 | -0.1702 | -23.2787
-19 | -1.0813 | 0.03707 | -0.1725 | -29.1691
-18.5 | -1.0884 | 0.03236 | -0.1714 | -33.6341
-18 | -1.1135 | 0.02743 | -0.1674 | -40.5942
-17.5 | -1.1184 | 0.02415 | -0.1626 | -46.3106
-17 | -1.1067 | 0.02191 | -0.1582 | -50.5112
-16.5 | -1.092 | 0.0199 | -0.1533 | -54.8744
-16 | -1.0782 | 0.01792 | -0.1478 | -60.1674
-15.5 | -1.0531 | 0.01647 | -0.1432 | -63.9405
-15 | -1.0213 | 0.01532 | -0.1392 | -66.6645
-14.5 | -1.0098 | 0.01315 | -0.1325 | -76.7909
-14 | -0.9676 | 0.01247 | -0.1295 | -77.5942
-13.5 | -0.9226 | 0.01189 | -0.1268 | -77.5946
-13 | -0.8767 | 0.01139 | -0.1243 | -76.971
-12.5 | -0.8307 | 0.01083 | -0.1219 | -76.7036
-12 | -0.7842 | 0.01027 | -0.1196 | -76.3583
-11.5 | -0.7363 | 0.00974 | -0.1175 | -75.5955
-11 | -0.6875 | 0.00929 | -0.1156 | -74.0043
-10.5 | -0.6374 | 0.00888 | -0.114 | -71.7793
-10 | -0.5871 | 0.0085 | -0.1124 | -69.0706
-9.5 | -0.5363 | 0.00816 | -0.111 | -65.723
-9 | -0.4855 | 0.00784 | -0.1097 | -61.926
-8.5 | -0.4345 | 0.00755 | -0.1084 | -57.5497
-8 | -0.3848 | 0.00722 | -0.1068 | -53.2964
-7.5 | -0.3352 | 0.00696 | -0.1053 | -48.1609
-7 | -0.2857 | 0.00674 | -0.1037 | -42.3887
-6.5 | -0.2331 | 0.00653 | -0.1029 | -35.6968
-6 | -0.1783 | 0.00631 | -0.1026 | -28.2567
-5.5 | -0.1239 | 0.00608 | -0.1022 | -20.3783
-5 | -0.0692 | 0.00586 | -0.102 | -11.8089
-4.5 | -0.014 | 0.00567 | -0.1019 | -2.4691
-4 | 0.0418 | 0.00552 | -0.1019 | 7.5725
-3.5 | 0.098 | 0.0054 | -0.102 | 18.1481
-3 | 0.1544 | 0.00528 | -0.1023 | 29.2424
-2.5 | 0.2117 | 0.00514 | -0.1027 | 41.1868
-2 | 0.2684 | 0.00498 | -0.103 | 53.8956
-1.5 | 0.323 | 0.00477 | -0.103 | 67.7149
-1 | 0.3747 | 0.00456 | -0.1023 | 82.1711
-0.5 | 0.428 | 0.00433 | -0.102 | 98.8453
0 | 0.4788 | 0.00413 | -0.1012 | 115.9322
0.5 | 0.5256 | 0.00385 | -0.0996 | 136.5195
1 | 0.5604 | 0.00309 | -0.0957 | 181.3592
1.5 | 0.6103 | 0.00305 | -0.0946 | 200.0984
2 | 0.6495 | 0.00339 | -0.0911 | 191.5929
2.5 | 0.6464 | 0.00391 | -0.0784 | 165.3197
3 | 0.6449 | 0.00479 | -0.0666 | 134.6347
3.5 | 0.6367 | 0.006 | -0.054 | 106.1167
4.5 | 0.6334 | 0.00879 | -0.0328 | 72.0592
5 | 0.6523 | 0.00993 | -0.0266 | 65.6898
5.5 | 0.6835 | 0.01079 | -0.0226 | 63.3457
6 | 0.7132 | 0.01174 | -0.0186 | 60.7496
6.5 | 0.7454 | 0.01264 | -0.015 | 58.9715
7 | 0.7759 | 0.01362 | -0.0112 | 56.9677
7.5 | 0.8105 | 0.01451 | -0.0082 | 55.858
8 | 0.8463 | 0.01542 | -0.0055 | 54.8833
8.5 | 0.8834 | 0.01631 | -0.003 | 54.1631
9 | 0.9226 | 0.01713 | -0.0009 | 53.8587
9.5 | 0.9611 | 0.01801 | 0.0013 | 53.3648
10 | 1.0035 | 0.01877 | 0.0028 | 53.463
10.5 | 1.0423 | 0.01966 | 0.0048 | 53.0163
11 | 1.0804 | 0.02065 | 0.0069 | 52.3196
11.5 | 1.1202 | 0.02159 | 0.0087 | 51.8851
12 | 1.1557 | 0.0227 | 0.011 | 50.9119
12.5 | 1.1896 | 0.024 | 0.0134 | 49.5667
13 | 1.2234 | 0.02529 | 0.0158 | 48.3749
13.5 | 1.2549 | 0.0268 | 0.0183 | 46.8246
14 | 1.2868 | 0.02826 | 0.0208 | 45.5343
14.5 | 1.3181 | 0.02987 | 0.0231 | 44.1279
15 | 1.3478 | 0.03151 | 0.0257 | 42.7737
15.5 | 1.3715 | 0.03345 | 0.0289 | 41.0015
16 | 1.4198 | 0.03564 | 0.0268 | 39.8373
16.5 | 1.4734 | 0.03841 | 0.023 | 38.3598
17 | 1.5227 | 0.04148 | 0.0196 | 36.7093
17.5 | 1.5691 | 0.04457 | 0.0167 | 35.2053
18 | 1.6041 | 0.04854 | 0.0147 | 33.047
19 | 1.6214 | 0.0556 | 0.0215 | 29.1619
19.5 | 1.6338 | 0.05949 | 0.0233 | 27.4634
20 | 1.6435 | 0.06374 | 0.0249 | 25.7844

## 111. Re 10M Mach 0.50 (1)
BIGFOIL.COM POLAR EXPORT
NACA67-517 a=0.6
NACA67-517 a=0.6 |  |  |  | Cl Max: | 1.454 | at alpha= | 8 | deg
JavaFoil+Calcfoil stall+Eppler ext transition |  |  |  | L/D Max: | 138.114 | at alpha= | 0.5 | deg
Re: | 10000000 |  |  | Cd Min: | 0.00423 | at alpha= | 0.5 | deg
Mach: | 0.5 |  |  | Cl=0 at alpha= | -3.6071 | deg
|  |  |  | @ Cl=0.1, Cd= | 0.0065108
|  |  |  | @ Cl=0.4, Cd= | 0.005201
|  |  |  | @ Cl=0.6, Cd= | 0.0044174
alpha (deg) | Cl | Cd | Cm | Cl/Cd
-20 | -0.93 | 0.14813 | -0.023 | -6.279
-19.5 | -0.9 | 0.14409 | -0.023 | -6.245
-19 | -0.871 | 0.13975 | -0.023 | -6.236
-18.5 | -0.844 | 0.17269 | -0.024 | -4.886
-18 | -0.819 | 0.1321 | -0.026 | -6.198
-17.5 | -0.79 | 0.12708 | -0.026 | -6.213
-17 | -0.76 | 0.12187 | -0.026 | -6.238
-16.5 | -0.731 | 0.11655 | -0.026 | -6.271
-16 | -0.704 | 0.10826 | -0.028 | -6.502
-15.5 | -0.676 | 0.10176 | -0.029 | -6.645
-15 | -0.647 | 0.10933 | -0.028 | -5.916
-14.5 | -0.618 | 0.10345 | -0.029 | -5.978
-14 | -0.59 | 0.09766 | -0.03 | -6.042
-13.5 | -0.562 | 0.0898 | -0.031 | -6.261
-13 | -0.534 | 0.08293 | -0.032 | -6.445
-12.5 | -0.508 | 0.07612 | -0.034 | -6.668
-12 | -0.482 | 0.06931 | -0.037 | -6.948
-11.5 | -0.448 | 0.08097 | -0.032 | -5.53
-11 | -0.42 | 0.07299 | -0.033 | -5.751
-10.5 | -0.393 | 0.0655 | -0.035 | -5.994
-10 | -0.365 | 0.05951 | -0.038 | -6.138
-9.5 | -0.335 | 0.06419 | -0.035 | -5.214
-9 | -0.306 | 0.06068 | -0.035 | -5.05
-8.5 | -0.286 | 0.04282 | -0.049 | -6.69
-8 | -0.471 | 0.01051 | -0.071 | -44.852
-7.5 | -0.464 | 0.0094 | -0.073 | -49.343
-7 | -0.427 | 0.00887 | -0.075 | -48.13
-6.5 | -0.377 | 0.00838 | -0.077 | -45.021
-6 | -0.32 | 0.00802 | -0.078 | -39.898
-5.5 | -0.258 | 0.0077 | -0.08 | -33.499
-5 | -0.192 | 0.00732 | -0.081 | -26.275
-4.5 | -0.125 | 0.00708 | -0.083 | -17.601
-4 | -0.055 | 0.00687 | -0.085 | -8.037
-3.5 | 0.015 | 0.0067 | -0.086 | 2.275
-3 | 0.086 | 0.00654 | -0.088 | 13.215
-2.5 | 0.158 | 0.00639 | -0.09 | 24.733
-2 | 0.23 | 0.00627 | -0.091 | 36.664
-1.5 | 0.303 | 0.00609 | -0.093 | 49.724
-1 | 0.375 | 0.00551 | -0.094 | 68.072
-0.5 | 0.447 | 0.00462 | -0.096 | 96.811
0 | 0.513 | 0.0047 | -0.098 | 109.227
0.5 | 0.584 | 0.00423 | -0.099 | 138.114
1 | 0.654 | 0.00505 | -0.101 | 129.352
1.5 | 0.724 | 0.00569 | -0.102 | 127.072
2 | 0.793 | 0.00672 | -0.104 | 118.08
2.5 | 0.863 | 0.00721 | -0.105 | 119.705
3 | 0.932 | 0.00818 | -0.107 | 113.921
3.5 | 0.993 | 0.00897 | -0.108 | 110.693
4 | 1.059 | 0.00975 | -0.11 | 108.606
4.5 | 1.124 | 0.01082 | -0.111 | 103.921
5 | 1.187 | 0.01175 | -0.113 | 101.062
5.5 | 1.248 | 0.01326 | -0.114 | 94.105
6 | 1.307 | 0.01404 | -0.116 | 93.119
6.5 | 1.358 | 0.01476 | -0.117 | 92.043
7 | 1.402 | 0.01552 | -0.119 | 90.351
7.5 | 1.436 | 0.01635 | -0.12 | 87.808
8 | 1.454 | 0.01787 | -0.122 | 81.397
8.5 | 1.448 | 0.0191 | -0.123 | 75.83
9 | 1.396 | 0.02053 | -0.124 | 67.981
9.5 | 1.166 | 0.02256 | -0.126 | 51.703
10 | 0.917 | 0.02471 | -0.127 | 37.097
10.5 | 0.949 | 0.02552 | -0.128 | 37.174
11 | 0.819 | 0.07812 | -0.07 | 10.485
11.5 | 1.013 | 0.02705 | -0.131 | 37.445
12 | 1.041 | 0.02988 | -0.132 | 34.846
12.5 | 1.067 | 0.03375 | -0.132 | 31.603
13 | 1.104 | 0.03158 | -0.134 | 34.951

## 112. Re 10M Mach 0.50 (2)
BIGFOIL.COM POLAR EXPORT
NACA67-517 a=0.6
NACA67-517 a=0.6 |  |  |  | Cl Max: | 1.3223 | at alpha= | 14 | deg
XFOIL ncrit=9 |  |  |  | L/D Max: | 197.89 | at alpha= | 1.5 | deg
Re: | 10000000 |  |  | Cd Min: | 0.14888 | at alpha= | 19 | deg
Mach: | 0.5 |  |  | Cl=0 at alpha= | -4.9445 | deg
|  |  |  | @ Cl=0.1, Cd= | 0.005795
|  |  |  | @ Cl=0.4, Cd= | 0.0050988
|  |  |  | @ Cl=0.6, Cd= | 0.0035023
alpha (deg) | Cl | Cd | Cm | Cl/Cd
-15 | -0.1981 | 0.10229 | -0.1646 | -1.9367
-14.5 | -0.1775 | 0.09686 | -0.1679 | -1.8325
-14 | -0.1937 | 0.08683 | -0.1738 | -2.2308
-13.5 | -0.2414 | 0.07379 | -0.1817 | -3.2714
-13 | -0.2693 | 0.06353 | -0.1877 | -4.2389
-12.5 | -0.2931 | 0.0524 | -0.1951 | -5.5935
-12 | -0.3216 | 0.04059 | -0.2038 | -7.9231
-11.5 | -0.369 | 0.03271 | -0.2034 | -11.281
-11 | -0.414 | 0.02693 | -0.1971 | -15.3732
-10.5 | -0.4675 | 0.02146 | -0.1865 | -21.7847
-10 | -0.5126 | 0.01653 | -0.1735 | -31.0103
-9.5 | -0.5124 | 0.01304 | -0.1635 | -39.2945
-9 | -0.4813 | 0.01059 | -0.1562 | -45.4485
-8.5 | -0.4302 | 0.00933 | -0.1512 | -46.1093
-8 | -0.3718 | 0.00855 | -0.1474 | -43.4854
-7.5 | -0.3111 | 0.00795 | -0.1443 | -39.1321
-7 | -0.2495 | 0.00749 | -0.1417 | -33.3111
-6.5 | -0.1882 | 0.00711 | -0.1395 | -26.4698
-6 | -0.1267 | 0.00678 | -0.1376 | -18.6873
-5.5 | -0.0658 | 0.0065 | -0.1358 | -10.1231
-5 | -0.0064 | 0.00623 | -0.1341 | -1.0273
-4.5 | 0.0513 | 0.00598 | -0.1322 | 8.5786
-4 | 0.1092 | 0.00576 | -0.1305 | 18.9583
-3.5 | 0.1655 | 0.00559 | -0.1286 | 29.6064
-3 | 0.2209 | 0.00548 | -0.1266 | 40.3102
-2.5 | 0.2799 | 0.00535 | -0.1255 | 52.3178
-2 | 0.3398 | 0.00524 | -0.1247 | 64.8473
-1.5 | 0.3977 | 0.00511 | -0.1236 | 77.8278
-1 | 0.4533 | 0.00484 | -0.1221 | 93.657
-0.5 | 0.5074 | 0.00459 | -0.1203 | 110.5447
0 | 0.5569 | 0.00437 | -0.1175 | 127.4371
1 | 0.6175 | 0.00315 | -0.1041 | 196.0317
1.5 | 0.6471 | 0.00327 | -0.0966 | 197.8899
2 | 0.686 | 0.00355 | -0.0913 | 193.2394
2.5 | 0.7085 | 0.00411 | -0.0828 | 172.3844
3 | 0.7 | 0.00534 | -0.0684 | 131.0861
3.5 | 0.6661 | 0.00729 | -0.0497 | 91.3717
4 | 0.6556 | 0.0091 | -0.0363 | 72.044
4.5 | 0.6604 | 0.01073 | -0.0262 | 61.5471
5 | 0.6606 | 0.01263 | -0.0157 | 52.304
5.5 | 0.6848 | 0.014 | -0.0094 | 48.9143
6 | 0.7116 | 0.01539 | -0.0037 | 46.2378
7 | 0.7745 | 0.01814 | 0.0059 | 42.6957
8 | 0.8486 | 0.02077 | 0.0137 | 40.857
8.5 | 0.8899 | 0.02204 | 0.017 | 40.3766
9 | 0.934 | 0.02331 | 0.0199 | 40.0686
9.5 | 0.9808 | 0.02451 | 0.0226 | 40.0163
10 | 1.0252 | 0.02589 | 0.0256 | 39.5983
10.5 | 1.0696 | 0.02731 | 0.0288 | 39.1651
11 | 1.1141 | 0.02887 | 0.0319 | 38.5902
11.5 | 1.1546 | 0.03063 | 0.0356 | 37.6951
12 | 1.1927 | 0.03268 | 0.0394 | 36.4963
12.5 | 1.2296 | 0.03492 | 0.0433 | 35.2119
13 | 1.268 | 0.03719 | 0.0472 | 34.0952
13.5 | 1.3007 | 0.04002 | 0.0514 | 32.5012
14 | 1.3223 | 0.04367 | 0.0563 | 30.2794
14.5 | 1.3202 | 0.04921 | 0.0615 | 26.8279
15 | 1.3001 | 0.05637 | 0.0657 | 23.0637
15.5 | 1.268 | 0.06525 | 0.0678 | 19.433
16 | 1.2361 | 0.07507 | 0.0674 | 16.466
16.5 | 1.1952 | 0.08668 | 0.0644 | 13.7886
17 | 1.1563 | 0.09927 | 0.0591 | 11.648
17.5 | 1.1272 | 0.11147 | 0.0527 | 10.1121
18 | 1.0966 | 0.1245 | 0.0449 | 8.808
18.5 | 1.0719 | 0.13694 | 0.0373 | 7.8275
19 | 1.0503 | 0.14888 | 0.0303 | 7.0547

## 113. Re 12M Mach 0.00 (1)
BIGFOIL.COM POLAR EXPORT
NACA67-517 a=0.6
NACA67-517 a=0.6 |  |  |  | Cl Max: | 1.619 | at alpha= | 13.5 | deg
JavaFoil+Calcfoil stall+Eppler ext transition |  |  |  | L/D Max: | 118.199 | at alpha= | 2 | deg
Re: | 12000000 |  |  | Cd Min: | 0.00525 | at alpha= | -1 | deg
Mach: | 0 |  |  | Cl=0 at alpha= | -3.6048 | deg
|  |  |  | @ Cl=0.1, Cd= | 0.0060113
|  |  |  | @ Cl=0.4, Cd= | 0.0053282
|  |  |  | @ Cl=0.6, Cd= | 0.0056568
alpha (deg) | Cl | Cd | Cm | Cl/Cd
-17.5 | -0.755 | 0.1243 | -0.022 | -6.077
-17 | -0.765 | 0.11793 | -0.023 | -6.489
-16.5 | -0.773 | 0.11154 | -0.024 | -6.93
-16 | -0.78 | 0.10346 | -0.025 | -7.539
-15.5 | -0.784 | 0.09628 | -0.027 | -8.144
-15 | -0.785 | 0.0897 | -0.028 | -8.754
-14.5 | -0.784 | 0.08282 | -0.03 | -9.47
-14 | -0.782 | 0.0747 | -0.032 | -10.47
-13.5 | -0.771 | 0.07176 | -0.033 | -10.742
-13 | -0.769 | 0.05993 | -0.036 | -12.827
-12.5 | -0.856 | 0.01563 | -0.049 | -54.755
-12 | -0.855 | 0.01046 | -0.052 | -81.666
-11.5 | -0.826 | 0.00991 | -0.053 | -83.381
-11 | -0.79 | 0.00943 | -0.055 | -83.765
-10.5 | -0.75 | 0.00908 | -0.056 | -82.683
-10 | -0.708 | 0.00878 | -0.057 | -80.638
-9.5 | -0.662 | 0.00847 | -0.059 | -78.213
-9 | -0.615 | 0.00814 | -0.06 | -75.515
-8.5 | -0.565 | 0.00789 | -0.062 | -71.652
-8 | -0.513 | 0.00769 | -0.063 | -66.729
-7.5 | -0.46 | 0.00743 | -0.064 | -61.808
-7 | -0.404 | 0.00725 | -0.066 | -55.778
-6.5 | -0.347 | 0.00603 | -0.067 | -57.633
-6 | -0.29 | 0.00588 | -0.069 | -49.216
-5.5 | -0.23 | 0.00545 | -0.07 | -42.248
-5 | -0.171 | 0.00573 | -0.071 | -29.753
-4.5 | -0.11 | 0.0054 | -0.073 | -20.345
-4 | -0.049 | 0.00637 | -0.074 | -7.615
-3.5 | 0.013 | 0.00616 | -0.076 | 2.167
-3 | 0.076 | 0.00605 | -0.077 | 12.484
-2.5 | 0.138 | 0.00595 | -0.078 | 23.163
-2 | 0.2 | 0.00591 | -0.08 | 33.891
-1.5 | 0.264 | 0.00556 | -0.081 | 47.452
-1 | 0.326 | 0.00525 | -0.083 | 62.082
-0.5 | 0.389 | 0.00528 | -0.084 | 73.64
0 | 0.446 | 0.00553 | -0.085 | 80.725
0.5 | 0.508 | 0.00565 | -0.086 | 89.905
1 | 0.568 | 0.00576 | -0.088 | 98.671
1.5 | 0.63 | 0.00556 | -0.089 | 113.324
2 | 0.691 | 0.00584 | -0.09 | 118.199
2.5 | 0.751 | 0.00648 | -0.092 | 115.956
3 | 0.812 | 0.00693 | -0.093 | 117.223
3.5 | 0.868 | 0.00739 | -0.094 | 117.454
4 | 0.926 | 0.0079 | -0.096 | 117.223
4.5 | 0.984 | 0.00853 | -0.097 | 115.422
5 | 1.042 | 0.00913 | -0.098 | 114.141
5.5 | 1.098 | 0.00999 | -0.1 | 109.949
6 | 1.154 | 0.01063 | -0.101 | 108.553
6.5 | 1.207 | 0.01104 | -0.102 | 109.333
7 | 1.259 | 0.01148 | -0.103 | 109.64
7.5 | 1.308 | 0.01191 | -0.105 | 109.843
8 | 1.355 | 0.01236 | -0.106 | 109.648
8.5 | 1.4 | 0.01285 | -0.107 | 108.923
9 | 1.442 | 0.01367 | -0.108 | 105.517
9.5 | 1.481 | 0.01422 | -0.11 | 104.185
10 | 1.515 | 0.01485 | -0.111 | 102.035
10.5 | 1.544 | 0.01545 | -0.112 | 99.907
11 | 1.568 | 0.01612 | -0.113 | 97.3
11.5 | 1.588 | 0.01684 | -0.115 | 94.314
12 | 1.603 | 0.01753 | -0.116 | 91.48
12.5 | 1.613 | 0.01836 | -0.117 | 87.884
13 | 1.618 | 0.01919 | -0.118 | 84.318
13.5 | 1.619 | 0.02007 | -0.119 | 80.644
14 | 1.614 | 0.02094 | -0.12 | 77.076
14.5 | 1.605 | 0.02202 | -0.121 | 72.913
15 | 1.592 | 0.02301 | -0.122 | 69.2
15.5 | 1.574 | 0.02449 | -0.123 | 64.278
16 | 1.552 | 0.02561 | -0.124 | 60.623
16.5 | 1.526 | 0.02737 | -0.125 | 55.774
17 | 1.498 | 0.02886 | -0.126 | 51.908
17.5 | 1.467 | 0.03052 | -0.127 | 48.084
18 | 1.433 | 0.03261 | -0.127 | 43.957
18.5 | 1.395 | 0.03499 | -0.128 | 39.851

## 114. Re 12M Mach 0.00 (2)
BIGFOIL.COM POLAR EXPORT
NACA67-517 a=0.6
NACA67-517 a=0.6 |  |  |  | Cl Max: | 1.6876 | at alpha= | 20 | deg
XFOIL ncrit=9 |  |  |  | L/D Max: | 179.043 | at alpha= | 1.5 | deg
Re: | 12000000 |  |  | Cd Min: | 0.04892 | at alpha= | 20 | deg
Mach: | 0 |  |  | Cl=0 at alpha= | -4.2633 | deg
|  |  |  | @ Cl=0.1, Cd= | 0.0051292
|  |  |  | @ Cl=0.4, Cd= | 0.0042737
|  |  |  | @ Cl=0.6, Cd= | 0.0046796
alpha (deg) | Cl | Cd | Cm | Cl/Cd
-20 | -1.2675 | 0.02442 | -0.1428 | -51.9042
-19.5 | -1.2595 | 0.02226 | -0.1393 | -56.5813
-19 | -1.2424 | 0.02068 | -0.1362 | -60.0774
-18.5 | -1.223 | 0.01924 | -0.133 | -63.5655
-18 | -1.2036 | 0.01781 | -0.1296 | -67.58
-17 | -1.149 | 0.01577 | -0.1239 | -72.8599
-16.5 | -1.1195 | 0.01482 | -0.121 | -75.5398
-16 | -1.1107 | 0.01277 | -0.1151 | -86.9773
-15.5 | -1.0732 | 0.01216 | -0.1131 | -88.2566
-15 | -1.0335 | 0.01165 | -0.1113 | -88.7124
-14.5 | -0.9921 | 0.0112 | -0.1097 | -88.5804
-14 | -0.9501 | 0.01077 | -0.1082 | -88.2173
-13.5 | -0.9073 | 0.01037 | -0.1068 | -87.4928
-13 | -0.8635 | 0.00996 | -0.1054 | -86.6968
-12.5 | -0.8194 | 0.00954 | -0.1041 | -85.891
-12 | -0.7743 | 0.00915 | -0.1029 | -84.623
-11.5 | -0.7294 | 0.00873 | -0.1016 | -83.551
-11 | -0.6834 | 0.00837 | -0.1005 | -81.6487
-10.5 | -0.6367 | 0.00806 | -0.0994 | -78.995
-10 | -0.5897 | 0.00777 | -0.0983 | -75.8945
-9.5 | -0.5428 | 0.00752 | -0.0972 | -72.1809
-9 | -0.4965 | 0.0073 | -0.0959 | -68.0137
-8.5 | -0.4486 | 0.00711 | -0.0949 | -63.0942
-8 | -0.398 | 0.00687 | -0.0945 | -57.933
-7.5 | -0.3463 | 0.00662 | -0.0943 | -52.3112
-7 | -0.2938 | 0.00639 | -0.0942 | -45.9781
-6.5 | -0.2406 | 0.00619 | -0.0943 | -38.8691
-6 | -0.1871 | 0.00598 | -0.0945 | -31.2876
-5.5 | -0.1335 | 0.00578 | -0.0946 | -23.0969
-5 | -0.08 | 0.00558 | -0.0948 | -14.3369
-4.5 | -0.0258 | 0.00542 | -0.095 | -4.7601
-4 | 0.0287 | 0.00528 | -0.0954 | 5.4356
-3.5 | 0.0837 | 0.00517 | -0.0958 | 16.1896
-3 | 0.1396 | 0.00503 | -0.0964 | 27.7535
-2.5 | 0.1956 | 0.0049 | -0.0971 | 39.9184
-2 | 0.2507 | 0.00477 | -0.0976 | 52.5577
-1.5 | 0.3041 | 0.00463 | -0.0977 | 65.6803
-1 | 0.3564 | 0.0044 | -0.0976 | 81
-0.5 | 0.4082 | 0.00425 | -0.0974 | 96.0471
0 | 0.4589 | 0.00412 | -0.097 | 111.3835
0.5 | 0.5082 | 0.00398 | -0.0964 | 127.6884
1.5 | 0.5801 | 0.00324 | -0.0896 | 179.0432
2 | 0.5949 | 0.00376 | -0.0813 | 158.2181
2.5 | 0.5935 | 0.00438 | -0.0695 | 135.5023
3 | 0.6076 | 0.00503 | -0.0615 | 120.7952
3.5 | 0.6096 | 0.00607 | -0.0514 | 100.4283
4 | 0.6052 | 0.00742 | -0.0405 | 81.5633
4.5 | 0.6282 | 0.00825 | -0.0351 | 76.1455
5 | 0.6538 | 0.00909 | -0.0303 | 71.9252
5.5 | 0.6848 | 0.00985 | -0.0266 | 69.5228
6 | 0.7178 | 0.0106 | -0.0234 | 67.717
6.5 | 0.7517 | 0.01135 | -0.0205 | 66.2291
7 | 0.783 | 0.0122 | -0.0172 | 64.1803
7.5 | 0.8181 | 0.01294 | -0.0146 | 63.2226
8 | 0.8526 | 0.01374 | -0.012 | 62.0524
8.5 | 0.8895 | 0.0145 | -0.01 | 61.3448
9 | 0.9309 | 0.0151 | -0.0087 | 61.649
9.5 | 0.9671 | 0.01588 | -0.0066 | 60.9005
10 | 1.0071 | 0.01655 | -0.0052 | 60.852
10.5 | 1.0458 | 0.01729 | -0.0037 | 60.4858
11 | 1.0842 | 0.01803 | -0.0022 | 60.1331
11.5 | 1.1199 | 0.01892 | -0.0004 | 59.1913
12 | 1.1568 | 0.01977 | 0.0012 | 58.5129
12.5 | 1.1913 | 0.02073 | 0.003 | 57.4674
13 | 1.2228 | 0.02191 | 0.0052 | 55.8101
13.5 | 1.2556 | 0.02297 | 0.007 | 54.6626
14 | 1.2855 | 0.02428 | 0.0092 | 52.9448
14.5 | 1.3177 | 0.02544 | 0.0109 | 51.7964
15 | 1.3504 | 0.02662 | 0.0125 | 50.7288
16 | 1.4041 | 0.02936 | 0.0172 | 47.8236
16.5 | 1.4575 | 0.03154 | 0.0126 | 46.2112
17 | 1.5131 | 0.03355 | 0.0079 | 45.0999
17.5 | 1.5634 | 0.03584 | 0.0038 | 43.6217
18 | 1.6091 | 0.03836 | 0.0003 | 41.9473
18.5 | 1.619 | 0.04065 | 0.0045 | 39.8278
19 | 1.6544 | 0.04321 | 0.0029 | 38.2874
19.5 | 1.6717 | 0.04602 | 0.0045 | 36.3255
20 | 1.6876 | 0.04892 | 0.0061 | 34.4971

## 115. Re 12M Mach 0.10 (1)
BIGFOIL.COM POLAR EXPORT
NACA67-517 a=0.6
NACA67-517 a=0.6 |  |  |  | Cl Max: | 1.609 | at alpha= | 13 | deg
JavaFoil+Calcfoil stall+Eppler ext transition |  |  |  | L/D Max: | 118.059 | at alpha= | 2 | deg
Re: | 12000000 |  |  | Cd Min: | 0.00526 | at alpha= | -0.5 | deg
Mach: | 0.1 |  |  | Cl=0 at alpha= | -3.6048 | deg
|  |  |  | @ Cl=0.1, Cd= | 0.0060414
|  |  |  | @ Cl=0.4, Cd= | 0.0053024
|  |  |  | @ Cl=0.6, Cd= | 0.0056711
alpha (deg) | Cl | Cd | Cm | Cl/Cd
-17.5 | -0.722 | 0.1269 | -0.022 | -5.691
-17 | -0.735 | 0.12016 | -0.022 | -6.12
-16.5 | -0.746 | 0.11345 | -0.023 | -6.579
-16 | -0.756 | 0.10598 | -0.025 | -7.132
-15.5 | -0.763 | 0.09871 | -0.026 | -7.731
-15 | -0.768 | 0.09138 | -0.028 | -8.403
-14.5 | -0.768 | 0.08553 | -0.029 | -8.983
-14 | -0.769 | 0.07712 | -0.031 | -9.966
-13.5 | -0.758 | 0.07524 | -0.032 | -10.076
-13 | -0.753 | 0.06642 | -0.034 | -11.337
-12.5 | -0.853 | 0.01528 | -0.049 | -55.798
-12 | -0.85 | 0.01062 | -0.052 | -80.118
-11.5 | -0.824 | 0.01007 | -0.053 | -81.812
-11 | -0.789 | 0.00954 | -0.055 | -82.718
-10.5 | -0.75 | 0.00915 | -0.056 | -81.945
-10 | -0.708 | 0.00886 | -0.058 | -79.92
-9.5 | -0.663 | 0.00852 | -0.059 | -77.804
-9 | -0.616 | 0.00824 | -0.06 | -74.748
-8.5 | -0.566 | 0.00797 | -0.062 | -71.089
-8 | -0.515 | 0.00774 | -0.063 | -66.512
-7.5 | -0.461 | 0.00747 | -0.065 | -61.694
-7 | -0.406 | 0.00729 | -0.066 | -55.655
-6.5 | -0.349 | 0.00707 | -0.068 | -49.306
-6 | -0.291 | 0.00592 | -0.069 | -49.108
-5.5 | -0.231 | 0.00548 | -0.07 | -42.24
-5 | -0.171 | 0.00555 | -0.072 | -30.844
-4.5 | -0.11 | 0.00539 | -0.073 | -20.454
-4 | -0.049 | 0.00635 | -0.075 | -7.676
-3.5 | 0.013 | 0.00623 | -0.076 | 2.153
-3 | 0.076 | 0.00611 | -0.077 | 12.418
-2.5 | 0.139 | 0.00593 | -0.079 | 23.366
-2 | 0.201 | 0.00589 | -0.08 | 34.214
-1.5 | 0.265 | 0.00561 | -0.082 | 47.238
-1 | 0.328 | 0.0053 | -0.083 | 61.884
-0.5 | 0.39 | 0.00526 | -0.084 | 74.203
0 | 0.449 | 0.00551 | -0.086 | 81.353
0.5 | 0.51 | 0.00565 | -0.087 | 90.313
1 | 0.571 | 0.00576 | -0.088 | 99.21
1.5 | 0.633 | 0.00557 | -0.089 | 113.663
2 | 0.694 | 0.00588 | -0.091 | 118.059
2.5 | 0.755 | 0.00653 | -0.092 | 115.674
3 | 0.816 | 0.00698 | -0.093 | 116.846
3.5 | 0.872 | 0.00745 | -0.095 | 117.081
4 | 0.931 | 0.00795 | -0.096 | 117.062
4.5 | 0.989 | 0.00859 | -0.097 | 115.101
5 | 1.046 | 0.0092 | -0.099 | 113.703
5.5 | 1.103 | 0.01007 | -0.1 | 109.58
6 | 1.159 | 0.01073 | -0.101 | 108.047
6.5 | 1.213 | 0.01114 | -0.103 | 108.867
7 | 1.264 | 0.01156 | -0.104 | 109.3
7.5 | 1.313 | 0.01202 | -0.105 | 109.258
8 | 1.36 | 0.01248 | -0.107 | 108.988
8.5 | 1.405 | 0.01297 | -0.108 | 108.35
9 | 1.447 | 0.01382 | -0.109 | 104.706
9.5 | 1.485 | 0.0144 | -0.11 | 103.108
10 | 1.518 | 0.01501 | -0.111 | 101.136
10.5 | 1.546 | 0.01565 | -0.113 | 98.765
11 | 1.569 | 0.01632 | -0.114 | 96.123
11.5 | 1.587 | 0.01704 | -0.115 | 93.132
12 | 1.599 | 0.01776 | -0.116 | 90.068
12.5 | 1.607 | 0.01868 | -0.117 | 86.027
13 | 1.609 | 0.01954 | -0.119 | 82.373
13.5 | 1.606 | 0.0204 | -0.12 | 78.745
14 | 1.598 | 0.02144 | -0.121 | 74.525
14.5 | 1.585 | 0.02239 | -0.122 | 70.793
15 | 1.567 | 0.02364 | -0.123 | 66.302
15.5 | 1.545 | 0.02482 | -0.124 | 62.246
16 | 1.518 | 0.0265 | -0.125 | 57.278
16.5 | 1.487 | 0.02813 | -0.126 | 52.857
17 | 1.454 | 0.02976 | -0.126 | 48.847
17.5 | 1.417 | 0.03182 | -0.127 | 44.523
18 | 1.379 | 0.03351 | -0.128 | 41.134

## 116. Re 12M Mach 0.10 (2)
BIGFOIL.COM POLAR EXPORT
NACA67-517 a=0.6
NACA67-517 a=0.6 |  |  |  | Cl Max: | 1.6879 | at alpha= | 20 | deg
XFOIL ncrit=9 |  |  |  | L/D Max: | 180.681 | at alpha= | 1.5 | deg
Re: | 12000000 |  |  | Cd Min: | 0.05058 | at alpha= | 20 | deg
Mach: | 0.1 |  |  | Cl=0 at alpha= | -4.2746 | deg
|  |  |  | @ Cl=0.1, Cd= | 0.0051436
|  |  |  | @ Cl=0.4, Cd= | 0.0042928
|  |  |  | @ Cl=0.6, Cd= | 0.0046539
alpha (deg) | Cl | Cd | Cm | Cl/Cd
-20 | -1.2502 | 0.02645 | -0.1491 | -47.2665
-19.5 | -1.2452 | 0.02395 | -0.1457 | -51.9916
-19 | -1.2318 | 0.02205 | -0.1424 | -55.8639
-18.5 | -1.2145 | 0.02044 | -0.139 | -59.4178
-18 | -1.1985 | 0.01879 | -0.1351 | -63.7839
-17.5 | -1.1786 | 0.01734 | -0.1314 | -67.97
-17 | -1.1477 | 0.01643 | -0.1288 | -69.8539
-16.5 | -1.1187 | 0.01541 | -0.1257 | -72.5957
-16 | -1.0968 | 0.01402 | -0.1215 | -78.2311
-15.5 | -1.0787 | 0.01241 | -0.1165 | -86.9218
-15 | -1.0382 | 0.01187 | -0.1146 | -87.4642
-14.5 | -0.9973 | 0.01138 | -0.1127 | -87.6362
-14 | -0.9545 | 0.01093 | -0.1111 | -87.3285
-13.5 | -0.9117 | 0.0105 | -0.1094 | -86.8286
-13 | -0.8667 | 0.01011 | -0.1081 | -85.727
-12.5 | -0.8224 | 0.00967 | -0.1065 | -85.0465
-12 | -0.7768 | 0.00926 | -0.1052 | -83.8877
-11.5 | -0.7315 | 0.00883 | -0.1038 | -82.8426
-11 | -0.6851 | 0.00845 | -0.1026 | -81.0769
-10.5 | -0.6379 | 0.00813 | -0.1014 | -78.4625
-10 | -0.5902 | 0.00783 | -0.1003 | -75.3768
-9.5 | -0.5428 | 0.00756 | -0.0991 | -71.7989
-9 | -0.4956 | 0.00732 | -0.0979 | -67.7049
-8.5 | -0.4485 | 0.00714 | -0.0965 | -62.8151
-8 | -0.3984 | 0.0069 | -0.0959 | -57.7391
-7.5 | -0.3465 | 0.00664 | -0.0956 | -52.1837
-7 | -0.2938 | 0.00641 | -0.0954 | -45.8346
-6.5 | -0.2404 | 0.0062 | -0.0955 | -38.7742
-6 | -0.1865 | 0.006 | -0.0956 | -31.0833
-5.5 | -0.1328 | 0.00579 | -0.0956 | -22.9361
-5 | -0.079 | 0.00559 | -0.0957 | -14.1324
-4.5 | -0.0247 | 0.00543 | -0.0959 | -4.5488
-4 | 0.0301 | 0.00529 | -0.0963 | 5.69
-3.5 | 0.0854 | 0.00518 | -0.0967 | 16.4865
-3 | 0.1415 | 0.00504 | -0.0973 | 28.0754
-2.5 | 0.1978 | 0.00491 | -0.0979 | 40.2851
-2 | 0.2533 | 0.00478 | -0.0984 | 52.9916
-1.5 | 0.3067 | 0.00464 | -0.0984 | 66.0991
-1 | 0.3593 | 0.00441 | -0.0984 | 81.4739
-0.5 | 0.4114 | 0.00426 | -0.0982 | 96.5728
0 | 0.4621 | 0.00413 | -0.0977 | 111.8886
0.5 | 0.5115 | 0.00399 | -0.097 | 128.1955
1 | 0.5528 | 0.00359 | -0.0947 | 153.9833
1.5 | 0.5836 | 0.00323 | -0.0901 | 180.6811
2.5 | 0.5948 | 0.00439 | -0.0695 | 135.4897
3 | 0.608 | 0.00506 | -0.0612 | 120.1581
4 | 0.6055 | 0.00748 | -0.0401 | 80.9492
4.5 | 0.6258 | 0.00839 | -0.0341 | 74.5888
5 | 0.6534 | 0.0092 | -0.0297 | 71.0217
5.5 | 0.684 | 0.00999 | -0.0259 | 68.4685
6 | 0.7178 | 0.01072 | -0.0228 | 66.959
6.5 | 0.7504 | 0.01154 | -0.0196 | 65.026
7 | 0.7831 | 0.01236 | -0.0165 | 63.3576
7.5 | 0.8169 | 0.01317 | -0.0136 | 62.0273
8 | 0.8526 | 0.01394 | -0.0112 | 61.1621
8.5 | 0.8902 | 0.01469 | -0.0091 | 60.599
9 | 0.9305 | 0.01535 | -0.0076 | 60.6189
9.5 | 0.9675 | 0.01614 | -0.0056 | 59.9442
10 | 1.0085 | 0.01678 | -0.0042 | 60.1013
10.5 | 1.0475 | 0.01754 | -0.0027 | 59.7206
11 | 1.084 | 0.01839 | -0.0008 | 58.9451
11.5 | 1.1216 | 0.01922 | 0.0008 | 58.3559
12 | 1.1589 | 0.02009 | 0.0024 | 57.6854
12.5 | 1.1912 | 0.0212 | 0.0047 | 56.1887
13 | 1.225 | 0.0223 | 0.0066 | 54.9327
13.5 | 1.2582 | 0.02338 | 0.0085 | 53.8152
14 | 1.287 | 0.0248 | 0.0108 | 51.8952
14.5 | 1.321 | 0.02591 | 0.0125 | 50.9842
15 | 1.3501 | 0.02733 | 0.0146 | 49.3999
15.5 | 1.3793 | 0.02873 | 0.0166 | 48.009
16 | 1.404 | 0.03021 | 0.0194 | 46.4747
16.5 | 1.4601 | 0.03225 | 0.0147 | 45.2744
17 | 1.5149 | 0.0344 | 0.0102 | 44.0378
17.5 | 1.5648 | 0.03684 | 0.0062 | 42.4756
18 | 1.609 | 0.03959 | 0.0029 | 40.6416
19 | 1.6519 | 0.04484 | 0.0058 | 36.8399
19.5 | 1.6695 | 0.04781 | 0.0073 | 34.9195
20 | 1.6879 | 0.05058 | 0.0088 | 33.3709

## 117. Re 12M Mach 0.25 (1)
BIGFOIL.COM POLAR EXPORT
NACA67-517 a=0.6
NACA67-517 a=0.6 |  |  |  | Cl Max: | 1.564 | at alpha= | 11.5 | deg
JavaFoil+Calcfoil stall+Eppler ext transition |  |  |  | L/D Max: | 118.129 | at alpha= | 2 | deg
Re: | 12000000 |  |  | Cd Min: | 0.00532 | at alpha= | -0.5 | deg
Mach: | 0.25 |  |  | Cl=0 at alpha= | -3.6094 | deg
|  |  |  | @ Cl=0.1, Cd= | 0.0061887
|  |  |  | @ Cl=0.4, Cd= | 0.0053211
|  |  |  | @ Cl=0.6, Cd= | 0.0058467
alpha (deg) | Cl | Cd | Cm | Cl/Cd
-16.5 | -0.514 | 0.1294 | -0.022 | -3.972
-16 | -0.553 | 0.12155 | -0.023 | -4.553
-15.5 | -0.588 | 0.11216 | -0.024 | -5.246
-15 | -0.618 | 0.10468 | -0.025 | -5.907
-14.5 | -0.642 | 0.09948 | -0.026 | -6.458
-14 | -0.662 | 0.09204 | -0.027 | -7.192
-13.5 | -0.675 | 0.08542 | -0.029 | -7.904
-13 | -0.683 | 0.07847 | -0.031 | -8.705
-12.5 | -0.685 | 0.07166 | -0.033 | -9.565
-12 | -0.685 | 0.063 | -0.036 | -10.872
-11.5 | -0.799 | 0.01091 | -0.055 | -73.239
-11 | -0.773 | 0.01029 | -0.056 | -75.153
-10.5 | -0.741 | 0.00976 | -0.058 | -75.918
-10 | -0.705 | 0.0093 | -0.059 | -75.774
-9.5 | -0.664 | 0.00895 | -0.061 | -74.212
-9 | -0.62 | 0.0086 | -0.062 | -72.093
-8.5 | -0.572 | 0.00827 | -0.064 | -69.174
-8 | -0.522 | 0.00799 | -0.065 | -65.292
-7.5 | -0.469 | 0.00777 | -0.066 | -60.281
-7 | -0.413 | 0.0075 | -0.068 | -55.079
-6.5 | -0.356 | 0.00702 | -0.069 | -50.696
-6 | -0.297 | 0.00661 | -0.071 | -44.979
-5.5 | -0.237 | 0.00635 | -0.072 | -37.313
-5 | -0.175 | 0.00561 | -0.074 | -31.285
-4.5 | -0.113 | 0.00547 | -0.075 | -20.671
-4 | -0.05 | 0.00577 | -0.076 | -8.65
-3.5 | 0.014 | 0.00566 | -0.078 | 2.431
-3 | 0.078 | 0.00623 | -0.079 | 12.512
-2.5 | 0.142 | 0.00611 | -0.081 | 23.309
-2 | 0.207 | 0.00606 | -0.082 | 34.158
-1.5 | 0.272 | 0.0057 | -0.084 | 47.764
-1 | 0.337 | 0.00539 | -0.085 | 62.529
-0.5 | 0.401 | 0.00532 | -0.086 | 75.425
0 | 0.461 | 0.00553 | -0.088 | 83.272
0.5 | 0.524 | 0.00578 | -0.089 | 90.618
1 | 0.586 | 0.00588 | -0.09 | 99.677
1.5 | 0.649 | 0.00573 | -0.092 | 113.418
2 | 0.712 | 0.00603 | -0.093 | 118.129
2.5 | 0.775 | 0.00671 | -0.095 | 115.52
3 | 0.838 | 0.00723 | -0.096 | 115.849
3.5 | 0.894 | 0.00772 | -0.097 | 115.891
4 | 0.955 | 0.00827 | -0.099 | 115.48
4.5 | 1.014 | 0.00904 | -0.1 | 112.201
5 | 1.073 | 0.0096 | -0.101 | 111.833
5.5 | 1.131 | 0.01065 | -0.103 | 106.162
6 | 1.188 | 0.01119 | -0.104 | 106.117
6.5 | 1.242 | 0.01164 | -0.105 | 106.649
7 | 1.293 | 0.01213 | -0.107 | 106.548
7.5 | 1.342 | 0.01262 | -0.108 | 106.308
8 | 1.388 | 0.01313 | -0.109 | 105.648
8.5 | 1.43 | 0.0137 | -0.111 | 104.364
9 | 1.468 | 0.01464 | -0.112 | 100.314
9.5 | 1.503 | 0.0153 | -0.113 | 98.206
10 | 1.529 | 0.01602 | -0.114 | 95.423
10.5 | 1.548 | 0.01675 | -0.116 | 92.396
11 | 1.56 | 0.0176 | -0.117 | 88.615
11.5 | 1.564 | 0.01845 | -0.118 | 84.735
12 | 1.56 | 0.01934 | -0.119 | 80.641
12.5 | 1.547 | 0.02035 | -0.12 | 76.011
13 | 1.526 | 0.02145 | -0.122 | 71.122
13.5 | 1.496 | 0.02264 | -0.123 | 66.062
14 | 1.456 | 0.02423 | -0.124 | 60.102
14.5 | 1.408 | 0.02583 | -0.125 | 54.51
15 | 1.353 | 0.02748 | -0.126 | 49.23
15.5 | 1.289 | 0.02943 | -0.126 | 43.792
16 | 1.216 | 0.03253 | -0.127 | 37.387
16.5 | 1.138 | 0.03602 | -0.127 | 31.585

## 118. Re 12M Mach 0.25 (2)
BIGFOIL.COM POLAR EXPORT
NACA67-517 a=0.6
NACA67-517 a=0.6 |  |  |  | Cl Max: | 1.6712 | at alpha= | 20 | deg
XFOIL ncrit=9 |  |  |  | L/D Max: | 191.044 | at alpha= | 1.5 | deg
Re: | 12000000 |  |  | Cd Min: | 0.06174 | at alpha= | 20 | deg
Mach: | 0.25 |  |  | Cl=0 at alpha= | -4.3416 | deg
|  |  |  | @ Cl=0.1, Cd= | 0.0051992
|  |  |  | @ Cl=0.4, Cd= | 0.0043815
|  |  |  | @ Cl=0.6, Cd= | 0.0032025
alpha (deg) | Cl | Cd | Cm | Cl/Cd
-20 | -1.0065 | 0.05647 | -0.1634 | -17.8236
-19.5 | -1.0761 | 0.04245 | -0.1718 | -25.3498
-19 | -1.1029 | 0.03532 | -0.1729 | -31.2259
-18.5 | -1.1233 | 0.03012 | -0.1706 | -37.2942
-18 | -1.13 | 0.02641 | -0.1668 | -42.7868
-17.5 | -1.1313 | 0.02339 | -0.1619 | -48.3668
-17 | -1.1186 | 0.02124 | -0.1573 | -52.6648
-16.5 | -1.1029 | 0.01934 | -0.1524 | -57.0269
-16 | -1.0889 | 0.0174 | -0.1468 | -62.5805
-15.5 | -1.0654 | 0.0159 | -0.1419 | -67.0063
-15 | -1.0318 | 0.01488 | -0.1379 | -69.3414
-14.5 | -1.0044 | 0.0135 | -0.1331 | -74.4
-14 | -0.9795 | 0.01196 | -0.1278 | -81.898
-13.5 | -0.9351 | 0.01139 | -0.125 | -82.0983
-13 | -0.8879 | 0.01086 | -0.1227 | -81.7587
-12.5 | -0.8399 | 0.01042 | -0.1205 | -80.6046
-12 | -0.7915 | 0.00994 | -0.1184 | -79.6278
-11.5 | -0.7441 | 0.0094 | -0.1162 | -79.1596
-11 | -0.6955 | 0.00892 | -0.1143 | -77.9709
-10.5 | -0.6454 | 0.00854 | -0.1126 | -75.5738
-10 | -0.5953 | 0.00817 | -0.111 | -72.8641
-9.5 | -0.5446 | 0.00784 | -0.1095 | -69.4643
-9 | -0.4939 | 0.00754 | -0.1081 | -65.504
-8.5 | -0.4431 | 0.00728 | -0.1067 | -60.8654
-8 | -0.3927 | 0.00702 | -0.1053 | -55.9402
-7.5 | -0.3432 | 0.00676 | -0.1037 | -50.7692
-7 | -0.2923 | 0.00653 | -0.1024 | -44.7626
-6.5 | -0.238 | 0.00629 | -0.1019 | -37.8378
-6 | -0.1828 | 0.00609 | -0.1017 | -30.0164
-5.5 | -0.1278 | 0.00588 | -0.1014 | -21.7347
-5 | -0.0729 | 0.00567 | -0.1012 | -12.8571
-4.5 | -0.0178 | 0.00549 | -0.1011 | -3.2423
-4 | 0.0384 | 0.00536 | -0.1012 | 7.1642
-3.5 | 0.0952 | 0.00521 | -0.1015 | 18.2726
-3 | 0.1529 | 0.00508 | -0.102 | 30.0984
-2.5 | 0.2104 | 0.00495 | -0.1024 | 42.5051
-2 | 0.2674 | 0.00482 | -0.1028 | 55.4772
-1.5 | 0.3221 | 0.00469 | -0.1028 | 68.678
-1 | 0.3759 | 0.00445 | -0.1026 | 84.4719
-0.5 | 0.4287 | 0.0043 | -0.1021 | 99.6977
0 | 0.4801 | 0.00416 | -0.1014 | 115.4087
0.5 | 0.5297 | 0.00401 | -0.1004 | 132.0948
1.5 | 0.6037 | 0.00316 | -0.0932 | 191.0443
2 | 0.6108 | 0.00363 | -0.0826 | 168.2645
3 | 0.6149 | 0.00521 | -0.0605 | 118.023
4.5 | 0.6244 | 0.00893 | -0.0311 | 69.9216
5 | 0.6495 | 0.00989 | -0.026 | 65.6724
5.5 | 0.6805 | 0.01075 | -0.022 | 63.3023
6.5 | 0.7489 | 0.01241 | -0.0155 | 60.3465
7 | 0.7801 | 0.0134 | -0.0118 | 58.2164
7.5 | 0.8162 | 0.01422 | -0.009 | 57.398
8 | 0.8522 | 0.0151 | -0.0063 | 56.4371
8.5 | 0.8899 | 0.01594 | -0.0039 | 55.8281
9 | 0.9327 | 0.01664 | -0.0023 | 56.0517
9.5 | 0.971 | 0.01753 | -0.0001 | 55.3908
10 | 1.0123 | 0.0183 | 0.0016 | 55.3169
10.5 | 1.0527 | 0.01913 | 0.0035 | 55.0288
11 | 1.0918 | 0.02006 | 0.0054 | 54.4267
11.5 | 1.1288 | 0.02109 | 0.0076 | 53.523
12 | 1.1662 | 0.02214 | 0.0097 | 52.6739
12.5 | 1.1981 | 0.02347 | 0.0125 | 51.0481
13 | 1.2335 | 0.02472 | 0.0147 | 49.8989
13.5 | 1.2654 | 0.02614 | 0.0172 | 48.4086
14 | 1.2991 | 0.02755 | 0.0194 | 47.1543
14.5 | 1.3311 | 0.02905 | 0.0218 | 45.821
15.5 | 1.389 | 0.03256 | 0.0269 | 42.6597
16 | 1.4158 | 0.03423 | 0.0299 | 41.3614
16.5 | 1.4655 | 0.03682 | 0.027 | 39.8017
17 | 1.5188 | 0.03963 | 0.0232 | 38.3245
17.5 | 1.5654 | 0.04287 | 0.02 | 36.515
18 | 1.6019 | 0.04681 | 0.0177 | 34.2213
18.5 | 1.6408 | 0.05057 | 0.0153 | 32.4461
19.5 | 1.6614 | 0.05755 | 0.0215 | 28.8688
20 | 1.6712 | 0.06174 | 0.0232 | 27.0684

## 119. Re 12M Mach 0.50 (1)
BIGFOIL.COM POLAR EXPORT
NACA67-517 a=0.6
NACA67-517 a=0.6 |  |  |  | Cl Max: | 1.455 | at alpha= | 8 | deg
JavaFoil+Calcfoil stall+Eppler ext transition |  |  |  | L/D Max: | 115.618 | at alpha= | 2 | deg
Re: | 12000000 |  |  | Cd Min: | 0.00486 | at alpha= | -0.5 | deg
Mach: | 0.5 |  |  | Cl=0 at alpha= | -3.6071 | deg
|  |  |  | @ Cl=0.1, Cd= | 0.0063267
|  |  |  | @ Cl=0.4, Cd= | 0.0053626
|  |  |  | @ Cl=0.6, Cd= | 0.0058711
alpha (deg) | Cl | Cd | Cm | Cl/Cd
-20 | -0.931 | 0.15463 | -0.023 | -6.023
-19.5 | -0.902 | 0.15026 | -0.023 | -6.003
-19 | -0.873 | 0.14818 | -0.024 | -5.889
-18.5 | -0.844 | 0.1693 | -0.024 | -4.984
-18 | -0.82 | 0.12926 | -0.026 | -6.341
-17.5 | -0.791 | 0.12413 | -0.027 | -6.372
-17 | -0.761 | 0.11999 | -0.027 | -6.342
-16.5 | -0.732 | 0.11377 | -0.027 | -6.433
-16 | -0.705 | 0.1061 | -0.028 | -6.644
-15.5 | -0.678 | 0.09969 | -0.029 | -6.797
-15 | -0.647 | 0.10842 | -0.029 | -5.968
-14.5 | -0.619 | 0.10101 | -0.029 | -6.124
-14 | -0.59 | 0.09539 | -0.03 | -6.19
-13.5 | -0.563 | 0.08811 | -0.031 | -6.39
-13 | -0.536 | 0.08148 | -0.033 | -6.575
-12.5 | -0.51 | 0.07348 | -0.036 | -6.941
-12 | -0.486 | 0.06447 | -0.04 | -7.54
-11.5 | -0.448 | 0.08092 | -0.032 | -5.535
-11 | -0.42 | 0.07202 | -0.033 | -5.832
-10.5 | -0.393 | 0.06436 | -0.036 | -6.106
-10 | -0.366 | 0.05816 | -0.039 | -6.299
-9.5 | -0.335 | 0.0632 | -0.035 | -5.298
-9 | -0.306 | 0.06037 | -0.036 | -5.076
-8.5 | -0.333 | 0.01226 | -0.069 | -27.14
-8 | -0.473 | 0.0101 | -0.071 | -46.775
-7.5 | -0.464 | 0.00922 | -0.073 | -50.357
-7 | -0.427 | 0.00869 | -0.075 | -49.161
-6.5 | -0.377 | 0.00821 | -0.077 | -45.961
-6 | -0.32 | 0.00781 | -0.078 | -40.989
-5.5 | -0.258 | 0.0075 | -0.08 | -34.414
-5 | -0.192 | 0.00716 | -0.082 | -26.867
-4.5 | -0.125 | 0.0069 | -0.083 | -18.067
-4 | -0.055 | 0.00668 | -0.085 | -8.266
-3.5 | 0.015 | 0.0065 | -0.086 | 2.347
-3 | 0.086 | 0.00635 | -0.088 | 13.613
-2.5 | 0.158 | 0.00623 | -0.09 | 25.371
-2 | 0.23 | 0.00613 | -0.091 | 37.53
-1.5 | 0.303 | 0.00609 | -0.093 | 49.781
-1 | 0.375 | 0.00563 | -0.094 | 66.682
-0.5 | 0.447 | 0.00486 | -0.096 | 92.116
0 | 0.513 | 0.00537 | -0.098 | 95.511
0.5 | 0.583 | 0.00591 | -0.099 | 98.594
1 | 0.653 | 0.00575 | -0.101 | 113.67
1.5 | 0.723 | 0.00646 | -0.102 | 111.888
2 | 0.793 | 0.00686 | -0.104 | 115.618
2.5 | 0.863 | 0.00774 | -0.105 | 111.518
3 | 0.933 | 0.00842 | -0.107 | 110.835
3.5 | 0.994 | 0.00907 | -0.108 | 109.535
4 | 1.06 | 0.00986 | -0.11 | 107.48
4.5 | 1.124 | 0.01085 | -0.111 | 103.607
5 | 1.188 | 0.01204 | -0.113 | 98.626
5.5 | 1.249 | 0.01297 | -0.114 | 96.278
6 | 1.308 | 0.01363 | -0.116 | 95.944
6.5 | 1.359 | 0.01432 | -0.117 | 94.937
7 | 1.403 | 0.01507 | -0.119 | 93.085
7.5 | 1.437 | 0.01585 | -0.12 | 90.661
8 | 1.455 | 0.01733 | -0.122 | 83.95
8.5 | 1.449 | 0.01854 | -0.123 | 78.168
9 | 1.396 | 0.01987 | -0.124 | 70.293
9.5 | 1.167 | 0.02181 | -0.126 | 53.495
10 | 0.918 | 0.02398 | -0.127 | 38.266
10.5 | 0.949 | 0.02466 | -0.128 | 38.508
11 | 0.82 | 0.0764 | -0.072 | 10.739
11.5 | 1.014 | 0.02629 | -0.131 | 38.554
12 | 1.043 | 0.02874 | -0.132 | 36.291
12.5 | 1.069 | 0.03248 | -0.132 | 32.913
13 | 1.106 | 0.03056 | -0.134 | 36.18

## 120. Re 12M Mach 0.50 (2)
BIGFOIL.COM POLAR EXPORT
NACA67-517 a=0.6
NACA67-517 a=0.6 |  |  |  | Cl Max: | 1.3369 | at alpha= | 14.5 | deg
XFOIL ncrit=9 |  |  |  | L/D Max: | 202.205 | at alpha= | 1.5 | deg
Re: | 12000000 |  |  | Cd Min: | 0.05523 | at alpha= | 15 | deg
Mach: | 0.5 |  |  | Cl=0 at alpha= | -99 | deg
|  |  |  | @ Cl=0.1, Cd= | 0.00432
|  |  |  | @ Cl=0.4, Cd= | 0.00432
|  |  |  | @ Cl=0.6, Cd= | 0.0040214
alpha (deg) | Cl | Cd | Cm | Cl/Cd
0 | 0.5621 | 0.00432 | -0.1185 | 130.1157
1 | 0.6408 | 0.0037 | -0.1087 | 173.1892
1.5 | 0.6511 | 0.00322 | -0.0975 | 202.205
2 | 0.6803 | 0.00354 | -0.0902 | 192.1751
2.5 | 0.6861 | 0.00438 | -0.0783 | 156.6438
3 | 0.6547 | 0.00603 | -0.0596 | 108.5738
3.5 | 0.6355 | 0.00785 | -0.0441 | 80.9554
4 | 0.6377 | 0.00943 | -0.0331 | 67.6246
4.5 | 0.6493 | 0.01091 | -0.0242 | 59.5142
5 | 0.6512 | 0.01277 | -0.014 | 50.9945
5.5 | 0.6823 | 0.01393 | -0.0089 | 48.9806
6 | 0.7089 | 0.01533 | -0.0032 | 46.2427
6.5 | 0.7441 | 0.01652 | 0.0012 | 45.0424
7 | 0.7756 | 0.01794 | 0.0059 | 43.233
7.5 | 0.8134 | 0.0192 | 0.0097 | 42.3646
8.5 | 0.899 | 0.02157 | 0.016 | 41.6783
9 | 0.9429 | 0.02283 | 0.019 | 41.3009
9.5 | 0.9906 | 0.02397 | 0.0217 | 41.3267
10 | 1.0363 | 0.02528 | 0.0246 | 40.9929
10.5 | 1.0815 | 0.02669 | 0.0277 | 40.5208
11 | 1.1262 | 0.02817 | 0.031 | 39.9787
11.5 | 1.1648 | 0.03005 | 0.0348 | 38.7621
12 | 1.2038 | 0.03201 | 0.0386 | 37.607
12.5 | 1.2436 | 0.03406 | 0.0425 | 36.512
13 | 1.281 | 0.03641 | 0.0465 | 35.1826
13.5 | 1.3144 | 0.03912 | 0.0509 | 33.5992
14.5 | 1.3369 | 0.04798 | 0.0613 | 27.8637
15 | 1.3151 | 0.05523 | 0.0657 | 23.8113

## 121. Re 14M Mach 0.00 (1)
BIGFOIL.COM POLAR EXPORT
NACA67-517 a=0.6
NACA67-517 a=0.6 |  |  |  | Cl Max: | 1.62 | at alpha= | 13.5 | deg
JavaFoil+Calcfoil stall+Eppler ext transition |  |  |  | L/D Max: | 116.546 | at alpha= | 4 | deg
Re: | 14000000 |  |  | Cd Min: | 0.00575 | at alpha= | -1 | deg
Mach: | 0 |  |  | Cl=0 at alpha= | -3.6048 | deg
|  |  |  | @ Cl=0.1, Cd= | 0.0059468
|  |  |  | @ Cl=0.4, Cd= | 0.005877
|  |  |  | @ Cl=0.6, Cd= | 0.0064052
alpha (deg) | Cl | Cd | Cm | Cl/Cd
-17.5 | -0.756 | 0.1236 | -0.022 | -6.116
-17 | -0.766 | 0.11673 | -0.023 | -6.559
-16.5 | -0.774 | 0.11013 | -0.024 | -7.027
-16 | -0.781 | 0.10214 | -0.026 | -7.645
-15.5 | -0.785 | 0.09511 | -0.027 | -8.253
-15 | -0.786 | 0.0885 | -0.028 | -8.886
-14.5 | -0.786 | 0.08141 | -0.03 | -9.651
-14 | -0.785 | 0.07234 | -0.033 | -10.852
-13.5 | -0.773 | 0.0696 | -0.033 | -11.113
-13 | -0.775 | 0.05551 | -0.037 | -13.969
-12.5 | -0.86 | 0.01465 | -0.049 | -58.679
-12 | -0.855 | 0.01016 | -0.052 | -84.194
-11.5 | -0.827 | 0.00965 | -0.053 | -85.732
-11 | -0.791 | 0.00927 | -0.055 | -85.338
-10.5 | -0.751 | 0.00887 | -0.056 | -84.616
-10 | -0.708 | 0.0086 | -0.057 | -82.308
-9.5 | -0.663 | 0.00828 | -0.059 | -80.023
-9 | -0.615 | 0.00801 | -0.06 | -76.813
-8.5 | -0.565 | 0.00781 | -0.062 | -72.389
-8 | -0.513 | 0.00754 | -0.063 | -68.081
-7.5 | -0.46 | 0.00732 | -0.065 | -62.831
-7 | -0.404 | 0.00607 | -0.066 | -66.578
-6.5 | -0.348 | 0.00591 | -0.067 | -58.86
-6 | -0.29 | 0.00578 | -0.069 | -50.145
-5.5 | -0.231 | 0.00606 | -0.07 | -38.083
-5 | -0.171 | 0.00631 | -0.072 | -27.078
-4.5 | -0.11 | 0.00614 | -0.073 | -17.896
-4 | -0.049 | 0.00585 | -0.074 | -8.297
-3.5 | 0.013 | 0.00602 | -0.076 | 2.217
-3 | 0.076 | 0.00597 | -0.077 | 12.65
-2.5 | 0.138 | 0.00591 | -0.078 | 23.319
-2 | 0.2 | 0.00585 | -0.08 | 34.24
-1.5 | 0.264 | 0.00577 | -0.081 | 45.718
-1 | 0.326 | 0.00575 | -0.082 | 56.751
-0.5 | 0.389 | 0.00585 | -0.084 | 66.45
0 | 0.446 | 0.00599 | -0.085 | 74.508
0.5 | 0.507 | 0.00626 | -0.086 | 81.021
1 | 0.568 | 0.0064 | -0.088 | 88.764
1.5 | 0.63 | 0.00641 | -0.089 | 98.188
2 | 0.691 | 0.0062 | -0.09 | 111.41
2.5 | 0.751 | 0.00661 | -0.092 | 113.699
3 | 0.812 | 0.007 | -0.093 | 116.029
3.5 | 0.868 | 0.00746 | -0.094 | 116.382
4 | 0.927 | 0.00795 | -0.096 | 116.546
4.5 | 0.985 | 0.00855 | -0.097 | 115.149
5 | 1.042 | 0.00898 | -0.098 | 116.05
5.5 | 1.099 | 0.0099 | -0.1 | 110.968
6 | 1.154 | 0.01038 | -0.101 | 111.268
6.5 | 1.208 | 0.01076 | -0.102 | 112.241
7 | 1.259 | 0.01119 | -0.103 | 112.552
7.5 | 1.309 | 0.01161 | -0.105 | 112.768
8 | 1.356 | 0.01205 | -0.106 | 112.55
8.5 | 1.401 | 0.01253 | -0.107 | 111.829
9 | 1.443 | 0.0133 | -0.109 | 108.459
9.5 | 1.482 | 0.01388 | -0.11 | 106.751
10 | 1.516 | 0.01446 | -0.111 | 104.866
10.5 | 1.545 | 0.01502 | -0.112 | 102.828
11 | 1.569 | 0.01569 | -0.113 | 100.005
11.5 | 1.589 | 0.01637 | -0.115 | 97.089
12 | 1.604 | 0.01713 | -0.116 | 93.653
12.5 | 1.614 | 0.01786 | -0.117 | 90.359
13 | 1.619 | 0.01867 | -0.118 | 86.741
13.5 | 1.62 | 0.01952 | -0.119 | 82.971
14 | 1.615 | 0.02052 | -0.12 | 78.697
14.5 | 1.606 | 0.0214 | -0.121 | 75.063
15 | 1.593 | 0.02249 | -0.122 | 70.815
15.5 | 1.575 | 0.02391 | -0.123 | 65.858
16 | 1.553 | 0.02505 | -0.124 | 61.997
16.5 | 1.528 | 0.02656 | -0.125 | 57.512
17 | 1.5 | 0.02806 | -0.126 | 53.449
17.5 | 1.468 | 0.02993 | -0.127 | 49.058
18 | 1.434 | 0.03198 | -0.128 | 44.839
18.5 | 1.396 | 0.03393 | -0.128 | 41.134

## 122. Re 14M Mach 0.00 (2)
BIGFOIL.COM POLAR EXPORT
NACA67-517 a=0.6
NACA67-517 a=0.6 |  |  |  | Cl Max: | 1.7069 | at alpha= | 20 | deg
XFOIL ncrit=9 |  |  |  | L/D Max: | 142.39 | at alpha= | 1 | deg
Re: | 14000000 |  |  | Cd Min: | 0.04753 | at alpha= | 20 | deg
Mach: | 0 |  |  | Cl=0 at alpha= | -4.24 | deg
|  |  |  | @ Cl=0.1, Cd= | 0.0049719
|  |  |  | @ Cl=0.4, Cd= | 0.0042743
|  |  |  | @ Cl=0.6, Cd= | 0.0066317
alpha (deg) | Cl | Cd | Cm | Cl/Cd
-20 | -1.2812 | 0.02364 | -0.1417 | -54.1963
-19.5 | -1.2711 | 0.02165 | -0.1382 | -58.7113
-19 | -1.2528 | 0.02014 | -0.1352 | -62.2046
-18.5 | -1.2321 | 0.01878 | -0.1321 | -65.607
-18 | -1.2115 | 0.01742 | -0.1286 | -69.5465
-17.5 | -1.1887 | 0.01618 | -0.1252 | -73.4672
-17 | -1.1565 | 0.0154 | -0.1229 | -75.0974
-16.5 | -1.1269 | 0.0145 | -0.12 | -77.7172
-16 | -1.1044 | 0.01317 | -0.116 | -83.8573
-15.5 | -1.0822 | 0.01178 | -0.1117 | -91.8676
-15 | -1.0427 | 0.01129 | -0.1098 | -92.3561
-14.5 | -1.0009 | 0.01084 | -0.1083 | -92.3339
-14 | -0.959 | 0.01042 | -0.1067 | -92.0345
-13.5 | -0.9152 | 0.01001 | -0.1054 | -91.4286
-13 | -0.8711 | 0.00963 | -0.1041 | -90.4569
-12.5 | -0.8256 | 0.00928 | -0.103 | -88.9655
-12 | -0.7806 | 0.00891 | -0.1018 | -87.6094
-11.5 | -0.7355 | 0.00851 | -0.1005 | -86.4277
-11 | -0.6902 | 0.00813 | -0.0992 | -84.8954
-10.5 | -0.6436 | 0.00783 | -0.0981 | -82.1967
-10 | -0.5971 | 0.00755 | -0.0969 | -79.0861
-9.5 | -0.5508 | 0.00731 | -0.0956 | -75.3488
-9 | -0.5045 | 0.00712 | -0.0943 | -70.8567
-8.5 | -0.454 | 0.00691 | -0.0938 | -65.7019
-8 | -0.402 | 0.00669 | -0.0937 | -60.0897
-7.5 | -0.3499 | 0.00644 | -0.0936 | -54.3323
-7 | -0.2972 | 0.00621 | -0.0936 | -47.8583
-6.5 | -0.2439 | 0.006 | -0.0937 | -40.65
-6 | -0.19 | 0.00583 | -0.0939 | -32.5901
-5.5 | -0.1364 | 0.00562 | -0.094 | -24.2705
-5 | -0.0828 | 0.00544 | -0.0942 | -15.2206
-4.5 | -0.0286 | 0.00528 | -0.0945 | -5.4167
-4 | 0.0264 | 0.00516 | -0.0949 | 5.1163
-3.5 | 0.0821 | 0.00501 | -0.0955 | 16.3872
-3 | 0.1385 | 0.00489 | -0.0962 | 28.3231
-2.5 | 0.1942 | 0.00477 | -0.0968 | 40.7128
-1.5 | 0.3038 | 0.00454 | -0.0976 | 66.9163
-1 | 0.3556 | 0.00436 | -0.0974 | 81.5596
-0.5 | 0.4074 | 0.00426 | -0.0973 | 95.6338
0 | 0.4582 | 0.00415 | -0.0969 | 110.4096
0.5 | 0.5085 | 0.0041 | -0.0964 | 124.0244
1 | 0.5482 | 0.00385 | -0.0937 | 142.3896
2 | 0.5603 | 0.00408 | -0.0737 | 137.3284
2.5 | 0.5716 | 0.00467 | -0.065 | 122.3983
3 | 0.5871 | 0.00537 | -0.0574 | 109.3296
3.5 | 0.5951 | 0.0063 | -0.0486 | 94.4603
4.5 | 0.6245 | 0.00829 | -0.0343 | 75.3317
5 | 0.6534 | 0.00904 | -0.0302 | 72.2788
5.5 | 0.6847 | 0.00978 | -0.0266 | 70.0102
6 | 0.718 | 0.0105 | -0.0234 | 68.381
6.5 | 0.7548 | 0.01116 | -0.021 | 67.6344
7 | 0.7858 | 0.01203 | -0.0176 | 65.32
7.5 | 0.8222 | 0.01275 | -0.0152 | 64.4863
8 | 0.8597 | 0.01343 | -0.0132 | 64.0134
8.5 | 0.8958 | 0.01418 | -0.0109 | 63.1735
9 | 0.9367 | 0.01479 | -0.0095 | 63.3333
9.5 | 0.9773 | 0.01542 | -0.0081 | 63.3787
10 | 1.0145 | 0.01619 | -0.0063 | 62.6621
10.5 | 1.0534 | 0.0169 | -0.0048 | 62.3314
11 | 1.0939 | 0.01757 | -0.0036 | 62.2595
11.5 | 1.1274 | 0.01851 | -0.0014 | 60.9076
12 | 1.1631 | 0.01941 | 0.0003 | 59.9227
12.5 | 1.1991 | 0.02031 | 0.002 | 59.0399
13 | 1.2301 | 0.02147 | 0.0042 | 57.2939
13.5 | 1.2645 | 0.0225 | 0.0059 | 56.2
14 | 1.2965 | 0.02362 | 0.0078 | 54.8899
14.5 | 1.3279 | 0.02488 | 0.0096 | 53.3722
15 | 1.3596 | 0.02606 | 0.0114 | 52.1719
15.5 | 1.3868 | 0.02754 | 0.0136 | 50.3558
16 | 1.4159 | 0.02886 | 0.0155 | 49.061
16.5 | 1.4483 | 0.0304 | 0.0163 | 47.6414
17 | 1.5042 | 0.03244 | 0.0114 | 46.3687
17.5 | 1.559 | 0.03446 | 0.0067 | 45.2409
18 | 1.6027 | 0.03724 | 0.0032 | 43.0371
18.5 | 1.647 | 0.03986 | -0.0002 | 41.3196
20 | 1.7069 | 0.04753 | 0.0043 | 35.9121

## 123. Re 14M Mach 0.10 (1)
BIGFOIL.COM POLAR EXPORT
NACA67-517 a=0.6
NACA67-517 a=0.6 |  |  |  | Cl Max: | 1.61 | at alpha= | 13 | deg
JavaFoil+Calcfoil stall+Eppler ext transition |  |  |  | L/D Max: | 116.378 | at alpha= | 4 | deg
Re: | 14000000 |  |  | Cd Min: | 0.00563 | at alpha= | -5 | deg
Mach: | 0.1 |  |  | Cl=0 at alpha= | -3.6048 | deg
|  |  |  | @ Cl=0.1, Cd= | 0.0059309
|  |  |  | @ Cl=0.4, Cd= | 0.0058845
|  |  |  | @ Cl=0.6, Cd= | 0.0064094
alpha (deg) | Cl | Cd | Cm | Cl/Cd
-17.5 | -0.723 | 0.12622 | -0.022 | -5.725
-17 | -0.736 | 0.11947 | -0.023 | -6.16
-16.5 | -0.747 | 0.11284 | -0.024 | -6.619
-16 | -0.757 | 0.10438 | -0.025 | -7.251
-15.5 | -0.764 | 0.09775 | -0.027 | -7.814
-15 | -0.767 | 0.09239 | -0.028 | -8.298
-14.5 | -0.769 | 0.08421 | -0.03 | -9.138
-14 | -0.767 | 0.07869 | -0.031 | -9.74
-13.5 | -0.76 | 0.0739 | -0.032 | -10.278
-13 | -0.756 | 0.06385 | -0.035 | -11.846
-12.5 | -0.857 | 0.01417 | -0.05 | -60.532
-12 | -0.844 | 0.01192 | -0.052 | -70.842
-11.5 | -0.825 | 0.00978 | -0.053 | -84.318
-11 | -0.789 | 0.00937 | -0.055 | -84.291
-10.5 | -0.75 | 0.00895 | -0.056 | -83.877
-10 | -0.708 | 0.00866 | -0.058 | -81.816
-9.5 | -0.664 | 0.00834 | -0.059 | -79.618
-9 | -0.616 | 0.00808 | -0.061 | -76.246
-8.5 | -0.567 | 0.00785 | -0.062 | -72.178
-8 | -0.515 | 0.00762 | -0.063 | -67.574
-7.5 | -0.461 | 0.00732 | -0.065 | -63.002
-7 | -0.406 | 0.00711 | -0.066 | -57.121
-6.5 | -0.349 | 0.00593 | -0.068 | -58.846
-6 | -0.291 | 0.0058 | -0.069 | -50.113
-5.5 | -0.232 | 0.0061 | -0.071 | -37.967
-5 | -0.171 | 0.00563 | -0.072 | -30.44
-4.5 | -0.11 | 0.00607 | -0.073 | -18.21
-4 | -0.049 | 0.00584 | -0.075 | -8.354
-3.5 | 0.013 | 0.00611 | -0.076 | 2.198
-3 | 0.076 | 0.00595 | -0.077 | 12.766
-2.5 | 0.139 | 0.0059 | -0.079 | 23.479
-2 | 0.201 | 0.00584 | -0.08 | 34.477
-1.5 | 0.265 | 0.00581 | -0.082 | 45.641
-1 | 0.328 | 0.00574 | -0.083 | 57.114
-0.5 | 0.39 | 0.00585 | -0.084 | 66.797
0 | 0.448 | 0.00605 | -0.085 | 74.114
0.5 | 0.51 | 0.00626 | -0.087 | 81.403
1 | 0.571 | 0.0064 | -0.088 | 89.259
1.5 | 0.633 | 0.00642 | -0.089 | 98.603
2 | 0.694 | 0.00623 | -0.091 | 111.313
2.5 | 0.755 | 0.00665 | -0.092 | 113.546
3 | 0.816 | 0.00705 | -0.093 | 115.832
3.5 | 0.872 | 0.00752 | -0.095 | 116.024
4 | 0.931 | 0.008 | -0.096 | 116.378
4.5 | 0.989 | 0.0086 | -0.097 | 115.037
5 | 1.047 | 0.00904 | -0.099 | 115.864
5.5 | 1.104 | 0.00996 | -0.1 | 110.818
6 | 1.16 | 0.01047 | -0.101 | 110.804
6.5 | 1.213 | 0.01085 | -0.103 | 111.77
7 | 1.265 | 0.01127 | -0.104 | 112.218
7.5 | 1.314 | 0.01171 | -0.105 | 112.171
8 | 1.361 | 0.01216 | -0.107 | 111.887
8.5 | 1.406 | 0.01263 | -0.108 | 111.255
9 | 1.447 | 0.01344 | -0.109 | 107.671
9.5 | 1.486 | 0.01402 | -0.11 | 105.964
10 | 1.519 | 0.01465 | -0.112 | 103.65
10.5 | 1.547 | 0.01525 | -0.113 | 101.387
11 | 1.57 | 0.01589 | -0.114 | 98.804
11.5 | 1.588 | 0.0166 | -0.115 | 95.62
12 | 1.6 | 0.01734 | -0.116 | 92.289
12.5 | 1.608 | 0.0182 | -0.117 | 88.364
13 | 1.61 | 0.01896 | -0.119 | 84.919
13.5 | 1.607 | 0.01983 | -0.12 | 81.02
14 | 1.599 | 0.02086 | -0.121 | 76.653
14.5 | 1.586 | 0.02176 | -0.122 | 72.879
15 | 1.568 | 0.02293 | -0.123 | 68.371
15.5 | 1.546 | 0.02431 | -0.124 | 63.567
16 | 1.519 | 0.02591 | -0.125 | 58.597
16.5 | 1.488 | 0.02728 | -0.126 | 54.55
17 | 1.454 | 0.02919 | -0.126 | 49.823
17.5 | 1.418 | 0.03082 | -0.127 | 46.002
18 | 1.379 | 0.03283 | -0.128 | 42.02

## 124. Re 14M Mach 0.10 (2)
BIGFOIL.COM POLAR EXPORT
NACA67-517 a=0.6
NACA67-517 a=0.6 |  |  |  | Cl Max: | 1.7074 | at alpha= | 20 | deg
XFOIL ncrit=9 |  |  |  | L/D Max: | 137.188 | at alpha= | 2 | deg
Re: | 14000000 |  |  | Cd Min: | 0.0492 | at alpha= | 20 | deg
Mach: | 0.1 |  |  | Cl=0 at alpha= | -4.2514 | deg
|  |  |  | @ Cl=0.1, Cd= | 0.0049756
|  |  |  | @ Cl=0.4, Cd= | 0.0042822
|  |  |  | @ Cl=0.6, Cd= | 0.0077644
alpha (deg) | Cl | Cd | Cm | Cl/Cd
-20 | -1.2683 | 0.02537 | -0.1479 | -49.9921
-19.5 | -1.2594 | 0.02317 | -0.1445 | -54.3548
-19 | -1.2439 | 0.02141 | -0.1413 | -58.099
-18.5 | -1.2249 | 0.01987 | -0.138 | -61.6457
-18 | -1.2061 | 0.01837 | -0.1344 | -65.656
-17.5 | -1.1863 | 0.01695 | -0.1305 | -69.9882
-17 | -1.1552 | 0.01608 | -0.1278 | -71.8408
-16.5 | -1.1262 | 0.01507 | -0.1247 | -74.7313
-16 | -1.0992 | 0.01396 | -0.1211 | -78.7393
-15.5 | -1.0844 | 0.0122 | -0.1156 | -88.8852
-15 | -1.0467 | 0.01155 | -0.1133 | -90.6234
-14.5 | -1.0061 | 0.01102 | -0.1114 | -91.2976
-14 | -0.9635 | 0.01057 | -0.1096 | -91.1542
-13.5 | -0.9196 | 0.01015 | -0.1081 | -90.601
-13 | -0.8747 | 0.00975 | -0.1067 | -89.7128
-12 | -0.783 | 0.00902 | -0.1041 | -86.8071
-11.5 | -0.7377 | 0.0086 | -0.1027 | -85.7791
-11 | -0.6917 | 0.00821 | -0.1013 | -84.2509
-10.5 | -0.6446 | 0.0079 | -0.1001 | -81.5949
-10 | -0.5975 | 0.0076 | -0.0989 | -78.6184
-9.5 | -0.5504 | 0.00734 | -0.0976 | -74.9864
-9 | -0.5039 | 0.00714 | -0.0962 | -70.5742
-8.5 | -0.4549 | 0.00694 | -0.0953 | -65.5476
-8 | -0.4026 | 0.00672 | -0.095 | -59.9107
-7.5 | -0.3502 | 0.00647 | -0.0948 | -54.1267
-7 | -0.2973 | 0.00624 | -0.0947 | -47.6442
-6.5 | -0.2438 | 0.00602 | -0.0948 | -40.4983
-6 | -0.1896 | 0.00584 | -0.0949 | -32.4658
-5.5 | -0.1358 | 0.00564 | -0.095 | -24.078
-5 | -0.0819 | 0.00545 | -0.0951 | -15.0275
-4.5 | -0.0276 | 0.00529 | -0.0954 | -5.2174
-4 | 0.0279 | 0.00517 | -0.0958 | 5.3965
-3.5 | 0.0838 | 0.00501 | -0.0963 | 16.7265
-3 | 0.1404 | 0.00489 | -0.097 | 28.7117
-2.5 | 0.1963 | 0.00477 | -0.0976 | 41.153
-2 | 0.2514 | 0.00469 | -0.098 | 53.6034
-1.5 | 0.3066 | 0.00454 | -0.0984 | 67.533
-1 | 0.3585 | 0.00437 | -0.0982 | 82.0366
-0.5 | 0.4105 | 0.00426 | -0.098 | 96.3615
0 | 0.4615 | 0.00416 | -0.0975 | 110.9375
0.5 | 0.512 | 0.0041 | -0.097 | 124.878
1.5 | 0.5731 | 0.00425 | -0.0876 | 134.8471
2 | 0.5611 | 0.00409 | -0.0736 | 137.1883
2.5 | 0.5705 | 0.00472 | -0.0644 | 120.8686
3 | 0.5887 | 0.00539 | -0.0573 | 109.2208
3.5 | 0.5958 | 0.00634 | -0.0483 | 93.9748
4 | 0.5962 | 0.00765 | -0.0383 | 77.9346
4.5 | 0.6221 | 0.00843 | -0.0334 | 73.796
5 | 0.6533 | 0.00914 | -0.0296 | 71.477
5.5 | 0.6831 | 0.00994 | -0.0257 | 68.7223
6 | 0.7181 | 0.01062 | -0.0228 | 67.6177
6.5 | 0.753 | 0.01136 | -0.0199 | 66.2852
7 | 0.7857 | 0.01219 | -0.0168 | 64.4545
7.5 | 0.8225 | 0.01291 | -0.0145 | 63.7103
8 | 0.8588 | 0.01366 | -0.0121 | 62.8697
8.5 | 0.8966 | 0.01438 | -0.0101 | 62.3505
9 | 0.9377 | 0.01499 | -0.0086 | 62.555
9.5 | 0.9758 | 0.01575 | -0.0068 | 61.9556
10 | 1.0157 | 0.01644 | -0.0053 | 61.7822
10.5 | 1.0552 | 0.01714 | -0.0038 | 61.5636
11 | 1.0941 | 0.01791 | -0.0023 | 61.0888
11.5 | 1.129 | 0.01883 | -0.0002 | 59.9575
12 | 1.1654 | 0.01972 | 0.0016 | 59.0974
12.5 | 1.1993 | 0.02076 | 0.0036 | 57.7697
13 | 1.2316 | 0.02189 | 0.0058 | 56.2631
13.5 | 1.2671 | 0.0229 | 0.0073 | 55.3319
14 | 1.2966 | 0.02422 | 0.0097 | 53.5343
14.5 | 1.3309 | 0.02536 | 0.0112 | 52.4803
15 | 1.3611 | 0.02667 | 0.0133 | 51.0349
15.5 | 1.389 | 0.02817 | 0.0155 | 49.3078
16 | 1.4189 | 0.02951 | 0.0174 | 48.082
16.5 | 1.4506 | 0.03116 | 0.0184 | 46.5533
17 | 1.507 | 0.0332 | 0.0137 | 45.3916
17.5 | 1.5587 | 0.03559 | 0.0093 | 43.796
18 | 1.6046 | 0.03827 | 0.0058 | 41.9284
18.5 | 1.6458 | 0.04126 | 0.0027 | 39.8885
20 | 1.7074 | 0.0492 | 0.007 | 34.7033

## 125. Re 14M Mach 0.25 (1)
BIGFOIL.COM POLAR EXPORT
NACA67-517 a=0.6
NACA67-517 a=0.6 |  |  |  | Cl Max: | 1.565 | at alpha= | 11.5 | deg
JavaFoil+Calcfoil stall+Eppler ext transition |  |  |  | L/D Max: | 114.926 | at alpha= | 3.5 | deg
Re: | 14000000 |  |  | Cd Min: | 0.00512 | at alpha= | -5 | deg
Mach: | 0.25 |  |  | Cl=0 at alpha= | -3.6094 | deg
|  |  |  | @ Cl=0.1, Cd= | 0.0060819
|  |  |  | @ Cl=0.4, Cd= | 0.0059475
|  |  |  | @ Cl=0.6, Cd= | 0.0065044
alpha (deg) | Cl | Cd | Cm | Cl/Cd
-16.5 | -0.514 | 0.12668 | -0.022 | -4.057
-16 | -0.554 | 0.11907 | -0.023 | -4.65
-15.5 | -0.589 | 0.11141 | -0.024 | -5.283
-15 | -0.619 | 0.104 | -0.025 | -5.948
-14.5 | -0.643 | 0.09882 | -0.026 | -6.503
-14 | -0.662 | 0.09086 | -0.028 | -7.289
-13.5 | -0.675 | 0.08447 | -0.029 | -7.996
-13 | -0.683 | 0.07809 | -0.031 | -8.749
-12.5 | -0.686 | 0.0707 | -0.033 | -9.708
-12 | -0.687 | 0.0611 | -0.037 | -11.249
-11.5 | -0.774 | 0.01612 | -0.053 | -48.024
-11 | -0.774 | 0.01003 | -0.056 | -77.189
-10.5 | -0.742 | 0.00954 | -0.058 | -77.731
-10 | -0.705 | 0.00913 | -0.059 | -77.227
-9.5 | -0.665 | 0.00874 | -0.061 | -75.992
-9 | -0.62 | 0.00842 | -0.062 | -73.675
-8.5 | -0.573 | 0.00815 | -0.064 | -70.296
-8 | -0.522 | 0.00788 | -0.065 | -66.238
-7.5 | -0.469 | 0.00764 | -0.067 | -61.374
-7 | -0.414 | 0.00735 | -0.068 | -56.269
-6.5 | -0.356 | 0.00713 | -0.07 | -49.988
-6 | -0.297 | 0.00665 | -0.071 | -44.732
-5.5 | -0.237 | 0.00529 | -0.072 | -44.763
-5 | -0.175 | 0.00512 | -0.074 | -34.251
-4.5 | -0.113 | 0.00577 | -0.075 | -19.586
-4 | -0.05 | 0.00564 | -0.077 | -8.856
-3.5 | 0.014 | 0.00621 | -0.078 | 2.22
-3 | 0.078 | 0.00613 | -0.08 | 12.729
-2.5 | 0.142 | 0.00599 | -0.081 | 23.778
-2 | 0.207 | 0.00592 | -0.082 | 34.935
-1.5 | 0.272 | 0.00582 | -0.084 | 46.761
-1 | 0.337 | 0.00579 | -0.085 | 58.195
-0.5 | 0.401 | 0.00595 | -0.086 | 67.459
0 | 0.46 | 0.00615 | -0.088 | 74.807
0.5 | 0.523 | 0.00641 | -0.089 | 81.574
1 | 0.586 | 0.00654 | -0.09 | 89.624
1.5 | 0.649 | 0.00638 | -0.092 | 101.814
2 | 0.712 | 0.00641 | -0.093 | 111.156
2.5 | 0.775 | 0.00685 | -0.095 | 113.079
3 | 0.838 | 0.00729 | -0.096 | 114.863
3.5 | 0.895 | 0.00778 | -0.097 | 114.926
4 | 0.955 | 0.00833 | -0.099 | 114.635
4.5 | 1.015 | 0.00897 | -0.1 | 113.172
5 | 1.074 | 0.00941 | -0.101 | 114.043
5.5 | 1.131 | 0.01041 | -0.103 | 108.671
6 | 1.188 | 0.01092 | -0.104 | 108.837
6.5 | 1.242 | 0.01136 | -0.105 | 109.3
7 | 1.294 | 0.01182 | -0.107 | 109.389
7.5 | 1.342 | 0.01228 | -0.108 | 109.32
8 | 1.388 | 0.0128 | -0.109 | 108.444
8.5 | 1.431 | 0.01333 | -0.111 | 107.357
9 | 1.469 | 0.01428 | -0.112 | 102.886
9.5 | 1.503 | 0.01494 | -0.113 | 100.661
10 | 1.53 | 0.01561 | -0.114 | 98.039
10.5 | 1.549 | 0.01636 | -0.116 | 94.656
11 | 1.56 | 0.01717 | -0.117 | 90.862
11.5 | 1.565 | 0.01797 | -0.118 | 87.082
12 | 1.56 | 0.01879 | -0.119 | 83.024
12.5 | 1.548 | 0.0198 | -0.121 | 78.191
13 | 1.526 | 0.02086 | -0.122 | 73.173
13.5 | 1.496 | 0.02201 | -0.123 | 67.993
14 | 1.457 | 0.02362 | -0.124 | 61.684
14.5 | 1.409 | 0.02519 | -0.125 | 55.927
15 | 1.353 | 0.02677 | -0.126 | 50.554
15.5 | 1.289 | 0.02888 | -0.127 | 44.647
16 | 1.217 | 0.03186 | -0.127 | 38.2
16.5 | 1.138 | 0.03522 | -0.128 | 32.325

## 126. Re 14M Mach 0.25 (2)
BIGFOIL.COM POLAR EXPORT
NACA67-517 a=0.6
NACA67-517 a=0.6 |  |  |  | Cl Max: | 1.6458 | at alpha= | 18.5 | deg
XFOIL ncrit=9 |  |  |  | L/D Max: | 150.95 | at alpha= | 1 | deg
Re: | 14000000 |  |  | Cd Min: | 0.04856 | at alpha= | -20 | deg
Mach: | 0.25 |  |  | Cl=0 at alpha= | -4.3164 | deg
|  |  |  | @ Cl=0.1, Cd= | 0.0050363
|  |  |  | @ Cl=0.4, Cd= | 0.0043493
|  |  |  | @ Cl=0.6, Cd= | 0.0065678
alpha (deg) | Cl | Cd | Cm | Cl/Cd
-20 | -1.0736 | 0.04856 | -0.1692 | -22.1087
-19.5 | -1.1167 | 0.03883 | -0.1733 | -28.7587
-19 | -1.1411 | 0.0326 | -0.1727 | -35.0031
-18.5 | -1.1527 | 0.0283 | -0.1696 | -40.7314
-18 | -1.1546 | 0.02505 | -0.1655 | -46.0918
-17.5 | -1.1473 | 0.02253 | -0.1609 | -50.9232
-17 | -1.1319 | 0.02058 | -0.1563 | -55
-16.5 | -1.114 | 0.0188 | -0.1514 | -59.2553
-16 | -1.0965 | 0.01704 | -0.1461 | -64.3486
-15.5 | -1.0741 | 0.01552 | -0.1409 | -69.2075
-15 | -1.0404 | 0.01453 | -0.1369 | -71.6036
-14.5 | -1.0082 | 0.01342 | -0.1326 | -75.1267
-14 | -0.9754 | 0.01225 | -0.1283 | -79.6245
-13.5 | -0.9439 | 0.01099 | -0.1238 | -85.8872
-13 | -0.8965 | 0.01047 | -0.1214 | -85.6256
-12.5 | -0.8486 | 0.01002 | -0.1192 | -84.6906
-12 | -0.7991 | 0.0096 | -0.1172 | -83.2396
-11.5 | -0.7506 | 0.00915 | -0.1152 | -82.0328
-11 | -0.702 | 0.00867 | -0.1132 | -80.9689
-10.5 | -0.6522 | 0.0083 | -0.1114 | -78.5783
-10 | -0.602 | 0.00794 | -0.1098 | -75.8186
-9.5 | -0.5518 | 0.00761 | -0.1082 | -72.5099
-9 | -0.501 | 0.00732 | -0.1068 | -68.4426
-8.5 | -0.4502 | 0.00705 | -0.1054 | -63.8582
-8 | -0.3997 | 0.00682 | -0.1039 | -58.607
-7.5 | -0.3499 | 0.0066 | -0.1023 | -53.0152
-7 | -0.2965 | 0.00636 | -0.1016 | -46.6195
-6.5 | -0.2419 | 0.00612 | -0.1012 | -39.5261
-6 | -0.1867 | 0.00592 | -0.1009 | -31.5372
-5.5 | -0.1311 | 0.00574 | -0.1008 | -22.8397
-5 | -0.076 | 0.00555 | -0.1006 | -13.6937
-4.5 | -0.021 | 0.00536 | -0.1004 | -3.9179
-4 | 0.0362 | 0.00521 | -0.1008 | 6.9482
-3.5 | 0.0934 | 0.00505 | -0.1011 | 18.495
-3 | 0.1514 | 0.00493 | -0.1017 | 30.7099
-2.5 | 0.2087 | 0.00481 | -0.1021 | 43.3888
-2 | 0.2651 | 0.00472 | -0.1024 | 56.1653
-1 | 0.3747 | 0.0044 | -0.1023 | 85.1591
0 | 0.4794 | 0.00419 | -0.1013 | 114.4153
0.5 | 0.5306 | 0.00411 | -0.1005 | 129.0998
1 | 0.5721 | 0.00379 | -0.0979 | 150.9499
1.5 | 0.5981 | 0.00407 | -0.0917 | 146.9533
2 | 0.572 | 0.00408 | -0.0743 | 140.1961
2.5 | 0.576 | 0.00483 | -0.0637 | 119.2547
3 | 0.5938 | 0.00557 | -0.0563 | 106.6068
3.5 | 0.6002 | 0.0066 | -0.0469 | 90.9394
4 | 0.5996 | 0.00799 | -0.0365 | 75.0438
5 | 0.6477 | 0.00987 | -0.0256 | 65.6231
6 | 0.7158 | 0.01144 | -0.0188 | 62.5699
6.5 | 0.753 | 0.01218 | -0.0161 | 61.8227
7 | 0.7824 | 0.01321 | -0.0121 | 59.2279
7.5 | 0.8205 | 0.014 | -0.0096 | 58.6071
8 | 0.8592 | 0.01478 | -0.0073 | 58.1326
8.5 | 0.8968 | 0.01561 | -0.0048 | 57.4504
9 | 0.9388 | 0.01631 | -0.0031 | 57.5598
9.5 | 0.9805 | 0.01706 | -0.0014 | 57.4736
10 | 1.0196 | 0.01794 | 0.0006 | 56.8339
10.5 | 1.0609 | 0.01871 | 0.0024 | 56.7023
11 | 1.1021 | 0.01953 | 0.0041 | 56.4311
11.5 | 1.1374 | 0.02064 | 0.0065 | 55.1066
12 | 1.1728 | 0.02175 | 0.0089 | 53.9218
12.5 | 1.2065 | 0.02301 | 0.0115 | 52.4337
13 | 1.2411 | 0.02424 | 0.0138 | 51.2005
13.5 | 1.2771 | 0.02548 | 0.0159 | 50.1217
14 | 1.3086 | 0.02697 | 0.0185 | 48.5206
14.5 | 1.3422 | 0.0284 | 0.0206 | 47.2606
15 | 1.371 | 0.03013 | 0.0233 | 45.5028
15.5 | 1.4041 | 0.03168 | 0.0254 | 44.3213
16.5 | 1.4591 | 0.03555 | 0.0303 | 41.0436
17 | 1.5106 | 0.03834 | 0.0268 | 39.4001
17.5 | 1.56 | 0.0415 | 0.0232 | 37.5904
18 | 1.6026 | 0.04501 | 0.0204 | 35.6054
18.5 | 1.6458 | 0.04849 | 0.0176 | 33.941

## 127. Re 14M Mach 0.50 (1)
BIGFOIL.COM POLAR EXPORT
NACA67-517 a=0.6
NACA67-517 a=0.6 |  |  |  | Cl Max: | 1.456 | at alpha= | 8 | deg
JavaFoil+Calcfoil stall+Eppler ext transition |  |  |  | L/D Max: | 110.646 | at alpha= | 1.5 | deg
Re: | 14000000 |  |  | Cd Min: | 0.00523 | at alpha= | -1 | deg
Mach: | 0.5 |  |  | Cl=0 at alpha= | -3.6071 | deg
|  |  |  | @ Cl=0.1, Cd= | 0.006209
|  |  |  | @ Cl=0.4, Cd= | 0.0053515
|  |  |  | @ Cl=0.6, Cd= | 0.006678
alpha (deg) | Cl | Cd | Cm | Cl/Cd
-20 | -0.93 | 0.16686 | -0.023 | -5.571
-19.5 | -0.901 | 0.15837 | -0.023 | -5.689
-19 | -0.872 | 0.15679 | -0.024 | -5.563
-18.5 | -0.844 | 0.17028 | -0.024 | -4.956
-18 | -0.819 | 0.13625 | -0.026 | -6.01
-17.5 | -0.79 | 0.12828 | -0.026 | -6.162
-17 | -0.761 | 0.12456 | -0.026 | -6.107
-16.5 | -0.732 | 0.1195 | -0.027 | -6.127
-16 | -0.707 | 0.10426 | -0.029 | -6.779
-15.5 | -0.68 | 0.09626 | -0.031 | -7.069
-15 | -0.647 | 0.10767 | -0.029 | -6.013
-14.5 | -0.619 | 0.10045 | -0.029 | -6.162
-14 | -0.591 | 0.0943 | -0.03 | -6.264
-13.5 | -0.564 | 0.08685 | -0.032 | -6.49
-13 | -0.537 | 0.07946 | -0.034 | -6.757
-12.5 | -0.513 | 0.07047 | -0.037 | -7.275
-12 | -0.495 | 0.05617 | -0.044 | -8.809
-11.5 | -0.448 | 0.07965 | -0.032 | -5.624
-11 | -0.42 | 0.07155 | -0.034 | -5.875
-10.5 | -0.394 | 0.06337 | -0.037 | -6.212
-10 | -0.368 | 0.05633 | -0.041 | -6.531
-9.5 | -0.335 | 0.06304 | -0.035 | -5.312
-9 | -0.306 | 0.06004 | -0.035 | -5.104
-8.5 | -0.335 | 0.01128 | -0.069 | -29.749
-8 | -0.473 | 0.0099 | -0.072 | -47.77
-7.5 | -0.464 | 0.00901 | -0.073 | -51.536
-7 | -0.427 | 0.00849 | -0.075 | -50.369
-6.5 | -0.378 | 0.00802 | -0.077 | -47.085
-6 | -0.32 | 0.00765 | -0.078 | -41.883
-5.5 | -0.258 | 0.00735 | -0.08 | -35.098
-5 | -0.193 | 0.00699 | -0.082 | -27.529
-4.5 | -0.125 | 0.00676 | -0.083 | -18.446
-4 | -0.055 | 0.00654 | -0.085 | -8.451
-3.5 | 0.015 | 0.00636 | -0.086 | 2.399
-3 | 0.087 | 0.00622 | -0.088 | 13.909
-2.5 | 0.158 | 0.00616 | -0.09 | 25.666
-2 | 0.23 | 0.00607 | -0.091 | 37.928
-1.5 | 0.303 | 0.00602 | -0.093 | 50.403
-1 | 0.375 | 0.00523 | -0.094 | 71.73
-0.5 | 0.447 | 0.00558 | -0.096 | 80.119
0 | 0.513 | 0.00614 | -0.097 | 83.415
0.5 | 0.583 | 0.00661 | -0.099 | 88.116
1 | 0.653 | 0.00689 | -0.101 | 94.766
1.5 | 0.723 | 0.00654 | -0.102 | 110.646
2 | 0.793 | 0.00732 | -0.104 | 108.425
2.5 | 0.863 | 0.0079 | -0.105 | 109.224
3 | 0.933 | 0.00845 | -0.107 | 110.371
3.5 | 0.994 | 0.00914 | -0.108 | 108.695
4 | 1.06 | 0.01003 | -0.11 | 105.649
4.5 | 1.125 | 0.0107 | -0.111 | 105.15
5 | 1.188 | 0.01193 | -0.113 | 99.598
5.5 | 1.249 | 0.01264 | -0.114 | 98.832
6 | 1.308 | 0.01329 | -0.116 | 98.489
6.5 | 1.36 | 0.01396 | -0.117 | 97.417
7 | 1.404 | 0.01469 | -0.119 | 95.578
7.5 | 1.437 | 0.01545 | -0.12 | 93.042
8 | 1.456 | 0.01687 | -0.122 | 86.268
8.5 | 1.45 | 0.01803 | -0.123 | 80.428
9 | 1.397 | 0.01937 | -0.124 | 72.153
9.5 | 1.167 | 0.02121 | -0.126 | 55.038
10 | 0.918 | 0.02336 | -0.127 | 39.302
10.5 | 0.95 | 0.02408 | -0.128 | 39.452
11 | 0.824 | 0.07467 | -0.077 | 11.034
11.5 | 1.014 | 0.02546 | -0.131 | 39.842
12 | 1.044 | 0.02795 | -0.132 | 37.35
12.5 | 1.071 | 0.03115 | -0.133 | 34.385
13 | 1.107 | 0.0295 | -0.135 | 37.526

## 128. Re 14M Mach 0.50 (2)
BIGFOIL.COM POLAR EXPORT
NACA67-517 a=0.6
NACA67-517 a=0.6 |  |  |  | Cl Max: | 1.3512 | at alpha= | 14 | deg
XFOIL ncrit=9 |  |  |  | L/D Max: | 755.303 | at alpha= | -0.5 | deg
Re: | 14000000 |  |  | Cd Min: | 0.13213 | at alpha= | 19 | deg
Mach: | 0.5 |  |  | Cl=0 at alpha= | -4.7388 | deg
|  |  |  | @ Cl=0.1, Cd= | 0.0008236
|  |  |  | @ Cl=0.4, Cd= | 0.00071235
|  |  |  | @ Cl=0.6, Cd= | 0.0042268
alpha (deg) | Cl | Cd | Cm | Cl/Cd
-15 | -0.2741 | 0.08334 | -0.1503 | -3.2889
-14.5 | -0.2828 | 0.07408 | -0.1565 | -3.8175
-14 | -0.308 | 0.06283 | -0.1637 | -4.9021
-13.5 | -0.339 | 0.05081 | -0.1712 | -6.6719
-13 | -0.3602 | 0.03897 | -0.1778 | -9.243
-12.5 | -0.3713 | 0.0281 | -0.1862 | -13.2135
-12 | -0.3952 | 0.02026 | -0.1904 | -19.5064
-11.5 | -0.4407 | 0.01409 | -0.1883 | -31.2775
-11 | -0.4777 | 0.01001 | -0.1819 | -47.7223
-10.5 | -0.5214 | 0.00663 | -0.1721 | -78.6425
-10 | -0.5512 | 0.00408 | -0.1611 | -135.098
-9.5 | -0.544 | 0.00253 | -0.1523 | -215.0198
-9 | -0.5031 | 0.00185 | -0.1466 | -271.9459
-8.5 | -0.4507 | 0.0015 | -0.1422 | -300.4667
-8 | -0.3909 | 0.00133 | -0.139 | -293.9098
-7.5 | -0.3314 | 0.0012 | -0.1361 | -276.1667
-7 | -0.2709 | 0.00112 | -0.1337 | -241.875
-6.5 | -0.2104 | 0.00104 | -0.1316 | -202.3077
-6 | -0.1503 | 0.00099 | -0.1297 | -151.8182
-5.5 | -0.0901 | 0.00094 | -0.128 | -95.8511
-5 | -0.0303 | 0.0009 | -0.1266 | -33.6667
-4.5 | 0.0277 | 0.00086 | -0.1249 | 32.2093
-4 | 0.0818 | 0.00083 | -0.1226 | 98.5542
-3.5 | 0.1387 | 0.00081 | -0.121 | 171.2346
-3 | 0.1991 | 0.00079 | -0.1203 | 252.0253
-2.5 | 0.2612 | 0.00077 | -0.12 | 339.2208
-2 | 0.324 | 0.00074 | -0.12 | 437.8378
-1.5 | 0.3857 | 0.00072 | -0.1198 | 535.6944
-1 | 0.4418 | 0.00069 | -0.1186 | 640.2899
-0.5 | 0.4985 | 0.00066 | -0.1175 | 755.303
0 | 0.5636 | 0.0043 | -0.1188 | 131.0698
0.5 | 0.6133 | 0.0042 | -0.116 | 146.0238
1 | 0.6465 | 0.00385 | -0.1098 | 167.9221
1.5 | 0.67 | 0.00377 | -0.1012 | 177.7188
2 | 0.6651 | 0.00369 | -0.087 | 180.2439
2.5 | 0.6461 | 0.00491 | -0.0703 | 131.5886
3 | 0.6226 | 0.00659 | -0.0534 | 94.4765
3.5 | 0.6138 | 0.00821 | -0.0401 | 74.7625
4 | 0.6259 | 0.0096 | -0.031 | 65.1979
4.5 | 0.6388 | 0.0111 | -0.0224 | 57.5495
5 | 0.6467 | 0.01281 | -0.0133 | 50.484
5.5 | 0.6794 | 0.01392 | -0.0084 | 48.8075
6 | 0.7094 | 0.01521 | -0.0031 | 46.6404
6.5 | 0.7475 | 0.01629 | 0.0008 | 45.887
7 | 0.7773 | 0.01776 | 0.0058 | 43.7669
7.5 | 0.8181 | 0.0189 | 0.0093 | 43.2857
8 | 0.8609 | 0.02008 | 0.0124 | 42.8735
8.5 | 0.9065 | 0.02119 | 0.0152 | 42.7796
9 | 0.9527 | 0.02234 | 0.018 | 42.6455
9.5 | 0.9984 | 0.02356 | 0.0209 | 42.3769
10 | 1.0461 | 0.02474 | 0.0237 | 42.2838
10.5 | 1.091 | 0.02617 | 0.0268 | 41.689
11.5 | 1.173 | 0.02955 | 0.0342 | 39.6954
12 | 1.2154 | 0.03135 | 0.0378 | 38.7687
12.5 | 1.2536 | 0.03346 | 0.0419 | 37.4656
13 | 1.293 | 0.03569 | 0.0459 | 36.2286
13.5 | 1.3282 | 0.03828 | 0.0502 | 34.697
14 | 1.3512 | 0.04182 | 0.0554 | 32.3099
14.5 | 1.3462 | 0.04737 | 0.0612 | 28.4188
15 | 1.3199 | 0.0548 | 0.0659 | 24.0858
16 | 1.257 | 0.07306 | 0.0683 | 17.205
17.5 | 1.0928 | 0.10383 | 0.0312 | 10.5249
18 | 1.0612 | 0.11286 | 0.0226 | 9.4028
18.5 | 1.0312 | 0.12239 | 0.0135 | 8.4255
19 | 1.0038 | 0.13213 | 0.0044 | 7.5971

## 129. Re 16M Mach 0.00 (1)
BIGFOIL.COM POLAR EXPORT
NACA67-517 a=0.6
NACA67-517 a=0.6 |  |  |  | Cl Max: | 1.621 | at alpha= | 13.5 | deg
JavaFoil+Calcfoil stall+Eppler ext transition |  |  |  | L/D Max: | 118.073 | at alpha= | 5 | deg
Re: | 16000000 |  |  | Cd Min: | 0.00566 | at alpha= | -4 | deg
Mach: | 0 |  |  | Cl=0 at alpha= | -3.6048 | deg
|  |  |  | @ Cl=0.1, Cd= | 0.0058968
|  |  |  | @ Cl=0.4, Cd= | 0.0062402
|  |  |  | @ Cl=0.6, Cd= | 0.0067428
alpha (deg) | Cl | Cd | Cm | Cl/Cd
-17.5 | -0.756 | 0.12295 | -0.022 | -6.151
-17 | -0.766 | 0.11591 | -0.023 | -6.609
-16.5 | -0.774 | 0.10949 | -0.024 | -7.072
-16 | -0.781 | 0.10108 | -0.026 | -7.731
-15.5 | -0.786 | 0.09393 | -0.027 | -8.368
-15 | -0.787 | 0.08734 | -0.029 | -9.016
-14.5 | -0.788 | 0.07941 | -0.031 | -9.92
-14 | -0.788 | 0.07029 | -0.033 | -11.205
-13.5 | -0.784 | 0.0617 | -0.036 | -12.715
-13 | -0.784 | 0.05035 | -0.039 | -15.566
-12.5 | -0.864 | 0.01381 | -0.049 | -62.513
-12 | -0.85 | 0.01124 | -0.051 | -75.65
-11.5 | -0.827 | 0.00946 | -0.053 | -87.434
-11 | -0.791 | 0.00907 | -0.055 | -87.235
-10.5 | -0.751 | 0.00873 | -0.056 | -85.999
-10 | -0.708 | 0.00846 | -0.057 | -83.732
-9.5 | -0.663 | 0.00821 | -0.059 | -80.781
-9 | -0.616 | 0.00789 | -0.06 | -78.02
-8.5 | -0.566 | 0.00768 | -0.062 | -73.636
-8 | -0.514 | 0.00742 | -0.063 | -69.271
-7.5 | -0.46 | 0.00716 | -0.065 | -64.228
-7 | -0.405 | 0.00594 | -0.066 | -68.107
-6.5 | -0.348 | 0.00628 | -0.067 | -55.394
-6 | -0.29 | 0.00611 | -0.069 | -47.424
-5.5 | -0.231 | 0.00594 | -0.07 | -38.847
-5 | -0.171 | 0.00617 | -0.072 | -27.699
-4.5 | -0.11 | 0.00602 | -0.073 | -18.255
-4 | -0.049 | 0.00566 | -0.074 | -8.564
-3.5 | 0.013 | 0.00599 | -0.076 | 2.229
-3 | 0.076 | 0.00592 | -0.077 | 12.757
-2.5 | 0.138 | 0.00586 | -0.078 | 23.548
-2 | 0.2 | 0.00603 | -0.08 | 33.246
-1.5 | 0.264 | 0.00622 | -0.081 | 42.367
-1 | 0.326 | 0.00613 | -0.082 | 53.166
-0.5 | 0.389 | 0.00619 | -0.084 | 62.733
0 | 0.446 | 0.00645 | -0.085 | 69.156
0.5 | 0.507 | 0.00648 | -0.086 | 78.345
1 | 0.569 | 0.00657 | -0.088 | 86.543
1.5 | 0.63 | 0.00691 | -0.089 | 91.151
2 | 0.691 | 0.007 | -0.09 | 98.69
2.5 | 0.752 | 0.00666 | -0.092 | 112.895
3 | 0.812 | 0.00705 | -0.093 | 115.195
3.5 | 0.868 | 0.00747 | -0.094 | 116.22
4 | 0.927 | 0.00803 | -0.096 | 115.399
4.5 | 0.985 | 0.00845 | -0.097 | 116.513
5 | 1.042 | 0.00883 | -0.098 | 118.073
5.5 | 1.099 | 0.00971 | -0.1 | 113.228
6 | 1.155 | 0.01015 | -0.101 | 113.812
6.5 | 1.208 | 0.01054 | -0.102 | 114.624
7 | 1.26 | 0.01094 | -0.104 | 115.175
7.5 | 1.309 | 0.01133 | -0.105 | 115.546
8 | 1.357 | 0.01178 | -0.106 | 115.138
8.5 | 1.402 | 0.01223 | -0.107 | 114.571
9 | 1.444 | 0.01303 | -0.109 | 110.758
9.5 | 1.483 | 0.01359 | -0.11 | 109.131
10 | 1.517 | 0.01415 | -0.111 | 107.186
10.5 | 1.546 | 0.01473 | -0.112 | 104.901
11 | 1.57 | 0.01536 | -0.113 | 102.206
11.5 | 1.59 | 0.01599 | -0.115 | 99.41
12 | 1.605 | 0.01672 | -0.116 | 96.003
12.5 | 1.615 | 0.01743 | -0.117 | 92.652
13 | 1.62 | 0.01826 | -0.118 | 88.713
13.5 | 1.621 | 0.01907 | -0.119 | 84.974
14 | 1.616 | 0.0201 | -0.12 | 80.387
14.5 | 1.607 | 0.02096 | -0.121 | 76.643
15 | 1.594 | 0.02197 | -0.122 | 72.521
15.5 | 1.576 | 0.02329 | -0.123 | 67.637
16 | 1.554 | 0.02441 | -0.124 | 63.674
16.5 | 1.529 | 0.02593 | -0.125 | 58.958
17 | 1.5 | 0.02757 | -0.126 | 54.414
17.5 | 1.469 | 0.02915 | -0.127 | 50.4
18 | 1.436 | 0.03082 | -0.128 | 46.577
18.5 | 1.397 | 0.03304 | -0.128 | 42.282

## 130. Re 16M Mach 0.00 (2)
BIGFOIL.COM POLAR EXPORT
NACA67-517 a=0.6
NACA67-517 a=0.6 |  |  |  | Cl Max: | 1.7181 | at alpha= | 20 | deg
XFOIL ncrit=9 |  |  |  | L/D Max: | 126.417 | at alpha= | 1 | deg
Re: | 16000000 |  |  | Cd Min: | 0.04613 | at alpha= | 20 | deg
Mach: | 0 |  |  | Cl=0 at alpha= | -4.2241 | deg
|  |  |  | @ Cl=0.1, Cd= | 0.0048425
|  |  |  | @ Cl=0.4, Cd= | 0.0042879
|  |  |  | @ Cl=0.6, Cd= | 0.0078541
alpha (deg) | Cl | Cd | Cm | Cl/Cd
-19.5 | -1.2813 | 0.02109 | -0.1373 | -60.7539
-19 | -1.2619 | 0.01965 | -0.1342 | -64.2188
-18.5 | -1.2406 | 0.01834 | -0.1311 | -67.6445
-18 | -1.2184 | 0.01709 | -0.1278 | -71.2932
-17.5 | -1.1961 | 0.01585 | -0.1243 | -75.4637
-17 | -1.1623 | 0.01513 | -0.1222 | -76.8209
-16.5 | -1.1329 | 0.01423 | -0.1192 | -79.6135
-16 | -1.1048 | 0.01324 | -0.1159 | -83.4441
-15.5 | -1.0877 | 0.01159 | -0.1108 | -93.8481
-15 | -1.0492 | 0.01103 | -0.1088 | -95.1224
-14.5 | -1.0083 | 0.01055 | -0.1071 | -95.5735
-14 | -0.9657 | 0.01012 | -0.1056 | -95.4249
-13.5 | -0.9219 | 0.00973 | -0.1043 | -94.7482
-13 | -0.8776 | 0.00936 | -0.103 | -93.7607
-12.5 | -0.8321 | 0.00902 | -0.1019 | -92.2506
-12 | -0.7865 | 0.00869 | -0.1007 | -90.5063
-11.5 | -0.7411 | 0.00832 | -0.0994 | -89.0745
-11 | -0.6959 | 0.00795 | -0.0981 | -87.5346
-10.5 | -0.6497 | 0.00766 | -0.0969 | -84.8172
-10 | -0.6037 | 0.00737 | -0.0956 | -81.9132
-9.5 | -0.5581 | 0.00716 | -0.0941 | -77.9469
-9 | -0.5099 | 0.00695 | -0.0932 | -73.3669
-7.5 | -0.353 | 0.0063 | -0.093 | -56.0317
-7 | -0.3 | 0.00608 | -0.093 | -49.3421
-6.5 | -0.2468 | 0.00587 | -0.0931 | -42.0443
-6 | -0.1928 | 0.00569 | -0.0933 | -33.884
-5.5 | -0.139 | 0.00551 | -0.0935 | -25.2269
-5 | -0.0851 | 0.00533 | -0.0937 | -15.9662
-4.5 | -0.0309 | 0.00517 | -0.094 | -5.9768
-4 | 0.0251 | 0.00503 | -0.0947 | 4.9901
-3.5 | 0.0808 | 0.00488 | -0.0952 | 16.5574
-3 | 0.1371 | 0.00477 | -0.0959 | 28.7421
-2.5 | 0.192 | 0.00469 | -0.0964 | 40.9382
-2 | 0.248 | 0.00458 | -0.097 | 54.1485
-1.5 | 0.3022 | 0.00449 | -0.0973 | 67.3051
-1 | 0.3541 | 0.00435 | -0.0971 | 81.4023
-0.5 | 0.4058 | 0.00428 | -0.0969 | 94.8131
0 | 0.457 | 0.00421 | -0.0966 | 108.5511
0.5 | 0.5063 | 0.00419 | -0.0959 | 120.8353
1 | 0.5398 | 0.00427 | -0.0919 | 126.4169
1.5 | 0.5506 | 0.00468 | -0.0829 | 117.6496
2 | 0.5476 | 0.00498 | -0.0709 | 109.9598
2.5 | 0.556 | 0.0049 | -0.0618 | 113.4694
3 | 0.5745 | 0.00555 | -0.0548 | 103.5135
3.5 | 0.5832 | 0.00654 | -0.0462 | 89.1743
4 | 0.5898 | 0.00766 | -0.0375 | 76.9974
4.5 | 0.6229 | 0.00829 | -0.034 | 75.1387
5 | 0.6528 | 0.00901 | -0.03 | 72.4528
5.5 | 0.6864 | 0.00968 | -0.0268 | 70.9091
6 | 0.7188 | 0.01042 | -0.0235 | 68.9827
6.5 | 0.7574 | 0.011 | -0.0214 | 68.8545
7 | 0.7884 | 0.01187 | -0.018 | 66.4195
7.5 | 0.8256 | 0.01256 | -0.0158 | 65.7325
8 | 0.8662 | 0.01315 | -0.0142 | 65.8707
8.5 | 0.9021 | 0.0139 | -0.0119 | 64.8993
9 | 0.9424 | 0.01452 | -0.0104 | 64.9036
9.5 | 0.984 | 0.0151 | -0.0091 | 65.1656
10 | 1.0211 | 0.01587 | -0.0073 | 64.3415
10.5 | 1.0603 | 0.01656 | -0.0058 | 64.0278
11 | 1.0995 | 0.01727 | -0.0044 | 63.6653
11.5 | 1.1365 | 0.01808 | -0.0027 | 62.8595
12 | 1.1695 | 0.01906 | -0.0005 | 61.3589
12.5 | 1.2053 | 0.01998 | 0.0011 | 60.3253
13 | 1.2378 | 0.02104 | 0.0032 | 58.8308
13.5 | 1.2709 | 0.02212 | 0.0051 | 57.4548
14 | 1.305 | 0.02316 | 0.0067 | 56.3472
14.5 | 1.3361 | 0.02437 | 0.0087 | 54.8256
15 | 1.3672 | 0.02564 | 0.0104 | 53.3229
15.5 | 1.3971 | 0.02694 | 0.0123 | 51.8597
16 | 1.4255 | 0.02834 | 0.0143 | 50.2999
16.5 | 1.4549 | 0.02962 | 0.0162 | 49.1188
17 | 1.4947 | 0.03151 | 0.0148 | 47.4357
17.5 | 1.5515 | 0.03346 | 0.0098 | 46.3688
18 | 1.596 | 0.03625 | 0.0061 | 44.0276
18.5 | 1.644 | 0.03867 | 0.0022 | 42.5136
19 | 1.686 | 0.04144 | -0.0011 | 40.6853
20 | 1.7181 | 0.04613 | 0.0041 | 37.2447

## 131. Re 16M Mach 0.10 (1)
BIGFOIL.COM POLAR EXPORT
NACA67-517 a=0.6
NACA67-517 a=0.6 |  |  |  | Cl Max: | 1.611 | at alpha= | 13 | deg
JavaFoil+Calcfoil stall+Eppler ext transition |  |  |  | L/D Max: | 118.012 | at alpha= | 5 | deg
Re: | 16000000 |  |  | Cd Min: | 0.00574 | at alpha= | -4 | deg
Mach: | 0.1 |  |  | Cl=0 at alpha= | -3.6048 | deg
|  |  |  | @ Cl=0.1, Cd= | 0.0058733
|  |  |  | @ Cl=0.4, Cd= | 0.0062663
|  |  |  | @ Cl=0.6, Cd= | 0.006755
alpha (deg) | Cl | Cd | Cm | Cl/Cd
-17.5 | -0.723 | 0.12487 | -0.022 | -5.789
-17 | -0.736 | 0.1182 | -0.023 | -6.227
-16.5 | -0.747 | 0.11156 | -0.024 | -6.697
-16 | -0.758 | 0.10321 | -0.025 | -7.34
-15.5 | -0.764 | 0.09669 | -0.027 | -7.905
-15 | -0.767 | 0.09153 | -0.028 | -8.384
-14.5 | -0.77 | 0.08308 | -0.03 | -9.274
-14 | -0.769 | 0.07613 | -0.032 | -10.106
-13.5 | -0.766 | 0.06851 | -0.034 | -11.186
-13 | -0.76 | 0.06145 | -0.036 | -12.363
-12.5 | -0.86 | 0.01349 | -0.05 | -63.748
-12 | -0.845 | 0.0116 | -0.052 | -72.833
-11.5 | -0.825 | 0.00958 | -0.053 | -86.164
-11 | -0.79 | 0.00917 | -0.055 | -86.166
-10.5 | -0.751 | 0.00881 | -0.056 | -85.259
-10 | -0.709 | 0.00854 | -0.058 | -82.935
-9.5 | -0.664 | 0.00826 | -0.059 | -80.401
-9 | -0.617 | 0.00799 | -0.061 | -77.19
-8.5 | -0.567 | 0.00772 | -0.062 | -73.425
-8 | -0.515 | 0.00746 | -0.063 | -69.011
-7.5 | -0.462 | 0.0072 | -0.065 | -64.077
-7 | -0.406 | 0.00598 | -0.066 | -67.936
-6.5 | -0.349 | 0.00584 | -0.068 | -59.744
-6 | -0.291 | 0.00613 | -0.069 | -47.509
-5.5 | -0.232 | 0.00598 | -0.071 | -38.74
-5 | -0.172 | 0.00627 | -0.072 | -27.358
-4.5 | -0.11 | 0.00607 | -0.073 | -18.202
-4 | -0.049 | 0.00574 | -0.075 | -8.497
-3.5 | 0.013 | 0.00605 | -0.076 | 2.218
-3 | 0.076 | 0.0059 | -0.077 | 12.877
-2.5 | 0.139 | 0.00583 | -0.079 | 23.756
-2 | 0.201 | 0.006 | -0.08 | 33.581
-1.5 | 0.265 | 0.00627 | -0.081 | 42.254
-1 | 0.328 | 0.00611 | -0.083 | 53.603
-0.5 | 0.391 | 0.00623 | -0.084 | 62.692
0 | 0.448 | 0.00646 | -0.085 | 69.328
0.5 | 0.51 | 0.00654 | -0.087 | 77.932
1 | 0.571 | 0.00661 | -0.088 | 86.408
1.5 | 0.633 | 0.00692 | -0.089 | 91.378
2 | 0.694 | 0.00704 | -0.091 | 98.535
2.5 | 0.755 | 0.0067 | -0.092 | 112.735
3 | 0.816 | 0.00708 | -0.094 | 115.354
3.5 | 0.872 | 0.00753 | -0.095 | 115.787
4 | 0.931 | 0.00808 | -0.096 | 115.235
4.5 | 0.99 | 0.00852 | -0.098 | 116.123
5 | 1.047 | 0.00888 | -0.099 | 118.012
5.5 | 1.104 | 0.00976 | -0.1 | 113.091
6 | 1.16 | 0.01023 | -0.101 | 113.398
6.5 | 1.214 | 0.01061 | -0.103 | 114.356
7 | 1.265 | 0.01104 | -0.104 | 114.605
7.5 | 1.315 | 0.01146 | -0.105 | 114.748
8 | 1.362 | 0.01188 | -0.107 | 114.645
8.5 | 1.406 | 0.01235 | -0.108 | 113.83
9 | 1.448 | 0.01315 | -0.109 | 110.096
9.5 | 1.487 | 0.01374 | -0.11 | 108.176
10 | 1.52 | 0.01432 | -0.112 | 106.123
10.5 | 1.547 | 0.01489 | -0.113 | 103.886
11 | 1.57 | 0.01557 | -0.114 | 100.865
11.5 | 1.588 | 0.0162 | -0.115 | 98.027
12 | 1.601 | 0.01697 | -0.116 | 94.367
12.5 | 1.609 | 0.01775 | -0.118 | 90.601
13 | 1.611 | 0.0186 | -0.119 | 86.599
13.5 | 1.608 | 0.01939 | -0.12 | 82.935
14 | 1.6 | 0.02048 | -0.121 | 78.11
14.5 | 1.587 | 0.02138 | -0.122 | 74.216
15 | 1.569 | 0.02259 | -0.123 | 69.453
15.5 | 1.547 | 0.0237 | -0.124 | 65.265
16 | 1.519 | 0.02523 | -0.125 | 60.213
16.5 | 1.489 | 0.02663 | -0.126 | 55.918
17 | 1.455 | 0.02843 | -0.127 | 51.186
17.5 | 1.419 | 0.03013 | -0.127 | 47.091
18 | 1.38 | 0.03188 | -0.128 | 43.299

## 132. Re 16M Mach 0.10 (2)
BIGFOIL.COM POLAR EXPORT
NACA67-517 a=0.6
NACA67-517 a=0.6 |  |  |  | Cl Max: | 1.7161 | at alpha= | 20 | deg
XFOIL ncrit=9 |  |  |  | L/D Max: | 128.629 | at alpha= | 1 | deg
Re: | 16000000 |  |  | Cd Min: | 0.04796 | at alpha= | 20 | deg
Mach: | 0.1 |  |  | Cl=0 at alpha= | -4.2349 | deg
|  |  |  | @ Cl=0.1, Cd= | 0.0048489
|  |  |  | @ Cl=0.4, Cd= | 0.004292
|  |  |  | @ Cl=0.6, Cd= | 0.0079662
alpha (deg) | Cl | Cd | Cm | Cl/Cd
-20 | -1.2868 | 0.02434 | -0.1465 | -52.8677
-19.5 | -1.2727 | 0.02242 | -0.1434 | -56.7663
-19 | -1.2553 | 0.02078 | -0.1402 | -60.409
-18.5 | -1.2358 | 0.0193 | -0.1369 | -64.0311
-18 | -1.2141 | 0.01796 | -0.1335 | -67.6002
-17.5 | -1.1923 | 0.01665 | -0.1298 | -71.6096
-17 | -1.1619 | 0.01577 | -0.127 | -73.6779
-16.5 | -1.1327 | 0.01481 | -0.1239 | -76.4821
-16 | -1.1048 | 0.01374 | -0.1204 | -80.4076
-15.5 | -1.0776 | 0.01263 | -0.1166 | -85.3207
-14.5 | -1.0133 | 0.01072 | -0.1102 | -94.5243
-14 | -0.9707 | 0.01027 | -0.1085 | -94.518
-13.5 | -0.9262 | 0.00986 | -0.107 | -93.9351
-13 | -0.8815 | 0.00947 | -0.1055 | -93.0834
-12.5 | -0.8355 | 0.00911 | -0.1043 | -91.7124
-12 | -0.7894 | 0.00878 | -0.103 | -89.9089
-11.5 | -0.7431 | 0.00842 | -0.1017 | -88.2542
-11 | -0.6975 | 0.00803 | -0.1002 | -86.8618
-10.5 | -0.6505 | 0.00773 | -0.099 | -84.1527
-10 | -0.6039 | 0.00742 | -0.0977 | -81.3881
-9.5 | -0.5574 | 0.00718 | -0.0962 | -77.6323
-9 | -0.5105 | 0.00698 | -0.0948 | -73.1375
-8.5 | -0.4592 | 0.00676 | -0.0944 | -67.929
-7.5 | -0.3535 | 0.00632 | -0.0942 | -55.9335
-7 | -0.3002 | 0.0061 | -0.0942 | -49.2131
-6.5 | -0.2467 | 0.00588 | -0.0942 | -41.9558
-6 | -0.1926 | 0.0057 | -0.0943 | -33.7895
-5.5 | -0.1383 | 0.00553 | -0.0945 | -25.009
-5 | -0.0843 | 0.00535 | -0.0947 | -15.757
-4.5 | -0.0298 | 0.00517 | -0.0949 | -5.764
-4 | 0.0264 | 0.00504 | -0.0955 | 5.2381
-3.5 | 0.0824 | 0.00488 | -0.0961 | 16.8852
-3 | 0.139 | 0.00478 | -0.0968 | 29.0795
-2.5 | 0.1942 | 0.0047 | -0.0972 | 41.3191
-2 | 0.2505 | 0.00458 | -0.0978 | 54.6943
-1.5 | 0.3049 | 0.0045 | -0.0981 | 67.7556
-1 | 0.3571 | 0.00435 | -0.0979 | 82.092
-0.5 | 0.4089 | 0.00428 | -0.0976 | 95.5374
0 | 0.4603 | 0.00421 | -0.0973 | 109.3349
0.5 | 0.5101 | 0.00418 | -0.0966 | 122.0335
1 | 0.5441 | 0.00423 | -0.0927 | 128.6288
1.5 | 0.5504 | 0.00466 | -0.0826 | 118.1116
2 | 0.5489 | 0.00499 | -0.0709 | 110
2.5 | 0.5556 | 0.00494 | -0.0614 | 112.4696
3 | 0.5752 | 0.00559 | -0.0546 | 102.898
3.5 | 0.5839 | 0.00658 | -0.0459 | 88.7386
4 | 0.5896 | 0.00774 | -0.037 | 76.1757
5 | 0.6526 | 0.00911 | -0.0295 | 71.6356
5.5 | 0.6837 | 0.00986 | -0.0257 | 69.3408
6 | 0.7186 | 0.01054 | -0.0228 | 68.1784
6.5 | 0.7572 | 0.01115 | -0.0206 | 67.9103
7 | 0.7881 | 0.01204 | -0.0171 | 65.4568
7.5 | 0.8259 | 0.01272 | -0.015 | 64.9292
8 | 0.8641 | 0.01342 | -0.0129 | 64.389
8.5 | 0.9025 | 0.01411 | -0.011 | 63.9617
9 | 0.9435 | 0.01472 | -0.0095 | 64.0965
9.5 | 0.9838 | 0.01536 | -0.008 | 64.0495
10 | 1.0217 | 0.01614 | -0.0062 | 63.3024
10.5 | 1.0622 | 0.01681 | -0.0048 | 63.1886
11 | 1.1014 | 0.01753 | -0.0033 | 62.8294
11.5 | 1.1366 | 0.01846 | -0.0013 | 61.571
12 | 1.1716 | 0.01938 | 0.0007 | 60.4541
12.5 | 1.2076 | 0.02032 | 0.0025 | 59.4291
13 | 1.2388 | 0.02149 | 0.0048 | 57.6454
13.5 | 1.2732 | 0.02253 | 0.0066 | 56.5113
14 | 1.307 | 0.02364 | 0.0084 | 55.2876
14.5 | 1.3384 | 0.02489 | 0.0104 | 53.7726
15 | 1.3702 | 0.02617 | 0.0122 | 52.3577
15.5 | 1.3984 | 0.02762 | 0.0144 | 50.63
16 | 1.4295 | 0.02892 | 0.0161 | 49.4295
16.5 | 1.4549 | 0.03052 | 0.0185 | 47.6704
17 | 1.4977 | 0.03228 | 0.017 | 46.3971
17.5 | 1.5519 | 0.03451 | 0.0124 | 44.9696
18 | 1.5981 | 0.03725 | 0.0086 | 42.902
18.5 | 1.6438 | 0.04002 | 0.005 | 41.0745
19 | 1.6883 | 0.04262 | 0.0017 | 39.6129
20 | 1.7161 | 0.04796 | 0.0072 | 35.7819

## 133. Re 16M Mach 0.25 (1)
BIGFOIL.COM POLAR EXPORT
NACA67-517 a=0.6
NACA67-517 a=0.6 |  |  |  | Cl Max: | 1.565 | at alpha= | 11.5 | deg
JavaFoil+Calcfoil stall+Eppler ext transition |  |  |  | L/D Max: | 114.841 | at alpha= | 3.5 | deg
Re: | 16000000 |  |  | Cd Min: | 0.0052 | at alpha= | -5.5 | deg
Mach: | 0.25 |  |  | Cl=0 at alpha= | -3.6094 | deg
|  |  |  | @ Cl=0.1, Cd= | 0.0060084
|  |  |  | @ Cl=0.4, Cd= | 0.0062294
|  |  |  | @ Cl=0.6, Cd= | 0.006816
alpha (deg) | Cl | Cd | Cm | Cl/Cd
-16.5 | -0.514 | 0.12658 | -0.022 | -4.064
-16 | -0.554 | 0.11886 | -0.023 | -4.66
-15.5 | -0.589 | 0.1106 | -0.024 | -5.323
-15 | -0.619 | 0.1033 | -0.025 | -5.99
-14.5 | -0.643 | 0.09663 | -0.026 | -6.659
-14 | -0.663 | 0.09018 | -0.028 | -7.347
-13.5 | -0.676 | 0.08391 | -0.029 | -8.057
-13 | -0.683 | 0.07816 | -0.031 | -8.737
-12.5 | -0.687 | 0.06973 | -0.034 | -9.857
-12 | -0.693 | 0.05712 | -0.039 | -12.132
-11.5 | -0.78 | 0.01463 | -0.053 | -53.304
-11 | -0.774 | 0.00986 | -0.056 | -78.536
-10.5 | -0.742 | 0.00934 | -0.058 | -79.468
-10 | -0.706 | 0.00897 | -0.059 | -78.663
-9.5 | -0.665 | 0.00864 | -0.061 | -76.947
-9 | -0.621 | 0.00834 | -0.062 | -74.417
-8.5 | -0.573 | 0.00803 | -0.064 | -71.387
-8 | -0.522 | 0.00774 | -0.065 | -67.448
-7.5 | -0.469 | 0.00749 | -0.067 | -62.635
-7 | -0.414 | 0.00719 | -0.068 | -57.571
-6.5 | -0.356 | 0.00697 | -0.07 | -51.148
-6 | -0.297 | 0.00556 | -0.071 | -53.493
-5.5 | -0.237 | 0.0052 | -0.072 | -45.631
-5 | -0.176 | 0.00546 | -0.074 | -32.164
-4.5 | -0.113 | 0.00566 | -0.075 | -19.984
-4 | -0.05 | 0.00622 | -0.077 | -8.043
-3.5 | 0.014 | 0.00615 | -0.078 | 2.239
-3 | 0.078 | 0.00606 | -0.08 | 12.859
-2.5 | 0.142 | 0.00591 | -0.081 | 24.084
-2 | 0.207 | 0.00603 | -0.082 | 34.313
-1.5 | 0.272 | 0.00633 | -0.084 | 43.035
-1 | 0.337 | 0.00619 | -0.085 | 54.39
-0.5 | 0.401 | 0.00623 | -0.086 | 64.442
0 | 0.46 | 0.0066 | -0.088 | 69.663
0.5 | 0.523 | 0.00664 | -0.089 | 78.821
1 | 0.587 | 0.00675 | -0.09 | 86.861
1.5 | 0.65 | 0.00707 | -0.092 | 91.816
2 | 0.713 | 0.00719 | -0.093 | 99.036
2.5 | 0.775 | 0.00692 | -0.095 | 111.962
3 | 0.838 | 0.00733 | -0.096 | 114.387
3.5 | 0.895 | 0.00779 | -0.097 | 114.841
4 | 0.955 | 0.00839 | -0.099 | 113.889
4.5 | 1.015 | 0.00886 | -0.1 | 114.511
5 | 1.074 | 0.00964 | -0.101 | 111.413
5.5 | 1.132 | 0.01027 | -0.103 | 110.2
6 | 1.189 | 0.0107 | -0.104 | 111.154
6.5 | 1.243 | 0.01111 | -0.105 | 111.812
7 | 1.294 | 0.01155 | -0.107 | 112.058
7.5 | 1.343 | 0.01203 | -0.108 | 111.638
8 | 1.389 | 0.01252 | -0.109 | 110.924
8.5 | 1.431 | 0.01333 | -0.111 | 107.321
9 | 1.47 | 0.01396 | -0.112 | 105.266
9.5 | 1.504 | 0.01458 | -0.113 | 103.14
10 | 1.531 | 0.0153 | -0.115 | 100.039
10.5 | 1.549 | 0.01597 | -0.116 | 96.996
11 | 1.561 | 0.01676 | -0.117 | 93.128
11.5 | 1.565 | 0.01755 | -0.118 | 89.188
12 | 1.561 | 0.01842 | -0.119 | 84.727
12.5 | 1.548 | 0.01932 | -0.121 | 80.152
13 | 1.527 | 0.02034 | -0.122 | 75.067
13.5 | 1.497 | 0.02163 | -0.123 | 69.202
14 | 1.458 | 0.02316 | -0.124 | 62.945
14.5 | 1.41 | 0.02471 | -0.125 | 57.048
15 | 1.354 | 0.02605 | -0.126 | 51.985
15.5 | 1.29 | 0.02813 | -0.127 | 45.876
16 | 1.218 | 0.03104 | -0.127 | 39.249
16.5 | 1.14 | 0.0343 | -0.128 | 33.233

## 134. Re 16M Mach 0.25 (2)
BIGFOIL.COM POLAR EXPORT
NACA67-517 a=0.6
NACA67-517 a=0.6 |  |  |  | Cl Max: | 1.7001 | at alpha= | 20 | deg
XFOIL ncrit=9 |  |  |  | L/D Max: | 140.37 | at alpha= | 1 | deg
Re: | 16000000 |  |  | Cd Min: | 0.0584 | at alpha= | 20 | deg
Mach: | 0.25 |  |  | Cl=0 at alpha= | -4.3012 | deg
|  |  |  | @ Cl=0.1, Cd= | 0.0049044
|  |  |  | @ Cl=0.4, Cd= | 0.0043155
|  |  |  | @ Cl=0.6, Cd= | 0.0083799
alpha (deg) | Cl | Cd | Cm | Cl/Cd
-20 | -1.1183 | 0.04395 | -0.172 | -25.4448
-19.5 | -1.1522 | 0.03595 | -0.174 | -32.0501
-19 | -1.1698 | 0.0307 | -0.1722 | -38.1042
-18.5 | -1.1751 | 0.02697 | -0.1688 | -43.5706
-18 | -1.1744 | 0.02398 | -0.1643 | -48.9741
-17.5 | -1.1658 | 0.02163 | -0.1595 | -53.8974
-17 | -1.1472 | 0.01983 | -0.155 | -57.8517
-16.5 | -1.1267 | 0.01821 | -0.1502 | -61.8726
-16 | -1.1048 | 0.01668 | -0.1452 | -66.235
-15.5 | -1.0806 | 0.01526 | -0.1402 | -70.8126
-15 | -1.0464 | 0.0143 | -0.1362 | -73.1748
-14.5 | -1.0148 | 0.01316 | -0.1317 | -77.1125
-14 | -0.9765 | 0.01226 | -0.1281 | -79.6493
-13.5 | -0.9491 | 0.01077 | -0.123 | -88.1244
-13 | -0.9039 | 0.01016 | -0.1203 | -88.9665
-12.5 | -0.8555 | 0.00972 | -0.1181 | -88.0144
-12 | -0.8062 | 0.00931 | -0.1161 | -86.5951
-11.5 | -0.7571 | 0.0089 | -0.1141 | -85.0674
-11 | -0.7077 | 0.00849 | -0.1122 | -83.3569
-10.5 | -0.6578 | 0.00813 | -0.1105 | -80.9102
-10 | -0.6078 | 0.00776 | -0.1088 | -78.3247
-9.5 | -0.5578 | 0.00743 | -0.1071 | -75.074
-9 | -0.507 | 0.00713 | -0.1057 | -71.108
-8.5 | -0.4562 | 0.00686 | -0.1042 | -66.5015
-8 | -0.4063 | 0.00665 | -0.1026 | -61.0977
-7.5 | -0.3547 | 0.00645 | -0.1014 | -54.9922
-7 | -0.3001 | 0.00621 | -0.1009 | -48.3253
-6.5 | -0.2453 | 0.00599 | -0.1005 | -40.9516
-6 | -0.1901 | 0.00579 | -0.1002 | -32.8325
-5.5 | -0.1343 | 0.00562 | -0.1001 | -23.8968
-5 | -0.0789 | 0.00544 | -0.1 | -14.5037
-4.5 | -0.0227 | 0.00524 | -0.1001 | -4.3321
-4 | 0.0344 | 0.00507 | -0.1004 | 6.785
-3.5 | 0.0918 | 0.00492 | -0.1008 | 18.6585
-3 | 0.1497 | 0.00481 | -0.1013 | 31.1227
-2.5 | 0.2066 | 0.00472 | -0.1016 | 43.7712
-2 | 0.2644 | 0.00461 | -0.1022 | 57.3536
-1.5 | 0.3202 | 0.00454 | -0.1024 | 70.5286
-1 | 0.3741 | 0.00435 | -0.1022 | 86
-0.5 | 0.4267 | 0.00428 | -0.1017 | 99.6963
0 | 0.4784 | 0.00423 | -0.101 | 113.0969
0.5 | 0.5292 | 0.00418 | -0.1002 | 126.6029
1 | 0.5685 | 0.00405 | -0.097 | 140.3704
2 | 0.5589 | 0.00502 | -0.0714 | 111.3347
3 | 0.5795 | 0.00578 | -0.0535 | 100.2595
3.5 | 0.5902 | 0.00679 | -0.045 | 86.9219
4 | 0.5913 | 0.00811 | -0.0349 | 72.91
4.5 | 0.6187 | 0.00896 | -0.0301 | 69.0513
5 | 0.6478 | 0.00982 | -0.0256 | 65.9674
5.5 | 0.6824 | 0.01055 | -0.0223 | 64.6825
6 | 0.7168 | 0.01134 | -0.0189 | 63.2099
6.5 | 0.7551 | 0.01204 | -0.0163 | 62.7159
7 | 0.7848 | 0.01305 | -0.0124 | 60.1379
7.5 | 0.8238 | 0.0138 | -0.0101 | 59.6957
8 | 0.8656 | 0.01448 | -0.0082 | 59.779
8.5 | 0.9027 | 0.01534 | -0.0057 | 58.8462
9 | 0.9451 | 0.01602 | -0.004 | 58.995
9.5 | 0.9877 | 0.0167 | -0.0024 | 59.1437
10 | 1.0262 | 0.01761 | -0.0002 | 58.2737
10.5 | 1.0681 | 0.01837 | 0.0014 | 58.1437
11 | 1.1079 | 0.01921 | 0.0033 | 57.6731
11.5 | 1.1439 | 0.0203 | 0.0057 | 56.3498
12 | 1.179 | 0.02141 | 0.0082 | 55.0677
12.5 | 1.2158 | 0.02249 | 0.0104 | 54.0596
13 | 1.2478 | 0.02387 | 0.0131 | 52.2748
13.5 | 1.2847 | 0.02502 | 0.0151 | 51.3469
14 | 1.3169 | 0.0265 | 0.0175 | 49.6943
14.5 | 1.3499 | 0.02792 | 0.0199 | 48.3489
15 | 1.3814 | 0.02953 | 0.0222 | 46.7795
15.5 | 1.4134 | 0.0311 | 0.0245 | 45.4469
16 | 1.4422 | 0.03292 | 0.0269 | 43.8092
16.5 | 1.4685 | 0.03483 | 0.0297 | 42.1619
17 | 1.5037 | 0.0373 | 0.0298 | 40.3137
17.5 | 1.5542 | 0.04025 | 0.0263 | 38.6137
18 | 1.6024 | 0.04341 | 0.0229 | 36.9132
18.5 | 1.6451 | 0.04701 | 0.02 | 34.9947
19 | 1.684 | 0.05089 | 0.0175 | 33.091
19.5 | 1.6786 | 0.05391 | 0.024 | 31.1371
20 | 1.7001 | 0.0584 | 0.0234 | 29.1113

## 135. Re 16M Mach 0.50 (1)
BIGFOIL.COM POLAR EXPORT
NACA67-517 a=0.6
NACA67-517 a=0.6 |  |  |  | Cl Max: | 1.456 | at alpha= | 8 | deg
JavaFoil+Calcfoil stall+Eppler ext transition |  |  |  | L/D Max: | 109.634 | at alpha= | 3 | deg
Re: | 16000000 |  |  | Cd Min: | 0.00553 | at alpha= | -1.5 | deg
Mach: | 0.5 |  |  | Cl=0 at alpha= | -3.6071 | deg
|  |  |  | @ Cl=0.1, Cd= | 0.0061799
|  |  |  | @ Cl=0.4, Cd= | 0.0059462
|  |  |  | @ Cl=0.6, Cd= | 0.006998
alpha (deg) | Cl | Cd | Cm | Cl/Cd
-20 | -0.929 | 0.17151 | -0.022 | -5.417
-19.5 | -0.901 | 0.16652 | -0.023 | -5.408
-19 | -0.872 | 0.16316 | -0.023 | -5.342
-18.5 | -0.844 | 0.17312 | -0.024 | -4.874
-18 | -0.817 | 0.14477 | -0.025 | -5.645
-17.5 | -0.789 | 0.13775 | -0.026 | -5.725
-17 | -0.76 | 0.13219 | -0.026 | -5.749
-16.5 | -0.731 | 0.12817 | -0.027 | -5.707
-16 | -0.705 | 0.11203 | -0.028 | -6.29
-15.5 | -0.677 | 0.10468 | -0.029 | -6.467
-15 | -0.648 | 0.10608 | -0.029 | -6.105
-14.5 | -0.619 | 0.09911 | -0.03 | -6.251
-14 | -0.591 | 0.09355 | -0.031 | -6.322
-13.5 | -0.564 | 0.08563 | -0.032 | -6.59
-13 | -0.538 | 0.07747 | -0.035 | -6.95
-12.5 | -0.516 | 0.06691 | -0.039 | -7.712
-12 | -0.523 | 0.03461 | -0.051 | -15.103
-11.5 | -0.448 | 0.07852 | -0.032 | -5.705
-11 | -0.421 | 0.07093 | -0.034 | -5.93
-10.5 | -0.394 | 0.06225 | -0.038 | -6.331
-10 | -0.367 | 0.05676 | -0.041 | -6.474
-9.5 | -0.335 | 0.062 | -0.035 | -5.402
-9 | -0.307 | 0.06029 | -0.036 | -5.084
-8.5 | -0.337 | 0.01072 | -0.07 | -31.437
-8 | -0.474 | 0.00967 | -0.072 | -48.973
-7.5 | -0.465 | 0.00884 | -0.073 | -52.562
-7 | -0.428 | 0.00833 | -0.075 | -51.345
-6.5 | -0.378 | 0.00787 | -0.077 | -48.043
-6 | -0.32 | 0.0075 | -0.078 | -42.711
-5.5 | -0.258 | 0.00721 | -0.08 | -35.817
-5 | -0.193 | 0.00687 | -0.082 | -28.05
-4.5 | -0.125 | 0.00662 | -0.083 | -18.847
-4 | -0.055 | 0.0064 | -0.085 | -8.636
-3.5 | 0.015 | 0.00626 | -0.086 | 2.438
-3 | 0.087 | 0.0062 | -0.088 | 13.954
-2.5 | 0.158 | 0.00609 | -0.09 | 25.996
-2 | 0.23 | 0.00602 | -0.091 | 38.207
-1.5 | 0.303 | 0.00553 | -0.093 | 54.884
-1 | 0.375 | 0.00584 | -0.094 | 64.332
-0.5 | 0.448 | 0.00615 | -0.096 | 72.728
0 | 0.512 | 0.00677 | -0.097 | 75.704
0.5 | 0.583 | 0.00693 | -0.099 | 84.148
1 | 0.653 | 0.00721 | -0.101 | 90.577
1.5 | 0.723 | 0.00761 | -0.102 | 95.062
2 | 0.793 | 0.00794 | -0.104 | 99.981
2.5 | 0.863 | 0.00796 | -0.105 | 108.521
3 | 0.933 | 0.00851 | -0.107 | 109.634
3.5 | 0.994 | 0.00918 | -0.108 | 108.344
4 | 1.06 | 0.00995 | -0.11 | 106.577
4.5 | 1.125 | 0.01051 | -0.111 | 107.073
5 | 1.188 | 0.01168 | -0.113 | 101.776
5.5 | 1.25 | 0.01239 | -0.114 | 100.889
6 | 1.309 | 0.013 | -0.116 | 100.692
6.5 | 1.36 | 0.01367 | -0.117 | 99.545
7 | 1.404 | 0.01435 | -0.119 | 97.867
7.5 | 1.438 | 0.01509 | -0.12 | 95.277
8 | 1.456 | 0.01653 | -0.122 | 88.131
8.5 | 1.45 | 0.01764 | -0.123 | 82.247
9 | 1.398 | 0.01892 | -0.125 | 73.868
9.5 | 1.168 | 0.02077 | -0.126 | 56.231
10 | 0.919 | 0.02276 | -0.127 | 40.368
10.5 | 0.951 | 0.02347 | -0.128 | 40.516
11 | 0.823 | 0.07475 | -0.076 | 11.013
11.5 | 1.015 | 0.02491 | -0.131 | 40.747
12 | 1.045 | 0.02723 | -0.132 | 38.371
12.5 | 1.073 | 0.03025 | -0.133 | 35.451
13 | 1.108 | 0.02874 | -0.135 | 38.55

## 136. Re 16M Mach 0.50 (2)
BIGFOIL.COM POLAR EXPORT
NACA67-517 a=0.6
NACA67-517 a=0.6 |  |  |  | Cl Max: | 1.364 | at alpha= | 14 | deg
XFOIL ncrit=9 |  |  |  | L/D Max: | 162.506 | at alpha= | 1 | deg
Re: | 16000000 |  |  | Cd Min: | 0.05377 | at alpha= | 15 | deg
Mach: | 0.5 |  |  | Cl=0 at alpha= | -99 | deg
|  |  |  | @ Cl=0.1, Cd= | 0.00431
|  |  |  | @ Cl=0.4, Cd= | 0.00431
|  |  |  | @ Cl=0.6, Cd= | 0.0042724
alpha (deg) | Cl | Cd | Cm | Cl/Cd
0 | 0.5634 | 0.00431 | -0.1188 | 130.7193
0.5 | 0.6121 | 0.00426 | -0.1157 | 143.6854
1 | 0.6484 | 0.00399 | -0.1102 | 162.5063
2 | 0.6452 | 0.00467 | -0.0828 | 138.1585
2.5 | 0.6092 | 0.0055 | -0.063 | 110.7636
3 | 0.5988 | 0.00699 | -0.0489 | 85.6652
3.5 | 0.6004 | 0.00845 | -0.0376 | 71.0533
4 | 0.6145 | 0.00978 | -0.0289 | 62.8323
4.5 | 0.6288 | 0.01125 | -0.0206 | 55.8933
5 | 0.6422 | 0.01286 | -0.0124 | 49.9378
5.5 | 0.6794 | 0.01384 | -0.0083 | 49.0896
6 | 0.7102 | 0.01512 | -0.0032 | 46.9709
7 | 0.7792 | 0.0176 | 0.0057 | 44.2727
7.5 | 0.8226 | 0.01865 | 0.0088 | 44.1072
8 | 0.8671 | 0.01974 | 0.0117 | 43.926
8.5 | 0.9117 | 0.02088 | 0.0147 | 43.6638
9 | 0.9613 | 0.0219 | 0.0171 | 43.895
9.5 | 1.0052 | 0.02321 | 0.0202 | 43.3089
10 | 1.054 | 0.02434 | 0.0229 | 43.3032
10.5 | 1.0993 | 0.02571 | 0.0261 | 42.7577
11 | 1.1446 | 0.02717 | 0.0294 | 42.1273
11.5 | 1.1805 | 0.02915 | 0.0336 | 40.4974
12 | 1.225 | 0.03078 | 0.0372 | 39.7986
13 | 1.3036 | 0.03506 | 0.0453 | 37.182
13.5 | 1.3415 | 0.03749 | 0.0496 | 35.7829
14 | 1.364 | 0.04101 | 0.055 | 33.2602
15 | 1.3342 | 0.05377 | 0.0658 | 24.8131

## 137. Re 18M Mach 0.00 (1)
BIGFOIL.COM POLAR EXPORT
NACA67-517 a=0.6
NACA67-517 a=0.6 |  |  |  | Cl Max: | 1.621 | at alpha= | 13 | deg
JavaFoil+Calcfoil stall+Eppler ext transition |  |  |  | L/D Max: | 118.327 | at alpha= | 4.5 | deg
Re: | 18000000 |  |  | Cd Min: | 0.00569 | at alpha= | -4 | deg
Mach: | 0 |  |  | Cl=0 at alpha= | -3.6048 | deg
|  |  |  | @ Cl=0.1, Cd= | 0.0059981
|  |  |  | @ Cl=0.4, Cd= | 0.0064796
|  |  |  | @ Cl=0.6, Cd= | 0.0069462
alpha (deg) | Cl | Cd | Cm | Cl/Cd
-17.5 | -0.757 | 0.12177 | -0.022 | -6.213
-17 | -0.767 | 0.11539 | -0.023 | -6.644
-16.5 | -0.775 | 0.10832 | -0.024 | -7.153
-16 | -0.782 | 0.10024 | -0.026 | -7.802
-15.5 | -0.786 | 0.09304 | -0.027 | -8.454
-15 | -0.789 | 0.08601 | -0.029 | -9.169
-14.5 | -0.789 | 0.07819 | -0.031 | -10.092
-14 | -0.79 | 0.06833 | -0.034 | -11.563
-13.5 | -0.796 | 0.05445 | -0.037 | -14.611
-13 | -0.805 | 0.03887 | -0.042 | -20.715
-12.5 | -0.866 | 0.01329 | -0.05 | -65.136
-12 | -0.851 | 0.01101 | -0.052 | -77.298
-11.5 | -0.828 | 0.00932 | -0.053 | -88.852
-11 | -0.792 | 0.00894 | -0.055 | -88.534
-10.5 | -0.752 | 0.00863 | -0.056 | -87.112
-10 | -0.709 | 0.00836 | -0.057 | -84.745
-9.5 | -0.663 | 0.00808 | -0.059 | -82.083
-9 | -0.616 | 0.00776 | -0.06 | -79.35
-8.5 | -0.566 | 0.00756 | -0.062 | -74.799
-8 | -0.514 | 0.00731 | -0.063 | -70.276
-7.5 | -0.46 | 0.00602 | -0.065 | -76.476
-7 | -0.405 | 0.00586 | -0.066 | -69.126
-6.5 | -0.348 | 0.00619 | -0.067 | -56.215
-6 | -0.29 | 0.006 | -0.069 | -48.364
-5.5 | -0.231 | 0.00666 | -0.07 | -34.711
-5 | -0.171 | 0.00644 | -0.072 | -26.545
-4.5 | -0.11 | 0.00593 | -0.073 | -18.554
-4 | -0.049 | 0.00569 | -0.074 | -8.528
-3.5 | 0.013 | 0.00592 | -0.076 | 2.255
-3 | 0.076 | 0.00594 | -0.077 | 12.707
-2.5 | 0.138 | 0.00609 | -0.078 | 22.629
-2 | 0.2 | 0.00633 | -0.08 | 31.677
-1.5 | 0.264 | 0.00634 | -0.081 | 41.593
-1 | 0.326 | 0.00647 | -0.082 | 50.443
-0.5 | 0.389 | 0.00647 | -0.084 | 60.019
0 | 0.446 | 0.00652 | -0.085 | 68.396
0.5 | 0.507 | 0.00666 | -0.086 | 76.147
1 | 0.569 | 0.00687 | -0.088 | 82.72
1.5 | 0.63 | 0.00702 | -0.089 | 89.697
2 | 0.691 | 0.00726 | -0.09 | 95.219
2.5 | 0.752 | 0.00735 | -0.092 | 102.245
3 | 0.813 | 0.00749 | -0.093 | 108.477
3.5 | 0.868 | 0.00749 | -0.094 | 115.894
4 | 0.927 | 0.00798 | -0.096 | 116.145
4.5 | 0.985 | 0.00833 | -0.097 | 118.327
5 | 1.043 | 0.00904 | -0.098 | 115.322
5.5 | 1.1 | 0.00959 | -0.1 | 114.698
6 | 1.156 | 0.00995 | -0.101 | 116.135
6.5 | 1.209 | 0.01033 | -0.102 | 116.991
7 | 1.26 | 0.01071 | -0.104 | 117.663
7.5 | 1.31 | 0.01113 | -0.105 | 117.683
8 | 1.357 | 0.01153 | -0.106 | 117.659
8.5 | 1.402 | 0.01228 | -0.107 | 114.208
9 | 1.444 | 0.01276 | -0.109 | 113.173
9.5 | 1.483 | 0.0133 | -0.11 | 111.515
10 | 1.517 | 0.01387 | -0.111 | 109.385
10.5 | 1.546 | 0.01443 | -0.112 | 107.182
11 | 1.571 | 0.01506 | -0.114 | 104.318
11.5 | 1.59 | 0.01566 | -0.115 | 101.573
12 | 1.605 | 0.01636 | -0.116 | 98.109
12.5 | 1.616 | 0.01718 | -0.117 | 94.062
13 | 1.621 | 0.01794 | -0.118 | 90.323
13.5 | 1.621 | 0.01867 | -0.119 | 86.851
14 | 1.617 | 0.01968 | -0.12 | 82.156
14.5 | 1.608 | 0.02055 | -0.121 | 78.227
15 | 1.594 | 0.02165 | -0.122 | 73.615
15.5 | 1.576 | 0.02299 | -0.123 | 68.558
16 | 1.555 | 0.02393 | -0.124 | 64.979
16.5 | 1.53 | 0.02535 | -0.125 | 60.342
17 | 1.501 | 0.02693 | -0.126 | 55.741
17.5 | 1.47 | 0.02844 | -0.127 | 51.695
18 | 1.437 | 0.03014 | -0.128 | 47.672

## 138. Re 18M Mach 0.00 (2)
BIGFOIL.COM POLAR EXPORT
NACA67-517 a=0.6
NACA67-517 a=0.6 |  |  |  | Cl Max: | 1.7181 | at alpha= | 20 | deg
XFOIL ncrit=9 |  |  |  | L/D Max: | 115.935 | at alpha= | 0.5 | deg
Re: | 18000000 |  |  | Cd Min: | 0.04499 | at alpha= | 20 | deg
Mach: | 0 |  |  | Cl=0 at alpha= | -4.212 | deg
|  |  |  | @ Cl=0.1, Cd= | 0.0047504
|  |  |  | @ Cl=0.4, Cd= | 0.0043223
|  |  |  | @ Cl=0.6, Cd= | 0.0079237
alpha (deg) | Cl | Cd | Cm | Cl/Cd
-20 | -1.3099 | 0.02206 | -0.1391 | -59.379
-18.5 | -1.2486 | 0.01793 | -0.1302 | -69.6375
-18 | -1.2248 | 0.01677 | -0.1271 | -73.0352
-17.5 | -1.2016 | 0.01561 | -0.1236 | -76.9763
-17 | -1.1683 | 0.01489 | -0.1213 | -78.4621
-16.5 | -1.1379 | 0.01403 | -0.1185 | -81.1048
-16 | -1.1091 | 0.0131 | -0.1153 | -84.6641
-15.5 | -1.0918 | 0.01148 | -0.1101 | -95.1045
-15 | -1.0515 | 0.01098 | -0.1084 | -95.765
-14.5 | -1.0146 | 0.01029 | -0.1061 | -98.6006
-14 | -0.9714 | 0.00988 | -0.1047 | -98.3198
-13.5 | -0.9278 | 0.00949 | -0.1033 | -97.7661
-13 | -0.8831 | 0.00913 | -0.102 | -96.7251
-12.5 | -0.8379 | 0.0088 | -0.1008 | -95.2159
-12 | -0.7921 | 0.00848 | -0.0997 | -93.408
-11.5 | -0.7464 | 0.00816 | -0.0984 | -91.4706
-11 | -0.701 | 0.00781 | -0.0971 | -89.7567
-10.5 | -0.655 | 0.00753 | -0.0958 | -86.9854
-10 | -0.6097 | 0.00724 | -0.0944 | -84.2127
-9.5 | -0.564 | 0.00702 | -0.0929 | -80.3419
-9 | -0.5137 | 0.0068 | -0.0924 | -75.5441
-8.5 | -0.4617 | 0.00658 | -0.0923 | -70.1672
-8 | -0.4089 | 0.00638 | -0.0923 | -64.0909
-7.5 | -0.3558 | 0.00618 | -0.0924 | -57.5728
-7 | -0.3026 | 0.00597 | -0.0925 | -50.6868
-6.5 | -0.2493 | 0.00576 | -0.0926 | -43.2812
-6 | -0.1954 | 0.00558 | -0.0928 | -35.0179
-5.5 | -0.1411 | 0.00542 | -0.0931 | -26.0332
-5 | -0.0869 | 0.00525 | -0.0934 | -16.5524
-4.5 | -0.0322 | 0.00506 | -0.0938 | -6.3636
-4 | 0.0237 | 0.00492 | -0.0944 | 4.8171
-3.5 | 0.0794 | 0.00478 | -0.095 | 16.6109
-3 | 0.1351 | 0.0047 | -0.0955 | 28.7447
-2.5 | 0.1911 | 0.0046 | -0.0962 | 41.5435
-2 | 0.2462 | 0.00454 | -0.0966 | 54.2291
-1.5 | 0.3012 | 0.00445 | -0.0971 | 67.6854
-1 | 0.3521 | 0.00435 | -0.0967 | 80.9425
-0.5 | 0.4039 | 0.00432 | -0.0965 | 93.4954
0 | 0.4551 | 0.00426 | -0.0962 | 106.831
0.5 | 0.502 | 0.00433 | -0.095 | 115.9353
1 | 0.5269 | 0.00473 | -0.0891 | 111.3953
1.5 | 0.5249 | 0.00495 | -0.0772 | 106.0404
2 | 0.5342 | 0.00537 | -0.068 | 99.4786
2.5 | 0.5475 | 0.0051 | -0.06 | 107.3529
3 | 0.5648 | 0.00574 | -0.0529 | 98.3972
3.5 | 0.5742 | 0.00669 | -0.0445 | 85.8296
4 | 0.5877 | 0.00769 | -0.0371 | 76.4239
4.5 | 0.6198 | 0.0083 | -0.0334 | 74.6747
5 | 0.654 | 0.00895 | -0.0302 | 73.0726
5.5 | 0.6873 | 0.00962 | -0.027 | 71.4449
6 | 0.7197 | 0.01034 | -0.0236 | 69.6035
6.5 | 0.7601 | 0.01087 | -0.0218 | 69.9264
7 | 0.7922 | 0.01169 | -0.0186 | 67.7673
7.5 | 0.83 | 0.01234 | -0.0164 | 67.2609
8 | 0.8709 | 0.01292 | -0.0149 | 67.4071
8.5 | 0.907 | 0.01368 | -0.0126 | 66.3012
9 | 0.948 | 0.01427 | -0.0112 | 66.4331
9.5 | 0.989 | 0.01486 | -0.0099 | 66.5545
10 | 1.0282 | 0.01553 | -0.0083 | 66.2073
11 | 1.1046 | 0.01701 | -0.0051 | 64.9383
11.5 | 1.1437 | 0.01772 | -0.0037 | 64.5429
12 | 1.1744 | 0.01882 | -0.0012 | 62.4017
12.5 | 1.21 | 0.0197 | 0.0005 | 61.4213
13 | 1.2465 | 0.0206 | 0.002 | 60.5097
13.5 | 1.2764 | 0.02179 | 0.0044 | 58.5773
14 | 1.3117 | 0.02278 | 0.0059 | 57.5812
14.5 | 1.3445 | 0.02389 | 0.0076 | 56.2788
15 | 1.3736 | 0.02524 | 0.0097 | 54.4216
15.5 | 1.4067 | 0.02639 | 0.0112 | 53.3043
16 | 1.4345 | 0.02785 | 0.0132 | 51.5081
16.5 | 1.4644 | 0.02916 | 0.0149 | 50.2195
17 | 1.4859 | 0.03076 | 0.0179 | 48.3062
17.5 | 1.5435 | 0.03263 | 0.0128 | 47.3031
18 | 1.5891 | 0.03532 | 0.0089 | 44.9915
18.5 | 1.6397 | 0.03766 | 0.0046 | 43.5396
19 | 1.6844 | 0.04035 | 0.0009 | 41.7447
20 | 1.7181 | 0.04499 | 0.0058 | 38.1885

## 139. Re 18M Mach 0.10 (1)
BIGFOIL.COM POLAR EXPORT
NACA67-517 a=0.6
NACA67-517 a=0.6 |  |  |  | Cl Max: | 1.611 | at alpha= | 13 | deg
JavaFoil+Calcfoil stall+Eppler ext transition |  |  |  | L/D Max: | 117.881 | at alpha= | 4.5 | deg
Re: | 18000000 |  |  | Cd Min: | 0.00567 | at alpha= | -4 | deg
Mach: | 0.1 |  |  | Cl=0 at alpha= | -3.6048 | deg
|  |  |  | @ Cl=0.1, Cd= | 0.005971
|  |  |  | @ Cl=0.4, Cd= | 0.0064924
|  |  |  | @ Cl=0.6, Cd= | 0.0069902
alpha (deg) | Cl | Cd | Cm | Cl/Cd
-17.5 | -0.723 | 0.1244 | -0.022 | -5.813
-17 | -0.736 | 0.11768 | -0.023 | -6.258
-16.5 | -0.747 | 0.11114 | -0.024 | -6.725
-16 | -0.758 | 0.10255 | -0.026 | -7.392
-15.5 | -0.765 | 0.09563 | -0.027 | -8.003
-15 | -0.768 | 0.09033 | -0.028 | -8.503
-14.5 | -0.771 | 0.08215 | -0.03 | -9.39
-14 | -0.77 | 0.07527 | -0.032 | -10.233
-13.5 | -0.772 | 0.06461 | -0.035 | -11.942
-13 | -0.8 | 0.03846 | -0.042 | -20.791
-12.5 | -0.862 | 0.01308 | -0.05 | -65.884
-12 | -0.845 | 0.01148 | -0.052 | -73.629
-11.5 | -0.825 | 0.00943 | -0.053 | -87.563
-11 | -0.79 | 0.00902 | -0.055 | -87.652
-10.5 | -0.751 | 0.0087 | -0.056 | -86.378
-10 | -0.709 | 0.00843 | -0.058 | -84.129
-9.5 | -0.664 | 0.00813 | -0.059 | -81.706
-9 | -0.617 | 0.00782 | -0.061 | -78.852
-8.5 | -0.567 | 0.00758 | -0.062 | -74.872
-8 | -0.515 | 0.00736 | -0.063 | -70.069
-7.5 | -0.462 | 0.00601 | -0.065 | -76.832
-7 | -0.406 | 0.00588 | -0.066 | -69.105
-6.5 | -0.349 | 0.0062 | -0.068 | -56.362
-6 | -0.291 | 0.00601 | -0.069 | -48.465
-5.5 | -0.232 | 0.00666 | -0.071 | -34.84
-5 | -0.172 | 0.00612 | -0.072 | -28.033
-4.5 | -0.11 | 0.00602 | -0.073 | -18.356
-4 | -0.049 | 0.00567 | -0.075 | -8.594
-3.5 | 0.013 | 0.00599 | -0.076 | 2.241
-3 | 0.076 | 0.00591 | -0.077 | 12.851
-2.5 | 0.139 | 0.00607 | -0.079 | 22.826
-2 | 0.201 | 0.0063 | -0.08 | 31.966
-1.5 | 0.265 | 0.00639 | -0.081 | 41.489
-1 | 0.328 | 0.00645 | -0.083 | 50.848
-0.5 | 0.39 | 0.00647 | -0.084 | 60.379
0 | 0.448 | 0.0066 | -0.085 | 67.89
0.5 | 0.51 | 0.00666 | -0.087 | 76.529
1 | 0.571 | 0.00692 | -0.088 | 82.582
1.5 | 0.633 | 0.00707 | -0.09 | 89.51
2 | 0.694 | 0.00728 | -0.091 | 95.419
2.5 | 0.756 | 0.00741 | -0.092 | 101.971
3 | 0.817 | 0.00751 | -0.094 | 108.687
3.5 | 0.872 | 0.00756 | -0.095 | 115.452
4 | 0.932 | 0.00803 | -0.096 | 115.982
4.5 | 0.99 | 0.0084 | -0.098 | 117.881
5 | 1.048 | 0.00911 | -0.099 | 115.014
5.5 | 1.105 | 0.00967 | -0.1 | 114.227
6 | 1.161 | 0.01003 | -0.102 | 115.773
6.5 | 1.214 | 0.01042 | -0.103 | 116.513
7 | 1.266 | 0.01081 | -0.104 | 117.117
7.5 | 1.315 | 0.01121 | -0.105 | 117.271
8 | 1.362 | 0.01167 | -0.107 | 116.778
8.5 | 1.407 | 0.01238 | -0.108 | 113.608
9 | 1.448 | 0.01292 | -0.109 | 112.081
9.5 | 1.487 | 0.01345 | -0.11 | 110.541
10 | 1.52 | 0.01401 | -0.112 | 108.501
10.5 | 1.548 | 0.0146 | -0.113 | 106.013
11 | 1.571 | 0.01522 | -0.114 | 103.174
11.5 | 1.589 | 0.01592 | -0.115 | 99.812
12 | 1.602 | 0.01658 | -0.116 | 96.574
12.5 | 1.609 | 0.0174 | -0.118 | 92.506
13 | 1.611 | 0.01822 | -0.119 | 88.423
13.5 | 1.609 | 0.01906 | -0.12 | 84.421
14 | 1.6 | 0.02013 | -0.121 | 79.51
14.5 | 1.587 | 0.02092 | -0.122 | 75.876
15 | 1.569 | 0.02208 | -0.123 | 71.076
15.5 | 1.547 | 0.02331 | -0.124 | 66.383
16 | 1.52 | 0.02468 | -0.125 | 61.604
16.5 | 1.49 | 0.02628 | -0.126 | 56.681
17 | 1.456 | 0.02776 | -0.127 | 52.463
17.5 | 1.42 | 0.02947 | -0.128 | 48.191
18 | 1.38 | 0.03176 | -0.128 | 43.449

## 140. Re 18M Mach 0.10 (2)
BIGFOIL.COM POLAR EXPORT
NACA67-517 a=0.6
NACA67-517 a=0.6 |  |  |  | Cl Max: | 1.7175 | at alpha= | 20 | deg
XFOIL ncrit=9 |  |  |  | L/D Max: | 117.037 | at alpha= | 0.5 | deg
Re: | 18000000 |  |  | Cd Min: | 0.04665 | at alpha= | 20 | deg
Mach: | 0.1 |  |  | Cl=0 at alpha= | -4.2232 | deg
|  |  |  | @ Cl=0.1, Cd= | 0.0047563
|  |  |  | @ Cl=0.4, Cd= | 0.0043241
|  |  |  | @ Cl=0.6, Cd= | 0.0080248
alpha (deg) | Cl | Cd | Cm | Cl/Cd
-20 | -1.3009 | 0.02353 | -0.1454 | -55.2869
-19.5 | -1.2862 | 0.0217 | -0.1422 | -59.2719
-19 | -1.268 | 0.02014 | -0.139 | -62.9593
-18.5 | -1.2473 | 0.01874 | -0.1357 | -66.5582
-18 | -1.2224 | 0.01756 | -0.1326 | -69.6128
-17.5 | -1.1987 | 0.01636 | -0.129 | -73.2702
-17 | -1.1683 | 0.01548 | -0.1262 | -75.4716
-16.5 | -1.139 | 0.01457 | -0.123 | -78.1743
-16 | -1.1107 | 0.01352 | -0.1195 | -82.1524
-15.5 | -1.0805 | 0.01255 | -0.1162 | -86.0956
-15 | -1.0422 | 0.01198 | -0.1139 | -86.995
-14.5 | -1.0193 | 0.01047 | -0.1092 | -97.3543
-14 | -0.9765 | 0.01003 | -0.1075 | -97.3579
-13.5 | -0.932 | 0.00962 | -0.106 | -96.8815
-13 | -0.8873 | 0.00924 | -0.1046 | -96.0281
-12.5 | -0.8412 | 0.00889 | -0.1033 | -94.6232
-12 | -0.7951 | 0.00856 | -0.102 | -92.8855
-11.5 | -0.7486 | 0.00824 | -0.1007 | -90.8495
-11 | -0.7026 | 0.00789 | -0.0993 | -89.0494
-10.5 | -0.6558 | 0.0076 | -0.098 | -86.2895
-10 | -0.6095 | 0.00729 | -0.0965 | -83.6077
-9.5 | -0.5635 | 0.00704 | -0.095 | -80.0426
-9 | -0.5151 | 0.00683 | -0.0939 | -75.4173
-8.5 | -0.4628 | 0.0066 | -0.0937 | -70.1212
-8 | -0.4098 | 0.0064 | -0.0936 | -64.0312
-7.5 | -0.3564 | 0.0062 | -0.0936 | -57.4839
-7 | -0.3029 | 0.00599 | -0.0936 | -50.5676
-6.5 | -0.2492 | 0.00578 | -0.0937 | -43.1142
-6 | -0.1952 | 0.0056 | -0.0938 | -34.8571
-5.5 | -0.1406 | 0.00544 | -0.0941 | -25.8456
-5 | -0.086 | 0.00526 | -0.0943 | -16.3498
-4.5 | -0.031 | 0.00507 | -0.0947 | -6.1144
-4 | 0.025 | 0.00492 | -0.0952 | 5.0813
-3.5 | 0.081 | 0.00478 | -0.0958 | 16.9456
-3 | 0.137 | 0.00471 | -0.0963 | 29.087
-2.5 | 0.1932 | 0.0046 | -0.097 | 42
-2 | 0.2486 | 0.00454 | -0.0974 | 54.7577
-1.5 | 0.3039 | 0.00445 | -0.0979 | 68.2921
-1 | 0.3553 | 0.00435 | -0.0975 | 81.6782
-0.5 | 0.407 | 0.00432 | -0.0972 | 94.213
0 | 0.4583 | 0.00426 | -0.0969 | 107.5822
0.5 | 0.5056 | 0.00432 | -0.0957 | 117.037
1 | 0.5307 | 0.00471 | -0.0897 | 112.6752
1.5 | 0.5252 | 0.00495 | -0.077 | 106.101
2 | 0.5345 | 0.0054 | -0.0678 | 98.9815
2.5 | 0.5476 | 0.00515 | -0.0597 | 106.3301
3 | 0.5658 | 0.00576 | -0.0527 | 98.2292
3.5 | 0.576 | 0.0067 | -0.0444 | 85.9701
4 | 0.5875 | 0.00777 | -0.0366 | 75.6113
4.5 | 0.6189 | 0.00841 | -0.0328 | 73.591
5 | 0.6537 | 0.00905 | -0.0296 | 72.232
5.5 | 0.6848 | 0.00979 | -0.0259 | 69.9489
6 | 0.7195 | 0.01048 | -0.0229 | 68.6546
6.5 | 0.7601 | 0.01101 | -0.0211 | 69.0372
7 | 0.7913 | 0.01187 | -0.0176 | 66.6639
7.5 | 0.8303 | 0.01251 | -0.0156 | 66.3709
8 | 0.8707 | 0.01312 | -0.014 | 66.3643
8.5 | 0.9069 | 0.01391 | -0.0116 | 65.1977
9 | 0.9491 | 0.01447 | -0.0103 | 65.5909
9.5 | 0.9902 | 0.01507 | -0.0089 | 65.7067
10 | 1.0274 | 0.01585 | -0.007 | 64.8202
11 | 1.1068 | 0.01727 | -0.004 | 64.088
11.5 | 1.1426 | 0.01814 | -0.0021 | 62.9879
12 | 1.1762 | 0.01915 | 0.0001 | 61.4204
12.5 | 1.2123 | 0.02004 | 0.0019 | 60.494
13 | 1.2457 | 0.02113 | 0.0039 | 58.9541
13.5 | 1.279 | 0.02219 | 0.0059 | 57.6386
14 | 1.3149 | 0.02319 | 0.0074 | 56.7012
14.5 | 1.3448 | 0.02452 | 0.0096 | 54.845
15 | 1.377 | 0.02575 | 0.0114 | 53.4757
15.5 | 1.4073 | 0.0271 | 0.0133 | 51.9299
16 | 1.4383 | 0.02844 | 0.015 | 50.5731
16.5 | 1.4657 | 0.02997 | 0.0172 | 48.9056
17 | 1.4885 | 0.03153 | 0.0201 | 47.209
17.5 | 1.5456 | 0.03353 | 0.0152 | 46.096
18 | 1.5915 | 0.0363 | 0.0114 | 43.843
18.5 | 1.6412 | 0.03883 | 0.0073 | 42.2663
19 | 1.6863 | 0.04154 | 0.0037 | 40.5946
19.5 | 1.6863 | 0.04369 | 0.01 | 38.5969
20 | 1.7175 | 0.04665 | 0.0088 | 36.8167

## 141. Re 18M Mach 0.25 (1)
BIGFOIL.COM POLAR EXPORT
NACA67-517 a=0.6
NACA67-517 a=0.6 |  |  |  | Cl Max: | 1.566 | at alpha= | 11.5 | deg
JavaFoil+Calcfoil stall+Eppler ext transition |  |  |  | L/D Max: | 116.378 | at alpha= | 4.5 | deg
Re: | 18000000 |  |  | Cd Min: | 0.00536 | at alpha= | -5 | deg
Mach: | 0.25 |  |  | Cl=0 at alpha= | -3.6094 | deg
|  |  |  | @ Cl=0.1, Cd= | 0.0060578
|  |  |  | @ Cl=0.4, Cd= | 0.0066092
|  |  |  | @ Cl=0.6, Cd= | 0.0071071
alpha (deg) | Cl | Cd | Cm | Cl/Cd
-16.5 | -0.514 | 0.125 | -0.022 | -4.116
-16 | -0.554 | 0.11742 | -0.023 | -4.719
-15.5 | -0.589 | 0.11075 | -0.024 | -5.318
-15 | -0.619 | 0.10341 | -0.025 | -5.986
-14.5 | -0.643 | 0.09723 | -0.026 | -6.614
-14 | -0.663 | 0.08964 | -0.028 | -7.395
-13.5 | -0.677 | 0.08307 | -0.03 | -8.146
-13 | -0.684 | 0.07669 | -0.031 | -8.924
-12.5 | -0.688 | 0.06892 | -0.034 | -9.986
-12 | -0.687 | 0.06093 | -0.037 | -11.281
-11.5 | -0.782 | 0.01405 | -0.053 | -55.686
-11 | -0.775 | 0.00967 | -0.056 | -80.126
-10.5 | -0.743 | 0.00922 | -0.058 | -80.565
-10 | -0.706 | 0.00885 | -0.059 | -79.718
-9.5 | -0.665 | 0.00852 | -0.061 | -78.106
-9 | -0.621 | 0.00817 | -0.062 | -75.992
-8.5 | -0.573 | 0.00786 | -0.064 | -72.952
-8 | -0.523 | 0.00759 | -0.065 | -68.889
-7.5 | -0.469 | 0.00734 | -0.067 | -63.972
-7 | -0.414 | 0.00711 | -0.068 | -58.24
-6.5 | -0.357 | 0.00589 | -0.07 | -60.545
-6 | -0.298 | 0.00546 | -0.071 | -54.498
-5.5 | -0.237 | 0.00571 | -0.072 | -41.542
-5 | -0.176 | 0.00536 | -0.074 | -32.807
-4.5 | -0.113 | 0.00637 | -0.075 | -17.789
-4 | -0.05 | 0.00616 | -0.077 | -8.116
-3.5 | 0.014 | 0.00608 | -0.078 | 2.267
-3 | 0.078 | 0.00602 | -0.08 | 12.96
-2.5 | 0.142 | 0.00613 | -0.081 | 23.225
-2 | 0.207 | 0.00639 | -0.082 | 32.379
-1.5 | 0.272 | 0.00646 | -0.084 | 42.162
-1 | 0.337 | 0.00656 | -0.085 | 51.311
-0.5 | 0.401 | 0.00661 | -0.086 | 60.75
0 | 0.46 | 0.00668 | -0.088 | 68.893
0.5 | 0.523 | 0.00682 | -0.089 | 76.764
1 | 0.587 | 0.00707 | -0.09 | 82.991
1.5 | 0.65 | 0.00725 | -0.092 | 89.67
2 | 0.713 | 0.0074 | -0.093 | 96.337
2.5 | 0.776 | 0.00762 | -0.095 | 101.829
3 | 0.838 | 0.00734 | -0.096 | 114.16
3.5 | 0.895 | 0.00783 | -0.097 | 114.382
4 | 0.956 | 0.00835 | -0.099 | 114.405
4.5 | 1.016 | 0.00873 | -0.1 | 116.378
5 | 1.074 | 0.0095 | -0.101 | 113.055
5.5 | 1.132 | 0.01006 | -0.103 | 112.511
6 | 1.189 | 0.01048 | -0.104 | 113.451
6.5 | 1.243 | 0.0109 | -0.106 | 114.105
7 | 1.295 | 0.01134 | -0.107 | 114.143
7.5 | 1.344 | 0.0118 | -0.108 | 113.888
8 | 1.389 | 0.01226 | -0.109 | 113.336
8.5 | 1.432 | 0.0131 | -0.111 | 109.255
9 | 1.47 | 0.01371 | -0.112 | 107.241
9.5 | 1.505 | 0.01432 | -0.113 | 105.072
10 | 1.531 | 0.01498 | -0.115 | 102.196
10.5 | 1.55 | 0.01564 | -0.116 | 99.095
11 | 1.562 | 0.01643 | -0.117 | 95.038
11.5 | 1.566 | 0.01718 | -0.118 | 91.128
12 | 1.562 | 0.01806 | -0.119 | 86.493
12.5 | 1.549 | 0.01891 | -0.121 | 81.945
13 | 1.528 | 0.0201 | -0.122 | 76.009
13.5 | 1.498 | 0.02124 | -0.123 | 70.497
14 | 1.458 | 0.02269 | -0.124 | 64.27
14.5 | 1.411 | 0.02419 | -0.125 | 58.32
15 | 1.355 | 0.02567 | -0.126 | 52.771
15.5 | 1.291 | 0.02754 | -0.127 | 46.884
16 | 1.219 | 0.03015 | -0.127 | 40.438
16.5 | 1.141 | 0.03325 | -0.128 | 34.316

## 142. Re 18M Mach 0.25 (2)
BIGFOIL.COM POLAR EXPORT
NACA67-517 a=0.6
NACA67-517 a=0.6 |  |  |  | Cl Max: | 1.7171 | at alpha= | 19.5 | deg
XFOIL ncrit=9 |  |  |  | L/D Max: | 123.976 | at alpha= | 0.5 | deg
Re: | 18000000 |  |  | Cd Min: | 0.05374 | at alpha= | 19.5 | deg
Mach: | 0.25 |  |  | Cl=0 at alpha= | -4.2863 | deg
|  |  |  | @ Cl=0.1, Cd= | 0.0048131
|  |  |  | @ Cl=0.4, Cd= | 0.0043192
|  |  |  | @ Cl=0.6, Cd= | 0.0085546
alpha (deg) | Cl | Cd | Cm | Cl/Cd
-20 | -1.1516 | 0.04083 | -0.1736 | -28.2048
-19.5 | -1.1804 | 0.03386 | -0.1741 | -34.8612
-19 | -1.1932 | 0.02925 | -0.1716 | -40.7932
-18.5 | -1.1934 | 0.02594 | -0.1679 | -46.0062
-18 | -1.192 | 0.02309 | -0.1632 | -51.6241
-17.5 | -1.18 | 0.02092 | -0.1585 | -56.4054
-17 | -1.1607 | 0.01922 | -0.1538 | -60.3902
-16.5 | -1.139 | 0.01768 | -0.149 | -64.4231
-16 | -1.1132 | 0.01633 | -0.1443 | -68.169
-15.5 | -1.0866 | 0.01503 | -0.1395 | -72.2954
-15 | -1.0517 | 0.01407 | -0.1355 | -74.7477
-14.5 | -1.0202 | 0.01293 | -0.131 | -78.9018
-14 | -0.9807 | 0.01211 | -0.1275 | -80.9827
-13.5 | -0.9454 | 0.01103 | -0.1235 | -85.7117
-13 | -0.9104 | 0.00991 | -0.1193 | -91.8668
-12.5 | -0.8615 | 0.00948 | -0.1172 | -90.8755
-12 | -0.8126 | 0.00907 | -0.1151 | -89.5921
-11.5 | -0.7629 | 0.00868 | -0.1131 | -87.8917
-11 | -0.713 | 0.00834 | -0.1113 | -85.4916
-10.5 | -0.6628 | 0.00799 | -0.1096 | -82.9537
-10 | -0.613 | 0.00762 | -0.1078 | -80.4462
-9.5 | -0.5625 | 0.00727 | -0.1062 | -77.3728
-9 | -0.5121 | 0.00696 | -0.1047 | -73.5776
-8.5 | -0.4619 | 0.0067 | -0.1031 | -68.9403
-8 | -0.4122 | 0.00651 | -0.1014 | -63.318
-7.5 | -0.3586 | 0.0063 | -0.1006 | -56.9206
-7 | -0.3034 | 0.0061 | -0.1002 | -49.7377
-6.5 | -0.2483 | 0.00589 | -0.0999 | -42.1562
-6 | -0.1931 | 0.00569 | -0.0996 | -33.9367
-5.5 | -0.1371 | 0.00552 | -0.0996 | -24.837
-5 | -0.0809 | 0.00532 | -0.0996 | -15.2068
-4.5 | -0.0244 | 0.00513 | -0.0997 | -4.7563
-4 | 0.0327 | 0.00496 | -0.1 | 6.5927
-3.5 | 0.0903 | 0.00483 | -0.1005 | 18.6957
-3 | 0.1477 | 0.00473 | -0.1009 | 31.2262
-2.5 | 0.2055 | 0.00463 | -0.1014 | 44.3844
-2 | 0.2627 | 0.00456 | -0.1019 | 57.6096
-1.5 | 0.3193 | 0.00446 | -0.1022 | 71.5919
-1 | 0.3727 | 0.00434 | -0.1019 | 85.8756
-0.5 | 0.4251 | 0.0043 | -0.1014 | 98.8605
0 | 0.4767 | 0.00426 | -0.1007 | 111.9014
0.5 | 0.5269 | 0.00425 | -0.0997 | 123.9765
1.5 | 0.5363 | 0.00492 | -0.0781 | 109.0041
2 | 0.5423 | 0.00548 | -0.068 | 98.9599
2.5 | 0.5523 | 0.00568 | -0.059 | 97.2359
3.5 | 0.5787 | 0.00699 | -0.0427 | 82.7897
4 | 0.5855 | 0.00822 | -0.0338 | 71.2287
4.5 | 0.6167 | 0.00894 | -0.0297 | 68.9821
5 | 0.648 | 0.00977 | -0.0256 | 66.3255
5.5 | 0.683 | 0.01048 | -0.0223 | 65.1718
6 | 0.7179 | 0.01125 | -0.0191 | 63.8133
6.5 | 0.7564 | 0.01194 | -0.0165 | 63.3501
7 | 0.7878 | 0.01289 | -0.0128 | 61.1171
7.5 | 0.8282 | 0.01358 | -0.0107 | 60.9867
8 | 0.8703 | 0.01424 | -0.0089 | 61.1166
8.5 | 0.9074 | 0.01511 | -0.0064 | 60.0529
9 | 0.9508 | 0.01576 | -0.0048 | 60.3299
9.5 | 0.993 | 0.01645 | -0.0031 | 60.3647
10 | 1.0332 | 0.01726 | -0.0012 | 59.861
10.5 | 1.0739 | 0.01808 | 0.0006 | 59.3971
11 | 1.1141 | 0.01892 | 0.0025 | 58.8848
11.5 | 1.1505 | 0.01994 | 0.0049 | 57.6981
12 | 1.1846 | 0.02113 | 0.0075 | 56.0625
12.5 | 1.222 | 0.02215 | 0.0096 | 55.1693
13 | 1.2548 | 0.02349 | 0.0123 | 53.4185
13.5 | 1.2911 | 0.02464 | 0.0144 | 52.3985
14 | 1.3245 | 0.02604 | 0.0167 | 50.8641
14.5 | 1.3577 | 0.02747 | 0.0191 | 49.4248
15 | 1.3911 | 0.02892 | 0.0213 | 48.1017
15.5 | 1.4212 | 0.03064 | 0.0237 | 46.3838
16 | 1.4524 | 0.03231 | 0.0259 | 44.952
16.5 | 1.4775 | 0.03436 | 0.0287 | 43.0006
17 | 1.4989 | 0.03647 | 0.0321 | 41.0995
17.5 | 1.5517 | 0.03902 | 0.0287 | 39.7668
18 | 1.5985 | 0.04223 | 0.0255 | 37.8522
18.5 | 1.6432 | 0.04573 | 0.0224 | 35.9326
19 | 1.6846 | 0.04944 | 0.0196 | 34.0736
19.5 | 1.7171 | 0.05374 | 0.0174 | 31.952

## 143. Re 18M Mach 0.50 (1)
BIGFOIL.COM POLAR EXPORT
NACA67-517 a=0.6
NACA67-517 a=0.6 |  |  |  | Cl Max: | 1.457 | at alpha= | 8 | deg
JavaFoil+Calcfoil stall+Eppler ext transition |  |  |  | L/D Max: | 109.465 | at alpha= | 3 | deg
Re: | 18000000 |  |  | Cd Min: | 0.00558 | at alpha= | -2 | deg
Mach: | 0.5 |  |  | Cl=0 at alpha= | -3.6071 | deg
|  |  |  | @ Cl=0.1, Cd= | 0.0061263
|  |  |  | @ Cl=0.4, Cd= | 0.0064167
|  |  |  | @ Cl=0.6, Cd= | 0.0071511
alpha (deg) | Cl | Cd | Cm | Cl/Cd
-20 | -0.929 | 0.17779 | -0.023 | -5.227
-19.5 | -0.901 | 0.17397 | -0.023 | -5.177
-19 | -0.872 | 0.16626 | -0.023 | -5.245
-18.5 | -0.844 | 0.16844 | -0.024 | -5.01
-18 | -0.817 | 0.14852 | -0.025 | -5.499
-17.5 | -0.788 | 0.14248 | -0.026 | -5.533
-17 | -0.76 | 0.13582 | -0.026 | -5.594
-16.5 | -0.731 | 0.13127 | -0.027 | -5.571
-16 | -0.704 | 0.11784 | -0.028 | -5.973
-15.5 | -0.676 | 0.10966 | -0.028 | -6.165
-15 | -0.648 | 0.1063 | -0.029 | -6.095
-14.5 | -0.62 | 0.09912 | -0.03 | -6.255
-14 | -0.592 | 0.09235 | -0.031 | -6.406
-13.5 | -0.565 | 0.08444 | -0.033 | -6.693
-13 | -0.54 | 0.07584 | -0.036 | -7.119
-12.5 | -0.52 | 0.06252 | -0.041 | -8.323
-12 | -0.568 | 0.01512 | -0.058 | -37.545
-11.5 | -0.448 | 0.07753 | -0.032 | -5.779
-11 | -0.421 | 0.06934 | -0.034 | -6.069
-10.5 | -0.394 | 0.06262 | -0.037 | -6.293
-10 | -0.369 | 0.05534 | -0.042 | -6.661
-9.5 | -0.335 | 0.06175 | -0.035 | -5.424
-9 | -0.307 | 0.06018 | -0.036 | -5.093
-8.5 | -0.338 | 0.01036 | -0.07 | -32.581
-8 | -0.474 | 0.00948 | -0.072 | -50.009
-7.5 | -0.465 | 0.00868 | -0.074 | -53.546
-7 | -0.428 | 0.00816 | -0.075 | -52.415
-6.5 | -0.378 | 0.00774 | -0.077 | -48.823
-6 | -0.321 | 0.00736 | -0.078 | -43.573
-5.5 | -0.258 | 0.00707 | -0.08 | -36.55
-5 | -0.193 | 0.00677 | -0.082 | -28.455
-4.5 | -0.125 | 0.00654 | -0.083 | -19.068
-4 | -0.055 | 0.00637 | -0.085 | -8.683
-3.5 | 0.015 | 0.00623 | -0.087 | 2.45
-3 | 0.087 | 0.00613 | -0.088 | 14.133
-2.5 | 0.158 | 0.00611 | -0.09 | 25.926
-2 | 0.23 | 0.00558 | -0.091 | 41.307
-1.5 | 0.304 | 0.00595 | -0.093 | 51.037
-1 | 0.376 | 0.00629 | -0.094 | 59.751
-0.5 | 0.448 | 0.00667 | -0.096 | 67.12
0 | 0.512 | 0.00692 | -0.097 | 73.988
0.5 | 0.583 | 0.00702 | -0.099 | 83.008
1 | 0.653 | 0.00756 | -0.101 | 86.362
1.5 | 0.723 | 0.00791 | -0.102 | 91.412
2 | 0.794 | 0.00826 | -0.104 | 96.063
2.5 | 0.864 | 0.00845 | -0.105 | 102.184
3 | 0.934 | 0.00853 | -0.107 | 109.465
3.5 | 0.995 | 0.00924 | -0.108 | 107.638
4 | 1.061 | 0.00985 | -0.11 | 107.663
4.5 | 1.126 | 0.01035 | -0.111 | 108.782
5 | 1.189 | 0.01151 | -0.113 | 103.288
5.5 | 1.25 | 0.01215 | -0.114 | 102.879
6 | 1.31 | 0.01276 | -0.116 | 102.657
6.5 | 1.361 | 0.0134 | -0.117 | 101.584
7 | 1.405 | 0.01406 | -0.119 | 99.892
7.5 | 1.438 | 0.0152 | -0.12 | 94.617
8 | 1.457 | 0.01617 | -0.122 | 90.088
8.5 | 1.451 | 0.0173 | -0.123 | 83.854
9 | 1.399 | 0.01861 | -0.125 | 75.139
9.5 | 1.168 | 0.02027 | -0.126 | 57.635
10 | 0.919 | 0.02234 | -0.127 | 41.134
10.5 | 0.951 | 0.02291 | -0.129 | 41.515
11 | 0.973 | 0.02718 | -0.128 | 35.781
11.5 | 1.016 | 0.02441 | -0.131 | 41.6
12 | 1.046 | 0.02665 | -0.132 | 39.234
12.5 | 1.074 | 0.02942 | -0.133 | 36.498
13 | 1.108 | 0.02869 | -0.135 | 38.617

## 144. Re 18M Mach 0.50 (2)
BIGFOIL.COM POLAR EXPORT
NACA67-517 a=0.6
NACA67-517 a=0.6 |  |  |  | Cl Max: | 1.3738 | at alpha= | 14 | deg
XFOIL ncrit=9 |  |  |  | L/D Max: | 159.632 | at alpha= | 1 | deg
Re: | 18000000 |  |  | Cd Min: | 0.04043 | at alpha= | 14 | deg
Mach: | 0.5 |  |  | Cl=0 at alpha= | -99 | deg
|  |  |  | @ Cl=0.1, Cd= | 0.0043
|  |  |  | @ Cl=0.4, Cd= | 0.0043
|  |  |  | @ Cl=0.6, Cd= | 0.0042084
alpha (deg) | Cl | Cd | Cm | Cl/Cd
0 | 0.5634 | 0.0043 | -0.1188 | 131.0233
1 | 0.6513 | 0.00408 | -0.1107 | 159.6324
1.5 | 0.6552 | 0.00414 | -0.0979 | 158.2609
2 | 0.6102 | 0.00549 | -0.0757 | 111.1475
2.5 | 0.593 | 0.00637 | -0.06 | 93.0926
3 | 0.5826 | 0.00729 | -0.0459 | 79.9177
3.5 | 0.5888 | 0.00867 | -0.0355 | 67.9123
4 | 0.6052 | 0.00995 | -0.0273 | 60.8241
4.5 | 0.6222 | 0.01133 | -0.0194 | 54.9162
5 | 0.6385 | 0.01286 | -0.0118 | 49.6501
6 | 0.7105 | 0.01504 | -0.0032 | 47.2407
6.5 | 0.7527 | 0.01599 | 0.0002 | 47.0732
7 | 0.7817 | 0.01745 | 0.0054 | 44.7966
7.5 | 0.827 | 0.01843 | 0.0082 | 44.8725
8 | 0.8736 | 0.01941 | 0.0109 | 45.0077
8.5 | 0.9167 | 0.02061 | 0.0141 | 44.4784
9 | 0.9669 | 0.02159 | 0.0165 | 44.7846
9.5 | 1.0115 | 0.02288 | 0.0196 | 44.2089
10 | 1.0608 | 0.024 | 0.0222 | 44.2
10.5 | 1.1072 | 0.0253 | 0.0254 | 43.7628
11 | 1.1505 | 0.02683 | 0.0289 | 42.8811
11.5 | 1.1876 | 0.02875 | 0.0331 | 41.3078
12 | 1.2324 | 0.03038 | 0.0366 | 40.5662
12.5 | 1.2714 | 0.03245 | 0.0407 | 39.1803
13 | 1.3146 | 0.03445 | 0.0446 | 38.1597
13.5 | 1.351 | 0.03691 | 0.0492 | 36.6025
14 | 1.3738 | 0.04043 | 0.0546 | 33.9797

## 145. Re 20M Mach 0.00 (1)
BIGFOIL.COM POLAR EXPORT
NACA67-517 a=0.6
NACA67-517 a=0.6 |  |  |  | Cl Max: | 1.622 | at alpha= | 13.5 | deg
JavaFoil+Calcfoil stall+Eppler ext transition |  |  |  | L/D Max: | 120.032 | at alpha= | 7.5 | deg
Re: | 20000000 |  |  | Cd Min: | 0.00562 | at alpha= | -4 | deg
Mach: | 0 |  |  | Cl=0 at alpha= | -3.6048 | deg
|  |  |  | @ Cl=0.1, Cd= | 0.0062342
|  |  |  | @ Cl=0.4, Cd= | 0.0065851
|  |  |  | @ Cl=0.6, Cd= | 0.0070857
alpha (deg) | Cl | Cd | Cm | Cl/Cd
-18 | -0.746 | 0.12673 | -0.022 | -5.885
-17.5 | -0.757 | 0.12099 | -0.022 | -6.254
-17 | -0.767 | 0.11416 | -0.023 | -6.719
-16.5 | -0.775 | 0.10781 | -0.025 | -7.191
-16 | -0.783 | 0.09925 | -0.026 | -7.888
-15.5 | -0.787 | 0.09229 | -0.028 | -8.53
-15 | -0.789 | 0.08521 | -0.029 | -9.263
-14.5 | -0.79 | 0.07695 | -0.031 | -10.272
-14 | -0.792 | 0.06648 | -0.034 | -11.92
-13.5 | -0.802 | 0.05054 | -0.038 | -15.868
-13 | -0.882 | 0.01454 | -0.048 | -60.63
-12.5 | -0.868 | 0.01275 | -0.05 | -68.052
-12 | -0.851 | 0.0109 | -0.052 | -78.074
-11.5 | -0.828 | 0.0092 | -0.053 | -90.039
-11 | -0.792 | 0.00881 | -0.055 | -89.874
-10.5 | -0.752 | 0.0085 | -0.056 | -88.46
-10 | -0.709 | 0.00822 | -0.057 | -86.301
-9.5 | -0.664 | 0.00795 | -0.059 | -83.465
-9 | -0.616 | 0.0076 | -0.06 | -81.058
-8.5 | -0.566 | 0.00741 | -0.062 | -76.393
-8 | -0.514 | 0.00613 | -0.063 | -83.919
-7.5 | -0.46 | 0.00592 | -0.065 | -77.76
-7 | -0.405 | 0.00626 | -0.066 | -64.72
-6.5 | -0.348 | 0.00607 | -0.068 | -57.361
-6 | -0.29 | 0.00665 | -0.069 | -43.655
-5.5 | -0.231 | 0.00648 | -0.07 | -35.658
-5 | -0.171 | 0.00636 | -0.072 | -26.873
-4.5 | -0.11 | 0.00594 | -0.073 | -18.513
-4 | -0.049 | 0.00562 | -0.074 | -8.626
-3.5 | 0.013 | 0.00602 | -0.076 | 2.218
-3 | 0.076 | 0.00618 | -0.077 | 12.23
-2.5 | 0.138 | 0.00632 | -0.078 | 21.838
-2 | 0.2 | 0.00641 | -0.08 | 31.275
-1.5 | 0.264 | 0.00666 | -0.081 | 39.561
-1 | 0.326 | 0.00654 | -0.082 | 49.903
-0.5 | 0.389 | 0.00656 | -0.084 | 59.269
0 | 0.446 | 0.00669 | -0.085 | 66.687
0.5 | 0.507 | 0.00687 | -0.086 | 73.881
1 | 0.569 | 0.00704 | -0.088 | 80.758
1.5 | 0.63 | 0.00713 | -0.089 | 88.308
2 | 0.691 | 0.00733 | -0.09 | 94.332
2.5 | 0.752 | 0.0075 | -0.092 | 100.251
3 | 0.813 | 0.00773 | -0.093 | 105.235
3.5 | 0.869 | 0.00793 | -0.094 | 109.61
4 | 0.927 | 0.00791 | -0.096 | 117.288
4.5 | 0.986 | 0.00823 | -0.097 | 119.73
5 | 1.043 | 0.009 | -0.098 | 115.85
5.5 | 1.1 | 0.00944 | -0.1 | 116.562
6 | 1.156 | 0.00979 | -0.101 | 118.016
6.5 | 1.209 | 0.01015 | -0.102 | 119.198
7 | 1.261 | 0.01054 | -0.104 | 119.643
7.5 | 1.31 | 0.01092 | -0.105 | 120.032
8 | 1.358 | 0.01135 | -0.106 | 119.615
8.5 | 1.402 | 0.01204 | -0.107 | 116.459
9 | 1.445 | 0.01254 | -0.109 | 115.171
9.5 | 1.484 | 0.01307 | -0.11 | 113.542
10 | 1.518 | 0.01364 | -0.111 | 111.272
10.5 | 1.547 | 0.01416 | -0.112 | 109.22
11 | 1.571 | 0.01476 | -0.114 | 106.429
11.5 | 1.591 | 0.01544 | -0.115 | 103.076
12 | 1.606 | 0.01608 | -0.116 | 99.912
12.5 | 1.616 | 0.01683 | -0.117 | 96.028
13 | 1.621 | 0.01763 | -0.118 | 91.988
13.5 | 1.622 | 0.01838 | -0.119 | 88.251
14 | 1.617 | 0.01939 | -0.12 | 83.398
14.5 | 1.608 | 0.02017 | -0.121 | 79.736
15 | 1.595 | 0.02124 | -0.122 | 75.095
15.5 | 1.577 | 0.02255 | -0.123 | 69.93
16 | 1.556 | 0.02347 | -0.124 | 66.277
16.5 | 1.53 | 0.02506 | -0.125 | 61.055
17 | 1.502 | 0.02638 | -0.126 | 56.931
17.5 | 1.471 | 0.02786 | -0.127 | 52.808
18 | 1.437 | 0.02967 | -0.128 | 48.435
18.5 | 1.399 | 0.03151 | -0.129 | 44.393

## 146. Re 20M Mach 0.00 (2)
BIGFOIL.COM POLAR EXPORT
NACA67-517 a=0.6
NACA67-517 a=0.6 |  |  |  | Cl Max: | 1.7255 | at alpha= | 19.5 | deg
XFOIL ncrit=9 |  |  |  | L/D Max: | 106.739 | at alpha= | 0.5 | deg
Re: | 20000000 |  |  | Cd Min: | 0.04197 | at alpha= | 19.5 | deg
Mach: | 0 |  |  | Cl=0 at alpha= | -99 | deg
|  |  |  | @ Cl=0.1, Cd= | 0.00434
|  |  |  | @ Cl=0.4, Cd= | 0.00434
|  |  |  | @ Cl=0.6, Cd= | 0.0079902
alpha (deg) | Cl | Cd | Cm | Cl/Cd
0 | 0.4522 | 0.00434 | -0.0956 | 104.1935
0.5 | 0.491 | 0.0046 | -0.0926 | 106.7391
1 | 0.513 | 0.00507 | -0.0861 | 101.1834
1.5 | 0.5102 | 0.00525 | -0.074 | 97.181
2 | 0.5247 | 0.00563 | -0.066 | 93.1972
2.5 | 0.5525 | 0.00563 | -0.061 | 98.135
3.5 | 0.5691 | 0.00677 | -0.0435 | 84.062
4 | 0.5849 | 0.00774 | -0.0366 | 75.5685
4.5 | 0.6187 | 0.0083 | -0.0332 | 74.5422
5.5 | 0.6881 | 0.00956 | -0.0271 | 71.977
6 | 0.721 | 0.01027 | -0.0238 | 70.2045
6.5 | 0.7616 | 0.01079 | -0.022 | 70.5839
7 | 0.7965 | 0.0115 | -0.0193 | 69.2609
7.5 | 0.8328 | 0.0122 | -0.0169 | 68.2623
8 | 0.8743 | 0.01275 | -0.0154 | 68.5725
8.5 | 0.9127 | 0.01342 | -0.0135 | 68.0104
9 | 0.953 | 0.01405 | -0.012 | 67.8292
9.5 | 0.9935 | 0.01465 | -0.0106 | 67.8157
10 | 1.0349 | 0.01523 | -0.0093 | 67.9514
10.5 | 1.0717 | 0.01601 | -0.0075 | 66.9394
11 | 1.1099 | 0.01677 | -0.0059 | 66.1837
11.5 | 1.1477 | 0.01751 | -0.0043 | 65.5454
12 | 1.1798 | 0.01854 | -0.0019 | 63.6354
12.5 | 1.2148 | 0.01945 | -0.0001 | 62.4576
13 | 1.2512 | 0.02032 | 0.0014 | 61.5748
13.5 | 1.2826 | 0.02147 | 0.0036 | 59.7392
14 | 1.3171 | 0.02246 | 0.0052 | 58.642
14.5 | 1.3517 | 0.02349 | 0.0067 | 57.5436
15 | 1.3798 | 0.02487 | 0.009 | 55.4805
15.5 | 1.4135 | 0.02601 | 0.0103 | 54.3445
16 | 1.4422 | 0.02737 | 0.0123 | 52.6927
16.5 | 1.4714 | 0.02877 | 0.014 | 51.1436
17 | 1.4954 | 0.03042 | 0.0164 | 49.1584
17.5 | 1.5361 | 0.03192 | 0.0154 | 48.1234
18 | 1.5833 | 0.03439 | 0.0115 | 46.0395
18.5 | 1.6336 | 0.03675 | 0.0072 | 44.4517
19 | 1.6823 | 0.03927 | 0.0029 | 42.8393
19.5 | 1.7255 | 0.04197 | -0.0005 | 41.1127

## 147. Re 20M Mach 0.10 (1)
BIGFOIL.COM POLAR EXPORT
NACA67-517 a=0.6
NACA67-517 a=0.6 |  |  |  | Cl Max: | 1.612 | at alpha= | 13 | deg
JavaFoil+Calcfoil stall+Eppler ext transition |  |  |  | L/D Max: | 119.732 | at alpha= | 4.5 | deg
Re: | 20000000 |  |  | Cd Min: | 0.00559 | at alpha= | -4 | deg
Mach: | 0.1 |  |  | Cl=0 at alpha= | -3.6048 | deg
|  |  |  | @ Cl=0.1, Cd= | 0.0062467
|  |  |  | @ Cl=0.4, Cd= | 0.0066403
|  |  |  | @ Cl=0.6, Cd= | 0.0070997
alpha (deg) | Cl | Cd | Cm | Cl/Cd
-17.5 | -0.723 | 0.12349 | -0.022 | -5.858
-17 | -0.737 | 0.11689 | -0.023 | -6.301
-16.5 | -0.748 | 0.11048 | -0.024 | -6.771
-16 | -0.759 | 0.1017 | -0.026 | -7.458
-15.5 | -0.766 | 0.0949 | -0.027 | -8.069
-15 | -0.77 | 0.08799 | -0.029 | -8.756
-14.5 | -0.773 | 0.08089 | -0.03 | -9.55
-14 | -0.772 | 0.0737 | -0.032 | -10.476
-13.5 | -0.776 | 0.06161 | -0.036 | -12.591
-13 | -0.829 | 0.02635 | -0.045 | -31.451
-12.5 | -0.863 | 0.01276 | -0.05 | -67.629
-12 | -0.845 | 0.01136 | -0.052 | -74.422
-11.5 | -0.826 | 0.00931 | -0.054 | -88.752
-11 | -0.791 | 0.00895 | -0.055 | -88.339
-10.5 | -0.751 | 0.00859 | -0.056 | -87.488
-10 | -0.709 | 0.0083 | -0.058 | -85.478
-9.5 | -0.664 | 0.008 | -0.059 | -83.042
-9 | -0.617 | 0.00775 | -0.061 | -79.673
-8.5 | -0.567 | 0.00748 | -0.062 | -75.811
-8 | -0.516 | 0.00721 | -0.063 | -71.484
-7.5 | -0.462 | 0.00595 | -0.065 | -77.645
-7 | -0.406 | 0.0063 | -0.066 | -64.495
-6.5 | -0.35 | 0.00611 | -0.068 | -57.177
-6 | -0.292 | 0.00679 | -0.069 | -42.955
-5.5 | -0.232 | 0.00657 | -0.071 | -35.317
-5 | -0.172 | 0.00616 | -0.072 | -27.86
-4.5 | -0.11 | 0.00593 | -0.073 | -18.618
-4 | -0.049 | 0.00559 | -0.075 | -8.714
-3.5 | 0.013 | 0.00607 | -0.076 | 2.212
-3 | 0.076 | 0.00622 | -0.077 | 12.213
-2.5 | 0.139 | 0.00629 | -0.079 | 22.04
-2 | 0.201 | 0.00638 | -0.08 | 31.554
-1.5 | 0.265 | 0.00664 | -0.081 | 39.874
-1 | 0.328 | 0.00658 | -0.083 | 49.813
-0.5 | 0.39 | 0.00663 | -0.084 | 58.94
0 | 0.448 | 0.00669 | -0.085 | 67.043
0.5 | 0.51 | 0.00692 | -0.087 | 73.709
1 | 0.572 | 0.00704 | -0.088 | 81.16
1.5 | 0.633 | 0.00717 | -0.09 | 88.247
2 | 0.694 | 0.00735 | -0.091 | 94.517
2.5 | 0.756 | 0.00751 | -0.092 | 100.617
3 | 0.817 | 0.00774 | -0.094 | 105.533
3.5 | 0.873 | 0.008 | -0.095 | 109.133
4 | 0.932 | 0.00796 | -0.096 | 117.043
4.5 | 0.99 | 0.00827 | -0.098 | 119.732
5 | 1.048 | 0.00905 | -0.099 | 115.772
5.5 | 1.105 | 0.00949 | -0.1 | 116.42
6 | 1.161 | 0.00987 | -0.102 | 117.647
6.5 | 1.215 | 0.01024 | -0.103 | 118.625
7 | 1.266 | 0.01062 | -0.104 | 119.244
7.5 | 1.316 | 0.01104 | -0.105 | 119.23
8 | 1.363 | 0.01144 | -0.107 | 119.109
8.5 | 1.407 | 0.01217 | -0.108 | 115.674
9 | 1.449 | 0.01268 | -0.109 | 114.284
9.5 | 1.488 | 0.01323 | -0.11 | 112.483
10 | 1.521 | 0.0138 | -0.112 | 110.167
10.5 | 1.549 | 0.01433 | -0.113 | 108.076
11 | 1.572 | 0.01496 | -0.114 | 105.05
11.5 | 1.589 | 0.01562 | -0.115 | 101.749
12 | 1.602 | 0.01629 | -0.116 | 98.341
12.5 | 1.61 | 0.01707 | -0.118 | 94.299
13 | 1.612 | 0.0179 | -0.119 | 90.05
13.5 | 1.609 | 0.01867 | -0.12 | 86.168
14 | 1.601 | 0.01976 | -0.121 | 81.029
14.5 | 1.588 | 0.02067 | -0.122 | 76.813
15 | 1.57 | 0.02167 | -0.123 | 72.468
15.5 | 1.548 | 0.02285 | -0.124 | 67.749
16 | 1.521 | 0.02439 | -0.125 | 62.351
16.5 | 1.491 | 0.02575 | -0.126 | 57.893
17 | 1.457 | 0.02716 | -0.127 | 53.643
17.5 | 1.42 | 0.02902 | -0.128 | 48.944
18 | 1.381 | 0.03117 | -0.128 | 44.306

## 148. Re 20M Mach 0.10 (2)
BIGFOIL.COM POLAR EXPORT
NACA67-517 a=0.6
NACA67-517 a=0.6 |  |  |  | Cl Max: | 1.7256 | at alpha= | 19.5 | deg
XFOIL ncrit=9 |  |  |  | L/D Max: | 108.684 | at alpha= | 0.5 | deg
Re: | 20000000 |  |  | Cd Min: | 0.04346 | at alpha= | 19.5 | deg
Mach: | 0.1 |  |  | Cl=0 at alpha= | -4.2115 | deg
|  |  |  | @ Cl=0.1, Cd= | 0.004687
|  |  |  | @ Cl=0.4, Cd= | 0.0043609
|  |  |  | @ Cl=0.6, Cd= | 0.0080794
alpha (deg) | Cl | Cd | Cm | Cl/Cd
-20 | -1.3145 | 0.0228 | -0.1443 | -57.6535
-19.5 | -1.2985 | 0.02108 | -0.1411 | -61.5987
-19 | -1.2789 | 0.0196 | -0.1379 | -65.25
-18.5 | -1.2573 | 0.01827 | -0.1346 | -68.8177
-17.5 | -1.2056 | 0.01607 | -0.1282 | -75.0218
-17 | -1.1746 | 0.01522 | -0.1254 | -77.1748
-16.5 | -1.1446 | 0.01433 | -0.1222 | -79.8744
-16 | -1.1156 | 0.01335 | -0.1188 | -83.5655
-15.5 | -1.0836 | 0.01245 | -0.1157 | -87.0361
-15 | -1.0449 | 0.01189 | -0.1135 | -87.8806
-14.5 | -1.0233 | 0.01034 | -0.1086 | -98.9652
-14 | -0.9815 | 0.00982 | -0.1067 | -99.9491
-13.5 | -0.9373 | 0.00942 | -0.1051 | -99.5011
-13 | -0.8922 | 0.00905 | -0.1037 | -98.5856
-12.5 | -0.8464 | 0.00871 | -0.1023 | -97.1757
-12 | -0.8002 | 0.00839 | -0.101 | -95.3754
-11.5 | -0.7538 | 0.00808 | -0.0997 | -93.2921
-11 | -0.7072 | 0.00777 | -0.0984 | -91.0167
-10.5 | -0.6607 | 0.00748 | -0.097 | -88.3289
-10 | -0.6145 | 0.00718 | -0.0955 | -85.585
-9.5 | -0.5688 | 0.00693 | -0.0939 | -82.0779
-9 | -0.5185 | 0.0067 | -0.0933 | -77.3881
-7.5 | -0.3592 | 0.00608 | -0.093 | -59.0789
-7 | -0.3053 | 0.00589 | -0.0931 | -51.8336
-6.5 | -0.2515 | 0.00569 | -0.0932 | -44.2004
-6 | -0.1974 | 0.00551 | -0.0934 | -35.8258
-5.5 | -0.1426 | 0.00536 | -0.0937 | -26.6045
-5 | -0.0875 | 0.00517 | -0.094 | -16.9246
-4.5 | -0.0322 | 0.00498 | -0.0944 | -6.4659
-4 | 0.0236 | 0.00483 | -0.0949 | 4.8861
-3.5 | 0.0794 | 0.00472 | -0.0955 | 16.822
-3 | 0.1356 | 0.00463 | -0.0961 | 29.2873
-2.5 | 0.1917 | 0.00455 | -0.0966 | 42.1319
-2 | 0.2477 | 0.00448 | -0.0972 | 55.2902
-1.5 | 0.302 | 0.00443 | -0.0975 | 68.1716
-1 | 0.3533 | 0.00437 | -0.0971 | 80.8467
-0.5 | 0.4048 | 0.00436 | -0.0968 | 92.844
0 | 0.4558 | 0.00433 | -0.0963 | 105.2656
0.5 | 0.4956 | 0.00456 | -0.0935 | 108.6842
1 | 0.5164 | 0.00504 | -0.0866 | 102.4603
1.5 | 0.5099 | 0.00529 | -0.0737 | 96.3894
2 | 0.5254 | 0.00565 | -0.0659 | 92.9912
2.5 | 0.5512 | 0.00571 | -0.0605 | 96.5324
3 | 0.5582 | 0.006 | -0.0513 | 93.0333
3.5 | 0.5694 | 0.00682 | -0.0431 | 83.4897
4 | 0.5853 | 0.0078 | -0.0362 | 75.0385
4.5 | 0.6174 | 0.00841 | -0.0324 | 73.4126
5 | 0.6543 | 0.00897 | -0.0297 | 72.9431
5.5 | 0.687 | 0.0097 | -0.0263 | 70.8247
6 | 0.7208 | 0.0104 | -0.0231 | 69.3077
6.5 | 0.7617 | 0.01093 | -0.0213 | 69.6889
7 | 0.7946 | 0.01172 | -0.0182 | 67.7986
7.5 | 0.833 | 0.01237 | -0.016 | 67.3403
8 | 0.8749 | 0.01292 | -0.0146 | 67.7167
8.5 | 0.9115 | 0.01369 | -0.0123 | 66.5814
9 | 0.954 | 0.01425 | -0.0111 | 66.9474
9.5 | 0.9949 | 0.01486 | -0.0096 | 66.9515
10 | 1.0336 | 0.01556 | -0.0079 | 66.4267
10.5 | 1.073 | 0.01628 | -0.0064 | 65.9091
11 | 1.1122 | 0.01702 | -0.0048 | 65.3467
11.5 | 1.149 | 0.01783 | -0.003 | 64.442
12 | 1.1813 | 0.01888 | -0.0006 | 62.5689
12.5 | 1.2176 | 0.01977 | 0.0012 | 61.5883
13 | 1.2519 | 0.02078 | 0.0031 | 60.2454
13.5 | 1.285 | 0.02188 | 0.0051 | 58.7294
14 | 1.3202 | 0.02287 | 0.0068 | 57.7263
14.5 | 1.3511 | 0.02417 | 0.0088 | 55.8999
15 | 1.3834 | 0.02536 | 0.0107 | 54.5505
15.5 | 1.4169 | 0.02656 | 0.0122 | 53.3471
16 | 1.4453 | 0.02801 | 0.0143 | 51.5994
16.5 | 1.4748 | 0.02945 | 0.0161 | 50.0781
17 | 1.4979 | 0.03124 | 0.0186 | 47.9481
17.5 | 1.5391 | 0.03274 | 0.0178 | 47.0098
18 | 1.5853 | 0.03542 | 0.014 | 44.7572
18.5 | 1.638 | 0.03774 | 0.0096 | 43.4022
19 | 1.6832 | 0.04059 | 0.0058 | 41.4683
19.5 | 1.7256 | 0.04346 | 0.0025 | 39.7055

## 149. Re 20M Mach 0.25 (1)
BIGFOIL.COM POLAR EXPORT
NACA67-517 a=0.6
NACA67-517 a=0.6 |  |  |  | Cl Max: | 1.566 | at alpha= | 11.5 | deg
JavaFoil+Calcfoil stall+Eppler ext transition |  |  |  | L/D Max: | 118.148 | at alpha= | 4.5 | deg
Re: | 20000000 |  |  | Cd Min: | 0.00532 | at alpha= | -5 | deg
Mach: | 0.25 |  |  | Cl=0 at alpha= | -3.6094 | deg
|  |  |  | @ Cl=0.1, Cd= | 0.0063122
|  |  |  | @ Cl=0.4, Cd= | 0.0066898
|  |  |  | @ Cl=0.6, Cd= | 0.0072309
alpha (deg) | Cl | Cd | Cm | Cl/Cd
-16.5 | -0.515 | 0.12386 | -0.022 | -4.155
-16 | -0.554 | 0.11639 | -0.023 | -4.761
-15.5 | -0.589 | 0.1098 | -0.024 | -5.365
-15 | -0.619 | 0.10332 | -0.025 | -5.991
-14.5 | -0.643 | 0.09685 | -0.026 | -6.644
-14 | -0.663 | 0.08944 | -0.028 | -7.414
-13.5 | -0.677 | 0.08258 | -0.03 | -8.199
-13 | -0.686 | 0.07456 | -0.032 | -9.206
-12.5 | -0.689 | 0.06795 | -0.034 | -10.146
-12 | -0.689 | 0.05935 | -0.038 | -11.617
-11.5 | -0.777 | 0.01514 | -0.053 | -51.298
-11 | -0.775 | 0.00953 | -0.056 | -81.369
-10.5 | -0.743 | 0.00909 | -0.058 | -81.699
-10 | -0.706 | 0.00872 | -0.059 | -81.012
-9.5 | -0.665 | 0.00838 | -0.061 | -79.382
-9 | -0.621 | 0.00804 | -0.062 | -77.229
-8.5 | -0.573 | 0.00777 | -0.064 | -73.812
-8 | -0.523 | 0.0075 | -0.065 | -69.732
-7.5 | -0.47 | 0.00726 | -0.067 | -64.642
-7 | -0.414 | 0.00593 | -0.068 | -69.879
-6.5 | -0.357 | 0.00576 | -0.07 | -61.935
-6 | -0.298 | 0.00565 | -0.071 | -52.681
-5.5 | -0.237 | 0.00566 | -0.072 | -41.945
-5 | -0.176 | 0.00532 | -0.074 | -33.03
-4.5 | -0.113 | 0.00628 | -0.075 | -18.04
-4 | -0.05 | 0.0061 | -0.077 | -8.206
-3.5 | 0.014 | 0.00611 | -0.078 | 2.254
-3 | 0.078 | 0.00624 | -0.079 | 12.504
-2.5 | 0.142 | 0.00645 | -0.081 | 22.059
-2 | 0.207 | 0.00652 | -0.082 | 31.756
-1.5 | 0.272 | 0.00673 | -0.084 | 40.449
-1 | 0.337 | 0.00668 | -0.085 | 50.445
-0.5 | 0.401 | 0.00669 | -0.086 | 59.974
0 | 0.46 | 0.00682 | -0.088 | 67.446
0.5 | 0.524 | 0.00706 | -0.089 | 74.151
1 | 0.587 | 0.0072 | -0.09 | 81.518
1.5 | 0.65 | 0.00735 | -0.092 | 88.475
2 | 0.713 | 0.00754 | -0.093 | 94.504
2.5 | 0.776 | 0.00771 | -0.095 | 100.661
3 | 0.839 | 0.00798 | -0.096 | 105.088
3.5 | 0.896 | 0.00784 | -0.097 | 114.255
4 | 0.956 | 0.00827 | -0.099 | 115.589
4.5 | 1.016 | 0.0086 | -0.1 | 118.148
5 | 1.075 | 0.00945 | -0.102 | 113.741
5.5 | 1.133 | 0.00991 | -0.103 | 114.341
6 | 1.19 | 0.0103 | -0.104 | 115.529
6.5 | 1.244 | 0.01071 | -0.106 | 116.124
7 | 1.295 | 0.01113 | -0.107 | 116.403
7.5 | 1.344 | 0.01159 | -0.108 | 115.953
8 | 1.39 | 0.01205 | -0.11 | 115.39
8.5 | 1.432 | 0.01286 | -0.111 | 111.385
9 | 1.471 | 0.01346 | -0.112 | 109.239
9.5 | 1.505 | 0.01406 | -0.113 | 107.074
10 | 1.532 | 0.01469 | -0.115 | 104.27
10.5 | 1.551 | 0.01537 | -0.116 | 100.881
11 | 1.562 | 0.01611 | -0.117 | 96.99
11.5 | 1.566 | 0.01693 | -0.118 | 92.526
12 | 1.562 | 0.01773 | -0.12 | 88.15
12.5 | 1.55 | 0.01857 | -0.121 | 83.444
13 | 1.528 | 0.01972 | -0.122 | 77.483
13.5 | 1.498 | 0.02085 | -0.123 | 71.839
14 | 1.459 | 0.02227 | -0.124 | 65.521
14.5 | 1.411 | 0.02377 | -0.125 | 59.355
15 | 1.355 | 0.02517 | -0.126 | 53.856
15.5 | 1.292 | 0.02698 | -0.127 | 47.885
16 | 1.219 | 0.02976 | -0.127 | 40.98
16.5 | 1.142 | 0.03248 | -0.128 | 35.153

## 150. Re 20M Mach 0.25 (2)
BIGFOIL.COM POLAR EXPORT
NACA67-517 a=0.6
NACA67-517 a=0.6 |  |  |  | Cl Max: | 1.7186 | at alpha= | 19.5 | deg
XFOIL ncrit=9 |  |  |  | L/D Max: | 110.123 | at alpha= | 1 | deg
Re: | 20000000 |  |  | Cd Min: | 0.05553 | at alpha= | 20 | deg
Mach: | 0.25 |  |  | Cl=0 at alpha= | -4.2723 | deg
|  |  |  | @ Cl=0.1, Cd= | 0.0047402
|  |  |  | @ Cl=0.4, Cd= | 0.0043432
|  |  |  | @ Cl=0.6, Cd= | 0.0082831
alpha (deg) | Cl | Cd | Cm | Cl/Cd
-20 | -1.1787 | 0.03849 | -0.1746 | -30.6235
-19.5 | -1.2032 | 0.03228 | -0.174 | -37.2739
-19 | -1.2123 | 0.02811 | -0.171 | -43.127
-18.5 | -1.208 | 0.02515 | -0.1672 | -48.0318
-18 | -1.2053 | 0.02241 | -0.1623 | -53.784
-17.5 | -1.1929 | 0.02033 | -0.1574 | -58.6768
-17 | -1.1731 | 0.01869 | -0.1527 | -62.7662
-16.5 | -1.1498 | 0.01723 | -0.1479 | -66.7324
-16 | -1.1226 | 0.01596 | -0.1432 | -70.3383
-15.5 | -1.0929 | 0.01478 | -0.1387 | -73.9445
-15 | -1.0572 | 0.01383 | -0.1349 | -76.4425
-14.5 | -1.0245 | 0.01275 | -0.1305 | -80.3529
-14 | -0.9857 | 0.01193 | -0.1268 | -82.6236
-13.5 | -0.9461 | 0.01107 | -0.1233 | -85.4652
-13 | -0.9156 | 0.00972 | -0.1185 | -94.1975
-12.5 | -0.867 | 0.00928 | -0.1163 | -93.4267
-12 | -0.8181 | 0.00888 | -0.1142 | -92.1284
-11.5 | -0.7682 | 0.00851 | -0.1122 | -90.2703
-11 | -0.7182 | 0.00816 | -0.1104 | -88.0147
-10 | -0.6172 | 0.00749 | -0.1071 | -82.4032
-9.5 | -0.5669 | 0.00715 | -0.1054 | -79.2867
-9 | -0.5168 | 0.00683 | -0.1038 | -75.6662
-8.5 | -0.4672 | 0.00659 | -0.102 | -70.8953
-8 | -0.4168 | 0.00639 | -0.1005 | -65.2269
-7 | -0.3066 | 0.00599 | -0.0996 | -51.1853
-6.5 | -0.2511 | 0.0058 | -0.0993 | -43.2931
-6 | -0.1955 | 0.0056 | -0.0991 | -34.9107
-5.5 | -0.1393 | 0.00541 | -0.0991 | -25.7486
-5 | -0.0825 | 0.00523 | -0.0993 | -15.7744
-4.5 | -0.026 | 0.00503 | -0.0994 | -5.169
-4 | 0.0311 | 0.00487 | -0.0997 | 6.386
-3.5 | 0.0887 | 0.00476 | -0.1001 | 18.6345
-3 | 0.1459 | 0.00466 | -0.1005 | 31.309
-2.5 | 0.2042 | 0.00456 | -0.1012 | 44.7807
-2 | 0.2612 | 0.0045 | -0.1016 | 58.0444
-1.5 | 0.3171 | 0.00446 | -0.1017 | 71.0987
-1 | 0.3702 | 0.00436 | -0.1014 | 84.9083
-0.5 | 0.4233 | 0.00433 | -0.101 | 97.7598
0 | 0.4745 | 0.00431 | -0.1002 | 110.0928
1 | 0.5385 | 0.00489 | -0.0905 | 110.1227
1.5 | 0.5169 | 0.00536 | -0.074 | 96.4366
2 | 0.5306 | 0.00575 | -0.0656 | 92.2783
2.5 | 0.5497 | 0.00606 | -0.0585 | 90.7096
3 | 0.567 | 0.00655 | -0.0512 | 86.5649
3.5 | 0.5722 | 0.0071 | -0.0415 | 80.5915
4.5 | 0.6152 | 0.00893 | -0.0294 | 68.8914
5 | 0.6476 | 0.00971 | -0.0255 | 66.6941
5.5 | 0.6841 | 0.01041 | -0.0225 | 65.7157
6 | 0.7185 | 0.01119 | -0.0191 | 64.2091
6.5 | 0.7583 | 0.01184 | -0.0168 | 64.0456
7 | 0.7918 | 0.0127 | -0.0134 | 62.3465
7.5 | 0.8308 | 0.01344 | -0.0111 | 61.8155
8 | 0.8738 | 0.01406 | -0.0094 | 62.1479
8.5 | 0.9129 | 0.01485 | -0.0071 | 61.4747
9 | 0.9556 | 0.01553 | -0.0055 | 61.5325
9.5 | 0.9979 | 0.01623 | -0.0038 | 61.4849
10 | 1.041 | 0.0169 | -0.0023 | 61.5976
10.5 | 1.0787 | 0.01783 | 0 | 60.4992
11 | 1.1193 | 0.01866 | 0.0018 | 59.9839
11.5 | 1.1578 | 0.01958 | 0.0039 | 59.1318
12 | 1.1891 | 0.02087 | 0.007 | 56.9765
12.5 | 1.2271 | 0.02189 | 0.009 | 56.0576
13 | 1.2614 | 0.0231 | 0.0115 | 54.6061
13.5 | 1.2967 | 0.02434 | 0.0137 | 53.2744
14 | 1.3324 | 0.02556 | 0.0159 | 52.1283
14.5 | 1.3646 | 0.02708 | 0.0183 | 50.3914
15 | 1.3991 | 0.02843 | 0.0205 | 49.2121
15.5 | 1.4278 | 0.03024 | 0.0231 | 47.2156
16 | 1.4615 | 0.03174 | 0.0251 | 46.046
16.5 | 1.4853 | 0.03393 | 0.0279 | 43.7754
17 | 1.5105 | 0.03602 | 0.0306 | 41.935
17.5 | 1.5461 | 0.03802 | 0.0314 | 40.6654
18 | 1.5953 | 0.04123 | 0.0277 | 38.6927
18.5 | 1.6403 | 0.04457 | 0.0247 | 36.8028
19 | 1.6855 | 0.04801 | 0.0216 | 35.1073
19.5 | 1.7186 | 0.05236 | 0.0193 | 32.8228
20 | 1.7063 | 0.05553 | 0.0267 | 30.7275

## 151. Re 20M Mach 0.50 (1)
BIGFOIL.COM POLAR EXPORT
NACA67-517 a=0.6
NACA67-517 a=0.6 |  |  |  | Cl Max: | 1.458 | at alpha= | 8 | deg
JavaFoil+Calcfoil stall+Eppler ext transition |  |  |  | L/D Max: | 108.889 | at alpha= | 4 | deg
Re: | 20000000 |  |  | Cd Min: | 0.00563 | at alpha= | -2.5 | deg
Mach: | 0.5 |  |  | Cl=0 at alpha= | -3.6071 | deg
|  |  |  | @ Cl=0.1, Cd= | 0.0061038
|  |  |  | @ Cl=0.4, Cd= | 0.0067733
|  |  |  | @ Cl=0.6, Cd= | 0.0075729
alpha (deg) | Cl | Cd | Cm | Cl/Cd
-20 | -0.929 | 0.1769 | -0.023 | -5.252
-19.5 | -0.901 | 0.17803 | -0.023 | -5.059
-19 | -0.872 | 0.17126 | -0.023 | -5.091
-18.5 | -0.844 | 0.17818 | -0.024 | -4.736
-18 | -0.816 | 0.15057 | -0.025 | -5.423
-17.5 | -0.788 | 0.14661 | -0.025 | -5.375
-17 | -0.759 | 0.141 | -0.026 | -5.386
-16.5 | -0.731 | 0.13711 | -0.026 | -5.331
-16 | -0.704 | 0.11994 | -0.028 | -5.868
-15.5 | -0.676 | 0.11163 | -0.028 | -6.055
-15 | -0.647 | 0.1098 | -0.029 | -5.894
-14.5 | -0.619 | 0.10467 | -0.029 | -5.909
-14 | -0.591 | 0.09762 | -0.03 | -6.051
-13.5 | -0.563 | 0.09031 | -0.031 | -6.232
-13 | -0.535 | 0.08329 | -0.033 | -6.427
-12.5 | -0.513 | 0.07044 | -0.038 | -7.279
-12 | -0.522 | 0.03516 | -0.051 | -14.839
-11.5 | -0.448 | 0.07737 | -0.032 | -5.791
-11 | -0.421 | 0.06887 | -0.035 | -6.114
-10.5 | -0.394 | 0.06197 | -0.038 | -6.365
-10 | -0.369 | 0.05462 | -0.042 | -6.76
-9.5 | -0.335 | 0.06104 | -0.035 | -5.489
-9 | -0.307 | 0.0599 | -0.036 | -5.118
-8.5 | -0.338 | 0.01009 | -0.07 | -33.503
-8 | -0.474 | 0.00932 | -0.072 | -50.869
-7.5 | -0.465 | 0.00853 | -0.074 | -54.51
-7 | -0.428 | 0.00805 | -0.075 | -53.138
-6.5 | -0.378 | 0.00761 | -0.077 | -49.703
-6 | -0.321 | 0.00726 | -0.079 | -44.178
-5.5 | -0.258 | 0.00697 | -0.08 | -37.05
-5 | -0.193 | 0.00672 | -0.082 | -28.677
-4.5 | -0.125 | 0.0065 | -0.083 | -19.198
-4 | -0.055 | 0.00634 | -0.085 | -8.73
-3.5 | 0.015 | 0.00618 | -0.087 | 2.471
-3 | 0.087 | 0.00621 | -0.088 | 13.948
-2.5 | 0.158 | 0.00563 | -0.09 | 28.146
-2 | 0.23 | 0.00591 | -0.091 | 38.999
-1.5 | 0.304 | 0.0061 | -0.093 | 49.771
-1 | 0.376 | 0.00676 | -0.094 | 55.588
-0.5 | 0.448 | 0.0068 | -0.096 | 65.885
0 | 0.512 | 0.00698 | -0.098 | 73.453
0.5 | 0.583 | 0.0075 | -0.099 | 77.76
1 | 0.653 | 0.0078 | -0.101 | 83.79
1.5 | 0.724 | 0.00803 | -0.102 | 90.126
2 | 0.794 | 0.00833 | -0.104 | 95.283
2.5 | 0.864 | 0.00874 | -0.105 | 98.793
3 | 0.934 | 0.00899 | -0.107 | 103.866
3.5 | 0.995 | 0.0092 | -0.108 | 108.16
4 | 1.061 | 0.00975 | -0.11 | 108.889
4.5 | 1.126 | 0.01063 | -0.111 | 105.881
5 | 1.189 | 0.01139 | -0.113 | 104.442
5.5 | 1.251 | 0.01194 | -0.115 | 104.788
6 | 1.31 | 0.01254 | -0.116 | 104.475
6.5 | 1.361 | 0.01315 | -0.117 | 103.527
7 | 1.405 | 0.01384 | -0.119 | 101.527
7.5 | 1.439 | 0.01494 | -0.12 | 96.332
8 | 1.458 | 0.01596 | -0.122 | 91.342
8.5 | 1.452 | 0.01697 | -0.123 | 85.56
9 | 1.399 | 0.01825 | -0.125 | 76.637
9.5 | 1.169 | 0.01993 | -0.126 | 58.656
10 | 0.919 | 0.02193 | -0.127 | 41.925
10.5 | 0.952 | 0.02248 | -0.129 | 42.326
11 | 0.976 | 0.02612 | -0.129 | 37.367
11.5 | 1.016 | 0.02396 | -0.131 | 42.391
12 | 1.046 | 0.0261 | -0.132 | 40.092
12.5 | 1.075 | 0.02868 | -0.133 | 37.48
13 | 1.103 | 0.03061 | -0.134 | 36.042

## 152. Re 20M Mach 0.50 (2)
BIGFOIL.COM POLAR EXPORT
NACA67-517 a=0.6
NACA67-517 a=0.6 |  |  |  | Cl Max: | 1.3595 | at alpha= | 13.5 | deg
XFOIL ncrit=9 |  |  |  | L/D Max: | 154.147 | at alpha= | 1 | deg
Re: | 20000000 |  |  | Cd Min: | 0.03643 | at alpha= | 13.5 | deg
Mach: | 0.5 |  |  | Cl=0 at alpha= | -99 | deg
|  |  |  | @ Cl=0.1, Cd= | 0.00433
|  |  |  | @ Cl=0.4, Cd= | 0.00433
|  |  |  | @ Cl=0.6, Cd= | 0.0042982
alpha (deg) | Cl | Cd | Cm | Cl/Cd
0 | 0.5603 | 0.00433 | -0.1181 | 129.3995
0.5 | 0.6103 | 0.00429 | -0.1154 | 142.2611
1 | 0.6505 | 0.00422 | -0.1105 | 154.1469
1.5 | 0.6254 | 0.00459 | -0.0916 | 136.2527
2 | 0.5807 | 0.00609 | -0.0699 | 95.353
2.5 | 0.5808 | 0.00706 | -0.0578 | 82.2663
3 | 0.5675 | 0.00762 | -0.0431 | 74.4751
3.5 | 0.5797 | 0.00883 | -0.0339 | 65.6512
4 | 0.5958 | 0.01016 | -0.0257 | 58.6417
4.5 | 0.6149 | 0.01145 | -0.0182 | 53.7031
5 | 0.636 | 0.01285 | -0.0113 | 49.4942
5.5 | 0.6776 | 0.01374 | -0.0078 | 49.3159
6 | 0.7123 | 0.01491 | -0.0034 | 47.7733
6.5 | 0.7563 | 0.01582 | -0.0003 | 47.8066
7 | 0.7851 | 0.01727 | 0.005 | 45.4603
8 | 0.8789 | 0.01915 | 0.0103 | 45.8956
8.5 | 0.9219 | 0.02035 | 0.0135 | 45.3022
9 | 0.9717 | 0.02133 | 0.016 | 45.5556
9.5 | 1.0179 | 0.02253 | 0.0189 | 45.1798
10 | 1.0666 | 0.0237 | 0.0217 | 45.0042
10.5 | 1.1143 | 0.02494 | 0.0247 | 44.6792
11 | 1.1557 | 0.02655 | 0.0285 | 43.5292
11.5 | 1.1956 | 0.0283 | 0.0325 | 42.2473
12 | 1.2386 | 0.03005 | 0.0362 | 41.218
12.5 | 1.2791 | 0.03201 | 0.0402 | 39.9594
13 | 1.3229 | 0.03396 | 0.0442 | 38.9547
13.5 | 1.3595 | 0.03643 | 0.0487 | 37.3181