## index
index | Re | Mach | Datasource
1 | 50000 | 0 | JavaFoil+Calcfoil stall+Eppler ext transition
2 | 50000 | 0 | XFOIL ncrit=9
3 | 50000 | 0.1 | JavaFoil+Calcfoil stall+Eppler ext transition
4 | 50000 | 0.1 | XFOIL ncrit=9
5 | 50000 | 0.25 | JavaFoil+Calcfoil stall+Eppler ext transition
6 | 50000 | 0.25 | XFOIL ncrit=9
7 | 50000 | 0.5 | JavaFoil+Calcfoil stall+Eppler ext transition
8 | 50000 | 0.5 | XFOIL ncrit=9
9 | 100000 | 0 | JavaFoil+Calcfoil stall+Eppler ext transition
10 | 100000 | 0 | XFOIL ncrit=9
11 | 100000 | 0.1 | JavaFoil+Calcfoil stall+Eppler ext transition
12 | 100000 | 0.1 | XFOIL ncrit=9
13 | 100000 | 0.25 | JavaFoil+Calcfoil stall+Eppler ext transition
14 | 100000 | 0.25 | XFOIL ncrit=9
15 | 100000 | 0.5 | JavaFoil+Calcfoil stall+Eppler ext transition
16 | 100000 | 0.5 | XFOIL ncrit=9
17 | 250000 | 0 | JavaFoil+Calcfoil stall+Eppler ext transition
18 | 250000 | 0 | XFOIL ncrit=9
19 | 250000 | 0.1 | JavaFoil+Calcfoil stall+Eppler ext transition
20 | 250000 | 0.1 | XFOIL ncrit=9
21 | 250000 | 0.25 | JavaFoil+Calcfoil stall+Eppler ext transition
22 | 250000 | 0.25 | XFOIL ncrit=9
23 | 250000 | 0.5 | JavaFoil+Calcfoil stall+Eppler ext transition
24 | 250000 | 0.5 | XFOIL ncrit=9
25 | 500000 | 0 | JavaFoil+Calcfoil stall+Eppler ext transition
26 | 500000 | 0 | XFOIL ncrit=9
27 | 500000 | 0.1 | JavaFoil+Calcfoil stall+Eppler ext transition
28 | 500000 | 0.1 | XFOIL ncrit=9
29 | 500000 | 0.25 | JavaFoil+Calcfoil stall+Eppler ext transition
30 | 500000 | 0.25 | XFOIL ncrit=9
31 | 500000 | 0.5 | JavaFoil+Calcfoil stall+Eppler ext transition
32 | 500000 | 0.5 | XFOIL ncrit=9
33 | 750000 | 0 | JavaFoil+Calcfoil stall+Eppler ext transition
34 | 750000 | 0 | XFOIL ncrit=9
35 | 750000 | 0.1 | JavaFoil+Calcfoil stall+Eppler ext transition
36 | 750000 | 0.1 | XFOIL ncrit=9
37 | 750000 | 0.25 | JavaFoil+Calcfoil stall+Eppler ext transition
38 | 750000 | 0.25 | XFOIL ncrit=9
39 | 750000 | 0.5 | JavaFoil+Calcfoil stall+Eppler ext transition
40 | 750000 | 0.5 | XFOIL ncrit=9
41 | 1000000 | 0 | JavaFoil+Calcfoil stall+Eppler ext transition
42 | 1000000 | 0 | XFOIL ncrit=9
43 | 1000000 | 0.1 | JavaFoil+Calcfoil stall+Eppler ext transition
44 | 1000000 | 0.1 | XFOIL ncrit=9
45 | 1000000 | 0.25 | JavaFoil+Calcfoil stall+Eppler ext transition
46 | 1000000 | 0.25 | XFOIL ncrit=9
47 | 1000000 | 0.5 | JavaFoil+Calcfoil stall+Eppler ext transition
48 | 1000000 | 0.5 | XFOIL ncrit=9
49 | 2000000 | 0 | JavaFoil+Calcfoil stall+Eppler ext transition
50 | 2000000 | 0 | XFOIL ncrit=9
51 | 2000000 | 0.1 | JavaFoil+Calcfoil stall+Eppler ext transition
52 | 2000000 | 0.1 | XFOIL ncrit=9
53 | 2000000 | 0.25 | JavaFoil+Calcfoil stall+Eppler ext transition
54 | 2000000 | 0.25 | XFOIL ncrit=9
55 | 2000000 | 0.5 | JavaFoil+Calcfoil stall+Eppler ext transition
56 | 2000000 | 0.5 | XFOIL ncrit=9
57 | 3000000 | 0 | JavaFoil+Calcfoil stall+Eppler ext transition
58 | 3000000 | 0 | XFOIL ncrit=9
59 | 3000000 | 0.1 | JavaFoil+Calcfoil stall+Eppler ext transition
60 | 3000000 | 0.1 | XFOIL ncrit=9
61 | 3000000 | 0.25 | JavaFoil+Calcfoil stall+Eppler ext transition
62 | 3000000 | 0.25 | XFOIL ncrit=9
63 | 3000000 | 0.5 | JavaFoil+Calcfoil stall+Eppler ext transition
64 | 3000000 | 0.5 | XFOIL ncrit=9
65 | 4000000 | 0 | JavaFoil+Calcfoil stall+Eppler ext transition
66 | 4000000 | 0 | XFOIL ncrit=9
67 | 4000000 | 0.1 | JavaFoil+Calcfoil stall+Eppler ext transition
68 | 4000000 | 0.1 | XFOIL ncrit=9
69 | 4000000 | 0.25 | JavaFoil+Calcfoil stall+Eppler ext transition
70 | 4000000 | 0.25 | XFOIL ncrit=9
71 | 4000000 | 0.5 | JavaFoil+Calcfoil stall+Eppler ext transition
72 | 4000000 | 0.5 | XFOIL ncrit=9
73 | 5000000 | 0 | JavaFoil+Calcfoil stall+Eppler ext transition
74 | 5000000 | 0 | XFOIL ncrit=9
75 | 5000000 | 0.1 | JavaFoil+Calcfoil stall+Eppler ext transition
76 | 5000000 | 0.1 | XFOIL ncrit=9
77 | 5000000 | 0.25 | JavaFoil+Calcfoil stall+Eppler ext transition
78 | 5000000 | 0.25 | XFOIL ncrit=9
79 | 5000000 | 0.5 | JavaFoil+Calcfoil stall+Eppler ext transition
80 | 5000000 | 0.5 | XFOIL ncrit=9
81 | 6000000 | 0 | JavaFoil+Calcfoil stall+Eppler ext transition
82 | 6000000 | 0 | XFOIL ncrit=9
83 | 6000000 | 0.1 | JavaFoil+Calcfoil stall+Eppler ext transition
84 | 6000000 | 0.1 | XFOIL ncrit=9
85 | 6000000 | 0.25 | JavaFoil+Calcfoil stall+Eppler ext transition
86 | 6000000 | 0.25 | XFOIL ncrit=9
87 | 6000000 | 0.5 | JavaFoil+Calcfoil stall+Eppler ext transition
88 | 6000000 | 0.5 | XFOIL ncrit=9
89 | 7000000 | 0 | JavaFoil+Calcfoil stall+Eppler ext transition
90 | 7000000 | 0 | XFOIL ncrit=9
91 | 7000000 | 0.1 | JavaFoil+Calcfoil stall+Eppler ext transition
92 | 7000000 | 0.1 | XFOIL ncrit=9
93 | 7000000 | 0.25 | JavaFoil+Calcfoil stall+Eppler ext transition
94 | 7000000 | 0.25 | XFOIL ncrit=9
95 | 7000000 | 0.5 | JavaFoil+Calcfoil stall+Eppler ext transition
96 | 7000000 | 0.5 | XFOIL ncrit=9
97 | 8000000 | 0 | JavaFoil+Calcfoil stall+Eppler ext transition
98 | 8000000 | 0 | XFOIL ncrit=9
99 | 8000000 | 0.1 | JavaFoil+Calcfoil stall+Eppler ext transition
100 | 8000000 | 0.1 | XFOIL ncrit=9
101 | 8000000 | 0.25 | JavaFoil+Calcfoil stall+Eppler ext transition
102 | 8000000 | 0.25 | XFOIL ncrit=9
103 | 8000000 | 0.5 | JavaFoil+Calcfoil stall+Eppler ext transition
104 | 8000000 | 0.5 | XFOIL ncrit=9
105 | 10000000 | 0 | JavaFoil+Calcfoil stall+Eppler ext transition
106 | 10000000 | 0 | XFOIL ncrit=9
107 | 10000000 | 0.1 | JavaFoil+Calcfoil stall+Eppler ext transition
108 | 10000000 | 0.1 | XFOIL ncrit=9
109 | 10000000 | 0.25 | JavaFoil+Calcfoil stall+Eppler ext transition
110 | 10000000 | 0.25 | XFOIL ncrit=9
111 | 10000000 | 0.5 | JavaFoil+Calcfoil stall+Eppler ext transition
112 | 10000000 | 0.5 | XFOIL ncrit=9
113 | 12000000 | 0 | JavaFoil+Calcfoil stall+Eppler ext transition
114 | 12000000 | 0 | XFOIL ncrit=9
115 | 12000000 | 0.1 | JavaFoil+Calcfoil stall+Eppler ext transition
116 | 12000000 | 0.1 | XFOIL ncrit=9
117 | 12000000 | 0.25 | JavaFoil+Calcfoil stall+Eppler ext transition
118 | 12000000 | 0.25 | XFOIL ncrit=9
119 | 12000000 | 0.5 | JavaFoil+Calcfoil stall+Eppler ext transition
120 | 12000000 | 0.5 | XFOIL ncrit=9
121 | 14000000 | 0 | JavaFoil+Calcfoil stall+Eppler ext transition
122 | 14000000 | 0 | XFOIL ncrit=9
123 | 14000000 | 0.1 | JavaFoil+Calcfoil stall+Eppler ext transition
124 | 14000000 | 0.1 | XFOIL ncrit=9
125 | 14000000 | 0.25 | JavaFoil+Calcfoil stall+Eppler ext transition
126 | 14000000 | 0.25 | XFOIL ncrit=9
127 | 14000000 | 0.5 | JavaFoil+Calcfoil stall+Eppler ext transition
128 | 14000000 | 0.5 | XFOIL ncrit=9
129 | 16000000 | 0 | JavaFoil+Calcfoil stall+Eppler ext transition
130 | 16000000 | 0 | XFOIL ncrit=9
131 | 16000000 | 0.1 | JavaFoil+Calcfoil stall+Eppler ext transition
132 | 16000000 | 0.1 | XFOIL ncrit=9
133 | 16000000 | 0.25 | JavaFoil+Calcfoil stall+Eppler ext transition
134 | 16000000 | 0.25 | XFOIL ncrit=9
135 | 16000000 | 0.5 | JavaFoil+Calcfoil stall+Eppler ext transition
136 | 16000000 | 0.5 | XFOIL ncrit=9
137 | 18000000 | 0 | JavaFoil+Calcfoil stall+Eppler ext transition
138 | 18000000 | 0 | XFOIL ncrit=9
139 | 18000000 | 0.1 | JavaFoil+Calcfoil stall+Eppler ext transition
140 | 18000000 | 0.1 | XFOIL ncrit=9
141 | 18000000 | 0.25 | JavaFoil+Calcfoil stall+Eppler ext transition
142 | 18000000 | 0.25 | XFOIL ncrit=9
143 | 18000000 | 0.5 | JavaFoil+Calcfoil stall+Eppler ext transition
144 | 18000000 | 0.5 | XFOIL ncrit=9
145 | 20000000 | 0 | JavaFoil+Calcfoil stall+Eppler ext transition
146 | 20000000 | 0 | XFOIL ncrit=9
147 | 20000000 | 0.1 | JavaFoil+Calcfoil stall+Eppler ext transition
148 | 20000000 | 0.1 | XFOIL ncrit=9
149 | 20000000 | 0.25 | JavaFoil+Calcfoil stall+Eppler ext transition
150 | 20000000 | 0.25 | XFOIL ncrit=9
151 | 20000000 | 0.5 | JavaFoil+Calcfoil stall+Eppler ext transition
152 | 20000000 | 0.5 | XFOIL ncrit=9

## 1. Re 50k Mach 0.00 (1)
BIGFOIL.COM POLAR EXPORT
NACA64-220 a=0.5
NACA64-220 a=0.5 |  |  |  | Cl Max: | 1.379 | at alpha= | 17.5 | deg
JavaFoil+Calcfoil stall+Eppler ext transition |  |  |  | L/D Max: | 29.929 | at alpha= | 8.5 | deg
Re: | 50000 |  |  | Cd Min: | 0.02274 | at alpha= | -0.5 | deg
Mach: | 0 |  |  | Cl=0 at alpha= | -1.3305 | deg
|  |  |  | @ Cl=0.1, Cd= | 0.02276
|  |  |  | @ Cl=0.4, Cd= | 0.02515
|  |  |  | @ Cl=0.6, Cd= | 0.027715
alpha (deg) | Cl | Cd | Cm | Cl/Cd
-20 | -1.198 | 0.2569 | 0.002 | -4.662
-19.5 | -1.2 | 0.23545 | 0.002 | -5.098
-19 | -1.201 | 0.22112 | 0.001 | -5.432
-18.5 | -1.2 | 0.21286 | 0.001 | -5.635
-18 | -1.196 | 0.20308 | 0.001 | -5.89
-17.5 | -1.19 | 0.19261 | 0 | -6.18
-17 | -1.183 | 0.18131 | 0 | -6.523
-16.5 | -1.172 | 0.17111 | 0 | -6.85
-16 | -1.159 | 0.15982 | 0 | -7.253
-15.5 | -1.144 | 0.15084 | -0.001 | -7.584
-15 | -1.126 | 0.1399 | -0.001 | -8.05
-14.5 | -1.106 | 0.13152 | -0.001 | -8.411
-14 | -1.084 | 0.12543 | -0.002 | -8.64
-13.5 | -1.059 | 0.11864 | -0.002 | -8.924
-13 | -1.032 | 0.11124 | -0.002 | -9.275
-12.5 | -1.002 | 0.10395 | -0.003 | -9.642
-12 | -0.971 | 0.09817 | -0.003 | -9.89
-11.5 | -0.937 | 0.09229 | -0.003 | -10.155
-11 | -0.902 | 0.08688 | -0.004 | -10.381
-10.5 | -0.865 | 0.08152 | -0.004 | -10.605
-10 | -0.825 | 0.07652 | -0.005 | -10.788
-9.5 | -0.785 | 0.07189 | -0.005 | -10.921
-9 | -0.743 | 0.0676 | -0.005 | -10.993
-8.5 | -0.7 | 0.06347 | -0.006 | -11.023
-8 | -0.761 | 0.03183 | -0.012 | -23.907
-7.5 | -0.711 | 0.03025 | -0.013 | -23.494
-7 | -0.658 | 0.02898 | -0.013 | -22.713
-6.5 | -0.604 | 0.0278 | -0.014 | -21.74
-6 | -0.549 | 0.02673 | -0.015 | -20.553
-5.5 | -0.467 | 0.02984 | -0.014 | -15.653
-5 | -0.413 | 0.02873 | -0.015 | -14.383
-4.5 | -0.359 | 0.02774 | -0.016 | -12.933
-4 | -0.304 | 0.02678 | -0.017 | -11.345
-3.5 | -0.248 | 0.026 | -0.017 | -9.545
-3 | -0.192 | 0.02528 | -0.018 | -7.586
-2.5 | -0.135 | 0.02463 | -0.019 | -5.48
-2 | -0.078 | 0.02403 | -0.02 | -3.236
-1.5 | -0.02 | 0.0235 | -0.021 | -0.838
-1 | 0.039 | 0.0231 | -0.021 | 1.687
-0.5 | 0.098 | 0.02274 | -0.022 | 4.322
0 | 0.156 | 0.02333 | -0.023 | 6.7
0.5 | 0.214 | 0.02366 | -0.024 | 9.06
1 | 0.272 | 0.02406 | -0.025 | 11.315
1.5 | 0.33 | 0.0245 | -0.025 | 13.46
2 | 0.387 | 0.02502 | -0.026 | 15.468
2.5 | 0.444 | 0.02559 | -0.027 | 17.359
3 | 0.5 | 0.02632 | -0.028 | 19.013
3.5 | 0.557 | 0.02707 | -0.029 | 20.568
4 | 0.613 | 0.02791 | -0.029 | 21.966
4.5 | 0.665 | 0.02827 | -0.03 | 23.534
5 | 0.72 | 0.0297 | -0.031 | 24.241
5.5 | 0.774 | 0.03072 | -0.032 | 25.187
6 | 0.826 | 0.0319 | -0.032 | 25.909
6.5 | 0.879 | 0.03313 | -0.033 | 26.515
7 | 0.929 | 0.03456 | -0.034 | 26.888
7.5 | 0.979 | 0.03622 | -0.034 | 27.028
8 | 1.028 | 0.03783 | -0.035 | 27.165
8.5 | 1.116 | 0.03728 | -0.038 | 29.929
9 | 1.163 | 0.0392 | -0.038 | 29.666
9.5 | 1.208 | 0.04123 | -0.039 | 29.3
10 | 1.251 | 0.04332 | -0.039 | 28.874
10.5 | 1.291 | 0.04565 | -0.04 | 28.269
11 | 1.157 | 0.0836 | -0.021 | 13.845
11.5 | 1.191 | 0.08845 | -0.021 | 13.469
12 | 1.222 | 0.09444 | -0.021 | 12.934
12.5 | 1.25 | 0.10134 | -0.021 | 12.333
13 | 1.275 | 0.10759 | -0.021 | 11.852
13.5 | 1.298 | 0.11431 | -0.021 | 11.351
14 | 1.318 | 0.12196 | -0.021 | 10.803
14.5 | 1.335 | 0.1296 | -0.021 | 10.299
15 | 1.349 | 0.13642 | -0.021 | 9.89
15.5 | 1.361 | 0.14589 | -0.021 | 9.326
16 | 1.369 | 0.15494 | -0.021 | 8.836
16.5 | 1.375 | 0.16378 | -0.022 | 8.395
17 | 1.378 | 0.17552 | -0.022 | 7.851
17.5 | 1.379 | 0.18654 | -0.022 | 7.39
18 | 1.376 | 0.19324 | -0.022 | 7.121
18.5 | 1.371 | 0.20428 | -0.022 | 6.713
19 | 1.365 | 0.21783 | -0.022 | 6.264
19.5 | 1.355 | 0.23797 | -0.022 | 5.695
20 | 1.343 | 0.24121 | -0.022 | 5.569

## 2. Re 50k Mach 0.00 (2)
BIGFOIL.COM POLAR EXPORT
NACA64-220 a=0.5
NACA64-220 a=0.5 |  |  |  | Cl Max: | 1.0611 | at alpha= | 14.5 | deg
XFOIL ncrit=9 |  |  |  | L/D Max: | 15.9147 | at alpha= | 13.5 | deg
Re: | 50000 |  |  | Cd Min: | 0.20325 | at alpha= | 19.5 | deg
Mach: | 0 |  |  | Cl=0 at alpha= | 3.9606 | deg
|  |  |  | @ Cl=0.1, Cd= | 0.073154
|  |  |  | @ Cl=0.4, Cd= | 0.10938
|  |  |  | @ Cl=0.6, Cd= | 0.20325
alpha (deg) | Cl | Cd | Cm | Cl/Cd
-3 | -0.0776 | 0.06907 | -0.0256 | -1.1235
-2.5 | -0.4528 | 0.06511 | 0.0399 | -6.9544
-2 | -0.4582 | 0.06312 | 0.0452 | -7.2592
-1.5 | -0.4863 | 0.06044 | 0.0542 | -8.046
-1 | -0.4592 | 0.05939 | 0.0545 | -7.7319
-0.5 | -0.4802 | 0.05672 | 0.0628 | -8.4661
0 | -0.4878 | 0.05442 | 0.0687 | -8.9636
0.5 | -0.4586 | 0.05372 | 0.0684 | -8.5369
1 | -0.4417 | 0.05262 | 0.0701 | -8.3941
1.5 | -0.417 | 0.05205 | 0.0703 | -8.0115
2 | -0.3425 | 0.05451 | 0.0608 | -6.2833
2.5 | -0.2504 | 0.05818 | 0.0477 | -4.3039
3 | -0.1608 | 0.06167 | 0.0351 | -2.6074
3.5 | -0.0784 | 0.06503 | 0.0236 | -1.2056
4 | 0.0067 | 0.06863 | 0.0115 | 0.097625
5 | 0.1224 | 0.07424 | -0.0037 | 1.6487
5.5 | 0.1134 | 0.07347 | 0.0014 | 1.5435
6.5 | 0.1518 | 0.07733 | 0.0023 | 1.963
7 | 0.1733 | 0.07901 | 0.0021 | 2.1934
7.5 | 0.2143 | 0.08308 | -0.0007 | 2.5794
8 | 0.2668 | 0.08901 | -0.0047 | 2.9974
8.5 | 0.2793 | 0.09133 | -0.0041 | 3.0581
9 | 0.331 | 0.09736 | -0.0075 | 3.3998
9.5 | 0.3445 | 0.10053 | -0.0074 | 3.4268
10 | 0.3743 | 0.10551 | -0.0088 | 3.5475
10.5 | 0.4054 | 0.11019 | -0.0099 | 3.6791
11 | 0.5238 | 0.10524 | -0.0062 | 4.9772
11.5 | 0.5571 | 0.10754 | -0.0056 | 5.1804
12 | 0.6315 | 0.10558 | -0.0033 | 5.9812
12.5 | 0.6468 | 0.10915 | -0.0027 | 5.9258
13 | 0.9699 | 0.06119 | 0.0185 | 15.8506
13.5 | 1.0074 | 0.0633 | 0.0211 | 15.9147
14 | 1.0473 | 0.06705 | 0.0225 | 15.6197
14.5 | 1.0611 | 0.07334 | 0.023 | 14.4682
15 | 1.0034 | 0.08571 | 0.0213 | 11.7069
15.5 | 0.8896 | 0.10907 | 0.0125 | 8.1562
17 | 0.4757 | 0.17988 | -0.0238 | 2.6445
17.5 | 0.4729 | 0.18213 | -0.0268 | 2.5965
18 | 0.4751 | 0.1865 | -0.0301 | 2.5475
18.5 | 0.4905 | 0.19303 | -0.0327 | 2.5411
19.5 | 0.5086 | 0.20325 | -0.0388 | 2.5023

## 3. Re 50k Mach 0.10 (1)
BIGFOIL.COM POLAR EXPORT
NACA64-220 a=0.5
NACA64-220 a=0.5 |  |  |  | Cl Max: | 1.363 | at alpha= | 17 | deg
JavaFoil+Calcfoil stall+Eppler ext transition |  |  |  | L/D Max: | 29.799 | at alpha= | 8 | deg
Re: | 50000 |  |  | Cd Min: | 0.02288 | at alpha= | -0.5 | deg
Mach: | 0.1 |  |  | Cl=0 at alpha= | -1.3305 | deg
|  |  |  | @ Cl=0.1, Cd= | 0.02289
|  |  |  | @ Cl=0.4, Cd= | 0.025278
|  |  |  | @ Cl=0.6, Cd= | 0.027773
alpha (deg) | Cl | Cd | Cm | Cl/Cd
-20 | -1.168 | 0.25836 | 0.002 | -4.52
-19.5 | -1.173 | 0.24458 | 0.002 | -4.797
-19 | -1.177 | 0.2338 | 0.001 | -5.034
-18.5 | -1.178 | 0.21661 | 0.001 | -5.441
-18 | -1.178 | 0.20623 | 0.001 | -5.71
-17.5 | -1.174 | 0.19169 | 0 | -6.127
-17 | -1.169 | 0.18116 | 0 | -6.452
-16.5 | -1.161 | 0.17117 | 0 | -6.782
-16 | -1.15 | 0.15991 | 0 | -7.192
-15.5 | -1.137 | 0.15271 | -0.001 | -7.444
-15 | -1.121 | 0.14406 | -0.001 | -7.78
-14.5 | -1.102 | 0.13451 | -0.001 | -8.195
-14 | -1.081 | 0.12878 | -0.002 | -8.393
-13.5 | -1.057 | 0.12119 | -0.002 | -8.724
-13 | -1.031 | 0.11214 | -0.002 | -9.195
-12.5 | -1.003 | 0.10566 | -0.003 | -9.49
-12 | -0.972 | 0.09794 | -0.003 | -9.923
-11.5 | -0.939 | 0.09351 | -0.003 | -10.041
-11 | -0.904 | 0.08674 | -0.004 | -10.42
-10.5 | -0.867 | 0.08155 | -0.004 | -10.63
-10 | -0.828 | 0.07704 | -0.005 | -10.75
-9.5 | -0.788 | 0.07213 | -0.005 | -10.922
-9 | -0.746 | 0.06771 | -0.006 | -11.021
-8.5 | -0.703 | 0.06393 | -0.006 | -10.989
-8 | -0.763 | 0.03213 | -0.012 | -23.76
-7.5 | -0.714 | 0.0305 | -0.013 | -23.393
-7 | -0.661 | 0.02919 | -0.013 | -22.638
-6.5 | -0.607 | 0.02799 | -0.014 | -21.679
-6 | -0.552 | 0.02691 | -0.015 | -20.507
-5.5 | -0.469 | 0.03002 | -0.014 | -15.622
-5 | -0.415 | 0.02891 | -0.015 | -14.354
-4.5 | -0.36 | 0.02793 | -0.016 | -12.893
-4 | -0.305 | 0.02697 | -0.017 | -11.313
-3.5 | -0.249 | 0.02617 | -0.017 | -9.517
-3 | -0.193 | 0.0254 | -0.018 | -7.586
-2.5 | -0.136 | 0.02479 | -0.019 | -5.466
-2 | -0.078 | 0.02419 | -0.02 | -3.227
-1.5 | -0.02 | 0.02365 | -0.021 | -0.836
-1 | 0.039 | 0.02319 | -0.021 | 1.689
-0.5 | 0.099 | 0.02288 | -0.022 | 4.312
0 | 0.157 | 0.02345 | -0.023 | 6.693
0.5 | 0.215 | 0.02379 | -0.024 | 9.054
1 | 0.274 | 0.02414 | -0.025 | 11.331
1.5 | 0.331 | 0.02463 | -0.026 | 13.448
2 | 0.389 | 0.02517 | -0.026 | 15.445
2.5 | 0.446 | 0.02573 | -0.027 | 17.338
3 | 0.503 | 0.02642 | -0.028 | 19.036
3.5 | 0.56 | 0.02718 | -0.029 | 20.593
4 | 0.616 | 0.02801 | -0.03 | 21.994
4.5 | 0.668 | 0.02893 | -0.03 | 23.105
5 | 0.723 | 0.02987 | -0.031 | 24.2
5.5 | 0.777 | 0.0309 | -0.032 | 25.14
6 | 0.83 | 0.03213 | -0.033 | 25.831
6.5 | 0.882 | 0.03346 | -0.033 | 26.371
7 | 0.934 | 0.03474 | -0.034 | 26.874
7.5 | 0.983 | 0.0364 | -0.034 | 27.012
8 | 1.071 | 0.03595 | -0.037 | 29.799
8.5 | 1.12 | 0.03762 | -0.038 | 29.774
9 | 1.167 | 0.03947 | -0.038 | 29.567
9.5 | 1.212 | 0.04159 | -0.039 | 29.14
10 | 1.255 | 0.04377 | -0.04 | 28.663
10.5 | 1.127 | 0.07843 | -0.022 | 14.372
11 | 1.16 | 0.08401 | -0.021 | 13.813
11.5 | 1.194 | 0.08964 | -0.021 | 13.321
12 | 1.224 | 0.09547 | -0.021 | 12.819
12.5 | 1.251 | 0.10192 | -0.021 | 12.273
13 | 1.275 | 0.10831 | -0.021 | 11.774
13.5 | 1.297 | 0.11669 | -0.021 | 11.111
14 | 1.315 | 0.12293 | -0.021 | 10.697
14.5 | 1.331 | 0.13224 | -0.021 | 10.064
15 | 1.343 | 0.13812 | -0.021 | 9.725
15.5 | 1.353 | 0.1478 | -0.021 | 9.152
16 | 1.359 | 0.16037 | -0.021 | 8.474
16.5 | 1.362 | 0.16941 | -0.022 | 8.042
17 | 1.363 | 0.17651 | -0.022 | 7.721
17.5 | 1.36 | 0.18607 | -0.022 | 7.309
18 | 1.355 | 0.20238 | -0.022 | 6.695
18.5 | 1.347 | 0.20958 | -0.022 | 6.427
19 | 1.336 | 0.22198 | -0.022 | 6.021
19.5 | 1.324 | 0.24215 | -0.022 | 5.466
20 | 1.308 | 0.24742 | -0.022 | 5.285

## 4. Re 50k Mach 0.10 (2)
BIGFOIL.COM POLAR EXPORT
NACA64-220 a=0.5
NACA64-220 a=0.5 |  |  |  | Cl Max: | 1.0457 | at alpha= | 14.5 | deg
XFOIL ncrit=9 |  |  |  | L/D Max: | 14.9696 | at alpha= | 14 | deg
Re: | 50000 |  |  | Cd Min: | 0.22809 | at alpha= | 19.5 | deg
Mach: | 0.1 |  |  | Cl=0 at alpha= | 3.9858 | deg
|  |  |  | @ Cl=0.1, Cd= | 0.074219
|  |  |  | @ Cl=0.4, Cd= | 0.10833
|  |  |  | @ Cl=0.6, Cd= | 0.10797
alpha (deg) | Cl | Cd | Cm | Cl/Cd
-3 | -0.1014 | 0.0696 | -0.0223 | -1.4569
-2.5 | -0.4527 | 0.06555 | 0.0397 | -6.9062
-2 | -0.4654 | 0.06337 | 0.0461 | -7.3442
-1.5 | -0.4722 | 0.06133 | 0.0518 | -7.6993
-1 | -0.4564 | 0.05993 | 0.0539 | -7.6156
-0.5 | -0.4852 | 0.05699 | 0.0635 | -8.5138
0.5 | -0.4587 | 0.05416 | 0.0683 | -8.4694
1 | -0.4461 | 0.05285 | 0.0708 | -8.4409
1.5 | -0.4229 | 0.05221 | 0.0714 | -8.1
2 | -0.3396 | 0.05508 | 0.0602 | -6.1656
2.5 | -0.254 | 0.05834 | 0.0485 | -4.3538
3 | -0.1649 | 0.06198 | 0.0359 | -2.6605
3.5 | -0.0858 | 0.06499 | 0.0252 | -1.3202
4 | 0.0025 | 0.06889 | 0.0125 | 0.03629
4.5 | 0.0962 | 0.07413 | -0.0016 | 1.2977
5 | 0.1254 | 0.07481 | -0.0041 | 1.6762
5.5 | 0.1196 | 0.07435 | 0.0006 | 1.6086
6 | 0.1199 | 0.07481 | 0.0043 | 1.6027
6.5 | 0.1419 | 0.0767 | 0.004 | 1.8501
7 | 0.1716 | 0.07923 | 0.0026 | 2.1658
7.5 | 0.2152 | 0.08356 | -0.0005 | 2.5754
8 | 0.27 | 0.09001 | -0.0049 | 2.9997
8.5 | 0.2784 | 0.09159 | -0.0037 | 3.0396
9 | 0.3381 | 0.09873 | -0.008 | 3.4245
9.5 | 0.3468 | 0.10104 | -0.0073 | 3.4323
10 | 0.3732 | 0.10572 | -0.0084 | 3.5301
10.5 | 0.4311 | 0.11136 | -0.0105 | 3.8712
11 | 0.5147 | 0.10605 | -0.0059 | 4.8534
11.5 | 0.5694 | 0.10699 | -0.005 | 5.322
12 | 0.6111 | 0.10832 | -0.0038 | 5.6416
12.5 | 0.6361 | 0.11104 | -0.0029 | 5.7286
13 | 0.7433 | 0.09914 | 0.0049 | 7.4975
14 | 1.0347 | 0.06912 | 0.0231 | 14.9696
14.5 | 1.0457 | 0.07573 | 0.0235 | 13.8083
15 | 0.9765 | 0.08982 | 0.0206 | 10.8717
17 | 0.6601 | 0.20001 | -0.0364 | 3.3003
17.5 | 0.6549 | 0.20291 | -0.0409 | 3.2275
18 | 0.6688 | 0.20946 | -0.0445 | 3.193
18.5 | 0.7059 | 0.22016 | -0.046 | 3.2063
19 | 0.7056 | 0.22219 | -0.0508 | 3.1757
19.5 | 0.7186 | 0.22809 | -0.0547 | 3.1505

## 5. Re 50k Mach 0.25 (1)
BIGFOIL.COM POLAR EXPORT
NACA64-220 a=0.5
NACA64-220 a=0.5 |  |  |  | Cl Max: | 1.289 | at alpha= | 14.5 | deg
JavaFoil+Calcfoil stall+Eppler ext transition |  |  |  | L/D Max: | 28.985 | at alpha= | 8 | deg
Re: | 50000 |  |  | Cd Min: | 0.02349 | at alpha= | -0.5 | deg
Mach: | 0.25 |  |  | Cl=0 at alpha= | -1.3333 | deg
|  |  |  | @ Cl=0.1, Cd= | 0.023497
|  |  |  | @ Cl=0.4, Cd= | 0.025791
|  |  |  | @ Cl=0.6, Cd= | 0.02838
alpha (deg) | Cl | Cd | Cm | Cl/Cd
-20 | -0.9 | 0.33931 | 0.002 | -2.652
-19.5 | -0.934 | 0.31382 | 0.002 | -2.977
-19 | -0.965 | 0.28793 | 0.001 | -3.351
-18.5 | -0.992 | 0.26274 | 0.001 | -3.777
-18 | -1.016 | 0.24614 | 0.001 | -4.127
-17.5 | -1.035 | 0.23121 | 0 | -4.478
-17 | -1.05 | 0.21241 | 0 | -4.946
-16.5 | -1.061 | 0.19432 | 0 | -5.462
-16 | -1.068 | 0.18376 | 0 | -5.814
-15.5 | -1.071 | 0.16691 | -0.001 | -6.415
-15 | -1.069 | 0.15834 | -0.001 | -6.751
-14.5 | -1.062 | 0.14806 | -0.001 | -7.176
-14 | -1.052 | 0.13908 | -0.002 | -7.566
-13.5 | -1.038 | 0.1299 | -0.002 | -7.99
-13 | -1.02 | 0.11947 | -0.002 | -8.535
-12.5 | -0.998 | 0.11065 | -0.003 | -9.018
-12 | -0.972 | 0.10507 | -0.003 | -9.255
-11.5 | -0.944 | 0.09768 | -0.004 | -9.662
-11 | -0.912 | 0.09037 | -0.004 | -10.094
-10.5 | -0.878 | 0.08436 | -0.004 | -10.407
-10 | -0.841 | 0.07984 | -0.005 | -10.533
-9.5 | -0.802 | 0.07423 | -0.005 | -10.803
-9 | -0.761 | 0.0696 | -0.006 | -10.931
-8.5 | -0.717 | 0.06521 | -0.006 | -11.002
-8 | -0.673 | 0.06106 | -0.007 | -11.015
-7.5 | -0.728 | 0.03188 | -0.013 | -22.822
-7 | -0.675 | 0.03041 | -0.014 | -22.192
-6.5 | -0.62 | 0.02909 | -0.015 | -21.328
-6 | -0.564 | 0.02789 | -0.015 | -20.236
-5.5 | -0.481 | 0.03085 | -0.015 | -15.578
-5 | -0.425 | 0.02967 | -0.016 | -14.332
-4.5 | -0.369 | 0.02871 | -0.016 | -12.85
-4 | -0.312 | 0.02774 | -0.017 | -11.266
-3.5 | -0.255 | 0.02691 | -0.018 | -9.481
-3 | -0.197 | 0.02612 | -0.019 | -7.556
-2.5 | -0.139 | 0.0255 | -0.019 | -5.442
-2 | -0.08 | 0.02483 | -0.02 | -3.222
-1.5 | -0.02 | 0.02434 | -0.021 | -0.832
-1 | 0.04 | 0.02392 | -0.022 | 1.675
-0.5 | 0.101 | 0.02349 | -0.023 | 4.302
0 | 0.161 | 0.02399 | -0.024 | 6.708
0.5 | 0.221 | 0.02435 | -0.024 | 9.068
1 | 0.28 | 0.02477 | -0.025 | 11.324
1.5 | 0.34 | 0.02523 | -0.026 | 13.469
2 | 0.399 | 0.02578 | -0.027 | 15.465
2.5 | 0.457 | 0.02642 | -0.028 | 17.307
3 | 0.516 | 0.02714 | -0.028 | 19.001
3.5 | 0.574 | 0.02796 | -0.029 | 20.53
4 | 0.631 | 0.02888 | -0.03 | 21.86
4.5 | 0.685 | 0.02982 | -0.031 | 22.975
5 | 0.741 | 0.03039 | -0.032 | 24.378
5.5 | 0.796 | 0.03197 | -0.033 | 24.898
6 | 0.85 | 0.03323 | -0.033 | 25.588
6.5 | 0.904 | 0.03458 | -0.034 | 26.145
7 | 0.955 | 0.03613 | -0.035 | 26.437
7.5 | 1.005 | 0.03791 | -0.035 | 26.521
8 | 1.094 | 0.03775 | -0.038 | 28.985
8.5 | 1.143 | 0.03972 | -0.039 | 28.764
9 | 1.189 | 0.04178 | -0.039 | 28.453
9.5 | 1.232 | 0.04411 | -0.04 | 27.934
10 | 1.109 | 0.07576 | -0.022 | 14.633
10.5 | 1.142 | 0.08092 | -0.021 | 14.111
11 | 1.175 | 0.0869 | -0.021 | 13.519
11.5 | 1.205 | 0.09265 | -0.021 | 13.003
12 | 1.23 | 0.1003 | -0.021 | 12.259
12.5 | 1.25 | 0.10682 | -0.021 | 11.702
13 | 1.267 | 0.11437 | -0.021 | 11.075
13.5 | 1.279 | 0.12372 | -0.021 | 10.337
14 | 1.287 | 0.13333 | -0.021 | 9.65
14.5 | 1.289 | 0.14137 | -0.021 | 9.119
15 | 1.287 | 0.15319 | -0.021 | 8.402
15.5 | 1.28 | 0.16332 | -0.021 | 7.836
16 | 1.268 | 0.18094 | -0.021 | 7.006
16.5 | 1.25 | 0.19415 | -0.022 | 6.44
17 | 1.228 | 0.20446 | -0.021 | 6.004
17.5 | 1.2 | 0.22001 | -0.022 | 5.455
18 | 1.168 | 0.23612 | -0.022 | 4.948
18.5 | 1.132 | 0.25918 | -0.022 | 4.366
19 | 1.091 | 0.27201 | -0.022 | 4.01
19.5 | 1.046 | 0.30561 | -0.022 | 3.422

## 6. Re 50k Mach 0.25 (2)
BIGFOIL.COM POLAR EXPORT
NACA64-220 a=0.5
NACA64-220 a=0.5 |  |  |  | Cl Max: | 0.7807 | at alpha= | 14 | deg
XFOIL ncrit=9 |  |  |  | L/D Max: | 7.2093 | at alpha= | 14 | deg
Re: | 50000 |  |  | Cd Min: | 0.22648 | at alpha= | 19 | deg
Mach: | 0.25 |  |  | Cl=0 at alpha= | 4.1369 | deg
|  |  |  | @ Cl=0.1, Cd= | 0.075856
|  |  |  | @ Cl=0.4, Cd= | 0.10779
|  |  |  | @ Cl=0.6, Cd= | 0.11124
alpha (deg) | Cl | Cd | Cm | Cl/Cd
-14 | -0.3517 | 0.1531 | -0.0222 | -2.2972
-12 | -0.6003 | 0.07581 | -0.0704 | -7.9185
-11.5 | -0.6808 | 0.06717 | -0.0694 | -10.1355
-11 | -0.7686 | 0.06411 | -0.0599 | -11.9888
-10.5 | -0.8518 | 0.06133 | -0.0491 | -13.8888
-10 | -0.9144 | 0.05879 | -0.0381 | -15.5537
-9.5 | -0.9474 | 0.05539 | -0.0297 | -17.1042
-9 | -0.9657 | 0.05167 | -0.0226 | -18.6898
-8.5 | -0.8997 | 0.04727 | -0.0264 | -19.0332
-8 | -0.8147 | 0.04409 | -0.031 | -18.4781
-7.5 | -0.7893 | 0.04125 | -0.0281 | -19.1345
-7 | -0.5462 | 0.06417 | -0.0249 | -8.5118
-6.5 | -0.3835 | 0.07228 | -0.0285 | -5.3058
-6 | -0.243 | 0.07441 | -0.0358 | -3.2657
-5.5 | -0.1741 | 0.0742 | -0.0378 | -2.3464
-5 | -0.1476 | 0.07407 | -0.0351 | -1.9927
-3.5 | -0.1141 | 0.07242 | -0.0256 | -1.5755
-3 | -0.1528 | 0.07198 | -0.016 | -2.1228
-2 | -0.4529 | 0.0662 | 0.043 | -6.8414
-1.5 | -0.4438 | 0.06459 | 0.0463 | -6.871
-1 | -0.4716 | 0.06189 | 0.0555 | -7.62
-0.5 | -0.4585 | 0.06045 | 0.0582 | -7.5848
0 | -0.4602 | 0.05848 | 0.0634 | -7.8694
0.5 | -0.476 | 0.05587 | 0.0709 | -8.5198
1 | -0.4445 | 0.05534 | 0.0703 | -8.0322
1.5 | -0.4181 | 0.05479 | 0.0704 | -7.631
2 | -0.3481 | 0.05731 | 0.0616 | -6.074
2.5 | -0.279 | 0.05947 | 0.0534 | -4.6914
3 | -0.1951 | 0.06267 | 0.0422 | -3.1131
3.5 | -0.1097 | 0.06606 | 0.0306 | -1.6606
4 | -0.0175 | 0.07092 | 0.0174 | -0.24676
4.5 | 0.0464 | 0.07311 | 0.0091 | 0.63466
6 | 0.1198 | 0.07687 | 0.0052 | 1.5585
6.5 | 0.1281 | 0.07747 | 0.0074 | 1.6535
7.5 | 0.2199 | 0.0869 | 0 | 2.5305
8 | 0.2359 | 0.08879 | 0.0003 | 2.6568
8.5 | 0.2909 | 0.09509 | -0.0038 | 3.0592
9 | 0.3042 | 0.09788 | -0.0036 | 3.1079
9.5 | 0.3428 | 0.10345 | -0.0059 | 3.3137
10 | 0.3768 | 0.10841 | -0.0074 | 3.4757
10.5 | 0.4589 | 0.10622 | -0.0045 | 4.3203
11 | 0.5115 | 0.10802 | -0.004 | 4.7352
11.5 | 0.5452 | 0.11092 | -0.0037 | 4.9153
12 | 0.6045 | 0.11127 | -0.002 | 5.4327
12.5 | 0.623 | 0.11522 | -0.0017 | 5.407
13 | 0.6457 | 0.11869 | -0.0011 | 5.4402
13.5 | 0.6672 | 0.12263 | -0.0007 | 5.4408
14 | 0.7807 | 0.10829 | 0.0101 | 7.2093
14.5 | 0.6818 | 0.13795 | -0.0046 | 4.9424
15 | 0.6589 | 0.15238 | -0.0118 | 4.3241
15.5 | 0.6579 | 0.16356 | -0.017 | 4.0224
16 | 0.6816 | 0.17223 | -0.0194 | 3.9575
16.5 | 0.6236 | 0.1932 | -0.0359 | 3.2277
17 | 0.6589 | 0.20328 | -0.038 | 3.2413
17.5 | 0.6596 | 0.20678 | -0.0424 | 3.1899
18 | 0.6748 | 0.2135 | -0.0462 | 3.1607
18.5 | 0.7132 | 0.22491 | -0.0479 | 3.171
19 | 0.7123 | 0.22648 | -0.053 | 3.1451

## 7. Re 50k Mach 0.50 (1)
BIGFOIL.COM POLAR EXPORT
NACA64-220 a=0.5
NACA64-220 a=0.5 |  |  |  | Cl Max: | 1.208 | at alpha= | 20 | deg
JavaFoil+Calcfoil stall+Eppler ext transition |  |  |  | L/D Max: | 25.362 | at alpha= | 7.5 | deg
Re: | 50000 |  |  | Cd Min: | 0.02652 | at alpha= | 0 | deg
Mach: | 0.5 |  |  | Cl=0 at alpha= | -1.3333 | deg
|  |  |  | @ Cl=0.1, Cd= | 0.026596
|  |  |  | @ Cl=0.4, Cd= | 0.028321
|  |  |  | @ Cl=0.6, Cd= | 0.030967
alpha (deg) | Cl | Cd | Cm | Cl/Cd
-20 | -1.062 | 0.46651 | 0.003 | -2.277
-19.5 | -1.034 | 0.46208 | 0.003 | -2.239
-19 | -1.007 | 0.47037 | 0.002 | -2.141
-18.5 | -0.98 | 0.46161 | 0.002 | -2.122
-18 | -0.949 | 0.43108 | 0.001 | -2.202
-17.5 | -0.921 | 0.41319 | 0.001 | -2.23
-17 | -0.894 | 0.4038 | 0 | -2.213
-16.5 | -0.866 | 0.40608 | 0 | -2.132
-16 | -0.836 | 0.35905 | -0.001 | -2.328
-15.5 | -0.808 | 0.36365 | -0.001 | -2.221
-15 | -0.78 | 0.35002 | -0.001 | -2.228
-14.5 | -0.751 | 0.33432 | -0.002 | -2.245
-14 | -0.722 | 0.32287 | -0.002 | -2.236
-13.5 | -0.694 | 0.30669 | -0.002 | -2.263
-13 | -0.666 | 0.30348 | -0.003 | -2.194
-12.5 | -0.638 | 0.27814 | -0.003 | -2.294
-12 | -0.608 | 0.25436 | -0.003 | -2.392
-11.5 | -0.58 | 0.22801 | -0.004 | -2.546
-11 | -0.552 | 0.21158 | -0.004 | -2.61
-10.5 | -0.523 | 0.18515 | -0.004 | -2.826
-10 | -0.783 | 0.11099 | -0.005 | -7.052
-9.5 | -0.801 | 0.09496 | -0.005 | -8.433
-9 | -0.789 | 0.08358 | -0.006 | -9.439
-8.5 | -0.76 | 0.0746 | -0.006 | -10.183
-8 | -0.722 | 0.0687 | -0.007 | -10.512
-7.5 | -0.68 | 0.06374 | -0.007 | -10.664
-7 | -0.633 | 0.05888 | -0.008 | -10.755
-6.5 | -0.674 | 0.03451 | -0.016 | -19.547
-6 | -0.617 | 0.03276 | -0.017 | -18.819
-5.5 | -0.556 | 0.03115 | -0.017 | -17.847
-5 | -0.47 | 0.03323 | -0.017 | -14.132
-4.5 | -0.408 | 0.032 | -0.018 | -12.753
-4 | -0.345 | 0.03097 | -0.019 | -11.156
-3.5 | -0.282 | 0.03002 | -0.019 | -9.398
-3 | -0.218 | 0.02923 | -0.02 | -7.456
-2.5 | -0.153 | 0.02854 | -0.021 | -5.372
-2 | -0.088 | 0.02797 | -0.022 | -3.155
-1.5 | -0.022 | 0.02739 | -0.023 | -0.815
-1 | 0.044 | 0.02693 | -0.024 | 1.639
-0.5 | 0.111 | 0.02653 | -0.025 | 4.194
0 | 0.178 | 0.02652 | -0.025 | 6.727
0.5 | 0.245 | 0.02694 | -0.026 | 9.09
1 | 0.311 | 0.02742 | -0.027 | 11.342
1.5 | 0.377 | 0.02807 | -0.028 | 13.418
2 | 0.442 | 0.02878 | -0.029 | 15.365
2.5 | 0.507 | 0.02963 | -0.03 | 17.117
3 | 0.572 | 0.03051 | -0.031 | 18.749
3.5 | 0.637 | 0.03157 | -0.032 | 20.165
4 | 0.701 | 0.03266 | -0.033 | 21.468
4.5 | 0.759 | 0.03396 | -0.034 | 22.338
5 | 0.819 | 0.03542 | -0.034 | 23.134
5.5 | 0.879 | 0.03706 | -0.035 | 23.715
6 | 0.936 | 0.0395 | -0.036 | 23.705
6.5 | 0.993 | 0.04084 | -0.037 | 24.307
7 | 1.045 | 0.04294 | -0.038 | 24.338
7.5 | 1.133 | 0.04468 | -0.041 | 25.362
8 | 1.178 | 0.04776 | -0.042 | 24.661
8.5 | 1.06 | 0.07023 | -0.022 | 15.095
9 | 1.086 | 0.07696 | -0.021 | 14.118
9.5 | 1.101 | 0.08554 | -0.021 | 12.871
10 | 1.095 | 0.09521 | -0.021 | 11.503
10.5 | 1.05 | 0.11107 | -0.02 | 9.451
11 | 0.7 | 0.17705 | -0.02 | 3.955
11.5 | 0.728 | 0.21173 | -0.02 | 3.438
12 | 0.757 | 0.24366 | -0.023 | 3.106
12.5 | 0.785 | 0.26582 | -0.023 | 2.951
13 | 0.812 | 0.28347 | -0.023 | 2.865
13.5 | 0.842 | 0.30172 | -0.026 | 2.789
14 | 0.869 | 0.32578 | -0.026 | 2.667
14.5 | 0.897 | 0.32941 | -0.027 | 2.722
15 | 0.926 | 0.3499 | -0.03 | 2.647
15.5 | 0.954 | 0.35885 | -0.03 | 2.658
16 | 0.982 | 0.38091 | -0.031 | 2.577
16.5 | 1.011 | 0.40088 | -0.033 | 2.522
17 | 1.039 | 0.4169 | -0.033 | 2.491
17.5 | 1.067 | 0.41712 | -0.034 | 2.557
18 | 1.096 | 0.44784 | -0.036 | 2.448
18.5 | 1.123 | 0.45478 | -0.037 | 2.47
19 | 1.151 | 0.46798 | -0.037 | 2.459
19.5 | 1.181 | 0.4989 | -0.039 | 2.368
20 | 1.208 | 0.51348 | -0.04 | 2.353

## 8. Re 50k Mach 0.50 (2)
BIGFOIL.COM POLAR EXPORT
NACA64-220 a=0.5
NACA64-220 a=0.5 |  |  |  | Cl Max: | 0.8012 | at alpha= | 20 | deg
XFOIL ncrit=9 |  |  |  | L/D Max: | 4.2796 | at alpha= | 12.5 | deg
Re: | 50000 |  |  | Cd Min: | 0.26445 | at alpha= | 20 | deg
Mach: | 0.5 |  |  | Cl=0 at alpha= | 4.8442 | deg
|  |  |  | @ Cl=0.1, Cd= | 0.086375
|  |  |  | @ Cl=0.4, Cd= | 0.11017
|  |  |  | @ Cl=0.6, Cd= | 0.15055
alpha (deg) | Cl | Cd | Cm | Cl/Cd
-20 | -0.6077 | 0.25123 | 0.0239 | -2.4189
-19.5 | -0.5745 | 0.24076 | 0.0199 | -2.3862
-19 | -0.5581 | 0.23568 | 0.014 | -2.368
-18.5 | -0.5271 | 0.22672 | 0.0098 | -2.3249
-18 | -0.5069 | 0.22007 | 0.0044 | -2.3034
-17.5 | -0.4822 | 0.21345 | -0.0002 | -2.2591
-17 | -0.4513 | 0.20422 | -0.0045 | -2.2099
-16.5 | -0.4433 | 0.20135 | -0.0102 | -2.2016
-16 | -0.402 | 0.19015 | -0.0139 | -2.1141
-15.5 | -0.3772 | 0.18276 | -0.0186 | -2.0639
-15 | -0.3678 | 0.17876 | -0.0238 | -2.0575
-14.5 | -0.327 | 0.16861 | -0.028 | -1.9394
-14 | -0.3057 | 0.16166 | -0.0329 | -1.891
-13.5 | -0.2926 | 0.15647 | -0.0376 | -1.87
-13 | -0.2893 | 0.14345 | -0.0468 | -2.0167
-12.5 | -0.3325 | 0.13361 | -0.0538 | -2.4886
-12 | -0.3564 | 0.13107 | -0.0493 | -2.7192
-11.5 | -0.3865 | 0.12763 | -0.0456 | -3.0283
-11 | -0.4179 | 0.12259 | -0.0433 | -3.4089
-10.5 | -0.452 | 0.11548 | -0.0432 | -3.9141
-10 | -0.456 | 0.10342 | -0.0523 | -4.4092
-9.5 | -0.4824 | 0.09009 | -0.0611 | -5.3546
-9 | -0.5573 | 0.07427 | -0.0698 | -7.5037
-8.5 | -0.5795 | 0.06622 | -0.0719 | -8.7511
-8 | -0.6038 | 0.0601 | -0.0705 | -10.0466
-7.5 | -0.4464 | 0.07167 | -0.0623 | -6.2285
-7 | -0.3715 | 0.07846 | -0.0549 | -4.7349
-6.5 | -0.3034 | 0.08148 | -0.0513 | -3.7236
-6 | -0.2651 | 0.08239 | -0.047 | -3.2176
-5.5 | -0.2286 | 0.08297 | -0.0428 | -2.7552
-5 | -0.2154 | 0.08295 | -0.0373 | -2.5967
-4.5 | -0.1622 | 0.08247 | -0.0376 | -1.9668
-4 | -0.1747 | 0.08237 | -0.0297 | -2.1209
-3.5 | -0.1608 | 0.08183 | -0.0255 | -1.965
-3 | -0.1592 | 0.08135 | -0.0206 | -1.957
-2.5 | -0.1995 | 0.08075 | -0.0096 | -2.4706
-2 | -0.4446 | 0.07684 | 0.0369 | -5.786
-1.5 | -0.433 | 0.07526 | 0.0405 | -5.7534
-1 | -0.4186 | 0.07378 | 0.0435 | -5.6736
-0.5 | -0.4185 | 0.072 | 0.0486 | -5.8125
0 | -0.4317 | 0.0699 | 0.0561 | -6.176
0.5 | -0.4107 | 0.06878 | 0.0579 | -5.9712
1 | -0.4349 | 0.06616 | 0.0675 | -6.5735
1.5 | -0.3769 | 0.06723 | 0.0617 | -5.6061
2 | -0.3316 | 0.06802 | 0.0583 | -4.875
2.5 | -0.2984 | 0.06866 | 0.0574 | -4.3461
3 | -0.2348 | 0.07043 | 0.0512 | -3.3338
3.5 | -0.1738 | 0.07327 | 0.0453 | -2.372
4 | -0.1332 | 0.07397 | 0.0429 | -1.8007
4.5 | -0.0601 | 0.07741 | 0.0341 | -0.77639
5 | 0.0272 | 0.08287 | 0.0223 | 0.32822
5.5 | 0.08 | 0.08506 | 0.0157 | 0.94051
6 | 0.1667 | 0.09076 | 0.0032 | 1.8367
6.5 | 0.1937 | 0.09346 | 0.0016 | 2.0725
7 | 0.1675 | 0.09163 | 0.0096 | 1.828
7.5 | 0.1648 | 0.09172 | 0.0137 | 1.7968
8 | 0.2174 | 0.09763 | 0.0091 | 2.2268
8.5 | 0.2352 | 0.09998 | 0.0084 | 2.3525
9 | 0.271 | 0.105 | 0.0056 | 2.581
9.5 | 0.3079 | 0.10997 | 0.0032 | 2.7999
10 | 0.4052 | 0.11018 | 0.0045 | 3.6776
10.5 | 0.4319 | 0.11411 | 0.0037 | 3.7849
11 | 0.4681 | 0.11849 | 0.0027 | 3.9505
11.5 | 0.5178 | 0.12248 | 0.0023 | 4.2276
12 | 0.5429 | 0.12768 | 0.0013 | 4.252
12.5 | 0.5694 | 0.13305 | 0.0003 | 4.2796
13 | 0.5691 | 0.14116 | -0.0033 | 4.0316
13.5 | 0.5962 | 0.14756 | -0.005 | 4.0404
14 | 0.6072 | 0.15621 | -0.0089 | 3.8871
14.5 | 0.6112 | 0.16584 | -0.0142 | 3.6855
15 | 0.6279 | 0.17504 | -0.0185 | 3.5872
15.5 | 0.6424 | 0.18548 | -0.024 | 3.4634
16 | 0.6364 | 0.20367 | -0.0358 | 3.1247
16.5 | 0.644 | 0.20953 | -0.0412 | 3.0735
17 | 0.6813 | 0.22108 | -0.0443 | 3.0817
17.5 | 0.6883 | 0.22522 | -0.0499 | 3.0561
18 | 0.7179 | 0.23531 | -0.0537 | 3.0509
18.5 | 0.7402 | 0.24248 | -0.058 | 3.0526
19 | 0.7562 | 0.24911 | -0.0634 | 3.0356
19.5 | 0.7947 | 0.26289 | -0.0663 | 3.0229
20 | 0.8012 | 0.26445 | -0.0729 | 3.0297

## 9. Re 100k Mach 0.00 (1)
BIGFOIL.COM POLAR EXPORT
NACA64-220 a=0.5
NACA64-220 a=0.5 |  |  |  | Cl Max: | 1.405 | at alpha= | 12 | deg
JavaFoil+Calcfoil stall+Eppler ext transition |  |  |  | L/D Max: | 36.885 | at alpha= | 8 | deg
Re: | 100000 |  |  | Cd Min: | 0.01607 | at alpha= | -0.5 | deg
Mach: | 0 |  |  | Cl=0 at alpha= | -1.3333 | deg
|  |  |  | @ Cl=0.1, Cd= | 0.016075
|  |  |  | @ Cl=0.4, Cd= | 0.018105
|  |  |  | @ Cl=0.6, Cd= | 0.019938
alpha (deg) | Cl | Cd | Cm | Cl/Cd
-20 | -1.198 | 0.22216 | 0.002 | -5.393
-19.5 | -1.201 | 0.21188 | 0.002 | -5.668
-19 | -1.202 | 0.19665 | 0.001 | -6.111
-18.5 | -1.2 | 0.18775 | 0.001 | -6.391
-18 | -1.197 | 0.17759 | 0.001 | -6.738
-17.5 | -1.191 | 0.17047 | 0 | -6.985
-17 | -1.183 | 0.15788 | 0 | -7.493
-16.5 | -1.173 | 0.1494 | 0 | -7.848
-16 | -1.159 | 0.14218 | 0 | -8.155
-15.5 | -1.144 | 0.13339 | -0.001 | -8.578
-15 | -1.127 | 0.12594 | -0.001 | -8.946
-14.5 | -1.107 | 0.12008 | -0.001 | -9.218
-14 | -1.084 | 0.11313 | -0.002 | -9.582
-13.5 | -1.059 | 0.10637 | -0.002 | -9.957
-13 | -1.032 | 0.10101 | -0.002 | -10.22
-12.5 | -1.003 | 0.09484 | -0.003 | -10.573
-12 | -0.971 | 0.08872 | -0.003 | -10.95
-11.5 | -0.938 | 0.0835 | -0.004 | -11.233
-11 | -0.903 | 0.07856 | -0.004 | -11.493
-10.5 | -0.866 | 0.07379 | -0.005 | -11.732
-10 | -0.827 | 0.0696 | -0.005 | -11.878
-9.5 | -0.786 | 0.06533 | -0.005 | -12.038
-9 | -0.866 | 0.02915 | -0.011 | -29.72
-8.5 | -0.818 | 0.02763 | -0.012 | -29.613
-8 | -0.768 | 0.02627 | -0.013 | -29.233
-7.5 | -0.716 | 0.02485 | -0.013 | -28.821
-7 | -0.663 | 0.024 | -0.014 | -27.615
-6.5 | -0.608 | 0.02297 | -0.015 | -26.481
-6 | -0.553 | 0.02204 | -0.016 | -25.088
-5.5 | -0.478 | 0.0215 | -0.015 | -22.216
-5 | -0.424 | 0.02042 | -0.016 | -20.76
-4.5 | -0.369 | 0.01956 | -0.017 | -18.847
-4 | -0.313 | 0.01876 | -0.018 | -16.676
-3.5 | -0.256 | 0.01813 | -0.019 | -14.116
-3 | -0.198 | 0.01758 | -0.02 | -11.266
-2.5 | -0.14 | 0.01713 | -0.02 | -8.146
-2 | -0.08 | 0.01675 | -0.021 | -4.802
-1.5 | -0.02 | 0.01645 | -0.022 | -1.239
-1 | 0.04 | 0.01623 | -0.023 | 2.483
-0.5 | 0.102 | 0.01607 | -0.024 | 6.325
0 | 0.16 | 0.01694 | -0.025 | 9.437
0.5 | 0.219 | 0.01719 | -0.026 | 12.76
1 | 0.278 | 0.01748 | -0.026 | 15.927
1.5 | 0.337 | 0.01736 | -0.027 | 19.417
2 | 0.396 | 0.01808 | -0.028 | 21.879
2.5 | 0.454 | 0.01844 | -0.029 | 24.596
3 | 0.511 | 0.01901 | -0.029 | 26.874
3.5 | 0.568 | 0.01959 | -0.03 | 29.011
4 | 0.625 | 0.02021 | -0.031 | 30.938
4.5 | 0.678 | 0.02089 | -0.031 | 32.449
5 | 0.733 | 0.02165 | -0.032 | 33.849
5.5 | 0.787 | 0.02251 | -0.033 | 34.963
6 | 0.84 | 0.02341 | -0.033 | 35.902
6.5 | 0.892 | 0.02448 | -0.034 | 36.46
7 | 0.943 | 0.02563 | -0.035 | 36.801
7.5 | 0.993 | 0.02694 | -0.035 | 36.86
8 | 1.042 | 0.02825 | -0.036 | 36.885
8.5 | 1.121 | 0.03158 | -0.038 | 35.503
9 | 1.168 | 0.03324 | -0.039 | 35.149
9.5 | 1.214 | 0.03498 | -0.039 | 34.71
10 | 1.258 | 0.03681 | -0.04 | 34.179
10.5 | 1.3 | 0.03881 | -0.04 | 33.488
11 | 1.339 | 0.04091 | -0.041 | 32.726
11.5 | 1.375 | 0.04327 | -0.042 | 31.781
12 | 1.405 | 0.04577 | -0.042 | 30.701
12.5 | 1.254 | 0.09137 | -0.023 | 13.722
13 | 1.277 | 0.09755 | -0.023 | 13.096
13.5 | 1.299 | 0.10345 | -0.022 | 12.554
14 | 1.319 | 0.11021 | -0.022 | 11.966
14.5 | 1.336 | 0.11658 | -0.022 | 11.46
15 | 1.351 | 0.12386 | -0.023 | 10.904
15.5 | 1.362 | 0.13187 | -0.023 | 10.327
16 | 1.37 | 0.14003 | -0.022 | 9.784
16.5 | 1.376 | 0.14831 | -0.023 | 9.279
17 | 1.379 | 0.157 | -0.022 | 8.783

## 10. Re 100k Mach 0.00 (2)
BIGFOIL.COM POLAR EXPORT
NACA64-220 a=0.5
NACA64-220 a=0.5 |  |  |  | Cl Max: | 1.1845 | at alpha= | 17 | deg
XFOIL ncrit=9 |  |  |  | L/D Max: | 23.2725 | at alpha= | 11.5 | deg
Re: | 100000 |  |  | Cd Min: | 0.22565 | at alpha= | 20 | deg
Mach: | 0 |  |  | Cl=0 at alpha= | 3.9056 | deg
|  |  |  | @ Cl=0.1, Cd= | 0.060881
|  |  |  | @ Cl=0.4, Cd= | 0.060806
|  |  |  | @ Cl=0.6, Cd= | 0.062857
alpha (deg) | Cl | Cd | Cm | Cl/Cd
-17.5 | -0.4991 | 0.1863 | -0.0005 | -2.679
-16.5 | -0.4708 | 0.17322 | -0.0083 | -2.7179
-16 | -0.506 | 0.16804 | -0.0173 | -3.0112
-15.5 | -0.4459 | 0.15949 | -0.0161 | -2.7958
-14.5 | -0.8416 | 0.07297 | -0.0654 | -11.5335
-14 | -0.8747 | 0.06427 | -0.0668 | -13.6098
-13.5 | -0.9018 | 0.05723 | -0.0666 | -15.7575
-13 | -0.9184 | 0.05196 | -0.0651 | -17.6751
-12.5 | -0.9694 | 0.05101 | -0.0544 | -19.0041
-12 | -0.9111 | 0.04562 | -0.0592 | -19.9715
-11.5 | -0.8348 | 0.04072 | -0.0666 | -20.501
-11 | -0.7348 | 0.03655 | -0.0751 | -20.104
-10.5 | -0.642 | 0.0337 | -0.081 | -19.0504
-10 | -0.575 | 0.03161 | -0.0835 | -18.1904
-9.5 | -0.5491 | 0.02955 | -0.0814 | -18.5821
-9 | -0.5587 | 0.02681 | -0.0759 | -20.8392
-8.5 | -0.5963 | 0.02465 | -0.0657 | -24.1907
-8 | -0.612 | 0.02494 | -0.0549 | -24.5389
-7.5 | -0.5829 | 0.02664 | -0.0491 | -21.8806
-7 | -0.5279 | 0.0294 | -0.0462 | -17.9558
-6.5 | -0.4607 | 0.03289 | -0.044 | -14.0073
-6 | -0.3695 | 0.03632 | -0.0439 | -10.1735
-5.5 | -0.289 | 0.0394 | -0.0435 | -7.335
-5 | -0.2117 | 0.04123 | -0.0426 | -5.1346
-4.5 | -0.1781 | 0.04167 | -0.0406 | -4.2741
-4 | -0.1565 | 0.04085 | -0.0365 | -3.8311
-3 | -0.072 | 0.04099 | -0.0338 | -1.7565
-2.5 | -0.1392 | 0.04064 | -0.0224 | -3.4252
-2 | -0.0635 | 0.04066 | -0.0241 | -1.5617
-1.5 | -0.1781 | 0.04147 | -0.0067 | -4.2947
-1 | -0.1091 | 0.04136 | -0.0091 | -2.6378
-0.5 | -0.1791 | 0.04248 | 0.0029 | -4.2161
0 | -0.303 | 0.04673 | 0.0154 | -6.4841
1 | -0.2267 | 0.04847 | 0.0152 | -4.6771
1.5 | -0.1617 | 0.05047 | 0.0114 | -3.2039
2 | -0.1437 | 0.05072 | 0.0142 | -2.8332
2.5 | -0.089 | 0.0532 | 0.0122 | -1.6729
3 | -0.0461 | 0.05425 | 0.0119 | -0.84977
3.5 | -0.0245 | 0.05506 | 0.0142 | -0.44497
4 | 0.0057 | 0.05652 | 0.0156 | 0.10085
4.5 | 0.044 | 0.05849 | 0.016 | 0.75227
5 | 0.1124 | 0.06141 | 0.0139 | 1.8303
5.5 | 0.1463 | 0.06279 | 0.0153 | 2.33
6 | 0.2286 | 0.05937 | 0.0155 | 3.8504
6.5 | 0.3407 | 0.06036 | 0.0061 | 5.6445
7 | 0.4205 | 0.06096 | 0 | 6.898
7.5 | 0.4703 | 0.06129 | -0.0009 | 7.6734
8 | 0.486 | 0.06371 | -0.0005 | 7.6283
8.5 | 0.5406 | 0.06382 | -0.0007 | 8.4707
9 | 0.6023 | 0.06282 | -0.0003 | 9.5877
10 | 0.7875 | 0.05307 | 0.0014 | 14.8389
10.5 | 0.8636 | 0.04748 | 0.0037 | 18.1887
11 | 0.9261 | 0.04317 | 0.0062 | 21.4524
11.5 | 0.9686 | 0.04162 | 0.0086 | 23.2725
12 | 0.9863 | 0.04282 | 0.012 | 23.0336
12.5 | 0.9772 | 0.04757 | 0.0146 | 20.5424
13 | 0.9765 | 0.05219 | 0.0164 | 18.7105
13.5 | 0.9925 | 0.05571 | 0.0179 | 17.8155
14 | 1.0209 | 0.05847 | 0.0192 | 17.4602
14.5 | 1.0563 | 0.06096 | 0.0202 | 17.3278
15 | 1.0987 | 0.06352 | 0.0211 | 17.2969
15.5 | 1.1473 | 0.06618 | 0.0215 | 17.3361
16 | 1.1513 | 0.07205 | 0.0217 | 15.9792
16.5 | 1.1584 | 0.07797 | 0.0214 | 14.857
17 | 1.1845 | 0.08329 | 0.021 | 14.2214
17.5 | 1.1422 | 0.09363 | 0.0187 | 12.1991
18 | 1.0909 | 0.10658 | 0.0141 | 10.2355
18.5 | 1.0308 | 0.12281 | 0.0064 | 8.3935
19.5 | 0.7563 | 0.22078 | -0.0475 | 3.4256
20 | 0.7566 | 0.22565 | -0.0535 | 3.353

## 11. Re 100k Mach 0.10 (1)
BIGFOIL.COM POLAR EXPORT
NACA64-220 a=0.5
NACA64-220 a=0.5 |  |  |  | Cl Max: | 1.407 | at alpha= | 12 | deg
JavaFoil+Calcfoil stall+Eppler ext transition |  |  |  | L/D Max: | 36.812 | at alpha= | 7.5 | deg
Re: | 100000 |  |  | Cd Min: | 0.01616 | at alpha= | -0.5 | deg
Mach: | 0.1 |  |  | Cl=0 at alpha= | -1.3361 | deg
|  |  |  | @ Cl=0.1, Cd= | 0.016165
|  |  |  | @ Cl=0.4, Cd= | 0.018231
|  |  |  | @ Cl=0.6, Cd= | 0.019965
alpha (deg) | Cl | Cd | Cm | Cl/Cd
-20 | -1.168 | 0.23003 | 0.002 | -5.079
-19.5 | -1.174 | 0.21124 | 0.002 | -5.556
-19 | -1.177 | 0.19993 | 0.001 | -5.889
-18.5 | -1.179 | 0.19291 | 0.001 | -6.112
-18 | -1.178 | 0.17962 | 0.001 | -6.558
-17.5 | -1.175 | 0.16901 | 0 | -6.951
-17 | -1.169 | 0.16337 | 0 | -7.158
-16.5 | -1.161 | 0.15054 | 0 | -7.714
-16 | -1.15 | 0.14222 | 0 | -8.089
-15.5 | -1.137 | 0.13524 | -0.001 | -8.408
-15 | -1.121 | 0.12677 | -0.001 | -8.842
-14.5 | -1.103 | 0.1203 | -0.001 | -9.166
-14 | -1.081 | 0.11372 | -0.002 | -9.507
-13.5 | -1.058 | 0.10839 | -0.002 | -9.757
-13 | -1.032 | 0.10153 | -0.002 | -10.162
-12.5 | -1.003 | 0.09493 | -0.003 | -10.566
-12 | -0.972 | 0.08897 | -0.003 | -10.93
-11.5 | -0.939 | 0.08382 | -0.004 | -11.205
-11 | -0.905 | 0.07909 | -0.004 | -11.44
-10.5 | -0.868 | 0.07431 | -0.005 | -11.68
-10 | -0.829 | 0.06975 | -0.005 | -11.888
-9.5 | -0.789 | 0.06545 | -0.005 | -12.054
-9 | -0.869 | 0.02951 | -0.011 | -29.457
-8.5 | -0.821 | 0.02787 | -0.012 | -29.458
-8 | -0.771 | 0.02656 | -0.013 | -29.017
-7.5 | -0.719 | 0.02507 | -0.013 | -28.668
-7 | -0.665 | 0.02419 | -0.014 | -27.503
-6.5 | -0.611 | 0.02314 | -0.015 | -26.404
-6 | -0.555 | 0.02219 | -0.016 | -25.028
-5.5 | -0.479 | 0.02172 | -0.015 | -22.071
-5 | -0.425 | 0.02062 | -0.016 | -20.633
-4.5 | -0.37 | 0.01974 | -0.017 | -18.75
-4 | -0.314 | 0.01893 | -0.018 | -16.59
-3.5 | -0.257 | 0.01828 | -0.019 | -14.051
-3 | -0.199 | 0.01768 | -0.02 | -11.252
-2.5 | -0.14 | 0.01725 | -0.02 | -8.122
-2 | -0.081 | 0.01686 | -0.021 | -4.789
-1.5 | -0.02 | 0.01655 | -0.022 | -1.236
-1 | 0.041 | 0.0163 | -0.023 | 2.485
-0.5 | 0.102 | 0.01616 | -0.024 | 6.315
0 | 0.161 | 0.01703 | -0.025 | 9.429
0.5 | 0.22 | 0.01728 | -0.026 | 12.749
1 | 0.28 | 0.01755 | -0.026 | 15.938
1.5 | 0.339 | 0.01747 | -0.027 | 19.379
2 | 0.397 | 0.01821 | -0.028 | 21.815
2.5 | 0.456 | 0.01862 | -0.029 | 24.474
3 | 0.514 | 0.01908 | -0.03 | 26.908
3.5 | 0.571 | 0.01965 | -0.03 | 29.057
4 | 0.628 | 0.02027 | -0.031 | 30.985
4.5 | 0.681 | 0.02104 | -0.032 | 32.369
5 | 0.736 | 0.02181 | -0.032 | 33.741
5.5 | 0.79 | 0.0227 | -0.033 | 34.826
6 | 0.844 | 0.02366 | -0.033 | 35.655
6.5 | 0.896 | 0.02469 | -0.034 | 36.293
7 | 0.947 | 0.02581 | -0.035 | 36.71
7.5 | 0.997 | 0.0271 | -0.035 | 36.812
8 | 1.076 | 0.03044 | -0.037 | 35.359
8.5 | 1.125 | 0.03189 | -0.038 | 35.287
9 | 1.173 | 0.03353 | -0.039 | 34.979
9.5 | 1.218 | 0.03533 | -0.039 | 34.484
10 | 1.262 | 0.03722 | -0.04 | 33.898
10.5 | 1.303 | 0.03922 | -0.041 | 33.22
11 | 1.342 | 0.04139 | -0.041 | 32.42
11.5 | 1.377 | 0.04378 | -0.042 | 31.453
12 | 1.407 | 0.04647 | -0.042 | 30.277
12.5 | 1.254 | 0.09236 | -0.023 | 13.578
13 | 1.277 | 0.09794 | -0.022 | 13.033
13.5 | 1.298 | 0.1045 | -0.022 | 12.417
14 | 1.316 | 0.11132 | -0.022 | 11.823
14.5 | 1.332 | 0.11772 | -0.022 | 11.314
15 | 1.344 | 0.12436 | -0.022 | 10.81
15.5 | 1.354 | 0.13242 | -0.022 | 10.223
16 | 1.36 | 0.14075 | -0.022 | 9.659
16.5 | 1.363 | 0.14936 | -0.023 | 9.127
17 | 1.363 | 0.15626 | -0.022 | 8.725

## 12. Re 100k Mach 0.10 (2)
BIGFOIL.COM POLAR EXPORT
NACA64-220 a=0.5
NACA64-220 a=0.5 |  |  |  | Cl Max: | 0.5425 | at alpha= | 8.5 | deg
XFOIL ncrit=9 |  |  |  | L/D Max: | 8.4925 | at alpha= | 8.5 | deg
Re: | 100000 |  |  | Cd Min: | 0.19459 | at alpha= | -18 | deg
Mach: | 0.1 |  |  | Cl=0 at alpha= | 3.9124 | deg
|  |  |  | @ Cl=0.1, Cd= | 0.061393
|  |  |  | @ Cl=0.4, Cd= | 0.061066
|  |  |  | @ Cl=0.6, Cd= | 0.06388
alpha (deg) | Cl | Cd | Cm | Cl/Cd
-18 | -0.5374 | 0.19459 | 0.0004 | -2.7617
-17.5 | -0.4983 | 0.18693 | -0.0005 | -2.6657
-16.5 | -0.4693 | 0.17382 | -0.0083 | -2.6999
-16 | -0.5042 | 0.16888 | -0.0173 | -2.9856
-15.5 | -0.4437 | 0.16009 | -0.0162 | -2.7716
-14.5 | -0.8217 | 0.07538 | -0.0657 | -10.9008
-14 | -0.855 | 0.0662 | -0.0678 | -12.9154
-13.5 | -0.885 | 0.05873 | -0.0681 | -15.069
-13 | -0.9052 | 0.05313 | -0.0671 | -17.0375
-12 | -0.8998 | 0.04647 | -0.0615 | -19.363
-11.5 | -0.8288 | 0.04134 | -0.0686 | -20.0484
-11 | -0.7328 | 0.03706 | -0.0765 | -19.7733
-10.5 | -0.6388 | 0.03408 | -0.0825 | -18.7441
-10 | -0.5744 | 0.03204 | -0.0846 | -17.9276
-9.5 | -0.5441 | 0.03008 | -0.0826 | -18.0884
-9 | -0.5504 | 0.0274 | -0.0773 | -20.0876
-8.5 | -0.5855 | 0.02498 | -0.0681 | -23.4388
-8 | -0.6042 | 0.02521 | -0.0569 | -23.9667
-7.5 | -0.5918 | 0.02637 | -0.0496 | -22.4422
-7 | -0.5329 | 0.02919 | -0.0467 | -18.2563
-6.5 | -0.4762 | 0.03229 | -0.0437 | -14.7476
-6 | -0.3791 | 0.03602 | -0.0438 | -10.5247
-5.5 | -0.3008 | 0.03907 | -0.0433 | -7.699
-5 | -0.2203 | 0.04113 | -0.0423 | -5.3562
-4.5 | -0.1861 | 0.04168 | -0.0403 | -4.465
-4 | -0.1686 | 0.04117 | -0.0362 | -4.0952
-3.5 | -0.0685 | 0.04255 | -0.0405 | -1.6099
-3 | -0.0804 | 0.04138 | -0.0334 | -1.943
-2.5 | -0.1417 | 0.04081 | -0.0224 | -3.4722
-2 | -0.1235 | 0.04199 | -0.0179 | -2.9412
-1.5 | -0.1796 | 0.04169 | -0.0068 | -4.308
-1 | -0.1024 | 0.04163 | -0.0098 | -2.4598
-0.5 | -0.1869 | 0.04278 | 0.0036 | -4.3689
0 | -0.1731 | 0.0439 | 0.0068 | -3.9431
0.5 | -0.1522 | 0.04481 | 0.0075 | -3.3966
1 | -0.1389 | 0.04654 | 0.01 | -2.9845
1.5 | -0.1036 | 0.04832 | 0.0088 | -2.144
3.5 | -0.024 | 0.05535 | 0.0143 | -0.4336
4 | 0.0051 | 0.05674 | 0.0158 | 0.089884
4.5 | 0.0393 | 0.05846 | 0.0167 | 0.67225
5 | 0.0822 | 0.06061 | 0.0168 | 1.3562
5.5 | 0.1304 | 0.06273 | 0.0167 | 2.0788
6 | 0.2292 | 0.05931 | 0.0164 | 3.8644
6.5 | 0.3407 | 0.06029 | 0.0074 | 5.651
7 | 0.4202 | 0.06133 | 0.0005 | 6.8515
7.5 | 0.4321 | 0.06325 | 0.001 | 6.8316
8 | 0.484 | 0.06399 | 0.0001 | 7.5637
8.5 | 0.5425 | 0.06388 | -0.0002 | 8.4925

## 13. Re 100k Mach 0.25 (1)
BIGFOIL.COM POLAR EXPORT
NACA64-220 a=0.5
NACA64-220 a=0.5 |  |  |  | Cl Max: | 1.353 | at alpha= | 11 | deg
JavaFoil+Calcfoil stall+Eppler ext transition |  |  |  | L/D Max: | 35.945 | at alpha= | 7 | deg
Re: | 100000 |  |  | Cd Min: | 0.01658 | at alpha= | -0.5 | deg
Mach: | 0.25 |  |  | Cl=0 at alpha= | -1.3307 | deg
|  |  |  | @ Cl=0.1, Cd= | 0.016594
|  |  |  | @ Cl=0.4, Cd= | 0.018399
|  |  |  | @ Cl=0.6, Cd= | 0.020504
alpha (deg) | Cl | Cd | Cm | Cl/Cd
-20 | -0.9 | 0.28434 | 0.002 | -3.166
-19.5 | -0.934 | 0.25583 | 0.002 | -3.653
-19 | -0.965 | 0.24599 | 0.001 | -3.925
-18.5 | -0.993 | 0.22138 | 0.001 | -4.484
-18 | -1.016 | 0.20621 | 0.001 | -4.928
-17.5 | -1.036 | 0.19483 | 0 | -5.316
-17 | -1.051 | 0.18255 | 0 | -5.756
-16.5 | -1.062 | 0.16975 | 0 | -6.255
-16 | -1.069 | 0.15761 | 0 | -6.781
-15.5 | -1.071 | 0.151 | -0.001 | -7.094
-15 | -1.069 | 0.13842 | -0.001 | -7.725
-14.5 | -1.063 | 0.13037 | -0.001 | -8.152
-14 | -1.052 | 0.1209 | -0.002 | -8.704
-13.5 | -1.038 | 0.11522 | -0.002 | -9.011
-13 | -1.02 | 0.1069 | -0.003 | -9.542
-12.5 | -0.998 | 0.09883 | -0.003 | -10.101
-12 | -0.973 | 0.0928 | -0.003 | -10.48
-11.5 | -0.944 | 0.08813 | -0.004 | -10.714
-11 | -0.912 | 0.08107 | -0.004 | -11.256
-10.5 | -0.879 | 0.07626 | -0.005 | -11.523
-10 | -0.842 | 0.07184 | -0.005 | -11.718
-9.5 | -0.803 | 0.06699 | -0.005 | -11.986
-9 | -0.762 | 0.063 | -0.006 | -12.094
-8.5 | -0.835 | 0.02944 | -0.012 | -28.375
-8 | -0.785 | 0.02775 | -0.013 | -28.311
-7.5 | -0.733 | 0.02652 | -0.014 | -27.651
-7 | -0.68 | 0.02526 | -0.014 | -26.906
-6.5 | -0.624 | 0.02409 | -0.015 | -25.923
-6 | -0.568 | 0.02304 | -0.016 | -24.652
-5.5 | -0.49 | 0.02263 | -0.016 | -21.644
-5 | -0.435 | 0.02145 | -0.017 | -20.267
-4.5 | -0.378 | 0.02053 | -0.017 | -18.423
-4 | -0.321 | 0.01965 | -0.018 | -16.336
-3.5 | -0.263 | 0.01894 | -0.019 | -13.863
-3 | -0.203 | 0.01829 | -0.02 | -11.124
-2.5 | -0.143 | 0.01782 | -0.021 | -8.043
-2 | -0.083 | 0.01736 | -0.022 | -4.762
-1.5 | -0.021 | 0.01704 | -0.023 | -1.228
-1 | 0.041 | 0.0168 | -0.023 | 2.465
-0.5 | 0.104 | 0.01658 | -0.024 | 6.297
0 | 0.165 | 0.01745 | -0.025 | 9.428
0.5 | 0.226 | 0.01772 | -0.026 | 12.739
1 | 0.287 | 0.01803 | -0.027 | 15.892
1.5 | 0.347 | 0.01839 | -0.028 | 18.874
2 | 0.407 | 0.0184 | -0.029 | 22.129
2.5 | 0.467 | 0.01922 | -0.03 | 24.284
3 | 0.526 | 0.01971 | -0.03 | 26.694
3.5 | 0.585 | 0.02031 | -0.031 | 28.806
4 | 0.643 | 0.02106 | -0.032 | 30.543
4.5 | 0.697 | 0.02184 | -0.032 | 31.937
5 | 0.754 | 0.02267 | -0.033 | 33.236
5.5 | 0.809 | 0.02356 | -0.034 | 34.331
6 | 0.863 | 0.02465 | -0.034 | 35.024
6.5 | 0.917 | 0.02565 | -0.035 | 35.755
7 | 0.969 | 0.02695 | -0.035 | 35.945
7.5 | 1.019 | 0.02836 | -0.036 | 35.931
8 | 1.099 | 0.03206 | -0.038 | 34.283
8.5 | 1.148 | 0.03371 | -0.039 | 34.055
9 | 1.195 | 0.03553 | -0.04 | 33.629
9.5 | 1.239 | 0.03755 | -0.04 | 32.989
10 | 1.281 | 0.03965 | -0.041 | 32.296
10.5 | 1.319 | 0.04195 | -0.042 | 31.44
11 | 1.353 | 0.04433 | -0.042 | 30.533
11.5 | 1.208 | 0.08442 | -0.023 | 14.306
12 | 1.231 | 0.09022 | -0.022 | 13.648
12.5 | 1.251 | 0.09619 | -0.022 | 13.007
13 | 1.268 | 0.10324 | -0.022 | 12.28
13.5 | 1.28 | 0.10999 | -0.022 | 11.637
14 | 1.288 | 0.11809 | -0.022 | 10.903
14.5 | 1.29 | 0.12546 | -0.022 | 10.282
15 | 1.288 | 0.13376 | -0.022 | 9.627
15.5 | 1.28 | 0.14313 | -0.021 | 8.944
16 | 1.268 | 0.15384 | -0.022 | 8.24

## 14. Re 100k Mach 0.25 (2)
BIGFOIL.COM POLAR EXPORT
NACA64-220 a=0.5
NACA64-220 a=0.5 |  |  |  | Cl Max: | 1.0885 | at alpha= | 15.5 | deg
XFOIL ncrit=9 |  |  |  | L/D Max: | 20.7184 | at alpha= | 11.5 | deg
Re: | 100000 |  |  | Cd Min: | 0.23197 | at alpha= | 20 | deg
Mach: | 0.25 |  |  | Cl=0 at alpha= | 3.6545 | deg
|  |  |  | @ Cl=0.1, Cd= | 0.061915
|  |  |  | @ Cl=0.4, Cd= | 0.063509
|  |  |  | @ Cl=0.6, Cd= | 0.064732
alpha (deg) | Cl | Cd | Cm | Cl/Cd
-20 | -0.5828 | 0.22247 | 0.0211 | -2.6197
-19.5 | -0.5956 | 0.22171 | 0.0124 | -2.6864
-19 | -0.5521 | 0.2097 | 0.0116 | -2.6328
-18.5 | -0.5309 | 0.20376 | 0.008 | -2.6055
-18 | -0.5292 | 0.19779 | 0.0016 | -2.6756
-17.5 | -0.4947 | 0.19037 | -0.0002 | -2.5986
-16.5 | -0.462 | 0.17705 | -0.0084 | -2.6094
-16 | -0.4928 | 0.17299 | -0.0173 | -2.8487
-15.5 | -0.4328 | 0.16319 | -0.0168 | -2.6521
-15 | -0.4661 | 0.15783 | -0.0254 | -2.9532
-14.5 | -0.55 | 0.11228 | -0.048 | -4.8985
-14 | -0.5937 | 0.09412 | -0.0579 | -6.3079
-13.5 | -0.6895 | 0.07421 | -0.0695 | -9.2912
-13 | -0.7509 | 0.06244 | -0.0749 | -12.0259
-12.5 | -0.7812 | 0.05507 | -0.0767 | -14.1856
-12 | -0.822 | 0.05192 | -0.072 | -15.832
-11.5 | -0.7864 | 0.04503 | -0.0788 | -17.4639
-11 | -0.7141 | 0.03994 | -0.0851 | -17.8793
-10.5 | -0.6319 | 0.0364 | -0.0895 | -17.3599
-10 | -0.5669 | 0.03429 | -0.0907 | -16.5325
-9.5 | -0.5259 | 0.03273 | -0.0883 | -16.0678
-9 | -0.5142 | 0.03064 | -0.0843 | -16.782
-8.5 | -0.5348 | 0.02767 | -0.0779 | -19.3278
-8 | -0.5683 | 0.02599 | -0.0676 | -21.8661
-7.5 | -0.5795 | 0.02686 | -0.0573 | -21.5748
-7 | -0.5553 | 0.02869 | -0.0505 | -19.3552
-6.5 | -0.4695 | 0.03315 | -0.0486 | -14.1629
-6 | -0.3452 | 0.03872 | -0.0502 | -8.9153
-5.5 | -0.2333 | 0.04245 | -0.051 | -5.4959
-5 | -0.1546 | 0.04425 | -0.0514 | -3.4938
-4.5 | -0.1056 | 0.04434 | -0.0498 | -2.3816
-4 | -0.0841 | 0.04437 | -0.0467 | -1.8954
-3.5 | -0.0848 | 0.04341 | -0.0402 | -1.9535
-3 | -0.1317 | 0.04355 | -0.0303 | -3.0241
-2.5 | -0.0501 | 0.04378 | -0.0325 | -1.1444
-2 | -0.1781 | 0.04398 | -0.0128 | -4.0496
-1.5 | -0.1405 | 0.04389 | -0.0111 | -3.2012
-1 | -0.22 | 0.04431 | 0.0035 | -4.965
-0.5 | -0.2155 | 0.04472 | 0.0071 | -4.8189
0 | -0.2857 | 0.04967 | 0.0131 | -5.752
0.5 | -0.263 | 0.05019 | 0.0146 | -5.2401
1 | -0.1356 | 0.04745 | 0.0103 | -2.8577
1.5 | -0.0972 | 0.04891 | 0.01 | -1.9873
2 | -0.0633 | 0.05062 | 0.01 | -1.2505
3 | -0.0822 | 0.05486 | 0.0167 | -1.4984
3.5 | -0.0072 | 0.05797 | 0.0127 | -0.1242
4 | 0.0161 | 0.05859 | 0.0148 | 0.27479
4.5 | 0.0476 | 0.05995 | 0.0163 | 0.79399
5.5 | 0.1444 | 0.06358 | 0.0171 | 2.2712
6 | 0.2087 | 0.06038 | 0.0203 | 3.4564
6.5 | 0.2818 | 0.06193 | 0.0156 | 4.5503
7 | 0.3902 | 0.06345 | 0.0054 | 6.1497
7.5 | 0.4415 | 0.06376 | 0.0038 | 6.9244
8 | 0.5041 | 0.06387 | 0.0025 | 7.8926
8.5 | 0.5248 | 0.06616 | 0.0029 | 7.9323
9 | 0.589 | 0.06518 | 0.0033 | 9.0365
10 | 0.7375 | 0.05913 | 0.0061 | 12.4725
10.5 | 0.8307 | 0.05201 | 0.009 | 15.9719
11 | 0.8835 | 0.04905 | 0.0118 | 18.0122
11.5 | 0.946 | 0.04566 | 0.0153 | 20.7184
12 | 0.9424 | 0.05 | 0.0177 | 18.848
12.5 | 0.9424 | 0.05472 | 0.0195 | 17.2222
13 | 0.956 | 0.05864 | 0.0211 | 16.3029
13.5 | 0.9862 | 0.06143 | 0.0227 | 16.054
14 | 1.0206 | 0.06444 | 0.024 | 15.838
14.5 | 1.0582 | 0.06769 | 0.025 | 15.633
15 | 1.0663 | 0.07373 | 0.025 | 14.4622
15.5 | 1.0885 | 0.0789 | 0.025 | 13.7959
16 | 1.0559 | 0.08915 | 0.0225 | 11.8441
16.5 | 1.0102 | 0.10217 | 0.0175 | 9.8874
17 | 0.9436 | 0.12004 | 0.0084 | 7.8607
17.5 | 0.8623 | 0.14463 | -0.0059 | 5.9621
18 | 0.7598 | 0.19005 | -0.0297 | 3.9979
18.5 | 0.7179 | 0.21183 | -0.045 | 3.389
19 | 0.7408 | 0.21822 | -0.0479 | 3.3947
19.5 | 0.7625 | 0.22708 | -0.0511 | 3.3578
20 | 0.7658 | 0.23197 | -0.0571 | 3.3013

## 15. Re 100k Mach 0.50 (1)
BIGFOIL.COM POLAR EXPORT
NACA64-220 a=0.5
NACA64-220 a=0.5 |  |  |  | Cl Max: | 1.221 | at alpha= | 8.5 | deg
JavaFoil+Calcfoil stall+Eppler ext transition |  |  |  | L/D Max: | 32.57 | at alpha= | 6.5 | deg
Re: | 100000 |  |  | Cd Min: | 0.01876 | at alpha= | -0.5 | deg
Mach: | 0.5 |  |  | Cl=0 at alpha= | -1.3333 | deg
|  |  |  | @ Cl=0.1, Cd= | 0.018827
|  |  |  | @ Cl=0.4, Cd= | 0.020858
|  |  |  | @ Cl=0.6, Cd= | 0.022961
alpha (deg) | Cl | Cd | Cm | Cl/Cd
-20 | -1.062 | 0.35713 | 0.003 | -2.974
-19.5 | -1.035 | 0.36429 | 0.003 | -2.84
-19 | -1.007 | 0.35923 | 0.002 | -2.803
-18.5 | -0.98 | 0.35174 | 0.002 | -2.785
-18 | -0.949 | 0.33627 | 0.001 | -2.823
-17.5 | -0.921 | 0.32598 | 0.001 | -2.827
-17 | -0.894 | 0.32308 | 0 | -2.766
-16.5 | -0.866 | 0.3096 | 0 | -2.796
-16 | -0.836 | 0.28126 | -0.001 | -2.972
-15.5 | -0.808 | 0.27634 | -0.001 | -2.923
-15 | -0.78 | 0.26693 | -0.001 | -2.922
-14.5 | -0.751 | 0.26064 | -0.002 | -2.88
-14 | -0.722 | 0.25597 | -0.002 | -2.821
-13.5 | -0.694 | 0.24752 | -0.003 | -2.804
-13 | -0.666 | 0.24423 | -0.003 | -2.727
-12.5 | -0.638 | 0.22483 | -0.003 | -2.838
-12 | -0.608 | 0.20209 | -0.003 | -3.011
-11.5 | -0.58 | 0.18126 | -0.004 | -3.202
-11 | -0.552 | 0.16839 | -0.004 | -3.279
-10.5 | -0.523 | 0.14597 | -0.004 | -3.584
-10 | -0.783 | 0.09371 | -0.005 | -8.353
-9.5 | -0.801 | 0.08223 | -0.005 | -9.74
-9 | -0.789 | 0.07324 | -0.006 | -10.773
-8.5 | -0.76 | 0.06694 | -0.006 | -11.352
-8 | -0.723 | 0.06173 | -0.007 | -11.708
-7.5 | -0.681 | 0.05721 | -0.008 | -11.898
-7 | -0.734 | 0.03069 | -0.015 | -23.929
-6.5 | -0.679 | 0.02886 | -0.016 | -23.53
-6 | -0.62 | 0.02726 | -0.017 | -22.758
-5.5 | -0.559 | 0.02584 | -0.018 | -21.641
-5 | -0.475 | 0.02531 | -0.018 | -18.775
-4.5 | -0.414 | 0.02402 | -0.019 | -17.245
-4 | -0.351 | 0.02299 | -0.02 | -15.288
-3.5 | -0.288 | 0.02202 | -0.021 | -13.075
-3 | -0.223 | 0.02118 | -0.022 | -10.532
-2.5 | -0.157 | 0.0205 | -0.023 | -7.675
-2 | -0.091 | 0.01997 | -0.023 | -4.542
-1.5 | -0.023 | 0.01946 | -0.024 | -1.181
-1 | 0.046 | 0.01907 | -0.025 | 2.386
-0.5 | 0.115 | 0.01876 | -0.026 | 6.12
0 | 0.182 | 0.01948 | -0.027 | 9.343
0.5 | 0.25 | 0.0198 | -0.028 | 12.608
1 | 0.317 | 0.0202 | -0.029 | 15.696
1.5 | 0.384 | 0.02072 | -0.03 | 18.523
2 | 0.45 | 0.02129 | -0.031 | 21.14
2.5 | 0.516 | 0.02198 | -0.032 | 23.466
3 | 0.581 | 0.02271 | -0.033 | 25.595
3.5 | 0.646 | 0.02357 | -0.034 | 27.424
4 | 0.712 | 0.02437 | -0.035 | 29.194
4.5 | 0.769 | 0.02537 | -0.035 | 30.31
5 | 0.83 | 0.02654 | -0.036 | 31.285
5.5 | 0.89 | 0.02782 | -0.037 | 31.999
6 | 0.947 | 0.02983 | -0.038 | 31.753
6.5 | 1.004 | 0.03083 | -0.038 | 32.57
7 | 1.057 | 0.03253 | -0.039 | 32.486
7.5 | 1.138 | 0.03837 | -0.041 | 29.656
8 | 1.183 | 0.04085 | -0.042 | 28.954
8.5 | 1.221 | 0.0438 | -0.043 | 27.87
9 | 1.087 | 0.06835 | -0.022 | 15.905
9.5 | 1.102 | 0.07479 | -0.022 | 14.73
10 | 1.096 | 0.08439 | -0.021 | 12.984
10.5 | 1.05 | 0.09521 | -0.02 | 11.027
11 | 0.7 | 0.14623 | -0.02 | 4.789
11.5 | 0.728 | 0.1678 | -0.02 | 4.338
12 | 0.757 | 0.19706 | -0.023 | 3.841
12.5 | 0.785 | 0.21529 | -0.023 | 3.644
13 | 0.812 | 0.21585 | -0.023 | 3.763
13.5 | 0.842 | 0.2433 | -0.026 | 3.459

## 16. Re 100k Mach 0.50 (2)
BIGFOIL.COM POLAR EXPORT
NACA64-220 a=0.5
NACA64-220 a=0.5 |  |  |  | Cl Max: | 0.8627 | at alpha= | 12 | deg
XFOIL ncrit=9 |  |  |  | L/D Max: | 13.1013 | at alpha= | 11 | deg
Re: | 100000 |  |  | Cd Min: | 0.24774 | at alpha= | -20 | deg
Mach: | 0.5 |  |  | Cl=0 at alpha= | 3.946 | deg
|  |  |  | @ Cl=0.1, Cd= | 0.063442
|  |  |  | @ Cl=0.4, Cd= | 0.072389
|  |  |  | @ Cl=0.6, Cd= | 0.076243
alpha (deg) | Cl | Cd | Cm | Cl/Cd
-20 | -0.6249 | 0.24774 | 0.0234 | -2.5224
-19.5 | -0.5923 | 0.2363 | 0.0195 | -2.5066
-19 | -0.5627 | 0.22826 | 0.0155 | -2.4652
-18.5 | -0.567 | 0.22674 | 0.0064 | -2.5007
-18 | -0.5173 | 0.21313 | 0.0047 | -2.4272
-17.5 | -0.4982 | 0.20668 | -0.0012 | -2.4105
-17 | -0.4785 | 0.19868 | -0.0069 | -2.4084
-16.5 | -0.4461 | 0.1909 | -0.0109 | -2.3368
-16 | -0.4375 | 0.18409 | -0.0181 | -2.3766
-15.5 | -0.3973 | 0.17526 | -0.0218 | -2.2669
-15 | -0.4152 | 0.17141 | -0.0314 | -2.4223
-14.5 | -0.3492 | 0.15973 | -0.0339 | -2.1862
-14 | -0.3285 | 0.15178 | -0.0408 | -2.1643
-13.5 | -0.3685 | 0.12973 | -0.0571 | -2.8405
-13 | -0.3657 | 0.12 | -0.0637 | -3.0475
-12.5 | -0.3696 | 0.10457 | -0.0769 | -3.5345
-12 | -0.4112 | 0.08531 | -0.092 | -4.8201
-11.5 | -0.4667 | 0.06905 | -0.1048 | -6.7589
-11 | -0.5093 | 0.05828 | -0.1113 | -8.7388
-10.5 | -0.5101 | 0.05257 | -0.1114 | -9.7033
-10 | -0.5158 | 0.04737 | -0.1104 | -10.8887
-9.5 | -0.4934 | 0.04372 | -0.108 | -11.2855
-9 | -0.461 | 0.04125 | -0.1046 | -11.1758
-8.5 | -0.4293 | 0.03943 | -0.1003 | -10.8876
-8 | -0.4224 | 0.03694 | -0.0958 | -11.4348
-7.5 | -0.4318 | 0.03465 | -0.0901 | -12.4618
-7 | -0.3487 | 0.04063 | -0.0834 | -8.5823
-6.5 | -0.3031 | 0.04367 | -0.0765 | -6.9407
-5.5 | -0.142 | 0.05044 | -0.0708 | -2.8152
-4.5 | -0.0699 | 0.05176 | -0.064 | -1.3505
-4 | -0.0247 | 0.05229 | -0.0616 | -0.47237
-3.5 | -0.0221 | 0.05313 | -0.0557 | -0.41596
-3 | -0.0485 | 0.0534 | -0.0458 | -0.90824
-2.5 | -0.1151 | 0.05497 | -0.0305 | -2.0939
-2 | -0.1931 | 0.05541 | -0.0128 | -3.4849
-1.5 | -0.2273 | 0.05415 | -0.0024 | -4.1976
-1 | -0.2813 | 0.0527 | 0.0089 | -5.3378
-0.5 | -0.2809 | 0.05359 | 0.0155 | -5.2416
0 | -0.2834 | 0.05281 | 0.0195 | -5.3664
0.5 | -0.2619 | 0.05348 | 0.0224 | -4.8972
1 | -0.2403 | 0.05374 | 0.0227 | -4.4715
1.5 | -0.2163 | 0.05507 | 0.0247 | -3.9277
2 | -0.1604 | 0.05572 | 0.0227 | -2.8787
2.5 | -0.1285 | 0.05756 | 0.0233 | -2.2325
3 | -0.0817 | 0.05834 | 0.0227 | -1.4004
3.5 | -0.0619 | 0.06005 | 0.0247 | -1.0308
4 | 0.0075 | 0.06047 | 0.0235 | 0.12403
4.5 | 0.0517 | 0.06181 | 0.024 | 0.83643
5 | 0.0935 | 0.06322 | 0.0251 | 1.479
5.5 | 0.1359 | 0.06467 | 0.0259 | 2.1014
6 | 0.1792 | 0.0661 | 0.0269 | 2.711
6.5 | 0.2247 | 0.0674 | 0.0282 | 3.3338
7 | 0.2741 | 0.06858 | 0.0295 | 3.9968
7.5 | 0.3259 | 0.07092 | 0.0268 | 4.5953
8 | 0.4197 | 0.07278 | 0.0185 | 5.7667
8.5 | 0.4565 | 0.07466 | 0.0169 | 6.1144
9 | 0.5309 | 0.07413 | 0.0161 | 7.1617
9.5 | 0.5703 | 0.07586 | 0.016 | 7.5178
10 | 0.6192 | 0.07649 | 0.017 | 8.0952
10.5 | 0.6883 | 0.07417 | 0.0197 | 9.28
11 | 0.8263 | 0.06307 | 0.027 | 13.1013
11.5 | 0.8439 | 0.06685 | 0.0287 | 12.6238
12 | 0.8627 | 0.07107 | 0.0301 | 12.1387
12.5 | 0.8618 | 0.07843 | 0.0294 | 10.9881
13 | 0.8557 | 0.08689 | 0.0276 | 9.8481
13.5 | 0.8478 | 0.09605 | 0.0248 | 8.8267
14 | 0.778 | 0.11517 | 0.0139 | 6.7552
14.5 | 0.711 | 0.13808 | -0.0002 | 5.1492
15 | 0.7274 | 0.14556 | -0.0033 | 4.9973
15.5 | 0.7019 | 0.1639 | -0.0144 | 4.2825
16 | 0.6989 | 0.17733 | -0.0224 | 3.9412
16.5 | 0.7072 | 0.18874 | -0.0289 | 3.747
17 | 0.7227 | 0.19905 | -0.0343 | 3.6307

## 17. Re 250k Mach 0.00 (1)
BIGFOIL.COM POLAR EXPORT
NACA64-220 a=0.5
NACA64-220 a=0.5 |  |  |  | Cl Max: | 1.546 | at alpha= | 15.5 | deg
JavaFoil+Calcfoil stall+Eppler ext transition |  |  |  | L/D Max: | 60.315 | at alpha= | 7.5 | deg
Re: | 250000 |  |  | Cd Min: | 0.01051 | at alpha= | -2 | deg
Mach: | 0 |  |  | Cl=0 at alpha= | -1.3333 | deg
|  |  |  | @ Cl=0.1, Cd= | 0.011022
|  |  |  | @ Cl=0.4, Cd= | 0.011942
|  |  |  | @ Cl=0.6, Cd= | 0.012869
alpha (deg) | Cl | Cd | Cm | Cl/Cd
-20 | -1.199 | 0.18982 | 0.002 | -6.318
-19.5 | -1.202 | 0.18434 | 0.002 | -6.522
-19 | -1.203 | 0.17277 | 0.001 | -6.965
-18.5 | -1.201 | 0.16412 | 0.001 | -7.319
-18 | -1.198 | 0.15733 | 0.001 | -7.615
-17.5 | -1.192 | 0.14673 | 0.001 | -8.122
-17 | -1.185 | 0.13912 | 0 | -8.519
-16.5 | -1.175 | 0.13284 | 0 | -8.844
-16 | -1.161 | 0.12701 | 0 | -9.14
-15.5 | -1.146 | 0.11924 | -0.001 | -9.611
-15 | -1.128 | 0.1128 | -0.001 | -10
-14.5 | -1.109 | 0.10704 | -0.002 | -10.361
-14 | -1.086 | 0.10114 | -0.002 | -10.733
-13.5 | -1.061 | 0.09593 | -0.002 | -11.063
-13 | -1.035 | 0.09 | -0.003 | -11.502
-12.5 | -1.006 | 0.08457 | -0.003 | -11.889
-12 | -1.118 | 0.03451 | -0.006 | -32.397
-11.5 | -1.087 | 0.03145 | -0.007 | -34.563
-11 | -1.05 | 0.02942 | -0.008 | -35.699
-10.5 | -1.01 | 0.02754 | -0.009 | -36.692
-10 | -0.968 | 0.02592 | -0.009 | -37.338
-9.5 | -0.923 | 0.02444 | -0.01 | -37.755
-9 | -0.875 | 0.02316 | -0.011 | -37.796
-8.5 | -0.826 | 0.02196 | -0.012 | -37.616
-8 | -0.775 | 0.02085 | -0.013 | -37.152
-7.5 | -0.722 | 0.01981 | -0.013 | -36.461
-7 | -0.668 | 0.0189 | -0.014 | -35.368
-6.5 | -0.614 | 0.01802 | -0.015 | -34.05
-6 | -0.558 | 0.01727 | -0.016 | -32.295
-5.5 | -0.5 | 0.01251 | -0.017 | -39.988
-5 | -0.444 | 0.01206 | -0.018 | -36.77
-4.5 | -0.386 | 0.01178 | -0.019 | -32.749
-4 | -0.327 | 0.01151 | -0.02 | -28.387
-3.5 | -0.267 | 0.01134 | -0.02 | -23.542
-3 | -0.207 | 0.01118 | -0.021 | -18.472
-2.5 | -0.145 | 0.01114 | -0.022 | -13.045
-2 | -0.084 | 0.01051 | -0.023 | -7.999
-1.5 | -0.021 | 0.01106 | -0.024 | -1.915
-1 | 0.042 | 0.01104 | -0.025 | 3.778
-0.5 | 0.105 | 0.01102 | -0.025 | 9.49
0 | 0.164 | 0.01128 | -0.026 | 14.576
0.5 | 0.226 | 0.0114 | -0.027 | 19.786
1 | 0.286 | 0.01159 | -0.028 | 24.714
1.5 | 0.347 | 0.01173 | -0.028 | 29.561
2 | 0.407 | 0.01197 | -0.029 | 34
2.5 | 0.467 | 0.01214 | -0.03 | 38.469
3 | 0.526 | 0.01245 | -0.031 | 42.267
3.5 | 0.585 | 0.01278 | -0.031 | 45.809
4 | 0.644 | 0.01313 | -0.032 | 49.052
4.5 | 0.699 | 0.01352 | -0.033 | 51.674
5 | 0.755 | 0.01394 | -0.033 | 54.198
5.5 | 0.811 | 0.01441 | -0.034 | 56.304
6 | 0.866 | 0.01489 | -0.035 | 58.175
6.5 | 0.92 | 0.01551 | -0.035 | 59.337
7 | 0.972 | 0.01617 | -0.036 | 60.136
7.5 | 1.023 | 0.01697 | -0.037 | 60.315
8 | 1.073 | 0.01781 | -0.037 | 60.276
8.5 | 1.128 | 0.02579 | -0.038 | 43.742
9 | 1.176 | 0.02719 | -0.039 | 43.239
9.5 | 1.222 | 0.02863 | -0.04 | 42.676
10 | 1.266 | 0.03017 | -0.04 | 41.964
10.5 | 1.308 | 0.03183 | -0.041 | 41.104
11 | 1.348 | 0.03355 | -0.041 | 40.183
11.5 | 1.385 | 0.03547 | -0.042 | 39.062
12 | 1.419 | 0.03738 | -0.043 | 37.95
12.5 | 1.449 | 0.03966 | -0.043 | 36.527
13 | 1.475 | 0.04199 | -0.044 | 35.128
13.5 | 1.498 | 0.04451 | -0.044 | 33.655
14 | 1.517 | 0.04742 | -0.045 | 32.004
14.5 | 1.533 | 0.05038 | -0.045 | 30.433
15 | 1.545 | 0.05391 | -0.046 | 28.65
15.5 | 1.546 | 0.05945 | -0.046 | 26.003
16 | 1.383 | 0.1222 | -0.029 | 11.318
16.5 | 1.39 | 0.12871 | -0.029 | 10.798
17 | 1.383 | 0.13876 | -0.026 | 9.967
17.5 | 1.385 | 0.14602 | -0.027 | 9.482
18 | 1.38 | 0.15351 | -0.025 | 8.988
18.5 | 1.375 | 0.16259 | -0.025 | 8.454
19 | 1.368 | 0.17122 | -0.026 | 7.991
19.5 | 1.358 | 0.17924 | -0.025 | 7.575
20 | 1.346 | 0.18832 | -0.026 | 7.148

## 18. Re 250k Mach 0.00 (2)
BIGFOIL.COM POLAR EXPORT
NACA64-220 a=0.5
NACA64-220 a=0.5 |  |  |  | Cl Max: | 1.2245 | at alpha= | 19 | deg
XFOIL ncrit=9 |  |  |  | L/D Max: | 68.0436 | at alpha= | 9 | deg
Re: | 250000 |  |  | Cd Min: | 0.21175 | at alpha= | -20 | deg
Mach: | 0 |  |  | Cl=0 at alpha= | -1.2937 | deg
|  |  |  | @ Cl=0.1, Cd= | 0.015
|  |  |  | @ Cl=0.4, Cd= | 0.015759
|  |  |  | @ Cl=0.6, Cd= | 0.016814
alpha (deg) | Cl | Cd | Cm | Cl/Cd
-20 | -0.5916 | 0.21175 | 0.0193 | -2.7939
-19.5 | -0.6009 | 0.20153 | 0.0106 | -2.9817
-19 | -0.5682 | 0.1972 | 0.0097 | -2.8813
-18.5 | -0.549 | 0.19159 | 0.0062 | -2.8655
-18 | -0.8785 | 0.09997 | -0.0443 | -8.7876
-17.5 | -0.9299 | 0.0855 | -0.0519 | -10.876
-17 | -0.9724 | 0.07416 | -0.057 | -13.1122
-16.5 | -1.0066 | 0.06524 | -0.06 | -15.4292
-16 | -1.0208 | 0.05811 | -0.0612 | -17.5667
-15.5 | -1 | 0.05337 | -0.0617 | -18.7371
-15 | -0.9813 | 0.04935 | -0.0621 | -19.8845
-14.5 | -0.9577 | 0.04579 | -0.0625 | -20.915
-14 | -0.9287 | 0.04257 | -0.063 | -21.8158
-13.5 | -0.9 | 0.03952 | -0.0641 | -22.7733
-13 | -0.8338 | 0.03743 | -0.0675 | -22.2762
-12.5 | -0.801 | 0.03575 | -0.0661 | -22.4056
-12 | -0.7738 | 0.03411 | -0.0638 | -22.6854
-11.5 | -0.7458 | 0.03241 | -0.0615 | -23.0114
-11 | -0.7218 | 0.03056 | -0.0594 | -23.6191
-10.5 | -0.7002 | 0.0285 | -0.0572 | -24.5684
-10 | -0.6811 | 0.02639 | -0.0549 | -25.809
-9.5 | -0.6669 | 0.0241 | -0.0521 | -27.6722
-9 | -0.6552 | 0.02189 | -0.0486 | -29.9315
-8.5 | -0.6507 | 0.01958 | -0.0438 | -33.2329
-8 | -0.6514 | 0.01778 | -0.037 | -36.6367
-7.5 | -0.6437 | 0.01583 | -0.031 | -40.6633
-7 | -0.6264 | 0.01411 | -0.0263 | -44.394
-6.5 | -0.5799 | 0.01409 | -0.0248 | -41.1568
-6 | -0.5278 | 0.01423 | -0.0242 | -37.0907
-5.5 | -0.4747 | 0.01441 | -0.0236 | -32.9424
-5 | -0.4193 | 0.01478 | -0.0234 | -28.3694
-4.5 | -0.3639 | 0.01491 | -0.0232 | -24.4064
-4 | -0.3083 | 0.01514 | -0.0233 | -20.3633
-3.5 | -0.2514 | 0.01541 | -0.0232 | -16.3141
-3 | -0.1943 | 0.01535 | -0.0236 | -12.658
-2.5 | -0.1376 | 0.0153 | -0.0242 | -8.9935
-2 | -0.0805 | 0.01513 | -0.0247 | -5.3206
-1.5 | -0.0236 | 0.01513 | -0.0255 | -1.5598
-1 | 0.0336 | 0.01505 | -0.0262 | 2.2326
-0.5 | 0.0916 | 0.01498 | -0.0269 | 6.1148
0 | 0.1475 | 0.01511 | -0.0275 | 9.7617
0.5 | 0.2046 | 0.01516 | -0.0283 | 13.496
1 | 0.2628 | 0.01519 | -0.029 | 17.3009
1.5 | 0.3178 | 0.01547 | -0.0295 | 20.543
2 | 0.3732 | 0.01568 | -0.0301 | 23.801
2.5 | 0.4305 | 0.01585 | -0.0307 | 27.1609
3 | 0.4866 | 0.01616 | -0.0312 | 30.1114
3.5 | 0.5385 | 0.01664 | -0.0314 | 32.3618
4.5 | 0.6516 | 0.01696 | -0.032 | 38.4198
5 | 0.6998 | 0.01741 | -0.0314 | 40.1953
5.5 | 0.7589 | 0.01727 | -0.0318 | 43.9433
6 | 0.8097 | 0.01715 | -0.031 | 47.2128
6.5 | 0.8653 | 0.01667 | -0.0304 | 51.9076
7 | 0.9195 | 0.01641 | -0.0299 | 56.0329
7.5 | 0.9667 | 0.01597 | -0.028 | 60.5322
8.5 | 1.0411 | 0.01552 | -0.021 | 67.0812
9 | 1.0608 | 0.01559 | -0.0147 | 68.0436
9.5 | 1.0889 | 0.01617 | -0.0116 | 67.3408
10 | 1.0821 | 0.01864 | -0.0067 | 58.0526
10.5 | 1.0573 | 0.0229 | -0.0008 | 46.1703
11 | 1.0364 | 0.02775 | 0.0035 | 37.3477
11.5 | 1.0207 | 0.03278 | 0.0066 | 31.1379
12 | 1.0131 | 0.03771 | 0.0087 | 26.8656
12.5 | 1.0077 | 0.04282 | 0.0101 | 23.5334
13 | 1.007 | 0.04783 | 0.0111 | 21.0537
13.5 | 1.0106 | 0.05264 | 0.0116 | 19.1983
14 | 1.0198 | 0.05705 | 0.0119 | 17.8755
14.5 | 1.0354 | 0.06097 | 0.012 | 16.9821
15 | 1.0504 | 0.06486 | 0.0122 | 16.1949
15.5 | 1.0687 | 0.06861 | 0.012 | 15.5764
16 | 1.0899 | 0.07185 | 0.0122 | 15.1691
16.5 | 1.1116 | 0.07531 | 0.012 | 14.7603
17 | 1.1367 | 0.07823 | 0.012 | 14.5302
17.5 | 1.1592 | 0.08165 | 0.0119 | 14.1972
18 | 1.1739 | 0.08625 | 0.011 | 13.6104
18.5 | 1.1916 | 0.09043 | 0.0101 | 13.177
19 | 1.2245 | 0.09264 | 0.0105 | 13.2178
19.5 | 1.2167 | 0.10053 | 0.0077 | 12.1029
20 | 1.2055 | 0.10922 | 0.0042 | 11.0374

## 19. Re 250k Mach 0.10 (1)
BIGFOIL.COM POLAR EXPORT
NACA64-220 a=0.5
NACA64-220 a=0.5 |  |  |  | Cl Max: | 1.535 | at alpha= | 15 | deg
JavaFoil+Calcfoil stall+Eppler ext transition |  |  |  | L/D Max: | 60.096 | at alpha= | 7.5 | deg
Re: | 250000 |  |  | Cd Min: | 0.01106 | at alpha= | -1 | deg
Mach: | 0.1 |  |  | Cl=0 at alpha= | -1.3333 | deg
|  |  |  | @ Cl=0.1, Cd= | 0.011088
|  |  |  | @ Cl=0.4, Cd= | 0.011983
|  |  |  | @ Cl=0.6, Cd= | 0.012911
alpha (deg) | Cl | Cd | Cm | Cl/Cd
-20 | -1.17 | 0.19748 | 0.002 | -5.923
-19.5 | -1.175 | 0.18527 | 0.002 | -6.342
-19 | -1.179 | 0.17334 | 0.001 | -6.801
-18.5 | -1.18 | 0.16614 | 0.001 | -7.105
-18 | -1.179 | 0.1582 | 0.001 | -7.455
-17.5 | -1.176 | 0.1505 | 0.001 | -7.815
-17 | -1.171 | 0.14237 | 0 | -8.224
-16.5 | -1.163 | 0.13371 | 0 | -8.699
-16 | -1.152 | 0.12771 | 0 | -9.022
-15.5 | -1.138 | 0.11995 | -0.001 | -9.489
-15 | -1.122 | 0.11394 | -0.001 | -9.848
-14.5 | -1.104 | 0.10733 | -0.002 | -10.29
-14 | -1.082 | 0.10186 | -0.002 | -10.624
-13.5 | -1.059 | 0.09697 | -0.002 | -10.927
-13 | -1.034 | 0.09073 | -0.003 | -11.402
-12.5 | -1.006 | 0.08522 | -0.003 | -11.8
-12 | -1.113 | 0.03606 | -0.006 | -30.866
-11.5 | -1.086 | 0.03223 | -0.007 | -33.686
-11 | -1.052 | 0.02983 | -0.008 | -35.254
-10.5 | -1.012 | 0.02788 | -0.009 | -36.313
-10 | -0.97 | 0.0262 | -0.01 | -37.023
-9.5 | -0.925 | 0.0247 | -0.01 | -37.465
-9 | -0.878 | 0.02344 | -0.011 | -37.464
-8.5 | -0.829 | 0.02216 | -0.012 | -37.406
-8 | -0.777 | 0.02103 | -0.013 | -36.967
-7.5 | -0.725 | 0.01999 | -0.014 | -36.266
-7 | -0.671 | 0.01906 | -0.014 | -35.212
-6.5 | -0.616 | 0.01814 | -0.015 | -33.966
-6 | -0.56 | 0.01737 | -0.016 | -32.236
-5.5 | -0.502 | 0.0126 | -0.017 | -39.842
-5 | -0.445 | 0.0122 | -0.018 | -36.498
-4.5 | -0.387 | 0.01181 | -0.019 | -32.766
-4 | -0.328 | 0.01158 | -0.02 | -28.324
-3.5 | -0.268 | 0.01139 | -0.021 | -23.546
-3 | -0.207 | 0.01128 | -0.021 | -18.384
-2.5 | -0.146 | 0.01119 | -0.022 | -13.044
-2 | -0.084 | 0.01115 | -0.023 | -7.574
-1.5 | -0.021 | 0.01107 | -0.024 | -1.923
-1 | 0.042 | 0.01106 | -0.025 | 3.79
-0.5 | 0.105 | 0.01109 | -0.025 | 9.478
0 | 0.165 | 0.01137 | -0.026 | 14.529
0.5 | 0.227 | 0.01148 | -0.027 | 19.733
1 | 0.288 | 0.01162 | -0.028 | 24.759
1.5 | 0.348 | 0.01177 | -0.029 | 29.592
2 | 0.409 | 0.01202 | -0.029 | 34.016
2.5 | 0.469 | 0.01223 | -0.03 | 38.346
3 | 0.529 | 0.01251 | -0.031 | 42.258
3.5 | 0.588 | 0.01284 | -0.031 | 45.814
4 | 0.647 | 0.01319 | -0.032 | 49.054
4.5 | 0.702 | 0.01359 | -0.033 | 51.633
5 | 0.759 | 0.01403 | -0.034 | 54.055
5.5 | 0.815 | 0.01452 | -0.034 | 56.123
6 | 0.87 | 0.01506 | -0.035 | 57.754
6.5 | 0.924 | 0.01564 | -0.036 | 59.053
7 | 0.977 | 0.01633 | -0.036 | 59.803
7.5 | 1.028 | 0.0171 | -0.037 | 60.096
8 | 1.083 | 0.02489 | -0.038 | 43.511
8.5 | 1.132 | 0.02611 | -0.038 | 43.364
9 | 1.18 | 0.02743 | -0.039 | 43.017
9.5 | 1.226 | 0.02892 | -0.04 | 42.391
10 | 1.27 | 0.03049 | -0.04 | 41.643
10.5 | 1.312 | 0.03218 | -0.041 | 40.753
11 | 1.351 | 0.03395 | -0.042 | 39.794
11.5 | 1.388 | 0.03597 | -0.042 | 38.582
12 | 1.42 | 0.03799 | -0.043 | 37.375
12.5 | 1.449 | 0.04024 | -0.043 | 36.007
13 | 1.474 | 0.04264 | -0.044 | 34.574
13.5 | 1.496 | 0.04523 | -0.044 | 33.065
14 | 1.514 | 0.048 | -0.045 | 31.534
14.5 | 1.526 | 0.05167 | -0.045 | 29.533
15 | 1.535 | 0.05541 | -0.046 | 27.694
15.5 | 1.51 | 0.06795 | -0.045 | 22.22
16 | 1.364 | 0.12548 | -0.026 | 10.874
16.5 | 1.369 | 0.13229 | -0.026 | 10.346
17 | 1.368 | 0.13957 | -0.026 | 9.805
17.5 | 1.363 | 0.14716 | -0.024 | 9.262
18 | 1.358 | 0.15541 | -0.025 | 8.737
18.5 | 1.351 | 0.16478 | -0.026 | 8.196
19 | 1.34 | 0.17411 | -0.025 | 7.694
19.5 | 1.326 | 0.18305 | -0.025 | 7.243
20 | 1.31 | 0.19192 | -0.025 | 6.825

## 20. Re 250k Mach 0.10 (2)
BIGFOIL.COM POLAR EXPORT
NACA64-220 a=0.5
NACA64-220 a=0.5 |  |  |  | Cl Max: | 1.2113 | at alpha= | 19 | deg
XFOIL ncrit=9 |  |  |  | L/D Max: | 67.4889 | at alpha= | 9 | deg
Re: | 250000 |  |  | Cd Min: | 0.21262 | at alpha= | -20 | deg
Mach: | 0.1 |  |  | Cl=0 at alpha= | -1.2934 | deg
|  |  |  | @ Cl=0.1, Cd= | 0.015106
|  |  |  | @ Cl=0.4, Cd= | 0.015859
|  |  |  | @ Cl=0.6, Cd= | 0.016926
alpha (deg) | Cl | Cd | Cm | Cl/Cd
-20 | -0.5919 | 0.21262 | 0.0197 | -2.7838
-19.5 | -0.6011 | 0.20252 | 0.0109 | -2.9681
-19 | -0.5679 | 0.19806 | 0.0099 | -2.8673
-18.5 | -0.5484 | 0.19244 | 0.0065 | -2.8497
-17.5 | -0.8965 | 0.09115 | -0.05 | -9.8354
-17 | -0.9423 | 0.07867 | -0.0562 | -11.9779
-16.5 | -0.9808 | 0.06878 | -0.0601 | -14.26
-16 | -0.9926 | 0.06109 | -0.0618 | -16.2482
-15.5 | -0.9829 | 0.05577 | -0.0627 | -17.6242
-15 | -0.9699 | 0.0512 | -0.0632 | -18.9434
-14.5 | -0.9498 | 0.04726 | -0.0637 | -20.0973
-14 | -0.9239 | 0.04371 | -0.0642 | -21.137
-13.5 | -0.8963 | 0.04044 | -0.0654 | -22.1637
-13 | -0.8333 | 0.0381 | -0.0686 | -21.8714
-12.5 | -0.8009 | 0.03639 | -0.0671 | -22.0088
-12 | -0.7732 | 0.03471 | -0.0647 | -22.276
-11.5 | -0.7439 | 0.03299 | -0.0625 | -22.5493
-11 | -0.7193 | 0.03112 | -0.0604 | -23.1138
-10.5 | -0.6962 | 0.02914 | -0.0582 | -23.8916
-10 | -0.6776 | 0.02692 | -0.056 | -25.1709
-9.5 | -0.6627 | 0.0246 | -0.0533 | -26.939
-9 | -0.6507 | 0.02233 | -0.0499 | -29.1402
-8.5 | -0.645 | 0.01999 | -0.0454 | -32.2661
-8 | -0.6466 | 0.01807 | -0.0387 | -35.7831
-7.5 | -0.6412 | 0.01614 | -0.0324 | -39.7274
-7 | -0.6278 | 0.01423 | -0.027 | -44.1181
-6.5 | -0.5827 | 0.01414 | -0.0253 | -41.2093
-6 | -0.5305 | 0.01428 | -0.0246 | -37.1499
-5.5 | -0.4777 | 0.01448 | -0.024 | -32.9903
-5 | -0.4219 | 0.01483 | -0.0236 | -28.4491
-4.5 | -0.3662 | 0.015 | -0.0234 | -24.4133
-4 | -0.3099 | 0.01523 | -0.0236 | -20.348
-3.5 | -0.2525 | 0.0155 | -0.0234 | -16.2903
-3 | -0.1955 | 0.01543 | -0.0238 | -12.6701
-2.5 | -0.1383 | 0.01538 | -0.0243 | -8.9922
-2 | -0.081 | 0.01525 | -0.0249 | -5.3115
-1.5 | -0.0238 | 0.01522 | -0.0256 | -1.5637
-1 | 0.0338 | 0.01513 | -0.0263 | 2.234
-0.5 | 0.0917 | 0.01509 | -0.0271 | 6.0769
0 | 0.148 | 0.0152 | -0.0277 | 9.7368
0.5 | 0.2056 | 0.01525 | -0.0284 | 13.482
1 | 0.2642 | 0.0153 | -0.0292 | 17.268
1.5 | 0.3188 | 0.01559 | -0.0296 | 20.449
2 | 0.3749 | 0.01579 | -0.0302 | 23.7429
2.5 | 0.4328 | 0.01595 | -0.0308 | 27.1348
3 | 0.4877 | 0.01634 | -0.0312 | 29.847
3.5 | 0.5403 | 0.01678 | -0.0313 | 32.199
4 | 0.597 | 0.01691 | -0.0316 | 35.3046
4.5 | 0.6522 | 0.0172 | -0.0317 | 37.9186
5 | 0.7026 | 0.01758 | -0.0313 | 39.9659
5.5 | 0.7636 | 0.01741 | -0.0319 | 43.8599
6 | 0.8133 | 0.01728 | -0.0308 | 47.066
6.5 | 0.8678 | 0.01685 | -0.03 | 51.5015
7 | 0.9256 | 0.01651 | -0.0298 | 56.063
7.5 | 0.9735 | 0.01603 | -0.0279 | 60.7299
8 | 1.012 | 0.01572 | -0.0245 | 64.3766
8.5 | 1.0423 | 0.01569 | -0.02 | 66.4308
9 | 1.0616 | 0.01573 | -0.0134 | 67.4889
9.5 | 1.0882 | 0.01652 | -0.0106 | 65.8717
10 | 1.075 | 0.01933 | -0.0051 | 55.613
10.5 | 1.0496 | 0.02381 | 0.0006 | 44.0823
11 | 1.029 | 0.02877 | 0.0047 | 35.7664
11.5 | 1.0145 | 0.03383 | 0.0076 | 29.9882
12 | 1.0052 | 0.03901 | 0.0095 | 25.7678
12.5 | 1.0018 | 0.04404 | 0.0108 | 22.7475
13.5 | 1.0069 | 0.05382 | 0.0122 | 18.7087
14 | 1.0163 | 0.05827 | 0.0125 | 17.4412
14.5 | 1.0318 | 0.06225 | 0.0126 | 16.5751
15 | 1.0478 | 0.06612 | 0.0127 | 15.8469
15.5 | 1.0665 | 0.06986 | 0.0126 | 15.2662
16 | 1.0884 | 0.07313 | 0.0128 | 14.8831
16.5 | 1.1102 | 0.07663 | 0.0126 | 14.4878
17 | 1.1392 | 0.07907 | 0.013 | 14.4075
17.5 | 1.1553 | 0.08352 | 0.0124 | 13.8326
18 | 1.1693 | 0.0883 | 0.0114 | 13.2424
18.5 | 1.1861 | 0.09272 | 0.0104 | 12.7923
19 | 1.2113 | 0.09608 | 0.0103 | 12.6072
19.5 | 1.1991 | 0.10481 | 0.0069 | 11.4407
20 | 1.1821 | 0.11463 | 0.0025 | 10.3123

## 21. Re 250k Mach 0.25 (1)
BIGFOIL.COM POLAR EXPORT
NACA64-220 a=0.5
NACA64-220 a=0.5 |  |  |  | Cl Max: | 1.467 | at alpha= | 13.5 | deg
JavaFoil+Calcfoil stall+Eppler ext transition |  |  |  | L/D Max: | 58.055 | at alpha= | 7 | deg
Re: | 250000 |  |  | Cd Min: | 0.01128 | at alpha= | -1 | deg
Mach: | 0.25 |  |  | Cl=0 at alpha= | -1.3308 | deg
|  |  |  | @ Cl=0.1, Cd= | 0.011298
|  |  |  | @ Cl=0.4, Cd= | 0.012277
|  |  |  | @ Cl=0.6, Cd= | 0.013277
alpha (deg) | Cl | Cd | Cm | Cl/Cd
-20 | -0.901 | 0.2325 | 0.002 | -3.875
-19.5 | -0.935 | 0.21138 | 0.002 | -4.424
-19 | -0.966 | 0.20183 | 0.001 | -4.787
-18.5 | -0.994 | 0.18715 | 0.001 | -5.309
-18 | -1.017 | 0.17845 | 0.001 | -5.7
-17.5 | -1.037 | 0.16449 | 0.001 | -6.302
-17 | -1.052 | 0.1569 | 0 | -6.704
-16.5 | -1.063 | 0.1485 | 0 | -7.157
-16 | -1.07 | 0.13816 | 0 | -7.745
-15.5 | -1.072 | 0.12876 | -0.001 | -8.328
-15 | -1.071 | 0.12127 | -0.001 | -8.827
-14.5 | -1.064 | 0.11356 | -0.001 | -9.365
-14 | -1.053 | 0.10662 | -0.002 | -9.879
-13.5 | -1.039 | 0.10134 | -0.002 | -10.256
-13 | -1.022 | 0.09463 | -0.003 | -10.795
-12.5 | -1 | 0.08819 | -0.003 | -11.341
-12 | -0.974 | 0.08353 | -0.003 | -11.661
-11.5 | -0.947 | 0.07826 | -0.004 | -12.101
-11 | -1.048 | 0.03355 | -0.008 | -31.234
-10.5 | -1.02 | 0.0301 | -0.009 | -33.89
-10 | -0.981 | 0.02814 | -0.01 | -34.853
-9.5 | -0.938 | 0.02633 | -0.011 | -35.635
-9 | -0.893 | 0.02482 | -0.011 | -35.965
-8.5 | -0.844 | 0.02346 | -0.012 | -35.958
-8 | -0.792 | 0.02218 | -0.013 | -35.725
-7.5 | -0.74 | 0.02102 | -0.014 | -35.189
-7 | -0.685 | 0.01998 | -0.015 | -34.292
-6.5 | -0.63 | 0.01896 | -0.016 | -33.209
-6 | -0.573 | 0.0181 | -0.016 | -31.637
-5.5 | -0.513 | 0.01318 | -0.017 | -38.905
-5 | -0.455 | 0.01269 | -0.018 | -35.847
-4.5 | -0.396 | 0.01229 | -0.019 | -32.197
-4 | -0.335 | 0.01197 | -0.02 | -28.034
-3.5 | -0.274 | 0.01178 | -0.021 | -23.274
-3 | -0.212 | 0.01139 | -0.022 | -18.624
-2.5 | -0.149 | 0.01148 | -0.023 | -13.008
-2 | -0.086 | 0.01139 | -0.024 | -7.548
-1.5 | -0.022 | 0.0113 | -0.025 | -1.935
-1 | 0.043 | 0.01128 | -0.025 | 3.818
-0.5 | 0.108 | 0.0113 | -0.026 | 9.563
0 | 0.169 | 0.01162 | -0.027 | 14.559
0.5 | 0.232 | 0.01174 | -0.028 | 19.762
1 | 0.295 | 0.0119 | -0.028 | 24.751
1.5 | 0.357 | 0.01209 | -0.029 | 29.518
2 | 0.419 | 0.01236 | -0.03 | 33.89
2.5 | 0.48 | 0.01259 | -0.031 | 38.141
3 | 0.541 | 0.01289 | -0.031 | 42.002
3.5 | 0.602 | 0.01329 | -0.032 | 45.339
4 | 0.663 | 0.0137 | -0.033 | 48.376
4.5 | 0.718 | 0.01409 | -0.034 | 51.005
5 | 0.776 | 0.01458 | -0.034 | 53.243
5.5 | 0.834 | 0.01513 | -0.035 | 55.094
6 | 0.89 | 0.01577 | -0.036 | 56.421
6.5 | 0.945 | 0.01638 | -0.036 | 57.692
7 | 0.998 | 0.01719 | -0.037 | 58.055
7.5 | 1.049 | 0.01808 | -0.038 | 58.022
8 | 1.106 | 0.02626 | -0.039 | 42.109
8.5 | 1.155 | 0.02768 | -0.039 | 41.722
9 | 1.202 | 0.02914 | -0.04 | 41.258
9.5 | 1.247 | 0.03083 | -0.041 | 40.43
10 | 1.289 | 0.03262 | -0.041 | 39.508
10.5 | 1.328 | 0.03454 | -0.042 | 38.443
11 | 1.364 | 0.03656 | -0.043 | 37.311
11.5 | 1.396 | 0.03882 | -0.043 | 35.961
12 | 1.422 | 0.04144 | -0.044 | 34.32
12.5 | 1.443 | 0.04396 | -0.044 | 32.825
13 | 1.458 | 0.04691 | -0.045 | 31.088
13.5 | 1.467 | 0.05036 | -0.045 | 29.128
14 | 1.466 | 0.05525 | -0.045 | 26.534
14.5 | 1.295 | 0.11166 | -0.025 | 11.598
15 | 1.291 | 0.11919 | -0.025 | 10.835
15.5 | 1.282 | 0.12667 | -0.024 | 10.124
16 | 1.269 | 0.13482 | -0.023 | 9.416
16.5 | 1.252 | 0.14266 | -0.024 | 8.778
17 | 1.229 | 0.1529 | -0.024 | 8.041
17.5 | 1.202 | 0.16333 | -0.024 | 7.358
18 | 1.17 | 0.17303 | -0.025 | 6.763
18.5 | 1.133 | 0.18485 | -0.025 | 6.132

## 22. Re 250k Mach 0.25 (2)
BIGFOIL.COM POLAR EXPORT
NACA64-220 a=0.5
NACA64-220 a=0.5 |  |  |  | Cl Max: | 1.1184 | at alpha= | 17.5 | deg
XFOIL ncrit=9 |  |  |  | L/D Max: | 63.2749 | at alpha= | 8.5 | deg
Re: | 250000 |  |  | Cd Min: | 0.20272 | at alpha= | -19 | deg
Mach: | 0.25 |  |  | Cl=0 at alpha= | -1.2906 | deg
|  |  |  | @ Cl=0.1, Cd= | 0.015709
|  |  |  | @ Cl=0.4, Cd= | 0.016514
|  |  |  | @ Cl=0.6, Cd= | 0.017749
alpha (deg) | Cl | Cd | Cm | Cl/Cd
-19 | -0.5672 | 0.20272 | 0.0113 | -2.7979
-18.5 | -0.5464 | 0.19691 | 0.0077 | -2.7749
-18 | -0.5525 | 0.18656 | -0.0005 | -2.9615
-17.5 | -0.5215 | 0.18149 | -0.0022 | -2.8734
-17 | -0.5045 | 0.17483 | -0.0063 | -2.8857
-16.5 | -0.6112 | 0.13123 | -0.0279 | -4.6575
-16 | -0.7577 | 0.09334 | -0.051 | -8.1176
-15.5 | -0.8211 | 0.07694 | -0.0603 | -10.672
-15 | -0.8543 | 0.06626 | -0.0652 | -12.8931
-14.5 | -0.8706 | 0.05821 | -0.0681 | -14.9562
-14 | -0.8722 | 0.05182 | -0.0701 | -16.8313
-13.5 | -0.8588 | 0.04638 | -0.0733 | -18.5166
-13 | -0.8302 | 0.04239 | -0.0743 | -19.5848
-12.5 | -0.7976 | 0.04022 | -0.072 | -19.8309
-12 | -0.7685 | 0.03805 | -0.0699 | -20.1971
-11.5 | -0.739 | 0.03599 | -0.0679 | -20.5335
-11 | -0.7073 | 0.0341 | -0.0658 | -20.7419
-10.5 | -0.6795 | 0.03215 | -0.0637 | -21.1353
-10 | -0.6586 | 0.02989 | -0.0612 | -22.0341
-9.5 | -0.6385 | 0.02759 | -0.0589 | -23.1424
-9 | -0.6222 | 0.02517 | -0.0563 | -24.7199
-8.5 | -0.6165 | 0.02241 | -0.0526 | -27.51
-8 | -0.6144 | 0.01978 | -0.0478 | -31.0617
-7.5 | -0.6214 | 0.01771 | -0.0402 | -35.0875
-7 | -0.6213 | 0.01555 | -0.0329 | -39.955
-6.5 | -0.5972 | 0.01445 | -0.0283 | -41.3287
-6 | -0.5466 | 0.01456 | -0.0267 | -37.5412
-5.5 | -0.4912 | 0.01481 | -0.026 | -33.1668
-5 | -0.4351 | 0.01518 | -0.0251 | -28.6627
-4.5 | -0.3773 | 0.01552 | -0.0248 | -24.3106
-4 | -0.3181 | 0.01566 | -0.0248 | -20.3129
-3.5 | -0.2594 | 0.01607 | -0.0244 | -16.1419
-3 | -0.2022 | 0.01594 | -0.0247 | -12.6851
-2.5 | -0.1419 | 0.01588 | -0.0251 | -8.9358
-2 | -0.0843 | 0.01586 | -0.0257 | -5.3153
-1.5 | -0.0253 | 0.01569 | -0.0263 | -1.6125
-1 | 0.0351 | 0.01565 | -0.0269 | 2.2428
-0.5 | 0.0922 | 0.01571 | -0.0277 | 5.8689
0 | 0.1511 | 0.0157 | -0.0283 | 9.6242
0.5 | 0.2115 | 0.01577 | -0.029 | 13.4115
1 | 0.2677 | 0.01604 | -0.0296 | 16.6895
1.5 | 0.3251 | 0.01622 | -0.03 | 20.0432
2 | 0.3846 | 0.01641 | -0.0307 | 23.4369
2.5 | 0.4408 | 0.01679 | -0.0309 | 26.2537
3 | 0.494 | 0.01734 | -0.031 | 28.489
3.5 | 0.552 | 0.01753 | -0.0313 | 31.4889
4 | 0.6112 | 0.0178 | -0.0317 | 34.3371
4.5 | 0.6584 | 0.01846 | -0.0307 | 35.6663
5.5 | 0.7678 | 0.01888 | -0.0297 | 40.6674
6 | 0.8385 | 0.01789 | -0.0305 | 46.8698
6.5 | 0.8869 | 0.01768 | -0.0285 | 50.164
7 | 0.9364 | 0.01764 | -0.0267 | 53.0839
7.5 | 0.9859 | 0.01694 | -0.0243 | 58.1995
8 | 1.027 | 0.01649 | -0.0206 | 62.2802
8.5 | 1.0472 | 0.01655 | -0.0139 | 63.2749
9 | 1.0443 | 0.01704 | -0.0041 | 61.2852
9.5 | 1.063 | 0.01912 | -0.0028 | 55.5962
10 | 1.0365 | 0.02357 | 0.0028 | 43.9754
10.5 | 1.0098 | 0.0289 | 0.0072 | 34.9412
11 | 0.9905 | 0.03439 | 0.0102 | 28.802
11.5 | 0.9783 | 0.03992 | 0.0122 | 24.5065
12 | 0.9734 | 0.04526 | 0.0135 | 21.5068
12.5 | 0.972 | 0.05058 | 0.0143 | 19.2171
13 | 0.9756 | 0.05569 | 0.0148 | 17.5184
13.5 | 0.9862 | 0.06029 | 0.015 | 16.3576
14 | 1 | 0.06464 | 0.0152 | 15.4703
14.5 | 1.0164 | 0.06869 | 0.0155 | 14.7969
15 | 1.0365 | 0.07261 | 0.0155 | 14.2749
15.5 | 1.0592 | 0.07607 | 0.0158 | 13.924
16 | 1.0786 | 0.08031 | 0.0156 | 13.4305
16.5 | 1.1002 | 0.08427 | 0.0154 | 13.0557
17 | 1.1173 | 0.08893 | 0.015 | 12.5638
17.5 | 1.1184 | 0.09604 | 0.0129 | 11.6451
18 | 1.1181 | 0.10346 | 0.0103 | 10.8071
18.5 | 1.1132 | 0.11174 | 0.007 | 9.9624
19 | 1.1071 | 0.12038 | 0.003 | 9.1967
19.5 | 1.087 | 0.1316 | -0.0029 | 8.2599
20 | 1.0437 | 0.14789 | -0.0132 | 7.0573

## 23. Re 250k Mach 0.50 (1)
BIGFOIL.COM POLAR EXPORT
NACA64-220 a=0.5
NACA64-220 a=0.5 |  |  |  | Cl Max: | 1.27 | at alpha= | 9.5 | deg
JavaFoil+Calcfoil stall+Eppler ext transition |  |  |  | L/D Max: | 50.533 | at alpha= | 6.5 | deg
Re: | 250000 |  |  | Cd Min: | 0.01239 | at alpha= | -0.5 | deg
Mach: | 0.5 |  |  | Cl=0 at alpha= | -1.331 | deg
|  |  |  | @ Cl=0.1, Cd= | 0.012401
|  |  |  | @ Cl=0.4, Cd= | 0.013699
|  |  |  | @ Cl=0.6, Cd= | 0.014875
alpha (deg) | Cl | Cd | Cm | Cl/Cd
-20 | -1.062 | 0.28163 | 0.003 | -3.772
-19.5 | -1.035 | 0.27517 | 0.003 | -3.76
-19 | -1.007 | 0.26975 | 0.002 | -3.733
-18.5 | -0.98 | 0.26427 | 0.002 | -3.707
-18 | -0.949 | 0.25539 | 0.001 | -3.718
-17.5 | -0.921 | 0.23923 | 0.001 | -3.852
-17 | -0.894 | 0.24011 | 0 | -3.722
-16.5 | -0.866 | 0.23306 | 0 | -3.715
-16 | -0.836 | 0.21436 | -0.001 | -3.9
-15.5 | -0.808 | 0.20666 | -0.001 | -3.909
-15 | -0.78 | 0.20196 | -0.001 | -3.862
-14.5 | -0.751 | 0.19826 | -0.002 | -3.789
-14 | -0.722 | 0.18685 | -0.002 | -3.865
-13.5 | -0.694 | 0.18484 | -0.003 | -3.755
-13 | -0.666 | 0.18143 | -0.003 | -3.671
-12.5 | -0.638 | 0.16771 | -0.003 | -3.805
-12 | -0.609 | 0.15257 | -0.003 | -3.989
-11.5 | -0.581 | 0.13698 | -0.004 | -4.238
-11 | -0.552 | 0.13121 | -0.004 | -4.209
-10.5 | -0.523 | 0.117 | -0.004 | -4.472
-10 | -0.783 | 0.08008 | -0.005 | -9.778
-9.5 | -0.801 | 0.07115 | -0.006 | -11.264
-9 | -0.79 | 0.06408 | -0.006 | -12.321
-8.5 | -0.762 | 0.05944 | -0.007 | -12.813
-8 | -0.84 | 0.02819 | -0.014 | -29.805
-7.5 | -0.793 | 0.02634 | -0.015 | -30.109
-7 | -0.741 | 0.02466 | -0.016 | -30.029
-6.5 | -0.684 | 0.02308 | -0.017 | -29.658
-6 | -0.625 | 0.02176 | -0.018 | -28.735
-5.5 | -0.564 | 0.02022 | -0.019 | -27.863
-5 | -0.495 | 0.01539 | -0.02 | -32.201
-4.5 | -0.432 | 0.0146 | -0.021 | -29.603
-4 | -0.367 | 0.01401 | -0.022 | -26.196
-3.5 | -0.301 | 0.01352 | -0.023 | -22.224
-3 | -0.233 | 0.01315 | -0.023 | -17.694
-2.5 | -0.164 | 0.01288 | -0.024 | -12.727
-2 | -0.094 | 0.01268 | -0.025 | -7.454
-1.5 | -0.024 | 0.01252 | -0.026 | -1.909
-1 | 0.047 | 0.01243 | -0.027 | 3.803
-0.5 | 0.119 | 0.01239 | -0.028 | 9.61
0 | 0.187 | 0.01307 | -0.029 | 14.293
0.5 | 0.256 | 0.0132 | -0.03 | 19.423
1 | 0.326 | 0.01342 | -0.031 | 24.26
1.5 | 0.394 | 0.01367 | -0.032 | 28.828
2 | 0.463 | 0.014 | -0.033 | 33.041
2.5 | 0.53 | 0.01439 | -0.034 | 36.86
3 | 0.598 | 0.01486 | -0.035 | 40.247
3.5 | 0.665 | 0.01538 | -0.035 | 43.244
4 | 0.732 | 0.01595 | -0.036 | 45.889
4.5 | 0.791 | 0.01663 | -0.037 | 47.552
5 | 0.854 | 0.01742 | -0.038 | 48.99
5.5 | 0.915 | 0.01825 | -0.038 | 50.101
6 | 0.972 | 0.01968 | -0.039 | 49.392
6.5 | 1.03 | 0.02039 | -0.04 | 50.533
7 | 1.083 | 0.02159 | -0.04 | 50.163
7.5 | 1.144 | 0.03168 | -0.042 | 36.113
8 | 1.189 | 0.03377 | -0.043 | 35.223
8.5 | 1.228 | 0.0363 | -0.043 | 33.821
9 | 1.256 | 0.03908 | -0.044 | 32.146
9.5 | 1.27 | 0.04243 | -0.045 | 29.935
10 | 1.258 | 0.04584 | -0.045 | 27.45
10.5 | 1.051 | 0.08199 | -0.021 | 12.816
11 | 0.7 | 0.1136 | -0.02 | 6.166
11.5 | 0.728 | 0.12946 | -0.02 | 5.624
12 | 0.757 | 0.14766 | -0.023 | 5.126
12.5 | 0.785 | 0.16121 | -0.023 | 4.867
13 | 0.812 | 0.16709 | -0.024 | 4.861
13.5 | 0.842 | 0.18128 | -0.026 | 4.642
14 | 0.869 | 0.18545 | -0.026 | 4.686
14.5 | 0.897 | 0.1947 | -0.027 | 4.606

## 24. Re 250k Mach 0.50 (2)
BIGFOIL.COM POLAR EXPORT
NACA64-220 a=0.5
NACA64-220 a=0.5 |  |  |  | Cl Max: | 0.9422 | at alpha= | 14 | deg
XFOIL ncrit=9 |  |  |  | L/D Max: | 27.344 | at alpha= | 8.5 | deg
Re: | 250000 |  |  | Cd Min: | 0.22621 | at alpha= | 19 | deg
Mach: | 0.5 |  |  | Cl=0 at alpha= | -1.2465 | deg
|  |  |  | @ Cl=0.1, Cd= | 0.018829
|  |  |  | @ Cl=0.4, Cd= | 0.023038
|  |  |  | @ Cl=0.6, Cd= | 0.031858
alpha (deg) | Cl | Cd | Cm | Cl/Cd
-16.5 | -0.4786 | 0.1821 | -0.0134 | -2.6282
-15 | -0.4378 | 0.14923 | -0.0334 | -2.9337
-14.5 | -0.4369 | 0.13908 | -0.0377 | -3.1414
-14 | -0.4437 | 0.12712 | -0.0435 | -3.4904
-13.5 | -0.4863 | 0.10765 | -0.0546 | -4.5174
-13 | -0.5485 | 0.0883 | -0.0671 | -6.2118
-12.5 | -0.5933 | 0.0743 | -0.0757 | -7.9852
-12 | -0.6263 | 0.06364 | -0.0808 | -9.8413
-11.5 | -0.6428 | 0.05565 | -0.083 | -11.5508
-11 | -0.6401 | 0.04979 | -0.0835 | -12.856
-10.5 | -0.6278 | 0.04505 | -0.0826 | -13.9356
-10 | -0.6023 | 0.04143 | -0.0807 | -14.5378
-9.5 | -0.5729 | 0.03858 | -0.0786 | -14.8497
-9 | -0.545 | 0.03603 | -0.0758 | -15.1263
-8.5 | -0.5215 | 0.03328 | -0.0734 | -15.6701
-8 | -0.5109 | 0.03006 | -0.0705 | -16.996
-7.5 | -0.5067 | 0.0265 | -0.0674 | -19.1208
-7 | -0.5145 | 0.02273 | -0.0629 | -22.6353
-6.5 | -0.5362 | 0.01896 | -0.0562 | -28.2806
-5.5 | -0.5419 | 0.01639 | -0.0375 | -33.0628
-5 | -0.4829 | 0.01688 | -0.0346 | -28.6078
-4.5 | -0.4195 | 0.01777 | -0.0326 | -23.6072
-4 | -0.3531 | 0.01805 | -0.0313 | -19.5623
-3.5 | -0.2863 | 0.01871 | -0.0304 | -15.302
-3 | -0.2239 | 0.01881 | -0.0296 | -11.9032
-2.5 | -0.1549 | 0.01881 | -0.0295 | -8.235
-2 | -0.099 | 0.0187 | -0.0292 | -5.2941
-1.5 | -0.0325 | 0.01859 | -0.0292 | -1.7483
-1 | 0.0316 | 0.01856 | -0.0295 | 1.7026
-0.5 | 0.0868 | 0.01881 | -0.0292 | 4.6146
0 | 0.1508 | 0.0189 | -0.0293 | 7.9788
0.5 | 0.2178 | 0.01898 | -0.0298 | 11.4752
1 | 0.2602 | 0.02003 | -0.0282 | 12.9905
1.5 | 0.3201 | 0.02042 | -0.0277 | 15.6758
2 | 0.3886 | 0.02061 | -0.0284 | 18.8549
2.5 | 0.3968 | 0.02303 | -0.0227 | 17.2297
3 | 0.4645 | 0.02319 | -0.0229 | 20.0302
4.5 | 0.4107 | 0.03486 | -0.0019 | 11.7814
5 | 0.4919 | 0.03387 | -0.002 | 14.5232
5.5 | 0.5825 | 0.03207 | -0.0021 | 18.1634
6.5 | 0.7198 | 0.03041 | 0.0009 | 23.6698
7 | 0.7488 | 0.03131 | 0.0051 | 23.9157
7.5 | 0.7798 | 0.03236 | 0.0089 | 24.0977
8 | 0.792 | 0.03458 | 0.0134 | 22.9034
8.5 | 0.872 | 0.03189 | 0.0166 | 27.344
9 | 0.8966 | 0.0332 | 0.0213 | 27.006
9.5 | 0.9284 | 0.03608 | 0.0209 | 25.7317
10 | 0.911 | 0.04221 | 0.0226 | 21.5826
10.5 | 0.8972 | 0.04866 | 0.0235 | 18.4381
11 | 0.8883 | 0.05518 | 0.0239 | 16.0982
11.5 | 0.887 | 0.06143 | 0.024 | 14.4392
12 | 0.8917 | 0.06742 | 0.0239 | 13.226
12.5 | 0.9026 | 0.07303 | 0.0239 | 12.3593
13 | 0.9195 | 0.07825 | 0.0239 | 11.7508
13.5 | 0.9341 | 0.08401 | 0.0236 | 11.1189
14 | 0.9422 | 0.09082 | 0.0223 | 10.3744
14.5 | 0.939 | 0.09939 | 0.0196 | 9.4476
15 | 0.9203 | 0.11063 | 0.0143 | 8.3187
15.5 | 0.8929 | 0.12393 | 0.0068 | 7.2049
16 | 0.8631 | 0.13854 | -0.0024 | 6.23
16.5 | 0.8373 | 0.15358 | -0.0122 | 5.4519
17 | 0.7829 | 0.17773 | -0.0274 | 4.405
17.5 | 0.7743 | 0.19334 | -0.0366 | 4.0049
18 | 0.7789 | 0.20603 | -0.0439 | 3.7805
18.5 | 0.7889 | 0.21736 | -0.0505 | 3.6295
19 | 0.8091 | 0.22621 | -0.0552 | 3.5768

## 25. Re 500k Mach 0.00 (1)
BIGFOIL.COM POLAR EXPORT
NACA64-220 a=0.5
NACA64-220 a=0.5 |  |  |  | Cl Max: | 1.575 | at alpha= | 16.5 | deg
JavaFoil+Calcfoil stall+Eppler ext transition |  |  |  | L/D Max: | 86.189 | at alpha= | 8 | deg
Re: | 500000 |  |  | Cd Min: | 0.00836 | at alpha= | 1 | deg
Mach: | 0 |  |  | Cl=0 at alpha= | -1.3333 | deg
|  |  |  | @ Cl=0.1, Cd= | 0.008756
|  |  |  | @ Cl=0.4, Cd= | 0.0092506
|  |  |  | @ Cl=0.6, Cd= | 0.0097567
alpha (deg) | Cl | Cd | Cm | Cl/Cd
-19.5 | -1.207 | 0.16599 | 0.002 | -7.27
-19 | -1.209 | 0.15804 | 0.002 | -7.65
-18.5 | -1.205 | 0.15036 | 0.001 | -8.012
-18 | -1.203 | 0.14345 | 0.001 | -8.388
-17.5 | -1.196 | 0.13705 | 0.001 | -8.727
-17 | -1.204 | 0.12153 | 0 | -9.906
-16.5 | -1.199 | 0.11267 | 0 | -10.642
-16 | -1.173 | 0.11451 | -0.001 | -10.24
-15.5 | -1.251 | 0.06554 | -0.001 | -19.08
-15 | -1.261 | 0.05162 | -0.002 | -24.424
-14.5 | -1.262 | 0.04231 | -0.003 | -29.829
-14 | -1.243 | 0.03841 | -0.004 | -32.374
-13.5 | -1.219 | 0.03602 | -0.004 | -33.856
-13 | -1.196 | 0.03258 | -0.005 | -36.712
-12.5 | -1.166 | 0.03021 | -0.006 | -38.598
-12 | -1.133 | 0.02831 | -0.006 | -40.031
-11.5 | -1.098 | 0.02641 | -0.007 | -41.554
-11 | -1.059 | 0.0249 | -0.008 | -42.517
-10.5 | -1.018 | 0.02339 | -0.009 | -43.515
-10 | -0.974 | 0.02205 | -0.01 | -44.183
-9.5 | -0.929 | 0.02082 | -0.01 | -44.616
-9 | -0.881 | 0.0197 | -0.011 | -44.72
-8.5 | -0.831 | 0.01868 | -0.012 | -44.5
-8 | -0.78 | 0.01774 | -0.013 | -43.938
-7.5 | -0.727 | 0.01686 | -0.014 | -43.107
-7 | -0.673 | 0.01603 | -0.014 | -41.964
-6.5 | -0.618 | 0.01528 | -0.015 | -40.419
-6 | -0.561 | 0.01459 | -0.016 | -38.478
-5.5 | -0.513 | 0.00919 | -0.017 | -55.826
-5 | -0.455 | 0.00865 | -0.018 | -52.567
-4.5 | -0.395 | 0.00887 | -0.019 | -44.59
-4 | -0.334 | 0.00878 | -0.02 | -38.013
-3.5 | -0.272 | 0.00866 | -0.021 | -31.342
-3 | -0.209 | 0.00865 | -0.022 | -24.173
-2.5 | -0.147 | 0.00862 | -0.022 | -17.003
-2 | -0.084 | 0.00866 | -0.023 | -9.703
-1.5 | -0.021 | 0.00867 | -0.024 | -2.442
-1 | 0.042 | 0.00871 | -0.025 | 4.789
-0.5 | 0.105 | 0.00876 | -0.026 | 11.938
0 | 0.168 | 0.00888 | -0.027 | 18.869
0.5 | 0.23 | 0.0089 | -0.028 | 25.905
1 | 0.291 | 0.00836 | -0.028 | 34.807
1.5 | 0.352 | 0.00915 | -0.029 | 38.511
2 | 0.414 | 0.00928 | -0.03 | 44.581
2.5 | 0.475 | 0.00939 | -0.03 | 50.536
3 | 0.535 | 0.00956 | -0.031 | 55.966
3.5 | 0.595 | 0.00974 | -0.032 | 61.093
4 | 0.655 | 0.00994 | -0.033 | 65.946
4.5 | 0.711 | 0.01015 | -0.033 | 70.025
5 | 0.769 | 0.0104 | -0.034 | 73.943
5.5 | 0.826 | 0.0107 | -0.035 | 77.171
6 | 0.882 | 0.01097 | -0.035 | 80.428
6.5 | 0.937 | 0.01132 | -0.036 | 82.775
7 | 0.991 | 0.0117 | -0.037 | 84.717
7.5 | 1.044 | 0.01218 | -0.038 | 85.658
8 | 1.095 | 0.0127 | -0.038 | 86.189
8.5 | 1.133 | 0.02235 | -0.038 | 50.717
9 | 1.181 | 0.02357 | -0.039 | 50.118
9.5 | 1.228 | 0.02479 | -0.04 | 49.522
10 | 1.272 | 0.02615 | -0.04 | 48.646
10.5 | 1.314 | 0.02758 | -0.041 | 47.658
11 | 1.355 | 0.02907 | -0.042 | 46.607
11.5 | 1.392 | 0.03075 | -0.042 | 45.271
12 | 1.426 | 0.03244 | -0.043 | 43.958
12.5 | 1.456 | 0.03437 | -0.044 | 42.365
13 | 1.483 | 0.03636 | -0.044 | 40.786
13.5 | 1.507 | 0.03853 | -0.045 | 39.106
14 | 1.527 | 0.04088 | -0.045 | 37.356
14.5 | 1.544 | 0.04336 | -0.046 | 35.609
15 | 1.557 | 0.04608 | -0.046 | 33.797
15.5 | 1.567 | 0.04916 | -0.047 | 31.871
16 | 1.573 | 0.05219 | -0.047 | 30.13
16.5 | 1.575 | 0.05572 | -0.048 | 28.265
17 | 1.573 | 0.05998 | -0.048 | 26.22
17.5 | 1.568 | 0.06433 | -0.048 | 24.367
18 | 1.557 | 0.06999 | -0.048 | 22.242
18.5 | 1.536 | 0.07909 | -0.048 | 19.417
19 | 1.515 | 0.08837 | -0.048 | 17.143
19.5 | 1.389 | 0.15335 | -0.036 | 9.055
20 | 1.38 | 0.15742 | -0.038 | 8.767

## 26. Re 500k Mach 0.00 (2)
BIGFOIL.COM POLAR EXPORT
NACA64-220 a=0.5
NACA64-220 a=0.5 |  |  |  | Cl Max: | 1.2109 | at alpha= | 20 | deg
XFOIL ncrit=9 |  |  |  | L/D Max: | 92.8089 | at alpha= | 8 | deg
Re: | 500000 |  |  | Cd Min: | 0.10929 | at alpha= | 20 | deg
Mach: | 0 |  |  | Cl=0 at alpha= | -1.3206 | deg
|  |  |  | @ Cl=0.1, Cd= | 0.0099506
|  |  |  | @ Cl=0.4, Cd= | 0.010165
|  |  |  | @ Cl=0.6, Cd= | 0.010567
alpha (deg) | Cl | Cd | Cm | Cl/Cd
-20 | -1.0479 | 0.09909 | -0.038 | -10.5752
-19.5 | -1.0594 | 0.09012 | -0.0425 | -11.7554
-19 | -1.0602 | 0.08307 | -0.0458 | -12.7627
-18.5 | -1.0607 | 0.07626 | -0.0488 | -13.909
-18 | -1.0572 | 0.07024 | -0.0512 | -15.0513
-17.5 | -1.0508 | 0.06477 | -0.0531 | -16.2236
-17 | -1.0401 | 0.06002 | -0.0545 | -17.3292
-16.5 | -1.0271 | 0.05564 | -0.0556 | -18.4597
-16 | -1.0119 | 0.05165 | -0.0564 | -19.5915
-15.5 | -0.9939 | 0.04803 | -0.057 | -20.6933
-15 | -0.9656 | 0.04556 | -0.0566 | -21.194
-14.5 | -0.9401 | 0.0427 | -0.0573 | -22.0164
-14 | -0.9033 | 0.03993 | -0.0599 | -22.6221
-13.5 | -0.8844 | 0.03752 | -0.0584 | -23.5714
-13 | -0.8634 | 0.03523 | -0.0572 | -24.5075
-12.5 | -0.8493 | 0.03246 | -0.0554 | -26.1645
-12 | -0.8304 | 0.03003 | -0.054 | -27.6523
-11.5 | -0.8101 | 0.02773 | -0.0525 | -29.2138
-11 | -0.7908 | 0.02548 | -0.0506 | -31.0361
-10.5 | -0.7773 | 0.02302 | -0.0481 | -33.7663
-10 | -0.7548 | 0.02116 | -0.046 | -35.6711
-9.5 | -0.7374 | 0.01922 | -0.043 | -38.3663
-9 | -0.7158 | 0.01773 | -0.0398 | -40.3723
-8.5 | -0.6987 | 0.0163 | -0.0353 | -42.865
-8 | -0.6793 | 0.01519 | -0.0305 | -44.7202
-7.5 | -0.6487 | 0.01397 | -0.0275 | -46.4352
-7 | -0.6149 | 0.01274 | -0.025 | -48.2653
-6.5 | -0.582 | 0.01108 | -0.0225 | -52.5271
-6 | -0.5401 | 0.01013 | -0.021 | -53.3169
-5.5 | -0.4844 | 0.01 | -0.0212 | -48.44
-5 | -0.4279 | 0.00997 | -0.0215 | -42.9188
-4.5 | -0.3707 | 0.00998 | -0.0219 | -37.1443
-4 | -0.3132 | 0.01 | -0.0224 | -31.32
-3.5 | -0.2552 | 0.01005 | -0.023 | -25.393
-3 | -0.1974 | 0.01011 | -0.0234 | -19.5252
-2.5 | -0.139 | 0.0101 | -0.0241 | -13.7624
-2 | -0.0802 | 0.01006 | -0.0249 | -7.9722
-1.5 | -0.0211 | 0.01003 | -0.0257 | -2.1037
-0.5 | 0.0965 | 0.00995 | -0.0274 | 9.6985
0 | 0.1555 | 0.00996 | -0.0282 | 15.6124
0.5 | 0.2144 | 0.01002 | -0.0291 | 21.3972
1 | 0.2729 | 0.01004 | -0.0299 | 27.1813
1.5 | 0.3317 | 0.0101 | -0.0307 | 32.8416
2 | 0.3901 | 0.01013 | -0.0315 | 38.5094
2.5 | 0.4487 | 0.01034 | -0.0323 | 43.3946
3 | 0.5064 | 0.01038 | -0.033 | 48.7861
3.5 | 0.5646 | 0.0105 | -0.0338 | 53.7714
4 | 0.6226 | 0.01061 | -0.0344 | 58.6805
4.5 | 0.679 | 0.01069 | -0.0348 | 63.5173
5 | 0.7359 | 0.01069 | -0.0352 | 68.84
5.5 | 0.7907 | 0.01065 | -0.0352 | 74.2441
6 | 0.8465 | 0.01077 | -0.0355 | 78.598
6.5 | 0.8991 | 0.01075 | -0.0351 | 83.6372
7 | 0.9495 | 0.01082 | -0.0344 | 87.7542
7.5 | 0.9986 | 0.011 | -0.0335 | 90.7818
8 | 1.0441 | 0.01125 | -0.0321 | 92.8089
8.5 | 1.0763 | 0.01184 | -0.0285 | 90.9037
9 | 1.059 | 0.01357 | -0.0175 | 78.0398
9.5 | 1.0374 | 0.01626 | -0.008 | 63.8007
10 | 1.0289 | 0.0196 | -0.0027 | 52.4949
10.5 | 1.0315 | 0.02341 | -0.0006 | 44.0624
11 | 1.0329 | 0.02705 | 0.0022 | 38.1848
11.5 | 1.0366 | 0.03072 | 0.0045 | 33.7435
12 | 1.0415 | 0.03457 | 0.0063 | 30.1273
12.5 | 1.0482 | 0.03851 | 0.0077 | 27.2189
13 | 1.0575 | 0.04245 | 0.0087 | 24.9117
13.5 | 1.0695 | 0.04633 | 0.0094 | 23.0844
14 | 1.078 | 0.05069 | 0.0098 | 21.2665
14.5 | 1.0934 | 0.05453 | 0.0099 | 20.0513
15 | 1.0995 | 0.0594 | 0.0099 | 18.5101
15.5 | 1.1136 | 0.06367 | 0.0096 | 17.4902
16 | 1.1259 | 0.06821 | 0.009 | 16.5064
16.5 | 1.1331 | 0.07338 | 0.0083 | 15.4415
17 | 1.146 | 0.07805 | 0.0074 | 14.6829
17.5 | 1.1582 | 0.08294 | 0.0063 | 13.9643
18 | 1.1696 | 0.08799 | 0.0049 | 13.2924
18.5 | 1.1811 | 0.09288 | 0.0037 | 12.7164
19 | 1.1924 | 0.09796 | 0.0022 | 12.1723
19.5 | 1.2024 | 0.10348 | 0.0002 | 11.6196
20 | 1.2109 | 0.10929 | -0.0022 | 11.0797

## 27. Re 500k Mach 0.10 (1)
BIGFOIL.COM POLAR EXPORT
NACA64-220 a=0.5
NACA64-220 a=0.5 |  |  |  | Cl Max: | 1.559 | at alpha= | 16 | deg
JavaFoil+Calcfoil stall+Eppler ext transition |  |  |  | L/D Max: | 85.252 | at alpha= | 7.5 | deg
Re: | 500000 |  |  | Cd Min: | 0.00862 | at alpha= | -3 | deg
Mach: | 0.1 |  |  | Cl=0 at alpha= | -1.3333 | deg
|  |  |  | @ Cl=0.1, Cd= | 0.0088152
|  |  |  | @ Cl=0.4, Cd= | 0.009268
|  |  |  | @ Cl=0.6, Cd= | 0.0097867
alpha (deg) | Cl | Cd | Cm | Cl/Cd
-19.5 | -1.179 | 0.16887 | 0.002 | -6.98
-19 | -1.183 | 0.16116 | 0.002 | -7.34
-18.5 | -1.185 | 0.15386 | 0.001 | -7.705
-18 | -1.184 | 0.14638 | 0.001 | -8.087
-17.5 | -1.181 | 0.13845 | 0.001 | -8.528
-17 | -1.178 | 0.13046 | 0 | -9.031
-16.5 | -1.178 | 0.11901 | 0 | -9.899
-16 | -1.17 | 0.11139 | -0.001 | -10.501
-15.5 | -1.157 | 0.10468 | -0.001 | -11.057
-15 | -1.145 | 0.09786 | -0.002 | -11.696
-14.5 | -1.251 | 0.04446 | -0.003 | -28.141
-14 | -1.223 | 0.04366 | -0.004 | -28.015
-13.5 | -1.214 | 0.03712 | -0.004 | -32.711
-13 | -1.192 | 0.03374 | -0.005 | -35.335
-12.5 | -1.166 | 0.03074 | -0.006 | -37.91
-12 | -1.133 | 0.02876 | -0.007 | -39.411
-11.5 | -1.098 | 0.02685 | -0.007 | -40.914
-11 | -1.06 | 0.02524 | -0.008 | -42.016
-10.5 | -1.02 | 0.02368 | -0.009 | -43.065
-10 | -0.977 | 0.0223 | -0.01 | -43.798
-9.5 | -0.931 | 0.02105 | -0.01 | -44.26
-9 | -0.884 | 0.01994 | -0.011 | -44.32
-8.5 | -0.834 | 0.01885 | -0.012 | -44.236
-8 | -0.782 | 0.0179 | -0.013 | -43.706
-7.5 | -0.729 | 0.01702 | -0.014 | -42.857
-7 | -0.675 | 0.01617 | -0.014 | -41.764
-6.5 | -0.62 | 0.01542 | -0.015 | -40.197
-6 | -0.564 | 0.01473 | -0.016 | -38.261
-5.5 | -0.515 | 0.00922 | -0.017 | -55.816
-5 | -0.456 | 0.00869 | -0.018 | -52.489
-4.5 | -0.397 | 0.00893 | -0.019 | -44.492
-4 | -0.335 | 0.00877 | -0.02 | -38.227
-3.5 | -0.273 | 0.00873 | -0.021 | -31.27
-3 | -0.21 | 0.00862 | -0.022 | -24.393
-2.5 | -0.147 | 0.00865 | -0.023 | -17.03
-2 | -0.084 | 0.00871 | -0.023 | -9.703
-1.5 | -0.021 | 0.00872 | -0.024 | -2.441
-1 | 0.042 | 0.00876 | -0.025 | 4.786
-0.5 | 0.105 | 0.00882 | -0.026 | 11.926
0 | 0.168 | 0.00889 | -0.027 | 18.941
0.5 | 0.232 | 0.00895 | -0.028 | 25.877
1 | 0.292 | 0.00907 | -0.028 | 32.235
1.5 | 0.354 | 0.00917 | -0.029 | 38.599
2 | 0.415 | 0.0093 | -0.03 | 44.661
2.5 | 0.477 | 0.00942 | -0.031 | 50.586
3 | 0.537 | 0.00961 | -0.031 | 55.938
3.5 | 0.598 | 0.00978 | -0.032 | 61.131
4 | 0.658 | 0.00998 | -0.033 | 65.956
4.5 | 0.714 | 0.01025 | -0.033 | 69.685
5 | 0.772 | 0.0105 | -0.034 | 73.569
5.5 | 0.829 | 0.01077 | -0.035 | 76.993
6 | 0.886 | 0.01104 | -0.036 | 80.224
6.5 | 0.941 | 0.01141 | -0.036 | 82.516
7 | 0.995 | 0.0118 | -0.037 | 84.358
7.5 | 1.048 | 0.01229 | -0.038 | 85.252
8 | 1.088 | 0.02155 | -0.038 | 50.478
8.5 | 1.138 | 0.02264 | -0.039 | 50.26
9 | 1.186 | 0.02377 | -0.039 | 49.887
9.5 | 1.232 | 0.02508 | -0.04 | 49.112
10 | 1.276 | 0.02644 | -0.041 | 48.252
10.5 | 1.318 | 0.02793 | -0.041 | 47.181
11 | 1.358 | 0.02946 | -0.042 | 46.085
11.5 | 1.395 | 0.0312 | -0.042 | 44.706
12 | 1.427 | 0.03298 | -0.043 | 43.273
12.5 | 1.456 | 0.03488 | -0.044 | 41.761
13 | 1.482 | 0.03696 | -0.044 | 40.102
13.5 | 1.505 | 0.03918 | -0.045 | 38.4
14 | 1.523 | 0.04153 | -0.045 | 36.683
14.5 | 1.538 | 0.04428 | -0.046 | 34.731
15 | 1.549 | 0.04705 | -0.046 | 32.929
15.5 | 1.556 | 0.05019 | -0.047 | 30.999
16 | 1.559 | 0.05345 | -0.047 | 29.167
16.5 | 1.558 | 0.0574 | -0.048 | 27.138
17 | 1.554 | 0.06107 | -0.048 | 25.444
17.5 | 1.542 | 0.06656 | -0.048 | 23.171
18 | 1.522 | 0.07498 | -0.048 | 20.302
18.5 | 1.5 | 0.08435 | -0.048 | 17.782
19 | 1.391 | 0.13548 | -0.04 | 10.27
19.5 | 1.339 | 0.16546 | -0.032 | 8.094
20 | 1.32 | 0.17428 | -0.031 | 7.573

## 28. Re 500k Mach 0.10 (2)
BIGFOIL.COM POLAR EXPORT
NACA64-220 a=0.5
NACA64-220 a=0.5 |  |  |  | Cl Max: | 1.2041 | at alpha= | 20 | deg
XFOIL ncrit=9 |  |  |  | L/D Max: | 92.3877 | at alpha= | 8 | deg
Re: | 500000 |  |  | Cd Min: | 0.11209 | at alpha= | 20 | deg
Mach: | 0.1 |  |  | Cl=0 at alpha= | -1.3201 | deg
|  |  |  | @ Cl=0.1, Cd= | 0.0099905
|  |  |  | @ Cl=0.4, Cd= | 0.010214
|  |  |  | @ Cl=0.6, Cd= | 0.010647
alpha (deg) | Cl | Cd | Cm | Cl/Cd
-20 | -0.9974 | 0.10913 | -0.033 | -9.1396
-19.5 | -1.0199 | 0.09778 | -0.0394 | -10.4306
-19 | -1.0295 | 0.08903 | -0.044 | -11.5635
-18.5 | -1.0375 | 0.08084 | -0.0479 | -12.834
-18 | -1.0388 | 0.07394 | -0.051 | -14.0492
-17.5 | -1.0365 | 0.06777 | -0.0533 | -15.2944
-17 | -1.0288 | 0.06248 | -0.055 | -16.4661
-16.5 | -1.0183 | 0.05768 | -0.0563 | -17.6543
-16 | -1.0048 | 0.05336 | -0.0573 | -18.8306
-15.5 | -0.9908 | 0.04926 | -0.0583 | -20.1137
-15 | -0.9621 | 0.04668 | -0.0577 | -20.6105
-14.5 | -0.9334 | 0.0437 | -0.0591 | -21.3593
-14 | -0.9002 | 0.04094 | -0.0608 | -21.9883
-13.5 | -0.8812 | 0.03843 | -0.0594 | -22.93
-13 | -0.8603 | 0.03605 | -0.0582 | -23.8641
-12.5 | -0.8445 | 0.03334 | -0.0565 | -25.3299
-12 | -0.8259 | 0.03083 | -0.0551 | -26.7888
-11.5 | -0.8058 | 0.02846 | -0.0536 | -28.3134
-11 | -0.784 | 0.02629 | -0.0519 | -29.8212
-10.5 | -0.7726 | 0.02363 | -0.0494 | -32.6957
-10 | -0.7509 | 0.02166 | -0.0472 | -34.6676
-9.5 | -0.7332 | 0.01965 | -0.0444 | -37.313
-8.5 | -0.693 | 0.01658 | -0.0372 | -41.7973
-8 | -0.677 | 0.01542 | -0.0318 | -43.904
-7.5 | -0.6488 | 0.01415 | -0.0285 | -45.8516
-7 | -0.6158 | 0.01291 | -0.0258 | -47.6995
-6.5 | -0.5829 | 0.01129 | -0.0232 | -51.6298
-6 | -0.5432 | 0.01017 | -0.0213 | -53.412
-5.5 | -0.4872 | 0.01005 | -0.0215 | -48.4776
-5 | -0.4306 | 0.01002 | -0.0218 | -42.9741
-4.5 | -0.373 | 0.01001 | -0.0222 | -37.2627
-4 | -0.3152 | 0.01005 | -0.0226 | -31.3632
-3.5 | -0.2567 | 0.01008 | -0.0231 | -25.4663
-3 | -0.1986 | 0.01015 | -0.0236 | -19.5665
-2.5 | -0.1399 | 0.01017 | -0.0242 | -13.7561
-2 | -0.0806 | 0.0101 | -0.025 | -7.9802
-1.5 | -0.0213 | 0.01006 | -0.0259 | -2.1173
-1 | 0.0379 | 0.01008 | -0.0267 | 3.7599
-0.5 | 0.0971 | 0.00999 | -0.0275 | 9.7197
0 | 0.1564 | 0.01 | -0.0284 | 15.64
0.5 | 0.2157 | 0.0101 | -0.0293 | 21.3564
1 | 0.2745 | 0.01008 | -0.03 | 27.2321
1.5 | 0.3336 | 0.01014 | -0.0309 | 32.8994
2 | 0.3925 | 0.01019 | -0.0316 | 38.5182
2.5 | 0.4513 | 0.01038 | -0.0325 | 43.4778
3 | 0.5094 | 0.01043 | -0.0331 | 48.8399
4 | 0.6265 | 0.01071 | -0.0345 | 58.4967
4.5 | 0.6831 | 0.01075 | -0.0349 | 63.5442
5 | 0.7405 | 0.01077 | -0.0353 | 68.7558
5.5 | 0.7955 | 0.01072 | -0.0353 | 74.2071
6 | 0.8514 | 0.01082 | -0.0354 | 78.6876
6.5 | 0.9044 | 0.01083 | -0.035 | 83.5088
7 | 0.9548 | 0.0109 | -0.0342 | 87.5963
7.5 | 1.0037 | 0.01109 | -0.0332 | 90.505
8 | 1.0486 | 0.01135 | -0.0315 | 92.3877
8.5 | 1.0768 | 0.01203 | -0.0273 | 89.5096
9 | 1.0539 | 0.01396 | -0.0156 | 75.4943
9.5 | 1.0325 | 0.01681 | -0.0065 | 61.4218
10 | 1.0256 | 0.02037 | -0.0019 | 50.3486
10.5 | 1.0257 | 0.02428 | 0.0005 | 42.2446
11 | 1.0277 | 0.02795 | 0.0032 | 36.7692
11.5 | 1.0316 | 0.03169 | 0.0054 | 32.5529
12 | 1.0352 | 0.03575 | 0.0072 | 28.9566
12.5 | 1.0427 | 0.03971 | 0.0085 | 26.2579
13 | 1.052 | 0.04373 | 0.0095 | 24.0567
13.5 | 1.0647 | 0.04764 | 0.01 | 22.3489
14 | 1.0738 | 0.05201 | 0.0104 | 20.646
14.5 | 1.0878 | 0.05608 | 0.0105 | 19.3973
15 | 1.0936 | 0.06109 | 0.0104 | 17.9015
15.5 | 1.1086 | 0.06534 | 0.01 | 16.9666
16 | 1.1207 | 0.06997 | 0.0094 | 16.0169
16.5 | 1.1266 | 0.07532 | 0.0087 | 14.9575
17 | 1.1409 | 0.08001 | 0.0077 | 14.2595
17.5 | 1.1534 | 0.08492 | 0.0065 | 13.5822
18 | 1.1646 | 0.09009 | 0.0051 | 12.9271
18.5 | 1.1779 | 0.09455 | 0.0043 | 12.458
19 | 1.187 | 0.10035 | 0.0022 | 11.8286
19.5 | 1.196 | 0.10612 | 0 | 11.2703
20 | 1.2041 | 0.11209 | -0.0025 | 10.7423

## 29. Re 500k Mach 0.25 (1)
BIGFOIL.COM POLAR EXPORT
NACA64-220 a=0.5
NACA64-220 a=0.5 |  |  |  | Cl Max: | 1.483 | at alpha= | 14 | deg
JavaFoil+Calcfoil stall+Eppler ext transition |  |  |  | L/D Max: | 82.499 | at alpha= | 7.5 | deg
Re: | 500000 |  |  | Cd Min: | 0.00849 | at alpha= | -4.5 | deg
Mach: | 0.25 |  |  | Cl=0 at alpha= | -1.3308 | deg
|  |  |  | @ Cl=0.1, Cd= | 0.0089426
|  |  |  | @ Cl=0.4, Cd= | 0.009484
|  |  |  | @ Cl=0.6, Cd= | 0.010044
alpha (deg) | Cl | Cd | Cm | Cl/Cd
-18 | -1.02 | 0.15864 | 0.001 | -6.426
-17.5 | -1.039 | 0.15248 | 0.001 | -6.815
-17 | -1.054 | 0.1439 | 0 | -7.327
-16.5 | -1.065 | 0.13537 | 0 | -7.869
-16 | -1.075 | 0.12572 | -0.001 | -8.548
-15.5 | -1.078 | 0.11802 | -0.001 | -9.133
-15 | -1.078 | 0.11008 | -0.001 | -9.792
-14.5 | -1.067 | 0.10535 | -0.002 | -10.126
-14 | -1.057 | 0.09937 | -0.002 | -10.642
-13.5 | -1.055 | 0.08952 | -0.003 | -11.782
-13 | -1.166 | 0.03863 | -0.005 | -30.179
-12.5 | -1.151 | 0.03439 | -0.006 | -33.471
-12 | -1.127 | 0.03159 | -0.007 | -35.68
-11.5 | -1.098 | 0.02967 | -0.007 | -36.994
-11 | -1.066 | 0.02725 | -0.008 | -39.103
-10.5 | -1.028 | 0.02555 | -0.009 | -40.245
-10 | -0.988 | 0.02397 | -0.01 | -41.214
-9.5 | -0.945 | 0.02248 | -0.011 | -42.024
-9 | -0.898 | 0.0212 | -0.011 | -42.377
-8.5 | -0.849 | 0.02001 | -0.012 | -42.427
-8 | -0.797 | 0.01893 | -0.013 | -42.133
-7.5 | -0.744 | 0.01789 | -0.014 | -41.593
-7 | -0.689 | 0.01699 | -0.015 | -40.57
-6.5 | -0.633 | 0.01611 | -0.016 | -39.315
-6 | -0.576 | 0.01533 | -0.017 | -37.583
-5.5 | -0.526 | 0.00948 | -0.018 | -55.507
-5 | -0.466 | 0.00931 | -0.019 | -50.06
-4.5 | -0.405 | 0.00849 | -0.02 | -47.687
-4 | -0.344 | 0.00897 | -0.021 | -38.369
-3.5 | -0.28 | 0.00893 | -0.021 | -31.384
-3 | -0.216 | 0.00885 | -0.022 | -24.401
-2.5 | -0.151 | 0.00879 | -0.023 | -17.214
-2 | -0.087 | 0.00889 | -0.024 | -9.764
-1.5 | -0.022 | 0.00889 | -0.025 | -2.461
-1 | 0.043 | 0.00889 | -0.026 | 4.846
-0.5 | 0.108 | 0.00895 | -0.027 | 12.074
0 | 0.172 | 0.00874 | -0.027 | 19.682
0.5 | 0.236 | 0.00918 | -0.028 | 25.669
1 | 0.299 | 0.00926 | -0.029 | 32.32
1.5 | 0.363 | 0.00939 | -0.03 | 38.609
2 | 0.426 | 0.00955 | -0.03 | 44.575
2.5 | 0.488 | 0.00967 | -0.031 | 50.487
3 | 0.55 | 0.00983 | -0.032 | 55.98
3.5 | 0.613 | 0.0101 | -0.033 | 60.652
4 | 0.674 | 0.01032 | -0.034 | 65.304
4.5 | 0.731 | 0.01059 | -0.034 | 69.007
5 | 0.79 | 0.01088 | -0.035 | 72.634
5.5 | 0.849 | 0.0112 | -0.036 | 75.783
6 | 0.906 | 0.01158 | -0.036 | 78.272
6.5 | 0.963 | 0.01194 | -0.037 | 80.596
7 | 1.017 | 0.01239 | -0.038 | 82.07
7.5 | 1.07 | 0.01297 | -0.039 | 82.499
8 | 1.111 | 0.02279 | -0.039 | 48.735
8.5 | 1.16 | 0.024 | -0.04 | 48.349
9 | 1.208 | 0.0253 | -0.04 | 47.736
9.5 | 1.252 | 0.02677 | -0.041 | 46.787
10 | 1.295 | 0.02832 | -0.042 | 45.726
10.5 | 1.334 | 0.03002 | -0.042 | 44.447
11 | 1.371 | 0.03175 | -0.043 | 43.172
11.5 | 1.403 | 0.03373 | -0.043 | 41.596
12 | 1.429 | 0.03597 | -0.044 | 39.736
12.5 | 1.451 | 0.03817 | -0.045 | 38.017
13 | 1.467 | 0.04063 | -0.045 | 36.116
13.5 | 1.478 | 0.04337 | -0.046 | 34.079
14 | 1.483 | 0.04641 | -0.046 | 31.956
14.5 | 1.482 | 0.04974 | -0.047 | 29.801
15 | 1.475 | 0.05363 | -0.047 | 27.502
15.5 | 1.459 | 0.05823 | -0.047 | 25.052
16 | 1.396 | 0.07772 | -0.045 | 17.968
16.5 | 1.275 | 0.12571 | -0.034 | 10.145
17 | 1.239 | 0.13935 | -0.03 | 8.89
17.5 | 1.206 | 0.14902 | -0.027 | 8.093
18 | 1.176 | 0.15911 | -0.029 | 7.389
18.5 | 1.138 | 0.16618 | -0.028 | 6.846
19 | 1.096 | 0.17893 | -0.028 | 6.124

## 30. Re 500k Mach 0.25 (2)
BIGFOIL.COM POLAR EXPORT
NACA64-220 a=0.5
NACA64-220 a=0.5 |  |  |  | Cl Max: | 1.1516 | at alpha= | 20 | deg
XFOIL ncrit=9 |  |  |  | L/D Max: | 89.2721 | at alpha= | 7.5 | deg
Re: | 500000 |  |  | Cd Min: | 0.21353 | at alpha= | -20 | deg
Mach: | 0.25 |  |  | Cl=0 at alpha= | -1.3192 | deg
|  |  |  | @ Cl=0.1, Cd= | 0.010231
|  |  |  | @ Cl=0.4, Cd= | 0.010563
|  |  |  | @ Cl=0.6, Cd= | 0.010933
alpha (deg) | Cl | Cd | Cm | Cl/Cd
-20 | -0.6035 | 0.21353 | 0.0209 | -2.8263
-19.5 | -0.6076 | 0.20104 | 0.0128 | -3.0223
-19 | -0.5818 | 0.19674 | 0.0103 | -2.9572
-18.5 | -0.5618 | 0.19102 | 0.0066 | -2.9411
-18 | -0.8491 | 0.11001 | -0.0363 | -7.7184
-17.5 | -0.8933 | 0.09432 | -0.0458 | -9.4709
-17 | -0.919 | 0.08282 | -0.0521 | -11.0964
-16.5 | -0.9355 | 0.0734 | -0.0566 | -12.7452
-16 | -0.9426 | 0.0657 | -0.0597 | -14.347
-15.5 | -0.9439 | 0.05908 | -0.0621 | -15.9766
-14.5 | -0.8998 | 0.04976 | -0.0667 | -18.0828
-14 | -0.8832 | 0.04664 | -0.0654 | -18.9365
-13.5 | -0.8642 | 0.04357 | -0.0644 | -19.8347
-13 | -0.8427 | 0.04073 | -0.0633 | -20.6899
-12.5 | -0.8201 | 0.03803 | -0.0622 | -21.5646
-12 | -0.8024 | 0.03519 | -0.0606 | -22.8019
-11.5 | -0.7824 | 0.03255 | -0.0591 | -24.0369
-11 | -0.7609 | 0.03002 | -0.0576 | -25.3464
-10.5 | -0.7455 | 0.02724 | -0.0556 | -27.3678
-10 | -0.7286 | 0.0247 | -0.0534 | -29.498
-9.5 | -0.7071 | 0.02249 | -0.0512 | -31.4406
-9 | -0.6906 | 0.0202 | -0.0483 | -34.1881
-8.5 | -0.6718 | 0.01827 | -0.045 | -36.7707
-8 | -0.6536 | 0.01659 | -0.0409 | -39.3972
-7.5 | -0.6426 | 0.01522 | -0.0346 | -42.2208
-7 | -0.6161 | 0.0139 | -0.0306 | -44.3237
-6 | -0.5578 | 0.01054 | -0.0236 | -52.9222
-5.5 | -0.5039 | 0.01024 | -0.023 | -49.209
-5 | -0.4451 | 0.01024 | -0.0232 | -43.4668
-4.5 | -0.3855 | 0.01025 | -0.0234 | -37.6098
-4 | -0.3261 | 0.01036 | -0.0236 | -31.4768
-3.5 | -0.2654 | 0.01028 | -0.0241 | -25.8171
-3 | -0.2055 | 0.0104 | -0.0244 | -19.7596
-2.5 | -0.1445 | 0.01044 | -0.0251 | -13.841
-2 | -0.0834 | 0.01033 | -0.0259 | -8.0736
-1.5 | -0.0222 | 0.01033 | -0.0266 | -2.1491
-1 | 0.0392 | 0.01031 | -0.0275 | 3.8021
-0.5 | 0.1004 | 0.01023 | -0.0284 | 9.8143
0 | 0.1615 | 0.01028 | -0.0292 | 15.7101
0.5 | 0.2226 | 0.01034 | -0.0301 | 21.528
1 | 0.2835 | 0.01033 | -0.0309 | 27.4443
1.5 | 0.3445 | 0.01039 | -0.0317 | 33.1569
2 | 0.4055 | 0.01058 | -0.0325 | 38.327
2.5 | 0.4655 | 0.01065 | -0.0332 | 43.7089
3 | 0.5262 | 0.01076 | -0.0339 | 48.9033
3.5 | 0.5869 | 0.0109 | -0.0346 | 53.844
4 | 0.6462 | 0.01105 | -0.035 | 58.4796
5 | 0.7653 | 0.01124 | -0.0358 | 68.0872
5.5 | 0.8217 | 0.01108 | -0.0353 | 74.1606
6 | 0.8781 | 0.0112 | -0.0351 | 78.4018
6.5 | 0.9323 | 0.01123 | -0.0343 | 83.0187
7 | 0.9827 | 0.01131 | -0.0329 | 86.8877
7.5 | 1.0302 | 0.01154 | -0.0311 | 89.2721
8 | 1.0671 | 0.01198 | -0.0276 | 89.0735
8.5 | 1.0593 | 0.01333 | -0.0175 | 79.4674
9 | 1.0303 | 0.01644 | -0.0072 | 62.6703
10 | 1.0024 | 0.02464 | 0.0029 | 40.6818
10.5 | 0.997 | 0.02895 | 0.0059 | 34.4387
11 | 0.999 | 0.03306 | 0.0081 | 30.2178
11.5 | 1.0021 | 0.03736 | 0.0099 | 26.8228
12 | 1.0066 | 0.0418 | 0.0112 | 24.0813
12.5 | 1.0171 | 0.04595 | 0.0122 | 22.1349
13 | 1.0274 | 0.05033 | 0.0128 | 20.4133
13.5 | 1.0368 | 0.05498 | 0.0131 | 18.8578
14 | 1.0501 | 0.05941 | 0.0132 | 17.6755
14.5 | 1.0582 | 0.0645 | 0.013 | 16.4062
15 | 1.0701 | 0.06936 | 0.0126 | 15.4282
15.5 | 1.0829 | 0.07427 | 0.012 | 14.5806
16 | 1.0918 | 0.07966 | 0.0111 | 13.7057
16.5 | 1.104 | 0.08486 | 0.0101 | 13.0097
17 | 1.1167 | 0.09017 | 0.0089 | 12.3844
17.5 | 1.1278 | 0.09573 | 0.0073 | 11.7811
18 | 1.1401 | 0.10092 | 0.0061 | 11.2971
18.5 | 1.1468 | 0.10743 | 0.0038 | 10.6749
19 | 1.1497 | 0.11469 | 0.0007 | 10.0244
19.5 | 1.1512 | 0.12223 | -0.0028 | 9.4183
20 | 1.1516 | 0.13007 | -0.0068 | 8.8537

## 31. Re 500k Mach 0.50 (1)
BIGFOIL.COM POLAR EXPORT
NACA64-220 a=0.5
NACA64-220 a=0.5 |  |  |  | Cl Max: | 1.276 | at alpha= | 9.5 | deg
JavaFoil+Calcfoil stall+Eppler ext transition |  |  |  | L/D Max: | 71.224 | at alpha= | 7 | deg
Re: | 500000 |  |  | Cd Min: | 0.00929 | at alpha= | -2.5 | deg
Mach: | 0.5 |  |  | Cl=0 at alpha= | -1.3333 | deg
|  |  |  | @ Cl=0.1, Cd= | 0.0097042
|  |  |  | @ Cl=0.4, Cd= | 0.01047
|  |  |  | @ Cl=0.6, Cd= | 0.011166
alpha (deg) | Cl | Cd | Cm | Cl/Cd
-20 | -1.062 | 0.22941 | 0.003 | -4.631
-19.5 | -1.035 | 0.23069 | 0.003 | -4.486
-19 | -1.007 | 0.22801 | 0.002 | -4.417
-18.5 | -0.98 | 0.22447 | 0.002 | -4.364
-18 | -0.95 | 0.2144 | 0.001 | -4.431
-17.5 | -0.922 | 0.20173 | 0.001 | -4.569
-17 | -0.894 | 0.19622 | 0 | -4.555
-16.5 | -0.866 | 0.1924 | 0 | -4.5
-16 | -0.836 | 0.18089 | -0.001 | -4.622
-15.5 | -0.808 | 0.17379 | -0.001 | -4.649
-15 | -0.78 | 0.16716 | -0.001 | -4.666
-14.5 | -0.752 | 0.16856 | -0.002 | -4.461
-14 | -0.722 | 0.15743 | -0.002 | -4.587
-13.5 | -0.694 | 0.15103 | -0.003 | -4.596
-13 | -0.666 | 0.14753 | -0.003 | -4.515
-12.5 | -0.638 | 0.13684 | -0.003 | -4.663
-12 | -0.609 | 0.12618 | -0.003 | -4.824
-11.5 | -0.581 | 0.11662 | -0.004 | -4.979
-11 | -0.552 | 0.10912 | -0.004 | -5.062
-10.5 | -0.523 | 0.09978 | -0.004 | -5.245
-10 | -0.783 | 0.07271 | -0.005 | -10.776
-9.5 | -0.804 | 0.06502 | -0.006 | -12.359
-9 | -0.916 | 0.02853 | -0.012 | -32.111
-8.5 | -0.887 | 0.0262 | -0.013 | -33.837
-8 | -0.845 | 0.02425 | -0.014 | -34.864
-7.5 | -0.798 | 0.02255 | -0.015 | -35.374
-7 | -0.745 | 0.02107 | -0.016 | -35.343
-6.5 | -0.688 | 0.01971 | -0.017 | -34.916
-6 | -0.629 | 0.0185 | -0.018 | -33.973
-5.5 | -0.567 | 0.01743 | -0.019 | -32.519
-5 | -0.509 | 0.01071 | -0.02 | -47.528
-4.5 | -0.443 | 0.01036 | -0.021 | -42.795
-4 | -0.376 | 0.01011 | -0.023 | -37.218
-3.5 | -0.308 | 0.00994 | -0.024 | -30.949
-3 | -0.238 | 0.00987 | -0.025 | -24.108
-2.5 | -0.167 | 0.00929 | -0.025 | -18.02
-2 | -0.096 | 0.00946 | -0.026 | -10.2
-1.5 | -0.024 | 0.00964 | -0.027 | -2.536
-1 | 0.048 | 0.00969 | -0.028 | 4.971
-0.5 | 0.121 | 0.00971 | -0.029 | 12.442
0 | 0.19 | 0.01 | -0.03 | 18.957
0.5 | 0.26 | 0.01008 | -0.031 | 25.793
1 | 0.33 | 0.01029 | -0.032 | 32.113
1.5 | 0.4 | 0.01047 | -0.033 | 38.226
2 | 0.47 | 0.01067 | -0.034 | 44.043
2.5 | 0.539 | 0.01091 | -0.034 | 49.372
3 | 0.608 | 0.0112 | -0.035 | 54.277
3.5 | 0.676 | 0.01157 | -0.036 | 58.444
4 | 0.744 | 0.01195 | -0.037 | 62.305
4.5 | 0.805 | 0.0124 | -0.038 | 64.879
5 | 0.869 | 0.0129 | -0.039 | 67.388
5.5 | 0.932 | 0.01345 | -0.039 | 69.289
6 | 0.991 | 0.01433 | -0.04 | 69.163
6.5 | 1.051 | 0.01478 | -0.041 | 71.12
7 | 1.105 | 0.01552 | -0.042 | 71.224
7.5 | 1.149 | 0.02767 | -0.042 | 41.529
8 | 1.194 | 0.02955 | -0.043 | 40.428
8.5 | 1.233 | 0.03169 | -0.043 | 38.912
9 | 1.262 | 0.03414 | -0.044 | 36.948
9.5 | 1.276 | 0.03714 | -0.045 | 34.345
10 | 1.266 | 0.04045 | -0.046 | 31.309
10.5 | 1.207 | 0.04429 | -0.046 | 27.241
11 | 0.701 | 0.10085 | -0.021 | 6.948
11.5 | 0.728 | 0.11089 | -0.02 | 6.567
12 | 0.757 | 0.12416 | -0.023 | 6.097
12.5 | 0.785 | 0.13608 | -0.023 | 5.766
13 | 0.812 | 0.13851 | -0.024 | 5.865
13.5 | 0.842 | 0.14801 | -0.026 | 5.686
14 | 0.869 | 0.15604 | -0.027 | 5.569
14.5 | 0.897 | 0.1633 | -0.027 | 5.493

## 32. Re 500k Mach 0.50 (2)
BIGFOIL.COM POLAR EXPORT
NACA64-220 a=0.5
NACA64-220 a=0.5 |  |  |  | Cl Max: | 1.0377 | at alpha= | 7.5 | deg
XFOIL ncrit=9 |  |  |  | L/D Max: | 73.4818 | at alpha= | 6.5 | deg
Re: | 500000 |  |  | Cd Min: | 0.18807 | at alpha= | -17 | deg
Mach: | 0.5 |  |  | Cl=0 at alpha= | -1.3114 | deg
|  |  |  | @ Cl=0.1, Cd= | 0.011494
|  |  |  | @ Cl=0.4, Cd= | 0.011915
|  |  |  | @ Cl=0.6, Cd= | 0.012698
alpha (deg) | Cl | Cd | Cm | Cl/Cd
-17 | -0.5046 | 0.18807 | -0.004 | -2.683
-16.5 | -0.5036 | 0.17536 | -0.0097 | -2.8718
-16 | -0.4936 | 0.16574 | -0.0145 | -2.9782
-15.5 | -0.4901 | 0.1546 | -0.0204 | -3.1701
-15 | -0.4971 | 0.14125 | -0.0277 | -3.5193
-14.5 | -0.5529 | 0.11876 | -0.0407 | -4.6556
-14 | -0.6135 | 0.09854 | -0.0543 | -6.2259
-13.5 | -0.6551 | 0.08353 | -0.0642 | -7.8427
-13 | -0.6784 | 0.07274 | -0.0701 | -9.3264
-12.5 | -0.6912 | 0.06395 | -0.0741 | -10.8084
-12 | -0.6967 | 0.05656 | -0.0763 | -12.3179
-11.5 | -0.6933 | 0.05051 | -0.077 | -13.726
-11 | -0.6791 | 0.04578 | -0.0765 | -14.834
-10.5 | -0.6572 | 0.0421 | -0.0749 | -15.6105
-10 | -0.6374 | 0.03851 | -0.0734 | -16.5515
-9.5 | -0.6154 | 0.03531 | -0.0715 | -17.4285
-9 | -0.5976 | 0.03203 | -0.0694 | -18.6575
-8.5 | -0.5808 | 0.02886 | -0.067 | -20.1247
-8 | -0.5653 | 0.02569 | -0.0644 | -22.0047
-7.5 | -0.5501 | 0.02272 | -0.0613 | -24.2121
-7 | -0.5377 | 0.01975 | -0.0577 | -27.2253
-6.5 | -0.5312 | 0.01695 | -0.0529 | -31.3392
-6 | -0.5384 | 0.01449 | -0.0448 | -37.1567
-5.5 | -0.5412 | 0.01236 | -0.0357 | -43.7864
-5 | -0.506 | 0.01124 | -0.0309 | -45.0178
-4.5 | -0.4401 | 0.01123 | -0.0299 | -39.1897
-4 | -0.3728 | 0.01141 | -0.0292 | -32.6731
-3.5 | -0.3036 | 0.01147 | -0.029 | -26.469
-3 | -0.2347 | 0.01163 | -0.0289 | -20.1806
-2.5 | -0.1657 | 0.01164 | -0.0291 | -14.2354
-2 | -0.0957 | 0.01161 | -0.0297 | -8.2429
-1.5 | -0.0261 | 0.01159 | -0.0303 | -2.2519
-1 | 0.0431 | 0.01151 | -0.031 | 3.7446
-0.5 | 0.1125 | 0.01149 | -0.0318 | 9.7911
0 | 0.1822 | 0.01154 | -0.0326 | 15.7886
0.5 | 0.251 | 0.01168 | -0.0333 | 21.4897
1 | 0.3189 | 0.01174 | -0.0339 | 27.1635
1.5 | 0.3878 | 0.01188 | -0.0345 | 32.6431
2 | 0.4576 | 0.01208 | -0.0352 | 37.8808
2.5 | 0.5235 | 0.01234 | -0.0353 | 42.423
3 | 0.5896 | 0.01267 | -0.0354 | 46.5351
3.5 | 0.6576 | 0.01285 | -0.0355 | 51.1751
4 | 0.7254 | 0.01315 | -0.0355 | 55.1635
4.5 | 0.7862 | 0.01344 | -0.0343 | 58.497
5 | 0.8583 | 0.01346 | -0.0343 | 63.7667
5.5 | 0.9153 | 0.01334 | -0.0317 | 68.6132
6 | 0.9671 | 0.01361 | -0.0284 | 71.058
6.5 | 1.0067 | 0.0137 | -0.0229 | 73.4818
7 | 1.0251 | 0.01431 | -0.0149 | 71.6352
7.5 | 1.0377 | 0.01587 | -0.0079 | 65.3875
8 | 1.0225 | 0.01918 | 0.0001 | 53.3107
8.5 | 0.9756 | 0.02476 | 0.0085 | 39.4023
9 | 0.9386 | 0.03061 | 0.0146 | 30.6632
9.5 | 0.9124 | 0.03651 | 0.0188 | 24.9904
10 | 0.8984 | 0.04184 | 0.0223 | 21.4723
10.5 | 0.9089 | 0.04775 | 0.0204 | 19.0346
11 | 0.9123 | 0.05317 | 0.0213 | 17.1582
11.5 | 0.9192 | 0.05873 | 0.0216 | 15.6513
12 | 0.9283 | 0.06436 | 0.0216 | 14.4236
12.5 | 0.9375 | 0.07022 | 0.0213 | 13.3509

## 33. Re 750k Mach 0.00 (1)
BIGFOIL.COM POLAR EXPORT
NACA64-220 a=0.5
NACA64-220 a=0.5 |  |  |  | Cl Max: | 1.582 | at alpha= | 16.5 | deg
JavaFoil+Calcfoil stall+Eppler ext transition |  |  |  | L/D Max: | 102.592 | at alpha= | 8 | deg
Re: | 750000 |  |  | Cd Min: | 0.00752 | at alpha= | 2.5 | deg
Mach: | 0 |  |  | Cl=0 at alpha= | -1.3333 | deg
|  |  |  | @ Cl=0.1, Cd= | 0.007756
|  |  |  | @ Cl=0.4, Cd= | 0.0081578
|  |  |  | @ Cl=0.6, Cd= | 0.00854
alpha (deg) | Cl | Cd | Cm | Cl/Cd
-20 | -1.214 | 0.16189 | 0.003 | -7.501
-19.5 | -1.221 | 0.15144 | 0.002 | -8.065
-19 | -1.225 | 0.14302 | 0.002 | -8.564
-18.5 | -1.221 | 0.13754 | 0.002 | -8.879
-18 | -1.229 | 0.12405 | 0.001 | -9.906
-17.5 | -1.23 | 0.11414 | 0.001 | -10.773
-17 | -1.323 | 0.06 | 0 | -22.051
-16.5 | -1.32 | 0.05424 | 0 | -24.335
-16 | -1.309 | 0.05072 | -0.001 | -25.81
-15.5 | -1.307 | 0.04328 | -0.002 | -30.203
-15 | -1.293 | 0.03978 | -0.002 | -32.503
-14.5 | -1.276 | 0.03669 | -0.003 | -34.771
-14 | -1.255 | 0.03378 | -0.004 | -37.151
-13.5 | -1.229 | 0.03201 | -0.004 | -38.399
-13 | -1.203 | 0.02942 | -0.005 | -40.882
-12.5 | -1.172 | 0.02738 | -0.006 | -42.807
-12 | -1.138 | 0.0257 | -0.007 | -44.286
-11.5 | -1.102 | 0.02405 | -0.007 | -45.827
-11 | -1.063 | 0.02267 | -0.008 | -46.897
-10.5 | -1.022 | 0.02131 | -0.009 | -47.94
-10 | -0.978 | 0.0201 | -0.01 | -48.655
-9.5 | -0.932 | 0.01899 | -0.01 | -49.095
-9 | -0.884 | 0.01797 | -0.011 | -49.209
-8.5 | -0.834 | 0.01705 | -0.012 | -48.939
-8 | -0.782 | 0.01619 | -0.013 | -48.316
-7.5 | -0.729 | 0.01536 | -0.014 | -47.504
-7 | -0.675 | 0.01463 | -0.014 | -46.141
-6.5 | -0.62 | 0.01396 | -0.015 | -44.418
-6 | -0.563 | 0.01333 | -0.016 | -42.258
-5.5 | -0.518 | 0.00801 | -0.017 | -64.614
-5 | -0.457 | 0.0079 | -0.018 | -57.848
-4.5 | -0.395 | 0.00782 | -0.019 | -50.572
-4 | -0.334 | 0.00776 | -0.02 | -43.018
-3.5 | -0.272 | 0.00767 | -0.021 | -35.404
-3 | -0.209 | 0.00771 | -0.022 | -27.115
-2.5 | -0.147 | 0.00763 | -0.022 | -19.226
-2 | -0.084 | 0.00768 | -0.023 | -10.941
-1.5 | -0.021 | 0.00773 | -0.024 | -2.739
-1 | 0.042 | 0.00771 | -0.025 | 5.411
-0.5 | 0.105 | 0.00776 | -0.026 | 13.48
0 | 0.168 | 0.00784 | -0.027 | 21.37
0.5 | 0.23 | 0.00788 | -0.028 | 29.227
1 | 0.293 | 0.00799 | -0.028 | 36.721
1.5 | 0.356 | 0.00806 | -0.029 | 44.207
2 | 0.419 | 0.0082 | -0.03 | 51.117
2.5 | 0.478 | 0.00752 | -0.031 | 63.559
3 | 0.539 | 0.0084 | -0.031 | 64.183
3.5 | 0.6 | 0.00854 | -0.032 | 70.277
4 | 0.66 | 0.00867 | -0.033 | 76.16
4.5 | 0.717 | 0.00887 | -0.034 | 80.774
5 | 0.775 | 0.00905 | -0.034 | 85.62
5.5 | 0.833 | 0.00925 | -0.035 | 90.066
6 | 0.89 | 0.00947 | -0.036 | 93.965
6.5 | 0.945 | 0.00971 | -0.037 | 97.374
7 | 1 | 0.01001 | -0.037 | 99.933
7.5 | 1.053 | 0.01035 | -0.038 | 101.783
8 | 1.105 | 0.01077 | -0.039 | 102.592
8.5 | 1.136 | 0.0206 | -0.039 | 55.179
9 | 1.185 | 0.02173 | -0.039 | 54.519
9.5 | 1.231 | 0.02284 | -0.04 | 53.904
10 | 1.276 | 0.02408 | -0.041 | 52.982
10.5 | 1.318 | 0.0254 | -0.041 | 51.896
11 | 1.359 | 0.02681 | -0.042 | 50.678
11.5 | 1.396 | 0.02834 | -0.042 | 49.272
12 | 1.43 | 0.02986 | -0.043 | 47.887
12.5 | 1.46 | 0.0317 | -0.044 | 46.072
13 | 1.488 | 0.03355 | -0.044 | 44.334
13.5 | 1.511 | 0.03549 | -0.045 | 42.582
14 | 1.532 | 0.03768 | -0.045 | 40.656
14.5 | 1.549 | 0.03992 | -0.046 | 38.81
15 | 1.563 | 0.04241 | -0.046 | 36.845
15.5 | 1.573 | 0.04515 | -0.047 | 34.832
16 | 1.579 | 0.04785 | -0.047 | 33.006
16.5 | 1.582 | 0.05086 | -0.048 | 31.107
17 | 1.582 | 0.05436 | -0.048 | 29.096
17.5 | 1.578 | 0.05803 | -0.049 | 27.187
18 | 1.57 | 0.062 | -0.049 | 25.326
18.5 | 1.56 | 0.0665 | -0.049 | 23.453
19 | 1.545 | 0.07202 | -0.05 | 21.455
19.5 | 1.526 | 0.07893 | -0.05 | 19.329
20 | 1.506 | 0.08465 | -0.05 | 17.79

## 34. Re 750k Mach 0.00 (2)
BIGFOIL.COM POLAR EXPORT
NACA64-220 a=0.5
NACA64-220 a=0.5 |  |  |  | Cl Max: | 1.2291 | at alpha= | 20 | deg
XFOIL ncrit=9 |  |  |  | L/D Max: | 104.886 | at alpha= | 7.5 | deg
Re: | 750000 |  |  | Cd Min: | 0.10769 | at alpha= | 20 | deg
Mach: | 0 |  |  | Cl=0 at alpha= | -1.3246 | deg
|  |  |  | @ Cl=0.1, Cd= | 0.0083293
|  |  |  | @ Cl=0.4, Cd= | 0.0085348
|  |  |  | @ Cl=0.6, Cd= | 0.0087352
alpha (deg) | Cl | Cd | Cm | Cl/Cd
-20 | -1.1034 | 0.09072 | -0.0388 | -12.1627
-19.5 | -1.1002 | 0.08446 | -0.0415 | -13.0263
-19 | -1.0938 | 0.07862 | -0.0441 | -13.9125
-18.5 | -1.0863 | 0.07306 | -0.0463 | -14.8686
-18 | -1.077 | 0.06782 | -0.0483 | -15.8803
-17.5 | -1.0663 | 0.06295 | -0.05 | -16.9388
-17 | -1.0537 | 0.05845 | -0.0513 | -18.0274
-16.5 | -1.0393 | 0.05428 | -0.0524 | -19.147
-16 | -1.0227 | 0.05044 | -0.0533 | -20.2756
-15.5 | -1.0064 | 0.04675 | -0.0538 | -21.5273
-15 | -0.9778 | 0.04275 | -0.0574 | -22.8725
-14 | -0.9473 | 0.03689 | -0.0556 | -25.679
-13.5 | -0.9296 | 0.03417 | -0.0547 | -27.2052
-13 | -0.9107 | 0.03163 | -0.0536 | -28.7923
-12.5 | -0.8942 | 0.02896 | -0.0522 | -30.8771
-12 | -0.882 | 0.02613 | -0.0504 | -33.7543
-11.5 | -0.8613 | 0.02399 | -0.0487 | -35.9025
-11 | -0.8382 | 0.02207 | -0.0469 | -37.9792
-10.5 | -0.8177 | 0.02012 | -0.0445 | -40.6412
-10 | -0.7984 | 0.01832 | -0.0417 | -43.5808
-9.5 | -0.7719 | 0.01702 | -0.039 | -45.3525
-9 | -0.7519 | 0.01568 | -0.035 | -47.9528
-8.5 | -0.7288 | 0.0148 | -0.0305 | -49.2432
-8 | -0.6945 | 0.01391 | -0.0279 | -49.9281
-7.5 | -0.6578 | 0.01294 | -0.0256 | -50.8346
-7 | -0.6172 | 0.01198 | -0.024 | -51.5192
-6.5 | -0.5761 | 0.01088 | -0.0224 | -52.9504
-6 | -0.5361 | 0.00949 | -0.0209 | -56.491
-5.5 | -0.4885 | 0.0086 | -0.0203 | -56.8023
-5 | -0.4317 | 0.0085 | -0.0207 | -50.7882
-4.5 | -0.3733 | 0.00842 | -0.0214 | -44.3349
-4 | -0.3153 | 0.00843 | -0.022 | -37.4021
-3.5 | -0.2566 | 0.00838 | -0.0227 | -30.6205
-3 | -0.1976 | 0.00838 | -0.0234 | -23.58
-2.5 | -0.1391 | 0.00847 | -0.0241 | -16.4227
-2 | -0.0799 | 0.00837 | -0.0249 | -9.546
-1.5 | -0.0208 | 0.00835 | -0.0258 | -2.491
-1 | 0.0385 | 0.00839 | -0.0266 | 4.5888
-0.5 | 0.0979 | 0.00833 | -0.0275 | 11.7527
0 | 0.1569 | 0.00831 | -0.0284 | 18.8809
0.5 | 0.2159 | 0.00841 | -0.0292 | 25.6718
1 | 0.2752 | 0.00839 | -0.0301 | 32.801
1.5 | 0.3341 | 0.00839 | -0.0309 | 39.8212
2 | 0.393 | 0.00853 | -0.0318 | 46.0727
2.5 | 0.4515 | 0.00857 | -0.0326 | 52.6838
3 | 0.5104 | 0.00863 | -0.0334 | 59.1425
3.5 | 0.5686 | 0.00867 | -0.0341 | 65.5825
4 | 0.6264 | 0.00879 | -0.0348 | 71.2628
4.5 | 0.6843 | 0.00882 | -0.0354 | 77.585
5 | 0.7405 | 0.00885 | -0.0357 | 83.6723
5.5 | 0.7968 | 0.0089 | -0.0361 | 89.5281
6 | 0.8525 | 0.00899 | -0.0364 | 94.8276
6.5 | 0.9065 | 0.00912 | -0.0364 | 99.3969
7 | 0.9595 | 0.00931 | -0.0362 | 103.0612
7.5 | 1.009 | 0.00962 | -0.0355 | 104.8857
8.5 | 1.0439 | 0.01207 | -0.0242 | 86.4872
9 | 1.0313 | 0.01423 | -0.015 | 72.4736
9.5 | 1.0255 | 0.0168 | -0.0083 | 61.0417
10 | 1.0233 | 0.01948 | -0.0027 | 52.5308
10.5 | 1.0324 | 0.02238 | 0 | 46.1305
11 | 1.0475 | 0.02553 | 0.001 | 41.0302
11.5 | 1.0562 | 0.02876 | 0.0033 | 36.7246
12 | 1.0646 | 0.03223 | 0.0052 | 33.0313
12.5 | 1.0768 | 0.03561 | 0.0066 | 30.2387
13 | 1.0914 | 0.03897 | 0.0076 | 28.0062
13.5 | 1.1042 | 0.04262 | 0.0085 | 25.908
14 | 1.1215 | 0.04603 | 0.009 | 24.3645
14.5 | 1.1298 | 0.0504 | 0.0094 | 22.4167
15 | 1.1474 | 0.05401 | 0.0094 | 21.2442
15.5 | 1.1619 | 0.05805 | 0.0093 | 20.0155
16 | 1.1681 | 0.06309 | 0.0089 | 18.5148
16.5 | 1.1786 | 0.06785 | 0.0083 | 17.3707
17 | 1.1902 | 0.07261 | 0.0075 | 16.3917
17.5 | 1.2006 | 0.07765 | 0.0064 | 15.4617
18 | 1.2071 | 0.08327 | 0.0049 | 14.4962
18.5 | 1.207 | 0.08977 | 0.0032 | 13.4455
19 | 1.2175 | 0.09527 | 0.0013 | 12.7795
19.5 | 1.2235 | 0.10139 | -0.0009 | 12.0673
20 | 1.2291 | 0.10769 | -0.0035 | 11.4133

## 35. Re 750k Mach 0.10 (1)
BIGFOIL.COM POLAR EXPORT
NACA64-220 a=0.5
NACA64-220 a=0.5 |  |  |  | Cl Max: | 1.566 | at alpha= | 16 | deg
JavaFoil+Calcfoil stall+Eppler ext transition |  |  |  | L/D Max: | 101.069 | at alpha= | 7.5 | deg
Re: | 750000 |  |  | Cd Min: | 0.00765 | at alpha= | -2.5 | deg
Mach: | 0.1 |  |  | Cl=0 at alpha= | -1.3333 | deg
|  |  |  | @ Cl=0.1, Cd= | 0.0078008
|  |  |  | @ Cl=0.4, Cd= | 0.0081567
|  |  |  | @ Cl=0.6, Cd= | 0.0085561
alpha (deg) | Cl | Cd | Cm | Cl/Cd
-20 | -1.183 | 0.16423 | 0.003 | -7.203
-19.5 | -1.191 | 0.15513 | 0.002 | -7.674
-19 | -1.195 | 0.14857 | 0.002 | -8.041
-18.5 | -1.199 | 0.13994 | 0.002 | -8.57
-18 | -1.2 | 0.13224 | 0.001 | -9.077
-17.5 | -1.205 | 0.12068 | 0.001 | -9.982
-17 | -1.243 | 0.09089 | 0 | -13.675
-16.5 | -1.3 | 0.05754 | 0 | -22.596
-16 | -1.3 | 0.05077 | -0.001 | -25.6
-15.5 | -1.295 | 0.04488 | -0.002 | -28.861
-15 | -1.284 | 0.04102 | -0.002 | -31.297
-14.5 | -1.269 | 0.03762 | -0.003 | -33.729
-14 | -1.248 | 0.03521 | -0.004 | -35.449
-13.5 | -1.226 | 0.03268 | -0.004 | -37.508
-13 | -1.2 | 0.03035 | -0.005 | -39.532
-12.5 | -1.171 | 0.02784 | -0.006 | -42.078
-12 | -1.139 | 0.02611 | -0.007 | -43.607
-11.5 | -1.103 | 0.02442 | -0.007 | -45.176
-11 | -1.065 | 0.02298 | -0.008 | -46.34
-10.5 | -1.024 | 0.02158 | -0.009 | -47.439
-10 | -0.981 | 0.02034 | -0.01 | -48.221
-9.5 | -0.935 | 0.0192 | -0.01 | -48.693
-9 | -0.887 | 0.0182 | -0.011 | -48.736
-8.5 | -0.837 | 0.01721 | -0.012 | -48.643
-8 | -0.785 | 0.01634 | -0.013 | -48.057
-7.5 | -0.732 | 0.01554 | -0.014 | -47.106
-7 | -0.678 | 0.01476 | -0.015 | -45.911
-6.5 | -0.622 | 0.01405 | -0.015 | -44.298
-6 | -0.566 | 0.01341 | -0.016 | -42.176
-5.5 | -0.52 | 0.00801 | -0.018 | -64.975
-5 | -0.459 | 0.0079 | -0.018 | -58.126
-4.5 | -0.397 | 0.00784 | -0.019 | -50.698
-4 | -0.335 | 0.00779 | -0.02 | -43.065
-3.5 | -0.273 | 0.0077 | -0.021 | -35.422
-3 | -0.21 | 0.00768 | -0.022 | -27.391
-2.5 | -0.147 | 0.00765 | -0.023 | -19.252
-2 | -0.084 | 0.00768 | -0.023 | -11.004
-1.5 | -0.021 | 0.00772 | -0.024 | -2.756
-1 | 0.042 | 0.00781 | -0.025 | 5.371
-0.5 | 0.105 | 0.0078 | -0.026 | 13.487
0 | 0.168 | 0.00783 | -0.027 | 21.514
0.5 | 0.232 | 0.00793 | -0.028 | 29.21
1 | 0.295 | 0.00798 | -0.028 | 36.939
1.5 | 0.358 | 0.00805 | -0.029 | 44.449
2 | 0.421 | 0.00821 | -0.03 | 51.284
2.5 | 0.48 | 0.00829 | -0.031 | 57.911
3 | 0.541 | 0.00844 | -0.032 | 64.183
3.5 | 0.602 | 0.00856 | -0.032 | 70.392
4 | 0.663 | 0.00875 | -0.033 | 75.812
4.5 | 0.72 | 0.00892 | -0.034 | 80.683
5 | 0.778 | 0.00911 | -0.035 | 85.48
5.5 | 0.836 | 0.00934 | -0.035 | 89.543
6 | 0.893 | 0.00954 | -0.036 | 93.664
6.5 | 0.949 | 0.00977 | -0.037 | 97.218
7 | 1.004 | 0.01009 | -0.037 | 99.493
7.5 | 1.057 | 0.01046 | -0.038 | 101.069
8 | 1.091 | 0.01985 | -0.038 | 54.957
8.5 | 1.141 | 0.02084 | -0.039 | 54.733
9 | 1.189 | 0.02191 | -0.039 | 54.255
9.5 | 1.235 | 0.0231 | -0.04 | 53.474
10 | 1.28 | 0.02437 | -0.041 | 52.499
10.5 | 1.322 | 0.02573 | -0.041 | 51.369
11 | 1.362 | 0.02713 | -0.042 | 50.187
11.5 | 1.399 | 0.02874 | -0.043 | 48.66
12 | 1.431 | 0.0304 | -0.043 | 47.087
12.5 | 1.461 | 0.03217 | -0.044 | 45.41
13 | 1.487 | 0.03409 | -0.044 | 43.615
13.5 | 1.509 | 0.03612 | -0.045 | 41.79
14 | 1.528 | 0.03824 | -0.046 | 39.961
14.5 | 1.543 | 0.04072 | -0.046 | 37.892
15 | 1.554 | 0.04323 | -0.047 | 35.958
15.5 | 1.562 | 0.04607 | -0.047 | 33.902
16 | 1.566 | 0.04887 | -0.048 | 32.041
16.5 | 1.566 | 0.05227 | -0.048 | 29.953
17 | 1.563 | 0.05535 | -0.049 | 28.236
17.5 | 1.555 | 0.05921 | -0.049 | 26.262
18 | 1.543 | 0.06415 | -0.049 | 24.052
18.5 | 1.527 | 0.06961 | -0.049 | 21.942
19 | 1.508 | 0.07546 | -0.05 | 19.983
19.5 | 1.479 | 0.08509 | -0.049 | 17.386
20 | 1.45 | 0.09442 | -0.049 | 15.357

## 36. Re 750k Mach 0.10 (2)
BIGFOIL.COM POLAR EXPORT
NACA64-220 a=0.5
NACA64-220 a=0.5 |  |  |  | Cl Max: | 1.2205 | at alpha= | 20 | deg
XFOIL ncrit=9 |  |  |  | L/D Max: | 102.999 | at alpha= | 7 | deg
Re: | 750000 |  |  | Cd Min: | 0.11083 | at alpha= | 20 | deg
Mach: | 0.1 |  |  | Cl=0 at alpha= | -1.3244 | deg
|  |  |  | @ Cl=0.1, Cd= | 0.0083695
|  |  |  | @ Cl=0.4, Cd= | 0.0085908
|  |  |  | @ Cl=0.6, Cd= | 0.0087726
alpha (deg) | Cl | Cd | Cm | Cl/Cd
-20 | -1.0782 | 0.09607 | -0.0377 | -11.2231
-19.5 | -1.0831 | 0.08848 | -0.041 | -12.2412
-19 | -1.079 | 0.08215 | -0.0438 | -13.1345
-18.5 | -1.0736 | 0.07614 | -0.0463 | -14.1003
-18 | -1.066 | 0.07051 | -0.0486 | -15.1184
-17.5 | -1.0571 | 0.06529 | -0.0505 | -16.1908
-17 | -1.0459 | 0.06047 | -0.052 | -17.2962
-16.5 | -1.0328 | 0.05603 | -0.0532 | -18.433
-16 | -1.017 | 0.05201 | -0.0541 | -19.5539
-15.5 | -0.9989 | 0.04825 | -0.0551 | -20.7026
-15 | -0.9704 | 0.04417 | -0.0585 | -21.9697
-14.5 | -0.9574 | 0.04109 | -0.0575 | -23.3001
-14 | -0.9416 | 0.03809 | -0.0566 | -24.7204
-13.5 | -0.924 | 0.03526 | -0.0557 | -26.2053
-13 | -0.9056 | 0.0326 | -0.0547 | -27.7791
-12.5 | -0.8858 | 0.03008 | -0.0536 | -29.4481
-12 | -0.8764 | 0.02698 | -0.0517 | -32.4833
-11.5 | -0.8566 | 0.0247 | -0.05 | -34.6802
-11 | -0.8341 | 0.02268 | -0.0482 | -36.7769
-10.5 | -0.8117 | 0.02076 | -0.0461 | -39.0992
-10 | -0.7946 | 0.01875 | -0.0431 | -42.3787
-9.5 | -0.7688 | 0.01735 | -0.0405 | -44.3112
-9 | -0.7478 | 0.01594 | -0.0367 | -46.9134
-8.5 | -0.7256 | 0.01498 | -0.0322 | -48.4379
-8 | -0.6949 | 0.01406 | -0.0289 | -49.4239
-7.5 | -0.6592 | 0.01308 | -0.0264 | -50.3976
-7 | -0.6188 | 0.01211 | -0.0246 | -51.0983
-6.5 | -0.5776 | 0.01105 | -0.023 | -52.2715
-6 | -0.5379 | 0.00964 | -0.0214 | -55.7988
-5.5 | -0.4916 | 0.00864 | -0.0205 | -56.8981
-5 | -0.4345 | 0.00853 | -0.0209 | -50.9379
-4.5 | -0.3757 | 0.00844 | -0.0216 | -44.5142
-4 | -0.3174 | 0.00846 | -0.0221 | -37.5177
-3.5 | -0.2582 | 0.0084 | -0.0228 | -30.7381
-3 | -0.1988 | 0.00843 | -0.0236 | -23.5824
-2.5 | -0.14 | 0.00849 | -0.0243 | -16.49
-2 | -0.0804 | 0.0084 | -0.0251 | -9.5714
-1.5 | -0.021 | 0.00839 | -0.0259 | -2.503
-1 | 0.0388 | 0.00841 | -0.0268 | 4.6136
-0.5 | 0.0986 | 0.00837 | -0.0277 | 11.7802
0 | 0.1578 | 0.00835 | -0.0285 | 18.8982
0.5 | 0.2173 | 0.00843 | -0.0294 | 25.777
1 | 0.2769 | 0.00843 | -0.0303 | 32.847
1.5 | 0.3361 | 0.00843 | -0.0311 | 39.8695
2 | 0.3953 | 0.00859 | -0.0319 | 46.0186
2.5 | 0.4543 | 0.0086 | -0.0327 | 52.8256
3 | 0.5136 | 0.00868 | -0.0335 | 59.1705
3.5 | 0.5721 | 0.00872 | -0.0342 | 65.6078
4 | 0.6304 | 0.00883 | -0.0349 | 71.393
4.5 | 0.6885 | 0.00886 | -0.0355 | 77.7088
5 | 0.7451 | 0.0089 | -0.0358 | 83.7191
5.5 | 0.8017 | 0.00896 | -0.0361 | 89.4754
6 | 0.8578 | 0.00904 | -0.0364 | 94.8894
6.5 | 0.912 | 0.00918 | -0.0363 | 99.3464
7 | 0.9651 | 0.00937 | -0.0361 | 102.9989
8 | 1.0481 | 0.01055 | -0.0321 | 99.346
8.5 | 1.04 | 0.01233 | -0.0223 | 84.3471
9 | 1.028 | 0.01463 | -0.0136 | 70.2666
9.5 | 1.0216 | 0.01733 | -0.007 | 58.9498
10 | 1.0184 | 0.02016 | -0.0015 | 50.5159
10.5 | 1.0293 | 0.02313 | 0.0008 | 44.5006
11 | 1.0436 | 0.02634 | 0.002 | 39.6203
11.5 | 1.0512 | 0.02972 | 0.0042 | 35.3701
12 | 1.0599 | 0.03326 | 0.0061 | 31.8671
12.5 | 1.072 | 0.03673 | 0.0074 | 29.186
13 | 1.0871 | 0.04013 | 0.0084 | 27.0895
13.5 | 1.1007 | 0.04379 | 0.0092 | 25.1359
14 | 1.1167 | 0.0474 | 0.0097 | 23.5591
14.5 | 1.1256 | 0.0518 | 0.01 | 21.7297
15 | 1.142 | 0.05564 | 0.01 | 20.5248
15.5 | 1.1556 | 0.05986 | 0.0098 | 19.305
16 | 1.1583 | 0.06539 | 0.0094 | 17.7137
16.5 | 1.173 | 0.06978 | 0.0087 | 16.81
17 | 1.1841 | 0.0747 | 0.0078 | 15.8514
17.5 | 1.1934 | 0.08001 | 0.0066 | 14.9156
18 | 1.1975 | 0.08602 | 0.005 | 13.9212
18.5 | 1.2 | 0.09236 | 0.0032 | 12.9926
19 | 1.2092 | 0.09813 | 0.0011 | 12.3224
19.5 | 1.215 | 0.1044 | -0.0012 | 11.6379
20 | 1.2205 | 0.11083 | -0.0039 | 11.0124

## 37. Re 750k Mach 0.25 (1)
BIGFOIL.COM POLAR EXPORT
NACA64-220 a=0.5
NACA64-220 a=0.5 |  |  |  | Cl Max: | 1.489 | at alpha= | 14 | deg
JavaFoil+Calcfoil stall+Eppler ext transition |  |  |  | L/D Max: | 98.093 | at alpha= | 7.5 | deg
Re: | 750000 |  |  | Cd Min: | 0.00779 | at alpha= | -2.5 | deg
Mach: | 0.25 |  |  | Cl=0 at alpha= | -1.3308 | deg
|  |  |  | @ Cl=0.1, Cd= | 0.0079012
|  |  |  | @ Cl=0.4, Cd= | 0.0081744
|  |  |  | @ Cl=0.6, Cd= | 0.0087552
alpha (deg) | Cl | Cd | Cm | Cl/Cd
-19 | -0.969 | 0.17382 | 0.002 | -5.577
-18.5 | -0.998 | 0.16161 | 0.001 | -6.174
-18 | -1.023 | 0.15084 | 0.001 | -6.782
-17.5 | -1.042 | 0.14346 | 0.001 | -7.266
-17 | -1.058 | 0.13496 | 0 | -7.841
-16.5 | -1.07 | 0.12729 | 0 | -8.41
-16 | -1.092 | 0.11185 | -0.001 | -9.76
-15.5 | -1.115 | 0.09429 | -0.001 | -11.829
-15 | -1.191 | 0.05575 | -0.002 | -21.366
-14.5 | -1.186 | 0.05198 | -0.003 | -22.826
-14 | -1.196 | 0.04258 | -0.004 | -28.095
-13.5 | -1.191 | 0.03782 | -0.004 | -31.487
-13 | -1.179 | 0.03358 | -0.005 | -35.111
-12.5 | -1.159 | 0.03091 | -0.006 | -37.493
-12 | -1.134 | 0.02858 | -0.007 | -39.673
-11.5 | -1.103 | 0.02697 | -0.007 | -40.899
-11 | -1.07 | 0.02483 | -0.008 | -43.108
-10.5 | -1.033 | 0.02331 | -0.009 | -44.306
-10 | -0.992 | 0.02188 | -0.01 | -45.336
-9.5 | -0.948 | 0.02053 | -0.011 | -46.189
-9 | -0.902 | 0.01937 | -0.011 | -46.561
-8.5 | -0.852 | 0.01825 | -0.012 | -46.696
-8 | -0.8 | 0.01729 | -0.013 | -46.273
-7.5 | -0.747 | 0.01636 | -0.014 | -45.661
-7 | -0.692 | 0.0155 | -0.015 | -44.649
-6.5 | -0.636 | 0.01473 | -0.016 | -43.163
-6 | -0.578 | 0.01401 | -0.017 | -41.269
-5.5 | -0.534 | 0.00825 | -0.018 | -64.667
-5 | -0.471 | 0.00812 | -0.019 | -58.033
-4.5 | -0.408 | 0.00802 | -0.02 | -50.886
-4 | -0.344 | 0.00793 | -0.021 | -43.436
-3.5 | -0.28 | 0.00784 | -0.021 | -35.768
-3 | -0.216 | 0.00781 | -0.022 | -27.646
-2.5 | -0.151 | 0.00779 | -0.023 | -19.435
-2 | -0.087 | 0.00784 | -0.024 | -11.08
-1.5 | -0.022 | 0.00783 | -0.025 | -2.795
-1 | 0.043 | 0.00791 | -0.026 | 5.446
-0.5 | 0.108 | 0.0079 | -0.027 | 13.668
0 | 0.173 | 0.00801 | -0.028 | 21.604
0.5 | 0.238 | 0.00807 | -0.028 | 29.486
1 | 0.303 | 0.00813 | -0.029 | 37.268
1.5 | 0.365 | 0.00789 | -0.03 | 46.323
2 | 0.429 | 0.00841 | -0.031 | 50.994
2.5 | 0.492 | 0.0085 | -0.031 | 57.858
3 | 0.555 | 0.00861 | -0.032 | 64.389
3.5 | 0.617 | 0.00881 | -0.033 | 70.05
4 | 0.679 | 0.009 | -0.034 | 75.523
4.5 | 0.737 | 0.00919 | -0.035 | 80.132
5 | 0.797 | 0.00941 | -0.035 | 84.626
5.5 | 0.856 | 0.00969 | -0.036 | 88.338
6 | 0.914 | 0.00994 | -0.037 | 91.967
6.5 | 0.971 | 0.0102 | -0.038 | 95.179
7 | 1.026 | 0.01057 | -0.038 | 97.058
7.5 | 1.08 | 0.01101 | -0.039 | 98.093
8 | 1.114 | 0.02101 | -0.039 | 53.008
8.5 | 1.163 | 0.02215 | -0.04 | 52.518
9 | 1.211 | 0.02333 | -0.04 | 51.902
9.5 | 1.256 | 0.02471 | -0.041 | 50.822
10 | 1.298 | 0.02612 | -0.042 | 49.717
10.5 | 1.338 | 0.02768 | -0.042 | 48.339
11 | 1.375 | 0.02931 | -0.043 | 46.898
11.5 | 1.407 | 0.03114 | -0.044 | 45.184
12 | 1.433 | 0.03314 | -0.044 | 43.254
12.5 | 1.455 | 0.03522 | -0.045 | 41.322
13 | 1.472 | 0.0375 | -0.045 | 39.253
13.5 | 1.483 | 0.03998 | -0.046 | 37.095
14 | 1.489 | 0.04281 | -0.047 | 34.77
14.5 | 1.488 | 0.04572 | -0.047 | 32.552
15 | 1.482 | 0.04899 | -0.048 | 30.248
15.5 | 1.469 | 0.05245 | -0.048 | 28.004
16 | 1.448 | 0.05698 | -0.048 | 25.417
16.5 | 1.421 | 0.06267 | -0.049 | 22.673
17 | 1.384 | 0.06994 | -0.048 | 19.788
17.5 | 1.318 | 0.08884 | -0.047 | 14.837
18 | 1.202 | 0.13823 | -0.037 | 8.698
18.5 | 1.156 | 0.15135 | -0.036 | 7.635
19 | 1.105 | 0.16685 | -0.033 | 6.622

## 38. Re 750k Mach 0.25 (2)
BIGFOIL.COM POLAR EXPORT
NACA64-220 a=0.5
NACA64-220 a=0.5 |  |  |  | Cl Max: | 1.1743 | at alpha= | 20 | deg
XFOIL ncrit=9 |  |  |  | L/D Max: | 102.291 | at alpha= | 7.5 | deg
Re: | 750000 |  |  | Cd Min: | 0.14168 | at alpha= | -20 | deg
Mach: | 0.25 |  |  | Cl=0 at alpha= | -1.3242 | deg
|  |  |  | @ Cl=0.1, Cd= | 0.0085693
|  |  |  | @ Cl=0.4, Cd= | 0.0087416
|  |  |  | @ Cl=0.6, Cd= | 0.0090714
alpha (deg) | Cl | Cd | Cm | Cl/Cd
-20 | -0.8739 | 0.14168 | -0.014 | -6.1681
-19.5 | -0.9159 | 0.12475 | -0.0251 | -7.3419
-19 | -0.9397 | 0.11203 | -0.0332 | -8.3879
-18.5 | -0.9607 | 0.10033 | -0.0401 | -9.5754
-18 | -0.9726 | 0.0906 | -0.0455 | -10.7351
-17.5 | -0.9804 | 0.08195 | -0.0499 | -11.9634
-17 | -0.9832 | 0.07438 | -0.0533 | -13.2186
-16.5 | -0.9812 | 0.06777 | -0.0559 | -14.4784
-16 | -0.9745 | 0.06202 | -0.0577 | -15.7127
-15.5 | -0.9651 | 0.05687 | -0.0591 | -16.9703
-15 | -0.9385 | 0.05207 | -0.0629 | -18.0238
-14 | -0.9129 | 0.04461 | -0.0616 | -20.464
-13.5 | -0.8959 | 0.04122 | -0.0611 | -21.7346
-13 | -0.878 | 0.03803 | -0.0603 | -23.087
-12.5 | -0.8585 | 0.0351 | -0.0593 | -24.4587
-12 | -0.8442 | 0.03194 | -0.0579 | -26.4308
-11.5 | -0.8292 | 0.02894 | -0.0564 | -28.6524
-11 | -0.8098 | 0.02638 | -0.0547 | -30.6975
-10.5 | -0.7877 | 0.02408 | -0.0528 | -32.7118
-10 | -0.7716 | 0.02155 | -0.0503 | -35.8051
-9.5 | -0.7501 | 0.01954 | -0.0477 | -38.3879
-9 | -0.7254 | 0.01782 | -0.0449 | -40.7071
-8.5 | -0.7034 | 0.01625 | -0.0414 | -43.2862
-8 | -0.6823 | 0.01494 | -0.0368 | -45.6693
-7.5 | -0.6589 | 0.01396 | -0.0319 | -47.1991
-7 | -0.6243 | 0.01289 | -0.0289 | -48.4329
-6.5 | -0.5855 | 0.01182 | -0.0265 | -49.5347
-6 | -0.5463 | 0.01046 | -0.0243 | -52.2275
-5.5 | -0.5076 | 0.00895 | -0.0221 | -56.7151
-5 | -0.4493 | 0.00869 | -0.0222 | -51.7031
-4.5 | -0.3891 | 0.00861 | -0.0227 | -45.1916
-4 | -0.3283 | 0.00859 | -0.0232 | -38.2189
-3.5 | -0.267 | 0.00857 | -0.0238 | -31.1552
-3 | -0.2059 | 0.00865 | -0.0245 | -23.8035
-2.5 | -0.1446 | 0.00862 | -0.0251 | -16.7749
-2 | -0.0829 | 0.00863 | -0.026 | -9.606
-1.5 | -0.0218 | 0.00859 | -0.0267 | -2.5378
-1 | 0.0402 | 0.00855 | -0.0276 | 4.7018
-0.5 | 0.102 | 0.00857 | -0.0285 | 11.902
0 | 0.1631 | 0.00859 | -0.0294 | 18.9872
0.5 | 0.2247 | 0.00857 | -0.0302 | 26.2194
1 | 0.2864 | 0.00862 | -0.0311 | 33.2251
1.5 | 0.3473 | 0.00869 | -0.0319 | 39.9655
2 | 0.4086 | 0.00875 | -0.0327 | 46.6971
2.5 | 0.4699 | 0.00881 | -0.0336 | 53.3371
3 | 0.5308 | 0.00888 | -0.0343 | 59.7748
3.5 | 0.5916 | 0.00907 | -0.035 | 65.226
4 | 0.6519 | 0.00908 | -0.0355 | 71.7952
4.5 | 0.7118 | 0.00913 | -0.036 | 77.9628
5 | 0.7704 | 0.00916 | -0.0362 | 84.1048
5.5 | 0.8287 | 0.0093 | -0.0363 | 89.1075
6 | 0.886 | 0.00937 | -0.0362 | 94.5571
6.5 | 0.9407 | 0.00952 | -0.0356 | 98.813
7 | 0.9936 | 0.00977 | -0.0348 | 101.6991
7.5 | 1.0403 | 0.01017 | -0.033 | 102.2911
8 | 1.0433 | 0.0116 | -0.0244 | 89.9397
8.5 | 1.0225 | 0.01411 | -0.014 | 72.4663
9 | 1.008 | 0.01726 | -0.0064 | 58.4009
9.5 | 0.9986 | 0.02064 | -0.0004 | 48.3818
10 | 0.9944 | 0.02397 | 0.0046 | 41.4852
10.5 | 1.0046 | 0.02751 | 0.0062 | 36.5176
11 | 1.0172 | 0.03125 | 0.0071 | 32.5504
11.5 | 1.0245 | 0.03512 | 0.0089 | 29.1714
12 | 1.0356 | 0.03894 | 0.0103 | 26.5948
12.5 | 1.0493 | 0.04269 | 0.0114 | 24.5795
13 | 1.0611 | 0.0468 | 0.0122 | 22.6731
13.5 | 1.0787 | 0.05056 | 0.0126 | 21.335
14 | 1.088 | 0.05526 | 0.0129 | 19.6887
14.5 | 1.1014 | 0.05971 | 0.0129 | 18.4458
15 | 1.1138 | 0.06443 | 0.0126 | 17.287
15.5 | 1.1196 | 0.07 | 0.012 | 15.9943
16 | 1.1292 | 0.07535 | 0.0112 | 14.9861
16.5 | 1.1393 | 0.08084 | 0.0101 | 14.0933
17 | 1.1474 | 0.08668 | 0.0086 | 13.2372
17.5 | 1.1522 | 0.09309 | 0.0068 | 12.3773
18 | 1.1566 | 0.09962 | 0.0048 | 11.6101
18.5 | 1.1632 | 0.10619 | 0.0023 | 10.954
19 | 1.1681 | 0.11317 | -0.0006 | 10.3216
19.5 | 1.1713 | 0.12041 | -0.0039 | 9.7276
20 | 1.1743 | 0.1278 | -0.0075 | 9.1886

## 39. Re 750k Mach 0.50 (1)
BIGFOIL.COM POLAR EXPORT
NACA64-220 a=0.5
NACA64-220 a=0.5 |  |  |  | Cl Max: | 1.279 | at alpha= | 9.5 | deg
JavaFoil+Calcfoil stall+Eppler ext transition |  |  |  | L/D Max: | 85.045 | at alpha= | 7 | deg
Re: | 750000 |  |  | Cd Min: | 0.00799 | at alpha= | -3.5 | deg
Mach: | 0.5 |  |  | Cl=0 at alpha= | -1.3333 | deg
|  |  |  | @ Cl=0.1, Cd= | 0.0085471
|  |  |  | @ Cl=0.4, Cd= | 0.0091223
|  |  |  | @ Cl=0.6, Cd= | 0.0097035
alpha (deg) | Cl | Cd | Cm | Cl/Cd
-20 | -1.063 | 0.2152 | 0.003 | -4.938
-19.5 | -1.035 | 0.2112 | 0.003 | -4.9
-19 | -1.007 | 0.20573 | 0.002 | -4.896
-18.5 | -0.98 | 0.20261 | 0.002 | -4.835
-18 | -0.95 | 0.19435 | 0.001 | -4.89
-17.5 | -0.922 | 0.18519 | 0.001 | -4.977
-17 | -0.894 | 0.18107 | 0 | -4.937
-16.5 | -0.866 | 0.17906 | 0 | -4.836
-16 | -0.836 | 0.16503 | -0.001 | -5.068
-15.5 | -0.808 | 0.15932 | -0.001 | -5.072
-15 | -0.78 | 0.15616 | -0.001 | -4.995
-14.5 | -0.752 | 0.15537 | -0.002 | -4.842
-14 | -0.722 | 0.14404 | -0.002 | -5.014
-13.5 | -0.694 | 0.13962 | -0.003 | -4.972
-13 | -0.666 | 0.13616 | -0.003 | -4.892
-12.5 | -0.638 | 0.12319 | -0.003 | -5.18
-12 | -0.609 | 0.11556 | -0.003 | -5.268
-11.5 | -0.581 | 0.10687 | -0.004 | -5.433
-11 | -0.552 | 0.10177 | -0.004 | -5.429
-10.5 | -0.524 | 0.0931 | -0.004 | -5.624
-10 | -0.784 | 0.06947 | -0.005 | -11.288
-9.5 | -0.929 | 0.02908 | -0.012 | -31.941
-9 | -0.921 | 0.02623 | -0.013 | -35.101
-8.5 | -0.89 | 0.02402 | -0.014 | -37.039
-8 | -0.849 | 0.02223 | -0.014 | -38.169
-7.5 | -0.8 | 0.02071 | -0.015 | -38.648
-7 | -0.747 | 0.01931 | -0.016 | -38.692
-6.5 | -0.691 | 0.01806 | -0.017 | -38.232
-6 | -0.631 | 0.01694 | -0.018 | -37.241
-5.5 | -0.569 | 0.01592 | -0.019 | -35.709
-5 | -0.515 | 0.0091 | -0.021 | -56.599
-4.5 | -0.448 | 0.00887 | -0.022 | -50.546
-4 | -0.38 | 0.00872 | -0.023 | -43.588
-3.5 | -0.311 | 0.00799 | -0.024 | -38.864
-3 | -0.241 | 0.00852 | -0.025 | -28.3
-2.5 | -0.169 | 0.00844 | -0.026 | -20.033
-2 | -0.097 | 0.00843 | -0.027 | -11.509
-1.5 | -0.024 | 0.00848 | -0.028 | -2.883
-1 | 0.048 | 0.00854 | -0.029 | 5.638
-0.5 | 0.121 | 0.00855 | -0.029 | 14.129
0 | 0.191 | 0.00876 | -0.03 | 21.789
0.5 | 0.262 | 0.00884 | -0.031 | 29.618
1 | 0.333 | 0.00895 | -0.032 | 37.173
1.5 | 0.403 | 0.00913 | -0.033 | 44.117
2 | 0.473 | 0.00933 | -0.034 | 50.685
2.5 | 0.543 | 0.00953 | -0.035 | 56.978
3 | 0.612 | 0.00974 | -0.036 | 62.858
3.5 | 0.681 | 0.01004 | -0.036 | 67.859
4 | 0.75 | 0.01034 | -0.037 | 72.494
4.5 | 0.811 | 0.01071 | -0.038 | 75.754
5 | 0.876 | 0.01109 | -0.039 | 79.018
5.5 | 0.94 | 0.01152 | -0.04 | 81.589
6 | 1.001 | 0.01218 | -0.041 | 82.164
6.5 | 1.061 | 0.01253 | -0.041 | 84.647
7 | 1.117 | 0.01313 | -0.042 | 85.045
7.5 | 1.152 | 0.02562 | -0.042 | 44.965
8 | 1.197 | 0.02734 | -0.043 | 43.801
8.5 | 1.236 | 0.02933 | -0.044 | 42.148
9 | 1.265 | 0.03162 | -0.044 | 40.003
9.5 | 1.279 | 0.03431 | -0.045 | 37.269
10 | 1.27 | 0.03743 | -0.046 | 33.927
10.5 | 1.214 | 0.04126 | -0.046 | 29.414
11 | 0.701 | 0.09363 | -0.021 | 7.486
11.5 | 0.728 | 0.10311 | -0.021 | 7.064
12 | 0.757 | 0.11613 | -0.023 | 6.519
12.5 | 0.785 | 0.12168 | -0.023 | 6.449
13 | 0.812 | 0.12781 | -0.024 | 6.357
13.5 | 0.842 | 0.13694 | -0.026 | 6.146
14 | 0.869 | 0.14288 | -0.027 | 6.083
14.5 | 0.897 | 0.14824 | -0.028 | 6.052

## 40. Re 750k Mach 0.50 (2)
BIGFOIL.COM POLAR EXPORT
NACA64-220 a=0.5
NACA64-220 a=0.5 |  |  |  | Cl Max: | 1.0462 | at alpha= | 7 | deg
XFOIL ncrit=9 |  |  |  | L/D Max: | 89.7809 | at alpha= | 6.5 | deg
Re: | 750000 |  |  | Cd Min: | 0.18062 | at alpha= | -17 | deg
Mach: | 0.5 |  |  | Cl=0 at alpha= | -1.3223 | deg
|  |  |  | @ Cl=0.1, Cd= | 0.0094204
|  |  |  | @ Cl=0.4, Cd= | 0.0096638
|  |  |  | @ Cl=0.6, Cd= | 0.010142
alpha (deg) | Cl | Cd | Cm | Cl/Cd
-17 | -0.5353 | 0.18062 | -0.0037 | -2.9637
-16.5 | -0.5296 | 0.16947 | -0.0096 | -3.125
-16 | -0.5451 | 0.15337 | -0.0183 | -3.5542
-15.5 | -0.546 | 0.14231 | -0.0249 | -3.8367
-15 | -0.5848 | 0.12413 | -0.0358 | -4.7112
-14.5 | -0.6362 | 0.10536 | -0.0483 | -6.0383
-14 | -0.6717 | 0.09075 | -0.058 | -7.4017
-13.5 | -0.7009 | 0.07838 | -0.0655 | -8.9423
-13 | -0.7205 | 0.06823 | -0.0707 | -10.5599
-12.5 | -0.7312 | 0.05992 | -0.0738 | -12.2029
-12 | -0.7319 | 0.05329 | -0.0752 | -13.7343
-11.5 | -0.7226 | 0.04801 | -0.0753 | -15.051
-11 | -0.7071 | 0.0436 | -0.0746 | -16.2179
-10.5 | -0.6881 | 0.03975 | -0.0733 | -17.3107
-10 | -0.6685 | 0.03619 | -0.0717 | -18.472
-9.5 | -0.6548 | 0.03245 | -0.0698 | -20.1787
-9 | -0.6363 | 0.02925 | -0.0676 | -21.7538
-8.5 | -0.6192 | 0.02606 | -0.0651 | -23.7606
-8 | -0.6003 | 0.02315 | -0.0623 | -25.9309
-7.5 | -0.5807 | 0.0204 | -0.0592 | -28.4657
-7 | -0.5606 | 0.01792 | -0.0556 | -31.2835
-6.5 | -0.5453 | 0.01555 | -0.0511 | -35.0675
-6 | -0.5386 | 0.01359 | -0.044 | -39.6321
-5.5 | -0.526 | 0.01205 | -0.0365 | -43.6515
-5 | -0.5059 | 0.00989 | -0.0304 | -51.1527
-4.5 | -0.4464 | 0.00942 | -0.0288 | -47.3885
-4 | -0.377 | 0.00939 | -0.0286 | -40.1491
-3.5 | -0.3068 | 0.00941 | -0.0286 | -32.6036
-3 | -0.2364 | 0.00946 | -0.0289 | -24.9894
-2.5 | -0.166 | 0.00958 | -0.0292 | -17.3278
-2 | -0.0956 | 0.00947 | -0.0298 | -10.095
-1.5 | -0.0252 | 0.0095 | -0.0305 | -2.6526
-1 | 0.0457 | 0.00949 | -0.0314 | 4.8156
-0.5 | 0.1159 | 0.0094 | -0.0322 | 12.3298
0 | 0.1858 | 0.00949 | -0.0329 | 19.5785
0.5 | 0.256 | 0.00954 | -0.0337 | 26.8344
1 | 0.3261 | 0.0096 | -0.0345 | 33.9688
1.5 | 0.3956 | 0.00965 | -0.0352 | 40.9948
2 | 0.4656 | 0.00987 | -0.0358 | 47.1733
2.5 | 0.5347 | 0.01 | -0.0363 | 53.47
3 | 0.6036 | 0.01015 | -0.0367 | 59.468
3.5 | 0.6733 | 0.01033 | -0.037 | 65.1791
4 | 0.741 | 0.01052 | -0.0369 | 70.4373
4.5 | 0.8079 | 0.01067 | -0.0364 | 75.717
5 | 0.8714 | 0.01072 | -0.0351 | 81.2873
5.5 | 0.9343 | 0.01087 | -0.0335 | 85.9522
6 | 0.9881 | 0.01106 | -0.0304 | 89.34
6.5 | 1.0244 | 0.01141 | -0.0245 | 89.7809
7 | 1.0462 | 0.01242 | -0.0174 | 84.2351
7.5 | 1.0304 | 0.01535 | -0.008 | 67.127
8 | 0.9867 | 0.02044 | 0.0014 | 48.273
8.5 | 0.9505 | 0.02596 | 0.0083 | 36.614
9 | 0.9271 | 0.03137 | 0.0133 | 29.5537
9.5 | 0.9156 | 0.03652 | 0.0168 | 25.0712
10.5 | 0.9163 | 0.04605 | 0.0219 | 19.8979
11 | 0.9219 | 0.05054 | 0.0242 | 18.241
11.5 | 0.9475 | 0.05617 | 0.0212 | 16.8684
12 | 0.9588 | 0.06152 | 0.0214 | 15.5852

## 41. Re 1M Mach 0.00 (1)
BIGFOIL.COM POLAR EXPORT
NACA64-220 a=0.5
NACA64-220 a=0.5 |  |  |  | Cl Max: | 1.586 | at alpha= | 16.5 | deg
JavaFoil+Calcfoil stall+Eppler ext transition |  |  |  | L/D Max: | 113.188 | at alpha= | 8 | deg
Re: | 1000000 |  |  | Cd Min: | 0.00713 | at alpha= | -2.5 | deg
Mach: | 0 |  |  | Cl=0 at alpha= | -1.3333 | deg
|  |  |  | @ Cl=0.1, Cd= | 0.0072468
|  |  |  | @ Cl=0.4, Cd= | 0.0075808
|  |  |  | @ Cl=0.6, Cd= | 0.0078769
alpha (deg) | Cl | Cd | Cm | Cl/Cd
-20 | -1.231 | 0.14614 | 0.003 | -8.423
-19.5 | -1.245 | 0.13173 | 0.003 | -9.45
-19 | -1.279 | 0.10509 | 0.002 | -12.166
-18.5 | -1.317 | 0.07895 | 0.002 | -16.684
-18 | -1.33 | 0.06767 | 0.002 | -19.655
-17.5 | -1.331 | 0.06165 | 0.001 | -21.584
-17 | -1.338 | 0.05245 | 0 | -25.513
-16.5 | -1.331 | 0.04892 | 0 | -27.21
-16 | -1.323 | 0.04459 | -0.001 | -29.666
-15.5 | -1.315 | 0.03957 | -0.002 | -33.245
-15 | -1.3 | 0.03658 | -0.002 | -35.536
-14.5 | -1.281 | 0.03398 | -0.003 | -37.711
-14 | -1.26 | 0.0314 | -0.004 | -40.124
-13.5 | -1.234 | 0.02977 | -0.004 | -41.439
-13 | -1.207 | 0.02744 | -0.005 | -43.969
-12.5 | -1.176 | 0.0256 | -0.006 | -45.921
-12 | -1.142 | 0.02403 | -0.007 | -47.506
-11.5 | -1.105 | 0.02251 | -0.007 | -49.107
-11 | -1.066 | 0.02122 | -0.008 | -50.233
-10.5 | -1.025 | 0.01996 | -0.009 | -51.326
-10 | -0.981 | 0.01884 | -0.01 | -52.063
-9.5 | -0.935 | 0.01779 | -0.01 | -52.54
-9 | -0.887 | 0.01684 | -0.011 | -52.66
-8.5 | -0.836 | 0.01598 | -0.012 | -52.333
-8 | -0.785 | 0.0152 | -0.013 | -51.621
-7.5 | -0.731 | 0.01441 | -0.014 | -50.737
-7 | -0.677 | 0.01374 | -0.015 | -49.287
-6.5 | -0.622 | 0.0131 | -0.015 | -47.433
-6 | -0.565 | 0.01253 | -0.016 | -45.111
-5.5 | -0.518 | 0.00742 | -0.017 | -69.787
-5 | -0.457 | 0.00731 | -0.018 | -62.529
-4.5 | -0.395 | 0.00725 | -0.019 | -54.568
-4 | -0.334 | 0.00719 | -0.02 | -46.41
-3.5 | -0.272 | 0.00717 | -0.021 | -37.896
-3 | -0.209 | 0.00714 | -0.022 | -29.288
-2.5 | -0.147 | 0.00713 | -0.022 | -20.55
-2 | -0.084 | 0.00715 | -0.023 | -11.766
-1.5 | -0.021 | 0.00719 | -0.024 | -2.948
-1 | 0.042 | 0.00721 | -0.025 | 5.783
-0.5 | 0.105 | 0.00725 | -0.026 | 14.432
0 | 0.168 | 0.0073 | -0.027 | 22.952
0.5 | 0.23 | 0.0073 | -0.028 | 31.551
1 | 0.293 | 0.00735 | -0.028 | 39.926
1.5 | 0.356 | 0.00749 | -0.029 | 47.565
2 | 0.419 | 0.00762 | -0.03 | 54.986
2.5 | 0.482 | 0.00765 | -0.031 | 62.937
3 | 0.545 | 0.00782 | -0.032 | 69.655
3.5 | 0.603 | 0.00788 | -0.032 | 76.437
4 | 0.663 | 0.00804 | -0.033 | 82.494
4.5 | 0.72 | 0.00817 | -0.034 | 88.037
5 | 0.779 | 0.00831 | -0.035 | 93.699
5.5 | 0.837 | 0.0085 | -0.035 | 98.459
6 | 0.894 | 0.00865 | -0.036 | 103.266
6.5 | 0.95 | 0.00884 | -0.037 | 107.502
7 | 1.005 | 0.00911 | -0.037 | 110.334
7.5 | 1.058 | 0.00942 | -0.038 | 112.385
8 | 1.11 | 0.00981 | -0.039 | 113.188
8.5 | 1.139 | 0.01946 | -0.039 | 58.532
9 | 1.187 | 0.02052 | -0.039 | 57.837
9.5 | 1.234 | 0.02159 | -0.04 | 57.148
10 | 1.278 | 0.02275 | -0.041 | 56.176
10.5 | 1.321 | 0.02402 | -0.041 | 54.991
11 | 1.361 | 0.0253 | -0.042 | 53.803
11.5 | 1.399 | 0.02677 | -0.043 | 52.26
12 | 1.433 | 0.02823 | -0.043 | 50.759
12.5 | 1.463 | 0.02991 | -0.044 | 48.923
13 | 1.491 | 0.03166 | -0.044 | 47.083
13.5 | 1.515 | 0.03353 | -0.045 | 45.18
14 | 1.535 | 0.03555 | -0.046 | 43.187
14.5 | 1.553 | 0.03763 | -0.046 | 41.253
15 | 1.566 | 0.04002 | -0.047 | 39.139
15.5 | 1.577 | 0.0424 | -0.047 | 37.179
16 | 1.583 | 0.04511 | -0.048 | 35.103
16.5 | 1.586 | 0.04791 | -0.048 | 33.114
17 | 1.586 | 0.05098 | -0.049 | 31.111
17.5 | 1.583 | 0.0544 | -0.049 | 29.094
18 | 1.576 | 0.05802 | -0.049 | 27.165
18.5 | 1.566 | 0.06192 | -0.05 | 25.299
19 | 1.553 | 0.06667 | -0.05 | 23.293
19.5 | 1.537 | 0.07181 | -0.05 | 21.4
20 | 1.519 | 0.0763 | -0.051 | 19.902

## 42. Re 1M Mach 0.00 (2)
BIGFOIL.COM POLAR EXPORT
NACA64-220 a=0.5
NACA64-220 a=0.5 |  |  |  | Cl Max: | 1.2607 | at alpha= | 20 | deg
XFOIL ncrit=9 |  |  |  | L/D Max: | 112.66 | at alpha= | 7 | deg
Re: | 1000000 |  |  | Cd Min: | 0.10316 | at alpha= | 20 | deg
Mach: | 0 |  |  | Cl=0 at alpha= | -1.3291 | deg
|  |  |  | @ Cl=0.1, Cd= | 0.0074797
|  |  |  | @ Cl=0.4, Cd= | 0.0075968
|  |  |  | @ Cl=0.6, Cd= | 0.0078046
alpha (deg) | Cl | Cd | Cm | Cl/Cd
-20 | -1.12 | 0.08947 | -0.0373 | -12.5182
-19.5 | -1.118 | 0.08272 | -0.0405 | -13.5155
-19 | -1.1144 | 0.0764 | -0.0434 | -14.5864
-18.5 | -1.1087 | 0.07063 | -0.0456 | -15.6973
-18 | -1.0998 | 0.06539 | -0.0476 | -16.8191
-17.5 | -1.0889 | 0.06057 | -0.0492 | -17.9775
-17 | -1.0766 | 0.0561 | -0.0505 | -19.1907
-16.5 | -1.0739 | 0.05099 | -0.0512 | -21.061
-16 | -1.0631 | 0.04673 | -0.052 | -22.7498
-15.5 | -1.0308 | 0.0428 | -0.0562 | -24.0841
-15 | -1.0169 | 0.03979 | -0.0553 | -25.5567
-14.5 | -1.0017 | 0.03677 | -0.0545 | -27.2423
-14 | -0.9846 | 0.03395 | -0.0537 | -29.0015
-13 | -0.9575 | 0.0281 | -0.0511 | -34.0747
-12.5 | -0.9406 | 0.02555 | -0.0496 | -36.8141
-12 | -0.9185 | 0.02347 | -0.048 | -39.1351
-11.5 | -0.8937 | 0.02168 | -0.0464 | -41.2223
-11 | -0.8706 | 0.01987 | -0.0443 | -43.8148
-10.5 | -0.8511 | 0.01804 | -0.0415 | -47.1785
-10 | -0.8252 | 0.01673 | -0.0388 | -49.3246
-9.5 | -0.7982 | 0.01559 | -0.0358 | -51.1995
-9 | -0.7775 | 0.01456 | -0.0312 | -53.3997
-8.5 | -0.7444 | 0.01384 | -0.0282 | -53.7861
-8 | -0.7054 | 0.01309 | -0.0262 | -53.8885
-7.5 | -0.6647 | 0.01223 | -0.0244 | -54.35
-7 | -0.6206 | 0.01146 | -0.0232 | -54.1536
-6.5 | -0.5756 | 0.01056 | -0.0222 | -54.5076
-6 | -0.5314 | 0.00953 | -0.0211 | -55.7608
-5.5 | -0.4879 | 0.00816 | -0.0201 | -59.7917
-5 | -0.434 | 0.00772 | -0.0202 | -56.2176
-4.5 | -0.3755 | 0.00763 | -0.0209 | -49.2136
-4 | -0.3166 | 0.00757 | -0.0217 | -41.823
-3.5 | -0.258 | 0.00756 | -0.0224 | -34.127
-3 | -0.1983 | 0.00751 | -0.0233 | -26.4048
-2.5 | -0.139 | 0.00756 | -0.0241 | -18.3862
-2 | -0.0802 | 0.00751 | -0.0249 | -10.6791
-1.5 | -0.0203 | 0.0075 | -0.0258 | -2.7067
-1 | 0.0391 | 0.00751 | -0.0267 | 5.2064
-0.5 | 0.0982 | 0.00748 | -0.0276 | 13.1283
0 | 0.1579 | 0.00747 | -0.0285 | 21.1379
0.5 | 0.2175 | 0.00752 | -0.0294 | 28.9229
1 | 0.2762 | 0.00755 | -0.0302 | 36.5828
1.5 | 0.3357 | 0.00755 | -0.0311 | 44.4636
2 | 0.395 | 0.00759 | -0.032 | 52.0422
2.5 | 0.4536 | 0.00767 | -0.0328 | 59.1395
3 | 0.5125 | 0.00776 | -0.0337 | 66.0438
3.5 | 0.5713 | 0.00776 | -0.0345 | 73.6211
4 | 0.6292 | 0.00785 | -0.0351 | 80.1529
5 | 0.7441 | 0.00797 | -0.0363 | 93.3626
5.5 | 0.8016 | 0.00803 | -0.0369 | 99.8257
6 | 0.8576 | 0.00815 | -0.0373 | 105.227
6.5 | 0.9125 | 0.00832 | -0.0374 | 109.6755
7 | 0.9655 | 0.00857 | -0.0374 | 112.6604
8 | 1.0285 | 0.01079 | -0.0307 | 95.3197
8.5 | 1.0264 | 0.01234 | -0.022 | 83.1767
9 | 1.0236 | 0.01435 | -0.0145 | 71.331
9.5 | 1.0251 | 0.01666 | -0.0088 | 61.5306
10.5 | 1.0371 | 0.02155 | 0.0001 | 48.1253
11.5 | 1.0705 | 0.02739 | 0.0025 | 39.0836
12 | 1.0829 | 0.03048 | 0.0043 | 35.5282
12.5 | 1.0981 | 0.03354 | 0.0058 | 32.74
13 | 1.1164 | 0.03651 | 0.0068 | 30.5779
13.5 | 1.1307 | 0.03994 | 0.0078 | 28.31
14 | 1.1502 | 0.04304 | 0.0084 | 26.724
14.5 | 1.1646 | 0.0467 | 0.0089 | 24.9379
15 | 1.1784 | 0.05054 | 0.0092 | 23.3162
15.5 | 1.1962 | 0.05412 | 0.0092 | 22.1027
16 | 1.2102 | 0.05818 | 0.009 | 20.801
16.5 | 1.2144 | 0.06345 | 0.0086 | 19.1395
17 | 1.2265 | 0.06803 | 0.0079 | 18.0288
17.5 | 1.2389 | 0.0727 | 0.007 | 17.0413
18 | 1.2487 | 0.0778 | 0.0059 | 16.0501
18.5 | 1.2555 | 0.0834 | 0.0044 | 15.054
19 | 1.2549 | 0.09012 | 0.0024 | 13.9248
19.5 | 1.2554 | 0.0969 | 0.0001 | 12.9556
20 | 1.2607 | 0.10316 | -0.0023 | 12.2208

## 43. Re 1M Mach 0.10 (1)
BIGFOIL.COM POLAR EXPORT
NACA64-220 a=0.5
NACA64-220 a=0.5 |  |  |  | Cl Max: | 1.57 | at alpha= | 16 | deg
JavaFoil+Calcfoil stall+Eppler ext transition |  |  |  | L/D Max: | 111.828 | at alpha= | 7.5 | deg
Re: | 1000000 |  |  | Cd Min: | 0.00713 | at alpha= | -3 | deg
Mach: | 0.1 |  |  | Cl=0 at alpha= | -1.3333 | deg
|  |  |  | @ Cl=0.1, Cd= | 0.0072776
|  |  |  | @ Cl=0.4, Cd= | 0.00758
|  |  |  | @ Cl=0.6, Cd= | 0.00789
alpha (deg) | Cl | Cd | Cm | Cl/Cd
-20 | -1.194 | 0.15238 | 0.003 | -7.838
-19.5 | -1.204 | 0.14297 | 0.003 | -8.42
-19 | -1.225 | 0.12435 | 0.002 | -9.851
-18.5 | -1.245 | 0.10719 | 0.002 | -11.618
-18 | -1.292 | 0.07709 | 0.002 | -16.765
-17.5 | -1.305 | 0.06611 | 0.001 | -19.738
-17 | -1.31 | 0.05845 | 0 | -22.413
-16.5 | -1.313 | 0.05115 | 0 | -25.678
-16 | -1.31 | 0.04589 | -0.001 | -28.55
-15.5 | -1.305 | 0.0407 | -0.002 | -32.054
-15 | -1.291 | 0.03752 | -0.002 | -34.417
-14.5 | -1.275 | 0.03477 | -0.003 | -36.667
-14 | -1.254 | 0.03257 | -0.004 | -38.497
-13.5 | -1.231 | 0.03037 | -0.004 | -40.516
-13 | -1.204 | 0.02828 | -0.005 | -42.569
-12.5 | -1.175 | 0.02603 | -0.006 | -45.144
-12 | -1.142 | 0.02441 | -0.007 | -46.78
-11.5 | -1.106 | 0.02285 | -0.007 | -48.416
-11 | -1.068 | 0.02151 | -0.008 | -49.63
-10.5 | -1.027 | 0.02022 | -0.009 | -50.773
-10 | -0.983 | 0.01906 | -0.01 | -51.589
-9.5 | -0.937 | 0.01799 | -0.01 | -52.093
-9 | -0.89 | 0.01706 | -0.011 | -52.136
-8.5 | -0.839 | 0.01614 | -0.012 | -52.015
-8 | -0.787 | 0.01534 | -0.013 | -51.341
-7.5 | -0.734 | 0.01459 | -0.014 | -50.321
-7 | -0.68 | 0.01387 | -0.015 | -49.007
-6.5 | -0.624 | 0.01319 | -0.015 | -47.307
-6 | -0.567 | 0.0126 | -0.016 | -45.026
-5.5 | -0.52 | 0.00741 | -0.018 | -70.187
-5 | -0.459 | 0.00733 | -0.018 | -62.656
-4.5 | -0.397 | 0.00723 | -0.019 | -54.944
-4 | -0.335 | 0.00724 | -0.02 | -46.341
-3.5 | -0.273 | 0.00719 | -0.021 | -37.934
-3 | -0.21 | 0.00713 | -0.022 | -29.468
-2.5 | -0.147 | 0.00716 | -0.023 | -20.564
-2 | -0.084 | 0.00722 | -0.023 | -11.71
-1.5 | -0.021 | 0.00718 | -0.024 | -2.966
-1 | 0.042 | 0.00725 | -0.025 | 5.782
-0.5 | 0.105 | 0.00728 | -0.026 | 14.445
0 | 0.168 | 0.00734 | -0.027 | 22.953
0.5 | 0.232 | 0.00738 | -0.028 | 31.362
1 | 0.295 | 0.00744 | -0.028 | 39.635
1.5 | 0.358 | 0.0075 | -0.029 | 47.749
2 | 0.421 | 0.00762 | -0.03 | 55.29
2.5 | 0.484 | 0.00765 | -0.031 | 63.282
3 | 0.544 | 0.00733 | -0.032 | 74.261
3.5 | 0.605 | 0.00794 | -0.032 | 76.259
4 | 0.666 | 0.00806 | -0.033 | 82.602
4.5 | 0.723 | 0.00821 | -0.034 | 88.083
5 | 0.782 | 0.00835 | -0.035 | 93.58
5.5 | 0.84 | 0.00855 | -0.035 | 98.263
6 | 0.897 | 0.0087 | -0.036 | 103.106
6.5 | 0.954 | 0.00892 | -0.037 | 106.911
7 | 1.009 | 0.00916 | -0.038 | 110.142
7.5 | 1.062 | 0.0095 | -0.038 | 111.828
8 | 1.093 | 0.01877 | -0.038 | 58.227
8.5 | 1.143 | 0.01968 | -0.039 | 58.08
9 | 1.191 | 0.0207 | -0.04 | 57.559
9.5 | 1.238 | 0.02185 | -0.04 | 56.641
10 | 1.282 | 0.02303 | -0.041 | 55.659
10.5 | 1.324 | 0.02431 | -0.041 | 54.468
11 | 1.364 | 0.02566 | -0.042 | 53.175
11.5 | 1.401 | 0.02713 | -0.043 | 51.649
12 | 1.434 | 0.02872 | -0.043 | 49.943
12.5 | 1.464 | 0.0304 | -0.044 | 48.162
13 | 1.49 | 0.03216 | -0.045 | 46.322
13.5 | 1.513 | 0.0341 | -0.045 | 44.363
14 | 1.532 | 0.03609 | -0.046 | 42.433
14.5 | 1.547 | 0.03855 | -0.046 | 40.125
15 | 1.558 | 0.04082 | -0.047 | 38.174
15.5 | 1.566 | 0.04334 | -0.047 | 36.138
16 | 1.57 | 0.0461 | -0.048 | 34.061
16.5 | 1.57 | 0.04907 | -0.048 | 32.002
17 | 1.567 | 0.05192 | -0.049 | 30.191
17.5 | 1.561 | 0.05547 | -0.049 | 28.133
18 | 1.549 | 0.05971 | -0.05 | 25.945
18.5 | 1.535 | 0.06455 | -0.05 | 23.775
19 | 1.517 | 0.06931 | -0.05 | 21.894
19.5 | 1.496 | 0.07511 | -0.05 | 19.92
20 | 1.472 | 0.08081 | -0.051 | 18.22

## 44. Re 1M Mach 0.10 (2)
BIGFOIL.COM POLAR EXPORT
NACA64-220 a=0.5
NACA64-220 a=0.5 |  |  |  | Cl Max: | 1.2509 | at alpha= | 20 | deg
XFOIL ncrit=9 |  |  |  | L/D Max: | 112.254 | at alpha= | 7 | deg
Re: | 1000000 |  |  | Cd Min: | 0.10651 | at alpha= | 20 | deg
Mach: | 0.1 |  |  | Cl=0 at alpha= | -1.3286 | deg
|  |  |  | @ Cl=0.1, Cd= | 0.0074998
|  |  |  | @ Cl=0.4, Cd= | 0.0076338
|  |  |  | @ Cl=0.6, Cd= | 0.0078417
alpha (deg) | Cl | Cd | Cm | Cl/Cd
-20 | -1.102 | 0.09391 | -0.0364 | -11.7346
-19.5 | -1.1024 | 0.08656 | -0.0401 | -12.7357
-19 | -1.101 | 0.07973 | -0.0433 | -13.8091
-18.5 | -1.097 | 0.07356 | -0.0458 | -14.913
-18 | -1.0897 | 0.06797 | -0.048 | -16.0321
-17.5 | -1.0804 | 0.06282 | -0.0498 | -17.1983
-17 | -1.068 | 0.05817 | -0.0512 | -18.36
-16.5 | -1.0638 | 0.05308 | -0.0521 | -20.0414
-16 | -1.0547 | 0.04856 | -0.0529 | -21.7195
-15.5 | -1.0232 | 0.04439 | -0.0572 | -23.0502
-15 | -1.0105 | 0.04123 | -0.0563 | -24.5089
-14.5 | -0.9956 | 0.03809 | -0.0556 | -26.1381
-14 | -0.9787 | 0.03513 | -0.0549 | -27.8594
-13.5 | -0.958 | 0.03257 | -0.0541 | -29.4136
-13 | -0.95 | 0.02922 | -0.0525 | -32.512
-12.5 | -0.9351 | 0.02645 | -0.051 | -35.3535
-12 | -0.9139 | 0.02423 | -0.0494 | -37.7177
-11.5 | -0.8896 | 0.02232 | -0.0478 | -39.8566
-11 | -0.8641 | 0.02058 | -0.0459 | -41.9874
-10.5 | -0.847 | 0.01852 | -0.043 | -45.7343
-10 | -0.8219 | 0.01709 | -0.0404 | -48.0925
-9.5 | -0.793 | 0.01595 | -0.0377 | -49.7179
-9 | -0.773 | 0.01473 | -0.0333 | -52.4779
-8.5 | -0.7438 | 0.01402 | -0.0295 | -53.0528
-8 | -0.7062 | 0.01323 | -0.0271 | -53.3787
-7.5 | -0.6658 | 0.01239 | -0.0253 | -53.7369
-7 | -0.6227 | 0.01156 | -0.0238 | -53.8668
-6.5 | -0.5774 | 0.01069 | -0.0227 | -54.0131
-6 | -0.5332 | 0.00966 | -0.0216 | -55.1967
-5.5 | -0.49 | 0.00828 | -0.0204 | -59.1787
-5 | -0.4368 | 0.00776 | -0.0204 | -56.2887
-4.5 | -0.3779 | 0.00765 | -0.0211 | -49.3987
-4 | -0.3187 | 0.00759 | -0.0218 | -41.9895
-3.5 | -0.2596 | 0.00757 | -0.0226 | -34.2933
-3 | -0.1995 | 0.00754 | -0.0235 | -26.4589
-2.5 | -0.14 | 0.00759 | -0.0242 | -18.4453
-2 | -0.0806 | 0.00753 | -0.025 | -10.7039
-1.5 | -0.0205 | 0.00752 | -0.026 | -2.7261
-1 | 0.0393 | 0.00756 | -0.0269 | 5.1984
-0.5 | 0.0989 | 0.0075 | -0.0277 | 13.1867
0 | 0.1589 | 0.00749 | -0.0287 | 21.215
0.5 | 0.2187 | 0.00755 | -0.0296 | 28.9669
1 | 0.278 | 0.00757 | -0.0304 | 36.7239
1.5 | 0.3378 | 0.00758 | -0.0313 | 44.5646
2 | 0.3975 | 0.00763 | -0.0322 | 52.097
2.5 | 0.4563 | 0.00772 | -0.033 | 59.1062
3 | 0.5158 | 0.00779 | -0.0338 | 66.2131
3.5 | 0.5749 | 0.00779 | -0.0346 | 73.7997
4 | 0.6331 | 0.00791 | -0.0352 | 80.0379
4.5 | 0.6918 | 0.00793 | -0.036 | 87.2383
5 | 0.7488 | 0.00801 | -0.0364 | 93.4831
5.5 | 0.8066 | 0.00807 | -0.037 | 99.9504
6 | 0.863 | 0.00819 | -0.0373 | 105.3724
6.5 | 0.9181 | 0.00837 | -0.0374 | 109.6894
7 | 0.971 | 0.00865 | -0.0372 | 112.2543
7.5 | 1.0157 | 0.00926 | -0.0357 | 109.6868
8 | 1.0288 | 0.01099 | -0.0295 | 93.6124
8.5 | 1.0233 | 0.01261 | -0.0203 | 81.1499
9 | 1.0205 | 0.01475 | -0.0131 | 69.1864
9.5 | 1.0212 | 0.0172 | -0.0075 | 59.3721
10 | 1.0266 | 0.01972 | -0.0029 | 52.0588
11.5 | 1.066 | 0.02829 | 0.0035 | 37.6812
12 | 1.0778 | 0.03152 | 0.0053 | 34.1942
12.5 | 1.0929 | 0.03468 | 0.0067 | 31.5138
13 | 1.1121 | 0.03766 | 0.0077 | 29.53
13.5 | 1.1273 | 0.04109 | 0.0086 | 27.4349
14 | 1.1463 | 0.0443 | 0.0091 | 25.8758
14.5 | 1.1585 | 0.04826 | 0.0096 | 24.0054
15 | 1.1743 | 0.05201 | 0.0098 | 22.5784
15.5 | 1.1908 | 0.05584 | 0.0098 | 21.3252
16 | 1.203 | 0.06018 | 0.0096 | 19.99
16.5 | 1.206 | 0.06571 | 0.0091 | 18.3534
17 | 1.2202 | 0.07016 | 0.0083 | 17.3917
17.5 | 1.2322 | 0.07497 | 0.0074 | 16.4359
18 | 1.2411 | 0.08032 | 0.0061 | 15.4519
18.5 | 1.2454 | 0.08635 | 0.0044 | 14.4227
19 | 1.2403 | 0.0938 | 0.0021 | 13.2228
19.5 | 1.2468 | 0.09994 | -0.0001 | 12.4755
20 | 1.2509 | 0.10651 | -0.0028 | 11.7444

## 45. Re 1M Mach 0.25 (1)
BIGFOIL.COM POLAR EXPORT
NACA64-220 a=0.5
NACA64-220 a=0.5 |  |  |  | Cl Max: | 1.492 | at alpha= | 14 | deg
JavaFoil+Calcfoil stall+Eppler ext transition |  |  |  | L/D Max: | 108.279 | at alpha= | 7.5 | deg
Re: | 1000000 |  |  | Cd Min: | 0.00725 | at alpha= | -3 | deg
Mach: | 0.25 |  |  | Cl=0 at alpha= | -1.3308 | deg
|  |  |  | @ Cl=0.1, Cd= | 0.0073588
|  |  |  | @ Cl=0.4, Cd= | 0.0077091
|  |  |  | @ Cl=0.6, Cd= | 0.0080756
alpha (deg) | Cl | Cd | Cm | Cl/Cd
-19.5 | -0.94 | 0.17665 | 0.002 | -5.32
-19 | -0.972 | 0.16486 | 0.002 | -5.895
-18.5 | -1.002 | 0.15503 | 0.001 | -6.462
-18 | -1.029 | 0.14347 | 0.001 | -7.173
-17.5 | -1.051 | 0.13483 | 0.001 | -7.796
-17 | -1.071 | 0.12408 | 0 | -8.632
-16.5 | -1.092 | 0.11133 | 0 | -9.809
-16 | -1.126 | 0.09095 | -0.001 | -12.377
-15.5 | -1.193 | 0.05744 | -0.002 | -20.764
-15 | -1.208 | 0.0482 | -0.002 | -25.058
-14.5 | -1.212 | 0.04221 | -0.003 | -28.713
-14 | -1.209 | 0.03782 | -0.004 | -31.959
-13.5 | -1.198 | 0.03462 | -0.004 | -34.608
-13 | -1.184 | 0.03122 | -0.005 | -37.922
-12.5 | -1.163 | 0.02886 | -0.006 | -40.287
-12 | -1.137 | 0.02671 | -0.007 | -42.579
-11.5 | -1.107 | 0.02523 | -0.007 | -43.854
-11 | -1.073 | 0.02326 | -0.008 | -46.151
-10.5 | -1.036 | 0.02185 | -0.009 | -47.399
-10 | -0.995 | 0.02052 | -0.01 | -48.479
-9.5 | -0.951 | 0.01926 | -0.011 | -49.369
-9 | -0.904 | 0.01817 | -0.012 | -49.751
-8.5 | -0.854 | 0.01712 | -0.012 | -49.888
-8 | -0.802 | 0.0162 | -0.013 | -49.529
-7.5 | -0.749 | 0.01532 | -0.014 | -48.866
-7 | -0.694 | 0.01456 | -0.015 | -47.649
-6.5 | -0.637 | 0.0138 | -0.016 | -46.191
-6 | -0.58 | 0.01312 | -0.017 | -44.185
-5.5 | -0.534 | 0.00759 | -0.018 | -70.361
-5 | -0.471 | 0.00747 | -0.019 | -63.077
-4.5 | -0.408 | 0.00739 | -0.02 | -55.207
-4 | -0.344 | 0.00733 | -0.021 | -46.986
-3.5 | -0.28 | 0.00728 | -0.021 | -38.53
-3 | -0.216 | 0.00725 | -0.022 | -29.793
-2.5 | -0.151 | 0.00725 | -0.023 | -20.887
-2 | -0.087 | 0.00729 | -0.024 | -11.918
-1.5 | -0.022 | 0.00727 | -0.025 | -3.009
-1 | 0.043 | 0.00735 | -0.026 | 5.86
-0.5 | 0.108 | 0.00736 | -0.027 | 14.675
0 | 0.173 | 0.00747 | -0.028 | 23.159
0.5 | 0.238 | 0.00748 | -0.028 | 31.798
1 | 0.303 | 0.00754 | -0.029 | 40.195
1.5 | 0.368 | 0.00765 | -0.03 | 48.098
2 | 0.433 | 0.00777 | -0.031 | 55.675
2.5 | 0.494 | 0.00743 | -0.032 | 66.456
3 | 0.557 | 0.00798 | -0.032 | 69.835
3.5 | 0.62 | 0.00812 | -0.033 | 76.322
4 | 0.682 | 0.00827 | -0.034 | 82.493
4.5 | 0.74 | 0.00844 | -0.035 | 87.681
5 | 0.8 | 0.00866 | -0.036 | 92.371
5.5 | 0.86 | 0.00884 | -0.036 | 97.226
6 | 0.918 | 0.00905 | -0.037 | 101.438
6.5 | 0.975 | 0.0093 | -0.038 | 104.905
7 | 1.031 | 0.00959 | -0.039 | 107.563
7.5 | 1.085 | 0.01002 | -0.039 | 108.279
8 | 1.116 | 0.01988 | -0.039 | 56.132
8.5 | 1.166 | 0.02093 | -0.04 | 55.697
9 | 1.213 | 0.02206 | -0.04 | 54.993
9.5 | 1.258 | 0.02335 | -0.041 | 53.894
10 | 1.301 | 0.0247 | -0.042 | 52.666
10.5 | 1.341 | 0.02618 | -0.042 | 51.217
11 | 1.377 | 0.02771 | -0.043 | 49.706
11.5 | 1.41 | 0.02944 | -0.044 | 47.899
12 | 1.436 | 0.03127 | -0.044 | 45.944
12.5 | 1.458 | 0.03324 | -0.045 | 43.866
13 | 1.475 | 0.03543 | -0.046 | 41.637
13.5 | 1.486 | 0.03776 | -0.046 | 39.366
14 | 1.492 | 0.04041 | -0.047 | 36.924
14.5 | 1.492 | 0.04324 | -0.047 | 34.501
15 | 1.486 | 0.0462 | -0.048 | 32.16
15.5 | 1.473 | 0.04932 | -0.048 | 29.874
16 | 1.454 | 0.05323 | -0.049 | 27.319
16.5 | 1.428 | 0.05794 | -0.049 | 24.649
17 | 1.396 | 0.06308 | -0.049 | 22.134
17.5 | 1.356 | 0.06952 | -0.049 | 19.508
18 | 1.3 | 0.08333 | -0.049 | 15.6
18.5 | 1.242 | 0.09662 | -0.048 | 12.856
19 | 1.123 | 0.15015 | -0.038 | 7.478

## 46. Re 1M Mach 0.25 (2)
BIGFOIL.COM POLAR EXPORT
NACA64-220 a=0.5
NACA64-220 a=0.5 |  |  |  | Cl Max: | 1.1946 | at alpha= | 20 | deg
XFOIL ncrit=9 |  |  |  | L/D Max: | 111.357 | at alpha= | 7 | deg
Re: | 1000000 |  |  | Cd Min: | 0.12807 | at alpha= | -20 | deg
Mach: | 0.25 |  |  | Cl=0 at alpha= | -1.3282 | deg
|  |  |  | @ Cl=0.1, Cd= | 0.0076523
|  |  |  | @ Cl=0.4, Cd= | 0.0078208
|  |  |  | @ Cl=0.6, Cd= | 0.0080207
alpha (deg) | Cl | Cd | Cm | Cl/Cd
-20 | -0.9509 | 0.12807 | -0.0221 | -7.4248
-19.5 | -0.9737 | 0.11553 | -0.03 | -8.4281
-19 | -0.9913 | 0.10429 | -0.0368 | -9.5052
-18.5 | -1.0045 | 0.09431 | -0.0423 | -10.651
-18 | -1.0116 | 0.08558 | -0.0468 | -11.8205
-17.5 | -1.015 | 0.07782 | -0.0504 | -13.0429
-17 | -1.0131 | 0.07104 | -0.0532 | -14.261
-15.5 | -0.9837 | 0.05387 | -0.0608 | -18.2606
-15 | -0.9732 | 0.04968 | -0.0607 | -19.5894
-14.5 | -0.9597 | 0.04573 | -0.0606 | -20.9862
-14 | -0.9449 | 0.04202 | -0.0603 | -22.4869
-13.5 | -0.9275 | 0.03864 | -0.0598 | -24.0036
-13 | -0.9088 | 0.03553 | -0.0591 | -25.5784
-12.5 | -0.902 | 0.03178 | -0.0576 | -28.3826
-12 | -0.8859 | 0.0288 | -0.0562 | -30.7604
-11.5 | -0.8646 | 0.02629 | -0.0547 | -32.887
-11 | -0.8424 | 0.02398 | -0.0529 | -35.1293
-10.5 | -0.8216 | 0.02169 | -0.0507 | -37.8792
-10 | -0.8026 | 0.01947 | -0.048 | -41.2224
-9.5 | -0.7765 | 0.01782 | -0.0455 | -43.5746
-9 | -0.7517 | 0.01626 | -0.0423 | -46.23
-8.5 | -0.7267 | 0.015 | -0.0386 | -48.4467
-8 | -0.7044 | 0.01399 | -0.0336 | -50.3503
-7 | -0.6305 | 0.01223 | -0.0278 | -51.5536
-6.5 | -0.5877 | 0.01133 | -0.0259 | -51.8711
-6 | -0.5434 | 0.01029 | -0.0243 | -52.8086
-5.5 | -0.5002 | 0.00897 | -0.0226 | -55.7637
-5 | -0.4518 | 0.00794 | -0.0217 | -56.9018
-4.5 | -0.3913 | 0.00778 | -0.0222 | -50.2956
-3.5 | -0.2685 | 0.00769 | -0.0236 | -34.9155
-3 | -0.2062 | 0.00771 | -0.0244 | -26.7445
-2.5 | -0.145 | 0.00773 | -0.0251 | -18.7581
-2 | -0.0831 | 0.00767 | -0.0259 | -10.8344
-1.5 | -0.0213 | 0.00767 | -0.0268 | -2.7771
-1 | 0.0407 | 0.0077 | -0.0277 | 5.2857
-0.5 | 0.1028 | 0.00765 | -0.0287 | 13.4379
0 | 0.1643 | 0.00764 | -0.0295 | 21.5052
0.5 | 0.2258 | 0.00772 | -0.0304 | 29.2487
1 | 0.288 | 0.00773 | -0.0313 | 37.2574
1.5 | 0.3494 | 0.00773 | -0.0322 | 45.2005
2 | 0.4107 | 0.00784 | -0.033 | 52.3852
2.5 | 0.4721 | 0.0079 | -0.0338 | 59.7595
3 | 0.5336 | 0.00795 | -0.0346 | 67.1195
3.5 | 0.5946 | 0.00801 | -0.0353 | 74.2322
4 | 0.6551 | 0.00813 | -0.0359 | 80.5781
4.5 | 0.7155 | 0.00814 | -0.0365 | 87.8993
5 | 0.7748 | 0.00822 | -0.0368 | 94.2579
5.5 | 0.8337 | 0.00837 | -0.0371 | 99.6057
6 | 0.8918 | 0.00848 | -0.0371 | 105.1651
6.5 | 0.9475 | 0.0087 | -0.0368 | 108.908
7 | 1.0011 | 0.00899 | -0.0361 | 111.3571
7.5 | 1.0298 | 0.01015 | -0.0317 | 101.4581
8 | 1.0176 | 0.01201 | -0.0211 | 84.7294
8.5 | 1.0076 | 0.01447 | -0.0127 | 69.6337
9 | 1.0027 | 0.01732 | -0.0063 | 57.8926
9.5 | 1.0021 | 0.02034 | -0.0012 | 49.2675
10 | 1.0047 | 0.0234 | 0.003 | 42.9359
10.5 | 1.0088 | 0.02645 | 0.007 | 38.1399
11 | 1.0313 | 0.0299 | 0.0064 | 34.4916
11.5 | 1.0416 | 0.03349 | 0.0083 | 31.1018
12 | 1.0567 | 0.03692 | 0.0097 | 28.6213
12.5 | 1.0736 | 0.04035 | 0.0108 | 26.6072
13 | 1.0873 | 0.04419 | 0.0118 | 24.6051
13.5 | 1.1066 | 0.04771 | 0.0123 | 23.1943
14 | 1.1207 | 0.0518 | 0.0128 | 21.6351
14.5 | 1.134 | 0.05614 | 0.013 | 20.1995
15 | 1.1483 | 0.06053 | 0.0129 | 18.9708
15.5 | 1.1603 | 0.06533 | 0.0126 | 17.7606
16 | 1.1623 | 0.07135 | 0.0118 | 16.2901
16.5 | 1.1735 | 0.07661 | 0.0109 | 15.3178
17 | 1.1818 | 0.08236 | 0.0096 | 14.3492
17.5 | 1.1884 | 0.08849 | 0.0079 | 13.4298
18 | 1.1917 | 0.09525 | 0.0057 | 12.5113
18.5 | 1.187 | 0.10313 | 0.0029 | 11.5097
19 | 1.1928 | 0.10996 | 0.0002 | 10.8476
19.5 | 1.194 | 0.11752 | -0.0032 | 10.16
20 | 1.1946 | 0.12531 | -0.0069 | 9.5332

## 47. Re 1M Mach 0.50 (1)
BIGFOIL.COM POLAR EXPORT
NACA64-220 a=0.5
NACA64-220 a=0.5 |  |  |  | Cl Max: | 1.281 | at alpha= | 9.5 | deg
JavaFoil+Calcfoil stall+Eppler ext transition |  |  |  | L/D Max: | 93.895 | at alpha= | 6.5 | deg
Re: | 1000000 |  |  | Cd Min: | 0.00763 | at alpha= | -0.5 | deg
Mach: | 0.5 |  |  | Cl=0 at alpha= | -1.3333 | deg
|  |  |  | @ Cl=0.1, Cd= | 0.0077048
|  |  |  | @ Cl=0.4, Cd= | 0.0084194
|  |  |  | @ Cl=0.6, Cd= | 0.0089071
alpha (deg) | Cl | Cd | Cm | Cl/Cd
-20 | -1.063 | 0.20172 | 0.003 | -5.269
-19.5 | -1.035 | 0.19935 | 0.003 | -5.192
-19 | -1.007 | 0.19297 | 0.002 | -5.221
-18.5 | -0.98 | 0.18963 | 0.002 | -5.167
-18 | -0.951 | 0.1853 | 0.001 | -5.131
-17.5 | -0.922 | 0.17502 | 0.001 | -5.267
-17 | -0.894 | 0.16865 | 0 | -5.301
-16.5 | -0.866 | 0.16754 | 0 | -5.169
-16 | -0.837 | 0.15657 | -0.001 | -5.343
-15.5 | -0.808 | 0.15048 | -0.001 | -5.37
-15 | -0.78 | 0.14619 | -0.001 | -5.336
-14.5 | -0.753 | 0.14724 | -0.002 | -5.111
-14 | -0.722 | 0.13546 | -0.002 | -5.333
-13.5 | -0.694 | 0.13283 | -0.003 | -5.226
-13 | -0.666 | 0.12617 | -0.003 | -5.28
-12.5 | -0.638 | 0.11741 | -0.003 | -5.435
-12 | -0.609 | 0.1103 | -0.004 | -5.52
-11.5 | -0.581 | 0.10277 | -0.004 | -5.652
-11 | -0.553 | 0.0969 | -0.004 | -5.703
-10.5 | -0.524 | 0.08772 | -0.004 | -5.971
-10 | -0.786 | 0.06745 | -0.006 | -11.653
-9.5 | -0.932 | 0.02728 | -0.012 | -34.172
-9 | -0.923 | 0.02468 | -0.013 | -37.393
-8.5 | -0.892 | 0.02262 | -0.014 | -39.442
-8 | -0.851 | 0.02093 | -0.014 | -40.639
-7.5 | -0.802 | 0.01946 | -0.015 | -41.224
-7 | -0.749 | 0.01819 | -0.016 | -41.18
-6.5 | -0.692 | 0.01698 | -0.017 | -40.772
-6 | -0.632 | 0.01591 | -0.018 | -39.745
-5.5 | -0.57 | 0.015 | -0.019 | -38.005
-5 | -0.518 | 0.00828 | -0.021 | -62.599
-4.5 | -0.451 | 0.00814 | -0.022 | -55.375
-4 | -0.384 | 0.00794 | -0.023 | -48.391
-3.5 | -0.313 | 0.00787 | -0.024 | -39.779
-3 | -0.241 | 0.00782 | -0.025 | -30.83
-2.5 | -0.169 | 0.00779 | -0.026 | -21.719
-2 | -0.097 | 0.00784 | -0.027 | -12.382
-1.5 | -0.024 | 0.00784 | -0.028 | -3.119
-1 | 0.048 | 0.00789 | -0.029 | 6.105
-0.5 | 0.121 | 0.00763 | -0.03 | 15.825
0 | 0.192 | 0.00808 | -0.03 | 23.697
0.5 | 0.263 | 0.00814 | -0.031 | 32.281
1 | 0.334 | 0.00828 | -0.032 | 40.327
1.5 | 0.405 | 0.00843 | -0.033 | 47.995
2 | 0.475 | 0.00855 | -0.034 | 55.541
2.5 | 0.545 | 0.00875 | -0.035 | 62.282
3 | 0.615 | 0.00895 | -0.036 | 68.656
3.5 | 0.684 | 0.00922 | -0.037 | 74.234
4 | 0.753 | 0.00945 | -0.037 | 79.723
4.5 | 0.815 | 0.00976 | -0.038 | 83.443
5 | 0.88 | 0.0101 | -0.039 | 87.113
5.5 | 0.944 | 0.01046 | -0.04 | 90.268
6 | 1.006 | 0.01101 | -0.041 | 91.331
6.5 | 1.066 | 0.01135 | -0.042 | 93.895
7 | 1.122 | 0.01197 | -0.042 | 93.741
7.5 | 1.154 | 0.02425 | -0.042 | 47.578
8 | 1.2 | 0.02596 | -0.043 | 46.215
8.5 | 1.238 | 0.02777 | -0.044 | 44.592
9 | 1.267 | 0.02997 | -0.044 | 42.288
9.5 | 1.281 | 0.03258 | -0.045 | 39.338
10 | 1.272 | 0.03548 | -0.046 | 35.857
10.5 | 1.216 | 0.03914 | -0.046 | 31.077
11 | 0.702 | 0.08109 | -0.023 | 8.655
11.5 | 0.729 | 0.09837 | -0.021 | 7.406
12 | 0.757 | 0.10867 | -0.023 | 6.968
12.5 | 0.785 | 0.11526 | -0.023 | 6.809
13 | 0.813 | 0.12085 | -0.024 | 6.724
13.5 | 0.842 | 0.12728 | -0.026 | 6.613
14 | 0.869 | 0.13474 | -0.027 | 6.451
14.5 | 0.897 | 0.14004 | -0.028 | 6.408

## 48. Re 1M Mach 0.50 (2)
BIGFOIL.COM POLAR EXPORT
NACA64-220 a=0.5
NACA64-220 a=0.5 |  |  |  | Cl Max: | 1.0426 | at alpha= | 7 | deg
XFOIL ncrit=9 |  |  |  | L/D Max: | 100.543 | at alpha= | 6 | deg
Re: | 1000000 |  |  | Cd Min: | 0.23072 | at alpha= | 20 | deg
Mach: | 0.5 |  |  | Cl=0 at alpha= | -1.3293 | deg
|  |  |  | @ Cl=0.1, Cd= | 0.0083673
|  |  |  | @ Cl=0.4, Cd= | 0.0085715
|  |  |  | @ Cl=0.6, Cd= | 0.0089692
alpha (deg) | Cl | Cd | Cm | Cl/Cd
-17.5 | -0.5564 | 0.18835 | 0.0021 | -2.9541
-17 | -0.5506 | 0.17691 | -0.0042 | -3.1123
-16.5 | -0.5684 | 0.16017 | -0.0132 | -3.5487
-16 | -0.567 | 0.1494 | -0.0197 | -3.7952
-15.5 | -0.5954 | 0.13298 | -0.0297 | -4.4774
-15 | -0.655 | 0.11248 | -0.0433 | -5.8233
-14 | -0.7209 | 0.0845 | -0.0616 | -8.5314
-13.5 | -0.7437 | 0.07355 | -0.0677 | -10.1115
-13 | -0.7561 | 0.06467 | -0.0718 | -11.6917
-12.5 | -0.761 | 0.05729 | -0.074 | -13.2833
-12 | -0.7571 | 0.05117 | -0.075 | -14.7958
-11.5 | -0.7462 | 0.04612 | -0.0749 | -16.1795
-11 | -0.7315 | 0.04173 | -0.074 | -17.5294
-10.5 | -0.7131 | 0.03787 | -0.0727 | -18.8302
-10 | -0.7016 | 0.0338 | -0.071 | -20.7574
-9.5 | -0.6849 | 0.03032 | -0.069 | -22.5891
-9 | -0.6657 | 0.02715 | -0.0667 | -24.5193
-8.5 | -0.6476 | 0.0241 | -0.064 | -26.8714
-8 | -0.6255 | 0.02137 | -0.0611 | -29.27
-7.5 | -0.6029 | 0.01888 | -0.0579 | -31.9333
-7 | -0.5784 | 0.01665 | -0.0543 | -34.7387
-6 | -0.5477 | 0.01292 | -0.0425 | -42.3916
-5.5 | -0.5233 | 0.01164 | -0.0364 | -44.957
-5 | -0.4932 | 0.00997 | -0.0314 | -49.4684
-4.5 | -0.4498 | 0.0085 | -0.0282 | -52.9176
-4 | -0.3804 | 0.00842 | -0.028 | -45.1781
-3.5 | -0.3089 | 0.00837 | -0.0283 | -36.9056
-3 | -0.2376 | 0.00835 | -0.0287 | -28.4551
-2.5 | -0.1668 | 0.00842 | -0.0292 | -19.81
-2 | -0.0953 | 0.00841 | -0.0299 | -11.3317
-1.5 | -0.024 | 0.00844 | -0.0307 | -2.8436
-1 | 0.0463 | 0.00839 | -0.0315 | 5.5185
-0.5 | 0.1174 | 0.00836 | -0.0323 | 14.0431
0 | 0.1882 | 0.00839 | -0.0332 | 22.4315
0.5 | 0.2586 | 0.00851 | -0.034 | 30.3878
1 | 0.3287 | 0.00851 | -0.0348 | 38.6251
1.5 | 0.3991 | 0.00857 | -0.0355 | 46.5694
2 | 0.4696 | 0.00869 | -0.0363 | 54.0391
2.5 | 0.5392 | 0.00883 | -0.0368 | 61.0646
3 | 0.6091 | 0.00899 | -0.0372 | 67.7531
3.5 | 0.6788 | 0.0091 | -0.0375 | 74.5934
4 | 0.7476 | 0.00923 | -0.0375 | 80.9967
4.5 | 0.8153 | 0.0094 | -0.0371 | 86.734
5 | 0.8795 | 0.00951 | -0.0359 | 92.4816
5.5 | 0.9433 | 0.00967 | -0.0346 | 97.5491
6 | 0.9994 | 0.00994 | -0.0318 | 100.5433
6.5 | 1.0389 | 0.01037 | -0.0264 | 100.1832
7 | 1.0426 | 0.01201 | -0.0173 | 86.811
7.5 | 1 | 0.01634 | -0.006 | 61.1995
8 | 0.9677 | 0.02119 | 0.002 | 45.6678
8.5 | 0.9411 | 0.02632 | 0.0083 | 35.7561
9 | 0.9281 | 0.03119 | 0.0127 | 29.7563
9.5 | 0.9241 | 0.03589 | 0.016 | 25.7481
10 | 0.9275 | 0.04039 | 0.0186 | 22.9636
10.5 | 0.9336 | 0.04497 | 0.0207 | 20.7605
11 | 0.9438 | 0.04939 | 0.0226 | 19.1091
12.5 | 0.9948 | 0.06473 | 0.0217 | 15.3685
13 | 1.0055 | 0.07056 | 0.0214 | 14.2503
13.5 | 1.0151 | 0.07676 | 0.0208 | 13.2243
14 | 1.0197 | 0.08371 | 0.0194 | 12.1813
14.5 | 1.025 | 0.0909 | 0.0178 | 11.2761
15 | 1.0295 | 0.09848 | 0.0156 | 10.4539
15.5 | 1.0297 | 0.10695 | 0.0124 | 9.6279
16 | 1.0253 | 0.1163 | 0.0082 | 8.816
16.5 | 1.0153 | 0.12678 | 0.0027 | 8.0084
17 | 0.9999 | 0.13856 | -0.0042 | 7.2164
17.5 | 0.9801 | 0.15151 | -0.0125 | 6.4689
18 | 0.9573 | 0.16567 | -0.022 | 5.7784
18.5 | 0.933 | 0.18081 | -0.0324 | 5.1601
19 | 0.921 | 0.19439 | -0.0416 | 4.7379
19.5 | 0.8686 | 0.21937 | -0.0568 | 3.9595
20 | 0.8759 | 0.23072 | -0.0637 | 3.7964

## 49. Re 2M Mach 0.00 (1)
BIGFOIL.COM POLAR EXPORT
NACA64-220 a=0.5
NACA64-220 a=0.5 |  |  |  | Cl Max: | 1.597 | at alpha= | 17 | deg
JavaFoil+Calcfoil stall+Eppler ext transition |  |  |  | L/D Max: | 132.785 | at alpha= | 7.5 | deg
Re: | 2000000 |  |  | Cd Min: | 0.00622 | at alpha= | -3.5 | deg
Mach: | 0 |  |  | Cl=0 at alpha= | -1.3333 | deg
|  |  |  | @ Cl=0.1, Cd= | 0.0063076
|  |  |  | @ Cl=0.4, Cd= | 0.0064998
|  |  |  | @ Cl=0.6, Cd= | 0.006771
alpha (deg) | Cl | Cd | Cm | Cl/Cd
-20 | -1.329 | 0.07676 | 0.004 | -17.318
-19.5 | -1.34 | 0.06966 | 0.003 | -19.238
-19 | -1.349 | 0.0631 | 0.003 | -21.376
-18.5 | -1.357 | 0.05586 | 0.002 | -24.298
-18 | -1.36 | 0.05118 | 0.002 | -26.567
-17.5 | -1.359 | 0.04682 | 0.001 | -29.035
-17 | -1.356 | 0.043 | 0 | -31.534
-16.5 | -1.349 | 0.03971 | 0 | -33.973
-16 | -1.34 | 0.03644 | -0.001 | -36.766
-15.5 | -1.328 | 0.0331 | -0.002 | -40.137
-15 | -1.312 | 0.03072 | -0.002 | -42.719
-14.5 | -1.293 | 0.02867 | -0.003 | -45.085
-14 | -1.27 | 0.02678 | -0.004 | -47.417
-13.5 | -1.243 | 0.02533 | -0.004 | -49.09
-13 | -1.215 | 0.02349 | -0.005 | -51.751
-12.5 | -1.184 | 0.02186 | -0.006 | -54.162
-12 | -1.15 | 0.02058 | -0.007 | -55.856
-11.5 | -1.113 | 0.0193 | -0.007 | -57.676
-11 | -1.073 | 0.01825 | -0.008 | -58.805
-10.5 | -1.031 | 0.01716 | -0.009 | -60.098
-10 | -0.987 | 0.0162 | -0.01 | -60.95
-9.5 | -0.941 | 0.01531 | -0.011 | -61.454
-9 | -0.893 | 0.01451 | -0.011 | -61.521
-8.5 | -0.842 | 0.01379 | -0.012 | -61.072
-8 | -0.79 | 0.01313 | -0.013 | -60.151
-7.5 | -0.736 | 0.01249 | -0.014 | -58.925
-7 | -0.682 | 0.01191 | -0.015 | -57.222
-6.5 | -0.626 | 0.01139 | -0.015 | -54.948
-6 | -0.569 | 0.01091 | -0.016 | -52.114
-5.5 | -0.518 | 0.00644 | -0.017 | -80.453
-5 | -0.457 | 0.00636 | -0.018 | -71.875
-4.5 | -0.395 | 0.00628 | -0.019 | -62.936
-4 | -0.334 | 0.00626 | -0.02 | -53.294
-3.5 | -0.272 | 0.00622 | -0.021 | -43.635
-3 | -0.209 | 0.0063 | -0.022 | -33.211
-2.5 | -0.147 | 0.00625 | -0.022 | -23.476
-2 | -0.084 | 0.00627 | -0.023 | -13.405
-1.5 | -0.021 | 0.00627 | -0.024 | -3.376
-1 | 0.042 | 0.00628 | -0.025 | 6.64
-0.5 | 0.105 | 0.00631 | -0.026 | 16.569
0 | 0.168 | 0.00635 | -0.027 | 26.365
0.5 | 0.23 | 0.00635 | -0.028 | 36.318
1 | 0.293 | 0.0064 | -0.028 | 45.829
1.5 | 0.356 | 0.00643 | -0.029 | 55.421
2 | 0.419 | 0.00653 | -0.03 | 64.123
2.5 | 0.482 | 0.00659 | -0.031 | 73.119
3 | 0.545 | 0.0067 | -0.032 | 81.274
3.5 | 0.607 | 0.00678 | -0.033 | 89.532
4 | 0.67 | 0.00689 | -0.033 | 97.267
4.5 | 0.728 | 0.007 | -0.034 | 104.041
5 | 0.789 | 0.00716 | -0.035 | 110.242
5.5 | 0.844 | 0.00719 | -0.036 | 117.269
6 | 0.901 | 0.00738 | -0.036 | 122.079
6.5 | 0.957 | 0.00756 | -0.037 | 126.662
7 | 1.013 | 0.0078 | -0.038 | 129.76
7.5 | 1.066 | 0.00803 | -0.038 | 132.785
8 | 1.11 | 0.0103 | -0.039 | 107.777
8.5 | 1.145 | 0.01708 | -0.039 | 67.006
9 | 1.193 | 0.01798 | -0.04 | 66.358
9.5 | 1.24 | 0.01889 | -0.04 | 65.621
10 | 1.285 | 0.01991 | -0.041 | 64.51
10.5 | 1.327 | 0.02099 | -0.042 | 63.231
11 | 1.368 | 0.02214 | -0.042 | 61.806
11.5 | 1.406 | 0.02337 | -0.043 | 60.18
12 | 1.44 | 0.02467 | -0.043 | 58.371
12.5 | 1.471 | 0.02613 | -0.044 | 56.281
13 | 1.498 | 0.02769 | -0.045 | 54.122
13.5 | 1.522 | 0.02928 | -0.045 | 51.987
14 | 1.543 | 0.03107 | -0.046 | 49.672
14.5 | 1.561 | 0.03287 | -0.046 | 47.494
15 | 1.575 | 0.03491 | -0.047 | 45.114
15.5 | 1.585 | 0.03694 | -0.048 | 42.923
16 | 1.593 | 0.03914 | -0.048 | 40.696
16.5 | 1.596 | 0.04167 | -0.049 | 38.302
17 | 1.597 | 0.04421 | -0.049 | 36.115
17.5 | 1.593 | 0.04717 | -0.049 | 33.778
18 | 1.587 | 0.04998 | -0.05 | 31.756
18.5 | 1.578 | 0.0531 | -0.05 | 29.721
19 | 1.566 | 0.05699 | -0.051 | 27.474
19.5 | 1.551 | 0.06075 | -0.051 | 25.532
20 | 1.534 | 0.06455 | -0.052 | 23.762

## 50. Re 2M Mach 0.00 (2)
BIGFOIL.COM POLAR EXPORT
NACA64-220 a=0.5
NACA64-220 a=0.5 |  |  |  | Cl Max: | 1.3898 | at alpha= | 20 | deg
XFOIL ncrit=9 |  |  |  | L/D Max: | 125.994 | at alpha= | 6 | deg
Re: | 2000000 |  |  | Cd Min: | 0.0847 | at alpha= | 20 | deg
Mach: | 0 |  |  | Cl=0 at alpha= | -1.3289 | deg
|  |  |  | @ Cl=0.1, Cd= | 0.00602
|  |  |  | @ Cl=0.4, Cd= | 0.0061501
|  |  |  | @ Cl=0.6, Cd= | 0.0063058
alpha (deg) | Cl | Cd | Cm | Cl/Cd
-20 | -1.2598 | 0.07124 | -0.0433 | -17.6839
-19.5 | -1.2562 | 0.06544 | -0.0455 | -19.1962
-19 | -1.2484 | 0.06033 | -0.0472 | -20.6929
-18.5 | -1.2431 | 0.05515 | -0.0486 | -22.5403
-18 | -1.2315 | 0.05081 | -0.0497 | -24.2374
-16.5 | -1.1741 | 0.03969 | -0.0538 | -29.5818
-16 | -1.1585 | 0.03666 | -0.0532 | -31.6012
-15 | -1.1398 | 0.02988 | -0.0512 | -38.1459
-14.5 | -1.1194 | 0.0275 | -0.0501 | -40.7055
-14 | -1.0984 | 0.02525 | -0.0489 | -43.501
-13.5 | -1.075 | 0.02325 | -0.0475 | -46.2366
-13 | -1.05 | 0.02144 | -0.0459 | -48.9739
-12 | -1.0029 | 0.01799 | -0.0417 | -55.7476
-11.5 | -0.9771 | 0.01658 | -0.0393 | -58.9324
-11 | -0.949 | 0.01544 | -0.0367 | -61.4637
-10.5 | -0.9186 | 0.01451 | -0.034 | -63.3081
-9.5 | -0.8632 | 0.01298 | -0.0264 | -66.5023
-9 | -0.8201 | 0.01246 | -0.0249 | -65.8186
-8.5 | -0.7752 | 0.01189 | -0.0237 | -65.1976
-7.5 | -0.6789 | 0.01084 | -0.0222 | -62.6292
-7 | -0.6304 | 0.01023 | -0.0215 | -61.6227
-6.5 | -0.5801 | 0.00964 | -0.0212 | -60.1763
-6 | -0.5287 | 0.00905 | -0.0209 | -58.4199
-5.5 | -0.4782 | 0.00833 | -0.0207 | -57.407
-5 | -0.4279 | 0.00744 | -0.0205 | -57.5134
-4.5 | -0.378 | 0.00645 | -0.0203 | -58.6047
-4 | -0.3199 | 0.00621 | -0.021 | -51.5137
-3.5 | -0.2605 | 0.00611 | -0.0219 | -42.635
-2.5 | -0.1405 | 0.00605 | -0.0238 | -23.2231
-2 | -0.0807 | 0.00601 | -0.0248 | -13.4276
-1.5 | -0.0206 | 0.00605 | -0.0258 | -3.405
-1 | 0.0396 | 0.006 | -0.0268 | 6.6
-0.5 | 0.0999 | 0.00602 | -0.0278 | 16.5947
0.5 | 0.2201 | 0.00604 | -0.0298 | 36.4404
1 | 0.2801 | 0.00605 | -0.0308 | 46.2975
1.5 | 0.34 | 0.00613 | -0.0318 | 55.4649
2 | 0.3996 | 0.00615 | -0.0328 | 64.9756
2.5 | 0.4597 | 0.00616 | -0.0338 | 74.6266
3 | 0.519 | 0.00623 | -0.0347 | 83.3066
3.5 | 0.5783 | 0.00628 | -0.0356 | 92.086
4 | 0.6372 | 0.00635 | -0.0364 | 100.3465
4.5 | 0.6962 | 0.00642 | -0.0373 | 108.4424
5 | 0.754 | 0.00655 | -0.038 | 115.1145
5.5 | 0.8117 | 0.00668 | -0.0387 | 121.512
6 | 0.8681 | 0.00689 | -0.0392 | 125.9942
6.5 | 0.9195 | 0.00738 | -0.0389 | 124.5935
7 | 0.9541 | 0.00873 | -0.0362 | 109.2898
7.5 | 0.9852 | 0.00994 | -0.0329 | 99.1147
8 | 1.0083 | 0.01106 | -0.0281 | 91.1664
8.5 | 1.0132 | 0.01228 | -0.0205 | 82.5081
9 | 1.0257 | 0.01379 | -0.0151 | 74.38
9.5 | 1.0426 | 0.01541 | -0.011 | 67.6574
10 | 1.0588 | 0.01726 | -0.0073 | 61.3441
10.5 | 1.0722 | 0.01942 | -0.0037 | 55.2111
11 | 1.0858 | 0.02172 | -0.0005 | 49.9908
11.5 | 1.1024 | 0.02389 | 0.0023 | 46.1448
12 | 1.1196 | 0.02582 | 0.0052 | 43.3617
13 | 1.1791 | 0.03077 | 0.0045 | 38.3198
13.5 | 1.1985 | 0.03352 | 0.0056 | 35.7548
14 | 1.2192 | 0.03629 | 0.0065 | 33.596
14.5 | 1.2404 | 0.03912 | 0.0072 | 31.7076
15 | 1.2581 | 0.04229 | 0.0079 | 29.7493
15.5 | 1.2727 | 0.04588 | 0.0084 | 27.7398
16 | 1.294 | 0.04891 | 0.0086 | 26.4568
16.5 | 1.3111 | 0.05245 | 0.0087 | 24.9971
17 | 1.3268 | 0.05624 | 0.0086 | 23.5917
17.5 | 1.3385 | 0.06051 | 0.0083 | 22.1203
18 | 1.3468 | 0.06531 | 0.0078 | 20.6217
18.5 | 1.3625 | 0.0694 | 0.007 | 19.6326
19 | 1.3739 | 0.0741 | 0.006 | 18.5412
19.5 | 1.3828 | 0.07924 | 0.0047 | 17.4508
20 | 1.3898 | 0.0847 | 0.0032 | 16.4085

## 51. Re 2M Mach 0.10 (1)
BIGFOIL.COM POLAR EXPORT
NACA64-220 a=0.5
NACA64-220 a=0.5 |  |  |  | Cl Max: | 1.58 | at alpha= | 16.5 | deg
JavaFoil+Calcfoil stall+Eppler ext transition |  |  |  | L/D Max: | 132.223 | at alpha= | 7.5 | deg
Re: | 2000000 |  |  | Cd Min: | 0.00624 | at alpha= | -3 | deg
Mach: | 0.1 |  |  | Cl=0 at alpha= | -1.3333 | deg
|  |  |  | @ Cl=0.1, Cd= | 0.0063376
|  |  |  | @ Cl=0.4, Cd= | 0.0065567
|  |  |  | @ Cl=0.6, Cd= | 0.0067605
alpha (deg) | Cl | Cd | Cm | Cl/Cd
-20 | -1.284 | 0.08556 | 0.004 | -15.004
-19.5 | -1.302 | 0.07522 | 0.003 | -17.303
-19 | -1.316 | 0.0668 | 0.003 | -19.702
-18.5 | -1.324 | 0.06109 | 0.002 | -21.677
-18 | -1.332 | 0.05459 | 0.002 | -24.405
-17.5 | -1.336 | 0.04939 | 0.001 | -27.055
-17 | -1.336 | 0.04511 | 0 | -29.622
-16.5 | -1.333 | 0.04099 | 0 | -32.53
-16 | -1.327 | 0.03747 | -0.001 | -35.414
-15.5 | -1.318 | 0.03393 | -0.002 | -38.852
-15 | -1.304 | 0.03144 | -0.002 | -41.483
-14.5 | -1.286 | 0.0293 | -0.003 | -43.904
-14 | -1.265 | 0.0276 | -0.004 | -45.811
-13.5 | -1.24 | 0.02583 | -0.004 | -48.03
-13 | -1.213 | 0.02403 | -0.005 | -50.487
-12.5 | -1.184 | 0.02223 | -0.006 | -53.252
-12 | -1.15 | 0.02091 | -0.007 | -55.006
-11.5 | -1.114 | 0.01961 | -0.007 | -56.807
-11 | -1.075 | 0.01851 | -0.008 | -58.082
-10.5 | -1.034 | 0.01741 | -0.009 | -59.379
-10 | -0.99 | 0.01639 | -0.01 | -60.39
-9.5 | -0.944 | 0.01548 | -0.011 | -60.964
-9 | -0.895 | 0.01473 | -0.011 | -60.769
-8.5 | -0.845 | 0.01392 | -0.012 | -60.699
-8 | -0.793 | 0.01325 | -0.013 | -59.806
-7.5 | -0.739 | 0.01265 | -0.014 | -58.421
-7 | -0.684 | 0.01202 | -0.015 | -56.898
-6.5 | -0.628 | 0.01146 | -0.016 | -54.803
-6 | -0.571 | 0.01098 | -0.016 | -52.022
-5.5 | -0.52 | 0.00646 | -0.018 | -80.593
-5 | -0.459 | 0.00635 | -0.018 | -72.332
-4.5 | -0.397 | 0.00632 | -0.019 | -62.902
-4 | -0.335 | 0.00628 | -0.02 | -53.4
-3.5 | -0.273 | 0.00629 | -0.021 | -43.393
-3 | -0.21 | 0.00624 | -0.022 | -33.718
-2.5 | -0.147 | 0.00627 | -0.023 | -23.508
-2 | -0.085 | 0.00626 | -0.023 | -13.502
-1.5 | -0.021 | 0.00629 | -0.024 | -3.383
-1 | 0.042 | 0.00631 | -0.025 | 6.649
-0.5 | 0.105 | 0.00634 | -0.026 | 16.579
0 | 0.168 | 0.00633 | -0.027 | 26.584
0.5 | 0.232 | 0.00636 | -0.028 | 36.428
1 | 0.295 | 0.00642 | -0.028 | 45.939
1.5 | 0.358 | 0.00649 | -0.029 | 55.168
2 | 0.421 | 0.00659 | -0.03 | 63.948
2.5 | 0.484 | 0.00658 | -0.031 | 73.542
3 | 0.547 | 0.00671 | -0.032 | 81.519
3.5 | 0.61 | 0.00677 | -0.033 | 90.117
4 | 0.673 | 0.00688 | -0.034 | 97.869
4.5 | 0.732 | 0.00703 | -0.034 | 104.143
5 | 0.789 | 0.00662 | -0.035 | 119.072
5.5 | 0.847 | 0.00726 | -0.036 | 116.614
6 | 0.905 | 0.0074 | -0.036 | 122.203
6.5 | 0.961 | 0.00764 | -0.037 | 125.888
7 | 1.017 | 0.00785 | -0.038 | 129.515
7.5 | 1.071 | 0.0081 | -0.039 | 132.223
8 | 1.099 | 0.01646 | -0.038 | 66.744
8.5 | 1.149 | 0.01729 | -0.039 | 66.451
9 | 1.197 | 0.01816 | -0.04 | 65.926
9.5 | 1.244 | 0.01912 | -0.04 | 65.031
10 | 1.288 | 0.02015 | -0.041 | 63.936
10.5 | 1.331 | 0.02127 | -0.042 | 62.576
11 | 1.371 | 0.02242 | -0.042 | 61.168
11.5 | 1.409 | 0.02369 | -0.043 | 59.461
12 | 1.441 | 0.02509 | -0.044 | 57.44
12.5 | 1.471 | 0.02655 | -0.044 | 55.406
13 | 1.497 | 0.02811 | -0.045 | 53.274
13.5 | 1.52 | 0.02979 | -0.045 | 51.036
14 | 1.54 | 0.03152 | -0.046 | 48.853
14.5 | 1.555 | 0.03358 | -0.047 | 46.298
15 | 1.567 | 0.0356 | -0.047 | 44.014
15.5 | 1.575 | 0.03772 | -0.048 | 41.751
16 | 1.579 | 0.03997 | -0.048 | 39.513
16.5 | 1.58 | 0.04263 | -0.049 | 37.058
17 | 1.577 | 0.04512 | -0.049 | 34.957
17.5 | 1.571 | 0.04795 | -0.05 | 32.765
18 | 1.561 | 0.05138 | -0.05 | 30.372
18.5 | 1.547 | 0.05523 | -0.05 | 28.011
19 | 1.531 | 0.05888 | -0.051 | 26.003
19.5 | 1.512 | 0.06298 | -0.051 | 24.012
20 | 1.49 | 0.06705 | -0.052 | 22.227

## 52. Re 2M Mach 0.10 (2)
BIGFOIL.COM POLAR EXPORT
NACA64-220 a=0.5
NACA64-220 a=0.5 |  |  |  | Cl Max: | 1.3809 | at alpha= | 20 | deg
XFOIL ncrit=9 |  |  |  | L/D Max: | 126.272 | at alpha= | 6 | deg
Re: | 2000000 |  |  | Cd Min: | 0.08783 | at alpha= | 20 | deg
Mach: | 0.1 |  |  | Cl=0 at alpha= | -1.3297 | deg
|  |  |  | @ Cl=0.1, Cd= | 0.0060298
|  |  |  | @ Cl=0.4, Cd= | 0.0061692
|  |  |  | @ Cl=0.6, Cd= | 0.0063272
alpha (deg) | Cl | Cd | Cm | Cl/Cd
-20 | -1.2406 | 0.07556 | -0.0431 | -16.4187
-19.5 | -1.2393 | 0.06926 | -0.0456 | -17.8934
-19 | -1.2333 | 0.06373 | -0.0476 | -19.352
-18.5 | -1.2301 | 0.05813 | -0.0493 | -21.1612
-18 | -1.22 | 0.05344 | -0.0505 | -22.8293
-17 | -1.2012 | 0.04517 | -0.0509 | -26.5929
-16.5 | -1.1672 | 0.04146 | -0.0549 | -28.1524
-16 | -1.1529 | 0.03818 | -0.0545 | -30.1964
-15.5 | -1.1438 | 0.03455 | -0.0537 | -33.1056
-15 | -1.1326 | 0.03123 | -0.0528 | -36.2664
-14 | -1.0936 | 0.02626 | -0.0505 | -41.6451
-13.5 | -1.0706 | 0.02414 | -0.0491 | -44.3496
-13 | -1.0466 | 0.02219 | -0.0475 | -47.1654
-12.5 | -1.0193 | 0.02055 | -0.0459 | -49.601
-12 | -0.9987 | 0.01861 | -0.0435 | -53.6647
-11.5 | -0.974 | 0.01705 | -0.0411 | -57.1261
-11 | -0.9462 | 0.01581 | -0.0385 | -59.8482
-10.5 | -0.9158 | 0.0148 | -0.0359 | -61.8784
-10 | -0.8878 | 0.0139 | -0.0325 | -63.8705
-9.5 | -0.8636 | 0.01313 | -0.0278 | -65.773
-9 | -0.8222 | 0.01257 | -0.026 | -65.4097
-8.5 | -0.7774 | 0.012 | -0.0246 | -64.7833
-8 | -0.7298 | 0.01152 | -0.0236 | -63.3507
-7.5 | -0.6814 | 0.01094 | -0.0228 | -62.2852
-7 | -0.6329 | 0.01033 | -0.0221 | -61.2682
-6.5 | -0.5829 | 0.0097 | -0.0216 | -60.0928
-6 | -0.5311 | 0.00914 | -0.0214 | -58.1072
-5 | -0.4302 | 0.0075 | -0.0208 | -57.36
-4.5 | -0.3804 | 0.0065 | -0.0205 | -58.5231
-4 | -0.322 | 0.00623 | -0.0212 | -51.6854
-3.5 | -0.2622 | 0.00613 | -0.022 | -42.7732
-3 | -0.2022 | 0.0061 | -0.023 | -33.1475
-2.5 | -0.1414 | 0.00607 | -0.024 | -23.2949
-2 | -0.0812 | 0.00603 | -0.0249 | -13.466
-1.5 | -0.0206 | 0.00607 | -0.0259 | -3.3937
-1 | 0.0399 | 0.00601 | -0.0269 | 6.6389
-0.5 | 0.1005 | 0.00603 | -0.028 | 16.6667
0 | 0.161 | 0.0061 | -0.029 | 26.3934
0.5 | 0.2215 | 0.00605 | -0.03 | 36.6116
1 | 0.2819 | 0.00607 | -0.031 | 46.4415
1.5 | 0.342 | 0.00615 | -0.0319 | 55.6098
2 | 0.4023 | 0.00617 | -0.0329 | 65.2026
2.5 | 0.4627 | 0.00618 | -0.0339 | 74.8706
3 | 0.5223 | 0.00627 | -0.0348 | 83.3014
3.5 | 0.5821 | 0.0063 | -0.0358 | 92.3968
4 | 0.6413 | 0.00639 | -0.0366 | 100.3599
4.5 | 0.7007 | 0.00645 | -0.0374 | 108.6357
5 | 0.7589 | 0.00658 | -0.0381 | 115.3343
5.5 | 0.817 | 0.00672 | -0.0388 | 121.5774
6 | 0.8738 | 0.00692 | -0.0392 | 126.2717
6.5 | 0.9248 | 0.00745 | -0.0388 | 124.1342
7 | 0.9586 | 0.00883 | -0.0359 | 108.5617
7.5 | 0.9876 | 0.01009 | -0.0321 | 97.8791
8 | 1.0052 | 0.01118 | -0.0263 | 89.9106
8.5 | 1.0112 | 0.01253 | -0.019 | 80.7023
9 | 1.0236 | 0.01414 | -0.0138 | 72.3904
9.5 | 1.0394 | 0.01589 | -0.0097 | 65.4122
10 | 1.0552 | 0.01784 | -0.006 | 59.148
10.5 | 1.0676 | 0.02013 | -0.0024 | 53.0353
11 | 1.0819 | 0.02246 | 0.0007 | 48.1701
11.5 | 1.0979 | 0.02474 | 0.0035 | 44.3775
12 | 1.1158 | 0.02672 | 0.0062 | 41.759
13 | 1.1751 | 0.03186 | 0.0055 | 36.8832
13.5 | 1.1936 | 0.03477 | 0.0067 | 34.3284
14 | 1.2162 | 0.03746 | 0.0075 | 32.4666
14.5 | 1.2373 | 0.04036 | 0.0082 | 30.6566
15 | 1.2538 | 0.04373 | 0.0088 | 28.6714
15.5 | 1.2696 | 0.04732 | 0.0093 | 26.8301
16 | 1.2891 | 0.05062 | 0.0095 | 25.4662
16.5 | 1.3066 | 0.05421 | 0.0095 | 24.1026
17 | 1.3221 | 0.05809 | 0.0094 | 22.7595
17.5 | 1.33 | 0.0629 | 0.009 | 21.1447
18 | 1.3416 | 0.06749 | 0.0084 | 19.8785
18.5 | 1.3548 | 0.07198 | 0.0075 | 18.8219
19 | 1.3664 | 0.0768 | 0.0065 | 17.7917
19.5 | 1.3753 | 0.08204 | 0.0051 | 16.7638
20 | 1.3809 | 0.08783 | 0.0033 | 15.7224

## 53. Re 2M Mach 0.25 (1)
BIGFOIL.COM POLAR EXPORT
NACA64-220 a=0.5
NACA64-220 a=0.5 |  |  |  | Cl Max: | 1.5 | at alpha= | 14 | deg
JavaFoil+Calcfoil stall+Eppler ext transition |  |  |  | L/D Max: | 128.682 | at alpha= | 7.5 | deg
Re: | 2000000 |  |  | Cd Min: | 0.00633 | at alpha= | -2.5 | deg
Mach: | 0.25 |  |  | Cl=0 at alpha= | -1.3308 | deg
|  |  |  | @ Cl=0.1, Cd= | 0.0064075
|  |  |  | @ Cl=0.4, Cd= | 0.0066091
|  |  |  | @ Cl=0.6, Cd= | 0.0069135
alpha (deg) | Cl | Cd | Cm | Cl/Cd
-20 | -0.913 | 0.16861 | 0.003 | -5.413
-19.5 | -0.951 | 0.15692 | 0.002 | -6.058
-19 | -0.987 | 0.14439 | 0.002 | -6.833
-18.5 | -1.022 | 0.13083 | 0.002 | -7.813
-18 | -1.068 | 0.10853 | 0.001 | -9.838
-17.5 | -1.132 | 0.07763 | 0.001 | -14.578
-17 | -1.17 | 0.06257 | 0 | -18.701
-16.5 | -1.196 | 0.05365 | 0 | -22.288
-16 | -1.211 | 0.04822 | -0.001 | -25.126
-15.5 | -1.224 | 0.04256 | -0.002 | -28.752
-15 | -1.229 | 0.03811 | -0.002 | -32.255
-14.5 | -1.229 | 0.03443 | -0.003 | -35.683
-14 | -1.222 | 0.03154 | -0.004 | -38.743
-13.5 | -1.209 | 0.02922 | -0.004 | -41.393
-13 | -1.194 | 0.02655 | -0.005 | -44.954
-12.5 | -1.172 | 0.02465 | -0.006 | -47.54
-12 | -1.146 | 0.02291 | -0.007 | -50.001
-11.5 | -1.115 | 0.02158 | -0.008 | -51.654
-11 | -1.081 | 0.02003 | -0.008 | -53.956
-10.5 | -1.042 | 0.01884 | -0.009 | -55.317
-10 | -1.001 | 0.01768 | -0.01 | -56.625
-9.5 | -0.957 | 0.0166 | -0.011 | -57.651
-9 | -0.91 | 0.01567 | -0.012 | -58.068
-8.5 | -0.86 | 0.01482 | -0.012 | -58.007
-8 | -0.808 | 0.01404 | -0.013 | -57.53
-7.5 | -0.754 | 0.01328 | -0.014 | -56.742
-7 | -0.698 | 0.01262 | -0.015 | -55.332
-6.5 | -0.642 | 0.01197 | -0.016 | -53.586
-6 | -0.584 | 0.01142 | -0.017 | -51.1
-5.5 | -0.534 | 0.00655 | -0.018 | -81.486
-5 | -0.471 | 0.00647 | -0.019 | -72.891
-4.5 | -0.408 | 0.00638 | -0.02 | -63.923
-4 | -0.344 | 0.00639 | -0.021 | -53.935
-3.5 | -0.28 | 0.00636 | -0.021 | -44.069
-3 | -0.216 | 0.00635 | -0.022 | -34.037
-2.5 | -0.151 | 0.00633 | -0.023 | -23.9
-2 | -0.087 | 0.00635 | -0.024 | -13.677
-1.5 | -0.022 | 0.00634 | -0.025 | -3.448
-1 | 0.043 | 0.00639 | -0.026 | 6.747
-0.5 | 0.108 | 0.00641 | -0.027 | 16.86
0 | 0.173 | 0.00645 | -0.028 | 26.819
0.5 | 0.238 | 0.00645 | -0.028 | 36.889
1 | 0.303 | 0.00652 | -0.029 | 46.473
1.5 | 0.368 | 0.00655 | -0.03 | 56.174
2 | 0.433 | 0.00667 | -0.031 | 64.876
2.5 | 0.498 | 0.00674 | -0.032 | 73.838
3 | 0.562 | 0.00682 | -0.033 | 82.425
3.5 | 0.627 | 0.00698 | -0.034 | 89.788
4 | 0.692 | 0.00711 | -0.034 | 97.32
4.5 | 0.746 | 0.0072 | -0.035 | 103.666
5 | 0.807 | 0.00732 | -0.036 | 110.204
5.5 | 0.867 | 0.00747 | -0.037 | 116.017
6 | 0.926 | 0.00767 | -0.037 | 120.676
6.5 | 0.983 | 0.00792 | -0.038 | 124.132
7 | 1.039 | 0.00819 | -0.039 | 126.848
7.5 | 1.093 | 0.0085 | -0.04 | 128.682
8 | 1.122 | 0.01744 | -0.039 | 64.295
8.5 | 1.171 | 0.01838 | -0.04 | 63.75
9 | 1.219 | 0.01938 | -0.041 | 62.923
9.5 | 1.264 | 0.02046 | -0.041 | 61.812
10 | 1.307 | 0.02164 | -0.042 | 60.399
10.5 | 1.347 | 0.02292 | -0.043 | 58.784
11 | 1.384 | 0.02425 | -0.043 | 57.084
11.5 | 1.417 | 0.02575 | -0.044 | 55.036
12 | 1.444 | 0.02739 | -0.045 | 52.722
12.5 | 1.466 | 0.0291 | -0.045 | 50.375
13 | 1.483 | 0.03099 | -0.046 | 47.836
13.5 | 1.494 | 0.03301 | -0.046 | 45.262
14 | 1.5 | 0.03526 | -0.047 | 42.543
14.5 | 1.5 | 0.03767 | -0.048 | 39.821
15 | 1.494 | 0.04025 | -0.048 | 37.127
15.5 | 1.483 | 0.04291 | -0.049 | 34.549
16 | 1.465 | 0.04598 | -0.049 | 31.856
16.5 | 1.44 | 0.04964 | -0.05 | 29.012
17 | 1.409 | 0.05359 | -0.05 | 26.298
17.5 | 1.373 | 0.05788 | -0.05 | 23.73
18 | 1.328 | 0.06499 | -0.05 | 20.43
18.5 | 1.281 | 0.07025 | -0.051 | 18.231
19 | 1.223 | 0.08014 | -0.05 | 15.26

## 54. Re 2M Mach 0.25 (2)
BIGFOIL.COM POLAR EXPORT
NACA64-220 a=0.5
NACA64-220 a=0.5 |  |  |  | Cl Max: | 1.3149 | at alpha= | 19 | deg
XFOIL ncrit=9 |  |  |  | L/D Max: | 126.886 | at alpha= | 6 | deg
Re: | 2000000 |  |  | Cd Min: | 0.1088 | at alpha= | 20 | deg
Mach: | 0.25 |  |  | Cl=0 at alpha= | -1.3331 | deg
|  |  |  | @ Cl=0.1, Cd= | 0.0061576
|  |  |  | @ Cl=0.4, Cd= | 0.0062721
|  |  |  | @ Cl=0.6, Cd= | 0.0064295
alpha (deg) | Cl | Cd | Cm | Cl/Cd
-20 | -1.1092 | 0.10414 | -0.0357 | -10.651
-19.5 | -1.1236 | 0.09419 | -0.0412 | -11.9291
-19 | -1.132 | 0.08546 | -0.0457 | -13.246
-18.5 | -1.1414 | 0.07702 | -0.0496 | -14.8195
-18 | -1.1412 | 0.07018 | -0.0524 | -16.261
-17.5 | -1.1408 | 0.06365 | -0.0546 | -17.923
-17 | -1.1209 | 0.0576 | -0.0595 | -19.4601
-16.5 | -1.1166 | 0.05283 | -0.0595 | -21.1357
-16 | -1.1082 | 0.04819 | -0.0599 | -22.9965
-15.5 | -1.0943 | 0.04416 | -0.06 | -24.7803
-15 | -1.0796 | 0.04035 | -0.0599 | -26.7559
-14.5 | -1.0765 | 0.03582 | -0.0593 | -30.053
-14 | -1.0609 | 0.0325 | -0.0584 | -32.6431
-13.5 | -1.0423 | 0.02962 | -0.0572 | -35.1891
-13 | -1.0221 | 0.02695 | -0.0557 | -37.9258
-12.5 | -0.9989 | 0.02462 | -0.0541 | -40.5727
-11.5 | -0.9527 | 0.02027 | -0.05 | -47.0005
-11 | -0.9297 | 0.01832 | -0.0474 | -50.7478
-10.5 | -0.9006 | 0.01682 | -0.045 | -53.5434
-10 | -0.8702 | 0.01553 | -0.0423 | -56.0335
-9.5 | -0.8429 | 0.01429 | -0.0388 | -58.9853
-9 | -0.8166 | 0.01328 | -0.0346 | -61.491
-8.5 | -0.7846 | 0.01268 | -0.0305 | -61.877
-8 | -0.7419 | 0.01203 | -0.0282 | -61.6708
-7.5 | -0.6943 | 0.01146 | -0.0267 | -60.5846
-7 | -0.6452 | 0.01088 | -0.0255 | -59.3015
-6.5 | -0.5963 | 0.01016 | -0.0243 | -58.6909
-6 | -0.5447 | 0.00955 | -0.0236 | -57.0366
-5.5 | -0.493 | 0.00879 | -0.023 | -56.0865
-5 | -0.442 | 0.0079 | -0.0224 | -55.9494
-4.5 | -0.392 | 0.00678 | -0.0218 | -57.8171
-4 | -0.3333 | 0.00635 | -0.0222 | -52.4882
-3.5 | -0.2717 | 0.00624 | -0.0229 | -43.5417
-3 | -0.2091 | 0.00618 | -0.0239 | -33.835
-2.5 | -0.1464 | 0.00615 | -0.0248 | -23.8049
-2 | -0.0841 | 0.00615 | -0.0258 | -13.6748
-1.5 | -0.0208 | 0.00616 | -0.0269 | -3.3766
-1 | 0.0415 | 0.00612 | -0.0278 | 6.781
-0.5 | 0.1038 | 0.00616 | -0.0288 | 16.8506
0 | 0.167 | 0.00616 | -0.0299 | 27.1104
0.5 | 0.2297 | 0.00617 | -0.0309 | 37.2285
1 | 0.2917 | 0.00621 | -0.0319 | 46.9726
1.5 | 0.3541 | 0.00625 | -0.0329 | 56.656
2.5 | 0.479 | 0.00631 | -0.0349 | 75.9113
3 | 0.5405 | 0.00642 | -0.0357 | 84.19
3.5 | 0.6031 | 0.00643 | -0.0366 | 93.7947
4 | 0.6639 | 0.00656 | -0.0373 | 101.2043
4.5 | 0.7258 | 0.0066 | -0.0381 | 109.9697
5 | 0.7867 | 0.00673 | -0.0388 | 116.8945
5.5 | 0.8466 | 0.00689 | -0.0392 | 122.8737
6 | 0.9047 | 0.00713 | -0.0394 | 126.8864
6.5 | 0.9506 | 0.00799 | -0.0377 | 118.9737
7 | 0.9784 | 0.00946 | -0.0334 | 103.4249
7.5 | 0.9915 | 0.01077 | -0.0264 | 92.0613
8 | 0.9917 | 0.01235 | -0.018 | 80.2996
8.5 | 1.0001 | 0.01425 | -0.0122 | 70.1825
9 | 1.0106 | 0.01643 | -0.0074 | 61.5094
9.5 | 1.0247 | 0.01867 | -0.0034 | 54.8848
10 | 1.036 | 0.02124 | 0.0003 | 48.7759
10.5 | 1.0456 | 0.02407 | 0.0038 | 43.44
11 | 1.0613 | 0.02666 | 0.0065 | 39.8087
11.5 | 1.0798 | 0.02919 | 0.0089 | 36.9921
12 | 1.0938 | 0.03167 | 0.0121 | 34.5374
13 | 1.1554 | 0.03781 | 0.0104 | 30.5581
13.5 | 1.177 | 0.04092 | 0.0113 | 28.7634
14 | 1.1971 | 0.04422 | 0.0121 | 27.0715
14.5 | 1.2132 | 0.048 | 0.0128 | 25.275
15 | 1.2299 | 0.05183 | 0.0132 | 23.7295
15.5 | 1.2489 | 0.0556 | 0.0134 | 22.4622
16 | 1.2645 | 0.05979 | 0.0134 | 21.149
16.5 | 1.2759 | 0.06457 | 0.0132 | 19.76
17 | 1.2814 | 0.07015 | 0.0125 | 18.2666
17.5 | 1.2938 | 0.07516 | 0.0117 | 17.2139
18 | 1.3031 | 0.08071 | 0.0105 | 16.1455
18.5 | 1.3099 | 0.08669 | 0.0089 | 15.1102
19 | 1.3149 | 0.0931 | 0.0069 | 14.1235
19.5 | 1.3131 | 0.10058 | 0.0042 | 13.0553
20 | 1.3077 | 0.1088 | 0.0008 | 12.0193

## 55. Re 2M Mach 0.50 (1)
BIGFOIL.COM POLAR EXPORT
NACA64-220 a=0.5
NACA64-220 a=0.5 |  |  |  | Cl Max: | 1.287 | at alpha= | 9.5 | deg
JavaFoil+Calcfoil stall+Eppler ext transition |  |  |  | L/D Max: | 112.487 | at alpha= | 6.5 | deg
Re: | 2000000 |  |  | Cd Min: | 0.00669 | at alpha= | 1 | deg
Mach: | 0.5 |  |  | Cl=0 at alpha= | -1.3333 | deg
|  |  |  | @ Cl=0.1, Cd= | 0.0067927
|  |  |  | @ Cl=0.4, Cd= | 0.0071159
|  |  |  | @ Cl=0.6, Cd= | 0.0075306
alpha (deg) | Cl | Cd | Cm | Cl/Cd
-20 | -1.066 | 0.18268 | 0.003 | -5.833
-19.5 | -1.036 | 0.17625 | 0.003 | -5.878
-19 | -1.008 | 0.17321 | 0.002 | -5.82
-18.5 | -0.98 | 0.16668 | 0.002 | -5.882
-18 | -0.954 | 0.16571 | 0.001 | -5.755
-17.5 | -0.923 | 0.15775 | 0.001 | -5.85
-17 | -0.894 | 0.14873 | 0 | -6.014
-16.5 | -0.866 | 0.14643 | 0 | -5.917
-16 | -0.838 | 0.13865 | -0.001 | -6.044
-15.5 | -0.809 | 0.13471 | -0.001 | -6.003
-15 | -0.78 | 0.12862 | -0.001 | -6.067
-14.5 | -0.753 | 0.12618 | -0.002 | -5.971
-14 | -0.723 | 0.12175 | -0.002 | -5.938
-13.5 | -0.694 | 0.11647 | -0.003 | -5.962
-13 | -0.666 | 0.11303 | -0.003 | -5.896
-12.5 | -0.638 | 0.10354 | -0.003 | -6.165
-12 | -0.609 | 0.09873 | -0.004 | -6.172
-11.5 | -0.581 | 0.09258 | -0.004 | -6.278
-11 | -0.553 | 0.08762 | -0.005 | -6.312
-10.5 | -0.525 | 0.08171 | -0.005 | -6.42
-10 | -0.912 | 0.02654 | -0.011 | -34.38
-9.5 | -0.939 | 0.02363 | -0.012 | -39.738
-9 | -0.929 | 0.02141 | -0.013 | -43.379
-8.5 | -0.898 | 0.01965 | -0.014 | -45.682
-8 | -0.856 | 0.01818 | -0.015 | -47.06
-7.5 | -0.807 | 0.01694 | -0.016 | -47.628
-7 | -0.754 | 0.01579 | -0.017 | -47.727
-6.5 | -0.696 | 0.0148 | -0.017 | -47.028
-6 | -0.636 | 0.01388 | -0.018 | -45.829
-5.5 | -0.573 | 0.01306 | -0.019 | -43.903
-5 | -0.524 | 0.00707 | -0.021 | -74.101
-4.5 | -0.454 | 0.00693 | -0.022 | -65.541
-4 | -0.384 | 0.00678 | -0.023 | -56.611
-3.5 | -0.313 | 0.00677 | -0.024 | -46.249
-3 | -0.241 | 0.00673 | -0.025 | -35.857
-2.5 | -0.169 | 0.00672 | -0.026 | -25.181
-2 | -0.097 | 0.0067 | -0.027 | -14.489
-1.5 | -0.024 | 0.00671 | -0.028 | -3.648
-1 | 0.048 | 0.00675 | -0.029 | 7.141
-0.5 | 0.121 | 0.00681 | -0.03 | 17.744
0 | 0.193 | 0.0069 | -0.031 | 28.037
0.5 | 0.266 | 0.00692 | -0.032 | 38.439
1 | 0.337 | 0.00669 | -0.033 | 50.309
1.5 | 0.408 | 0.00717 | -0.033 | 56.833
2 | 0.479 | 0.00729 | -0.034 | 65.617
2.5 | 0.549 | 0.00743 | -0.035 | 73.951
3 | 0.62 | 0.00757 | -0.036 | 81.854
3.5 | 0.689 | 0.00776 | -0.037 | 88.9
4 | 0.759 | 0.00794 | -0.038 | 95.666
4.5 | 0.821 | 0.00815 | -0.039 | 100.834
5 | 0.888 | 0.00838 | -0.04 | 105.91
5.5 | 0.952 | 0.00876 | -0.04 | 108.607
6 | 1.014 | 0.00926 | -0.041 | 109.517
6.5 | 1.075 | 0.00955 | -0.042 | 112.487
7 | 1.124 | 0.01217 | -0.042 | 92.328
7.5 | 1.159 | 0.02148 | -0.043 | 53.968
8 | 1.205 | 0.02291 | -0.043 | 52.611
8.5 | 1.244 | 0.0245 | -0.044 | 50.781
9 | 1.273 | 0.02637 | -0.045 | 48.282
9.5 | 1.287 | 0.0286 | -0.045 | 45.013
10 | 1.278 | 0.0313 | -0.046 | 40.844
10.5 | 1.222 | 0.0344 | -0.047 | 35.529
11 | 0.812 | 0.03836 | -0.047 | 21.172
11.5 | 0.73 | 0.08913 | -0.023 | 8.187
12 | 0.758 | 0.09861 | -0.024 | 7.682
12.5 | 0.785 | 0.10279 | -0.024 | 7.638
13 | 0.813 | 0.10774 | -0.025 | 7.546
13.5 | 0.842 | 0.11306 | -0.027 | 7.447
14 | 0.87 | 0.12036 | -0.027 | 7.225
14.5 | 0.899 | 0.12641 | -0.03 | 7.116

## 56. Re 2M Mach 0.50 (2)
BIGFOIL.COM POLAR EXPORT
NACA64-220 a=0.5
NACA64-220 a=0.5 |  |  |  | Cl Max: | 1.1039 | at alpha= | 15 | deg
XFOIL ncrit=9 |  |  |  | L/D Max: | 123.882 | at alpha= | 5.5 | deg
Re: | 2000000 |  |  | Cd Min: | 0.20816 | at alpha= | 20 | deg
Mach: | 0.5 |  |  | Cl=0 at alpha= | -1.3361 | deg
|  |  |  | @ Cl=0.1, Cd= | 0.0066427
|  |  |  | @ Cl=0.4, Cd= | 0.0068265
|  |  |  | @ Cl=0.6, Cd= | 0.0070084
alpha (deg) | Cl | Cd | Cm | Cl/Cd
-17.5 | -0.6108 | 0.17473 | -0.0032 | -3.4957
-17 | -0.6162 | 0.16201 | -0.0109 | -3.8035
-16.5 | -0.6974 | 0.13648 | -0.0277 | -5.1099
-16 | -0.7223 | 0.12247 | -0.0373 | -5.8978
-15.5 | -0.7436 | 0.10949 | -0.046 | -6.7915
-15 | -0.7668 | 0.09685 | -0.0545 | -7.9174
-14 | -0.8111 | 0.07425 | -0.0681 | -10.9239
-13.5 | -0.828 | 0.06491 | -0.0724 | -12.7561
-13 | -0.837 | 0.05711 | -0.0749 | -14.6559
-12.5 | -0.8399 | 0.05049 | -0.076 | -16.635
-12 | -0.835 | 0.04492 | -0.076 | -18.5886
-11.5 | -0.829 | 0.03986 | -0.0752 | -20.7978
-11 | -0.8188 | 0.03536 | -0.074 | -23.1561
-10.5 | -0.8017 | 0.03164 | -0.0721 | -25.3382
-10 | -0.7845 | 0.02814 | -0.0698 | -27.8785
-9 | -0.7412 | 0.02222 | -0.0643 | -33.3573
-8.5 | -0.7181 | 0.01959 | -0.0611 | -36.6565
-8 | -0.688 | 0.01744 | -0.0579 | -39.4495
-7.5 | -0.6575 | 0.0155 | -0.0545 | -42.4194
-7 | -0.6245 | 0.01391 | -0.0507 | -44.8958
-6.5 | -0.5947 | 0.01251 | -0.046 | -47.538
-5.5 | -0.5313 | 0.01051 | -0.0349 | -50.5519
-5 | -0.4823 | 0.00958 | -0.0321 | -50.3445
-4.5 | -0.4339 | 0.00838 | -0.0294 | -51.778
-4 | -0.3844 | 0.00691 | -0.0272 | -55.6295
-3.5 | -0.3142 | 0.0067 | -0.0274 | -46.8955
-3 | -0.2415 | 0.00662 | -0.0281 | -36.4804
-2.5 | -0.1686 | 0.00659 | -0.0289 | -25.5842
-1.5 | -0.0238 | 0.00658 | -0.0308 | -3.617
-1 | 0.0488 | 0.0066 | -0.0318 | 7.3939
-0.5 | 0.1208 | 0.00666 | -0.0328 | 18.1381
0 | 0.1924 | 0.00665 | -0.0338 | 28.9323
0.5 | 0.2645 | 0.00666 | -0.0349 | 39.7147
1 | 0.3363 | 0.00671 | -0.0359 | 50.1192
1.5 | 0.4074 | 0.00684 | -0.0367 | 59.5614
2 | 0.479 | 0.00688 | -0.0376 | 69.6221
2.5 | 0.5509 | 0.00694 | -0.0384 | 79.3804
3 | 0.6227 | 0.00704 | -0.0391 | 88.4517
3.5 | 0.6923 | 0.0072 | -0.0393 | 96.1528
4 | 0.7648 | 0.00726 | -0.0398 | 105.3444
4.5 | 0.8342 | 0.00741 | -0.0397 | 112.5776
5 | 0.9038 | 0.00758 | -0.0394 | 119.2348
5.5 | 0.97 | 0.00783 | -0.0384 | 123.8825
6 | 1.0233 | 0.00843 | -0.0354 | 121.3879
6.5 | 1.0019 | 0.01044 | -0.022 | 95.9674
7 | 0.9792 | 0.01364 | -0.0115 | 71.7889
7.5 | 0.9608 | 0.0175 | -0.0034 | 54.9029
8 | 0.9469 | 0.02164 | 0.003 | 43.7569
8.5 | 0.9422 | 0.02566 | 0.008 | 36.7186
9.5 | 0.9537 | 0.0335 | 0.015 | 28.4687
10 | 0.9594 | 0.03781 | 0.0177 | 25.3742
10.5 | 0.9771 | 0.04162 | 0.0197 | 23.4767
11 | 0.9982 | 0.04536 | 0.0213 | 22.0062
11.5 | 1.0177 | 0.04942 | 0.0228 | 20.5929
12 | 1.0386 | 0.05349 | 0.0241 | 19.4167
12.5 | 1.0543 | 0.05799 | 0.0254 | 18.1807
13 | 1.0792 | 0.06343 | 0.0234 | 17.014
13.5 | 1.0921 | 0.06905 | 0.0234 | 15.8161
14 | 1.1 | 0.07536 | 0.0228 | 14.5966
14.5 | 1.1028 | 0.08252 | 0.0215 | 13.364
15 | 1.1039 | 0.09017 | 0.0196 | 12.2424
15.5 | 1.1019 | 0.09859 | 0.0169 | 11.1766
16 | 1.0961 | 0.10776 | 0.0132 | 10.1717
16.5 | 1.0868 | 0.11781 | 0.0084 | 9.225
17 | 1.075 | 0.12857 | 0.0026 | 8.3612
17.5 | 1.0613 | 0.14 | -0.0042 | 7.5807
18 | 1.045 | 0.15216 | -0.0121 | 6.8678
18.5 | 1.0249 | 0.16537 | -0.021 | 6.1976
19 | 1.0044 | 0.17923 | -0.0306 | 5.604
19.5 | 0.9833 | 0.1938 | -0.0408 | 5.0738
20 | 0.9674 | 0.20816 | -0.0506 | 4.6474

## 57. Re 3M Mach 0.00 (1)
BIGFOIL.COM POLAR EXPORT
NACA64-220 a=0.5
NACA64-220 a=0.5 |  |  |  | Cl Max: | 1.602 | at alpha= | 16.5 | deg
JavaFoil+Calcfoil stall+Eppler ext transition |  |  |  | L/D Max: | 142.256 | at alpha= | 6 | deg
Re: | 3000000 |  |  | Cd Min: | 0.00582 | at alpha= | -3.5 | deg
Mach: | 0 |  |  | Cl=0 at alpha= | -1.3333 | deg
|  |  |  | @ Cl=0.1, Cd= | 0.0058508
|  |  |  | @ Cl=0.4, Cd= | 0.0060629
|  |  |  | @ Cl=0.6, Cd= | 0.0062366
alpha (deg) | Cl | Cd | Cm | Cl/Cd
-20 | -1.344 | 0.06631 | 0.004 | -20.275
-19.5 | -1.353 | 0.06083 | 0.003 | -22.249
-19 | -1.361 | 0.05525 | 0.003 | -24.641
-18.5 | -1.368 | 0.04935 | 0.002 | -27.728
-18 | -1.37 | 0.04551 | 0.002 | -30.098
-17.5 | -1.369 | 0.04161 | 0.001 | -32.899
-17 | -1.365 | 0.0384 | 0 | -35.537
-16.5 | -1.357 | 0.03579 | 0 | -37.914
-16 | -1.347 | 0.03294 | -0.001 | -40.902
-15.5 | -1.335 | 0.03001 | -0.002 | -44.49
-15 | -1.318 | 0.02789 | -0.002 | -47.267
-14.5 | -1.299 | 0.02607 | -0.003 | -49.804
-14 | -1.275 | 0.02437 | -0.004 | -52.337
-13.5 | -1.249 | 0.02308 | -0.004 | -54.12
-13 | -1.22 | 0.02142 | -0.005 | -56.967
-12.5 | -1.189 | 0.01997 | -0.006 | -59.549
-12 | -1.154 | 0.01881 | -0.007 | -61.368
-11.5 | -1.117 | 0.01767 | -0.007 | -63.229
-11 | -1.077 | 0.01671 | -0.008 | -64.497
-10.5 | -1.036 | 0.01574 | -0.009 | -65.797
-10 | -0.991 | 0.01485 | -0.01 | -66.752
-9.5 | -0.945 | 0.01405 | -0.011 | -67.227
-9 | -0.896 | 0.01333 | -0.011 | -67.223
-8.5 | -0.845 | 0.01267 | -0.012 | -66.698
-8 | -0.793 | 0.01209 | -0.013 | -65.574
-7.5 | -0.739 | 0.01152 | -0.014 | -64.151
-7 | -0.684 | 0.01101 | -0.015 | -62.141
-6.5 | -0.628 | 0.01055 | -0.016 | -59.517
-6 | -0.571 | 0.01013 | -0.016 | -56.377
-5.5 | -0.518 | 0.00675 | -0.017 | -76.729
-5 | -0.457 | 0.00597 | -0.018 | -76.538
-4.5 | -0.395 | 0.00595 | -0.019 | -66.45
-4 | -0.334 | 0.00589 | -0.02 | -56.625
-3.5 | -0.272 | 0.00582 | -0.021 | -46.691
-3 | -0.209 | 0.00586 | -0.022 | -35.711
-2.5 | -0.147 | 0.00584 | -0.022 | -25.125
-2 | -0.084 | 0.00585 | -0.023 | -14.38
-1.5 | -0.021 | 0.00585 | -0.024 | -3.62
-1 | 0.042 | 0.00586 | -0.025 | 7.117
-0.5 | 0.105 | 0.00585 | -0.026 | 17.881
0 | 0.168 | 0.00593 | -0.027 | 28.274
0.5 | 0.23 | 0.00595 | -0.028 | 38.743
1 | 0.293 | 0.00597 | -0.028 | 49.108
1.5 | 0.356 | 0.006 | -0.029 | 59.355
2 | 0.419 | 0.00609 | -0.03 | 68.787
2.5 | 0.482 | 0.00611 | -0.031 | 78.885
3 | 0.545 | 0.00621 | -0.032 | 87.652
3.5 | 0.607 | 0.00624 | -0.033 | 97.245
4 | 0.67 | 0.00637 | -0.033 | 105.097
4.5 | 0.728 | 0.00647 | -0.034 | 112.65
5 | 0.789 | 0.00656 | -0.035 | 120.356
5.5 | 0.85 | 0.0068 | -0.036 | 124.993
6 | 0.905 | 0.00636 | -0.036 | 142.256
6.5 | 0.961 | 0.00707 | -0.037 | 135.857
7 | 1.01 | 0.00839 | -0.038 | 120.361
7.5 | 1.059 | 0.00978 | -0.038 | 108.326
8 | 1.102 | 0.01327 | -0.039 | 83.028
8.5 | 1.148 | 0.01584 | -0.039 | 72.48
9 | 1.197 | 0.01666 | -0.04 | 71.806
9.5 | 1.244 | 0.0175 | -0.04 | 71.06
10 | 1.288 | 0.01844 | -0.041 | 69.875
10.5 | 1.331 | 0.01944 | -0.042 | 68.506
11 | 1.372 | 0.02047 | -0.042 | 67.025
11.5 | 1.411 | 0.02161 | -0.043 | 65.259
12 | 1.444 | 0.0228 | -0.044 | 63.343
12.5 | 1.475 | 0.02416 | -0.044 | 61.057
13 | 1.503 | 0.02557 | -0.045 | 58.77
13.5 | 1.527 | 0.02706 | -0.045 | 56.437
14 | 1.548 | 0.02869 | -0.046 | 53.96
14.5 | 1.566 | 0.03034 | -0.047 | 51.603
15 | 1.58 | 0.03223 | -0.047 | 49.021
15.5 | 1.591 | 0.03414 | -0.048 | 46.592
16 | 1.598 | 0.03609 | -0.048 | 44.272
16.5 | 1.602 | 0.03846 | -0.049 | 41.644
17 | 1.602 | 0.04075 | -0.049 | 39.315
17.5 | 1.599 | 0.0435 | -0.05 | 36.754
18 | 1.593 | 0.04614 | -0.05 | 34.521
18.5 | 1.584 | 0.04893 | -0.051 | 32.375
19 | 1.572 | 0.0522 | -0.051 | 30.12
19.5 | 1.558 | 0.0556 | -0.051 | 28.018
20 | 1.541 | 0.05902 | -0.052 | 26.101

## 58. Re 3M Mach 0.00 (2)
BIGFOIL.COM POLAR EXPORT
NACA64-220 a=0.5
NACA64-220 a=0.5 |  |  |  | Cl Max: | 1.4519 | at alpha= | 20 | deg
XFOIL ncrit=9 |  |  |  | L/D Max: | 126.873 | at alpha= | 5 | deg
Re: | 3000000 |  |  | Cd Min: | 0.07645 | at alpha= | 20 | deg
Mach: | 0 |  |  | Cl=0 at alpha= | -1.3295 | deg
|  |  |  | @ Cl=0.1, Cd= | 0.0054398
|  |  |  | @ Cl=0.4, Cd= | 0.005558
|  |  |  | @ Cl=0.6, Cd= | 0.005727
alpha (deg) | Cl | Cd | Cm | Cl/Cd
-20 | -1.3437 | 0.0609 | -0.0466 | -22.064
-19.5 | -1.3356 | 0.05609 | -0.048 | -23.8117
-19 | -1.3224 | 0.05196 | -0.049 | -25.4503
-17.5 | -1.282 | 0.03916 | -0.0534 | -32.7375
-17 | -1.2708 | 0.03598 | -0.0524 | -35.3196
-16.5 | -1.2555 | 0.03298 | -0.0518 | -38.0685
-16 | -1.2377 | 0.03027 | -0.051 | -40.8887
-15.5 | -1.2173 | 0.0279 | -0.05 | -43.6308
-15 | -1.1952 | 0.02571 | -0.0489 | -46.4877
-14.5 | -1.1715 | 0.02371 | -0.0476 | -49.4095
-14 | -1.1472 | 0.02185 | -0.0462 | -52.5034
-13.5 | -1.122 | 0.02012 | -0.0445 | -55.7654
-13 | -1.1006 | 0.01829 | -0.0422 | -60.175
-12.5 | -1.0746 | 0.01685 | -0.04 | -63.7745
-12 | -1.0463 | 0.01565 | -0.0376 | -66.8562
-11.5 | -1.0168 | 0.01461 | -0.0351 | -69.5962
-11 | -0.9868 | 0.01377 | -0.0322 | -71.663
-10.5 | -0.9618 | 0.01297 | -0.0279 | -74.1557
-10 | -0.929 | 0.01239 | -0.0246 | -74.9798
-9.5 | -0.8847 | 0.01189 | -0.0233 | -74.4071
-9 | -0.8377 | 0.01144 | -0.0223 | -73.2255
-8.5 | -0.7894 | 0.01094 | -0.0216 | -72.1572
-8 | -0.7386 | 0.01055 | -0.0212 | -70.0095
-7.5 | -0.6871 | 0.01012 | -0.0209 | -67.8953
-7 | -0.6355 | 0.00965 | -0.0207 | -65.8549
-6.5 | -0.5842 | 0.0091 | -0.0205 | -64.1978
-6 | -0.5307 | 0.00863 | -0.0205 | -61.4948
-5 | -0.4245 | 0.00747 | -0.0207 | -56.8273
-4 | -0.3198 | 0.00586 | -0.0209 | -54.5734
-3.5 | -0.2612 | 0.00561 | -0.0217 | -46.5597
-3 | -0.2016 | 0.00552 | -0.0226 | -36.5217
-2.5 | -0.1412 | 0.00549 | -0.0237 | -25.7195
-2 | -0.0809 | 0.00543 | -0.0247 | -14.8987
-1.5 | -0.0206 | 0.00543 | -0.0257 | -3.7937
-1 | 0.0398 | 0.00542 | -0.0268 | 7.3432
-0.5 | 0.1007 | 0.00544 | -0.0279 | 18.511
0 | 0.1608 | 0.00544 | -0.0289 | 29.5588
0.5 | 0.2211 | 0.00546 | -0.03 | 40.4945
1 | 0.2819 | 0.00547 | -0.0311 | 51.5356
1.5 | 0.3423 | 0.0055 | -0.0322 | 62.2364
2 | 0.402 | 0.00556 | -0.0332 | 72.3022
2.5 | 0.4624 | 0.00557 | -0.0342 | 83.0162
3 | 0.5222 | 0.00563 | -0.0352 | 92.7531
3.5 | 0.5818 | 0.00569 | -0.0362 | 102.2496
4 | 0.6408 | 0.00581 | -0.0371 | 110.2926
4.5 | 0.7004 | 0.00585 | -0.038 | 119.7265
5 | 0.7587 | 0.00598 | -0.0388 | 126.8729
6 | 0.8647 | 0.00695 | -0.0389 | 124.4173
6.5 | 0.9065 | 0.00801 | -0.0373 | 113.171
7 | 0.9449 | 0.00906 | -0.035 | 104.2936
7.5 | 0.9807 | 0.01 | -0.0324 | 98.07
8 | 1.0086 | 0.0109 | -0.0283 | 92.5321
8.5 | 1.0201 | 0.01186 | -0.0215 | 86.0118
9 | 1.0402 | 0.013 | -0.0169 | 80.0154
9.5 | 1.0581 | 0.01448 | -0.0127 | 73.0732
10 | 1.0736 | 0.01629 | -0.0087 | 65.9055
10.5 | 1.0926 | 0.0181 | -0.0055 | 60.3646
11 | 1.1144 | 0.0199 | -0.0029 | 56
12 | 1.1591 | 0.02362 | 0.0017 | 49.0728
12.5 | 1.177 | 0.02573 | 0.0042 | 45.7443
14 | 1.2575 | 0.03285 | 0.0052 | 38.2801
14.5 | 1.2809 | 0.03534 | 0.006 | 36.245
15 | 1.3024 | 0.03808 | 0.0068 | 34.2017
15.5 | 1.3225 | 0.04099 | 0.0074 | 32.264
16 | 1.3373 | 0.04446 | 0.008 | 30.0787
16.5 | 1.3566 | 0.04766 | 0.0083 | 28.4641
17 | 1.3748 | 0.05101 | 0.0084 | 26.9516
17.5 | 1.3929 | 0.05444 | 0.0084 | 25.586
18 | 1.4077 | 0.05831 | 0.0081 | 24.1417
18.5 | 1.4172 | 0.06283 | 0.0077 | 22.5561
19 | 1.4268 | 0.06752 | 0.0071 | 21.1315
19.5 | 1.441 | 0.07173 | 0.0062 | 20.0892
20 | 1.4519 | 0.07645 | 0.0052 | 18.9915

## 59. Re 3M Mach 0.10 (1)
BIGFOIL.COM POLAR EXPORT
NACA64-220 a=0.5
NACA64-220 a=0.5 |  |  |  | Cl Max: | 1.585 | at alpha= | 16 | deg
JavaFoil+Calcfoil stall+Eppler ext transition |  |  |  | L/D Max: | 135.556 | at alpha= | 6.5 | deg
Re: | 3000000 |  |  | Cd Min: | 0.00581 | at alpha= | -2.5 | deg
Mach: | 0.1 |  |  | Cl=0 at alpha= | -1.3333 | deg
|  |  |  | @ Cl=0.1, Cd= | 0.0059176
|  |  |  | @ Cl=0.4, Cd= | 0.0060867
|  |  |  | @ Cl=0.6, Cd= | 0.006311
alpha (deg) | Cl | Cd | Cm | Cl/Cd
-20 | -1.301 | 0.07271 | 0.004 | -17.895
-19.5 | -1.317 | 0.06438 | 0.003 | -20.464
-19 | -1.33 | 0.05808 | 0.003 | -22.892
-18.5 | -1.337 | 0.05335 | 0.002 | -25.059
-18 | -1.344 | 0.04815 | 0.002 | -27.903
-17.5 | -1.347 | 0.0436 | 0.001 | -30.895
-17 | -1.346 | 0.04002 | 0 | -33.629
-16.5 | -1.342 | 0.0369 | 0 | -36.354
-16 | -1.335 | 0.03364 | -0.001 | -39.683
-15.5 | -1.325 | 0.03075 | -0.002 | -43.083
-15 | -1.31 | 0.02854 | -0.002 | -45.918
-14.5 | -1.292 | 0.02665 | -0.003 | -48.501
-14 | -1.27 | 0.02512 | -0.004 | -50.573
-13.5 | -1.246 | 0.02353 | -0.004 | -52.951
-13 | -1.219 | 0.02192 | -0.005 | -55.591
-12.5 | -1.189 | 0.02032 | -0.006 | -58.478
-12 | -1.155 | 0.01911 | -0.007 | -60.423
-11.5 | -1.118 | 0.01794 | -0.007 | -62.343
-11 | -1.079 | 0.01694 | -0.008 | -63.702
-10.5 | -1.038 | 0.01595 | -0.009 | -65.072
-10 | -0.994 | 0.01503 | -0.01 | -66.124
-9.5 | -0.947 | 0.0142 | -0.011 | -66.7
-9 | -0.899 | 0.01354 | -0.011 | -66.411
-8.5 | -0.848 | 0.01283 | -0.012 | -66.112
-8 | -0.796 | 0.0122 | -0.013 | -65.248
-7.5 | -0.742 | 0.01166 | -0.014 | -63.656
-7 | -0.687 | 0.01111 | -0.015 | -61.814
-6.5 | -0.631 | 0.01062 | -0.016 | -59.395
-6 | -0.573 | 0.01019 | -0.016 | -56.267
-5.5 | -0.52 | 0.00683 | -0.018 | -76.203
-5 | -0.459 | 0.00603 | -0.018 | -76.158
-4.5 | -0.397 | 0.00594 | -0.019 | -66.87
-4 | -0.335 | 0.00593 | -0.02 | -56.581
-3.5 | -0.273 | 0.00588 | -0.021 | -46.428
-3 | -0.21 | 0.00587 | -0.022 | -35.833
-2.5 | -0.147 | 0.00581 | -0.023 | -25.341
-2 | -0.085 | 0.00587 | -0.023 | -14.386
-1.5 | -0.021 | 0.00588 | -0.024 | -3.623
-1 | 0.042 | 0.00589 | -0.025 | 7.122
-0.5 | 0.105 | 0.00592 | -0.026 | 17.763
0 | 0.168 | 0.00591 | -0.027 | 28.491
0.5 | 0.232 | 0.00593 | -0.028 | 39.065
1 | 0.295 | 0.00599 | -0.028 | 49.237
1.5 | 0.358 | 0.00602 | -0.029 | 59.504
2 | 0.421 | 0.00612 | -0.03 | 68.837
2.5 | 0.484 | 0.0061 | -0.031 | 79.364
3 | 0.547 | 0.00621 | -0.032 | 88.066
3.5 | 0.61 | 0.00633 | -0.033 | 96.394
4 | 0.673 | 0.00636 | -0.034 | 105.786
4.5 | 0.732 | 0.00649 | -0.034 | 112.798
5 | 0.793 | 0.00662 | -0.035 | 119.828
5.5 | 0.854 | 0.0068 | -0.036 | 125.652
6 | 0.908 | 0.00693 | -0.037 | 131.018
6.5 | 0.965 | 0.00712 | -0.037 | 135.556
7 | 1.014 | 0.0085 | -0.038 | 119.211
7.5 | 1.063 | 0.00991 | -0.038 | 107.22
8 | 1.102 | 0.01533 | -0.039 | 71.886
8.5 | 1.152 | 0.01603 | -0.039 | 71.861
9 | 1.201 | 0.01683 | -0.04 | 71.338
9.5 | 1.247 | 0.01774 | -0.041 | 70.307
10 | 1.292 | 0.01869 | -0.041 | 69.153
10.5 | 1.335 | 0.01968 | -0.042 | 67.811
11 | 1.375 | 0.02074 | -0.043 | 66.301
11.5 | 1.413 | 0.02194 | -0.043 | 64.405
12 | 1.446 | 0.02324 | -0.044 | 62.225
12.5 | 1.476 | 0.02455 | -0.044 | 60.098
13 | 1.502 | 0.02599 | -0.045 | 57.793
13.5 | 1.525 | 0.02753 | -0.046 | 55.401
14 | 1.544 | 0.02912 | -0.046 | 53.046
14.5 | 1.56 | 0.03104 | -0.047 | 50.262
15 | 1.572 | 0.03287 | -0.047 | 47.821
15.5 | 1.58 | 0.03486 | -0.048 | 45.326
16 | 1.585 | 0.0369 | -0.048 | 42.941
16.5 | 1.585 | 0.03934 | -0.049 | 40.299
17 | 1.583 | 0.04163 | -0.049 | 38.018
17.5 | 1.576 | 0.04432 | -0.05 | 35.57
18 | 1.566 | 0.04746 | -0.05 | 33.01
18.5 | 1.553 | 0.05065 | -0.051 | 30.669
19 | 1.538 | 0.05386 | -0.051 | 28.555
19.5 | 1.519 | 0.05747 | -0.052 | 26.435
20 | 1.498 | 0.06119 | -0.052 | 24.474

## 60. Re 3M Mach 0.10 (2)
BIGFOIL.COM POLAR EXPORT
NACA64-220 a=0.5
NACA64-220 a=0.5 |  |  |  | Cl Max: | 1.4429 | at alpha= | 20 | deg
XFOIL ncrit=9 |  |  |  | L/D Max: | 131.587 | at alpha= | 5.5 | deg
Re: | 3000000 |  |  | Cd Min: | 0.07958 | at alpha= | 20 | deg
Mach: | 0.1 |  |  | Cl=0 at alpha= | -1.3298 | deg
|  |  |  | @ Cl=0.1, Cd= | 0.0054494
|  |  |  | @ Cl=0.4, Cd= | 0.0055755
|  |  |  | @ Cl=0.6, Cd= | 0.0057414
alpha (deg) | Cl | Cd | Cm | Cl/Cd
-20 | -1.3289 | 0.06448 | -0.0471 | -20.6095
-19.5 | -1.3229 | 0.05925 | -0.0487 | -22.3274
-19 | -1.3114 | 0.05477 | -0.05 | -23.9438
-18.5 | -1.303 | 0.05012 | -0.0509 | -25.9976
-17.5 | -1.2714 | 0.04142 | -0.0548 | -30.6953
-17 | -1.2631 | 0.03781 | -0.054 | -33.4065
-16.5 | -1.2493 | 0.03457 | -0.0534 | -36.1383
-16 | -1.2318 | 0.03171 | -0.0527 | -38.8458
-15.5 | -1.2121 | 0.02915 | -0.0517 | -41.5815
-15 | -1.1909 | 0.0268 | -0.0506 | -44.4366
-14.5 | -1.1682 | 0.02465 | -0.0494 | -47.3915
-14 | -1.144 | 0.02268 | -0.0479 | -50.4409
-13 | -1.0966 | 0.019 | -0.0441 | -57.7158
-12.5 | -1.0719 | 0.0174 | -0.0419 | -61.6034
-12 | -1.044 | 0.01609 | -0.0395 | -64.885
-11.5 | -1.0145 | 0.01497 | -0.037 | -67.7689
-11 | -0.9843 | 0.01404 | -0.0342 | -70.1068
-10.5 | -0.9565 | 0.0132 | -0.0306 | -72.4621
-10 | -0.9303 | 0.01254 | -0.0261 | -74.1866
-9.5 | -0.8874 | 0.01201 | -0.0244 | -73.8884
-9 | -0.8402 | 0.01157 | -0.0233 | -72.6188
-8.5 | -0.7928 | 0.01103 | -0.0224 | -71.8767
-7.5 | -0.6903 | 0.01019 | -0.0215 | -67.7429
-7 | -0.6387 | 0.00972 | -0.0212 | -65.7099
-6.5 | -0.5871 | 0.00916 | -0.0209 | -64.0939
-6 | -0.5337 | 0.00867 | -0.0209 | -61.5571
-5.5 | -0.4799 | 0.00818 | -0.0209 | -58.6675
-5 | -0.4267 | 0.00752 | -0.021 | -56.742
-4.5 | -0.3737 | 0.0068 | -0.0211 | -54.9559
-4 | -0.3217 | 0.00589 | -0.0211 | -54.618
-3.5 | -0.2629 | 0.00563 | -0.0219 | -46.6963
-3 | -0.2029 | 0.00554 | -0.0228 | -36.6245
-2.5 | -0.1421 | 0.0055 | -0.0238 | -25.8364
-2 | -0.0814 | 0.00544 | -0.0249 | -14.9632
-1.5 | -0.0207 | 0.00545 | -0.0259 | -3.7982
-1 | 0.0401 | 0.00542 | -0.027 | 7.3985
-0.5 | 0.1013 | 0.00545 | -0.0281 | 18.5872
0 | 0.1619 | 0.00546 | -0.0291 | 29.652
0.5 | 0.2227 | 0.00547 | -0.0302 | 40.713
1 | 0.2837 | 0.00548 | -0.0313 | 51.7701
1.5 | 0.3445 | 0.00552 | -0.0323 | 62.4094
2 | 0.4045 | 0.00558 | -0.0333 | 72.491
2.5 | 0.4655 | 0.00559 | -0.0344 | 83.2737
3 | 0.5257 | 0.00566 | -0.0354 | 92.8799
3.5 | 0.5857 | 0.00571 | -0.0364 | 102.5744
4 | 0.645 | 0.00584 | -0.0372 | 110.4452
4.5 | 0.7051 | 0.00587 | -0.0382 | 120.1193
5 | 0.7639 | 0.006 | -0.039 | 127.3167
5.5 | 0.8211 | 0.00624 | -0.0395 | 131.5865
6 | 0.8698 | 0.00701 | -0.0389 | 124.0799
6.5 | 0.9114 | 0.00809 | -0.0371 | 112.6576
7 | 0.9489 | 0.00916 | -0.0347 | 103.5917
7.5 | 0.9831 | 0.01012 | -0.0316 | 97.1443
8 | 1.0056 | 0.01099 | -0.0264 | 91.5014
8.5 | 1.0175 | 0.0121 | -0.0199 | 84.0909
9 | 1.0377 | 0.01334 | -0.0155 | 77.7886
9.5 | 1.0557 | 0.0149 | -0.0114 | 70.8523
10 | 1.0704 | 0.01682 | -0.0074 | 63.6385
10.5 | 1.0896 | 0.0187 | -0.0043 | 58.2674
11 | 1.112 | 0.02052 | -0.0017 | 54.191
11.5 | 1.133 | 0.02252 | 0.0007 | 50.3108
12 | 1.1554 | 0.02445 | 0.0029 | 47.2556
12.5 | 1.1737 | 0.02662 | 0.0054 | 44.0909
13.5 | 1.2351 | 0.03118 | 0.0051 | 39.6119
14 | 1.2557 | 0.03389 | 0.0062 | 37.0522
14.5 | 1.2787 | 0.0365 | 0.0071 | 35.0329
15 | 1.2989 | 0.03944 | 0.0078 | 32.9336
15.5 | 1.3172 | 0.04261 | 0.0085 | 30.9129
16 | 1.3337 | 0.04603 | 0.009 | 28.9746
16.5 | 1.3541 | 0.04918 | 0.0093 | 27.5336
17 | 1.3716 | 0.0527 | 0.0094 | 26.0266
17.5 | 1.3872 | 0.05653 | 0.0093 | 24.5392
18 | 1.4008 | 0.06061 | 0.009 | 23.1117
18.5 | 1.4085 | 0.06546 | 0.0085 | 21.517
19 | 1.4232 | 0.06967 | 0.0078 | 20.4277
19.5 | 1.4348 | 0.07434 | 0.0069 | 19.3005
20 | 1.4429 | 0.07958 | 0.0056 | 18.1314

## 61. Re 3M Mach 0.25 (1)
BIGFOIL.COM POLAR EXPORT
NACA64-220 a=0.5
NACA64-220 a=0.5 |  |  |  | Cl Max: | 1.505 | at alpha= | 14 | deg
JavaFoil+Calcfoil stall+Eppler ext transition |  |  |  | L/D Max: | 133.908 | at alpha= | 6.5 | deg
Re: | 3000000 |  |  | Cd Min: | 0.00588 | at alpha= | -2.5 | deg
Mach: | 0.25 |  |  | Cl=0 at alpha= | -1.3308 | deg
|  |  |  | @ Cl=0.1, Cd= | 0.0059788
|  |  |  | @ Cl=0.4, Cd= | 0.0061541
|  |  |  | @ Cl=0.6, Cd= | 0.006396
alpha (deg) | Cl | Cd | Cm | Cl/Cd
-20 | -0.92 | 0.15644 | 0.003 | -5.879
-19.5 | -0.961 | 0.14222 | 0.003 | -6.758
-19 | -1.005 | 0.12501 | 0.002 | -8.037
-18.5 | -1.056 | 0.10181 | 0.002 | -10.375
-18 | -1.111 | 0.07874 | 0.002 | -14.114
-17.5 | -1.156 | 0.06202 | 0.001 | -18.641
-17 | -1.186 | 0.05309 | 0 | -22.344
-16.5 | -1.209 | 0.04648 | 0 | -26.004
-16 | -1.223 | 0.04212 | -0.001 | -29.033
-15.5 | -1.232 | 0.03821 | -0.002 | -32.246
-15 | -1.237 | 0.03433 | -0.002 | -36.028
-14.5 | -1.235 | 0.03116 | -0.003 | -39.654
-14 | -1.228 | 0.02865 | -0.004 | -42.874
-13.5 | -1.215 | 0.02658 | -0.005 | -45.728
-13 | -1.199 | 0.02423 | -0.005 | -49.488
-12.5 | -1.177 | 0.02251 | -0.006 | -52.265
-12 | -1.15 | 0.02095 | -0.007 | -54.908
-11.5 | -1.119 | 0.01977 | -0.008 | -56.592
-11 | -1.085 | 0.01835 | -0.008 | -59.13
-10.5 | -1.046 | 0.01727 | -0.009 | -60.6
-10 | -1.005 | 0.01622 | -0.01 | -61.969
-9.5 | -0.961 | 0.01524 | -0.011 | -63.047
-9 | -0.913 | 0.0144 | -0.012 | -63.432
-8.5 | -0.863 | 0.01362 | -0.013 | -63.353
-8 | -0.811 | 0.01292 | -0.013 | -62.752
-7.5 | -0.757 | 0.01224 | -0.014 | -61.813
-7 | -0.701 | 0.01165 | -0.015 | -60.15
-6.5 | -0.644 | 0.01109 | -0.016 | -58.094
-6 | -0.586 | 0.01062 | -0.017 | -55.148
-5.5 | -0.534 | 0.0072 | -0.018 | -74.166
-5 | -0.471 | 0.00609 | -0.019 | -77.391
-4.5 | -0.408 | 0.00605 | -0.02 | -67.494
-4 | -0.344 | 0.00598 | -0.021 | -57.582
-3.5 | -0.28 | 0.00595 | -0.021 | -47.141
-3 | -0.216 | 0.00593 | -0.022 | -36.416
-2.5 | -0.151 | 0.00588 | -0.023 | -25.759
-2 | -0.087 | 0.00596 | -0.024 | -14.58
-1.5 | -0.022 | 0.00595 | -0.025 | -3.675
-1 | 0.043 | 0.00597 | -0.026 | 7.222
-0.5 | 0.108 | 0.00598 | -0.027 | 18.075
0 | 0.173 | 0.00602 | -0.028 | 28.758
0.5 | 0.238 | 0.00606 | -0.028 | 39.261
1 | 0.303 | 0.00607 | -0.029 | 49.873
1.5 | 0.368 | 0.0061 | -0.03 | 60.269
2 | 0.433 | 0.00621 | -0.031 | 69.639
2.5 | 0.498 | 0.00622 | -0.032 | 79.99
3 | 0.562 | 0.00632 | -0.033 | 88.977
3.5 | 0.627 | 0.00645 | -0.034 | 97.187
4 | 0.692 | 0.00649 | -0.034 | 106.557
4.5 | 0.752 | 0.00663 | -0.035 | 113.346
5 | 0.81 | 0.00629 | -0.036 | 128.942
5.5 | 0.87 | 0.00697 | -0.037 | 124.726
6 | 0.929 | 0.00714 | -0.037 | 130.098
6.5 | 0.986 | 0.00737 | -0.038 | 133.908
7 | 1.035 | 0.00927 | -0.039 | 111.572
7.5 | 1.083 | 0.01137 | -0.039 | 95.182
8 | 1.125 | 0.01625 | -0.039 | 69.215
8.5 | 1.175 | 0.01705 | -0.04 | 68.898
9 | 1.223 | 0.01797 | -0.041 | 68.051
9.5 | 1.268 | 0.01898 | -0.042 | 66.834
10 | 1.311 | 0.02006 | -0.042 | 65.374
10.5 | 1.351 | 0.02123 | -0.043 | 63.651
11 | 1.388 | 0.02245 | -0.044 | 61.835
11.5 | 1.421 | 0.02383 | -0.044 | 59.643
12 | 1.448 | 0.02539 | -0.045 | 57.032
12.5 | 1.47 | 0.02693 | -0.045 | 54.581
13 | 1.487 | 0.02865 | -0.046 | 51.905
13.5 | 1.499 | 0.03054 | -0.047 | 49.077
14 | 1.505 | 0.0326 | -0.047 | 46.157
14.5 | 1.505 | 0.03474 | -0.048 | 43.323
15 | 1.499 | 0.03718 | -0.048 | 40.332
15.5 | 1.488 | 0.03962 | -0.049 | 37.552
16 | 1.47 | 0.04233 | -0.049 | 34.729
16.5 | 1.446 | 0.04564 | -0.05 | 31.67
17 | 1.415 | 0.04914 | -0.05 | 28.801
17.5 | 1.38 | 0.05279 | -0.051 | 26.139
18 | 1.335 | 0.05907 | -0.051 | 22.601
18.5 | 1.289 | 0.06364 | -0.051 | 20.252
19 | 1.234 | 0.07091 | -0.051 | 17.407

## 62. Re 3M Mach 0.25 (2)
BIGFOIL.COM POLAR EXPORT
NACA64-220 a=0.5
NACA64-220 a=0.5 |  |  |  | Cl Max: | 1.3917 | at alpha= | 20 | deg
XFOIL ncrit=9 |  |  |  | L/D Max: | 132.746 | at alpha= | 5.5 | deg
Re: | 3000000 |  |  | Cd Min: | 0.09713 | at alpha= | 20 | deg
Mach: | 0.25 |  |  | Cl=0 at alpha= | -1.3323 | deg
|  |  |  | @ Cl=0.1, Cd= | 0.0055269
|  |  |  | @ Cl=0.4, Cd= | 0.0056607
|  |  |  | @ Cl=0.6, Cd= | 0.0058077
alpha (deg) | Cl | Cd | Cm | Cl/Cd
-20 | -1.2136 | 0.08939 | -0.0444 | -13.5765
-19.5 | -1.2238 | 0.08079 | -0.0486 | -15.1479
-19 | -1.227 | 0.07344 | -0.0517 | -16.7075
-18 | -1.2329 | 0.06071 | -0.0549 | -20.308
-17.5 | -1.212 | 0.05486 | -0.0596 | -22.0926
-17 | -1.1995 | 0.05055 | -0.06 | -23.729
-16.5 | -1.2006 | 0.04507 | -0.0605 | -26.6386
-16 | -1.1922 | 0.04069 | -0.0604 | -29.2996
-15.5 | -1.1792 | 0.03688 | -0.06 | -31.974
-15 | -1.1616 | 0.03362 | -0.0592 | -34.5509
-14.5 | -1.1415 | 0.0307 | -0.0582 | -37.1824
-14 | -1.1207 | 0.02801 | -0.0569 | -40.0107
-13.5 | -1.0973 | 0.02563 | -0.0554 | -42.8131
-13 | -1.0733 | 0.02338 | -0.0537 | -45.9068
-12.5 | -1.0524 | 0.02107 | -0.0515 | -49.9478
-12 | -1.0288 | 0.01907 | -0.0491 | -53.9486
-11.5 | -1.0011 | 0.01741 | -0.0467 | -57.5014
-11 | -0.9715 | 0.01598 | -0.0441 | -60.7947
-10.5 | -0.9398 | 0.0148 | -0.0414 | -63.5
-10 | -0.9112 | 0.01366 | -0.0379 | -66.7057
-9.5 | -0.885 | 0.01272 | -0.0334 | -69.5755
-9 | -0.8526 | 0.01215 | -0.0293 | -70.1728
-8.5 | -0.8068 | 0.01162 | -0.0274 | -69.432
-8 | -0.7587 | 0.01107 | -0.0259 | -68.5366
-7.5 | -0.707 | 0.0106 | -0.0249 | -66.6981
-7 | -0.6544 | 0.01014 | -0.0242 | -64.5365
-6.5 | -0.6016 | 0.00958 | -0.0235 | -62.7975
-6 | -0.5485 | 0.00901 | -0.023 | -60.8768
-5.5 | -0.4934 | 0.00847 | -0.0228 | -58.2527
-4.5 | -0.385 | 0.00709 | -0.0224 | -54.3018
-4 | -0.3319 | 0.00609 | -0.0222 | -54.4992
-3.5 | -0.2725 | 0.0057 | -0.0227 | -47.807
-3 | -0.21 | 0.00562 | -0.0237 | -37.3665
-2.5 | -0.1471 | 0.00555 | -0.0247 | -26.5045
-2 | -0.0842 | 0.00553 | -0.0257 | -15.226
-1.5 | -0.0211 | 0.00554 | -0.0268 | -3.8087
-1 | 0.0418 | 0.00549 | -0.0279 | 7.6138
-0.5 | 0.1049 | 0.00553 | -0.029 | 18.9693
0 | 0.168 | 0.00557 | -0.0301 | 30.1616
0.5 | 0.231 | 0.00554 | -0.0312 | 41.6968
1 | 0.2939 | 0.00557 | -0.0323 | 52.7648
1.5 | 0.3567 | 0.00564 | -0.0333 | 63.2447
2 | 0.4195 | 0.00567 | -0.0344 | 73.9859
2.5 | 0.4824 | 0.00568 | -0.0354 | 84.9296
3 | 0.5445 | 0.00579 | -0.0363 | 94.0415
3.5 | 0.6073 | 0.00581 | -0.0373 | 104.5267
4 | 0.6688 | 0.00594 | -0.0381 | 112.5926
4.5 | 0.7312 | 0.00599 | -0.039 | 122.0701
5 | 0.7923 | 0.00614 | -0.0397 | 129.0391
5.5 | 0.8509 | 0.00641 | -0.04 | 132.7457
6 | 0.8973 | 0.00738 | -0.0385 | 121.5854
6.5 | 0.936 | 0.00855 | -0.0358 | 109.4737
7 | 0.967 | 0.00972 | -0.0319 | 99.4856
7.5 | 0.9832 | 0.01073 | -0.0252 | 91.6309
8 | 0.9926 | 0.01207 | -0.0182 | 82.237
8.5 | 1.0074 | 0.01369 | -0.013 | 73.5866
9 | 1.0243 | 0.01551 | -0.0086 | 66.0413
9.5 | 1.0395 | 0.01763 | -0.0046 | 58.962
10 | 1.0533 | 0.02001 | -0.0009 | 52.6387
10.5 | 1.0716 | 0.02229 | 0.0021 | 48.0754
11 | 1.0936 | 0.02447 | 0.0045 | 44.6915
11.5 | 1.1169 | 0.02667 | 0.0067 | 41.8785
12 | 1.1368 | 0.02919 | 0.0089 | 38.9448
12.5 | 1.159 | 0.03156 | 0.0109 | 36.7237
14 | 1.2398 | 0.04033 | 0.0114 | 30.7414
14.5 | 1.26 | 0.04358 | 0.0122 | 28.9123
15 | 1.2779 | 0.04714 | 0.013 | 27.1086
15.5 | 1.2958 | 0.05081 | 0.0135 | 25.5029
16 | 1.3148 | 0.05453 | 0.0138 | 24.1115
16.5 | 1.3305 | 0.05868 | 0.0139 | 22.6738
17 | 1.3449 | 0.06306 | 0.0137 | 21.3273
17.5 | 1.3539 | 0.06816 | 0.0133 | 19.8636
18 | 1.3654 | 0.07313 | 0.0126 | 18.6709
18.5 | 1.3758 | 0.07841 | 0.0115 | 17.5462
19 | 1.384 | 0.08412 | 0.0101 | 16.4527
19.5 | 1.389 | 0.09037 | 0.0083 | 15.3701
20 | 1.3917 | 0.09713 | 0.006 | 14.3282

## 63. Re 3M Mach 0.50 (1)
BIGFOIL.COM POLAR EXPORT
NACA64-220 a=0.5
NACA64-220 a=0.5 |  |  |  | Cl Max: | 1.291 | at alpha= | 9.5 | deg
JavaFoil+Calcfoil stall+Eppler ext transition |  |  |  | L/D Max: | 119.479 | at alpha= | 6 | deg
Re: | 3000000 |  |  | Cd Min: | 0.00617 | at alpha= | -2.5 | deg
Mach: | 0.5 |  |  | Cl=0 at alpha= | -1.3333 | deg
|  |  |  | @ Cl=0.1, Cd= | 0.0063042
|  |  |  | @ Cl=0.4, Cd= | 0.0066178
|  |  |  | @ Cl=0.6, Cd= | 0.0069297
alpha (deg) | Cl | Cd | Cm | Cl/Cd
-20 | -1.068 | 0.17014 | 0.003 | -6.278
-19.5 | -1.037 | 0.16566 | 0.003 | -6.261
-19 | -1.009 | 0.16169 | 0.002 | -6.239
-18.5 | -0.981 | 0.15603 | 0.002 | -6.287
-18 | -0.955 | 0.15495 | 0.001 | -6.164
-17.5 | -0.924 | 0.14826 | 0.001 | -6.231
-17 | -0.895 | 0.14242 | 0 | -6.285
-16.5 | -0.867 | 0.13689 | 0 | -6.332
-16 | -0.84 | 0.1309 | -0.001 | -6.418
-15.5 | -0.809 | 0.12639 | -0.001 | -6.403
-15 | -0.781 | 0.12112 | -0.001 | -6.446
-14.5 | -0.754 | 0.12009 | -0.002 | -6.278
-14 | -0.724 | 0.11348 | -0.002 | -6.376
-13.5 | -0.695 | 0.10912 | -0.003 | -6.368
-13 | -0.667 | 0.10571 | -0.003 | -6.308
-12.5 | -0.639 | 0.09868 | -0.004 | -6.474
-12 | -0.61 | 0.09419 | -0.004 | -6.477
-11.5 | -0.582 | 0.08256 | -0.004 | -7.053
-11 | -0.556 | 0.0735 | -0.005 | -7.569
-10.5 | -0.525 | 0.07802 | -0.005 | -6.731
-10 | -0.917 | 0.0243 | -0.011 | -37.718
-9.5 | -0.943 | 0.02173 | -0.012 | -43.377
-9 | -0.932 | 0.01972 | -0.013 | -47.285
-8.5 | -0.901 | 0.0181 | -0.014 | -49.762
-8 | -0.859 | 0.01676 | -0.015 | -51.221
-7.5 | -0.81 | 0.01564 | -0.016 | -51.794
-7 | -0.756 | 0.01459 | -0.017 | -51.831
-6.5 | -0.699 | 0.01369 | -0.018 | -51.03
-6 | -0.638 | 0.01284 | -0.019 | -49.706
-5.5 | -0.576 | 0.0121 | -0.02 | -47.581
-5 | -0.52 | 0.00705 | -0.021 | -73.764
-4.5 | -0.455 | 0.00649 | -0.022 | -70.021
-4 | -0.384 | 0.00638 | -0.023 | -60.181
-3.5 | -0.313 | 0.00631 | -0.024 | -49.599
-3 | -0.241 | 0.00627 | -0.025 | -38.467
-2.5 | -0.169 | 0.00617 | -0.026 | -27.409
-2 | -0.097 | 0.0062 | -0.027 | -15.656
-1.5 | -0.024 | 0.00624 | -0.028 | -3.92
-1 | 0.048 | 0.00629 | -0.029 | 7.663
-0.5 | 0.121 | 0.00631 | -0.03 | 19.156
0 | 0.193 | 0.00639 | -0.031 | 30.265
0.5 | 0.266 | 0.00645 | -0.032 | 41.269
1 | 0.339 | 0.00655 | -0.033 | 51.678
1.5 | 0.411 | 0.00663 | -0.034 | 62.047
2 | 0.48 | 0.00635 | -0.034 | 75.617
2.5 | 0.551 | 0.00684 | -0.035 | 80.559
3 | 0.622 | 0.00697 | -0.036 | 89.202
3.5 | 0.692 | 0.00713 | -0.037 | 97.097
4 | 0.762 | 0.00726 | -0.038 | 104.94
4.5 | 0.824 | 0.00751 | -0.039 | 109.726
5 | 0.89 | 0.00778 | -0.04 | 114.47
5.5 | 0.955 | 0.00809 | -0.04 | 118.029
6 | 1.017 | 0.00852 | -0.041 | 119.479
6.5 | 1.069 | 0.0111 | -0.042 | 96.377
7 | 1.118 | 0.01443 | -0.042 | 77.483
7.5 | 1.162 | 0.01996 | -0.043 | 58.217
8 | 1.208 | 0.02137 | -0.043 | 56.556
8.5 | 1.247 | 0.02281 | -0.044 | 54.68
9 | 1.277 | 0.02452 | -0.045 | 52.061
9.5 | 1.291 | 0.02667 | -0.046 | 48.392
10 | 1.282 | 0.02902 | -0.046 | 44.171
10.5 | 1.226 | 0.03194 | -0.047 | 38.381
11 | 0.815 | 0.03569 | -0.048 | 22.831
11.5 | 0.731 | 0.08572 | -0.025 | 8.532
12 | 0.758 | 0.09309 | -0.024 | 8.141
12.5 | 0.785 | 0.09767 | -0.024 | 8.041
13 | 0.815 | 0.10554 | -0.026 | 7.718
13.5 | 0.842 | 0.10875 | -0.027 | 7.746
14 | 0.87 | 0.11304 | -0.028 | 7.698
14.5 | 0.903 | 0.11947 | -0.032 | 7.561

## 64. Re 3M Mach 0.50 (2)
BIGFOIL.COM POLAR EXPORT
NACA64-220 a=0.5
NACA64-220 a=0.5 |  |  |  | Cl Max: | 1.1564 | at alpha= | 15.5 | deg
XFOIL ncrit=9 |  |  |  | L/D Max: | 135.712 | at alpha= | 5.5 | deg
Re: | 3000000 |  |  | Cd Min: | 0.19821 | at alpha= | 20 | deg
Mach: | 0.5 |  |  | Cl=0 at alpha= | -1.337 | deg
|  |  |  | @ Cl=0.1, Cd= | 0.0058961
|  |  |  | @ Cl=0.4, Cd= | 0.0060447
|  |  |  | @ Cl=0.6, Cd= | 0.0062592
alpha (deg) | Cl | Cd | Cm | Cl/Cd
-17.5 | -0.7096 | 0.15543 | -0.0154 | -4.5654
-16.5 | -0.75 | 0.1283 | -0.034 | -5.8457
-16 | -0.7747 | 0.11482 | -0.0433 | -6.7471
-15.5 | -0.8014 | 0.10164 | -0.0523 | -7.8847
-15 | -0.8273 | 0.08926 | -0.0604 | -9.2684
-14.5 | -0.853 | 0.07783 | -0.0673 | -10.9598
-14 | -0.8743 | 0.06777 | -0.0725 | -12.901
-13 | -0.8983 | 0.05189 | -0.0774 | -17.3116
-12.5 | -0.8999 | 0.04569 | -0.0778 | -19.6958
-12 | -0.8949 | 0.0404 | -0.0772 | -22.151
-11 | -0.8734 | 0.03161 | -0.074 | -27.6305
-10 | -0.8355 | 0.02494 | -0.0688 | -33.5004
-9.5 | -0.8136 | 0.02204 | -0.0658 | -36.9147
-9 | -0.7889 | 0.01943 | -0.0625 | -40.6022
-8.5 | -0.7587 | 0.01727 | -0.0591 | -43.9317
-8 | -0.7245 | 0.01544 | -0.0558 | -46.9236
-7.5 | -0.6916 | 0.01375 | -0.0519 | -50.2982
-7 | -0.6566 | 0.01245 | -0.0478 | -52.739
-6.5 | -0.6287 | 0.01141 | -0.0417 | -55.1008
-6 | -0.5863 | 0.01075 | -0.0372 | -54.5395
-5.5 | -0.5385 | 0.00991 | -0.0339 | -54.3391
-5 | -0.4841 | 0.00913 | -0.0317 | -53.023
-4.5 | -0.4279 | 0.00832 | -0.0299 | -51.4303
-4 | -0.3737 | 0.00716 | -0.0282 | -52.1927
-3.5 | -0.3153 | 0.00611 | -0.0271 | -51.6039
-3 | -0.2434 | 0.00597 | -0.0278 | -40.7705
-2.5 | -0.17 | 0.0059 | -0.0287 | -28.8136
-2 | -0.0965 | 0.00592 | -0.0297 | -16.3007
-1.5 | -0.024 | 0.0059 | -0.0307 | -4.0678
-1 | 0.0496 | 0.00591 | -0.0319 | 8.3926
-0.5 | 0.122 | 0.00589 | -0.033 | 20.7131
0 | 0.1943 | 0.00594 | -0.0341 | 32.7104
0.5 | 0.2672 | 0.00597 | -0.0353 | 44.7571
1 | 0.3404 | 0.00602 | -0.0365 | 56.5449
1.5 | 0.4128 | 0.00605 | -0.0375 | 68.2314
2 | 0.4848 | 0.00613 | -0.0385 | 79.0865
2.5 | 0.5571 | 0.00623 | -0.0393 | 89.4222
3 | 0.6305 | 0.00628 | -0.0403 | 100.3981
3.5 | 0.7023 | 0.00638 | -0.0408 | 110.0784
4 | 0.7748 | 0.00649 | -0.0413 | 119.3837
4.5 | 0.8455 | 0.00667 | -0.0415 | 126.7616
5 | 0.9159 | 0.00686 | -0.0413 | 133.5131
5.5 | 0.9812 | 0.00723 | -0.0402 | 135.7123
6 | 0.9888 | 0.00903 | -0.0308 | 109.5017
6.5 | 0.9699 | 0.0111 | -0.0184 | 87.3784
7 | 0.9587 | 0.01416 | -0.0096 | 67.7048
7.5 | 0.9501 | 0.01768 | -0.0026 | 53.7387
8 | 0.9506 | 0.02112 | 0.0029 | 45.0095
8.5 | 0.9562 | 0.02457 | 0.0075 | 38.9174
9 | 0.9612 | 0.02833 | 0.0114 | 33.9287
9.5 | 0.9676 | 0.03229 | 0.0148 | 29.9659
10 | 0.9848 | 0.03586 | 0.0173 | 27.4624
10.5 | 1.0078 | 0.03925 | 0.0193 | 25.6764
11 | 1.0336 | 0.04262 | 0.0211 | 24.2515
11.5 | 1.0556 | 0.04643 | 0.0227 | 22.7353
12 | 1.0802 | 0.05025 | 0.0241 | 21.4965
12.5 | 1.1003 | 0.05453 | 0.0252 | 20.1779
13 | 1.1166 | 0.05928 | 0.0262 | 18.836
13.5 | 1.1293 | 0.06373 | 0.0281 | 17.7201
15.5 | 1.1564 | 0.09242 | 0.0206 | 12.5124
16 | 1.1484 | 0.10158 | 0.0172 | 11.3054
16.5 | 1.1366 | 0.11165 | 0.0127 | 10.18
17 | 1.1221 | 0.12246 | 0.0071 | 9.163
17.5 | 1.1065 | 0.13387 | 0.0005 | 8.2655
18 | 1.0903 | 0.14572 | -0.0069 | 7.4822
18.5 | 1.0751 | 0.15781 | -0.0149 | 6.8126
19 | 1.059 | 0.17044 | -0.0236 | 6.2133
19.5 | 1.0382 | 0.18419 | -0.0333 | 5.6366
20 | 1.0191 | 0.19821 | -0.0433 | 5.1415

## 65. Re 4M Mach 0.00 (1)
BIGFOIL.COM POLAR EXPORT
NACA64-220 a=0.5
NACA64-220 a=0.5 |  |  |  | Cl Max: | 1.606 | at alpha= | 17 | deg
JavaFoil+Calcfoil stall+Eppler ext transition |  |  |  | L/D Max: | 137.097 | at alpha= | 6 | deg
Re: | 4000000 |  |  | Cd Min: | 0.00556 | at alpha= | -2.5 | deg
Mach: | 0 |  |  | Cl=0 at alpha= | -1.3333 | deg
|  |  |  | @ Cl=0.1, Cd= | 0.0056492
|  |  |  | @ Cl=0.4, Cd= | 0.0057979
|  |  |  | @ Cl=0.6, Cd= | 0.0059544
alpha (deg) | Cl | Cd | Cm | Cl/Cd
-20 | -1.349 | 0.0626 | 0.004 | -21.556
-19.5 | -1.361 | 0.05574 | 0.003 | -24.423
-19 | -1.368 | 0.05094 | 0.003 | -26.864
-18.5 | -1.372 | 0.0469 | 0.002 | -29.254
-18 | -1.376 | 0.04218 | 0.002 | -32.615
-17.5 | -1.374 | 0.03904 | 0.001 | -35.195
-17 | -1.37 | 0.03572 | 0 | -38.355
-16.5 | -1.362 | 0.03332 | 0 | -40.874
-16 | -1.352 | 0.03072 | -0.001 | -44.01
-15.5 | -1.339 | 0.02817 | -0.002 | -47.53
-15 | -1.323 | 0.02607 | -0.002 | -50.734
-14.5 | -1.303 | 0.02438 | -0.003 | -53.432
-14 | -1.279 | 0.02281 | -0.004 | -56.078
-13.5 | -1.253 | 0.02151 | -0.004 | -58.249
-13 | -1.224 | 0.02009 | -0.005 | -60.927
-12.5 | -1.193 | 0.01873 | -0.006 | -63.671
-12 | -1.158 | 0.01766 | -0.007 | -65.562
-11.5 | -1.121 | 0.01657 | -0.007 | -67.638
-11 | -1.081 | 0.01569 | -0.008 | -68.868
-10.5 | -1.038 | 0.01478 | -0.009 | -70.273
-10 | -0.994 | 0.01398 | -0.01 | -71.102
-9.5 | -0.947 | 0.01323 | -0.011 | -71.599
-9 | -0.899 | 0.01257 | -0.011 | -71.51
-8.5 | -0.848 | 0.01197 | -0.012 | -70.832
-8 | -0.795 | 0.01143 | -0.013 | -69.558
-7.5 | -0.741 | 0.01092 | -0.014 | -67.915
-7 | -0.686 | 0.01045 | -0.015 | -65.65
-6.5 | -0.63 | 0.01003 | -0.016 | -62.83
-6 | -0.573 | 0.00965 | -0.016 | -59.323
-5.5 | -0.518 | 0.00757 | -0.017 | -68.372
-5 | -0.457 | 0.00651 | -0.018 | -70.187
-4.5 | -0.395 | 0.00572 | -0.019 | -69.19
-4 | -0.334 | 0.00566 | -0.02 | -58.944
-3.5 | -0.272 | 0.00565 | -0.021 | -48.094
-3 | -0.209 | 0.00562 | -0.022 | -37.21
-2.5 | -0.147 | 0.00556 | -0.022 | -26.393
-2 | -0.084 | 0.00562 | -0.023 | -14.951
-1.5 | -0.021 | 0.00563 | -0.024 | -3.766
-1 | 0.042 | 0.00564 | -0.025 | 7.403
-0.5 | 0.105 | 0.00565 | -0.026 | 18.508
0 | 0.168 | 0.00565 | -0.027 | 29.651
0.5 | 0.23 | 0.00566 | -0.028 | 40.718
1 | 0.293 | 0.00568 | -0.028 | 51.66
1.5 | 0.356 | 0.00577 | -0.029 | 61.74
2 | 0.419 | 0.00581 | -0.03 | 72.146
2.5 | 0.482 | 0.00581 | -0.031 | 82.981
3 | 0.545 | 0.00591 | -0.032 | 92.203
3.5 | 0.607 | 0.00596 | -0.033 | 101.905
4 | 0.67 | 0.00606 | -0.033 | 110.491
4.5 | 0.728 | 0.0062 | -0.034 | 117.558
5 | 0.789 | 0.00631 | -0.035 | 125.058
5.5 | 0.85 | 0.00646 | -0.036 | 131.598
6 | 0.91 | 0.00664 | -0.037 | 137.097
6.5 | 0.955 | 0.00807 | -0.037 | 118.316
7 | 1.007 | 0.00912 | -0.038 | 110.415
7.5 | 1.055 | 0.01105 | -0.038 | 95.462
8 | 1.103 | 0.01295 | -0.039 | 85.198
8.5 | 1.151 | 0.01506 | -0.039 | 76.425
9 | 1.199 | 0.01582 | -0.04 | 75.812
9.5 | 1.246 | 0.01659 | -0.041 | 75.116
10 | 1.291 | 0.01747 | -0.041 | 73.909
10.5 | 1.334 | 0.01841 | -0.042 | 72.481
11 | 1.375 | 0.01937 | -0.042 | 71.009
11.5 | 1.413 | 0.02049 | -0.043 | 68.98
12 | 1.448 | 0.02158 | -0.044 | 67.083
12.5 | 1.478 | 0.02286 | -0.044 | 64.674
13 | 1.506 | 0.02418 | -0.045 | 62.302
13.5 | 1.531 | 0.02553 | -0.046 | 59.958
14 | 1.552 | 0.02705 | -0.046 | 57.366
14.5 | 1.569 | 0.02869 | -0.047 | 54.702
15 | 1.583 | 0.03044 | -0.047 | 52.014
15.5 | 1.594 | 0.03224 | -0.048 | 49.445
16 | 1.602 | 0.03412 | -0.048 | 46.949
16.5 | 1.605 | 0.03629 | -0.049 | 44.235
17 | 1.606 | 0.03843 | -0.049 | 41.788
17.5 | 1.603 | 0.04105 | -0.05 | 39.043
18 | 1.597 | 0.04356 | -0.05 | 36.664
18.5 | 1.588 | 0.04621 | -0.051 | 34.371
19 | 1.577 | 0.04932 | -0.051 | 31.97
19.5 | 1.562 | 0.05236 | -0.052 | 29.84
20 | 1.545 | 0.05553 | -0.052 | 27.826

## 66. Re 4M Mach 0.00 (2)
BIGFOIL.COM POLAR EXPORT
NACA64-220 a=0.5
NACA64-220 a=0.5 |  |  |  | Cl Max: | 1.4942 | at alpha= | 20 | deg
XFOIL ncrit=9 |  |  |  | L/D Max: | 132.972 | at alpha= | 5 | deg
Re: | 4000000 |  |  | Cd Min: | 0.07115 | at alpha= | 20 | deg
Mach: | 0 |  |  | Cl=0 at alpha= | -1.3306 | deg
|  |  |  | @ Cl=0.1, Cd= | 0.00509
|  |  |  | @ Cl=0.4, Cd= | 0.0051875
|  |  |  | @ Cl=0.6, Cd= | 0.0054183
alpha (deg) | Cl | Cd | Cm | Cl/Cd
-20 | -1.4096 | 0.05349 | -0.0483 | -26.3526
-19.5 | -1.3983 | 0.04933 | -0.0492 | -28.3458
-18 | -1.3421 | 0.03859 | -0.0527 | -34.7784
-17.5 | -1.3268 | 0.03563 | -0.0521 | -37.2383
-17 | -1.3081 | 0.03291 | -0.0515 | -39.7478
-16.5 | -1.2884 | 0.03034 | -0.0508 | -42.4654
-16 | -1.2699 | 0.02782 | -0.0498 | -45.647
-15.5 | -1.2547 | 0.02519 | -0.0483 | -49.8094
-15 | -1.2345 | 0.02299 | -0.0468 | -53.6973
-14.5 | -1.2106 | 0.02114 | -0.0453 | -57.2658
-14 | -1.185 | 0.01948 | -0.0436 | -60.8316
-13.5 | -1.1576 | 0.01801 | -0.0417 | -64.2754
-13 | -1.1296 | 0.01666 | -0.0397 | -67.8031
-12.5 | -1.0988 | 0.01557 | -0.0377 | -70.5716
-12 | -1.0734 | 0.01437 | -0.0347 | -74.6973
-11.5 | -1.0468 | 0.01341 | -0.0313 | -78.0611
-11 | -1.0208 | 0.01266 | -0.0272 | -80.6319
-10.5 | -0.9872 | 0.01218 | -0.024 | -81.0509
-10 | -0.9427 | 0.01173 | -0.0226 | -80.3666
-9.5 | -0.8975 | 0.0112 | -0.0214 | -80.1339
-9 | -0.8486 | 0.01077 | -0.0207 | -78.7929
-8.5 | -0.7975 | 0.0104 | -0.0204 | -76.6827
-8 | -0.746 | 0.00998 | -0.0201 | -74.7495
-7.5 | -0.6931 | 0.00962 | -0.0201 | -72.0478
-7 | -0.6397 | 0.00922 | -0.0201 | -69.3818
-6.5 | -0.5866 | 0.00878 | -0.0201 | -66.8109
-6 | -0.5331 | 0.0083 | -0.0202 | -64.2289
-5.5 | -0.4781 | 0.00788 | -0.0205 | -60.6726
-5 | -0.4236 | 0.0074 | -0.0207 | -57.2432
-4.5 | -0.3693 | 0.0068 | -0.021 | -54.3088
-4 | -0.3151 | 0.00614 | -0.0213 | -51.3192
-3.5 | -0.261 | 0.00543 | -0.0217 | -48.0663
-3 | -0.2019 | 0.0052 | -0.0225 | -38.8269
-2.5 | -0.1417 | 0.00513 | -0.0236 | -27.6218
-2 | -0.0812 | 0.00513 | -0.0247 | -15.8285
-1.5 | -0.0206 | 0.00507 | -0.0257 | -4.0631
-1 | 0.0402 | 0.00509 | -0.0268 | 7.8978
-0.5 | 0.1005 | 0.00509 | -0.0279 | 19.7446
0 | 0.1614 | 0.00508 | -0.029 | 31.7717
1 | 0.2826 | 0.00514 | -0.0312 | 54.9805
1.5 | 0.3432 | 0.00515 | -0.0323 | 66.6408
2 | 0.4038 | 0.00519 | -0.0334 | 77.8035
2.5 | 0.4637 | 0.00527 | -0.0344 | 87.9886
3 | 0.5241 | 0.00528 | -0.0355 | 99.2614
3.5 | 0.5835 | 0.00541 | -0.0365 | 107.8558
4 | 0.6433 | 0.00544 | -0.0375 | 118.2537
4.5 | 0.7025 | 0.00556 | -0.0384 | 126.3489
5 | 0.7606 | 0.00572 | -0.0392 | 132.972
5.5 | 0.8115 | 0.00642 | -0.0389 | 126.4019
6.5 | 0.9005 | 0.00827 | -0.0365 | 108.8875
7 | 0.9421 | 0.00912 | -0.0347 | 103.3004
7.5 | 0.9802 | 0.00993 | -0.0324 | 98.711
8 | 1.0145 | 0.01067 | -0.0293 | 95.0797
8.5 | 1.0324 | 0.01139 | -0.0233 | 90.6409
9 | 1.0502 | 0.01251 | -0.0182 | 83.9488
9.5 | 1.068 | 0.01392 | -0.0138 | 76.7241
10 | 1.088 | 0.01546 | -0.0102 | 70.3752
10.5 | 1.1121 | 0.01696 | -0.0073 | 65.5719
11 | 1.1363 | 0.01855 | -0.0048 | 61.2561
11.5 | 1.1614 | 0.02019 | -0.0025 | 57.5235
12 | 1.185 | 0.02197 | -0.0003 | 53.9372
12.5 | 1.2082 | 0.02384 | 0.0017 | 50.6795
13 | 1.2278 | 0.0259 | 0.004 | 47.4054
14 | 1.289 | 0.03019 | 0.0039 | 42.6963
14.5 | 1.3096 | 0.03284 | 0.005 | 39.8782
15 | 1.3286 | 0.03568 | 0.006 | 37.2365
15.5 | 1.3513 | 0.03833 | 0.0066 | 35.2544
16 | 1.3734 | 0.04104 | 0.0072 | 33.4649
16.5 | 1.3913 | 0.04423 | 0.0077 | 31.456
17 | 1.4078 | 0.04765 | 0.008 | 29.5446
17.5 | 1.4206 | 0.05147 | 0.0082 | 27.6005
18 | 1.4402 | 0.05472 | 0.0082 | 26.3194
18.5 | 1.4556 | 0.05848 | 0.008 | 24.8906
19 | 1.4696 | 0.06251 | 0.0075 | 23.5098
19.5 | 1.4814 | 0.06685 | 0.0069 | 22.1601
20 | 1.4942 | 0.07115 | 0.0061 | 21.0007

## 67. Re 4M Mach 0.10 (1)
BIGFOIL.COM POLAR EXPORT
NACA64-220 a=0.5
NACA64-220 a=0.5 |  |  |  | Cl Max: | 1.589 | at alpha= | 16.5 | deg
JavaFoil+Calcfoil stall+Eppler ext transition |  |  |  | L/D Max: | 137.253 | at alpha= | 6 | deg
Re: | 4000000 |  |  | Cd Min: | 0.0056 | at alpha= | -3 | deg
Mach: | 0.1 |  |  | Cl=0 at alpha= | -1.3333 | deg
|  |  |  | @ Cl=0.1, Cd= | 0.0056292
|  |  |  | @ Cl=0.4, Cd= | 0.0057833
|  |  |  | @ Cl=0.6, Cd= | 0.0059673
alpha (deg) | Cl | Cd | Cm | Cl/Cd
-20 | -1.31 | 0.06624 | 0.004 | -19.778
-19.5 | -1.324 | 0.05996 | 0.003 | -22.081
-19 | -1.337 | 0.05334 | 0.003 | -25.067
-18.5 | -1.344 | 0.04915 | 0.002 | -27.342
-18 | -1.35 | 0.04448 | 0.002 | -30.348
-17.5 | -1.353 | 0.04042 | 0.001 | -33.468
-17 | -1.351 | 0.0372 | 0 | -36.326
-16.5 | -1.347 | 0.03431 | 0 | -39.247
-16 | -1.34 | 0.03137 | -0.001 | -42.713
-15.5 | -1.329 | 0.02888 | -0.002 | -46.019
-15 | -1.315 | 0.02667 | -0.002 | -49.29
-14.5 | -1.296 | 0.02491 | -0.003 | -52.038
-14 | -1.275 | 0.02338 | -0.004 | -54.526
-13.5 | -1.25 | 0.02193 | -0.004 | -57
-13 | -1.222 | 0.02056 | -0.005 | -59.449
-12.5 | -1.192 | 0.01904 | -0.006 | -62.597
-12 | -1.158 | 0.01794 | -0.007 | -64.555
-11.5 | -1.122 | 0.01684 | -0.007 | -66.599
-11 | -1.082 | 0.01591 | -0.008 | -68.01
-10.5 | -1.041 | 0.01499 | -0.009 | -69.421
-10 | -0.996 | 0.01414 | -0.01 | -70.488
-9.5 | -0.95 | 0.01339 | -0.011 | -70.975
-9 | -0.902 | 0.01273 | -0.011 | -70.811
-8.5 | -0.851 | 0.01208 | -0.012 | -70.423
-8 | -0.798 | 0.01154 | -0.013 | -69.172
-7.5 | -0.744 | 0.01102 | -0.014 | -67.506
-7 | -0.689 | 0.01054 | -0.015 | -65.329
-6.5 | -0.632 | 0.01008 | -0.016 | -62.731
-6 | -0.575 | 0.0097 | -0.017 | -59.283
-5.5 | -0.52 | 0.00762 | -0.018 | -68.288
-5 | -0.459 | 0.00656 | -0.018 | -70.001
-4.5 | -0.397 | 0.0057 | -0.019 | -69.68
-4 | -0.335 | 0.00569 | -0.02 | -58.934
-3.5 | -0.273 | 0.00563 | -0.021 | -48.495
-3 | -0.21 | 0.0056 | -0.022 | -37.555
-2.5 | -0.147 | 0.00561 | -0.023 | -26.263
-2 | -0.085 | 0.00561 | -0.023 | -15.057
-1.5 | -0.021 | 0.00561 | -0.024 | -3.793
-1 | 0.042 | 0.00562 | -0.025 | 7.456
-0.5 | 0.105 | 0.00563 | -0.026 | 18.665
0 | 0.168 | 0.00567 | -0.027 | 29.683
0.5 | 0.232 | 0.00568 | -0.028 | 40.804
1 | 0.295 | 0.00573 | -0.028 | 51.425
1.5 | 0.358 | 0.00575 | -0.029 | 62.244
2 | 0.421 | 0.0058 | -0.03 | 72.573
2.5 | 0.484 | 0.00586 | -0.031 | 82.659
3 | 0.547 | 0.0059 | -0.032 | 92.733
3.5 | 0.61 | 0.00598 | -0.033 | 102.037
4 | 0.673 | 0.0061 | -0.034 | 110.441
4.5 | 0.732 | 0.00619 | -0.034 | 118.32
5 | 0.793 | 0.00634 | -0.035 | 125.228
5.5 | 0.854 | 0.00651 | -0.036 | 131.174
6 | 0.914 | 0.00666 | -0.037 | 137.253
6.5 | 0.959 | 0.00818 | -0.037 | 117.273
7 | 1.011 | 0.00925 | -0.038 | 109.263
7.5 | 1.059 | 0.01142 | -0.038 | 92.668
8 | 1.104 | 0.01455 | -0.039 | 75.926
8.5 | 1.155 | 0.01524 | -0.039 | 75.778
9 | 1.203 | 0.01598 | -0.04 | 75.313
9.5 | 1.25 | 0.0168 | -0.041 | 74.415
10 | 1.295 | 0.01769 | -0.041 | 73.218
10.5 | 1.338 | 0.01865 | -0.042 | 71.74
11 | 1.378 | 0.01964 | -0.043 | 70.174
11.5 | 1.416 | 0.02074 | -0.043 | 68.274
12 | 1.449 | 0.02196 | -0.044 | 65.973
12.5 | 1.479 | 0.02322 | -0.045 | 63.697
13 | 1.506 | 0.02459 | -0.045 | 61.219
13.5 | 1.529 | 0.02599 | -0.046 | 58.815
14 | 1.548 | 0.02754 | -0.046 | 56.205
14.5 | 1.564 | 0.02928 | -0.047 | 53.406
15 | 1.575 | 0.03106 | -0.048 | 50.716
15.5 | 1.584 | 0.03293 | -0.048 | 48.095
16 | 1.588 | 0.03484 | -0.049 | 45.587
16.5 | 1.589 | 0.03711 | -0.049 | 42.816
17 | 1.587 | 0.03933 | -0.05 | 40.348
17.5 | 1.58 | 0.04181 | -0.05 | 37.799
18 | 1.57 | 0.04473 | -0.051 | 35.108
18.5 | 1.558 | 0.04783 | -0.051 | 32.564
19 | 1.542 | 0.0508 | -0.051 | 30.356
19.5 | 1.524 | 0.05414 | -0.052 | 28.146
20 | 1.501 | 0.05809 | -0.052 | 25.839

## 68. Re 4M Mach 0.10 (2)
BIGFOIL.COM POLAR EXPORT
NACA64-220 a=0.5
NACA64-220 a=0.5 |  |  |  | Cl Max: | 1.4853 | at alpha= | 20 | deg
XFOIL ncrit=9 |  |  |  | L/D Max: | 133.415 | at alpha= | 5 | deg
Re: | 4000000 |  |  | Cd Min: | 0.07419 | at alpha= | 20 | deg
Mach: | 0.1 |  |  | Cl=0 at alpha= | -1.3309 | deg
|  |  |  | @ Cl=0.1, Cd= | 0.0050904
|  |  |  | @ Cl=0.4, Cd= | 0.0051957
|  |  |  | @ Cl=0.6, Cd= | 0.0054284
alpha (deg) | Cl | Cd | Cm | Cl/Cd
-20 | -1.3984 | 0.05654 | -0.0493 | -24.7329
-19.5 | -1.3889 | 0.05201 | -0.0504 | -26.7045
-19 | -1.3764 | 0.04794 | -0.0511 | -28.7109
-18 | -1.3365 | 0.04048 | -0.0542 | -33.0163
-17.5 | -1.3217 | 0.03733 | -0.0537 | -35.4058
-17 | -1.3035 | 0.03445 | -0.0532 | -37.8374
-16.5 | -1.2838 | 0.03175 | -0.0526 | -40.4346
-16 | -1.2634 | 0.02922 | -0.0517 | -43.2375
-15.5 | -1.249 | 0.02642 | -0.0503 | -47.2748
-15 | -1.2304 | 0.02403 | -0.0488 | -51.2027
-14.5 | -1.2072 | 0.02203 | -0.0472 | -54.798
-14 | -1.1825 | 0.02023 | -0.0455 | -58.4528
-13.5 | -1.1553 | 0.01866 | -0.0437 | -61.9132
-13 | -1.1278 | 0.0172 | -0.0417 | -65.5698
-12.5 | -1.0972 | 0.01602 | -0.0396 | -68.4894
-12 | -1.07 | 0.0148 | -0.0369 | -72.2973
-11.5 | -1.0437 | 0.01371 | -0.0336 | -76.1269
-11 | -1.0167 | 0.01288 | -0.0299 | -78.9363
-10.5 | -0.989 | 0.01231 | -0.0255 | -80.3412
-10 | -0.9458 | 0.01184 | -0.0238 | -79.8818
-9.5 | -0.9008 | 0.01131 | -0.0225 | -79.6463
-9 | -0.8524 | 0.01086 | -0.0216 | -78.4899
-8.5 | -0.8011 | 0.01049 | -0.0212 | -76.368
-8 | -0.7498 | 0.01005 | -0.0207 | -74.607
-7.5 | -0.6966 | 0.00969 | -0.0206 | -71.8885
-7 | -0.643 | 0.00929 | -0.0206 | -69.2142
-6.5 | -0.5897 | 0.00884 | -0.0205 | -66.7081
-6 | -0.536 | 0.00835 | -0.0205 | -64.1916
-5.5 | -0.4808 | 0.00792 | -0.0207 | -60.7071
-5 | -0.4261 | 0.00744 | -0.021 | -57.2715
-4 | -0.317 | 0.00617 | -0.0215 | -51.3776
-3.5 | -0.2626 | 0.00545 | -0.0218 | -48.1835
-3 | -0.2032 | 0.00521 | -0.0227 | -39.0019
-2.5 | -0.1426 | 0.00514 | -0.0237 | -27.7432
-2 | -0.0817 | 0.00514 | -0.0248 | -15.8949
-1.5 | -0.0207 | 0.00508 | -0.0259 | -4.0748
-1 | 0.0405 | 0.00511 | -0.027 | 7.9256
-0.5 | 0.1012 | 0.00509 | -0.0281 | 19.8821
0 | 0.1625 | 0.00509 | -0.0292 | 31.9253
0.5 | 0.2238 | 0.00513 | -0.0303 | 43.6257
1 | 0.2844 | 0.00516 | -0.0314 | 55.1163
1.5 | 0.3455 | 0.00516 | -0.0325 | 66.9574
2 | 0.4065 | 0.0052 | -0.0336 | 78.1731
2.5 | 0.4667 | 0.00529 | -0.0346 | 88.2231
3 | 0.5276 | 0.00529 | -0.0357 | 99.7353
3.5 | 0.5874 | 0.00542 | -0.0367 | 108.3764
4 | 0.6477 | 0.00546 | -0.0377 | 118.6264
4.5 | 0.7073 | 0.00557 | -0.0386 | 126.9838
5 | 0.7658 | 0.00574 | -0.0393 | 133.4146
5.5 | 0.8166 | 0.00647 | -0.039 | 126.2133
6 | 0.8627 | 0.00738 | -0.0379 | 116.897
6.5 | 0.9049 | 0.00836 | -0.0363 | 108.2416
7 | 0.9463 | 0.0092 | -0.0344 | 102.8587
7.5 | 0.9832 | 0.01003 | -0.0317 | 98.0259
8 | 1.0131 | 0.01076 | -0.0277 | 94.1543
8.5 | 1.0293 | 0.01162 | -0.0216 | 88.58
9 | 1.048 | 0.01281 | -0.0168 | 81.8111
9.5 | 1.0652 | 0.01433 | -0.0124 | 74.3336
10 | 1.0856 | 0.01594 | -0.0089 | 68.1054
10.5 | 1.1097 | 0.0175 | -0.006 | 63.4114
11 | 1.1344 | 0.01913 | -0.0035 | 59.2995
11.5 | 1.1581 | 0.02091 | -0.0012 | 55.385
12.5 | 1.2041 | 0.02474 | 0.0031 | 48.6702
13 | 1.2232 | 0.02694 | 0.0053 | 45.4046
13.5 | 1.2628 | 0.02891 | 0.0039 | 43.6804
14 | 1.2864 | 0.0313 | 0.005 | 41.099
14.5 | 1.3065 | 0.03405 | 0.0061 | 38.37
15 | 1.3273 | 0.03683 | 0.0071 | 36.0386
15.5 | 1.3489 | 0.03967 | 0.0077 | 34.003
16 | 1.3689 | 0.04267 | 0.0083 | 32.0811
16.5 | 1.3868 | 0.04595 | 0.0088 | 30.1806
17 | 1.4038 | 0.04937 | 0.0091 | 28.4343
17.5 | 1.4183 | 0.05314 | 0.0093 | 26.6899
18 | 1.4353 | 0.05681 | 0.0092 | 25.2649
18.5 | 1.45 | 0.06074 | 0.0089 | 23.8722
19 | 1.4657 | 0.06467 | 0.0085 | 22.6643
19.5 | 1.4762 | 0.06929 | 0.0078 | 21.3047
20 | 1.4853 | 0.07419 | 0.0068 | 20.0202

## 69. Re 4M Mach 0.25 (1)
BIGFOIL.COM POLAR EXPORT
NACA64-220 a=0.5
NACA64-220 a=0.5 |  |  |  | Cl Max: | 1.509 | at alpha= | 14.5 | deg
JavaFoil+Calcfoil stall+Eppler ext transition |  |  |  | L/D Max: | 141.485 | at alpha= | 5.5 | deg
Re: | 4000000 |  |  | Cd Min: | 0.00566 | at alpha= | -3 | deg
Mach: | 0.25 |  |  | Cl=0 at alpha= | -1.3308 | deg
|  |  |  | @ Cl=0.1, Cd= | 0.0056912
|  |  |  | @ Cl=0.4, Cd= | 0.0058591
|  |  |  | @ Cl=0.6, Cd= | 0.0060468
alpha (deg) | Cl | Cd | Cm | Cl/Cd
-20 | -0.927 | 0.146 | 0.003 | -6.351
-19.5 | -0.972 | 0.13014 | 0.003 | -7.47
-19 | -1.027 | 0.10561 | 0.003 | -9.72
-18.5 | -1.093 | 0.07617 | 0.002 | -14.347
-18 | -1.128 | 0.06741 | 0.002 | -16.731
-17.5 | -1.165 | 0.05617 | 0.001 | -20.742
-17 | -1.194 | 0.04845 | 0 | -24.641
-16.5 | -1.215 | 0.04283 | 0 | -28.37
-16 | -1.229 | 0.03898 | -0.001 | -31.521
-15.5 | -1.237 | 0.03545 | -0.002 | -34.902
-15 | -1.242 | 0.03198 | -0.002 | -38.828
-14.5 | -1.24 | 0.0289 | -0.003 | -42.914
-14 | -1.233 | 0.02662 | -0.004 | -46.303
-13.5 | -1.22 | 0.02475 | -0.005 | -49.276
-13 | -1.202 | 0.02275 | -0.005 | -52.849
-12.5 | -1.18 | 0.02113 | -0.006 | -55.856
-12 | -1.153 | 0.01972 | -0.007 | -58.484
-11.5 | -1.122 | 0.01856 | -0.008 | -60.472
-11 | -1.088 | 0.01724 | -0.008 | -63.086
-10.5 | -1.049 | 0.01624 | -0.009 | -64.605
-10 | -1.008 | 0.01526 | -0.01 | -66.022
-9.5 | -0.963 | 0.01435 | -0.011 | -67.116
-9 | -0.916 | 0.01357 | -0.012 | -67.475
-8.5 | -0.865 | 0.01283 | -0.013 | -67.473
-8 | -0.813 | 0.01218 | -0.013 | -66.771
-7.5 | -0.759 | 0.01158 | -0.014 | -65.503
-7 | -0.703 | 0.01105 | -0.015 | -63.632
-6.5 | -0.646 | 0.01052 | -0.016 | -61.375
-6 | -0.588 | 0.01006 | -0.017 | -58.397
-5.5 | -0.534 | 0.00859 | -0.018 | -62.159
-5 | -0.471 | 0.00679 | -0.019 | -69.392
-4.5 | -0.408 | 0.00583 | -0.02 | -70.003
-4 | -0.344 | 0.00574 | -0.021 | -59.981
-3.5 | -0.28 | 0.00569 | -0.021 | -49.237
-3 | -0.216 | 0.00566 | -0.022 | -38.157
-2.5 | -0.151 | 0.00567 | -0.023 | -26.703
-2 | -0.087 | 0.00566 | -0.024 | -15.344
-1.5 | -0.022 | 0.00569 | -0.025 | -3.847
-1 | 0.043 | 0.0057 | -0.026 | 7.563
-0.5 | 0.108 | 0.00569 | -0.027 | 18.984
0 | 0.173 | 0.00573 | -0.028 | 30.174
0.5 | 0.238 | 0.00578 | -0.028 | 41.204
1 | 0.303 | 0.00578 | -0.029 | 52.384
1.5 | 0.368 | 0.0058 | -0.03 | 63.428
2 | 0.433 | 0.00592 | -0.031 | 73.038
2.5 | 0.498 | 0.00591 | -0.032 | 84.138
3 | 0.562 | 0.006 | -0.033 | 93.73
3.5 | 0.627 | 0.00608 | -0.034 | 103.151
4 | 0.692 | 0.00619 | -0.034 | 111.719
4.5 | 0.752 | 0.00632 | -0.035 | 118.987
5 | 0.815 | 0.00656 | -0.036 | 124.291
5.5 | 0.872 | 0.00616 | -0.037 | 141.485
6 | 0.931 | 0.00682 | -0.038 | 136.395
6.5 | 0.98 | 0.0087 | -0.038 | 112.699
7 | 1.031 | 0.01019 | -0.039 | 101.198
7.5 | 1.079 | 0.01297 | -0.039 | 83.154
8 | 1.127 | 0.01542 | -0.04 | 73.098
8.5 | 1.177 | 0.01621 | -0.04 | 72.642
9 | 1.225 | 0.01707 | -0.041 | 71.8
9.5 | 1.271 | 0.01799 | -0.042 | 70.641
10 | 1.314 | 0.01901 | -0.042 | 69.1
10.5 | 1.354 | 0.02012 | -0.043 | 67.299
11 | 1.391 | 0.02126 | -0.044 | 65.42
11.5 | 1.424 | 0.02259 | -0.044 | 63.034
12 | 1.451 | 0.02405 | -0.045 | 60.339
12.5 | 1.473 | 0.02549 | -0.046 | 57.796
13 | 1.49 | 0.02712 | -0.046 | 54.963
13.5 | 1.502 | 0.02888 | -0.047 | 52.011
14 | 1.508 | 0.03085 | -0.047 | 48.887
14.5 | 1.509 | 0.03285 | -0.048 | 45.927
15 | 1.503 | 0.03512 | -0.049 | 42.796
15.5 | 1.491 | 0.03741 | -0.049 | 39.859
16 | 1.474 | 0.03996 | -0.05 | 36.879
16.5 | 1.449 | 0.04309 | -0.05 | 33.637
17 | 1.419 | 0.04633 | -0.05 | 30.632
17.5 | 1.384 | 0.04972 | -0.051 | 27.833
18 | 1.34 | 0.0555 | -0.051 | 24.141
18.5 | 1.294 | 0.05968 | -0.051 | 21.675
19 | 1.24 | 0.0661 | -0.052 | 18.755
19.5 | 1.179 | 0.07496 | -0.052 | 15.732

## 70. Re 4M Mach 0.25 (2)
BIGFOIL.COM POLAR EXPORT
NACA64-220 a=0.5
NACA64-220 a=0.5 |  |  |  | Cl Max: | 1.4345 | at alpha= | 20 | deg
XFOIL ncrit=9 |  |  |  | L/D Max: | 135.597 | at alpha= | 5 | deg
Re: | 4000000 |  |  | Cd Min: | 0.09142 | at alpha= | 20 | deg
Mach: | 0.25 |  |  | Cl=0 at alpha= | -1.3317 | deg
|  |  |  | @ Cl=0.1, Cd= | 0.00515
|  |  |  | @ Cl=0.4, Cd= | 0.0052631
|  |  |  | @ Cl=0.6, Cd= | 0.0054751
alpha (deg) | Cl | Cd | Cm | Cl/Cd
-20 | -1.3042 | 0.07774 | -0.0508 | -16.7764
-19.5 | -1.3095 | 0.07043 | -0.0537 | -18.5929
-19 | -1.3092 | 0.06403 | -0.0559 | -20.4467
-18.5 | -1.3079 | 0.05821 | -0.0573 | -22.4686
-18 | -1.2893 | 0.05304 | -0.0604 | -24.3081
-17.5 | -1.2804 | 0.04845 | -0.0608 | -26.4272
-17 | -1.2663 | 0.04441 | -0.061 | -28.5138
-16.5 | -1.2513 | 0.0406 | -0.0608 | -30.8202
-16 | -1.2357 | 0.03698 | -0.0604 | -33.4154
-15.5 | -1.2166 | 0.03382 | -0.0597 | -35.9728
-15 | -1.1962 | 0.0309 | -0.0587 | -38.712
-14.5 | -1.1832 | 0.02767 | -0.0571 | -42.7611
-14 | -1.1631 | 0.02508 | -0.0555 | -46.3756
-13.5 | -1.1394 | 0.02284 | -0.0536 | -49.8862
-13 | -1.1144 | 0.02079 | -0.0516 | -53.6027
-12.5 | -1.0862 | 0.01902 | -0.0495 | -57.1083
-12 | -1.0567 | 0.01745 | -0.0472 | -60.5559
-11.5 | -1.0264 | 0.01602 | -0.0447 | -64.0699
-11 | -1.0007 | 0.01457 | -0.0414 | -68.6822
-10.5 | -0.971 | 0.01346 | -0.038 | -72.1397
-10 | -0.9415 | 0.01259 | -0.0341 | -74.7816
-9.5 | -0.912 | 0.01201 | -0.0294 | -75.9367
-8.5 | -0.8204 | 0.01092 | -0.0255 | -75.1282
-8 | -0.7683 | 0.0105 | -0.0245 | -73.1714
-7.5 | -0.7153 | 0.01005 | -0.0238 | -71.1741
-7 | -0.6606 | 0.00963 | -0.0233 | -68.5981
-6.5 | -0.6055 | 0.00921 | -0.0229 | -65.7438
-6 | -0.5511 | 0.00866 | -0.0226 | -63.6374
-5.5 | -0.4951 | 0.00819 | -0.0225 | -60.4518
-5 | -0.4388 | 0.00767 | -0.0225 | -57.2099
-4 | -0.3271 | 0.00637 | -0.0226 | -51.3501
-3.5 | -0.2718 | 0.00552 | -0.0227 | -49.2391
-3 | -0.2105 | 0.00528 | -0.0236 | -39.8674
-2.5 | -0.1478 | 0.00523 | -0.0246 | -28.26
-2 | -0.0844 | 0.00518 | -0.0257 | -16.2934
-1.5 | -0.0213 | 0.00515 | -0.0268 | -4.1359
-0.5 | 0.1053 | 0.00515 | -0.029 | 20.4466
0 | 0.1686 | 0.00516 | -0.0302 | 32.6744
0.5 | 0.2317 | 0.00521 | -0.0313 | 44.4722
1 | 0.2951 | 0.00524 | -0.0324 | 56.3168
1.5 | 0.3583 | 0.00523 | -0.0336 | 68.5086
2 | 0.4213 | 0.00528 | -0.0347 | 79.7917
2.5 | 0.4841 | 0.00537 | -0.0357 | 90.149
3 | 0.5471 | 0.00539 | -0.0368 | 101.5028
3.5 | 0.6093 | 0.00549 | -0.0377 | 110.9836
4 | 0.6717 | 0.00558 | -0.0386 | 120.3763
4.5 | 0.7338 | 0.00567 | -0.0395 | 129.418
5 | 0.7946 | 0.00586 | -0.0401 | 135.5973
5.5 | 0.8451 | 0.00668 | -0.0393 | 126.512
6 | 0.8895 | 0.00771 | -0.0375 | 115.3696
6.5 | 0.929 | 0.00877 | -0.0349 | 105.9293
7 | 0.9635 | 0.00974 | -0.0314 | 98.922
7.5 | 0.9856 | 0.01055 | -0.0256 | 93.4218
8 | 0.9979 | 0.01176 | -0.0188 | 84.8554
8.5 | 1.0163 | 0.01319 | -0.0139 | 77.0508
9 | 1.0342 | 0.01491 | -0.0096 | 69.3628
9.5 | 1.0514 | 0.01687 | -0.0056 | 62.3237
10 | 1.0704 | 0.01893 | -0.0022 | 56.5452
10.5 | 1.0938 | 0.02087 | 0.0005 | 52.4102
11 | 1.1192 | 0.0228 | 0.0029 | 49.0877
11.5 | 1.1419 | 0.02497 | 0.0052 | 45.7309
12 | 1.1655 | 0.02721 | 0.0073 | 42.8335
12.5 | 1.1861 | 0.02977 | 0.0093 | 39.8421
13 | 1.2103 | 0.03206 | 0.0111 | 37.7511
13.5 | 1.2612 | 0.03492 | 0.0069 | 36.1168
14 | 1.269 | 0.03779 | 0.0107 | 33.5803
14.5 | 1.2896 | 0.04096 | 0.0117 | 31.4844
15 | 1.3109 | 0.04413 | 0.0125 | 29.7054
15.5 | 1.3318 | 0.04744 | 0.0132 | 28.0734
16 | 1.3489 | 0.05115 | 0.0138 | 26.3715
16.5 | 1.3623 | 0.05537 | 0.0141 | 24.6036
17 | 1.3792 | 0.05941 | 0.0142 | 23.2149
17.5 | 1.3942 | 0.06373 | 0.014 | 21.8767
18 | 1.4098 | 0.06812 | 0.0136 | 20.6958
18.5 | 1.4209 | 0.07308 | 0.013 | 19.4431
19 | 1.4288 | 0.07863 | 0.0119 | 18.1712
19.5 | 1.429 | 0.08521 | 0.0102 | 16.7703
20 | 1.4345 | 0.09142 | 0.0084 | 15.6913

## 71. Re 4M Mach 0.50 (1)
BIGFOIL.COM POLAR EXPORT
NACA64-220 a=0.5
NACA64-220 a=0.5 |  |  |  | Cl Max: | 1.294 | at alpha= | 9.5 | deg
JavaFoil+Calcfoil stall+Eppler ext transition |  |  |  | L/D Max: | 124.945 | at alpha= | 5.5 | deg
Re: | 4000000 |  |  | Cd Min: | 0.0059 | at alpha= | -2 | deg
Mach: | 0.5 |  |  | Cl=0 at alpha= | -1.3333 | deg
|  |  |  | @ Cl=0.1, Cd= | 0.0059986
|  |  |  | @ Cl=0.4, Cd= | 0.0062324
|  |  |  | @ Cl=0.6, Cd= | 0.0064157
alpha (deg) | Cl | Cd | Cm | Cl/Cd
-20 | -1.072 | 0.16174 | 0.003 | -6.627
-19.5 | -1.038 | 0.15906 | 0.003 | -6.524
-19 | -1.009 | 0.15617 | 0.002 | -6.463
-18.5 | -0.981 | 0.15025 | 0.002 | -6.531
-18 | -0.958 | 0.14692 | 0.001 | -6.518
-17.5 | -0.925 | 0.14226 | 0.001 | -6.505
-17 | -0.896 | 0.13649 | 0 | -6.562
-16.5 | -0.867 | 0.13319 | 0 | -6.512
-16 | -0.842 | 0.1273 | -0.001 | -6.613
-15.5 | -0.81 | 0.12264 | -0.001 | -6.602
-15 | -0.781 | 0.11701 | -0.001 | -6.676
-14.5 | -0.755 | 0.11868 | -0.002 | -6.364
-14 | -0.725 | 0.10911 | -0.002 | -6.645
-13.5 | -0.695 | 0.10497 | -0.003 | -6.622
-13 | -0.667 | 0.10158 | -0.003 | -6.567
-12.5 | -0.639 | 0.09515 | -0.004 | -6.717
-12 | -0.611 | 0.09065 | -0.004 | -6.737
-11.5 | -0.584 | 0.07944 | -0.005 | -7.348
-11 | -0.636 | 0.03009 | -0.009 | -21.148
-10.5 | -0.526 | 0.07695 | -0.005 | -6.833
-10 | -0.92 | 0.02282 | -0.011 | -40.289
-9.5 | -0.945 | 0.02046 | -0.012 | -46.202
-9 | -0.935 | 0.01859 | -0.013 | -50.281
-8.5 | -0.903 | 0.0171 | -0.014 | -52.82
-8 | -0.861 | 0.01585 | -0.015 | -54.303
-7.5 | -0.812 | 0.01483 | -0.016 | -54.739
-7 | -0.758 | 0.01384 | -0.017 | -54.781
-6.5 | -0.701 | 0.01298 | -0.018 | -53.992
-6 | -0.64 | 0.01217 | -0.019 | -52.578
-5.5 | -0.577 | 0.01148 | -0.02 | -50.253
-5 | -0.516 | 0.00895 | -0.021 | -57.728
-4.5 | -0.454 | 0.00708 | -0.022 | -64.163
-4 | -0.384 | 0.00612 | -0.023 | -62.789
-3.5 | -0.313 | 0.00604 | -0.024 | -51.78
-3 | -0.241 | 0.00598 | -0.025 | -40.33
-2.5 | -0.169 | 0.00597 | -0.026 | -28.341
-2 | -0.097 | 0.0059 | -0.027 | -16.464
-1.5 | -0.024 | 0.00593 | -0.028 | -4.127
-1 | 0.048 | 0.00602 | -0.029 | 8.002
-0.5 | 0.121 | 0.00599 | -0.03 | 20.171
0 | 0.193 | 0.00605 | -0.031 | 31.972
0.5 | 0.266 | 0.00612 | -0.032 | 43.487
1 | 0.339 | 0.00619 | -0.033 | 54.683
1.5 | 0.411 | 0.00624 | -0.034 | 65.904
2 | 0.484 | 0.00637 | -0.035 | 75.953
2.5 | 0.553 | 0.00608 | -0.035 | 91.003
3 | 0.623 | 0.00658 | -0.036 | 94.657
3.5 | 0.694 | 0.00674 | -0.037 | 102.94
4 | 0.763 | 0.00694 | -0.038 | 110.047
4.5 | 0.826 | 0.00718 | -0.039 | 115.011
5 | 0.892 | 0.00741 | -0.04 | 120.355
5.5 | 0.957 | 0.00766 | -0.041 | 124.945
6 | 1.009 | 0.01072 | -0.041 | 94.113
6.5 | 1.066 | 0.01227 | -0.042 | 86.886
7 | 1.116 | 0.01583 | -0.042 | 70.495
7.5 | 1.165 | 0.01898 | -0.043 | 61.348
8 | 1.211 | 0.02031 | -0.044 | 59.629
8.5 | 1.25 | 0.02169 | -0.044 | 57.616
9 | 1.279 | 0.02331 | -0.045 | 54.873
9.5 | 1.294 | 0.02537 | -0.046 | 50.985
10 | 1.284 | 0.02758 | -0.046 | 46.578
10.5 | 1.228 | 0.03034 | -0.047 | 40.494
11 | 0.817 | 0.03382 | -0.048 | 24.145
11.5 | 0.833 | 0.04244 | -0.047 | 19.624
12 | 0.876 | 0.03831 | -0.049 | 22.875
12.5 | 0.787 | 0.09122 | -0.026 | 8.624
13 | 0.816 | 0.10077 | -0.027 | 8.094
13.5 | 0.843 | 0.10293 | -0.027 | 8.187
14 | 0.871 | 0.10998 | -0.028 | 7.917
14.5 | 0.911 | 0.11261 | -0.036 | 8.092

## 72. Re 4M Mach 0.50 (2)
BIGFOIL.COM POLAR EXPORT
NACA64-220 a=0.5
NACA64-220 a=0.5 |  |  |  | Cl Max: | 1.1964 | at alpha= | 15.5 | deg
XFOIL ncrit=9 |  |  |  | L/D Max: | 142.346 | at alpha= | 5 | deg
Re: | 4000000 |  |  | Cd Min: | 0.19199 | at alpha= | 20 | deg
Mach: | 0.5 |  |  | Cl=0 at alpha= | -1.3375 | deg
|  |  |  | @ Cl=0.1, Cd= | 0.0055007
|  |  |  | @ Cl=0.4, Cd= | 0.0056477
|  |  |  | @ Cl=0.6, Cd= | 0.0058132
alpha (deg) | Cl | Cd | Cm | Cl/Cd
-17.5 | -0.7521 | 0.1483 | -0.0208 | -5.0715
-17 | -0.7799 | 0.13385 | -0.031 | -5.8267
-16.5 | -0.8048 | 0.12038 | -0.0405 | -6.6855
-16 | -0.8258 | 0.10784 | -0.0492 | -7.6576
-15.5 | -0.8479 | 0.0957 | -0.0573 | -8.86
-15 | -0.8689 | 0.08433 | -0.0645 | -10.3036
-14.5 | -0.8907 | 0.07372 | -0.0706 | -12.0822
-14 | -0.9101 | 0.0642 | -0.0751 | -14.176
-13.5 | -0.926 | 0.05589 | -0.0778 | -16.5683
-13 | -0.9347 | 0.04886 | -0.079 | -19.1302
-12.5 | -0.9386 | 0.04271 | -0.0789 | -21.9761
-12 | -0.9354 | 0.03749 | -0.0779 | -24.9507
-11.5 | -0.9258 | 0.033 | -0.0762 | -28.0545
-11 | -0.9153 | 0.02894 | -0.0738 | -31.6275
-10.5 | -0.8976 | 0.02557 | -0.0709 | -35.1036
-10 | -0.8754 | 0.02262 | -0.0678 | -38.7003
-9.5 | -0.8484 | 0.02005 | -0.0646 | -42.3142
-9 | -0.8182 | 0.01782 | -0.0612 | -45.9147
-8.5 | -0.786 | 0.0158 | -0.0576 | -49.7468
-8 | -0.7529 | 0.01405 | -0.0538 | -53.5872
-7.5 | -0.7163 | 0.01267 | -0.0498 | -56.5351
-7 | -0.6825 | 0.01151 | -0.0449 | -59.2963
-6.5 | -0.6499 | 0.01082 | -0.0388 | -60.0647
-6 | -0.5974 | 0.0102 | -0.0358 | -58.5686
-5.5 | -0.5429 | 0.00954 | -0.0333 | -56.9078
-5 | -0.4877 | 0.00878 | -0.0311 | -55.5467
-4.5 | -0.4271 | 0.00811 | -0.0299 | -52.6634
-4 | -0.3682 | 0.00728 | -0.0287 | -50.5769
-3.5 | -0.3104 | 0.00618 | -0.0276 | -50.2265
-3 | -0.244 | 0.00559 | -0.0276 | -43.6494
-2.5 | -0.1709 | 0.00554 | -0.0285 | -30.8484
-2 | -0.0972 | 0.00549 | -0.0296 | -17.7049
-1.5 | -0.0237 | 0.00548 | -0.0308 | -4.3248
-1 | 0.0492 | 0.00548 | -0.0319 | 8.9781
-0.5 | 0.1227 | 0.00551 | -0.0332 | 22.2686
0 | 0.1963 | 0.00553 | -0.0344 | 35.4973
0.5 | 0.2692 | 0.00555 | -0.0356 | 48.5045
1 | 0.3419 | 0.0056 | -0.0368 | 61.0536
1.5 | 0.415 | 0.00566 | -0.0379 | 73.3216
2 | 0.4888 | 0.00571 | -0.0391 | 85.6042
2.5 | 0.562 | 0.00575 | -0.0401 | 97.7391
3 | 0.6341 | 0.00587 | -0.0409 | 108.0239
3.5 | 0.7081 | 0.00593 | -0.0417 | 119.4098
4 | 0.78 | 0.00609 | -0.0422 | 128.0788
4.5 | 0.8527 | 0.00621 | -0.0426 | 137.3108
5 | 0.9224 | 0.00648 | -0.0423 | 142.3457
5.5 | 0.9649 | 0.00764 | -0.0381 | 126.2958
6 | 0.9649 | 0.00924 | -0.0273 | 104.4264
6.5 | 0.9551 | 0.0114 | -0.0168 | 83.7807
7 | 0.9504 | 0.0143 | -0.0089 | 66.4615
7.5 | 0.9497 | 0.0175 | -0.0024 | 54.2686
8 | 0.9577 | 0.02057 | 0.0026 | 46.5581
8.5 | 0.967 | 0.02381 | 0.007 | 40.6132
9 | 0.9701 | 0.02762 | 0.0112 | 35.1231
9.5 | 0.9843 | 0.0311 | 0.0144 | 31.6495
10 | 1.0067 | 0.0343 | 0.0169 | 29.3499
10.5 | 1.0323 | 0.03748 | 0.019 | 27.5427
11 | 1.0581 | 0.0408 | 0.021 | 25.9338
11.5 | 1.0844 | 0.04425 | 0.0227 | 24.5062
12 | 1.1069 | 0.04813 | 0.0242 | 22.9981
12.5 | 1.1322 | 0.05198 | 0.0256 | 21.7815
13 | 1.1533 | 0.05635 | 0.0266 | 20.4667
13.5 | 1.1695 | 0.06125 | 0.0274 | 19.0939
14 | 1.1807 | 0.06653 | 0.0283 | 17.7469
15.5 | 1.1964 | 0.08809 | 0.0233 | 13.5816
16 | 1.1892 | 0.09695 | 0.0204 | 12.2661
16.5 | 1.1772 | 0.10679 | 0.0162 | 11.0235
17 | 1.1628 | 0.11742 | 0.011 | 9.9029
17.5 | 1.1459 | 0.12871 | 0.0046 | 8.903
18 | 1.125 | 0.14098 | -0.003 | 7.9799
18.5 | 1.1043 | 0.15356 | -0.0113 | 7.1913
19 | 1.0857 | 0.16635 | -0.0201 | 6.5266
19.5 | 1.0679 | 0.17936 | -0.0293 | 5.9539
20 | 1.0546 | 0.19199 | -0.0383 | 5.493

## 73. Re 5M Mach 0.00 (1)
BIGFOIL.COM POLAR EXPORT
NACA64-220 a=0.5
NACA64-220 a=0.5 |  |  |  | Cl Max: | 1.609 | at alpha= | 17 | deg
JavaFoil+Calcfoil stall+Eppler ext transition |  |  |  | L/D Max: | 135.935 | at alpha= | 5.5 | deg
Re: | 5000000 |  |  | Cd Min: | 0.00541 | at alpha= | -2.5 | deg
Mach: | 0 |  |  | Cl=0 at alpha= | -1.3333 | deg
|  |  |  | @ Cl=0.1, Cd= | 0.00542
|  |  |  | @ Cl=0.4, Cd= | 0.0056129
|  |  |  | @ Cl=0.6, Cd= | 0.0058187
alpha (deg) | Cl | Cd | Cm | Cl/Cd
-20 | -1.356 | 0.05854 | 0.004 | -23.156
-19.5 | -1.364 | 0.05376 | 0.003 | -25.375
-19 | -1.373 | 0.04795 | 0.003 | -28.641
-18.5 | -1.377 | 0.04417 | 0.002 | -31.174
-18 | -1.378 | 0.04077 | 0.002 | -33.801
-17.5 | -1.378 | 0.03689 | 0.001 | -37.358
-17 | -1.374 | 0.0338 | 0 | -40.651
-16.5 | -1.366 | 0.03153 | 0 | -43.309
-16 | -1.355 | 0.0292 | -0.001 | -46.406
-15.5 | -1.342 | 0.02681 | -0.002 | -50.058
-15 | -1.326 | 0.02472 | -0.002 | -53.627
-14.5 | -1.306 | 0.02316 | -0.003 | -56.382
-14 | -1.282 | 0.02166 | -0.004 | -59.208
-13.5 | -1.256 | 0.02044 | -0.004 | -61.422
-13 | -1.227 | 0.0191 | -0.005 | -64.227
-12.5 | -1.195 | 0.01781 | -0.006 | -67.11
-12 | -1.16 | 0.0168 | -0.007 | -69.063
-11.5 | -1.123 | 0.01577 | -0.007 | -71.227
-11 | -1.083 | 0.01495 | -0.008 | -72.463
-10.5 | -1.041 | 0.01408 | -0.009 | -73.906
-10 | -0.996 | 0.01333 | -0.01 | -74.723
-9.5 | -0.95 | 0.01263 | -0.011 | -75.182
-9 | -0.901 | 0.012 | -0.011 | -75.078
-8.5 | -0.85 | 0.01147 | -0.012 | -74.066
-8 | -0.797 | 0.01097 | -0.013 | -72.652
-7.5 | -0.743 | 0.01047 | -0.014 | -70.935
-7 | -0.688 | 0.01004 | -0.015 | -68.468
-6.5 | -0.631 | 0.00965 | -0.016 | -65.393
-6 | -0.574 | 0.0084 | -0.017 | -68.358
-5.5 | -0.518 | 0.00817 | -0.017 | -63.382
-5 | -0.457 | 0.00678 | -0.018 | -67.362
-4.5 | -0.395 | 0.00624 | -0.019 | -63.411
-4 | -0.334 | 0.0055 | -0.02 | -60.64
-3.5 | -0.272 | 0.00547 | -0.021 | -49.691
-3 | -0.209 | 0.00547 | -0.022 | -38.212
-2.5 | -0.147 | 0.00541 | -0.022 | -27.095
-2 | -0.084 | 0.00541 | -0.023 | -15.556
-1.5 | -0.021 | 0.00541 | -0.024 | -3.914
-1 | 0.042 | 0.00542 | -0.025 | 7.69
-0.5 | 0.105 | 0.00542 | -0.026 | 19.297
0 | 0.168 | 0.00549 | -0.027 | 30.503
0.5 | 0.23 | 0.00551 | -0.028 | 41.838
1 | 0.293 | 0.00553 | -0.028 | 53.046
1.5 | 0.356 | 0.00555 | -0.029 | 64.182
2 | 0.419 | 0.00564 | -0.03 | 74.335
2.5 | 0.482 | 0.00561 | -0.031 | 85.812
3 | 0.545 | 0.00573 | -0.032 | 94.965
3.5 | 0.607 | 0.00583 | -0.033 | 104.145
4 | 0.67 | 0.00587 | -0.033 | 114.149
4.5 | 0.728 | 0.006 | -0.034 | 121.452
5 | 0.789 | 0.00614 | -0.035 | 128.572
5.5 | 0.85 | 0.00625 | -0.036 | 135.935
6 | 0.9 | 0.00765 | -0.036 | 117.579
6.5 | 0.954 | 0.00848 | -0.037 | 112.434
7 | 1.004 | 0.00995 | -0.037 | 100.888
7.5 | 1.054 | 0.01175 | -0.038 | 89.712
8 | 1.105 | 0.01255 | -0.039 | 88.05
8.5 | 1.153 | 0.01444 | -0.039 | 79.799
9 | 1.201 | 0.01519 | -0.04 | 79.073
9.5 | 1.248 | 0.01594 | -0.041 | 78.291
10 | 1.293 | 0.01674 | -0.041 | 77.251
10.5 | 1.337 | 0.01764 | -0.042 | 75.776
11 | 1.378 | 0.01855 | -0.043 | 74.269
11.5 | 1.416 | 0.0196 | -0.043 | 72.261
12 | 1.45 | 0.02066 | -0.044 | 70.177
12.5 | 1.481 | 0.02189 | -0.044 | 67.65
13 | 1.509 | 0.02314 | -0.045 | 65.206
13.5 | 1.533 | 0.02444 | -0.046 | 62.742
14 | 1.555 | 0.02589 | -0.046 | 60.048
14.5 | 1.572 | 0.02744 | -0.047 | 57.291
15 | 1.586 | 0.02913 | -0.047 | 54.45
15.5 | 1.597 | 0.03083 | -0.048 | 51.799
16 | 1.605 | 0.03263 | -0.049 | 49.182
16.5 | 1.608 | 0.0347 | -0.049 | 46.342
17 | 1.609 | 0.03677 | -0.05 | 43.761
17.5 | 1.606 | 0.03927 | -0.05 | 40.889
18 | 1.6 | 0.04165 | -0.051 | 38.418
18.5 | 1.591 | 0.04439 | -0.051 | 35.845
19 | 1.58 | 0.04714 | -0.051 | 33.512
19.5 | 1.565 | 0.05052 | -0.052 | 30.978
20 | 1.548 | 0.05359 | -0.052 | 28.882

## 74. Re 5M Mach 0.00 (2)
BIGFOIL.COM POLAR EXPORT
NACA64-220 a=0.5
NACA64-220 a=0.5 |  |  |  | Cl Max: | 1.5155 | at alpha= | 20 | deg
XFOIL ncrit=9 |  |  |  | L/D Max: | 133.603 | at alpha= | 5 | deg
Re: | 5000000 |  |  | Cd Min: | 0.06855 | at alpha= | 20 | deg
Mach: | 0 |  |  | Cl=0 at alpha= | -1.3306 | deg
|  |  |  | @ Cl=0.1, Cd= | 0.0048598
|  |  |  | @ Cl=0.4, Cd= | 0.0049758
|  |  |  | @ Cl=0.6, Cd= | 0.0051829
alpha (deg) | Cl | Cd | Cm | Cl/Cd
-20 | -1.4427 | 0.04994 | -0.0489 | -28.8887
-18.5 | -1.3944 | 0.03852 | -0.0524 | -36.1994
-18 | -1.3802 | 0.03551 | -0.0517 | -38.8679
-17.5 | -1.3631 | 0.03268 | -0.0512 | -41.7105
-17 | -1.344 | 0.03008 | -0.0505 | -44.6809
-16.5 | -1.3233 | 0.02772 | -0.0496 | -47.7381
-16 | -1.3017 | 0.02553 | -0.0484 | -50.9871
-15.5 | -1.2776 | 0.02357 | -0.0472 | -54.2045
-15 | -1.2545 | 0.02164 | -0.0457 | -57.9713
-14.5 | -1.2333 | 0.01971 | -0.0438 | -62.5723
-14 | -1.2084 | 0.0181 | -0.0418 | -66.7624
-13.5 | -1.1824 | 0.01664 | -0.0396 | -71.0577
-13 | -1.1546 | 0.01541 | -0.0373 | -74.9254
-12.5 | -1.1246 | 0.01439 | -0.0349 | -78.1515
-12 | -1.0943 | 0.01352 | -0.0321 | -80.9393
-11.5 | -1.0654 | 0.01277 | -0.0288 | -83.4299
-11 | -1.0418 | 0.01213 | -0.0239 | -85.8862
-10.5 | -1.0003 | 0.01161 | -0.022 | -86.1585
-10 | -0.9541 | 0.01115 | -0.021 | -85.5695
-9.5 | -0.9049 | 0.01077 | -0.0203 | -84.0204
-9 | -0.8557 | 0.01032 | -0.0197 | -82.9167
-8.5 | -0.8039 | 0.00995 | -0.0195 | -80.794
-8 | -0.751 | 0.0096 | -0.0194 | -78.2292
-7.5 | -0.6972 | 0.00926 | -0.0195 | -75.2916
-7 | -0.6429 | 0.00893 | -0.0196 | -71.9933
-6.5 | -0.5887 | 0.00852 | -0.0198 | -69.0962
-6 | -0.5347 | 0.00806 | -0.0199 | -66.34
-5.5 | -0.4794 | 0.00769 | -0.0202 | -62.3407
-5 | -0.4235 | 0.00728 | -0.0207 | -58.1731
-4.5 | -0.3685 | 0.00677 | -0.021 | -54.4313
-4 | -0.3131 | 0.00624 | -0.0215 | -50.1763
-3.5 | -0.2579 | 0.00559 | -0.0219 | -46.136
-3 | -0.2019 | 0.00504 | -0.0225 | -40.0595
-2.5 | -0.1419 | 0.00493 | -0.0235 | -28.783
-2 | -0.0812 | 0.00488 | -0.0246 | -16.6393
-1.5 | -0.0205 | 0.00488 | -0.0257 | -4.2008
-1 | 0.04 | 0.00485 | -0.0268 | 8.2474
-0.5 | 0.1011 | 0.00486 | -0.028 | 20.8025
0 | 0.1617 | 0.00484 | -0.0291 | 33.4091
0.5 | 0.2223 | 0.00488 | -0.0302 | 45.5533
1 | 0.2834 | 0.0049 | -0.0314 | 57.8367
1.5 | 0.3441 | 0.00492 | -0.0325 | 69.939
2 | 0.4042 | 0.00498 | -0.0335 | 81.1647
2.5 | 0.465 | 0.005 | -0.0347 | 93
3 | 0.5249 | 0.0051 | -0.0357 | 102.9216
3.5 | 0.5848 | 0.00516 | -0.0367 | 113.3333
4 | 0.6446 | 0.00525 | -0.0377 | 122.781
4.5 | 0.7035 | 0.00538 | -0.0386 | 130.7621
5 | 0.7602 | 0.00569 | -0.0392 | 133.6028
5.5 | 0.8058 | 0.00675 | -0.0382 | 119.3778
6 | 0.8539 | 0.00751 | -0.0375 | 113.7017
6.5 | 0.8981 | 0.00836 | -0.0362 | 107.4282
7 | 0.9416 | 0.00909 | -0.0347 | 103.5864
7.5 | 0.983 | 0.00977 | -0.0328 | 100.6141
8 | 1.0211 | 0.01042 | -0.0304 | 97.9942
8.5 | 1.0396 | 0.01113 | -0.0244 | 93.4052
9 | 1.0561 | 0.01223 | -0.019 | 86.3532
9.5 | 1.0767 | 0.01348 | -0.0148 | 79.8739
10 | 1.102 | 0.01472 | -0.0116 | 74.8641
10.5 | 1.1273 | 0.0161 | -0.0088 | 70.0186
11 | 1.1543 | 0.01751 | -0.0064 | 65.9223
11.5 | 1.1803 | 0.01904 | -0.0041 | 61.9905
12 | 1.2047 | 0.02074 | -0.0019 | 58.0858
12.5 | 1.227 | 0.02263 | 0.0003 | 54.2201
13 | 1.2518 | 0.02441 | 0.0022 | 51.2823
13.5 | 1.274 | 0.02636 | 0.0041 | 48.3308
14 | 1.3353 | 0.02876 | -0.0024 | 46.4291
15 | 1.3551 | 0.03344 | 0.0049 | 40.5233
15.5 | 1.3765 | 0.03612 | 0.0057 | 38.1091
16 | 1.3954 | 0.03907 | 0.0065 | 35.7154
16.5 | 1.4118 | 0.04229 | 0.0072 | 33.3838
17 | 1.4324 | 0.04523 | 0.0076 | 31.6692
17.5 | 1.4505 | 0.04848 | 0.0078 | 29.9196
18 | 1.4668 | 0.05196 | 0.008 | 28.2294
18.5 | 1.4818 | 0.05565 | 0.0079 | 26.6271
19 | 1.496 | 0.05948 | 0.0077 | 25.1513
19.5 | 1.5057 | 0.06395 | 0.0073 | 23.545
20 | 1.5155 | 0.06855 | 0.0066 | 22.108

## 75. Re 5M Mach 0.10 (1)
BIGFOIL.COM POLAR EXPORT
NACA64-220 a=0.5
NACA64-220 a=0.5 |  |  |  | Cl Max: | 1.592 | at alpha= | 16.5 | deg
JavaFoil+Calcfoil stall+Eppler ext transition |  |  |  | L/D Max: | 135.376 | at alpha= | 5.5 | deg
Re: | 5000000 |  |  | Cd Min: | 0.00543 | at alpha= | -2.5 | deg
Mach: | 0.1 |  |  | Cl=0 at alpha= | -1.3333 | deg
|  |  |  | @ Cl=0.1, Cd= | 0.0054776
|  |  |  | @ Cl=0.4, Cd= | 0.0056067
|  |  |  | @ Cl=0.6, Cd= | 0.0057889
alpha (deg) | Cl | Cd | Cm | Cl/Cd
-20 | -1.314 | 0.06311 | 0.004 | -20.825
-19.5 | -1.33 | 0.05612 | 0.003 | -23.694
-19 | -1.34 | 0.05135 | 0.003 | -26.093
-18.5 | -1.349 | 0.04625 | 0.002 | -29.164
-18 | -1.353 | 0.04257 | 0.002 | -31.787
-17.5 | -1.356 | 0.03861 | 0.001 | -35.125
-17 | -1.355 | 0.03558 | 0 | -38.072
-16.5 | -1.349 | 0.03293 | 0 | -40.982
-16 | -1.342 | 0.03016 | -0.001 | -44.515
-15.5 | -1.332 | 0.0275 | -0.002 | -48.442
-15 | -1.318 | 0.0253 | -0.002 | -52.1
-14.5 | -1.3 | 0.02366 | -0.003 | -54.934
-14 | -1.278 | 0.02222 | -0.004 | -57.509
-13.5 | -1.253 | 0.02085 | -0.004 | -60.102
-13 | -1.225 | 0.01955 | -0.005 | -62.659
-12.5 | -1.195 | 0.01811 | -0.006 | -65.98
-12 | -1.161 | 0.01707 | -0.007 | -68
-11.5 | -1.124 | 0.01603 | -0.007 | -70.14
-11 | -1.085 | 0.01516 | -0.008 | -71.567
-10.5 | -1.043 | 0.01429 | -0.009 | -72.954
-10 | -0.999 | 0.01348 | -0.01 | -74.097
-9.5 | -0.952 | 0.01277 | -0.011 | -74.546
-9 | -0.903 | 0.01218 | -0.011 | -74.175
-8.5 | -0.852 | 0.01158 | -0.012 | -73.595
-8 | -0.8 | 0.01106 | -0.013 | -72.333
-7.5 | -0.746 | 0.0106 | -0.014 | -70.312
-7 | -0.69 | 0.01013 | -0.015 | -68.149
-6.5 | -0.634 | 0.00971 | -0.016 | -65.257
-6 | -0.576 | 0.00934 | -0.017 | -61.682
-5.5 | -0.52 | 0.00826 | -0.018 | -62.992
-5 | -0.459 | 0.00688 | -0.018 | -66.72
-4.5 | -0.397 | 0.00628 | -0.019 | -63.255
-4 | -0.335 | 0.00552 | -0.02 | -60.796
-3.5 | -0.273 | 0.00549 | -0.021 | -49.72
-3 | -0.21 | 0.00546 | -0.022 | -38.516
-2.5 | -0.147 | 0.00543 | -0.023 | -27.151
-2 | -0.085 | 0.00543 | -0.023 | -15.566
-1.5 | -0.021 | 0.00544 | -0.024 | -3.917
-1 | 0.042 | 0.00545 | -0.025 | 7.697
-0.5 | 0.105 | 0.00548 | -0.026 | 19.2
0 | 0.168 | 0.00547 | -0.027 | 30.769
0.5 | 0.232 | 0.00549 | -0.028 | 42.192
1 | 0.295 | 0.00551 | -0.028 | 53.473
1.5 | 0.358 | 0.00556 | -0.029 | 64.347
2 | 0.421 | 0.00563 | -0.03 | 74.851
2.5 | 0.484 | 0.00564 | -0.031 | 85.922
3 | 0.547 | 0.00573 | -0.032 | 95.486
3.5 | 0.61 | 0.0058 | -0.033 | 105.287
4 | 0.673 | 0.00592 | -0.034 | 113.648
4.5 | 0.732 | 0.00602 | -0.034 | 121.669
5 | 0.793 | 0.00616 | -0.035 | 128.735
5.5 | 0.854 | 0.00631 | -0.036 | 135.376
6 | 0.904 | 0.00771 | -0.036 | 117.147
6.5 | 0.958 | 0.00858 | -0.037 | 111.548
7 | 1.008 | 0.01012 | -0.038 | 99.62
7.5 | 1.058 | 0.01187 | -0.038 | 89.148
8 | 1.106 | 0.01396 | -0.039 | 79.273
8.5 | 1.157 | 0.01462 | -0.039 | 79.117
9 | 1.206 | 0.01534 | -0.04 | 78.599
9.5 | 1.252 | 0.01616 | -0.041 | 77.494
10 | 1.297 | 0.01695 | -0.041 | 76.531
10.5 | 1.34 | 0.01787 | -0.042 | 74.999
11 | 1.381 | 0.01881 | -0.043 | 73.39
11.5 | 1.418 | 0.01988 | -0.043 | 71.36
12 | 1.452 | 0.02104 | -0.044 | 68.981
12.5 | 1.481 | 0.02224 | -0.045 | 66.625
13 | 1.508 | 0.02354 | -0.045 | 64.066
13.5 | 1.531 | 0.02488 | -0.046 | 61.541
14 | 1.551 | 0.02634 | -0.046 | 58.859
14.5 | 1.566 | 0.028 | -0.047 | 55.933
15 | 1.578 | 0.02973 | -0.048 | 53.087
15.5 | 1.587 | 0.03149 | -0.048 | 50.387
16 | 1.591 | 0.03333 | -0.049 | 47.742
16.5 | 1.592 | 0.03552 | -0.049 | 44.827
17 | 1.59 | 0.03758 | -0.05 | 42.303
17.5 | 1.583 | 0.04025 | -0.05 | 39.333
18 | 1.573 | 0.04298 | -0.051 | 36.602
18.5 | 1.561 | 0.04569 | -0.051 | 34.157
19 | 1.545 | 0.04855 | -0.052 | 31.828
19.5 | 1.526 | 0.05223 | -0.052 | 29.225
20 | 1.505 | 0.05548 | -0.052 | 27.123

## 76. Re 5M Mach 0.10 (2)
BIGFOIL.COM POLAR EXPORT
NACA64-220 a=0.5
NACA64-220 a=0.5 |  |  |  | Cl Max: | 1.5124 | at alpha= | 20 | deg
XFOIL ncrit=9 |  |  |  | L/D Max: | 134.281 | at alpha= | 5 | deg
Re: | 5000000 |  |  | Cd Min: | 0.07085 | at alpha= | 20 | deg
Mach: | 0.1 |  |  | Cl=0 at alpha= | -1.3309 | deg
|  |  |  | @ Cl=0.1, Cd= | 0.0048694
|  |  |  | @ Cl=0.4, Cd= | 0.0049831
|  |  |  | @ Cl=0.6, Cd= | 0.005195
alpha (deg) | Cl | Cd | Cm | Cl/Cd
-20 | -1.4304 | 0.05302 | -0.0502 | -26.9785
-19.5 | -1.4242 | 0.04835 | -0.051 | -29.456
-18.5 | -1.3886 | 0.04055 | -0.054 | -34.2441
-18 | -1.3746 | 0.03734 | -0.0535 | -36.8131
-17.5 | -1.3581 | 0.03434 | -0.053 | -39.5486
-17 | -1.3392 | 0.03158 | -0.0524 | -42.4066
-16.5 | -1.3189 | 0.02905 | -0.0515 | -45.401
-16 | -1.2983 | 0.02668 | -0.0504 | -48.6619
-15.5 | -1.2753 | 0.02456 | -0.0492 | -51.9259
-15 | -1.251 | 0.0226 | -0.0478 | -55.354
-14.5 | -1.2292 | 0.02061 | -0.0459 | -59.641
-14 | -1.2055 | 0.01883 | -0.0439 | -64.0202
-13.5 | -1.1802 | 0.01725 | -0.0417 | -68.4174
-13 | -1.1526 | 0.01591 | -0.0394 | -72.445
-12.5 | -1.123 | 0.01479 | -0.037 | -75.9297
-12 | -1.0925 | 0.01383 | -0.0343 | -78.9949
-11.5 | -1.0624 | 0.01302 | -0.0312 | -81.5975
-11 | -1.039 | 0.01227 | -0.0264 | -84.6781
-10.5 | -1.0032 | 0.01175 | -0.0234 | -85.3787
-10 | -0.958 | 0.01126 | -0.0221 | -85.0799
-9.5 | -0.9092 | 0.01086 | -0.0212 | -83.7201
-9 | -0.8597 | 0.01041 | -0.0205 | -82.5841
-8.5 | -0.8081 | 0.01002 | -0.0201 | -80.6487
-8 | -0.7549 | 0.00968 | -0.02 | -77.9855
-7.5 | -0.7011 | 0.00931 | -0.02 | -75.3061
-7 | -0.6465 | 0.00898 | -0.02 | -71.9933
-6.5 | -0.5919 | 0.00858 | -0.0202 | -68.986
-6 | -0.5376 | 0.00812 | -0.0202 | -66.2069
-5.5 | -0.4821 | 0.00773 | -0.0205 | -62.3674
-5 | -0.4259 | 0.00732 | -0.0209 | -58.1831
-4.5 | -0.3705 | 0.00681 | -0.0213 | -54.4053
-4 | -0.3149 | 0.00627 | -0.0217 | -50.2233
-3.5 | -0.2595 | 0.00561 | -0.0221 | -46.2567
-3 | -0.2032 | 0.00505 | -0.0227 | -40.2376
-2.5 | -0.1428 | 0.00494 | -0.0237 | -28.9069
-2 | -0.0817 | 0.00489 | -0.0248 | -16.7076
-1.5 | -0.0206 | 0.00489 | -0.0259 | -4.2127
-1 | 0.0403 | 0.00485 | -0.027 | 8.3093
-0.5 | 0.1018 | 0.00487 | -0.0281 | 20.9035
0 | 0.1628 | 0.00486 | -0.0293 | 33.4979
0.5 | 0.2238 | 0.00489 | -0.0304 | 45.7669
1 | 0.2853 | 0.0049 | -0.0315 | 58.2245
1.5 | 0.3464 | 0.00493 | -0.0327 | 70.2637
2 | 0.407 | 0.00499 | -0.0337 | 81.5631
2.5 | 0.4681 | 0.00501 | -0.0349 | 93.4331
3 | 0.5284 | 0.00512 | -0.0359 | 103.2031
3.5 | 0.5887 | 0.00518 | -0.0369 | 113.6486
4 | 0.649 | 0.00526 | -0.0379 | 123.384
4.5 | 0.7083 | 0.0054 | -0.0388 | 131.1667
5 | 0.7654 | 0.0057 | -0.0393 | 134.2807
5.5 | 0.8108 | 0.00679 | -0.0382 | 119.4109
6.5 | 0.9029 | 0.00842 | -0.036 | 107.2328
7 | 0.9458 | 0.00916 | -0.0343 | 103.2533
7.5 | 0.9862 | 0.00987 | -0.0322 | 99.9189
8 | 1.0225 | 0.01052 | -0.0294 | 97.1958
8.5 | 1.0364 | 0.01134 | -0.0226 | 91.3933
9 | 1.0539 | 0.01251 | -0.0175 | 84.2446
9.5 | 1.0746 | 0.01384 | -0.0134 | 77.6445
10 | 1.0997 | 0.01517 | -0.0103 | 72.4918
10.5 | 1.1257 | 0.01659 | -0.0075 | 67.8541
11 | 1.1513 | 0.01813 | -0.005 | 63.5025
11.5 | 1.1776 | 0.01971 | -0.0027 | 59.7463
12 | 1.2013 | 0.02151 | -0.0005 | 55.8484
12.5 | 1.2248 | 0.0234 | 0.0016 | 52.3419
13 | 1.2491 | 0.02529 | 0.0035 | 49.3911
13.5 | 1.2707 | 0.02737 | 0.0055 | 46.4267
14 | 1.3319 | 0.03003 | -0.0013 | 44.3523
15 | 1.3521 | 0.03474 | 0.0061 | 38.9206
15.5 | 1.3744 | 0.03741 | 0.0069 | 36.7388
16 | 1.3926 | 0.0405 | 0.0077 | 34.3852
16.5 | 1.4089 | 0.04383 | 0.0084 | 32.1446
17 | 1.4279 | 0.04704 | 0.0087 | 30.355
17.5 | 1.4465 | 0.0503 | 0.009 | 28.7575
18 | 1.4641 | 0.05375 | 0.0091 | 27.2391
18.5 | 1.4769 | 0.05779 | 0.009 | 25.5563
19 | 1.4879 | 0.06212 | 0.0087 | 23.952
19.5 | 1.4971 | 0.06679 | 0.0082 | 22.415
20 | 1.5124 | 0.07085 | 0.0074 | 21.3465

## 77. Re 5M Mach 0.25 (1)
BIGFOIL.COM POLAR EXPORT
NACA64-220 a=0.5
NACA64-220 a=0.5 |  |  |  | Cl Max: | 1.511 | at alpha= | 14 | deg
JavaFoil+Calcfoil stall+Eppler ext transition |  |  |  | L/D Max: | 136.112 | at alpha= | 5.5 | deg
Re: | 5000000 |  |  | Cd Min: | 0.00544 | at alpha= | -2.5 | deg
Mach: | 0.25 |  |  | Cl=0 at alpha= | -1.3308 | deg
|  |  |  | @ Cl=0.1, Cd= | 0.0055239
|  |  |  | @ Cl=0.4, Cd= | 0.0056592
|  |  |  | @ Cl=0.6, Cd= | 0.0058702
alpha (deg) | Cl | Cd | Cm | Cl/Cd
-20 | -0.932 | 0.13938 | 0.003 | -6.688
-19.5 | -0.986 | 0.11583 | 0.003 | -8.514
-19 | -1.056 | 0.08333 | 0.003 | -12.675
-18.5 | -1.1 | 0.07049 | 0.002 | -15.607
-18 | -1.139 | 0.06002 | 0.002 | -18.975
-17.5 | -1.171 | 0.05228 | 0.001 | -22.401
-17 | -1.199 | 0.04544 | 0 | -26.382
-16.5 | -1.218 | 0.04101 | 0 | -29.699
-16 | -1.233 | 0.03679 | -0.001 | -33.516
-15.5 | -1.241 | 0.03349 | -0.002 | -37.064
-15 | -1.245 | 0.03028 | -0.002 | -41.119
-14.5 | -1.243 | 0.02757 | -0.003 | -45.099
-14 | -1.236 | 0.02528 | -0.004 | -48.885
-13.5 | -1.223 | 0.02352 | -0.005 | -51.985
-13 | -1.205 | 0.02165 | -0.005 | -55.682
-12.5 | -1.183 | 0.02011 | -0.006 | -58.833
-12 | -1.156 | 0.01877 | -0.007 | -61.585
-11.5 | -1.125 | 0.01767 | -0.008 | -63.637
-11 | -1.09 | 0.01643 | -0.008 | -66.335
-10.5 | -1.052 | 0.01548 | -0.009 | -67.929
-10 | -1.01 | 0.01456 | -0.01 | -69.364
-9.5 | -0.965 | 0.0137 | -0.011 | -70.468
-9 | -0.918 | 0.01297 | -0.012 | -70.762
-8.5 | -0.868 | 0.01225 | -0.013 | -70.796
-8 | -0.815 | 0.01169 | -0.013 | -69.691
-7.5 | -0.76 | 0.01111 | -0.014 | -68.466
-7 | -0.705 | 0.0106 | -0.015 | -66.47
-6.5 | -0.647 | 0.01011 | -0.016 | -64.048
-6 | -0.589 | 0.00968 | -0.017 | -60.795
-5.5 | -0.534 | 0.00852 | -0.018 | -62.643
-5 | -0.471 | 0.00737 | -0.019 | -63.897
-4.5 | -0.408 | 0.00643 | -0.02 | -63.491
-4 | -0.344 | 0.0056 | -0.021 | -61.464
-3.5 | -0.28 | 0.00555 | -0.021 | -50.533
-3 | -0.216 | 0.00552 | -0.022 | -39.149
-2.5 | -0.151 | 0.00544 | -0.023 | -27.806
-2 | -0.087 | 0.00547 | -0.024 | -15.883
-1.5 | -0.022 | 0.00547 | -0.025 | -4
-1 | 0.043 | 0.00548 | -0.026 | 7.858
-0.5 | 0.108 | 0.00553 | -0.027 | 19.536
0 | 0.173 | 0.00557 | -0.028 | 31.057
0.5 | 0.238 | 0.00557 | -0.028 | 42.709
1 | 0.303 | 0.00559 | -0.029 | 54.17
1.5 | 0.368 | 0.00561 | -0.03 | 65.535
2 | 0.433 | 0.00571 | -0.031 | 75.733
2.5 | 0.498 | 0.00572 | -0.032 | 87.018
3 | 0.562 | 0.0058 | -0.033 | 96.929
3.5 | 0.627 | 0.00592 | -0.034 | 105.945
4 | 0.692 | 0.00603 | -0.034 | 114.81
4.5 | 0.752 | 0.00614 | -0.035 | 122.494
5 | 0.815 | 0.0063 | -0.036 | 129.356
5.5 | 0.877 | 0.00644 | -0.037 | 136.112
6 | 0.924 | 0.00812 | -0.037 | 113.757
6.5 | 0.978 | 0.00921 | -0.038 | 106.216
7 | 1.029 | 0.01108 | -0.038 | 92.886
7.5 | 1.08 | 0.01277 | -0.039 | 84.544
8 | 1.129 | 0.0148 | -0.04 | 76.311
8.5 | 1.179 | 0.01555 | -0.04 | 75.837
9 | 1.227 | 0.01638 | -0.041 | 74.932
9.5 | 1.273 | 0.01729 | -0.042 | 73.621
10 | 1.316 | 0.01823 | -0.042 | 72.203
10.5 | 1.356 | 0.01929 | -0.043 | 70.316
11 | 1.394 | 0.02038 | -0.044 | 68.381
11.5 | 1.427 | 0.02166 | -0.044 | 65.857
12 | 1.453 | 0.02304 | -0.045 | 63.088
12.5 | 1.476 | 0.02441 | -0.046 | 60.451
13 | 1.493 | 0.02596 | -0.046 | 57.514
13.5 | 1.505 | 0.02767 | -0.047 | 54.373
14 | 1.511 | 0.02955 | -0.048 | 51.13
14.5 | 1.511 | 0.03145 | -0.048 | 48.06
15 | 1.506 | 0.03362 | -0.049 | 44.787
15.5 | 1.494 | 0.03584 | -0.049 | 41.693
16 | 1.476 | 0.03853 | -0.05 | 38.305
16.5 | 1.452 | 0.04118 | -0.05 | 35.265
17 | 1.422 | 0.04449 | -0.051 | 31.957
17.5 | 1.387 | 0.04774 | -0.051 | 29.05
18 | 1.343 | 0.05288 | -0.051 | 25.4
18.5 | 1.297 | 0.05698 | -0.052 | 22.76
19 | 1.244 | 0.06283 | -0.052 | 19.794

## 78. Re 5M Mach 0.25 (2)
BIGFOIL.COM POLAR EXPORT
NACA64-220 a=0.5
NACA64-220 a=0.5 |  |  |  | Cl Max: | 1.476 | at alpha= | 20 | deg
XFOIL ncrit=9 |  |  |  | L/D Max: | 136.931 | at alpha= | 5 | deg
Re: | 5000000 |  |  | Cd Min: | 0.0862 | at alpha= | 20 | deg
Mach: | 0.25 |  |  | Cl=0 at alpha= | -1.332 | deg
|  |  |  | @ Cl=0.1, Cd= | 0.0049273
|  |  |  | @ Cl=0.4, Cd= | 0.0050429
|  |  |  | @ Cl=0.6, Cd= | 0.0052563
alpha (deg) | Cl | Cd | Cm | Cl/Cd
-20 | -1.3457 | 0.07276 | -0.0533 | -18.4951
-19.5 | -1.3437 | 0.0665 | -0.0555 | -20.206
-19 | -1.348 | 0.05987 | -0.0575 | -22.5155
-18.5 | -1.3373 | 0.05406 | -0.0606 | -24.7373
-18 | -1.3326 | 0.04905 | -0.0612 | -27.1682
-17.5 | -1.3226 | 0.04463 | -0.0614 | -29.6348
-17 | -1.3082 | 0.04077 | -0.0613 | -32.0873
-16.5 | -1.2911 | 0.03726 | -0.0608 | -34.6511
-16 | -1.2742 | 0.03391 | -0.0601 | -37.5759
-15.5 | -1.2544 | 0.03093 | -0.0591 | -40.5561
-15 | -1.2329 | 0.02824 | -0.0578 | -43.6579
-14.5 | -1.2095 | 0.02583 | -0.0563 | -46.8254
-14 | -1.1845 | 0.02363 | -0.0547 | -50.127
-13.5 | -1.1646 | 0.02124 | -0.0524 | -54.8305
-13 | -1.1401 | 0.01924 | -0.0501 | -59.2568
-12.5 | -1.1126 | 0.01755 | -0.0477 | -63.396
-12 | -1.0828 | 0.01607 | -0.0451 | -67.3802
-11.5 | -1.052 | 0.0148 | -0.0424 | -71.0811
-11 | -1.0195 | 0.01373 | -0.0395 | -74.2535
-10.5 | -0.9914 | 0.01272 | -0.0355 | -77.9403
-10 | -0.9669 | 0.01192 | -0.0303 | -81.1158
-9.5 | -0.9276 | 0.01142 | -0.0272 | -81.2259
-9 | -0.8788 | 0.01095 | -0.0256 | -80.2557
-8.5 | -0.8289 | 0.01047 | -0.0243 | -79.1691
-8 | -0.7758 | 0.01004 | -0.0235 | -77.2709
-7.5 | -0.721 | 0.00966 | -0.0229 | -74.6377
-7 | -0.665 | 0.00929 | -0.0227 | -71.5823
-6.5 | -0.6088 | 0.00889 | -0.0225 | -68.4814
-6 | -0.553 | 0.00844 | -0.0223 | -65.5213
-5.5 | -0.4967 | 0.00795 | -0.0222 | -62.478
-5 | -0.4389 | 0.00753 | -0.0224 | -58.2869
-4.5 | -0.3821 | 0.00702 | -0.0225 | -54.4302
-3.5 | -0.2682 | 0.00574 | -0.0231 | -46.7247
-3 | -0.2105 | 0.00512 | -0.0235 | -41.1133
-2.5 | -0.1478 | 0.00498 | -0.0245 | -29.6787
-2 | -0.0845 | 0.00497 | -0.0256 | -17.002
-1.5 | -0.0213 | 0.00495 | -0.0268 | -4.303
-1 | 0.0421 | 0.0049 | -0.0279 | 8.5918
-0.5 | 0.1056 | 0.00493 | -0.0291 | 21.4199
0 | 0.1688 | 0.00495 | -0.0302 | 34.101
0.5 | 0.2324 | 0.00494 | -0.0314 | 47.0445
1 | 0.2959 | 0.00496 | -0.0326 | 59.6573
1.5 | 0.3592 | 0.00503 | -0.0337 | 71.4115
2 | 0.4223 | 0.00505 | -0.0348 | 83.6238
2.5 | 0.4855 | 0.00508 | -0.0359 | 95.5709
3 | 0.5481 | 0.00519 | -0.037 | 105.6069
3.5 | 0.6107 | 0.00527 | -0.0379 | 115.8824
4 | 0.6735 | 0.00534 | -0.0389 | 126.1236
4.5 | 0.7352 | 0.00549 | -0.0397 | 133.9162
5 | 0.7942 | 0.0058 | -0.0402 | 136.931
5.5 | 0.838 | 0.00704 | -0.0384 | 119.0341
6 | 0.8846 | 0.0079 | -0.0369 | 111.9747
6.5 | 0.9259 | 0.00883 | -0.0345 | 104.8584
7.5 | 0.9895 | 0.0104 | -0.0262 | 95.1442
8 | 1.0058 | 0.01142 | -0.0199 | 88.0736
8.5 | 1.0251 | 0.01275 | -0.0149 | 80.4
9 | 1.0415 | 0.01448 | -0.0102 | 71.9268
9.5 | 1.0627 | 0.01621 | -0.0066 | 65.5583
10 | 1.0868 | 0.01796 | -0.0035 | 60.5122
10.5 | 1.1127 | 0.01972 | -0.0008 | 56.4249
11 | 1.1374 | 0.02164 | 0.0017 | 52.5601
11.5 | 1.1629 | 0.02361 | 0.0039 | 49.2546
12 | 1.1846 | 0.02591 | 0.0063 | 45.7198
12.5 | 1.21 | 0.02811 | 0.0081 | 43.0452
13 | 1.2331 | 0.03053 | 0.0099 | 40.3898
13.5 | 1.2531 | 0.03318 | 0.0119 | 37.7667
14 | 1.3135 | 0.03606 | 0.0059 | 36.4254
14.5 | 1.3166 | 0.0387 | 0.011 | 34.0207
15 | 1.3365 | 0.04192 | 0.012 | 31.8822
15.5 | 1.3538 | 0.04546 | 0.0129 | 29.78
16 | 1.3731 | 0.04893 | 0.0135 | 28.0625
16.5 | 1.3916 | 0.05254 | 0.0141 | 26.4865
17 | 1.4099 | 0.05631 | 0.0144 | 25.0382
17.5 | 1.4237 | 0.06061 | 0.0144 | 23.4895
18 | 1.4345 | 0.06537 | 0.0142 | 21.9443
18.5 | 1.4437 | 0.07047 | 0.0136 | 20.4867
19 | 1.4562 | 0.07538 | 0.0129 | 19.3181
19.5 | 1.4673 | 0.08058 | 0.0118 | 18.2092
20 | 1.476 | 0.0862 | 0.0103 | 17.123

## 79. Re 5M Mach 0.50 (1)
BIGFOIL.COM POLAR EXPORT
NACA64-220 a=0.5
NACA64-220 a=0.5 |  |  |  | Cl Max: | 1.295 | at alpha= | 9.5 | deg
JavaFoil+Calcfoil stall+Eppler ext transition |  |  |  | L/D Max: | 125.141 | at alpha= | 5 | deg
Re: | 5000000 |  |  | Cd Min: | 0.00572 | at alpha= | -2.5 | deg
Mach: | 0.5 |  |  | Cl=0 at alpha= | -1.3333 | deg
|  |  |  | @ Cl=0.1, Cd= | 0.0057914
|  |  |  | @ Cl=0.4, Cd= | 0.0060139
|  |  |  | @ Cl=0.6, Cd= | 0.0060523
alpha (deg) | Cl | Cd | Cm | Cl/Cd
-20 | -1.076 | 0.15481 | 0.003 | -6.954
-19.5 | -1.042 | 0.15674 | 0.003 | -6.645
-19 | -1.01 | 0.15253 | 0.002 | -6.622
-18.5 | -0.982 | 0.14729 | 0.002 | -6.667
-18 | -0.96 | 0.14173 | 0.001 | -6.775
-17.5 | -0.927 | 0.13795 | 0.001 | -6.72
-17 | -0.896 | 0.13172 | 0 | -6.802
-16.5 | -0.868 | 0.12963 | 0 | -6.693
-16 | -0.845 | 0.1234 | -0.001 | -6.845
-15.5 | -0.812 | 0.11815 | -0.001 | -6.869
-15 | -0.781 | 0.1135 | -0.001 | -6.885
-14.5 | -0.756 | 0.11577 | -0.002 | -6.532
-14 | -0.726 | 0.10759 | -0.002 | -6.746
-13.5 | -0.696 | 0.10309 | -0.003 | -6.746
-13 | -0.667 | 0.09971 | -0.003 | -6.694
-12.5 | -0.64 | 0.08381 | -0.004 | -7.642
-12 | -0.611 | 0.08794 | -0.004 | -6.948
-11.5 | -0.591 | 0.0743 | -0.005 | -7.949
-11 | -0.641 | 0.02801 | -0.009 | -22.868
-10.5 | -0.526 | 0.07354 | -0.005 | -7.154
-10 | -0.922 | 0.02176 | -0.011 | -42.347
-9.5 | -0.947 | 0.01954 | -0.012 | -48.483
-9 | -0.937 | 0.01778 | -0.013 | -52.702
-8.5 | -0.905 | 0.01636 | -0.014 | -55.319
-8 | -0.863 | 0.01517 | -0.015 | -56.872
-7.5 | -0.814 | 0.0142 | -0.016 | -57.292
-7 | -0.76 | 0.01326 | -0.017 | -57.28
-6.5 | -0.702 | 0.01246 | -0.018 | -56.345
-6 | -0.641 | 0.01168 | -0.019 | -54.929
-5.5 | -0.578 | 0.01102 | -0.02 | -52.49
-5 | -0.515 | 0.00954 | -0.021 | -53.972
-4.5 | -0.454 | 0.00746 | -0.022 | -60.908
-4 | -0.384 | 0.00658 | -0.023 | -58.366
-3.5 | -0.313 | 0.00582 | -0.024 | -53.814
-3 | -0.241 | 0.00579 | -0.025 | -41.696
-2.5 | -0.169 | 0.00572 | -0.026 | -29.557
-2 | -0.097 | 0.00574 | -0.027 | -16.908
-1.5 | -0.024 | 0.00572 | -0.028 | -4.274
-1 | 0.048 | 0.00577 | -0.029 | 8.342
-0.5 | 0.121 | 0.0058 | -0.03 | 20.832
0 | 0.193 | 0.00585 | -0.031 | 33.047
0.5 | 0.266 | 0.00592 | -0.032 | 44.985
1 | 0.339 | 0.00598 | -0.033 | 56.6
1.5 | 0.411 | 0.00602 | -0.034 | 68.286
2 | 0.484 | 0.00613 | -0.035 | 78.954
2.5 | 0.556 | 0.00624 | -0.036 | 89.085
3 | 0.624 | 0.00595 | -0.036 | 104.888
3.5 | 0.695 | 0.00653 | -0.037 | 106.335
4 | 0.764 | 0.00672 | -0.038 | 113.731
4.5 | 0.827 | 0.00694 | -0.039 | 119.216
5 | 0.894 | 0.00714 | -0.04 | 125.141
5.5 | 0.951 | 0.00915 | -0.04 | 103.95
6 | 1.006 | 0.01196 | -0.041 | 84.131
6.5 | 1.064 | 0.01336 | -0.042 | 79.673
7 | 1.117 | 0.0155 | -0.042 | 72.106
7.5 | 1.167 | 0.01824 | -0.043 | 63.947
8 | 1.213 | 0.0195 | -0.044 | 62.19
8.5 | 1.252 | 0.02085 | -0.044 | 60.046
9 | 1.281 | 0.0224 | -0.045 | 57.19
9.5 | 1.295 | 0.02437 | -0.046 | 53.148
10 | 1.287 | 0.0265 | -0.047 | 48.548
10.5 | 1.23 | 0.02913 | -0.047 | 42.248
11 | 0.818 | 0.03251 | -0.048 | 25.168
11.5 | 0.842 | 0.03844 | -0.048 | 21.899
12 | 0.879 | 0.03678 | -0.049 | 23.888
12.5 | 0.799 | 0.08563 | -0.033 | 9.333
13 | 0.826 | 0.09534 | -0.033 | 8.661
13.5 | 0.843 | 0.1005 | -0.028 | 8.389
14 | 0.873 | 0.10721 | -0.03 | 8.14
14.5 | 0.976 | 0.07817 | -0.047 | 12.481

## 80. Re 5M Mach 0.50 (2)
BIGFOIL.COM POLAR EXPORT
NACA64-220 a=0.5
NACA64-220 a=0.5 |  |  |  | Cl Max: | 1.2122 | at alpha= | 14 | deg
XFOIL ncrit=9 |  |  |  | L/D Max: | 146.45 | at alpha= | 5 | deg
Re: | 5000000 |  |  | Cd Min: | 0.14357 | at alpha= | -17.5 | deg
Mach: | 0.5 |  |  | Cl=0 at alpha= | -1.3363 | deg
|  |  |  | @ Cl=0.1, Cd= | 0.0052032
|  |  |  | @ Cl=0.4, Cd= | 0.0053276
|  |  |  | @ Cl=0.6, Cd= | 0.0055298
alpha (deg) | Cl | Cd | Cm | Cl/Cd
-17.5 | -0.7817 | 0.14357 | -0.0247 | -5.4447
-17 | -0.8043 | 0.13016 | -0.0342 | -6.1793
-16.5 | -0.8322 | 0.11653 | -0.0438 | -7.1415
-16 | -0.8588 | 0.10356 | -0.0529 | -8.2928
-15.5 | -0.885 | 0.0912 | -0.0612 | -9.7039
-15 | -0.9058 | 0.08022 | -0.0679 | -11.2914
-14.5 | -0.9266 | 0.07006 | -0.0734 | -13.2258
-14 | -0.9444 | 0.06107 | -0.0772 | -15.4642
-13.5 | -0.9587 | 0.05311 | -0.0794 | -18.0512
-13 | -0.9678 | 0.04626 | -0.0802 | -20.9209
-12.5 | -0.9706 | 0.04038 | -0.0797 | -24.0367
-12 | -0.968 | 0.03525 | -0.0783 | -27.461
-11.5 | -0.9585 | 0.03091 | -0.0762 | -31.0094
-11 | -0.945 | 0.02713 | -0.0735 | -34.8323
-10.5 | -0.9236 | 0.02402 | -0.0704 | -38.4513
-10 | -0.9021 | 0.02109 | -0.067 | -42.7738
-9 | -0.8436 | 0.01648 | -0.0599 | -51.1893
-8.5 | -0.8085 | 0.01471 | -0.0562 | -54.9626
-8 | -0.7707 | 0.01322 | -0.0525 | -58.298
-7.5 | -0.7369 | 0.01187 | -0.0479 | -62.0809
-7 | -0.7053 | 0.01093 | -0.042 | -64.5288
-6.5 | -0.6625 | 0.01033 | -0.0372 | -64.1336
-6 | -0.606 | 0.0098 | -0.0347 | -61.8367
-5.5 | -0.5469 | 0.00926 | -0.0328 | -59.0605
-5 | -0.4899 | 0.00853 | -0.0308 | -57.4326
-4.5 | -0.4281 | 0.00794 | -0.0297 | -53.9169
-4 | -0.3661 | 0.00724 | -0.0288 | -50.5663
-3.5 | -0.3056 | 0.00634 | -0.0281 | -48.2019
-2.5 | -0.1711 | 0.00527 | -0.0285 | -32.4668
-2 | -0.0973 | 0.00524 | -0.0296 | -18.5687
-1.5 | -0.0242 | 0.00522 | -0.0307 | -4.636
-1 | 0.0497 | 0.00521 | -0.032 | 9.5393
-0.5 | 0.1232 | 0.0052 | -0.0332 | 23.6923
0 | 0.1967 | 0.00524 | -0.0345 | 37.5382
0.5 | 0.27 | 0.00531 | -0.0358 | 50.8475
1 | 0.3438 | 0.00532 | -0.0371 | 64.6241
1.5 | 0.4175 | 0.00533 | -0.0383 | 78.3302
2 | 0.491 | 0.00539 | -0.0394 | 91.0946
2.5 | 0.5637 | 0.00552 | -0.0404 | 102.1196
3 | 0.6381 | 0.00554 | -0.0415 | 115.1805
3.5 | 0.7107 | 0.00567 | -0.0422 | 125.3439
4 | 0.7843 | 0.00578 | -0.0429 | 135.692
4.5 | 0.8566 | 0.00595 | -0.0432 | 143.9664
5 | 0.9241 | 0.00631 | -0.0427 | 146.4501
5.5 | 0.9511 | 0.00798 | -0.0363 | 119.1855
6 | 0.9499 | 0.00941 | -0.0252 | 100.9458
6.5 | 0.9477 | 0.01153 | -0.0159 | 82.1943
7 | 0.9463 | 0.01432 | -0.0084 | 66.0824
7.5 | 0.9558 | 0.01708 | -0.0028 | 55.9602
8 | 0.9669 | 0.02 | 0.0021 | 48.345
8.5 | 0.9746 | 0.02326 | 0.0068 | 41.9003
9 | 0.9802 | 0.02688 | 0.011 | 36.4658
9.5 | 1.0012 | 0.02996 | 0.0139 | 33.4179
10 | 1.026 | 0.03297 | 0.0165 | 31.1192
10.5 | 1.052 | 0.03608 | 0.0187 | 29.1574
11 | 1.0793 | 0.03924 | 0.0208 | 27.5051
11.5 | 1.1051 | 0.04268 | 0.0227 | 25.8927
12 | 1.1313 | 0.04626 | 0.0243 | 24.4553
12.5 | 1.1551 | 0.0502 | 0.0257 | 23.01
13 | 1.1753 | 0.05457 | 0.0269 | 21.5375
13.5 | 1.1969 | 0.05907 | 0.0279 | 20.2624
14 | 1.2122 | 0.0642 | 0.0285 | 18.8816

## 81. Re 6M Mach 0.00 (1)
BIGFOIL.COM POLAR EXPORT
NACA64-220 a=0.5
NACA64-220 a=0.5 |  |  |  | Cl Max: | 1.611 | at alpha= | 16.5 | deg
JavaFoil+Calcfoil stall+Eppler ext transition |  |  |  | L/D Max: | 131.852 | at alpha= | 5 | deg
Re: | 6000000 |  |  | Cd Min: | 0.00529 | at alpha= | -2.5 | deg
Mach: | 0 |  |  | Cl=0 at alpha= | -1.3333 | deg
|  |  |  | @ Cl=0.1, Cd= | 0.0052908
|  |  |  | @ Cl=0.4, Cd= | 0.0054598
|  |  |  | @ Cl=0.6, Cd= | 0.005661
alpha (deg) | Cl | Cd | Cm | Cl/Cd
-20 | -1.359 | 0.05652 | 0.004 | -24.036
-19.5 | -1.368 | 0.05112 | 0.003 | -26.771
-19 | -1.375 | 0.04669 | 0.003 | -29.457
-18.5 | -1.38 | 0.04264 | 0.002 | -32.356
-18 | -1.382 | 0.03889 | 0.002 | -35.527
-17.5 | -1.379 | 0.03597 | 0.001 | -38.354
-17 | -1.376 | 0.03275 | 0 | -42.024
-16.5 | -1.368 | 0.03055 | 0 | -44.776
-16 | -1.358 | 0.02794 | -0.001 | -48.61
-15.5 | -1.345 | 0.0259 | -0.002 | -51.919
-15 | -1.329 | 0.02369 | -0.002 | -56.078
-14.5 | -1.308 | 0.0222 | -0.003 | -58.933
-14 | -1.285 | 0.0208 | -0.004 | -61.756
-13.5 | -1.258 | 0.01961 | -0.004 | -64.159
-13 | -1.229 | 0.01832 | -0.005 | -67.111
-12.5 | -1.197 | 0.01709 | -0.006 | -70.061
-12 | -1.163 | 0.01612 | -0.007 | -72.116
-11.5 | -1.125 | 0.01517 | -0.007 | -74.159
-11 | -1.085 | 0.01436 | -0.008 | -75.538
-10.5 | -1.043 | 0.01353 | -0.009 | -77.067
-10 | -0.998 | 0.01282 | -0.01 | -77.87
-9.5 | -0.951 | 0.01216 | -0.011 | -78.253
-9 | -0.903 | 0.01157 | -0.011 | -78.034
-8.5 | -0.851 | 0.01107 | -0.012 | -76.881
-8 | -0.798 | 0.0106 | -0.013 | -75.351
-7.5 | -0.744 | 0.01013 | -0.014 | -73.494
-7 | -0.689 | 0.00972 | -0.015 | -70.91
-6.5 | -0.633 | 0.00935 | -0.016 | -67.632
-6 | -0.578 | 0.00897 | -0.017 | -64.407
-5.5 | -0.518 | 0.00802 | -0.017 | -64.515
-5 | -0.457 | 0.00723 | -0.018 | -63.215
-4.5 | -0.395 | 0.00639 | -0.019 | -61.859
-4 | -0.334 | 0.00596 | -0.02 | -55.982
-3.5 | -0.272 | 0.00534 | -0.021 | -50.85
-3 | -0.209 | 0.00534 | -0.022 | -39.153
-2.5 | -0.147 | 0.00529 | -0.022 | -27.693
-2 | -0.084 | 0.0053 | -0.023 | -15.852
-1.5 | -0.021 | 0.00529 | -0.024 | -4.003
-1 | 0.042 | 0.0053 | -0.025 | 7.87
-0.5 | 0.105 | 0.00529 | -0.026 | 19.794
0 | 0.168 | 0.00536 | -0.027 | 31.272
0.5 | 0.23 | 0.00535 | -0.028 | 43.033
1 | 0.293 | 0.00537 | -0.028 | 54.597
1.5 | 0.356 | 0.00539 | -0.029 | 66.061
2 | 0.419 | 0.00549 | -0.03 | 76.314
2.5 | 0.482 | 0.00549 | -0.031 | 87.789
3 | 0.545 | 0.00559 | -0.032 | 97.332
3.5 | 0.607 | 0.00567 | -0.033 | 107.186
4 | 0.67 | 0.00575 | -0.033 | 116.458
4.5 | 0.728 | 0.00589 | -0.034 | 123.598
5 | 0.789 | 0.00599 | -0.035 | 131.852
5.5 | 0.844 | 0.00723 | -0.036 | 116.66
6 | 0.899 | 0.00794 | -0.036 | 113.252
6.5 | 0.952 | 0.00908 | -0.037 | 104.756
7 | 1.003 | 0.01051 | -0.037 | 95.425
7.5 | 1.055 | 0.01157 | -0.038 | 91.184
8 | 1.104 | 0.01335 | -0.039 | 82.66
8.5 | 1.154 | 0.01397 | -0.039 | 82.624
9 | 1.203 | 0.01467 | -0.04 | 81.993
9.5 | 1.25 | 0.01547 | -0.041 | 80.836
10 | 1.296 | 0.0162 | -0.041 | 79.954
10.5 | 1.339 | 0.01703 | -0.042 | 78.591
11 | 1.38 | 0.01793 | -0.043 | 76.939
11.5 | 1.418 | 0.01891 | -0.043 | 74.973
12 | 1.452 | 0.02001 | -0.044 | 72.553
12.5 | 1.483 | 0.02113 | -0.045 | 70.203
13 | 1.511 | 0.02232 | -0.045 | 67.678
13.5 | 1.535 | 0.02366 | -0.046 | 64.892
14 | 1.557 | 0.02497 | -0.046 | 62.342
14.5 | 1.574 | 0.02646 | -0.047 | 59.495
15 | 1.589 | 0.0281 | -0.048 | 56.538
15.5 | 1.6 | 0.02973 | -0.048 | 53.799
16 | 1.607 | 0.03161 | -0.049 | 50.834
16.5 | 1.611 | 0.03347 | -0.049 | 48.127
17 | 1.611 | 0.03568 | -0.05 | 45.161
17.5 | 1.609 | 0.03787 | -0.05 | 42.472
18 | 1.602 | 0.04031 | -0.051 | 39.747
18.5 | 1.594 | 0.04279 | -0.051 | 37.249
19 | 1.582 | 0.0454 | -0.052 | 34.857
19.5 | 1.568 | 0.04868 | -0.052 | 32.202
20 | 1.55 | 0.05224 | -0.052 | 29.661

## 82. Re 6M Mach 0.00 (2)
BIGFOIL.COM POLAR EXPORT
NACA64-220 a=0.5
NACA64-220 a=0.5 |  |  |  | Cl Max: | 1.5431 | at alpha= | 20 | deg
XFOIL ncrit=9 |  |  |  | L/D Max: | 132.792 | at alpha= | 4.5 | deg
Re: | 6000000 |  |  | Cd Min: | 0.06532 | at alpha= | 20 | deg
Mach: | 0 |  |  | Cl=0 at alpha= | -1.3309 | deg
|  |  |  | @ Cl=0.1, Cd= | 0.0046702
|  |  |  | @ Cl=0.4, Cd= | 0.00479
|  |  |  | @ Cl=0.6, Cd= | 0.0050344
alpha (deg) | Cl | Cd | Cm | Cl/Cd
-19 | -1.4269 | 0.03969 | -0.0532 | -35.9511
-18.5 | -1.4185 | 0.03666 | -0.0517 | -38.6934
-18 | -1.4039 | 0.03358 | -0.0512 | -41.8076
-17.5 | -1.3873 | 0.03076 | -0.0505 | -45.1008
-17 | -1.3692 | 0.02817 | -0.0496 | -48.6049
-16.5 | -1.3484 | 0.0259 | -0.0485 | -52.0618
-16 | -1.3263 | 0.02382 | -0.0472 | -55.6801
-15.5 | -1.3019 | 0.02196 | -0.0459 | -59.2851
-15 | -1.2769 | 0.02024 | -0.0443 | -63.0879
-14.5 | -1.25 | 0.0187 | -0.0426 | -66.8449
-14 | -1.2226 | 0.01728 | -0.0407 | -70.7523
-13.5 | -1.1991 | 0.01579 | -0.0381 | -75.9405
-13 | -1.1719 | 0.01461 | -0.0355 | -80.2122
-12.5 | -1.1437 | 0.01361 | -0.0326 | -84.0338
-12 | -1.1148 | 0.01281 | -0.0294 | -87.0258
-11.5 | -1.0885 | 0.01217 | -0.0251 | -89.4412
-11 | -1.0516 | 0.01175 | -0.0224 | -89.4979
-10.5 | -1.0084 | 0.01122 | -0.0209 | -89.8752
-10 | -0.9617 | 0.01076 | -0.0199 | -89.3773
-9.5 | -0.9118 | 0.01037 | -0.0193 | -87.9267
-9 | -0.8604 | 0.01001 | -0.019 | -85.954
-8.5 | -0.8086 | 0.00963 | -0.0188 | -83.9668
-8 | -0.7546 | 0.00931 | -0.0189 | -81.0526
-7.5 | -0.7007 | 0.00898 | -0.019 | -78.029
-7 | -0.6457 | 0.00865 | -0.0192 | -74.6474
-6.5 | -0.5905 | 0.00832 | -0.0195 | -70.9736
-6 | -0.536 | 0.00791 | -0.0197 | -67.7623
-5.5 | -0.4803 | 0.00751 | -0.0201 | -63.9547
-5 | -0.4239 | 0.00717 | -0.0206 | -59.1213
-4.5 | -0.368 | 0.00674 | -0.0211 | -54.5994
-4 | -0.3119 | 0.00625 | -0.0216 | -49.904
-3.5 | -0.256 | 0.00572 | -0.0221 | -44.7552
-3 | -0.2012 | 0.005 | -0.0226 | -40.24
-2.5 | -0.1417 | 0.0048 | -0.0235 | -29.5208
-2 | -0.0813 | 0.00474 | -0.0246 | -17.1519
-1.5 | -0.0206 | 0.00472 | -0.0257 | -4.3644
-1 | 0.0403 | 0.00468 | -0.0269 | 8.6111
-0.5 | 0.101 | 0.00467 | -0.028 | 21.6274
0 | 0.1619 | 0.00472 | -0.0291 | 34.3008
0.5 | 0.2229 | 0.00468 | -0.0303 | 47.6282
1 | 0.2838 | 0.0047 | -0.0314 | 60.383
1.5 | 0.3443 | 0.00479 | -0.0325 | 71.8789
2 | 0.4052 | 0.00479 | -0.0337 | 84.5929
2.5 | 0.4654 | 0.00486 | -0.0347 | 95.7613
3 | 0.5258 | 0.00491 | -0.0358 | 107.0876
3.5 | 0.5856 | 0.00502 | -0.0368 | 116.6534
4 | 0.6456 | 0.00508 | -0.0379 | 127.0866
4.5 | 0.7038 | 0.0053 | -0.0387 | 132.7925
5 | 0.7552 | 0.00602 | -0.0385 | 125.4485
5.5 | 0.8026 | 0.00694 | -0.0378 | 115.6484
6 | 0.8517 | 0.0076 | -0.0372 | 112.0658
6.5 | 0.8975 | 0.00835 | -0.0361 | 107.485
7 | 0.9428 | 0.009 | -0.0349 | 104.7556
7.5 | 0.9858 | 0.00962 | -0.0333 | 102.474
8 | 1.0259 | 0.01022 | -0.0311 | 100.3816
9 | 1.0639 | 0.01191 | -0.02 | 89.3283
9.5 | 1.087 | 0.01301 | -0.016 | 83.5511
10 | 1.1134 | 0.01416 | -0.0129 | 78.6299
10.5 | 1.1415 | 0.01536 | -0.0102 | 74.3164
11 | 1.1685 | 0.01671 | -0.0077 | 69.9282
11.5 | 1.1956 | 0.01814 | -0.0054 | 65.9096
12 | 1.219 | 0.01986 | -0.003 | 61.3797
12.5 | 1.2455 | 0.02146 | -0.0011 | 58.0382
13 | 1.2697 | 0.02327 | 0.0009 | 54.5638
13.5 | 1.2911 | 0.02529 | 0.0029 | 51.0518
14 | 1.311 | 0.0274 | 0.005 | 47.8467
14.5 | 1.3984 | 0.02973 | -0.0064 | 47.0367
15 | 1.3736 | 0.03193 | 0.0041 | 43.0191
15.5 | 1.3956 | 0.0345 | 0.005 | 40.4522
16 | 1.4142 | 0.03742 | 0.0059 | 37.7926
16.5 | 1.4344 | 0.0403 | 0.0065 | 35.5931
17 | 1.4533 | 0.04333 | 0.007 | 33.5403
17.5 | 1.4711 | 0.04651 | 0.0074 | 31.6298
18 | 1.4884 | 0.04977 | 0.0077 | 29.9056
18.5 | 1.5004 | 0.05367 | 0.0079 | 27.956
19 | 1.5137 | 0.05758 | 0.0078 | 26.2886
19.5 | 1.527 | 0.06155 | 0.0074 | 24.8091
20 | 1.5431 | 0.06532 | 0.0069 | 23.6237

## 83. Re 6M Mach 0.10 (1)
BIGFOIL.COM POLAR EXPORT
NACA64-220 a=0.5
NACA64-220 a=0.5 |  |  |  | Cl Max: | 1.595 | at alpha= | 16.5 | deg
JavaFoil+Calcfoil stall+Eppler ext transition |  |  |  | L/D Max: | 132.026 | at alpha= | 5 | deg
Re: | 6000000 |  |  | Cd Min: | 0.00529 | at alpha= | -1 | deg
Mach: | 0.1 |  |  | Cl=0 at alpha= | -1.3333 | deg
|  |  |  | @ Cl=0.1, Cd= | 0.005336
|  |  |  | @ Cl=0.4, Cd= | 0.0054667
|  |  |  | @ Cl=0.6, Cd= | 0.0056657
alpha (deg) | Cl | Cd | Cm | Cl/Cd
-20 | -1.319 | 0.05981 | 0.004 | -22.056
-19.5 | -1.334 | 0.0533 | 0.003 | -25.029
-19 | -1.344 | 0.04888 | 0.003 | -27.491
-18.5 | -1.351 | 0.04504 | 0.002 | -29.987
-18 | -1.357 | 0.0406 | 0.002 | -33.419
-17.5 | -1.358 | 0.03736 | 0.001 | -36.363
-17 | -1.358 | 0.034 | 0 | -39.936
-16.5 | -1.353 | 0.03149 | 0 | -42.964
-16 | -1.344 | 0.02921 | -0.001 | -46.025
-15.5 | -1.334 | 0.02656 | -0.002 | -50.247
-15 | -1.32 | 0.02444 | -0.002 | -54.014
-14.5 | -1.302 | 0.02268 | -0.003 | -57.422
-14 | -1.28 | 0.02146 | -0.004 | -59.646
-13.5 | -1.255 | 0.01999 | -0.004 | -62.78
-13 | -1.227 | 0.01875 | -0.005 | -65.468
-12.5 | -1.197 | 0.0174 | -0.006 | -68.791
-12 | -1.163 | 0.01639 | -0.007 | -70.954
-11.5 | -1.126 | 0.0154 | -0.008 | -73.127
-11 | -1.087 | 0.01457 | -0.008 | -74.608
-10.5 | -1.045 | 0.01374 | -0.009 | -76.019
-10 | -1.001 | 0.01297 | -0.01 | -77.156
-9.5 | -0.954 | 0.01229 | -0.011 | -77.6
-9 | -0.905 | 0.01177 | -0.012 | -76.934
-8.5 | -0.854 | 0.01121 | -0.012 | -76.216
-8 | -0.801 | 0.01068 | -0.013 | -75.041
-7.5 | -0.747 | 0.01027 | -0.014 | -72.746
-7 | -0.692 | 0.0098 | -0.015 | -70.602
-6.5 | -0.635 | 0.00941 | -0.016 | -67.503
-6 | -0.578 | 0.00854 | -0.017 | -67.615
-5.5 | -0.52 | 0.00811 | -0.018 | -64.105
-5 | -0.459 | 0.00742 | -0.018 | -61.879
-4.5 | -0.397 | 0.00644 | -0.019 | -61.715
-4 | -0.335 | 0.00596 | -0.02 | -56.269
-3.5 | -0.273 | 0.00536 | -0.021 | -50.918
-3 | -0.21 | 0.00533 | -0.022 | -39.41
-2.5 | -0.147 | 0.00531 | -0.023 | -27.751
-2 | -0.085 | 0.00533 | -0.023 | -15.861
-1.5 | -0.021 | 0.00531 | -0.024 | -4.006
-1 | 0.042 | 0.00529 | -0.025 | 7.924
-0.5 | 0.105 | 0.00534 | -0.026 | 19.689
0 | 0.168 | 0.00534 | -0.027 | 31.539
0.5 | 0.232 | 0.00537 | -0.028 | 43.158
1 | 0.295 | 0.00538 | -0.028 | 54.755
1.5 | 0.358 | 0.00544 | -0.029 | 65.848
2 | 0.421 | 0.00548 | -0.03 | 76.85
2.5 | 0.484 | 0.00548 | -0.031 | 88.329
3 | 0.547 | 0.00559 | -0.032 | 97.888
3.5 | 0.61 | 0.00568 | -0.033 | 107.379
4 | 0.673 | 0.00582 | -0.034 | 115.694
4.5 | 0.732 | 0.00586 | -0.034 | 124.944
5 | 0.793 | 0.00601 | -0.035 | 132.026
5.5 | 0.847 | 0.00728 | -0.036 | 116.319
6 | 0.902 | 0.00801 | -0.036 | 112.704
6.5 | 0.955 | 0.0092 | -0.037 | 103.796
7 | 1.007 | 0.01063 | -0.038 | 94.687
7.5 | 1.059 | 0.01169 | -0.038 | 90.608
8 | 1.108 | 0.01348 | -0.039 | 82.188
8.5 | 1.158 | 0.01414 | -0.039 | 81.911
9 | 1.207 | 0.01482 | -0.04 | 81.471
9.5 | 1.254 | 0.01561 | -0.041 | 80.338
10 | 1.299 | 0.01643 | -0.042 | 79.093
10.5 | 1.342 | 0.01726 | -0.042 | 77.773
11 | 1.383 | 0.01821 | -0.043 | 75.913
11.5 | 1.42 | 0.01919 | -0.043 | 74.037
12 | 1.454 | 0.02031 | -0.044 | 71.557
12.5 | 1.484 | 0.02148 | -0.045 | 69.077
13 | 1.51 | 0.02271 | -0.045 | 66.486
13.5 | 1.533 | 0.02408 | -0.046 | 63.683
14 | 1.553 | 0.02554 | -0.047 | 60.804
14.5 | 1.569 | 0.02702 | -0.047 | 58.049
15 | 1.581 | 0.02868 | -0.048 | 55.119
15.5 | 1.589 | 0.03036 | -0.048 | 52.333
16 | 1.594 | 0.03233 | -0.049 | 49.294
16.5 | 1.595 | 0.03424 | -0.049 | 46.575
17 | 1.592 | 0.03625 | -0.05 | 43.92
17.5 | 1.586 | 0.03876 | -0.05 | 40.904
18 | 1.576 | 0.04143 | -0.051 | 38.033
18.5 | 1.563 | 0.04403 | -0.051 | 35.51
19 | 1.547 | 0.04725 | -0.052 | 32.744
19.5 | 1.528 | 0.05086 | -0.052 | 30.05
20 | 1.506 | 0.05403 | -0.052 | 27.883

## 84. Re 6M Mach 0.10 (2)
BIGFOIL.COM POLAR EXPORT
NACA64-220 a=0.5
NACA64-220 a=0.5 |  |  |  | Cl Max: | 1.5361 | at alpha= | 20 | deg
XFOIL ncrit=9 |  |  |  | L/D Max: | 133.195 | at alpha= | 4.5 | deg
Re: | 6000000 |  |  | Cd Min: | 0.06811 | at alpha= | 20 | deg
Mach: | 0.1 |  |  | Cl=0 at alpha= | -1.3312 | deg
|  |  |  | @ Cl=0.1, Cd= | 0.0046803
|  |  |  | @ Cl=0.4, Cd= | 0.0047987
|  |  |  | @ Cl=0.6, Cd= | 0.0050486
alpha (deg) | Cl | Cd | Cm | Cl/Cd
-19 | -1.4195 | 0.04222 | -0.0545 | -33.6215
-18.5 | -1.4109 | 0.03878 | -0.0535 | -36.3822
-18 | -1.3984 | 0.03536 | -0.0531 | -39.5475
-17.5 | -1.383 | 0.03231 | -0.0525 | -42.8041
-17 | -1.3648 | 0.02959 | -0.0517 | -46.1237
-16.5 | -1.3442 | 0.02719 | -0.0506 | -49.4373
-16 | -1.3231 | 0.02493 | -0.0493 | -53.0726
-15.5 | -1.2998 | 0.02291 | -0.048 | -56.7351
-15 | -1.2754 | 0.02105 | -0.0464 | -60.5891
-14.5 | -1.2483 | 0.01943 | -0.0447 | -64.246
-14 | -1.2205 | 0.01794 | -0.0428 | -68.0323
-13.5 | -1.1965 | 0.01638 | -0.0403 | -73.0464
-13 | -1.1696 | 0.01508 | -0.0378 | -77.5597
-12.5 | -1.1418 | 0.01397 | -0.0349 | -81.7323
-12 | -1.1123 | 0.01309 | -0.0319 | -84.9733
-11.5 | -1.0843 | 0.01235 | -0.0281 | -87.7976
-11 | -1.0545 | 0.01188 | -0.024 | -88.7626
-10.5 | -1.0118 | 0.01136 | -0.0222 | -89.0669
-10 | -0.9659 | 0.01087 | -0.0209 | -88.8592
-9.5 | -0.9164 | 0.01046 | -0.0202 | -87.6099
-9 | -0.8646 | 0.0101 | -0.0198 | -85.604
-8.5 | -0.8129 | 0.0097 | -0.0194 | -83.8041
-8 | -0.759 | 0.00937 | -0.0194 | -81.0032
-7.5 | -0.7047 | 0.00903 | -0.0194 | -78.0399
-7 | -0.6493 | 0.00871 | -0.0196 | -74.5465
-6.5 | -0.5938 | 0.00837 | -0.0199 | -70.9438
-6 | -0.5388 | 0.00797 | -0.0201 | -67.6035
-5.5 | -0.4831 | 0.00755 | -0.0204 | -63.9868
-5 | -0.4264 | 0.0072 | -0.0208 | -59.2222
-4.5 | -0.3702 | 0.00676 | -0.0213 | -54.7633
-4 | -0.3137 | 0.00628 | -0.0218 | -49.9522
-3.5 | -0.2576 | 0.00574 | -0.0223 | -44.878
-3 | -0.2025 | 0.00501 | -0.0227 | -40.4192
-2.5 | -0.1426 | 0.0048 | -0.0237 | -29.7083
-2 | -0.0818 | 0.00475 | -0.0248 | -17.2211
-1.5 | -0.0207 | 0.00472 | -0.0259 | -4.3856
-1 | 0.0406 | 0.00469 | -0.027 | 8.6567
-0.5 | 0.1017 | 0.00468 | -0.0281 | 21.7308
0 | 0.1631 | 0.00472 | -0.0293 | 34.5551
0.5 | 0.2244 | 0.00469 | -0.0305 | 47.8465
1 | 0.2857 | 0.00471 | -0.0316 | 60.6582
1.5 | 0.3466 | 0.00479 | -0.0327 | 72.3591
2 | 0.408 | 0.0048 | -0.0339 | 85
2.5 | 0.4685 | 0.00487 | -0.0349 | 96.2012
3 | 0.5294 | 0.00492 | -0.036 | 107.6016
3.5 | 0.5896 | 0.00504 | -0.037 | 116.9841
4 | 0.65 | 0.00509 | -0.0381 | 127.7014
4.5 | 0.7086 | 0.00532 | -0.0389 | 133.1955
5 | 0.7603 | 0.00604 | -0.0387 | 125.8775
5.5 | 0.8075 | 0.00698 | -0.0378 | 115.6877
6.5 | 0.9019 | 0.00843 | -0.0359 | 106.987
7 | 0.9471 | 0.00907 | -0.0346 | 104.4212
7.5 | 0.9892 | 0.00971 | -0.0327 | 101.8744
8 | 1.028 | 0.01033 | -0.0302 | 99.516
8.5 | 1.0436 | 0.01109 | -0.0237 | 94.1028
9 | 1.0615 | 0.01219 | -0.0184 | 87.0796
9.5 | 1.0847 | 0.01337 | -0.0146 | 81.1294
10 | 1.1115 | 0.01457 | -0.0115 | 76.2869
10.5 | 1.1389 | 0.01587 | -0.0088 | 71.7643
11 | 1.1665 | 0.01726 | -0.0064 | 67.584
11.5 | 1.1938 | 0.01874 | -0.0041 | 63.7033
12 | 1.2175 | 0.02051 | -0.0017 | 59.3613
12.5 | 1.2434 | 0.02221 | 0.0003 | 55.9838
13 | 1.2669 | 0.02413 | 0.0023 | 52.5031
13.5 | 1.288 | 0.02626 | 0.0043 | 49.048
14 | 1.3095 | 0.02835 | 0.0062 | 46.1905
14.5 | 1.3956 | 0.03102 | -0.0052 | 44.9903
15 | 1.3712 | 0.0332 | 0.0053 | 41.3012
15.5 | 1.3914 | 0.03601 | 0.0062 | 38.6393
16 | 1.4108 | 0.03896 | 0.007 | 36.2115
16.5 | 1.4316 | 0.04183 | 0.0077 | 34.2242
17 | 1.4518 | 0.04481 | 0.0082 | 32.399
17.5 | 1.4675 | 0.04829 | 0.0087 | 30.3893
18 | 1.4817 | 0.05198 | 0.0089 | 28.5052
18.5 | 1.4934 | 0.05603 | 0.009 | 26.6536
19 | 1.5118 | 0.05948 | 0.0089 | 25.4169
19.5 | 1.524 | 0.06373 | 0.0085 | 23.9134
20 | 1.5361 | 0.06811 | 0.0078 | 22.5532

## 85. Re 6M Mach 0.25 (1)
BIGFOIL.COM POLAR EXPORT
NACA64-220 a=0.5
NACA64-220 a=0.5 |  |  |  | Cl Max: | 1.514 | at alpha= | 14.5 | deg
JavaFoil+Calcfoil stall+Eppler ext transition |  |  |  | L/D Max: | 132.9 | at alpha= | 5 | deg
Re: | 6000000 |  |  | Cd Min: | 0.00535 | at alpha= | -1.5 | deg
Mach: | 0.25 |  |  | Cl=0 at alpha= | -1.3308 | deg
|  |  |  | @ Cl=0.1, Cd= | 0.00536
|  |  |  | @ Cl=0.4, Cd= | 0.0055146
|  |  |  | @ Cl=0.6, Cd= | 0.0057719
alpha (deg) | Cl | Cd | Cm | Cl/Cd
-20 | -0.94 | 0.13027 | 0.003 | -7.215
-19.5 | -0.994 | 0.10851 | 0.003 | -9.157
-19 | -1.063 | 0.07759 | 0.003 | -13.704
-18.5 | -1.106 | 0.06601 | 0.002 | -16.76
-18 | -1.144 | 0.05667 | 0.002 | -20.183
-17.5 | -1.176 | 0.04947 | 0.001 | -23.765
-17 | -1.2 | 0.04437 | 0 | -27.053
-16.5 | -1.222 | 0.03908 | 0 | -31.256
-16 | -1.235 | 0.03551 | -0.001 | -34.785
-15.5 | -1.244 | 0.03212 | -0.002 | -38.737
-15 | -1.247 | 0.02939 | -0.002 | -42.437
-14.5 | -1.246 | 0.0264 | -0.003 | -47.184
-14 | -1.238 | 0.02424 | -0.004 | -51.093
-13.5 | -1.225 | 0.02256 | -0.005 | -54.298
-13 | -1.207 | 0.02085 | -0.005 | -57.917
-12.5 | -1.185 | 0.0193 | -0.006 | -61.421
-12 | -1.158 | 0.01812 | -0.007 | -63.888
-11.5 | -1.127 | 0.01699 | -0.008 | -66.303
-11 | -1.092 | 0.01578 | -0.008 | -69.198
-10.5 | -1.054 | 0.01488 | -0.009 | -70.785
-10 | -1.012 | 0.014 | -0.01 | -72.269
-9.5 | -0.967 | 0.01318 | -0.011 | -73.378
-9 | -0.92 | 0.0125 | -0.012 | -73.589
-8.5 | -0.869 | 0.01185 | -0.013 | -73.358
-8 | -0.816 | 0.0113 | -0.013 | -72.235
-7.5 | -0.762 | 0.01077 | -0.014 | -70.752
-7 | -0.706 | 0.01028 | -0.015 | -68.641
-6.5 | -0.648 | 0.00982 | -0.016 | -66.027
-6 | -0.59 | 0.00941 | -0.017 | -62.704
-5.5 | -0.534 | 0.00846 | -0.018 | -63.118
-5 | -0.471 | 0.00783 | -0.019 | -60.204
-4.5 | -0.408 | 0.00661 | -0.02 | -61.777
-4 | -0.344 | 0.00612 | -0.021 | -56.278
-3.5 | -0.28 | 0.00542 | -0.021 | -51.746
-3 | -0.216 | 0.00539 | -0.022 | -40.091
-2.5 | -0.151 | 0.00537 | -0.023 | -28.214
-2 | -0.087 | 0.0054 | -0.024 | -16.073
-1.5 | -0.022 | 0.00535 | -0.025 | -4.091
-1 | 0.043 | 0.00536 | -0.026 | 8.045
-0.5 | 0.108 | 0.00536 | -0.027 | 20.158
0 | 0.173 | 0.00543 | -0.028 | 31.845
0.5 | 0.238 | 0.00543 | -0.028 | 43.814
1 | 0.303 | 0.00546 | -0.029 | 55.458
1.5 | 0.368 | 0.00549 | -0.03 | 67.058
2 | 0.433 | 0.00554 | -0.031 | 78.128
2.5 | 0.498 | 0.00559 | -0.032 | 89.068
3 | 0.562 | 0.00569 | -0.033 | 98.922
3.5 | 0.627 | 0.00583 | -0.034 | 107.635
4 | 0.692 | 0.00588 | -0.034 | 117.68
4.5 | 0.752 | 0.00601 | -0.035 | 125.061
5 | 0.815 | 0.00613 | -0.036 | 132.9
5.5 | 0.866 | 0.00763 | -0.037 | 113.552
6 | 0.923 | 0.00844 | -0.037 | 109.267
6.5 | 0.976 | 0.00981 | -0.038 | 99.556
7 | 1.028 | 0.01153 | -0.038 | 89.147
7.5 | 1.081 | 0.01245 | -0.039 | 86.839
8 | 1.131 | 0.01431 | -0.04 | 79.038
8.5 | 1.181 | 0.01508 | -0.04 | 78.336
9 | 1.229 | 0.01583 | -0.041 | 77.662
9.5 | 1.275 | 0.01675 | -0.042 | 76.121
10 | 1.318 | 0.01767 | -0.042 | 74.598
10.5 | 1.358 | 0.01863 | -0.043 | 72.906
11 | 1.395 | 0.01974 | -0.044 | 70.691
11.5 | 1.429 | 0.0209 | -0.044 | 68.374
12 | 1.456 | 0.02225 | -0.045 | 65.422
12.5 | 1.478 | 0.02357 | -0.046 | 62.696
13 | 1.495 | 0.02508 | -0.046 | 59.615
13.5 | 1.507 | 0.02671 | -0.047 | 56.414
14 | 1.513 | 0.02852 | -0.048 | 53.048
14.5 | 1.514 | 0.03034 | -0.048 | 49.895
15 | 1.508 | 0.03244 | -0.049 | 46.476
15.5 | 1.496 | 0.03477 | -0.049 | 43.022
16 | 1.478 | 0.03713 | -0.05 | 39.817
16.5 | 1.455 | 0.03971 | -0.05 | 36.63
17 | 1.424 | 0.04292 | -0.051 | 33.19
17.5 | 1.388 | 0.04652 | -0.051 | 29.837
18 | 1.345 | 0.0516 | -0.051 | 26.062
18.5 | 1.298 | 0.05576 | -0.052 | 23.275
19 | 1.244 | 0.06177 | -0.052 | 20.147
19.5 | 1.187 | 0.06779 | -0.052 | 17.516

## 86. Re 6M Mach 0.25 (2)
BIGFOIL.COM POLAR EXPORT
NACA64-220 a=0.5
NACA64-220 a=0.5 |  |  |  | Cl Max: | 1.5013 | at alpha= | 20 | deg
XFOIL ncrit=9 |  |  |  | L/D Max: | 136.475 | at alpha= | 4.5 | deg
Re: | 6000000 |  |  | Cd Min: | 0.08315 | at alpha= | 20 | deg
Mach: | 0.25 |  |  | Cl=0 at alpha= | -1.3336 | deg
|  |  |  | @ Cl=0.1, Cd= | 0.0047509
|  |  |  | @ Cl=0.4, Cd= | 0.0048553
|  |  |  | @ Cl=0.6, Cd= | 0.0050773
alpha (deg) | Cl | Cd | Cm | Cl/Cd
-20 | -1.3954 | 0.06722 | -0.0558 | -20.7587
-19.5 | -1.4071 | 0.06225 | -0.0537 | -22.604
-19 | -1.3731 | 0.05636 | -0.0605 | -24.363
-18.5 | -1.3669 | 0.05138 | -0.0611 | -26.6037
-18 | -1.354 | 0.04708 | -0.0616 | -28.7596
-17.5 | -1.3449 | 0.04264 | -0.0617 | -31.5408
-17 | -1.3352 | 0.03849 | -0.0614 | -34.6895
-16.5 | -1.3186 | 0.03506 | -0.0607 | -37.6098
-16 | -1.3007 | 0.03188 | -0.0598 | -40.7999
-15.5 | -1.2811 | 0.02898 | -0.0586 | -44.2063
-15 | -1.2597 | 0.02639 | -0.057 | -47.734
-14.5 | -1.2357 | 0.02412 | -0.0553 | -51.2313
-14 | -1.2099 | 0.02202 | -0.0535 | -54.9455
-13.5 | -1.1824 | 0.02013 | -0.0515 | -58.7382
-13 | -1.1549 | 0.01838 | -0.0492 | -62.8346
-12.5 | -1.1308 | 0.01656 | -0.0463 | -68.285
-12 | -1.1018 | 0.01515 | -0.0435 | -72.7261
-11.5 | -1.0712 | 0.01394 | -0.0405 | -76.8436
-11 | -1.0397 | 0.01297 | -0.0372 | -80.1619
-10.5 | -1.0091 | 0.01215 | -0.0332 | -83.0535
-10 | -0.9817 | 0.01156 | -0.028 | -84.9221
-9.5 | -0.9373 | 0.01099 | -0.0258 | -85.2866
-9 | -0.8875 | 0.01055 | -0.0244 | -84.1232
-8.5 | -0.8346 | 0.01014 | -0.0235 | -82.3077
-8 | -0.7813 | 0.00971 | -0.0227 | -80.4634
-7.5 | -0.7252 | 0.00937 | -0.0224 | -77.3959
-7 | -0.6689 | 0.00899 | -0.0221 | -74.4049
-6.5 | -0.6117 | 0.00865 | -0.0221 | -70.7168
-6 | -0.5546 | 0.00825 | -0.022 | -67.2242
-5.5 | -0.4979 | 0.00778 | -0.022 | -63.9974
-5 | -0.4397 | 0.00741 | -0.0223 | -59.3387
-4.5 | -0.3816 | 0.00695 | -0.0226 | -54.9065
-4 | -0.3238 | 0.00644 | -0.0229 | -50.2795
-3.5 | -0.2663 | 0.00585 | -0.0233 | -45.5214
-2.5 | -0.1478 | 0.00486 | -0.0245 | -30.4115
-2 | -0.0847 | 0.00481 | -0.0256 | -17.6091
-1.5 | -0.0211 | 0.00476 | -0.0268 | -4.4328
-1 | 0.0423 | 0.00476 | -0.0279 | 8.8866
-0.5 | 0.1055 | 0.00475 | -0.0291 | 22.2105
0 | 0.1694 | 0.00476 | -0.0303 | 35.5882
0.5 | 0.2329 | 0.00476 | -0.0315 | 48.9286
1 | 0.2963 | 0.00479 | -0.0326 | 61.858
1.5 | 0.3597 | 0.00483 | -0.0338 | 74.472
2 | 0.4233 | 0.00487 | -0.035 | 86.9199
2.5 | 0.486 | 0.00495 | -0.036 | 98.1818
3 | 0.5493 | 0.00498 | -0.0372 | 110.3012
3.5 | 0.6118 | 0.0051 | -0.0381 | 119.9608
4 | 0.6746 | 0.00518 | -0.0391 | 130.2317
4.5 | 0.7356 | 0.00539 | -0.0399 | 136.475
5 | 0.7886 | 0.00614 | -0.0394 | 128.4365
5.5 | 0.8348 | 0.00717 | -0.038 | 116.4296
6 | 0.882 | 0.00798 | -0.0366 | 110.5263
6.5 | 0.9256 | 0.00879 | -0.0345 | 105.3015
7 | 0.9659 | 0.00955 | -0.0318 | 101.1414
7.5 | 0.9954 | 0.01025 | -0.0272 | 97.1122
8 | 1.0127 | 0.01115 | -0.0208 | 90.8251
8.5 | 1.0302 | 0.01248 | -0.0155 | 82.5481
9 | 1.049 | 0.01407 | -0.011 | 74.5558
9.5 | 1.0746 | 0.01556 | -0.0076 | 69.0617
10 | 1.101 | 0.01715 | -0.0047 | 64.1983
10.5 | 1.1264 | 0.01889 | -0.0019 | 59.6294
11 | 1.1536 | 0.02065 | 0.0006 | 55.8644
11.5 | 1.1785 | 0.02259 | 0.003 | 52.1691
12 | 1.2042 | 0.02459 | 0.0051 | 48.9711
12.5 | 1.228 | 0.02684 | 0.0072 | 45.7526
13 | 1.2502 | 0.0293 | 0.0092 | 42.6689
13.5 | 1.2742 | 0.03172 | 0.0108 | 40.1702
14 | 1.2959 | 0.03426 | 0.0126 | 37.8255
14.5 | 1.3723 | 0.03806 | 0.0024 | 36.0562
15 | 1.3538 | 0.04058 | 0.0114 | 33.3613
15.5 | 1.3766 | 0.04356 | 0.0123 | 31.6024
16 | 1.397 | 0.04682 | 0.0132 | 29.8377
16.5 | 1.4137 | 0.05052 | 0.0139 | 27.983
17 | 1.4293 | 0.05445 | 0.0143 | 26.2498
17.5 | 1.4409 | 0.05887 | 0.0146 | 24.476
18 | 1.4578 | 0.06291 | 0.0146 | 23.1728
18.5 | 1.4721 | 0.06737 | 0.0143 | 21.851
19 | 1.4844 | 0.07218 | 0.0137 | 20.5653
19.5 | 1.4929 | 0.07756 | 0.0127 | 19.2483
20 | 1.5013 | 0.08315 | 0.0114 | 18.0553

## 87. Re 6M Mach 0.50 (1)
BIGFOIL.COM POLAR EXPORT
NACA64-220 a=0.5
NACA64-220 a=0.5 |  |  |  | Cl Max: | 1.297 | at alpha= | 9.5 | deg
JavaFoil+Calcfoil stall+Eppler ext transition |  |  |  | L/D Max: | 122.985 | at alpha= | 4.5 | deg
Re: | 6000000 |  |  | Cd Min: | 0.00559 | at alpha= | -2.5 | deg
Mach: | 0.5 |  |  | Cl=0 at alpha= | -1.3333 | deg
|  |  |  | @ Cl=0.1, Cd= | 0.0056427
|  |  |  | @ Cl=0.4, Cd= | 0.0058339
|  |  |  | @ Cl=0.6, Cd= | 0.0061884
alpha (deg) | Cl | Cd | Cm | Cl/Cd
-20 | -1.084 | 0.14599 | 0.004 | -7.428
-19.5 | -1.044 | 0.15082 | 0.003 | -6.924
-19 | -1.01 | 0.14812 | 0.002 | -6.821
-18.5 | -0.982 | 0.14424 | 0.002 | -6.809
-18 | -0.963 | 0.13788 | 0.001 | -6.986
-17.5 | -0.93 | 0.13308 | 0.001 | -6.99
-17 | -0.897 | 0.1306 | 0 | -6.866
-16.5 | -0.868 | 0.12472 | 0 | -6.959
-16 | -0.847 | 0.11979 | -0.001 | -7.073
-15.5 | -0.813 | 0.11609 | -0.001 | -7.006
-15 | -0.782 | 0.11186 | -0.002 | -6.988
-14.5 | -0.757 | 0.11311 | -0.002 | -6.694
-14 | -0.728 | 0.10481 | -0.003 | -6.945
-13.5 | -0.696 | 0.10073 | -0.003 | -6.91
-13 | -0.668 | 0.09122 | -0.003 | -7.325
-12.5 | -0.695 | 0.05066 | -0.006 | -13.728
-12 | -0.612 | 0.08691 | -0.004 | -7.041
-11.5 | -0.654 | 0.03756 | -0.008 | -17.411
-11 | -0.643 | 0.0267 | -0.009 | -24.076
-10.5 | -0.527 | 0.07374 | -0.005 | -7.143
-10 | -0.923 | 0.02093 | -0.011 | -44.112
-9.5 | -0.949 | 0.01885 | -0.012 | -50.341
-9 | -0.938 | 0.01716 | -0.013 | -54.673
-8.5 | -0.907 | 0.01577 | -0.014 | -57.476
-8 | -0.864 | 0.01464 | -0.015 | -59.046
-7.5 | -0.815 | 0.01371 | -0.016 | -59.446
-7 | -0.761 | 0.01284 | -0.017 | -59.26
-6.5 | -0.703 | 0.01203 | -0.018 | -58.458
-6 | -0.642 | 0.01129 | -0.019 | -56.915
-5.5 | -0.579 | 0.01063 | -0.02 | -54.471
-5 | -0.516 | 0.00935 | -0.021 | -55.137
-4.5 | -0.451 | 0.00807 | -0.022 | -55.842
-4 | -0.384 | 0.00683 | -0.023 | -56.192
-3.5 | -0.313 | 0.00569 | -0.024 | -54.984
-3 | -0.241 | 0.00563 | -0.025 | -42.833
-2.5 | -0.169 | 0.00559 | -0.026 | -30.238
-2 | -0.097 | 0.00562 | -0.027 | -17.29
-1.5 | -0.024 | 0.00559 | -0.028 | -4.375
-1 | 0.048 | 0.0056 | -0.029 | 8.595
-0.5 | 0.121 | 0.00566 | -0.03 | 21.341
0 | 0.193 | 0.00568 | -0.031 | 34.042
0.5 | 0.266 | 0.00574 | -0.032 | 46.364
1 | 0.339 | 0.0058 | -0.033 | 58.347
1.5 | 0.411 | 0.00584 | -0.034 | 70.391
2 | 0.484 | 0.00592 | -0.035 | 81.683
2.5 | 0.556 | 0.00611 | -0.036 | 91.104
3 | 0.629 | 0.00624 | -0.037 | 100.796
3.5 | 0.695 | 0.00637 | -0.037 | 109.243
4 | 0.765 | 0.00654 | -0.038 | 117.091
4.5 | 0.828 | 0.00673 | -0.039 | 122.985
5 | 0.888 | 0.00838 | -0.04 | 105.959
5.5 | 0.949 | 0.00951 | -0.04 | 99.871
6 | 1.003 | 0.01324 | -0.041 | 75.813
6.5 | 1.063 | 0.01389 | -0.041 | 76.559
7 | 1.119 | 0.01512 | -0.042 | 73.98
7.5 | 1.168 | 0.01767 | -0.043 | 66.105
8 | 1.214 | 0.01886 | -0.044 | 64.376
8.5 | 1.254 | 0.02025 | -0.044 | 61.907
9 | 1.283 | 0.02167 | -0.045 | 59.201
9.5 | 1.297 | 0.02361 | -0.046 | 54.958
10 | 1.288 | 0.02568 | -0.047 | 50.173
10.5 | 1.232 | 0.02818 | -0.047 | 43.727
11 | 0.819 | 0.03141 | -0.048 | 26.081
11.5 | 0.845 | 0.03681 | -0.048 | 22.941
12 | 0.88 | 0.03552 | -0.049 | 24.775
12.5 | 0.905 | 0.04107 | -0.049 | 22.026
13 | 0.916 | 0.05258 | -0.048 | 17.419
13.5 | 0.848 | 0.0958 | -0.031 | 8.856
14 | 0.885 | 0.10108 | -0.036 | 8.754
14.5 | 1.002 | 0.06404 | -0.05 | 15.651

## 88. Re 6M Mach 0.50 (2)
BIGFOIL.COM POLAR EXPORT
NACA64-220 a=0.5
NACA64-220 a=0.5 |  |  |  | Cl Max: | 1.2494 | at alpha= | 14.5 | deg
XFOIL ncrit=9 |  |  |  | L/D Max: | 147.966 | at alpha= | 4.5 | deg
Re: | 6000000 |  |  | Cd Min: | 0.17185 | at alpha= | 19.5 | deg
Mach: | 0.5 |  |  | Cl=0 at alpha= | -1.3388 | deg
|  |  |  | @ Cl=0.1, Cd= | 0.0050136
|  |  |  | @ Cl=0.4, Cd= | 0.0051272
|  |  |  | @ Cl=0.6, Cd= | 0.0052857
alpha (deg) | Cl | Cd | Cm | Cl/Cd
-17.5 | -0.8085 | 0.13945 | -0.0281 | -5.7978
-17 | -0.8274 | 0.12683 | -0.0371 | -6.5237
-16.5 | -0.8517 | 0.11379 | -0.0463 | -7.4848
-16 | -0.8755 | 0.10132 | -0.0549 | -8.6409
-15.5 | -0.9034 | 0.08897 | -0.0632 | -10.154
-15 | -0.9316 | 0.07742 | -0.0703 | -12.0331
-14 | -0.9736 | 0.05846 | -0.079 | -16.6541
-13.5 | -0.9882 | 0.05074 | -0.0808 | -19.4758
-13 | -0.9963 | 0.04414 | -0.0811 | -22.5714
-12.5 | -0.9998 | 0.03833 | -0.0803 | -26.084
-12 | -0.9961 | 0.0334 | -0.0786 | -29.8234
-11.5 | -0.9855 | 0.02924 | -0.0761 | -33.7038
-11 | -0.9714 | 0.02561 | -0.0731 | -37.9305
-10.5 | -0.9491 | 0.02259 | -0.0698 | -42.0142
-10 | -0.9231 | 0.01997 | -0.0663 | -46.2243
-9.5 | -0.8927 | 0.01766 | -0.0627 | -50.5493
-9 | -0.8626 | 0.01555 | -0.0588 | -55.4727
-8.5 | -0.8269 | 0.01386 | -0.055 | -59.6609
-8 | -0.7894 | 0.01246 | -0.0509 | -63.3547
-7.5 | -0.7525 | 0.01135 | -0.0462 | -66.2996
-7 | -0.7246 | 0.01054 | -0.0393 | -68.7476
-6.5 | -0.6708 | 0.01 | -0.0361 | -67.08
-6 | -0.6125 | 0.00949 | -0.0339 | -64.5416
-5.5 | -0.5511 | 0.00899 | -0.0322 | -61.3014
-5 | -0.4916 | 0.00837 | -0.0306 | -58.7336
-4.5 | -0.4292 | 0.00777 | -0.0295 | -55.2381
-4 | -0.3649 | 0.0072 | -0.0289 | -50.6806
-3.5 | -0.3029 | 0.00643 | -0.0283 | -47.1073
-3 | -0.2422 | 0.00539 | -0.0277 | -44.9351
-2.5 | -0.1713 | 0.00509 | -0.0284 | -33.6542
-2 | -0.0979 | 0.00506 | -0.0295 | -19.3478
-1.5 | -0.0238 | 0.00503 | -0.0308 | -4.7316
-1 | 0.05 | 0.005 | -0.032 | 10
-0.5 | 0.1236 | 0.00502 | -0.0333 | 24.6215
0 | 0.197 | 0.00505 | -0.0346 | 39.0099
0.5 | 0.2711 | 0.00506 | -0.0359 | 53.5771
1 | 0.3451 | 0.00509 | -0.0373 | 67.7996
1.5 | 0.4188 | 0.00514 | -0.0385 | 81.4786
2 | 0.4919 | 0.00522 | -0.0396 | 94.2337
2.5 | 0.5663 | 0.00524 | -0.0408 | 108.0725
3 | 0.6401 | 0.00534 | -0.0418 | 119.8689
3.5 | 0.7135 | 0.00545 | -0.0426 | 130.9174
4 | 0.7863 | 0.00559 | -0.0432 | 140.6619
4.5 | 0.8582 | 0.0058 | -0.0435 | 147.9655
5.5 | 0.9412 | 0.00817 | -0.035 | 115.202
6 | 0.9389 | 0.00958 | -0.0238 | 98.0063
6.5 | 0.942 | 0.01161 | -0.0153 | 81.137
7 | 0.9477 | 0.01417 | -0.0085 | 66.8807
7.5 | 0.9612 | 0.01672 | -0.0032 | 57.488
8 | 0.9748 | 0.01949 | 0.0017 | 50.0154
8.5 | 0.9796 | 0.02289 | 0.0066 | 42.796
9 | 0.9911 | 0.02619 | 0.0106 | 37.8427
9.5 | 1.0152 | 0.02904 | 0.0135 | 34.9587
10 | 1.0408 | 0.03196 | 0.0161 | 32.5657
10.5 | 1.0689 | 0.03491 | 0.0185 | 30.6187
11 | 1.0949 | 0.03813 | 0.0206 | 28.7149
11.5 | 1.1234 | 0.04137 | 0.0226 | 27.1549
12 | 1.149 | 0.04493 | 0.0243 | 25.5731
12.5 | 1.1727 | 0.04882 | 0.0259 | 24.0209
13 | 1.1984 | 0.05273 | 0.0273 | 22.7271
13.5 | 1.221 | 0.0571 | 0.0284 | 21.3835
14 | 1.2378 | 0.0621 | 0.0292 | 19.9324
14.5 | 1.2494 | 0.06778 | 0.0295 | 18.4332
16.5 | 1.2278 | 0.10095 | 0.0205 | 12.1625
17 | 1.2089 | 0.11177 | 0.0154 | 10.816
17.5 | 1.19 | 0.12307 | 0.0093 | 9.6693
18 | 1.1705 | 0.13491 | 0.0022 | 8.6762
18.5 | 1.1516 | 0.14701 | -0.0056 | 7.8335
19 | 1.1347 | 0.1592 | -0.0139 | 7.1275
19.5 | 1.1168 | 0.17185 | -0.0228 | 6.4987

## 89. Re 7M Mach 0.00 (1)
BIGFOIL.COM POLAR EXPORT
NACA64-220 a=0.5
NACA64-220 a=0.5 |  |  |  | Cl Max: | 1.613 | at alpha= | 16.5 | deg
JavaFoil+Calcfoil stall+Eppler ext transition |  |  |  | L/D Max: | 127.16 | at alpha= | 4.5 | deg
Re: | 7000000 |  |  | Cd Min: | 0.00518 | at alpha= | -1 | deg
Mach: | 0 |  |  | Cl=0 at alpha= | -1.3333 | deg
|  |  |  | @ Cl=0.1, Cd= | 0.0051984
|  |  |  | @ Cl=0.4, Cd= | 0.0053519
|  |  |  | @ Cl=0.6, Cd= | 0.005561
alpha (deg) | Cl | Cd | Cm | Cl/Cd
-20 | -1.362 | 0.05412 | 0.004 | -25.167
-19.5 | -1.371 | 0.0498 | 0.003 | -27.522
-19 | -1.378 | 0.04483 | 0.003 | -30.752
-18.5 | -1.383 | 0.04096 | 0.002 | -33.76
-18 | -1.383 | 0.03784 | 0.002 | -36.557
-17.5 | -1.382 | 0.0346 | 0.001 | -39.946
-17 | -1.378 | 0.032 | 0 | -43.047
-16.5 | -1.37 | 0.02953 | 0 | -46.397
-16 | -1.36 | 0.02715 | -0.001 | -50.1
-15.5 | -1.347 | 0.02496 | -0.002 | -53.954
-15 | -1.33 | 0.02303 | -0.002 | -57.762
-14.5 | -1.31 | 0.0214 | -0.003 | -61.23
-14 | -1.287 | 0.02008 | -0.004 | -64.097
-13.5 | -1.26 | 0.01905 | -0.004 | -66.138
-13 | -1.231 | 0.01767 | -0.005 | -69.672
-12.5 | -1.199 | 0.01661 | -0.006 | -72.212
-12 | -1.165 | 0.01557 | -0.007 | -74.799
-11.5 | -1.127 | 0.01472 | -0.007 | -76.542
-11 | -1.087 | 0.01388 | -0.008 | -78.316
-10.5 | -1.045 | 0.0131 | -0.009 | -79.708
-10 | -1 | 0.01248 | -0.01 | -80.104
-9.5 | -0.953 | 0.01183 | -0.011 | -80.515
-9 | -0.904 | 0.01129 | -0.011 | -80.018
-8.5 | -0.852 | 0.01077 | -0.012 | -79.137
-8 | -0.8 | 0.01032 | -0.013 | -77.498
-7.5 | -0.745 | 0.00991 | -0.014 | -75.169
-7 | -0.69 | 0.00947 | -0.015 | -72.835
-6.5 | -0.634 | 0.00859 | -0.016 | -73.754
-6 | -0.578 | 0.00875 | -0.017 | -66.053
-5.5 | -0.518 | 0.00797 | -0.017 | -64.953
-5 | -0.457 | 0.00757 | -0.018 | -60.306
-4.5 | -0.395 | 0.0067 | -0.019 | -59.019
-4 | -0.334 | 0.00609 | -0.02 | -54.76
-3.5 | -0.272 | 0.00569 | -0.021 | -47.744
-3 | -0.209 | 0.00523 | -0.022 | -40.037
-2.5 | -0.147 | 0.00519 | -0.022 | -28.245
-2 | -0.084 | 0.00521 | -0.023 | -16.15
-1.5 | -0.021 | 0.0052 | -0.024 | -4.072
-1 | 0.042 | 0.00518 | -0.025 | 8.06
-0.5 | 0.105 | 0.0052 | -0.026 | 20.1
0 | 0.168 | 0.00524 | -0.027 | 32.004
0.5 | 0.23 | 0.00524 | -0.028 | 43.965
1 | 0.293 | 0.00526 | -0.028 | 55.752
1.5 | 0.356 | 0.00531 | -0.029 | 67.056
2 | 0.419 | 0.00537 | -0.03 | 78.059
2.5 | 0.482 | 0.00538 | -0.031 | 89.546
3 | 0.545 | 0.00549 | -0.032 | 99.241
3.5 | 0.607 | 0.00557 | -0.033 | 109.075
4 | 0.67 | 0.00569 | -0.033 | 117.683
4.5 | 0.728 | 0.00573 | -0.034 | 127.16
5 | 0.789 | 0.00688 | -0.035 | 114.823
5.5 | 0.843 | 0.00744 | -0.036 | 113.225
6 | 0.897 | 0.00831 | -0.036 | 107.937
6.5 | 0.951 | 0.00936 | -0.037 | 101.597
7 | 1.003 | 0.01062 | -0.037 | 94.455
7.5 | 1.056 | 0.01133 | -0.038 | 93.195
8 | 1.105 | 0.01297 | -0.039 | 85.182
8.5 | 1.156 | 0.01361 | -0.039 | 84.904
9 | 1.205 | 0.01427 | -0.04 | 84.385
9.5 | 1.252 | 0.01501 | -0.041 | 83.378
10 | 1.297 | 0.01579 | -0.041 | 82.153
10.5 | 1.34 | 0.01662 | -0.042 | 80.618
11 | 1.381 | 0.01745 | -0.043 | 79.166
11.5 | 1.42 | 0.01841 | -0.043 | 77.112
12 | 1.454 | 0.01942 | -0.044 | 74.883
12.5 | 1.485 | 0.02058 | -0.045 | 72.144
13 | 1.513 | 0.02175 | -0.045 | 69.541
13.5 | 1.537 | 0.02295 | -0.046 | 66.984
14 | 1.558 | 0.02434 | -0.046 | 64.022
14.5 | 1.576 | 0.02578 | -0.047 | 61.137
15 | 1.591 | 0.02726 | -0.048 | 58.356
15.5 | 1.602 | 0.02884 | -0.048 | 55.544
16 | 1.609 | 0.03065 | -0.049 | 52.497
16.5 | 1.613 | 0.03244 | -0.049 | 49.714
17 | 1.613 | 0.03458 | -0.05 | 46.652
17.5 | 1.61 | 0.03687 | -0.05 | 43.682
18 | 1.605 | 0.0391 | -0.051 | 41.04
18.5 | 1.596 | 0.04145 | -0.051 | 38.501
19 | 1.584 | 0.04436 | -0.052 | 35.704
19.5 | 1.569 | 0.04766 | -0.052 | 32.922
20 | 1.551 | 0.05115 | -0.052 | 30.318

## 90. Re 7M Mach 0.00 (2)
BIGFOIL.COM POLAR EXPORT
NACA64-220 a=0.5
NACA64-220 a=0.5 |  |  |  | Cl Max: | 1.5609 | at alpha= | 20 | deg
XFOIL ncrit=9 |  |  |  | L/D Max: | 133.22 | at alpha= | 4.5 | deg
Re: | 7000000 |  |  | Cd Min: | 0.06332 | at alpha= | 20 | deg
Mach: | 0 |  |  | Cl=0 at alpha= | -1.3325 | deg
|  |  |  | @ Cl=0.1, Cd= | 0.00456
|  |  |  | @ Cl=0.4, Cd= | 0.0046736
|  |  |  | @ Cl=0.6, Cd= | 0.0049052
alpha (deg) | Cl | Cd | Cm | Cl/Cd
-20 | -1.4936 | 0.04485 | -0.0493 | -33.3021
-19.5 | -1.487 | 0.04147 | -0.0481 | -35.8572
-19 | -1.4495 | 0.0384 | -0.0518 | -37.7474
-18.5 | -1.4342 | 0.03533 | -0.0515 | -40.5944
-18 | -1.4206 | 0.03221 | -0.0508 | -44.1043
-17.5 | -1.4044 | 0.02941 | -0.05 | -47.7525
-17 | -1.3867 | 0.02688 | -0.0489 | -51.5885
-16.5 | -1.3664 | 0.02464 | -0.0477 | -55.4545
-16 | -1.3452 | 0.02256 | -0.0462 | -59.6277
-15.5 | -1.3209 | 0.02077 | -0.0447 | -63.5965
-15 | -1.2952 | 0.01913 | -0.043 | -67.7052
-14.5 | -1.2683 | 0.01766 | -0.0411 | -71.8177
-14 | -1.2396 | 0.01639 | -0.0392 | -75.6315
-13.5 | -1.211 | 0.01519 | -0.0369 | -79.7235
-13 | -1.1845 | 0.01406 | -0.0341 | -84.2461
-12.5 | -1.1582 | 0.01307 | -0.0308 | -88.6151
-12 | -1.1319 | 0.01231 | -0.0269 | -91.9496
-11.5 | -1.1045 | 0.0118 | -0.0225 | -93.6017
-11 | -1.061 | 0.01135 | -0.021 | -93.4802
-10.5 | -1.0143 | 0.01093 | -0.02 | -92.7996
-10 | -0.967 | 0.01047 | -0.0191 | -92.3591
-9.5 | -0.9169 | 0.01006 | -0.0186 | -91.1431
-8.5 | -0.8119 | 0.00938 | -0.0183 | -86.5565
-8 | -0.7581 | 0.00906 | -0.0184 | -83.6755
-7.5 | -0.7032 | 0.00875 | -0.0186 | -80.3657
-7 | -0.6477 | 0.00845 | -0.0189 | -76.6509
-6.5 | -0.5921 | 0.00816 | -0.0193 | -72.5613
-6 | -0.5369 | 0.00776 | -0.0196 | -69.1881
-5.5 | -0.4811 | 0.00739 | -0.02 | -65.1015
-5 | -0.4245 | 0.00707 | -0.0205 | -60.0424
-4.5 | -0.368 | 0.00666 | -0.021 | -55.2553
-4 | -0.3113 | 0.00626 | -0.0216 | -49.7284
-3.5 | -0.2548 | 0.00579 | -0.0222 | -44.0069
-3 | -0.1988 | 0.00518 | -0.0228 | -38.3784
-2.5 | -0.1417 | 0.0047 | -0.0235 | -30.1489
-2 | -0.0815 | 0.00461 | -0.0246 | -17.679
-1.5 | -0.0203 | 0.0046 | -0.0257 | -4.413
-1 | 0.0403 | 0.00456 | -0.0269 | 8.8377
-0.5 | 0.1011 | 0.00456 | -0.028 | 22.1711
0 | 0.1622 | 0.00454 | -0.0292 | 35.7269
0.5 | 0.2233 | 0.00455 | -0.0303 | 49.0769
1 | 0.2839 | 0.00459 | -0.0315 | 61.8519
1.5 | 0.3449 | 0.00461 | -0.0326 | 74.8156
2 | 0.4055 | 0.00468 | -0.0337 | 86.6453
2.5 | 0.466 | 0.00472 | -0.0349 | 98.7288
3 | 0.5259 | 0.00482 | -0.0359 | 109.1079
3.5 | 0.5863 | 0.00488 | -0.037 | 120.1434
4 | 0.646 | 0.00499 | -0.038 | 129.4589
4.5 | 0.7034 | 0.00528 | -0.0387 | 133.2197
5 | 0.7517 | 0.00627 | -0.0381 | 119.8884
5.5 | 0.8008 | 0.00702 | -0.0376 | 114.0741
6 | 0.85 | 0.00768 | -0.037 | 110.6771
6.5 | 0.8971 | 0.00834 | -0.0361 | 107.5659
7 | 0.9439 | 0.00892 | -0.0351 | 105.8184
8 | 1.0294 | 0.01007 | -0.0317 | 102.2244
8.5 | 1.0536 | 0.01074 | -0.0267 | 98.1006
9 | 1.0715 | 0.01163 | -0.021 | 92.1324
9.5 | 1.0976 | 0.01258 | -0.0174 | 87.2496
10 | 1.125 | 0.01363 | -0.0142 | 82.5385
10.5 | 1.1518 | 0.01484 | -0.0113 | 77.6146
11 | 1.1808 | 0.01605 | -0.0089 | 73.5701
11.5 | 1.2076 | 0.01746 | -0.0065 | 69.1638
12 | 1.2347 | 0.01893 | -0.0043 | 65.2245
12.5 | 1.2602 | 0.02055 | -0.0022 | 61.3236
13 | 1.2832 | 0.0224 | -0.0001 | 57.2857
13.5 | 1.3058 | 0.02433 | 0.0019 | 53.6704
14 | 1.3303 | 0.0262 | 0.0035 | 50.7748
14.5 | 1.3476 | 0.0282 | 0.0062 | 47.7872
15 | 1.3886 | 0.03077 | 0.0033 | 45.1284
15.5 | 1.4098 | 0.03344 | 0.0042 | 42.1591
16 | 1.4321 | 0.03603 | 0.0049 | 39.7474
16.5 | 1.4528 | 0.03881 | 0.0056 | 37.4337
17 | 1.4732 | 0.0416 | 0.0063 | 35.4135
17.5 | 1.4881 | 0.04496 | 0.0069 | 33.0983
18 | 1.5022 | 0.04848 | 0.0074 | 30.986
18.5 | 1.5162 | 0.0521 | 0.0077 | 29.1017
19 | 1.5351 | 0.05533 | 0.0077 | 27.7444
19.5 | 1.5487 | 0.05918 | 0.0075 | 26.1693
20 | 1.5609 | 0.06332 | 0.0071 | 24.651

## 91. Re 7M Mach 0.10 (1)
BIGFOIL.COM POLAR EXPORT
NACA64-220 a=0.5
NACA64-220 a=0.5 |  |  |  | Cl Max: | 1.596 | at alpha= | 16.5 | deg
JavaFoil+Calcfoil stall+Eppler ext transition |  |  |  | L/D Max: | 127.354 | at alpha= | 4.5 | deg
Re: | 7000000 |  |  | Cd Min: | 0.00522 | at alpha= | -0.5 | deg
Mach: | 0.1 |  |  | Cl=0 at alpha= | -1.3333 | deg
|  |  |  | @ Cl=0.1, Cd= | 0.0052208
|  |  |  | @ Cl=0.4, Cd= | 0.0053367
|  |  |  | @ Cl=0.6, Cd= | 0.0055641
alpha (deg) | Cl | Cd | Cm | Cl/Cd
-20 | -1.323 | 0.05719 | 0.004 | -23.133
-19.5 | -1.336 | 0.05197 | 0.003 | -25.706
-19 | -1.345 | 0.048 | 0.003 | -28.021
-18.5 | -1.354 | 0.04325 | 0.002 | -31.303
-18 | -1.358 | 0.0398 | 0.002 | -34.129
-17.5 | -1.361 | 0.03594 | 0.001 | -37.878
-17 | -1.359 | 0.03321 | 0 | -40.929
-16.5 | -1.355 | 0.03042 | 0 | -44.536
-16 | -1.347 | 0.02812 | -0.001 | -47.887
-15.5 | -1.336 | 0.02578 | -0.002 | -51.821
-15 | -1.322 | 0.02357 | -0.002 | -56.1
-14.5 | -1.304 | 0.02188 | -0.003 | -59.618
-14 | -1.282 | 0.0207 | -0.004 | -61.913
-13.5 | -1.257 | 0.01943 | -0.004 | -64.692
-13 | -1.229 | 0.01809 | -0.005 | -67.96
-12.5 | -1.199 | 0.0169 | -0.006 | -70.936
-12 | -1.165 | 0.01582 | -0.007 | -73.601
-11.5 | -1.128 | 0.01494 | -0.008 | -75.484
-11 | -1.088 | 0.01407 | -0.008 | -77.356
-10.5 | -1.047 | 0.01327 | -0.009 | -78.846
-10 | -1.002 | 0.01263 | -0.01 | -79.333
-9.5 | -0.955 | 0.01198 | -0.011 | -79.747
-9 | -0.907 | 0.01141 | -0.012 | -79.441
-8.5 | -0.855 | 0.01087 | -0.012 | -78.666
-8 | -0.802 | 0.01041 | -0.013 | -77.1
-7.5 | -0.748 | 0.00998 | -0.014 | -74.958
-7 | -0.693 | 0.00958 | -0.015 | -72.311
-6.5 | -0.636 | 0.00922 | -0.016 | -68.957
-6 | -0.581 | 0.0089 | -0.017 | -65.28
-5.5 | -0.52 | 0.00798 | -0.018 | -65.215
-5 | -0.459 | 0.00764 | -0.018 | -60.099
-4.5 | -0.397 | 0.00675 | -0.019 | -58.889
-4 | -0.335 | 0.00609 | -0.02 | -55.106
-3.5 | -0.273 | 0.00571 | -0.021 | -47.761
-3 | -0.21 | 0.00526 | -0.022 | -39.952
-2.5 | -0.147 | 0.00524 | -0.023 | -28.102
-2 | -0.085 | 0.00523 | -0.023 | -16.155
-1.5 | -0.021 | 0.00523 | -0.024 | -4.074
-1 | 0.042 | 0.00523 | -0.025 | 8.023
-0.5 | 0.105 | 0.00522 | -0.026 | 20.14
0 | 0.168 | 0.00522 | -0.027 | 32.266
0.5 | 0.232 | 0.00522 | -0.028 | 44.353
1 | 0.295 | 0.00527 | -0.028 | 55.9
1.5 | 0.358 | 0.00529 | -0.029 | 67.632
2 | 0.421 | 0.00536 | -0.03 | 78.572
2.5 | 0.484 | 0.00543 | -0.031 | 89.153
3 | 0.547 | 0.00548 | -0.032 | 99.833
3.5 | 0.61 | 0.00558 | -0.033 | 109.297
4 | 0.673 | 0.00566 | -0.034 | 119.025
4.5 | 0.732 | 0.00575 | -0.034 | 127.354
5 | 0.793 | 0.00695 | -0.035 | 114.098
5.5 | 0.846 | 0.00752 | -0.036 | 112.526
6 | 0.901 | 0.0084 | -0.036 | 107.269
6.5 | 0.955 | 0.00948 | -0.037 | 100.742
7 | 1.007 | 0.01074 | -0.038 | 93.732
7.5 | 1.06 | 0.01145 | -0.038 | 92.607
8 | 1.11 | 0.0131 | -0.039 | 84.695
8.5 | 1.16 | 0.01376 | -0.04 | 84.322
9 | 1.209 | 0.01444 | -0.04 | 83.719
9.5 | 1.256 | 0.01519 | -0.041 | 82.677
10 | 1.301 | 0.01598 | -0.042 | 81.38
10.5 | 1.344 | 0.01684 | -0.042 | 79.777
11 | 1.384 | 0.01769 | -0.043 | 78.233
11.5 | 1.422 | 0.0187 | -0.044 | 76.062
12 | 1.455 | 0.01979 | -0.044 | 73.526
12.5 | 1.485 | 0.02091 | -0.045 | 71.038
13 | 1.512 | 0.02212 | -0.045 | 68.362
13.5 | 1.535 | 0.02335 | -0.046 | 65.753
14 | 1.555 | 0.02476 | -0.047 | 62.797
14.5 | 1.57 | 0.02632 | -0.047 | 59.666
15 | 1.582 | 0.02795 | -0.048 | 56.612
15.5 | 1.591 | 0.02959 | -0.048 | 53.764
16 | 1.595 | 0.03132 | -0.049 | 50.947
16.5 | 1.596 | 0.03338 | -0.049 | 47.816
17 | 1.594 | 0.03536 | -0.05 | 45.07
17.5 | 1.588 | 0.0376 | -0.05 | 42.232
18 | 1.578 | 0.04015 | -0.051 | 39.303
18.5 | 1.566 | 0.04269 | -0.051 | 36.673
19 | 1.55 | 0.04579 | -0.052 | 33.838
19.5 | 1.531 | 0.0493 | -0.052 | 31.048
20 | 1.508 | 0.05298 | -0.053 | 28.46

## 92. Re 7M Mach 0.10 (2)
BIGFOIL.COM POLAR EXPORT
NACA64-220 a=0.5
NACA64-220 a=0.5 |  |  |  | Cl Max: | 1.557 | at alpha= | 20 | deg
XFOIL ncrit=9 |  |  |  | L/D Max: | 133.875 | at alpha= | 4.5 | deg
Re: | 7000000 |  |  | Cd Min: | 0.06569 | at alpha= | 20 | deg
Mach: | 0.1 |  |  | Cl=0 at alpha= | -1.3328 | deg
|  |  |  | @ Cl=0.1, Cd= | 0.00457
|  |  |  | @ Cl=0.4, Cd= | 0.0046805
|  |  |  | @ Cl=0.6, Cd= | 0.0049077
alpha (deg) | Cl | Cd | Cm | Cl/Cd
-20 | -1.4867 | 0.0474 | -0.0509 | -31.365
-19.5 | -1.477 | 0.04373 | -0.0505 | -33.7754
-19 | -1.4447 | 0.04043 | -0.0536 | -35.7334
-18.5 | -1.4294 | 0.03721 | -0.0533 | -38.4144
-18 | -1.4131 | 0.03413 | -0.0529 | -41.4035
-17.5 | -1.3985 | 0.03107 | -0.0521 | -45.0113
-17 | -1.3822 | 0.02827 | -0.0511 | -48.8928
-16.5 | -1.3629 | 0.02584 | -0.0499 | -52.7438
-16 | -1.3419 | 0.02366 | -0.0485 | -56.716
-15.5 | -1.3186 | 0.0217 | -0.0469 | -60.765
-15 | -1.2939 | 0.01991 | -0.0452 | -64.9874
-14.5 | -1.2669 | 0.01835 | -0.0433 | -69.0409
-14 | -1.2385 | 0.01697 | -0.0414 | -72.9817
-13.5 | -1.2093 | 0.01571 | -0.0392 | -76.9764
-13 | -1.1819 | 0.01451 | -0.0365 | -81.4542
-12.5 | -1.1557 | 0.01342 | -0.0333 | -86.1177
-12 | -1.1283 | 0.01256 | -0.0297 | -89.8328
-11.5 | -1.1034 | 0.01192 | -0.025 | -92.5671
-11 | -1.0648 | 0.01147 | -0.0225 | -92.8335
-10.5 | -1.0186 | 0.01105 | -0.0212 | -92.181
-10 | -0.9715 | 0.01058 | -0.0201 | -91.8242
-9.5 | -0.9217 | 0.01015 | -0.0194 | -90.8079
-9 | -0.8695 | 0.00981 | -0.0191 | -88.634
-8.5 | -0.8163 | 0.00945 | -0.0189 | -86.381
-8 | -0.7625 | 0.00911 | -0.0189 | -83.6992
-7.5 | -0.7072 | 0.00881 | -0.0191 | -80.2724
-7 | -0.6515 | 0.0085 | -0.0193 | -76.6471
-6.5 | -0.5955 | 0.00821 | -0.0196 | -72.5335
-6 | -0.5399 | 0.00781 | -0.0199 | -69.1293
-5.5 | -0.4839 | 0.00743 | -0.0202 | -65.1279
-5 | -0.4269 | 0.0071 | -0.0207 | -60.1268
-4.5 | -0.3702 | 0.00668 | -0.0212 | -55.4192
-4 | -0.3132 | 0.00628 | -0.0218 | -49.8726
-3.5 | -0.2564 | 0.0058 | -0.0224 | -44.2069
-3 | -0.2001 | 0.00519 | -0.0229 | -38.5549
-2.5 | -0.1426 | 0.00471 | -0.0237 | -30.276
-2 | -0.082 | 0.00462 | -0.0247 | -17.7489
-1.5 | -0.0204 | 0.00461 | -0.0259 | -4.4252
-1 | 0.0406 | 0.00457 | -0.027 | 8.884
-0.5 | 0.1018 | 0.00457 | -0.0282 | 22.2757
0 | 0.1633 | 0.00455 | -0.0293 | 35.8901
0.5 | 0.2248 | 0.00457 | -0.0305 | 49.1904
1 | 0.2858 | 0.00461 | -0.0316 | 61.9957
1.5 | 0.3472 | 0.00462 | -0.0328 | 75.1515
2 | 0.4083 | 0.00469 | -0.0339 | 87.0576
2.5 | 0.4692 | 0.00474 | -0.0351 | 98.9873
3 | 0.5295 | 0.00483 | -0.0361 | 109.6273
3.5 | 0.5903 | 0.00489 | -0.0372 | 120.7157
4 | 0.6505 | 0.005 | -0.0382 | 130.1
4.5 | 0.7082 | 0.00529 | -0.0389 | 133.8752
5.5 | 0.8056 | 0.00707 | -0.0376 | 113.9463
6 | 0.8548 | 0.00774 | -0.0369 | 110.4393
6.5 | 0.9017 | 0.0084 | -0.0359 | 107.3452
7 | 0.9483 | 0.00899 | -0.0348 | 105.4839
7.5 | 0.9923 | 0.00958 | -0.0332 | 103.5804
8 | 1.0318 | 0.01018 | -0.0308 | 101.3556
8.5 | 1.049 | 0.01091 | -0.0245 | 96.1503
9 | 1.069 | 0.01189 | -0.0194 | 89.9075
9.5 | 1.0954 | 0.01291 | -0.0158 | 84.849
10 | 1.1231 | 0.01402 | -0.0128 | 80.107
10.5 | 1.1506 | 0.01527 | -0.01 | 75.3504
11 | 1.1788 | 0.01658 | -0.0075 | 71.0977
11.5 | 1.2048 | 0.0181 | -0.005 | 66.5635
12 | 1.232 | 0.01964 | -0.0029 | 62.7291
12.5 | 1.2568 | 0.02137 | -0.0007 | 58.8114
13 | 1.2799 | 0.02329 | 0.0014 | 54.9549
13.5 | 1.3034 | 0.02525 | 0.0033 | 51.6198
14 | 1.3271 | 0.02728 | 0.005 | 48.6474
14.5 | 1.3422 | 0.02933 | 0.008 | 45.762
15.5 | 1.4084 | 0.03471 | 0.0054 | 40.5762
16 | 1.4315 | 0.03729 | 0.0062 | 38.3883
16.5 | 1.4506 | 0.04028 | 0.0069 | 36.0129
17 | 1.4681 | 0.04345 | 0.0076 | 33.7883
17.5 | 1.4822 | 0.04697 | 0.0083 | 31.5563
18 | 1.4976 | 0.05043 | 0.0087 | 29.6966
18.5 | 1.5146 | 0.05387 | 0.0089 | 28.1158
19 | 1.5298 | 0.05763 | 0.0088 | 26.5452
19.5 | 1.5423 | 0.06172 | 0.0086 | 24.9887
20 | 1.557 | 0.06569 | 0.0081 | 23.7022

## 93. Re 7M Mach 0.25 (1)
BIGFOIL.COM POLAR EXPORT
NACA64-220 a=0.5
NACA64-220 a=0.5 |  |  |  | Cl Max: | 1.515 | at alpha= | 14 | deg
JavaFoil+Calcfoil stall+Eppler ext transition |  |  |  | L/D Max: | 127.974 | at alpha= | 4.5 | deg
Re: | 7000000 |  |  | Cd Min: | 0.00523 | at alpha= | -1 | deg
Mach: | 0.25 |  |  | Cl=0 at alpha= | -1.3308 | deg
|  |  |  | @ Cl=0.1, Cd= | 0.0052388
|  |  |  | @ Cl=0.4, Cd= | 0.0053989
|  |  |  | @ Cl=0.6, Cd= | 0.0056518
alpha (deg) | Cl | Cd | Cm | Cl/Cd
-20 | -0.941 | 0.12829 | 0.003 | -7.338
-19.5 | -1.01 | 0.09466 | 0.003 | -10.671
-19 | -1.069 | 0.0728 | 0.003 | -14.683
-18.5 | -1.109 | 0.06353 | 0.002 | -17.457
-18 | -1.146 | 0.05506 | 0.002 | -20.814
-17.5 | -1.176 | 0.04888 | 0.001 | -24.06
-17 | -1.203 | 0.04252 | 0 | -28.299
-16.5 | -1.223 | 0.03842 | 0 | -31.822
-16 | -1.238 | 0.03414 | -0.001 | -36.258
-15.5 | -1.247 | 0.03092 | -0.002 | -40.318
-15 | -1.249 | 0.02831 | -0.002 | -44.136
-14.5 | -1.248 | 0.02563 | -0.003 | -48.686
-14 | -1.24 | 0.02359 | -0.004 | -52.559
-13.5 | -1.227 | 0.02178 | -0.005 | -56.344
-13 | -1.209 | 0.02013 | -0.005 | -60.085
-12.5 | -1.187 | 0.01866 | -0.006 | -63.634
-12 | -1.16 | 0.0175 | -0.007 | -66.266
-11.5 | -1.128 | 0.01642 | -0.008 | -68.705
-11 | -1.094 | 0.01533 | -0.008 | -71.336
-10.5 | -1.055 | 0.01439 | -0.009 | -73.309
-10 | -1.013 | 0.01357 | -0.01 | -74.661
-9.5 | -0.969 | 0.01279 | -0.011 | -75.74
-9 | -0.921 | 0.01217 | -0.012 | -75.702
-8.5 | -0.87 | 0.01149 | -0.013 | -75.731
-8 | -0.817 | 0.01098 | -0.013 | -74.473
-7.5 | -0.763 | 0.01045 | -0.014 | -72.989
-7 | -0.707 | 0.01 | -0.015 | -70.699
-6.5 | -0.649 | 0.00957 | -0.016 | -67.862
-6 | -0.591 | 0.00918 | -0.017 | -64.354
-5.5 | -0.534 | 0.00883 | -0.018 | -60.433
-5 | -0.471 | 0.00786 | -0.019 | -59.968
-4.5 | -0.408 | 0.00696 | -0.02 | -58.603
-4 | -0.344 | 0.00621 | -0.021 | -55.437
-3.5 | -0.28 | 0.00579 | -0.021 | -48.411
-3 | -0.216 | 0.00528 | -0.022 | -40.936
-2.5 | -0.151 | 0.00529 | -0.023 | -28.603
-2 | -0.087 | 0.00528 | -0.024 | -16.459
-1.5 | -0.022 | 0.00526 | -0.025 | -4.157
-1 | 0.043 | 0.00523 | -0.026 | 8.244
-0.5 | 0.108 | 0.00524 | -0.027 | 20.623
0 | 0.173 | 0.00531 | -0.028 | 32.589
0.5 | 0.238 | 0.00531 | -0.028 | 44.845
1 | 0.303 | 0.00531 | -0.029 | 57.009
1.5 | 0.368 | 0.00533 | -0.03 | 68.974
2 | 0.433 | 0.00547 | -0.031 | 79.082
2.5 | 0.498 | 0.00548 | -0.032 | 90.816
3 | 0.562 | 0.00557 | -0.033 | 100.937
3.5 | 0.627 | 0.00571 | -0.034 | 109.903
4 | 0.692 | 0.00576 | -0.034 | 120.197
4.5 | 0.752 | 0.00588 | -0.035 | 127.974
5 | 0.808 | 0.00717 | -0.036 | 112.648
5.5 | 0.866 | 0.00785 | -0.037 | 110.286
6 | 0.921 | 0.00896 | -0.037 | 102.844
6.5 | 0.976 | 0.01016 | -0.038 | 96.032
7 | 1.029 | 0.01141 | -0.038 | 90.193
7.5 | 1.08 | 0.01325 | -0.039 | 81.497
8 | 1.132 | 0.01391 | -0.04 | 81.424
8.5 | 1.182 | 0.01467 | -0.04 | 80.609
9 | 1.231 | 0.01543 | -0.041 | 79.776
9.5 | 1.276 | 0.01626 | -0.042 | 78.497
10 | 1.319 | 0.0172 | -0.043 | 76.725
10.5 | 1.36 | 0.01819 | -0.043 | 74.764
11 | 1.397 | 0.01919 | -0.044 | 72.823
11.5 | 1.43 | 0.02038 | -0.045 | 70.188
12 | 1.457 | 0.02161 | -0.045 | 67.443
12.5 | 1.48 | 0.02299 | -0.046 | 64.353
13 | 1.497 | 0.02444 | -0.046 | 61.232
13.5 | 1.509 | 0.02605 | -0.047 | 57.92
14 | 1.515 | 0.02765 | -0.048 | 54.773
14.5 | 1.515 | 0.0294 | -0.048 | 51.535
15 | 1.509 | 0.03164 | -0.049 | 47.699
15.5 | 1.498 | 0.03373 | -0.049 | 44.405
16 | 1.48 | 0.03604 | -0.05 | 41.073
16.5 | 1.456 | 0.03882 | -0.05 | 37.513
17 | 1.426 | 0.042 | -0.051 | 33.946
17.5 | 1.389 | 0.0455 | -0.051 | 30.534
18 | 1.346 | 0.05056 | -0.051 | 26.617
18.5 | 1.301 | 0.05369 | -0.052 | 24.224
19 | 1.246 | 0.05997 | -0.052 | 20.784

## 94. Re 7M Mach 0.25 (2)
BIGFOIL.COM POLAR EXPORT
NACA64-220 a=0.5
NACA64-220 a=0.5 |  |  |  | Cl Max: | 1.5223 | at alpha= | 20 | deg
XFOIL ncrit=9 |  |  |  | L/D Max: | 137.183 | at alpha= | 4.5 | deg
Re: | 7000000 |  |  | Cd Min: | 0.08059 | at alpha= | 20 | deg
Mach: | 0.25 |  |  | Cl=0 at alpha= | -1.3336 | deg
|  |  |  | @ Cl=0.1, Cd= | 0.0046118
|  |  |  | @ Cl=0.4, Cd= | 0.004714
|  |  |  | @ Cl=0.6, Cd= | 0.004946
alpha (deg) | Cl | Cd | Cm | Cl/Cd
-20 | -1.4695 | 0.06501 | -0.0489 | -22.6042
-19.5 | -1.4156 | 0.05789 | -0.0607 | -24.4533
-19 | -1.407 | 0.0532 | -0.0612 | -26.4474
-18.5 | -1.3975 | 0.04859 | -0.0617 | -28.7611
-17 | -1.3506 | 0.0372 | -0.0614 | -36.3065
-16.5 | -1.3363 | 0.03363 | -0.0606 | -39.7354
-16 | -1.3193 | 0.03046 | -0.0595 | -43.3125
-15.5 | -1.3005 | 0.02761 | -0.0581 | -47.1025
-15 | -1.2799 | 0.02505 | -0.0563 | -51.0938
-14.5 | -1.2559 | 0.0228 | -0.0545 | -55.0833
-14 | -1.2293 | 0.02084 | -0.0525 | -58.9875
-13.5 | -1.2022 | 0.019 | -0.0503 | -63.2737
-13 | -1.1728 | 0.01739 | -0.048 | -67.4411
-12.5 | -1.1434 | 0.01592 | -0.0453 | -71.8216
-12 | -1.1159 | 0.01449 | -0.0422 | -77.0117
-11.5 | -1.0861 | 0.01335 | -0.0389 | -81.3558
-11 | -1.0561 | 0.0124 | -0.0351 | -85.1694
-10.5 | -1.0286 | 0.01169 | -0.0303 | -87.9897
-10 | -0.9908 | 0.01121 | -0.0268 | -88.3854
-9.5 | -0.9441 | 0.0107 | -0.0248 | -88.2336
-9 | -0.8936 | 0.01023 | -0.0235 | -87.3509
-8.5 | -0.8398 | 0.00985 | -0.0227 | -85.2589
-8 | -0.7852 | 0.00946 | -0.0221 | -83.0021
-7.5 | -0.729 | 0.0091 | -0.0218 | -80.1099
-7 | -0.6719 | 0.00876 | -0.0217 | -76.7009
-6.5 | -0.614 | 0.00844 | -0.0217 | -72.7488
-6 | -0.556 | 0.00808 | -0.0218 | -68.8119
-5.5 | -0.4989 | 0.00766 | -0.0219 | -65.1305
-5 | -0.4406 | 0.00725 | -0.0221 | -60.7724
-4.5 | -0.3817 | 0.00687 | -0.0225 | -55.5604
-4 | -0.3232 | 0.00644 | -0.0229 | -50.1863
-3.5 | -0.2647 | 0.00591 | -0.0234 | -44.7885
-3 | -0.207 | 0.00527 | -0.0238 | -39.2789
-2.5 | -0.1478 | 0.00477 | -0.0245 | -30.9853
-2 | -0.0847 | 0.00465 | -0.0256 | -18.2151
-1.5 | -0.021 | 0.00465 | -0.0268 | -4.5161
-1 | 0.0421 | 0.00463 | -0.0279 | 9.0929
-0.5 | 0.1059 | 0.00461 | -0.0291 | 22.9718
0 | 0.1695 | 0.00459 | -0.0303 | 36.9281
0.5 | 0.2332 | 0.00464 | -0.0315 | 50.2586
1 | 0.2966 | 0.00467 | -0.0327 | 63.5118
1.5 | 0.3603 | 0.00467 | -0.0339 | 77.152
2 | 0.4235 | 0.00474 | -0.035 | 89.346
2.5 | 0.487 | 0.0048 | -0.0362 | 101.4583
3 | 0.5496 | 0.00489 | -0.0372 | 112.3926
3.5 | 0.6126 | 0.00496 | -0.0383 | 123.5081
4 | 0.6753 | 0.00507 | -0.0393 | 133.1953
4.5 | 0.7353 | 0.00536 | -0.0399 | 137.1828
5.5 | 0.8322 | 0.00729 | -0.0376 | 114.1564
6 | 0.8812 | 0.00799 | -0.0365 | 110.2879
7 | 0.9682 | 0.00944 | -0.0322 | 102.5636
7.5 | 1.0028 | 0.01011 | -0.0284 | 99.1889
8.5 | 1.0342 | 0.01229 | -0.0159 | 84.1497
9 | 1.0571 | 0.01367 | -0.0118 | 77.3299
9.5 | 1.0838 | 0.01508 | -0.0085 | 71.87
10 | 1.112 | 0.01654 | -0.0056 | 67.231
10.5 | 1.1406 | 0.01808 | -0.003 | 63.0863
11 | 1.1653 | 0.01993 | -0.0003 | 58.4696
11.5 | 1.1926 | 0.02172 | 0.002 | 54.9079
12 | 1.2178 | 0.02372 | 0.0043 | 51.3406
12.5 | 1.2402 | 0.026 | 0.0066 | 47.7
13 | 1.2657 | 0.02824 | 0.0084 | 44.8194
13.5 | 1.2903 | 0.0306 | 0.0101 | 42.1667
14 | 1.3123 | 0.0332 | 0.0118 | 39.5271
14.5 | 1.3247 | 0.03581 | 0.0149 | 36.9925
15 | 1.376 | 0.03895 | 0.0104 | 35.3273
15.5 | 1.3967 | 0.04207 | 0.0115 | 33.1994
16 | 1.4138 | 0.04551 | 0.0126 | 31.0657
16.5 | 1.4298 | 0.04917 | 0.0135 | 29.0787
17 | 1.4447 | 0.05302 | 0.0142 | 27.2482
17.5 | 1.4632 | 0.05671 | 0.0146 | 25.8014
18 | 1.4783 | 0.06085 | 0.0148 | 24.2942
18.5 | 1.4908 | 0.0654 | 0.0146 | 22.7951
19 | 1.5026 | 0.07018 | 0.0141 | 21.4107
19.5 | 1.5127 | 0.07526 | 0.0134 | 20.0997
20 | 1.5223 | 0.08059 | 0.0123 | 18.8894

## 95. Re 7M Mach 0.50 (1)
BIGFOIL.COM POLAR EXPORT
NACA64-220 a=0.5
NACA64-220 a=0.5 |  |  |  | Cl Max: | 1.315 | at alpha= | 20 | deg
JavaFoil+Calcfoil stall+Eppler ext transition |  |  |  | L/D Max: | 120.394 | at alpha= | 4 | deg
Re: | 7000000 |  |  | Cd Min: | 0.00548 | at alpha= | -2.5 | deg
Mach: | 0.5 |  |  | Cl=0 at alpha= | -1.3333 | deg
|  |  |  | @ Cl=0.1, Cd= | 0.0055071
|  |  |  | @ Cl=0.4, Cd= | 0.0057247
|  |  |  | @ Cl=0.6, Cd= | 0.0060323
alpha (deg) | Cl | Cd | Cm | Cl/Cd
-20 | -1.092 | 0.13784 | 0.004 | -7.926
-19.5 | -1.049 | 0.14537 | 0.003 | -7.214
-19 | -1.012 | 0.14486 | 0.002 | -6.988
-18.5 | -0.982 | 0.13936 | 0.002 | -7.049
-18 | -0.967 | 0.1335 | 0.001 | -7.24
-17.5 | -0.933 | 0.12928 | 0.001 | -7.219
-17 | -0.898 | 0.12899 | 0 | -6.965
-16.5 | -0.868 | 0.12413 | 0 | -6.994
-16 | -0.85 | 0.11577 | -0.001 | -7.342
-15.5 | -0.818 | 0.11125 | -0.001 | -7.351
-15 | -0.782 | 0.10973 | -0.002 | -7.126
-14.5 | -0.758 | 0.11158 | -0.002 | -6.789
-14 | -0.73 | 0.10291 | -0.003 | -7.091
-13.5 | -0.697 | 0.09906 | -0.003 | -7.037
-13 | -0.67 | 0.08968 | -0.003 | -7.466
-12.5 | -0.73 | 0.03335 | -0.006 | -21.9
-12 | -0.613 | 0.08549 | -0.004 | -7.167
-11.5 | -0.663 | 0.03294 | -0.008 | -20.137
-11 | -0.644 | 0.02568 | -0.009 | -25.084
-10.5 | -0.527 | 0.07203 | -0.006 | -7.323
-10 | -0.925 | 0.02026 | -0.011 | -45.643
-9.5 | -0.95 | 0.01826 | -0.012 | -52.053
-9 | -0.94 | 0.01663 | -0.013 | -56.522
-8.5 | -0.908 | 0.01529 | -0.014 | -59.389
-8 | -0.865 | 0.01423 | -0.015 | -60.829
-7.5 | -0.816 | 0.01333 | -0.016 | -61.227
-7 | -0.762 | 0.01246 | -0.017 | -61.173
-6.5 | -0.704 | 0.01168 | -0.018 | -60.312
-6 | -0.643 | 0.01097 | -0.019 | -58.671
-5.5 | -0.58 | 0.01038 | -0.02 | -55.902
-5 | -0.516 | 0.00918 | -0.021 | -56.237
-4.5 | -0.449 | 0.00862 | -0.022 | -52.132
-4 | -0.384 | 0.00713 | -0.023 | -53.847
-3.5 | -0.313 | 0.0064 | -0.024 | -48.875
-3 | -0.241 | 0.00552 | -0.025 | -43.666
-2.5 | -0.169 | 0.00548 | -0.026 | -30.876
-2 | -0.097 | 0.0055 | -0.027 | -17.664
-1.5 | -0.024 | 0.00548 | -0.028 | -4.468
-1 | 0.048 | 0.0055 | -0.029 | 8.763
-0.5 | 0.121 | 0.00551 | -0.03 | 21.94
0 | 0.193 | 0.00556 | -0.031 | 34.806
0.5 | 0.266 | 0.00562 | -0.032 | 47.381
1 | 0.339 | 0.00564 | -0.033 | 60.035
1.5 | 0.411 | 0.00574 | -0.034 | 71.612
2 | 0.484 | 0.00582 | -0.035 | 83.195
2.5 | 0.556 | 0.00596 | -0.036 | 93.356
3 | 0.629 | 0.00608 | -0.037 | 103.452
3.5 | 0.696 | 0.00579 | -0.037 | 120.289
4 | 0.766 | 0.00637 | -0.038 | 120.394
4.5 | 0.823 | 0.00771 | -0.039 | 106.846
5 | 0.887 | 0.00867 | -0.039 | 102.233
5.5 | 0.948 | 0.01001 | -0.04 | 94.713
6 | 1.004 | 0.01308 | -0.041 | 76.783
6.5 | 1.064 | 0.01377 | -0.042 | 77.293
7 | 1.117 | 0.01613 | -0.042 | 69.287
7.5 | 1.169 | 0.0172 | -0.043 | 67.978
8 | 1.216 | 0.01834 | -0.044 | 66.301
8.5 | 1.255 | 0.01968 | -0.045 | 63.766
9 | 1.284 | 0.02116 | -0.045 | 60.705
9.5 | 1.299 | 0.02295 | -0.046 | 56.604
10 | 1.29 | 0.02496 | -0.047 | 51.669
10.5 | 1.234 | 0.0274 | -0.047 | 45.015
11 | 0.82 | 0.03052 | -0.048 | 26.876
11.5 | 0.846 | 0.03576 | -0.048 | 23.655
12 | 0.881 | 0.03458 | -0.049 | 25.48
12.5 | 0.907 | 0.03952 | -0.05 | 22.952
13 | 0.926 | 0.04785 | -0.049 | 19.352
13.5 | 0.963 | 0.0448 | -0.051 | 21.488
14 | 0.977 | 0.05578 | -0.05 | 17.519
14.5 | 1.01 | 0.05933 | -0.051 | 17.023
15 | 0.939 | 0.10849 | -0.036 | 8.659
15.5 | 1.071 | 0.06244 | -0.052 | 17.145
16 | 1.081 | 0.07791 | -0.051 | 13.872
16.5 | 1.036 | 0.11613 | -0.041 | 8.917
17 | 1.152 | 0.07469 | -0.054 | 15.42
17.5 | 1.135 | 0.10631 | -0.05 | 10.678
18 | 1.119 | 0.12877 | -0.043 | 8.688
18.5 | 1.24 | 0.0819 | -0.055 | 15.142
19 | 1.266 | 0.08921 | -0.056 | 14.188
19.5 | 1.188 | 0.14903 | -0.041 | 7.974
20 | 1.315 | 0.09534 | -0.056 | 13.797

## 96. Re 7M Mach 0.50 (2)
BIGFOIL.COM POLAR EXPORT
NACA64-220 a=0.5
NACA64-220 a=0.5 |  |  |  | Cl Max: | 1.2743 | at alpha= | 15.5 | deg
XFOIL ncrit=9 |  |  |  | L/D Max: | 151.002 | at alpha= | 4.5 | deg
Re: | 7000000 |  |  | Cd Min: | 0.18286 | at alpha= | 20 | deg
Mach: | 0.5 |  |  | Cl=0 at alpha= | -1.3395 | deg
|  |  |  | @ Cl=0.1, Cd= | 0.0048807
|  |  |  | @ Cl=0.4, Cd= | 0.0049789
|  |  |  | @ Cl=0.6, Cd= | 0.0051272
alpha (deg) | Cl | Cd | Cm | Cl/Cd
-17.5 | -0.8313 | 0.13609 | -0.0311 | -6.1085
-17 | -0.8483 | 0.12388 | -0.0397 | -6.8478
-16.5 | -0.8705 | 0.11127 | -0.0486 | -7.8233
-16 | -0.8926 | 0.09913 | -0.0569 | -9.0043
-15.5 | -0.9188 | 0.08712 | -0.0649 | -10.5464
-15 | -0.9448 | 0.07595 | -0.0716 | -12.4398
-14.5 | -0.9709 | 0.06572 | -0.0768 | -14.7733
-14 | -0.9935 | 0.05675 | -0.0801 | -17.5066
-13.5 | -1.0115 | 0.04892 | -0.0818 | -20.6766
-13 | -1.0209 | 0.04234 | -0.0819 | -24.112
-12.5 | -1.0243 | 0.0367 | -0.0807 | -27.9101
-12 | -1.0203 | 0.03188 | -0.0787 | -32.0044
-11.5 | -1.0097 | 0.02781 | -0.076 | -36.3071
-11 | -0.9938 | 0.02434 | -0.0727 | -40.8299
-10.5 | -0.97 | 0.02149 | -0.0692 | -45.1373
-10 | -0.9426 | 0.01894 | -0.0656 | -49.7677
-9.5 | -0.9104 | 0.01678 | -0.0619 | -54.2551
-9 | -0.8753 | 0.01493 | -0.0581 | -58.6269
-8.5 | -0.8414 | 0.01322 | -0.0539 | -63.646
-8 | -0.8045 | 0.0119 | -0.0495 | -67.605
-7.5 | -0.7686 | 0.01087 | -0.0443 | -70.7084
-7 | -0.7342 | 0.01023 | -0.0381 | -71.7693
-6.5 | -0.6785 | 0.00971 | -0.0352 | -69.8764
-6 | -0.6179 | 0.00922 | -0.0332 | -67.0174
-5.5 | -0.5547 | 0.00878 | -0.0317 | -63.1777
-5 | -0.493 | 0.00823 | -0.0304 | -59.9028
-4.5 | -0.4302 | 0.00763 | -0.0294 | -56.3827
-4 | -0.3649 | 0.00714 | -0.0289 | -51.1064
-3.5 | -0.3008 | 0.00646 | -0.0285 | -46.5635
-3 | -0.2381 | 0.00559 | -0.0282 | -42.5939
-2.5 | -0.1712 | 0.00501 | -0.0284 | -34.1717
-2 | -0.0977 | 0.00491 | -0.0295 | -19.8982
-1.5 | -0.0236 | 0.00487 | -0.0308 | -4.846
-1 | 0.0499 | 0.00484 | -0.032 | 10.3099
-0.5 | 0.1238 | 0.0049 | -0.0333 | 25.2653
0 | 0.1978 | 0.00487 | -0.0347 | 40.616
0.5 | 0.2718 | 0.00488 | -0.036 | 55.6967
1 | 0.3457 | 0.00492 | -0.0374 | 70.2642
1.5 | 0.4195 | 0.005 | -0.0386 | 83.9
2 | 0.4936 | 0.00504 | -0.0399 | 97.9365
2.5 | 0.5678 | 0.00507 | -0.041 | 111.9921
3 | 0.641 | 0.0052 | -0.042 | 123.2692
3.5 | 0.7148 | 0.00531 | -0.0428 | 134.6139
4 | 0.7887 | 0.00541 | -0.0436 | 145.7856
4.5 | 0.8592 | 0.00569 | -0.0437 | 151.0018
5 | 0.9065 | 0.00688 | -0.0404 | 131.7587
5.5 | 0.9337 | 0.00832 | -0.034 | 112.2236
6 | 0.9347 | 0.0096 | -0.0232 | 97.3646
6.5 | 0.9383 | 0.01166 | -0.0149 | 80.4717
7 | 0.9498 | 0.01399 | -0.0086 | 67.8914
7.5 | 0.9659 | 0.01643 | -0.0035 | 58.7888
8 | 0.9797 | 0.01918 | 0.0014 | 51.0792
8.5 | 0.9847 | 0.02252 | 0.0064 | 43.7256
9 | 1.0027 | 0.02548 | 0.0101 | 39.3524
9.5 | 1.0279 | 0.02825 | 0.0131 | 36.3858
10 | 1.0547 | 0.03108 | 0.0158 | 33.935
10.5 | 1.0815 | 0.03407 | 0.0182 | 31.7435
11 | 1.11 | 0.0371 | 0.0204 | 29.9191
11.5 | 1.1386 | 0.04027 | 0.0225 | 28.2741
12 | 1.1637 | 0.04383 | 0.0244 | 26.5503
12.5 | 1.1914 | 0.0474 | 0.0261 | 25.135
13 | 1.216 | 0.05139 | 0.0275 | 23.6622
13.5 | 1.2384 | 0.05573 | 0.0287 | 22.2214
14 | 1.2554 | 0.06069 | 0.0296 | 20.6855
14.5 | 1.2679 | 0.06626 | 0.03 | 19.1352
15 | 1.274 | 0.07262 | 0.0299 | 17.5434
15.5 | 1.2743 | 0.08019 | 0.028 | 15.891
16.5 | 1.2472 | 0.09878 | 0.0222 | 12.626
17 | 1.2281 | 0.10948 | 0.0172 | 11.2176
17.5 | 1.2091 | 0.12071 | 0.0113 | 10.0166
18 | 1.1892 | 0.13249 | 0.0043 | 8.9758
18.5 | 1.1696 | 0.1446 | -0.0035 | 8.0885
19 | 1.1482 | 0.15729 | -0.0122 | 7.2999
19.5 | 1.1279 | 0.1702 | -0.0213 | 6.6269
20 | 1.1114 | 0.18286 | -0.0304 | 6.0779

## 97. Re 8M Mach 0.00 (1)
BIGFOIL.COM POLAR EXPORT
NACA64-220 a=0.5
NACA64-220 a=0.5 |  |  |  | Cl Max: | 1.615 | at alpha= | 17 | deg
JavaFoil+Calcfoil stall+Eppler ext transition |  |  |  | L/D Max: | 120.076 | at alpha= | 4 | deg
Re: | 8000000 |  |  | Cd Min: | 0.00512 | at alpha= | -2.5 | deg
Mach: | 0 |  |  | Cl=0 at alpha= | -1.3333 | deg
|  |  |  | @ Cl=0.1, Cd= | 0.0051384
|  |  |  | @ Cl=0.4, Cd= | 0.0052479
|  |  |  | @ Cl=0.6, Cd= | 0.0054598
alpha (deg) | Cl | Cd | Cm | Cl/Cd
-20 | -1.365 | 0.05219 | 0.004 | -26.157
-19.5 | -1.373 | 0.04803 | 0.003 | -28.597
-19 | -1.379 | 0.04422 | 0.003 | -31.193
-18.5 | -1.384 | 0.04018 | 0.002 | -34.446
-18 | -1.386 | 0.03656 | 0.002 | -37.909
-17.5 | -1.384 | 0.03383 | 0.001 | -40.907
-17 | -1.38 | 0.03095 | 0 | -44.582
-16.5 | -1.372 | 0.02857 | 0 | -48.035
-16 | -1.361 | 0.02653 | -0.001 | -51.324
-15.5 | -1.348 | 0.02434 | -0.002 | -55.387
-15 | -1.331 | 0.02265 | -0.002 | -58.769
-14.5 | -1.312 | 0.02089 | -0.003 | -62.791
-14 | -1.289 | 0.01946 | -0.004 | -66.228
-13.5 | -1.262 | 0.01846 | -0.004 | -68.349
-13 | -1.233 | 0.01725 | -0.005 | -71.467
-12.5 | -1.201 | 0.0161 | -0.006 | -74.596
-12 | -1.166 | 0.01513 | -0.007 | -77.071
-11.5 | -1.128 | 0.01429 | -0.007 | -78.975
-11 | -1.088 | 0.01349 | -0.008 | -80.708
-10.5 | -1.046 | 0.01279 | -0.009 | -81.732
-10 | -1.001 | 0.01213 | -0.01 | -82.525
-9.5 | -0.954 | 0.01153 | -0.011 | -82.733
-9 | -0.905 | 0.01099 | -0.011 | -82.367
-8.5 | -0.854 | 0.01051 | -0.012 | -81.258
-8 | -0.801 | 0.01007 | -0.013 | -79.52
-7.5 | -0.746 | 0.00968 | -0.014 | -77.075
-7 | -0.691 | 0.00931 | -0.015 | -74.177
-6.5 | -0.638 | 0.0089 | -0.016 | -71.67
-6 | -0.578 | 0.00858 | -0.017 | -67.333
-5.5 | -0.518 | 0.0083 | -0.017 | -62.369
-5 | -0.457 | 0.00746 | -0.018 | -61.232
-4.5 | -0.395 | 0.00682 | -0.019 | -57.997
-4 | -0.334 | 0.00622 | -0.02 | -53.647
-3.5 | -0.272 | 0.00581 | -0.021 | -46.754
-3 | -0.209 | 0.00517 | -0.022 | -40.486
-2.5 | -0.147 | 0.00512 | -0.022 | -28.61
-2 | -0.084 | 0.00515 | -0.023 | -16.311
-1.5 | -0.021 | 0.00515 | -0.024 | -4.112
-1 | 0.042 | 0.00512 | -0.025 | 8.141
-0.5 | 0.105 | 0.00514 | -0.026 | 20.373
0 | 0.168 | 0.00512 | -0.027 | 32.698
0.5 | 0.23 | 0.00514 | -0.028 | 44.837
1 | 0.293 | 0.00516 | -0.028 | 56.87
1.5 | 0.356 | 0.00522 | -0.029 | 68.176
2 | 0.419 | 0.00526 | -0.03 | 79.602
2.5 | 0.482 | 0.00533 | -0.031 | 90.309
3 | 0.545 | 0.00538 | -0.032 | 101.173
3.5 | 0.607 | 0.00547 | -0.033 | 110.986
4 | 0.67 | 0.00558 | -0.033 | 120.076
4.5 | 0.728 | 0.00651 | -0.034 | 111.94
5 | 0.789 | 0.00706 | -0.035 | 111.888
5.5 | 0.842 | 0.00768 | -0.036 | 109.6
6 | 0.897 | 0.00856 | -0.036 | 104.804
6.5 | 0.95 | 0.00965 | -0.037 | 98.423
7 | 1.004 | 0.01056 | -0.037 | 95.078
7.5 | 1.057 | 0.01112 | -0.038 | 95.018
8 | 1.106 | 0.01266 | -0.039 | 87.396
8.5 | 1.157 | 0.01326 | -0.039 | 87.233
9 | 1.206 | 0.01396 | -0.04 | 86.408
9.5 | 1.253 | 0.01465 | -0.041 | 85.542
10 | 1.298 | 0.01542 | -0.041 | 84.21
10.5 | 1.342 | 0.0162 | -0.042 | 82.832
11 | 1.383 | 0.01707 | -0.043 | 81.015
11.5 | 1.421 | 0.01795 | -0.043 | 79.167
12 | 1.455 | 0.01899 | -0.044 | 76.633
12.5 | 1.486 | 0.02004 | -0.045 | 74.163
13 | 1.514 | 0.02119 | -0.045 | 71.474
13.5 | 1.539 | 0.02235 | -0.046 | 68.87
14 | 1.56 | 0.0237 | -0.047 | 65.829
14.5 | 1.578 | 0.02512 | -0.047 | 62.826
15 | 1.592 | 0.02665 | -0.048 | 59.731
15.5 | 1.603 | 0.0282 | -0.048 | 56.851
16 | 1.611 | 0.02984 | -0.049 | 53.984
16.5 | 1.614 | 0.03175 | -0.049 | 50.841
17 | 1.615 | 0.03365 | -0.05 | 48.003
17.5 | 1.612 | 0.03588 | -0.05 | 44.936
18 | 1.607 | 0.03804 | -0.051 | 42.231
18.5 | 1.597 | 0.04066 | -0.051 | 39.283
19 | 1.586 | 0.0432 | -0.052 | 36.717
19.5 | 1.57 | 0.04694 | -0.052 | 33.45
20 | 1.553 | 0.04983 | -0.053 | 31.162

## 98. Re 8M Mach 0.00 (2)
BIGFOIL.COM POLAR EXPORT
NACA64-220 a=0.5
NACA64-220 a=0.5 |  |  |  | Cl Max: | 1.5763 | at alpha= | 20 | deg
XFOIL ncrit=9 |  |  |  | L/D Max: | 130.789 | at alpha= | 4 | deg
Re: | 8000000 |  |  | Cd Min: | 0.06161 | at alpha= | 20 | deg
Mach: | 0 |  |  | Cl=0 at alpha= | -1.3314 | deg
|  |  |  | @ Cl=0.1, Cd= | 0.0044602
|  |  |  | @ Cl=0.4, Cd= | 0.0045725
|  |  |  | @ Cl=0.6, Cd= | 0.0048395
alpha (deg) | Cl | Cd | Cm | Cl/Cd
-20 | -1.5142 | 0.04295 | -0.0493 | -35.2549
-19.5 | -1.4873 | 0.03961 | -0.0517 | -37.5486
-19 | -1.4702 | 0.03672 | -0.0514 | -40.0381
-18.5 | -1.4535 | 0.03378 | -0.051 | -43.0284
-18 | -1.4334 | 0.03118 | -0.0505 | -45.9718
-17.5 | -1.4172 | 0.02843 | -0.0496 | -49.8488
-17 | -1.4009 | 0.02586 | -0.0484 | -54.1725
-16.5 | -1.3801 | 0.02371 | -0.047 | -58.2075
-16 | -1.3587 | 0.02167 | -0.0454 | -62.6996
-15.5 | -1.336 | 0.01983 | -0.0437 | -67.3727
-15 | -1.3103 | 0.01827 | -0.0418 | -71.7187
-14.5 | -1.2829 | 0.01688 | -0.0399 | -76.0012
-14 | -1.2543 | 0.01564 | -0.0378 | -80.1982
-13.5 | -1.225 | 0.01457 | -0.0355 | -84.0769
-13 | -1.1949 | 0.01362 | -0.0329 | -87.7313
-12.5 | -1.1695 | 0.01269 | -0.0293 | -92.1592
-12 | -1.1462 | 0.01196 | -0.0246 | -95.8361
-11.5 | -1.1129 | 0.01149 | -0.0213 | -96.8581
-11 | -1.0681 | 0.01103 | -0.02 | -96.8359
-10.5 | -1.0203 | 0.01065 | -0.0191 | -95.8028
-10 | -0.9711 | 0.01024 | -0.0185 | -94.834
-9.5 | -0.9208 | 0.00984 | -0.018 | -93.5772
-9 | -0.8683 | 0.00949 | -0.0179 | -91.4963
-8.5 | -0.8146 | 0.00919 | -0.0179 | -88.6398
-8 | -0.7607 | 0.00885 | -0.018 | -85.9548
-7.5 | -0.7053 | 0.00857 | -0.0183 | -82.2987
-7 | -0.6498 | 0.00828 | -0.0186 | -78.4783
-6.5 | -0.5937 | 0.00799 | -0.019 | -74.3054
-6 | -0.5378 | 0.00764 | -0.0194 | -70.3927
-5.5 | -0.4821 | 0.00728 | -0.0198 | -66.2225
-5 | -0.4251 | 0.00694 | -0.0204 | -61.2536
-4.5 | -0.368 | 0.00661 | -0.021 | -55.6732
-4 | -0.3112 | 0.00623 | -0.0216 | -49.9518
-3.5 | -0.2538 | 0.00583 | -0.0223 | -43.5334
-3 | -0.1973 | 0.0053 | -0.0229 | -37.2264
-2.5 | -0.1416 | 0.00466 | -0.0235 | -30.3863
-2 | -0.0813 | 0.00452 | -0.0246 | -17.9867
-1.5 | -0.0205 | 0.00449 | -0.0257 | -4.5657
-1 | 0.0403 | 0.00447 | -0.0269 | 9.0157
-0.5 | 0.1014 | 0.00446 | -0.028 | 22.7354
0 | 0.1624 | 0.00442 | -0.0292 | 36.7421
0.5 | 0.2233 | 0.00446 | -0.0304 | 50.0673
1 | 0.2842 | 0.00449 | -0.0315 | 63.2962
1.5 | 0.3451 | 0.0045 | -0.0327 | 76.6889
2 | 0.4057 | 0.00458 | -0.0338 | 88.5808
2.5 | 0.4665 | 0.00462 | -0.0349 | 100.974
3 | 0.5265 | 0.00471 | -0.036 | 111.7834
3.5 | 0.5865 | 0.00481 | -0.037 | 121.9335
4 | 0.6461 | 0.00494 | -0.038 | 130.7895
4.5 | 0.7007 | 0.00547 | -0.0383 | 128.0987
5 | 0.749 | 0.00642 | -0.0377 | 116.6667
5.5 | 0.7995 | 0.00709 | -0.0374 | 112.7645
6 | 0.8493 | 0.00769 | -0.0369 | 110.4421
6.5 | 0.8975 | 0.0083 | -0.0362 | 108.1325
7 | 0.9448 | 0.00886 | -0.0352 | 106.6366
7.5 | 0.9903 | 0.00939 | -0.034 | 105.4633
8 | 1.0319 | 0.00996 | -0.0321 | 103.6044
8.5 | 1.0607 | 0.01059 | -0.0279 | 100.1605
9 | 1.0787 | 0.01139 | -0.0221 | 94.7059
9.5 | 1.1052 | 0.01226 | -0.0183 | 90.1468
10 | 1.1342 | 0.01322 | -0.0153 | 85.7943
10.5 | 1.1628 | 0.01431 | -0.0125 | 81.2579
11 | 1.1906 | 0.01554 | -0.0099 | 76.6152
11.5 | 1.2183 | 0.01687 | -0.0075 | 72.217
12 | 1.246 | 0.01828 | -0.0054 | 68.1619
12.5 | 1.2706 | 0.01993 | -0.0031 | 63.7531
13 | 1.2949 | 0.02167 | -0.001 | 59.7554
13.5 | 1.32 | 0.02342 | 0.0008 | 56.3621
14 | 1.3435 | 0.02536 | 0.0026 | 52.9771
14.5 | 1.3631 | 0.02758 | 0.0045 | 49.4235
15 | 1.4115 | 0.02996 | 0.0004 | 47.1128
16 | 1.4509 | 0.03469 | 0.0038 | 41.8247
16.5 | 1.4708 | 0.03755 | 0.0045 | 39.1691
17 | 1.4883 | 0.04058 | 0.0053 | 36.6757
17.5 | 1.5014 | 0.04396 | 0.0062 | 34.1538
18 | 1.518 | 0.04715 | 0.0068 | 32.1951
18.5 | 1.5361 | 0.05021 | 0.0073 | 30.5935
19 | 1.5506 | 0.0538 | 0.0074 | 28.8216
19.5 | 1.5633 | 0.05768 | 0.0074 | 27.103
20 | 1.5763 | 0.06161 | 0.0071 | 25.5851

## 99. Re 8M Mach 0.10 (1)
BIGFOIL.COM POLAR EXPORT
NACA64-220 a=0.5
NACA64-220 a=0.5 |  |  |  | Cl Max: | 1.598 | at alpha= | 16.5 | deg
JavaFoil+Calcfoil stall+Eppler ext transition |  |  |  | L/D Max: | 121.038 | at alpha= | 4 | deg
Re: | 8000000 |  |  | Cd Min: | 0.00512 | at alpha= | -0.5 | deg
Mach: | 0.1 |  |  | Cl=0 at alpha= | -1.3333 | deg
|  |  |  | @ Cl=0.1, Cd= | 0.0051216
|  |  |  | @ Cl=0.4, Cd= | 0.0053
|  |  |  | @ Cl=0.6, Cd= | 0.0055057
alpha (deg) | Cl | Cd | Cm | Cl/Cd
-20 | -1.324 | 0.05616 | 0.004 | -23.579
-19.5 | -1.339 | 0.05014 | 0.003 | -26.7
-19 | -1.348 | 0.04632 | 0.003 | -29.103
-18.5 | -1.355 | 0.04265 | 0.002 | -31.766
-18 | -1.361 | 0.03845 | 0.002 | -35.394
-17.5 | -1.362 | 0.03537 | 0.001 | -38.506
-17 | -1.362 | 0.03213 | 0 | -42.38
-16.5 | -1.357 | 0.02969 | 0 | -45.692
-16 | -1.349 | 0.02732 | -0.001 | -49.368
-15.5 | -1.338 | 0.02498 | -0.002 | -53.577
-15 | -1.323 | 0.0232 | -0.002 | -57.051
-14.5 | -1.306 | 0.02136 | -0.003 | -61.124
-14 | -1.284 | 0.02007 | -0.004 | -63.973
-13.5 | -1.259 | 0.01883 | -0.004 | -66.85
-13 | -1.231 | 0.01756 | -0.005 | -70.091
-12.5 | -1.2 | 0.01638 | -0.006 | -73.27
-12 | -1.166 | 0.01537 | -0.007 | -75.883
-11.5 | -1.129 | 0.01452 | -0.008 | -77.76
-11 | -1.09 | 0.01368 | -0.008 | -79.649
-10.5 | -1.048 | 0.01296 | -0.009 | -80.855
-10 | -1.003 | 0.01228 | -0.01 | -81.737
-9.5 | -0.957 | 0.01166 | -0.011 | -82.057
-9 | -0.908 | 0.01113 | -0.012 | -81.59
-8.5 | -0.857 | 0.0106 | -0.012 | -80.78
-8 | -0.803 | 0.01018 | -0.013 | -78.947
-7.5 | -0.749 | 0.00978 | -0.014 | -76.566
-7 | -0.693 | 0.00937 | -0.015 | -73.984
-6.5 | -0.637 | 0.00848 | -0.016 | -75.154
-6 | -0.581 | 0.00867 | -0.017 | -66.966
-5.5 | -0.52 | 0.0083 | -0.018 | -62.643
-5 | -0.459 | 0.00754 | -0.018 | -60.852
-4.5 | -0.397 | 0.00687 | -0.019 | -57.82
-4 | -0.335 | 0.00621 | -0.02 | -53.959
-3.5 | -0.273 | 0.00587 | -0.021 | -46.526
-3 | -0.21 | 0.00516 | -0.022 | -40.715
-2.5 | -0.147 | 0.00514 | -0.023 | -28.654
-2 | -0.085 | 0.00514 | -0.023 | -16.432
-1.5 | -0.021 | 0.00514 | -0.024 | -4.142
-1 | 0.042 | 0.00514 | -0.025 | 8.157
-0.5 | 0.105 | 0.00512 | -0.026 | 20.555
0 | 0.168 | 0.00514 | -0.027 | 32.743
0.5 | 0.232 | 0.00516 | -0.028 | 44.92
1 | 0.295 | 0.00517 | -0.028 | 57.005
1.5 | 0.358 | 0.00524 | -0.029 | 68.309
2 | 0.421 | 0.00533 | -0.03 | 78.96
2.5 | 0.484 | 0.00533 | -0.031 | 90.843
3 | 0.547 | 0.00543 | -0.032 | 100.752
3.5 | 0.61 | 0.00552 | -0.033 | 110.554
4 | 0.673 | 0.00556 | -0.034 | 121.038
4.5 | 0.732 | 0.0066 | -0.034 | 110.877
5 | 0.793 | 0.00713 | -0.035 | 111.27
5.5 | 0.845 | 0.00774 | -0.036 | 109.178
6 | 0.9 | 0.00866 | -0.036 | 103.9
6.5 | 0.954 | 0.00975 | -0.037 | 97.877
7 | 1.008 | 0.01066 | -0.038 | 94.558
7.5 | 1.061 | 0.01125 | -0.038 | 94.309
8 | 1.111 | 0.01279 | -0.039 | 86.859
8.5 | 1.161 | 0.01343 | -0.04 | 86.486
9 | 1.21 | 0.0141 | -0.04 | 85.831
9.5 | 1.257 | 0.01483 | -0.041 | 84.786
10 | 1.302 | 0.01561 | -0.042 | 83.437
10.5 | 1.345 | 0.01641 | -0.042 | 81.968
11 | 1.386 | 0.01731 | -0.043 | 80.043
11.5 | 1.424 | 0.01821 | -0.044 | 78.171
12 | 1.457 | 0.01928 | -0.044 | 75.561
12.5 | 1.487 | 0.02037 | -0.045 | 73.015
13 | 1.514 | 0.02154 | -0.046 | 70.261
13.5 | 1.537 | 0.02285 | -0.046 | 67.236
14 | 1.556 | 0.02423 | -0.047 | 64.222
14.5 | 1.572 | 0.02562 | -0.047 | 61.351
15 | 1.584 | 0.02719 | -0.048 | 58.246
15.5 | 1.592 | 0.02879 | -0.048 | 55.316
16 | 1.597 | 0.03049 | -0.049 | 52.388
16.5 | 1.598 | 0.03249 | -0.049 | 49.184
17 | 1.596 | 0.03443 | -0.05 | 46.348
17.5 | 1.59 | 0.03659 | -0.051 | 43.451
18 | 1.58 | 0.0391 | -0.051 | 40.408
18.5 | 1.567 | 0.0419 | -0.051 | 37.399
19 | 1.551 | 0.04494 | -0.052 | 34.508
19.5 | 1.531 | 0.04856 | -0.052 | 31.536
20 | 1.51 | 0.05154 | -0.053 | 29.291

## 100. Re 8M Mach 0.10 (2)
BIGFOIL.COM POLAR EXPORT
NACA64-220 a=0.5
NACA64-220 a=0.5 |  |  |  | Cl Max: | 1.5718 | at alpha= | 20 | deg
XFOIL ncrit=9 |  |  |  | L/D Max: | 131.434 | at alpha= | 4 | deg
Re: | 8000000 |  |  | Cd Min: | 0.06404 | at alpha= | 20 | deg
Mach: | 0.1 |  |  | Cl=0 at alpha= | -1.3317 | deg
|  |  |  | @ Cl=0.1, Cd= | 0.0044704
|  |  |  | @ Cl=0.4, Cd= | 0.004579
|  |  |  | @ Cl=0.6, Cd= | 0.0048405
alpha (deg) | Cl | Cd | Cm | Cl/Cd
-20 | -1.5483 | 0.04587 | -0.0433 | -33.7541
-19.5 | -1.4832 | 0.04167 | -0.0536 | -35.594
-19 | -1.4666 | 0.0386 | -0.0533 | -37.9948
-18.5 | -1.4507 | 0.03544 | -0.053 | -40.934
-18 | -1.4313 | 0.03266 | -0.0525 | -43.8242
-17.5 | -1.4116 | 0.03002 | -0.0519 | -47.022
-17 | -1.3953 | 0.02731 | -0.0507 | -51.0912
-16.5 | -1.3756 | 0.02496 | -0.0493 | -55.1122
-16 | -1.3557 | 0.02273 | -0.0478 | -59.6436
-15.5 | -1.3336 | 0.02075 | -0.046 | -64.2699
-15 | -1.3086 | 0.01904 | -0.0442 | -68.729
-14.5 | -1.2821 | 0.01752 | -0.0422 | -73.1792
-14 | -1.2532 | 0.0162 | -0.0401 | -77.358
-13.5 | -1.2241 | 0.01502 | -0.0378 | -81.498
-13 | -1.1939 | 0.01399 | -0.0352 | -85.3395
-12.5 | -1.1666 | 0.01302 | -0.032 | -89.6006
-12 | -1.1413 | 0.01218 | -0.0279 | -93.7028
-11.5 | -1.1159 | 0.01164 | -0.023 | -95.8677
-11 | -1.0725 | 0.01116 | -0.0213 | -96.1022
-10.5 | -1.0252 | 0.01075 | -0.0202 | -95.3674
-10 | -0.9758 | 0.01034 | -0.0195 | -94.3714
-9.5 | -0.9257 | 0.00993 | -0.0188 | -93.2226
-9 | -0.8733 | 0.00956 | -0.0186 | -91.3494
-8.5 | -0.8192 | 0.00926 | -0.0185 | -88.4665
-8 | -0.7652 | 0.00891 | -0.0185 | -85.881
-7.5 | -0.7094 | 0.00862 | -0.0188 | -82.297
-7 | -0.6537 | 0.00832 | -0.019 | -78.5697
-6.5 | -0.5972 | 0.00803 | -0.0194 | -74.3711
-6 | -0.5409 | 0.00768 | -0.0197 | -70.4297
-5.5 | -0.4848 | 0.00732 | -0.0201 | -66.2295
-5 | -0.4276 | 0.00697 | -0.0206 | -61.3486
-4.5 | -0.3703 | 0.00663 | -0.0212 | -55.8522
-4 | -0.313 | 0.00625 | -0.0218 | -50.08
-3.5 | -0.2553 | 0.00584 | -0.0225 | -43.7158
-3 | -0.1986 | 0.00531 | -0.0231 | -37.4011
-2.5 | -0.1425 | 0.00466 | -0.0237 | -30.5794
-2 | -0.0818 | 0.00452 | -0.0247 | -18.0973
-1.5 | -0.0206 | 0.0045 | -0.0259 | -4.5778
-1 | 0.0406 | 0.00448 | -0.027 | 9.0625
-0.5 | 0.1022 | 0.00447 | -0.0282 | 22.8635
0 | 0.1635 | 0.00443 | -0.0294 | 36.9074
0.5 | 0.2248 | 0.00447 | -0.0305 | 50.2908
1 | 0.2862 | 0.00449 | -0.0317 | 63.7416
1.5 | 0.3475 | 0.00451 | -0.0329 | 77.051
2 | 0.4084 | 0.00459 | -0.034 | 88.976
2.5 | 0.4697 | 0.00463 | -0.0351 | 101.4471
3 | 0.5302 | 0.00472 | -0.0362 | 112.3305
3.5 | 0.5905 | 0.00482 | -0.0372 | 122.5104
4 | 0.6506 | 0.00495 | -0.0382 | 131.4343
4.5 | 0.7056 | 0.00547 | -0.0385 | 128.9945
5 | 0.754 | 0.00644 | -0.0379 | 117.0807
5.5 | 0.8044 | 0.00713 | -0.0374 | 112.8191
6 | 0.8543 | 0.00773 | -0.0369 | 110.5175
6.5 | 0.9021 | 0.00837 | -0.036 | 107.7778
7 | 0.9494 | 0.00892 | -0.0349 | 106.435
7.5 | 0.9944 | 0.00946 | -0.0335 | 105.1163
8 | 1.0347 | 0.01007 | -0.0313 | 102.7507
8.5 | 1.0553 | 0.01074 | -0.0255 | 98.2588
9 | 1.0761 | 0.01163 | -0.0204 | 92.5279
9.5 | 1.1033 | 0.01257 | -0.0168 | 87.7725
10 | 1.1322 | 0.0136 | -0.0138 | 83.25
10.5 | 1.1611 | 0.01475 | -0.0111 | 78.7186
11 | 1.1885 | 0.01607 | -0.0084 | 73.9577
11.5 | 1.2174 | 0.01741 | -0.0062 | 69.9253
12 | 1.2445 | 0.01891 | -0.0039 | 65.8117
12.5 | 1.2678 | 0.0207 | -0.0016 | 61.2464
13 | 1.2925 | 0.02249 | 0.0005 | 57.47
13.5 | 1.3175 | 0.02432 | 0.0023 | 54.1735
14.5 | 1.3602 | 0.02869 | 0.006 | 47.4102
15 | 1.4012 | 0.03094 | 0.0037 | 45.2877
15.5 | 1.4273 | 0.03349 | 0.004 | 42.6187
16 | 1.4485 | 0.03625 | 0.0049 | 39.9586
16.5 | 1.467 | 0.03927 | 0.0057 | 37.3568
17 | 1.4838 | 0.04232 | 0.0067 | 35.0614
17.5 | 1.4996 | 0.04552 | 0.0076 | 32.9438
18 | 1.5159 | 0.04882 | 0.0082 | 31.0508
18.5 | 1.5305 | 0.05239 | 0.0086 | 29.2136
19 | 1.5453 | 0.05608 | 0.0087 | 27.5553
19.5 | 1.5607 | 0.05974 | 0.0087 | 26.1249
20 | 1.5718 | 0.06404 | 0.0083 | 24.544

## 101. Re 8M Mach 0.25 (1)
BIGFOIL.COM POLAR EXPORT
NACA64-220 a=0.5
NACA64-220 a=0.5 |  |  |  | Cl Max: | 1.517 | at alpha= | 14.5 | deg
JavaFoil+Calcfoil stall+Eppler ext transition |  |  |  | L/D Max: | 122.261 | at alpha= | 4 | deg
Re: | 8000000 |  |  | Cd Min: | 0.00517 | at alpha= | -0.5 | deg
Mach: | 0.25 |  |  | Cl=0 at alpha= | -1.3308 | deg
|  |  |  | @ Cl=0.1, Cd= | 0.0051712
|  |  |  | @ Cl=0.4, Cd= | 0.0053395
|  |  |  | @ Cl=0.6, Cd= | 0.0055594
alpha (deg) | Cl | Cd | Cm | Cl/Cd
-20 | -0.955 | 0.11434 | 0.004 | -8.349
-19.5 | -1.023 | 0.08407 | 0.003 | -12.173
-19 | -1.071 | 0.07078 | 0.003 | -15.134
-18.5 | -1.112 | 0.06139 | 0.002 | -18.115
-18 | -1.149 | 0.05316 | 0.002 | -21.61
-17.5 | -1.178 | 0.04775 | 0.001 | -24.665
-17 | -1.203 | 0.04264 | 0 | -28.203
-16.5 | -1.225 | 0.0371 | 0 | -33.019
-16 | -1.239 | 0.03354 | -0.001 | -36.944
-15.5 | -1.248 | 0.03021 | -0.002 | -41.311
-15 | -1.251 | 0.02751 | -0.002 | -45.477
-14.5 | -1.249 | 0.02507 | -0.003 | -49.83
-14 | -1.242 | 0.02287 | -0.004 | -54.302
-13.5 | -1.229 | 0.02111 | -0.005 | -58.206
-13 | -1.211 | 0.01952 | -0.005 | -62.044
-12.5 | -1.189 | 0.0181 | -0.006 | -65.686
-12 | -1.161 | 0.01701 | -0.007 | -68.287
-11.5 | -1.13 | 0.01593 | -0.008 | -70.938
-11 | -1.095 | 0.0149 | -0.008 | -73.509
-10.5 | -1.057 | 0.01398 | -0.009 | -75.609
-10 | -1.015 | 0.01324 | -0.01 | -76.654
-9.5 | -0.97 | 0.01249 | -0.011 | -77.627
-9 | -0.922 | 0.01187 | -0.012 | -77.71
-8.5 | -0.872 | 0.01127 | -0.013 | -77.366
-8 | -0.819 | 0.01073 | -0.014 | -76.309
-7.5 | -0.764 | 0.01022 | -0.014 | -74.721
-7 | -0.708 | 0.00977 | -0.015 | -72.435
-6.5 | -0.65 | 0.00934 | -0.016 | -69.605
-6 | -0.592 | 0.00809 | -0.017 | -73.087
-5.5 | -0.534 | 0.00863 | -0.018 | -61.848
-5 | -0.471 | 0.00773 | -0.019 | -60.942
-4.5 | -0.408 | 0.00715 | -0.02 | -57.083
-4 | -0.344 | 0.00642 | -0.021 | -53.632
-3.5 | -0.28 | 0.0059 | -0.021 | -47.494
-3 | -0.216 | 0.00521 | -0.022 | -41.436
-2.5 | -0.151 | 0.00519 | -0.023 | -29.151
-2 | -0.087 | 0.00518 | -0.024 | -16.754
-1.5 | -0.022 | 0.00518 | -0.025 | -4.227
-1 | 0.043 | 0.00518 | -0.026 | 8.326
-0.5 | 0.108 | 0.00517 | -0.027 | 20.909
0 | 0.173 | 0.0052 | -0.028 | 33.292
0.5 | 0.238 | 0.00519 | -0.028 | 45.85
1 | 0.303 | 0.00521 | -0.029 | 58.127
1.5 | 0.368 | 0.00531 | -0.03 | 69.231
2 | 0.433 | 0.00537 | -0.031 | 80.627
2.5 | 0.498 | 0.00543 | -0.032 | 91.593
3 | 0.562 | 0.00546 | -0.033 | 102.941
3.5 | 0.627 | 0.00563 | -0.034 | 111.427
4 | 0.692 | 0.00566 | -0.034 | 122.261
4.5 | 0.752 | 0.00679 | -0.035 | 110.657
5 | 0.807 | 0.00734 | -0.036 | 109.9
5.5 | 0.864 | 0.00814 | -0.036 | 106.229
6 | 0.921 | 0.00916 | -0.037 | 100.513
6.5 | 0.975 | 0.0105 | -0.038 | 92.87
7 | 1.03 | 0.01126 | -0.038 | 91.488
7.5 | 1.081 | 0.01297 | -0.039 | 83.365
8 | 1.133 | 0.01362 | -0.04 | 83.214
8.5 | 1.184 | 0.01432 | -0.041 | 82.676
9 | 1.232 | 0.01506 | -0.041 | 81.787
9.5 | 1.278 | 0.0159 | -0.042 | 80.338
10 | 1.321 | 0.0168 | -0.043 | 78.625
10.5 | 1.361 | 0.01773 | -0.043 | 76.791
11 | 1.398 | 0.01878 | -0.044 | 74.449
11.5 | 1.432 | 0.01992 | -0.045 | 71.883
12 | 1.459 | 0.02109 | -0.045 | 69.167
12.5 | 1.481 | 0.02239 | -0.046 | 66.15
13 | 1.498 | 0.02381 | -0.047 | 62.934
13.5 | 1.51 | 0.02536 | -0.047 | 59.559
14 | 1.516 | 0.0271 | -0.048 | 55.955
14.5 | 1.517 | 0.02882 | -0.048 | 52.626
15 | 1.511 | 0.03082 | -0.049 | 49.029
15.5 | 1.5 | 0.03285 | -0.049 | 45.655
16 | 1.482 | 0.03509 | -0.05 | 42.235
16.5 | 1.458 | 0.03777 | -0.05 | 38.601
17 | 1.427 | 0.04122 | -0.051 | 34.614
17.5 | 1.391 | 0.04427 | -0.051 | 31.427
18 | 1.348 | 0.04913 | -0.052 | 27.431
18.5 | 1.301 | 0.05319 | -0.052 | 24.454
19 | 1.247 | 0.05897 | -0.052 | 21.146
19.5 | 1.191 | 0.06438 | -0.052 | 18.494

## 102. Re 8M Mach 0.25 (2)
BIGFOIL.COM POLAR EXPORT
NACA64-220 a=0.5
NACA64-220 a=0.5 |  |  |  | Cl Max: | 1.5352 | at alpha= | 20 | deg
XFOIL ncrit=9 |  |  |  | L/D Max: | 135.371 | at alpha= | 4 | deg
Re: | 8000000 |  |  | Cd Min: | 0.07906 | at alpha= | 20 | deg
Mach: | 0.25 |  |  | Cl=0 at alpha= | -1.3331 | deg
|  |  |  | @ Cl=0.1, Cd= | 0.004501
|  |  |  | @ Cl=0.4, Cd= | 0.0046111
|  |  |  | @ Cl=0.6, Cd= | 0.0048594
alpha (deg) | Cl | Cd | Cm | Cl/Cd
-20 | -1.4599 | 0.0604 | -0.0587 | -24.1705
-19.5 | -1.4447 | 0.05528 | -0.0612 | -26.1342
-19 | -1.4342 | 0.05068 | -0.0619 | -28.2991
-18.5 | -1.4229 | 0.0463 | -0.0622 | -30.7322
-18 | -1.4078 | 0.04238 | -0.0622 | -33.2185
-17.5 | -1.3912 | 0.03876 | -0.0619 | -35.8927
-17 | -1.3728 | 0.03544 | -0.0613 | -38.7359
-16.5 | -1.3507 | 0.03252 | -0.0605 | -41.5344
-16 | -1.3309 | 0.0296 | -0.0593 | -44.9628
-15.5 | -1.3156 | 0.02655 | -0.0577 | -49.5518
-15 | -1.2949 | 0.02406 | -0.0558 | -53.8196
-14.5 | -1.2716 | 0.02185 | -0.0538 | -58.1968
-14 | -1.2453 | 0.01989 | -0.0516 | -62.6094
-13.5 | -1.2176 | 0.01814 | -0.0493 | -67.1224
-13 | -1.1882 | 0.01659 | -0.0468 | -71.6215
-12.5 | -1.157 | 0.01524 | -0.0442 | -75.9186
-12 | -1.1264 | 0.01403 | -0.0412 | -80.2851
-11.5 | -1.0977 | 0.0129 | -0.0376 | -85.093
-11 | -1.0699 | 0.01199 | -0.0333 | -89.2327
-10.5 | -1.0442 | 0.01139 | -0.0278 | -91.6769
-10 | -0.999 | 0.0109 | -0.0256 | -91.6514
-9.5 | -0.9492 | 0.01046 | -0.0241 | -90.7457
-9 | -0.8982 | 0.00999 | -0.0229 | -89.9099
-8.5 | -0.8442 | 0.00961 | -0.0221 | -87.846
-8 | -0.7883 | 0.00925 | -0.0217 | -85.2216
-7.5 | -0.732 | 0.00889 | -0.0214 | -82.3397
-7 | -0.6742 | 0.00859 | -0.0214 | -78.4866
-6.5 | -0.6158 | 0.00827 | -0.0215 | -74.4619
-6 | -0.5577 | 0.00794 | -0.0216 | -70.2393
-5.5 | -0.4998 | 0.00754 | -0.0217 | -66.2865
-5 | -0.4412 | 0.00715 | -0.022 | -61.7063
-4.5 | -0.3821 | 0.0068 | -0.0224 | -56.1912
-4 | -0.3228 | 0.00639 | -0.0229 | -50.5164
-3 | -0.2055 | 0.00538 | -0.024 | -38.197
-2.5 | -0.1476 | 0.00469 | -0.0245 | -31.4712
-2 | -0.0846 | 0.00457 | -0.0256 | -18.512
-1.5 | -0.0212 | 0.00455 | -0.0267 | -4.6593
-1 | 0.0423 | 0.00451 | -0.0279 | 9.3792
-0.5 | 0.1062 | 0.0045 | -0.0292 | 23.6
0 | 0.1697 | 0.00449 | -0.0303 | 37.7951
0.5 | 0.2332 | 0.00453 | -0.0315 | 51.479
1 | 0.2972 | 0.00455 | -0.0328 | 65.3187
1.5 | 0.3606 | 0.00458 | -0.034 | 78.7336
2 | 0.4239 | 0.00463 | -0.0351 | 91.5551
2.5 | 0.4874 | 0.00468 | -0.0363 | 104.1453
3 | 0.5504 | 0.00478 | -0.0373 | 115.1464
3.5 | 0.6129 | 0.00488 | -0.0383 | 125.5943
4 | 0.6755 | 0.00499 | -0.0393 | 135.3707
5.5 | 0.8311 | 0.00732 | -0.0375 | 113.5383
6 | 0.8804 | 0.00799 | -0.0364 | 110.1877
6.5 | 0.9266 | 0.0087 | -0.0347 | 106.5057
7 | 0.9709 | 0.00931 | -0.0326 | 104.2857
7.5 | 1.0091 | 0.00997 | -0.0295 | 101.2136
8 | 1.0222 | 0.01079 | -0.0221 | 94.7359
8.5 | 1.0392 | 0.01205 | -0.0165 | 86.2407
9 | 1.0659 | 0.01327 | -0.0127 | 80.324
9.5 | 1.0944 | 0.01457 | -0.0095 | 75.1132
10 | 1.1223 | 0.01601 | -0.0065 | 70.0999
10.5 | 1.1505 | 0.01754 | -0.0038 | 65.5929
11 | 1.178 | 0.0192 | -0.0012 | 61.3542
11.5 | 1.2063 | 0.02089 | 0.0011 | 57.7453
12 | 1.2299 | 0.02294 | 0.0036 | 53.6138
12.5 | 1.2544 | 0.02506 | 0.0058 | 50.0559
13 | 1.2805 | 0.0272 | 0.0076 | 47.0772
13.5 | 1.3049 | 0.02955 | 0.0094 | 44.1591
14 | 1.3259 | 0.03221 | 0.0112 | 41.1642
14.5 | 1.3469 | 0.03492 | 0.0129 | 38.571
15 | 1.3907 | 0.03785 | 0.0099 | 36.7424
15.5 | 1.4171 | 0.04109 | 0.0098 | 34.4877
16 | 1.4303 | 0.04449 | 0.0116 | 32.1488
16.5 | 1.4462 | 0.04792 | 0.013 | 30.1795
17 | 1.4636 | 0.05142 | 0.0139 | 28.4636
17.5 | 1.4792 | 0.05527 | 0.0145 | 26.7632
18 | 1.4938 | 0.05936 | 0.0148 | 25.1651
18.5 | 1.5071 | 0.06371 | 0.0148 | 23.6556
19 | 1.5195 | 0.06833 | 0.0145 | 22.2377
19.5 | 1.5282 | 0.07348 | 0.0139 | 20.7975
20 | 1.5352 | 0.07906 | 0.0128 | 19.4182

## 103. Re 8M Mach 0.50 (1)
BIGFOIL.COM POLAR EXPORT
NACA64-220 a=0.5
NACA64-220 a=0.5 |  |  |  | Cl Max: | 1.3 | at alpha= | 9.5 | deg
JavaFoil+Calcfoil stall+Eppler ext transition |  |  |  | L/D Max: | 122.318 | at alpha= | 3.5 | deg
Re: | 8000000 |  |  | Cd Min: | 0.00539 | at alpha= | -2 | deg
Mach: | 0.5 |  |  | Cl=0 at alpha= | -1.3333 | deg
|  |  |  | @ Cl=0.1, Cd= | 0.0054186
|  |  |  | @ Cl=0.4, Cd= | 0.0056147
|  |  |  | @ Cl=0.6, Cd= | 0.0059403
alpha (deg) | Cl | Cd | Cm | Cl/Cd
-20 | -1.103 | 0.1279 | 0.004 | -8.625
-19.5 | -1.055 | 0.13821 | 0.003 | -7.637
-19 | -1.014 | 0.14338 | 0.002 | -7.074
-18.5 | -0.983 | 0.13984 | 0.002 | -7.027
-18 | -0.97 | 0.12942 | 0.001 | -7.494
-17.5 | -0.937 | 0.1249 | 0.001 | -7.506
-17 | -0.9 | 0.12568 | 0 | -7.158
-16.5 | -0.868 | 0.12223 | 0 | -7.104
-16 | -0.853 | 0.11283 | -0.001 | -7.56
-15.5 | -0.822 | 0.10731 | -0.001 | -7.659
-15 | -0.783 | 0.10877 | -0.002 | -7.199
-14.5 | -0.758 | 0.11023 | -0.002 | -6.878
-14 | -0.731 | 0.10023 | -0.003 | -7.297
-13.5 | -0.699 | 0.09673 | -0.003 | -7.223
-13 | -0.676 | 0.08587 | -0.004 | -7.867
-12.5 | -0.735 | 0.03122 | -0.007 | -23.536
-12 | -0.614 | 0.08433 | -0.004 | -7.28
-11.5 | -0.667 | 0.03087 | -0.008 | -21.616
-11 | -0.646 | 0.0249 | -0.009 | -25.93
-10.5 | -0.528 | 0.0714 | -0.006 | -7.399
-10 | -0.926 | 0.01972 | -0.011 | -46.96
-9.5 | -0.952 | 0.01778 | -0.012 | -53.513
-9 | -0.941 | 0.0162 | -0.013 | -58.077
-8.5 | -0.909 | 0.01498 | -0.014 | -60.68
-8 | -0.867 | 0.01385 | -0.015 | -62.57
-7.5 | -0.817 | 0.01297 | -0.016 | -62.991
-7 | -0.763 | 0.01213 | -0.017 | -62.899
-6.5 | -0.705 | 0.01141 | -0.018 | -61.815
-6 | -0.644 | 0.01073 | -0.019 | -60.013
-5.5 | -0.581 | 0.01014 | -0.02 | -57.253
-5 | -0.515 | 0.00963 | -0.021 | -53.531
-4.5 | -0.45 | 0.00847 | -0.022 | -53.093
-4 | -0.384 | 0.00734 | -0.023 | -52.296
-3.5 | -0.313 | 0.00647 | -0.024 | -48.389
-3 | -0.241 | 0.00603 | -0.025 | -40.002
-2.5 | -0.169 | 0.00541 | -0.026 | -31.277
-2 | -0.097 | 0.00539 | -0.027 | -18.022
-1.5 | -0.024 | 0.00541 | -0.028 | -4.523
-1 | 0.048 | 0.00544 | -0.029 | 8.851
-0.5 | 0.121 | 0.00541 | -0.03 | 22.348
0 | 0.193 | 0.00545 | -0.031 | 35.508
0.5 | 0.266 | 0.00547 | -0.032 | 48.63
1 | 0.339 | 0.00553 | -0.033 | 61.206
1.5 | 0.411 | 0.00563 | -0.034 | 73.098
2 | 0.484 | 0.00572 | -0.035 | 84.611
2.5 | 0.556 | 0.00588 | -0.036 | 94.621
3 | 0.629 | 0.00598 | -0.037 | 105.228
3.5 | 0.697 | 0.0057 | -0.037 | 122.318
4 | 0.767 | 0.00627 | -0.038 | 122.277
4.5 | 0.822 | 0.00801 | -0.039 | 102.709
5 | 0.886 | 0.00892 | -0.039 | 99.372
5.5 | 0.947 | 0.0104 | -0.04 | 91.09
6 | 1.005 | 0.0129 | -0.041 | 77.878
6.5 | 1.065 | 0.01352 | -0.042 | 78.77
7 | 1.118 | 0.01575 | -0.042 | 71.004
7.5 | 1.17 | 0.01681 | -0.043 | 69.644
8 | 1.217 | 0.01795 | -0.044 | 67.791
8.5 | 1.256 | 0.01919 | -0.045 | 65.451
9 | 1.286 | 0.02063 | -0.045 | 62.311
9.5 | 1.3 | 0.0224 | -0.046 | 58.027
10 | 1.291 | 0.02436 | -0.047 | 52.989
10.5 | 1.235 | 0.02679 | -0.047 | 46.088
11 | 0.821 | 0.02977 | -0.048 | 27.58
11.5 | 0.847 | 0.03482 | -0.048 | 24.335
12 | 0.882 | 0.0337 | -0.049 | 26.173
12.5 | 0.909 | 0.03832 | -0.05 | 23.71
13 | 0.93 | 0.04564 | -0.05 | 20.377
13.5 | 0.967 | 0.04264 | -0.051 | 22.687
14 | 0.987 | 0.05097 | -0.051 | 19.368
14.5 | 1.014 | 0.0564 | -0.051 | 17.979

## 104. Re 8M Mach 0.50 (2)
BIGFOIL.COM POLAR EXPORT
NACA64-220 a=0.5
NACA64-220 a=0.5 |  |  |  | Cl Max: | 1.2917 | at alpha= | 15 | deg
XFOIL ncrit=9 |  |  |  | L/D Max: | 149.93 | at alpha= | 4.5 | deg
Re: | 8000000 |  |  | Cd Min: | 0.18102 | at alpha= | 20 | deg
Mach: | 0.5 |  |  | Cl=0 at alpha= | -1.339 | deg
|  |  |  | @ Cl=0.1, Cd= | 0.0047365
|  |  |  | @ Cl=0.4, Cd= | 0.0048364
|  |  |  | @ Cl=0.6, Cd= | 0.0049896
alpha (deg) | Cl | Cd | Cm | Cl/Cd
-17.5 | -0.8507 | 0.13329 | -0.0336 | -6.3823
-17 | -0.8664 | 0.1214 | -0.0419 | -7.1367
-16.5 | -0.8873 | 0.10906 | -0.0506 | -8.1359
-16 | -0.9084 | 0.09716 | -0.0587 | -9.3495
-15 | -0.9584 | 0.07448 | -0.0729 | -12.8679
-14.5 | -0.9838 | 0.06446 | -0.0778 | -15.2622
-14 | -1.0063 | 0.0556 | -0.081 | -18.0989
-13.5 | -1.0275 | 0.04766 | -0.0825 | -21.559
-13 | -1.0383 | 0.04113 | -0.0824 | -25.2443
-12.5 | -1.0438 | 0.03539 | -0.0811 | -29.4942
-12 | -1.041 | 0.03061 | -0.0788 | -34.0085
-11.5 | -1.0296 | 0.02667 | -0.0758 | -38.6052
-11 | -1.0126 | 0.02332 | -0.0723 | -43.422
-10.5 | -0.9881 | 0.02053 | -0.0686 | -48.1296
-10 | -0.9594 | 0.01808 | -0.0649 | -53.0642
-9.5 | -0.9263 | 0.01603 | -0.061 | -57.7854
-9 | -0.8898 | 0.01426 | -0.0572 | -62.3983
-8.5 | -0.8526 | 0.01275 | -0.0531 | -66.8706
-8 | -0.817 | 0.01147 | -0.0483 | -71.2293
-7.5 | -0.7844 | 0.0105 | -0.0423 | -74.7048
-7 | -0.7413 | 0.01 | -0.0372 | -74.13
-6.5 | -0.6843 | 0.00946 | -0.0344 | -72.3362
-6 | -0.6222 | 0.00901 | -0.0326 | -69.0566
-5.5 | -0.558 | 0.0086 | -0.0313 | -64.8837
-5 | -0.4943 | 0.0081 | -0.0302 | -61.0247
-4.5 | -0.4312 | 0.00753 | -0.0292 | -57.2643
-4 | -0.3649 | 0.00706 | -0.0289 | -51.6856
-3.5 | -0.2993 | 0.00648 | -0.0286 | -46.1883
-3 | -0.236 | 0.00569 | -0.0284 | -41.4763
-2.5 | -0.1712 | 0.0049 | -0.0284 | -34.9388
-2 | -0.0976 | 0.00479 | -0.0295 | -20.3758
-1.5 | -0.0237 | 0.00475 | -0.0308 | -4.9895
-1 | 0.0499 | 0.00475 | -0.032 | 10.5053
-0.5 | 0.1241 | 0.00473 | -0.0334 | 26.2368
0 | 0.1984 | 0.00475 | -0.0348 | 41.7684
0.5 | 0.2723 | 0.00476 | -0.0361 | 57.2059
1 | 0.3461 | 0.0048 | -0.0374 | 72.1042
1.5 | 0.4202 | 0.00485 | -0.0387 | 86.6392
2 | 0.4948 | 0.00489 | -0.0401 | 101.1861
2.5 | 0.5687 | 0.00496 | -0.0412 | 114.6573
3 | 0.6427 | 0.00503 | -0.0422 | 127.7734
3.5 | 0.7158 | 0.00519 | -0.043 | 137.9191
4 | 0.7901 | 0.0053 | -0.0438 | 149.0755
4.5 | 0.8576 | 0.00572 | -0.0435 | 149.9301
5.5 | 0.9282 | 0.00842 | -0.0332 | 110.2375
6 | 0.9312 | 0.00962 | -0.0227 | 96.7983
6.5 | 0.9374 | 0.01162 | -0.0148 | 80.6713
7.5 | 0.9698 | 0.01619 | -0.0037 | 59.9012
8 | 0.9824 | 0.01897 | 0.0013 | 51.787
8.5 | 0.9905 | 0.02217 | 0.0062 | 44.6775
9 | 1.0127 | 0.02485 | 0.0097 | 40.7525
9.5 | 1.0386 | 0.02756 | 0.0127 | 37.6851
10 | 1.0666 | 0.03031 | 0.0154 | 35.1897
10.5 | 1.0943 | 0.03322 | 0.0179 | 32.941
11 | 1.124 | 0.03614 | 0.0202 | 31.1013
11.5 | 1.1521 | 0.03931 | 0.0224 | 29.3081
12 | 1.1787 | 0.04277 | 0.0243 | 27.559
12.5 | 1.2052 | 0.04639 | 0.0261 | 25.9797
13 | 1.2301 | 0.05032 | 0.0277 | 24.4455
13.5 | 1.252 | 0.05465 | 0.029 | 22.9094
14 | 1.2715 | 0.0594 | 0.03 | 21.4057
14.5 | 1.2854 | 0.06481 | 0.0306 | 19.8334
15 | 1.2917 | 0.07117 | 0.0305 | 18.1495
15.5 | 1.289 | 0.07861 | 0.0295 | 16.3974
16 | 1.2806 | 0.08714 | 0.027 | 14.6959
16.5 | 1.2638 | 0.09697 | 0.0235 | 13.0329
17 | 1.2441 | 0.10763 | 0.0187 | 11.559
17.5 | 1.2247 | 0.11883 | 0.0129 | 10.3063
18 | 1.2046 | 0.13053 | 0.006 | 9.2285
18.5 | 1.1804 | 0.14315 | -0.0021 | 8.2459
19 | 1.1586 | 0.15583 | -0.0108 | 7.435
19.5 | 1.139 | 0.16858 | -0.0198 | 6.7564
20 | 1.1235 | 0.18102 | -0.0287 | 6.2065

## 105. Re 10M Mach 0.00 (1)
BIGFOIL.COM POLAR EXPORT
NACA64-220 a=0.5
NACA64-220 a=0.5 |  |  |  | Cl Max: | 1.618 | at alpha= | 17 | deg
JavaFoil+Calcfoil stall+Eppler ext transition |  |  |  | L/D Max: | 115.067 | at alpha= | 5 | deg
Re: | 10000000 |  |  | Cd Min: | 0.00499 | at alpha= | -2 | deg
Mach: | 0 |  |  | Cl=0 at alpha= | -1.3333 | deg
|  |  |  | @ Cl=0.1, Cd= | 0.0049924
|  |  |  | @ Cl=0.4, Cd= | 0.0051349
|  |  |  | @ Cl=0.6, Cd= | 0.0058366
alpha (deg) | Cl | Cd | Cm | Cl/Cd
-20 | -1.367 | 0.05097 | 0.004 | -26.812
-19.5 | -1.375 | 0.04679 | 0.003 | -29.389
-19 | -1.383 | 0.04199 | 0.003 | -32.946
-18.5 | -1.389 | 0.03764 | 0.002 | -36.905
-18 | -1.39 | 0.03481 | 0.002 | -39.918
-17.5 | -1.388 | 0.03213 | 0.001 | -43.189
-17 | -1.383 | 0.0294 | 0 | -47.053
-16.5 | -1.375 | 0.02728 | 0 | -50.42
-16 | -1.364 | 0.02538 | -0.001 | -53.748
-15.5 | -1.351 | 0.0233 | -0.002 | -58.003
-15 | -1.334 | 0.02164 | -0.002 | -61.644
-14.5 | -1.314 | 0.0201 | -0.003 | -65.38
-14 | -1.291 | 0.01859 | -0.004 | -69.462
-13.5 | -1.265 | 0.01753 | -0.004 | -72.161
-13 | -1.236 | 0.01638 | -0.005 | -75.438
-12.5 | -1.204 | 0.01531 | -0.006 | -78.636
-12 | -1.169 | 0.01446 | -0.007 | -80.809
-11.5 | -1.131 | 0.0136 | -0.008 | -83.179
-11 | -1.091 | 0.01293 | -0.008 | -84.363
-10.5 | -1.048 | 0.01221 | -0.009 | -85.864
-10 | -1.003 | 0.01164 | -0.01 | -86.2
-9.5 | -0.956 | 0.01108 | -0.011 | -86.253
-9 | -0.907 | 0.01058 | -0.012 | -85.735
-8.5 | -0.856 | 0.01013 | -0.012 | -84.496
-8 | -0.802 | 0.0097 | -0.013 | -82.698
-7.5 | -0.748 | 0.00935 | -0.014 | -79.999
-7 | -0.693 | 0.00843 | -0.015 | -82.15
-6.5 | -0.638 | 0.00864 | -0.016 | -73.78
-6 | -0.578 | 0.00827 | -0.017 | -69.911
-5.5 | -0.518 | 0.00798 | -0.017 | -64.865
-5 | -0.457 | 0.00735 | -0.018 | -62.177
-4.5 | -0.395 | 0.00705 | -0.019 | -56.114
-4 | -0.334 | 0.00646 | -0.02 | -51.633
-3.5 | -0.272 | 0.00597 | -0.021 | -45.463
-3 | -0.209 | 0.00569 | -0.022 | -36.789
-2.5 | -0.147 | 0.00542 | -0.022 | -27.032
-2 | -0.084 | 0.00499 | -0.023 | -16.843
-1.5 | -0.021 | 0.00499 | -0.024 | -4.247
-1 | 0.042 | 0.00502 | -0.025 | 8.304
-0.5 | 0.105 | 0.00499 | -0.026 | 20.966
0 | 0.168 | 0.00501 | -0.027 | 33.455
0.5 | 0.23 | 0.00501 | -0.028 | 45.994
1 | 0.293 | 0.00504 | -0.028 | 58.242
1.5 | 0.356 | 0.0051 | -0.029 | 69.825
2 | 0.419 | 0.00515 | -0.03 | 81.426
2.5 | 0.482 | 0.0052 | -0.031 | 92.696
3 | 0.545 | 0.00526 | -0.032 | 103.492
3.5 | 0.607 | 0.00591 | -0.033 | 102.717
4 | 0.67 | 0.00637 | -0.033 | 105.157
4.5 | 0.728 | 0.00676 | -0.034 | 107.762
5 | 0.785 | 0.00682 | -0.035 | 115.067
5.5 | 0.841 | 0.00805 | -0.035 | 104.362
6 | 0.896 | 0.00892 | -0.036 | 100.406
6.5 | 0.951 | 0.0097 | -0.037 | 98.02
7 | 1.005 | 0.01025 | -0.037 | 98.035
7.5 | 1.059 | 0.01078 | -0.038 | 98.161
8 | 1.109 | 0.01217 | -0.039 | 91.06
8.5 | 1.159 | 0.01276 | -0.039 | 90.842
9 | 1.208 | 0.0134 | -0.04 | 90.191
9.5 | 1.255 | 0.01407 | -0.041 | 89.239
10 | 1.301 | 0.0148 | -0.042 | 87.883
10.5 | 1.344 | 0.01555 | -0.042 | 86.418
11 | 1.385 | 0.0164 | -0.043 | 84.461
11.5 | 1.424 | 0.01727 | -0.044 | 82.421
12 | 1.458 | 0.01824 | -0.044 | 79.909
12.5 | 1.489 | 0.01925 | -0.045 | 77.349
13 | 1.517 | 0.02035 | -0.045 | 74.537
13.5 | 1.542 | 0.02149 | -0.046 | 71.739
14 | 1.563 | 0.02276 | -0.047 | 68.666
14.5 | 1.581 | 0.02408 | -0.047 | 65.635
15 | 1.595 | 0.02545 | -0.048 | 62.675
15.5 | 1.606 | 0.02695 | -0.048 | 59.603
16 | 1.613 | 0.02869 | -0.049 | 56.238
16.5 | 1.617 | 0.03036 | -0.049 | 53.284
17 | 1.618 | 0.03233 | -0.05 | 50.044
17.5 | 1.615 | 0.03425 | -0.05 | 47.17
18 | 1.609 | 0.03662 | -0.051 | 43.951
18.5 | 1.6 | 0.03913 | -0.051 | 40.889
19 | 1.589 | 0.0416 | -0.052 | 38.192
19.5 | 1.574 | 0.04482 | -0.052 | 35.112
20 | 1.556 | 0.04803 | -0.053 | 32.385

## 106. Re 10M Mach 0.00 (2)
BIGFOIL.COM POLAR EXPORT
NACA64-220 a=0.5
NACA64-220 a=0.5 |  |  |  | Cl Max: | 1.6004 | at alpha= | 20 | deg
XFOIL ncrit=9 |  |  |  | L/D Max: | 129.458 | at alpha= | 4 | deg
Re: | 10000000 |  |  | Cd Min: | 0.05906 | at alpha= | 20 | deg
Mach: | 0 |  |  | Cl=0 at alpha= | -1.3328 | deg
|  |  |  | @ Cl=0.1, Cd= | 0.0042711
|  |  |  | @ Cl=0.4, Cd= | 0.0043979
|  |  |  | @ Cl=0.6, Cd= | 0.0047308
alpha (deg) | Cl | Cd | Cm | Cl/Cd
-19.5 | -1.5204 | 0.03692 | -0.0511 | -41.1809
-19 | -1.503 | 0.03402 | -0.0508 | -44.1799
-18.5 | -1.4852 | 0.03126 | -0.0502 | -47.5112
-18 | -1.4647 | 0.0288 | -0.0495 | -50.8576
-17.5 | -1.4439 | 0.02649 | -0.0486 | -54.5074
-17 | -1.424 | 0.02426 | -0.0473 | -58.6974
-16.5 | -1.4002 | 0.02235 | -0.046 | -62.6488
-16 | -1.3788 | 0.0204 | -0.0442 | -67.5882
-15.5 | -1.357 | 0.01859 | -0.0422 | -72.9962
-15 | -1.3323 | 0.01705 | -0.0401 | -78.1408
-14.5 | -1.3058 | 0.01571 | -0.0379 | -83.119
-14 | -1.2769 | 0.01459 | -0.0355 | -87.5188
-13.5 | -1.2479 | 0.01359 | -0.0329 | -91.8249
-13 | -1.2185 | 0.01276 | -0.0299 | -95.4937
-12.5 | -1.1906 | 0.01207 | -0.0263 | -98.6413
-12 | -1.1656 | 0.01155 | -0.0215 | -100.9177
-11.5 | -1.1239 | 0.01103 | -0.0197 | -101.8948
-11 | -1.0781 | 0.01058 | -0.0185 | -101.8998
-10.5 | -1.0291 | 0.01019 | -0.0178 | -100.9912
-10 | -0.9781 | 0.00985 | -0.0175 | -99.2995
-9.5 | -0.9263 | 0.00949 | -0.0172 | -97.608
-9 | -0.8737 | 0.00914 | -0.0171 | -95.5908
-8.5 | -0.8194 | 0.00884 | -0.0172 | -92.6923
-8 | -0.7645 | 0.00854 | -0.0175 | -89.5199
-7.5 | -0.709 | 0.00827 | -0.0178 | -85.7316
-7 | -0.6528 | 0.00799 | -0.0182 | -81.7021
-6.5 | -0.5961 | 0.00773 | -0.0187 | -77.1151
-6 | -0.5395 | 0.00746 | -0.0192 | -72.319
-5.5 | -0.483 | 0.00711 | -0.0197 | -67.9325
-5 | -0.4262 | 0.00678 | -0.0202 | -62.8614
-4 | -0.3108 | 0.00616 | -0.0216 | -50.4545
-3.5 | -0.2531 | 0.00582 | -0.0223 | -43.488
-2.5 | -0.1392 | 0.00481 | -0.0237 | -28.9397
-2 | -0.0812 | 0.0044 | -0.0246 | -18.4545
-1.5 | -0.0204 | 0.00438 | -0.0257 | -4.6575
-1 | 0.0406 | 0.00431 | -0.0269 | 9.42
-0.5 | 0.1016 | 0.00427 | -0.0281 | 23.7939
0 | 0.1626 | 0.00431 | -0.0292 | 37.7262
0.5 | 0.2236 | 0.00429 | -0.0304 | 52.1212
1 | 0.2846 | 0.00432 | -0.0316 | 65.8796
1.5 | 0.3454 | 0.00438 | -0.0327 | 78.8584
2 | 0.4063 | 0.0044 | -0.0339 | 92.3409
2.5 | 0.4668 | 0.00448 | -0.035 | 104.1964
3 | 0.5268 | 0.00461 | -0.0361 | 114.2733
3.5 | 0.5873 | 0.00466 | -0.0372 | 126.03
4 | 0.6447 | 0.00498 | -0.0379 | 129.4578
4.5 | 0.696 | 0.00581 | -0.0377 | 119.7935
5 | 0.7458 | 0.00661 | -0.0373 | 112.829
5.5 | 0.7983 | 0.00712 | -0.0373 | 112.1208
6 | 0.8486 | 0.00771 | -0.0368 | 110.0649
6.5 | 0.899 | 0.00818 | -0.0364 | 109.9022
7 | 0.9478 | 0.00868 | -0.0357 | 109.1935
7.5 | 0.9946 | 0.00918 | -0.0347 | 108.3442
8 | 1.0363 | 0.00977 | -0.0328 | 106.0696
8.5 | 1.074 | 0.01035 | -0.0302 | 103.7681
9 | 1.094 | 0.01093 | -0.0244 | 100.0915
9.5 | 1.121 | 0.01168 | -0.0205 | 95.976
10 | 1.1504 | 0.01255 | -0.0173 | 91.6653
10.5 | 1.1789 | 0.01357 | -0.0144 | 86.8755
11 | 1.2084 | 0.01467 | -0.0118 | 82.3722
11.5 | 1.2377 | 0.01585 | -0.0094 | 78.0883
12 | 1.264 | 0.01727 | -0.007 | 73.1905
12.5 | 1.2907 | 0.01875 | -0.0048 | 68.8373
13 | 1.3175 | 0.02029 | -0.0028 | 64.9335
13.5 | 1.3425 | 0.022 | -0.0008 | 61.0227
14 | 1.3642 | 0.02397 | 0.0012 | 56.9128
14.5 | 1.3859 | 0.02607 | 0.003 | 53.1607
15 | 1.4085 | 0.02815 | 0.0046 | 50.0355
15.5 | 1.4491 | 0.03035 | 0.0023 | 47.7463
16 | 1.4887 | 0.03325 | -0.0007 | 44.7729
16.5 | 1.5159 | 0.03623 | -0.0015 | 41.841
17 | 1.5377 | 0.03895 | -0.0009 | 39.4788
17.5 | 1.5562 | 0.04194 | -0.0002 | 37.1054
18 | 1.572 | 0.04514 | 0.0006 | 34.825
18.5 | 1.5846 | 0.0485 | 0.0016 | 32.6722
19 | 1.5778 | 0.05161 | 0.0063 | 30.5716
19.5 | 1.5893 | 0.05514 | 0.007 | 28.823
20 | 1.6004 | 0.05906 | 0.0071 | 27.0979

## 107. Re 10M Mach 0.10 (1)
BIGFOIL.COM POLAR EXPORT
NACA64-220 a=0.5
NACA64-220 a=0.5 |  |  |  | Cl Max: | 1.601 | at alpha= | 16.5 | deg
JavaFoil+Calcfoil stall+Eppler ext transition |  |  |  | L/D Max: | 106.756 | at alpha= | 4.5 | deg
Re: | 10000000 |  |  | Cd Min: | 0.00499 | at alpha= | 0 | deg
Mach: | 0.1 |  |  | Cl=0 at alpha= | -1.3333 | deg
|  |  |  | @ Cl=0.1, Cd= | 0.00501
|  |  |  | @ Cl=0.4, Cd= | 0.0051567
|  |  |  | @ Cl=0.6, Cd= | 0.0058737
alpha (deg) | Cl | Cd | Cm | Cl/Cd
-20 | -1.327 | 0.05393 | 0.004 | -24.609
-19.5 | -1.34 | 0.04917 | 0.003 | -27.254
-19 | -1.352 | 0.044 | 0.003 | -30.724
-18.5 | -1.359 | 0.0405 | 0.002 | -33.545
-18 | -1.363 | 0.03723 | 0.002 | -36.605
-17.5 | -1.366 | 0.03328 | 0.001 | -41.057
-17 | -1.365 | 0.03071 | 0 | -44.43
-16.5 | -1.36 | 0.02811 | 0 | -48.403
-16 | -1.352 | 0.02608 | -0.001 | -51.833
-15.5 | -1.341 | 0.02392 | -0.002 | -56.062
-15 | -1.326 | 0.02217 | -0.002 | -59.822
-14.5 | -1.308 | 0.02056 | -0.003 | -63.623
-14 | -1.286 | 0.01918 | -0.004 | -67.056
-13.5 | -1.262 | 0.01788 | -0.005 | -70.578
-13 | -1.234 | 0.01678 | -0.005 | -73.54
-12.5 | -1.203 | 0.01556 | -0.006 | -77.307
-12 | -1.169 | 0.01469 | -0.007 | -79.563
-11.5 | -1.132 | 0.01382 | -0.008 | -81.907
-11 | -1.092 | 0.01311 | -0.008 | -83.345
-10.5 | -1.05 | 0.01239 | -0.009 | -84.768
-10 | -1.006 | 0.01178 | -0.01 | -85.386
-9.5 | -0.959 | 0.0112 | -0.011 | -85.639
-9 | -0.91 | 0.01071 | -0.012 | -84.928
-8.5 | -0.859 | 0.01024 | -0.012 | -83.88
-8 | -0.805 | 0.00979 | -0.013 | -82.27
-7.5 | -0.751 | 0.00943 | -0.014 | -79.572
-7 | -0.695 | 0.0085 | -0.015 | -81.821
-6.5 | -0.641 | 0.00866 | -0.016 | -74.011
-6 | -0.581 | 0.00836 | -0.017 | -69.451
-5.5 | -0.52 | 0.00809 | -0.018 | -64.31
-5 | -0.459 | 0.0074 | -0.018 | -61.996
-4.5 | -0.397 | 0.00709 | -0.019 | -56.011
-4 | -0.335 | 0.00651 | -0.02 | -51.546
-3.5 | -0.273 | 0.00601 | -0.021 | -45.436
-3 | -0.21 | 0.00569 | -0.022 | -36.94
-2.5 | -0.147 | 0.00544 | -0.023 | -27.091
-2 | -0.085 | 0.00502 | -0.023 | -16.85
-1.5 | -0.021 | 0.00501 | -0.024 | -4.25
-1 | 0.042 | 0.00501 | -0.025 | 8.364
-0.5 | 0.105 | 0.00501 | -0.026 | 20.993
0 | 0.168 | 0.00499 | -0.027 | 33.755
0.5 | 0.232 | 0.00502 | -0.028 | 46.133
1 | 0.295 | 0.00508 | -0.028 | 58.058
1.5 | 0.358 | 0.00511 | -0.029 | 70.004
2 | 0.421 | 0.00518 | -0.03 | 81.227
2.5 | 0.484 | 0.00522 | -0.031 | 92.846
3 | 0.547 | 0.00531 | -0.032 | 103.08
3.5 | 0.61 | 0.00598 | -0.033 | 101.98
4 | 0.673 | 0.00636 | -0.034 | 105.803
4.5 | 0.732 | 0.00686 | -0.034 | 106.756
5 | 0.788 | 0.00742 | -0.035 | 106.168
5.5 | 0.844 | 0.00812 | -0.036 | 104.009
6 | 0.9 | 0.00902 | -0.036 | 99.744
6.5 | 0.955 | 0.00978 | -0.037 | 97.586
7 | 1.009 | 0.01035 | -0.038 | 97.503
7.5 | 1.063 | 0.01092 | -0.038 | 97.306
8 | 1.113 | 0.0123 | -0.039 | 90.501
8.5 | 1.163 | 0.0129 | -0.04 | 90.212
9 | 1.212 | 0.01353 | -0.04 | 89.576
9.5 | 1.259 | 0.01424 | -0.041 | 88.463
10 | 1.305 | 0.01499 | -0.042 | 87.046
10.5 | 1.348 | 0.01576 | -0.042 | 85.514
11 | 1.388 | 0.01664 | -0.043 | 83.44
11.5 | 1.426 | 0.0176 | -0.044 | 81.034
12 | 1.459 | 0.01852 | -0.044 | 78.792
12.5 | 1.49 | 0.01956 | -0.045 | 76.145
13 | 1.516 | 0.02069 | -0.046 | 73.262
13.5 | 1.54 | 0.02187 | -0.046 | 70.388
14 | 1.559 | 0.02321 | -0.047 | 67.157
14.5 | 1.575 | 0.0245 | -0.047 | 64.276
15 | 1.587 | 0.02597 | -0.048 | 61.111
15.5 | 1.596 | 0.02753 | -0.049 | 57.955
16 | 1.6 | 0.02933 | -0.049 | 54.55
16.5 | 1.601 | 0.03109 | -0.05 | 51.497
17 | 1.599 | 0.03289 | -0.05 | 48.607
17.5 | 1.592 | 0.03541 | -0.051 | 44.949
18 | 1.583 | 0.03765 | -0.051 | 42.034
18.5 | 1.57 | 0.04034 | -0.052 | 38.906
19 | 1.553 | 0.04333 | -0.052 | 35.85
19.5 | 1.534 | 0.04662 | -0.052 | 32.909
20 | 1.512 | 0.04979 | -0.053 | 30.373

## 108. Re 10M Mach 0.10 (2)
BIGFOIL.COM POLAR EXPORT
NACA64-220 a=0.5
NACA64-220 a=0.5 |  |  |  | Cl Max: | 1.5927 | at alpha= | 20 | deg
XFOIL ncrit=9 |  |  |  | L/D Max: | 130.664 | at alpha= | 4 | deg
Re: | 10000000 |  |  | Cd Min: | 0.06178 | at alpha= | 20 | deg
Mach: | 0.1 |  |  | Cl=0 at alpha= | -1.3331 | deg
|  |  |  | @ Cl=0.1, Cd= | 0.0042815
|  |  |  | @ Cl=0.4, Cd= | 0.004407
|  |  |  | @ Cl=0.6, Cd= | 0.0047149
alpha (deg) | Cl | Cd | Cm | Cl/Cd
-20 | -1.5292 | 0.04237 | -0.0533 | -36.0916
-19.5 | -1.5157 | 0.03901 | -0.0531 | -38.8541
-19 | -1.4995 | 0.03585 | -0.0529 | -41.8271
-18.5 | -1.4826 | 0.03288 | -0.0524 | -45.0912
-18 | -1.4631 | 0.0302 | -0.0517 | -48.447
-17.5 | -1.4427 | 0.02773 | -0.0508 | -52.0267
-16.5 | -1.3977 | 0.02346 | -0.0484 | -59.578
-16 | -1.3752 | 0.02146 | -0.0467 | -64.082
-15.5 | -1.3545 | 0.01947 | -0.0447 | -69.5686
-15 | -1.3304 | 0.01781 | -0.0426 | -74.6996
-14.5 | -1.3045 | 0.01632 | -0.0403 | -79.9326
-14 | -1.2759 | 0.0151 | -0.038 | -84.4967
-13.5 | -1.247 | 0.014 | -0.0354 | -89.0714
-13 | -1.2172 | 0.01308 | -0.0325 | -93.0581
-12.5 | -1.1878 | 0.01232 | -0.0292 | -96.4123
-12 | -1.1628 | 0.01168 | -0.0245 | -99.5548
-11.5 | -1.1278 | 0.01118 | -0.0213 | -100.8766
-11 | -1.0831 | 0.0107 | -0.0198 | -101.2243
-10.5 | -1.0345 | 0.01029 | -0.0189 | -100.5345
-10 | -0.9836 | 0.00993 | -0.0184 | -99.0534
-9.5 | -0.9315 | 0.00957 | -0.018 | -97.3354
-9 | -0.8788 | 0.00921 | -0.0178 | -95.418
-8.5 | -0.8243 | 0.00889 | -0.0178 | -92.7222
-8 | -0.769 | 0.0086 | -0.018 | -89.4186
-7.5 | -0.7133 | 0.00831 | -0.0182 | -85.8363
-7 | -0.6567 | 0.00803 | -0.0186 | -81.7808
-6.5 | -0.5996 | 0.00778 | -0.019 | -77.0694
-6 | -0.5427 | 0.00749 | -0.0195 | -72.4566
-5.5 | -0.4858 | 0.00715 | -0.02 | -67.9441
-5 | -0.4287 | 0.00681 | -0.0205 | -62.9515
-4.5 | -0.3708 | 0.00651 | -0.0211 | -56.9585
-4 | -0.3126 | 0.00618 | -0.0218 | -50.5825
-3.5 | -0.2547 | 0.00584 | -0.0225 | -43.613
-2.5 | -0.1401 | 0.00481 | -0.0239 | -29.1268
-2 | -0.0818 | 0.00441 | -0.0247 | -18.5488
-1.5 | -0.0205 | 0.00438 | -0.0259 | -4.6804
-1 | 0.0409 | 0.00432 | -0.0271 | 9.4676
-0.5 | 0.1023 | 0.00428 | -0.0282 | 23.9019
0 | 0.1637 | 0.00432 | -0.0294 | 37.8935
0.5 | 0.2251 | 0.00429 | -0.0306 | 52.4709
1 | 0.2865 | 0.00433 | -0.0318 | 66.1663
1.5 | 0.3478 | 0.00439 | -0.0329 | 79.2255
2 | 0.4091 | 0.00441 | -0.0341 | 92.7664
2.5 | 0.47 | 0.00449 | -0.0352 | 104.6771
3 | 0.5304 | 0.00461 | -0.0363 | 115.0542
3.5 | 0.5913 | 0.00467 | -0.0374 | 126.6167
4 | 0.6494 | 0.00497 | -0.0381 | 130.664
4.5 | 0.7008 | 0.00581 | -0.0379 | 120.6196
5 | 0.7505 | 0.00664 | -0.0374 | 113.0271
5.5 | 0.8031 | 0.00715 | -0.0373 | 112.3217
6 | 0.8535 | 0.00775 | -0.0368 | 110.129
6.5 | 0.9039 | 0.00823 | -0.0363 | 109.8299
7 | 0.9525 | 0.00874 | -0.0354 | 108.9817
7.5 | 0.9988 | 0.00926 | -0.0342 | 107.8618
8 | 1.039 | 0.00989 | -0.032 | 105.0556
8.5 | 1.0691 | 0.01044 | -0.0278 | 102.4042
9 | 1.0907 | 0.01115 | -0.0224 | 97.8206
9.5 | 1.1189 | 0.01196 | -0.0188 | 93.5535
10 | 1.149 | 0.01288 | -0.0158 | 89.2081
10.5 | 1.1769 | 0.014 | -0.0128 | 84.0643
11 | 1.2074 | 0.01512 | -0.0103 | 79.8545
11.5 | 1.2364 | 0.01639 | -0.0079 | 75.4362
12.5 | 1.2882 | 0.01948 | -0.0032 | 66.1294
13 | 1.3144 | 0.02113 | -0.0011 | 62.2054
13.5 | 1.3388 | 0.02296 | 0.0008 | 58.3101
14 | 1.3602 | 0.02505 | 0.0029 | 54.2994
14.5 | 1.3827 | 0.0272 | 0.0046 | 50.8346
15 | 1.4052 | 0.02937 | 0.0061 | 47.8447
15.5 | 1.4533 | 0.03161 | 0.0026 | 45.976
16 | 1.4866 | 0.03457 | 0.0008 | 43.0026
16.5 | 1.5144 | 0.03773 | -0.0002 | 40.1378
17 | 1.534 | 0.04073 | 0.0005 | 37.6627
17.5 | 1.5518 | 0.04382 | 0.0013 | 35.4131
18 | 1.569 | 0.04686 | 0.0022 | 33.4827
18.5 | 1.579 | 0.05027 | 0.0037 | 31.4104
19 | 1.5715 | 0.05372 | 0.0081 | 29.2535
19.5 | 1.5811 | 0.05774 | 0.0085 | 27.3831
20 | 1.5927 | 0.06178 | 0.0084 | 25.7802

## 109. Re 10M Mach 0.25 (1)
BIGFOIL.COM POLAR EXPORT
NACA64-220 a=0.5
NACA64-220 a=0.5 |  |  |  | Cl Max: | 1.52 | at alpha= | 14.5 | deg
JavaFoil+Calcfoil stall+Eppler ext transition |  |  |  | L/D Max: | 113.984 | at alpha= | 4.5 | deg
Re: | 10000000 |  |  | Cd Min: | 0.00504 | at alpha= | 0 | deg
Mach: | 0.25 |  |  | Cl=0 at alpha= | -1.3308 | deg
|  |  |  | @ Cl=0.1, Cd= | 0.0050588
|  |  |  | @ Cl=0.4, Cd= | 0.0051943
|  |  |  | @ Cl=0.6, Cd= | 0.0057468
alpha (deg) | Cl | Cd | Cm | Cl/Cd
-20 | -0.966 | 0.10314 | 0.004 | -9.368
-19.5 | -1.031 | 0.07741 | 0.003 | -13.32
-19 | -1.075 | 0.06712 | 0.003 | -16.022
-18.5 | -1.117 | 0.05774 | 0.002 | -19.339
-18 | -1.153 | 0.05003 | 0.002 | -23.054
-17.5 | -1.18 | 0.04608 | 0.001 | -25.61
-17 | -1.207 | 0.04013 | 0 | -30.085
-16.5 | -1.226 | 0.03615 | 0 | -33.927
-16 | -1.243 | 0.03172 | -0.001 | -39.183
-15.5 | -1.251 | 0.02899 | -0.002 | -43.143
-15 | -1.254 | 0.0263 | -0.002 | -47.677
-14.5 | -1.251 | 0.02421 | -0.003 | -51.683
-14 | -1.244 | 0.02199 | -0.004 | -56.575
-13.5 | -1.231 | 0.0202 | -0.005 | -60.963
-13 | -1.214 | 0.01856 | -0.005 | -65.4
-12.5 | -1.191 | 0.01729 | -0.006 | -68.878
-12 | -1.164 | 0.01618 | -0.007 | -71.956
-11.5 | -1.133 | 0.01525 | -0.008 | -74.262
-11 | -1.098 | 0.01421 | -0.009 | -77.271
-10.5 | -1.059 | 0.01342 | -0.009 | -78.904
-10 | -1.017 | 0.01264 | -0.01 | -80.463
-9.5 | -0.972 | 0.01194 | -0.011 | -81.417
-9 | -0.924 | 0.0114 | -0.012 | -81.086
-8.5 | -0.873 | 0.01084 | -0.013 | -80.582
-8 | -0.821 | 0.01029 | -0.014 | -79.731
-7.5 | -0.766 | 0.00987 | -0.014 | -77.598
-7 | -0.709 | 0.00941 | -0.015 | -75.388
-6.5 | -0.652 | 0.00902 | -0.016 | -72.264
-6 | -0.596 | 0.00869 | -0.017 | -68.564
-5.5 | -0.534 | 0.00829 | -0.018 | -64.389
-5 | -0.471 | 0.00758 | -0.019 | -62.177
-4.5 | -0.408 | 0.00724 | -0.02 | -56.338
-4 | -0.344 | 0.00664 | -0.021 | -51.849
-3.5 | -0.28 | 0.00614 | -0.021 | -45.668
-3 | -0.216 | 0.00576 | -0.022 | -37.478
-2.5 | -0.151 | 0.00549 | -0.023 | -27.56
-2 | -0.087 | 0.00508 | -0.024 | -17.101
-1.5 | -0.022 | 0.00507 | -0.025 | -4.315
-1 | 0.043 | 0.00505 | -0.026 | 8.539
-0.5 | 0.108 | 0.00506 | -0.027 | 21.364
0 | 0.173 | 0.00504 | -0.028 | 34.343
0.5 | 0.238 | 0.00508 | -0.028 | 46.881
1 | 0.303 | 0.00512 | -0.029 | 59.194
1.5 | 0.368 | 0.00515 | -0.03 | 71.416
2 | 0.433 | 0.00524 | -0.031 | 82.56
2.5 | 0.498 | 0.00529 | -0.032 | 94.081
3 | 0.562 | 0.00532 | -0.033 | 105.726
3.5 | 0.627 | 0.00605 | -0.034 | 103.652
4 | 0.692 | 0.00659 | -0.034 | 105.056
4.5 | 0.747 | 0.00656 | -0.035 | 113.984
5 | 0.806 | 0.00771 | -0.036 | 104.446
5.5 | 0.864 | 0.0085 | -0.036 | 101.56
6 | 0.92 | 0.00951 | -0.037 | 96.725
6.5 | 0.976 | 0.01033 | -0.038 | 94.445
7 | 1.032 | 0.01093 | -0.039 | 94.373
7.5 | 1.083 | 0.01247 | -0.039 | 86.86
8 | 1.135 | 0.01308 | -0.04 | 86.792
8.5 | 1.186 | 0.01375 | -0.041 | 86.236
9 | 1.234 | 0.01447 | -0.041 | 85.306
9.5 | 1.28 | 0.01527 | -0.042 | 83.799
10 | 1.323 | 0.01614 | -0.043 | 82.011
10.5 | 1.364 | 0.01703 | -0.043 | 80.068
11 | 1.401 | 0.01806 | -0.044 | 77.552
11.5 | 1.434 | 0.01911 | -0.045 | 75.055
12 | 1.461 | 0.02028 | -0.045 | 72.04
12.5 | 1.484 | 0.02153 | -0.046 | 68.928
13 | 1.501 | 0.02293 | -0.047 | 65.456
13.5 | 1.513 | 0.0244 | -0.047 | 61.982
14 | 1.519 | 0.02588 | -0.048 | 58.692
14.5 | 1.52 | 0.02756 | -0.048 | 55.129
15 | 1.514 | 0.0295 | -0.049 | 51.329
15.5 | 1.502 | 0.03161 | -0.05 | 47.525
16 | 1.485 | 0.03377 | -0.05 | 43.955
16.5 | 1.46 | 0.03676 | -0.051 | 39.714
17 | 1.429 | 0.03989 | -0.051 | 35.82
17.5 | 1.393 | 0.04268 | -0.051 | 32.649
18 | 1.35 | 0.04756 | -0.052 | 28.382
18.5 | 1.304 | 0.05076 | -0.052 | 25.693
19 | 1.251 | 0.05618 | -0.052 | 22.261
19.5 | 1.193 | 0.06248 | -0.052 | 19.085

## 110. Re 10M Mach 0.25 (2)
BIGFOIL.COM POLAR EXPORT
NACA64-220 a=0.5
NACA64-220 a=0.5 |  |  |  | Cl Max: | 1.5672 | at alpha= | 20 | deg
XFOIL ncrit=9 |  |  |  | L/D Max: | 135.795 | at alpha= | 4 | deg
Re: | 10000000 |  |  | Cd Min: | 0.07539 | at alpha= | 20 | deg
Mach: | 0.25 |  |  | Cl=0 at alpha= | -1.3357 | deg
|  |  |  | @ Cl=0.1, Cd= | 0.0043319
|  |  |  | @ Cl=0.4, Cd= | 0.0044484
|  |  |  | @ Cl=0.6, Cd= | 0.0047045
alpha (deg) | Cl | Cd | Cm | Cl/Cd
-19.5 | -1.4804 | 0.05201 | -0.062 | -28.4638
-19 | -1.4712 | 0.04738 | -0.0625 | -31.0511
-18.5 | -1.4586 | 0.04322 | -0.0626 | -33.7483
-18 | -1.4434 | 0.03943 | -0.0624 | -36.6066
-17.5 | -1.4257 | 0.036 | -0.0619 | -39.6028
-17 | -1.4063 | 0.03288 | -0.061 | -42.7707
-16.5 | -1.3841 | 0.03009 | -0.0599 | -45.9987
-16 | -1.3629 | 0.02737 | -0.0585 | -49.7954
-15.5 | -1.3398 | 0.02495 | -0.0569 | -53.6994
-15 | -1.3161 | 0.0227 | -0.055 | -57.978
-14.5 | -1.2936 | 0.0205 | -0.0527 | -63.1024
-14 | -1.2681 | 0.01858 | -0.0503 | -68.2508
-13.5 | -1.2414 | 0.01687 | -0.0477 | -73.5862
-13 | -1.2116 | 0.01542 | -0.045 | -78.5733
-12.5 | -1.1809 | 0.01418 | -0.042 | -83.2793
-12 | -1.1486 | 0.01312 | -0.0389 | -87.5457
-11.5 | -1.117 | 0.01224 | -0.0353 | -91.2582
-11 | -1.0923 | 0.01143 | -0.0301 | -95.5643
-10.5 | -1.0583 | 0.01091 | -0.0258 | -97.0027
-10 | -1.0105 | 0.01043 | -0.024 | -96.884
-9.5 | -0.9587 | 0.01002 | -0.0228 | -95.6786
-9 | -0.9049 | 0.00965 | -0.0219 | -93.772
-8.5 | -0.8505 | 0.00923 | -0.0213 | -92.1452
-8 | -0.7938 | 0.0089 | -0.0209 | -89.191
-7.5 | -0.7364 | 0.00858 | -0.0208 | -85.8275
-7 | -0.6781 | 0.00827 | -0.0208 | -81.9952
-6.5 | -0.6194 | 0.00798 | -0.021 | -77.619
-6 | -0.5601 | 0.00769 | -0.0213 | -72.8349
-5.5 | -0.5012 | 0.00736 | -0.0215 | -68.0978
-5 | -0.4426 | 0.00699 | -0.0218 | -63.319
-4.5 | -0.3826 | 0.00666 | -0.0224 | -57.4474
-3.5 | -0.2631 | 0.00594 | -0.0235 | -44.2929
-3 | -0.2035 | 0.00547 | -0.0242 | -37.2029
-2.5 | -0.1451 | 0.00484 | -0.0247 | -29.9793
-2 | -0.0847 | 0.00445 | -0.0256 | -19.0337
-1.5 | -0.0209 | 0.00441 | -0.0268 | -4.7392
-1 | 0.0427 | 0.00435 | -0.028 | 9.8161
-0.5 | 0.1061 | 0.00433 | -0.0292 | 24.5035
0 | 0.17 | 0.00436 | -0.0304 | 38.9908
0.5 | 0.2338 | 0.00433 | -0.0316 | 53.9954
1 | 0.2973 | 0.00437 | -0.0328 | 68.032
1.5 | 0.3611 | 0.00443 | -0.034 | 81.5124
2 | 0.4247 | 0.00446 | -0.0352 | 95.2242
2.5 | 0.4879 | 0.00453 | -0.0364 | 107.7042
3 | 0.5506 | 0.00465 | -0.0374 | 118.4086
3.5 | 0.614 | 0.00472 | -0.0385 | 130.0847
4 | 0.6749 | 0.00497 | -0.0393 | 135.7948
4.5 | 0.7269 | 0.00586 | -0.0388 | 124.0444
5.5 | 0.8295 | 0.00735 | -0.0373 | 112.8571
6 | 0.8797 | 0.00799 | -0.0363 | 110.1001
6.5 | 0.9285 | 0.00857 | -0.035 | 108.3431
7 | 0.9743 | 0.00916 | -0.0331 | 106.3646
7.5 | 1.0143 | 0.00979 | -0.0303 | 103.6057
8 | 1.0301 | 0.01053 | -0.0232 | 97.8253
8.5 | 1.0512 | 0.01159 | -0.018 | 90.6989
9 | 1.08 | 0.01264 | -0.0143 | 85.443
9.5 | 1.1096 | 0.01383 | -0.0111 | 80.2314
10 | 1.1397 | 0.01513 | -0.0082 | 75.3272
10.5 | 1.1689 | 0.01656 | -0.0054 | 70.5857
11 | 1.1984 | 0.01806 | -0.0028 | 66.3566
11.5 | 1.2243 | 0.01983 | -0.0002 | 61.7398
12 | 1.25 | 0.02171 | 0.0023 | 57.5772
12.5 | 1.276 | 0.02367 | 0.0045 | 53.9079
13 | 1.3002 | 0.02587 | 0.0066 | 50.259
13.5 | 1.3235 | 0.02825 | 0.0086 | 46.8496
14 | 1.3476 | 0.03068 | 0.0103 | 43.9244
14.5 | 1.371 | 0.03323 | 0.0118 | 41.2579
15 | 1.3934 | 0.03586 | 0.0134 | 38.8567
15.5 | 1.4322 | 0.03901 | 0.0109 | 36.7137
17 | 1.5139 | 0.04978 | 0.0086 | 30.4118
17.5 | 1.5144 | 0.05294 | 0.0128 | 28.606
18 | 1.5221 | 0.05688 | 0.0145 | 26.7598
18.5 | 1.532 | 0.06127 | 0.015 | 25.0041
19 | 1.5431 | 0.06587 | 0.0149 | 23.4264
19.5 | 1.5536 | 0.07072 | 0.0145 | 21.9683
20 | 1.5672 | 0.07539 | 0.0139 | 20.7879

## 111. Re 10M Mach 0.50 (1)
BIGFOIL.COM POLAR EXPORT
NACA64-220 a=0.5
NACA64-220 a=0.5 |  |  |  | Cl Max: | 1.302 | at alpha= | 9.5 | deg
JavaFoil+Calcfoil stall+Eppler ext transition |  |  |  | L/D Max: | 109.039 | at alpha= | 3 | deg
Re: | 10000000 |  |  | Cd Min: | 0.00524 | at alpha= | -1.5 | deg
Mach: | 0.5 |  |  | Cl=0 at alpha= | -1.3333 | deg
|  |  |  | @ Cl=0.1, Cd= | 0.00526
|  |  |  | @ Cl=0.4, Cd= | 0.0054724
|  |  |  | @ Cl=0.6, Cd= | 0.0057342
alpha (deg) | Cl | Cd | Cm | Cl/Cd
-20 | -1.085 | 0.14988 | 0.004 | -7.237
-19.5 | -1.05 | 0.15092 | 0.003 | -6.959
-19 | -1.018 | 0.14794 | 0.002 | -6.881
-18.5 | -0.987 | 0.14406 | 0.002 | -6.849
-18 | -0.978 | 0.12042 | 0.001 | -8.122
-17.5 | -0.951 | 0.11253 | 0.001 | -8.449
-17 | -0.904 | 0.12029 | 0 | -7.519
-16.5 | -0.87 | 0.11943 | 0 | -7.285
-16 | -0.86 | 0.10504 | -0.001 | -8.192
-15.5 | -0.837 | 0.09437 | -0.001 | -8.873
-15 | -0.787 | 0.10501 | -0.002 | -7.498
-14.5 | -0.76 | 0.10767 | -0.002 | -7.054
-14 | -0.736 | 0.09558 | -0.003 | -7.703
-13.5 | -0.703 | 0.09235 | -0.003 | -7.61
-13 | -0.738 | 0.04667 | -0.005 | -15.815
-12.5 | -0.739 | 0.0292 | -0.007 | -25.294
-12 | -0.617 | 0.08152 | -0.005 | -7.564
-11.5 | -0.671 | 0.02876 | -0.008 | -23.335
-11 | -0.647 | 0.02374 | -0.009 | -27.269
-10.5 | -0.531 | 0.0687 | -0.006 | -7.728
-10 | -0.928 | 0.01882 | -0.011 | -49.338
-9.5 | -0.954 | 0.01705 | -0.012 | -55.935
-9 | -0.943 | 0.01557 | -0.013 | -60.545
-8.5 | -0.911 | 0.01433 | -0.014 | -63.558
-8 | -0.868 | 0.01332 | -0.015 | -65.194
-7.5 | -0.819 | 0.01247 | -0.016 | -65.658
-7 | -0.765 | 0.01166 | -0.017 | -65.581
-6.5 | -0.707 | 0.01095 | -0.018 | -64.506
-6 | -0.645 | 0.01035 | -0.019 | -62.359
-5.5 | -0.582 | 0.00978 | -0.02 | -59.514
-5 | -0.516 | 0.00926 | -0.021 | -55.756
-4.5 | -0.45 | 0.0083 | -0.022 | -54.279
-4 | -0.384 | 0.00779 | -0.023 | -49.323
-3.5 | -0.313 | 0.00685 | -0.024 | -45.673
-3 | -0.241 | 0.00624 | -0.025 | -38.67
-2.5 | -0.169 | 0.00584 | -0.026 | -28.948
-2 | -0.097 | 0.00526 | -0.027 | -18.45
-1.5 | -0.024 | 0.00524 | -0.028 | -4.665
-1 | 0.048 | 0.00526 | -0.029 | 9.155
-0.5 | 0.121 | 0.00526 | -0.03 | 22.945
0 | 0.193 | 0.00531 | -0.031 | 36.459
0.5 | 0.266 | 0.00536 | -0.032 | 49.639
1 | 0.339 | 0.00543 | -0.033 | 62.373
1.5 | 0.411 | 0.00548 | -0.034 | 75.048
2 | 0.484 | 0.00556 | -0.035 | 87
2.5 | 0.556 | 0.00568 | -0.036 | 97.95
3 | 0.629 | 0.00577 | -0.037 | 109.039
3.5 | 0.693 | 0.00689 | -0.037 | 100.617
4 | 0.761 | 0.00756 | -0.038 | 100.61
4.5 | 0.821 | 0.00833 | -0.039 | 98.601
5 | 0.885 | 0.00951 | -0.039 | 93.073
5.5 | 0.947 | 0.01078 | -0.04 | 87.782
6 | 1.004 | 0.0136 | -0.041 | 73.862
6.5 | 1.067 | 0.01311 | -0.042 | 81.381
7 | 1.12 | 0.01517 | -0.042 | 73.848
7.5 | 1.172 | 0.01616 | -0.043 | 72.542
8 | 1.219 | 0.01727 | -0.044 | 70.592
8.5 | 1.258 | 0.01848 | -0.045 | 68.093
9 | 1.288 | 0.01985 | -0.045 | 64.858
9.5 | 1.302 | 0.02156 | -0.046 | 60.407
10 | 1.293 | 0.02349 | -0.047 | 55.047
10.5 | 1.237 | 0.02573 | -0.048 | 48.073
11 | 0.823 | 0.02857 | -0.048 | 28.791
11.5 | 0.849 | 0.03346 | -0.049 | 25.381
12 | 0.884 | 0.0323 | -0.05 | 27.364
12.5 | 0.911 | 0.03676 | -0.05 | 24.78
13 | 0.934 | 0.04276 | -0.05 | 21.853
13.5 | 0.971 | 0.04042 | -0.051 | 24.023
14 | 0.994 | 0.04726 | -0.051 | 21.025
14.5 | 1.018 | 0.05338 | -0.052 | 19.079

## 112. Re 10M Mach 0.50 (2)
BIGFOIL.COM POLAR EXPORT
NACA64-220 a=0.5
NACA64-220 a=0.5 |  |  |  | Cl Max: | 1.3229 | at alpha= | 15 | deg
XFOIL ncrit=9 |  |  |  | L/D Max: | 153.612 | at alpha= | 4 | deg
Re: | 10000000 |  |  | Cd Min: | 0.17797 | at alpha= | 20 | deg
Mach: | 0.5 |  |  | Cl=0 at alpha= | -1.3408 | deg
|  |  |  | @ Cl=0.1, Cd= | 0.00453
|  |  |  | @ Cl=0.4, Cd= | 0.0046171
|  |  |  | @ Cl=0.6, Cd= | 0.0048062
alpha (deg) | Cl | Cd | Cm | Cl/Cd
-17.5 | -0.8805 | 0.12914 | -0.0374 | -6.8182
-17 | -0.8956 | 0.11747 | -0.0456 | -7.6241
-16.5 | -0.9154 | 0.10548 | -0.0539 | -8.6784
-16 | -0.9354 | 0.09389 | -0.0617 | -9.9627
-15.5 | -0.9595 | 0.08249 | -0.0691 | -11.6317
-15 | -0.9837 | 0.07191 | -0.0751 | -13.6796
-14.5 | -1.0078 | 0.06222 | -0.0796 | -16.1974
-14 | -1.0298 | 0.0536 | -0.0823 | -19.2127
-13.5 | -1.0516 | 0.0458 | -0.0836 | -22.9607
-13 | -1.0646 | 0.03923 | -0.0832 | -27.1374
-12.5 | -1.0721 | 0.03357 | -0.0815 | -31.9363
-12 | -1.0695 | 0.02888 | -0.0788 | -37.0325
-11.5 | -1.0579 | 0.02508 | -0.0755 | -42.181
-11 | -1.0387 | 0.02191 | -0.0717 | -47.4076
-10.5 | -1.0151 | 0.01913 | -0.0677 | -53.0633
-10 | -0.9855 | 0.01682 | -0.0637 | -58.591
-9.5 | -0.9509 | 0.01487 | -0.0597 | -63.9475
-9 | -0.9133 | 0.01326 | -0.0556 | -68.8763
-8.5 | -0.8739 | 0.01194 | -0.0513 | -73.191
-8 | -0.8368 | 0.01083 | -0.0462 | -77.2669
-7.5 | -0.809 | 0.0101 | -0.0389 | -80.099
-7 | -0.7537 | 0.00956 | -0.0356 | -78.8389
-6.5 | -0.6928 | 0.00909 | -0.0333 | -76.2156
-6 | -0.6287 | 0.0087 | -0.0318 | -72.2644
-5.5 | -0.5628 | 0.0083 | -0.0307 | -67.8072
-5 | -0.4968 | 0.0079 | -0.0299 | -62.8861
-4.5 | -0.4329 | 0.00734 | -0.029 | -58.9782
-4 | -0.3656 | 0.0069 | -0.0288 | -52.9855
-3.5 | -0.2984 | 0.00645 | -0.0287 | -46.2636
-3 | -0.2331 | 0.00578 | -0.0286 | -40.3287
-2 | -0.0979 | 0.00461 | -0.0295 | -21.2364
-1.5 | -0.0236 | 0.00462 | -0.0308 | -5.1082
-1 | 0.0505 | 0.00455 | -0.0321 | 11.0989
-0.5 | 0.1246 | 0.00452 | -0.0334 | 27.5664
0 | 0.1987 | 0.00454 | -0.0348 | 43.7665
0.5 | 0.2729 | 0.0046 | -0.0362 | 59.3261
1 | 0.3473 | 0.00461 | -0.0376 | 75.3362
1.5 | 0.4218 | 0.00462 | -0.039 | 91.2987
2 | 0.4958 | 0.00469 | -0.0402 | 105.7143
2.5 | 0.5702 | 0.00477 | -0.0414 | 119.5388
3 | 0.6442 | 0.00486 | -0.0425 | 132.5514
3.5 | 0.718 | 0.00497 | -0.0434 | 144.4668
4 | 0.7911 | 0.00515 | -0.044 | 153.6117
4.5 | 0.8469 | 0.00613 | -0.0421 | 138.1566
5 | 0.8917 | 0.00728 | -0.0384 | 122.4863
5.5 | 0.9226 | 0.00846 | -0.0324 | 109.0544
6 | 0.9265 | 0.00965 | -0.0221 | 96.0104
6.5 | 0.94 | 0.01142 | -0.015 | 82.3117
7 | 0.9603 | 0.01339 | -0.0095 | 71.7177
7.5 | 0.9782 | 0.01572 | -0.0043 | 62.2265
8 | 0.9874 | 0.01862 | 0.0011 | 53.029
8.5 | 1.0058 | 0.02129 | 0.0054 | 47.2428
9 | 1.031 | 0.02381 | 0.0089 | 43.3011
9.5 | 1.0596 | 0.02631 | 0.0119 | 40.2737
10 | 1.0865 | 0.02906 | 0.0148 | 37.3882
10.5 | 1.1165 | 0.03179 | 0.0174 | 35.1211
11 | 1.1436 | 0.03484 | 0.0199 | 32.8243
11.5 | 1.1731 | 0.03788 | 0.0222 | 30.9688
12 | 1.2013 | 0.04119 | 0.0242 | 29.1648
12.5 | 1.2281 | 0.04473 | 0.0262 | 27.4558
13 | 1.2544 | 0.04848 | 0.0279 | 25.8746
13.5 | 1.2805 | 0.05245 | 0.0295 | 24.4137
14 | 1.3006 | 0.05708 | 0.0307 | 22.7856
14.5 | 1.3154 | 0.06236 | 0.0315 | 21.0936
15 | 1.3229 | 0.06851 | 0.0317 | 19.3096
15.5 | 1.3204 | 0.07591 | 0.0309 | 17.3943
16 | 1.308 | 0.08462 | 0.0288 | 15.4573
16.5 | 1.2908 | 0.09405 | 0.0259 | 13.7246
17 | 1.271 | 0.10456 | 0.0212 | 12.1557
17.5 | 1.2471 | 0.11612 | 0.0152 | 10.7398
18 | 1.2218 | 0.12833 | 0.008 | 9.5208
18.5 | 1.1981 | 0.14082 | 0 | 8.508
19 | 1.1774 | 0.15323 | -0.0084 | 7.6839
19.5 | 1.1587 | 0.16575 | -0.0172 | 6.9906
20 | 1.144 | 0.17797 | -0.0259 | 6.428

## 113. Re 12M Mach 0.00 (1)
BIGFOIL.COM POLAR EXPORT
NACA64-220 a=0.5
NACA64-220 a=0.5 |  |  |  | Cl Max: | 1.62 | at alpha= | 16.5 | deg
JavaFoil+Calcfoil stall+Eppler ext transition |  |  |  | L/D Max: | 104.114 | at alpha= | 4.5 | deg
Re: | 12000000 |  |  | Cd Min: | 0.00487 | at alpha= | -1.5 | deg
Mach: | 0 |  |  | Cl=0 at alpha= | -1.3333 | deg
|  |  |  | @ Cl=0.1, Cd= | 0.0048976
|  |  |  | @ Cl=0.4, Cd= | 0.0050568
|  |  |  | @ Cl=0.6, Cd= | 0.0060905
alpha (deg) | Cl | Cd | Cm | Cl/Cd
-20 | -1.371 | 0.04849 | 0.004 | -28.269
-19.5 | -1.379 | 0.04455 | 0.003 | -30.95
-19 | -1.385 | 0.04077 | 0.003 | -33.984
-18.5 | -1.391 | 0.03657 | 0.002 | -38.036
-18 | -1.393 | 0.03322 | 0.002 | -41.929
-17.5 | -1.391 | 0.03077 | 0.001 | -45.192
-17 | -1.387 | 0.02809 | 0 | -49.362
-16.5 | -1.378 | 0.02637 | 0 | -52.252
-16 | -1.367 | 0.02428 | -0.001 | -56.315
-15.5 | -1.353 | 0.02255 | -0.002 | -60.016
-15 | -1.336 | 0.0209 | -0.002 | -63.923
-14.5 | -1.317 | 0.01933 | -0.003 | -68.122
-14 | -1.294 | 0.01798 | -0.004 | -71.966
-13.5 | -1.267 | 0.0169 | -0.004 | -74.984
-13 | -1.238 | 0.0157 | -0.005 | -78.867
-12.5 | -1.206 | 0.01475 | -0.006 | -81.746
-12 | -1.171 | 0.01389 | -0.007 | -84.318
-11.5 | -1.133 | 0.01313 | -0.008 | -86.296
-11 | -1.093 | 0.01242 | -0.008 | -87.986
-10.5 | -1.05 | 0.0118 | -0.009 | -88.982
-10 | -1.005 | 0.01122 | -0.01 | -89.575
-9.5 | -0.958 | 0.0107 | -0.011 | -89.551
-9 | -0.909 | 0.01028 | -0.012 | -88.436
-8.5 | -0.857 | 0.00983 | -0.012 | -87.211
-8 | -0.804 | 0.0094 | -0.013 | -85.525
-7.5 | -0.75 | 0.00809 | -0.014 | -92.613
-7 | -0.697 | 0.00875 | -0.015 | -79.616
-6.5 | -0.638 | 0.00841 | -0.016 | -75.846
-6 | -0.578 | 0.00807 | -0.017 | -71.611
-5.5 | -0.518 | 0.00779 | -0.017 | -66.46
-5 | -0.457 | 0.00723 | -0.018 | -63.176
-4.5 | -0.395 | 0.00695 | -0.019 | -56.895
-4 | -0.334 | 0.00662 | -0.02 | -50.404
-3.5 | -0.272 | 0.00613 | -0.021 | -44.301
-3 | -0.209 | 0.00582 | -0.022 | -35.943
-2.5 | -0.147 | 0.00549 | -0.022 | -26.701
-2 | -0.084 | 0.00534 | -0.023 | -15.738
-1.5 | -0.021 | 0.00487 | -0.024 | -4.352
-1 | 0.042 | 0.00487 | -0.025 | 8.564
-0.5 | 0.105 | 0.0049 | -0.026 | 21.356
0 | 0.168 | 0.00494 | -0.027 | 33.939
0.5 | 0.23 | 0.00495 | -0.028 | 46.582
1 | 0.293 | 0.00496 | -0.028 | 59.083
1.5 | 0.356 | 0.00498 | -0.029 | 71.473
2 | 0.419 | 0.00509 | -0.03 | 82.388
2.5 | 0.482 | 0.0051 | -0.031 | 94.516
3 | 0.545 | 0.00578 | -0.032 | 94.237
3.5 | 0.607 | 0.00613 | -0.033 | 98.997
4 | 0.67 | 0.00654 | -0.033 | 102.394
4.5 | 0.728 | 0.007 | -0.034 | 104.114
5 | 0.784 | 0.0076 | -0.035 | 103.168
5.5 | 0.84 | 0.00824 | -0.035 | 101.973
6 | 0.896 | 0.009 | -0.036 | 99.597
6.5 | 0.952 | 0.00953 | -0.037 | 99.916
7 | 1.007 | 0.01001 | -0.038 | 100.544
7.5 | 1.058 | 0.01124 | -0.038 | 94.095
8 | 1.11 | 0.01178 | -0.039 | 94.252
8.5 | 1.161 | 0.01234 | -0.04 | 94.059
9 | 1.21 | 0.01296 | -0.04 | 93.362
9.5 | 1.257 | 0.0136 | -0.041 | 92.433
10 | 1.303 | 0.01431 | -0.042 | 91.006
10.5 | 1.346 | 0.01504 | -0.042 | 89.477
11 | 1.387 | 0.01587 | -0.043 | 87.402
11.5 | 1.426 | 0.01673 | -0.044 | 85.231
12 | 1.46 | 0.01769 | -0.044 | 82.525
12.5 | 1.491 | 0.01865 | -0.045 | 79.935
13 | 1.519 | 0.01962 | -0.045 | 77.445
13.5 | 1.544 | 0.02082 | -0.046 | 74.166
14 | 1.565 | 0.02195 | -0.047 | 71.3
14.5 | 1.583 | 0.02321 | -0.047 | 68.218
15 | 1.597 | 0.02468 | -0.048 | 64.705
15.5 | 1.608 | 0.02611 | -0.048 | 61.597
16 | 1.616 | 0.02762 | -0.049 | 58.492
16.5 | 1.62 | 0.02922 | -0.05 | 55.437
17 | 1.62 | 0.03145 | -0.05 | 51.506
17.5 | 1.618 | 0.03325 | -0.051 | 48.655
18 | 1.611 | 0.03553 | -0.051 | 45.358
18.5 | 1.602 | 0.038 | -0.051 | 42.162
19 | 1.591 | 0.04041 | -0.052 | 39.366
19.5 | 1.576 | 0.04336 | -0.052 | 36.348
20 | 1.557 | 0.04668 | -0.053 | 33.363

## 114. Re 12M Mach 0.00 (2)
BIGFOIL.COM POLAR EXPORT
NACA64-220 a=0.5
NACA64-220 a=0.5 |  |  |  | Cl Max: | 1.6423 | at alpha= | 20 | deg
XFOIL ncrit=9 |  |  |  | L/D Max: | 127.397 | at alpha= | 3.5 | deg
Re: | 12000000 |  |  | Cd Min: | 0.0579 | at alpha= | 20 | deg
Mach: | 0 |  |  | Cl=0 at alpha= | -1.3341 | deg
|  |  |  | @ Cl=0.1, Cd= | 0.0042006
|  |  |  | @ Cl=0.4, Cd= | 0.0043115
|  |  |  | @ Cl=0.6, Cd= | 0.0047741
alpha (deg) | Cl | Cd | Cm | Cl/Cd
-20 | -1.558 | 0.03814 | -0.051 | -40.8495
-19.5 | -1.5427 | 0.03504 | -0.0507 | -44.0268
-19 | -1.5274 | 0.03206 | -0.0502 | -47.6419
-18.5 | -1.5087 | 0.02944 | -0.0495 | -51.2466
-18 | -1.4886 | 0.02706 | -0.0486 | -55.0111
-17.5 | -1.4673 | 0.02488 | -0.0475 | -58.9751
-17 | -1.4462 | 0.0228 | -0.0461 | -63.4298
-16.5 | -1.422 | 0.02098 | -0.0447 | -67.7788
-16 | -1.3968 | 0.01932 | -0.043 | -72.2981
-15.5 | -1.3718 | 0.01775 | -0.0411 | -77.2845
-15 | -1.3477 | 0.01623 | -0.0388 | -83.0376
-14.5 | -1.3216 | 0.01495 | -0.0363 | -88.4013
-14 | -1.2934 | 0.01387 | -0.0338 | -93.2516
-13.5 | -1.2659 | 0.01292 | -0.0307 | -97.9799
-13 | -1.2377 | 0.01216 | -0.0273 | -101.7845
-12.5 | -1.2135 | 0.01156 | -0.0226 | -104.974
-12 | -1.1762 | 0.01115 | -0.0199 | -105.4888
-11.5 | -1.1314 | 0.01072 | -0.0186 | -105.541
-11 | -1.0847 | 0.01026 | -0.0175 | -105.7212
-10.5 | -1.0353 | 0.00987 | -0.0169 | -104.8936
-10 | -0.9837 | 0.00952 | -0.0166 | -103.3298
-9.5 | -0.9306 | 0.00922 | -0.0166 | -100.9328
-9 | -0.8773 | 0.00888 | -0.0166 | -98.795
-8.5 | -0.823 | 0.00857 | -0.0167 | -96.0327
-8 | -0.7674 | 0.00832 | -0.017 | -92.2356
-7.5 | -0.7117 | 0.00802 | -0.0174 | -88.7406
-7 | -0.655 | 0.00778 | -0.0179 | -84.1902
-6.5 | -0.5982 | 0.00754 | -0.0184 | -79.3369
-6 | -0.5409 | 0.00728 | -0.019 | -74.2995
-5.5 | -0.484 | 0.00698 | -0.0195 | -69.341
-5 | -0.427 | 0.00666 | -0.0201 | -64.1141
-4.5 | -0.369 | 0.00637 | -0.0208 | -57.9278
-4 | -0.311 | 0.00609 | -0.0216 | -51.0673
-3.5 | -0.2529 | 0.00579 | -0.0223 | -43.6788
-3 | -0.1947 | 0.00544 | -0.0231 | -35.7904
-2.5 | -0.1373 | 0.00499 | -0.0239 | -27.515
-2 | -0.0806 | 0.0044 | -0.0246 | -18.3182
-1.5 | -0.0203 | 0.00423 | -0.0257 | -4.7991
-1 | 0.0409 | 0.00422 | -0.0269 | 9.6919
-0.5 | 0.1017 | 0.0042 | -0.0281 | 24.2143
0 | 0.1627 | 0.00417 | -0.0292 | 39.0168
0.5 | 0.2239 | 0.0042 | -0.0304 | 53.3095
1 | 0.2846 | 0.00422 | -0.0316 | 67.4408
1.5 | 0.3458 | 0.00424 | -0.0328 | 81.5566
2 | 0.4064 | 0.00432 | -0.0339 | 94.0741
2.5 | 0.4668 | 0.00441 | -0.035 | 105.8503
3 | 0.5271 | 0.00449 | -0.0361 | 117.3942
3.5 | 0.5873 | 0.00461 | -0.0372 | 127.397
4 | 0.6407 | 0.0053 | -0.0374 | 120.8868
4.5 | 0.6929 | 0.006 | -0.0373 | 115.4833
5 | 0.7446 | 0.00666 | -0.0372 | 111.8018
5.5 | 0.7975 | 0.00714 | -0.0372 | 111.6947
6 | 0.8493 | 0.00762 | -0.037 | 111.4567
6.5 | 0.9004 | 0.00809 | -0.0366 | 111.2979
7 | 0.9502 | 0.00854 | -0.0361 | 111.2646
7.5 | 0.9976 | 0.00903 | -0.0351 | 110.4762
8 | 1.0402 | 0.00962 | -0.0334 | 108.1289
8.5 | 1.0826 | 0.01008 | -0.0316 | 107.4008
9 | 1.1097 | 0.01054 | -0.0269 | 105.2846
9.5 | 1.1342 | 0.01126 | -0.0223 | 100.7282
10 | 1.1633 | 0.01205 | -0.019 | 96.5394
10.5 | 1.193 | 0.01296 | -0.016 | 92.0525
11 | 1.2231 | 0.01398 | -0.0134 | 87.4893
11.5 | 1.2518 | 0.01513 | -0.0109 | 82.7363
12 | 1.2793 | 0.01645 | -0.0084 | 77.769
12.5 | 1.3069 | 0.01784 | -0.0062 | 73.2567
13 | 1.3325 | 0.01941 | -0.004 | 68.6502
13.5 | 1.3565 | 0.02114 | -0.0019 | 64.1675
14 | 1.3796 | 0.023 | 0.0001 | 59.9826
14.5 | 1.4036 | 0.0249 | 0.0018 | 56.3695
15 | 1.4265 | 0.02696 | 0.0034 | 52.9117
15.5 | 1.4484 | 0.02912 | 0.005 | 49.739
16 | 1.4863 | 0.03155 | 0.0027 | 47.1094
16.5 | 1.5193 | 0.03433 | 0.0011 | 44.2558
17 | 1.5654 | 0.03742 | -0.0033 | 41.8332
17.5 | 1.5848 | 0.0404 | -0.0028 | 39.2277
18 | 1.6037 | 0.04331 | -0.002 | 37.0284
18.5 | 1.617 | 0.0468 | -0.0013 | 34.5513
19 | 1.6261 | 0.0506 | -0.0005 | 32.1364
19.5 | 1.6357 | 0.05429 | 0.0004 | 30.1289
20 | 1.6423 | 0.0579 | 0.0018 | 28.3644

## 115. Re 12M Mach 0.10 (1)
BIGFOIL.COM POLAR EXPORT
NACA64-220 a=0.5
NACA64-220 a=0.5 |  |  |  | Cl Max: | 1.603 | at alpha= | 16 | deg
JavaFoil+Calcfoil stall+Eppler ext transition |  |  |  | L/D Max: | 103.025 | at alpha= | 4.5 | deg
Re: | 12000000 |  |  | Cd Min: | 0.00489 | at alpha= | -1 | deg
Mach: | 0.1 |  |  | Cl=0 at alpha= | -1.3333 | deg
|  |  |  | @ Cl=0.1, Cd= | 0.0049176
|  |  |  | @ Cl=0.4, Cd= | 0.0050533
|  |  |  | @ Cl=0.6, Cd= | 0.0061402
alpha (deg) | Cl | Cd | Cm | Cl/Cd
-20 | -1.332 | 0.05129 | 0.004 | -25.961
-19.5 | -1.344 | 0.04677 | 0.003 | -28.736
-19 | -1.354 | 0.04277 | 0.003 | -31.649
-18.5 | -1.361 | 0.03932 | 0.002 | -34.603
-18 | -1.366 | 0.0355 | 0.002 | -38.486
-17.5 | -1.368 | 0.03265 | 0.001 | -41.886
-17 | -1.368 | 0.02935 | 0 | -46.603
-16.5 | -1.363 | 0.02718 | 0 | -50.14
-16 | -1.355 | 0.02495 | -0.001 | -54.308
-15.5 | -1.343 | 0.02316 | -0.002 | -57.981
-15 | -1.328 | 0.02142 | -0.002 | -62.016
-14.5 | -1.31 | 0.01978 | -0.003 | -66.262
-14 | -1.289 | 0.01848 | -0.004 | -69.74
-13.5 | -1.264 | 0.01724 | -0.005 | -73.326
-13 | -1.236 | 0.01608 | -0.005 | -76.886
-12.5 | -1.205 | 0.01501 | -0.006 | -80.287
-12 | -1.171 | 0.0141 | -0.007 | -83.039
-11.5 | -1.134 | 0.01335 | -0.008 | -84.976
-11 | -1.094 | 0.0126 | -0.008 | -86.843
-10.5 | -1.052 | 0.01198 | -0.009 | -87.861
-10 | -1.008 | 0.01135 | -0.01 | -88.74
-9.5 | -0.961 | 0.01084 | -0.011 | -88.636
-9 | -0.912 | 0.01038 | -0.012 | -87.838
-8.5 | -0.86 | 0.00994 | -0.012 | -86.502
-8 | -0.807 | 0.0095 | -0.013 | -84.919
-7.5 | -0.752 | 0.00915 | -0.014 | -82.208
-7 | -0.7 | 0.00876 | -0.015 | -79.87
-6.5 | -0.641 | 0.00845 | -0.016 | -75.838
-6 | -0.581 | 0.00815 | -0.017 | -71.257
-5.5 | -0.52 | 0.00781 | -0.018 | -66.628
-5 | -0.459 | 0.00722 | -0.018 | -63.57
-4.5 | -0.397 | 0.007 | -0.019 | -56.761
-4 | -0.335 | 0.00663 | -0.02 | -50.545
-3.5 | -0.273 | 0.00616 | -0.021 | -44.294
-3 | -0.21 | 0.00582 | -0.022 | -36.139
-2.5 | -0.147 | 0.00555 | -0.023 | -26.564
-2 | -0.085 | 0.00537 | -0.023 | -15.742
-1.5 | -0.021 | 0.00492 | -0.024 | -4.332
-1 | 0.042 | 0.00489 | -0.025 | 8.571
-0.5 | 0.105 | 0.00492 | -0.026 | 21.381
0 | 0.168 | 0.00492 | -0.027 | 34.248
0.5 | 0.232 | 0.00496 | -0.028 | 46.727
1 | 0.295 | 0.005 | -0.028 | 58.9
1.5 | 0.358 | 0.00502 | -0.029 | 71.26
2 | 0.421 | 0.00507 | -0.03 | 82.979
2.5 | 0.484 | 0.00509 | -0.031 | 95.102
3 | 0.547 | 0.00577 | -0.032 | 94.808
3.5 | 0.61 | 0.00621 | -0.033 | 98.334
4 | 0.673 | 0.00654 | -0.034 | 102.903
4.5 | 0.732 | 0.00711 | -0.034 | 103.025
5 | 0.787 | 0.00764 | -0.035 | 102.946
5.5 | 0.844 | 0.0083 | -0.036 | 101.71
6 | 0.9 | 0.0091 | -0.036 | 98.933
6.5 | 0.956 | 0.0096 | -0.037 | 99.572
7 | 1.011 | 0.01011 | -0.038 | 100.008
7.5 | 1.062 | 0.01138 | -0.038 | 93.371
8 | 1.114 | 0.01194 | -0.039 | 93.34
8.5 | 1.165 | 0.01247 | -0.04 | 93.425
9 | 1.214 | 0.01309 | -0.04 | 92.757
9.5 | 1.261 | 0.01379 | -0.041 | 91.493
10 | 1.306 | 0.01449 | -0.042 | 90.141
10.5 | 1.349 | 0.01524 | -0.042 | 88.535
11 | 1.39 | 0.0161 | -0.043 | 86.348
11.5 | 1.428 | 0.01697 | -0.044 | 84.14
12 | 1.462 | 0.01797 | -0.044 | 81.351
12.5 | 1.492 | 0.01896 | -0.045 | 78.69
13 | 1.518 | 0.02006 | -0.046 | 75.674
13.5 | 1.542 | 0.02118 | -0.046 | 72.771
14 | 1.561 | 0.02245 | -0.047 | 69.551
14.5 | 1.577 | 0.02372 | -0.047 | 66.486
15 | 1.589 | 0.02519 | -0.048 | 63.075
15.5 | 1.598 | 0.02668 | -0.049 | 59.881
16 | 1.603 | 0.02826 | -0.049 | 56.7
16.5 | 1.603 | 0.03009 | -0.05 | 53.286
17 | 1.601 | 0.0319 | -0.05 | 50.187
17.5 | 1.594 | 0.0344 | -0.051 | 46.334
18 | 1.585 | 0.03654 | -0.051 | 43.369
18.5 | 1.571 | 0.03915 | -0.052 | 40.134
19 | 1.555 | 0.04206 | -0.052 | 36.985
19.5 | 1.537 | 0.04483 | -0.053 | 34.284
20 | 1.514 | 0.04845 | -0.053 | 31.249

## 116. Re 12M Mach 0.10 (2)
BIGFOIL.COM POLAR EXPORT
NACA64-220 a=0.5
NACA64-220 a=0.5 |  |  |  | Cl Max: | 1.6322 | at alpha= | 19.5 | deg
XFOIL ncrit=9 |  |  |  | L/D Max: | 128.286 | at alpha= | 3.5 | deg
Re: | 12000000 |  |  | Cd Min: | 0.05936 | at alpha= | 20 | deg
Mach: | 0.1 |  |  | Cl=0 at alpha= | -1.3344 | deg
|  |  |  | @ Cl=0.1, Cd= | 0.0042108
|  |  |  | @ Cl=0.4, Cd= | 0.0043178
|  |  |  | @ Cl=0.6, Cd= | 0.0047185
alpha (deg) | Cl | Cd | Cm | Cl/Cd
-20 | -1.5515 | 0.04052 | -0.053 | -38.2897
-19.5 | -1.5368 | 0.03721 | -0.0529 | -41.3007
-19 | -1.5231 | 0.03393 | -0.0525 | -44.8895
-18.5 | -1.5051 | 0.03112 | -0.0519 | -48.3644
-18 | -1.4861 | 0.0285 | -0.051 | -52.1439
-17.5 | -1.4658 | 0.02611 | -0.0499 | -56.1394
-17 | -1.4452 | 0.02388 | -0.0486 | -60.5193
-16.5 | -1.4206 | 0.02199 | -0.0471 | -64.6021
-16 | -1.396 | 0.0202 | -0.0455 | -69.1089
-15.5 | -1.3696 | 0.01859 | -0.0437 | -73.674
-15 | -1.3457 | 0.01696 | -0.0414 | -79.3455
-14.5 | -1.32 | 0.01555 | -0.0389 | -84.8875
-14 | -1.2919 | 0.01436 | -0.0364 | -89.9652
-13.5 | -1.2645 | 0.0133 | -0.0334 | -95.0752
-13 | -1.2357 | 0.01245 | -0.0302 | -99.253
-12.5 | -1.2088 | 0.01175 | -0.0261 | -102.8766
-12 | -1.1804 | 0.01129 | -0.0216 | -104.5527
-11.5 | -1.1361 | 0.01086 | -0.0201 | -104.6133
-11 | -1.09 | 0.01038 | -0.0188 | -105.0096
-10.5 | -1.041 | 0.00997 | -0.0179 | -104.4132
-10 | -0.9895 | 0.0096 | -0.0175 | -103.0729
-9.5 | -0.9363 | 0.00929 | -0.0173 | -100.7858
-9 | -0.8825 | 0.00895 | -0.0172 | -98.6034
-8.5 | -0.8281 | 0.00862 | -0.0173 | -96.0673
-8 | -0.7722 | 0.00837 | -0.0175 | -92.2581
-7.5 | -0.7161 | 0.00806 | -0.0178 | -88.8462
-7 | -0.659 | 0.00782 | -0.0182 | -84.2711
-6.5 | -0.6019 | 0.00757 | -0.0187 | -79.5112
-6 | -0.5442 | 0.00731 | -0.0193 | -74.446
-5.5 | -0.4868 | 0.00702 | -0.0198 | -69.3447
-5 | -0.4296 | 0.00668 | -0.0203 | -64.3114
-4.5 | -0.3712 | 0.00639 | -0.021 | -58.0908
-4 | -0.3129 | 0.00611 | -0.0218 | -51.2111
-3.5 | -0.2544 | 0.00581 | -0.0225 | -43.7866
-3 | -0.1958 | 0.00546 | -0.0233 | -35.8608
-2.5 | -0.1382 | 0.00499 | -0.0241 | -27.6954
-2 | -0.0812 | 0.0044 | -0.0248 | -18.4545
-1.5 | -0.0204 | 0.00424 | -0.0259 | -4.8113
-1 | 0.0412 | 0.00423 | -0.0271 | 9.74
-0.5 | 0.1024 | 0.00421 | -0.0282 | 24.323
0 | 0.1639 | 0.00417 | -0.0294 | 39.3046
0.5 | 0.2254 | 0.0042 | -0.0306 | 53.6667
1 | 0.2866 | 0.00422 | -0.0318 | 67.9147
1.5 | 0.3482 | 0.00425 | -0.033 | 81.9294
2 | 0.4093 | 0.00433 | -0.0341 | 94.5266
2.5 | 0.47 | 0.00441 | -0.0352 | 106.576
3 | 0.5308 | 0.00449 | -0.0363 | 118.2183
3.5 | 0.5914 | 0.00461 | -0.0374 | 128.2863
4 | 0.6453 | 0.00529 | -0.0376 | 121.9849
4.5 | 0.6976 | 0.00601 | -0.0375 | 116.0732
5 | 0.7493 | 0.00669 | -0.0373 | 112.003
5.5 | 0.8023 | 0.00718 | -0.0372 | 111.7409
6 | 0.8542 | 0.00767 | -0.0369 | 111.369
6.5 | 0.9054 | 0.00814 | -0.0365 | 111.2285
7 | 0.955 | 0.0086 | -0.0358 | 111.0465
7.5 | 1.0019 | 0.00911 | -0.0347 | 109.978
8 | 1.0437 | 0.00971 | -0.0327 | 107.4871
8.5 | 1.084 | 0.01019 | -0.0304 | 106.3788
9 | 1.1052 | 0.01074 | -0.0246 | 102.905
9.5 | 1.1322 | 0.0115 | -0.0206 | 98.4522
10 | 1.1617 | 0.01236 | -0.0173 | 93.9887
10.5 | 1.1917 | 0.01334 | -0.0145 | 89.3328
11 | 1.2218 | 0.01442 | -0.0119 | 84.7295
11.5 | 1.2495 | 0.01569 | -0.0092 | 79.6367
12 | 1.2778 | 0.01704 | -0.0069 | 74.9883
12.5 | 1.3057 | 0.01848 | -0.0047 | 70.6548
13 | 1.3311 | 0.02012 | -0.0024 | 66.1581
13.5 | 1.3551 | 0.02192 | -0.0003 | 61.8203
14 | 1.379 | 0.02381 | 0.0016 | 57.9168
14.5 | 1.4028 | 0.02582 | 0.0033 | 54.33
15 | 1.4251 | 0.02801 | 0.005 | 50.8783
15.5 | 1.4456 | 0.03038 | 0.0066 | 47.5839
16 | 1.4829 | 0.03309 | 0.0041 | 44.8141
16.5 | 1.5162 | 0.03587 | 0.0027 | 42.2693
17 | 1.5645 | 0.03882 | -0.0017 | 40.3014
17.5 | 1.5826 | 0.04206 | -0.0012 | 37.6272
18 | 1.5975 | 0.04547 | -0.0005 | 35.1331
18.5 | 1.6096 | 0.0491 | 0.0004 | 32.7821
19 | 1.6194 | 0.05286 | 0.0013 | 30.6356
19.5 | 1.6322 | 0.05614 | 0.0024 | 29.0737
20 | 1.6172 | 0.05936 | 0.0082 | 27.2439

## 117. Re 12M Mach 0.25 (1)
BIGFOIL.COM POLAR EXPORT
NACA64-220 a=0.5
NACA64-220 a=0.5 |  |  |  | Cl Max: | 1.522 | at alpha= | 14.5 | deg
JavaFoil+Calcfoil stall+Eppler ext transition |  |  |  | L/D Max: | 103.305 | at alpha= | 4 | deg
Re: | 12000000 |  |  | Cd Min: | 0.00495 | at alpha= | -1.5 | deg
Mach: | 0.25 |  |  | Cl=0 at alpha= | -1.3308 | deg
|  |  |  | @ Cl=0.1, Cd= | 0.0049588
|  |  |  | @ Cl=0.4, Cd= | 0.0050945
|  |  |  | @ Cl=0.6, Cd= | 0.0061431
alpha (deg) | Cl | Cd | Cm | Cl/Cd
-20 | -0.984 | 0.08773 | 0.004 | -11.215
-19.5 | -1.034 | 0.07413 | 0.003 | -13.954
-19 | -1.08 | 0.06332 | 0.003 | -17.057
-18.5 | -1.119 | 0.05574 | 0.002 | -20.081
-18 | -1.156 | 0.04817 | 0.002 | -24.003
-17.5 | -1.184 | 0.04374 | 0.001 | -27.069
-17 | -1.209 | 0.03909 | 0 | -30.921
-16.5 | -1.23 | 0.03447 | 0 | -35.683
-16 | -1.245 | 0.0308 | -0.001 | -40.414
-15.5 | -1.254 | 0.02774 | -0.002 | -45.19
-15 | -1.257 | 0.02517 | -0.002 | -49.935
-14.5 | -1.253 | 0.02342 | -0.003 | -53.515
-14 | -1.247 | 0.02108 | -0.004 | -59.136
-13.5 | -1.233 | 0.01949 | -0.005 | -63.303
-13 | -1.216 | 0.01808 | -0.005 | -67.236
-12.5 | -1.194 | 0.01658 | -0.006 | -71.975
-12 | -1.166 | 0.01561 | -0.007 | -74.693
-11.5 | -1.135 | 0.01465 | -0.008 | -77.46
-11 | -1.1 | 0.01373 | -0.009 | -80.076
-10.5 | -1.061 | 0.01291 | -0.009 | -82.171
-10 | -1.019 | 0.01225 | -0.01 | -83.151
-9.5 | -0.974 | 0.01156 | -0.011 | -84.287
-9 | -0.926 | 0.01099 | -0.012 | -84.256
-8.5 | -0.875 | 0.01047 | -0.013 | -83.551
-8 | -0.822 | 0.00999 | -0.014 | -82.258
-7.5 | -0.767 | 0.00954 | -0.014 | -80.39
-7 | -0.711 | 0.00915 | -0.015 | -77.657
-6.5 | -0.653 | 0.00824 | -0.016 | -79.22
-6 | -0.596 | 0.00837 | -0.017 | -71.136
-5.5 | -0.534 | 0.0081 | -0.018 | -65.914
-5 | -0.471 | 0.00785 | -0.019 | -59.99
-4.5 | -0.408 | 0.00714 | -0.02 | -57.133
-4 | -0.344 | 0.00683 | -0.021 | -50.402
-3.5 | -0.28 | 0.00629 | -0.021 | -44.587
-3 | -0.216 | 0.0059 | -0.022 | -36.627
-2.5 | -0.151 | 0.0056 | -0.023 | -27.035
-2 | -0.087 | 0.00541 | -0.024 | -16.044
-1.5 | -0.022 | 0.00495 | -0.025 | -4.421
-1 | 0.043 | 0.00495 | -0.026 | 8.701
-0.5 | 0.108 | 0.00496 | -0.027 | 21.775
0 | 0.173 | 0.005 | -0.028 | 34.586
0.5 | 0.238 | 0.005 | -0.028 | 47.577
1 | 0.303 | 0.00504 | -0.029 | 60.06
1.5 | 0.368 | 0.00506 | -0.03 | 72.684
2 | 0.433 | 0.00513 | -0.031 | 84.363
2.5 | 0.498 | 0.00518 | -0.032 | 96.041
3 | 0.562 | 0.00588 | -0.033 | 95.686
3.5 | 0.627 | 0.00633 | -0.034 | 99.116
4 | 0.692 | 0.0067 | -0.034 | 103.305
4.5 | 0.746 | 0.00734 | -0.035 | 101.624
5 | 0.805 | 0.00794 | -0.036 | 101.476
5.5 | 0.863 | 0.00871 | -0.036 | 99.147
6 | 0.92 | 0.00954 | -0.037 | 96.449
6.5 | 0.977 | 0.0101 | -0.038 | 96.781
7 | 1.033 | 0.01065 | -0.039 | 96.984
7.5 | 1.085 | 0.01206 | -0.039 | 89.912
8 | 1.137 | 0.01267 | -0.04 | 89.721
8.5 | 1.188 | 0.0133 | -0.041 | 89.29
9 | 1.236 | 0.014 | -0.041 | 88.275
9.5 | 1.282 | 0.01478 | -0.042 | 86.74
10 | 1.325 | 0.01557 | -0.043 | 85.11
10.5 | 1.366 | 0.01649 | -0.043 | 82.821
11 | 1.403 | 0.01749 | -0.044 | 80.224
11.5 | 1.436 | 0.0185 | -0.045 | 77.628
12 | 1.464 | 0.0196 | -0.045 | 74.678
12.5 | 1.486 | 0.02091 | -0.046 | 71.043
13 | 1.503 | 0.02212 | -0.047 | 67.941
13.5 | 1.515 | 0.02355 | -0.047 | 64.337
14 | 1.521 | 0.02513 | -0.048 | 60.524
14.5 | 1.522 | 0.02673 | -0.049 | 56.923
15 | 1.516 | 0.02861 | -0.049 | 52.993
15.5 | 1.505 | 0.03048 | -0.05 | 49.362
16 | 1.486 | 0.03292 | -0.05 | 45.145
16.5 | 1.461 | 0.03581 | -0.051 | 40.811
17 | 1.431 | 0.03883 | -0.051 | 36.844
17.5 | 1.395 | 0.0417 | -0.051 | 33.45
18 | 1.352 | 0.04577 | -0.052 | 29.541
18.5 | 1.306 | 0.04928 | -0.052 | 26.498
19 | 1.252 | 0.05466 | -0.052 | 22.91
19.5 | 1.195 | 0.05986 | -0.053 | 19.965

## 118. Re 12M Mach 0.25 (2)
BIGFOIL.COM POLAR EXPORT
NACA64-220 a=0.5
NACA64-220 a=0.5 |  |  |  | Cl Max: | 1.5908 | at alpha= | 20 | deg
XFOIL ncrit=9 |  |  |  | L/D Max: | 132.635 | at alpha= | 3.5 | deg
Re: | 12000000 |  |  | Cd Min: | 0.07279 | at alpha= | 20 | deg
Mach: | 0.25 |  |  | Cl=0 at alpha= | -1.3359 | deg
|  |  |  | @ Cl=0.1, Cd= | 0.004243
|  |  |  | @ Cl=0.4, Cd= | 0.0043347
|  |  |  | @ Cl=0.6, Cd= | 0.0046076
alpha (deg) | Cl | Cd | Cm | Cl/Cd
-20 | -1.5109 | 0.0548 | -0.0619 | -27.5712
-19.5 | -1.5035 | 0.04991 | -0.0626 | -30.1242
-19 | -1.4958 | 0.04523 | -0.0629 | -33.071
-18.5 | -1.481 | 0.04133 | -0.0628 | -35.8335
-18 | -1.4668 | 0.03755 | -0.0624 | -39.0626
-17.5 | -1.4506 | 0.0341 | -0.0617 | -42.5396
-17 | -1.4317 | 0.03101 | -0.0607 | -46.169
-16.5 | -1.4095 | 0.0283 | -0.0594 | -49.8057
-16 | -1.3871 | 0.02576 | -0.0578 | -53.847
-15.5 | -1.3633 | 0.02348 | -0.056 | -58.0622
-15 | -1.3389 | 0.02133 | -0.0539 | -62.7707
-14.5 | -1.3104 | 0.01951 | -0.0518 | -67.1656
-14 | -1.2843 | 0.01769 | -0.0493 | -72.6003
-13.5 | -1.2577 | 0.01603 | -0.0465 | -78.4591
-13 | -1.2289 | 0.01463 | -0.0435 | -83.9986
-12.5 | -1.1989 | 0.01342 | -0.0403 | -89.3368
-12 | -1.1676 | 0.01245 | -0.0368 | -93.7831
-11.5 | -1.1373 | 0.01165 | -0.0327 | -97.6223
-11 | -1.1114 | 0.0111 | -0.0271 | -100.1261
-10.5 | -1.0671 | 0.01058 | -0.0246 | -100.8601
-10 | -1.0181 | 0.0101 | -0.0229 | -100.802
-9.5 | -0.9656 | 0.0097 | -0.0218 | -99.5464
-9 | -0.9105 | 0.00933 | -0.0212 | -97.5884
-8.5 | -0.8548 | 0.00897 | -0.0207 | -95.2954
-8 | -0.798 | 0.00863 | -0.0204 | -92.4681
-7.5 | -0.7396 | 0.00834 | -0.0203 | -88.6811
-7 | -0.6812 | 0.00804 | -0.0204 | -84.7264
-6.5 | -0.6217 | 0.00777 | -0.0207 | -80.0129
-6 | -0.562 | 0.0075 | -0.021 | -74.9333
-5.5 | -0.5025 | 0.00722 | -0.0214 | -69.5983
-5 | -0.4434 | 0.00684 | -0.0217 | -64.8246
-4.5 | -0.3832 | 0.00654 | -0.0223 | -58.5933
-4 | -0.3232 | 0.00622 | -0.0228 | -51.9614
-3.5 | -0.2625 | 0.0059 | -0.0236 | -44.4915
-3 | -0.2022 | 0.00553 | -0.0243 | -36.5642
-2.5 | -0.1432 | 0.00501 | -0.0249 | -28.5828
-2 | -0.0839 | 0.00441 | -0.0256 | -19.0249
-1.5 | -0.0209 | 0.00427 | -0.0268 | -4.8946
-1 | 0.0428 | 0.00427 | -0.028 | 10.0234
-0.5 | 0.1064 | 0.00424 | -0.0292 | 25.0943
0 | 0.1703 | 0.0042 | -0.0304 | 40.5476
0.5 | 0.234 | 0.00424 | -0.0317 | 55.1887
1 | 0.2976 | 0.00425 | -0.0329 | 70.0235
1.5 | 0.3614 | 0.00428 | -0.0341 | 84.4393
2 | 0.4249 | 0.00437 | -0.0353 | 97.2311
2.5 | 0.4882 | 0.00444 | -0.0364 | 109.955
3 | 0.5512 | 0.00453 | -0.0375 | 121.6777
3.5 | 0.6141 | 0.00463 | -0.0386 | 132.635
4 | 0.6701 | 0.00531 | -0.0387 | 126.1959
4.5 | 0.7236 | 0.00605 | -0.0384 | 119.6033
5.5 | 0.8283 | 0.00739 | -0.0372 | 112.0839
6 | 0.8801 | 0.00793 | -0.0364 | 110.9836
6.5 | 0.9305 | 0.00846 | -0.0353 | 109.9882
7 | 0.9776 | 0.00901 | -0.0337 | 108.5017
8 | 1.0393 | 0.01027 | -0.0246 | 101.1977
8.5 | 1.0623 | 0.01119 | -0.0194 | 94.933
9 | 1.0921 | 0.01215 | -0.0157 | 89.8848
9.5 | 1.1238 | 0.0132 | -0.0126 | 85.1364
10 | 1.1534 | 0.01446 | -0.0095 | 79.7649
10.5 | 1.184 | 0.01578 | -0.0068 | 75.0317
11 | 1.212 | 0.01732 | -0.004 | 69.9769
11.5 | 1.2402 | 0.01893 | -0.0014 | 65.5151
12 | 1.2682 | 0.02064 | 0.001 | 61.4438
12.5 | 1.2932 | 0.02259 | 0.0034 | 57.2466
13 | 1.3171 | 0.02474 | 0.0057 | 53.2377
13.5 | 1.3431 | 0.0269 | 0.0076 | 49.9294
14 | 1.3674 | 0.02926 | 0.0094 | 46.7327
14.5 | 1.3895 | 0.03189 | 0.0111 | 43.5717
15 | 1.41 | 0.03469 | 0.0127 | 40.6457
15.5 | 1.4305 | 0.03759 | 0.0142 | 38.0553
16 | 1.4739 | 0.0407 | 0.011 | 36.2138
17.5 | 1.5575 | 0.05223 | 0.0071 | 29.82
18 | 1.5672 | 0.05624 | 0.0085 | 27.8663
18.5 | 1.5548 | 0.0595 | 0.0144 | 26.1311
19 | 1.5696 | 0.06325 | 0.0152 | 24.8158
19.5 | 1.5805 | 0.06789 | 0.0151 | 23.2803
20 | 1.5908 | 0.07279 | 0.0146 | 21.8547

## 119. Re 12M Mach 0.50 (1)
BIGFOIL.COM POLAR EXPORT
NACA64-220 a=0.5
NACA64-220 a=0.5 |  |  |  | Cl Max: | 1.304 | at alpha= | 9.5 | deg
JavaFoil+Calcfoil stall+Eppler ext transition |  |  |  | L/D Max: | 99.72 | at alpha= | 2.5 | deg
Re: | 12000000 |  |  | Cd Min: | 0.00513 | at alpha= | -1 | deg
Mach: | 0.5 |  |  | Cl=0 at alpha= | -1.3333 | deg
|  |  |  | @ Cl=0.1, Cd= | 0.0051656
|  |  |  | @ Cl=0.4, Cd= | 0.0053693
|  |  |  | @ Cl=0.6, Cd= | 0.0062433
alpha (deg) | Cl | Cd | Cm | Cl/Cd
-20 | -1.075 | 0.17144 | 0.003 | -6.27
-19.5 | -1.045 | 0.16778 | 0.003 | -6.229
-19 | -1.015 | 0.16427 | 0.002 | -6.178
-18.5 | -0.985 | 0.16073 | 0.002 | -6.127
-18 | -0.963 | 0.13968 | 0.001 | -6.897
-17.5 | -0.936 | 0.13097 | 0.001 | -7.146
-17 | -0.903 | 0.12832 | 0 | -7.04
-16.5 | -0.874 | 0.1199 | 0 | -7.286
-16 | -0.871 | 0.09594 | -0.001 | -9.082
-15.5 | -0.875 | 0.06877 | -0.002 | -12.726
-15 | -0.794 | 0.09866 | -0.002 | -8.051
-14.5 | -0.761 | 0.10428 | -0.002 | -7.298
-14 | -0.742 | 0.08978 | -0.003 | -8.268
-13.5 | -0.71 | 0.08635 | -0.004 | -8.219
-13 | -0.754 | 0.03798 | -0.006 | -19.862
-12.5 | -0.741 | 0.02773 | -0.007 | -26.717
-12 | -0.62 | 0.07845 | -0.005 | -7.899
-11.5 | -0.674 | 0.02715 | -0.008 | -24.829
-11 | -0.649 | 0.02277 | -0.009 | -28.497
-10.5 | -0.533 | 0.06677 | -0.007 | -7.983
-10 | -0.93 | 0.01811 | -0.011 | -51.352
-9.5 | -0.955 | 0.01642 | -0.012 | -58.192
-9 | -0.945 | 0.015 | -0.013 | -62.986
-8.5 | -0.913 | 0.01379 | -0.014 | -66.174
-8 | -0.87 | 0.01283 | -0.015 | -67.778
-7.5 | -0.82 | 0.01202 | -0.016 | -68.23
-7 | -0.766 | 0.01131 | -0.017 | -67.742
-6.5 | -0.708 | 0.01062 | -0.018 | -66.67
-6 | -0.647 | 0.01002 | -0.019 | -64.524
-5.5 | -0.583 | 0.00947 | -0.02 | -61.548
-5 | -0.517 | 0.009 | -0.021 | -57.497
-4.5 | -0.451 | 0.00733 | -0.022 | -61.551
-4 | -0.384 | 0.00765 | -0.023 | -50.223
-3.5 | -0.313 | 0.00694 | -0.024 | -45.085
-3 | -0.241 | 0.00637 | -0.025 | -37.846
-2.5 | -0.169 | 0.00594 | -0.026 | -28.469
-2 | -0.097 | 0.00568 | -0.027 | -17.106
-1.5 | -0.024 | 0.00514 | -0.028 | -4.762
-1 | 0.048 | 0.00513 | -0.029 | 9.388
-0.5 | 0.121 | 0.00518 | -0.03 | 23.304
0 | 0.193 | 0.00523 | -0.031 | 36.959
0.5 | 0.266 | 0.00527 | -0.032 | 50.467
1 | 0.339 | 0.00531 | -0.033 | 63.777
1.5 | 0.411 | 0.00538 | -0.034 | 76.462
2 | 0.484 | 0.00546 | -0.035 | 88.612
2.5 | 0.556 | 0.00558 | -0.036 | 99.72
3 | 0.623 | 0.00659 | -0.036 | 94.566
3.5 | 0.692 | 0.00718 | -0.037 | 96.328
4 | 0.76 | 0.00779 | -0.038 | 97.557
4.5 | 0.82 | 0.00877 | -0.039 | 93.554
5 | 0.884 | 0.00974 | -0.039 | 90.773
5.5 | 0.946 | 0.01108 | -0.04 | 85.384
6 | 1.006 | 0.01317 | -0.041 | 76.391
6.5 | 1.066 | 0.0138 | -0.042 | 77.256
7 | 1.122 | 0.01468 | -0.042 | 76.429
7.5 | 1.174 | 0.01565 | -0.043 | 75
8 | 1.221 | 0.01673 | -0.044 | 72.955
8.5 | 1.26 | 0.01787 | -0.045 | 70.497
9 | 1.289 | 0.01925 | -0.045 | 66.984
9.5 | 1.304 | 0.0209 | -0.046 | 62.399
10 | 1.295 | 0.02271 | -0.047 | 57.027
10.5 | 1.239 | 0.02489 | -0.048 | 49.773
11 | 0.824 | 0.0277 | -0.048 | 29.734
11.5 | 0.851 | 0.03222 | -0.049 | 26.401
12 | 0.885 | 0.0313 | -0.05 | 28.282
12.5 | 0.913 | 0.03532 | -0.05 | 25.836
13 | 0.937 | 0.0411 | -0.05 | 22.793
13.5 | 0.973 | 0.0388 | -0.051 | 25.08
14 | 0.997 | 0.04503 | -0.052 | 22.14
14.5 | 1.022 | 0.05079 | -0.052 | 20.123

## 120. Re 12M Mach 0.50 (2)
BIGFOIL.COM POLAR EXPORT
NACA64-220 a=0.5
NACA64-220 a=0.5 |  |  |  | Cl Max: | 1.3461 | at alpha= | 15 | deg
XFOIL ncrit=9 |  |  |  | L/D Max: | 151.382 | at alpha= | 4 | deg
Re: | 12000000 |  |  | Cd Min: | 0.17565 | at alpha= | 20 | deg
Mach: | 0.5 |  |  | Cl=0 at alpha= | -1.3416 | deg
|  |  |  | @ Cl=0.1, Cd= | 0.0044066
|  |  |  | @ Cl=0.4, Cd= | 0.0044749
|  |  |  | @ Cl=0.6, Cd= | 0.0046442
alpha (deg) | Cl | Cd | Cm | Cl/Cd
-17.5 | -0.8998 | 0.12652 | -0.0398 | -7.1119
-17 | -0.9174 | 0.11461 | -0.0483 | -8.0045
-16.5 | -0.9372 | 0.10276 | -0.0565 | -9.1203
-16 | -0.9568 | 0.09136 | -0.0641 | -10.4729
-15.5 | -0.9807 | 0.08017 | -0.0712 | -12.2328
-15 | -1.004 | 0.06988 | -0.0768 | -14.3675
-14.5 | -1.0287 | 0.06036 | -0.081 | -17.0427
-14 | -1.0504 | 0.05194 | -0.0835 | -20.2233
-13.5 | -1.0722 | 0.04427 | -0.0844 | -24.2196
-13 | -1.0861 | 0.0378 | -0.0837 | -28.7328
-12.5 | -1.0951 | 0.03211 | -0.0818 | -34.1046
-12 | -1.0941 | 0.02746 | -0.0788 | -39.8434
-11.5 | -1.0831 | 0.02372 | -0.0751 | -45.6619
-11 | -1.0632 | 0.02063 | -0.0711 | -51.5366
-10.5 | -1.0351 | 0.01813 | -0.067 | -57.0932
-10 | -1.0032 | 0.01595 | -0.0629 | -62.8966
-9.5 | -0.9696 | 0.01405 | -0.0585 | -69.0107
-9 | -0.9315 | 0.01254 | -0.0542 | -74.2823
-8.5 | -0.8926 | 0.01129 | -0.0496 | -79.0611
-8 | -0.8573 | 0.01033 | -0.0438 | -82.9913
-7.5 | -0.8197 | 0.00976 | -0.0375 | -83.9857
-7 | -0.7624 | 0.00923 | -0.0345 | -82.6002
-6.5 | -0.699 | 0.00884 | -0.0326 | -79.0724
-6 | -0.6341 | 0.00841 | -0.0311 | -75.3983
-5.5 | -0.5672 | 0.00806 | -0.0301 | -70.3722
-5 | -0.4994 | 0.00772 | -0.0295 | -64.6891
-4.5 | -0.434 | 0.0072 | -0.0288 | -60.2778
-4 | -0.3665 | 0.00679 | -0.0286 | -53.9764
-3.5 | -0.2982 | 0.00637 | -0.0287 | -46.8132
-3 | -0.2307 | 0.00584 | -0.0289 | -39.5034
-2.5 | -0.1651 | 0.00513 | -0.029 | -32.1832
-2 | -0.0977 | 0.00453 | -0.0295 | -21.5673
-1.5 | -0.0235 | 0.00445 | -0.0308 | -5.2809
-1 | 0.0507 | 0.0044 | -0.0321 | 11.5227
-0.5 | 0.125 | 0.00441 | -0.0335 | 28.3447
0 | 0.1989 | 0.00441 | -0.0349 | 45.102
0.5 | 0.2735 | 0.00442 | -0.0363 | 61.8778
1 | 0.3483 | 0.00444 | -0.0378 | 78.4459
1.5 | 0.4224 | 0.00449 | -0.0391 | 94.0757
2 | 0.4966 | 0.00455 | -0.0404 | 109.1429
2.5 | 0.5714 | 0.00459 | -0.0416 | 124.488
3 | 0.6452 | 0.00473 | -0.0426 | 136.4059
3.5 | 0.7187 | 0.00488 | -0.0435 | 147.2746
4 | 0.7887 | 0.00521 | -0.0437 | 151.382
4.5 | 0.8406 | 0.00632 | -0.0413 | 133.0063
5 | 0.8855 | 0.00743 | -0.0376 | 119.179
6.5 | 0.9443 | 0.0112 | -0.0154 | 84.3125
7.5 | 0.9838 | 0.01538 | -0.0046 | 63.9662
8 | 0.9951 | 0.01818 | 0.0007 | 54.736
8.5 | 1.0196 | 0.02054 | 0.0046 | 49.6397
9 | 1.0471 | 0.02288 | 0.0081 | 45.7649
9.5 | 1.0754 | 0.02539 | 0.0113 | 42.3553
10 | 1.1043 | 0.02799 | 0.0142 | 39.4534
10.5 | 1.1324 | 0.03079 | 0.017 | 36.7782
11 | 1.1617 | 0.03367 | 0.0196 | 34.5025
11.5 | 1.1926 | 0.03657 | 0.0219 | 32.6114
12 | 1.2212 | 0.03979 | 0.0242 | 30.6911
12.5 | 1.2475 | 0.04333 | 0.0262 | 28.7907
13 | 1.275 | 0.04698 | 0.0281 | 27.1392
13.5 | 1.3008 | 0.05095 | 0.0297 | 25.5309
14 | 1.3221 | 0.05543 | 0.0311 | 23.8517
14.5 | 1.3381 | 0.06057 | 0.0321 | 22.0918
15 | 1.3461 | 0.06661 | 0.0325 | 20.2087
15.5 | 1.3437 | 0.0739 | 0.032 | 18.1827
16 | 1.3318 | 0.08248 | 0.0301 | 16.1469
16.5 | 1.3128 | 0.09225 | 0.0268 | 14.2309
17 | 1.2877 | 0.1032 | 0.022 | 12.4777
17.5 | 1.2622 | 0.11431 | 0.0167 | 11.0419
18 | 1.2373 | 0.12637 | 0.0097 | 9.7911
18.5 | 1.2137 | 0.13878 | 0.0019 | 8.7455
19 | 1.1929 | 0.15114 | -0.0065 | 7.8927
19.5 | 1.1743 | 0.16355 | -0.0151 | 7.1801
20 | 1.1599 | 0.17565 | -0.0237 | 6.6035

## 121. Re 14M Mach 0.00 (1)
BIGFOIL.COM POLAR EXPORT
NACA64-220 a=0.5
NACA64-220 a=0.5 |  |  |  | Cl Max: | 1.622 | at alpha= | 17 | deg
JavaFoil+Calcfoil stall+Eppler ext transition |  |  |  | L/D Max: | 102.718 | at alpha= | 7 | deg
Re: | 14000000 |  |  | Cd Min: | 0.00484 | at alpha= | -1 | deg
Mach: | 0 |  |  | Cl=0 at alpha= | -1.3333 | deg
|  |  |  | @ Cl=0.1, Cd= | 0.0048584
|  |  |  | @ Cl=0.4, Cd= | 0.0049749
|  |  |  | @ Cl=0.6, Cd= | 0.0062316
alpha (deg) | Cl | Cd | Cm | Cl/Cd
-20 | -1.373 | 0.04692 | 0.004 | -29.267
-19.5 | -1.382 | 0.04274 | 0.003 | -32.343
-19 | -1.389 | 0.03914 | 0.003 | -35.474
-18.5 | -1.394 | 0.03514 | 0.002 | -39.664
-18 | -1.394 | 0.03248 | 0.002 | -42.931
-17.5 | -1.393 | 0.02959 | 0.001 | -47.087
-17 | -1.389 | 0.02727 | 0 | -50.927
-16.5 | -1.38 | 0.02538 | 0 | -54.385
-16 | -1.369 | 0.02361 | -0.001 | -57.996
-15.5 | -1.356 | 0.02172 | -0.002 | -62.399
-15 | -1.338 | 0.02027 | -0.002 | -66.031
-14.5 | -1.318 | 0.01883 | -0.003 | -69.992
-14 | -1.295 | 0.01747 | -0.004 | -74.144
-13.5 | -1.269 | 0.01638 | -0.005 | -77.462
-13 | -1.24 | 0.01527 | -0.005 | -81.205
-12.5 | -1.208 | 0.01426 | -0.006 | -84.676
-12 | -1.173 | 0.01349 | -0.007 | -86.949
-11.5 | -1.135 | 0.01271 | -0.008 | -89.333
-11 | -1.095 | 0.01208 | -0.008 | -90.617
-10.5 | -1.052 | 0.01146 | -0.009 | -91.763
-10 | -1.007 | 0.01091 | -0.01 | -92.318
-9.5 | -0.959 | 0.01044 | -0.011 | -91.878
-9 | -0.91 | 0.00998 | -0.012 | -91.191
-8.5 | -0.858 | 0.00958 | -0.012 | -89.617
-8 | -0.805 | 0.00921 | -0.013 | -87.448
-7.5 | -0.751 | 0.00827 | -0.014 | -90.886
-7 | -0.697 | 0.00845 | -0.015 | -82.478
-6.5 | -0.638 | 0.00817 | -0.016 | -78.045
-6 | -0.578 | 0.00792 | -0.017 | -72.988
-5.5 | -0.518 | 0.00765 | -0.017 | -67.674
-5 | -0.457 | 0.00746 | -0.018 | -61.219
-4.5 | -0.395 | 0.00686 | -0.019 | -57.639
-4 | -0.334 | 0.00665 | -0.02 | -50.212
-3.5 | -0.272 | 0.00624 | -0.021 | -43.511
-3 | -0.209 | 0.0059 | -0.022 | -35.431
-2.5 | -0.147 | 0.00558 | -0.022 | -26.254
-2 | -0.084 | 0.00539 | -0.023 | -15.591
-1.5 | -0.021 | 0.00522 | -0.024 | -4.057
-1 | 0.042 | 0.00484 | -0.025 | 8.627
-0.5 | 0.105 | 0.00486 | -0.026 | 21.507
0 | 0.168 | 0.00486 | -0.027 | 34.469
0.5 | 0.23 | 0.00488 | -0.028 | 47.253
1 | 0.293 | 0.0049 | -0.028 | 59.871
1.5 | 0.356 | 0.00494 | -0.029 | 72.03
2 | 0.419 | 0.00499 | -0.03 | 83.999
2.5 | 0.482 | 0.00564 | -0.031 | 85.493
3 | 0.545 | 0.00593 | -0.032 | 91.75
3.5 | 0.607 | 0.00627 | -0.033 | 96.914
4 | 0.67 | 0.00668 | -0.033 | 100.232
4.5 | 0.728 | 0.00719 | -0.034 | 101.287
5 | 0.784 | 0.0077 | -0.035 | 101.7
5.5 | 0.84 | 0.00843 | -0.035 | 99.639
6 | 0.897 | 0.00892 | -0.036 | 100.551
6.5 | 0.953 | 0.00934 | -0.037 | 102.045
7 | 1.008 | 0.00981 | -0.038 | 102.718
7.5 | 1.059 | 0.01097 | -0.038 | 96.549
8 | 1.112 | 0.01147 | -0.039 | 96.922
8.5 | 1.162 | 0.012 | -0.04 | 96.881
9 | 1.212 | 0.01259 | -0.04 | 96.226
9.5 | 1.259 | 0.01322 | -0.041 | 95.204
10 | 1.304 | 0.01388 | -0.042 | 94.004
10.5 | 1.348 | 0.01463 | -0.042 | 92.113
11 | 1.389 | 0.01545 | -0.043 | 89.895
11.5 | 1.428 | 0.01625 | -0.044 | 87.841
12 | 1.462 | 0.01715 | -0.044 | 85.237
12.5 | 1.493 | 0.01809 | -0.045 | 82.518
13 | 1.521 | 0.01915 | -0.046 | 79.427
13.5 | 1.546 | 0.02017 | -0.046 | 76.648
14 | 1.567 | 0.02135 | -0.047 | 73.416
14.5 | 1.585 | 0.02264 | -0.047 | 69.996
15 | 1.599 | 0.02391 | -0.048 | 66.878
15.5 | 1.61 | 0.02529 | -0.049 | 63.667
16 | 1.618 | 0.02677 | -0.049 | 60.442
16.5 | 1.621 | 0.02866 | -0.05 | 56.58
17 | 1.622 | 0.0306 | -0.05 | 53.008
17.5 | 1.619 | 0.03241 | -0.051 | 49.964
18 | 1.613 | 0.03465 | -0.051 | 46.551
18.5 | 1.604 | 0.03681 | -0.052 | 43.592
19 | 1.592 | 0.03941 | -0.052 | 40.405
19.5 | 1.578 | 0.04244 | -0.052 | 37.169
20 | 1.559 | 0.04582 | -0.053 | 34.024

## 122. Re 14M Mach 0.00 (2)
BIGFOIL.COM POLAR EXPORT
NACA64-220 a=0.5
NACA64-220 a=0.5 |  |  |  | Cl Max: | 1.676 | at alpha= | 20 | deg
XFOIL ncrit=9 |  |  |  | L/D Max: | 125.192 | at alpha= | 3.5 | deg
Re: | 14000000 |  |  | Cd Min: | 0.05607 | at alpha= | 20 | deg
Mach: | 0 |  |  | Cl=0 at alpha= | -1.335 | deg
|  |  |  | @ Cl=0.1, Cd= | 0.0041012
|  |  |  | @ Cl=0.4, Cd= | 0.0042156
|  |  |  | @ Cl=0.6, Cd= | 0.0048988
alpha (deg) | Cl | Cd | Cm | Cl/Cd
-20 | -1.5721 | 0.03696 | -0.0508 | -42.5352
-19.5 | -1.5571 | 0.03387 | -0.0505 | -45.9728
-19 | -1.5443 | 0.03074 | -0.0498 | -50.2375
-18.5 | -1.526 | 0.02814 | -0.049 | -54.2289
-18 | -1.5081 | 0.02567 | -0.0478 | -58.7495
-17.5 | -1.4864 | 0.0236 | -0.0466 | -62.9831
-17 | -1.4637 | 0.02168 | -0.0451 | -67.5138
-16.5 | -1.4393 | 0.01996 | -0.0436 | -72.1092
-16 | -1.4144 | 0.01832 | -0.0418 | -77.2052
-15.5 | -1.3865 | 0.01696 | -0.0399 | -81.7512
-15 | -1.3603 | 0.01561 | -0.0377 | -87.1429
-14.5 | -1.3334 | 0.0144 | -0.0351 | -92.5972
-14 | -1.3057 | 0.01338 | -0.0324 | -97.5859
-13.5 | -1.2798 | 0.01245 | -0.0289 | -102.7952
-13 | -1.2542 | 0.01173 | -0.0249 | -106.9224
-12.5 | -1.2284 | 0.01124 | -0.0201 | -109.2883
-12 | -1.1848 | 0.01082 | -0.0186 | -109.5009
-11.5 | -1.1379 | 0.01042 | -0.0176 | -109.2035
-11 | -1.0896 | 0.01003 | -0.0168 | -108.6341
-10.5 | -1.0397 | 0.00962 | -0.0163 | -108.0769
-10 | -0.988 | 0.00928 | -0.016 | -106.4655
-9.5 | -0.9345 | 0.00897 | -0.016 | -104.1806
-9 | -0.8802 | 0.00867 | -0.0162 | -101.5225
-8.5 | -0.8257 | 0.00837 | -0.0163 | -98.6499
-8 | -0.77 | 0.0081 | -0.0167 | -95.0617
-7.5 | -0.7137 | 0.00784 | -0.0171 | -91.0332
-7 | -0.657 | 0.00761 | -0.0176 | -86.3338
-6.5 | -0.5998 | 0.00736 | -0.0182 | -81.4946
-6 | -0.5423 | 0.00713 | -0.0188 | -76.0589
-5.5 | -0.4849 | 0.00687 | -0.0194 | -70.5822
-5 | -0.4275 | 0.00655 | -0.02 | -65.2672
-4.5 | -0.3695 | 0.00629 | -0.0208 | -58.744
-4 | -0.3112 | 0.00604 | -0.0215 | -51.5232
-3.5 | -0.2527 | 0.00575 | -0.0223 | -43.9478
-3 | -0.1942 | 0.00546 | -0.0232 | -35.5678
-2.5 | -0.1363 | 0.00508 | -0.024 | -26.8307
-2 | -0.0787 | 0.00456 | -0.0248 | -17.2588
-1.5 | -0.0201 | 0.00418 | -0.0257 | -4.8086
-1 | 0.0408 | 0.00414 | -0.0269 | 9.8551
-0.5 | 0.1018 | 0.0041 | -0.0281 | 24.8293
0 | 0.1629 | 0.00409 | -0.0293 | 39.8289
0.5 | 0.2238 | 0.00412 | -0.0304 | 54.3204
1 | 0.2851 | 0.00413 | -0.0317 | 69.0315
1.5 | 0.3457 | 0.00418 | -0.0328 | 82.7033
2 | 0.4068 | 0.00422 | -0.034 | 96.3981
2.5 | 0.467 | 0.00433 | -0.0351 | 107.8522
3 | 0.5272 | 0.00443 | -0.0362 | 119.0068
3.5 | 0.5859 | 0.00468 | -0.0371 | 125.1923
4 | 0.6381 | 0.00549 | -0.037 | 116.2295
4.5 | 0.6908 | 0.00614 | -0.0371 | 112.5081
5 | 0.744 | 0.00667 | -0.0371 | 111.5442
5.5 | 0.7972 | 0.00714 | -0.0371 | 111.6527
6 | 0.85 | 0.00756 | -0.0371 | 112.4339
6.5 | 0.9016 | 0.008 | -0.0368 | 112.7
7 | 0.9519 | 0.00844 | -0.0364 | 112.7844
7.5 | 0.9997 | 0.00892 | -0.0355 | 112.074
8 | 1.0444 | 0.00944 | -0.0341 | 110.6356
8.5 | 1.0886 | 0.00988 | -0.0326 | 110.1822
9 | 1.1229 | 0.01029 | -0.0292 | 109.1254
9.5 | 1.1467 | 0.01088 | -0.0242 | 105.3952
10 | 1.1741 | 0.01166 | -0.0204 | 100.6947
10.5 | 1.2051 | 0.01248 | -0.0175 | 96.5625
11 | 1.2346 | 0.01346 | -0.0147 | 91.7236
11.5 | 1.2629 | 0.01459 | -0.012 | 86.5593
12 | 1.2924 | 0.01577 | -0.0097 | 81.9531
12.5 | 1.3198 | 0.01713 | -0.0074 | 77.0461
13 | 1.3455 | 0.01865 | -0.0051 | 72.1448
13.5 | 1.3708 | 0.02027 | -0.003 | 67.627
14 | 1.3963 | 0.02195 | -0.0011 | 63.6128
14.5 | 1.4197 | 0.02383 | 0.0008 | 59.5762
15 | 1.4415 | 0.02592 | 0.0025 | 55.6134
15.5 | 1.4627 | 0.02816 | 0.0041 | 51.9425
16 | 1.4816 | 0.03055 | 0.0057 | 48.4975
16.5 | 1.521 | 0.03295 | 0.0032 | 46.1608
17 | 1.5562 | 0.03559 | 0.0015 | 43.7258
17.5 | 1.5954 | 0.03882 | -0.002 | 41.0974
18 | 1.6224 | 0.04224 | -0.0036 | 38.4091
18.5 | 1.636 | 0.04572 | -0.0029 | 35.783
19 | 1.6499 | 0.04913 | -0.0023 | 33.5823
19.5 | 1.6659 | 0.05228 | -0.0016 | 31.865
20 | 1.676 | 0.05607 | -0.001 | 29.8912

## 123. Re 14M Mach 0.10 (1)
BIGFOIL.COM POLAR EXPORT
NACA64-220 a=0.5
NACA64-220 a=0.5 |  |  |  | Cl Max: | 1.605 | at alpha= | 16 | deg
JavaFoil+Calcfoil stall+Eppler ext transition |  |  |  | L/D Max: | 102.199 | at alpha= | 7 | deg
Re: | 14000000 |  |  | Cd Min: | 0.00482 | at alpha= | -1 | deg
Mach: | 0.1 |  |  | Cl=0 at alpha= | -1.3333 | deg
|  |  |  | @ Cl=0.1, Cd= | 0.0048476
|  |  |  | @ Cl=0.4, Cd= | 0.0049733
|  |  |  | @ Cl=0.6, Cd= | 0.0062413
alpha (deg) | Cl | Cd | Cm | Cl/Cd
-20 | -1.334 | 0.04962 | 0.004 | -26.887
-19.5 | -1.347 | 0.04487 | 0.003 | -30.029
-19 | -1.357 | 0.04105 | 0.003 | -33.058
-18.5 | -1.364 | 0.03775 | 0.002 | -36.124
-18 | -1.368 | 0.03468 | 0.002 | -39.445
-17.5 | -1.371 | 0.03138 | 0.001 | -43.674
-17 | -1.369 | 0.02862 | 0 | -47.844
-16.5 | -1.364 | 0.0265 | 0 | -51.47
-16 | -1.357 | 0.02429 | -0.001 | -55.854
-15.5 | -1.345 | 0.02238 | -0.002 | -60.099
-15 | -1.33 | 0.02077 | -0.002 | -64.046
-14.5 | -1.312 | 0.01928 | -0.003 | -68.06
-14 | -1.291 | 0.01791 | -0.004 | -72.055
-13.5 | -1.266 | 0.01671 | -0.005 | -75.744
-13 | -1.238 | 0.01546 | -0.005 | -80.102
-12.5 | -1.207 | 0.01454 | -0.006 | -83.044
-12 | -1.173 | 0.01371 | -0.007 | -85.544
-11.5 | -1.136 | 0.01291 | -0.008 | -87.963
-11 | -1.096 | 0.01224 | -0.008 | -89.559
-10.5 | -1.054 | 0.01161 | -0.009 | -90.809
-10 | -1.009 | 0.01103 | -0.01 | -91.475
-9.5 | -0.962 | 0.01054 | -0.011 | -91.328
-9 | -0.913 | 0.01007 | -0.012 | -90.622
-8.5 | -0.861 | 0.00965 | -0.012 | -89.264
-8 | -0.808 | 0.00928 | -0.013 | -87.099
-7.5 | -0.754 | 0.00837 | -0.014 | -90.045
-7 | -0.7 | 0.00855 | -0.015 | -81.843
-6.5 | -0.641 | 0.00825 | -0.016 | -77.618
-6 | -0.581 | 0.00799 | -0.017 | -72.692
-5.5 | -0.52 | 0.00771 | -0.018 | -67.464
-5 | -0.459 | 0.00745 | -0.018 | -61.577
-4.5 | -0.397 | 0.00691 | -0.019 | -57.534
-4 | -0.335 | 0.00666 | -0.02 | -50.339
-3.5 | -0.273 | 0.00626 | -0.021 | -43.605
-3 | -0.21 | 0.00594 | -0.022 | -35.382
-2.5 | -0.147 | 0.0056 | -0.023 | -26.326
-2 | -0.085 | 0.00542 | -0.023 | -15.587
-1.5 | -0.021 | 0.00521 | -0.024 | -4.09
-1 | 0.042 | 0.00482 | -0.025 | 8.692
-0.5 | 0.105 | 0.00485 | -0.026 | 21.701
0 | 0.168 | 0.00488 | -0.027 | 34.515
0.5 | 0.232 | 0.00492 | -0.028 | 47.108
1 | 0.295 | 0.00494 | -0.028 | 59.711
1.5 | 0.358 | 0.00496 | -0.029 | 72.226
2 | 0.421 | 0.00498 | -0.03 | 84.618
2.5 | 0.484 | 0.00563 | -0.031 | 85.991
3 | 0.547 | 0.00593 | -0.032 | 92.267
3.5 | 0.61 | 0.0063 | -0.033 | 96.88
4 | 0.673 | 0.00667 | -0.034 | 100.873
4.5 | 0.732 | 0.00722 | -0.034 | 101.331
5 | 0.787 | 0.00774 | -0.035 | 101.617
5.5 | 0.844 | 0.00848 | -0.036 | 99.453
6 | 0.901 | 0.009 | -0.036 | 100.064
6.5 | 0.957 | 0.00943 | -0.037 | 101.423
7 | 1.012 | 0.0099 | -0.038 | 102.199
7.5 | 1.064 | 0.01107 | -0.038 | 96.034
8 | 1.116 | 0.0116 | -0.039 | 96.196
8.5 | 1.167 | 0.01213 | -0.04 | 96.216
9 | 1.216 | 0.01273 | -0.04 | 95.538
9.5 | 1.263 | 0.0134 | -0.041 | 94.222
10 | 1.308 | 0.01407 | -0.042 | 92.959
10.5 | 1.351 | 0.01482 | -0.043 | 91.15
11 | 1.392 | 0.01565 | -0.043 | 88.933
11.5 | 1.43 | 0.01649 | -0.044 | 86.725
12 | 1.463 | 0.01746 | -0.044 | 83.787
12.5 | 1.494 | 0.01839 | -0.045 | 81.229
13 | 1.52 | 0.01948 | -0.046 | 78.054
13.5 | 1.543 | 0.02054 | -0.046 | 75.129
14 | 1.563 | 0.02176 | -0.047 | 71.85
14.5 | 1.579 | 0.02298 | -0.048 | 68.715
15 | 1.591 | 0.02441 | -0.048 | 65.186
15.5 | 1.6 | 0.02585 | -0.049 | 61.893
16 | 1.605 | 0.02738 | -0.049 | 58.615
16.5 | 1.605 | 0.02942 | -0.05 | 54.55
17 | 1.603 | 0.03111 | -0.05 | 51.517
17.5 | 1.596 | 0.03361 | -0.051 | 47.475
18 | 1.586 | 0.03567 | -0.051 | 44.475
18.5 | 1.573 | 0.03823 | -0.052 | 41.157
19 | 1.558 | 0.04073 | -0.052 | 38.246
19.5 | 1.538 | 0.04392 | -0.053 | 35.029
20 | 1.516 | 0.04687 | -0.053 | 32.35

## 124. Re 14M Mach 0.10 (2)
BIGFOIL.COM POLAR EXPORT
NACA64-220 a=0.5
NACA64-220 a=0.5 |  |  |  | Cl Max: | 1.6677 | at alpha= | 20 | deg
XFOIL ncrit=9 |  |  |  | L/D Max: | 126.068 | at alpha= | 3.5 | deg
Re: | 14000000 |  |  | Cd Min: | 0.05862 | at alpha= | 20 | deg
Mach: | 0.1 |  |  | Cl=0 at alpha= | -1.3352 | deg
|  |  |  | @ Cl=0.1, Cd= | 0.004102
|  |  |  | @ Cl=0.4, Cd= | 0.0042138
|  |  |  | @ Cl=0.6, Cd= | 0.0048362
alpha (deg) | Cl | Cd | Cm | Cl/Cd
-20 | -1.5669 | 0.03921 | -0.0529 | -39.9617
-19.5 | -1.5525 | 0.03588 | -0.0527 | -43.2692
-19 | -1.5413 | 0.03247 | -0.0522 | -47.4684
-18.5 | -1.5223 | 0.02979 | -0.0514 | -51.101
-18 | -1.5051 | 0.02713 | -0.0504 | -55.4773
-17.5 | -1.4843 | 0.02485 | -0.0491 | -59.7304
-17 | -1.4624 | 0.02277 | -0.0477 | -64.2249
-16.5 | -1.439 | 0.02086 | -0.0461 | -68.9837
-16 | -1.4137 | 0.01916 | -0.0443 | -73.7839
-15.5 | -1.3863 | 0.01767 | -0.0424 | -78.455
-15 | -1.3593 | 0.01627 | -0.0403 | -83.5464
-14.5 | -1.332 | 0.01497 | -0.0378 | -88.978
-14 | -1.3042 | 0.01384 | -0.0351 | -94.2341
-13.5 | -1.2778 | 0.01281 | -0.0318 | -99.7502
-13 | -1.2507 | 0.012 | -0.0281 | -104.225
-12.5 | -1.2279 | 0.01137 | -0.023 | -107.9947
-12 | -1.1899 | 0.01095 | -0.0202 | -108.6667
-11.5 | -1.1437 | 0.01053 | -0.0189 | -108.6135
-11 | -1.0953 | 0.01014 | -0.018 | -108.0178
-10.5 | -1.0455 | 0.00972 | -0.0173 | -107.5617
-10 | -0.9939 | 0.00936 | -0.0169 | -106.1859
-9.5 | -0.9403 | 0.00904 | -0.0167 | -104.0155
-9 | -0.8856 | 0.00874 | -0.0168 | -101.3272
-8.5 | -0.8308 | 0.00843 | -0.0169 | -98.5528
-8 | -0.7749 | 0.00814 | -0.0171 | -95.1966
-7.5 | -0.7181 | 0.00789 | -0.0175 | -91.0139
-7 | -0.6612 | 0.00764 | -0.0179 | -86.5445
-6.5 | -0.6035 | 0.00739 | -0.0185 | -81.6644
-6 | -0.5456 | 0.00717 | -0.0191 | -76.0948
-5.5 | -0.4877 | 0.00691 | -0.0197 | -70.5789
-5 | -0.4301 | 0.00657 | -0.0203 | -65.4642
-4.5 | -0.3718 | 0.00631 | -0.021 | -58.9223
-4 | -0.3131 | 0.00605 | -0.0217 | -51.7521
-3.5 | -0.2542 | 0.00576 | -0.0225 | -44.1319
-3 | -0.1953 | 0.00548 | -0.0234 | -35.6387
-2.5 | -0.1371 | 0.00508 | -0.0242 | -26.9882
-2 | -0.0793 | 0.00455 | -0.0249 | -17.4286
-1.5 | -0.0202 | 0.00419 | -0.0259 | -4.821
-1 | 0.0411 | 0.00415 | -0.0271 | 9.9036
-0.5 | 0.1025 | 0.0041 | -0.0283 | 25
0 | 0.1641 | 0.0041 | -0.0295 | 40.0244
0.5 | 0.2253 | 0.00412 | -0.0306 | 54.6845
1 | 0.287 | 0.00413 | -0.0319 | 69.4915
1.5 | 0.3481 | 0.00418 | -0.033 | 83.2775
2 | 0.4096 | 0.00422 | -0.0342 | 97.0616
2.5 | 0.4703 | 0.00434 | -0.0353 | 108.3641
3 | 0.5309 | 0.00444 | -0.0364 | 119.5721
3.5 | 0.59 | 0.00468 | -0.0373 | 126.0684
4 | 0.6425 | 0.0055 | -0.0372 | 116.8182
4.5 | 0.6955 | 0.00614 | -0.0372 | 113.2736
5 | 0.7486 | 0.00669 | -0.0372 | 111.8984
5.5 | 0.8021 | 0.00717 | -0.0372 | 111.8689
6 | 0.8549 | 0.00761 | -0.037 | 112.339
6.5 | 0.9066 | 0.00804 | -0.0367 | 112.7612
7 | 0.9569 | 0.0085 | -0.0361 | 112.5765
7.5 | 1.0039 | 0.00901 | -0.035 | 111.4206
8 | 1.048 | 0.00953 | -0.0334 | 109.9685
8.5 | 1.0915 | 0.00998 | -0.0316 | 109.3687
9 | 1.1168 | 0.01045 | -0.0265 | 106.8708
9.5 | 1.144 | 0.01112 | -0.0223 | 102.8777
10 | 1.1725 | 0.01196 | -0.0187 | 98.0351
10.5 | 1.204 | 0.01283 | -0.0159 | 93.8426
11 | 1.2326 | 0.01391 | -0.0131 | 88.6125
11.5 | 1.2623 | 0.01506 | -0.0105 | 83.8181
12 | 1.2914 | 0.01632 | -0.0082 | 79.1299
12.5 | 1.3176 | 0.01781 | -0.0057 | 73.9809
13 | 1.3425 | 0.01945 | -0.0034 | 69.0231
13.5 | 1.3681 | 0.02113 | -0.0013 | 64.7468
14 | 1.3931 | 0.02292 | 0.0006 | 60.781
14.5 | 1.4161 | 0.02494 | 0.0025 | 56.7803
15 | 1.4377 | 0.02715 | 0.0042 | 52.954
15.5 | 1.4588 | 0.02949 | 0.0058 | 49.4676
16 | 1.4795 | 0.03186 | 0.0073 | 46.4375
16.5 | 1.5417 | 0.03446 | 0.0005 | 44.7388
18 | 1.6173 | 0.0443 | -0.002 | 36.5079
18.5 | 1.6338 | 0.04754 | -0.0013 | 34.3668
19 | 1.6475 | 0.05102 | -0.0005 | 32.2913
19.5 | 1.6584 | 0.05478 | 0.0002 | 30.2738
20 | 1.6677 | 0.05862 | 0.0009 | 28.4493

## 125. Re 14M Mach 0.25 (1)
BIGFOIL.COM POLAR EXPORT
NACA64-220 a=0.5
NACA64-220 a=0.5 |  |  |  | Cl Max: | 1.524 | at alpha= | 14.5 | deg
JavaFoil+Calcfoil stall+Eppler ext transition |  |  |  | L/D Max: | 100.037 | at alpha= | 4 | deg
Re: | 14000000 |  |  | Cd Min: | 0.00488 | at alpha= | -1 | deg
Mach: | 0.25 |  |  | Cl=0 at alpha= | -1.3308 | deg
|  |  |  | @ Cl=0.1, Cd= | 0.0048888
|  |  |  | @ Cl=0.4, Cd= | 0.0050495
|  |  |  | @ Cl=0.6, Cd= | 0.0062505
alpha (deg) | Cl | Cd | Cm | Cl/Cd
-20 | -0.991 | 0.08153 | 0.004 | -12.149
-19.5 | -1.039 | 0.07038 | 0.003 | -14.759
-19 | -1.082 | 0.06155 | 0.003 | -17.581
-18.5 | -1.123 | 0.05314 | 0.002 | -21.135
-18 | -1.158 | 0.04685 | 0.002 | -24.718
-17.5 | -1.187 | 0.04187 | 0.001 | -28.353
-17 | -1.212 | 0.03749 | 0 | -32.325
-16.5 | -1.233 | 0.03311 | 0 | -37.225
-16 | -1.247 | 0.02962 | -0.001 | -42.104
-15.5 | -1.255 | 0.02708 | -0.002 | -46.346
-15 | -1.258 | 0.02452 | -0.002 | -51.314
-14.5 | -1.255 | 0.02257 | -0.003 | -55.62
-14 | -1.248 | 0.02069 | -0.004 | -60.29
-13.5 | -1.235 | 0.01891 | -0.005 | -65.338
-13 | -1.217 | 0.01754 | -0.005 | -69.399
-12.5 | -1.195 | 0.01606 | -0.006 | -74.421
-12 | -1.168 | 0.01505 | -0.007 | -77.638
-11.5 | -1.137 | 0.01414 | -0.008 | -80.417
-11 | -1.102 | 0.01327 | -0.009 | -82.986
-10.5 | -1.063 | 0.01249 | -0.009 | -85.076
-10 | -1.021 | 0.01185 | -0.01 | -86.156
-9.5 | -0.976 | 0.01122 | -0.011 | -86.962
-9 | -0.927 | 0.01069 | -0.012 | -86.724
-8.5 | -0.876 | 0.0102 | -0.013 | -85.948
-8 | -0.823 | 0.00974 | -0.014 | -84.505
-7.5 | -0.768 | 0.0093 | -0.014 | -82.566
-7 | -0.712 | 0.00892 | -0.015 | -79.82
-6.5 | -0.657 | 0.00853 | -0.016 | -76.978
-6 | -0.596 | 0.00821 | -0.017 | -72.592
-5.5 | -0.534 | 0.00794 | -0.018 | -67.26
-5 | -0.471 | 0.00768 | -0.019 | -61.387
-4.5 | -0.408 | 0.00704 | -0.02 | -57.971
-4 | -0.344 | 0.00678 | -0.021 | -50.79
-3.5 | -0.28 | 0.00635 | -0.021 | -44.157
-3 | -0.216 | 0.006 | -0.022 | -35.975
-2.5 | -0.151 | 0.0057 | -0.023 | -26.567
-2 | -0.087 | 0.00546 | -0.024 | -15.896
-1.5 | -0.022 | 0.0053 | -0.025 | -4.126
-1 | 0.043 | 0.00488 | -0.026 | 8.824
-0.5 | 0.108 | 0.00489 | -0.027 | 22.101
0 | 0.173 | 0.00493 | -0.028 | 35.118
0.5 | 0.238 | 0.00492 | -0.028 | 48.368
1 | 0.303 | 0.00494 | -0.029 | 61.279
1.5 | 0.368 | 0.00502 | -0.03 | 73.205
2 | 0.433 | 0.00508 | -0.031 | 85.185
2.5 | 0.498 | 0.00574 | -0.032 | 86.672
3 | 0.562 | 0.00604 | -0.033 | 93.156
3.5 | 0.627 | 0.0064 | -0.034 | 97.942
4 | 0.692 | 0.00692 | -0.034 | 100.037
4.5 | 0.746 | 0.00749 | -0.035 | 99.6
5 | 0.805 | 0.00809 | -0.036 | 99.506
5.5 | 0.863 | 0.00885 | -0.036 | 97.553
6 | 0.921 | 0.00942 | -0.037 | 97.85
6.5 | 0.979 | 0.0099 | -0.038 | 98.809
7 | 1.032 | 0.01116 | -0.039 | 92.52
7.5 | 1.086 | 0.01172 | -0.039 | 92.661
8 | 1.139 | 0.01232 | -0.04 | 92.445
8.5 | 1.189 | 0.01293 | -0.041 | 91.958
9 | 1.238 | 0.01361 | -0.041 | 90.905
9.5 | 1.284 | 0.01437 | -0.042 | 89.347
10 | 1.327 | 0.01516 | -0.043 | 87.507
10.5 | 1.367 | 0.01605 | -0.044 | 85.175
11 | 1.405 | 0.01701 | -0.044 | 82.582
11.5 | 1.438 | 0.01802 | -0.045 | 79.824
12 | 1.465 | 0.0191 | -0.046 | 76.726
12.5 | 1.488 | 0.02029 | -0.046 | 73.303
13 | 1.505 | 0.02156 | -0.047 | 69.808
13.5 | 1.517 | 0.02285 | -0.047 | 66.401
14 | 1.523 | 0.02439 | -0.048 | 62.46
14.5 | 1.524 | 0.02593 | -0.049 | 58.767
15 | 1.518 | 0.02772 | -0.049 | 54.757
15.5 | 1.506 | 0.02954 | -0.05 | 51.004
16 | 1.488 | 0.03206 | -0.05 | 46.416
16.5 | 1.463 | 0.03467 | -0.051 | 42.203
17 | 1.433 | 0.03757 | -0.051 | 38.131
17.5 | 1.397 | 0.04044 | -0.052 | 34.548
18 | 1.353 | 0.04502 | -0.052 | 30.058
18.5 | 1.308 | 0.04772 | -0.052 | 27.407
19 | 1.254 | 0.0528 | -0.053 | 23.76
19.5 | 1.198 | 0.05784 | -0.053 | 20.706

## 126. Re 14M Mach 0.25 (2)
BIGFOIL.COM POLAR EXPORT
NACA64-220 a=0.5
NACA64-220 a=0.5 |  |  |  | Cl Max: | 1.6141 | at alpha= | 19 | deg
XFOIL ncrit=9 |  |  |  | L/D Max: | 123.036 | at alpha= | 3 | deg
Re: | 14000000 |  |  | Cd Min: | 0.07095 | at alpha= | 20 | deg
Mach: | 0.25 |  |  | Cl=0 at alpha= | -1.3367 | deg
|  |  |  | @ Cl=0.1, Cd= | 0.0041272
|  |  |  | @ Cl=0.4, Cd= | 0.0042281
|  |  |  | @ Cl=0.6, Cd= | 0.0049007
alpha (deg) | Cl | Cd | Cm | Cl/Cd
-20 | -1.5363 | 0.05246 | -0.0625 | -29.2852
-19.5 | -1.5245 | 0.04804 | -0.063 | -31.734
-19 | -1.5148 | 0.04357 | -0.0633 | -34.767
-18.5 | -1.4998 | 0.03975 | -0.063 | -37.7308
-18 | -1.4859 | 0.03604 | -0.0624 | -41.2292
-17.5 | -1.4689 | 0.03273 | -0.0615 | -44.8793
-17 | -1.4488 | 0.02978 | -0.0604 | -48.6501
-16.5 | -1.4287 | 0.027 | -0.0589 | -52.9148
-16 | -1.4069 | 0.0245 | -0.0571 | -57.4245
-15.5 | -1.3823 | 0.02232 | -0.0552 | -61.931
-15 | -1.3566 | 0.0203 | -0.053 | -66.8276
-14.5 | -1.3287 | 0.0185 | -0.0507 | -71.8216
-14 | -1.2981 | 0.01696 | -0.0484 | -76.5389
-13.5 | -1.2707 | 0.01541 | -0.0455 | -82.4594
-13 | -1.2419 | 0.01405 | -0.0423 | -88.3915
-12.5 | -1.2131 | 0.01288 | -0.0388 | -94.1848
-12 | -1.183 | 0.01195 | -0.0349 | -98.9958
-11.5 | -1.1557 | 0.01122 | -0.03 | -103.0036
-11 | -1.1222 | 0.01076 | -0.0255 | -104.2937
-10.5 | -1.0739 | 0.01031 | -0.0237 | -104.161
-10 | -1.0237 | 0.00986 | -0.0222 | -103.8235
-9.5 | -0.9707 | 0.00943 | -0.0211 | -102.9374
-9 | -0.9151 | 0.00908 | -0.0205 | -100.7819
-8.5 | -0.8582 | 0.00877 | -0.0202 | -97.8563
-8 | -0.8011 | 0.00841 | -0.0199 | -95.2556
-7.5 | -0.7425 | 0.00813 | -0.0199 | -91.3284
-7 | -0.6835 | 0.00785 | -0.0201 | -87.0701
-6.5 | -0.6237 | 0.00759 | -0.0204 | -82.1739
-6 | -0.5639 | 0.00735 | -0.0207 | -76.7211
-5.5 | -0.5037 | 0.00707 | -0.0212 | -71.2447
-5 | -0.444 | 0.00674 | -0.0216 | -65.8754
-4.5 | -0.3841 | 0.00644 | -0.0221 | -59.6429
-4 | -0.3235 | 0.00613 | -0.0228 | -52.7732
-3.5 | -0.2625 | 0.00585 | -0.0235 | -44.8718
-3 | -0.2018 | 0.00555 | -0.0243 | -36.3604
-2.5 | -0.1416 | 0.0051 | -0.0251 | -27.7647
-2 | -0.0821 | 0.00455 | -0.0258 | -18.044
-1.5 | -0.0208 | 0.00423 | -0.0268 | -4.9173
-1 | 0.0429 | 0.00419 | -0.028 | 10.2387
-0.5 | 0.1066 | 0.00412 | -0.0292 | 25.8738
0 | 0.1704 | 0.00412 | -0.0305 | 41.3592
0.5 | 0.234 | 0.00415 | -0.0317 | 56.3855
1 | 0.2981 | 0.00416 | -0.0329 | 71.6587
1.5 | 0.3614 | 0.00421 | -0.0341 | 85.8432
2 | 0.4253 | 0.00424 | -0.0354 | 100.3066
2.5 | 0.4884 | 0.00436 | -0.0365 | 112.0183
3 | 0.5512 | 0.00448 | -0.0376 | 123.0357
4 | 0.6672 | 0.00548 | -0.0383 | 121.7518
4.5 | 0.7208 | 0.00621 | -0.038 | 116.0709
5 | 0.774 | 0.00685 | -0.0376 | 112.9927
5.5 | 0.8283 | 0.00735 | -0.0372 | 112.6939
6 | 0.8813 | 0.00785 | -0.0366 | 112.2675
6.5 | 0.9327 | 0.00833 | -0.0357 | 111.9688
7 | 0.9805 | 0.00889 | -0.0341 | 110.2925
7.5 | 1.0231 | 0.00948 | -0.0317 | 107.9219
8 | 1.0497 | 0.01004 | -0.0262 | 104.5518
8.5 | 1.0736 | 0.01082 | -0.0209 | 99.2237
9 | 1.1035 | 0.01172 | -0.0171 | 94.1553
9.5 | 1.1345 | 0.01275 | -0.0138 | 88.9804
10 | 1.166 | 0.01387 | -0.0108 | 84.0663
10.5 | 1.1957 | 0.01519 | -0.0078 | 78.7163
11 | 1.2253 | 0.01662 | -0.0051 | 73.7244
11.5 | 1.2548 | 0.01812 | -0.0026 | 69.2494
12 | 1.281 | 0.01991 | 0.0001 | 64.3395
12.5 | 1.3054 | 0.02186 | 0.0026 | 59.7164
13 | 1.3315 | 0.02384 | 0.0048 | 55.8515
13.5 | 1.3574 | 0.02596 | 0.0068 | 52.2881
14 | 1.3805 | 0.02837 | 0.0088 | 48.6606
15 | 1.4243 | 0.03366 | 0.0122 | 42.3143
15.5 | 1.4494 | 0.0362 | 0.0135 | 40.0387
16 | 1.4702 | 0.0391 | 0.0149 | 37.601
16.5 | 1.5081 | 0.04253 | 0.0121 | 35.4597
17 | 1.535 | 0.0463 | 0.0111 | 33.1533
17.5 | 1.5678 | 0.05073 | 0.008 | 30.9048
18 | 1.5982 | 0.05443 | 0.0066 | 29.3625
18.5 | 1.6091 | 0.05848 | 0.0077 | 27.5154
19 | 1.6141 | 0.06268 | 0.0093 | 25.7514
19.5 | 1.5979 | 0.06619 | 0.0153 | 24.1411
20 | 1.6082 | 0.07095 | 0.015 | 22.6667

## 127. Re 14M Mach 0.50 (1)
BIGFOIL.COM POLAR EXPORT
NACA64-220 a=0.5
NACA64-220 a=0.5 |  |  |  | Cl Max: | 1.305 | at alpha= | 9.5 | deg
JavaFoil+Calcfoil stall+Eppler ext transition |  |  |  | L/D Max: | 94.43 | at alpha= | 3.5 | deg
Re: | 14000000 |  |  | Cd Min: | 0.00506 | at alpha= | -1 | deg
Mach: | 0.5 |  |  | Cl=0 at alpha= | -1.3333 | deg
|  |  |  | @ Cl=0.1, Cd= | 0.0050956
|  |  |  | @ Cl=0.4, Cd= | 0.0052554
|  |  |  | @ Cl=0.6, Cd= | 0.0066233
alpha (deg) | Cl | Cd | Cm | Cl/Cd
-20 | -1.074 | 0.17775 | 0.003 | -6.041
-19.5 | -1.043 | 0.17591 | 0.003 | -5.927
-19 | -1.014 | 0.17369 | 0.002 | -5.837
-18.5 | -0.984 | 0.16853 | 0.002 | -5.841
-18 | -0.961 | 0.15023 | 0.001 | -6.394
-17.5 | -0.93 | 0.14558 | 0.001 | -6.386
-17 | -0.9 | 0.14451 | 0 | -6.225
-16.5 | -0.871 | 0.13201 | 0 | -6.595
-16 | -0.881 | 0.08828 | -0.001 | -9.982
-15.5 | -0.885 | 0.06264 | -0.002 | -14.12
-15 | -0.817 | 0.0816 | -0.002 | -10.017
-14.5 | -0.762 | 0.10217 | -0.002 | -7.463
-14 | -0.753 | 0.08108 | -0.003 | -9.289
-13.5 | -0.73 | 0.07221 | -0.004 | -10.104
-13 | -0.76 | 0.03514 | -0.006 | -21.62
-12.5 | -0.743 | 0.02681 | -0.007 | -27.69
-12 | -0.624 | 0.07457 | -0.005 | -8.368
-11.5 | -0.676 | 0.026 | -0.008 | -26.003
-11 | -0.65 | 0.02211 | -0.009 | -29.4
-10.5 | -0.538 | 0.06299 | -0.007 | -8.536
-10 | -0.931 | 0.01763 | -0.011 | -52.829
-9.5 | -0.957 | 0.01598 | -0.012 | -59.863
-9 | -0.946 | 0.01456 | -0.013 | -64.972
-8.5 | -0.914 | 0.01347 | -0.014 | -67.831
-8 | -0.871 | 0.01251 | -0.015 | -69.626
-7.5 | -0.822 | 0.0117 | -0.016 | -70.21
-7 | -0.767 | 0.01096 | -0.017 | -69.98
-6.5 | -0.709 | 0.01031 | -0.018 | -68.796
-6 | -0.648 | 0.00975 | -0.019 | -66.407
-5.5 | -0.584 | 0.00923 | -0.02 | -63.233
-5 | -0.518 | 0.00882 | -0.021 | -58.75
-4.5 | -0.451 | 0.0084 | -0.022 | -53.655
-4 | -0.384 | 0.00752 | -0.023 | -51.052
-3.5 | -0.313 | 0.00712 | -0.024 | -43.974
-3 | -0.241 | 0.0065 | -0.025 | -37.098
-2.5 | -0.169 | 0.00605 | -0.026 | -27.975
-2 | -0.097 | 0.00575 | -0.027 | -16.888
-1.5 | -0.024 | 0.00552 | -0.028 | -4.431
-1 | 0.048 | 0.00506 | -0.029 | 9.521
-0.5 | 0.121 | 0.00511 | -0.03 | 23.634
0 | 0.193 | 0.00516 | -0.031 | 37.502
0.5 | 0.266 | 0.00518 | -0.032 | 51.332
1 | 0.339 | 0.00523 | -0.033 | 64.777
1.5 | 0.411 | 0.00526 | -0.034 | 78.129
2 | 0.484 | 0.00533 | -0.035 | 90.84
2.5 | 0.556 | 0.00629 | -0.036 | 88.404
3 | 0.622 | 0.00679 | -0.036 | 91.629
3.5 | 0.692 | 0.00732 | -0.037 | 94.43
4 | 0.76 | 0.00808 | -0.038 | 94.046
4.5 | 0.82 | 0.00889 | -0.039 | 92.274
5 | 0.884 | 0.00993 | -0.039 | 89.039
5.5 | 0.947 | 0.01096 | -0.04 | 86.39
6 | 1.007 | 0.01284 | -0.041 | 78.456
6.5 | 1.067 | 0.01343 | -0.042 | 79.472
7 | 1.123 | 0.01431 | -0.042 | 78.497
7.5 | 1.175 | 0.01523 | -0.043 | 77.19
8 | 1.222 | 0.01624 | -0.044 | 75.221
8.5 | 1.261 | 0.01741 | -0.045 | 72.46
9 | 1.291 | 0.0187 | -0.046 | 69.023
9.5 | 1.305 | 0.02029 | -0.046 | 64.348
10 | 1.296 | 0.02204 | -0.047 | 58.82
10.5 | 1.24 | 0.02422 | -0.048 | 51.196
11 | 0.825 | 0.02688 | -0.048 | 30.687
11.5 | 0.852 | 0.03129 | -0.049 | 27.235
12 | 0.886 | 0.03034 | -0.05 | 29.211
12.5 | 0.914 | 0.03425 | -0.05 | 26.691
13 | 0.939 | 0.03962 | -0.05 | 23.695
13.5 | 0.975 | 0.03776 | -0.052 | 25.817
14 | 0.999 | 0.04355 | -0.052 | 22.941
14.5 | 1.025 | 0.04873 | -0.052 | 21.023

## 128. Re 14M Mach 0.50 (2)
BIGFOIL.COM POLAR EXPORT
NACA64-220 a=0.5
NACA64-220 a=0.5 |  |  |  | Cl Max: | 1.3668 | at alpha= | 15 | deg
XFOIL ncrit=9 |  |  |  | L/D Max: | 150.901 | at alpha= | 3.5 | deg
Re: | 14000000 |  |  | Cd Min: | 0.17381 | at alpha= | 20 | deg
Mach: | 0.5 |  |  | Cl=0 at alpha= | -1.3446 | deg
|  |  |  | @ Cl=0.1, Cd= | 0.0043101
|  |  |  | @ Cl=0.4, Cd= | 0.0043823
|  |  |  | @ Cl=0.6, Cd= | 0.0045638
alpha (deg) | Cl | Cd | Cm | Cl/Cd
-17.5 | -0.911 | 0.125 | -0.0413 | -7.288
-17 | -0.9305 | 0.11289 | -0.0499 | -8.2425
-16.5 | -0.954 | 0.10072 | -0.0585 | -9.4718
-16 | -0.9736 | 0.08946 | -0.0659 | -10.8831
-15.5 | -0.9976 | 0.07838 | -0.0728 | -12.7277
-15 | -1.0212 | 0.06821 | -0.0782 | -14.9714
-14.5 | -1.046 | 0.05884 | -0.0822 | -17.777
-14 | -1.0681 | 0.05052 | -0.0844 | -21.1421
-13.5 | -1.0909 | 0.04293 | -0.0851 | -25.4111
-13 | -1.1054 | 0.0365 | -0.0842 | -30.2849
-12.5 | -1.1156 | 0.03087 | -0.082 | -36.1386
-12 | -1.1153 | 0.02628 | -0.0787 | -42.4391
-11.5 | -1.104 | 0.02262 | -0.0747 | -48.8064
-11 | -1.0832 | 0.01965 | -0.0705 | -55.1247
-10.5 | -1.0538 | 0.01723 | -0.0663 | -61.1608
-10 | -1.02 | 0.01519 | -0.062 | -67.1494
-9.5 | -0.9836 | 0.01346 | -0.0577 | -73.0758
-9 | -0.9458 | 0.01198 | -0.0531 | -78.9482
-8.5 | -0.9084 | 0.01082 | -0.048 | -83.9556
-8 | -0.8779 | 0.00998 | -0.041 | -87.9659
-7.5 | -0.8282 | 0.00949 | -0.0364 | -87.2708
-7 | -0.7688 | 0.009 | -0.0337 | -85.4222
-6.5 | -0.7044 | 0.00859 | -0.0319 | -82.0023
-6 | -0.6383 | 0.0082 | -0.0305 | -77.8415
-5.5 | -0.5704 | 0.00788 | -0.0297 | -72.3858
-5 | -0.5019 | 0.00753 | -0.0292 | -66.6534
-4.5 | -0.4349 | 0.00711 | -0.0287 | -61.1674
-4 | -0.3676 | 0.00667 | -0.0285 | -55.1124
-3.5 | -0.2981 | 0.0063 | -0.0287 | -47.3175
-3 | -0.2296 | 0.00586 | -0.029 | -39.1809
-2.5 | -0.1628 | 0.00526 | -0.0292 | -30.9506
-2 | -0.0961 | 0.00454 | -0.0296 | -21.1674
-1.5 | -0.023 | 0.00437 | -0.0308 | -5.2632
-1 | 0.051 | 0.00433 | -0.0321 | 11.7783
-0.5 | 0.1249 | 0.0043 | -0.0335 | 29.0465
0 | 0.1995 | 0.0043 | -0.035 | 46.3953
0.5 | 0.2741 | 0.00428 | -0.0364 | 64.0421
1 | 0.3486 | 0.00432 | -0.0378 | 80.6944
1.5 | 0.4228 | 0.00441 | -0.0392 | 95.873
2 | 0.4977 | 0.00442 | -0.0405 | 112.6018
2.5 | 0.5717 | 0.00451 | -0.0417 | 126.7627
3 | 0.6453 | 0.00465 | -0.0427 | 138.7742
3.5 | 0.7198 | 0.00477 | -0.0437 | 150.9015
4 | 0.7821 | 0.00549 | -0.0429 | 142.459
4.5 | 0.8358 | 0.00646 | -0.0407 | 129.3808
5 | 0.8813 | 0.0075 | -0.037 | 117.5067
5.5 | 0.9187 | 0.00846 | -0.0319 | 108.5934
6 | 0.9279 | 0.00947 | -0.0222 | 97.9831
6.5 | 0.9479 | 0.01101 | -0.0157 | 86.0945
7 | 0.9715 | 0.01282 | -0.0104 | 75.78
7.5 | 0.9849 | 0.01525 | -0.0046 | 64.5836
8 | 1.006 | 0.01761 | 0 | 57.1266
8.5 | 1.0312 | 0.01992 | 0.0039 | 51.7671
9 | 1.0607 | 0.02216 | 0.0074 | 47.8655
9.5 | 1.0897 | 0.02455 | 0.0107 | 44.387
10 | 1.1204 | 0.02702 | 0.0137 | 41.4656
10.5 | 1.1481 | 0.02982 | 0.0166 | 38.501
11 | 1.1791 | 0.03256 | 0.0192 | 36.2131
11.5 | 1.2086 | 0.03554 | 0.0217 | 34.0068
12 | 1.2349 | 0.03887 | 0.0241 | 31.77
12.5 | 1.2636 | 0.04224 | 0.0262 | 29.9148
13 | 1.2915 | 0.04581 | 0.0282 | 28.1925
13.5 | 1.3182 | 0.04967 | 0.03 | 26.5392
14 | 1.3421 | 0.05389 | 0.0316 | 24.9044
14.5 | 1.3594 | 0.05888 | 0.0328 | 23.0876
15 | 1.3668 | 0.06491 | 0.0333 | 21.0568
15.5 | 1.3623 | 0.07232 | 0.0328 | 18.8371
16 | 1.3489 | 0.08094 | 0.0311 | 16.6654
16.5 | 1.3262 | 0.09099 | 0.0277 | 14.5752
17 | 1.301 | 0.10195 | 0.0229 | 12.7612
17.5 | 1.2763 | 0.11345 | 0.017 | 11.2499
18 | 1.2508 | 0.12523 | 0.0105 | 9.988
18.5 | 1.2264 | 0.13714 | 0.0034 | 8.9427
19 | 1.2059 | 0.14942 | -0.0048 | 8.0705
19.5 | 1.1874 | 0.16175 | -0.0134 | 7.341
20 | 1.1728 | 0.17381 | -0.022 | 6.7476

## 129. Re 16M Mach 0.00 (1)
BIGFOIL.COM POLAR EXPORT
NACA64-220 a=0.5
NACA64-220 a=0.5 |  |  |  | Cl Max: | 1.623 | at alpha= | 16.5 | deg
JavaFoil+Calcfoil stall+Eppler ext transition |  |  |  | L/D Max: | 104.134 | at alpha= | 6.5 | deg
Re: | 16000000 |  |  | Cd Min: | 0.00479 | at alpha= | -0.5 | deg
Mach: | 0 |  |  | Cl=0 at alpha= | -1.3333 | deg
|  |  |  | @ Cl=0.1, Cd= | 0.0048186
|  |  |  | @ Cl=0.4, Cd= | 0.0053451
|  |  |  | @ Cl=0.6, Cd= | 0.0063371
alpha (deg) | Cl | Cd | Cm | Cl/Cd
-20 | -1.376 | 0.04527 | 0.004 | -30.396
-19.5 | -1.384 | 0.0416 | 0.004 | -33.278
-19 | -1.391 | 0.03777 | 0.003 | -36.831
-18.5 | -1.397 | 0.03395 | 0.002 | -41.137
-18 | -1.397 | 0.03137 | 0.002 | -44.527
-17.5 | -1.394 | 0.02904 | 0.001 | -48.025
-17 | -1.391 | 0.02636 | 0 | -52.767
-16.5 | -1.382 | 0.02484 | 0 | -55.62
-16 | -1.371 | 0.02285 | -0.001 | -60.024
-15.5 | -1.358 | 0.02109 | -0.002 | -64.365
-15 | -1.34 | 0.01961 | -0.002 | -68.361
-14.5 | -1.32 | 0.01835 | -0.003 | -71.94
-14 | -1.297 | 0.01708 | -0.004 | -75.929
-13.5 | -1.27 | 0.01596 | -0.005 | -79.589
-13 | -1.242 | 0.01483 | -0.005 | -83.725
-12.5 | -1.21 | 0.01385 | -0.006 | -87.319
-12 | -1.174 | 0.01311 | -0.007 | -89.614
-11.5 | -1.137 | 0.01235 | -0.008 | -92.083
-11 | -1.096 | 0.01176 | -0.008 | -93.188
-10.5 | -1.053 | 0.01114 | -0.009 | -94.53
-10 | -1.008 | 0.01065 | -0.01 | -94.639
-9.5 | -0.961 | 0.01016 | -0.011 | -94.53
-9 | -0.912 | 0.00971 | -0.012 | -93.917
-8.5 | -0.86 | 0.00935 | -0.012 | -91.923
-8 | -0.806 | 0.008 | -0.013 | -100.758
-7.5 | -0.755 | 0.0086 | -0.014 | -87.725
-7 | -0.697 | 0.00833 | -0.015 | -83.636
-6.5 | -0.638 | 0.008 | -0.016 | -79.668
-6 | -0.578 | 0.00774 | -0.017 | -74.696
-5.5 | -0.518 | 0.00752 | -0.017 | -68.868
-5 | -0.457 | 0.00727 | -0.018 | -62.822
-4.5 | -0.395 | 0.00676 | -0.019 | -58.48
-4 | -0.334 | 0.00657 | -0.02 | -50.819
-3.5 | -0.272 | 0.00631 | -0.021 | -43.03
-3 | -0.209 | 0.00595 | -0.022 | -35.155
-2.5 | -0.147 | 0.00568 | -0.022 | -25.825
-2 | -0.084 | 0.00548 | -0.023 | -15.343
-1.5 | -0.021 | 0.00528 | -0.024 | -4.014
-1 | 0.042 | 0.00515 | -0.025 | 8.094
-0.5 | 0.105 | 0.00479 | -0.026 | 21.839
0 | 0.168 | 0.00482 | -0.027 | 34.764
0.5 | 0.23 | 0.00481 | -0.028 | 47.887
1 | 0.293 | 0.00486 | -0.028 | 60.358
1.5 | 0.356 | 0.00494 | -0.029 | 72.154
2 | 0.419 | 0.00552 | -0.03 | 75.839
2.5 | 0.482 | 0.00571 | -0.031 | 84.374
3 | 0.545 | 0.006 | -0.032 | 90.81
3.5 | 0.607 | 0.00638 | -0.033 | 95.211
4 | 0.67 | 0.00679 | -0.033 | 98.716
4.5 | 0.728 | 0.00728 | -0.034 | 100.112
5 | 0.784 | 0.00778 | -0.035 | 100.796
5.5 | 0.841 | 0.00835 | -0.035 | 100.738
6 | 0.898 | 0.00878 | -0.036 | 102.284
6.5 | 0.954 | 0.00916 | -0.037 | 104.134
7 | 1.007 | 0.01024 | -0.038 | 98.325
7.5 | 1.061 | 0.0107 | -0.038 | 99.127
8 | 1.113 | 0.01121 | -0.039 | 99.324
8.5 | 1.164 | 0.01171 | -0.04 | 99.409
9 | 1.213 | 0.01228 | -0.04 | 98.75
9.5 | 1.26 | 0.0129 | -0.041 | 97.676
10 | 1.306 | 0.01356 | -0.042 | 96.272
10.5 | 1.349 | 0.01427 | -0.042 | 94.535
11 | 1.391 | 0.01504 | -0.043 | 92.479
11.5 | 1.429 | 0.01582 | -0.044 | 90.372
12 | 1.464 | 0.01673 | -0.044 | 87.464
12.5 | 1.495 | 0.0177 | -0.045 | 84.456
13 | 1.523 | 0.01864 | -0.046 | 81.711
13.5 | 1.548 | 0.01965 | -0.046 | 78.768
14 | 1.569 | 0.02078 | -0.047 | 75.509
14.5 | 1.587 | 0.02203 | -0.047 | 72.024
15 | 1.601 | 0.02327 | -0.048 | 68.83
15.5 | 1.612 | 0.02461 | -0.049 | 65.518
16 | 1.62 | 0.02616 | -0.049 | 61.919
16.5 | 1.623 | 0.02807 | -0.05 | 57.821
17 | 1.623 | 0.03 | -0.05 | 54.099
17.5 | 1.621 | 0.03175 | -0.051 | 51.053
18 | 1.615 | 0.0337 | -0.051 | 47.922
18.5 | 1.606 | 0.03607 | -0.052 | 44.519
19 | 1.594 | 0.03833 | -0.052 | 41.595
19.5 | 1.579 | 0.04122 | -0.053 | 38.313
20 | 1.561 | 0.04454 | -0.053 | 35.049

## 130. Re 16M Mach 0.00 (2)
BIGFOIL.COM POLAR EXPORT
NACA64-220 a=0.5
NACA64-220 a=0.5 |  |  |  | Cl Max: | 1.696 | at alpha= | 20 | deg
XFOIL ncrit=9 |  |  |  | L/D Max: | 119.795 | at alpha= | 3.5 | deg
Re: | 16000000 |  |  | Cd Min: | 0.05478 | at alpha= | 20 | deg
Mach: | 0 |  |  | Cl=0 at alpha= | -1.3369 | deg
|  |  |  | @ Cl=0.1, Cd= | 0.0040521
|  |  |  | @ Cl=0.4, Cd= | 0.0041714
|  |  |  | @ Cl=0.6, Cd= | 0.005088
alpha (deg) | Cl | Cd | Cm | Cl/Cd
-20 | -1.5878 | 0.03561 | -0.0506 | -44.5886
-19.5 | -1.5721 | 0.03264 | -0.0502 | -48.1648
-19 | -1.557 | 0.02973 | -0.0495 | -52.3713
-18.5 | -1.5376 | 0.02729 | -0.0486 | -56.343
-18 | -1.5218 | 0.02474 | -0.0472 | -61.5117
-17.5 | -1.5022 | 0.02259 | -0.0458 | -66.4985
-17 | -1.479 | 0.02074 | -0.0442 | -71.3115
-16.5 | -1.4539 | 0.01909 | -0.0425 | -76.1603
-16 | -1.428 | 0.01758 | -0.0407 | -81.2287
-15.5 | -1.401 | 0.01622 | -0.0387 | -86.3748
-15 | -1.3724 | 0.01503 | -0.0365 | -91.3107
-14.5 | -1.3444 | 0.01394 | -0.034 | -96.4419
-14 | -1.3163 | 0.01297 | -0.0311 | -101.488
-13.5 | -1.2909 | 0.01211 | -0.0274 | -106.5979
-13 | -1.2686 | 0.01141 | -0.0225 | -111.1832
-12.5 | -1.2363 | 0.01097 | -0.0189 | -112.6983
-12 | -1.1914 | 0.01055 | -0.0176 | -112.9289
-11.5 | -1.1435 | 0.01017 | -0.0168 | -112.4385
-11 | -1.0937 | 0.00981 | -0.0162 | -111.4883
-10.5 | -1.0431 | 0.00944 | -0.0158 | -110.4979
-10 | -0.9912 | 0.00908 | -0.0156 | -109.163
-9.5 | -0.9376 | 0.00877 | -0.0156 | -106.9099
-9 | -0.8828 | 0.0085 | -0.0158 | -103.8588
-8.5 | -0.8278 | 0.00821 | -0.016 | -100.8283
-8 | -0.7721 | 0.00792 | -0.0164 | -97.4874
-7.5 | -0.7154 | 0.0077 | -0.0169 | -92.9091
-7 | -0.6586 | 0.00744 | -0.0174 | -88.5215
-6.5 | -0.6011 | 0.00723 | -0.018 | -83.1397
-6 | -0.5434 | 0.00702 | -0.0186 | -77.4074
-5.5 | -0.4857 | 0.00675 | -0.0193 | -71.9556
-5 | -0.428 | 0.00647 | -0.02 | -66.1515
-4.5 | -0.37 | 0.00621 | -0.0207 | -59.5813
-4 | -0.3114 | 0.00596 | -0.0215 | -52.2483
-3.5 | -0.2528 | 0.0057 | -0.0223 | -44.3509
-3 | -0.194 | 0.00546 | -0.0232 | -35.5311
-2.5 | -0.1354 | 0.00512 | -0.0241 | -26.4453
-2 | -0.0775 | 0.00466 | -0.0249 | -16.6309
-1.5 | -0.0199 | 0.00416 | -0.0258 | -4.7837
-1 | 0.0411 | 0.00411 | -0.0269 | 10
-0.5 | 0.1021 | 0.00405 | -0.0281 | 25.2099
0 | 0.1629 | 0.00405 | -0.0293 | 40.2222
0.5 | 0.224 | 0.00403 | -0.0305 | 55.5831
1 | 0.285 | 0.00408 | -0.0317 | 69.8529
1.5 | 0.3461 | 0.0041 | -0.0329 | 84.4146
2 | 0.4065 | 0.00418 | -0.034 | 97.2488
2.5 | 0.4668 | 0.00432 | -0.0351 | 108.0556
3 | 0.5268 | 0.00444 | -0.0361 | 118.6486
3.5 | 0.5834 | 0.00487 | -0.0367 | 119.7947
4 | 0.6367 | 0.00557 | -0.0369 | 114.3088
4.5 | 0.6892 | 0.00624 | -0.0369 | 110.4487
5 | 0.7436 | 0.00667 | -0.0371 | 111.4843
5.5 | 0.7972 | 0.00711 | -0.0372 | 112.1238
6 | 0.8505 | 0.00752 | -0.0372 | 113.0984
6.5 | 0.9026 | 0.00792 | -0.037 | 113.9646
7 | 0.9535 | 0.00835 | -0.0366 | 114.1916
7.5 | 1.0016 | 0.00882 | -0.0358 | 113.5601
8.5 | 1.0941 | 0.00968 | -0.0334 | 113.0269
9 | 1.1361 | 0.0101 | -0.0315 | 112.4851
9.5 | 1.1569 | 0.01061 | -0.0257 | 109.0386
10 | 1.1853 | 0.01128 | -0.022 | 105.0798
10.5 | 1.215 | 0.0121 | -0.0188 | 100.4132
11 | 1.2438 | 0.01307 | -0.0158 | 95.1645
11.5 | 1.2746 | 0.01406 | -0.0133 | 90.6543
12 | 1.3041 | 0.0152 | -0.0109 | 85.7961
12.5 | 1.3294 | 0.01662 | -0.0083 | 79.988
13 | 1.3556 | 0.01808 | -0.006 | 74.9779
13.5 | 1.3826 | 0.01958 | -0.004 | 70.6129
14 | 1.4078 | 0.02125 | -0.002 | 66.2494
14.5 | 1.4303 | 0.02315 | 0 | 61.784
15 | 1.4516 | 0.02524 | 0.0019 | 57.5119
15.5 | 1.4738 | 0.0274 | 0.0034 | 53.7883
16 | 1.4958 | 0.02961 | 0.0048 | 50.5167
16.5 | 1.5177 | 0.03183 | 0.0062 | 47.6814
17 | 1.5574 | 0.03431 | 0.0035 | 45.392
17.5 | 1.586 | 0.03758 | 0.0018 | 42.2033
18 | 1.6223 | 0.04101 | -0.0015 | 39.5586
18.5 | 1.6523 | 0.04428 | -0.0035 | 37.3148
19 | 1.6724 | 0.04749 | -0.0035 | 35.2158
19.5 | 1.6844 | 0.05108 | -0.0029 | 32.9757
20 | 1.696 | 0.05478 | -0.0024 | 30.9602

## 131. Re 16M Mach 0.10 (1)
BIGFOIL.COM POLAR EXPORT
NACA64-220 a=0.5
NACA64-220 a=0.5 |  |  |  | Cl Max: | 1.607 | at alpha= | 16.5 | deg
JavaFoil+Calcfoil stall+Eppler ext transition |  |  |  | L/D Max: | 103.387 | at alpha= | 6.5 | deg
Re: | 16000000 |  |  | Cd Min: | 0.00481 | at alpha= | -0.5 | deg
Mach: | 0.1 |  |  | Cl=0 at alpha= | -1.3333 | deg
|  |  |  | @ Cl=0.1, Cd= | 0.0048386
|  |  |  | @ Cl=0.4, Cd= | 0.00533
|  |  |  | @ Cl=0.6, Cd= | 0.0063181
alpha (deg) | Cl | Cd | Cm | Cl/Cd
-20 | -1.337 | 0.04782 | 0.004 | -27.956
-19.5 | -1.348 | 0.04415 | 0.004 | -30.534
-19 | -1.36 | 0.03961 | 0.003 | -34.329
-18.5 | -1.366 | 0.03644 | 0.002 | -37.493
-18 | -1.37 | 0.0335 | 0.002 | -40.909
-17.5 | -1.372 | 0.03079 | 0.001 | -44.554
-17 | -1.372 | 0.02766 | 0 | -49.6
-16.5 | -1.366 | 0.02563 | 0 | -53.318
-16 | -1.359 | 0.0235 | -0.001 | -57.815
-15.5 | -1.347 | 0.02165 | -0.002 | -62.226
-15 | -1.332 | 0.02011 | -0.002 | -66.244
-14.5 | -1.314 | 0.01878 | -0.003 | -69.94
-14 | -1.292 | 0.0176 | -0.004 | -73.392
-13.5 | -1.267 | 0.01629 | -0.005 | -77.82
-13 | -1.24 | 0.0151 | -0.005 | -82.139
-12.5 | -1.209 | 0.0141 | -0.006 | -85.77
-12 | -1.175 | 0.01332 | -0.007 | -88.165
-11.5 | -1.138 | 0.01257 | -0.008 | -90.513
-11 | -1.098 | 0.01192 | -0.008 | -92.097
-10.5 | -1.055 | 0.01128 | -0.009 | -93.569
-10 | -1.011 | 0.01078 | -0.01 | -93.782
-9.5 | -0.964 | 0.01026 | -0.011 | -93.964
-9 | -0.914 | 0.00987 | -0.012 | -92.591
-8.5 | -0.862 | 0.00943 | -0.012 | -91.479
-8 | -0.809 | 0.00906 | -0.013 | -89.316
-7.5 | -0.758 | 0.00872 | -0.014 | -86.896
-7 | -0.7 | 0.00836 | -0.015 | -83.679
-6.5 | -0.641 | 0.00803 | -0.016 | -79.771
-6 | -0.581 | 0.00784 | -0.017 | -74.087
-5.5 | -0.52 | 0.00751 | -0.018 | -69.269
-5 | -0.459 | 0.00733 | -0.018 | -62.601
-4.5 | -0.397 | 0.00681 | -0.019 | -58.377
-4 | -0.335 | 0.00658 | -0.02 | -50.998
-3.5 | -0.273 | 0.0063 | -0.021 | -43.356
-3 | -0.21 | 0.00596 | -0.022 | -35.28
-2.5 | -0.147 | 0.0057 | -0.023 | -25.844
-2 | -0.085 | 0.00547 | -0.023 | -15.455
-1.5 | -0.021 | 0.00533 | -0.024 | -3.997
-1 | 0.042 | 0.00517 | -0.025 | 8.117
-0.5 | 0.105 | 0.00481 | -0.026 | 21.875
0 | 0.168 | 0.00483 | -0.027 | 34.847
0.5 | 0.232 | 0.00485 | -0.028 | 47.773
1 | 0.295 | 0.00487 | -0.028 | 60.536
1.5 | 0.358 | 0.00491 | -0.029 | 72.886
2 | 0.421 | 0.00554 | -0.03 | 75.984
2.5 | 0.484 | 0.00577 | -0.031 | 83.988
3 | 0.547 | 0.00599 | -0.032 | 91.353
3.5 | 0.61 | 0.00638 | -0.033 | 95.599
4 | 0.673 | 0.00684 | -0.034 | 98.365
4.5 | 0.732 | 0.00728 | -0.034 | 100.614
5 | 0.787 | 0.00785 | -0.035 | 100.209
5.5 | 0.844 | 0.00842 | -0.036 | 100.242
6 | 0.902 | 0.00884 | -0.036 | 101.936
6.5 | 0.958 | 0.00927 | -0.037 | 103.387
7 | 1.011 | 0.01034 | -0.038 | 97.775
7.5 | 1.065 | 0.0108 | -0.038 | 98.61
8 | 1.117 | 0.01132 | -0.039 | 98.714
8.5 | 1.168 | 0.01185 | -0.04 | 98.597
9 | 1.217 | 0.01245 | -0.041 | 97.791
9.5 | 1.264 | 0.01308 | -0.041 | 96.681
10 | 1.31 | 0.01374 | -0.042 | 95.353
10.5 | 1.353 | 0.01448 | -0.043 | 93.39
11 | 1.394 | 0.01525 | -0.043 | 91.35
11.5 | 1.432 | 0.01612 | -0.044 | 88.813
12 | 1.465 | 0.01701 | -0.045 | 86.119
12.5 | 1.495 | 0.01801 | -0.045 | 83.03
13 | 1.522 | 0.01904 | -0.046 | 79.939
13.5 | 1.545 | 0.02008 | -0.046 | 76.95
14 | 1.565 | 0.02126 | -0.047 | 73.583
14.5 | 1.581 | 0.02248 | -0.048 | 70.31
15 | 1.593 | 0.02375 | -0.048 | 67.083
15.5 | 1.602 | 0.02514 | -0.049 | 63.699
16 | 1.606 | 0.02699 | -0.049 | 59.489
16.5 | 1.607 | 0.02876 | -0.05 | 55.869
17 | 1.604 | 0.03048 | -0.05 | 52.635
17.5 | 1.597 | 0.03296 | -0.051 | 48.451
18 | 1.588 | 0.03494 | -0.051 | 45.44
18.5 | 1.575 | 0.03718 | -0.052 | 42.366
19 | 1.559 | 0.0401 | -0.052 | 38.868
19.5 | 1.54 | 0.04271 | -0.053 | 36.071
20 | 1.518 | 0.04612 | -0.053 | 32.908

## 132. Re 16M Mach 0.10 (2)
BIGFOIL.COM POLAR EXPORT
NACA64-220 a=0.5
NACA64-220 a=0.5 |  |  |  | Cl Max: | 1.6939 | at alpha= | 20 | deg
XFOIL ncrit=9 |  |  |  | L/D Max: | 120.926 | at alpha= | 3.5 | deg
Re: | 16000000 |  |  | Cd Min: | 0.05681 | at alpha= | 20 | deg
Mach: | 0.1 |  |  | Cl=0 at alpha= | -1.3371 | deg
|  |  |  | @ Cl=0.1, Cd= | 0.0040623
|  |  |  | @ Cl=0.4, Cd= | 0.0041677
|  |  |  | @ Cl=0.6, Cd= | 0.0050209
alpha (deg) | Cl | Cd | Cm | Cl/Cd
-20 | -1.5832 | 0.03778 | -0.0529 | -41.9058
-19.5 | -1.567 | 0.03468 | -0.0526 | -45.1845
-19 | -1.5528 | 0.03156 | -0.0519 | -49.2015
-18.5 | -1.5335 | 0.02893 | -0.0511 | -53.0073
-18 | -1.5191 | 0.02613 | -0.0498 | -58.1362
-17.5 | -1.5006 | 0.02377 | -0.0484 | -63.13
-17 | -1.4771 | 0.02184 | -0.0469 | -67.6328
-16.5 | -1.4531 | 0.02003 | -0.0452 | -72.5462
-16 | -1.4281 | 0.01835 | -0.0433 | -77.8256
-15.5 | -1.401 | 0.01691 | -0.0413 | -82.8504
-15 | -1.3726 | 0.0156 | -0.0391 | -87.9872
-14.5 | -1.3433 | 0.01447 | -0.0367 | -92.8334
-14 | -1.3151 | 0.01339 | -0.0339 | -98.2151
-13.5 | -1.2885 | 0.01244 | -0.0305 | -103.5772
-13 | -1.2631 | 0.01166 | -0.0263 | -108.3276
-12.5 | -1.2406 | 0.01113 | -0.0209 | -111.4645
-12 | -1.197 | 0.01067 | -0.0192 | -112.1837
-11.5 | -1.1497 | 0.01028 | -0.0181 | -111.8385
-11 | -1.0999 | 0.00991 | -0.0173 | -110.9889
-10.5 | -1.0492 | 0.00953 | -0.0167 | -110.0944
-10 | -0.9973 | 0.00916 | -0.0164 | -108.8755
-9.5 | -0.9435 | 0.00883 | -0.0163 | -106.8516
-9 | -0.8885 | 0.00856 | -0.0164 | -103.7967
-8.5 | -0.833 | 0.00826 | -0.0166 | -100.8475
-8 | -0.777 | 0.00797 | -0.0168 | -97.4906
-7.5 | -0.72 | 0.00775 | -0.0173 | -92.9032
-7 | -0.6628 | 0.00748 | -0.0177 | -88.6096
-6.5 | -0.6048 | 0.00726 | -0.0183 | -83.3058
-6 | -0.5467 | 0.00705 | -0.0189 | -77.5461
-5.5 | -0.4886 | 0.00678 | -0.0196 | -72.0649
-5 | -0.4306 | 0.0065 | -0.0202 | -66.2462
-4.5 | -0.3722 | 0.00624 | -0.0209 | -59.6474
-4 | -0.3133 | 0.00597 | -0.0217 | -52.4791
-3.5 | -0.2543 | 0.00571 | -0.0225 | -44.5359
-3 | -0.1952 | 0.00547 | -0.0234 | -35.6856
-2.5 | -0.1362 | 0.00512 | -0.0242 | -26.6016
-2 | -0.078 | 0.00466 | -0.0251 | -16.7382
-1.5 | -0.02 | 0.00416 | -0.0259 | -4.8077
-1 | 0.0414 | 0.00411 | -0.0271 | 10.073
-0.5 | 0.1028 | 0.00406 | -0.0283 | 25.3202
0 | 0.164 | 0.00406 | -0.0295 | 40.3941
0.5 | 0.2256 | 0.00403 | -0.0307 | 55.9801
1 | 0.287 | 0.00408 | -0.0319 | 70.3431
1.5 | 0.3484 | 0.0041 | -0.0331 | 84.9756
2 | 0.4094 | 0.00418 | -0.0342 | 97.9426
2.5 | 0.47 | 0.00432 | -0.0353 | 108.7963
3 | 0.5305 | 0.00445 | -0.0363 | 119.2135
3.5 | 0.5877 | 0.00486 | -0.037 | 120.9259
4 | 0.6412 | 0.00556 | -0.0371 | 115.3237
4.5 | 0.6937 | 0.00626 | -0.037 | 110.8147
5 | 0.7482 | 0.0067 | -0.0372 | 111.6716
5.5 | 0.802 | 0.00714 | -0.0372 | 112.3249
6 | 0.8555 | 0.00756 | -0.0371 | 113.1614
6.5 | 0.9076 | 0.00797 | -0.0369 | 113.877
7 | 0.9583 | 0.00841 | -0.0363 | 113.9477
7.5 | 1.0061 | 0.0089 | -0.0353 | 113.0449
8 | 1.0526 | 0.00936 | -0.0341 | 112.4573
8.5 | 1.0973 | 0.00978 | -0.0326 | 112.1984
9 | 1.1308 | 0.01018 | -0.0289 | 111.0806
9.5 | 1.1535 | 0.01083 | -0.0237 | 106.5097
10 | 1.1837 | 0.01155 | -0.0202 | 102.4848
10.5 | 1.2133 | 0.01245 | -0.0171 | 97.4538
11 | 1.2429 | 0.01346 | -0.0142 | 92.3403
11.5 | 1.2733 | 0.01454 | -0.0117 | 87.5722
12 | 1.3022 | 0.01578 | -0.0092 | 82.5222
12.5 | 1.3286 | 0.01721 | -0.0067 | 77.1993
13 | 1.3554 | 0.01871 | -0.0044 | 72.4425
13.5 | 1.3821 | 0.02029 | -0.0024 | 68.1173
14 | 1.4067 | 0.02206 | -0.0003 | 63.767
14.5 | 1.4286 | 0.0241 | 0.0017 | 59.278
15 | 1.4507 | 0.02624 | 0.0035 | 55.2858
15.5 | 1.4736 | 0.02842 | 0.005 | 51.8508
16 | 1.4953 | 0.03076 | 0.0064 | 48.6118
16.5 | 1.5148 | 0.03327 | 0.0078 | 45.5305
17 | 1.5537 | 0.03601 | 0.0051 | 43.1463
17.5 | 1.5824 | 0.03938 | 0.0034 | 40.1828
18 | 1.621 | 0.04262 | 0.0002 | 38.0338
18.5 | 1.6485 | 0.04622 | -0.0016 | 35.6664
19 | 1.6663 | 0.04981 | -0.0018 | 33.4531
19.5 | 1.6786 | 0.05345 | -0.0011 | 31.4051
20 | 1.6939 | 0.05681 | -0.0006 | 29.8169

## 133. Re 16M Mach 0.25 (1)
BIGFOIL.COM POLAR EXPORT
NACA64-220 a=0.5
NACA64-220 a=0.5 |  |  |  | Cl Max: | 1.526 | at alpha= | 14.5 | deg
JavaFoil+Calcfoil stall+Eppler ext transition |  |  |  | L/D Max: | 100.757 | at alpha= | 6.5 | deg
Re: | 16000000 |  |  | Cd Min: | 0.00485 | at alpha= | -0.5 | deg
Mach: | 0.25 |  |  | Cl=0 at alpha= | -1.3308 | deg
|  |  |  | @ Cl=0.1, Cd= | 0.0048931
|  |  |  | @ Cl=0.4, Cd= | 0.00529
|  |  |  | @ Cl=0.6, Cd= | 0.006398
alpha (deg) | Cl | Cd | Cm | Cl/Cd
-20 | -0.992 | 0.07971 | 0.004 | -12.447
-19.5 | -1.042 | 0.06741 | 0.003 | -15.462
-19 | -1.085 | 0.0591 | 0.003 | -18.366
-18.5 | -1.125 | 0.05194 | 0.002 | -21.656
-18 | -1.161 | 0.04511 | 0.002 | -25.728
-17.5 | -1.19 | 0.04034 | 0.001 | -29.493
-17 | -1.214 | 0.03616 | 0 | -33.577
-16.5 | -1.233 | 0.03261 | 0 | -37.817
-16 | -1.249 | 0.02865 | -0.001 | -43.61
-15.5 | -1.257 | 0.02619 | -0.002 | -47.992
-15 | -1.26 | 0.02373 | -0.002 | -53.118
-14.5 | -1.257 | 0.02212 | -0.003 | -56.808
-14 | -1.249 | 0.02022 | -0.004 | -61.761
-13.5 | -1.236 | 0.01862 | -0.005 | -66.387
-13 | -1.219 | 0.01721 | -0.005 | -70.785
-12.5 | -1.197 | 0.01565 | -0.006 | -76.505
-12 | -1.17 | 0.01461 | -0.007 | -80.067
-11.5 | -1.138 | 0.01381 | -0.008 | -82.429
-11 | -1.103 | 0.01292 | -0.009 | -85.385
-10.5 | -1.064 | 0.01223 | -0.009 | -87.001
-10 | -1.022 | 0.01152 | -0.01 | -88.74
-9.5 | -0.977 | 0.01096 | -0.011 | -89.12
-9 | -0.929 | 0.01044 | -0.012 | -89.013
-8.5 | -0.878 | 0.00993 | -0.013 | -88.351
-8 | -0.824 | 0.00947 | -0.014 | -87.046
-7.5 | -0.769 | 0.00908 | -0.014 | -84.685
-7 | -0.713 | 0.00817 | -0.015 | -87.304
-6.5 | -0.657 | 0.00835 | -0.016 | -78.651
-6 | -0.596 | 0.00809 | -0.017 | -73.607
-5.5 | -0.534 | 0.00778 | -0.018 | -68.602
-5 | -0.471 | 0.00755 | -0.019 | -62.418
-4.5 | -0.408 | 0.00694 | -0.02 | -58.819
-4 | -0.344 | 0.00676 | -0.021 | -50.985
-3.5 | -0.28 | 0.00642 | -0.021 | -43.649
-3 | -0.216 | 0.00607 | -0.022 | -35.574
-2.5 | -0.151 | 0.00576 | -0.023 | -26.291
-2 | -0.087 | 0.00551 | -0.024 | -15.774
-1.5 | -0.022 | 0.00536 | -0.025 | -4.081
-1 | 0.043 | 0.0052 | -0.026 | 8.293
-0.5 | 0.108 | 0.00485 | -0.027 | 22.285
0 | 0.173 | 0.00485 | -0.028 | 35.714
0.5 | 0.238 | 0.00488 | -0.028 | 48.76
1 | 0.303 | 0.0049 | -0.029 | 61.78
1.5 | 0.368 | 0.00497 | -0.03 | 74.077
2 | 0.433 | 0.00562 | -0.031 | 76.955
2.5 | 0.498 | 0.00588 | -0.032 | 84.657
3 | 0.562 | 0.00617 | -0.033 | 91.21
3.5 | 0.627 | 0.00656 | -0.034 | 95.629
4 | 0.692 | 0.00709 | -0.034 | 97.618
4.5 | 0.746 | 0.00756 | -0.035 | 98.692
5 | 0.805 | 0.00817 | -0.036 | 98.528
5.5 | 0.864 | 0.0088 | -0.036 | 98.147
6 | 0.922 | 0.00926 | -0.037 | 99.598
6.5 | 0.979 | 0.00972 | -0.038 | 100.757
7 | 1.033 | 0.01091 | -0.039 | 94.692
7.5 | 1.087 | 0.01146 | -0.039 | 94.85
8 | 1.14 | 0.01202 | -0.04 | 94.873
8.5 | 1.191 | 0.01264 | -0.041 | 94.186
9 | 1.239 | 0.01329 | -0.041 | 93.223
9.5 | 1.285 | 0.01401 | -0.042 | 91.704
10 | 1.328 | 0.01481 | -0.043 | 89.691
10.5 | 1.369 | 0.01568 | -0.044 | 87.303
11 | 1.406 | 0.01658 | -0.044 | 84.827
11.5 | 1.44 | 0.01756 | -0.045 | 82.011
12 | 1.467 | 0.01861 | -0.046 | 78.816
12.5 | 1.489 | 0.01977 | -0.046 | 75.321
13 | 1.507 | 0.02101 | -0.047 | 71.712
13.5 | 1.518 | 0.02238 | -0.047 | 67.864
14 | 1.525 | 0.02373 | -0.048 | 64.263
14.5 | 1.526 | 0.02523 | -0.049 | 60.456
15 | 1.52 | 0.02697 | -0.049 | 56.349
15.5 | 1.508 | 0.02875 | -0.05 | 52.462
16 | 1.489 | 0.03151 | -0.05 | 47.258
16.5 | 1.465 | 0.03405 | -0.051 | 43.012
17 | 1.434 | 0.03698 | -0.051 | 38.777
17.5 | 1.398 | 0.03975 | -0.052 | 35.172
18 | 1.355 | 0.04378 | -0.052 | 30.953
18.5 | 1.309 | 0.04704 | -0.052 | 27.815
19 | 1.256 | 0.05126 | -0.053 | 24.51
19.5 | 1.198 | 0.05737 | -0.053 | 20.883

## 134. Re 16M Mach 0.25 (2)
BIGFOIL.COM POLAR EXPORT
NACA64-220 a=0.5
NACA64-220 a=0.5 |  |  |  | Cl Max: | 1.6414 | at alpha= | 19.5 | deg
XFOIL ncrit=9 |  |  |  | L/D Max: | 126.198 | at alpha= | 3.5 | deg
Re: | 16000000 |  |  | Cd Min: | 0.06606 | at alpha= | 19.5 | deg
Mach: | 0.25 |  |  | Cl=0 at alpha= | -1.338 | deg
|  |  |  | @ Cl=0.1, Cd= | 0.0040754
|  |  |  | @ Cl=0.4, Cd= | 0.0041662
|  |  |  | @ Cl=0.6, Cd= | 0.0047752
alpha (deg) | Cl | Cd | Cm | Cl/Cd
-20 | -1.5601 | 0.0503 | -0.0631 | -31.0159
-19.5 | -1.5473 | 0.04604 | -0.0635 | -33.6077
-19 | -1.53 | 0.04231 | -0.0634 | -36.1617
-18.5 | -1.5143 | 0.0386 | -0.0631 | -39.2306
-18 | -1.4989 | 0.03502 | -0.0624 | -42.8013
-17.5 | -1.4832 | 0.03166 | -0.0614 | -46.8478
-17 | -1.4643 | 0.02868 | -0.0601 | -51.0565
-16.5 | -1.4441 | 0.02598 | -0.0585 | -55.5851
-16 | -1.4208 | 0.02363 | -0.0566 | -60.127
-15.5 | -1.3985 | 0.02135 | -0.0545 | -65.5035
-15 | -1.3716 | 0.01945 | -0.0522 | -70.5193
-14.5 | -1.3433 | 0.01773 | -0.0498 | -75.7642
-14 | -1.3129 | 0.01622 | -0.0473 | -80.9433
-13.5 | -1.2825 | 0.01485 | -0.0445 | -86.3636
-13 | -1.2528 | 0.01359 | -0.0413 | -92.1854
-12.5 | -1.2243 | 0.01248 | -0.0376 | -98.101
-12 | -1.1959 | 0.01158 | -0.0333 | -103.2729
-11.5 | -1.1725 | 0.01094 | -0.0273 | -107.1755
-11 | -1.1301 | 0.01048 | -0.0244 | -107.834
-10.5 | -1.0801 | 0.01007 | -0.0228 | -107.2592
-10 | -1.0281 | 0.00965 | -0.0215 | -106.5389
-9.5 | -0.9746 | 0.00923 | -0.0206 | -105.5905
-9 | -0.9188 | 0.00888 | -0.02 | -103.4685
-8.5 | -0.8613 | 0.00857 | -0.0197 | -100.5018
-8 | -0.8036 | 0.00825 | -0.0196 | -97.4061
-7.5 | -0.7449 | 0.00796 | -0.0196 | -93.5804
-7 | -0.6853 | 0.0077 | -0.0198 | -89
-6.5 | -0.6256 | 0.00745 | -0.0201 | -83.9732
-6 | -0.5653 | 0.0072 | -0.0205 | -78.5139
-5.5 | -0.5048 | 0.00694 | -0.021 | -72.7378
-5 | -0.4447 | 0.00667 | -0.0215 | -66.6717
-4.5 | -0.3846 | 0.00634 | -0.0221 | -60.6625
-4 | -0.3236 | 0.00607 | -0.0228 | -53.3114
-3.5 | -0.2626 | 0.00582 | -0.0235 | -45.1203
-3 | -0.2015 | 0.00552 | -0.0243 | -36.5036
-2.5 | -0.1408 | 0.00513 | -0.0251 | -27.4464
-2 | -0.0808 | 0.00466 | -0.0259 | -17.3391
-1.5 | -0.0207 | 0.00417 | -0.0268 | -4.964
-1 | 0.0432 | 0.00412 | -0.028 | 10.4854
-0.5 | 0.1069 | 0.00407 | -0.0292 | 26.2654
0 | 0.1704 | 0.00408 | -0.0305 | 41.7647
0.5 | 0.2343 | 0.00405 | -0.0317 | 57.8519
1 | 0.298 | 0.0041 | -0.033 | 72.6829
1.5 | 0.3618 | 0.00413 | -0.0342 | 87.6029
2 | 0.4252 | 0.00419 | -0.0354 | 101.4797
2.5 | 0.488 | 0.00434 | -0.0365 | 112.4424
3 | 0.5508 | 0.00448 | -0.0375 | 122.9464
3.5 | 0.6108 | 0.00484 | -0.0382 | 126.1983
4 | 0.6651 | 0.0056 | -0.0381 | 118.7679
4.5 | 0.7191 | 0.0063 | -0.0378 | 114.1429
5 | 0.7737 | 0.00685 | -0.0375 | 112.9489
5.5 | 0.8283 | 0.00732 | -0.0372 | 113.1557
6 | 0.8822 | 0.00778 | -0.0367 | 113.3933
6.5 | 0.9342 | 0.00825 | -0.0359 | 113.2364
7 | 0.983 | 0.00877 | -0.0345 | 112.0867
7.5 | 1.0265 | 0.00936 | -0.0322 | 109.6688
8 | 1.0598 | 0.00985 | -0.0279 | 107.5939
8.5 | 1.0826 | 0.01055 | -0.0222 | 102.6161
9 | 1.1133 | 0.01137 | -0.0183 | 97.9156
9.5 | 1.144 | 0.01235 | -0.0149 | 92.6316
10 | 1.177 | 0.01339 | -0.012 | 87.9014
10.5 | 1.2057 | 0.01472 | -0.0088 | 81.909
11 | 1.2365 | 0.01605 | -0.0061 | 77.0405
11.5 | 1.2666 | 0.01749 | -0.0035 | 72.4185
12 | 1.2928 | 0.01923 | -0.0008 | 67.2283
12.5 | 1.319 | 0.02105 | 0.0017 | 62.6603
13 | 1.3459 | 0.02293 | 0.004 | 58.696
13.5 | 1.3711 | 0.02505 | 0.0061 | 54.7345
14 | 1.3929 | 0.0275 | 0.0082 | 50.6509
14.5 | 1.4165 | 0.02994 | 0.01 | 47.3113
15 | 1.4406 | 0.03246 | 0.0116 | 44.3808
15.5 | 1.4632 | 0.03519 | 0.013 | 41.58
16 | 1.4821 | 0.03828 | 0.0144 | 38.7173
16.5 | 1.5005 | 0.04142 | 0.0157 | 36.2265
17 | 1.5378 | 0.04493 | 0.013 | 34.2266
17.5 | 1.5692 | 0.04854 | 0.0115 | 32.328
18 | 1.6003 | 0.05274 | 0.0091 | 30.3432
18.5 | 1.6246 | 0.05717 | 0.0074 | 28.417
19 | 1.6365 | 0.06174 | 0.0074 | 26.5063
19.5 | 1.6414 | 0.06606 | 0.0089 | 24.8471

## 135. Re 16M Mach 0.50 (1)
BIGFOIL.COM POLAR EXPORT
NACA64-220 a=0.5
NACA64-220 a=0.5 |  |  |  | Cl Max: | 1.307 | at alpha= | 9.5 | deg
JavaFoil+Calcfoil stall+Eppler ext transition |  |  |  | L/D Max: | 92.004 | at alpha= | 3.5 | deg
Re: | 16000000 |  |  | Cd Min: | 0.00503 | at alpha= | -0.5 | deg
Mach: | 0.5 |  |  | Cl=0 at alpha= | -1.3333 | deg
|  |  |  | @ Cl=0.1, Cd= | 0.0051451
|  |  |  | @ Cl=0.4, Cd= | 0.0051739
|  |  |  | @ Cl=0.6, Cd= | 0.006643
alpha (deg) | Cl | Cd | Cm | Cl/Cd
-20 | -1.073 | 0.18632 | 0.003 | -5.758
-19.5 | -1.043 | 0.18644 | 0.003 | -5.592
-19 | -1.014 | 0.17698 | 0.002 | -5.728
-18.5 | -0.984 | 0.1744 | 0.002 | -5.643
-18 | -0.959 | 0.1561 | 0.001 | -6.145
-17.5 | -0.929 | 0.1506 | 0.001 | -6.171
-17 | -0.899 | 0.14991 | 0 | -6
-16.5 | -0.87 | 0.13792 | 0 | -6.31
-16 | -0.851 | 0.11616 | -0.001 | -7.326
-15.5 | -0.818 | 0.1137 | -0.001 | -7.199
-15 | -0.787 | 0.1105 | -0.002 | -7.125
-14.5 | -0.764 | 0.10019 | -0.002 | -7.624
-14 | -0.778 | 0.06462 | -0.004 | -12.039
-13.5 | -0.767 | 0.04953 | -0.005 | -15.495
-13 | -0.763 | 0.03317 | -0.006 | -23.015
-12.5 | -0.744 | 0.0259 | -0.007 | -28.72
-12 | -0.63 | 0.07033 | -0.006 | -8.951
-11.5 | -0.677 | 0.02528 | -0.008 | -26.791
-11 | -0.651 | 0.02145 | -0.009 | -30.356
-10.5 | -0.579 | 0.03859 | -0.009 | -14.996
-10 | -0.933 | 0.01713 | -0.011 | -54.459
-9.5 | -0.958 | 0.01553 | -0.012 | -61.683
-9 | -0.947 | 0.01415 | -0.013 | -66.951
-8.5 | -0.915 | 0.0131 | -0.014 | -69.834
-8 | -0.872 | 0.01217 | -0.015 | -71.711
-7.5 | -0.823 | 0.01139 | -0.016 | -72.23
-7 | -0.768 | 0.01069 | -0.017 | -71.84
-6.5 | -0.71 | 0.01009 | -0.018 | -70.375
-6 | -0.648 | 0.00952 | -0.019 | -68.103
-5.5 | -0.585 | 0.00902 | -0.02 | -64.777
-5 | -0.519 | 0.00862 | -0.021 | -60.168
-4.5 | -0.451 | 0.0078 | -0.022 | -57.854
-4 | -0.384 | 0.00748 | -0.023 | -51.369
-3.5 | -0.313 | 0.00713 | -0.024 | -43.895
-3 | -0.241 | 0.00661 | -0.025 | -36.499
-2.5 | -0.169 | 0.00619 | -0.026 | -27.302
-2 | -0.097 | 0.00582 | -0.027 | -16.669
-1.5 | -0.024 | 0.0056 | -0.028 | -4.366
-1 | 0.048 | 0.00543 | -0.029 | 8.863
-0.5 | 0.121 | 0.00503 | -0.03 | 24.001
0 | 0.193 | 0.00505 | -0.031 | 38.291
0.5 | 0.266 | 0.00509 | -0.032 | 52.225
1 | 0.339 | 0.00514 | -0.033 | 65.912
1.5 | 0.411 | 0.00518 | -0.034 | 79.328
2 | 0.484 | 0.00606 | -0.035 | 79.875
2.5 | 0.553 | 0.00603 | -0.035 | 91.7
3 | 0.622 | 0.00693 | -0.036 | 89.755
3.5 | 0.691 | 0.00751 | -0.037 | 92.004
4 | 0.759 | 0.00825 | -0.038 | 91.967
4.5 | 0.82 | 0.00903 | -0.039 | 90.77
5 | 0.884 | 0.01005 | -0.039 | 88.03
5.5 | 0.948 | 0.01084 | -0.04 | 87.478
6 | 1.008 | 0.01253 | -0.041 | 80.442
6.5 | 1.068 | 0.01314 | -0.042 | 81.302
7 | 1.124 | 0.01398 | -0.043 | 80.448
7.5 | 1.176 | 0.0149 | -0.043 | 78.936
8 | 1.223 | 0.01587 | -0.044 | 77.096
8.5 | 1.263 | 0.01701 | -0.045 | 74.23
9 | 1.292 | 0.01834 | -0.046 | 70.434
9.5 | 1.307 | 0.0198 | -0.046 | 65.987
10 | 1.298 | 0.02156 | -0.047 | 60.182
10.5 | 1.241 | 0.02362 | -0.048 | 52.564
11 | 0.826 | 0.02621 | -0.048 | 31.504
11.5 | 0.853 | 0.03054 | -0.049 | 27.926
12 | 0.887 | 0.02956 | -0.05 | 30.015
12.5 | 0.915 | 0.03346 | -0.05 | 27.352
13 | 0.941 | 0.03844 | -0.051 | 24.472
13.5 | 0.976 | 0.03663 | -0.052 | 26.648
14 | 1.001 | 0.04217 | -0.052 | 23.738
14.5 | 1.027 | 0.04712 | -0.052 | 21.786

## 136. Re 16M Mach 0.50 (2)
BIGFOIL.COM POLAR EXPORT
NACA64-220 a=0.5
NACA64-220 a=0.5 |  |  |  | Cl Max: | 1.3771 | at alpha= | 15.5 | deg
XFOIL ncrit=9 |  |  |  | L/D Max: | 151.751 | at alpha= | 3.5 | deg
Re: | 16000000 |  |  | Cd Min: | 0.17263 | at alpha= | 20 | deg
Mach: | 0.5 |  |  | Cl=0 at alpha= | -1.3446 | deg
|  |  |  | @ Cl=0.1, Cd= | 0.004217
|  |  |  | @ Cl=0.4, Cd= | 0.0042743
|  |  |  | @ Cl=0.6, Cd= | 0.0044764
alpha (deg) | Cl | Cd | Cm | Cl/Cd
-17 | -0.9396 | 0.11171 | -0.0511 | -8.4111
-16.5 | -0.963 | 0.09958 | -0.0596 | -9.6706
-16 | -0.9866 | 0.08797 | -0.0674 | -11.2152
-15.5 | -1.0117 | 0.07692 | -0.0742 | -13.1526
-15 | -1.0349 | 0.06692 | -0.0793 | -15.4647
-14.5 | -1.0604 | 0.05761 | -0.0831 | -18.4065
-14 | -1.0826 | 0.04943 | -0.0851 | -21.9017
-13.5 | -1.106 | 0.04186 | -0.0856 | -26.4214
-13 | -1.1214 | 0.03548 | -0.0845 | -31.6065
-12.5 | -1.1327 | 0.02988 | -0.082 | -37.9083
-12 | -1.133 | 0.02533 | -0.0785 | -44.7296
-11.5 | -1.1217 | 0.02173 | -0.0743 | -51.6199
-11 | -1.1001 | 0.01882 | -0.0699 | -58.4538
-10.5 | -1.0698 | 0.01649 | -0.0656 | -64.8757
-10 | -1.0349 | 0.01455 | -0.0612 | -71.1271
-9.5 | -0.9964 | 0.01292 | -0.0568 | -77.1207
-9 | -0.9575 | 0.01157 | -0.0521 | -82.7571
-8.5 | -0.922 | 0.01045 | -0.0465 | -88.2297
-8 | -0.8929 | 0.00975 | -0.0389 | -91.5795
-7.5 | -0.8357 | 0.00925 | -0.0355 | -90.3459
-7 | -0.7737 | 0.00881 | -0.0331 | -87.8207
-6.5 | -0.7088 | 0.00839 | -0.0313 | -84.4815
-6 | -0.6415 | 0.00805 | -0.0301 | -79.6894
-5.5 | -0.5729 | 0.00772 | -0.0294 | -74.2098
-5 | -0.5038 | 0.0074 | -0.029 | -68.0811
-4.5 | -0.4358 | 0.00703 | -0.0286 | -61.9915
-4 | -0.3683 | 0.00656 | -0.0284 | -56.1433
-3.5 | -0.2983 | 0.00623 | -0.0287 | -47.8812
-3 | -0.2288 | 0.00588 | -0.0291 | -38.9116
-2.5 | -0.1611 | 0.00532 | -0.0294 | -30.282
-2 | -0.0933 | 0.0047 | -0.0299 | -19.8511
-1.5 | -0.023 | 0.00428 | -0.0308 | -5.3738
-1 | 0.051 | 0.00425 | -0.0321 | 12
-0.5 | 0.1252 | 0.0042 | -0.0335 | 29.8095
0 | 0.2 | 0.0042 | -0.035 | 47.619
0.5 | 0.2745 | 0.00419 | -0.0365 | 65.5131
1 | 0.3486 | 0.00424 | -0.0379 | 82.217
1.5 | 0.4235 | 0.00429 | -0.0393 | 98.7179
2 | 0.4982 | 0.00434 | -0.0406 | 114.7926
2.5 | 0.5724 | 0.00442 | -0.0418 | 129.5023
3 | 0.6458 | 0.00457 | -0.0428 | 141.3129
3.5 | 0.7193 | 0.00474 | -0.0437 | 151.7511
4 | 0.7772 | 0.0057 | -0.0422 | 136.3509
5 | 0.878 | 0.00756 | -0.0366 | 116.1376
5.5 | 0.9189 | 0.00841 | -0.0319 | 109.2628
6 | 0.9323 | 0.00932 | -0.0228 | 100.0322
6.5 | 0.9544 | 0.01074 | -0.0164 | 88.8641
7 | 0.9759 | 0.01259 | -0.0108 | 77.5139
7.5 | 0.9888 | 0.01504 | -0.0049 | 65.7447
8 | 1.0135 | 0.01721 | -0.0005 | 58.8902
8.5 | 1.0431 | 0.0193 | 0.0032 | 54.0466
9 | 1.0715 | 0.02157 | 0.0068 | 49.6755
9.5 | 1.1023 | 0.02386 | 0.0101 | 46.1987
10 | 1.1315 | 0.02638 | 0.0132 | 42.8923
10.5 | 1.1611 | 0.02904 | 0.0162 | 39.9828
11 | 1.1912 | 0.03181 | 0.0189 | 37.4473
11.5 | 1.2203 | 0.03481 | 0.0215 | 35.056
12 | 1.2488 | 0.03798 | 0.0239 | 32.8805
12.5 | 1.2779 | 0.04128 | 0.0262 | 30.9569
13 | 1.3073 | 0.0447 | 0.0283 | 29.2461
13.5 | 1.3352 | 0.04841 | 0.0302 | 27.5811
14 | 1.3583 | 0.05268 | 0.0319 | 25.784
14.5 | 1.3746 | 0.05769 | 0.0332 | 23.8274
15.5 | 1.3771 | 0.07106 | 0.0335 | 19.3794
16 | 1.3611 | 0.07984 | 0.0318 | 17.0478
16.5 | 1.3384 | 0.08983 | 0.0285 | 14.8993
17 | 1.3128 | 0.10077 | 0.0238 | 13.0277
17.5 | 1.2879 | 0.11225 | 0.018 | 11.4735
18 | 1.2625 | 0.12426 | 0.0111 | 10.1601
18.5 | 1.2386 | 0.13647 | 0.0035 | 9.076
19 | 1.2163 | 0.14806 | -0.0036 | 8.2149
19.5 | 1.1977 | 0.16034 | -0.0121 | 7.4698
20 | 1.181 | 0.17263 | -0.0209 | 6.8412

## 137. Re 18M Mach 0.00 (1)
BIGFOIL.COM POLAR EXPORT
NACA64-220 a=0.5
NACA64-220 a=0.5 |  |  |  | Cl Max: | 1.625 | at alpha= | 16.5 | deg
JavaFoil+Calcfoil stall+Eppler ext transition |  |  |  | L/D Max: | 105.583 | at alpha= | 6.5 | deg
Re: | 18000000 |  |  | Cd Min: | 0.00474 | at alpha= | 0 | deg
Mach: | 0 |  |  | Cl=0 at alpha= | -1.3333 | deg
|  |  |  | @ Cl=0.1, Cd= | 0.0050795
|  |  |  | @ Cl=0.4, Cd= | 0.0055497
|  |  |  | @ Cl=0.6, Cd= | 0.0064237
alpha (deg) | Cl | Cd | Cm | Cl/Cd
-20 | -1.379 | 0.04384 | 0.004 | -31.449
-19.5 | -1.387 | 0.04031 | 0.004 | -34.402
-19 | -1.393 | 0.03685 | 0.003 | -37.802
-18.5 | -1.397 | 0.03341 | 0.002 | -41.829
-18 | -1.399 | 0.03045 | 0.002 | -45.948
-17.5 | -1.397 | 0.02817 | 0.001 | -49.577
-17 | -1.392 | 0.02591 | 0 | -53.724
-16.5 | -1.384 | 0.02412 | 0 | -57.37
-16 | -1.372 | 0.02243 | -0.001 | -61.189
-15.5 | -1.359 | 0.02049 | -0.002 | -66.356
-15 | -1.342 | 0.01909 | -0.002 | -70.314
-14.5 | -1.322 | 0.01783 | -0.003 | -74.145
-14 | -1.298 | 0.0166 | -0.004 | -78.214
-13.5 | -1.272 | 0.01553 | -0.005 | -81.923
-13 | -1.243 | 0.01455 | -0.005 | -85.418
-12.5 | -1.211 | 0.01348 | -0.006 | -89.877
-12 | -1.176 | 0.01277 | -0.007 | -92.1
-11.5 | -1.138 | 0.01214 | -0.008 | -93.764
-11 | -1.098 | 0.01146 | -0.008 | -95.74
-10.5 | -1.055 | 0.01094 | -0.009 | -96.381
-10 | -1.009 | 0.0104 | -0.01 | -97.062
-9.5 | -0.962 | 0.00993 | -0.011 | -96.874
-9 | -0.912 | 0.00956 | -0.012 | -95.422
-8.5 | -0.861 | 0.00914 | -0.012 | -94.15
-8 | -0.808 | 0.00821 | -0.013 | -98.455
-7.5 | -0.755 | 0.00841 | -0.014 | -89.695
-7 | -0.697 | 0.00814 | -0.015 | -85.544
-6.5 | -0.638 | 0.0079 | -0.016 | -80.745
-6 | -0.578 | 0.00761 | -0.017 | -75.973
-5.5 | -0.518 | 0.00739 | -0.017 | -70.018
-5 | -0.457 | 0.00716 | -0.018 | -63.817
-4.5 | -0.395 | 0.00666 | -0.019 | -59.362
-4 | -0.334 | 0.00648 | -0.02 | -51.466
-3.5 | -0.272 | 0.00627 | -0.021 | -43.343
-3 | -0.209 | 0.00598 | -0.022 | -34.981
-2.5 | -0.147 | 0.00571 | -0.022 | -25.681
-2 | -0.084 | 0.00554 | -0.023 | -15.177
-1.5 | -0.021 | 0.00534 | -0.024 | -3.965
-1 | 0.042 | 0.00519 | -0.025 | 8.037
-0.5 | 0.105 | 0.00507 | -0.026 | 20.648
0 | 0.168 | 0.00474 | -0.027 | 35.322
0.5 | 0.23 | 0.00478 | -0.028 | 48.244
1 | 0.293 | 0.00487 | -0.028 | 60.263
1.5 | 0.356 | 0.00541 | -0.029 | 65.881
2 | 0.419 | 0.00561 | -0.03 | 74.683
2.5 | 0.482 | 0.00583 | -0.031 | 82.658
3 | 0.545 | 0.00606 | -0.032 | 89.814
3.5 | 0.607 | 0.00647 | -0.033 | 93.855
4 | 0.67 | 0.00682 | -0.033 | 98.248
4.5 | 0.728 | 0.00732 | -0.034 | 99.564
5 | 0.784 | 0.00787 | -0.035 | 99.595
5.5 | 0.841 | 0.00826 | -0.035 | 101.854
6 | 0.898 | 0.00865 | -0.036 | 103.866
6.5 | 0.955 | 0.00904 | -0.037 | 105.583
7 | 1.008 | 0.01006 | -0.038 | 100.22
7.5 | 1.062 | 0.01049 | -0.038 | 101.235
8 | 1.114 | 0.01097 | -0.039 | 101.534
8.5 | 1.165 | 0.01147 | -0.04 | 101.6
9 | 1.214 | 0.01203 | -0.04 | 100.929
9.5 | 1.262 | 0.01262 | -0.041 | 99.999
10 | 1.307 | 0.01328 | -0.042 | 98.434
10.5 | 1.351 | 0.01399 | -0.042 | 96.542
11 | 1.392 | 0.01471 | -0.043 | 94.592
11.5 | 1.431 | 0.0155 | -0.044 | 92.285
12 | 1.465 | 0.01635 | -0.044 | 89.608
12.5 | 1.496 | 0.01729 | -0.045 | 86.549
13 | 1.524 | 0.01826 | -0.046 | 83.46
13.5 | 1.549 | 0.01925 | -0.046 | 80.467
14 | 1.571 | 0.0203 | -0.047 | 77.378
14.5 | 1.588 | 0.02149 | -0.047 | 73.899
15 | 1.603 | 0.02281 | -0.048 | 70.261
15.5 | 1.614 | 0.02411 | -0.049 | 66.923
16 | 1.621 | 0.02573 | -0.049 | 62.979
16.5 | 1.625 | 0.02737 | -0.05 | 59.353
17 | 1.625 | 0.02928 | -0.05 | 55.495
17.5 | 1.622 | 0.03096 | -0.051 | 52.41
18 | 1.616 | 0.03311 | -0.051 | 48.819
18.5 | 1.608 | 0.03516 | -0.052 | 45.726
19 | 1.595 | 0.03787 | -0.052 | 42.128
19.5 | 1.58 | 0.04066 | -0.053 | 38.872
20 | 1.562 | 0.04368 | -0.053 | 35.768

## 138. Re 18M Mach 0.00 (2)
BIGFOIL.COM POLAR EXPORT
NACA64-220 a=0.5
NACA64-220 a=0.5 |  |  |  | Cl Max: | 1.7166 | at alpha= | 20 | deg
XFOIL ncrit=9 |  |  |  | L/D Max: | 116.026 | at alpha= | 3 | deg
Re: | 18000000 |  |  | Cd Min: | 0.05316 | at alpha= | 20 | deg
Mach: | 0 |  |  | Cl=0 at alpha= | -1.3399 | deg
|  |  |  | @ Cl=0.1, Cd= | 0.004021
|  |  |  | @ Cl=0.4, Cd= | 0.0041223
|  |  |  | @ Cl=0.6, Cd= | 0.005249
alpha (deg) | Cl | Cd | Cm | Cl/Cd
-20 | -1.601 | 0.03452 | -0.0504 | -46.3789
-19.5 | -1.583 | 0.03177 | -0.0499 | -49.8269
-19 | -1.5671 | 0.02897 | -0.0492 | -54.0939
-18.5 | -1.5484 | 0.02651 | -0.0482 | -58.4081
-18 | -1.5342 | 0.02391 | -0.0466 | -64.1656
-17.5 | -1.514 | 0.02184 | -0.0451 | -69.3223
-17 | -1.4898 | 0.02008 | -0.0435 | -74.1932
-16.5 | -1.4664 | 0.01839 | -0.0416 | -79.739
-16 | -1.4403 | 0.01693 | -0.0397 | -85.0738
-15.5 | -1.4125 | 0.01565 | -0.0376 | -90.2556
-15 | -1.3844 | 0.0145 | -0.0353 | -95.4759
-14.5 | -1.355 | 0.0135 | -0.0328 | -100.3704
-14 | -1.3262 | 0.01263 | -0.0299 | -105.004
-13.5 | -1.3008 | 0.01181 | -0.026 | -110.1439
-13 | -1.2809 | 0.01122 | -0.0204 | -114.1622
-12.5 | -1.2423 | 0.01074 | -0.018 | -115.6704
-12 | -1.1966 | 0.01033 | -0.0168 | -115.8374
-11.5 | -1.1481 | 0.00996 | -0.0161 | -115.2711
-11 | -1.0975 | 0.00961 | -0.0157 | -114.204
-10.5 | -1.0461 | 0.00928 | -0.0154 | -112.7263
-10 | -0.9938 | 0.00891 | -0.0152 | -111.5376
-9.5 | -0.9401 | 0.0086 | -0.0152 | -109.314
-9 | -0.8851 | 0.00834 | -0.0154 | -106.1271
-8.5 | -0.8296 | 0.00806 | -0.0158 | -102.928
-8 | -0.7738 | 0.00779 | -0.0161 | -99.3325
-7.5 | -0.717 | 0.00757 | -0.0166 | -94.716
-7 | -0.66 | 0.00731 | -0.0172 | -90.2873
-6.5 | -0.6023 | 0.00712 | -0.0178 | -84.5927
-6 | -0.5444 | 0.0069 | -0.0185 | -78.8986
-5.5 | -0.4863 | 0.00666 | -0.0192 | -73.018
-5 | -0.4286 | 0.0064 | -0.0199 | -66.9688
-4.5 | -0.3705 | 0.00613 | -0.0206 | -60.4405
-4 | -0.3118 | 0.00589 | -0.0214 | -52.9372
-3.5 | -0.253 | 0.00566 | -0.0223 | -44.6996
-3 | -0.1938 | 0.00543 | -0.0232 | -35.6906
-2.5 | -0.135 | 0.00512 | -0.0241 | -26.3672
-2 | -0.077 | 0.0047 | -0.0249 | -16.383
-1.5 | -0.0194 | 0.00419 | -0.0258 | -4.6301
-1 | 0.0412 | 0.00405 | -0.0269 | 10.1728
-0.5 | 0.102 | 0.00402 | -0.0281 | 25.3731
0 | 0.1629 | 0.00398 | -0.0293 | 40.9296
0.5 | 0.2242 | 0.004 | -0.0305 | 56.05
1 | 0.285 | 0.00402 | -0.0317 | 70.8955
1.5 | 0.3462 | 0.00406 | -0.0329 | 85.2709
2 | 0.4067 | 0.00413 | -0.034 | 98.4746
2.5 | 0.4663 | 0.00432 | -0.035 | 107.9398
3 | 0.5256 | 0.00453 | -0.036 | 116.0265
3.5 | 0.5815 | 0.00504 | -0.0365 | 115.377
4 | 0.6355 | 0.00565 | -0.0367 | 112.4779
5 | 0.7436 | 0.00666 | -0.0371 | 111.6517
5.5 | 0.7975 | 0.00707 | -0.0372 | 112.8006
6 | 0.8515 | 0.00743 | -0.0373 | 114.603
6.5 | 0.9044 | 0.00782 | -0.0373 | 115.6522
7 | 0.9552 | 0.00824 | -0.0369 | 115.9223
7.5 | 1.0034 | 0.00874 | -0.036 | 114.8055
8 | 1.0515 | 0.00914 | -0.0352 | 115.0438
8.5 | 1.098 | 0.00954 | -0.034 | 115.0943
9 | 1.1421 | 0.00993 | -0.0325 | 115.0151
9.5 | 1.1673 | 0.01036 | -0.0274 | 112.6737
10 | 1.1952 | 0.01099 | -0.0234 | 108.7534
10.5 | 1.2232 | 0.01179 | -0.0199 | 103.7489
11 | 1.2536 | 0.01266 | -0.017 | 99.0205
11.5 | 1.2841 | 0.01363 | -0.0144 | 94.2113
12 | 1.3124 | 0.0148 | -0.0118 | 88.6757
12.5 | 1.3396 | 0.0161 | -0.0093 | 83.205
13 | 1.3677 | 0.01743 | -0.0071 | 78.4682
13.5 | 1.3947 | 0.01889 | -0.005 | 73.8327
14 | 1.4189 | 0.02058 | -0.0028 | 68.9456
14.5 | 1.4403 | 0.02251 | -0.0007 | 63.9849
15 | 1.4625 | 0.02451 | 0.0012 | 59.6695
15.5 | 1.4875 | 0.02644 | 0.0026 | 56.2595
16 | 1.5096 | 0.02863 | 0.0041 | 52.7279
16.5 | 1.5299 | 0.03101 | 0.0054 | 49.3357
17 | 1.5482 | 0.03348 | 0.0069 | 46.2425
17.5 | 1.5842 | 0.03659 | 0.0039 | 43.296
18 | 1.616 | 0.03959 | 0.002 | 40.8184
18.5 | 1.645 | 0.0426 | 0.0006 | 38.615
19 | 1.6809 | 0.04634 | -0.0031 | 36.2732
19.5 | 1.6997 | 0.05002 | -0.0038 | 33.9804
20 | 1.7166 | 0.05316 | -0.0034 | 32.2912

## 139. Re 18M Mach 0.10 (1)
BIGFOIL.COM POLAR EXPORT
NACA64-220 a=0.5
NACA64-220 a=0.5 |  |  |  | Cl Max: | 1.608 | at alpha= | 16.5 | deg
JavaFoil+Calcfoil stall+Eppler ext transition |  |  |  | L/D Max: | 105.234 | at alpha= | 6.5 | deg
Re: | 18000000 |  |  | Cd Min: | 0.00475 | at alpha= | 0 | deg
Mach: | 0.1 |  |  | Cl=0 at alpha= | -1.3333 | deg
|  |  |  | @ Cl=0.1, Cd= | 0.0051203
|  |  |  | @ Cl=0.4, Cd= | 0.0055367
|  |  |  | @ Cl=0.6, Cd= | 0.0064144
alpha (deg) | Cl | Cd | Cm | Cl/Cd
-20 | -1.339 | 0.0463 | 0.004 | -28.926
-19.5 | -1.351 | 0.04275 | 0.004 | -31.597
-19 | -1.361 | 0.03863 | 0.003 | -35.249
-18.5 | -1.368 | 0.03554 | 0.002 | -38.497
-18 | -1.373 | 0.03247 | 0.002 | -42.277
-17.5 | -1.374 | 0.02986 | 0.001 | -46.02
-17 | -1.373 | 0.0272 | 0 | -50.477
-16.5 | -1.368 | 0.02487 | 0 | -55.032
-16 | -1.36 | 0.02308 | -0.001 | -58.909
-15.5 | -1.349 | 0.02105 | -0.002 | -64.091
-15 | -1.334 | 0.01956 | -0.002 | -68.184
-14.5 | -1.315 | 0.01825 | -0.003 | -72.082
-14 | -1.293 | 0.01711 | -0.004 | -75.601
-13.5 | -1.268 | 0.01605 | -0.005 | -79.027
-13 | -1.241 | 0.01481 | -0.005 | -83.774
-12.5 | -1.211 | 0.01373 | -0.006 | -88.15
-12 | -1.176 | 0.01298 | -0.007 | -90.628
-11.5 | -1.139 | 0.0123 | -0.008 | -92.571
-11 | -1.099 | 0.01162 | -0.008 | -94.63
-10.5 | -1.057 | 0.01107 | -0.009 | -95.419
-10 | -1.012 | 0.01054 | -0.01 | -96.03
-9.5 | -0.965 | 0.01002 | -0.011 | -96.304
-9 | -0.915 | 0.00965 | -0.012 | -94.858
-8.5 | -0.864 | 0.00924 | -0.012 | -93.433
-8 | -0.811 | 0.00829 | -0.013 | -97.726
-7.5 | -0.758 | 0.00853 | -0.014 | -88.836
-7 | -0.7 | 0.00823 | -0.015 | -85.013
-6.5 | -0.641 | 0.00797 | -0.016 | -80.366
-6 | -0.581 | 0.00769 | -0.017 | -75.534
-5.5 | -0.52 | 0.00742 | -0.018 | -70.148
-5 | -0.459 | 0.00721 | -0.018 | -63.658
-4.5 | -0.397 | 0.00671 | -0.019 | -59.252
-4 | -0.335 | 0.00655 | -0.02 | -51.209
-3.5 | -0.273 | 0.0063 | -0.021 | -43.336
-3 | -0.21 | 0.00599 | -0.022 | -35.107
-2.5 | -0.147 | 0.00577 | -0.023 | -25.553
-2 | -0.085 | 0.00553 | -0.023 | -15.292
-1.5 | -0.021 | 0.00537 | -0.024 | -3.968
-1 | 0.042 | 0.00524 | -0.025 | 8
-0.5 | 0.105 | 0.00511 | -0.026 | 20.567
0 | 0.168 | 0.00475 | -0.027 | 35.427
0.5 | 0.232 | 0.00479 | -0.028 | 48.395
1 | 0.295 | 0.00487 | -0.028 | 60.492
1.5 | 0.358 | 0.00541 | -0.029 | 66.171
2 | 0.421 | 0.0056 | -0.03 | 75.22
2.5 | 0.484 | 0.00582 | -0.031 | 83.128
3 | 0.547 | 0.00612 | -0.032 | 89.38
3.5 | 0.61 | 0.00647 | -0.033 | 94.265
4 | 0.673 | 0.00691 | -0.034 | 97.494
4.5 | 0.732 | 0.00731 | -0.034 | 100.086
5 | 0.787 | 0.00792 | -0.035 | 99.425
5.5 | 0.845 | 0.00835 | -0.036 | 101.131
6 | 0.902 | 0.00871 | -0.036 | 103.61
6.5 | 0.959 | 0.00911 | -0.037 | 105.234
7 | 1.012 | 0.01014 | -0.038 | 99.778
7.5 | 1.066 | 0.01061 | -0.038 | 100.484
8 | 1.118 | 0.01108 | -0.039 | 100.933
8.5 | 1.169 | 0.01159 | -0.04 | 100.854
9 | 1.219 | 0.01215 | -0.041 | 100.292
9.5 | 1.266 | 0.01277 | -0.041 | 99.138
10 | 1.311 | 0.01345 | -0.042 | 97.487
10.5 | 1.354 | 0.01418 | -0.043 | 95.471
11 | 1.395 | 0.01493 | -0.043 | 93.431
11.5 | 1.433 | 0.01573 | -0.044 | 91.093
12 | 1.466 | 0.01669 | -0.045 | 87.878
12.5 | 1.497 | 0.01757 | -0.045 | 85.186
13 | 1.523 | 0.01858 | -0.046 | 81.998
13.5 | 1.547 | 0.0196 | -0.046 | 78.931
14 | 1.566 | 0.02078 | -0.047 | 75.397
14.5 | 1.582 | 0.02194 | -0.048 | 72.124
15 | 1.595 | 0.02331 | -0.048 | 68.418
15.5 | 1.603 | 0.02465 | -0.049 | 65.034
16 | 1.607 | 0.02635 | -0.049 | 61.017
16.5 | 1.608 | 0.02828 | -0.05 | 56.855
17 | 1.605 | 0.03002 | -0.05 | 53.48
17.5 | 1.599 | 0.03216 | -0.051 | 49.71
18 | 1.589 | 0.03407 | -0.051 | 46.657
18.5 | 1.576 | 0.03672 | -0.052 | 42.925
19 | 1.56 | 0.03912 | -0.052 | 39.889
19.5 | 1.541 | 0.04212 | -0.053 | 36.589
20 | 1.519 | 0.04496 | -0.053 | 33.792

## 140. Re 18M Mach 0.10 (2)
BIGFOIL.COM POLAR EXPORT
NACA64-220 a=0.5
NACA64-220 a=0.5 |  |  |  | Cl Max: | 1.7093 | at alpha= | 20 | deg
XFOIL ncrit=9 |  |  |  | L/D Max: | 117.146 | at alpha= | 3 | deg
Re: | 18000000 |  |  | Cd Min: | 0.0558 | at alpha= | 20 | deg
Mach: | 0.1 |  |  | Cl=0 at alpha= | -1.3404 | deg
|  |  |  | @ Cl=0.1, Cd= | 0.0040213
|  |  |  | @ Cl=0.4, Cd= | 0.0041106
|  |  |  | @ Cl=0.6, Cd= | 0.0051895
alpha (deg) | Cl | Cd | Cm | Cl/Cd
-20 | -1.5981 | 0.03654 | -0.0527 | -43.7356
-19.5 | -1.5805 | 0.03359 | -0.0523 | -47.0527
-19 | -1.5642 | 0.03067 | -0.0517 | -51.001
-18.5 | -1.546 | 0.02801 | -0.0508 | -55.1946
-18 | -1.5304 | 0.02535 | -0.0494 | -60.3708
-17.5 | -1.5116 | 0.02306 | -0.0478 | -65.5507
-17 | -1.488 | 0.02116 | -0.0463 | -70.3214
-16.5 | -1.4659 | 0.01929 | -0.0443 | -75.9927
-16 | -1.4398 | 0.01771 | -0.0424 | -81.2987
-15.5 | -1.413 | 0.01629 | -0.0403 | -86.7403
-15 | -1.3847 | 0.01504 | -0.038 | -92.0678
-14.5 | -1.3552 | 0.01395 | -0.0355 | -97.147
-14 | -1.3248 | 0.01303 | -0.0328 | -101.6731
-13.5 | -1.2982 | 0.01213 | -0.0292 | -107.0239
-13 | -1.2743 | 0.01141 | -0.0246 | -111.6827
-12.5 | -1.2471 | 0.0109 | -0.0199 | -114.4128
-12 | -1.2027 | 0.01045 | -0.0183 | -115.0909
-11.5 | -1.1546 | 0.01006 | -0.0173 | -114.7714
-11 | -1.1041 | 0.0097 | -0.0167 | -113.8247
-10.5 | -1.0524 | 0.00937 | -0.0163 | -112.3159
-10 | -0.9999 | 0.009 | -0.016 | -111.1
-9.5 | -0.9462 | 0.00867 | -0.0159 | -109.1349
-9 | -0.8909 | 0.00839 | -0.016 | -106.1859
-8.5 | -0.8349 | 0.00812 | -0.0163 | -102.8202
-8 | -0.7788 | 0.00784 | -0.0166 | -99.3367
-7.5 | -0.7216 | 0.0076 | -0.017 | -94.9474
-7 | -0.6641 | 0.00735 | -0.0175 | -90.3537
-6.5 | -0.6061 | 0.00715 | -0.0181 | -84.7692
-6 | -0.5478 | 0.00692 | -0.0188 | -79.1618
-5.5 | -0.4893 | 0.00669 | -0.0195 | -73.139
-5 | -0.4312 | 0.00643 | -0.0201 | -67.0607
-4.5 | -0.3727 | 0.00615 | -0.0208 | -60.6016
-4 | -0.3137 | 0.0059 | -0.0216 | -53.1695
-3.5 | -0.2545 | 0.00568 | -0.0225 | -44.8063
-3 | -0.195 | 0.00544 | -0.0234 | -35.8456
-2.5 | -0.1358 | 0.00513 | -0.0243 | -26.4717
-2 | -0.0775 | 0.0047 | -0.0251 | -16.4894
-1.5 | -0.0195 | 0.00419 | -0.026 | -4.6539
-1 | 0.0416 | 0.00405 | -0.0271 | 10.2716
-0.5 | 0.1027 | 0.00402 | -0.0283 | 25.5473
0 | 0.1641 | 0.00398 | -0.0295 | 41.2312
0.5 | 0.2257 | 0.004 | -0.0307 | 56.425
1 | 0.287 | 0.00402 | -0.0319 | 71.393
1.5 | 0.3486 | 0.00406 | -0.0331 | 85.8621
2 | 0.4095 | 0.00412 | -0.0342 | 99.3932
2.5 | 0.4695 | 0.00432 | -0.0352 | 108.6806
3 | 0.5295 | 0.00452 | -0.0362 | 117.146
3.5 | 0.5857 | 0.00502 | -0.0367 | 116.6733
4 | 0.6397 | 0.00566 | -0.0369 | 113.0212
4.5 | 0.693 | 0.00628 | -0.0369 | 110.3503
5 | 0.7482 | 0.00669 | -0.0372 | 111.8386
5.5 | 0.8023 | 0.0071 | -0.0372 | 113
6 | 0.8565 | 0.00747 | -0.0373 | 114.6586
6.5 | 0.9094 | 0.00787 | -0.0371 | 115.5527
7 | 0.96 | 0.00831 | -0.0366 | 115.5235
7.5 | 1.0081 | 0.00881 | -0.0356 | 114.4268
8 | 1.0557 | 0.00923 | -0.0346 | 114.377
8.5 | 1.1016 | 0.00964 | -0.0332 | 114.2739
9 | 1.1426 | 0.01003 | -0.031 | 113.9182
9.5 | 1.1632 | 0.01056 | -0.0251 | 110.1515
10 | 1.1933 | 0.01124 | -0.0215 | 106.1655
10.5 | 1.2219 | 0.01211 | -0.0181 | 100.9001
11 | 1.2524 | 0.01305 | -0.0153 | 95.9693
11.5 | 1.2838 | 0.01406 | -0.0128 | 91.3087
12 | 1.3107 | 0.01536 | -0.0101 | 85.332
12.5 | 1.3374 | 0.01676 | -0.0075 | 79.7971
13 | 1.3657 | 0.01815 | -0.0053 | 75.2452
13.5 | 1.3923 | 0.0197 | -0.0032 | 70.6751
14 | 1.4161 | 0.02149 | -0.001 | 65.8958
14.5 | 1.4382 | 0.02347 | 0.0011 | 61.2782
15 | 1.4609 | 0.02555 | 0.0029 | 57.1781
15.5 | 1.4846 | 0.02768 | 0.0044 | 53.6344
16 | 1.5058 | 0.03004 | 0.0058 | 50.1265
16.5 | 1.526 | 0.03254 | 0.0072 | 46.8961
17 | 1.5451 | 0.03503 | 0.0086 | 44.1079
17.5 | 1.584 | 0.03803 | 0.0054 | 41.6513
18 | 1.614 | 0.04127 | 0.0037 | 39.1083
18.5 | 1.64 | 0.04471 | 0.0024 | 36.6808
19 | 1.6764 | 0.04842 | -0.0013 | 34.6221
19.5 | 1.6973 | 0.05203 | -0.002 | 32.6216
20 | 1.7093 | 0.0558 | -0.0015 | 30.6326

## 141. Re 18M Mach 0.25 (1)
BIGFOIL.COM POLAR EXPORT
NACA64-220 a=0.5
NACA64-220 a=0.5 |  |  |  | Cl Max: | 1.527 | at alpha= | 14.5 | deg
JavaFoil+Calcfoil stall+Eppler ext transition |  |  |  | L/D Max: | 102.322 | at alpha= | 6.5 | deg
Re: | 18000000 |  |  | Cd Min: | 0.00484 | at alpha= | 0 | deg
Mach: | 0.25 |  |  | Cl=0 at alpha= | -1.3308 | deg
|  |  |  | @ Cl=0.1, Cd= | 0.0051385
|  |  |  | @ Cl=0.4, Cd= | 0.005578
|  |  |  | @ Cl=0.6, Cd= | 0.0064989
alpha (deg) | Cl | Cd | Cm | Cl/Cd
-20 | -0.996 | 0.07639 | 0.004 | -13.034
-19.5 | -1.043 | 0.06645 | 0.003 | -15.699
-19 | -1.088 | 0.05709 | 0.003 | -19.059
-18.5 | -1.127 | 0.05013 | 0.002 | -22.486
-18 | -1.163 | 0.04364 | 0.002 | -26.657
-17.5 | -1.192 | 0.03919 | 0.001 | -30.416
-17 | -1.217 | 0.03504 | 0 | -34.719
-16.5 | -1.235 | 0.03161 | 0 | -39.079
-16 | -1.25 | 0.02823 | -0.001 | -44.279
-15.5 | -1.259 | 0.02545 | -0.002 | -49.469
-15 | -1.261 | 0.02336 | -0.002 | -53.987
-14.5 | -1.258 | 0.0215 | -0.003 | -58.518
-14 | -1.251 | 0.01967 | -0.004 | -63.596
-13.5 | -1.237 | 0.0183 | -0.005 | -67.626
-13 | -1.22 | 0.01675 | -0.005 | -72.858
-12.5 | -1.198 | 0.01533 | -0.006 | -78.181
-12 | -1.171 | 0.01423 | -0.007 | -82.344
-11.5 | -1.14 | 0.01347 | -0.008 | -84.603
-11 | -1.105 | 0.01259 | -0.009 | -87.767
-10.5 | -1.066 | 0.01192 | -0.009 | -89.392
-10 | -1.023 | 0.0113 | -0.01 | -90.549
-9.5 | -0.978 | 0.01073 | -0.011 | -91.16
-9 | -0.93 | 0.01019 | -0.012 | -91.234
-8.5 | -0.879 | 0.0097 | -0.013 | -90.562
-8 | -0.825 | 0.00931 | -0.014 | -88.608
-7.5 | -0.77 | 0.00892 | -0.015 | -86.356
-7 | -0.717 | 0.00865 | -0.015 | -82.939
-6.5 | -0.657 | 0.00825 | -0.016 | -79.598
-6 | -0.596 | 0.0079 | -0.017 | -75.428
-5.5 | -0.534 | 0.00764 | -0.018 | -69.88
-5 | -0.471 | 0.00736 | -0.019 | -64.051
-4.5 | -0.408 | 0.00716 | -0.02 | -57.033
-4 | -0.344 | 0.00667 | -0.021 | -51.645
-3.5 | -0.28 | 0.00642 | -0.021 | -43.686
-3 | -0.216 | 0.00605 | -0.022 | -35.701
-2.5 | -0.151 | 0.00578 | -0.023 | -26.179
-2 | -0.087 | 0.00564 | -0.024 | -15.4
-1.5 | -0.022 | 0.0054 | -0.025 | -4.055
-1 | 0.043 | 0.00527 | -0.026 | 8.17
-0.5 | 0.108 | 0.00512 | -0.027 | 21.11
0 | 0.173 | 0.00484 | -0.028 | 35.772
0.5 | 0.238 | 0.00484 | -0.028 | 49.2
1 | 0.303 | 0.0049 | -0.029 | 61.854
1.5 | 0.368 | 0.00545 | -0.03 | 67.497
2 | 0.433 | 0.00571 | -0.031 | 75.721
2.5 | 0.498 | 0.00594 | -0.032 | 83.766
3 | 0.562 | 0.00623 | -0.033 | 90.23
3.5 | 0.627 | 0.00669 | -0.034 | 93.735
4 | 0.692 | 0.00712 | -0.034 | 97.147
4.5 | 0.746 | 0.00763 | -0.035 | 97.769
5 | 0.805 | 0.00822 | -0.036 | 97.907
5.5 | 0.864 | 0.00869 | -0.036 | 99.424
6 | 0.923 | 0.00913 | -0.037 | 101.07
6.5 | 0.98 | 0.00958 | -0.038 | 102.322
7 | 1.034 | 0.0107 | -0.039 | 96.661
7.5 | 1.089 | 0.01124 | -0.039 | 96.844
8 | 1.141 | 0.01173 | -0.04 | 97.314
8.5 | 1.192 | 0.01236 | -0.041 | 96.393
9 | 1.24 | 0.013 | -0.042 | 95.374
9.5 | 1.286 | 0.01373 | -0.042 | 93.668
10 | 1.33 | 0.01449 | -0.043 | 91.746
10.5 | 1.37 | 0.01535 | -0.044 | 89.246
11 | 1.408 | 0.01624 | -0.044 | 86.686
11.5 | 1.441 | 0.0172 | -0.045 | 83.81
12 | 1.468 | 0.01817 | -0.046 | 80.821
12.5 | 1.491 | 0.01937 | -0.046 | 76.961
13 | 1.508 | 0.02051 | -0.047 | 73.54
13.5 | 1.52 | 0.02184 | -0.048 | 69.583
14 | 1.526 | 0.02318 | -0.048 | 65.849
14.5 | 1.527 | 0.02462 | -0.049 | 62.018
15 | 1.521 | 0.02635 | -0.049 | 57.734
15.5 | 1.509 | 0.02832 | -0.05 | 53.285
16 | 1.49 | 0.03101 | -0.05 | 48.052
16.5 | 1.466 | 0.03356 | -0.051 | 43.672
17 | 1.436 | 0.03609 | -0.051 | 39.775
17.5 | 1.4 | 0.03877 | -0.052 | 36.103
18 | 1.356 | 0.04323 | -0.052 | 31.354
18.5 | 1.31 | 0.04592 | -0.052 | 28.533
19 | 1.258 | 0.04996 | -0.053 | 25.18
19.5 | 1.2 | 0.05576 | -0.053 | 21.514

## 142. Re 18M Mach 0.25 (2)
BIGFOIL.COM POLAR EXPORT
NACA64-220 a=0.5
NACA64-220 a=0.5 |  |  |  | Cl Max: | 1.6666 | at alpha= | 20 | deg
XFOIL ncrit=9 |  |  |  | L/D Max: | 122.244 | at alpha= | 3 | deg
Re: | 18000000 |  |  | Cd Min: | 0.06942 | at alpha= | 20 | deg
Mach: | 0.25 |  |  | Cl=0 at alpha= | -1.3417 | deg
|  |  |  | @ Cl=0.1, Cd= | 0.0040333
|  |  |  | @ Cl=0.4, Cd= | 0.004116
|  |  |  | @ Cl=0.6, Cd= | 0.0049458
alpha (deg) | Cl | Cd | Cm | Cl/Cd
-20 | -1.5777 | 0.04878 | -0.0635 | -32.3432
-19.5 | -1.5645 | 0.04458 | -0.0637 | -35.0942
-19 | -1.5472 | 0.0409 | -0.0636 | -37.8289
-18.5 | -1.532 | 0.03718 | -0.0631 | -41.2049
-18 | -1.5143 | 0.03385 | -0.0624 | -44.7356
-17.5 | -1.496 | 0.03072 | -0.0613 | -48.6979
-17 | -1.4751 | 0.02794 | -0.0599 | -52.7953
-16.5 | -1.456 | 0.0252 | -0.0581 | -57.7778
-16 | -1.4337 | 0.02284 | -0.0561 | -62.7715
-15.5 | -1.4103 | 0.02066 | -0.0539 | -68.2623
-15 | -1.3845 | 0.01874 | -0.0515 | -73.8794
-14.5 | -1.3558 | 0.01708 | -0.049 | -79.3794
-14 | -1.3256 | 0.01562 | -0.0463 | -84.8656
-13.5 | -1.2943 | 0.01433 | -0.0435 | -90.321
-13 | -1.2624 | 0.01321 | -0.0404 | -95.564
-12.5 | -1.2339 | 0.01214 | -0.0365 | -101.6392
-12 | -1.2069 | 0.0113 | -0.0318 | -106.8053
-11.5 | -1.1826 | 0.01074 | -0.0258 | -110.1117
-11 | -1.1363 | 0.01026 | -0.0235 | -110.7505
-10.5 | -1.0853 | 0.00985 | -0.0221 | -110.1827
-10 | -1.0319 | 0.00946 | -0.021 | -109.0803
-9.5 | -0.9777 | 0.00907 | -0.0201 | -107.7949
-9 | -0.9217 | 0.00871 | -0.0196 | -105.8209
-8.5 | -0.864 | 0.0084 | -0.0194 | -102.8571
-8 | -0.8056 | 0.00812 | -0.0193 | -99.2118
-7.5 | -0.7469 | 0.00781 | -0.0193 | -95.6338
-7 | -0.687 | 0.00757 | -0.0196 | -90.753
-6.5 | -0.6271 | 0.00732 | -0.0199 | -85.6694
-6 | -0.5665 | 0.00708 | -0.0204 | -80.0141
-5.5 | -0.5059 | 0.00684 | -0.0209 | -73.962
-5 | -0.4454 | 0.00658 | -0.0214 | -67.69
-4.5 | -0.385 | 0.00627 | -0.022 | -61.4035
-4 | -0.3241 | 0.00601 | -0.0227 | -53.9268
-3.5 | -0.2629 | 0.00576 | -0.0235 | -45.6424
-3 | -0.2013 | 0.00549 | -0.0243 | -36.6667
-2.5 | -0.1402 | 0.00517 | -0.0252 | -27.118
-2 | -0.08 | 0.00473 | -0.026 | -16.9133
-1.5 | -0.0201 | 0.00417 | -0.0268 | -4.8201
-1 | 0.0434 | 0.00406 | -0.028 | 10.6897
0 | 0.1705 | 0.004 | -0.0305 | 42.625
0.5 | 0.2345 | 0.00402 | -0.0317 | 58.3333
1 | 0.298 | 0.00404 | -0.033 | 73.7624
1.5 | 0.362 | 0.00408 | -0.0342 | 88.7255
2 | 0.4254 | 0.00414 | -0.0354 | 102.7536
2.5 | 0.4879 | 0.0043 | -0.0365 | 113.4651
3 | 0.5501 | 0.0045 | -0.0374 | 122.2444
3.5 | 0.6083 | 0.00502 | -0.0379 | 121.1753
4 | 0.6639 | 0.00566 | -0.0379 | 117.2968
4.5 | 0.7175 | 0.00637 | -0.0376 | 112.6374
5 | 0.7738 | 0.00683 | -0.0375 | 113.2943
5.5 | 0.8285 | 0.0073 | -0.0372 | 113.4932
6 | 0.883 | 0.00771 | -0.0368 | 114.5266
6.5 | 0.9353 | 0.00819 | -0.036 | 114.2002
7 | 0.9848 | 0.00868 | -0.0348 | 113.4562
7.5 | 1.0296 | 0.00924 | -0.0327 | 111.4286
8 | 1.072 | 0.00971 | -0.0301 | 110.4016
8.5 | 1.0919 | 0.0103 | -0.0235 | 106.0097
9 | 1.1213 | 0.01108 | -0.0194 | 101.2004
9.5 | 1.1535 | 0.01198 | -0.016 | 96.2855
10 | 1.1855 | 0.01302 | -0.0129 | 91.0522
10.5 | 1.2155 | 0.01425 | -0.0098 | 85.2982
11 | 1.2472 | 0.01552 | -0.0071 | 80.3608
11.5 | 1.2759 | 0.01702 | -0.0043 | 74.9647
12 | 1.3019 | 0.01874 | -0.0015 | 69.4717
12.5 | 1.3299 | 0.02043 | 0.0009 | 65.0954
13 | 1.3564 | 0.0223 | 0.0033 | 60.8251
13.5 | 1.3804 | 0.02444 | 0.0056 | 56.4812
14 | 1.4034 | 0.02679 | 0.0077 | 52.3852
14.5 | 1.4279 | 0.02915 | 0.0095 | 48.9846
15 | 1.4519 | 0.03166 | 0.0112 | 45.8591
15.5 | 1.4737 | 0.03443 | 0.0127 | 42.8028
16 | 1.4918 | 0.03756 | 0.0141 | 39.7178
16.5 | 1.5124 | 0.04057 | 0.0153 | 37.2788
17 | 1.5335 | 0.0435 | 0.0165 | 35.2529
17.5 | 1.5713 | 0.04723 | 0.0135 | 33.2691
18 | 1.5962 | 0.05123 | 0.0123 | 31.1575
18.5 | 1.6214 | 0.05545 | 0.0108 | 29.2408
19 | 1.6481 | 0.06034 | 0.008 | 27.3136
19.5 | 1.6636 | 0.06488 | 0.0075 | 25.6412
20 | 1.6666 | 0.06942 | 0.0088 | 24.0075

## 143. Re 18M Mach 0.50 (1)
BIGFOIL.COM POLAR EXPORT
NACA64-220 a=0.5
NACA64-220 a=0.5 |  |  |  | Cl Max: | 1.308 | at alpha= | 9.5 | deg
JavaFoil+Calcfoil stall+Eppler ext transition |  |  |  | L/D Max: | 91.48 | at alpha= | 4 | deg
Re: | 18000000 |  |  | Cd Min: | 0.00505 | at alpha= | 0 | deg
Mach: | 0.5 |  |  | Cl=0 at alpha= | -1.3333 | deg
|  |  |  | @ Cl=0.1, Cd= | 0.0053703
|  |  |  | @ Cl=0.4, Cd= | 0.0057569
|  |  |  | @ Cl=0.6, Cd= | 0.0067634
alpha (deg) | Cl | Cd | Cm | Cl/Cd
-20 | -1.073 | 0.19013 | 0.003 | -5.645
-19.5 | -1.043 | 0.18934 | 0.003 | -5.506
-19 | -1.013 | 0.18224 | 0.002 | -5.561
-18.5 | -0.984 | 0.17685 | 0.002 | -5.565
-18 | -0.958 | 0.1628 | 0.001 | -5.887
-17.5 | -0.929 | 0.15747 | 0.001 | -5.898
-17 | -0.899 | 0.15196 | 0 | -5.917
-16.5 | -0.87 | 0.1432 | 0 | -6.075
-16 | -0.847 | 0.12446 | -0.001 | -6.804
-15.5 | -0.815 | 0.12115 | -0.001 | -6.729
-15 | -0.785 | 0.11878 | -0.002 | -6.606
-14.5 | -0.763 | 0.10202 | -0.002 | -7.479
-14 | -0.795 | 0.05434 | -0.004 | -14.628
-13.5 | -0.776 | 0.04462 | -0.005 | -17.381
-13 | -0.766 | 0.03169 | -0.006 | -24.171
-12.5 | -0.745 | 0.02514 | -0.007 | -29.646
-12 | -0.662 | 0.05002 | -0.007 | -13.244
-11.5 | -0.679 | 0.02449 | -0.008 | -27.705
-11 | -0.652 | 0.02089 | -0.009 | -31.207
-10.5 | -0.538 | 0.06227 | -0.007 | -8.642
-10 | -0.934 | 0.01672 | -0.011 | -55.873
-9.5 | -0.959 | 0.01516 | -0.012 | -63.259
-9 | -0.949 | 0.01386 | -0.013 | -68.431
-8.5 | -0.916 | 0.0128 | -0.014 | -71.595
-8 | -0.874 | 0.01189 | -0.015 | -73.473
-7.5 | -0.824 | 0.01111 | -0.016 | -74.137
-7 | -0.769 | 0.01048 | -0.017 | -73.38
-6.5 | -0.711 | 0.00988 | -0.018 | -71.911
-6 | -0.649 | 0.00936 | -0.019 | -69.366
-5.5 | -0.585 | 0.00888 | -0.02 | -65.924
-5 | -0.519 | 0.00845 | -0.021 | -61.453
-4.5 | -0.452 | 0.00764 | -0.022 | -59.223
-4 | -0.384 | 0.00734 | -0.023 | -52.289
-3.5 | -0.313 | 0.00702 | -0.024 | -44.554
-3 | -0.241 | 0.00663 | -0.025 | -36.378
-2.5 | -0.169 | 0.00621 | -0.026 | -27.223
-2 | -0.097 | 0.00592 | -0.027 | -16.401
-1.5 | -0.024 | 0.00568 | -0.028 | -4.305
-1 | 0.048 | 0.00547 | -0.029 | 8.808
-0.5 | 0.121 | 0.00533 | -0.03 | 22.679
0 | 0.193 | 0.00505 | -0.031 | 38.325
0.5 | 0.266 | 0.00509 | -0.032 | 52.315
1 | 0.339 | 0.00513 | -0.033 | 65.997
1.5 | 0.411 | 0.00587 | -0.034 | 70.103
2 | 0.484 | 0.00619 | -0.035 | 78.136
2.5 | 0.552 | 0.00616 | -0.035 | 89.731
3 | 0.622 | 0.00704 | -0.036 | 88.268
3.5 | 0.691 | 0.00766 | -0.037 | 90.178
4 | 0.759 | 0.0083 | -0.038 | 91.48
4.5 | 0.82 | 0.00911 | -0.039 | 89.986
5 | 0.885 | 0.00995 | -0.039 | 88.919
5.5 | 0.949 | 0.01064 | -0.04 | 89.148
6 | 1.009 | 0.01226 | -0.041 | 82.317
6.5 | 1.069 | 0.01287 | -0.042 | 83.107
7 | 1.126 | 0.01369 | -0.043 | 82.188
7.5 | 1.178 | 0.01459 | -0.043 | 80.716
8 | 1.224 | 0.01553 | -0.044 | 78.83
8.5 | 1.264 | 0.01662 | -0.045 | 76.039
9 | 1.293 | 0.01798 | -0.046 | 71.928
9.5 | 1.308 | 0.01942 | -0.046 | 67.374
10 | 1.299 | 0.0211 | -0.047 | 61.562
10.5 | 1.243 | 0.02311 | -0.048 | 53.775
11 | 0.826 | 0.02575 | -0.048 | 32.088
11.5 | 0.854 | 0.02982 | -0.049 | 28.639
12 | 0.888 | 0.02898 | -0.05 | 30.648
12.5 | 0.916 | 0.03256 | -0.05 | 28.141
13 | 0.942 | 0.03754 | -0.051 | 25.09
13.5 | 0.977 | 0.03576 | -0.052 | 27.331
14 | 1.002 | 0.04101 | -0.052 | 24.445
14.5 | 1.02 | 0.05044 | -0.052 | 20.226

## 144. Re 18M Mach 0.50 (2)
BIGFOIL.COM POLAR EXPORT
NACA64-220 a=0.5
NACA64-220 a=0.5 |  |  |  | Cl Max: | 1.3962 | at alpha= | 15 | deg
XFOIL ncrit=9 |  |  |  | L/D Max: | 149.833 | at alpha= | 3.5 | deg
Re: | 18000000 |  |  | Cd Min: | 0.14766 | at alpha= | 19 | deg
Mach: | 0.5 |  |  | Cl=0 at alpha= | -1.347 | deg
|  |  |  | @ Cl=0.1, Cd= | 0.0041677
|  |  |  | @ Cl=0.4, Cd= | 0.0041836
|  |  |  | @ Cl=0.6, Cd= | 0.0044245
alpha (deg) | Cl | Cd | Cm | Cl/Cd
-17 | -0.948 | 0.11062 | -0.0522 | -8.5699
-16.5 | -0.9708 | 0.09862 | -0.0605 | -9.8438
-16 | -0.9936 | 0.08718 | -0.0681 | -11.3971
-15.5 | -1.0218 | 0.07587 | -0.0751 | -13.4678
-15 | -1.0466 | 0.06583 | -0.0803 | -15.8985
-14.5 | -1.073 | 0.05656 | -0.0839 | -18.971
-14 | -1.0951 | 0.04846 | -0.0857 | -22.598
-13.5 | -1.1194 | 0.04094 | -0.0861 | -27.3425
-13 | -1.1353 | 0.03461 | -0.0848 | -32.8027
-12.5 | -1.1477 | 0.029 | -0.0821 | -39.5759
-12 | -1.1491 | 0.02447 | -0.0783 | -46.9595
-11.5 | -1.1379 | 0.02092 | -0.0739 | -54.3929
-11 | -1.1155 | 0.01807 | -0.0694 | -61.7322
-10.5 | -1.0842 | 0.01584 | -0.0649 | -68.447
-10 | -1.0481 | 0.01398 | -0.0604 | -74.9714
-9.5 | -1.0086 | 0.01245 | -0.0559 | -81.012
-9 | -0.9681 | 0.01122 | -0.0512 | -86.2834
-8.5 | -0.934 | 0.01015 | -0.0451 | -92.0197
-8 | -0.9007 | 0.00954 | -0.0379 | -94.413
-7.5 | -0.8418 | 0.00906 | -0.0347 | -92.9139
-7 | -0.7778 | 0.00864 | -0.0325 | -90.0231
-6.5 | -0.7124 | 0.00823 | -0.0308 | -86.5614
-6 | -0.6441 | 0.00791 | -0.0298 | -81.4286
-5.5 | -0.5752 | 0.00757 | -0.0291 | -75.9841
-5 | -0.5056 | 0.00729 | -0.0287 | -69.3553
-4.5 | -0.4367 | 0.00693 | -0.0285 | -63.0159
-4 | -0.3689 | 0.00648 | -0.0283 | -56.929
-3.5 | -0.2989 | 0.00616 | -0.0286 | -48.5227
-3 | -0.2286 | 0.00585 | -0.0291 | -39.0769
-2.5 | -0.1601 | 0.00533 | -0.0295 | -30.0375
-2 | -0.0915 | 0.0048 | -0.0301 | -19.0625
-1.5 | -0.0227 | 0.00427 | -0.0308 | -5.3162
-1 | 0.0515 | 0.00422 | -0.0322 | 12.2038
-0.5 | 0.1257 | 0.00414 | -0.0336 | 30.3623
0 | 0.2002 | 0.0041 | -0.0351 | 48.8293
0.5 | 0.2747 | 0.00414 | -0.0365 | 66.3527
1 | 0.3489 | 0.00417 | -0.0379 | 83.6691
1.5 | 0.4239 | 0.00419 | -0.0393 | 101.1695
2 | 0.4982 | 0.00429 | -0.0406 | 116.1305
2.5 | 0.573 | 0.00435 | -0.0419 | 131.7241
3 | 0.6455 | 0.00455 | -0.0428 | 141.8681
3.5 | 0.7177 | 0.00479 | -0.0435 | 149.833
4 | 0.7743 | 0.00579 | -0.0419 | 133.7306
4.5 | 0.8305 | 0.00662 | -0.04 | 125.4532
5 | 0.876 | 0.00759 | -0.0363 | 115.415
5.5 | 0.921 | 0.00832 | -0.0323 | 110.6971
6 | 0.9363 | 0.00918 | -0.0233 | 101.9935
6.5 | 0.9577 | 0.0106 | -0.0167 | 90.3491
7 | 0.9797 | 0.01239 | -0.0111 | 79.0718
7.5 | 0.9941 | 0.01477 | -0.0053 | 67.3053
8 | 1.023 | 0.01674 | -0.0012 | 61.1111
8.5 | 1.053 | 0.0188 | 0.0026 | 56.0106
9 | 1.083 | 0.02096 | 0.0062 | 51.6698
9.5 | 1.1139 | 0.02322 | 0.0095 | 47.9716
10 | 1.1415 | 0.0258 | 0.0129 | 44.2442
10.5 | 1.1728 | 0.02836 | 0.0158 | 41.354
11 | 1.2018 | 0.03118 | 0.0186 | 38.5439
11.5 | 1.231 | 0.03412 | 0.0213 | 36.0785
12 | 1.2617 | 0.03713 | 0.0238 | 33.9806
12.5 | 1.2929 | 0.04025 | 0.0261 | 32.1217
13 | 1.3211 | 0.04374 | 0.0283 | 30.2035
13.5 | 1.3469 | 0.0476 | 0.0303 | 28.2962
14.5 | 1.3879 | 0.0567 | 0.0335 | 24.478
15 | 1.3962 | 0.06255 | 0.0344 | 22.3213
15.5 | 1.3904 | 0.06992 | 0.0342 | 19.8856
16 | 1.3721 | 0.07885 | 0.0324 | 17.4014
16.5 | 1.3497 | 0.08872 | 0.0293 | 15.213
17 | 1.323 | 0.09974 | 0.0247 | 13.2645
17.5 | 1.2981 | 0.11113 | 0.0189 | 11.6809
18 | 1.2724 | 0.12315 | 0.012 | 10.3321
18.5 | 1.2482 | 0.13545 | 0.0044 | 9.2152
19 | 1.227 | 0.14766 | -0.0037 | 8.3096

## 145. Re 20M Mach 0.00 (1)
BIGFOIL.COM POLAR EXPORT
NACA64-220 a=0.5
NACA64-220 a=0.5 |  |  |  | Cl Max: | 1.626 | at alpha= | 16.5 | deg
JavaFoil+Calcfoil stall+Eppler ext transition |  |  |  | L/D Max: | 108.819 | at alpha= | 5 | deg
Re: | 20000000 |  |  | Cd Min: | 0.00479 | at alpha= | 0.5 | deg
Mach: | 0 |  |  | Cl=0 at alpha= | -1.3333 | deg
|  |  |  | @ Cl=0.1, Cd= | 0.0051295
|  |  |  | @ Cl=0.4, Cd= | 0.0055727
|  |  |  | @ Cl=0.6, Cd= | 0.0064727
alpha (deg) | Cl | Cd | Cm | Cl/Cd
-20 | -1.381 | 0.0426 | 0.004 | -32.414
-19.5 | -1.389 | 0.03918 | 0.004 | -35.443
-19 | -1.395 | 0.03584 | 0.003 | -38.926
-18.5 | -1.4 | 0.03249 | 0.002 | -43.081
-18 | -1.4 | 0.03001 | 0.002 | -46.653
-17.5 | -1.399 | 0.02741 | 0.001 | -51.027
-17 | -1.394 | 0.02522 | 0 | -55.28
-16.5 | -1.385 | 0.02374 | 0 | -58.332
-16 | -1.374 | 0.02185 | -0.001 | -62.893
-15.5 | -1.361 | 0.02011 | -0.002 | -67.671
-15 | -1.344 | 0.0186 | -0.002 | -72.263
-14.5 | -1.323 | 0.0174 | -0.003 | -76.047
-14 | -1.3 | 0.01629 | -0.004 | -79.785
-13.5 | -1.273 | 0.01534 | -0.005 | -82.996
-13 | -1.244 | 0.0143 | -0.005 | -86.986
-12.5 | -1.212 | 0.01325 | -0.006 | -91.475
-12 | -1.177 | 0.01249 | -0.007 | -94.241
-11.5 | -1.139 | 0.01184 | -0.008 | -96.21
-11 | -1.099 | 0.01123 | -0.008 | -97.864
-10.5 | -1.056 | 0.0107 | -0.009 | -98.721
-10 | -1.011 | 0.0102 | -0.01 | -99.082
-9.5 | -0.963 | 0.00975 | -0.011 | -98.763
-9 | -0.913 | 0.00937 | -0.012 | -97.526
-8.5 | -0.862 | 0.00898 | -0.012 | -95.941
-8 | -0.812 | 0.00858 | -0.013 | -94.644
-7.5 | -0.755 | 0.00835 | -0.014 | -90.345
-7 | -0.697 | 0.00803 | -0.015 | -86.734
-6.5 | -0.638 | 0.00781 | -0.016 | -81.673
-6 | -0.578 | 0.0075 | -0.017 | -77.113
-5.5 | -0.518 | 0.00731 | -0.017 | -70.835
-5 | -0.457 | 0.00705 | -0.018 | -64.836
-4.5 | -0.395 | 0.00686 | -0.019 | -57.646
-4 | -0.334 | 0.00642 | -0.02 | -51.998
-3.5 | -0.272 | 0.00624 | -0.021 | -43.508
-3 | -0.209 | 0.00605 | -0.022 | -34.58
-2.5 | -0.147 | 0.0058 | -0.022 | -25.261
-2 | -0.084 | 0.00561 | -0.023 | -14.99
-1.5 | -0.021 | 0.00538 | -0.024 | -3.94
-1 | 0.042 | 0.00524 | -0.025 | 7.96
-0.5 | 0.105 | 0.00512 | -0.026 | 20.428
0 | 0.168 | 0.00499 | -0.027 | 33.571
0.5 | 0.23 | 0.00479 | -0.028 | 48.095
1 | 0.293 | 0.00526 | -0.028 | 55.793
1.5 | 0.356 | 0.00544 | -0.029 | 65.458
2 | 0.419 | 0.00563 | -0.03 | 74.391
2.5 | 0.482 | 0.00588 | -0.031 | 81.983
3 | 0.545 | 0.00618 | -0.032 | 88.043
3.5 | 0.607 | 0.00651 | -0.033 | 93.337
4 | 0.67 | 0.00686 | -0.033 | 97.678
4.5 | 0.728 | 0.00736 | -0.034 | 99.004
5 | 0.784 | 0.00721 | -0.035 | 108.819
5.5 | 0.842 | 0.00818 | -0.036 | 102.891
6 | 0.899 | 0.00854 | -0.036 | 105.341
6.5 | 0.955 | 0.00894 | -0.037 | 106.93
7 | 1.009 | 0.00987 | -0.038 | 102.252
7.5 | 1.063 | 0.01031 | -0.038 | 103.065
8 | 1.115 | 0.01076 | -0.039 | 103.654
8.5 | 1.166 | 0.01123 | -0.04 | 103.843
9 | 1.215 | 0.01179 | -0.04 | 103.133
9.5 | 1.263 | 0.01239 | -0.041 | 101.924
10 | 1.308 | 0.01302 | -0.042 | 100.518
10.5 | 1.352 | 0.01369 | -0.042 | 98.793
11 | 1.393 | 0.01442 | -0.043 | 96.646
11.5 | 1.432 | 0.01516 | -0.044 | 94.446
12 | 1.466 | 0.01607 | -0.044 | 91.256
12.5 | 1.497 | 0.01696 | -0.045 | 88.293
13 | 1.526 | 0.01786 | -0.046 | 85.428
13.5 | 1.551 | 0.01883 | -0.046 | 82.354
14 | 1.572 | 0.01996 | -0.047 | 78.761
14.5 | 1.59 | 0.02116 | -0.048 | 75.129
15 | 1.604 | 0.02232 | -0.048 | 71.866
15.5 | 1.615 | 0.02378 | -0.049 | 67.911
16 | 1.622 | 0.02527 | -0.049 | 64.178
16.5 | 1.626 | 0.02701 | -0.05 | 60.178
17 | 1.626 | 0.02885 | -0.05 | 56.357
17.5 | 1.624 | 0.03049 | -0.051 | 53.252
18 | 1.618 | 0.03237 | -0.051 | 49.978
18.5 | 1.608 | 0.03481 | -0.052 | 46.207
19 | 1.597 | 0.03702 | -0.052 | 43.136
19.5 | 1.582 | 0.03978 | -0.053 | 39.776
20 | 1.564 | 0.04269 | -0.053 | 36.631

## 146. Re 20M Mach 0.00 (2)
BIGFOIL.COM POLAR EXPORT
NACA64-220 a=0.5
NACA64-220 a=0.5 |  |  |  | Cl Max: | 1.7297 | at alpha= | 20 | deg
XFOIL ncrit=9 |  |  |  | L/D Max: | 117.348 | at alpha= | 8.5 | deg
Re: | 20000000 |  |  | Cd Min: | 0.05222 | at alpha= | 20 | deg
Mach: | 0 |  |  | Cl=0 at alpha= | -1.3464 | deg
|  |  |  | @ Cl=0.1, Cd= | 0.0040211
|  |  |  | @ Cl=0.4, Cd= | 0.0041294
|  |  |  | @ Cl=0.6, Cd= | 0.0053542
alpha (deg) | Cl | Cd | Cm | Cl/Cd
-20 | -1.6151 | 0.03339 | -0.0501 | -48.3708
-19.5 | -1.597 | 0.03068 | -0.0496 | -52.0535
-19 | -1.579 | 0.02807 | -0.0488 | -56.2522
-18.5 | -1.5595 | 0.02571 | -0.0478 | -60.6573
-18 | -1.5426 | 0.02336 | -0.0462 | -66.036
-17.5 | -1.5235 | 0.02125 | -0.0445 | -71.6941
-17 | -1.5002 | 0.01947 | -0.0428 | -77.0519
-16.5 | -1.4756 | 0.01787 | -0.0409 | -82.5741
-16 | -1.4503 | 0.01642 | -0.0388 | -88.3252
-15.5 | -1.4231 | 0.01515 | -0.0366 | -93.934
-15 | -1.3947 | 0.01405 | -0.0342 | -99.2669
-14.5 | -1.365 | 0.01311 | -0.0316 | -104.119
-14 | -1.3356 | 0.01231 | -0.0287 | -108.4972
-13.5 | -1.3105 | 0.01157 | -0.0246 | -113.2671
-13 | -1.2885 | 0.01106 | -0.0192 | -116.5009
-12.5 | -1.247 | 0.01056 | -0.0173 | -118.0871
-12 | -1.2009 | 0.01015 | -0.0162 | -118.3153
-11.5 | -1.1518 | 0.00977 | -0.0155 | -117.8915
-11 | -1.1009 | 0.00945 | -0.0152 | -116.4974
-10.5 | -1.0487 | 0.00912 | -0.015 | -114.989
-10 | -0.996 | 0.00878 | -0.0149 | -113.4396
-9.5 | -0.9423 | 0.00847 | -0.0149 | -111.2515
-9 | -0.8871 | 0.00819 | -0.0152 | -108.315
-8.5 | -0.8312 | 0.00794 | -0.0155 | -104.6851
-8 | -0.7753 | 0.00768 | -0.0159 | -100.9505
-7.5 | -0.7183 | 0.00744 | -0.0164 | -96.5457
-7 | -0.6611 | 0.00722 | -0.017 | -91.5651
-6.5 | -0.6034 | 0.00701 | -0.0177 | -86.077
-6 | -0.5453 | 0.00679 | -0.0184 | -80.3093
-5.5 | -0.4871 | 0.00658 | -0.0191 | -74.0274
-5 | -0.429 | 0.00634 | -0.0198 | -67.6656
-4.5 | -0.3707 | 0.00607 | -0.0206 | -61.0708
-4 | -0.3119 | 0.00586 | -0.0214 | -53.2253
-3.5 | -0.253 | 0.00563 | -0.0223 | -44.9378
-3 | -0.1937 | 0.0054 | -0.0232 | -35.8704
-2.5 | -0.1347 | 0.00512 | -0.0241 | -26.3086
-2 | -0.0763 | 0.00476 | -0.025 | -16.0294
-1.5 | -0.0184 | 0.00427 | -0.0259 | -4.3091
-1 | 0.0415 | 0.00405 | -0.027 | 10.2469
-0.5 | 0.1022 | 0.00402 | -0.0281 | 25.4229
0 | 0.1632 | 0.00394 | -0.0293 | 41.4213
0.5 | 0.2241 | 0.00397 | -0.0305 | 56.4484
1 | 0.2853 | 0.00397 | -0.0317 | 71.864
1.5 | 0.346 | 0.00404 | -0.0329 | 85.6436
2 | 0.4064 | 0.00414 | -0.034 | 98.1643
2.5 | 0.4656 | 0.00435 | -0.035 | 107.0345
3 | 0.5244 | 0.00463 | -0.0358 | 113.2613
3.5 | 0.5802 | 0.00515 | -0.0363 | 112.6602
4 | 0.6345 | 0.00571 | -0.0366 | 111.1208
5 | 0.7437 | 0.00664 | -0.0371 | 112.003
6 | 0.8522 | 0.00737 | -0.0374 | 115.6309
6.5 | 0.905 | 0.00777 | -0.0373 | 116.4736
7 | 0.9563 | 0.00818 | -0.037 | 116.9071
7.5 | 1.0051 | 0.00864 | -0.0363 | 116.331
8 | 1.0545 | 0.00902 | -0.0356 | 116.9069
8.5 | 1.1019 | 0.00939 | -0.0347 | 117.3482
9 | 1.1466 | 0.00978 | -0.0332 | 117.2393
9.5 | 1.1791 | 0.01015 | -0.0295 | 116.1675
10 | 1.2034 | 0.01075 | -0.0246 | 111.9442
10.5 | 1.231 | 0.01152 | -0.0209 | 106.8576
11 | 1.262 | 0.01234 | -0.0181 | 102.269
11.5 | 1.2927 | 0.01327 | -0.0154 | 97.4152
12 | 1.3198 | 0.01444 | -0.0126 | 91.3989
12.5 | 1.3476 | 0.01569 | -0.0101 | 85.8891
13 | 1.3764 | 0.01696 | -0.0079 | 81.1557
13.5 | 1.4034 | 0.0184 | -0.0057 | 76.2717
14 | 1.4273 | 0.02008 | -0.0035 | 71.0807
14.5 | 1.4501 | 0.0219 | -0.0014 | 66.2146
15 | 1.4735 | 0.0238 | 0.0004 | 61.9118
15.5 | 1.4973 | 0.02579 | 0.002 | 58.0574
16 | 1.5183 | 0.02803 | 0.0035 | 54.167
16.5 | 1.5385 | 0.03041 | 0.0049 | 50.5919
17 | 1.5579 | 0.03292 | 0.0062 | 47.3238
17.5 | 1.5869 | 0.03563 | 0.005 | 44.5383
18 | 1.6171 | 0.0383 | 0.0041 | 42.2219
18.5 | 1.6419 | 0.04147 | 0.0031 | 39.5925
19 | 1.6728 | 0.04505 | 0.0004 | 37.1321
19.5 | 1.7037 | 0.04862 | -0.0022 | 35.0411
20 | 1.7297 | 0.05222 | -0.0041 | 33.1233

## 147. Re 20M Mach 0.10 (1)
BIGFOIL.COM POLAR EXPORT
NACA64-220 a=0.5
NACA64-220 a=0.5 |  |  |  | Cl Max: | 1.609 | at alpha= | 16 | deg
JavaFoil+Calcfoil stall+Eppler ext transition |  |  |  | L/D Max: | 106.408 | at alpha= | 6.5 | deg
Re: | 20000000 |  |  | Cd Min: | 0.0048 | at alpha= | 0.5 | deg
Mach: | 0.1 |  |  | Cl=0 at alpha= | -1.3333 | deg
|  |  |  | @ Cl=0.1, Cd= | 0.0051503
|  |  |  | @ Cl=0.4, Cd= | 0.0056233
|  |  |  | @ Cl=0.6, Cd= | 0.006506
alpha (deg) | Cl | Cd | Cm | Cl/Cd
-20 | -1.342 | 0.04499 | 0.004 | -29.819
-19.5 | -1.353 | 0.04153 | 0.004 | -32.575
-19 | -1.364 | 0.03756 | 0.003 | -36.307
-18.5 | -1.37 | 0.03457 | 0.002 | -39.632
-18 | -1.374 | 0.03179 | 0.002 | -43.221
-17.5 | -1.376 | 0.02904 | 0.001 | -47.369
-17 | -1.375 | 0.02647 | 0 | -51.94
-16.5 | -1.369 | 0.02452 | 0 | -55.855
-16 | -1.361 | 0.02249 | -0.001 | -60.544
-15.5 | -1.35 | 0.02065 | -0.002 | -65.399
-15 | -1.336 | 0.01906 | -0.002 | -70.072
-14.5 | -1.317 | 0.01781 | -0.003 | -73.935
-14 | -1.294 | 0.01684 | -0.004 | -76.865
-13.5 | -1.27 | 0.01566 | -0.005 | -81.119
-13 | -1.242 | 0.01457 | -0.005 | -85.27
-12.5 | -1.212 | 0.01347 | -0.006 | -89.968
-12 | -1.178 | 0.01268 | -0.007 | -92.844
-11.5 | -1.14 | 0.01204 | -0.008 | -94.691
-11 | -1.101 | 0.01138 | -0.008 | -96.744
-10.5 | -1.058 | 0.01085 | -0.009 | -97.505
-10 | -1.013 | 0.01031 | -0.01 | -98.289
-9.5 | -0.966 | 0.00987 | -0.011 | -97.811
-9 | -0.916 | 0.00945 | -0.012 | -96.975
-8.5 | -0.865 | 0.00905 | -0.012 | -95.549
-8 | -0.813 | 0.00851 | -0.013 | -95.579
-7.5 | -0.758 | 0.00836 | -0.014 | -90.669
-7 | -0.7 | 0.00814 | -0.015 | -85.948
-6.5 | -0.641 | 0.00784 | -0.016 | -81.773
-6 | -0.581 | 0.00757 | -0.017 | -76.767
-5.5 | -0.52 | 0.0073 | -0.018 | -71.257
-5 | -0.459 | 0.0071 | -0.018 | -64.681
-4.5 | -0.397 | 0.00691 | -0.019 | -57.538
-4 | -0.335 | 0.00646 | -0.02 | -51.923
-3.5 | -0.273 | 0.00624 | -0.021 | -43.766
-3 | -0.21 | 0.00606 | -0.022 | -34.716
-2.5 | -0.147 | 0.00578 | -0.023 | -25.49
-2 | -0.084 | 0.00563 | -0.023 | -15.009
-1.5 | -0.021 | 0.0054 | -0.024 | -3.942
-1 | 0.042 | 0.00527 | -0.025 | 7.963
-0.5 | 0.105 | 0.00514 | -0.026 | 20.472
0 | 0.168 | 0.00504 | -0.027 | 33.409
0.5 | 0.232 | 0.0048 | -0.028 | 48.287
1 | 0.295 | 0.0053 | -0.028 | 55.647
1.5 | 0.358 | 0.00545 | -0.029 | 65.632
2 | 0.421 | 0.00571 | -0.03 | 73.807
2.5 | 0.484 | 0.00587 | -0.031 | 82.513
3 | 0.547 | 0.00622 | -0.032 | 88.025
3.5 | 0.61 | 0.00656 | -0.033 | 93.068
4 | 0.673 | 0.00694 | -0.034 | 97.011
4.5 | 0.732 | 0.00739 | -0.034 | 99.031
5 | 0.788 | 0.00785 | -0.035 | 100.374
5.5 | 0.845 | 0.00824 | -0.036 | 102.547
6 | 0.903 | 0.00861 | -0.036 | 104.856
6.5 | 0.96 | 0.00902 | -0.037 | 106.408
7 | 1.013 | 0.00995 | -0.038 | 101.81
7.5 | 1.067 | 0.01041 | -0.039 | 102.537
8 | 1.119 | 0.0109 | -0.039 | 102.669
8.5 | 1.17 | 0.01137 | -0.04 | 102.92
9 | 1.22 | 0.01192 | -0.041 | 102.312
9.5 | 1.267 | 0.01254 | -0.041 | 101.068
10 | 1.312 | 0.0132 | -0.042 | 99.383
10.5 | 1.355 | 0.0139 | -0.043 | 97.528
11 | 1.396 | 0.01467 | -0.043 | 95.174
11.5 | 1.434 | 0.01545 | -0.044 | 92.84
12 | 1.468 | 0.01632 | -0.045 | 89.955
12.5 | 1.498 | 0.01724 | -0.045 | 86.899
13 | 1.525 | 0.01817 | -0.046 | 83.922
13.5 | 1.548 | 0.01919 | -0.047 | 80.703
14 | 1.568 | 0.02034 | -0.047 | 77.086
14.5 | 1.584 | 0.02149 | -0.048 | 73.691
15 | 1.596 | 0.02279 | -0.048 | 70.029
15.5 | 1.604 | 0.02431 | -0.049 | 65.989
16 | 1.609 | 0.02588 | -0.049 | 62.163
16.5 | 1.609 | 0.02766 | -0.05 | 58.181
17 | 1.607 | 0.02933 | -0.05 | 54.773
17.5 | 1.6 | 0.03171 | -0.051 | 50.456
18 | 1.59 | 0.03371 | -0.051 | 47.174
18.5 | 1.578 | 0.03592 | -0.052 | 43.924
19 | 1.561 | 0.03861 | -0.052 | 40.437
19.5 | 1.543 | 0.04121 | -0.053 | 37.444
20 | 1.521 | 0.04393 | -0.053 | 34.617

## 148. Re 20M Mach 0.10 (2)
BIGFOIL.COM POLAR EXPORT
NACA64-220 a=0.5
NACA64-220 a=0.5 |  |  |  | Cl Max: | 1.7215 | at alpha= | 20 | deg
XFOIL ncrit=9 |  |  |  | L/D Max: | 116.677 | at alpha= | 8.5 | deg
Re: | 20000000 |  |  | Cd Min: | 0.05498 | at alpha= | 20 | deg
Mach: | 0.1 |  |  | Cl=0 at alpha= | -1.3469 | deg
|  |  |  | @ Cl=0.1, Cd= | 0.0040215
|  |  |  | @ Cl=0.4, Cd= | 0.0041334
|  |  |  | @ Cl=0.6, Cd= | 0.0053172
alpha (deg) | Cl | Cd | Cm | Cl/Cd
-20 | -1.6141 | 0.03521 | -0.0525 | -45.8421
-19.5 | -1.5959 | 0.03238 | -0.0521 | -49.2866
-19 | -1.576 | 0.02977 | -0.0514 | -52.9392
-18.5 | -1.5564 | 0.02726 | -0.0504 | -57.0946
-18 | -1.5392 | 0.02475 | -0.049 | -62.1899
-17.5 | -1.5216 | 0.02243 | -0.0473 | -67.8377
-17 | -1.4979 | 0.02056 | -0.0457 | -72.8551
-16.5 | -1.4742 | 0.0188 | -0.0438 | -78.4149
-16 | -1.4501 | 0.01718 | -0.0416 | -84.4063
-15.5 | -1.4233 | 0.01578 | -0.0394 | -90.1965
-15 | -1.3952 | 0.01457 | -0.0369 | -95.7584
-14.5 | -1.3652 | 0.01354 | -0.0344 | -100.8272
-14 | -1.3352 | 0.01265 | -0.0315 | -105.5494
-13.5 | -1.3073 | 0.01186 | -0.028 | -110.2277
-13 | -1.2853 | 0.01119 | -0.0228 | -114.8615
-12.5 | -1.2522 | 0.01072 | -0.0192 | -116.8097
-12 | -1.2072 | 0.01027 | -0.0177 | -117.5463
-11.5 | -1.1585 | 0.00988 | -0.0168 | -117.2571
-11 | -1.1077 | 0.00953 | -0.0162 | -116.2329
-10.5 | -1.0552 | 0.00921 | -0.0159 | -114.5711
-10 | -1.0022 | 0.00886 | -0.0157 | -113.1151
-9.5 | -0.9483 | 0.00853 | -0.0156 | -111.1723
-9 | -0.8929 | 0.00824 | -0.0157 | -108.3617
-8.5 | -0.8366 | 0.00799 | -0.016 | -104.7059
-8 | -0.7802 | 0.00773 | -0.0164 | -100.9314
-7.5 | -0.723 | 0.00747 | -0.0168 | -96.7871
-7 | -0.6653 | 0.00726 | -0.0174 | -91.6391
-6.5 | -0.6072 | 0.00704 | -0.018 | -86.25
-6 | -0.5488 | 0.00681 | -0.0186 | -80.5874
-5.5 | -0.4902 | 0.00661 | -0.0193 | -74.1604
-5 | -0.4317 | 0.00636 | -0.02 | -67.8774
-4.5 | -0.373 | 0.00609 | -0.0208 | -61.2479
-4 | -0.3138 | 0.00588 | -0.0216 | -53.3673
-3.5 | -0.2545 | 0.00565 | -0.0225 | -45.0442
-3 | -0.1948 | 0.00541 | -0.0234 | -36.0074
-2.5 | -0.1355 | 0.00513 | -0.0243 | -26.4133
-2 | -0.0768 | 0.00477 | -0.0252 | -16.1006
-1.5 | -0.0185 | 0.00427 | -0.026 | -4.3326
-1 | 0.0419 | 0.00405 | -0.0271 | 10.3457
-0.5 | 0.103 | 0.00402 | -0.0283 | 25.6219
0 | 0.1643 | 0.00394 | -0.0295 | 41.7005
0.5 | 0.2256 | 0.00397 | -0.0307 | 56.8262
1 | 0.2873 | 0.00397 | -0.0319 | 72.3678
1.5 | 0.3484 | 0.00404 | -0.0331 | 86.2376
2 | 0.4092 | 0.00415 | -0.0342 | 98.6024
2.5 | 0.4689 | 0.00435 | -0.0352 | 107.7931
3.5 | 0.5841 | 0.00515 | -0.0365 | 113.4175
4.5 | 0.6925 | 0.00629 | -0.0369 | 110.0954
6 | 0.8572 | 0.00741 | -0.0374 | 115.6815
6.5 | 0.9102 | 0.00781 | -0.0372 | 116.5429
7 | 0.9614 | 0.00824 | -0.0368 | 116.6748
7.5 | 1.0099 | 0.00872 | -0.0359 | 115.8142
8 | 1.0592 | 0.00909 | -0.0351 | 116.5237
8.5 | 1.1061 | 0.00948 | -0.034 | 116.6772
9 | 1.1494 | 0.00989 | -0.0322 | 116.2184
9.5 | 1.1734 | 0.01032 | -0.0267 | 113.7016
10 | 1.2009 | 0.01099 | -0.0226 | 109.2721
10.5 | 1.2295 | 0.01183 | -0.0191 | 103.9307
11 | 1.2614 | 0.01269 | -0.0164 | 99.4011
11.5 | 1.2912 | 0.01373 | -0.0137 | 94.0422
12 | 1.3193 | 0.01493 | -0.0109 | 88.3657
12.5 | 1.3472 | 0.01625 | -0.0084 | 82.9046
13 | 1.375 | 0.01764 | -0.0062 | 77.9478
13.5 | 1.401 | 0.01921 | -0.0039 | 72.9308
14 | 1.4238 | 0.02103 | -0.0016 | 67.7033
14.5 | 1.4467 | 0.02295 | 0.0005 | 63.037
15 | 1.4708 | 0.02491 | 0.0022 | 59.0446
15.5 | 1.4947 | 0.027 | 0.0038 | 55.3593
16 | 1.515 | 0.02938 | 0.0053 | 51.5657
16.5 | 1.5368 | 0.03173 | 0.0067 | 48.4337
17 | 1.5574 | 0.03423 | 0.0079 | 45.4981
17.5 | 1.5958 | 0.03729 | 0.0046 | 42.7943
18 | 1.6128 | 0.0402 | 0.0058 | 40.1194
18.5 | 1.6386 | 0.04342 | 0.0048 | 37.7384
19 | 1.6717 | 0.04684 | 0.0022 | 35.6896
19.5 | 1.6968 | 0.05094 | -0.0001 | 33.3098
20 | 1.7215 | 0.05498 | -0.0023 | 31.3114

## 149. Re 20M Mach 0.25 (1)
BIGFOIL.COM POLAR EXPORT
NACA64-220 a=0.5
NACA64-220 a=0.5 |  |  |  | Cl Max: | 1.528 | at alpha= | 14 | deg
JavaFoil+Calcfoil stall+Eppler ext transition |  |  |  | L/D Max: | 102.752 | at alpha= | 6 | deg
Re: | 20000000 |  |  | Cd Min: | 0.00484 | at alpha= | 0.5 | deg
Mach: | 0.25 |  |  | Cl=0 at alpha= | -1.3308 | deg
|  |  |  | @ Cl=0.1, Cd= | 0.0052323
|  |  |  | @ Cl=0.4, Cd= | 0.0056437
|  |  |  | @ Cl=0.6, Cd= | 0.0065788
alpha (deg) | Cl | Cd | Cm | Cl/Cd
-20 | -0.999 | 0.07374 | 0.004 | -13.542
-19.5 | -1.046 | 0.06433 | 0.003 | -16.255
-19 | -1.089 | 0.05637 | 0.003 | -19.317
-18.5 | -1.13 | 0.0486 | 0.002 | -23.243
-18 | -1.164 | 0.04282 | 0.002 | -27.194
-17.5 | -1.194 | 0.03807 | 0.001 | -31.363
-17 | -1.218 | 0.03421 | 0 | -35.605
-16.5 | -1.237 | 0.03075 | 0 | -40.241
-16 | -1.252 | 0.02748 | -0.001 | -45.56
-15.5 | -1.26 | 0.02511 | -0.002 | -50.165
-15 | -1.263 | 0.02275 | -0.002 | -55.507
-14.5 | -1.26 | 0.02107 | -0.003 | -59.776
-14 | -1.252 | 0.0194 | -0.004 | -64.537
-13.5 | -1.239 | 0.01785 | -0.005 | -69.408
-13 | -1.222 | 0.01634 | -0.005 | -74.775
-12.5 | -1.199 | 0.01513 | -0.006 | -79.264
-12 | -1.172 | 0.01406 | -0.007 | -83.387
-11.5 | -1.141 | 0.01314 | -0.008 | -86.826
-11 | -1.106 | 0.01237 | -0.009 | -89.386
-10.5 | -1.067 | 0.01168 | -0.009 | -91.367
-10 | -1.025 | 0.01107 | -0.01 | -92.52
-9.5 | -0.979 | 0.01049 | -0.011 | -93.326
-9 | -0.931 | 0.01003 | -0.012 | -92.853
-8.5 | -0.88 | 0.00957 | -0.013 | -91.937
-8 | -0.826 | 0.00913 | -0.014 | -90.494
-7.5 | -0.771 | 0.00821 | -0.015 | -93.887
-7 | -0.717 | 0.00844 | -0.015 | -84.942
-6.5 | -0.657 | 0.0081 | -0.016 | -81.139
-6 | -0.596 | 0.00778 | -0.017 | -76.562
-5.5 | -0.534 | 0.00752 | -0.018 | -70.983
-5 | -0.471 | 0.00724 | -0.019 | -65.105
-4.5 | -0.408 | 0.00704 | -0.02 | -57.964
-4 | -0.344 | 0.00658 | -0.021 | -52.367
-3.5 | -0.28 | 0.00636 | -0.021 | -44.062
-3 | -0.216 | 0.00612 | -0.022 | -35.32
-2.5 | -0.151 | 0.00589 | -0.023 | -25.72
-2 | -0.087 | 0.00568 | -0.024 | -15.295
-1.5 | -0.022 | 0.00546 | -0.025 | -4.008
-1 | 0.043 | 0.00532 | -0.026 | 8.098
-0.5 | 0.108 | 0.00522 | -0.027 | 20.715
0 | 0.173 | 0.00508 | -0.028 | 34.073
0.5 | 0.238 | 0.00484 | -0.028 | 49.21
1 | 0.303 | 0.00532 | -0.029 | 56.895
1.5 | 0.368 | 0.00556 | -0.03 | 66.101
2 | 0.433 | 0.00573 | -0.031 | 75.56
2.5 | 0.498 | 0.00599 | -0.032 | 83.134
3 | 0.562 | 0.00638 | -0.033 | 88.177
3.5 | 0.627 | 0.00672 | -0.034 | 93.375
4 | 0.692 | 0.00717 | -0.034 | 96.529
4.5 | 0.746 | 0.00766 | -0.035 | 97.419
5 | 0.806 | 0.00818 | -0.036 | 98.548
5.5 | 0.865 | 0.00858 | -0.037 | 100.883
6 | 0.924 | 0.00899 | -0.037 | 102.752
6.5 | 0.98 | 0.01003 | -0.038 | 97.673
7 | 1.035 | 0.01049 | -0.039 | 98.668
7.5 | 1.09 | 0.01101 | -0.039 | 99.003
8 | 1.142 | 0.01155 | -0.04 | 98.913
8.5 | 1.193 | 0.01214 | -0.041 | 98.251
9 | 1.242 | 0.01272 | -0.042 | 97.587
9.5 | 1.288 | 0.01345 | -0.042 | 95.736
10 | 1.331 | 0.01425 | -0.043 | 93.401
10.5 | 1.372 | 0.01504 | -0.044 | 91.181
11 | 1.409 | 0.01591 | -0.044 | 88.57
11.5 | 1.442 | 0.01682 | -0.045 | 85.744
12 | 1.47 | 0.01784 | -0.046 | 82.396
12.5 | 1.492 | 0.01895 | -0.046 | 78.737
13 | 1.509 | 0.02016 | -0.047 | 74.87
13.5 | 1.521 | 0.02139 | -0.048 | 71.116
14 | 1.528 | 0.02282 | -0.048 | 66.93
14.5 | 1.528 | 0.02412 | -0.049 | 63.372
15 | 1.523 | 0.02576 | -0.049 | 59.101
15.5 | 1.51 | 0.02786 | -0.05 | 54.214
16 | 1.492 | 0.03035 | -0.05 | 49.157
16.5 | 1.467 | 0.03283 | -0.051 | 44.689
17 | 1.436 | 0.0357 | -0.051 | 40.221
17.5 | 1.401 | 0.03791 | -0.052 | 36.96
18 | 1.357 | 0.04228 | -0.052 | 32.098
18.5 | 1.312 | 0.04489 | -0.053 | 29.222
19 | 1.258 | 0.05008 | -0.053 | 25.112

## 150. Re 20M Mach 0.25 (2)
BIGFOIL.COM POLAR EXPORT
NACA64-220 a=0.5
NACA64-220 a=0.5 |  |  |  | Cl Max: | 1.6837 | at alpha= | 20 | deg
XFOIL ncrit=9 |  |  |  | L/D Max: | 119.542 | at alpha= | 3 | deg
Re: | 20000000 |  |  | Cd Min: | 0.06871 | at alpha= | 20 | deg
Mach: | 0.25 |  |  | Cl=0 at alpha= | -1.355 | deg
|  |  |  | @ Cl=0.1, Cd= | 0.0040255
|  |  |  | @ Cl=0.4, Cd= | 0.0041042
|  |  |  | @ Cl=0.6, Cd= | 0.0050484
alpha (deg) | Cl | Cd | Cm | Cl/Cd
-20 | -1.5966 | 0.04708 | -0.064 | -33.9125
-19.5 | -1.5821 | 0.04308 | -0.064 | -36.7247
-19 | -1.5646 | 0.03949 | -0.0637 | -39.6202
-18.5 | -1.5472 | 0.03601 | -0.0631 | -42.9658
-18 | -1.5274 | 0.03288 | -0.0622 | -46.4538
-17.5 | -1.5067 | 0.02996 | -0.0611 | -50.2904
-17 | -1.4857 | 0.02722 | -0.0596 | -54.5812
-16.5 | -1.4673 | 0.02447 | -0.0578 | -59.9632
-16 | -1.4427 | 0.02229 | -0.0558 | -64.7241
-15.5 | -1.4213 | 0.02004 | -0.0533 | -70.9232
-15 | -1.3945 | 0.0182 | -0.0509 | -76.6209
-14.5 | -1.367 | 0.01653 | -0.0482 | -82.6981
-14 | -1.3361 | 0.01513 | -0.0455 | -88.308
-13.5 | -1.3052 | 0.01388 | -0.0425 | -94.0346
-13 | -1.2731 | 0.01281 | -0.0392 | -99.3833
-12.5 | -1.2426 | 0.01187 | -0.0354 | -104.6841
-12 | -1.2169 | 0.01107 | -0.0303 | -109.9277
-11.5 | -1.1882 | 0.01055 | -0.025 | -112.6256
-11 | -1.1413 | 0.01007 | -0.0228 | -113.3366
-10.5 | -1.0896 | 0.00966 | -0.0215 | -112.795
-10 | -1.0355 | 0.0093 | -0.0205 | -111.3441
-9.5 | -0.9803 | 0.00893 | -0.0198 | -109.776
-9 | -0.9241 | 0.00856 | -0.0193 | -107.9556
-8.5 | -0.8663 | 0.00826 | -0.019 | -104.8789
-8 | -0.8074 | 0.00799 | -0.019 | -101.0513
-7.5 | -0.7485 | 0.00769 | -0.0191 | -97.3342
-7 | -0.6886 | 0.00746 | -0.0194 | -92.3056
-6.5 | -0.6284 | 0.0072 | -0.0197 | -87.2778
-6 | -0.5675 | 0.00698 | -0.0202 | -81.3037
-5.5 | -0.5068 | 0.00676 | -0.0208 | -74.9704
-5 | -0.4459 | 0.00651 | -0.0214 | -68.4946
-4.5 | -0.3855 | 0.0062 | -0.0219 | -62.1774
-4 | -0.3244 | 0.00596 | -0.0227 | -54.4295
-3.5 | -0.2629 | 0.00571 | -0.0235 | -46.042
-3 | -0.2011 | 0.00548 | -0.0244 | -36.6971
-2.5 | -0.1399 | 0.00519 | -0.0252 | -26.9557
-2 | -0.0794 | 0.00476 | -0.026 | -16.6807
-1 | 0.0437 | 0.00407 | -0.0281 | 10.7371
-0.5 | 0.107 | 0.00402 | -0.0293 | 26.6169
0 | 0.1707 | 0.00395 | -0.0305 | 43.2152
0.5 | 0.2344 | 0.00399 | -0.0317 | 58.7469
1 | 0.2983 | 0.00398 | -0.033 | 74.9497
1.5 | 0.3618 | 0.00405 | -0.0342 | 89.3333
2 | 0.4252 | 0.00414 | -0.0354 | 102.7053
3 | 0.5487 | 0.00459 | -0.0373 | 119.5425
3.5 | 0.6069 | 0.00511 | -0.0377 | 118.7671
4 | 0.6625 | 0.00576 | -0.0377 | 115.0174
4.5 | 0.7168 | 0.00639 | -0.0375 | 112.1753
5 | 0.7737 | 0.0068 | -0.0375 | 113.7794
5.5 | 0.8295 | 0.00723 | -0.0374 | 114.7303
6 | 0.8844 | 0.00763 | -0.0371 | 115.9109
6.5 | 0.9372 | 0.00808 | -0.0363 | 115.9901
7 | 0.9862 | 0.00862 | -0.035 | 114.4084
7.5 | 1.0333 | 0.00911 | -0.0332 | 113.4248
8 | 1.0779 | 0.00958 | -0.031 | 112.5157
8.5 | 1.101 | 0.01007 | -0.0249 | 109.3347
9 | 1.129 | 0.01084 | -0.0204 | 104.1513
9.5 | 1.162 | 0.01166 | -0.017 | 99.6569
10 | 1.193 | 0.0127 | -0.0137 | 93.937
10.5 | 1.2242 | 0.01386 | -0.0107 | 88.3261
11 | 1.2554 | 0.01512 | -0.0079 | 83.0291
11.5 | 1.2848 | 0.01655 | -0.0051 | 77.6314
12 | 1.3116 | 0.01821 | -0.0023 | 72.0264
12.5 | 1.3397 | 0.01989 | 0.0002 | 67.3555
13 | 1.3649 | 0.0218 | 0.0027 | 62.6101
13.5 | 1.3884 | 0.02395 | 0.0051 | 57.9708
14 | 1.4131 | 0.02616 | 0.0072 | 54.0176
14.5 | 1.438 | 0.02848 | 0.0091 | 50.4916
15 | 1.4623 | 0.03093 | 0.0107 | 47.2777
15.5 | 1.4833 | 0.03373 | 0.0123 | 43.9757
16 | 1.5024 | 0.03675 | 0.0138 | 40.8816
16.5 | 1.525 | 0.03958 | 0.015 | 38.5296
17 | 1.5451 | 0.04272 | 0.0161 | 36.1681
18 | 1.5976 | 0.05006 | 0.0141 | 31.9137
18.5 | 1.6252 | 0.05373 | 0.0131 | 30.2475
19 | 1.6458 | 0.05863 | 0.0112 | 28.071
19.5 | 1.6643 | 0.06353 | 0.0096 | 26.1971
20 | 1.6837 | 0.06871 | 0.0075 | 24.5044

## 151. Re 20M Mach 0.50 (1)
BIGFOIL.COM POLAR EXPORT
NACA64-220 a=0.5
NACA64-220 a=0.5 |  |  |  | Cl Max: | 1.309 | at alpha= | 9.5 | deg
JavaFoil+Calcfoil stall+Eppler ext transition |  |  |  | L/D Max: | 90.776 | at alpha= | 4 | deg
Re: | 20000000 |  |  | Cd Min: | 0.00498 | at alpha= | 0 | deg
Mach: | 0.5 |  |  | Cl=0 at alpha= | -1.3333 | deg
|  |  |  | @ Cl=0.1, Cd= | 0.0054532
|  |  |  | @ Cl=0.4, Cd= | 0.0058757
|  |  |  | @ Cl=0.6, Cd= | 0.0068683
alpha (deg) | Cl | Cd | Cm | Cl/Cd
-20 | -1.073 | 0.19698 | 0.003 | -5.445
-19.5 | -1.043 | 0.19484 | 0.003 | -5.351
-19 | -1.014 | 0.19028 | 0.002 | -5.327
-18.5 | -0.984 | 0.18246 | 0.002 | -5.395
-18 | -0.958 | 0.16586 | 0.001 | -5.777
-17.5 | -0.929 | 0.16247 | 0.001 | -5.716
-17 | -0.899 | 0.15821 | 0 | -5.683
-16.5 | -0.87 | 0.14923 | 0 | -5.83
-16 | -0.845 | 0.12946 | -0.001 | -6.529
-15.5 | -0.815 | 0.12414 | -0.001 | -6.561
-15 | -0.785 | 0.11909 | -0.002 | -6.588
-14.5 | -0.759 | 0.10973 | -0.002 | -6.917
-14 | -0.776 | 0.06524 | -0.004 | -11.9
-13.5 | -0.779 | 0.04295 | -0.005 | -18.128
-13 | -0.767 | 0.03121 | -0.006 | -24.574
-12.5 | -0.746 | 0.0245 | -0.007 | -30.466
-12 | -0.676 | 0.04229 | -0.007 | -15.982
-11.5 | -0.68 | 0.02384 | -0.008 | -28.511
-11 | -0.653 | 0.02049 | -0.009 | -31.856
-10.5 | -0.573 | 0.04138 | -0.009 | -13.841
-10 | -0.935 | 0.01633 | -0.011 | -57.27
-9.5 | -0.96 | 0.01482 | -0.012 | -64.812
-9 | -0.949 | 0.01355 | -0.013 | -70.069
-8.5 | -0.917 | 0.01251 | -0.014 | -73.338
-8 | -0.875 | 0.01163 | -0.015 | -75.195
-7.5 | -0.825 | 0.01095 | -0.016 | -75.335
-7 | -0.77 | 0.01026 | -0.017 | -75.069
-6.5 | -0.711 | 0.0097 | -0.018 | -73.37
-6 | -0.65 | 0.00917 | -0.019 | -70.897
-5.5 | -0.586 | 0.00872 | -0.02 | -67.148
-5 | -0.52 | 0.00833 | -0.021 | -62.384
-4.5 | -0.454 | 0.00788 | -0.022 | -57.702
-4 | -0.384 | 0.00722 | -0.023 | -53.175
-3.5 | -0.313 | 0.00691 | -0.024 | -45.265
-3 | -0.241 | 0.0067 | -0.025 | -36.012
-2.5 | -0.169 | 0.00626 | -0.026 | -27.004
-2 | -0.097 | 0.00597 | -0.027 | -16.258
-1.5 | -0.024 | 0.00571 | -0.028 | -4.283
-1 | 0.048 | 0.00556 | -0.029 | 8.665
-0.5 | 0.121 | 0.00541 | -0.03 | 22.322
0 | 0.193 | 0.00498 | -0.031 | 38.832
0.5 | 0.266 | 0.005 | -0.032 | 53.184
1 | 0.339 | 0.00563 | -0.033 | 60.143
1.5 | 0.411 | 0.00592 | -0.034 | 69.428
2 | 0.484 | 0.0063 | -0.035 | 76.813
2.5 | 0.552 | 0.00621 | -0.035 | 89.006
3 | 0.622 | 0.00717 | -0.036 | 86.692
3.5 | 0.691 | 0.00774 | -0.037 | 89.272
4 | 0.759 | 0.00836 | -0.038 | 90.776
4.5 | 0.82 | 0.00918 | -0.039 | 89.39
5 | 0.885 | 0.00989 | -0.039 | 89.48
5.5 | 0.949 | 0.01049 | -0.04 | 90.537
6 | 1.01 | 0.01206 | -0.041 | 83.754
6.5 | 1.07 | 0.01262 | -0.042 | 84.825
7 | 1.126 | 0.01346 | -0.043 | 83.676
7.5 | 1.179 | 0.01432 | -0.043 | 82.327
8 | 1.225 | 0.01525 | -0.044 | 80.36
8.5 | 1.265 | 0.01633 | -0.045 | 77.473
9 | 1.294 | 0.01761 | -0.046 | 73.515
9.5 | 1.309 | 0.01901 | -0.046 | 68.864
10 | 1.3 | 0.02071 | -0.047 | 62.781
10.5 | 1.244 | 0.02271 | -0.048 | 54.753
11 | 0.827 | 0.02526 | -0.049 | 32.744
11.5 | 0.855 | 0.02916 | -0.049 | 29.311
12 | 0.889 | 0.02833 | -0.05 | 31.376
12.5 | 0.917 | 0.03183 | -0.05 | 28.813
13 | 0.943 | 0.03658 | -0.051 | 25.78
13.5 | 0.973 | 0.03799 | -0.051 | 25.622
14 | 0.999 | 0.04297 | -0.052 | 23.243
14.5 | 1.002 | 0.06071 | -0.05 | 16.507

## 152. Re 20M Mach 0.50 (2)
BIGFOIL.COM POLAR EXPORT
NACA64-220 a=0.5
NACA64-220 a=0.5 |  |  |  | Cl Max: | 1.4077 | at alpha= | 15 | deg
XFOIL ncrit=9 |  |  |  | L/D Max: | 143.622 | at alpha= | 3.5 | deg
Re: | 20000000 |  |  | Cd Min: | 0.15161 | at alpha= | 20 | deg
Mach: | 0.5 |  |  | Cl=0 at alpha= | -1.3486 | deg
|  |  |  | @ Cl=0.1, Cd= | 0.00088673
|  |  |  | @ Cl=0.4, Cd= | 0.0041103
|  |  |  | @ Cl=0.6, Cd= | 0.0044179
alpha (deg) | Cl | Cd | Cm | Cl/Cd
-17.5 | -0.909 | 0.11323 | -0.0353 | -8.0279
-17 | -0.9296 | 0.10297 | -0.0435 | -9.0279
-16.5 | -0.9533 | 0.09183 | -0.0517 | -10.3811
-16 | -0.9777 | 0.08024 | -0.0589 | -12.1847
-15.5 | -1.0049 | 0.06825 | -0.0652 | -14.7238
-15 | -1.0324 | 0.05654 | -0.07 | -18.2596
-14.5 | -1.0564 | 0.04579 | -0.0731 | -23.0705
-14 | -1.0786 | 0.03597 | -0.0748 | -29.9861
-13.5 | -1.1001 | 0.02715 | -0.0754 | -40.5193
-13 | -1.1136 | 0.02011 | -0.0745 | -55.3754
-12.5 | -1.1221 | 0.01456 | -0.0724 | -77.0673
-12 | -1.1201 | 0.01052 | -0.0696 | -106.4734
-11.5 | -1.1083 | 0.00769 | -0.0662 | -144.1222
-11 | -1.0892 | 0.00572 | -0.0626 | -190.4196
-10.5 | -1.0628 | 0.0044 | -0.0589 | -241.5455
-10 | -1.0314 | 0.0035 | -0.0553 | -294.6857
-9.5 | -0.9974 | 0.00292 | -0.0513 | -341.5753
-9 | -0.9597 | 0.00255 | -0.0472 | -376.3529
-8.5 | -0.9278 | 0.00233 | -0.0417 | -398.1974
-8 | -0.8962 | 0.00223 | -0.0349 | -401.8834
-7.5 | -0.8385 | 0.0021 | -0.032 | -399.2857
-7 | -0.775 | 0.002 | -0.0301 | -387.5
-6.5 | -0.7099 | 0.00191 | -0.0286 | -371.6754
-6 | -0.6421 | 0.00182 | -0.0278 | -352.8022
-5.5 | -0.5738 | 0.00174 | -0.0272 | -329.7701
-5 | -0.5046 | 0.00167 | -0.027 | -302.1557
-4.5 | -0.4355 | 0.00158 | -0.027 | -275.6329
-4 | -0.3678 | 0.00148 | -0.027 | -248.5135
-3.5 | -0.2983 | 0.0014 | -0.0274 | -213.0714
-3 | -0.2283 | 0.00131 | -0.0281 | -174.2748
-2 | -0.0906 | 0.00108 | -0.0295 | -83.8889
-1.5 | -0.0222 | 0.00094 | -0.0304 | -23.617
-1 | 0.0511 | 0.0009 | -0.0318 | 56.7778
-0.5 | 0.1248 | 0.00088 | -0.0332 | 141.8182
0 | 0.2004 | 0.00403 | -0.0351 | 49.727
0.5 | 0.2748 | 0.00409 | -0.0365 | 67.1883
1 | 0.3494 | 0.00409 | -0.038 | 85.4279
1.5 | 0.4241 | 0.00412 | -0.0394 | 102.9369
2 | 0.4985 | 0.00422 | -0.0407 | 118.128
2.5 | 0.5725 | 0.00435 | -0.0419 | 131.6092
3 | 0.6454 | 0.00453 | -0.0428 | 142.4724
3.5 | 0.7138 | 0.00497 | -0.043 | 143.6217
4 | 0.771 | 0.00591 | -0.0414 | 130.4569
4.5 | 0.8283 | 0.00667 | -0.0397 | 124.1829
5 | 0.8753 | 0.00759 | -0.0362 | 115.3228
5.5 | 0.9221 | 0.00827 | -0.0324 | 111.4994
6 | 0.9396 | 0.00907 | -0.0237 | 103.5943
6.5 | 0.9619 | 0.01043 | -0.0172 | 92.2244
7 | 0.9817 | 0.01228 | -0.0112 | 79.943
7.5 | 1.001 | 0.01444 | -0.0058 | 69.3213
8 | 1.0313 | 0.01634 | -0.0018 | 63.1151
8.5 | 1.0612 | 0.01838 | 0.0021 | 57.7367
9 | 1.0928 | 0.02047 | 0.0056 | 53.3854
9.5 | 1.1244 | 0.02263 | 0.0091 | 49.6863
10 | 1.1533 | 0.02514 | 0.0124 | 45.8751
10.5 | 1.1845 | 0.02766 | 0.0154 | 42.8236
11 | 1.212 | 0.03054 | 0.0184 | 39.6857
11.5 | 1.244 | 0.0333 | 0.0211 | 37.3574
12 | 1.275 | 0.03628 | 0.0236 | 35.1433
12.5 | 1.3038 | 0.03954 | 0.0261 | 32.9742
13 | 1.3311 | 0.04308 | 0.0283 | 30.8983
13.5 | 1.3582 | 0.04681 | 0.0304 | 29.0152
14 | 1.3824 | 0.05096 | 0.0323 | 27.1272
14.5 | 1.4 | 0.0558 | 0.0338 | 25.0896
15 | 1.4077 | 0.06167 | 0.0348 | 22.8263
15.5 | 1.4008 | 0.06908 | 0.0347 | 20.2779
16 | 1.3822 | 0.07795 | 0.033 | 17.7319
16.5 | 1.3589 | 0.08784 | 0.03 | 15.4702
18 | 1.2122 | 0.11649 | 0.0021 | 10.406
18.5 | 1.1822 | 0.12362 | -0.0059 | 9.5632
19 | 1.1558 | 0.13252 | -0.0141 | 8.7217
19.5 | 1.131 | 0.14188 | -0.0227 | 7.9715
20 | 1.1071 | 0.15161 | -0.0316 | 7.3023