## index
index | Re | Mach | Datasource
1 | 50000 | 0 | JavaFoil+Calcfoil stall+Eppler ext transition
2 | 50000 | 0 | XFOIL ncrit=9
3 | 50000 | 0.1 | JavaFoil+Calcfoil stall+Eppler ext transition
4 | 50000 | 0.1 | XFOIL ncrit=9
5 | 50000 | 0.25 | JavaFoil+Calcfoil stall+Eppler ext transition
6 | 50000 | 0.25 | XFOIL ncrit=9
7 | 50000 | 0.5 | JavaFoil+Calcfoil stall+Eppler ext transition
8 | 50000 | 0.5 | XFOIL ncrit=9
9 | 100000 | 0 | JavaFoil+Calcfoil stall+Eppler ext transition
10 | 100000 | 0 | XFOIL ncrit=9
11 | 100000 | 0.1 | JavaFoil+Calcfoil stall+Eppler ext transition
12 | 100000 | 0.1 | XFOIL ncrit=9
13 | 100000 | 0.25 | JavaFoil+Calcfoil stall+Eppler ext transition
14 | 100000 | 0.25 | XFOIL ncrit=9
15 | 100000 | 0.5 | JavaFoil+Calcfoil stall+Eppler ext transition
16 | 100000 | 0.5 | XFOIL ncrit=9
17 | 250000 | 0 | JavaFoil+Calcfoil stall+Eppler ext transition
18 | 250000 | 0 | XFOIL ncrit=9
19 | 250000 | 0.1 | JavaFoil+Calcfoil stall+Eppler ext transition
20 | 250000 | 0.1 | XFOIL ncrit=9
21 | 250000 | 0.25 | JavaFoil+Calcfoil stall+Eppler ext transition
22 | 250000 | 0.25 | XFOIL ncrit=9
23 | 250000 | 0.5 | JavaFoil+Calcfoil stall+Eppler ext transition
24 | 250000 | 0.5 | XFOIL ncrit=9
25 | 500000 | 0 | JavaFoil+Calcfoil stall+Eppler ext transition
26 | 500000 | 0 | XFOIL ncrit=9
27 | 500000 | 0.1 | JavaFoil+Calcfoil stall+Eppler ext transition
28 | 500000 | 0.1 | XFOIL ncrit=9
29 | 500000 | 0.25 | JavaFoil+Calcfoil stall+Eppler ext transition
30 | 500000 | 0.25 | XFOIL ncrit=9
31 | 500000 | 0.5 | JavaFoil+Calcfoil stall+Eppler ext transition
32 | 500000 | 0.5 | XFOIL ncrit=9
33 | 750000 | 0 | JavaFoil+Calcfoil stall+Eppler ext transition
34 | 750000 | 0 | XFOIL ncrit=9
35 | 750000 | 0.1 | JavaFoil+Calcfoil stall+Eppler ext transition
36 | 750000 | 0.1 | XFOIL ncrit=9
37 | 750000 | 0.25 | JavaFoil+Calcfoil stall+Eppler ext transition
38 | 750000 | 0.25 | XFOIL ncrit=9
39 | 750000 | 0.5 | JavaFoil+Calcfoil stall+Eppler ext transition
40 | 750000 | 0.5 | XFOIL ncrit=9
41 | 1000000 | 0 | JavaFoil+Calcfoil stall+Eppler ext transition
42 | 1000000 | 0 | XFOIL ncrit=9
43 | 1000000 | 0.1 | JavaFoil+Calcfoil stall+Eppler ext transition
44 | 1000000 | 0.1 | XFOIL ncrit=9
45 | 1000000 | 0.25 | JavaFoil+Calcfoil stall+Eppler ext transition
46 | 1000000 | 0.25 | XFOIL ncrit=9
47 | 1000000 | 0.5 | JavaFoil+Calcfoil stall+Eppler ext transition
48 | 1000000 | 0.5 | XFOIL ncrit=9
49 | 2000000 | 0 | JavaFoil+Calcfoil stall+Eppler ext transition
50 | 2000000 | 0 | XFOIL ncrit=9
51 | 2000000 | 0.1 | JavaFoil+Calcfoil stall+Eppler ext transition
52 | 2000000 | 0.1 | XFOIL ncrit=9
53 | 2000000 | 0.25 | JavaFoil+Calcfoil stall+Eppler ext transition
54 | 2000000 | 0.25 | XFOIL ncrit=9
55 | 2000000 | 0.5 | JavaFoil+Calcfoil stall+Eppler ext transition
56 | 2000000 | 0.5 | XFOIL ncrit=9
57 | 3000000 | 0 | JavaFoil+Calcfoil stall+Eppler ext transition
58 | 3000000 | 0 | XFOIL ncrit=9
59 | 3000000 | 0.1 | JavaFoil+Calcfoil stall+Eppler ext transition
60 | 3000000 | 0.1 | XFOIL ncrit=9
61 | 3000000 | 0.25 | JavaFoil+Calcfoil stall+Eppler ext transition
62 | 3000000 | 0.25 | XFOIL ncrit=9
63 | 3000000 | 0.5 | JavaFoil+Calcfoil stall+Eppler ext transition
64 | 3000000 | 0.5 | XFOIL ncrit=9
65 | 4000000 | 0 | JavaFoil+Calcfoil stall+Eppler ext transition
66 | 4000000 | 0 | XFOIL ncrit=9
67 | 4000000 | 0.1 | JavaFoil+Calcfoil stall+Eppler ext transition
68 | 4000000 | 0.1 | XFOIL ncrit=9
69 | 4000000 | 0.25 | JavaFoil+Calcfoil stall+Eppler ext transition
70 | 4000000 | 0.25 | XFOIL ncrit=9
71 | 4000000 | 0.5 | JavaFoil+Calcfoil stall+Eppler ext transition
72 | 4000000 | 0.5 | XFOIL ncrit=9
73 | 5000000 | 0 | JavaFoil+Calcfoil stall+Eppler ext transition
74 | 5000000 | 0 | XFOIL ncrit=9
75 | 5000000 | 0.1 | JavaFoil+Calcfoil stall+Eppler ext transition
76 | 5000000 | 0.1 | XFOIL ncrit=9
77 | 5000000 | 0.25 | JavaFoil+Calcfoil stall+Eppler ext transition
78 | 5000000 | 0.25 | XFOIL ncrit=9
79 | 5000000 | 0.5 | JavaFoil+Calcfoil stall+Eppler ext transition
80 | 5000000 | 0.5 | XFOIL ncrit=9
81 | 6000000 | 0 | JavaFoil+Calcfoil stall+Eppler ext transition
82 | 6000000 | 0 | XFOIL ncrit=9
83 | 6000000 | 0.1 | JavaFoil+Calcfoil stall+Eppler ext transition
84 | 6000000 | 0.1 | XFOIL ncrit=9
85 | 6000000 | 0.25 | JavaFoil+Calcfoil stall+Eppler ext transition
86 | 6000000 | 0.25 | XFOIL ncrit=9
87 | 6000000 | 0.5 | JavaFoil+Calcfoil stall+Eppler ext transition
88 | 6000000 | 0.5 | XFOIL ncrit=9
89 | 7000000 | 0 | JavaFoil+Calcfoil stall+Eppler ext transition
90 | 7000000 | 0 | XFOIL ncrit=9
91 | 7000000 | 0.1 | JavaFoil+Calcfoil stall+Eppler ext transition
92 | 7000000 | 0.1 | XFOIL ncrit=9
93 | 7000000 | 0.25 | JavaFoil+Calcfoil stall+Eppler ext transition
94 | 7000000 | 0.25 | XFOIL ncrit=9
95 | 7000000 | 0.5 | JavaFoil+Calcfoil stall+Eppler ext transition
96 | 7000000 | 0.5 | XFOIL ncrit=9
97 | 8000000 | 0 | JavaFoil+Calcfoil stall+Eppler ext transition
98 | 8000000 | 0 | XFOIL ncrit=9
99 | 8000000 | 0.1 | JavaFoil+Calcfoil stall+Eppler ext transition
100 | 8000000 | 0.1 | XFOIL ncrit=9
101 | 8000000 | 0.25 | JavaFoil+Calcfoil stall+Eppler ext transition
102 | 8000000 | 0.25 | XFOIL ncrit=9
103 | 8000000 | 0.5 | JavaFoil+Calcfoil stall+Eppler ext transition
104 | 8000000 | 0.5 | XFOIL ncrit=9
105 | 10000000 | 0 | JavaFoil+Calcfoil stall+Eppler ext transition
106 | 10000000 | 0 | XFOIL ncrit=9
107 | 10000000 | 0.1 | JavaFoil+Calcfoil stall+Eppler ext transition
108 | 10000000 | 0.1 | XFOIL ncrit=9
109 | 10000000 | 0.25 | JavaFoil+Calcfoil stall+Eppler ext transition
110 | 10000000 | 0.25 | XFOIL ncrit=9
111 | 10000000 | 0.5 | JavaFoil+Calcfoil stall+Eppler ext transition
112 | 10000000 | 0.5 | XFOIL ncrit=9
113 | 12000000 | 0 | JavaFoil+Calcfoil stall+Eppler ext transition
114 | 12000000 | 0 | XFOIL ncrit=9
115 | 12000000 | 0.1 | JavaFoil+Calcfoil stall+Eppler ext transition
116 | 12000000 | 0.1 | XFOIL ncrit=9
117 | 12000000 | 0.25 | JavaFoil+Calcfoil stall+Eppler ext transition
118 | 12000000 | 0.25 | XFOIL ncrit=9
119 | 12000000 | 0.5 | JavaFoil+Calcfoil stall+Eppler ext transition
120 | 12000000 | 0.5 | XFOIL ncrit=9
121 | 14000000 | 0 | JavaFoil+Calcfoil stall+Eppler ext transition
122 | 14000000 | 0 | XFOIL ncrit=9
123 | 14000000 | 0.1 | JavaFoil+Calcfoil stall+Eppler ext transition
124 | 14000000 | 0.1 | XFOIL ncrit=9
125 | 14000000 | 0.25 | JavaFoil+Calcfoil stall+Eppler ext transition
126 | 14000000 | 0.25 | XFOIL ncrit=9
127 | 14000000 | 0.5 | JavaFoil+Calcfoil stall+Eppler ext transition
128 | 14000000 | 0.5 | XFOIL ncrit=9
129 | 16000000 | 0 | JavaFoil+Calcfoil stall+Eppler ext transition
130 | 16000000 | 0 | XFOIL ncrit=9
131 | 16000000 | 0.1 | JavaFoil+Calcfoil stall+Eppler ext transition
132 | 16000000 | 0.1 | XFOIL ncrit=9
133 | 16000000 | 0.25 | JavaFoil+Calcfoil stall+Eppler ext transition
134 | 16000000 | 0.25 | XFOIL ncrit=9
135 | 16000000 | 0.5 | JavaFoil+Calcfoil stall+Eppler ext transition
136 | 16000000 | 0.5 | XFOIL ncrit=9
137 | 18000000 | 0 | JavaFoil+Calcfoil stall+Eppler ext transition
138 | 18000000 | 0 | XFOIL ncrit=9
139 | 18000000 | 0.1 | JavaFoil+Calcfoil stall+Eppler ext transition
140 | 18000000 | 0.1 | XFOIL ncrit=9
141 | 18000000 | 0.25 | JavaFoil+Calcfoil stall+Eppler ext transition
142 | 18000000 | 0.25 | XFOIL ncrit=9
143 | 18000000 | 0.5 | JavaFoil+Calcfoil stall+Eppler ext transition
144 | 18000000 | 0.5 | XFOIL ncrit=9
145 | 20000000 | 0 | JavaFoil+Calcfoil stall+Eppler ext transition
146 | 20000000 | 0 | XFOIL ncrit=9
147 | 20000000 | 0.1 | JavaFoil+Calcfoil stall+Eppler ext transition
148 | 20000000 | 0.1 | XFOIL ncrit=9
149 | 20000000 | 0.25 | JavaFoil+Calcfoil stall+Eppler ext transition
150 | 20000000 | 0.25 | XFOIL ncrit=9
151 | 20000000 | 0.5 | JavaFoil+Calcfoil stall+Eppler ext transition
152 | 20000000 | 0.5 | XFOIL ncrit=9

## 1. Re 50k Mach 0.00 (1)
BIGFOIL.COM POLAR EXPORT
n63012a
NACA63-012A |  |  |  | Cl Max: | 0.89 | at alpha= | 13 | deg
JavaFoil+Calcfoil stall+Eppler ext transition |  |  |  | L/D Max: | 24.795 | at alpha= | 4 | deg
Re: | 50000 |  |  | Cd Min: | 0.01616 | at alpha= | 0.5 | deg
Mach: | 0 |  |  | Cl=0 at alpha= | 0 | deg
|  |  |  | @ Cl=0.1, Cd= | 0.016427
|  |  |  | @ Cl=0.4, Cd= | 0.018525
|  |  |  | @ Cl=0.6, Cd= | 0.052103
alpha (deg) | Cl | Cd | Cm | Cl/Cd
-18 | -0.682 | 0.30426 | 0.011 | -2.243
-17.5 | -0.71 | 0.28931 | 0.011 | -2.452
-17 | -0.736 | 0.26275 | 0.011 | -2.802
-16.5 | -0.762 | 0.2474 | 0.01 | -3.082
-16 | -0.787 | 0.23162 | 0.01 | -3.4
-15.5 | -0.811 | 0.21263 | 0.01 | -3.814
-15 | -0.833 | 0.20261 | 0.009 | -4.109
-14.5 | -0.852 | 0.1854 | 0.009 | -4.593
-14 | -0.868 | 0.17511 | 0.009 | -4.956
-13.5 | -0.881 | 0.15949 | 0.009 | -5.522
-13 | -0.89 | 0.1476 | 0.008 | -6.027
-12.5 | -0.885 | 0.13572 | 0.008 | -6.522
-12 | -0.878 | 0.12346 | 0.008 | -7.109
-11.5 | -0.867 | 0.1135 | 0.007 | -7.64
-11 | -0.853 | 0.10538 | 0.007 | -8.096
-10.5 | -0.836 | 0.09837 | 0.007 | -8.5
-10 | -0.816 | 0.09108 | 0.006 | -8.958
-9.5 | -0.793 | 0.08301 | 0.006 | -9.547
-9 | -0.766 | 0.0771 | 0.006 | -9.939
-8.5 | -0.737 | 0.07099 | 0.005 | -10.383
-8 | -0.705 | 0.0655 | 0.005 | -10.767
-7.5 | -0.671 | 0.06102 | 0.005 | -10.995
-7 | -0.634 | 0.05612 | 0.005 | -11.303
-6.5 | -0.596 | 0.05163 | 0.004 | -11.537
-6 | -0.555 | 0.04818 | 0.004 | -11.524
-5.5 | -0.513 | 0.04627 | 0.004 | -11.092
-5 | -0.47 | 0.04342 | 0.003 | -10.821
-4.5 | -0.425 | 0.04126 | 0.003 | -10.309
-4 | -0.47 | 0.01918 | 0.007 | -24.48
-3.5 | -0.412 | 0.01869 | 0.006 | -22.065
-3 | -0.355 | 0.01831 | 0.005 | -19.369
-2.5 | -0.296 | 0.01706 | 0.004 | -17.343
-2 | -0.237 | 0.01685 | 0.004 | -14.074
-1.5 | -0.178 | 0.0167 | 0.003 | -10.66
-1 | -0.119 | 0.01662 | 0.002 | -7.149
-0.5 | -0.059 | 0.01622 | 0.001 | -3.662
0 | 0 | 0.01681 | 0 | 0
0.5 | 0.06 | 0.01616 | -0.001 | 3.71
1 | 0.12 | 0.01656 | -0.002 | 7.242
1.5 | 0.18 | 0.01664 | -0.003 | 10.8
2 | 0.239 | 0.01679 | -0.004 | 14.264
2.5 | 0.299 | 0.017 | -0.004 | 17.579
3 | 0.358 | 0.01825 | -0.005 | 19.61
3.5 | 0.416 | 0.01863 | -0.006 | 22.344
4 | 0.474 | 0.01912 | -0.007 | 24.795
4.5 | 0.425 | 0.04126 | -0.003 | 10.309
5 | 0.47 | 0.04342 | -0.003 | 10.821
5.5 | 0.513 | 0.04627 | -0.004 | 11.092
6 | 0.555 | 0.04818 | -0.004 | 11.524
6.5 | 0.596 | 0.05163 | -0.004 | 11.537
7 | 0.634 | 0.05612 | -0.005 | 11.303
7.5 | 0.671 | 0.06102 | -0.005 | 10.995
8 | 0.705 | 0.0655 | -0.005 | 10.767
8.5 | 0.737 | 0.07099 | -0.005 | 10.383
9 | 0.766 | 0.0771 | -0.006 | 9.939
9.5 | 0.793 | 0.08301 | -0.006 | 9.547
10 | 0.816 | 0.09108 | -0.006 | 8.958
10.5 | 0.836 | 0.09837 | -0.007 | 8.5
11 | 0.853 | 0.10538 | -0.007 | 8.096
11.5 | 0.867 | 0.1135 | -0.007 | 7.64
12 | 0.878 | 0.12346 | -0.008 | 7.109
12.5 | 0.885 | 0.13572 | -0.008 | 6.522
13 | 0.89 | 0.1476 | -0.008 | 6.027
13.5 | 0.881 | 0.15949 | -0.008 | 5.522
14 | 0.868 | 0.17511 | -0.009 | 4.956
14.5 | 0.852 | 0.1854 | -0.009 | 4.593
15 | 0.833 | 0.20261 | -0.009 | 4.109
15.5 | 0.811 | 0.21263 | -0.01 | 3.814
16 | 0.787 | 0.23162 | -0.01 | 3.4
16.5 | 0.762 | 0.2474 | -0.01 | 3.082
17 | 0.736 | 0.26275 | -0.01 | 2.802
17.5 | 0.71 | 0.28931 | -0.011 | 2.452
18 | 0.682 | 0.30426 | -0.011 | 2.243

## 2. Re 50k Mach 0.00 (2)
BIGFOIL.COM POLAR EXPORT
n63012a
NACA63-012A |  |  |  | Cl Max: | 0.8418 | at alpha= | 9 | deg
XFOIL ncrit=9 |  |  |  | L/D Max: | 28.9048 | at alpha= | 5.5 | deg
Re: | 50000 |  |  | Cd Min: | 0.17804 | at alpha= | 14 | deg
Mach: | 0 |  |  | Cl=0 at alpha= | 1.7387 | deg
|  |  |  | @ Cl=0.1, Cd= | 0.026403
|  |  |  | @ Cl=0.4, Cd= | 0.031507
|  |  |  | @ Cl=0.6, Cd= | 0.025374
alpha (deg) | Cl | Cd | Cm | Cl/Cd
-14 | -0.6719 | 0.17801 | 0.027 | -3.7745
-13.5 | -0.6595 | 0.17035 | 0.0252 | -3.8714
-13 | -0.6493 | 0.16287 | 0.0235 | -3.9866
-12.5 | -0.6437 | 0.1557 | 0.0217 | -4.1342
-12 | -0.6065 | 0.14549 | 0.0225 | -4.1687
-11.5 | -0.6029 | 0.13903 | 0.0213 | -4.3365
-11 | -0.6122 | 0.13289 | 0.0197 | -4.6068
-10.5 | -0.6009 | 0.12459 | 0.0188 | -4.823
-10 | -0.6857 | 0.09208 | -0.0127 | -7.4468
-9.5 | -0.7899 | 0.07311 | -0.0245 | -10.8043
-9 | -0.8415 | 0.06291 | -0.0221 | -13.3763
-8.5 | -0.83 | 0.05454 | -0.0195 | -15.2182
-8 | -0.8099 | 0.04719 | -0.0162 | -17.1625
-7.5 | -0.7782 | 0.04073 | -0.0131 | -19.1063
-7 | -0.7346 | 0.03558 | -0.0111 | -20.6464
-6.5 | -0.6815 | 0.03085 | -0.0098 | -22.0908
-6 | -0.6306 | 0.0268 | -0.0078 | -23.5299
-5.5 | -0.6255 | 0.02164 | 0.0015 | -28.9048
-5 | -0.607 | 0.02495 | 0.0185 | -24.3287
-4.5 | -0.53 | 0.02968 | 0.028 | -17.8571
-4 | -0.3769 | 0.03184 | 0.019 | -11.8373
-3.5 | -0.2942 | 0.03052 | 0.0135 | -9.6396
-3 | -0.2103 | 0.02885 | 0.0063 | -7.2894
-2.5 | -0.1314 | 0.02709 | -0.001 | -4.8505
-2 | -0.0487 | 0.02531 | -0.0096 | -1.9241
-1.5 | 0.0444 | 0.02346 | -0.0209 | 1.8926
-1 | 0.0511 | 0.02308 | -0.017 | 2.214
-0.5 | 0.0301 | 0.02323 | -0.009 | 1.2957
0 | 0 | 0.02334 | 0 | 0
0.5 | -0.0301 | 0.02322 | 0.009 | -1.2963
1 | -0.0511 | 0.02307 | 0.017 | -2.215
1.5 | -0.0445 | 0.02345 | 0.0209 | -1.8977
2 | 0.0487 | 0.0253 | 0.0096 | 1.9249
2.5 | 0.1315 | 0.02708 | 0.0009 | 4.856
3 | 0.2104 | 0.02884 | -0.0064 | 7.2954
3.5 | 0.2944 | 0.03051 | -0.0136 | 9.6493
4 | 0.3771 | 0.03183 | -0.0191 | 11.8473
4.5 | 0.5301 | 0.02967 | -0.028 | 17.8665
5 | 0.6069 | 0.02495 | -0.0185 | 24.3246
5.5 | 0.6255 | 0.02164 | -0.0015 | 28.9048
6 | 0.6306 | 0.02679 | 0.0078 | 23.5386
6.5 | 0.6815 | 0.03084 | 0.0098 | 22.0979
7 | 0.7346 | 0.03558 | 0.0111 | 20.6464
7.5 | 0.7782 | 0.04073 | 0.0131 | 19.1063
8 | 0.8101 | 0.0472 | 0.0162 | 17.1631
8.5 | 0.8301 | 0.05455 | 0.0194 | 15.2172
9 | 0.8418 | 0.06294 | 0.022 | 13.3746
9.5 | 0.7903 | 0.07316 | 0.0244 | 10.8024
10 | 0.6865 | 0.0922 | 0.0125 | 7.4458
10.5 | 0.6023 | 0.12469 | -0.0191 | 4.8304
11 | 0.6141 | 0.13305 | -0.0199 | 4.6156
11.5 | 0.6032 | 0.13903 | -0.0216 | 4.3386
12 | 0.6082 | 0.1456 | -0.0227 | 4.1772
12.5 | 0.6467 | 0.15607 | -0.0219 | 4.1437
13 | 0.6497 | 0.16287 | -0.0239 | 3.9891
13.5 | 0.6598 | 0.17036 | -0.0256 | 3.873
14 | 0.6724 | 0.17804 | -0.0273 | 3.7767

## 3. Re 50k Mach 0.10 (1)
BIGFOIL.COM POLAR EXPORT
n63012a
NACA63-012A |  |  |  | Cl Max: | 0.875 | at alpha= | 13 | deg
JavaFoil+Calcfoil stall+Eppler ext transition |  |  |  | L/D Max: | 22.367 | at alpha= | 3.5 | deg
Re: | 50000 |  |  | Cd Min: | 0.01621 | at alpha= | 0.5 | deg
Mach: | 0.1 |  |  | Cl=0 at alpha= | 0 | deg
|  |  |  | @ Cl=0.1, Cd= | 0.016446
|  |  |  | @ Cl=0.4, Cd= | 0.018563
|  |  |  | @ Cl=0.6, Cd= | 0.052182
alpha (deg) | Cl | Cd | Cm | Cl/Cd
-18 | -0.629 | 0.35125 | 0.011 | -1.791
-17.5 | -0.66 | 0.30976 | 0.011 | -2.13
-17 | -0.69 | 0.28559 | 0.011 | -2.417
-16.5 | -0.72 | 0.26044 | 0.01 | -2.765
-16 | -0.749 | 0.24565 | 0.01 | -3.05
-15.5 | -0.777 | 0.22611 | 0.01 | -3.436
-15 | -0.803 | 0.21056 | 0.01 | -3.811
-14.5 | -0.826 | 0.19145 | 0.009 | -4.313
-14 | -0.846 | 0.17955 | 0.009 | -4.712
-13.5 | -0.863 | 0.16293 | 0.009 | -5.295
-13 | -0.875 | 0.1504 | 0.008 | -5.818
-12.5 | -0.873 | 0.13738 | 0.008 | -6.358
-12 | -0.868 | 0.12479 | 0.008 | -6.958
-11.5 | -0.86 | 0.11904 | 0.007 | -7.223
-11 | -0.848 | 0.10923 | 0.007 | -7.762
-10.5 | -0.833 | 0.09801 | 0.007 | -8.494
-10 | -0.814 | 0.09058 | 0.006 | -8.983
-9.5 | -0.792 | 0.08488 | 0.006 | -9.326
-9 | -0.766 | 0.07744 | 0.006 | -9.894
-8.5 | -0.738 | 0.07117 | 0.006 | -10.367
-8 | -0.707 | 0.06625 | 0.005 | -10.665
-7.5 | -0.673 | 0.06104 | 0.005 | -11.02
-7 | -0.636 | 0.05654 | 0.005 | -11.254
-6.5 | -0.598 | 0.05194 | 0.004 | -11.511
-6 | -0.557 | 0.04844 | 0.004 | -11.509
-5.5 | -0.515 | 0.04645 | 0.004 | -11.098
-5 | -0.472 | 0.04353 | 0.003 | -10.842
-4.5 | -0.427 | 0.04121 | 0.003 | -10.369
-4 | -0.382 | 0.03926 | 0.003 | -9.724
-3.5 | -0.414 | 0.01876 | 0.006 | -22.086
-3 | -0.356 | 0.01832 | 0.005 | -19.447
-2.5 | -0.297 | 0.01709 | 0.004 | -17.406
-2 | -0.238 | 0.01691 | 0.004 | -14.095
-1.5 | -0.179 | 0.01672 | 0.003 | -10.704
-1 | -0.119 | 0.01663 | 0.002 | -7.18
-0.5 | -0.06 | 0.01627 | 0.001 | -3.67
0 | 0 | 0.01683 | 0 | 0
0.5 | 0.06 | 0.01621 | -0.001 | 3.717
1 | 0.121 | 0.01657 | -0.002 | 7.274
1.5 | 0.181 | 0.01666 | -0.003 | 10.845
2 | 0.241 | 0.01685 | -0.004 | 14.285
2.5 | 0.3 | 0.01702 | -0.004 | 17.643
3 | 0.36 | 0.01826 | -0.005 | 19.689
3.5 | 0.418 | 0.0187 | -0.006 | 22.367
4 | 0.382 | 0.03926 | -0.003 | 9.724
4.5 | 0.427 | 0.04121 | -0.003 | 10.369
5 | 0.472 | 0.04353 | -0.003 | 10.842
5.5 | 0.515 | 0.04645 | -0.004 | 11.098
6 | 0.557 | 0.04844 | -0.004 | 11.509
6.5 | 0.598 | 0.05194 | -0.004 | 11.511
7 | 0.636 | 0.05654 | -0.005 | 11.254
7.5 | 0.673 | 0.06104 | -0.005 | 11.02
8 | 0.707 | 0.06625 | -0.005 | 10.665
8.5 | 0.738 | 0.07117 | -0.005 | 10.367
9 | 0.766 | 0.07744 | -0.006 | 9.894
9.5 | 0.792 | 0.08488 | -0.006 | 9.326
10 | 0.814 | 0.09058 | -0.006 | 8.983
10.5 | 0.833 | 0.09801 | -0.007 | 8.494
11 | 0.848 | 0.10923 | -0.007 | 7.762
11.5 | 0.86 | 0.11904 | -0.007 | 7.223
12 | 0.868 | 0.12479 | -0.008 | 6.958
12.5 | 0.873 | 0.13738 | -0.008 | 6.358
13 | 0.875 | 0.1504 | -0.008 | 5.818
13.5 | 0.863 | 0.16293 | -0.009 | 5.295
14 | 0.846 | 0.17955 | -0.009 | 4.712
14.5 | 0.826 | 0.19145 | -0.009 | 4.313
15 | 0.803 | 0.21056 | -0.009 | 3.811
15.5 | 0.777 | 0.22611 | -0.01 | 3.436
16 | 0.749 | 0.24565 | -0.01 | 3.05
16.5 | 0.72 | 0.26044 | -0.01 | 2.765
17 | 0.69 | 0.28559 | -0.01 | 2.417
17.5 | 0.66 | 0.30976 | -0.011 | 2.13
18 | 0.629 | 0.35125 | -0.011 | 1.791

## 4. Re 50k Mach 0.10 (2)
BIGFOIL.COM POLAR EXPORT
n63012a
NACA63-012A |  |  |  | Cl Max: | 0.8295 | at alpha= | 8.5 | deg
XFOIL ncrit=9 |  |  |  | L/D Max: | 28.2803 | at alpha= | 5.5 | deg
Re: | 50000 |  |  | Cd Min: | 0.17145 | at alpha= | 13.5 | deg
Mach: | 0.1 |  |  | Cl=0 at alpha= | 1.7133 | deg
|  |  |  | @ Cl=0.1, Cd= | 0.026488
|  |  |  | @ Cl=0.4, Cd= | 0.031724
|  |  |  | @ Cl=0.6, Cd= | 0.025248
alpha (deg) | Cl | Cd | Cm | Cl/Cd
-13.5 | -0.6628 | 0.17143 | 0.025 | -3.8663
-13 | -0.6524 | 0.16387 | 0.0233 | -3.9812
-12.5 | -0.6351 | 0.1551 | 0.0223 | -4.0948
-12 | -0.6046 | 0.1459 | 0.0225 | -4.1439
-11.5 | -0.6045 | 0.13975 | 0.0212 | -4.3256
-11 | -0.61 | 0.13325 | 0.0196 | -4.5779
-10.5 | -0.6003 | 0.12509 | 0.0187 | -4.7989
-10 | -0.6783 | 0.09356 | -0.0116 | -7.2499
-9.5 | -0.7821 | 0.07403 | -0.0249 | -10.5646
-9 | -0.8074 | 0.06401 | -0.024 | -12.6137
-8.5 | -0.8294 | 0.05541 | -0.0202 | -14.9684
-8 | -0.8108 | 0.04794 | -0.0169 | -16.9128
-7.5 | -0.7808 | 0.04141 | -0.0136 | -18.8553
-7 | -0.7378 | 0.03606 | -0.0116 | -20.4603
-6.5 | -0.6856 | 0.03127 | -0.0101 | -21.9252
-6 | -0.6333 | 0.02716 | -0.0083 | -23.3174
-5.5 | -0.6216 | 0.02199 | -0.0006 | -28.2674
-5 | -0.6127 | 0.02445 | 0.0173 | -25.0593
-4.5 | -0.522 | 0.03015 | 0.0268 | -17.3134
-4 | -0.387 | 0.0319 | 0.0202 | -12.1317
-3.5 | -0.3043 | 0.03068 | 0.0149 | -9.9185
-3 | -0.2148 | 0.02901 | 0.007 | -7.4043
-2.5 | -0.1359 | 0.02726 | -0.0002 | -4.9853
-2 | -0.0535 | 0.02551 | -0.0088 | -2.0972
-1.5 | 0.0397 | 0.02365 | -0.02 | 1.6786
-1 | 0.0508 | 0.02322 | -0.0169 | 2.1878
-0.5 | 0.0295 | 0.02338 | -0.0089 | 1.2618
0 | 0 | 0.0235 | 0 | 0
0.5 | -0.0296 | 0.02338 | 0.0089 | -1.266
1 | -0.0509 | 0.02322 | 0.0169 | -2.1921
1.5 | -0.0398 | 0.02364 | 0.02 | -1.6836
2 | 0.0535 | 0.0255 | 0.0088 | 2.098
2.5 | 0.1359 | 0.02725 | 0.0002 | 4.9872
3 | 0.2149 | 0.029 | -0.007 | 7.4103
3.5 | 0.3044 | 0.03067 | -0.015 | 9.925
4 | 0.3872 | 0.03189 | -0.0202 | 12.1417
4.5 | 0.5221 | 0.03014 | -0.0268 | 17.3225
5 | 0.6127 | 0.02445 | -0.0173 | 25.0593
5.5 | 0.6216 | 0.02198 | 0.0006 | 28.2803
6 | 0.6333 | 0.02716 | 0.0083 | 23.3174
6.5 | 0.6856 | 0.03127 | 0.0101 | 21.9252
7 | 0.7378 | 0.03606 | 0.0116 | 20.4603
7.5 | 0.7808 | 0.04141 | 0.0136 | 18.8553
8 | 0.8109 | 0.04794 | 0.0169 | 16.9149
8.5 | 0.8295 | 0.05543 | 0.0201 | 14.9648
9 | 0.8076 | 0.06404 | 0.024 | 12.6109
9.5 | 0.7826 | 0.07408 | 0.0248 | 10.5643
10 | 0.6791 | 0.09368 | 0.0114 | 7.2491
10.5 | 0.6017 | 0.12518 | -0.0189 | 4.8067
11 | 0.6119 | 0.1334 | -0.0199 | 4.587
11.5 | 0.6046 | 0.13972 | -0.0215 | 4.3272
12 | 0.6061 | 0.146 | -0.0228 | 4.1514
12.5 | 0.6387 | 0.15552 | -0.0224 | 4.1069
13 | 0.6528 | 0.16388 | -0.0237 | 3.9834
13.5 | 0.6632 | 0.17145 | -0.0254 | 3.8682

## 5. Re 50k Mach 0.25 (1)
BIGFOIL.COM POLAR EXPORT
n63012a
NACA63-012A |  |  |  | Cl Max: | 0.799 | at alpha= | 11 | deg
JavaFoil+Calcfoil stall+Eppler ext transition |  |  |  | L/D Max: | 22.653 | at alpha= | 3.5 | deg
Re: | 50000 |  |  | Cd Min: | 0.01635 | at alpha= | 0.5 | deg
Mach: | 0.25 |  |  | Cl=0 at alpha= | 0 | deg
|  |  |  | @ Cl=0.1, Cd= | 0.016381
|  |  |  | @ Cl=0.4, Cd= | 0.42465
|  |  |  | @ Cl=0.6, Cd= | 0.42465
alpha (deg) | Cl | Cd | Cm | Cl/Cd
-16 | -0.389 | 0.42465 | 0.01 | -0.915
-15.5 | -0.462 | 0.37964 | 0.01 | -1.216
-15 | -0.53 | 0.32223 | 0.01 | -1.644
-14.5 | -0.593 | 0.27667 | 0.009 | -2.144
-14 | -0.651 | 0.25292 | 0.009 | -2.575
-13.5 | -0.703 | 0.21834 | 0.009 | -3.22
-13 | -0.748 | 0.18862 | 0.009 | -3.964
-12.5 | -0.769 | 0.16089 | 0.008 | -4.78
-12 | -0.785 | 0.14449 | 0.008 | -5.432
-11.5 | -0.795 | 0.14109 | 0.008 | -5.633
-11 | -0.799 | 0.12119 | 0.007 | -6.592
-10.5 | -0.797 | 0.11187 | 0.007 | -7.128
-10 | -0.79 | 0.10058 | 0.007 | -7.856
-9.5 | -0.778 | 0.0909 | 0.006 | -8.554
-9 | -0.76 | 0.08357 | 0.006 | -9.094
-8.5 | -0.738 | 0.07631 | 0.006 | -9.665
-8 | -0.711 | 0.06922 | 0.005 | -10.269
-7.5 | -0.68 | 0.06122 | 0.005 | -11.112
-7 | -0.646 | 0.05792 | 0.005 | -11.154
-6.5 | -0.609 | 0.0534 | 0.004 | -11.403
-6 | -0.569 | 0.04847 | 0.004 | -11.745
-5.5 | -0.527 | 0.04681 | 0.004 | -11.263
-5 | -0.484 | 0.04381 | 0.003 | -11.037
-4.5 | -0.438 | 0.04164 | 0.003 | -10.524
-4 | -0.392 | 0.03946 | 0.003 | -9.926
-3.5 | -0.425 | 0.01902 | 0.006 | -22.364
-3 | -0.366 | 0.01856 | 0.006 | -19.72
-2.5 | -0.305 | 0.01771 | 0.005 | -17.24
-2 | -0.245 | 0.01707 | 0.004 | -14.345
-1.5 | -0.184 | 0.01692 | 0.003 | -10.867
-1 | -0.123 | 0.01646 | 0.002 | -7.453
-0.5 | -0.061 | 0.0164 | 0.001 | -3.74
0 | 0 | 0.01705 | 0 | 0
0.5 | 0.062 | 0.01635 | -0.001 | 3.789
1 | 0.124 | 0.0164 | -0.002 | 7.553
1.5 | 0.186 | 0.01686 | -0.003 | 11.013
2 | 0.247 | 0.01701 | -0.004 | 14.539
2.5 | 0.305 | 0.01771 | -0.005 | 17.24
3 | 0.369 | 0.0185 | -0.006 | 19.97
3.5 | 0.43 | 0.01896 | -0.006 | 22.653
4 | 0.392 | 0.03946 | -0.003 | 9.926
4.5 | 0.438 | 0.04161 | -0.003 | 10.531
5 | 0.484 | 0.04381 | -0.003 | 11.037
5.5 | 0.527 | 0.04681 | -0.004 | 11.263
6 | 0.569 | 0.04847 | -0.004 | 11.745
6.5 | 0.609 | 0.0534 | -0.004 | 11.403
7 | 0.646 | 0.05792 | -0.005 | 11.154
7.5 | 0.68 | 0.06122 | -0.005 | 11.112
8 | 0.711 | 0.06922 | -0.005 | 10.269
8.5 | 0.738 | 0.07631 | -0.006 | 9.665
9 | 0.76 | 0.08357 | -0.006 | 9.094
9.5 | 0.778 | 0.0909 | -0.006 | 8.554
10 | 0.79 | 0.10058 | -0.007 | 7.856
10.5 | 0.797 | 0.11187 | -0.007 | 7.128
11 | 0.799 | 0.12119 | -0.007 | 6.592
11.5 | 0.795 | 0.14109 | -0.008 | 5.633
12 | 0.785 | 0.14449 | -0.008 | 5.432
12.5 | 0.769 | 0.16089 | -0.008 | 4.78
13 | 0.748 | 0.18862 | -0.009 | 3.964
13.5 | 0.703 | 0.21834 | -0.009 | 3.22
14 | 0.651 | 0.25292 | -0.009 | 2.575
14.5 | 0.593 | 0.29057 | -0.009 | 2.042
15 | 0.53 | 0.32223 | -0.01 | 1.644
15.5 | 0.462 | 0.37964 | -0.01 | 1.216
16 | 0.389 | 0.42465 | -0.01 | 0.915

## 6. Re 50k Mach 0.25 (2)
BIGFOIL.COM POLAR EXPORT
n63012a
NACA63-012A |  |  |  | Cl Max: | 0.8437 | at alpha= | 20 | deg
XFOIL ncrit=9 |  |  |  | L/D Max: | 26.747 | at alpha= | 5 | deg
Re: | 50000 |  |  | Cd Min: | 0.26419 | at alpha= | 20 | deg
Mach: | 0.25 |  |  | Cl=0 at alpha= | 1.5835 | deg
|  |  |  | @ Cl=0.1, Cd= | 0.027013
|  |  |  | @ Cl=0.4, Cd= | 0.032207
|  |  |  | @ Cl=0.6, Cd= | 0.025222
alpha (deg) | Cl | Cd | Cm | Cl/Cd
-20 | -0.8426 | 0.26346 | 0.0701 | -3.1982
-19.5 | -0.8186 | 0.25197 | 0.0678 | -3.2488
-19 | -0.8018 | 0.246 | 0.0635 | -3.2593
-18.5 | -0.7904 | 0.24104 | 0.058 | -3.2791
-18 | -0.7667 | 0.23184 | 0.0559 | -3.307
-17.5 | -0.7557 | 0.22648 | 0.0508 | -3.3367
-17 | -0.7396 | 0.22034 | 0.0473 | -3.3566
-16.5 | -0.7181 | 0.21127 | 0.0448 | -3.399
-16 | -0.7248 | 0.2111 | 0.0385 | -3.4334
-15.5 | -0.6903 | 0.19832 | 0.0379 | -3.4807
-15 | -0.6728 | 0.19054 | 0.0353 | -3.531
-14.5 | -0.659 | 0.18358 | 0.0326 | -3.5897
-14 | -0.647 | 0.17668 | 0.0299 | -3.662
-13.5 | -0.6372 | 0.16989 | 0.0273 | -3.7507
-13 | -0.6267 | 0.16287 | 0.0252 | -3.8479
-12.5 | -0.6106 | 0.15527 | 0.0239 | -3.9325
-12 | -0.6032 | 0.14879 | 0.0225 | -4.054
-11.5 | -0.6136 | 0.14366 | 0.0205 | -4.2712
-11 | -0.5999 | 0.13519 | 0.0195 | -4.4375
-10.5 | -0.598 | 0.12786 | 0.018 | -4.677
-10 | -0.6868 | 0.09383 | -0.017 | -7.3196
-9.5 | -0.7438 | 0.07849 | -0.0266 | -9.4764
-9 | -0.7659 | 0.06894 | -0.0267 | -11.1097
-8.5 | -0.7988 | 0.05955 | -0.025 | -13.4139
-8 | -0.8119 | 0.05188 | -0.0207 | -15.6496
-7.5 | -0.7894 | 0.04464 | -0.0174 | -17.6837
-7 | -0.7521 | 0.03879 | -0.0148 | -19.389
-6.5 | -0.7055 | 0.03355 | -0.0124 | -21.0283
-6 | -0.6508 | 0.02919 | -0.0104 | -22.2953
-5 | -0.6217 | 0.02323 | 0.0104 | -26.7628
-4.5 | -0.5681 | 0.02816 | 0.0249 | -20.174
-4 | -0.4202 | 0.03241 | 0.023 | -12.9651
-3.5 | -0.3195 | 0.03146 | 0.0161 | -10.1558
-3 | -0.2275 | 0.02982 | 0.0084 | -7.6291
-2.5 | -0.1503 | 0.0281 | 0.0019 | -5.3488
-2 | -0.0713 | 0.02641 | -0.0057 | -2.6997
-1.5 | 0.0142 | 0.02476 | -0.0153 | 0.57351
-1 | 0.0487 | 0.02406 | -0.0166 | 2.0241
-0.5 | 0.0266 | 0.02426 | -0.0085 | 1.0965
0 | 0 | 0.02437 | 0 | 0
0.5 | -0.0266 | 0.02426 | 0.0085 | -1.0965
1 | -0.0487 | 0.02405 | 0.0166 | -2.0249
1.5 | -0.0143 | 0.02475 | 0.0153 | -0.57778
2 | 0.0713 | 0.0264 | 0.0057 | 2.7008
2.5 | 0.1504 | 0.02809 | -0.0019 | 5.3542
3 | 0.2276 | 0.02982 | -0.0084 | 7.6325
3.5 | 0.3195 | 0.03145 | -0.0162 | 10.159
4 | 0.4205 | 0.0324 | -0.023 | 12.9784
4.5 | 0.5681 | 0.02815 | -0.0249 | 20.1812
5 | 0.6216 | 0.02324 | -0.0104 | 26.747
5.5 | 0.614 | 0.02476 | 0.0062 | 24.7981
6 | 0.6508 | 0.02919 | 0.0104 | 22.2953
6.5 | 0.7055 | 0.03354 | 0.0124 | 21.0346
7 | 0.7521 | 0.03879 | 0.0148 | 19.389
7.5 | 0.7895 | 0.04465 | 0.0173 | 17.682
8 | 0.8121 | 0.05189 | 0.0207 | 15.6504
8.5 | 0.7991 | 0.05957 | 0.025 | 13.4145
9 | 0.7663 | 0.06898 | 0.0266 | 11.109
9.5 | 0.7445 | 0.07855 | 0.0264 | 9.478
10 | 0.6831 | 0.09452 | 0.0156 | 7.227
10.5 | 0.5995 | 0.12798 | -0.0183 | 4.6843
11 | 0.6016 | 0.13533 | -0.0197 | 4.4454
11.5 | 0.6139 | 0.14366 | -0.0208 | 4.2733
12 | 0.6039 | 0.14881 | -0.0228 | 4.0582
12.5 | 0.6123 | 0.15541 | -0.0242 | 3.9399
13 | 0.6286 | 0.16308 | -0.0254 | 3.8545
13.5 | 0.639 | 0.17012 | -0.0276 | 3.7562
14 | 0.6486 | 0.1769 | -0.0302 | 3.6665
14.5 | 0.6605 | 0.18381 | -0.0329 | 3.5934
15 | 0.6741 | 0.19078 | -0.0356 | 3.5334
15.5 | 0.6913 | 0.19852 | -0.0382 | 3.4823
16 | 0.7253 | 0.21121 | -0.0388 | 3.434
16.5 | 0.7195 | 0.21167 | -0.0451 | 3.3992
17 | 0.7404 | 0.22061 | -0.0477 | 3.3561
17.5 | 0.7578 | 0.22728 | -0.051 | 3.3342
18 | 0.768 | 0.23238 | -0.0562 | 3.3049
18.5 | 0.7922 | 0.24186 | -0.0583 | 3.2754
19 | 0.803 | 0.24664 | -0.0639 | 3.2558
19.5 | 0.8201 | 0.25281 | -0.0682 | 3.2439
20 | 0.8437 | 0.26419 | -0.0706 | 3.1935

## 7. Re 50k Mach 0.50 (1)
BIGFOIL.COM POLAR EXPORT
n63012a
NACA63-012A |  |  |  | Cl Max: | 1.088 | at alpha= | 20 | deg
JavaFoil+Calcfoil stall+Eppler ext transition |  |  |  | L/D Max: | 20.947 | at alpha= | 3 | deg
Re: | 50000 |  |  | Cd Min: | 0.0177 | at alpha= | -1 | deg
Mach: | 0.5 |  |  | Cl=0 at alpha= | 0 | deg
|  |  |  | @ Cl=0.1, Cd= | 0.017813
|  |  |  | @ Cl=0.4, Cd= | 0.039197
|  |  |  | @ Cl=0.6, Cd= | 0.24822
alpha (deg) | Cl | Cd | Cm | Cl/Cd
-20 | -1.088 | 0.44121 | 0.021 | -2.466
-19.5 | -1.062 | 0.44585 | 0.021 | -2.382
-19 | -1.036 | 0.43252 | 0.02 | -2.395
-18.5 | -1.01 | 0.43857 | 0.02 | -2.303
-18 | -0.984 | 0.4161 | 0.019 | -2.364
-17.5 | -0.958 | 0.40959 | 0.019 | -2.338
-17 | -0.927 | 0.36348 | 0.017 | -2.55
-16.5 | -0.9 | 0.35014 | 0.016 | -2.57
-16 | -0.873 | 0.35758 | 0.016 | -2.443
-15.5 | -0.847 | 0.34838 | 0.015 | -2.431
-15 | -0.82 | 0.32398 | 0.015 | -2.532
-14.5 | -0.794 | 0.30273 | 0.014 | -2.622
-14 | -0.767 | 0.31099 | 0.014 | -2.466
-13.5 | -0.74 | 0.306 | 0.013 | -2.419
-13 | -0.713 | 0.29822 | 0.013 | -2.392
-12.5 | -0.685 | 0.25828 | 0.011 | -2.65
-12 | -0.658 | 0.25781 | 0.011 | -2.551
-11.5 | -0.631 | 0.25259 | 0.01 | -2.497
-11 | -0.604 | 0.24867 | 0.01 | -2.428
-10.5 | -0.577 | 0.24496 | 0.009 | -2.354
-10 | -0.549 | 0.2223 | 0.008 | -2.469
-9.5 | -0.522 | 0.22044 | 0.008 | -2.366
-9 | -0.494 | 0.21786 | 0.007 | -2.27
-8.5 | -0.467 | 0.11961 | 0.007 | -3.905
-8 | -0.44 | 0.08524 | 0.006 | -5.161
-7.5 | -0.413 | 0.07114 | 0.006 | -5.801
-7 | -0.576 | 0.07805 | 0.005 | -7.384
-6.5 | -0.609 | 0.06307 | 0.005 | -9.664
-6 | -0.597 | 0.05501 | 0.005 | -10.856
-5.5 | -0.567 | 0.0504 | 0.004 | -11.256
-5 | -0.528 | 0.04586 | 0.004 | -11.514
-4.5 | -0.483 | 0.04353 | 0.003 | -11.097
-4 | -0.434 | 0.0407 | 0.003 | -10.669
-3.5 | -0.383 | 0.03844 | 0.003 | -9.965
-3 | -0.408 | 0.01973 | 0.006 | -20.679
-2.5 | -0.341 | 0.01919 | 0.005 | -17.781
-2 | -0.27 | 0.0186 | 0.004 | -14.504
-1.5 | -0.203 | 0.0183 | 0.003 | -11.112
-1 | -0.136 | 0.0177 | 0.002 | -7.709
-0.5 | -0.069 | 0.01797 | 0.001 | -3.816
0 | 0 | 0.01788 | 0 | 0
0.5 | 0.069 | 0.01791 | -0.001 | 3.867
1 | 0.136 | 0.0177 | -0.002 | 7.709
1.5 | 0.203 | 0.0183 | -0.003 | 11.112
2 | 0.27 | 0.0186 | -0.004 | 14.504
2.5 | 0.345 | 0.01913 | -0.005 | 18.01
3 | 0.412 | 0.01966 | -0.006 | 20.947
3.5 | 0.383 | 0.03849 | -0.003 | 9.951
4 | 0.434 | 0.04061 | -0.003 | 10.694
4.5 | 0.483 | 0.04313 | -0.003 | 11.199
5 | 0.528 | 0.04675 | -0.004 | 11.296
5.5 | 0.567 | 0.05035 | -0.004 | 11.27
6 | 0.597 | 0.05772 | -0.004 | 10.345
6.5 | 0.609 | 0.06709 | -0.005 | 9.083
7 | 0.576 | 0.08538 | -0.005 | 6.749
7.5 | 0.413 | 0.07127 | -0.006 | 5.789
8 | 0.44 | 0.08344 | -0.006 | 5.271
8.5 | 0.467 | 0.11961 | -0.007 | 3.905
9 | 0.494 | 0.21786 | -0.007 | 2.27
9.5 | 0.522 | 0.22044 | -0.008 | 2.366
10 | 0.549 | 0.22315 | -0.008 | 2.459
10.5 | 0.577 | 0.24875 | -0.009 | 2.318
11 | 0.604 | 0.24813 | -0.01 | 2.433
11.5 | 0.631 | 0.25782 | -0.01 | 2.446
12 | 0.658 | 0.25781 | -0.01 | 2.551
12.5 | 0.685 | 0.25857 | -0.011 | 2.647
13 | 0.713 | 0.30088 | -0.013 | 2.371
13.5 | 0.74 | 0.30856 | -0.013 | 2.399
14 | 0.767 | 0.3085 | -0.014 | 2.486
14.5 | 0.794 | 0.30179 | -0.014 | 2.63
15 | 0.82 | 0.3238 | -0.015 | 2.533
15.5 | 0.847 | 0.34738 | -0.015 | 2.438
16 | 0.873 | 0.35608 | -0.016 | 2.453
16.5 | 0.9 | 0.34932 | -0.016 | 2.576
17 | 0.927 | 0.36301 | -0.017 | 2.553
17.5 | 0.957 | 0.41526 | -0.019 | 2.306
18 | 0.984 | 0.41832 | -0.019 | 2.352
18.5 | 1.01 | 0.44094 | -0.02 | 2.29
19 | 1.036 | 0.4325 | -0.02 | 2.395
19.5 | 1.062 | 0.45139 | -0.021 | 2.353
20 | 1.088 | 0.44587 | -0.021 | 2.44

## 8. Re 50k Mach 0.50 (2)
BIGFOIL.COM POLAR EXPORT
n63012a
NACA63-012A |  |  |  | Cl Max: | 0.9093 | at alpha= | 20 | deg
XFOIL ncrit=9 |  |  |  | L/D Max: | 25.8884 | at alpha= | 4.5 | deg
Re: | 50000 |  |  | Cd Min: | 0.28607 | at alpha= | 20 | deg
Mach: | 0.5 |  |  | Cl=0 at alpha= | 0.67452 | deg
|  |  |  | @ Cl=0.1, Cd= | 0.029544
|  |  |  | @ Cl=0.4, Cd= | 0.034277
|  |  |  | @ Cl=0.6, Cd= | 0.16136
alpha (deg) | Cl | Cd | Cm | Cl/Cd
-20 | -0.908 | 0.28526 | 0.0852 | -3.1831
-19.5 | -0.8904 | 0.27952 | 0.0788 | -3.1855
-19 | -0.8629 | 0.26769 | 0.0755 | -3.2235
-18.5 | -0.8531 | 0.26723 | 0.0677 | -3.1924
-18 | -0.8199 | 0.25161 | 0.0658 | -3.2586
-17.5 | -0.804 | 0.2458 | 0.0599 | -3.271
-17 | -0.7805 | 0.23702 | 0.0561 | -3.293
-16.5 | -0.7576 | 0.22769 | 0.0521 | -3.3273
-16 | -0.7508 | 0.22532 | 0.0459 | -3.3321
-15.5 | -0.7197 | 0.21298 | 0.0437 | -3.3792
-15 | -0.6972 | 0.20418 | 0.0405 | -3.4146
-14.5 | -0.6772 | 0.19603 | 0.0371 | -3.4546
-14 | -0.6603 | 0.18845 | 0.0334 | -3.5038
-13.5 | -0.6464 | 0.18139 | 0.03 | -3.5636
-13 | -0.6264 | 0.17312 | 0.0275 | -3.6183
-12.5 | -0.6062 | 0.16497 | 0.0254 | -3.6746
-12 | -0.5906 | 0.1572 | 0.023 | -3.757
-11.5 | -0.5793 | 0.14969 | 0.0205 | -3.87
-11 | -0.5752 | 0.14293 | 0.0181 | -4.0243
-10.5 | -0.6001 | 0.12565 | 0.0002 | -4.776
-10 | -0.59 | 0.1142 | -0.0045 | -5.1664
-9.5 | -0.6082 | 0.10149 | -0.0133 | -5.9927
-9 | -0.6095 | 0.09057 | -0.018 | -6.7296
-8.5 | -0.6304 | 0.07781 | -0.026 | -8.1018
-8 | -0.6768 | 0.06566 | -0.0335 | -10.3076
-7.5 | -0.7221 | 0.05711 | -0.0333 | -12.644
-7 | -0.7368 | 0.0497 | -0.0301 | -14.8249
-6.5 | -0.7337 | 0.04321 | -0.0255 | -16.9799
-6 | -0.7111 | 0.03733 | -0.0208 | -19.049
-5.5 | -0.6676 | 0.03218 | -0.0167 | -20.7458
-5 | -0.6258 | 0.02777 | -0.0116 | -22.5351
-4.5 | -0.6266 | 0.0242 | 0.0004 | -25.8926
-4 | -0.5749 | 0.03032 | 0.0225 | -18.9611
-3.5 | -0.385 | 0.03495 | 0.0198 | -11.0157
-3 | -0.3128 | 0.03362 | 0.0181 | -9.304
-2.5 | -0.2293 | 0.03206 | 0.0127 | -7.1522
-2 | -0.1722 | 0.03077 | 0.0101 | -5.5964
-1.5 | -0.1086 | 0.02966 | 0.0053 | -3.6615
-1 | -0.0304 | 0.02869 | -0.0032 | -1.0596
-0.5 | 0.0163 | 0.02824 | -0.0071 | 0.5772
0 | 0 | 0.0283 | 0 | 0
0.5 | -0.0163 | 0.02824 | 0.0071 | -0.5772
1 | 0.0304 | 0.02868 | 0.0032 | 1.06
1.5 | 0.1085 | 0.02965 | -0.0053 | 3.6594
2 | 0.1722 | 0.03076 | -0.0101 | 5.5982
2.5 | 0.2292 | 0.03205 | -0.0126 | 7.1513
3 | 0.313 | 0.03361 | -0.0181 | 9.3127
3.5 | 0.3851 | 0.03494 | -0.0199 | 11.0218
4.5 | 0.6265 | 0.0242 | -0.0004 | 25.8884
5 | 0.6258 | 0.02776 | 0.0116 | 22.5432
5.5 | 0.6676 | 0.03217 | 0.0167 | 20.7523
6 | 0.7111 | 0.03733 | 0.0208 | 19.049
6.5 | 0.7338 | 0.04321 | 0.0255 | 16.9822
7 | 0.737 | 0.04972 | 0.03 | 14.823
7.5 | 0.7225 | 0.05714 | 0.0332 | 12.6444
8 | 0.6774 | 0.0657 | 0.0334 | 10.3105
8.5 | 0.631 | 0.07788 | 0.0258 | 8.1022
9 | 0.6102 | 0.09064 | 0.0178 | 6.7321
9.5 | 0.6089 | 0.10157 | 0.0131 | 5.9949
10 | 0.5908 | 0.11427 | 0.0042 | 5.1702
10.5 | 0.5841 | 0.12653 | -0.0037 | 4.6163
11 | 0.5771 | 0.14312 | -0.0183 | 4.0323
11.5 | 0.5807 | 0.14981 | -0.0207 | 3.8762
12 | 0.5919 | 0.15732 | -0.0232 | 3.7624
12.5 | 0.6075 | 0.1651 | -0.0256 | 3.6796
13 | 0.628 | 0.17333 | -0.0277 | 3.6231
13.5 | 0.6479 | 0.18162 | -0.0302 | 3.5673
14 | 0.6617 | 0.18866 | -0.0337 | 3.5074
14.5 | 0.6784 | 0.19624 | -0.0373 | 3.457
15 | 0.6983 | 0.20439 | -0.0408 | 3.4165
15.5 | 0.7206 | 0.21316 | -0.0441 | 3.3806
16 | 0.7516 | 0.22547 | -0.0463 | 3.3335
16.5 | 0.7589 | 0.22809 | -0.0524 | 3.3272
17 | 0.7815 | 0.23734 | -0.0564 | 3.2927
17.5 | 0.8057 | 0.24653 | -0.0601 | 3.2682
18 | 0.8211 | 0.25214 | -0.0662 | 3.2565
18.5 | 0.8542 | 0.26771 | -0.0681 | 3.1908
19 | 0.8642 | 0.26838 | -0.0759 | 3.2201
19.5 | 0.892 | 0.28049 | -0.079 | 3.1801
20 | 0.9093 | 0.28607 | -0.0856 | 3.1786

## 9. Re 100k Mach 0.00 (1)
BIGFOIL.COM POLAR EXPORT
n63012a
NACA63-012A |  |  |  | Cl Max: | 0.89 | at alpha= | 13 | deg
JavaFoil+Calcfoil stall+Eppler ext transition |  |  |  | L/D Max: | 29.501 | at alpha= | 4 | deg
Re: | 100000 |  |  | Cd Min: | 0.01221 | at alpha= | 0.5 | deg
Mach: | 0 |  |  | Cl=0 at alpha= | 0 | deg
|  |  |  | @ Cl=0.1, Cd= | 0.012357
|  |  |  | @ Cl=0.4, Cd= | 0.015508
|  |  |  | @ Cl=0.6, Cd= | 0.048321
alpha (deg) | Cl | Cd | Cm | Cl/Cd
-18 | -0.682 | 0.2502 | 0.011 | -2.727
-17.5 | -0.71 | 0.23619 | 0.011 | -3.004
-17 | -0.736 | 0.21833 | 0.011 | -3.373
-16.5 | -0.762 | 0.20732 | 0.01 | -3.678
-16 | -0.787 | 0.19407 | 0.01 | -4.058
-15.5 | -0.811 | 0.17932 | 0.01 | -4.523
-15 | -0.833 | 0.16647 | 0.009 | -5.001
-14.5 | -0.852 | 0.15895 | 0.009 | -5.358
-14 | -0.868 | 0.14488 | 0.009 | -5.99
-13.5 | -0.881 | 0.13758 | 0.009 | -6.402
-13 | -0.89 | 0.12482 | 0.008 | -7.127
-12.5 | -0.885 | 0.11492 | 0.008 | -7.703
-12 | -0.878 | 0.10549 | 0.008 | -8.32
-11.5 | -0.867 | 0.09767 | 0.007 | -8.878
-11 | -0.853 | 0.09271 | 0.007 | -9.202
-10.5 | -0.836 | 0.08684 | 0.007 | -9.629
-10 | -0.816 | 0.07973 | 0.006 | -10.233
-9.5 | -0.793 | 0.07429 | 0.006 | -10.669
-9 | -0.766 | 0.06851 | 0.006 | -11.185
-8.5 | -0.737 | 0.0641 | 0.006 | -11.5
-8 | -0.705 | 0.05947 | 0.005 | -11.859
-7.5 | -0.671 | 0.05554 | 0.005 | -12.081
-7 | -0.634 | 0.05173 | 0.005 | -12.263
-6.5 | -0.596 | 0.04792 | 0.004 | -12.431
-6 | -0.555 | 0.04485 | 0.004 | -12.379
-5.5 | -0.513 | 0.04268 | 0.004 | -12.025
-5 | -0.47 | 0.04044 | 0.003 | -11.619
-4.5 | -0.425 | 0.03837 | 0.003 | -11.085
-4 | -0.47 | 0.01613 | 0.007 | -29.118
-3.5 | -0.413 | 0.01567 | 0.006 | -26.329
-3 | -0.355 | 0.01529 | 0.005 | -23.188
-2.5 | -0.296 | 0.01282 | 0.004 | -23.097
-2 | -0.237 | 0.01266 | 0.004 | -18.745
-1.5 | -0.178 | 0.01258 | 0.003 | -14.166
-1 | -0.119 | 0.01247 | 0.002 | -9.53
-0.5 | -0.059 | 0.01226 | 0.001 | -4.849
0 | 0 | 0.01265 | 0 | 0
0.5 | 0.06 | 0.01221 | -0.001 | 4.912
1 | 0.12 | 0.01243 | -0.002 | 9.653
1.5 | 0.18 | 0.01252 | -0.003 | 14.352
2 | 0.239 | 0.01261 | -0.004 | 18.994
2.5 | 0.299 | 0.01277 | -0.004 | 23.408
3 | 0.358 | 0.01524 | -0.005 | 23.484
3.5 | 0.416 | 0.01561 | -0.006 | 26.669
4 | 0.474 | 0.01607 | -0.007 | 29.501
4.5 | 0.425 | 0.03837 | -0.003 | 11.085
5 | 0.47 | 0.04044 | -0.003 | 11.619
5.5 | 0.513 | 0.04268 | -0.004 | 12.025
6 | 0.555 | 0.04485 | -0.004 | 12.379
6.5 | 0.596 | 0.04792 | -0.004 | 12.431
7 | 0.634 | 0.05173 | -0.005 | 12.263
7.5 | 0.671 | 0.05554 | -0.005 | 12.081
8 | 0.705 | 0.05947 | -0.005 | 11.859
8.5 | 0.737 | 0.0641 | -0.005 | 11.5
9 | 0.766 | 0.06851 | -0.006 | 11.185
9.5 | 0.793 | 0.07429 | -0.006 | 10.669
10 | 0.816 | 0.07973 | -0.006 | 10.233
10.5 | 0.836 | 0.08684 | -0.007 | 9.629
11 | 0.853 | 0.09271 | -0.007 | 9.202
11.5 | 0.867 | 0.09767 | -0.007 | 8.878
12 | 0.878 | 0.10549 | -0.008 | 8.32
12.5 | 0.885 | 0.11492 | -0.008 | 7.703
13 | 0.89 | 0.12482 | -0.008 | 7.127
13.5 | 0.881 | 0.13758 | -0.009 | 6.402
14 | 0.868 | 0.14488 | -0.009 | 5.99
14.5 | 0.852 | 0.15895 | -0.009 | 5.358
15 | 0.833 | 0.16647 | -0.009 | 5.001
15.5 | 0.811 | 0.17932 | -0.01 | 4.523
16 | 0.787 | 0.19407 | -0.01 | 4.058
16.5 | 0.762 | 0.20732 | -0.01 | 3.678
17 | 0.736 | 0.21833 | -0.01 | 3.373
17.5 | 0.71 | 0.23619 | -0.011 | 3.004
18 | 0.682 | 0.2502 | -0.011 | 2.727

## 10. Re 100k Mach 0.00 (2)
BIGFOIL.COM POLAR EXPORT
n63012a
NACA63-012A |  |  |  | Cl Max: | 0.8662 | at alpha= | 9 | deg
XFOIL ncrit=9 |  |  |  | L/D Max: | 41.2634 | at alpha= | 5 | deg
Re: | 100000 |  |  | Cd Min: | 0.16585 | at alpha= | 14 | deg
Mach: | 0 |  |  | Cl=0 at alpha= | 0 | deg
|  |  |  | @ Cl=0.1, Cd= | 0.018404
|  |  |  | @ Cl=0.4, Cd= | 0.017261
|  |  |  | @ Cl=0.6, Cd= | 0.014997
alpha (deg) | Cl | Cd | Cm | Cl/Cd
-14 | -0.6588 | 0.16569 | 0.0235 | -3.9761
-13.5 | -0.6736 | 0.15727 | 0.0157 | -4.2831
-13 | -0.6456 | 0.15007 | 0.0172 | -4.302
-12.5 | -0.6588 | 0.14074 | 0.0107 | -4.681
-12 | -0.6439 | 0.13357 | 0.01 | -4.8207
-11.5 | -0.64 | 0.12505 | 0.0077 | -5.118
-11 | -0.6486 | 0.11602 | 0.0036 | -5.5904
-10.5 | -0.6594 | 0.10689 | -0.0005 | -6.169
-9.5 | -0.8296 | 0.06305 | -0.0258 | -13.1578
-9 | -0.866 | 0.05057 | -0.0191 | -17.1248
-8.5 | -0.8453 | 0.04386 | -0.0156 | -19.2727
-8 | -0.8145 | 0.03793 | -0.0124 | -21.4738
-7.5 | -0.774 | 0.03158 | -0.0104 | -24.5092
-7 | -0.729 | 0.02793 | -0.0087 | -26.101
-6.5 | -0.681 | 0.02436 | -0.0069 | -27.9557
-6 | -0.6425 | 0.02176 | -0.004 | -29.5267
-5.5 | -0.6162 | 0.01916 | 0.001 | -32.1608
-5 | -0.6174 | 0.01496 | 0.0099 | -41.2701
-4.5 | -0.5895 | 0.01502 | 0.0163 | -39.2477
-4 | -0.5558 | 0.01551 | 0.0217 | -35.8349
-3.5 | -0.5221 | 0.01607 | 0.0272 | -32.4891
-3 | -0.49 | 0.01662 | 0.033 | -29.4826
-2.5 | -0.458 | 0.01691 | 0.0379 | -27.0846
-2 | -0.4049 | 0.01724 | 0.0382 | -23.4861
-1.5 | -0.32 | 0.01761 | 0.0318 | -18.1715
-1 | -0.2248 | 0.01805 | 0.0237 | -12.4543
-0.5 | -0.1189 | 0.01839 | 0.0132 | -6.4655
0 | 0 | 0.01853 | 0 | 0
0.5 | 0.1189 | 0.01838 | -0.0132 | 6.469
1 | 0.2248 | 0.01805 | -0.0237 | 12.4543
1.5 | 0.32 | 0.01761 | -0.0318 | 18.1715
2 | 0.4049 | 0.01724 | -0.0382 | 23.4861
2.5 | 0.4578 | 0.01691 | -0.0379 | 27.0727
3 | 0.4898 | 0.01661 | -0.033 | 29.4883
3.5 | 0.5219 | 0.01607 | -0.0272 | 32.4767
4 | 0.5555 | 0.01551 | -0.0217 | 35.8156
4.5 | 0.5893 | 0.01502 | -0.0163 | 39.2344
5 | 0.6173 | 0.01496 | -0.0098 | 41.2634
5.5 | 0.6161 | 0.01915 | -0.001 | 32.1723
6 | 0.6424 | 0.02175 | 0.004 | 29.5356
6.5 | 0.681 | 0.02436 | 0.007 | 27.9557
7 | 0.729 | 0.02793 | 0.0087 | 26.101
7.5 | 0.774 | 0.03158 | 0.0104 | 24.5092
8 | 0.8146 | 0.03794 | 0.0124 | 21.4707
8.5 | 0.8455 | 0.04389 | 0.0156 | 19.2641
9 | 0.8662 | 0.05057 | 0.019 | 17.1287
9.5 | 0.8553 | 0.06513 | 0.0239 | 13.1322
10 | 0.6712 | 0.09775 | 0.004 | 6.8665
10.5 | 0.6622 | 0.10683 | 0.0006 | 6.1986
11 | 0.6511 | 0.11598 | -0.0036 | 5.6139
11.5 | 0.6417 | 0.12509 | -0.0079 | 5.1299
12 | 0.6442 | 0.1337 | -0.0105 | 4.8182
12.5 | 0.6611 | 0.14082 | -0.0107 | 4.6946
13 | 0.6469 | 0.15019 | -0.0175 | 4.3072
13.5 | 0.6767 | 0.15745 | -0.0156 | 4.2979
14 | 0.6601 | 0.16585 | -0.0239 | 3.9801

## 11. Re 100k Mach 0.10 (1)
BIGFOIL.COM POLAR EXPORT
n63012a
NACA63-012A |  |  |  | Cl Max: | 0.875 | at alpha= | 13 | deg
JavaFoil+Calcfoil stall+Eppler ext transition |  |  |  | L/D Max: | 29.606 | at alpha= | 4 | deg
Re: | 100000 |  |  | Cd Min: | 0.0122 | at alpha= | 0.5 | deg
Mach: | 0.1 |  |  | Cl=0 at alpha= | 0 | deg
|  |  |  | @ Cl=0.1, Cd= | 0.01237
|  |  |  | @ Cl=0.4, Cd= | 0.015543
|  |  |  | @ Cl=0.6, Cd= | 0.048291
alpha (deg) | Cl | Cd | Cm | Cl/Cd
-18 | -0.629 | 0.28622 | 0.011 | -2.198
-17.5 | -0.66 | 0.25143 | 0.011 | -2.624
-17 | -0.69 | 0.23452 | 0.011 | -2.943
-16.5 | -0.72 | 0.21435 | 0.01 | -3.36
-16 | -0.749 | 0.20396 | 0.01 | -3.673
-15.5 | -0.777 | 0.18802 | 0.01 | -4.132
-15 | -0.803 | 0.17184 | 0.01 | -4.67
-14.5 | -0.826 | 0.16313 | 0.009 | -5.062
-14 | -0.846 | 0.15303 | 0.009 | -5.529
-13.5 | -0.863 | 0.13985 | 0.009 | -6.169
-13 | -0.875 | 0.13085 | 0.008 | -6.688
-12.5 | -0.873 | 0.11609 | 0.008 | -7.523
-12 | -0.868 | 0.10939 | 0.008 | -7.938
-11.5 | -0.86 | 0.10151 | 0.007 | -8.47
-11 | -0.848 | 0.09382 | 0.007 | -9.038
-10.5 | -0.833 | 0.0877 | 0.007 | -9.493
-10 | -0.814 | 0.0815 | 0.006 | -9.985
-9.5 | -0.792 | 0.07459 | 0.006 | -10.612
-9 | -0.766 | 0.06953 | 0.006 | -11.021
-8.5 | -0.738 | 0.06425 | 0.006 | -11.483
-8 | -0.707 | 0.05951 | 0.005 | -11.873
-7.5 | -0.673 | 0.05558 | 0.005 | -12.102
-7 | -0.636 | 0.05208 | 0.005 | -12.219
-6.5 | -0.598 | 0.04808 | 0.004 | -12.437
-6 | -0.557 | 0.045 | 0.004 | -12.388
-5.5 | -0.515 | 0.04279 | 0.004 | -12.046
-5 | -0.472 | 0.04052 | 0.003 | -11.649
-4.5 | -0.427 | 0.03842 | 0.003 | -11.123
-4 | -0.472 | 0.01615 | 0.007 | -29.221
-3.5 | -0.415 | 0.01574 | 0.006 | -26.337
-3 | -0.356 | 0.01529 | 0.005 | -23.307
-2.5 | -0.298 | 0.01282 | 0.004 | -23.22
-2 | -0.238 | 0.0127 | 0.004 | -18.779
-1.5 | -0.179 | 0.01257 | 0.003 | -14.246
-1 | -0.119 | 0.01251 | 0.002 | -9.548
-0.5 | -0.06 | 0.01225 | 0.001 | -4.876
0 | 0 | 0.01264 | 0 | 0
0.5 | 0.06 | 0.0122 | -0.001 | 4.939
1 | 0.121 | 0.01246 | -0.002 | 9.673
1.5 | 0.181 | 0.01252 | -0.003 | 14.433
2 | 0.241 | 0.01265 | -0.004 | 19.028
2.5 | 0.3 | 0.01276 | -0.004 | 23.533
3 | 0.36 | 0.01524 | -0.005 | 23.605
3.5 | 0.418 | 0.01568 | -0.006 | 26.68
4 | 0.476 | 0.01609 | -0.007 | 29.606
4.5 | 0.427 | 0.03842 | -0.003 | 11.123
5 | 0.472 | 0.04052 | -0.003 | 11.649
5.5 | 0.515 | 0.04279 | -0.004 | 12.046
6 | 0.557 | 0.045 | -0.004 | 12.388
6.5 | 0.598 | 0.04808 | -0.004 | 12.437
7 | 0.636 | 0.05208 | -0.005 | 12.219
7.5 | 0.673 | 0.05558 | -0.005 | 12.102
8 | 0.707 | 0.05951 | -0.005 | 11.873
8.5 | 0.738 | 0.06425 | -0.005 | 11.483
9 | 0.766 | 0.06953 | -0.006 | 11.021
9.5 | 0.792 | 0.07459 | -0.006 | 10.612
10 | 0.814 | 0.0815 | -0.006 | 9.985
10.5 | 0.833 | 0.0877 | -0.007 | 9.493
11 | 0.848 | 0.09382 | -0.007 | 9.038
11.5 | 0.86 | 0.10151 | -0.007 | 8.47
12 | 0.868 | 0.10939 | -0.008 | 7.938
12.5 | 0.873 | 0.11609 | -0.008 | 7.523
13 | 0.875 | 0.13085 | -0.008 | 6.688
13.5 | 0.863 | 0.13985 | -0.009 | 6.169
14 | 0.846 | 0.15303 | -0.009 | 5.529
14.5 | 0.826 | 0.16313 | -0.009 | 5.062
15 | 0.803 | 0.17184 | -0.009 | 4.67
15.5 | 0.777 | 0.18802 | -0.01 | 4.132
16 | 0.749 | 0.20396 | -0.01 | 3.673
16.5 | 0.72 | 0.21435 | -0.01 | 3.36
17 | 0.69 | 0.23452 | -0.011 | 2.943
17.5 | 0.66 | 0.25143 | -0.011 | 2.624
18 | 0.629 | 0.28622 | -0.011 | 2.198

## 12. Re 100k Mach 0.10 (2)
BIGFOIL.COM POLAR EXPORT
n63012a
NACA63-012A |  |  |  | Cl Max: | 0.8648 | at alpha= | 9 | deg
XFOIL ncrit=9 |  |  |  | L/D Max: | 40.7992 | at alpha= | 5 | deg
Re: | 100000 |  |  | Cd Min: | 0.16647 | at alpha= | 14 | deg
Mach: | 0.1 |  |  | Cl=0 at alpha= | 0 | deg
|  |  |  | @ Cl=0.1, Cd= | 0.018471
|  |  |  | @ Cl=0.4, Cd= | 0.017333
|  |  |  | @ Cl=0.6, Cd= | 0.015071
alpha (deg) | Cl | Cd | Cm | Cl/Cd
-14 | -0.659 | 0.16632 | 0.0236 | -3.9622
-13.5 | -0.6673 | 0.15792 | 0.0171 | -4.2256
-13 | -0.6448 | 0.15071 | 0.0173 | -4.2784
-12.5 | -0.6532 | 0.1416 | 0.0116 | -4.613
-12 | -0.649 | 0.1341 | 0.0088 | -4.8397
-11.5 | -0.636 | 0.12595 | 0.0082 | -5.0496
-11 | -0.6413 | 0.1172 | 0.0046 | -5.4718
-10.5 | -0.6512 | 0.10813 | 0.0007 | -6.0224
-10 | -0.6633 | 0.0988 | -0.0034 | -6.7136
-9.5 | -0.8203 | 0.06328 | -0.0267 | -12.963
-9 | -0.8645 | 0.05115 | -0.0202 | -16.9013
-8.5 | -0.8459 | 0.04446 | -0.0166 | -19.0261
-8 | -0.8166 | 0.03849 | -0.0132 | -21.2159
-7.5 | -0.7774 | 0.03215 | -0.011 | -24.1804
-7 | -0.7326 | 0.02832 | -0.0092 | -25.8686
-6.5 | -0.6843 | 0.02469 | -0.0074 | -27.7157
-6 | -0.6449 | 0.022 | -0.0045 | -29.3136
-5.5 | -0.6168 | 0.0195 | 0.0004 | -31.6308
-5 | -0.6179 | 0.01515 | 0.009 | -40.7855
-4.5 | -0.5924 | 0.01504 | 0.016 | -39.3883
-4 | -0.5591 | 0.01551 | 0.0215 | -36.0477
-3.5 | -0.5251 | 0.0161 | 0.027 | -32.6149
-3 | -0.4927 | 0.01666 | 0.0329 | -29.5738
-2.5 | -0.4607 | 0.01696 | 0.0378 | -27.1639
-2 | -0.4045 | 0.01732 | 0.0376 | -23.3545
-1.5 | -0.3178 | 0.01775 | 0.0312 | -17.9042
-1 | -0.2239 | 0.01812 | 0.0233 | -12.3565
-0.5 | -0.1175 | 0.01845 | 0.0128 | -6.3686
0 | 0 | 0.01859 | 0 | 0
0.5 | 0.1175 | 0.01845 | -0.0128 | 6.3686
1 | 0.2239 | 0.01812 | -0.0233 | 12.3565
1.5 | 0.3178 | 0.01775 | -0.0312 | 17.9042
2 | 0.4045 | 0.01731 | -0.0376 | 23.368
2.5 | 0.4605 | 0.01696 | -0.0378 | 27.1521
3 | 0.4925 | 0.01666 | -0.0328 | 29.5618
3.5 | 0.5248 | 0.01609 | -0.027 | 32.6165
4 | 0.5588 | 0.01551 | -0.0214 | 36.0284
4.5 | 0.5921 | 0.01504 | -0.016 | 39.3684
5 | 0.6177 | 0.01514 | -0.009 | 40.7992
5.5 | 0.6167 | 0.01949 | -0.0003 | 31.6419
6 | 0.6448 | 0.02199 | 0.0045 | 29.3224
6.5 | 0.6843 | 0.02469 | 0.0074 | 27.7157
7 | 0.7326 | 0.02831 | 0.0092 | 25.8778
7.5 | 0.7774 | 0.03216 | 0.011 | 24.1729
8 | 0.8167 | 0.0385 | 0.0132 | 21.213
8.5 | 0.8461 | 0.04449 | 0.0166 | 19.0178
9 | 0.8648 | 0.05115 | 0.0201 | 16.9071
9.5 | 0.8205 | 0.06336 | 0.0266 | 12.9498
10 | 0.6648 | 0.09883 | 0.0033 | 6.7267
10.5 | 0.6533 | 0.10813 | -0.0007 | 6.0418
11 | 0.6434 | 0.1172 | -0.0047 | 5.4898
11.5 | 0.6376 | 0.12601 | -0.0085 | 5.0599
12 | 0.6477 | 0.13426 | -0.0096 | 4.8242
12.5 | 0.6554 | 0.14168 | -0.0118 | 4.6259
13 | 0.6461 | 0.15083 | -0.0176 | 4.2836
13.5 | 0.6698 | 0.15808 | -0.0172 | 4.2371
14 | 0.6602 | 0.16647 | -0.0239 | 3.9659

## 13. Re 100k Mach 0.25 (1)
BIGFOIL.COM POLAR EXPORT
n63012a
NACA63-012A |  |  |  | Cl Max: | 0.799 | at alpha= | 11 | deg
JavaFoil+Calcfoil stall+Eppler ext transition |  |  |  | L/D Max: | 29.851 | at alpha= | 4 | deg
Re: | 100000 |  |  | Cd Min: | 0.01229 | at alpha= | 1 | deg
Mach: | 0.25 |  |  | Cl=0 at alpha= | 0 | deg
|  |  |  | @ Cl=0.1, Cd= | 0.012302
|  |  |  | @ Cl=0.4, Cd= | 0.33805
|  |  |  | @ Cl=0.6, Cd= | 0.33805
alpha (deg) | Cl | Cd | Cm | Cl/Cd
-16 | -0.389 | 0.33805 | 0.011 | -1.15
-15.5 | -0.462 | 0.29131 | 0.01 | -1.585
-15 | -0.53 | 0.26264 | 0.01 | -2.018
-14.5 | -0.593 | 0.22841 | 0.01 | -2.597
-14 | -0.651 | 0.20212 | 0.009 | -3.222
-13.5 | -0.703 | 0.17905 | 0.009 | -3.927
-13 | -0.748 | 0.15694 | 0.009 | -4.764
-12.5 | -0.769 | 0.13701 | 0.008 | -5.614
-12 | -0.785 | 0.12415 | 0.008 | -6.322
-11.5 | -0.795 | 0.11639 | 0.008 | -6.829
-11 | -0.799 | 0.10557 | 0.007 | -7.568
-10.5 | -0.797 | 0.09599 | 0.007 | -8.307
-10 | -0.79 | 0.08731 | 0.007 | -9.051
-9.5 | -0.778 | 0.07973 | 0.006 | -9.753
-9 | -0.76 | 0.07284 | 0.006 | -10.432
-8.5 | -0.738 | 0.06694 | 0.006 | -11.018
-8 | -0.711 | 0.06217 | 0.005 | -11.432
-7.5 | -0.68 | 0.05535 | 0.005 | -12.29
-7 | -0.646 | 0.05237 | 0.005 | -12.337
-6.5 | -0.609 | 0.0487 | 0.004 | -12.504
-6 | -0.569 | 0.04492 | 0.004 | -12.675
-5.5 | -0.527 | 0.04322 | 0.004 | -12.199
-5 | -0.484 | 0.04069 | 0.003 | -11.883
-4.5 | -0.438 | 0.03875 | 0.003 | -11.309
-4 | -0.484 | 0.01644 | 0.007 | -29.458
-3.5 | -0.426 | 0.01599 | 0.006 | -26.614
-3 | -0.366 | 0.01557 | 0.006 | -23.501
-2.5 | -0.306 | 0.01298 | 0.005 | -23.556
-2 | -0.245 | 0.0128 | 0.004 | -19.14
-1.5 | -0.184 | 0.0127 | 0.003 | -14.487
-1 | -0.123 | 0.01235 | 0.002 | -9.944
-0.5 | -0.061 | 0.01237 | 0.001 | -4.964
0 | 0 | 0.0128 | 0 | 0
0.5 | 0.062 | 0.01232 | -0.001 | 5.029
1 | 0.124 | 0.01229 | -0.002 | 10.075
1.5 | 0.186 | 0.01265 | -0.003 | 14.68
2 | 0.247 | 0.01275 | -0.004 | 19.398
2.5 | 0.309 | 0.01292 | -0.005 | 23.878
3 | 0.369 | 0.01552 | -0.006 | 23.807
3.5 | 0.43 | 0.01593 | -0.006 | 26.965
4 | 0.489 | 0.01637 | -0.007 | 29.851
4.5 | 0.438 | 0.03863 | -0.003 | 11.344
5 | 0.484 | 0.04069 | -0.003 | 11.883
5.5 | 0.527 | 0.04322 | -0.004 | 12.199
6 | 0.569 | 0.04492 | -0.004 | 12.675
6.5 | 0.609 | 0.0487 | -0.004 | 12.504
7 | 0.646 | 0.05237 | -0.005 | 12.337
7.5 | 0.68 | 0.05535 | -0.005 | 12.29
8 | 0.711 | 0.06217 | -0.005 | 11.432
8.5 | 0.738 | 0.06694 | -0.006 | 11.018
9 | 0.76 | 0.07284 | -0.006 | 10.432
9.5 | 0.778 | 0.07973 | -0.006 | 9.753
10 | 0.79 | 0.08731 | -0.007 | 9.051
10.5 | 0.797 | 0.09599 | -0.007 | 8.307
11 | 0.799 | 0.10557 | -0.007 | 7.568
11.5 | 0.795 | 0.11639 | -0.008 | 6.829
12 | 0.785 | 0.12415 | -0.008 | 6.322
12.5 | 0.769 | 0.13701 | -0.008 | 5.614
13 | 0.748 | 0.15694 | -0.009 | 4.764
13.5 | 0.703 | 0.17905 | -0.009 | 3.927
14 | 0.651 | 0.20212 | -0.009 | 3.222
14.5 | 0.593 | 0.22755 | -0.01 | 2.607
15 | 0.53 | 0.26264 | -0.01 | 2.018
15.5 | 0.462 | 0.29131 | -0.01 | 1.585
16 | 0.389 | 0.33805 | -0.011 | 1.15

## 14. Re 100k Mach 0.25 (2)
BIGFOIL.COM POLAR EXPORT
n63012a
NACA63-012A |  |  |  | Cl Max: | 0.8341 | at alpha= | 8.5 | deg
XFOIL ncrit=9 |  |  |  | L/D Max: | 40.0527 | at alpha= | 4.5 | deg
Re: | 100000 |  |  | Cd Min: | 0.08203 | at alpha= | 10.5 | deg
Mach: | 0.25 |  |  | Cl=0 at alpha= | -99 | deg
|  |  |  | @ Cl=0.1, Cd= | 0.018854
|  |  |  | @ Cl=0.4, Cd= | 0.01791
|  |  |  | @ Cl=0.6, Cd= | 0.08203
alpha (deg) | Cl | Cd | Cm | Cl/Cd
0 | 0 | 0.01895 | 0 | 0
0.5 | 0.1145 | 0.01884 | -0.0116 | 6.0775
1 | 0.2187 | 0.01858 | -0.0211 | 11.7707
1.5 | 0.3107 | 0.01825 | -0.0281 | 17.0247
2 | 0.4001 | 0.01791 | -0.0347 | 22.3395
2.5 | 0.475 | 0.01735 | -0.0376 | 27.3775
3 | 0.5076 | 0.01693 | -0.0321 | 29.9823
3.5 | 0.5413 | 0.01626 | -0.026 | 33.2903
4 | 0.5759 | 0.01562 | -0.0201 | 36.8694
4.5 | 0.6076 | 0.01517 | -0.0138 | 40.0527
5 | 0.6095 | 0.01783 | -0.0041 | 34.184
5.5 | 0.6258 | 0.0208 | 0.0025 | 30.0865
6 | 0.6583 | 0.02366 | 0.007 | 27.8233
6.5 | 0.7046 | 0.02703 | 0.0094 | 26.0673
7 | 0.7507 | 0.0305 | 0.0122 | 24.6131
7.5 | 0.7919 | 0.03515 | 0.0147 | 22.5292
8 | 0.8232 | 0.04124 | 0.0181 | 19.9612
8.5 | 0.8341 | 0.04766 | 0.0232 | 17.501
9 | 0.8205 | 0.05601 | 0.0278 | 14.6492
9.5 | 0.7909 | 0.06458 | 0.0308 | 12.2468
10 | 0.6793 | 0.0629 | 0.0375 | 10.7997
10.5 | 0.5824 | 0.08203 | 0.0274 | 7.0998

## 15. Re 100k Mach 0.50 (1)
BIGFOIL.COM POLAR EXPORT
n63012a
NACA63-012A |  |  |  | Cl Max: | 1.088 | at alpha= | 20 | deg
JavaFoil+Calcfoil stall+Eppler ext transition |  |  |  | L/D Max: | 24.912 | at alpha= | 3 | deg
Re: | 100000 |  |  | Cd Min: | 0.01293 | at alpha= | 1 | deg
Mach: | 0.5 |  |  | Cl=0 at alpha= | 0 | deg
|  |  |  | @ Cl=0.1, Cd= | 0.013189
|  |  |  | @ Cl=0.4, Cd= | 0.03643
|  |  |  | @ Cl=0.6, Cd= | 0.19343
alpha (deg) | Cl | Cd | Cm | Cl/Cd
-20 | -1.088 | 0.3461 | 0.022 | -3.144
-19.5 | -1.062 | 0.34993 | 0.021 | -3.036
-19 | -1.036 | 0.34553 | 0.02 | -2.998
-18.5 | -1.01 | 0.32981 | 0.02 | -3.062
-18 | -0.984 | 0.33342 | 0.02 | -2.951
-17.5 | -0.958 | 0.31277 | 0.019 | -3.062
-17 | -0.927 | 0.29302 | 0.017 | -3.165
-16.5 | -0.9 | 0.28631 | 0.016 | -3.144
-16 | -0.873 | 0.27524 | 0.016 | -3.173
-15.5 | -0.847 | 0.27081 | 0.015 | -3.127
-15 | -0.82 | 0.25362 | 0.015 | -3.235
-14.5 | -0.794 | 0.24956 | 0.014 | -3.181
-14 | -0.767 | 0.24618 | 0.014 | -3.116
-13.5 | -0.74 | 0.231 | 0.013 | -3.205
-13 | -0.713 | 0.23067 | 0.013 | -3.093
-12.5 | -0.685 | 0.20287 | 0.011 | -3.374
-12 | -0.658 | 0.20149 | 0.011 | -3.263
-11.5 | -0.631 | 0.19777 | 0.01 | -3.189
-11 | -0.604 | 0.19407 | 0.01 | -3.111
-10.5 | -0.577 | 0.18244 | 0.009 | -3.161
-10 | -0.549 | 0.17463 | 0.008 | -3.143
-9.5 | -0.522 | 0.17175 | 0.008 | -3.037
-9 | -0.495 | 0.16913 | 0.007 | -2.924
-8.5 | -0.467 | 0.10007 | 0.007 | -4.668
-8 | -0.44 | 0.07121 | 0.006 | -6.178
-7.5 | -0.413 | 0.06237 | 0.006 | -6.617
-7 | -0.576 | 0.0569 | 0.005 | -10.131
-6.5 | -0.609 | 0.05578 | 0.005 | -10.926
-6 | -0.597 | 0.04915 | 0.005 | -12.151
-5.5 | -0.567 | 0.04595 | 0.004 | -12.348
-5 | -0.528 | 0.04221 | 0.004 | -12.511
-4.5 | -0.483 | 0.04 | 0.003 | -12.077
-4 | -0.434 | 0.03771 | 0.003 | -11.516
-3.5 | -0.473 | 0.01655 | 0.007 | -28.605
-3 | -0.408 | 0.0166 | 0.006 | -24.583
-2.5 | -0.341 | 0.01606 | 0.005 | -21.245
-2 | -0.274 | 0.01346 | 0.004 | -20.34
-1.5 | -0.206 | 0.01335 | 0.003 | -15.401
-1 | -0.137 | 0.01298 | 0.002 | -10.571
-0.5 | -0.069 | 0.01346 | 0.001 | -5.099
0 | 0 | 0.01344 | 0 | 0
0.5 | 0.069 | 0.0134 | -0.001 | 5.167
1 | 0.138 | 0.01293 | -0.002 | 10.715
1.5 | 0.207 | 0.01329 | -0.003 | 15.612
2 | 0.276 | 0.0134 | -0.004 | 20.622
2.5 | 0.345 | 0.016 | -0.005 | 21.525
3 | 0.412 | 0.01653 | -0.006 | 24.912
3.5 | 0.383 | 0.03583 | -0.003 | 10.69
4 | 0.434 | 0.03763 | -0.003 | 11.541
4.5 | 0.483 | 0.03982 | -0.003 | 12.13
5 | 0.528 | 0.04284 | -0.004 | 12.327
5.5 | 0.567 | 0.04555 | -0.004 | 12.457
6 | 0.597 | 0.05159 | -0.004 | 11.574
6.5 | 0.609 | 0.05851 | -0.005 | 10.416
7 | 0.576 | 0.07218 | -0.005 | 7.984
7.5 | 0.413 | 0.0625 | -0.006 | 6.602
8 | 0.44 | 0.07251 | -0.006 | 6.067
8.5 | 0.467 | 0.10007 | -0.007 | 4.668
9 | 0.495 | 0.16913 | -0.007 | 2.924
9.5 | 0.522 | 0.17175 | -0.008 | 3.037
10 | 0.549 | 0.17447 | -0.008 | 3.145
10.5 | 0.577 | 0.19267 | -0.009 | 2.993
11 | 0.604 | 0.19356 | -0.01 | 3.119
11.5 | 0.631 | 0.20105 | -0.01 | 3.136
12 | 0.658 | 0.20149 | -0.01 | 3.263
12.5 | 0.685 | 0.20329 | -0.011 | 3.368
13 | 0.713 | 0.23942 | -0.013 | 2.98
13.5 | 0.74 | 0.24585 | -0.013 | 3.011
14 | 0.767 | 0.2442 | -0.014 | 3.141
14.5 | 0.794 | 0.24888 | -0.014 | 3.19
15 | 0.82 | 0.25348 | -0.015 | 3.236
15.5 | 0.847 | 0.2701 | -0.015 | 3.136
16 | 0.873 | 0.27416 | -0.016 | 3.186
16.5 | 0.9 | 0.28556 | -0.016 | 3.153
17 | 0.927 | 0.29256 | -0.017 | 3.17
17.5 | 0.958 | 0.33504 | -0.019 | 2.858
18 | 0.984 | 0.33518 | -0.019 | 2.935
18.5 | 1.01 | 0.33144 | -0.02 | 3.047
19 | 1.036 | 0.34551 | -0.02 | 2.998
19.5 | 1.062 | 0.35371 | -0.021 | 3.003
20 | 1.088 | 0.36096 | -0.021 | 3.014

## 16. Re 100k Mach 0.50 (2)
BIGFOIL.COM POLAR EXPORT
n63012a
NACA63-012A |  |  |  | Cl Max: | 0.9079 | at alpha= | 20 | deg
XFOIL ncrit=9 |  |  |  | L/D Max: | 36.6976 | at alpha= | 4 | deg
Re: | 100000 |  |  | Cd Min: | 0.28122 | at alpha= | 20 | deg
Mach: | 0.5 |  |  | Cl=0 at alpha= | 0 | deg
|  |  |  | @ Cl=0.1, Cd= | 0.020531
|  |  |  | @ Cl=0.4, Cd= | 0.020207
|  |  |  | @ Cl=0.6, Cd= | 0.017383
alpha (deg) | Cl | Cd | Cm | Cl/Cd
-20 | -0.9064 | 0.28037 | 0.0861 | -3.2329
-19.5 | -0.8836 | 0.27188 | 0.0815 | -3.25
-19 | -0.8634 | 0.26464 | 0.0751 | -3.2625
-18.5 | -0.8569 | 0.26484 | 0.0651 | -3.2355
-18 | -0.8201 | 0.24705 | 0.0653 | -3.3196
-17.5 | -0.7984 | 0.23911 | 0.0605 | -3.339
-17 | -0.7983 | 0.23914 | 0.0501 | -3.3382
-16.5 | -0.7579 | 0.22228 | 0.0507 | -3.4097
-16 | -0.7376 | 0.21439 | 0.0462 | -3.4405
-15 | -0.6987 | 0.19785 | 0.0377 | -3.5315
-14.5 | -0.7097 | 0.19555 | 0.0278 | -3.6293
-14 | -0.6638 | 0.18158 | 0.0294 | -3.6557
-13.5 | -0.6804 | 0.1783 | 0.0197 | -3.816
-13 | -0.6331 | 0.16533 | 0.0218 | -3.8293
-12.5 | -0.6336 | 0.15805 | 0.016 | -4.0089
-12 | -0.6326 | 0.15137 | 0.0112 | -4.1792
-11.5 | -0.5977 | 0.14116 | 0.0119 | -4.2342
-11 | -0.6057 | 0.13297 | 0.0063 | -4.5552
-10.5 | -0.6163 | 0.11345 | -0.0072 | -5.4323
-9.5 | -0.63 | 0.08741 | -0.0209 | -7.2074
-9 | -0.6508 | 0.07449 | -0.0291 | -8.7367
-8.5 | -0.6855 | 0.06249 | -0.0367 | -10.9698
-8 | -0.7217 | 0.0534 | -0.0392 | -13.515
-7.5 | -0.7514 | 0.04671 | -0.0355 | -16.0865
-7 | -0.7621 | 0.04059 | -0.03 | -18.7756
-6.5 | -0.7525 | 0.03507 | -0.0238 | -21.4571
-6 | -0.7212 | 0.02993 | -0.0186 | -24.0962
-5.5 | -0.6804 | 0.02609 | -0.0136 | -26.079
-5 | -0.6451 | 0.0231 | -0.0075 | -27.9264
-4.5 | -0.6301 | 0.02077 | 0.0011 | -30.337
-4 | -0.6335 | 0.01728 | 0.0107 | -36.6609
-3.5 | -0.6147 | 0.017 | 0.021 | -36.1588
-3 | -0.5725 | 0.01811 | 0.0281 | -31.6124
-2.5 | -0.4808 | 0.01978 | 0.0277 | -24.3074
-2 | -0.3884 | 0.02028 | 0.024 | -19.1519
-1.5 | -0.2884 | 0.02048 | 0.0179 | -14.082
-1 | -0.1928 | 0.02056 | 0.0121 | -9.3774
-0.5 | -0.1025 | 0.02053 | 0.007 | -4.9927
0 | 0 | 0.02056 | 0 | 0
0.5 | 0.1025 | 0.02053 | -0.007 | 4.9927
1 | 0.1928 | 0.02056 | -0.0121 | 9.3774
1.5 | 0.2885 | 0.02048 | -0.0179 | 14.0869
2 | 0.3884 | 0.02027 | -0.024 | 19.1613
2.5 | 0.4808 | 0.01977 | -0.0277 | 24.3197
3 | 0.5725 | 0.01811 | -0.0281 | 31.6124
3.5 | 0.6145 | 0.017 | -0.021 | 36.1471
4 | 0.6334 | 0.01726 | -0.0106 | 36.6976
4.5 | 0.63 | 0.02075 | -0.0011 | 30.3614
5 | 0.645 | 0.02309 | 0.0075 | 27.9342
5.5 | 0.6803 | 0.02609 | 0.0136 | 26.0751
6 | 0.7212 | 0.02992 | 0.0186 | 24.1043
6.5 | 0.7526 | 0.03508 | 0.0238 | 21.4538
7 | 0.7623 | 0.0406 | 0.03 | 18.7759
7.5 | 0.7517 | 0.04673 | 0.0354 | 16.086
8 | 0.722 | 0.05344 | 0.0391 | 13.5105
8.5 | 0.6859 | 0.06256 | 0.0366 | 10.9639
9 | 0.6513 | 0.07458 | 0.0288 | 8.7329
9.5 | 0.6309 | 0.0875 | 0.0207 | 7.2103
10.5 | 0.5998 | 0.11671 | 0.002 | 5.1392
11 | 0.6071 | 0.13308 | -0.0065 | 4.5619
11.5 | 0.599 | 0.14126 | -0.0122 | 4.2404
12 | 0.633 | 0.15142 | -0.0116 | 4.1804
12.5 | 0.6355 | 0.15824 | -0.0162 | 4.0161
13 | 0.6343 | 0.16546 | -0.0221 | 3.8336
13.5 | 0.6812 | 0.17841 | -0.0201 | 3.8182
14 | 0.665 | 0.18176 | -0.0297 | 3.6587
14.5 | 0.7123 | 0.19619 | -0.0278 | 3.6307
15 | 0.6999 | 0.19808 | -0.038 | 3.5334
16 | 0.7388 | 0.21468 | -0.0466 | 3.4414
16.5 | 0.7593 | 0.22265 | -0.051 | 3.4103
17 | 0.7991 | 0.2394 | -0.0504 | 3.3379
17.5 | 0.7997 | 0.23955 | -0.0609 | 3.3383
18 | 0.8215 | 0.24757 | -0.0656 | 3.3183
18.5 | 0.858 | 0.26532 | -0.0654 | 3.2338
19 | 0.8647 | 0.26525 | -0.0755 | 3.2599
19.5 | 0.885 | 0.27263 | -0.0818 | 3.2462
20 | 0.9079 | 0.28122 | -0.0865 | 3.2284

## 17. Re 250k Mach 0.00 (1)
BIGFOIL.COM POLAR EXPORT
n63012a
NACA63-012A |  |  |  | Cl Max: | 0.89 | at alpha= | 13 | deg
JavaFoil+Calcfoil stall+Eppler ext transition |  |  |  | L/D Max: | 39.652 | at alpha= | 4.5 | deg
Re: | 250000 |  |  | Cd Min: | 0.00875 | at alpha= | 0.5 | deg
Mach: | 0 |  |  | Cl=0 at alpha= | 0 | deg
|  |  |  | @ Cl=0.1, Cd= | 0.0088833
|  |  |  | @ Cl=0.4, Cd= | 0.012585
|  |  |  | @ Cl=0.6, Cd= | 0.044646
alpha (deg) | Cl | Cd | Cm | Cl/Cd
-18 | -0.682 | 0.20342 | 0.011 | -3.355
-17.5 | -0.71 | 0.19053 | 0.011 | -3.725
-17 | -0.736 | 0.18027 | 0.011 | -4.085
-16.5 | -0.762 | 0.16956 | 0.01 | -4.497
-16 | -0.788 | 0.15875 | 0.01 | -4.961
-15.5 | -0.811 | 0.14815 | 0.01 | -5.475
-15 | -0.833 | 0.14015 | 0.01 | -5.941
-14.5 | -0.852 | 0.13099 | 0.009 | -6.502
-14 | -0.868 | 0.12336 | 0.009 | -7.036
-13.5 | -0.881 | 0.11436 | 0.009 | -7.702
-13 | -0.89 | 0.10668 | 0.008 | -8.339
-12.5 | -0.885 | 0.09837 | 0.008 | -8.999
-12 | -0.878 | 0.0928 | 0.008 | -9.459
-11.5 | -0.867 | 0.08654 | 0.007 | -10.021
-11 | -0.853 | 0.08046 | 0.007 | -10.604
-10.5 | -0.836 | 0.07568 | 0.007 | -11.048
-10 | -0.816 | 0.07085 | 0.006 | -11.516
-9.5 | -0.793 | 0.06587 | 0.006 | -12.033
-9 | -0.766 | 0.06134 | 0.006 | -12.492
-8.5 | -0.737 | 0.05749 | 0.006 | -12.823
-8 | -0.705 | 0.05375 | 0.005 | -13.12
-7.5 | -0.671 | 0.05035 | 0.005 | -13.326
-7 | -0.634 | 0.04742 | 0.005 | -13.378
-6.5 | -0.596 | 0.04432 | 0.004 | -13.443
-6 | -0.555 | 0.04165 | 0.004 | -13.331
-5.5 | -0.513 | 0.03975 | 0.004 | -12.911
-5 | -0.47 | 0.03776 | 0.003 | -12.444
-4.5 | -0.526 | 0.01345 | 0.008 | -39.113
-4 | -0.47 | 0.01309 | 0.007 | -35.897
-3.5 | -0.413 | 0.01275 | 0.006 | -32.361
-3 | -0.355 | 0.01236 | 0.005 | -28.698
-2.5 | -0.296 | 0.00921 | 0.004 | -32.188
-2 | -0.237 | 0.00907 | 0.004 | -26.169
-1.5 | -0.178 | 0.00901 | 0.003 | -19.779
-1 | -0.119 | 0.00899 | 0.002 | -13.232
-0.5 | -0.059 | 0.00879 | 0.001 | -6.768
0 | 0 | 0.00912 | 0 | 0
0.5 | 0.06 | 0.00875 | -0.001 | 6.857
1 | 0.12 | 0.00895 | -0.002 | 13.407
1.5 | 0.18 | 0.00897 | -0.003 | 20.042
2 | 0.239 | 0.00903 | -0.004 | 26.522
2.5 | 0.299 | 0.00916 | -0.004 | 32.628
3 | 0.358 | 0.01231 | -0.005 | 29.074
3.5 | 0.416 | 0.01269 | -0.006 | 32.794
4 | 0.474 | 0.01303 | -0.007 | 36.384
4.5 | 0.531 | 0.01338 | -0.008 | 39.652
5 | 0.47 | 0.03776 | -0.003 | 12.444
5.5 | 0.513 | 0.03975 | -0.004 | 12.911
6 | 0.555 | 0.04165 | -0.004 | 13.331
6.5 | 0.596 | 0.04432 | -0.004 | 13.443
7 | 0.634 | 0.04742 | -0.005 | 13.378
7.5 | 0.671 | 0.05035 | -0.005 | 13.326
8 | 0.705 | 0.05375 | -0.005 | 13.12
8.5 | 0.737 | 0.05749 | -0.005 | 12.823
9 | 0.766 | 0.06134 | -0.006 | 12.492
9.5 | 0.793 | 0.06587 | -0.006 | 12.033
10 | 0.816 | 0.07085 | -0.006 | 11.516
10.5 | 0.836 | 0.07568 | -0.007 | 11.048
11 | 0.853 | 0.08046 | -0.007 | 10.604
11.5 | 0.867 | 0.08654 | -0.007 | 10.021
12 | 0.878 | 0.0928 | -0.008 | 9.459
12.5 | 0.885 | 0.09837 | -0.008 | 8.999
13 | 0.89 | 0.10668 | -0.008 | 8.339
13.5 | 0.881 | 0.11436 | -0.009 | 7.702
14 | 0.868 | 0.12336 | -0.009 | 7.036
14.5 | 0.852 | 0.13099 | -0.009 | 6.502
15 | 0.833 | 0.14015 | -0.009 | 5.941
15.5 | 0.811 | 0.14815 | -0.01 | 5.475
16 | 0.788 | 0.15875 | -0.01 | 4.961
16.5 | 0.762 | 0.16956 | -0.01 | 4.497
17 | 0.736 | 0.18027 | -0.011 | 4.085
17.5 | 0.71 | 0.19053 | -0.011 | 3.725
18 | 0.682 | 0.20342 | -0.011 | 3.355

## 18. Re 250k Mach 0.00 (2)
BIGFOIL.COM POLAR EXPORT
n63012a
NACA63-012A |  |  |  | Cl Max: | 0.9124 | at alpha= | 10 | deg
XFOIL ncrit=9 |  |  |  | L/D Max: | 52.7623 | at alpha= | 4.5 | deg
Re: | 250000 |  |  | Cd Min: | 0.17378 | at alpha= | 15 | deg
Mach: | 0 |  |  | Cl=0 at alpha= | 0 | deg
|  |  |  | @ Cl=0.1, Cd= | 0.009365
|  |  |  | @ Cl=0.4, Cd= | 0.0097455
|  |  |  | @ Cl=0.6, Cd= | 0.012972
alpha (deg) | Cl | Cd | Cm | Cl/Cd
-15 | -0.6869 | 0.17358 | 0.0295 | -3.9573
-14.5 | -0.6799 | 0.16538 | 0.0249 | -4.1111
-14 | -0.6904 | 0.15263 | 0.0134 | -4.5234
-13.5 | -0.6778 | 0.14532 | 0.015 | -4.6642
-13 | -0.6677 | 0.13841 | 0.0131 | -4.8241
-12.5 | -0.6696 | 0.12843 | 0.0082 | -5.2137
-12 | -0.7246 | 0.10344 | -0.0145 | -7.005
-11.5 | -0.776 | 0.08922 | -0.0255 | -8.6976
-11 | -0.8251 | 0.08026 | -0.0288 | -10.2803
-10 | -0.912 | 0.04817 | -0.0228 | -18.9329
-9.5 | -0.9104 | 0.03947 | -0.0187 | -23.0656
-9 | -0.8893 | 0.03372 | -0.0149 | -26.3731
-8.5 | -0.8563 | 0.02882 | -0.012 | -29.712
-8 | -0.8152 | 0.02521 | -0.0098 | -32.3364
-7.5 | -0.7722 | 0.02216 | -0.0078 | -34.8466
-7 | -0.7326 | 0.0198 | -0.0054 | -37
-6.5 | -0.6958 | 0.01809 | -0.0021 | -38.4632
-6 | -0.6667 | 0.01626 | 0.0022 | -41.0025
-5.5 | -0.6386 | 0.01493 | 0.0068 | -42.7729
-5 | -0.6118 | 0.01357 | 0.0112 | -45.0847
-4.5 | -0.5482 | 0.01039 | 0.0065 | -52.7623
-4 | -0.4728 | 0.0099 | 0.002 | -47.7576
-3 | -0.3284 | 0.00967 | -0.0043 | -33.9607
-2.5 | -0.2662 | 0.00962 | -0.0051 | -27.6715
-2 | -0.2118 | 0.00954 | -0.0041 | -22.2013
-1.5 | -0.1581 | 0.00944 | -0.0032 | -16.7479
-1 | -0.1053 | 0.00937 | -0.0021 | -11.238
-0.5 | -0.0527 | 0.00932 | -0.001 | -5.6545
0 | 0 | 0.00932 | 0 | 0
0.5 | 0.0527 | 0.00932 | 0.001 | 5.6545
1 | 0.1053 | 0.00937 | 0.0021 | 11.238
1.5 | 0.1581 | 0.00944 | 0.0032 | 16.7479
2 | 0.2118 | 0.00954 | 0.0041 | 22.2013
2.5 | 0.2662 | 0.00962 | 0.005 | 27.6715
3 | 0.3284 | 0.00967 | 0.0043 | 33.9607
3.5 | 0.3974 | 0.00974 | 0.002 | 40.8008
4 | 0.4729 | 0.0099 | -0.002 | 47.7677
4.5 | 0.5482 | 0.01039 | -0.0065 | 52.7623
5 | 0.6118 | 0.01356 | -0.0112 | 45.118
5.5 | 0.6383 | 0.01492 | -0.0067 | 42.7815
6 | 0.6665 | 0.01626 | -0.0022 | 40.9902
6.5 | 0.6956 | 0.01809 | 0.0022 | 38.4522
7 | 0.7326 | 0.0198 | 0.0054 | 37
7.5 | 0.7723 | 0.02216 | 0.0077 | 34.8511
8 | 0.8153 | 0.02521 | 0.0097 | 32.3403
8.5 | 0.8565 | 0.02883 | 0.0119 | 29.7086
9 | 0.8896 | 0.03373 | 0.0149 | 26.3741
9.5 | 0.9107 | 0.03949 | 0.0186 | 23.0615
10 | 0.9124 | 0.04822 | 0.0227 | 18.9216
10.5 | 0.8806 | 0.06778 | 0.0273 | 12.992
11 | 0.8254 | 0.08032 | 0.0287 | 10.2764
11.5 | 0.7764 | 0.08933 | 0.0252 | 8.6914
12 | 0.7249 | 0.1037 | 0.014 | 6.9904
12.5 | 0.6707 | 0.12862 | -0.0086 | 5.2146
13 | 0.6693 | 0.13851 | -0.0134 | 4.8321
13.5 | 0.6796 | 0.14537 | -0.0152 | 4.675
14 | 0.6917 | 0.15284 | -0.0137 | 4.5256
14.5 | 0.681 | 0.16566 | -0.0254 | 4.1108
15 | 0.6885 | 0.17378 | -0.0299 | 3.9619

## 19. Re 250k Mach 0.10 (1)
BIGFOIL.COM POLAR EXPORT
n63012a
NACA63-012A |  |  |  | Cl Max: | 0.875 | at alpha= | 13 | deg
JavaFoil+Calcfoil stall+Eppler ext transition |  |  |  | L/D Max: | 36.561 | at alpha= | 4 | deg
Re: | 250000 |  |  | Cd Min: | 0.00878 | at alpha= | 0.5 | deg
Mach: | 0.1 |  |  | Cl=0 at alpha= | 0 | deg
|  |  |  | @ Cl=0.1, Cd= | 0.0088652
|  |  |  | @ Cl=0.4, Cd= | 0.012599
|  |  |  | @ Cl=0.6, Cd= | 0.044467
alpha (deg) | Cl | Cd | Cm | Cl/Cd
-18 | -0.629 | 0.21965 | 0.011 | -2.865
-17.5 | -0.66 | 0.20101 | 0.011 | -3.282
-17 | -0.69 | 0.18638 | 0.011 | -3.704
-16.5 | -0.72 | 0.1748 | 0.011 | -4.12
-16 | -0.749 | 0.16467 | 0.01 | -4.55
-15.5 | -0.777 | 0.15229 | 0.01 | -5.102
-15 | -0.803 | 0.14339 | 0.01 | -5.597
-14.5 | -0.826 | 0.13648 | 0.009 | -6.051
-14 | -0.846 | 0.12504 | 0.009 | -6.766
-13.5 | -0.863 | 0.11817 | 0.009 | -7.301
-13 | -0.875 | 0.11002 | 0.008 | -7.955
-12.5 | -0.873 | 0.10074 | 0.008 | -8.67
-12 | -0.868 | 0.09324 | 0.008 | -9.313
-11.5 | -0.86 | 0.08778 | 0.007 | -9.796
-11 | -0.848 | 0.08175 | 0.007 | -10.372
-10.5 | -0.833 | 0.07679 | 0.007 | -10.842
-10 | -0.814 | 0.07183 | 0.007 | -11.329
-9.5 | -0.792 | 0.06655 | 0.006 | -11.895
-9 | -0.766 | 0.06191 | 0.006 | -12.378
-8.5 | -0.738 | 0.05766 | 0.006 | -12.797
-8 | -0.707 | 0.0541 | 0.005 | -13.059
-7.5 | -0.673 | 0.05064 | 0.005 | -13.282
-7 | -0.636 | 0.04766 | 0.005 | -13.353
-6.5 | -0.598 | 0.04429 | 0.004 | -13.499
-6 | -0.558 | 0.04174 | 0.004 | -13.356
-5.5 | -0.515 | 0.03987 | 0.004 | -12.929
-5 | -0.472 | 0.03777 | 0.003 | -12.498
-4.5 | -0.427 | 0.03596 | 0.003 | -11.886
-4 | -0.472 | 0.01309 | 0.007 | -36.072
-3.5 | -0.415 | 0.01274 | 0.006 | -32.543
-3 | -0.356 | 0.01247 | 0.005 | -28.582
-2.5 | -0.298 | 0.00924 | 0.004 | -32.246
-2 | -0.239 | 0.0091 | 0.004 | -26.235
-1.5 | -0.179 | 0.00905 | 0.003 | -19.79
-1 | -0.12 | 0.00896 | 0.002 | -13.349
-0.5 | -0.06 | 0.00883 | 0.001 | -6.772
0 | 0 | 0.00909 | 0 | 0
0.5 | 0.06 | 0.00878 | -0.001 | 6.862
1 | 0.121 | 0.00891 | -0.002 | 13.525
1.5 | 0.181 | 0.00901 | -0.003 | 20.055
2 | 0.241 | 0.00905 | -0.004 | 26.588
2.5 | 0.3 | 0.00919 | -0.004 | 32.687
3 | 0.36 | 0.01242 | -0.005 | 28.959
3.5 | 0.418 | 0.01268 | -0.006 | 32.978
4 | 0.476 | 0.01303 | -0.007 | 36.561
4.5 | 0.427 | 0.03596 | -0.003 | 11.886
5 | 0.472 | 0.03777 | -0.003 | 12.498
5.5 | 0.515 | 0.03987 | -0.004 | 12.929
6 | 0.558 | 0.04174 | -0.004 | 13.356
6.5 | 0.598 | 0.04429 | -0.004 | 13.499
7 | 0.636 | 0.04766 | -0.005 | 13.353
7.5 | 0.673 | 0.05064 | -0.005 | 13.282
8 | 0.707 | 0.0541 | -0.005 | 13.059
8.5 | 0.738 | 0.05766 | -0.005 | 12.797
9 | 0.766 | 0.06191 | -0.006 | 12.378
9.5 | 0.792 | 0.06655 | -0.006 | 11.895
10 | 0.814 | 0.07183 | -0.006 | 11.329
10.5 | 0.833 | 0.07679 | -0.007 | 10.842
11 | 0.848 | 0.08175 | -0.007 | 10.372
11.5 | 0.86 | 0.08778 | -0.007 | 9.796
12 | 0.868 | 0.09324 | -0.008 | 9.313
12.5 | 0.873 | 0.10074 | -0.008 | 8.67
13 | 0.875 | 0.11002 | -0.008 | 7.955
13.5 | 0.863 | 0.11817 | -0.009 | 7.301
14 | 0.846 | 0.12504 | -0.009 | 6.766
14.5 | 0.826 | 0.13648 | -0.009 | 6.051
15 | 0.803 | 0.14339 | -0.009 | 5.597
15.5 | 0.777 | 0.15229 | -0.01 | 5.102
16 | 0.749 | 0.16467 | -0.01 | 4.55
16.5 | 0.72 | 0.1748 | -0.01 | 4.12
17 | 0.69 | 0.18638 | -0.011 | 3.704
17.5 | 0.66 | 0.20101 | -0.011 | 3.282
18 | 0.629 | 0.21965 | -0.011 | 2.865

## 20. Re 250k Mach 0.10 (2)
BIGFOIL.COM POLAR EXPORT
n63012a
NACA63-012A |  |  |  | Cl Max: | 0.9065 | at alpha= | 9.5 | deg
XFOIL ncrit=9 |  |  |  | L/D Max: | 52.4141 | at alpha= | 4.5 | deg
Re: | 250000 |  |  | Cd Min: | 0.16621 | at alpha= | 14.5 | deg
Mach: | 0.1 |  |  | Cl=0 at alpha= | 0 | deg
|  |  |  | @ Cl=0.1, Cd= | 0.0093943
|  |  |  | @ Cl=0.4, Cd= | 0.0097638
|  |  |  | @ Cl=0.6, Cd= | 0.013086
alpha (deg) | Cl | Cd | Cm | Cl/Cd
-10 | -0.9045 | 0.04937 | -0.0243 | -18.3208
-9.5 | -0.9062 | 0.04079 | -0.0202 | -22.2162
-9 | -0.8891 | 0.03471 | -0.0162 | -25.6151
-8.5 | -0.8585 | 0.02958 | -0.0129 | -29.023
-8 | -0.8185 | 0.02571 | -0.0105 | -31.8359
-7.5 | -0.7754 | 0.02279 | -0.0083 | -34.0237
-7 | -0.7354 | 0.02007 | -0.006 | -36.6418
-6.5 | -0.6983 | 0.01829 | -0.0027 | -38.1793
-6 | -0.6692 | 0.01642 | 0.0018 | -40.7552
-5.5 | -0.6415 | 0.01507 | 0.0065 | -42.568
-5 | -0.6129 | 0.01376 | 0.0106 | -44.5422
-4.5 | -0.5492 | 0.01048 | 0.0059 | -52.4046
-4 | -0.4739 | 0.00993 | 0.0016 | -47.7241
-3.5 | -0.3983 | 0.00977 | -0.0024 | -40.7677
-3 | -0.3291 | 0.00969 | -0.0046 | -33.9628
-2.5 | -0.268 | 0.00965 | -0.005 | -27.772
-2 | -0.213 | 0.00957 | -0.0042 | -22.2571
-1.5 | -0.1589 | 0.00947 | -0.0032 | -16.7793
-1 | -0.1061 | 0.0094 | -0.0021 | -11.2872
-0.5 | -0.0529 | 0.00935 | -0.001 | -5.6578
0 | 0 | 0.00935 | 0 | 0
0.5 | 0.053 | 0.00935 | 0.001 | 5.6684
1 | 0.1061 | 0.0094 | 0.0021 | 11.2872
1.5 | 0.159 | 0.00947 | 0.0032 | 16.7899
2 | 0.213 | 0.00957 | 0.0042 | 22.2571
2.5 | 0.268 | 0.00965 | 0.005 | 27.772
3 | 0.3291 | 0.00969 | 0.0046 | 33.9628
3.5 | 0.3983 | 0.00976 | 0.0024 | 40.8094
4 | 0.4739 | 0.00993 | -0.0016 | 47.7241
4.5 | 0.5493 | 0.01048 | -0.006 | 52.4141
5 | 0.6131 | 0.01376 | -0.0106 | 44.5567
5.5 | 0.6412 | 0.01507 | -0.0064 | 42.5481
6 | 0.669 | 0.01641 | -0.0017 | 40.7678
6.5 | 0.6982 | 0.01829 | 0.0027 | 38.1739
7 | 0.7354 | 0.02007 | 0.006 | 36.6418
7.5 | 0.7755 | 0.0228 | 0.0083 | 34.0132
8 | 0.8187 | 0.02571 | 0.0105 | 31.8436
8.5 | 0.8587 | 0.02958 | 0.0129 | 29.0297
9 | 0.8894 | 0.03472 | 0.0161 | 25.6164
9.5 | 0.9065 | 0.04081 | 0.0201 | 22.2127
10 | 0.9049 | 0.04942 | 0.0242 | 18.3104
11 | 0.8178 | 0.08167 | 0.0289 | 10.0135
11.5 | 0.7696 | 0.09099 | 0.0247 | 8.4581
12 | 0.7197 | 0.10543 | 0.0134 | 6.8263
12.5 | 0.6687 | 0.12942 | -0.0086 | 5.1669
13 | 0.6664 | 0.13962 | -0.0139 | 4.773
13.5 | 0.6764 | 0.14669 | -0.016 | 4.6111
14 | 0.6907 | 0.15377 | -0.014 | 4.4918
14.5 | 0.6813 | 0.16621 | -0.0252 | 4.099

## 21. Re 250k Mach 0.25 (1)
BIGFOIL.COM POLAR EXPORT
n63012a
NACA63-012A |  |  |  | Cl Max: | 0.799 | at alpha= | 11 | deg
JavaFoil+Calcfoil stall+Eppler ext transition |  |  |  | L/D Max: | 39.759 | at alpha= | 4.5 | deg
Re: | 250000 |  |  | Cd Min: | 0.00881 | at alpha= | 0.5 | deg
Mach: | 0.25 |  |  | Cl=0 at alpha= | 0 | deg
|  |  |  | @ Cl=0.1, Cd= | 0.0088652
|  |  |  | @ Cl=0.4, Cd= | 0.18387
|  |  |  | @ Cl=0.6, Cd= | 0.18387
alpha (deg) | Cl | Cd | Cm | Cl/Cd
-16 | -0.389 | 0.18387 | 0.011 | -2.115
-15.5 | -0.462 | 0.16786 | 0.01 | -2.752
-15 | -0.53 | 0.20115 | 0.01 | -2.635
-14.5 | -0.593 | 0.17377 | 0.01 | -3.414
-14 | -0.651 | 0.15855 | 0.009 | -4.108
-13.5 | -0.703 | 0.14171 | 0.009 | -4.962
-13 | -0.748 | 0.1271 | 0.009 | -5.883
-12.5 | -0.769 | 0.1114 | 0.008 | -6.904
-12 | -0.785 | 0.10237 | 0.008 | -7.667
-11.5 | -0.795 | 0.0968 | 0.008 | -8.211
-11 | -0.799 | 0.08894 | 0.007 | -8.984
-10.5 | -0.797 | 0.08235 | 0.007 | -9.683
-10 | -0.79 | 0.07522 | 0.007 | -10.506
-9.5 | -0.778 | 0.06961 | 0.006 | -11.171
-9 | -0.76 | 0.06437 | 0.006 | -11.806
-8.5 | -0.738 | 0.0596 | 0.006 | -12.375
-8 | -0.711 | 0.05537 | 0.005 | -12.838
-7.5 | -0.68 | 0.0504 | 0.005 | -13.496
-7 | -0.646 | 0.0479 | 0.005 | -13.488
-6.5 | -0.609 | 0.04481 | 0.004 | -13.591
-6 | -0.569 | 0.04172 | 0.004 | -13.647
-5.5 | -0.527 | 0.04009 | 0.004 | -13.155
-5 | -0.484 | 0.03783 | 0.003 | -12.781
-4.5 | -0.542 | 0.01382 | 0.008 | -39.196
-4 | -0.484 | 0.01341 | 0.007 | -36.122
-3.5 | -0.426 | 0.01296 | 0.006 | -32.848
-3 | -0.366 | 0.01261 | 0.006 | -29.034
-2.5 | -0.306 | 0.00936 | 0.005 | -32.673
-2 | -0.245 | 0.00922 | 0.004 | -26.584
-1.5 | -0.184 | 0.00908 | 0.003 | -20.264
-1 | -0.123 | 0.00894 | 0.002 | -13.735
-0.5 | -0.061 | 0.00885 | 0.001 | -6.939
0 | 0 | 0.00914 | 0 | 0
0.5 | 0.062 | 0.00881 | -0.001 | 7.033
1 | 0.124 | 0.0089 | -0.002 | 13.923
1.5 | 0.186 | 0.00904 | -0.003 | 20.541
2 | 0.247 | 0.00917 | -0.004 | 26.952
2.5 | 0.309 | 0.00931 | -0.005 | 33.132
3 | 0.369 | 0.01255 | -0.006 | 29.423
3.5 | 0.43 | 0.0129 | -0.006 | 33.294
4 | 0.489 | 0.01335 | -0.007 | 36.623
4.5 | 0.547 | 0.01375 | -0.008 | 39.759
5 | 0.484 | 0.03783 | -0.003 | 12.781
5.5 | 0.527 | 0.04009 | -0.004 | 13.155
6 | 0.569 | 0.04172 | -0.004 | 13.647
6.5 | 0.609 | 0.04481 | -0.004 | 13.591
7 | 0.646 | 0.0479 | -0.005 | 13.488
7.5 | 0.68 | 0.0504 | -0.005 | 13.496
8 | 0.711 | 0.05537 | -0.005 | 12.838
8.5 | 0.738 | 0.0596 | -0.006 | 12.375
9 | 0.76 | 0.06437 | -0.006 | 11.806
9.5 | 0.778 | 0.06961 | -0.006 | 11.171
10 | 0.79 | 0.07522 | -0.007 | 10.506
10.5 | 0.797 | 0.08235 | -0.007 | 9.683
11 | 0.799 | 0.08894 | -0.007 | 8.984
11.5 | 0.795 | 0.0968 | -0.008 | 8.211
12 | 0.785 | 0.10237 | -0.008 | 7.667
12.5 | 0.769 | 0.1114 | -0.008 | 6.904
13 | 0.748 | 0.1271 | -0.009 | 5.883
13.5 | 0.703 | 0.14171 | -0.009 | 4.962
14 | 0.651 | 0.15855 | -0.009 | 4.108
14.5 | 0.593 | 0.17857 | -0.01 | 3.323
15 | 0.53 | 0.20115 | -0.01 | 2.635
15.5 | 0.462 | 0.16786 | -0.01 | 2.752
16 | 0.389 | 0.18387 | -0.011 | 2.115

## 22. Re 250k Mach 0.25 (2)
BIGFOIL.COM POLAR EXPORT
n63012a
NACA63-012A |  |  |  | Cl Max: | 0.8761 | at alpha= | 9 | deg
XFOIL ncrit=9 |  |  |  | L/D Max: | 49.5166 | at alpha= | 4.5 | deg
Re: | 250000 |  |  | Cd Min: | 0.15856 | at alpha= | 14 | deg
Mach: | 0.25 |  |  | Cl=0 at alpha= | 0 | deg
|  |  |  | @ Cl=0.1, Cd= | 0.0095731
|  |  |  | @ Cl=0.4, Cd= | 0.0099074
|  |  |  | @ Cl=0.6, Cd= | 0.013501
alpha (deg) | Cl | Cd | Cm | Cl/Cd
-14 | -0.6802 | 0.15846 | 0.019 | -4.2926
-13.5 | -0.662 | 0.15245 | 0.0188 | -4.3424
-13 | -0.6539 | 0.14441 | 0.0155 | -4.5281
-12.5 | -0.6714 | 0.13031 | 0.0028 | -5.1523
-12 | -0.6763 | 0.11885 | -0.0001 | -5.6904
-11.5 | -0.6662 | 0.11239 | -0.0004 | -5.9276
-11 | -0.669 | 0.1028 | -0.0047 | -6.5078
-10.5 | -0.7743 | 0.06851 | -0.0302 | -11.302
-10 | -0.8484 | 0.05402 | -0.0325 | -15.7053
-9.5 | -0.8722 | 0.04685 | -0.028 | -18.6169
-9 | -0.8757 | 0.04012 | -0.0233 | -21.827
-8.5 | -0.8617 | 0.03398 | -0.0188 | -25.359
-8 | -0.8323 | 0.0288 | -0.015 | -28.8993
-7.5 | -0.7925 | 0.02519 | -0.012 | -31.4609
-7 | -0.7512 | 0.02165 | -0.0094 | -34.6975
-6.5 | -0.7119 | 0.01948 | -0.006 | -36.5452
-6 | -0.6801 | 0.01751 | -0.0012 | -38.8407
-5.5 | -0.6536 | 0.01614 | 0.0041 | -40.4957
-5 | -0.6204 | 0.01452 | 0.0076 | -42.7273
-4.5 | -0.553 | 0.01118 | 0.0028 | -49.4633
-4 | -0.4783 | 0.01011 | -0.0013 | -47.3096
-3.5 | -0.4021 | 0.00991 | -0.0047 | -40.5752
-3 | -0.3367 | 0.00983 | -0.0056 | -34.2523
-2.5 | -0.2759 | 0.00979 | -0.0053 | -28.1818
-2 | -0.2194 | 0.00974 | -0.0043 | -22.5257
-1.5 | -0.1645 | 0.00964 | -0.0031 | -17.0643
-1 | -0.1094 | 0.00958 | -0.0021 | -11.4196
-0.5 | -0.055 | 0.00954 | -0.001 | -5.7652
0 | 0 | 0.00952 | 0 | 0
0.5 | 0.055 | 0.00954 | 0.001 | 5.7652
1 | 0.1094 | 0.00958 | 0.002 | 11.4196
1.5 | 0.1645 | 0.00964 | 0.0031 | 17.0643
2 | 0.2194 | 0.00974 | 0.0043 | 22.5257
2.5 | 0.276 | 0.00979 | 0.0053 | 28.192
3 | 0.3366 | 0.00983 | 0.0056 | 34.2421
3.5 | 0.4021 | 0.00991 | 0.0047 | 40.5752
4 | 0.4784 | 0.01011 | 0.0012 | 47.3195
4.5 | 0.5531 | 0.01117 | -0.0028 | 49.5166
5 | 0.6205 | 0.01452 | -0.0076 | 42.7342
5.5 | 0.6533 | 0.01613 | -0.004 | 40.5022
6 | 0.6799 | 0.01751 | 0.0013 | 38.8292
6.5 | 0.7119 | 0.01948 | 0.006 | 36.5452
7 | 0.7512 | 0.02165 | 0.0094 | 34.6975
7.5 | 0.7926 | 0.02519 | 0.0119 | 31.4649
8 | 0.8325 | 0.02881 | 0.015 | 28.8962
8.5 | 0.8619 | 0.03399 | 0.0188 | 25.3575
9 | 0.8761 | 0.04014 | 0.0232 | 21.8261
9.5 | 0.8726 | 0.04689 | 0.0279 | 18.6095
10 | 0.8489 | 0.05408 | 0.0323 | 15.6971
10.5 | 0.7052 | 0.08413 | 0.0184 | 8.3823
11 | 0.6703 | 0.10288 | 0.0044 | 6.5154
11.5 | 0.6678 | 0.11242 | 0.0001 | 5.9402
12 | 0.6781 | 0.11882 | 0 | 5.707
12.5 | 0.6725 | 0.13051 | -0.0033 | 5.1529
13 | 0.6554 | 0.14455 | -0.0158 | 4.5341
13.5 | 0.6636 | 0.15256 | -0.0191 | 4.3498
14 | 0.682 | 0.15856 | -0.0192 | 4.3012

## 23. Re 250k Mach 0.50 (1)
BIGFOIL.COM POLAR EXPORT
n63012a
NACA63-012A |  |  |  | Cl Max: | 1.088 | at alpha= | 20 | deg
JavaFoil+Calcfoil stall+Eppler ext transition |  |  |  | L/D Max: | 34.331 | at alpha= | 3.5 | deg
Re: | 250000 |  |  | Cd Min: | 0.00927 | at alpha= | 1 | deg
Mach: | 0.5 |  |  | Cl=0 at alpha= | 0 | deg
|  |  |  | @ Cl=0.1, Cd= | 0.0094738
|  |  |  | @ Cl=0.4, Cd= | 0.01325
|  |  |  | @ Cl=0.6, Cd= | 0.14323
alpha (deg) | Cl | Cd | Cm | Cl/Cd
-20 | -1.088 | 0.26903 | 0.022 | -4.046
-19.5 | -1.063 | 0.26824 | 0.021 | -3.961
-19 | -1.036 | 0.26439 | 0.021 | -3.919
-18.5 | -1.01 | 0.25118 | 0.02 | -4.021
-18 | -0.984 | 0.24649 | 0.02 | -3.991
-17.5 | -0.958 | 0.23653 | 0.019 | -4.049
-17 | -0.929 | 0.232 | 0.018 | -4.006
-16.5 | -0.901 | 0.22189 | 0.017 | -4.06
-16 | -0.874 | 0.21145 | 0.016 | -4.132
-15.5 | -0.847 | 0.20889 | 0.015 | -4.056
-15 | -0.821 | 0.19208 | 0.015 | -4.272
-14.5 | -0.794 | 0.18795 | 0.014 | -4.225
-14 | -0.767 | 0.18408 | 0.014 | -4.168
-13.5 | -0.74 | 0.17775 | 0.013 | -4.165
-13 | -0.714 | 0.17621 | 0.013 | -4.05
-12.5 | -0.685 | 0.15388 | 0.011 | -4.45
-12 | -0.658 | 0.14934 | 0.011 | -4.404
-11.5 | -0.631 | 0.14692 | 0.01 | -4.293
-11 | -0.604 | 0.14347 | 0.01 | -4.208
-10.5 | -0.577 | 0.14019 | 0.009 | -4.114
-10 | -0.549 | 0.1298 | 0.008 | -4.229
-9.5 | -0.522 | 0.1298 | 0.008 | -4.019
-9 | -0.495 | 0.12715 | 0.007 | -3.89
-8.5 | -0.467 | 0.08001 | 0.007 | -5.839
-8 | -0.44 | 0.06141 | 0.006 | -7.165
-7.5 | -0.413 | 0.05464 | 0.006 | -7.555
-7 | -0.577 | 0.05034 | 0.006 | -11.453
-6.5 | -0.609 | 0.04912 | 0.005 | -12.409
-6 | -0.597 | 0.04452 | 0.005 | -13.414
-5.5 | -0.567 | 0.04167 | 0.004 | -13.614
-5 | -0.528 | 0.03889 | 0.004 | -13.579
-4.5 | -0.483 | 0.03701 | 0.003 | -13.053
-4 | -0.434 | 0.03511 | 0.003 | -12.368
-3.5 | -0.473 | 0.01345 | 0.007 | -35.2
-3 | -0.408 | 0.01346 | 0.006 | -30.318
-2.5 | -0.341 | 0.01262 | 0.005 | -27.057
-2 | -0.274 | 0.00964 | 0.004 | -28.411
-1.5 | -0.206 | 0.00957 | 0.003 | -21.489
-1 | -0.137 | 0.00932 | 0.002 | -14.73
-0.5 | -0.069 | 0.00969 | 0.001 | -7.083
0 | 0 | 0.00963 | 0 | 0
0.5 | 0.069 | 0.00964 | -0.001 | 7.181
1 | 0.138 | 0.00927 | -0.002 | 14.936
1.5 | 0.207 | 0.00952 | -0.003 | 21.789
2 | 0.276 | 0.00959 | -0.004 | 28.814
2.5 | 0.345 | 0.01256 | -0.005 | 27.423
3 | 0.412 | 0.0134 | -0.006 | 30.736
3.5 | 0.478 | 0.01392 | -0.007 | 34.331
4 | 0.434 | 0.03507 | -0.003 | 12.384
4.5 | 0.483 | 0.03683 | -0.003 | 13.116
5 | 0.528 | 0.03921 | -0.004 | 13.468
5.5 | 0.567 | 0.04155 | -0.004 | 13.655
6 | 0.597 | 0.04602 | -0.005 | 12.975
6.5 | 0.609 | 0.05109 | -0.005 | 11.928
7 | 0.576 | 0.05083 | -0.006 | 11.341
7.5 | 0.413 | 0.05465 | -0.006 | 7.554
8 | 0.44 | 0.06295 | -0.006 | 6.989
8.5 | 0.467 | 0.08001 | -0.007 | 5.839
9 | 0.495 | 0.12715 | -0.007 | 3.89
9.5 | 0.522 | 0.1298 | -0.008 | 4.019
10 | 0.549 | 0.13252 | -0.008 | 4.141
10.5 | 0.577 | 0.14519 | -0.009 | 3.972
11 | 0.604 | 0.14289 | -0.01 | 4.225
11.5 | 0.631 | 0.15317 | -0.01 | 4.117
12 | 0.658 | 0.14934 | -0.01 | 4.404
12.5 | 0.685 | 0.15456 | -0.011 | 4.43
13 | 0.713 | 0.17659 | -0.013 | 4.04
13.5 | 0.74 | 0.17833 | -0.013 | 4.151
14 | 0.767 | 0.18258 | -0.014 | 4.202
14.5 | 0.794 | 0.18751 | -0.014 | 4.234
15 | 0.821 | 0.19197 | -0.015 | 4.275
15.5 | 0.847 | 0.20842 | -0.015 | 4.065
16 | 0.874 | 0.21065 | -0.016 | 4.148
16.5 | 0.901 | 0.22112 | -0.017 | 4.074
17 | 0.929 | 0.23131 | -0.018 | 4.018
17.5 | 0.958 | 0.24884 | -0.019 | 3.848
18 | 0.984 | 0.24768 | -0.019 | 3.972
18.5 | 1.01 | 0.2524 | -0.02 | 4.002
19 | 1.036 | 0.26437 | -0.02 | 3.919
19.5 | 1.062 | 0.27028 | -0.021 | 3.931
20 | 1.088 | 0.27722 | -0.021 | 3.926

## 24. Re 250k Mach 0.50 (2)
BIGFOIL.COM POLAR EXPORT
n63012a
NACA63-012A |  |  |  | Cl Max: | 0.9088 | at alpha= | 20 | deg
XFOIL ncrit=9 |  |  |  | L/D Max: | 45.6272 | at alpha= | 4 | deg
Re: | 250000 |  |  | Cd Min: | 0.27962 | at alpha= | 20 | deg
Mach: | 0.5 |  |  | Cl=0 at alpha= | 0 | deg
|  |  |  | @ Cl=0.1, Cd= | 0.010374
|  |  |  | @ Cl=0.4, Cd= | 0.010496
|  |  |  | @ Cl=0.6, Cd= | 0.015972
alpha (deg) | Cl | Cd | Cm | Cl/Cd
-20 | -0.9073 | 0.27881 | 0.0888 | -3.2542
-19.5 | -0.8874 | 0.27086 | 0.0809 | -3.2762
-19 | -0.873 | 0.26467 | 0.0723 | -3.2984
-18.5 | -0.8433 | 0.2525 | 0.0718 | -3.3398
-18 | -0.8212 | 0.24453 | 0.0675 | -3.3583
-17.5 | -0.8014 | 0.23621 | 0.0607 | -3.3927
-17 | -0.7918 | 0.22975 | 0.0513 | -3.4464
-16.5 | -0.7618 | 0.21816 | 0.0509 | -3.4919
-16 | -0.7399 | 0.21021 | 0.0474 | -3.5198
-15.5 | -0.7208 | 0.20183 | 0.0425 | -3.5713
-15 | -0.7172 | 0.19407 | 0.0319 | -3.6956
-14.5 | -0.6879 | 0.18414 | 0.0325 | -3.7357
-14 | -0.669 | 0.17614 | 0.0291 | -3.7981
-13.5 | -0.6648 | 0.16722 | 0.0205 | -3.9756
-13 | -0.659 | 0.15679 | 0.0138 | -4.2031
-12.5 | -0.634 | 0.14906 | 0.0149 | -4.2533
-12 | -0.6215 | 0.14097 | 0.0114 | -4.4087
-11.5 | -0.6367 | 0.12864 | -0.0013 | -4.9495
-11 | -0.6339 | 0.11261 | -0.0049 | -5.6292
-10.5 | -0.6276 | 0.10476 | -0.0059 | -5.9908
-10 | -0.6402 | 0.09198 | -0.0125 | -6.9602
-9.5 | -0.6711 | 0.07429 | -0.0244 | -9.0335
-9 | -0.7097 | 0.05965 | -0.0351 | -11.8977
-8.5 | -0.7432 | 0.04912 | -0.0404 | -15.1303
-8 | -0.7698 | 0.04137 | -0.04 | -18.6077
-7.5 | -0.7858 | 0.03568 | -0.0346 | -22.0235
-7 | -0.7806 | 0.03077 | -0.0285 | -25.3689
-6.5 | -0.7591 | 0.02613 | -0.0222 | -29.0509
-6 | -0.7262 | 0.02256 | -0.0159 | -32.1897
-5.5 | -0.7031 | 0.02 | -0.008 | -35.155
-5 | -0.6466 | 0.01763 | -0.0066 | -36.6761
-4.5 | -0.5658 | 0.01477 | -0.0105 | -38.3074
-4 | -0.5092 | 0.01116 | -0.0113 | -45.6272
-3.5 | -0.4396 | 0.01055 | -0.0108 | -41.6682
-3 | -0.3739 | 0.01046 | -0.0091 | -35.7457
-2.5 | -0.3115 | 0.01049 | -0.0068 | -29.6949
-2 | -0.2502 | 0.0105 | -0.0048 | -23.8286
-1.5 | -0.1881 | 0.01045 | -0.0032 | -18
-1 | -0.1253 | 0.01039 | -0.0021 | -12.0597
-0.5 | -0.0627 | 0.01035 | -0.001 | -6.058
0 | 0 | 0.01034 | 0 | 0
0.5 | 0.0627 | 0.01035 | 0.001 | 6.058
1 | 0.1253 | 0.01039 | 0.0021 | 12.0597
1.5 | 0.1882 | 0.01045 | 0.0032 | 18.0096
2 | 0.2502 | 0.0105 | 0.0047 | 23.8286
2.5 | 0.3115 | 0.01049 | 0.0068 | 29.6949
3 | 0.374 | 0.01046 | 0.0091 | 35.7553
3.5 | 0.4397 | 0.01055 | 0.0107 | 41.6777
4 | 0.5092 | 0.01116 | 0.0113 | 45.6272
4.5 | 0.566 | 0.01476 | 0.0104 | 38.3469
5 | 0.6468 | 0.01764 | 0.0066 | 36.6667
5.5 | 0.7029 | 0.01999 | 0.0081 | 35.1626
6 | 0.7261 | 0.02256 | 0.0159 | 32.1853
6.5 | 0.7592 | 0.02613 | 0.0222 | 29.0547
7 | 0.7808 | 0.03078 | 0.0285 | 25.3671
7.5 | 0.7861 | 0.0357 | 0.0345 | 22.0196
8 | 0.7703 | 0.0414 | 0.0399 | 18.6063
8.5 | 0.7438 | 0.04917 | 0.0402 | 15.1271
9 | 0.7102 | 0.05975 | 0.0349 | 11.8862
9.5 | 0.6717 | 0.07444 | 0.0241 | 9.0234
10 | 0.641 | 0.09212 | 0.0122 | 6.9583
10.5 | 0.6286 | 0.10488 | 0.0056 | 5.9935
12 | 0.6226 | 0.14111 | -0.0118 | 4.4122
12.5 | 0.6355 | 0.14915 | -0.0151 | 4.2608
13 | 0.6606 | 0.157 | -0.0139 | 4.2076
13.5 | 0.6657 | 0.16739 | -0.021 | 3.9769
14 | 0.6703 | 0.17632 | -0.0294 | 3.8016
14.5 | 0.6893 | 0.18432 | -0.0328 | 3.7397
15 | 0.7183 | 0.19428 | -0.0323 | 3.6972
15.5 | 0.722 | 0.2021 | -0.0429 | 3.5725
16 | 0.7412 | 0.21051 | -0.0477 | 3.521
16.5 | 0.7632 | 0.2185 | -0.0512 | 3.4929
17 | 0.793 | 0.2301 | -0.0517 | 3.4463
17.5 | 0.8026 | 0.23663 | -0.0612 | 3.3918
18 | 0.8225 | 0.24503 | -0.0679 | 3.3567
18.5 | 0.8448 | 0.25308 | -0.0722 | 3.3381
19 | 0.8742 | 0.26527 | -0.0727 | 3.2955
19.5 | 0.8887 | 0.27155 | -0.0813 | 3.2727
20 | 0.9088 | 0.27962 | -0.0892 | 3.2501

## 25. Re 500k Mach 0.00 (1)
BIGFOIL.COM POLAR EXPORT
n63012a
NACA63-012A |  |  |  | Cl Max: | 0.89 | at alpha= | 13 | deg
JavaFoil+Calcfoil stall+Eppler ext transition |  |  |  | L/D Max: | 51.674 | at alpha= | 5.5 | deg
Re: | 500000 |  |  | Cd Min: | 0.00699 | at alpha= | 0.5 | deg
Mach: | 0 |  |  | Cl=0 at alpha= | 0 | deg
|  |  |  | @ Cl=0.1, Cd= | 0.0071367
|  |  |  | @ Cl=0.4, Cd= | 0.010608
|  |  |  | @ Cl=0.6, Cd= | 0.012116
alpha (deg) | Cl | Cd | Cm | Cl/Cd
-18 | -0.683 | 0.1688 | 0.012 | -4.044
-17.5 | -0.71 | 0.15694 | 0.011 | -4.523
-17 | -0.737 | 0.14827 | 0.011 | -4.968
-16.5 | -0.763 | 0.14953 | 0.011 | -5.1
-16 | -0.788 | 0.13402 | 0.01 | -5.878
-15.5 | -0.811 | 0.13377 | 0.01 | -6.064
-15 | -0.833 | 0.12656 | 0.01 | -6.58
-14.5 | -0.852 | 0.11916 | 0.009 | -7.148
-14 | -0.868 | 0.11232 | 0.009 | -7.728
-13.5 | -0.881 | 0.10475 | 0.009 | -8.409
-13 | -0.89 | 0.09805 | 0.008 | -9.073
-12.5 | -0.885 | 0.09046 | 0.008 | -9.787
-12 | -0.878 | 0.08541 | 0.008 | -10.278
-11.5 | -0.867 | 0.07912 | 0.008 | -10.96
-11 | -0.853 | 0.07492 | 0.007 | -11.39
-10.5 | -0.836 | 0.07067 | 0.007 | -11.833
-10 | -0.816 | 0.06604 | 0.006 | -12.356
-9.5 | -0.793 | 0.06179 | 0.006 | -12.829
-9 | -0.766 | 0.05785 | 0.006 | -13.246
-8.5 | -0.737 | 0.05427 | 0.006 | -13.582
-8 | -0.705 | 0.05095 | 0.005 | -13.842
-7.5 | -0.671 | 0.04794 | 0.005 | -13.996
-7 | -0.634 | 0.04512 | 0.005 | -14.06
-6.5 | -0.596 | 0.04242 | 0.004 | -14.043
-6 | -0.555 | 0.04007 | 0.004 | -13.857
-5.5 | -0.635 | 0.01246 | 0.01 | -50.928
-5 | -0.581 | 0.01209 | 0.009 | -48.069
-4.5 | -0.526 | 0.01166 | 0.008 | -45.104
-4 | -0.47 | 0.01137 | 0.007 | -41.32
-3.5 | -0.413 | 0.01073 | 0.006 | -38.469
-3 | -0.355 | 0.01047 | 0.005 | -33.902
-2.5 | -0.296 | 0.00744 | 0.004 | -39.841
-2 | -0.238 | 0.00732 | 0.004 | -32.436
-1.5 | -0.178 | 0.00727 | 0.003 | -24.527
-1 | -0.119 | 0.00725 | 0.002 | -16.405
-0.5 | -0.059 | 0.00703 | 0.001 | -8.465
0 | 0 | 0.00735 | 0 | 0
0.5 | 0.06 | 0.00699 | -0.001 | 8.58
1 | 0.12 | 0.00721 | -0.002 | 16.628
1.5 | 0.18 | 0.00723 | -0.003 | 24.862
2 | 0.239 | 0.00728 | -0.004 | 32.887
2.5 | 0.299 | 0.0074 | -0.004 | 40.404
3 | 0.358 | 0.01042 | -0.005 | 34.354
3.5 | 0.416 | 0.01068 | -0.006 | 38.989
4 | 0.474 | 0.01131 | -0.007 | 41.892
4.5 | 0.531 | 0.0116 | -0.008 | 45.738
5 | 0.586 | 0.01202 | -0.009 | 48.762
5.5 | 0.64 | 0.01239 | -0.01 | 51.674
6 | 0.555 | 0.04007 | -0.004 | 13.857
6.5 | 0.596 | 0.04242 | -0.004 | 14.043
7 | 0.634 | 0.04512 | -0.005 | 14.06
7.5 | 0.671 | 0.04794 | -0.005 | 13.996
8 | 0.705 | 0.05095 | -0.005 | 13.842
8.5 | 0.737 | 0.05427 | -0.005 | 13.582
9 | 0.766 | 0.05785 | -0.006 | 13.246
9.5 | 0.793 | 0.06179 | -0.006 | 12.829
10 | 0.816 | 0.06604 | -0.006 | 12.356
10.5 | 0.836 | 0.07067 | -0.007 | 11.833
11 | 0.853 | 0.07492 | -0.007 | 11.39
11.5 | 0.867 | 0.07912 | -0.007 | 10.96
12 | 0.878 | 0.08541 | -0.008 | 10.278
12.5 | 0.885 | 0.09046 | -0.008 | 9.787
13 | 0.89 | 0.09805 | -0.008 | 9.073
13.5 | 0.881 | 0.10475 | -0.009 | 8.409
14 | 0.868 | 0.11232 | -0.009 | 7.728
14.5 | 0.852 | 0.11916 | -0.009 | 7.148
15 | 0.833 | 0.12656 | -0.01 | 6.58
15.5 | 0.811 | 0.13377 | -0.01 | 6.064
16 | 0.788 | 0.13402 | -0.01 | 5.878
16.5 | 0.763 | 0.14953 | -0.01 | 5.1
17 | 0.737 | 0.14827 | -0.011 | 4.968
17.5 | 0.71 | 0.15694 | -0.011 | 4.523
18 | 0.683 | 0.1688 | -0.012 | 4.044

## 26. Re 500k Mach 0.00 (2)
BIGFOIL.COM POLAR EXPORT
n63012a
NACA63-012A |  |  |  | Cl Max: | 1.0333 | at alpha= | 11 | deg
XFOIL ncrit=9 |  |  |  | L/D Max: | 57.5168 | at alpha= | 4 | deg
Re: | 500000 |  |  | Cd Min: | 0.18363 | at alpha= | 16 | deg
Mach: | 0 |  |  | Cl=0 at alpha= | 0 | deg
|  |  |  | @ Cl=0.1, Cd= | 0.0068082
|  |  |  | @ Cl=0.4, Cd= | 0.0072681
|  |  |  | @ Cl=0.6, Cd= | 0.011763
alpha (deg) | Cl | Cd | Cm | Cl/Cd
-16 | -0.5026 | 0.15946 | 0.0108 | -3.1519
-15.5 | -0.4987 | 0.15433 | 0.0085 | -3.2314
-15 | -0.5111 | 0.14601 | 0.0032 | -3.5004
-14.5 | -0.5197 | 0.13844 | -0.0004 | -3.754
-14 | -0.5321 | 0.1333 | -0.0009 | -3.9917
-13.5 | -0.5298 | 0.12882 | -0.002 | -4.1127
-13 | -0.752 | 0.10554 | -0.0046 | -7.1253
-11 | -1.0327 | 0.03592 | -0.0205 | -28.75
-10.5 | -1.0135 | 0.03155 | -0.0176 | -32.1236
-10 | -0.9841 | 0.02813 | -0.015 | -34.984
-9.5 | -0.9484 | 0.0252 | -0.0129 | -37.6349
-9 | -0.9093 | 0.02262 | -0.0109 | -40.1989
-8.5 | -0.8676 | 0.02088 | -0.009 | -41.5517
-8 | -0.8305 | 0.01825 | -0.0064 | -45.5068
-7.5 | -0.7944 | 0.01657 | -0.0034 | -47.9421
-7 | -0.7584 | 0.01537 | -0.0001 | -49.3429
-6.5 | -0.7233 | 0.01445 | 0.0034 | -50.0554
-6 | -0.6781 | 0.01306 | 0.0045 | -51.9219
-5.5 | -0.6062 | 0.01189 | 0.0003 | -50.984
-5 | -0.5372 | 0.01051 | -0.0035 | -51.1132
-4.5 | -0.4792 | 0.00856 | -0.0056 | -55.9813
-4 | -0.4284 | 0.00745 | -0.0051 | -57.5034
-3.5 | -0.3767 | 0.00712 | -0.0041 | -52.9073
-3 | -0.3246 | 0.00696 | -0.0031 | -46.6379
-2.5 | -0.272 | 0.00688 | -0.0022 | -39.5349
-2 | -0.2187 | 0.00684 | -0.0014 | -31.9737
-1.5 | -0.1647 | 0.00682 | -0.0009 | -24.1496
-1 | -0.11 | 0.00681 | -0.0005 | -16.1527
-0.5 | -0.0551 | 0.0068 | -0.0002 | -8.1029
0 | 0 | 0.00679 | 0 | 0
0.5 | 0.0551 | 0.0068 | 0.0002 | 8.1029
1 | 0.1101 | 0.00681 | 0.0005 | 16.1674
1.5 | 0.1647 | 0.00682 | 0.0009 | 24.1496
2 | 0.2188 | 0.00684 | 0.0014 | 31.9883
2.5 | 0.272 | 0.00688 | 0.0022 | 39.5349
3 | 0.3247 | 0.00696 | 0.0031 | 46.6523
3.5 | 0.3768 | 0.00712 | 0.0041 | 52.9213
4 | 0.4285 | 0.00745 | 0.0051 | 57.5168
4.5 | 0.4793 | 0.00856 | 0.0056 | 55.993
5 | 0.5373 | 0.0105 | 0.0035 | 51.1714
5.5 | 0.6063 | 0.01189 | -0.0003 | 50.9924
6 | 0.6783 | 0.01306 | -0.0045 | 51.9372
6.5 | 0.7231 | 0.01443 | -0.0034 | 50.1109
7 | 0.7583 | 0.01536 | 0.0002 | 49.3685
7.5 | 0.7944 | 0.01657 | 0.0034 | 47.9421
8 | 0.8306 | 0.01825 | 0.0063 | 45.5123
8.5 | 0.8678 | 0.02089 | 0.009 | 41.5414
9 | 0.9097 | 0.02262 | 0.0108 | 40.2166
9.5 | 0.9489 | 0.0252 | 0.0128 | 37.6548
10 | 0.9847 | 0.02814 | 0.0149 | 34.9929
10.5 | 1.0141 | 0.03156 | 0.0174 | 32.1324
11 | 1.0333 | 0.03597 | 0.0203 | 28.7267
13 | 0.7525 | 0.10602 | 0.004 | 7.0977
13.5 | 0.6979 | 0.13447 | -0.0111 | 5.19
14 | 0.6879 | 0.15108 | -0.0211 | 4.5532
14.5 | 0.6922 | 0.16053 | -0.0256 | 4.312
15 | 0.7033 | 0.16745 | -0.0286 | 4.2001
15.5 | 0.7177 | 0.17284 | -0.0302 | 4.1524
16 | 0.7211 | 0.18363 | -0.0346 | 3.9269

## 27. Re 500k Mach 0.10 (1)
BIGFOIL.COM POLAR EXPORT
n63012a
NACA63-012A |  |  |  | Cl Max: | 0.875 | at alpha= | 13 | deg
JavaFoil+Calcfoil stall+Eppler ext transition |  |  |  | L/D Max: | 51.426 | at alpha= | 5.5 | deg
Re: | 500000 |  |  | Cd Min: | 0.00708 | at alpha= | 0.5 | deg
Mach: | 0.1 |  |  | Cl=0 at alpha= | 0 | deg
|  |  |  | @ Cl=0.1, Cd= | 0.007139
|  |  |  | @ Cl=0.4, Cd= | 0.010566
|  |  |  | @ Cl=0.6, Cd= | 0.012152
alpha (deg) | Cl | Cd | Cm | Cl/Cd
-18 | -0.63 | 0.17097 | 0.012 | -3.682
-17.5 | -0.66 | 0.15845 | 0.011 | -4.165
-17 | -0.69 | 0.15265 | 0.011 | -4.523
-16.5 | -0.721 | 0.14467 | 0.011 | -4.981
-16 | -0.749 | 0.13623 | 0.01 | -5.502
-15.5 | -0.777 | 0.1275 | 0.01 | -6.095
-15 | -0.803 | 0.12855 | 0.01 | -6.244
-14.5 | -0.826 | 0.12056 | 0.009 | -6.85
-14 | -0.846 | 0.11315 | 0.009 | -7.478
-13.5 | -0.863 | 0.10702 | 0.009 | -8.063
-13 | -0.875 | 0.1001 | 0.008 | -8.744
-12.5 | -0.874 | 0.09183 | 0.008 | -9.513
-12 | -0.868 | 0.08558 | 0.008 | -10.147
-11.5 | -0.86 | 0.08135 | 0.008 | -10.57
-11 | -0.848 | 0.07521 | 0.007 | -11.274
-10.5 | -0.833 | 0.07089 | 0.007 | -11.746
-10 | -0.814 | 0.06659 | 0.007 | -12.221
-9.5 | -0.792 | 0.06218 | 0.006 | -12.73
-9 | -0.766 | 0.0582 | 0.006 | -13.166
-8.5 | -0.738 | 0.05445 | 0.006 | -13.55
-8 | -0.707 | 0.05121 | 0.005 | -13.798
-7.5 | -0.673 | 0.04803 | 0.005 | -14.005
-7 | -0.636 | 0.04529 | 0.005 | -14.052
-6.5 | -0.598 | 0.04247 | 0.004 | -14.08
-6 | -0.558 | 0.04008 | 0.004 | -13.912
-5.5 | -0.637 | 0.01258 | 0.01 | -50.679
-5 | -0.584 | 0.01213 | 0.009 | -48.123
-4.5 | -0.528 | 0.01178 | 0.008 | -44.875
-4 | -0.472 | 0.01136 | 0.007 | -41.559
-3.5 | -0.415 | 0.0107 | 0.006 | -38.758
-3 | -0.357 | 0.01043 | 0.005 | -34.173
-2.5 | -0.298 | 0.00746 | 0.004 | -39.939
-2 | -0.239 | 0.00734 | 0.004 | -32.539
-1.5 | -0.179 | 0.0073 | 0.003 | -24.539
-1 | -0.12 | 0.00721 | 0.002 | -16.578
-0.5 | -0.06 | 0.00712 | 0.001 | -8.401
0 | 0 | 0.00732 | 0 | 0
0.5 | 0.06 | 0.00708 | -0.001 | 8.516
1 | 0.121 | 0.00717 | -0.002 | 16.804
1.5 | 0.181 | 0.00726 | -0.003 | 24.877
2 | 0.241 | 0.00729 | -0.004 | 32.991
2.5 | 0.3 | 0.00742 | -0.004 | 40.502
3 | 0.36 | 0.01038 | -0.005 | 34.63
3.5 | 0.418 | 0.01065 | -0.006 | 39.283
4 | 0.476 | 0.0113 | -0.007 | 42.135
4.5 | 0.533 | 0.01172 | -0.008 | 45.51
5 | 0.589 | 0.01206 | -0.009 | 48.815
5.5 | 0.643 | 0.01251 | -0.01 | 51.426
6 | 0.558 | 0.04008 | -0.004 | 13.912
6.5 | 0.598 | 0.04247 | -0.004 | 14.08
7 | 0.636 | 0.04529 | -0.005 | 14.052
7.5 | 0.673 | 0.04803 | -0.005 | 14.005
8 | 0.707 | 0.05121 | -0.005 | 13.798
8.5 | 0.738 | 0.05445 | -0.006 | 13.55
9 | 0.766 | 0.0582 | -0.006 | 13.166
9.5 | 0.792 | 0.06218 | -0.006 | 12.73
10 | 0.814 | 0.06659 | -0.006 | 12.221
10.5 | 0.833 | 0.07089 | -0.007 | 11.746
11 | 0.848 | 0.07521 | -0.007 | 11.274
11.5 | 0.86 | 0.08135 | -0.007 | 10.57
12 | 0.868 | 0.08558 | -0.008 | 10.147
12.5 | 0.874 | 0.09183 | -0.008 | 9.513
13 | 0.875 | 0.1001 | -0.008 | 8.744
13.5 | 0.863 | 0.10702 | -0.009 | 8.063
14 | 0.846 | 0.11315 | -0.009 | 7.478
14.5 | 0.826 | 0.12056 | -0.009 | 6.85
15 | 0.803 | 0.12855 | -0.01 | 6.244
15.5 | 0.777 | 0.1275 | -0.01 | 6.095
16 | 0.749 | 0.13623 | -0.01 | 5.502
16.5 | 0.721 | 0.14467 | -0.011 | 4.981
17 | 0.69 | 0.15265 | -0.011 | 4.523
17.5 | 0.66 | 0.15845 | -0.011 | 4.165
18 | 0.63 | 0.17097 | -0.012 | 3.682

## 28. Re 500k Mach 0.10 (2)
BIGFOIL.COM POLAR EXPORT
n63012a
NACA63-012A |  |  |  | Cl Max: | 1.0223 | at alpha= | 11 | deg
XFOIL ncrit=9 |  |  |  | L/D Max: | 57.5033 | at alpha= | 4 | deg
Re: | 500000 |  |  | Cd Min: | 0.18451 | at alpha= | 16 | deg
Mach: | 0.1 |  |  | Cl=0 at alpha= | 0 | deg
|  |  |  | @ Cl=0.1, Cd= | 0.0068361
|  |  |  | @ Cl=0.4, Cd= | 0.0072822
|  |  |  | @ Cl=0.6, Cd= | 0.011802
alpha (deg) | Cl | Cd | Cm | Cl/Cd
-16 | -0.5017 | 0.1598 | 0.0109 | -3.1395
-15.5 | -0.715 | 0.17389 | 0.0304 | -4.1118
-15 | -0.7002 | 0.16844 | 0.0287 | -4.157
-14.5 | -0.689 | 0.16142 | 0.0257 | -4.2684
-14 | -0.6848 | 0.15175 | 0.0209 | -4.5127
-13.5 | -0.6932 | 0.13578 | 0.0113 | -5.1053
-13 | -0.9025 | 0.07135 | -0.0239 | -12.6489
-12.5 | -0.9359 | 0.06066 | -0.0297 | -15.4286
-12 | -0.9652 | 0.05249 | -0.0313 | -18.3883
-11 | -1.0217 | 0.03776 | -0.0229 | -27.0577
-10.5 | -1.0088 | 0.03311 | -0.0195 | -30.4681
-10 | -0.9834 | 0.02934 | -0.0166 | -33.5174
-9.5 | -0.9502 | 0.02607 | -0.0141 | -36.448
-9 | -0.9122 | 0.02323 | -0.0119 | -39.2682
-8.5 | -0.8709 | 0.02126 | -0.0099 | -40.9643
-8 | -0.8326 | 0.0187 | -0.0073 | -44.5241
-7.5 | -0.797 | 0.01681 | -0.0042 | -47.4123
-7 | -0.7611 | 0.01556 | -0.0008 | -48.9139
-6.5 | -0.7254 | 0.01466 | 0.0028 | -49.4816
-6 | -0.6808 | 0.01317 | 0.004 | -51.6932
-5.5 | -0.6084 | 0.01197 | -0.0002 | -50.8271
-5 | -0.539 | 0.0106 | -0.0039 | -50.8491
-4.5 | -0.4803 | 0.00868 | -0.006 | -55.3341
-4 | -0.4306 | 0.00749 | -0.0053 | -57.49
-3.5 | -0.3789 | 0.00714 | -0.0042 | -53.0672
-3 | -0.3265 | 0.00698 | -0.0031 | -46.7765
-2.5 | -0.2736 | 0.00691 | -0.0022 | -39.5948
-2 | -0.2199 | 0.00687 | -0.0015 | -32.0087
-1.5 | -0.1657 | 0.00684 | -0.0009 | -24.2251
-1 | -0.1107 | 0.00684 | -0.0005 | -16.1842
-0.5 | -0.0554 | 0.00682 | -0.0003 | -8.1232
0 | 0 | 0.00681 | 0 | 0
0.5 | 0.0554 | 0.00682 | 0.0002 | 8.1232
1 | 0.1107 | 0.00684 | 0.0005 | 16.1842
1.5 | 0.1657 | 0.00684 | 0.0009 | 24.2251
2 | 0.22 | 0.00687 | 0.0015 | 32.0233
2.5 | 0.2737 | 0.00691 | 0.0022 | 39.6093
3 | 0.3266 | 0.00698 | 0.0031 | 46.7908
3.5 | 0.379 | 0.00714 | 0.0041 | 53.0812
4 | 0.4307 | 0.00749 | 0.0052 | 57.5033
4.5 | 0.4804 | 0.00868 | 0.006 | 55.3456
5 | 0.5391 | 0.0106 | 0.0039 | 50.8585
5.5 | 0.6085 | 0.01197 | 0.0002 | 50.8354
6 | 0.681 | 0.01317 | -0.004 | 51.7084
6.5 | 0.7251 | 0.01465 | -0.0027 | 49.4949
7 | 0.7609 | 0.01555 | 0.0008 | 48.9325
7.5 | 0.7969 | 0.01681 | 0.0042 | 47.4063
8 | 0.8328 | 0.0187 | 0.0073 | 44.5348
8.5 | 0.8712 | 0.02126 | 0.0098 | 40.9784
9 | 0.9126 | 0.02324 | 0.0118 | 39.2685
9.5 | 0.9507 | 0.02607 | 0.014 | 36.4672
10 | 0.984 | 0.02936 | 0.0165 | 33.515
10.5 | 1.0095 | 0.03312 | 0.0194 | 30.4801
11 | 1.0223 | 0.03782 | 0.0227 | 27.0307
12.5 | 0.728 | 0.10876 | 0 | 6.6936
13 | 0.7261 | 0.11713 | -0.0032 | 6.1991
13.5 | 0.6946 | 0.13602 | -0.0117 | 5.1066
14 | 0.6862 | 0.15199 | -0.0214 | 4.5148
14.5 | 0.6906 | 0.16159 | -0.0261 | 4.2738
15 | 0.7019 | 0.16859 | -0.0291 | 4.1634
15.5 | 0.7167 | 0.17402 | -0.0307 | 4.1185
16 | 0.7212 | 0.18451 | -0.035 | 3.9087

## 29. Re 500k Mach 0.25 (1)
BIGFOIL.COM POLAR EXPORT
n63012a
NACA63-012A |  |  |  | Cl Max: | 0.799 | at alpha= | 11 | deg
JavaFoil+Calcfoil stall+Eppler ext transition |  |  |  | L/D Max: | 50.605 | at alpha= | 5 | deg
Re: | 500000 |  |  | Cd Min: | 0.00711 | at alpha= | 0.5 | deg
Mach: | 0.25 |  |  | Cl=0 at alpha= | 0 | deg
|  |  |  | @ Cl=0.1, Cd= | 0.0071223
|  |  |  | @ Cl=0.4, Cd= | 0.16663
|  |  |  | @ Cl=0.6, Cd= | 0.16663
alpha (deg) | Cl | Cd | Cm | Cl/Cd
-16 | -0.389 | 0.16663 | 0.012 | -2.335
-15.5 | -0.462 | 0.14601 | 0.011 | -3.164
-15 | -0.53 | 0.13471 | 0.01 | -3.935
-14.5 | -0.594 | 0.12684 | 0.01 | -4.679
-14 | -0.652 | 0.11648 | 0.01 | -5.594
-13.5 | -0.703 | 0.10931 | 0.009 | -6.435
-13 | -0.748 | 0.10141 | 0.009 | -7.375
-12.5 | -0.769 | 0.09264 | 0.009 | -8.304
-12 | -0.785 | 0.087 | 0.008 | -9.024
-11.5 | -0.795 | 0.08733 | 0.008 | -9.101
-11 | -0.799 | 0.081 | 0.007 | -9.865
-10.5 | -0.798 | 0.07514 | 0.007 | -10.614
-10 | -0.79 | 0.06951 | 0.007 | -11.369
-9.5 | -0.778 | 0.06449 | 0.006 | -12.058
-9 | -0.76 | 0.06013 | 0.006 | -12.638
-8.5 | -0.738 | 0.05563 | 0.006 | -13.258
-8 | -0.711 | 0.05206 | 0.005 | -13.654
-7.5 | -0.68 | 0.04804 | 0.005 | -14.161
-7 | -0.646 | 0.0455 | 0.005 | -14.201
-6.5 | -0.609 | 0.04276 | 0.004 | -14.241
-6 | -0.569 | 0.04004 | 0.004 | -14.219
-5.5 | -0.527 | 0.03853 | 0.004 | -13.687
-5 | -0.598 | 0.01199 | 0.009 | -49.877
-4.5 | -0.542 | 0.012 | 0.008 | -45.138
-4 | -0.484 | 0.01163 | 0.007 | -41.666
-3.5 | -0.426 | 0.01129 | 0.006 | -37.707
-3 | -0.366 | 0.01062 | 0.006 | -34.491
-2.5 | -0.306 | 0.00753 | 0.005 | -40.636
-2 | -0.245 | 0.0074 | 0.004 | -33.13
-1.5 | -0.184 | 0.00734 | 0.003 | -25.098
-1 | -0.123 | 0.00717 | 0.002 | -17.127
-0.5 | -0.061 | 0.00715 | 0.001 | -8.595
0 | 0 | 0.00744 | 0 | 0
0.5 | 0.062 | 0.00711 | -0.001 | 8.715
1 | 0.124 | 0.00713 | -0.002 | 17.369
1.5 | 0.186 | 0.00729 | -0.003 | 25.451
2 | 0.247 | 0.00736 | -0.004 | 33.605
2.5 | 0.309 | 0.00748 | -0.005 | 41.226
3 | 0.369 | 0.01056 | -0.006 | 34.962
3.5 | 0.43 | 0.01123 | -0.006 | 38.234
4 | 0.489 | 0.01157 | -0.007 | 42.256
4.5 | 0.547 | 0.01192 | -0.008 | 45.858
5 | 0.603 | 0.01192 | -0.009 | 50.605
5.5 | 0.527 | 0.03853 | -0.004 | 13.687
6 | 0.569 | 0.04004 | -0.004 | 14.219
6.5 | 0.609 | 0.04276 | -0.004 | 14.241
7 | 0.646 | 0.0455 | -0.005 | 14.201
7.5 | 0.68 | 0.04804 | -0.005 | 14.161
8 | 0.711 | 0.05206 | -0.005 | 13.654
8.5 | 0.738 | 0.05563 | -0.006 | 13.258
9 | 0.76 | 0.06013 | -0.006 | 12.638
9.5 | 0.778 | 0.06449 | -0.006 | 12.058
10 | 0.79 | 0.06951 | -0.007 | 11.369
10.5 | 0.798 | 0.07514 | -0.007 | 10.614
11 | 0.799 | 0.081 | -0.007 | 9.865
11.5 | 0.795 | 0.08733 | -0.008 | 9.101
12 | 0.785 | 0.087 | -0.008 | 9.024
12.5 | 0.769 | 0.09264 | -0.009 | 8.304
13 | 0.748 | 0.10141 | -0.009 | 7.375
13.5 | 0.703 | 0.10931 | -0.009 | 6.435
14 | 0.652 | 0.11648 | -0.01 | 5.594
14.5 | 0.594 | 0.12645 | -0.01 | 4.694
15 | 0.53 | 0.13471 | -0.01 | 3.935
15.5 | 0.462 | 0.14601 | -0.011 | 3.164
16 | 0.389 | 0.16663 | -0.012 | 2.335

## 30. Re 500k Mach 0.25 (2)
BIGFOIL.COM POLAR EXPORT
n63012a
NACA63-012A |  |  |  | Cl Max: | 0.9405 | at alpha= | 9.5 | deg
XFOIL ncrit=9 |  |  |  | L/D Max: | 57.2962 | at alpha= | 4 | deg
Re: | 500000 |  |  | Cd Min: | 0.16641 | at alpha= | -14.5 | deg
Mach: | 0.25 |  |  | Cl=0 at alpha= | 0 | deg
|  |  |  | @ Cl=0.1, Cd= | 0.00694
|  |  |  | @ Cl=0.4, Cd= | 0.0073732
|  |  |  | @ Cl=0.6, Cd= | 0.13981
alpha (deg) | Cl | Cd | Cm | Cl/Cd
-14.5 | -0.6834 | 0.16641 | 0.0278 | -4.1067
-14 | -0.6822 | 0.15394 | 0.0196 | -4.4316
-13.5 | -0.6804 | 0.14245 | 0.0137 | -4.7764
-13 | -0.6845 | 0.13274 | 0.011 | -5.1567
-12.5 | -0.6278 | 0.0895 | -0.0183 | -7.0145
-12 | -0.6877 | 0.06999 | -0.0284 | -9.8257
-11.5 | -0.7415 | 0.05475 | -0.0352 | -13.5434
-11 | -0.7926 | 0.0425 | -0.0385 | -18.6494
-10.5 | -0.8383 | 0.03322 | -0.0379 | -25.2348
-10 | -0.8734 | 0.02632 | -0.0333 | -33.1839
-9.5 | -0.8871 | 0.02055 | -0.0268 | -43.1679
-9 | -0.8736 | 0.01562 | -0.0221 | -55.9283
-8.5 | -0.8447 | 0.01211 | -0.0184 | -69.7523
-8 | -0.8092 | 0.00939 | -0.0151 | -86.1768
-7.5 | -0.7765 | 0.00668 | -0.0114 | -116.2425
-7 | -0.7456 | 0.00526 | -0.0069 | -141.749
-6.5 | -0.7162 | 0.0042 | -0.0021 | -170.5238
-6 | -0.65 | 0.00308 | -0.0052 | -211.039
-5.5 | -0.5822 | 0.00241 | -0.0081 | -241.5768
-5 | -0.5193 | 0.00191 | -0.01 | -271.8848
-4.5 | -0.4722 | 0.00141 | -0.0091 | -334.8936
-4 | -0.4332 | 0.00106 | -0.0064 | -408.6792
-3.5 | -0.384 | 0.00099 | -0.0046 | -387.8788
-3 | -0.3311 | 0.00097 | -0.0035 | -341.3402
-2.5 | -0.2775 | 0.00095 | -0.0025 | -292.1053
-2 | -0.2231 | 0.00095 | -0.0017 | -234.8421
-1.5 | -0.168 | 0.00094 | -0.001 | -178.7234
-1 | -0.1122 | 0.00094 | -0.0006 | -119.3617
-0.5 | -0.0561 | 0.00093 | -0.0003 | -60.3226
0 | 0 | 0.00697 | 0 | 0
0.5 | 0.0572 | 0.00694 | 0.0003 | 8.2421
1 | 0.1143 | 0.00694 | 0.0005 | 16.4697
1.5 | 0.1711 | 0.00697 | 0.0009 | 24.5481
2 | 0.2273 | 0.00698 | 0.0015 | 32.5645
2.5 | 0.2827 | 0.00703 | 0.0023 | 40.2134
3 | 0.3374 | 0.00712 | 0.0033 | 47.3876
3.5 | 0.3912 | 0.0073 | 0.0045 | 53.589
4 | 0.4429 | 0.00773 | 0.0061 | 57.2962
5 | 0.5482 | 0.01113 | 0.0063 | 49.2543
5.5 | 0.6206 | 0.0124 | 0.0027 | 50.0484
6 | 0.6951 | 0.01382 | -0.0013 | 50.2967
6.5 | 0.7406 | 0.01541 | 0.0004 | 48.0597
7 | 0.7739 | 0.0167 | 0.0049 | 46.3413
7.5 | 0.81 | 0.01834 | 0.0087 | 44.1658
8 | 0.8451 | 0.02174 | 0.0122 | 38.873
8.5 | 0.8862 | 0.02393 | 0.015 | 37.033
9 | 0.92 | 0.02756 | 0.0183 | 33.3817
9.5 | 0.9405 | 0.03251 | 0.0224 | 28.9296
10 | 0.9376 | 0.03893 | 0.0276 | 24.0843
10.5 | 0.907 | 0.04628 | 0.0327 | 19.5981
11 | 0.8661 | 0.05581 | 0.032 | 15.5187
11.5 | 0.8187 | 0.0689 | 0.0247 | 11.8824
12 | 0.7675 | 0.08736 | 0.0112 | 8.7855
12.5 | 0.5399 | 0.11113 | 0.0116 | 4.8583
13 | 0.5147 | 0.125 | 0.0039 | 4.1176
13.5 | 0.5039 | 0.13222 | 0.001 | 3.8111
14 | 0.5008 | 0.13682 | -0.0005 | 3.6603
14.5 | 0.511 | 0.13981 | -0.0005 | 3.655

## 31. Re 500k Mach 0.50 (1)
BIGFOIL.COM POLAR EXPORT
n63012a
NACA63-012A |  |  |  | Cl Max: | 1.089 | at alpha= | 20 | deg
JavaFoil+Calcfoil stall+Eppler ext transition |  |  |  | L/D Max: | 43.074 | at alpha= | 4 | deg
Re: | 500000 |  |  | Cd Min: | 0.00748 | at alpha= | 1 | deg
Mach: | 0.5 |  |  | Cl=0 at alpha= | 0 | deg
|  |  |  | @ Cl=0.1, Cd= | 0.0076452
|  |  |  | @ Cl=0.4, Cd= | 0.011526
|  |  |  | @ Cl=0.6, Cd= | 0.11961
alpha (deg) | Cl | Cd | Cm | Cl/Cd
-20 | -1.089 | 0.23006 | 0.022 | -4.734
-19.5 | -1.063 | 0.22246 | 0.021 | -4.778
-19 | -1.036 | 0.22231 | 0.021 | -4.662
-18.5 | -1.01 | 0.2164 | 0.02 | -4.669
-18 | -0.984 | 0.21108 | 0.02 | -4.662
-17.5 | -0.958 | 0.20091 | 0.019 | -4.767
-17 | -0.932 | 0.19513 | 0.019 | -4.776
-16.5 | -0.902 | 0.18808 | 0.017 | -4.797
-16 | -0.874 | 0.18066 | 0.016 | -4.84
-15.5 | -0.848 | 0.17341 | 0.016 | -4.888
-15 | -0.821 | 0.16192 | 0.015 | -5.07
-14.5 | -0.794 | 0.15557 | 0.015 | -5.106
-14 | -0.767 | 0.15482 | 0.014 | -4.957
-13.5 | -0.741 | 0.14933 | 0.013 | -4.959
-13 | -0.714 | 0.14504 | 0.013 | -4.921
-12.5 | -0.685 | 0.13281 | 0.011 | -5.158
-12 | -0.658 | 0.12691 | 0.011 | -5.183
-11.5 | -0.631 | 0.12375 | 0.01 | -5.097
-11 | -0.604 | 0.12045 | 0.01 | -5.013
-10.5 | -0.577 | 0.11439 | 0.009 | -5.042
-10 | -0.549 | 0.10884 | 0.008 | -5.044
-9.5 | -0.522 | 0.10834 | 0.008 | -4.816
-9 | -0.495 | 0.10569 | 0.007 | -4.68
-8.5 | -0.467 | 0.0707 | 0.007 | -6.61
-8 | -0.44 | 0.05772 | 0.007 | -7.626
-7.5 | -0.413 | 0.05173 | 0.006 | -7.985
-7 | -0.577 | 0.04748 | 0.006 | -12.155
-6.5 | -0.61 | 0.04422 | 0.005 | -13.797
-6 | -0.597 | 0.04201 | 0.005 | -14.216
-5.5 | -0.567 | 0.0396 | 0.004 | -14.326
-5 | -0.528 | 0.03715 | 0.004 | -14.217
-4.5 | -0.483 | 0.03554 | 0.003 | -13.595
-4 | -0.537 | 0.01265 | 0.008 | -42.454
-3.5 | -0.474 | 0.01167 | 0.007 | -40.581
-3 | -0.408 | 0.01172 | 0.006 | -34.823
-2.5 | -0.341 | 0.01097 | 0.005 | -31.134
-2 | -0.274 | 0.0078 | 0.004 | -35.123
-1.5 | -0.206 | 0.00776 | 0.003 | -26.528
-1 | -0.137 | 0.00753 | 0.002 | -18.244
-0.5 | -0.069 | 0.00783 | 0.001 | -8.773
0 | 0 | 0.00773 | 0 | 0
0.5 | 0.069 | 0.00778 | -0.001 | 8.899
1 | 0.138 | 0.00748 | -0.002 | 18.508
1.5 | 0.207 | 0.00771 | -0.003 | 26.914
2 | 0.276 | 0.00775 | -0.004 | 35.64
2.5 | 0.345 | 0.01091 | -0.005 | 31.567
3 | 0.412 | 0.01166 | -0.006 | 35.316
3.5 | 0.478 | 0.01206 | -0.007 | 39.643
4 | 0.542 | 0.01258 | -0.008 | 43.074
4.5 | 0.483 | 0.03536 | -0.003 | 13.661
5 | 0.528 | 0.03753 | -0.004 | 14.074
5.5 | 0.567 | 0.03958 | -0.004 | 14.336
6 | 0.597 | 0.04324 | -0.005 | 13.809
6.5 | 0.61 | 0.04758 | -0.005 | 12.81
7 | 0.577 | 0.04797 | -0.006 | 12.03
7.5 | 0.413 | 0.05133 | -0.006 | 8.047
8 | 0.44 | 0.05793 | -0.007 | 7.597
8.5 | 0.467 | 0.0707 | -0.007 | 6.61
9 | 0.495 | 0.10569 | -0.007 | 4.68
9.5 | 0.522 | 0.10834 | -0.008 | 4.816
10 | 0.549 | 0.11111 | -0.008 | 4.94
10.5 | 0.577 | 0.11909 | -0.009 | 4.843
11 | 0.604 | 0.1197 | -0.01 | 5.044
11.5 | 0.631 | 0.1269 | -0.01 | 4.97
12 | 0.658 | 0.12691 | -0.011 | 5.183
12.5 | 0.685 | 0.13421 | -0.011 | 5.104
13 | 0.714 | 0.14703 | -0.013 | 4.854
13.5 | 0.74 | 0.15357 | -0.013 | 4.822
14 | 0.767 | 0.15333 | -0.014 | 5.005
14.5 | 0.794 | 0.15526 | -0.014 | 5.116
15 | 0.821 | 0.16182 | -0.015 | 5.073
15.5 | 0.848 | 0.17305 | -0.015 | 4.898
16 | 0.874 | 0.17988 | -0.016 | 4.861
16.5 | 0.902 | 0.18713 | -0.017 | 4.821
17 | 0.932 | 0.19442 | -0.019 | 4.793
17.5 | 0.958 | 0.20218 | -0.019 | 4.737
18 | 0.984 | 0.21221 | -0.019 | 4.637
18.5 | 1.01 | 0.21764 | -0.02 | 4.643
19 | 1.036 | 0.22229 | -0.02 | 4.662
19.5 | 1.063 | 0.22839 | -0.021 | 4.653
20 | 1.089 | 0.23062 | -0.022 | 4.722

## 32. Re 500k Mach 0.50 (2)
BIGFOIL.COM POLAR EXPORT
n63012a
NACA63-012A |  |  |  | Cl Max: | 0.9113 | at alpha= | 20 | deg
XFOIL ncrit=9 |  |  |  | L/D Max: | 54.9197 | at alpha= | 3.5 | deg
Re: | 500000 |  |  | Cd Min: | 0.27893 | at alpha= | 20 | deg
Mach: | 0.5 |  |  | Cl=0 at alpha= | 0 | deg
|  |  |  | @ Cl=0.1, Cd= | 0.0074554
|  |  |  | @ Cl=0.4, Cd= | 0.0078377
|  |  |  | @ Cl=0.6, Cd= | 0.013203
alpha (deg) | Cl | Cd | Cm | Cl/Cd
-20 | -0.9098 | 0.27814 | 0.0899 | -3.271
-19.5 | -0.888 | 0.26989 | 0.0847 | -3.2902
-19 | -0.867 | 0.26027 | 0.0772 | -3.3312
-18.5 | -0.8491 | 0.2513 | 0.0698 | -3.3788
-18 | -0.8246 | 0.24266 | 0.0678 | -3.3982
-17.5 | -0.8031 | 0.23481 | 0.0634 | -3.4202
-17 | -0.7823 | 0.22624 | 0.0584 | -3.4578
-16.5 | -0.7679 | 0.21611 | 0.0495 | -3.5533
-16 | -0.7455 | 0.20741 | 0.0472 | -3.5943
-15.5 | -0.725 | 0.19976 | 0.0435 | -3.6294
-15 | -0.7067 | 0.19125 | 0.0389 | -3.6952
-14.5 | -0.6967 | 0.18045 | 0.0301 | -3.8609
-14 | -0.6837 | 0.17027 | 0.0256 | -4.0154
-13.5 | -0.6625 | 0.16378 | 0.0246 | -4.0451
-13 | -0.6486 | 0.15538 | 0.0205 | -4.1743
-12.5 | -0.645 | 0.1433 | 0.0117 | -4.501
-12 | -0.642 | 0.13121 | 0.0081 | -4.8929
-11.5 | -0.6376 | 0.12249 | 0.0053 | -5.2053
-11 | -0.6455 | 0.11023 | -0.0005 | -5.8559
-10.5 | -0.6605 | 0.09693 | -0.0072 | -6.8142
-10 | -0.6832 | 0.08148 | -0.0159 | -8.3849
-9.5 | -0.7177 | 0.06491 | -0.0276 | -11.0568
-9 | -0.75 | 0.05243 | -0.0362 | -14.3048
-8.5 | -0.7787 | 0.04281 | -0.0402 | -18.1897
-8 | -0.8023 | 0.03533 | -0.039 | -22.7087
-7.5 | -0.8154 | 0.02952 | -0.0328 | -27.622
-7 | -0.8043 | 0.02446 | -0.0262 | -32.8823
-6.5 | -0.7775 | 0.02066 | -0.0195 | -37.6331
-6 | -0.7414 | 0.01806 | -0.0135 | -41.052
-5.5 | -0.6645 | 0.01501 | -0.0158 | -44.2705
-5 | -0.5911 | 0.01295 | -0.0169 | -45.6448
-4.5 | -0.532 | 0.01156 | -0.0148 | -46.0208
-4 | -0.4858 | 0.00988 | -0.0111 | -49.17
-3.5 | -0.4441 | 0.00809 | -0.0069 | -54.8949
-3 | -0.3845 | 0.00775 | -0.0048 | -49.6129
-2.5 | -0.3222 | 0.00759 | -0.0033 | -42.4506
-2 | -0.259 | 0.00755 | -0.0021 | -34.3046
-1.5 | -0.1949 | 0.00751 | -0.0013 | -25.9521
-1 | -0.1302 | 0.00746 | -0.0007 | -17.4531
-0.5 | -0.0651 | 0.00745 | -0.0003 | -8.7383
0 | 0 | 0.00746 | 0 | 0
0.5 | 0.0652 | 0.00745 | 0.0003 | 8.7517
1 | 0.1302 | 0.00746 | 0.0007 | 17.4531
1.5 | 0.1949 | 0.00751 | 0.0013 | 25.9521
2 | 0.2591 | 0.00755 | 0.0021 | 34.3179
2.5 | 0.3223 | 0.00759 | 0.0033 | 42.4638
3 | 0.3846 | 0.00775 | 0.0048 | 49.6258
3.5 | 0.4443 | 0.00809 | 0.0069 | 54.9197
4 | 0.486 | 0.00988 | 0.011 | 49.1903
4.5 | 0.5323 | 0.01156 | 0.0147 | 46.0467
5 | 0.5913 | 0.01296 | 0.0169 | 45.625
5.5 | 0.6647 | 0.01501 | 0.0158 | 44.2838
6 | 0.7417 | 0.01806 | 0.0135 | 41.0687
6.5 | 0.7776 | 0.02066 | 0.0195 | 37.6379
7 | 0.8045 | 0.02447 | 0.0261 | 32.877
7.5 | 0.8158 | 0.02955 | 0.0327 | 27.6074
8 | 0.8028 | 0.03537 | 0.0389 | 22.6972
8.5 | 0.7793 | 0.04287 | 0.0401 | 18.1782
9 | 0.7507 | 0.05251 | 0.036 | 14.2963
9.5 | 0.7184 | 0.06505 | 0.0273 | 11.0438
10 | 0.6842 | 0.08163 | 0.0156 | 8.3817
10.5 | 0.6624 | 0.09685 | 0.007 | 6.8394
11 | 0.6468 | 0.11035 | 0.0002 | 5.8614
11.5 | 0.6389 | 0.12264 | -0.0056 | 5.2096
12 | 0.4911 | 0.1153 | 0.0097 | 4.2593
12.5 | 0.6463 | 0.14344 | -0.012 | 4.5057
13 | 0.6499 | 0.15554 | -0.0209 | 4.1783
13.5 | 0.664 | 0.16389 | -0.0249 | 4.0515
14 | 0.6851 | 0.17044 | -0.0259 | 4.0196
14.5 | 0.698 | 0.18068 | -0.0305 | 3.8632
15 | 0.7081 | 0.19149 | -0.0392 | 3.6978
15.5 | 0.7264 | 0.20001 | -0.0438 | 3.6318
16 | 0.7469 | 0.20768 | -0.0475 | 3.5964
16.5 | 0.7691 | 0.21646 | -0.0499 | 3.5531
17 | 0.7837 | 0.22663 | -0.0587 | 3.4581
17.5 | 0.8045 | 0.23524 | -0.0638 | 3.4199
18 | 0.8261 | 0.24314 | -0.0682 | 3.3976
18.5 | 0.8506 | 0.25186 | -0.0703 | 3.3773
19 | 0.8684 | 0.26089 | -0.0776 | 3.3286
19.5 | 0.8894 | 0.27059 | -0.0851 | 3.2869
20 | 0.9113 | 0.27893 | -0.0904 | 3.2671

## 33. Re 750k Mach 0.00 (1)
BIGFOIL.COM POLAR EXPORT
n63012a
NACA63-012A |  |  |  | Cl Max: | 0.89 | at alpha= | 13 | deg
JavaFoil+Calcfoil stall+Eppler ext transition |  |  |  | L/D Max: | 59.404 | at alpha= | 6 | deg
Re: | 750000 |  |  | Cd Min: | 0.00636 | at alpha= | 0.5 | deg
Mach: | 0 |  |  | Cl=0 at alpha= | 0 | deg
|  |  |  | @ Cl=0.1, Cd= | 0.0064133
|  |  |  | @ Cl=0.4, Cd= | 0.0097838
|  |  |  | @ Cl=0.6, Cd= | 0.011221
alpha (deg) | Cl | Cd | Cm | Cl/Cd
-18 | -0.683 | 0.15959 | 0.012 | -4.279
-17.5 | -0.71 | 0.15037 | 0.012 | -4.722
-17 | -0.737 | 0.14008 | 0.011 | -5.26
-16.5 | -0.763 | 0.13361 | 0.011 | -5.709
-16 | -0.788 | 0.12693 | 0.011 | -6.208
-15.5 | -0.811 | 0.11968 | 0.01 | -6.78
-15 | -0.833 | 0.11357 | 0.01 | -7.333
-14.5 | -0.852 | 0.11365 | 0.009 | -7.496
-14 | -0.868 | 0.10586 | 0.009 | -8.2
-13.5 | -0.881 | 0.0967 | 0.009 | -9.111
-13 | -0.89 | 0.09412 | 0.008 | -9.453
-12.5 | -0.885 | 0.08772 | 0.008 | -10.093
-12 | -0.878 | 0.08016 | 0.008 | -10.953
-11.5 | -0.867 | 0.07646 | 0.008 | -11.342
-11 | -0.853 | 0.07244 | 0.007 | -11.779
-10.5 | -0.836 | 0.06815 | 0.007 | -12.272
-10 | -0.816 | 0.0639 | 0.007 | -12.769
-9.5 | -0.793 | 0.05997 | 0.006 | -13.217
-9 | -0.766 | 0.05633 | 0.006 | -13.604
-8.5 | -0.737 | 0.05285 | 0.006 | -13.948
-8 | -0.705 | 0.04986 | 0.005 | -14.147
-7.5 | -0.671 | 0.04692 | 0.005 | -14.301
-7 | -0.634 | 0.04429 | 0.005 | -14.326
-6.5 | -0.596 | 0.0416 | 0.004 | -14.323
-6 | -0.687 | 0.01174 | 0.011 | -58.509
-5.5 | -0.635 | 0.01155 | 0.01 | -54.971
-5 | -0.581 | 0.01119 | 0.009 | -51.917
-4.5 | -0.526 | 0.01052 | 0.008 | -50.018
-4 | -0.47 | 0.01017 | 0.007 | -46.219
-3.5 | -0.413 | 0.0099 | 0.006 | -41.674
-3 | -0.355 | 0.00966 | 0.005 | -36.744
-2.5 | -0.296 | 0.00666 | 0.004 | -44.504
-2 | -0.238 | 0.0066 | 0.004 | -35.996
-1.5 | -0.178 | 0.00656 | 0.003 | -27.193
-1 | -0.119 | 0.00648 | 0.002 | -18.358
-0.5 | -0.06 | 0.0064 | 0.001 | -9.304
0 | 0 | 0.00657 | 0 | 0
0.5 | 0.06 | 0.00636 | -0.001 | 9.432
1 | 0.12 | 0.00644 | -0.002 | 18.611
1.5 | 0.18 | 0.00652 | -0.003 | 27.573
2 | 0.239 | 0.00656 | -0.004 | 36.501
2.5 | 0.299 | 0.00662 | -0.004 | 45.141
3 | 0.358 | 0.00961 | -0.005 | 37.238
3.5 | 0.416 | 0.00985 | -0.006 | 42.243
4 | 0.474 | 0.01011 | -0.007 | 46.859
4.5 | 0.531 | 0.01046 | -0.008 | 50.728
5 | 0.586 | 0.01113 | -0.009 | 52.672
5.5 | 0.64 | 0.01148 | -0.01 | 55.783
6 | 0.693 | 0.01166 | -0.011 | 59.404
6.5 | 0.596 | 0.0416 | -0.004 | 14.323
7 | 0.634 | 0.04429 | -0.005 | 14.326
7.5 | 0.671 | 0.04692 | -0.005 | 14.301
8 | 0.705 | 0.04986 | -0.005 | 14.147
8.5 | 0.737 | 0.05285 | -0.006 | 13.948
9 | 0.766 | 0.05633 | -0.006 | 13.604
9.5 | 0.793 | 0.05997 | -0.006 | 13.217
10 | 0.816 | 0.0639 | -0.006 | 12.769
10.5 | 0.836 | 0.06815 | -0.007 | 12.272
11 | 0.853 | 0.07244 | -0.007 | 11.779
11.5 | 0.867 | 0.07646 | -0.008 | 11.342
12 | 0.878 | 0.08016 | -0.008 | 10.953
12.5 | 0.885 | 0.08772 | -0.008 | 10.093
13 | 0.89 | 0.09412 | -0.008 | 9.453
13.5 | 0.881 | 0.0967 | -0.009 | 9.111
14 | 0.868 | 0.10586 | -0.009 | 8.2
14.5 | 0.852 | 0.11365 | -0.009 | 7.496
15 | 0.833 | 0.11357 | -0.01 | 7.333
15.5 | 0.811 | 0.11968 | -0.01 | 6.78
16 | 0.788 | 0.12693 | -0.011 | 6.208
16.5 | 0.763 | 0.13361 | -0.011 | 5.709
17 | 0.737 | 0.14008 | -0.011 | 5.26
17.5 | 0.71 | 0.15037 | -0.012 | 4.722
18 | 0.683 | 0.15959 | -0.012 | 4.279

## 34. Re 750k Mach 0.00 (2)
BIGFOIL.COM POLAR EXPORT
n63012a
NACA63-012A |  |  |  | Cl Max: | 1.091 | at alpha= | 12 | deg
XFOIL ncrit=9 |  |  |  | L/D Max: | 61.1648 | at alpha= | 4 | deg
Re: | 750000 |  |  | Cd Min: | 0.19975 | at alpha= | 17 | deg
Mach: | 0 |  |  | Cl=0 at alpha= | 0 | deg
|  |  |  | @ Cl=0.1, Cd= | 0.0059138
|  |  |  | @ Cl=0.4, Cd= | 0.0066417
|  |  |  | @ Cl=0.6, Cd= | 0.010631
alpha (deg) | Cl | Cd | Cm | Cl/Cd
-17 | -0.7432 | 0.19947 | 0.0459 | -3.7259
-16.5 | -0.7289 | 0.19297 | 0.0425 | -3.7773
-16 | -0.7175 | 0.185 | 0.0383 | -3.8784
-15.5 | -0.7153 | 0.17109 | 0.0305 | -4.1808
-15 | -0.7131 | 0.16235 | 0.0272 | -4.3924
-14.5 | -0.9217 | 0.08978 | -0.0071 | -10.2662
-14 | -0.9836 | 0.06981 | -0.0202 | -14.0897
-13.5 | -1.0306 | 0.05616 | -0.0273 | -18.3511
-13 | -1.0647 | 0.04643 | -0.0296 | -22.9313
-12.5 | -1.0846 | 0.03964 | -0.0284 | -27.3613
-12 | -1.0903 | 0.03501 | -0.025 | -31.1425
-11.5 | -1.0817 | 0.03219 | -0.0206 | -33.6036
-11 | -1.0719 | 0.02657 | -0.0165 | -40.3425
-10.5 | -1.0388 | 0.02459 | -0.0144 | -42.2448
-10 | -1.0027 | 0.02251 | -0.0124 | -44.5446
-9.5 | -0.9643 | 0.02053 | -0.0103 | -46.9703
-9 | -0.9244 | 0.01883 | -0.0083 | -49.0919
-8.5 | -0.8842 | 0.01732 | -0.0062 | -51.0508
-8 | -0.8508 | 0.0154 | -0.0029 | -55.2468
-7.5 | -0.8132 | 0.01435 | 0.0001 | -56.669
-7 | -0.777 | 0.01344 | 0.0034 | -57.8125
-6.5 | -0.7202 | 0.01222 | 0.0023 | -58.9362
-6 | -0.6501 | 0.01143 | -0.0014 | -56.8766
-5.5 | -0.5839 | 0.01038 | -0.0043 | -56.2524
-5 | -0.5218 | 0.0095 | -0.0062 | -54.9263
-4.5 | -0.4736 | 0.00836 | -0.0052 | -56.6507
-4 | -0.4305 | 0.00704 | -0.0033 | -61.1506
-3.5 | -0.3821 | 0.00641 | -0.0021 | -59.61
-3 | -0.3293 | 0.0062 | -0.0014 | -53.1129
-2.5 | -0.2756 | 0.00607 | -0.001 | -45.4036
-2 | -0.2215 | 0.00597 | -0.0006 | -37.1022
-1.5 | -0.1667 | 0.00593 | -0.0003 | -28.1113
-1 | -0.1114 | 0.00592 | -0.0001 | -18.8176
-0.5 | -0.0558 | 0.00589 | 0 | -9.4737
0 | 0 | 0.00588 | 0 | 0
0.5 | 0.0558 | 0.00589 | 0 | 9.4737
1 | 0.1115 | 0.00592 | 0.0001 | 18.8345
1.5 | 0.1668 | 0.00593 | 0.0003 | 28.1282
2 | 0.2215 | 0.00597 | 0.0005 | 37.1022
2.5 | 0.2757 | 0.00607 | 0.0009 | 45.4201
3 | 0.3294 | 0.0062 | 0.0014 | 53.129
3.5 | 0.3822 | 0.00641 | 0.002 | 59.6256
4 | 0.4306 | 0.00704 | 0.0033 | 61.1648
4.5 | 0.4738 | 0.00836 | 0.0052 | 56.6746
5 | 0.522 | 0.0095 | 0.0061 | 54.9474
5.5 | 0.584 | 0.01038 | 0.0043 | 56.262
6 | 0.6503 | 0.01142 | 0.0014 | 56.944
6.5 | 0.7204 | 0.01222 | -0.0023 | 58.9525
7 | 0.7767 | 0.01344 | -0.0034 | 57.7902
7.5 | 0.813 | 0.01435 | 0 | 56.6551
8 | 0.8508 | 0.0154 | 0.0029 | 55.2468
8.5 | 0.8844 | 0.01732 | 0.0061 | 51.0624
9 | 0.9248 | 0.01883 | 0.0083 | 49.1131
9.5 | 0.9648 | 0.02053 | 0.0102 | 46.9946
10 | 1.0032 | 0.02252 | 0.0122 | 44.5471
10.5 | 1.0394 | 0.02459 | 0.0143 | 42.2692
11 | 1.0724 | 0.02658 | 0.0164 | 40.3461
11.5 | 1.0825 | 0.03218 | 0.0204 | 33.6389
12 | 1.091 | 0.03505 | 0.0248 | 31.127
12.5 | 1.0854 | 0.03969 | 0.0282 | 27.3469
13 | 1.0655 | 0.0465 | 0.0294 | 22.914
13.5 | 1.0316 | 0.05623 | 0.027 | 18.3461
14 | 0.9841 | 0.07004 | 0.0197 | 14.0505
14.5 | 0.9214 | 0.09029 | 0.0064 | 10.2049
15 | 0.7151 | 0.16243 | -0.0275 | 4.4025
15.5 | 0.7168 | 0.17141 | -0.0309 | 4.1818
16 | 0.719 | 0.18532 | -0.0387 | 3.8798
16.5 | 0.7306 | 0.19323 | -0.0428 | 3.781
17 | 0.7448 | 0.19975 | -0.0463 | 3.7287

## 35. Re 750k Mach 0.10 (1)
BIGFOIL.COM POLAR EXPORT
n63012a
NACA63-012A |  |  |  | Cl Max: | 0.875 | at alpha= | 13 | deg
JavaFoil+Calcfoil stall+Eppler ext transition |  |  |  | L/D Max: | 61.509 | at alpha= | 6.5 | deg
Re: | 750000 |  |  | Cd Min: | 0.00631 | at alpha= | 0.5 | deg
Mach: | 0.1 |  |  | Cl=0 at alpha= | 0 | deg
|  |  |  | @ Cl=0.1, Cd= | 0.0064477
|  |  |  | @ Cl=0.4, Cd= | 0.0098476
|  |  |  | @ Cl=0.6, Cd= | 0.011256
alpha (deg) | Cl | Cd | Cm | Cl/Cd
-18 | -0.63 | 0.16282 | 0.012 | -3.868
-17.5 | -0.66 | 0.15482 | 0.012 | -4.265
-17 | -0.691 | 0.14447 | 0.011 | -4.78
-16.5 | -0.721 | 0.13582 | 0.011 | -5.307
-16 | -0.75 | 0.12919 | 0.011 | -5.803
-15.5 | -0.777 | 0.12108 | 0.011 | -6.42
-15 | -0.803 | 0.11611 | 0.01 | -6.915
-14.5 | -0.826 | 0.1098 | 0.01 | -7.524
-14 | -0.846 | 0.10259 | 0.009 | -8.25
-13.5 | -0.863 | 0.09784 | 0.009 | -8.823
-13 | -0.875 | 0.09554 | 0.009 | -9.162
-12.5 | -0.874 | 0.0861 | 0.008 | -10.148
-12 | -0.869 | 0.08044 | 0.008 | -10.8
-11.5 | -0.86 | 0.07766 | 0.008 | -11.073
-11 | -0.848 | 0.07293 | 0.007 | -11.628
-10.5 | -0.833 | 0.06888 | 0.007 | -12.088
-10 | -0.814 | 0.06427 | 0.007 | -12.663
-9.5 | -0.792 | 0.06026 | 0.006 | -13.137
-9 | -0.766 | 0.05657 | 0.006 | -13.546
-8.5 | -0.738 | 0.05302 | 0.006 | -13.917
-8 | -0.707 | 0.04996 | 0.005 | -14.145
-7.5 | -0.673 | 0.04702 | 0.005 | -14.308
-7 | -0.636 | 0.04427 | 0.005 | -14.377
-6.5 | -0.739 | 0.01221 | 0.012 | -60.56
-6 | -0.558 | 0.03939 | 0.004 | -14.154
-5.5 | -0.637 | 0.01166 | 0.01 | -54.68
-5 | -0.584 | 0.01123 | 0.009 | -51.977
-4.5 | -0.529 | 0.0109 | 0.008 | -48.481
-4 | -0.472 | 0.01022 | 0.007 | -46.186
-3.5 | -0.415 | 0.01 | 0.006 | -41.47
-3 | -0.357 | 0.00967 | 0.005 | -36.872
-2.5 | -0.298 | 0.00674 | 0.004 | -44.184
-2 | -0.239 | 0.00663 | 0.004 | -36.01
-1.5 | -0.179 | 0.00652 | 0.003 | -27.504
-1 | -0.12 | 0.00656 | 0.002 | -18.222
-0.5 | -0.06 | 0.00635 | 0.001 | -9.416
0 | 0 | 0.00653 | 0 | 0
0.5 | 0.06 | 0.00631 | -0.001 | 9.547
1 | 0.121 | 0.00652 | -0.002 | 18.474
1.5 | 0.181 | 0.00648 | -0.003 | 27.888
2 | 0.241 | 0.00659 | -0.004 | 36.52
2.5 | 0.3 | 0.0067 | -0.004 | 44.82
3 | 0.36 | 0.00962 | -0.005 | 37.368
3.5 | 0.418 | 0.00995 | -0.006 | 42.04
4 | 0.476 | 0.01017 | -0.007 | 46.831
4.5 | 0.533 | 0.01084 | -0.008 | 49.173
5 | 0.589 | 0.01117 | -0.009 | 52.732
5.5 | 0.643 | 0.01159 | -0.01 | 55.493
6 | 0.558 | 0.03939 | -0.004 | 14.154
6.5 | 0.746 | 0.01213 | -0.012 | 61.509
7 | 0.636 | 0.04427 | -0.005 | 14.377
7.5 | 0.673 | 0.04702 | -0.005 | 14.308
8 | 0.707 | 0.04996 | -0.005 | 14.145
8.5 | 0.738 | 0.05302 | -0.006 | 13.917
9 | 0.766 | 0.05657 | -0.006 | 13.546
9.5 | 0.792 | 0.06026 | -0.006 | 13.137
10 | 0.814 | 0.06427 | -0.007 | 12.663
10.5 | 0.833 | 0.06888 | -0.007 | 12.088
11 | 0.848 | 0.07293 | -0.007 | 11.628
11.5 | 0.86 | 0.07766 | -0.007 | 11.073
12 | 0.869 | 0.08044 | -0.008 | 10.8
12.5 | 0.874 | 0.0861 | -0.008 | 10.148
13 | 0.875 | 0.09554 | -0.008 | 9.162
13.5 | 0.863 | 0.09784 | -0.009 | 8.823
14 | 0.846 | 0.10259 | -0.009 | 8.25
14.5 | 0.826 | 0.1098 | -0.01 | 7.524
15 | 0.803 | 0.11611 | -0.01 | 6.915
15.5 | 0.777 | 0.12108 | -0.01 | 6.42
16 | 0.75 | 0.12919 | -0.011 | 5.803
16.5 | 0.721 | 0.13582 | -0.011 | 5.307
17 | 0.691 | 0.14447 | -0.011 | 4.78
17.5 | 0.66 | 0.15482 | -0.012 | 4.265
18 | 0.63 | 0.16282 | -0.012 | 3.868

## 36. Re 750k Mach 0.10 (2)
BIGFOIL.COM POLAR EXPORT
n63012a
NACA63-012A |  |  |  | Cl Max: | 1.0706 | at alpha= | 12 | deg
XFOIL ncrit=9 |  |  |  | L/D Max: | 60.7865 | at alpha= | 4 | deg
Re: | 750000 |  |  | Cd Min: | 0.20069 | at alpha= | 17 | deg
Mach: | 0.1 |  |  | Cl=0 at alpha= | 0 | deg
|  |  |  | @ Cl=0.1, Cd= | 0.0059336
|  |  |  | @ Cl=0.4, Cd= | 0.0066514
|  |  |  | @ Cl=0.6, Cd= | 0.01066
alpha (deg) | Cl | Cd | Cm | Cl/Cd
-15 | -0.7113 | 0.16367 | 0.0277 | -4.3459
-14.5 | -0.7007 | 0.15691 | 0.0247 | -4.4656
-14 | -0.9326 | 0.08026 | -0.0134 | -11.6197
-13.5 | -0.9843 | 0.06377 | -0.0238 | -15.4352
-13 | -1.0258 | 0.05181 | -0.0292 | -19.7993
-12.5 | -1.0548 | 0.04326 | -0.0301 | -24.3828
-12 | -1.0699 | 0.03734 | -0.0278 | -28.6529
-11.5 | -1.0696 | 0.03362 | -0.0236 | -31.8144
-11 | -1.0689 | 0.02792 | -0.0185 | -38.2844
-10.5 | -1.0392 | 0.02551 | -0.016 | -40.737
-10 | -1.0045 | 0.02329 | -0.0137 | -43.1301
-9.5 | -0.9669 | 0.02113 | -0.0116 | -45.7596
-9 | -0.9274 | 0.01926 | -0.0094 | -48.1516
-8.5 | -0.8852 | 0.01795 | -0.0074 | -49.3148
-8 | -0.8535 | 0.01566 | -0.0038 | -54.5019
-7.5 | -0.8161 | 0.01455 | -0.0007 | -56.0893
-7 | -0.7802 | 0.01359 | 0.0028 | -57.4099
-6.5 | -0.7233 | 0.01235 | 0.0018 | -58.5668
-6 | -0.6531 | 0.01148 | -0.0018 | -56.8902
-5.5 | -0.5863 | 0.01045 | -0.0047 | -56.1053
-5 | -0.5246 | 0.00957 | -0.0063 | -54.8171
-4.5 | -0.4759 | 0.00845 | -0.0054 | -56.3195
-4 | -0.4326 | 0.00711 | -0.0035 | -60.8439
-3.5 | -0.3843 | 0.00643 | -0.0021 | -59.7667
-3 | -0.3312 | 0.00623 | -0.0015 | -53.1621
-2.5 | -0.2772 | 0.00609 | -0.001 | -45.5172
-2 | -0.2228 | 0.00599 | -0.0006 | -37.1953
-1.5 | -0.1677 | 0.00596 | -0.0003 | -28.1376
-1 | -0.112 | 0.00594 | -0.0001 | -18.8552
-0.5 | -0.0561 | 0.00591 | -0.0001 | -9.4924
0 | 0 | 0.0059 | 0 | 0
0.5 | 0.0561 | 0.00591 | 0 | 9.4924
1 | 0.112 | 0.00594 | 0.0001 | 18.8552
1.5 | 0.1678 | 0.00596 | 0.0003 | 28.1544
2 | 0.2229 | 0.00599 | 0.0006 | 37.212
2.5 | 0.2773 | 0.00609 | 0.001 | 45.5337
3 | 0.3313 | 0.00623 | 0.0014 | 53.1782
3.5 | 0.3845 | 0.00643 | 0.0021 | 59.7978
4 | 0.4328 | 0.00712 | 0.0034 | 60.7865
4.5 | 0.4761 | 0.00845 | 0.0053 | 56.3432
5 | 0.5247 | 0.00957 | 0.0063 | 54.8276
5.5 | 0.5864 | 0.01045 | 0.0046 | 56.1148
6 | 0.6532 | 0.01148 | 0.0018 | 56.899
6.5 | 0.7236 | 0.01235 | -0.0018 | 58.5911
7 | 0.7799 | 0.01359 | -0.0028 | 57.3878
7.5 | 0.816 | 0.01455 | 0.0007 | 56.0825
8 | 0.8536 | 0.01566 | 0.0038 | 54.5083
8.5 | 0.8855 | 0.01795 | 0.0074 | 49.3315
9 | 0.9278 | 0.01926 | 0.0093 | 48.1724
9.5 | 0.9674 | 0.02113 | 0.0115 | 45.7832
10 | 1.0051 | 0.0233 | 0.0136 | 43.1373
10.5 | 1.0398 | 0.02551 | 0.0159 | 40.7605
11 | 1.0694 | 0.02794 | 0.0184 | 38.2749
11.5 | 1.0704 | 0.03363 | 0.0234 | 31.8287
12 | 1.0706 | 0.03739 | 0.0276 | 28.6333
12.5 | 1.0554 | 0.04333 | 0.0299 | 24.3573
13 | 1.0265 | 0.05191 | 0.0289 | 19.7746
13.5 | 0.9852 | 0.06389 | 0.0235 | 15.4203
14 | 0.933 | 0.08057 | 0.0129 | 11.58
14.5 | 0.8156 | 0.1204 | -0.011 | 6.7741
15 | 0.7132 | 0.16377 | -0.028 | 4.3549
15.5 | 0.7159 | 0.17254 | -0.0313 | 4.1492
16 | 0.7189 | 0.18619 | -0.0391 | 3.8611
16.5 | 0.7308 | 0.19413 | -0.0432 | 3.7645
17 | 0.7453 | 0.20069 | -0.0467 | 3.7137

## 37. Re 750k Mach 0.25 (1)
BIGFOIL.COM POLAR EXPORT
n63012a
NACA63-012A |  |  |  | Cl Max: | 0.799 | at alpha= | 11 | deg
JavaFoil+Calcfoil stall+Eppler ext transition |  |  |  | L/D Max: | 59.259 | at alpha= | 6 | deg
Re: | 750000 |  |  | Cd Min: | 0.00637 | at alpha= | 0.5 | deg
Mach: | 0.25 |  |  | Cl=0 at alpha= | 0 | deg
|  |  |  | @ Cl=0.1, Cd= | 0.0064252
|  |  |  | @ Cl=0.4, Cd= | 0.15215
|  |  |  | @ Cl=0.6, Cd= | 0.15215
alpha (deg) | Cl | Cd | Cm | Cl/Cd
-16 | -0.389 | 0.15215 | 0.012 | -2.56
-15.5 | -0.462 | 0.13836 | 0.011 | -3.34
-15 | -0.53 | 0.12887 | 0.011 | -4.115
-14.5 | -0.594 | 0.11737 | 0.01 | -5.058
-14 | -0.652 | 0.11096 | 0.01 | -5.874
-13.5 | -0.704 | 0.10381 | 0.009 | -6.777
-13 | -0.748 | 0.09503 | 0.009 | -7.872
-12.5 | -0.77 | 0.08895 | 0.009 | -8.651
-12 | -0.785 | 0.08464 | 0.009 | -9.28
-11.5 | -0.795 | 0.07902 | 0.008 | -10.061
-11 | -0.799 | 0.07736 | 0.008 | -10.33
-10.5 | -0.798 | 0.06923 | 0.007 | -11.521
-10 | -0.79 | 0.06696 | 0.007 | -11.803
-9.5 | -0.778 | 0.0622 | 0.006 | -12.503
-9 | -0.76 | 0.05799 | 0.006 | -13.106
-8.5 | -0.738 | 0.05429 | 0.006 | -13.588
-8 | -0.711 | 0.05079 | 0.005 | -13.996
-7.5 | -0.68 | 0.04701 | 0.005 | -14.472
-7 | -0.646 | 0.04448 | 0.005 | -14.525
-6.5 | -0.609 | 0.04195 | 0.004 | -14.519
-6 | -0.704 | 0.01206 | 0.011 | -58.35
-5.5 | -0.652 | 0.01191 | 0.01 | -54.753
-5 | -0.598 | 0.01108 | 0.009 | -53.986
-4.5 | -0.542 | 0.01108 | 0.008 | -48.897
-4 | -0.485 | 0.01033 | 0.007 | -46.891
-3.5 | -0.426 | 0.01046 | 0.006 | -40.708
-3 | -0.366 | 0.00983 | 0.006 | -37.239
-2.5 | -0.306 | 0.00676 | 0.005 | -45.282
-2 | -0.245 | 0.00671 | 0.004 | -36.543
-1.5 | -0.184 | 0.00659 | 0.003 | -27.948
-1 | -0.123 | 0.0065 | 0.002 | -18.903
-0.5 | -0.061 | 0.00641 | 0.001 | -9.583
0 | 0 | 0.00661 | 0 | 0
0.5 | 0.062 | 0.00637 | -0.001 | 9.72
1 | 0.124 | 0.00646 | -0.002 | 19.175
1.5 | 0.186 | 0.00655 | -0.003 | 28.351
2 | 0.247 | 0.00667 | -0.004 | 37.077
2.5 | 0.309 | 0.00672 | -0.005 | 45.948
3 | 0.369 | 0.00978 | -0.006 | 37.752
3.5 | 0.43 | 0.0104 | -0.006 | 41.281
4 | 0.489 | 0.01028 | -0.007 | 47.557
4.5 | 0.547 | 0.011 | -0.008 | 49.73
5 | 0.603 | 0.01101 | -0.009 | 54.782
5.5 | 0.658 | 0.01184 | -0.01 | 55.577
6 | 0.71 | 0.01199 | -0.011 | 59.259
6.5 | 0.609 | 0.04195 | -0.004 | 14.519
7 | 0.646 | 0.04448 | -0.005 | 14.525
7.5 | 0.68 | 0.04701 | -0.005 | 14.472
8 | 0.711 | 0.05079 | -0.005 | 13.996
8.5 | 0.738 | 0.05429 | -0.006 | 13.588
9 | 0.76 | 0.05799 | -0.006 | 13.106
9.5 | 0.778 | 0.0622 | -0.006 | 12.503
10 | 0.79 | 0.06696 | -0.007 | 11.803
10.5 | 0.798 | 0.06923 | -0.007 | 11.521
11 | 0.799 | 0.07736 | -0.007 | 10.33
11.5 | 0.795 | 0.07902 | -0.008 | 10.061
12 | 0.785 | 0.08464 | -0.009 | 9.28
12.5 | 0.77 | 0.08895 | -0.009 | 8.651
13 | 0.748 | 0.09503 | -0.009 | 7.872
13.5 | 0.704 | 0.10381 | -0.009 | 6.777
14 | 0.652 | 0.11096 | -0.01 | 5.874
14.5 | 0.594 | 0.11705 | -0.01 | 5.072
15 | 0.53 | 0.12887 | -0.01 | 4.115
15.5 | 0.462 | 0.13836 | -0.011 | 3.34
16 | 0.389 | 0.15215 | -0.012 | 2.56

## 38. Re 750k Mach 0.25 (2)
BIGFOIL.COM POLAR EXPORT
n63012a
NACA63-012A |  |  |  | Cl Max: | 1.0079 | at alpha= | 10.5 | deg
XFOIL ncrit=9 |  |  |  | L/D Max: | 59.9245 | at alpha= | 3.5 | deg
Re: | 750000 |  |  | Cd Min: | 0.17792 | at alpha= | 15.5 | deg
Mach: | 0.25 |  |  | Cl=0 at alpha= | 0 | deg
|  |  |  | @ Cl=0.1, Cd= | 0.0060173
|  |  |  | @ Cl=0.4, Cd= | 0.0066864
|  |  |  | @ Cl=0.6, Cd= | 0.010856
alpha (deg) | Cl | Cd | Cm | Cl/Cd
-15.5 | -0.7129 | 0.17763 | 0.033 | -4.0134
-15 | -0.7044 | 0.17005 | 0.0303 | -4.1423
-14.5 | -0.6919 | 0.16324 | 0.0273 | -4.2385
-14 | -0.684 | 0.1546 | 0.0232 | -4.4243
-13.5 | -0.6866 | 0.14012 | 0.0153 | -4.9001
-13 | -0.8636 | 0.08337 | -0.0113 | -10.3586
-12.5 | -0.9001 | 0.06778 | -0.0221 | -13.2797
-12 | -0.9354 | 0.05538 | -0.0294 | -16.8906
-11.5 | -0.9713 | 0.04513 | -0.0328 | -21.5223
-11 | -1.0009 | 0.03718 | -0.0316 | -26.9204
-10.5 | -1.0071 | 0.03255 | -0.0275 | -30.9401
-10 | -0.9947 | 0.02938 | -0.023 | -33.8564
-9.5 | -0.9721 | 0.02557 | -0.0191 | -38.0172
-9 | -0.9398 | 0.02232 | -0.0158 | -42.1057
-8.5 | -0.9014 | 0.01987 | -0.0128 | -45.3649
-8 | -0.8662 | 0.01736 | -0.0092 | -49.8963
-7.5 | -0.8299 | 0.01577 | -0.0054 | -52.6252
-7 | -0.7952 | 0.01453 | -0.0011 | -54.7281
-6.5 | -0.7393 | 0.01335 | -0.0011 | -55.3783
-6 | -0.6687 | 0.0119 | -0.0043 | -56.1933
-5.5 | -0.5994 | 0.01085 | -0.007 | -55.2442
-5 | -0.5384 | 0.00997 | -0.0077 | -54.002
-4 | -0.4443 | 0.00757 | -0.0042 | -58.6922
-3.5 | -0.3966 | 0.00662 | -0.0025 | -59.9094
-3 | -0.342 | 0.00635 | -0.0017 | -53.8583
-2.5 | -0.2863 | 0.00621 | -0.0011 | -46.1031
-2 | -0.2299 | 0.00611 | -0.0007 | -37.6268
-1.5 | -0.1729 | 0.00605 | -0.0004 | -28.5785
-1 | -0.1157 | 0.00602 | -0.0001 | -19.2193
-0.5 | -0.058 | 0.00601 | 0 | -9.6506
0 | 0 | 0.00601 | 0 | 0
0.5 | 0.058 | 0.00601 | 0 | 9.6506
1 | 0.1157 | 0.00602 | 0.0001 | 19.2193
1.5 | 0.173 | 0.00605 | 0.0004 | 28.595
2 | 0.23 | 0.00611 | 0.0007 | 37.6432
2.5 | 0.2864 | 0.0062 | 0.0011 | 46.1935
3 | 0.3422 | 0.00635 | 0.0017 | 53.8898
3.5 | 0.3967 | 0.00662 | 0.0024 | 59.9245
4 | 0.4444 | 0.00758 | 0.0041 | 58.628
5 | 0.5386 | 0.00997 | 0.0077 | 54.0221
5.5 | 0.5996 | 0.01085 | 0.0069 | 55.2627
6 | 0.669 | 0.0119 | 0.0043 | 56.2185
6.5 | 0.7395 | 0.01335 | 0.001 | 55.3933
7 | 0.795 | 0.01453 | 0.0011 | 54.7144
7.5 | 0.8298 | 0.01577 | 0.0054 | 52.6189
8 | 0.8664 | 0.01736 | 0.0091 | 49.9078
8.5 | 0.9018 | 0.01987 | 0.0127 | 45.385
9 | 0.9402 | 0.02233 | 0.0157 | 42.1048
9.5 | 0.9727 | 0.02558 | 0.019 | 38.0258
10 | 0.9953 | 0.0294 | 0.0229 | 33.8537
10.5 | 1.0079 | 0.03256 | 0.0274 | 30.9552
11 | 1.0015 | 0.03723 | 0.0314 | 26.9003
11.5 | 0.972 | 0.04519 | 0.0325 | 21.5092
12 | 0.9353 | 0.05559 | 0.0291 | 16.825
12.5 | 0.9008 | 0.06794 | 0.0217 | 13.2588
13 | 0.8643 | 0.08364 | 0.0108 | 10.3336
13.5 | 0.688 | 0.14033 | -0.0157 | 4.9027
14 | 0.6855 | 0.15479 | -0.0236 | 4.4286
14.5 | 0.6935 | 0.1634 | -0.0277 | 4.2442
15 | 0.7062 | 0.17019 | -0.0306 | 4.1495
15.5 | 0.7144 | 0.17792 | -0.0334 | 4.0153

## 39. Re 750k Mach 0.50 (1)
BIGFOIL.COM POLAR EXPORT
n63012a
NACA63-012A |  |  |  | Cl Max: | 1.09 | at alpha= | 20 | deg
JavaFoil+Calcfoil stall+Eppler ext transition |  |  |  | L/D Max: | 51.937 | at alpha= | 6.5 | deg
Re: | 750000 |  |  | Cd Min: | 0.00676 | at alpha= | 1 | deg
Mach: | 0.5 |  |  | Cl=0 at alpha= | 0 | deg
|  |  |  | @ Cl=0.1, Cd= | 0.0069032
|  |  |  | @ Cl=0.4, Cd= | 0.010663
|  |  |  | @ Cl=0.6, Cd= | 0.10911
alpha (deg) | Cl | Cd | Cm | Cl/Cd
-20 | -1.09 | 0.21013 | 0.022 | -5.186
-19.5 | -1.063 | 0.20403 | 0.021 | -5.211
-19 | -1.037 | 0.20257 | 0.021 | -5.117
-18.5 | -1.011 | 0.19615 | 0.02 | -5.152
-18 | -0.984 | 0.1905 | 0.02 | -5.167
-17.5 | -0.958 | 0.18514 | 0.019 | -5.174
-17 | -0.933 | 0.17651 | 0.019 | -5.287
-16.5 | -0.903 | 0.16963 | 0.018 | -5.325
-16 | -0.875 | 0.1674 | 0.016 | -5.228
-15.5 | -0.848 | 0.1613 | 0.016 | -5.258
-15 | -0.821 | 0.14861 | 0.015 | -5.527
-14.5 | -0.795 | 0.14597 | 0.015 | -5.445
-14 | -0.768 | 0.14015 | 0.014 | -5.478
-13.5 | -0.741 | 0.13537 | 0.014 | -5.471
-13 | -0.714 | 0.13199 | 0.013 | -5.408
-12.5 | -0.685 | 0.12181 | 0.012 | -5.627
-12 | -0.658 | 0.11626 | 0.011 | -5.658
-11.5 | -0.631 | 0.11321 | 0.01 | -5.573
-11 | -0.604 | 0.10771 | 0.01 | -5.607
-10.5 | -0.577 | 0.10462 | 0.009 | -5.514
-10 | -0.549 | 0.09875 | 0.008 | -5.56
-9.5 | -0.522 | 0.09776 | 0.008 | -5.338
-9 | -0.495 | 0.09512 | 0.008 | -5.201
-8.5 | -0.467 | 0.06629 | 0.007 | -7.052
-8 | -0.44 | 0.05532 | 0.007 | -7.958
-7.5 | -0.414 | 0.0501 | 0.007 | -8.268
-7 | -0.709 | 0.01578 | 0.014 | -44.937
-6.5 | -0.753 | 0.01397 | 0.013 | -53.922
-6 | -0.597 | 0.041 | 0.005 | -14.566
-5.5 | -0.567 | 0.03869 | 0.004 | -14.665
-5 | -0.528 | 0.03644 | 0.004 | -14.493
-4.5 | -0.483 | 0.03482 | 0.003 | -13.875
-4 | -0.537 | 0.01122 | 0.008 | -47.876
-3.5 | -0.474 | 0.01086 | 0.007 | -43.607
-3 | -0.408 | 0.01084 | 0.006 | -37.642
-2.5 | -0.341 | 0.01013 | 0.005 | -33.708
-2 | -0.274 | 0.00705 | 0.004 | -38.853
-1.5 | -0.206 | 0.00691 | 0.003 | -29.759
-1 | -0.137 | 0.0068 | 0.002 | -20.202
-0.5 | -0.069 | 0.00707 | 0.001 | -9.719
0 | 0 | 0.00697 | 0 | 0
0.5 | 0.069 | 0.00702 | -0.001 | 9.861
1 | 0.138 | 0.00676 | -0.002 | 20.501
1.5 | 0.207 | 0.00687 | -0.003 | 30.201
2 | 0.276 | 0.00701 | -0.004 | 39.437
2.5 | 0.345 | 0.01008 | -0.005 | 34.181
3 | 0.412 | 0.01079 | -0.006 | 38.179
3.5 | 0.478 | 0.0112 | -0.007 | 42.67
4 | 0.542 | 0.01119 | -0.008 | 48.442
4.5 | 0.483 | 0.03471 | -0.003 | 13.918
5 | 0.528 | 0.03674 | -0.004 | 14.376
5.5 | 0.567 | 0.03869 | -0.004 | 14.667
6 | 0.597 | 0.04195 | -0.005 | 14.237
6.5 | 0.76 | 0.01464 | -0.013 | 51.937
7 | 0.709 | 0.01555 | -0.014 | 45.568
7.5 | 0.414 | 0.05021 | -0.007 | 8.247
8 | 0.44 | 0.05491 | -0.007 | 8.018
8.5 | 0.467 | 0.06629 | -0.007 | 7.052
9 | 0.495 | 0.09512 | -0.007 | 5.201
9.5 | 0.522 | 0.09776 | -0.008 | 5.338
10 | 0.549 | 0.10053 | -0.008 | 5.461
10.5 | 0.577 | 0.10935 | -0.009 | 5.275
11 | 0.604 | 0.10907 | -0.01 | 5.537
11.5 | 0.631 | 0.11477 | -0.01 | 5.496
12 | 0.658 | 0.11626 | -0.011 | 5.658
12.5 | 0.685 | 0.12379 | -0.012 | 5.537
13 | 0.714 | 0.13469 | -0.013 | 5.3
13.5 | 0.741 | 0.1377 | -0.013 | 5.379
14 | 0.768 | 0.1386 | -0.014 | 5.539
14.5 | 0.795 | 0.14569 | -0.015 | 5.455
15 | 0.821 | 0.14848 | -0.015 | 5.532
15.5 | 0.848 | 0.16096 | -0.016 | 5.269
16 | 0.875 | 0.16654 | -0.016 | 5.255
16.5 | 0.903 | 0.17584 | -0.017 | 5.138
17 | 0.933 | 0.17601 | -0.019 | 5.302
17.5 | 0.958 | 0.18577 | -0.019 | 5.156
18 | 0.984 | 0.19154 | -0.019 | 5.138
18.5 | 1.011 | 0.19736 | -0.02 | 5.121
19 | 1.037 | 0.20255 | -0.02 | 5.118
19.5 | 1.063 | 0.20822 | -0.021 | 5.106
20 | 1.09 | 0.21332 | -0.022 | 5.108

## 40. Re 750k Mach 0.50 (2)
BIGFOIL.COM POLAR EXPORT
n63012a
NACA63-012A |  |  |  | Cl Max: | 0.9127 | at alpha= | 20 | deg
XFOIL ncrit=9 |  |  |  | L/D Max: | 57.1154 | at alpha= | 3.5 | deg
Re: | 750000 |  |  | Cd Min: | 0.27833 | at alpha= | 20 | deg
Mach: | 0.5 |  |  | Cl=0 at alpha= | 0 | deg
|  |  |  | @ Cl=0.1, Cd= | 0.0064204
|  |  |  | @ Cl=0.4, Cd= | 0.0070931
|  |  |  | @ Cl=0.6, Cd= | 0.011504
alpha (deg) | Cl | Cd | Cm | Cl/Cd
-20 | -0.9111 | 0.27755 | 0.0903 | -3.2827
-19.5 | -0.8895 | 0.26955 | 0.0852 | -3.2999
-19 | -0.8678 | 0.261 | 0.0798 | -3.3249
-18.5 | -0.8476 | 0.2505 | 0.0721 | -3.3836
-18 | -0.8277 | 0.24102 | 0.0667 | -3.4342
-17.5 | -0.8054 | 0.23363 | 0.0635 | -3.4473
-17 | -0.7845 | 0.22564 | 0.0589 | -3.4768
-16.5 | -0.7645 | 0.21633 | 0.0533 | -3.534
-16 | -0.7494 | 0.20558 | 0.0458 | -3.6453
-15.5 | -0.7293 | 0.19768 | 0.0431 | -3.6893
-15 | -0.7101 | 0.19008 | 0.0393 | -3.7358
-14.5 | -0.6933 | 0.1811 | 0.0344 | -3.8283
-14 | -0.6832 | 0.16929 | 0.0266 | -4.0357
-13.5 | -0.6707 | 0.15938 | 0.0219 | -4.2082
-13 | -0.6616 | 0.15041 | 0.0186 | -4.3986
-12.5 | -0.6462 | 0.1435 | 0.0159 | -4.5031
-12 | -0.6481 | 0.13092 | 0.0104 | -4.9504
-11.5 | -0.6606 | 0.11665 | 0.0037 | -5.6631
-11 | -0.6754 | 0.10331 | -0.0028 | -6.5376
-10.5 | -0.6959 | 0.08948 | -0.0099 | -7.7772
-10 | -0.7251 | 0.07303 | -0.0196 | -9.9288
-9.5 | -0.7568 | 0.0586 | -0.0302 | -12.9147
-9 | -0.787 | 0.04713 | -0.0376 | -16.6985
-8.5 | -0.8133 | 0.03816 | -0.0403 | -21.3129
-8 | -0.8314 | 0.03148 | -0.0379 | -26.4104
-7.5 | -0.838 | 0.02624 | -0.0311 | -31.936
-7 | -0.8227 | 0.0214 | -0.0243 | -38.4439
-6.5 | -0.7986 | 0.01816 | -0.0165 | -43.9758
-6 | -0.7261 | 0.01485 | -0.0177 | -48.8956
-5.5 | -0.6564 | 0.01291 | -0.0176 | -50.8443
-5 | -0.6023 | 0.01155 | -0.0142 | -52.1472
-4.5 | -0.547 | 0.01061 | -0.011 | -51.5551
-4 | -0.4919 | 0.00958 | -0.0084 | -51.3466
-3.5 | -0.4454 | 0.00779 | -0.0053 | -57.1759
-3 | -0.3894 | 0.00693 | -0.0032 | -56.1905
-2.5 | -0.3261 | 0.0067 | -0.0021 | -48.6716
-2 | -0.2619 | 0.00656 | -0.0013 | -39.9238
-1.5 | -0.1969 | 0.00648 | -0.0007 | -30.3858
-1 | -0.1316 | 0.00643 | -0.0003 | -20.4666
-0.5 | -0.0659 | 0.00641 | -0.0001 | -10.2808
0 | 0 | 0.00641 | 0 | 0
0.5 | 0.0659 | 0.00641 | 0.0001 | 10.2808
1 | 0.1316 | 0.00643 | 0.0003 | 20.4666
1.5 | 0.1969 | 0.00648 | 0.0007 | 30.3858
2 | 0.262 | 0.00656 | 0.0012 | 39.939
2.5 | 0.3263 | 0.0067 | 0.002 | 48.7015
3 | 0.3895 | 0.00693 | 0.0031 | 56.2049
3.5 | 0.4455 | 0.0078 | 0.0052 | 57.1154
4 | 0.4922 | 0.00958 | 0.0083 | 51.3779
4.5 | 0.5473 | 0.01061 | 0.0109 | 51.5834
5 | 0.6027 | 0.01155 | 0.0141 | 52.1818
5.5 | 0.6567 | 0.01291 | 0.0176 | 50.8675
6 | 0.7264 | 0.01486 | 0.0176 | 48.8829
6.5 | 0.7986 | 0.01816 | 0.0166 | 43.9758
7 | 0.823 | 0.02141 | 0.0242 | 38.44
7.5 | 0.8384 | 0.02627 | 0.031 | 31.9147
8 | 0.832 | 0.03151 | 0.0377 | 26.4043
8.5 | 0.814 | 0.03821 | 0.0401 | 21.3033
9 | 0.7877 | 0.04722 | 0.0373 | 16.6815
9.5 | 0.7575 | 0.05874 | 0.0299 | 12.8958
10 | 0.7259 | 0.0732 | 0.0192 | 9.9167
10.5 | 0.6974 | 0.08951 | 0.0096 | 7.7913
11 | 0.6771 | 0.10334 | 0.0025 | 6.5522
11.5 | 0.662 | 0.11677 | -0.004 | 5.6693
12 | 0.6493 | 0.13109 | -0.0108 | 4.9531
12.5 | 0.6538 | 0.13992 | -0.0139 | 4.6727
13 | 0.6629 | 0.15061 | -0.019 | 4.4014
13.5 | 0.672 | 0.15956 | -0.0222 | 4.2116
14 | 0.6846 | 0.16948 | -0.027 | 4.0394
14.5 | 0.6947 | 0.18134 | -0.0348 | 3.8309
15 | 0.7115 | 0.1903 | -0.0396 | 3.7388
15.5 | 0.7308 | 0.19792 | -0.0434 | 3.6924
16 | 0.7508 | 0.20589 | -0.0462 | 3.6466
16.5 | 0.7658 | 0.21696 | -0.054 | 3.5297
17 | 0.7859 | 0.226 | -0.0593 | 3.4774
17.5 | 0.8068 | 0.23404 | -0.0639 | 3.4473
18 | 0.8291 | 0.24147 | -0.067 | 3.4336
18.5 | 0.849 | 0.25104 | -0.0725 | 3.3819
19 | 0.8692 | 0.26162 | -0.0802 | 3.3224
19.5 | 0.8909 | 0.27024 | -0.0856 | 3.2967
20 | 0.9127 | 0.27833 | -0.0907 | 3.2792

## 41. Re 1M Mach 0.00 (1)
BIGFOIL.COM POLAR EXPORT
n63012a
NACA63-012A |  |  |  | Cl Max: | 0.89 | at alpha= | 13 | deg
JavaFoil+Calcfoil stall+Eppler ext transition |  |  |  | L/D Max: | 62.58 | at alpha= | 6 | deg
Re: | 1000000 |  |  | Cd Min: | 0.00604 | at alpha= | 0.5 | deg
Mach: | 0 |  |  | Cl=0 at alpha= | 0 | deg
|  |  |  | @ Cl=0.1, Cd= | 0.0061333
|  |  |  | @ Cl=0.4, Cd= | 0.0093531
|  |  |  | @ Cl=0.6, Cd= | 0.010456
alpha (deg) | Cl | Cd | Cm | Cl/Cd
-18 | -0.683 | 0.15167 | 0.012 | -4.503
-17.5 | -0.71 | 0.14378 | 0.012 | -4.941
-17 | -0.737 | 0.13731 | 0.012 | -5.368
-16.5 | -0.763 | 0.13132 | 0.011 | -5.811
-16 | -0.788 | 0.12433 | 0.011 | -6.34
-15.5 | -0.812 | 0.11779 | 0.011 | -6.892
-15 | -0.833 | 0.11131 | 0.01 | -7.485
-14.5 | -0.852 | 0.10597 | 0.01 | -8.043
-14 | -0.869 | 0.09908 | 0.01 | -8.766
-13.5 | -0.881 | 0.09429 | 0.009 | -9.349
-13 | -0.89 | 0.09162 | 0.008 | -9.711
-12.5 | -0.886 | 0.08354 | 0.009 | -10.604
-12 | -0.878 | 0.0783 | 0.008 | -11.219
-11.5 | -0.868 | 0.07423 | 0.008 | -11.692
-11 | -0.853 | 0.07093 | 0.007 | -12.031
-10.5 | -0.836 | 0.06686 | 0.007 | -12.509
-10 | -0.816 | 0.06284 | 0.007 | -12.986
-9.5 | -0.793 | 0.0589 | 0.006 | -13.458
-9 | -0.766 | 0.05543 | 0.006 | -13.826
-8.5 | -0.737 | 0.05216 | 0.006 | -14.134
-8 | -0.705 | 0.04911 | 0.005 | -14.364
-7.5 | -0.671 | 0.04632 | 0.005 | -14.487
-7 | -0.634 | 0.04371 | 0.005 | -14.514
-6.5 | -0.596 | 0.04115 | 0.004 | -14.478
-6 | -0.687 | 0.01114 | 0.011 | -61.636
-5.5 | -0.635 | 0.01103 | 0.01 | -57.57
-5 | -0.581 | 0.01034 | 0.009 | -56.207
-4.5 | -0.526 | 0.00997 | 0.008 | -52.774
-4 | -0.47 | 0.00971 | 0.007 | -48.426
-3.5 | -0.413 | 0.00945 | 0.006 | -43.683
-3 | -0.355 | 0.00928 | 0.005 | -38.241
-2.5 | -0.297 | 0.00639 | 0.004 | -46.427
-2 | -0.238 | 0.00628 | 0.004 | -37.846
-1.5 | -0.178 | 0.00618 | 0.003 | -28.859
-1 | -0.119 | 0.00622 | 0.002 | -19.136
-0.5 | -0.06 | 0.00607 | 0.001 | -9.8
0 | 0 | 0.00631 | 0 | 0
0.5 | 0.06 | 0.00604 | -0.001 | 9.935
1 | 0.12 | 0.00618 | -0.002 | 19.401
1.5 | 0.18 | 0.00614 | -0.003 | 29.263
2 | 0.239 | 0.00624 | -0.004 | 38.383
2.5 | 0.299 | 0.00635 | -0.004 | 47.096
3 | 0.358 | 0.00923 | -0.005 | 38.758
3.5 | 0.416 | 0.0094 | -0.006 | 44.284
4 | 0.474 | 0.00965 | -0.007 | 49.101
4.5 | 0.531 | 0.00992 | -0.008 | 53.523
5 | 0.586 | 0.01028 | -0.009 | 57.025
5.5 | 0.64 | 0.01096 | -0.01 | 58.428
6 | 0.693 | 0.01107 | -0.011 | 62.58
6.5 | 0.596 | 0.04115 | -0.004 | 14.478
7 | 0.634 | 0.04371 | -0.005 | 14.514
7.5 | 0.671 | 0.04632 | -0.005 | 14.487
8 | 0.705 | 0.04911 | -0.005 | 14.364
8.5 | 0.737 | 0.05216 | -0.006 | 14.134
9 | 0.766 | 0.05543 | -0.006 | 13.826
9.5 | 0.793 | 0.0589 | -0.006 | 13.458
10 | 0.816 | 0.06284 | -0.007 | 12.986
10.5 | 0.836 | 0.06686 | -0.007 | 12.509
11 | 0.853 | 0.07093 | -0.007 | 12.031
11.5 | 0.868 | 0.07423 | -0.008 | 11.692
12 | 0.878 | 0.0783 | -0.008 | 11.219
12.5 | 0.886 | 0.08354 | -0.009 | 10.604
13 | 0.89 | 0.09162 | -0.008 | 9.711
13.5 | 0.881 | 0.09429 | -0.009 | 9.349
14 | 0.869 | 0.09908 | -0.009 | 8.766
14.5 | 0.852 | 0.10597 | -0.01 | 8.043
15 | 0.833 | 0.11131 | -0.01 | 7.485
15.5 | 0.812 | 0.11779 | -0.011 | 6.892
16 | 0.788 | 0.12433 | -0.011 | 6.34
16.5 | 0.763 | 0.13132 | -0.011 | 5.811
17 | 0.737 | 0.13731 | -0.012 | 5.368
17.5 | 0.71 | 0.14378 | -0.012 | 4.941
18 | 0.683 | 0.15167 | -0.012 | 4.503

## 42. Re 1M Mach 0.00 (2)
BIGFOIL.COM POLAR EXPORT
n63012a
NACA63-012A |  |  |  | Cl Max: | 1.1725 | at alpha= | 13 | deg
XFOIL ncrit=9 |  |  |  | L/D Max: | 64.6572 | at alpha= | 7 | deg
Re: | 1000000 |  |  | Cd Min: | 0.2136 | at alpha= | 18 | deg
Mach: | 0 |  |  | Cl=0 at alpha= | 0 | deg
|  |  |  | @ Cl=0.1, Cd= | 0.0054078
|  |  |  | @ Cl=0.4, Cd= | 0.0065007
|  |  |  | @ Cl=0.6, Cd= | 0.0098878
alpha (deg) | Cl | Cd | Cm | Cl/Cd
-18 | -0.7721 | 0.21318 | 0.0542 | -3.6218
-17.5 | -0.7564 | 0.20744 | 0.0509 | -3.6464
-17 | -0.7426 | 0.20056 | 0.047 | -3.7026
-16 | -0.9761 | 0.10501 | 0.0033 | -9.2953
-15.5 | -1.0101 | 0.08813 | -0.0072 | -11.4615
-14 | -1.1307 | 0.04781 | -0.0278 | -23.6499
-13.5 | -1.1667 | 0.03832 | -0.0279 | -30.4462
-13 | -1.1715 | 0.03314 | -0.026 | -35.35
-12.5 | -1.1604 | 0.03001 | -0.0235 | -38.6671
-12 | -1.1432 | 0.02761 | -0.0203 | -41.4053
-11.5 | -1.1208 | 0.0255 | -0.0169 | -43.9529
-11 | -1.0898 | 0.02348 | -0.0144 | -46.414
-10.5 | -1.0531 | 0.02186 | -0.0124 | -48.1747
-10 | -1.0136 | 0.0204 | -0.0106 | -49.6863
-9.5 | -0.9831 | 0.01756 | -0.0075 | -55.9852
-9 | -0.944 | 0.0161 | -0.0053 | -58.6335
-8.5 | -0.9028 | 0.01502 | -0.0033 | -60.1065
-8 | -0.8621 | 0.01414 | -0.0008 | -60.9689
-7.5 | -0.8232 | 0.01334 | 0.002 | -61.7091
-7 | -0.7731 | 0.01196 | 0.0022 | -64.6405
-6.5 | -0.7049 | 0.01117 | -0.0011 | -63.1065
-6 | -0.639 | 0.01033 | -0.0039 | -61.8587
-5.5 | -0.577 | 0.00963 | -0.0056 | -59.9169
-5 | -0.525 | 0.00898 | -0.005 | -58.4633
-4.5 | -0.477 | 0.00823 | -0.0037 | -57.9587
-4 | -0.4311 | 0.00714 | -0.0024 | -60.3782
-3.5 | -0.3842 | 0.00618 | -0.0011 | -62.1683
-3 | -0.3316 | 0.00583 | -0.0006 | -56.8782
-2.5 | -0.2775 | 0.00567 | -0.0003 | -48.9418
-2 | -0.223 | 0.00554 | -0.0001 | -40.2527
-1.5 | -0.1676 | 0.00546 | 0 | -30.696
-1 | -0.1121 | 0.00541 | 0.0001 | -20.7209
-0.5 | -0.056 | 0.0054 | 0 | -10.3704
0 | 0 | 0.0054 | 0 | 0
0.5 | 0.0561 | 0.0054 | 0 | 10.3889
1 | 0.1121 | 0.00541 | -0.0001 | 20.7209
1.5 | 0.1677 | 0.00546 | 0 | 30.7143
2 | 0.223 | 0.00554 | 0.0001 | 40.2527
2.5 | 0.2776 | 0.00567 | 0.0003 | 48.9594
3 | 0.3317 | 0.00583 | 0.0006 | 56.8954
3.5 | 0.3843 | 0.00618 | 0.0011 | 62.1845
4 | 0.4313 | 0.00714 | 0.0023 | 60.4062
4.5 | 0.4772 | 0.00823 | 0.0037 | 57.983
5 | 0.5253 | 0.00898 | 0.0049 | 58.4967
5.5 | 0.5772 | 0.00963 | 0.0055 | 59.9377
6 | 0.6391 | 0.01033 | 0.0038 | 61.8683
6.5 | 0.7051 | 0.01117 | 0.0011 | 63.1244
7 | 0.7733 | 0.01196 | -0.0023 | 64.6572
7.5 | 0.8229 | 0.01333 | -0.002 | 61.7329
8 | 0.8619 | 0.01414 | 0.0009 | 60.9547
8.5 | 0.9028 | 0.01503 | 0.0032 | 60.0665
9 | 0.9443 | 0.01611 | 0.0053 | 58.6158
9.5 | 0.9834 | 0.01757 | 0.0074 | 55.9704
10 | 1.014 | 0.0204 | 0.0105 | 49.7059
10.5 | 1.0536 | 0.02186 | 0.0123 | 48.1976
11 | 1.0903 | 0.02349 | 0.0143 | 46.4155
11.5 | 1.1216 | 0.02551 | 0.0167 | 43.9671
12 | 1.144 | 0.02763 | 0.0202 | 41.4043
12.5 | 1.1614 | 0.03002 | 0.0233 | 38.6875
13 | 1.1725 | 0.03316 | 0.0258 | 35.3589
13.5 | 1.1675 | 0.03839 | 0.0277 | 30.4116
14 | 1.1309 | 0.04798 | 0.0275 | 23.5702
15.5 | 0.7268 | 0.16936 | -0.032 | 4.2915
16 | 0.7285 | 0.17878 | -0.036 | 4.0748
16.5 | 0.7362 | 0.18899 | -0.0408 | 3.8954
17 | 0.7441 | 0.20091 | -0.0474 | 3.7036
17.5 | 0.758 | 0.20781 | -0.0513 | 3.6476
18 | 0.7737 | 0.2136 | -0.0546 | 3.6222

## 43. Re 1M Mach 0.10 (1)
BIGFOIL.COM POLAR EXPORT
n63012a
NACA63-012A |  |  |  | Cl Max: | 0.875 | at alpha= | 13 | deg
JavaFoil+Calcfoil stall+Eppler ext transition |  |  |  | L/D Max: | 64.289 | at alpha= | 6.5 | deg
Re: | 1000000 |  |  | Cd Min: | 0.00605 | at alpha= | 0.5 | deg
Mach: | 0.1 |  |  | Cl=0 at alpha= | 0 | deg
|  |  |  | @ Cl=0.1, Cd= | 0.006109
|  |  |  | @ Cl=0.4, Cd= | 0.0093448
|  |  |  | @ Cl=0.6, Cd= | 0.010443
alpha (deg) | Cl | Cd | Cm | Cl/Cd
-18 | -0.63 | 0.156 | 0.013 | -4.038
-17.5 | -0.66 | 0.14741 | 0.012 | -4.48
-17 | -0.691 | 0.13851 | 0.012 | -4.987
-16.5 | -0.721 | 0.13263 | 0.011 | -5.436
-16 | -0.75 | 0.124 | 0.011 | -6.047
-15.5 | -0.778 | 0.11863 | 0.011 | -6.556
-15 | -0.803 | 0.11208 | 0.01 | -7.166
-14.5 | -0.826 | 0.10595 | 0.01 | -7.8
-14 | -0.847 | 0.10033 | 0.01 | -8.44
-13.5 | -0.864 | 0.09559 | 0.009 | -9.035
-13 | -0.875 | 0.09262 | 0.009 | -9.451
-12.5 | -0.874 | 0.08394 | 0.009 | -10.414
-12 | -0.869 | 0.07868 | 0.009 | -11.047
-11.5 | -0.86 | 0.07601 | 0.008 | -11.314
-11 | -0.848 | 0.07156 | 0.007 | -11.852
-10.5 | -0.833 | 0.06714 | 0.007 | -12.402
-10 | -0.814 | 0.06286 | 0.007 | -12.946
-9.5 | -0.792 | 0.0593 | 0.006 | -13.351
-9 | -0.766 | 0.0556 | 0.006 | -13.782
-8.5 | -0.738 | 0.0522 | 0.006 | -14.137
-8 | -0.707 | 0.04923 | 0.005 | -14.353
-7.5 | -0.673 | 0.04645 | 0.005 | -14.485
-7 | -0.636 | 0.04388 | 0.005 | -14.505
-6.5 | -0.739 | 0.01168 | 0.012 | -63.289
-6 | -0.689 | 0.01122 | 0.011 | -61.441
-5.5 | -0.638 | 0.01106 | 0.01 | -57.621
-5 | -0.584 | 0.01036 | 0.009 | -56.35
-4.5 | -0.529 | 0.01034 | 0.008 | -51.124
-4 | -0.472 | 0.00972 | 0.007 | -48.595
-3.5 | -0.415 | 0.00946 | 0.006 | -43.839
-3 | -0.357 | 0.00924 | 0.005 | -38.585
-2.5 | -0.298 | 0.00634 | 0.004 | -46.967
-2 | -0.239 | 0.00628 | 0.004 | -37.993
-1.5 | -0.179 | 0.00626 | 0.003 | -28.629
-1 | -0.12 | 0.00617 | 0.002 | -19.373
-0.5 | -0.06 | 0.00609 | 0.001 | -9.818
0 | 0 | 0.00627 | 0 | 0
0.5 | 0.06 | 0.00605 | -0.001 | 9.955
1 | 0.121 | 0.00614 | -0.002 | 19.642
1.5 | 0.181 | 0.00622 | -0.003 | 29.032
2 | 0.241 | 0.00625 | -0.004 | 38.532
2.5 | 0.3 | 0.0063 | -0.004 | 47.646
3 | 0.36 | 0.0092 | -0.005 | 39.107
3.5 | 0.418 | 0.00941 | -0.006 | 44.441
4 | 0.476 | 0.00967 | -0.007 | 49.273
4.5 | 0.533 | 0.01028 | -0.008 | 51.854
5 | 0.589 | 0.0103 | -0.009 | 57.169
5.5 | 0.643 | 0.011 | -0.01 | 58.479
6 | 0.696 | 0.01115 | -0.011 | 62.388
6.5 | 0.746 | 0.01161 | -0.012 | 64.289
7 | 0.636 | 0.04388 | -0.005 | 14.505
7.5 | 0.673 | 0.04645 | -0.005 | 14.485
8 | 0.707 | 0.04923 | -0.005 | 14.353
8.5 | 0.738 | 0.0522 | -0.006 | 14.137
9 | 0.766 | 0.0556 | -0.006 | 13.782
9.5 | 0.792 | 0.0593 | -0.006 | 13.351
10 | 0.814 | 0.06286 | -0.007 | 12.946
10.5 | 0.833 | 0.06714 | -0.007 | 12.402
11 | 0.848 | 0.07156 | -0.007 | 11.852
11.5 | 0.86 | 0.07601 | -0.008 | 11.314
12 | 0.869 | 0.07868 | -0.008 | 11.047
12.5 | 0.874 | 0.08394 | -0.009 | 10.414
13 | 0.875 | 0.09262 | -0.008 | 9.451
13.5 | 0.864 | 0.09559 | -0.009 | 9.035
14 | 0.847 | 0.10033 | -0.01 | 8.44
14.5 | 0.826 | 0.10595 | -0.01 | 7.8
15 | 0.803 | 0.11208 | -0.01 | 7.166
15.5 | 0.778 | 0.11863 | -0.011 | 6.556
16 | 0.75 | 0.124 | -0.011 | 6.047
16.5 | 0.721 | 0.13263 | -0.011 | 5.436
17 | 0.691 | 0.13851 | -0.011 | 4.987
17.5 | 0.66 | 0.14741 | -0.012 | 4.48
18 | 0.63 | 0.156 | -0.012 | 4.038

## 44. Re 1M Mach 0.10 (2)
BIGFOIL.COM POLAR EXPORT
n63012a
NACA63-012A |  |  |  | Cl Max: | 1.1516 | at alpha= | 13 | deg
XFOIL ncrit=9 |  |  |  | L/D Max: | 64.2763 | at alpha= | 7 | deg
Re: | 1000000 |  |  | Cd Min: | 0.21453 | at alpha= | 18 | deg
Mach: | 0.1 |  |  | Cl=0 at alpha= | 0 | deg
|  |  |  | @ Cl=0.1, Cd= | 0.0054255
|  |  |  | @ Cl=0.4, Cd= | 0.0065094
|  |  |  | @ Cl=0.6, Cd= | 0.0099147
alpha (deg) | Cl | Cd | Cm | Cl/Cd
-18 | -0.7731 | 0.21411 | 0.0547 | -3.6108
-17.5 | -0.7572 | 0.20834 | 0.0513 | -3.6344
-17 | -0.7431 | 0.20145 | 0.0474 | -3.6888
-16.5 | -0.7348 | 0.18966 | 0.0409 | -3.8743
-16 | -0.7265 | 0.17966 | 0.0361 | -4.0437
-15.5 | -0.9827 | 0.09637 | -0.0019 | -10.1972
-15 | -1.0178 | 0.08013 | -0.0121 | -12.7019
-14.5 | -1.0548 | 0.066 | -0.0206 | -15.9818
-14 | -1.0966 | 0.05328 | -0.0266 | -20.5818
-13.5 | -1.1349 | 0.04281 | -0.029 | -26.5102
-13 | -1.1505 | 0.03607 | -0.0282 | -31.8963
-12.5 | -1.1466 | 0.03204 | -0.0261 | -35.7865
-12 | -1.134 | 0.02913 | -0.0231 | -38.9289
-11.5 | -1.1161 | 0.0267 | -0.0194 | -41.8015
-11 | -1.0895 | 0.02443 | -0.0163 | -44.5968
-10.5 | -1.0549 | 0.02257 | -0.0139 | -46.739
-10 | -1.0165 | 0.02093 | -0.0119 | -48.5667
-9.5 | -0.9845 | 0.01819 | -0.0089 | -54.1231
-9 | -0.9472 | 0.01645 | -0.0064 | -57.5805
-8.5 | -0.906 | 0.01529 | -0.0042 | -59.2544
-8 | -0.8654 | 0.01434 | -0.0017 | -60.3487
-7.5 | -0.8267 | 0.01349 | 0.0013 | -61.2824
-7 | -0.7769 | 0.01209 | 0.0017 | -64.2597
-6.5 | -0.7084 | 0.01125 | -0.0015 | -62.9689
-6 | -0.6422 | 0.01039 | -0.0042 | -61.8094
-5.5 | -0.5798 | 0.00969 | -0.0059 | -59.8349
-5 | -0.5279 | 0.00904 | -0.0052 | -58.396
-4.5 | -0.4795 | 0.00829 | -0.0039 | -57.8408
-4 | -0.4332 | 0.00722 | -0.0025 | -60
-3.5 | -0.3864 | 0.00621 | -0.0012 | -62.2222
-3 | -0.3336 | 0.00585 | -0.0007 | -57.0256
-2.5 | -0.2792 | 0.00569 | -0.0003 | -49.0685
-2 | -0.2242 | 0.00555 | -0.0001 | -40.3964
-1.5 | -0.1686 | 0.00547 | 0 | -30.8227
-1 | -0.1127 | 0.00543 | 0.0001 | -20.7551
-0.5 | -0.0565 | 0.00541 | 0.0001 | -10.4436
0.5 | 0.0565 | 0.00541 | -0.0001 | 10.4436
1 | 0.1127 | 0.00543 | -0.0001 | 20.7551
1.5 | 0.1687 | 0.00547 | 0 | 30.841
2 | 0.2243 | 0.00555 | 0.0001 | 40.4144
2.5 | 0.2793 | 0.00569 | 0.0003 | 49.0861
3 | 0.3337 | 0.00585 | 0.0006 | 57.0427
3.5 | 0.3864 | 0.00622 | 0.0012 | 62.1222
4 | 0.4334 | 0.00722 | 0.0025 | 60.0277
4.5 | 0.4798 | 0.00829 | 0.0038 | 57.877
5 | 0.5282 | 0.00904 | 0.0051 | 58.4292
5.5 | 0.58 | 0.00969 | 0.0058 | 59.8555
6 | 0.6423 | 0.01039 | 0.0042 | 61.8191
6.5 | 0.7086 | 0.01125 | 0.0015 | 62.9867
7 | 0.7771 | 0.01209 | -0.0018 | 64.2763
7.5 | 0.8264 | 0.01348 | -0.0013 | 61.3056
8 | 0.8652 | 0.01434 | 0.0017 | 60.3347
8.5 | 0.9061 | 0.01529 | 0.0042 | 59.261
9 | 0.9474 | 0.01645 | 0.0064 | 57.5927
9.5 | 0.9847 | 0.01821 | 0.0088 | 54.0747
10 | 1.0169 | 0.02093 | 0.0118 | 48.5858
10.5 | 1.0555 | 0.02257 | 0.0138 | 46.7656
11 | 1.0901 | 0.02445 | 0.0162 | 44.5849
11.5 | 1.1169 | 0.02671 | 0.0192 | 41.8158
12 | 1.1348 | 0.02915 | 0.0229 | 38.9297
12.5 | 1.1476 | 0.03204 | 0.0259 | 35.8177
13 | 1.1516 | 0.0361 | 0.028 | 31.9003
13.5 | 1.1354 | 0.04292 | 0.0288 | 26.4539
14 | 1.097 | 0.05345 | 0.0263 | 20.5239
14.5 | 1.0547 | 0.06632 | 0.0201 | 15.9032
15 | 1.0181 | 0.08046 | 0.0115 | 12.6535
15.5 | 0.9828 | 0.09685 | 0.0012 | 10.1477
16 | 0.7279 | 0.17997 | -0.0365 | 4.0446
16.5 | 0.7363 | 0.19002 | -0.0413 | 3.8749
17 | 0.7447 | 0.20179 | -0.0478 | 3.6905
17.5 | 0.7589 | 0.20871 | -0.0517 | 3.6361
18 | 0.7747 | 0.21453 | -0.0551 | 3.6111

## 45. Re 1M Mach 0.25 (1)
BIGFOIL.COM POLAR EXPORT
n63012a
NACA63-012A |  |  |  | Cl Max: | 0.799 | at alpha= | 11 | deg
JavaFoil+Calcfoil stall+Eppler ext transition |  |  |  | L/D Max: | 62.202 | at alpha= | 6 | deg
Re: | 1000000 |  |  | Cd Min: | 0.0061 | at alpha= | 0.5 | deg
Mach: | 0.25 |  |  | Cl=0 at alpha= | 0 | deg
|  |  |  | @ Cl=0.1, Cd= | 0.0061061
|  |  |  | @ Cl=0.4, Cd= | 0.14538
|  |  |  | @ Cl=0.6, Cd= | 0.14538
alpha (deg) | Cl | Cd | Cm | Cl/Cd
-16 | -0.39 | 0.14538 | 0.013 | -2.681
-15.5 | -0.462 | 0.13246 | 0.011 | -3.49
-15 | -0.53 | 0.12216 | 0.011 | -4.342
-14.5 | -0.594 | 0.11417 | 0.01 | -5.201
-14 | -0.652 | 0.10766 | 0.01 | -6.055
-13.5 | -0.704 | 0.1007 | 0.01 | -6.989
-13 | -0.748 | 0.09233 | 0.009 | -8.104
-12.5 | -0.77 | 0.08625 | 0.009 | -8.925
-12 | -0.786 | 0.08142 | 0.009 | -9.65
-11.5 | -0.795 | 0.07706 | 0.008 | -10.321
-11 | -0.799 | 0.07183 | 0.008 | -11.129
-10.5 | -0.798 | 0.06814 | 0.008 | -11.714
-10 | -0.791 | 0.06361 | 0.007 | -12.433
-9.5 | -0.778 | 0.06105 | 0.007 | -12.74
-9 | -0.76 | 0.05691 | 0.006 | -13.355
-8.5 | -0.738 | 0.05314 | 0.006 | -13.882
-8 | -0.711 | 0.04994 | 0.005 | -14.237
-7.5 | -0.68 | 0.04632 | 0.005 | -14.687
-7 | -0.646 | 0.044 | 0.005 | -14.686
-6.5 | -0.609 | 0.04146 | 0.004 | -14.689
-6 | -0.704 | 0.01149 | 0.011 | -61.238
-5.5 | -0.652 | 0.01136 | 0.01 | -57.41
-5 | -0.598 | 0.01057 | 0.009 | -56.574
-4.5 | -0.542 | 0.01018 | 0.008 | -53.23
-4 | -0.485 | 0.00989 | 0.007 | -48.97
-3.5 | -0.426 | 0.00997 | 0.006 | -42.712
-3 | -0.366 | 0.00938 | 0.006 | -39.052
-2.5 | -0.306 | 0.0064 | 0.005 | -47.799
-2 | -0.245 | 0.00634 | 0.004 | -38.661
-1.5 | -0.184 | 0.00632 | 0.003 | -29.118
-1 | -0.123 | 0.00615 | 0.002 | -19.991
-0.5 | -0.061 | 0.00614 | 0.001 | -10.011
0 | 0 | 0.00634 | 0 | 0
0.5 | 0.062 | 0.0061 | -0.001 | 10.156
1 | 0.124 | 0.00611 | -0.002 | 20.28
1.5 | 0.186 | 0.00628 | -0.003 | 29.541
2 | 0.247 | 0.0063 | -0.004 | 39.227
2.5 | 0.309 | 0.00636 | -0.005 | 48.512
3 | 0.369 | 0.00933 | -0.006 | 39.594
3.5 | 0.43 | 0.00992 | -0.006 | 43.318
4 | 0.489 | 0.00984 | -0.007 | 49.67
4.5 | 0.547 | 0.01013 | -0.008 | 53.959
5 | 0.603 | 0.01051 | -0.009 | 57.415
5.5 | 0.658 | 0.01129 | -0.01 | 58.282
6 | 0.71 | 0.01142 | -0.011 | 62.202
6.5 | 0.609 | 0.04146 | -0.004 | 14.689
7 | 0.646 | 0.044 | -0.005 | 14.686
7.5 | 0.68 | 0.04632 | -0.005 | 14.687
8 | 0.711 | 0.04994 | -0.005 | 14.237
8.5 | 0.738 | 0.05314 | -0.006 | 13.882
9 | 0.76 | 0.05691 | -0.006 | 13.355
9.5 | 0.778 | 0.06105 | -0.006 | 12.74
10 | 0.791 | 0.06361 | -0.007 | 12.433
10.5 | 0.798 | 0.06814 | -0.008 | 11.714
11 | 0.799 | 0.07183 | -0.008 | 11.129
11.5 | 0.795 | 0.07706 | -0.008 | 10.321
12 | 0.786 | 0.08142 | -0.009 | 9.65
12.5 | 0.77 | 0.08625 | -0.009 | 8.925
13 | 0.748 | 0.09233 | -0.009 | 8.104
13.5 | 0.704 | 0.1007 | -0.01 | 6.989
14 | 0.652 | 0.10766 | -0.01 | 6.055
14.5 | 0.594 | 0.11387 | -0.01 | 5.215
15 | 0.53 | 0.12216 | -0.011 | 4.342
15.5 | 0.462 | 0.13246 | -0.011 | 3.49
16 | 0.39 | 0.14538 | -0.013 | 2.681

## 46. Re 1M Mach 0.25 (2)
BIGFOIL.COM POLAR EXPORT
n63012a
NACA63-012A |  |  |  | Cl Max: | 1.0386 | at alpha= | 10.5 | deg
XFOIL ncrit=9 |  |  |  | L/D Max: | 61.8622 | at alpha= | 6.5 | deg
Re: | 1000000 |  |  | Cd Min: | 0.17667 | at alpha= | 15.5 | deg
Mach: | 0.25 |  |  | Cl=0 at alpha= | 0 | deg
|  |  |  | @ Cl=0.1, Cd= | 0.0055188
|  |  |  | @ Cl=0.4, Cd= | 0.0065012
|  |  |  | @ Cl=0.6, Cd= | 0.01007
alpha (deg) | Cl | Cd | Cm | Cl/Cd
-15.5 | -0.7192 | 0.17652 | 0.0345 | -4.0743
-15 | -0.7039 | 0.17075 | 0.0317 | -4.1224
-14.5 | -0.6949 | 0.16225 | 0.0275 | -4.2829
-14 | -0.7159 | 0.14268 | 0.0196 | -5.0175
-13.5 | -0.7373 | 0.12706 | 0.0126 | -5.8028
-13 | -0.9103 | 0.07521 | -0.0154 | -12.1034
-12.5 | -0.9657 | 0.05803 | -0.0265 | -16.6414
-12 | -1.0011 | 0.04682 | -0.0316 | -21.3819
-11.5 | -1.0238 | 0.03889 | -0.0324 | -26.3255
-11 | -1.0367 | 0.03301 | -0.0298 | -31.4056
-10.5 | -1.0378 | 0.02851 | -0.0249 | -36.4013
-10 | -1.0191 | 0.02522 | -0.0204 | -40.4084
-9.5 | -0.9872 | 0.02256 | -0.0171 | -43.7589
-9 | -0.9598 | 0.01889 | -0.0131 | -50.81
-8.5 | -0.9211 | 0.01707 | -0.01 | -53.9602
-8 | -0.881 | 0.01565 | -0.0069 | -56.2939
-7.5 | -0.8429 | 0.01449 | -0.0031 | -58.1712
-7 | -0.7967 | 0.01305 | -0.0012 | -61.0498
-6.5 | -0.7273 | 0.01176 | -0.0041 | -61.8452
-6 | -0.6587 | 0.01083 | -0.0065 | -60.8218
-5.5 | -0.5966 | 0.01003 | -0.0073 | -59.4816
-5 | -0.544 | 0.00938 | -0.0061 | -57.9957
-4.5 | -0.4934 | 0.0087 | -0.0046 | -56.7126
-4 | -0.4451 | 0.00766 | -0.0032 | -58.107
-3.5 | -0.3979 | 0.00644 | -0.0017 | -61.7857
-3 | -0.3444 | 0.00598 | -0.0009 | -57.592
-2.5 | -0.288 | 0.00579 | -0.0005 | -49.7409
-2 | -0.2313 | 0.00565 | -0.0002 | -40.9381
-1.5 | -0.174 | 0.00558 | 0 | -31.1828
-1 | -0.1163 | 0.00553 | 0 | -21.0307
-0.5 | -0.0583 | 0.00549 | 0.0001 | -10.6193
0 | 0 | 0.00548 | 0 | 0
0.5 | 0.0583 | 0.00549 | -0.0001 | 10.6193
1 | 0.1163 | 0.00553 | 0 | 21.0307
1.5 | 0.1741 | 0.00558 | 0 | 31.2007
2 | 0.2313 | 0.00565 | 0.0002 | 40.9381
2.5 | 0.2881 | 0.00579 | 0.0005 | 49.7582
3 | 0.3445 | 0.00598 | 0.0009 | 57.6087
3.5 | 0.398 | 0.00645 | 0.0016 | 61.7054
4 | 0.4453 | 0.00766 | 0.0031 | 58.1332
4.5 | 0.4937 | 0.0087 | 0.0046 | 56.7471
5 | 0.5443 | 0.00938 | 0.006 | 58.0277
5.5 | 0.5969 | 0.01003 | 0.0073 | 59.5115
6 | 0.6589 | 0.01083 | 0.0064 | 60.8403
6.5 | 0.7275 | 0.01176 | 0.004 | 61.8622
7 | 0.7969 | 0.01306 | 0.0012 | 61.0184
7.5 | 0.8428 | 0.01449 | 0.0031 | 58.1643
8 | 0.8811 | 0.01565 | 0.0069 | 56.3003
8.5 | 0.9213 | 0.01707 | 0.01 | 53.9719
9 | 0.9602 | 0.0189 | 0.013 | 50.8042
9.5 | 0.9877 | 0.02256 | 0.017 | 43.781
10 | 1.0196 | 0.02523 | 0.0203 | 40.4122
10.5 | 1.0386 | 0.02853 | 0.0247 | 36.4038
11 | 1.0374 | 0.03304 | 0.0297 | 31.3983
11.5 | 1.0244 | 0.03897 | 0.0322 | 26.2869
12 | 1.0021 | 0.04688 | 0.0313 | 21.3759
12.5 | 0.966 | 0.05822 | 0.0261 | 16.5922
13 | 0.91 | 0.07565 | 0.0148 | 12.0291
13.5 | 0.7066 | 0.13703 | -0.0167 | 5.1565
14 | 0.7171 | 0.14341 | -0.0198 | 5.0003
14.5 | 0.6963 | 0.1625 | -0.0279 | 4.2849
15 | 0.7055 | 0.1709 | -0.032 | 4.1281
15.5 | 0.7208 | 0.17667 | -0.0348 | 4.0799

## 47. Re 1M Mach 0.50 (1)
BIGFOIL.COM POLAR EXPORT
n63012a
NACA63-012A |  |  |  | Cl Max: | 1.09 | at alpha= | 20 | deg
JavaFoil+Calcfoil stall+Eppler ext transition |  |  |  | L/D Max: | 54.637 | at alpha= | 4.5 | deg
Re: | 1000000 |  |  | Cd Min: | 0.00633 | at alpha= | 1 | deg
Mach: | 0.5 |  |  | Cl=0 at alpha= | 0 | deg
|  |  |  | @ Cl=0.1, Cd= | 0.0064677
|  |  |  | @ Cl=0.4, Cd= | 0.010185
|  |  |  | @ Cl=0.6, Cd= | 0.10242
alpha (deg) | Cl | Cd | Cm | Cl/Cd
-20 | -1.09 | 0.19935 | 0.022 | -5.469
-19.5 | -1.064 | 0.19496 | 0.021 | -5.456
-19 | -1.037 | 0.19297 | 0.021 | -5.373
-18.5 | -1.011 | 0.18717 | 0.02 | -5.401
-18 | -0.984 | 0.18141 | 0.02 | -5.427
-17.5 | -0.958 | 0.17144 | 0.019 | -5.588
-17 | -0.934 | 0.16807 | 0.019 | -5.557
-16.5 | -0.904 | 0.16389 | 0.018 | -5.518
-16 | -0.876 | 0.15734 | 0.017 | -5.566
-15.5 | -0.849 | 0.1506 | 0.016 | -5.635
-15 | -0.822 | 0.1427 | 0.015 | -5.759
-14.5 | -0.795 | 0.13711 | 0.015 | -5.799
-14 | -0.768 | 0.13315 | 0.014 | -5.768
-13.5 | -0.741 | 0.12872 | 0.014 | -5.756
-13 | -0.714 | 0.12492 | 0.013 | -5.716
-12.5 | -0.686 | 0.11566 | 0.012 | -5.929
-12 | -0.658 | 0.11104 | 0.011 | -5.926
-11.5 | -0.631 | 0.10652 | 0.01 | -5.924
-11 | -0.604 | 0.10338 | 0.01 | -5.842
-10.5 | -0.577 | 0.10037 | 0.01 | -5.748
-10 | -0.549 | 0.09389 | 0.009 | -5.849
-9.5 | -0.522 | 0.09224 | 0.008 | -5.659
-9 | -0.495 | 0.08958 | 0.008 | -5.524
-8.5 | -0.468 | 0.06413 | 0.007 | -7.291
-8 | -0.44 | 0.05333 | 0.007 | -8.258
-7.5 | -0.504 | 0.01613 | 0.015 | -31.268
-7 | -0.712 | 0.01504 | 0.014 | -47.347
-6.5 | -0.753 | 0.01332 | 0.013 | -56.561
-6 | -0.738 | 0.01314 | 0.012 | -56.182
-5.5 | -0.567 | 0.03824 | 0.004 | -14.838
-5 | -0.528 | 0.03598 | 0.004 | -14.679
-4.5 | -0.597 | 0.01123 | 0.009 | -53.21
-4 | -0.537 | 0.01073 | 0.008 | -50.062
-3.5 | -0.474 | 0.01035 | 0.007 | -45.761
-3 | -0.408 | 0.01036 | 0.006 | -39.386
-2.5 | -0.342 | 0.00966 | 0.005 | -35.351
-2 | -0.274 | 0.00667 | 0.004 | -41.053
-1.5 | -0.206 | 0.00662 | 0.003 | -31.064
-1 | -0.137 | 0.00637 | 0.002 | -21.554
-0.5 | -0.069 | 0.00663 | 0.001 | -10.366
0 | 0 | 0.00658 | 0 | 0
0.5 | 0.069 | 0.00658 | -0.001 | 10.519
1 | 0.138 | 0.00633 | -0.002 | 21.876
1.5 | 0.207 | 0.00658 | -0.003 | 31.529
2 | 0.276 | 0.00663 | -0.004 | 41.675
2.5 | 0.345 | 0.00961 | -0.005 | 35.852
3 | 0.412 | 0.01031 | -0.006 | 39.952
3.5 | 0.478 | 0.01061 | -0.007 | 45.042
4 | 0.542 | 0.01065 | -0.008 | 50.879
4.5 | 0.603 | 0.01103 | -0.009 | 54.637
5 | 0.528 | 0.03632 | -0.004 | 14.542
5.5 | 0.567 | 0.0382 | -0.004 | 14.855
6 | 0.597 | 0.04129 | -0.005 | 14.463
6.5 | 0.76 | 0.01415 | -0.013 | 53.745
7 | 0.712 | 0.0148 | -0.014 | 48.1
7.5 | 0.503 | 0.01606 | -0.015 | 31.307
8 | 0.44 | 0.05354 | -0.007 | 8.225
8.5 | 0.468 | 0.06413 | -0.007 | 7.291
9 | 0.495 | 0.08958 | -0.008 | 5.524
9.5 | 0.522 | 0.09224 | -0.008 | 5.659
10 | 0.549 | 0.095 | -0.008 | 5.78
10.5 | 0.577 | 0.10324 | -0.009 | 5.588
11 | 0.604 | 0.10228 | -0.01 | 5.905
11.5 | 0.631 | 0.10907 | -0.01 | 5.784
12 | 0.658 | 0.11104 | -0.011 | 5.926
12.5 | 0.686 | 0.1146 | -0.012 | 5.984
13 | 0.714 | 0.12643 | -0.013 | 5.647
13.5 | 0.741 | 0.12991 | -0.013 | 5.703
14 | 0.768 | 0.13134 | -0.014 | 5.847
14.5 | 0.795 | 0.13685 | -0.015 | 5.81
15 | 0.822 | 0.14255 | -0.015 | 5.766
15.5 | 0.849 | 0.15365 | -0.016 | 5.523
16 | 0.876 | 0.15647 | -0.017 | 5.598
16.5 | 0.904 | 0.16285 | -0.018 | 5.553
17 | 0.934 | 0.16767 | -0.019 | 5.571
17.5 | 0.958 | 0.17552 | -0.019 | 5.458
18 | 0.984 | 0.18257 | -0.02 | 5.392
18.5 | 1.011 | 0.18445 | -0.02 | 5.481
19 | 1.037 | 0.19295 | -0.021 | 5.374
19.5 | 1.064 | 0.19829 | -0.021 | 5.364
20 | 1.09 | 0.20164 | -0.022 | 5.407

## 48. Re 1M Mach 0.50 (2)
BIGFOIL.COM POLAR EXPORT
n63012a
NACA63-012A |  |  |  | Cl Max: | 0.9135 | at alpha= | 20 | deg
XFOIL ncrit=9 |  |  |  | L/D Max: | 56.6022 | at alpha= | 5 | deg
Re: | 1000000 |  |  | Cd Min: | 0.27927 | at alpha= | 20 | deg
Mach: | 0.5 |  |  | Cl=0 at alpha= | 0 | deg
|  |  |  | @ Cl=0.1, Cd= | 0.0058655
|  |  |  | @ Cl=0.4, Cd= | 0.0072767
|  |  |  | @ Cl=0.6, Cd= | 0.010651
alpha (deg) | Cl | Cd | Cm | Cl/Cd
-20 | -0.9119 | 0.2785 | 0.091 | -3.2743
-19.5 | -0.8898 | 0.26851 | 0.0847 | -3.3138
-19 | -0.8693 | 0.25873 | 0.0782 | -3.3599
-18.5 | -0.8484 | 0.25002 | 0.0736 | -3.3933
-18 | -0.827 | 0.2426 | 0.0693 | -3.4089
-17.5 | -0.8059 | 0.23429 | 0.0643 | -3.4398
-17 | -0.7863 | 0.22394 | 0.0579 | -3.5112
-16.5 | -0.7687 | 0.21384 | 0.0517 | -3.5947
-16 | -0.7505 | 0.20488 | 0.0475 | -3.6631
-15.5 | -0.7303 | 0.19772 | 0.044 | -3.6936
-15 | -0.7117 | 0.18959 | 0.0396 | -3.7539
-14.5 | -0.6994 | 0.17773 | 0.0322 | -3.9352
-14 | -0.6856 | 0.1679 | 0.0275 | -4.0834
-13.5 | -0.6739 | 0.1581 | 0.023 | -4.2625
-13 | -0.6631 | 0.15032 | 0.0202 | -4.4113
-12.5 | -0.6583 | 0.13959 | 0.0152 | -4.716
-12 | -0.6579 | 0.12848 | 0.01 | -5.1206
-11.5 | -0.6638 | 0.11652 | 0.0044 | -5.6969
-11 | -0.6767 | 0.10385 | -0.0018 | -6.5161
-10.5 | -0.6983 | 0.08986 | -0.0091 | -7.771
-10 | -0.7304 | 0.07256 | -0.0195 | -10.0662
-9.5 | -0.7653 | 0.05757 | -0.0305 | -13.2934
-9 | -0.7989 | 0.04574 | -0.0378 | -17.4661
-8.5 | -0.829 | 0.0364 | -0.0402 | -22.7747
-8 | -0.8515 | 0.02915 | -0.0369 | -29.211
-7.5 | -0.8576 | 0.02347 | -0.0295 | -36.5403
-7 | -0.8401 | 0.01909 | -0.0223 | -44.0073
-6.5 | -0.7929 | 0.01579 | -0.0188 | -50.2153
-6 | -0.7231 | 0.01336 | -0.0188 | -54.1243
-5.5 | -0.6687 | 0.01189 | -0.0152 | -56.2405
-5 | -0.6143 | 0.01086 | -0.0116 | -56.5654
-4.5 | -0.5559 | 0.01003 | -0.009 | -55.4237
-4 | -0.4969 | 0.00922 | -0.007 | -53.8937
-3.5 | -0.4434 | 0.0079 | -0.0047 | -56.1266
-2.5 | -0.328 | 0.00623 | -0.0015 | -52.6485
-2 | -0.2633 | 0.00604 | -0.0008 | -43.5927
-1.5 | -0.1979 | 0.00595 | -0.0004 | -33.2605
-1 | -0.1323 | 0.00589 | -0.0001 | -22.4618
-0.5 | -0.0663 | 0.00584 | 0 | -11.3527
0 | 0 | 0.00583 | 0 | 0
0.5 | 0.0663 | 0.00584 | 0 | 11.3527
1 | 0.1323 | 0.00589 | 0.0001 | 22.4618
1.5 | 0.1979 | 0.00595 | 0.0004 | 33.2605
2 | 0.2634 | 0.00604 | 0.0008 | 43.6093
2.5 | 0.3281 | 0.00623 | 0.0014 | 52.6645
3.5 | 0.4435 | 0.00791 | 0.0047 | 56.0683
4 | 0.4972 | 0.00922 | 0.0069 | 53.9262
4.5 | 0.5562 | 0.01003 | 0.0089 | 55.4536
5 | 0.6147 | 0.01086 | 0.0115 | 56.6022
5.5 | 0.6691 | 0.0119 | 0.0151 | 56.2269
6 | 0.7234 | 0.01337 | 0.0188 | 54.1062
6.5 | 0.7933 | 0.0158 | 0.0188 | 50.2089
7 | 0.8403 | 0.0191 | 0.0222 | 43.9948
7.5 | 0.8581 | 0.0235 | 0.0294 | 36.5149
8 | 0.852 | 0.02919 | 0.0368 | 29.1881
8.5 | 0.8295 | 0.03647 | 0.04 | 22.7447
9 | 0.7995 | 0.04583 | 0.0376 | 17.4449
9.5 | 0.766 | 0.0577 | 0.0302 | 13.2756
10 | 0.7311 | 0.07275 | 0.0191 | 10.0495
10.5 | 0.6992 | 0.09004 | 0.0088 | 7.7654
11 | 0.6778 | 0.10401 | 0.0014 | 6.5167
11.5 | 0.665 | 0.11668 | -0.0048 | 5.6993
12 | 0.6591 | 0.12864 | -0.0104 | 5.1236
12.5 | 0.6596 | 0.13975 | -0.0156 | 4.7199
13 | 0.6644 | 0.1505 | -0.0206 | 4.4146
13.5 | 0.6753 | 0.15828 | -0.0234 | 4.2665
14 | 0.488 | 0.13945 | -0.0016 | 3.4995
14.5 | 0.7008 | 0.17796 | -0.0326 | 3.938
15 | 0.7131 | 0.18983 | -0.0399 | 3.7565
15.5 | 0.7317 | 0.19795 | -0.0443 | 3.6964
16 | 0.7519 | 0.20512 | -0.0478 | 3.6657
16.5 | 0.7699 | 0.21421 | -0.0521 | 3.5941
17 | 0.7876 | 0.22432 | -0.0583 | 3.5111
17.5 | 0.8074 | 0.23472 | -0.0647 | 3.4398
18 | 0.8284 | 0.24306 | -0.0697 | 3.4082
18.5 | 0.85 | 0.25045 | -0.0739 | 3.3939
19 | 0.8707 | 0.25933 | -0.0786 | 3.3575
19.5 | 0.8912 | 0.26917 | -0.0851 | 3.3109
20 | 0.9135 | 0.27927 | -0.0915 | 3.271

## 49. Re 2M Mach 0.00 (1)
BIGFOIL.COM POLAR EXPORT
n63012a
NACA63-012A |  |  |  | Cl Max: | 1.058 | at alpha= | 12 | deg
JavaFoil+Calcfoil stall+Eppler ext transition |  |  |  | L/D Max: | 77.19 | at alpha= | 8 | deg
Re: | 2000000 |  |  | Cd Min: | 0.00552 | at alpha= | 0.5 | deg
Mach: | 0 |  |  | Cl=0 at alpha= | 0 | deg
|  |  |  | @ Cl=0.1, Cd= | 0.0056067
|  |  |  | @ Cl=0.4, Cd= | 0.0083676
|  |  |  | @ Cl=0.6, Cd= | 0.0092607
alpha (deg) | Cl | Cd | Cm | Cl/Cd
-17 | -0.74 | 0.12888 | 0.014 | -5.74
-16.5 | -0.766 | 0.12331 | 0.013 | -6.211
-16 | -0.792 | 0.11603 | 0.014 | -6.829
-15.5 | -0.815 | 0.11217 | 0.013 | -7.263
-15 | -0.837 | 0.10517 | 0.012 | -7.954
-14.5 | -0.855 | 0.10016 | 0.012 | -8.541
-14 | -0.873 | 0.09428 | 0.012 | -9.264
-13.5 | -0.889 | 0.08785 | 0.012 | -10.117
-13 | -0.893 | 0.08462 | 0.011 | -10.556
-12.5 | -1.038 | 0.02373 | 0.02 | -43.744
-12 | -1.058 | 0.01826 | 0.02 | -57.958
-11.5 | -1.055 | 0.0165 | 0.02 | -63.945
-11 | -1.043 | 0.01547 | 0.019 | -67.405
-10.5 | -1.032 | 0.01444 | 0.018 | -71.486
-10 | -1.008 | 0.0136 | 0.017 | -74.129
-9.5 | -0.98 | 0.01298 | 0.017 | -75.468
-9 | -0.947 | 0.0127 | 0.016 | -74.624
-8.5 | -0.911 | 0.01231 | 0.015 | -74.061
-8 | -0.872 | 0.01149 | 0.014 | -75.879
-7.5 | -0.83 | 0.01099 | 0.013 | -75.511
-7 | -0.785 | 0.01095 | 0.012 | -71.642
-6.5 | -0.737 | 0.01033 | 0.012 | -71.326
-6 | -0.687 | 0.00999 | 0.011 | -68.73
-5.5 | -0.635 | 0.00958 | 0.01 | -66.267
-5 | -0.581 | 0.00922 | 0.009 | -63.049
-4.5 | -0.526 | 0.00898 | 0.008 | -58.621
-4 | -0.47 | 0.00878 | 0.007 | -53.549
-3.5 | -0.413 | 0.00847 | 0.006 | -48.775
-3 | -0.355 | 0.00827 | 0.005 | -42.911
-2.5 | -0.297 | 0.00584 | 0.004 | -50.805
-2 | -0.238 | 0.00574 | 0.004 | -41.422
-1.5 | -0.178 | 0.00564 | 0.003 | -31.627
-1 | -0.119 | 0.00569 | 0.002 | -20.919
-0.5 | -0.06 | 0.00555 | 0.001 | -10.723
0 | 0 | 0.00577 | 0 | 0
0.5 | 0.06 | 0.00552 | -0.001 | 10.871
1 | 0.12 | 0.00565 | -0.002 | 21.21
1.5 | 0.18 | 0.0056 | -0.003 | 32.071
2 | 0.239 | 0.0057 | -0.004 | 42.012
2.5 | 0.299 | 0.0058 | -0.004 | 51.541
3 | 0.358 | 0.00823 | -0.005 | 43.492
3.5 | 0.416 | 0.00842 | -0.006 | 49.445
4 | 0.474 | 0.00873 | -0.007 | 54.302
4.5 | 0.531 | 0.00893 | -0.008 | 59.461
5 | 0.586 | 0.00917 | -0.009 | 63.97
5.5 | 0.64 | 0.00952 | -0.01 | 67.261
6 | 0.693 | 0.00993 | -0.011 | 69.798
6.5 | 0.743 | 0.01026 | -0.012 | 72.455
7 | 0.792 | 0.01087 | -0.012 | 72.797
7.5 | 0.837 | 0.01091 | -0.013 | 76.756
8 | 0.88 | 0.0114 | -0.014 | 77.19
8.5 | 0.92 | 0.01221 | -0.015 | 75.359
9 | 0.956 | 0.01259 | -0.016 | 75.973
9.5 | 0.989 | 0.01286 | -0.017 | 76.897
10 | 1.018 | 0.01347 | -0.018 | 75.581
10.5 | 1.032 | 0.01444 | -0.018 | 71.486
11 | 1.043 | 0.01547 | -0.019 | 67.405
11.5 | 1.055 | 0.0165 | -0.019 | 63.945
12 | 1.058 | 0.01826 | -0.02 | 57.958
12.5 | 1.038 | 0.02373 | -0.02 | 43.744
13 | 0.893 | 0.08462 | -0.011 | 10.556
13.5 | 0.889 | 0.08785 | -0.012 | 10.117
14 | 0.873 | 0.09428 | -0.012 | 9.264
14.5 | 0.855 | 0.10016 | -0.012 | 8.541
15 | 0.837 | 0.10517 | -0.012 | 7.954
15.5 | 0.815 | 0.11217 | -0.013 | 7.263
16 | 0.792 | 0.11603 | -0.014 | 6.829
16.5 | 0.766 | 0.12331 | -0.013 | 6.211
17 | 0.74 | 0.12888 | -0.014 | 5.74

## 50. Re 2M Mach 0.00 (2)
BIGFOIL.COM POLAR EXPORT
n63012a
NACA63-012A |  |  |  | Cl Max: | 1.3519 | at alpha= | 16 | deg
XFOIL ncrit=9 |  |  |  | L/D Max: | 78.8111 | at alpha= | 8.5 | deg
Re: | 2000000 |  |  | Cd Min: | 0.242 | at alpha= | -20 | deg
Mach: | 0 |  |  | Cl=0 at alpha= | 0 | deg
|  |  |  | @ Cl=0.1, Cd= | 0.0046008
|  |  |  | @ Cl=0.4, Cd= | 0.0065778
|  |  |  | @ Cl=0.6, Cd= | 0.0084835
alpha (deg) | Cl | Cd | Cm | Cl/Cd
-20 | -0.8327 | 0.242 | 0.0727 | -3.4409
-19.5 | -0.8166 | 0.2362 | 0.0686 | -3.4572
-19 | -0.8009 | 0.22978 | 0.0645 | -3.4855
-18.5 | -1.1496 | 0.11475 | 0.0099 | -10.0183
-18 | -1.2405 | 0.08873 | -0.0041 | -13.9806
-17.5 | -1.2901 | 0.07229 | -0.0128 | -17.8462
-17 | -1.3217 | 0.06025 | -0.0187 | -21.9369
-16.5 | -1.3405 | 0.05119 | -0.0222 | -26.1868
-16 | -1.349 | 0.04412 | -0.0243 | -30.5757
-15.5 | -1.3474 | 0.03872 | -0.0251 | -34.7986
-15 | -1.3393 | 0.03439 | -0.0251 | -38.9445
-14.5 | -1.322 | 0.03129 | -0.0245 | -42.2499
-14 | -1.3208 | 0.02707 | -0.0222 | -48.792
-13.5 | -1.3185 | 0.02346 | -0.0182 | -56.202
-13 | -1.2947 | 0.02173 | -0.015 | -59.5812
-12.5 | -1.2634 | 0.02041 | -0.0123 | -61.901
-12 | -1.2261 | 0.01917 | -0.0104 | -63.9593
-11.5 | -1.1866 | 0.01796 | -0.0087 | -66.069
-11 | -1.1452 | 0.01682 | -0.0071 | -68.0856
-10.5 | -1.1012 | 0.01589 | -0.0058 | -69.3014
-10 | -1.0547 | 0.01518 | -0.0048 | -69.4796
-9.5 | -1.0195 | 0.01338 | -0.0019 | -76.1958
-9 | -0.9769 | 0.01253 | 0.0001 | -77.9649
-8.5 | -0.9349 | 0.01186 | 0.0024 | -78.828
-8 | -0.8756 | 0.01116 | 0.001 | -78.4588
-7.5 | -0.8104 | 0.01057 | -0.0017 | -76.6698
-7 | -0.7489 | 0.00969 | -0.0035 | -77.2859
-6.5 | -0.6925 | 0.0092 | -0.0039 | -75.2717
-6 | -0.6425 | 0.00879 | -0.0028 | -73.0944
-5.5 | -0.591 | 0.00842 | -0.0021 | -70.19
-5 | -0.5386 | 0.00806 | -0.0017 | -66.8238
-4.5 | -0.4857 | 0.00767 | -0.0013 | -63.3246
-4 | -0.4333 | 0.00713 | -0.001 | -60.7714
-3 | -0.3333 | 0.00546 | 0.0003 | -61.044
-2.5 | -0.2798 | 0.00505 | 0.0005 | -55.4059
-2 | -0.2246 | 0.00485 | 0.0005 | -46.3093
-1.5 | -0.169 | 0.0047 | 0.0005 | -35.9574
-1 | -0.1129 | 0.00461 | 0.0004 | -24.4902
-0.5 | -0.0565 | 0.00457 | 0.0002 | -12.3632
0 | 0 | 0.00454 | 0 | 0
0.5 | 0.0566 | 0.00457 | -0.0002 | 12.3851
1 | 0.113 | 0.00461 | -0.0004 | 24.5119
1.5 | 0.1691 | 0.0047 | -0.0005 | 35.9787
2 | 0.2247 | 0.00484 | -0.0005 | 46.4256
2.5 | 0.2798 | 0.00506 | -0.0005 | 55.2964
3 | 0.3334 | 0.00546 | -0.0003 | 61.0623
4 | 0.4335 | 0.00714 | 0.0009 | 60.7143
4.5 | 0.4859 | 0.00767 | 0.0013 | 63.3507
5 | 0.5389 | 0.00806 | 0.0016 | 66.861
5.5 | 0.5914 | 0.00842 | 0.002 | 70.2375
6 | 0.6429 | 0.0088 | 0.0027 | 73.0568
6.5 | 0.693 | 0.00921 | 0.0038 | 75.2443
7 | 0.7491 | 0.00969 | 0.0035 | 77.3065
7.5 | 0.8107 | 0.01057 | 0.0016 | 76.6982
8 | 0.8758 | 0.01117 | -0.001 | 78.4064
8.5 | 0.9347 | 0.01186 | -0.0024 | 78.8111
9 | 0.9768 | 0.01253 | -0.0001 | 77.9569
9.5 | 1.0196 | 0.01338 | 0.0018 | 76.2033
10 | 1.055 | 0.01518 | 0.0047 | 69.4993
10.5 | 1.1017 | 0.01588 | 0.0057 | 69.3766
11 | 1.1457 | 0.01683 | 0.007 | 68.0749
11.5 | 1.1873 | 0.01797 | 0.0085 | 66.0712
12 | 1.2268 | 0.01918 | 0.0102 | 63.9625
12.5 | 1.2644 | 0.02042 | 0.0121 | 61.9197
13 | 1.2959 | 0.02174 | 0.0147 | 59.609
13.5 | 1.32 | 0.02347 | 0.0179 | 56.242
14 | 1.3219 | 0.02712 | 0.0219 | 48.7426
14.5 | 1.3245 | 0.03124 | 0.0242 | 42.3976
15 | 1.3413 | 0.03439 | 0.0248 | 39.0026
15.5 | 1.35 | 0.03867 | 0.0247 | 34.9108
16 | 1.3519 | 0.04407 | 0.0238 | 30.6762
16.5 | 1.3439 | 0.05109 | 0.0218 | 26.3046
17 | 1.3251 | 0.06016 | 0.0182 | 22.0263
17.5 | 1.2933 | 0.07226 | 0.0123 | 17.8979
18 | 1.2418 | 0.08906 | 0.0034 | 13.9434
18.5 | 1.153 | 0.11471 | -0.0104 | 10.0514

## 51. Re 2M Mach 0.10 (1)
BIGFOIL.COM POLAR EXPORT
n63012a
NACA63-012A |  |  |  | Cl Max: | 1.042 | at alpha= | 12 | deg
JavaFoil+Calcfoil stall+Eppler ext transition |  |  |  | L/D Max: | 76.878 | at alpha= | 8 | deg
Re: | 2000000 |  |  | Cd Min: | 0.00553 | at alpha= | 0.5 | deg
Mach: | 0.1 |  |  | Cl=0 at alpha= | 0 | deg
|  |  |  | @ Cl=0.1, Cd= | 0.0055759
|  |  |  | @ Cl=0.4, Cd= | 0.008451
|  |  |  | @ Cl=0.6, Cd= | 0.009317
alpha (deg) | Cl | Cd | Cm | Cl/Cd
-17 | -0.693 | 0.13036 | 0.014 | -5.317
-16.5 | -0.724 | 0.12347 | 0.014 | -5.861
-16 | -0.753 | 0.11722 | 0.013 | -6.421
-15.5 | -0.78 | 0.11162 | 0.013 | -6.992
-15 | -0.806 | 0.10647 | 0.012 | -7.572
-14.5 | -0.829 | 0.10109 | 0.012 | -8.204
-14 | -0.851 | 0.09532 | 0.012 | -8.923
-13.5 | -0.87 | 0.08902 | 0.012 | -9.774
-13 | -0.879 | 0.08499 | 0.011 | -10.341
-12.5 | -1.004 | 0.02863 | 0.02 | -35.079
-12 | -1.042 | 0.01906 | 0.02 | -54.675
-11.5 | -1.031 | 0.01829 | 0.019 | -56.359
-11 | -1.036 | 0.01576 | 0.019 | -65.725
-10.5 | -1.026 | 0.01469 | 0.018 | -69.8
-10 | -1.006 | 0.01377 | 0.018 | -73.003
-9.5 | -0.978 | 0.01313 | 0.017 | -74.538
-9 | -0.947 | 0.01284 | 0.016 | -73.794
-8.5 | -0.912 | 0.01242 | 0.015 | -73.459
-8 | -0.874 | 0.01156 | 0.014 | -75.576
-7.5 | -0.832 | 0.0111 | 0.013 | -74.948
-7 | -0.787 | 0.01106 | 0.012 | -71.148
-6.5 | -0.74 | 0.01044 | 0.012 | -70.815
-6 | -0.69 | 0.01002 | 0.011 | -68.794
-5.5 | -0.638 | 0.0096 | 0.01 | -66.439
-5 | -0.584 | 0.00932 | 0.009 | -62.674
-4.5 | -0.529 | 0.0093 | 0.008 | -56.832
-4 | -0.472 | 0.00874 | 0.007 | -54.046
-3.5 | -0.415 | 0.00856 | 0.006 | -48.457
-3 | -0.357 | 0.00837 | 0.005 | -42.626
-2.5 | -0.298 | 0.00579 | 0.004 | -51.464
-2 | -0.239 | 0.00575 | 0.004 | -41.534
-1.5 | -0.179 | 0.00571 | 0.003 | -31.376
-1 | -0.12 | 0.00564 | 0.002 | -21.221
-0.5 | -0.06 | 0.00557 | 0.001 | -10.748
0 | 0 | 0.00573 | 0 | 0
0.5 | 0.06 | 0.00553 | -0.001 | 10.898
1 | 0.121 | 0.0056 | -0.002 | 21.517
1.5 | 0.181 | 0.00568 | -0.003 | 31.819
2 | 0.241 | 0.00571 | -0.004 | 42.133
2.5 | 0.3 | 0.00575 | -0.004 | 52.213
3 | 0.36 | 0.00832 | -0.005 | 43.207
3.5 | 0.418 | 0.00851 | -0.006 | 49.127
4 | 0.476 | 0.00869 | -0.007 | 54.808
4.5 | 0.533 | 0.00925 | -0.008 | 57.653
5 | 0.589 | 0.00926 | -0.009 | 63.596
5.5 | 0.643 | 0.00954 | -0.01 | 67.434
6 | 0.696 | 0.00996 | -0.011 | 69.861
6.5 | 0.746 | 0.01037 | -0.012 | 71.942
7 | 0.794 | 0.01098 | -0.012 | 72.302
7.5 | 0.839 | 0.01102 | -0.013 | 76.191
8 | 0.882 | 0.01147 | -0.014 | 76.878
8.5 | 0.921 | 0.01232 | -0.015 | 74.754
9 | 0.956 | 0.01273 | -0.016 | 75.135
9.5 | 0.988 | 0.01301 | -0.017 | 75.956
10 | 1.016 | 0.01364 | -0.018 | 74.438
10.5 | 1.026 | 0.01469 | -0.018 | 69.8
11 | 1.036 | 0.01576 | -0.019 | 65.725
11.5 | 1.031 | 0.01829 | -0.019 | 56.359
12 | 1.042 | 0.01906 | -0.02 | 54.675
12.5 | 1.004 | 0.02863 | -0.02 | 35.079
13 | 0.879 | 0.08499 | -0.011 | 10.341
13.5 | 0.87 | 0.08902 | -0.012 | 9.774
14 | 0.851 | 0.09532 | -0.012 | 8.923
14.5 | 0.829 | 0.10109 | -0.012 | 8.204
15 | 0.806 | 0.10647 | -0.012 | 7.572
15.5 | 0.78 | 0.11162 | -0.013 | 6.992
16 | 0.753 | 0.11722 | -0.013 | 6.421
16.5 | 0.724 | 0.12347 | -0.013 | 5.861
17 | 0.693 | 0.13036 | -0.014 | 5.317

## 52. Re 2M Mach 0.10 (2)
BIGFOIL.COM POLAR EXPORT
n63012a
NACA63-012A |  |  |  | Cl Max: | 1.3182 | at alpha= | 15 | deg
XFOIL ncrit=9 |  |  |  | L/D Max: | 78.1448 | at alpha= | 8.5 | deg
Re: | 2000000 |  |  | Cd Min: | 0.24373 | at alpha= | 20 | deg
Mach: | 0.1 |  |  | Cl=0 at alpha= | 0 | deg
|  |  |  | @ Cl=0.1, Cd= | 0.0046204
|  |  |  | @ Cl=0.4, Cd= | 0.0066217
|  |  |  | @ Cl=0.6, Cd= | 0.0085084
alpha (deg) | Cl | Cd | Cm | Cl/Cd
-20 | -0.8348 | 0.24297 | 0.0732 | -3.4358
-19.5 | -0.8185 | 0.23717 | 0.0692 | -3.4511
-19 | -0.8025 | 0.23074 | 0.065 | -3.4779
-18.5 | -0.7874 | 0.22355 | 0.0607 | -3.5223
-18 | -1.0827 | 0.12265 | 0.0136 | -8.8276
-17.5 | -1.1859 | 0.09328 | -0.0022 | -12.7133
-17 | -1.2448 | 0.07459 | -0.0125 | -16.6886
-16.5 | -1.2814 | 0.0614 | -0.0192 | -20.8697
-16 | -1.3049 | 0.05149 | -0.0234 | -25.3428
-15.5 | -1.3149 | 0.04409 | -0.0256 | -29.8231
-15 | -1.3161 | 0.0383 | -0.0266 | -34.3629
-14.5 | -1.3066 | 0.03407 | -0.0265 | -38.3505
-14 | -1.2877 | 0.03109 | -0.0257 | -41.4185
-13.5 | -1.3033 | 0.02547 | -0.0219 | -51.17
-13 | -1.289 | 0.02287 | -0.0183 | -56.362
-12.5 | -1.2623 | 0.02128 | -0.015 | -59.3186
-12 | -1.2278 | 0.01993 | -0.0126 | -61.6056
-11.5 | -1.1894 | 0.01861 | -0.0106 | -63.9119
-11 | -1.149 | 0.01735 | -0.0088 | -66.2248
-10.5 | -1.1059 | 0.01627 | -0.0072 | -67.9717
-10 | -1.0597 | 0.01548 | -0.0059 | -68.4561
-9.5 | -1.0232 | 0.01374 | -0.0031 | -74.4687
-9 | -0.9815 | 0.01274 | -0.0008 | -77.0408
-8.5 | -0.9394 | 0.01202 | 0.0016 | -78.1531
-8 | -0.8808 | 0.01129 | 0.0005 | -78.0159
-7.5 | -0.8152 | 0.01066 | -0.0021 | -76.4728
-7 | -0.7531 | 0.00976 | -0.0039 | -77.1619
-6.5 | -0.6968 | 0.00926 | -0.0042 | -75.2484
-6 | -0.6463 | 0.00885 | -0.0031 | -73.0282
-5.5 | -0.5945 | 0.00847 | -0.0023 | -70.1889
-5 | -0.5416 | 0.00811 | -0.0018 | -66.7818
-4.5 | -0.4884 | 0.0077 | -0.0014 | -63.4286
-4 | -0.4357 | 0.00717 | -0.0011 | -60.7671
-3.5 | -0.385 | 0.00639 | -0.0005 | -60.2504
-3 | -0.335 | 0.00549 | 0.0002 | -61.02
-2.5 | -0.2814 | 0.00507 | 0.0005 | -55.503
-2 | -0.2259 | 0.00486 | 0.0005 | -46.4815
-1.5 | -0.17 | 0.00471 | 0.0005 | -36.0934
-1 | -0.1136 | 0.00463 | 0.0004 | -24.5356
-0.5 | -0.0569 | 0.00459 | 0.0002 | -12.3965
0 | 0 | 0.00455 | 0 | 0
0.5 | 0.0569 | 0.00459 | -0.0002 | 12.3965
1 | 0.1136 | 0.00463 | -0.0004 | 24.5356
1.5 | 0.17 | 0.00471 | -0.0005 | 36.0934
2 | 0.226 | 0.00486 | -0.0005 | 46.5021
2.5 | 0.2814 | 0.00507 | -0.0005 | 55.503
3 | 0.3352 | 0.00549 | -0.0003 | 61.0565
3.5 | 0.3851 | 0.00639 | 0.0004 | 60.266
4 | 0.4359 | 0.00718 | 0.001 | 60.7103
4.5 | 0.4887 | 0.0077 | 0.0014 | 63.4675
5 | 0.5419 | 0.00811 | 0.0017 | 66.8187
5.5 | 0.5949 | 0.00847 | 0.0022 | 70.2361
6 | 0.6467 | 0.00886 | 0.003 | 72.991
6.5 | 0.6972 | 0.00926 | 0.0041 | 75.2916
7 | 0.7533 | 0.00977 | 0.0039 | 77.1034
7.5 | 0.8154 | 0.01066 | 0.0021 | 76.4916
8 | 0.881 | 0.01129 | -0.0005 | 78.0337
8.5 | 0.9393 | 0.01202 | -0.0015 | 78.1448
9 | 0.9814 | 0.01274 | 0.0009 | 77.033
9.5 | 1.0234 | 0.01375 | 0.0031 | 74.4291
10 | 1.06 | 0.01549 | 0.0059 | 68.4312
10.5 | 1.1065 | 0.01627 | 0.0071 | 68.0086
11 | 1.1495 | 0.01736 | 0.0086 | 66.2154
11.5 | 1.1901 | 0.01862 | 0.0104 | 63.9151
12 | 1.2286 | 0.01994 | 0.0124 | 61.6148
12.5 | 1.2635 | 0.02129 | 0.0148 | 59.3471
13 | 1.2902 | 0.02288 | 0.0181 | 56.3899
13.5 | 1.3048 | 0.02548 | 0.0217 | 51.2088
14 | 1.2895 | 0.03108 | 0.0254 | 41.4897
14.5 | 1.309 | 0.03403 | 0.0261 | 38.4661
15 | 1.3182 | 0.03831 | 0.0262 | 34.4088
15.5 | 1.3173 | 0.04409 | 0.0252 | 29.8775
16 | 1.3076 | 0.05147 | 0.023 | 25.4051
16.5 | 1.2847 | 0.06132 | 0.0188 | 20.9508
17 | 1.2479 | 0.07456 | 0.012 | 16.7369
17.5 | 1.1882 | 0.09343 | 0.0016 | 12.7175
18 | 1.0807 | 0.12374 | -0.0147 | 8.7336
18.5 | 0.7892 | 0.22406 | -0.0611 | 3.5223
19 | 0.8042 | 0.23135 | -0.0655 | 3.4761
19.5 | 0.8203 | 0.23781 | -0.0697 | 3.4494
20 | 0.8367 | 0.24373 | -0.0737 | 3.4329

## 53. Re 2M Mach 0.25 (1)
BIGFOIL.COM POLAR EXPORT
n63012a
NACA63-012A |  |  |  | Cl Max: | 0.97 | at alpha= | 9.5 | deg
JavaFoil+Calcfoil stall+Eppler ext transition |  |  |  | L/D Max: | 75.368 | at alpha= | 7 | deg
Re: | 2000000 |  |  | Cd Min: | 0.00554 | at alpha= | 0.5 | deg
Mach: | 0.25 |  |  | Cl=0 at alpha= | 0 | deg
|  |  |  | @ Cl=0.1, Cd= | 0.0055829
|  |  |  | @ Cl=0.4, Cd= | 0.0086793
|  |  |  | @ Cl=0.6, Cd= | 0.1073
alpha (deg) | Cl | Cd | Cm | Cl/Cd
-15 | -0.532 | 0.11531 | 0.012 | -4.611
-14.5 | -0.595 | 0.10655 | 0.012 | -5.589
-14 | -0.654 | 0.10109 | 0.012 | -6.465
-13.5 | -0.705 | 0.09427 | 0.011 | -7.484
-13 | -0.751 | 0.08812 | 0.011 | -8.523
-12.5 | -0.776 | 0.08083 | 0.012 | -9.602
-12 | -0.798 | 0.0728 | 0.013 | -10.967
-11.5 | -0.802 | 0.0722 | 0.011 | -11.11
-11 | -0.95 | 0.01959 | 0.019 | -48.514
-10.5 | -0.969 | 0.01627 | 0.019 | -59.542
-10 | -0.97 | 0.01481 | 0.018 | -65.548
-9.5 | -0.961 | 0.01413 | 0.017 | -67.991
-9 | -0.939 | 0.01352 | 0.016 | -69.446
-8.5 | -0.912 | 0.01298 | 0.015 | -70.242
-8 | -0.879 | 0.01206 | 0.015 | -72.847
-7.5 | -0.841 | 0.01161 | 0.014 | -72.428
-7 | -0.799 | 0.01078 | 0.013 | -74.138
-6.5 | -0.753 | 0.01073 | 0.012 | -70.164
-6 | -0.704 | 0.01024 | 0.011 | -68.784
-5.5 | -0.652 | 0.00979 | 0.01 | -66.625
-5 | -0.598 | 0.00951 | 0.009 | -62.879
-4.5 | -0.542 | 0.00917 | 0.008 | -59.125
-4 | -0.485 | 0.00891 | 0.007 | -54.377
-3.5 | -0.426 | 0.00899 | 0.006 | -47.39
-3 | -0.366 | 0.00846 | 0.006 | -43.307
-2.5 | -0.306 | 0.00582 | 0.005 | -52.591
-2 | -0.245 | 0.00583 | 0.004 | -42.049
-1.5 | -0.184 | 0.00574 | 0.003 | -32.105
-1 | -0.123 | 0.00565 | 0.002 | -21.752
-0.5 | -0.061 | 0.00558 | 0.001 | -11.012
0 | 0 | 0.00575 | 0 | 0
0.5 | 0.062 | 0.00554 | -0.001 | 11.171
1 | 0.124 | 0.00561 | -0.002 | 22.071
1.5 | 0.186 | 0.0057 | -0.003 | 32.575
2 | 0.247 | 0.00579 | -0.004 | 42.673
2.5 | 0.309 | 0.00578 | -0.005 | 53.382
3 | 0.369 | 0.00841 | -0.006 | 43.914
3.5 | 0.43 | 0.00894 | -0.006 | 48.069
4 | 0.489 | 0.00886 | -0.007 | 55.162
4.5 | 0.547 | 0.00911 | -0.008 | 60.002
5 | 0.603 | 0.00945 | -0.009 | 63.826
5.5 | 0.658 | 0.00973 | -0.01 | 67.647
6 | 0.71 | 0.01017 | -0.011 | 69.876
6.5 | 0.76 | 0.01066 | -0.012 | 71.303
7 | 0.806 | 0.0107 | -0.013 | 75.368
7.5 | 0.849 | 0.01152 | -0.014 | 73.655
8 | 0.887 | 0.01197 | -0.015 | 74.129
8.5 | 0.92 | 0.01287 | -0.015 | 71.492
9 | 0.948 | 0.01341 | -0.016 | 70.727
9.5 | 0.97 | 0.01401 | -0.017 | 69.288
10 | 0.97 | 0.01481 | -0.018 | 65.548
10.5 | 0.969 | 0.01627 | -0.018 | 59.542
11 | 0.95 | 0.01959 | -0.019 | 48.514
11.5 | 0.802 | 0.0722 | -0.011 | 11.11
12 | 0.798 | 0.0728 | -0.013 | 10.967
12.5 | 0.776 | 0.08083 | -0.012 | 9.602
13 | 0.751 | 0.08812 | -0.011 | 8.523
13.5 | 0.705 | 0.09427 | -0.011 | 7.484
14 | 0.654 | 0.10109 | -0.011 | 6.465
14.5 | 0.595 | 0.1073 | -0.012 | 5.546

## 54. Re 2M Mach 0.25 (2)
BIGFOIL.COM POLAR EXPORT
n63012a
NACA63-012A |  |  |  | Cl Max: | 1.1938 | at alpha= | 12.5 | deg
XFOIL ncrit=9 |  |  |  | L/D Max: | 75.1841 | at alpha= | 7 | deg
Re: | 2000000 |  |  | Cd Min: | 0.21138 | at alpha= | 17.5 | deg
Mach: | 0.25 |  |  | Cl=0 at alpha= | 0 | deg
|  |  |  | @ Cl=0.1, Cd= | 0.0046725
|  |  |  | @ Cl=0.4, Cd= | 0.0066769
|  |  |  | @ Cl=0.6, Cd= | 0.0086506
alpha (deg) | Cl | Cd | Cm | Cl/Cd
-17.5 | -0.7685 | 0.21098 | 0.0539 | -3.6425
-17 | -0.7578 | 0.20139 | 0.0491 | -3.7628
-15.5 | -0.9739 | 0.1115 | 0.0063 | -8.7345
-15 | -1.0174 | 0.09345 | -0.0029 | -10.8871
-14.5 | -1.051 | 0.0776 | -0.0121 | -13.5438
-14 | -1.0883 | 0.06292 | -0.0211 | -17.2966
-13.5 | -1.1332 | 0.04928 | -0.0284 | -22.9951
-13 | -1.1737 | 0.03832 | -0.0318 | -30.6289
-12.5 | -1.1928 | 0.03114 | -0.0312 | -38.3044
-12 | -1.1887 | 0.02693 | -0.0284 | -44.1404
-11.5 | -1.1734 | 0.02405 | -0.0244 | -48.79
-11 | -1.1517 | 0.02169 | -0.0199 | -53.0982
-10.5 | -1.1189 | 0.01956 | -0.0164 | -57.2035
-10 | -1.0799 | 0.0178 | -0.0135 | -60.6685
-9.5 | -1.0357 | 0.0165 | -0.0111 | -62.7697
-9 | -1.002 | 0.0143 | -0.0072 | -70.0699
-8.5 | -0.9614 | 0.01311 | -0.0038 | -73.3333
-8 | -0.9089 | 0.01215 | -0.0027 | -74.8066
-7.5 | -0.8409 | 0.01126 | -0.0049 | -74.6803
-7 | -0.7757 | 0.01031 | -0.0065 | -75.2376
-6.5 | -0.7203 | 0.00961 | -0.0058 | -74.9532
-6 | -0.6675 | 0.0092 | -0.0044 | -72.5543
-5.5 | -0.6139 | 0.00876 | -0.0033 | -70.0799
-5 | -0.559 | 0.00834 | -0.0026 | -67.0264
-4.5 | -0.5037 | 0.00792 | -0.0021 | -63.5985
-4 | -0.4488 | 0.0074 | -0.0016 | -60.6486
-3.5 | -0.3961 | 0.00661 | -0.001 | -59.9244
-3 | -0.3451 | 0.00566 | -0.0001 | -60.9717
-2.5 | -0.2905 | 0.00515 | 0.0004 | -56.4078
-1.5 | -0.1755 | 0.00478 | 0.0004 | -36.7155
-1 | -0.1171 | 0.00469 | 0.0003 | -24.968
-0.5 | -0.0586 | 0.00463 | 0.0002 | -12.6566
0 | 0 | 0.00461 | 0 | 0
0.5 | 0.0586 | 0.00463 | -0.0002 | 12.6566
1 | 0.1171 | 0.00469 | -0.0003 | 24.968
1.5 | 0.1755 | 0.00478 | -0.0004 | 36.7155
2 | 0.2333 | 0.00494 | -0.0005 | 47.2267
2.5 | 0.2905 | 0.00515 | -0.0004 | 56.4078
3 | 0.3452 | 0.00565 | 0.0001 | 61.0973
3.5 | 0.3962 | 0.00662 | 0.0009 | 59.8489
4 | 0.449 | 0.00741 | 0.0016 | 60.5938
4.5 | 0.504 | 0.00792 | 0.0021 | 63.6364
5 | 0.5594 | 0.00834 | 0.0026 | 67.0743
5.5 | 0.6143 | 0.00876 | 0.0033 | 70.1256
6 | 0.668 | 0.0092 | 0.0043 | 72.6087
6.5 | 0.7207 | 0.00961 | 0.0057 | 74.9948
7 | 0.7759 | 0.01032 | 0.0065 | 75.1841
7.5 | 0.8411 | 0.01126 | 0.0049 | 74.698
8.5 | 0.9613 | 0.01311 | 0.0038 | 73.3257
9 | 1.0022 | 0.0143 | 0.0071 | 70.0839
9.5 | 1.0362 | 0.0165 | 0.0111 | 62.8
10 | 1.0804 | 0.01781 | 0.0134 | 60.6625
10.5 | 1.1196 | 0.01956 | 0.0163 | 57.2393
11 | 1.1525 | 0.02171 | 0.0197 | 53.0861
11.5 | 1.1746 | 0.02406 | 0.0242 | 48.8196
12 | 1.1897 | 0.02697 | 0.0282 | 44.112
12.5 | 1.1938 | 0.0312 | 0.0309 | 38.2628
13 | 1.175 | 0.03836 | 0.0315 | 30.6309
13.5 | 1.1327 | 0.0496 | 0.0279 | 22.8367
14 | 1.0891 | 0.06314 | 0.0206 | 17.249
14.5 | 1.0511 | 0.07803 | 0.0114 | 13.4705
15 | 1.018 | 0.09384 | 0.0023 | 10.8483
15.5 | 0.9739 | 0.11203 | -0.007 | 8.6932
16.5 | 0.7515 | 0.19113 | -0.0444 | 3.9319
17 | 0.7594 | 0.20179 | -0.0495 | 3.7633
17.5 | 0.7702 | 0.21138 | -0.0543 | 3.6437

## 55. Re 2M Mach 0.50 (1)
BIGFOIL.COM POLAR EXPORT
n63012a
NACA63-012A |  |  |  | Cl Max: | 1.093 | at alpha= | 20 | deg
JavaFoil+Calcfoil stall+Eppler ext transition |  |  |  | L/D Max: | 65.248 | at alpha= | 5.5 | deg
Re: | 2000000 |  |  | Cd Min: | 0.00575 | at alpha= | 1 | deg
Mach: | 0.5 |  |  | Cl=0 at alpha= | 0 | deg
|  |  |  | @ Cl=0.1, Cd= | 0.0058822
|  |  |  | @ Cl=0.4, Cd= | 0.008857
|  |  |  | @ Cl=0.6, Cd= | 0.0099013
alpha (deg) | Cl | Cd | Cm | Cl/Cd
-20 | -1.093 | 0.17684 | 0.023 | -6.182
-19.5 | -1.066 | 0.17447 | 0.022 | -6.11
-19 | -1.039 | 0.17106 | 0.021 | -6.075
-18.5 | -1.013 | 0.16678 | 0.021 | -6.072
-18 | -0.986 | 0.15988 | 0.02 | -6.166
-17.5 | -0.959 | 0.15322 | 0.02 | -6.26
-17 | -0.936 | 0.15609 | 0.02 | -5.995
-16.5 | -0.908 | 0.14625 | 0.019 | -6.208
-16 | -0.879 | 0.1416 | 0.018 | -6.206
-15.5 | -0.85 | 0.13719 | 0.017 | -6.197
-15 | -0.823 | 0.12796 | 0.016 | -6.434
-14.5 | -0.796 | 0.12378 | 0.015 | -6.434
-14 | -0.769 | 0.12044 | 0.015 | -6.386
-13.5 | -0.742 | 0.11465 | 0.014 | -6.471
-13 | -0.715 | 0.11011 | 0.013 | -6.492
-12.5 | -0.688 | 0.10369 | 0.013 | -6.635
-12 | -0.659 | 0.0985 | 0.011 | -6.686
-11.5 | -0.631 | 0.09398 | 0.011 | -6.718
-11 | -0.604 | 0.09114 | 0.01 | -6.631
-10.5 | -0.577 | 0.0881 | 0.01 | -6.553
-10 | -0.55 | 0.08234 | 0.009 | -6.676
-9.5 | -0.523 | 0.06776 | 0.009 | -7.719
-9 | -0.496 | 0.06079 | 0.009 | -8.163
-8.5 | -0.469 | 0.05676 | 0.008 | -8.263
-8 | -0.538 | 0.01551 | 0.016 | -34.657
-7.5 | -0.51 | 0.01419 | 0.015 | -35.918
-7 | -0.712 | 0.01293 | 0.014 | -55.065
-6.5 | -0.753 | 0.01234 | 0.013 | -61.036
-6 | -0.738 | 0.0117 | 0.012 | -63.092
-5.5 | -0.702 | 0.01114 | 0.011 | -62.988
-5 | -0.653 | 0.01017 | 0.01 | -64.208
-4.5 | -0.597 | 0.01008 | 0.009 | -59.263
-4 | -0.537 | 0.00963 | 0.008 | -55.787
-3.5 | -0.474 | 0.0093 | 0.007 | -50.922
-3 | -0.408 | 0.00895 | 0.006 | -45.618
-2.5 | -0.342 | 0.00871 | 0.005 | -39.226
-2 | -0.274 | 0.00607 | 0.004 | -45.122
-1.5 | -0.206 | 0.00594 | 0.003 | -34.64
-1 | -0.137 | 0.00579 | 0.002 | -23.722
-0.5 | -0.069 | 0.00603 | 0.001 | -11.395
0 | 0 | 0.00599 | 0 | 0
0.5 | 0.069 | 0.00599 | -0.001 | 11.566
1 | 0.138 | 0.00575 | -0.002 | 24.083
1.5 | 0.207 | 0.0059 | -0.003 | 35.167
2 | 0.276 | 0.00603 | -0.004 | 45.815
2.5 | 0.345 | 0.00866 | -0.005 | 39.786
3 | 0.412 | 0.0089 | -0.006 | 46.281
3.5 | 0.478 | 0.00954 | -0.007 | 50.099
4 | 0.542 | 0.00954 | -0.008 | 56.773
4.5 | 0.603 | 0.00992 | -0.009 | 60.781
5 | 0.659 | 0.01036 | -0.01 | 63.593
5.5 | 0.708 | 0.01085 | -0.011 | 65.248
6 | 0.745 | 0.01145 | -0.012 | 65.076
6.5 | 0.76 | 0.01213 | -0.013 | 62.716
7 | 0.719 | 0.01311 | -0.014 | 54.834
7.5 | 0.515 | 0.01402 | -0.015 | 36.722
8 | 0.537 | 0.01553 | -0.016 | 34.554
8.5 | 0.469 | 0.05676 | -0.008 | 8.263
9 | 0.496 | 0.06079 | -0.009 | 8.163
9.5 | 0.523 | 0.06776 | -0.009 | 7.719
10 | 0.55 | 0.08643 | -0.009 | 6.36
10.5 | 0.577 | 0.09018 | -0.01 | 6.402
11 | 0.604 | 0.0911 | -0.01 | 6.634
11.5 | 0.631 | 0.09707 | -0.011 | 6.504
12 | 0.659 | 0.0985 | -0.011 | 6.686
12.5 | 0.688 | 0.10669 | -0.013 | 6.449
13 | 0.715 | 0.11224 | -0.013 | 6.369
13.5 | 0.742 | 0.11631 | -0.014 | 6.378
14 | 0.769 | 0.11787 | -0.015 | 6.525
14.5 | 0.796 | 0.12357 | -0.015 | 6.445
15 | 0.823 | 0.1278 | -0.016 | 6.443
15.5 | 0.85 | 0.13692 | -0.016 | 6.21
16 | 0.879 | 0.14079 | -0.018 | 6.242
16.5 | 0.908 | 0.14553 | -0.019 | 6.239
17 | 0.936 | 0.15587 | -0.02 | 6.004
17.5 | 0.959 | 0.15456 | -0.019 | 6.205
18 | 0.986 | 0.16157 | -0.02 | 6.101
18.5 | 1.013 | 0.16481 | -0.021 | 6.144
19 | 1.039 | 0.17102 | -0.021 | 6.077
19.5 | 1.066 | 0.17629 | -0.022 | 6.046
20 | 1.093 | 0.18144 | -0.023 | 6.025

## 56. Re 2M Mach 0.50 (2)
BIGFOIL.COM POLAR EXPORT
n63012a
NACA63-012A |  |  |  | Cl Max: | 0.9045 | at alpha= | 8 | deg
XFOIL ncrit=9 |  |  |  | L/D Max: | 68.924 | at alpha= | 5.5 | deg
Re: | 2000000 |  |  | Cd Min: | 0.27572 | at alpha= | -20 | deg
Mach: | 0.5 |  |  | Cl=0 at alpha= | 0 | deg
|  |  |  | @ Cl=0.1, Cd= | 0.0049298
|  |  |  | @ Cl=0.4, Cd= | 0.0067755
|  |  |  | @ Cl=0.6, Cd= | 0.009074
alpha (deg) | Cl | Cd | Cm | Cl/Cd
-20 | -0.9135 | 0.27572 | 0.0906 | -3.3131
-19.5 | -0.893 | 0.26822 | 0.0858 | -3.3294
-19 | -0.8713 | 0.26035 | 0.0806 | -3.3466
-18.5 | -0.8496 | 0.2504 | 0.0748 | -3.393
-18 | -0.8293 | 0.24087 | 0.0692 | -3.4429
-17.5 | -0.8096 | 0.23133 | 0.0638 | -3.4998
-17 | -0.7899 | 0.22359 | 0.0595 | -3.5328
-16.5 | -0.7715 | 0.21404 | 0.0543 | -3.6045
-16 | -0.7544 | 0.20425 | 0.0491 | -3.6935
-15.5 | -0.7395 | 0.19385 | 0.0437 | -3.8148
-15 | -0.7259 | 0.18372 | 0.0385 | -3.9511
-14.5 | -0.7083 | 0.17591 | 0.0342 | -4.0265
-14 | -0.6961 | 0.16623 | 0.0294 | -4.1876
-13.5 | -0.6875 | 0.15597 | 0.0244 | -4.4079
-13 | -0.6833 | 0.14486 | 0.0192 | -4.717
-12.5 | -0.686 | 0.13284 | 0.0135 | -5.1641
-12 | -0.6959 | 0.11995 | 0.0075 | -5.8016
-11.5 | -0.715 | 0.1065 | 0.0006 | -6.7136
-11 | -0.7353 | 0.09334 | -0.0064 | -7.8777
-10.5 | -0.7619 | 0.07824 | -0.0147 | -9.738
-10 | -0.7933 | 0.06249 | -0.0257 | -12.6948
-9.5 | -0.8252 | 0.04969 | -0.0348 | -16.607
-9 | -0.8559 | 0.03935 | -0.0398 | -21.751
-8.5 | -0.8835 | 0.03113 | -0.0396 | -28.381
-8 | -0.904 | 0.02467 | -0.0336 | -36.6437
-7.5 | -0.9041 | 0.0191 | -0.0255 | -47.3351
-7 | -0.8534 | 0.01469 | -0.0231 | -58.0939
-6.5 | -0.8113 | 0.01237 | -0.0172 | -65.5861
-6 | -0.7579 | 0.01105 | -0.0129 | -68.5882
-5.5 | -0.6977 | 0.01013 | -0.01 | -68.8746
-5 | -0.6352 | 0.00939 | -0.0078 | -67.6464
-4.5 | -0.5709 | 0.00882 | -0.0062 | -64.7279
-4 | -0.507 | 0.00828 | -0.0049 | -61.2319
-3.5 | -0.4451 | 0.00757 | -0.0036 | -58.7979
-3 | -0.3871 | 0.00655 | -0.0021 | -59.0992
-2.5 | -0.3302 | 0.00552 | -0.0006 | -59.8188
-2 | -0.2653 | 0.00523 | -0.0001 | -50.7266
-1.5 | -0.1998 | 0.00505 | 0.0001 | -39.5644
-1 | -0.1336 | 0.00496 | 0.0002 | -26.9355
-0.5 | -0.0668 | 0.0049 | 0.0001 | -13.6327
0 | 0 | 0.00487 | 0 | 0
0.5 | 0.0668 | 0.0049 | -0.0001 | 13.6327
1 | 0.1336 | 0.00496 | -0.0002 | 26.9355
1.5 | 0.1999 | 0.00505 | -0.0001 | 39.5842
2 | 0.2654 | 0.00523 | 0.0001 | 50.7457
2.5 | 0.3303 | 0.00553 | 0.0006 | 59.7288
3 | 0.3873 | 0.00655 | 0.0021 | 59.1298
3.5 | 0.4453 | 0.00758 | 0.0035 | 58.7467
4 | 0.5072 | 0.00828 | 0.0048 | 61.256
4.5 | 0.5713 | 0.00882 | 0.0061 | 64.7732
5 | 0.6357 | 0.00939 | 0.0077 | 67.6997
5.5 | 0.6982 | 0.01013 | 0.0099 | 68.924
6 | 0.7583 | 0.01106 | 0.0128 | 68.5624
6.5 | 0.8117 | 0.01238 | 0.0171 | 65.5654
7 | 0.8538 | 0.0147 | 0.023 | 58.0816
7.5 | 0.9044 | 0.01911 | 0.0254 | 47.326
8 | 0.9045 | 0.0247 | 0.0335 | 36.6194
8.5 | 0.884 | 0.03118 | 0.0395 | 28.3515
9 | 0.8565 | 0.03942 | 0.0396 | 21.7275
9.5 | 0.8258 | 0.0498 | 0.0345 | 16.5823
10 | 0.794 | 0.06264 | 0.0253 | 12.6756
10.5 | 0.7632 | 0.07836 | 0.0144 | 9.7397
11 | 0.7365 | 0.09347 | 0.0061 | 7.8795
11.5 | 0.7161 | 0.10667 | -0.001 | 6.7132
12 | 0.697 | 0.12014 | -0.0079 | 5.8016
12.5 | 0.6872 | 0.13304 | -0.0139 | 5.1654
13 | 0.6845 | 0.14505 | -0.0196 | 4.7191

## 57. Re 3M Mach 0.00 (1)
BIGFOIL.COM POLAR EXPORT
n63012a
NACA63-012A |  |  |  | Cl Max: | 1.071 | at alpha= | 12.5 | deg
JavaFoil+Calcfoil stall+Eppler ext transition |  |  |  | L/D Max: | 81.999 | at alpha= | 9 | deg
Re: | 3000000 |  |  | Cd Min: | 0.00533 | at alpha= | 0.5 | deg
Mach: | 0 |  |  | Cl=0 at alpha= | 0 | deg
|  |  |  | @ Cl=0.1, Cd= | 0.0053767
|  |  |  | @ Cl=0.4, Cd= | 0.0079214
|  |  |  | @ Cl=0.6, Cd= | 0.0087248
alpha (deg) | Cl | Cd | Cm | Cl/Cd
-17.5 | -0.719 | 0.12753 | 0.017 | -5.635
-17 | -0.747 | 0.12005 | 0.017 | -6.225
-16.5 | -0.775 | 0.11289 | 0.017 | -6.862
-16 | -0.804 | 0.10443 | 0.017 | -7.699
-15.5 | -0.829 | 0.09872 | 0.017 | -8.394
-15 | -0.861 | 0.08662 | 0.017 | -9.937
-14.5 | -0.88 | 0.08265 | 0.017 | -10.65
-14 | -0.966 | 0.04356 | 0.021 | -22.176
-13.5 | -1.026 | 0.02688 | 0.022 | -38.169
-13 | -1.055 | 0.02162 | 0.021 | -48.801
-12.5 | -1.071 | 0.0176 | 0.021 | -60.851
-12 | -1.07 | 0.0162 | 0.02 | -66.054
-11.5 | -1.064 | 0.01503 | 0.02 | -70.8
-11 | -1.054 | 0.01418 | 0.019 | -74.317
-10.5 | -1.033 | 0.01358 | 0.018 | -76.064
-10 | -1.009 | 0.01306 | 0.017 | -77.206
-9.5 | -0.98 | 0.01253 | 0.017 | -78.223
-9 | -0.947 | 0.01177 | 0.016 | -80.519
-8.5 | -0.912 | 0.01153 | 0.015 | -79.094
-8 | -0.872 | 0.01107 | 0.014 | -78.813
-7.5 | -0.83 | 0.01066 | 0.013 | -77.846
-7 | -0.785 | 0.01031 | 0.012 | -76.102
-6.5 | -0.737 | 0.00971 | 0.012 | -75.895
-6 | -0.687 | 0.00936 | 0.011 | -73.44
-5.5 | -0.635 | 0.00896 | 0.01 | -70.854
-5 | -0.581 | 0.00871 | 0.009 | -66.753
-4.5 | -0.526 | 0.00852 | 0.008 | -61.817
-4 | -0.47 | 0.0083 | 0.007 | -56.67
-3.5 | -0.413 | 0.008 | 0.006 | -51.59
-3 | -0.355 | 0.00786 | 0.005 | -45.147
-2.5 | -0.297 | 0.00561 | 0.004 | -52.918
-2 | -0.238 | 0.00548 | 0.004 | -43.355
-1.5 | -0.178 | 0.00552 | 0.003 | -32.338
-1 | -0.119 | 0.00544 | 0.002 | -21.89
-0.5 | -0.06 | 0.00537 | 0.001 | -11.095
0 | 0 | 0.00553 | 0 | 0
0.5 | 0.06 | 0.00533 | -0.001 | 11.249
1 | 0.12 | 0.0054 | -0.002 | 22.193
1.5 | 0.18 | 0.00548 | -0.003 | 32.791
2 | 0.239 | 0.00545 | -0.004 | 43.97
2.5 | 0.299 | 0.00557 | -0.004 | 53.68
3 | 0.358 | 0.00782 | -0.005 | 45.757
3.5 | 0.416 | 0.00796 | -0.006 | 52.299
4 | 0.474 | 0.00825 | -0.007 | 57.468
4.5 | 0.531 | 0.00846 | -0.008 | 62.703
5 | 0.586 | 0.00866 | -0.009 | 67.731
5.5 | 0.64 | 0.00891 | -0.01 | 71.912
6 | 0.693 | 0.00929 | -0.011 | 74.577
6.5 | 0.743 | 0.00964 | -0.012 | 77.104
7 | 0.792 | 0.01024 | -0.012 | 77.336
7.5 | 0.837 | 0.01058 | -0.013 | 79.134
8 | 0.88 | 0.01098 | -0.014 | 80.156
8.5 | 0.92 | 0.01143 | -0.015 | 80.48
9 | 0.956 | 0.01166 | -0.016 | 81.999
9.5 | 0.989 | 0.01241 | -0.017 | 79.685
10 | 1.018 | 0.01294 | -0.018 | 78.703
10.5 | 1.043 | 0.01345 | -0.018 | 77.596
11 | 1.065 | 0.01403 | -0.019 | 75.867
11.5 | 1.064 | 0.01503 | -0.02 | 70.8
12 | 1.07 | 0.0162 | -0.02 | 66.054
12.5 | 1.071 | 0.0176 | -0.021 | 60.851
13 | 1.055 | 0.02162 | -0.021 | 48.801
13.5 | 1.026 | 0.02688 | -0.021 | 38.169
14 | 0.966 | 0.04356 | -0.021 | 22.176
14.5 | 0.88 | 0.08265 | -0.017 | 10.65
15 | 0.861 | 0.08662 | -0.017 | 9.937
15.5 | 0.829 | 0.09872 | -0.016 | 8.394
16 | 0.804 | 0.10443 | -0.017 | 7.699
16.5 | 0.775 | 0.11289 | -0.016 | 6.862
17 | 0.747 | 0.12005 | -0.017 | 6.225
17.5 | 0.719 | 0.12753 | -0.017 | 5.635

## 58. Re 3M Mach 0.00 (2)
BIGFOIL.COM POLAR EXPORT
n63012a
NACA63-012A |  |  |  | Cl Max: | 1.5228 | at alpha= | 17 | deg
XFOIL ncrit=9 |  |  |  | L/D Max: | 88.2263 | at alpha= | 8 | deg
Re: | 3000000 |  |  | Cd Min: | 0.10794 | at alpha= | 20 | deg
Mach: | 0 |  |  | Cl=0 at alpha= | 0 | deg
|  |  |  | @ Cl=0.1, Cd= | 0.0043162
|  |  |  | @ Cl=0.4, Cd= | 0.0065304
|  |  |  | @ Cl=0.6, Cd= | 0.0079426
alpha (deg) | Cl | Cd | Cm | Cl/Cd
-20 | -1.315 | 0.10738 | 0.005 | -12.2462
-19.5 | -1.3859 | 0.08687 | -0.0058 | -15.9537
-19 | -1.4388 | 0.07086 | -0.0138 | -20.3048
-18.5 | -1.4785 | 0.05822 | -0.0195 | -25.3951
-18 | -1.5072 | 0.04835 | -0.0229 | -31.1727
-17.5 | -1.5193 | 0.04129 | -0.0243 | -36.7958
-17 | -1.5193 | 0.03604 | -0.0247 | -42.1559
-16.5 | -1.5101 | 0.03204 | -0.0243 | -47.1317
-16 | -1.4951 | 0.02886 | -0.0233 | -51.8053
-15.5 | -1.4761 | 0.02629 | -0.0218 | -56.1468
-15 | -1.4548 | 0.02412 | -0.0198 | -60.3151
-14.5 | -1.4308 | 0.02234 | -0.0173 | -64.0466
-14 | -1.4038 | 0.02089 | -0.0145 | -67.1996
-13.5 | -1.3715 | 0.01981 | -0.0119 | -69.2327
-13 | -1.3324 | 0.01889 | -0.0102 | -70.5347
-12.5 | -1.2908 | 0.01799 | -0.0088 | -71.751
-12 | -1.2569 | 0.01623 | -0.0063 | -77.443
-11.5 | -1.2171 | 0.01488 | -0.0045 | -81.7944
-11 | -1.1722 | 0.01399 | -0.0033 | -83.7884
-10.5 | -1.1259 | 0.01324 | -0.0022 | -85.0378
-10 | -1.0792 | 0.01257 | -0.001 | -85.8552
-9.5 | -1.0337 | 0.01194 | 0.0005 | -86.5745
-9 | -0.9897 | 0.01139 | 0.0024 | -86.892
-8 | -0.8653 | 0.00981 | -0.0018 | -88.2059
-7.5 | -0.8051 | 0.0093 | -0.0032 | -86.5699
-7 | -0.7545 | 0.00893 | -0.0023 | -84.4905
-6.5 | -0.7035 | 0.00857 | -0.0015 | -82.0887
-6 | -0.6509 | 0.00825 | -0.001 | -78.897
-5.5 | -0.5975 | 0.00793 | -0.0008 | -75.3468
-5 | -0.5437 | 0.0076 | -0.0006 | -71.5395
-4.5 | -0.4895 | 0.00726 | -0.0005 | -67.4242
-4 | -0.4355 | 0.00688 | -0.0004 | -63.2994
-3.5 | -0.3824 | 0.00635 | -0.0002 | -60.2205
-3 | -0.3305 | 0.00567 | 0.0001 | -58.2892
-2.5 | -0.2795 | 0.00492 | 0.0006 | -56.8089
-2 | -0.2246 | 0.00464 | 0.0006 | -48.4052
-1.5 | -0.1691 | 0.00444 | 0.0006 | -38.0856
-1 | -0.1129 | 0.00433 | 0.0004 | -26.0739
-0.5 | -0.0565 | 0.00427 | 0.0002 | -13.2319
0 | 0 | 0.00425 | 0 | 0
0.5 | 0.0565 | 0.00427 | -0.0002 | 13.2319
1 | 0.113 | 0.00433 | -0.0004 | 26.097
1.5 | 0.1692 | 0.00444 | -0.0006 | 38.1081
2 | 0.2247 | 0.00464 | -0.0007 | 48.4267
2.5 | 0.2796 | 0.00492 | -0.0007 | 56.8293
3 | 0.3307 | 0.00567 | -0.0002 | 58.3245
3.5 | 0.3826 | 0.00636 | 0.0002 | 60.1572
4 | 0.4357 | 0.00688 | 0.0004 | 63.3285
4.5 | 0.4897 | 0.00726 | 0.0005 | 67.4518
5 | 0.544 | 0.0076 | 0.0005 | 71.5789
5.5 | 0.5979 | 0.00793 | 0.0007 | 75.3972
6 | 0.6513 | 0.00825 | 0.0009 | 78.9455
6.5 | 0.7037 | 0.00857 | 0.0014 | 82.112
7 | 0.7548 | 0.00893 | 0.0022 | 84.5241
7.5 | 0.8054 | 0.0093 | 0.0031 | 86.6022
8 | 0.8655 | 0.00981 | 0.0017 | 88.2263
8.5 | 0.9273 | 0.01056 | -0.0002 | 87.8125
9 | 0.9896 | 0.01139 | -0.0024 | 86.8832
9.5 | 1.0337 | 0.01193 | -0.0005 | 86.6471
10 | 1.0793 | 0.01258 | 0.001 | 85.7949
10.5 | 1.1263 | 0.01323 | 0.0021 | 85.1323
11 | 1.1727 | 0.014 | 0.0032 | 83.7643
11.5 | 1.2177 | 0.01489 | 0.0043 | 81.7797
12 | 1.2576 | 0.01623 | 0.0061 | 77.4861
12.5 | 1.2917 | 0.01799 | 0.0086 | 71.801
13 | 1.3336 | 0.01889 | 0.0099 | 70.5982
13.5 | 1.3733 | 0.0198 | 0.0115 | 69.3586
14 | 1.4057 | 0.0209 | 0.0141 | 67.2584
14.5 | 1.433 | 0.02233 | 0.0169 | 64.1738
15 | 1.4572 | 0.02412 | 0.0194 | 60.4146
15.5 | 1.4788 | 0.02627 | 0.0214 | 56.2923
16 | 1.4981 | 0.02884 | 0.0228 | 51.9452
16.5 | 1.5135 | 0.03199 | 0.0237 | 47.3117
17 | 1.5228 | 0.03599 | 0.0241 | 42.3118
17.5 | 1.5228 | 0.04128 | 0.0237 | 36.8895
18 | 1.51 | 0.04845 | 0.0222 | 31.1662
18.5 | 1.4826 | 0.05817 | 0.0188 | 25.4874
19 | 1.4412 | 0.07111 | 0.013 | 20.2672
19.5 | 1.388 | 0.08723 | 0.0049 | 15.912
20 | 1.3163 | 0.10794 | -0.006 | 12.1947

## 59. Re 3M Mach 0.10 (1)
BIGFOIL.COM POLAR EXPORT
n63012a
NACA63-012A |  |  |  | Cl Max: | 1.056 | at alpha= | 12 | deg
JavaFoil+Calcfoil stall+Eppler ext transition |  |  |  | L/D Max: | 79.752 | at alpha= | 8.5 | deg
Re: | 3000000 |  |  | Cd Min: | 0.00527 | at alpha= | 0.5 | deg
Mach: | 0.1 |  |  | Cl=0 at alpha= | 0 | deg
|  |  |  | @ Cl=0.1, Cd= | 0.0054012
|  |  |  | @ Cl=0.4, Cd= | 0.007991
|  |  |  | @ Cl=0.6, Cd= | 0.0087293
alpha (deg) | Cl | Cd | Cm | Cl/Cd
-17 | -0.698 | 0.12373 | 0.016 | -5.639
-16.5 | -0.73 | 0.11575 | 0.016 | -6.311
-16 | -0.761 | 0.10874 | 0.016 | -7
-15.5 | -0.789 | 0.10332 | 0.016 | -7.641
-15 | -0.82 | 0.09425 | 0.016 | -8.704
-14.5 | -0.844 | 0.08973 | 0.016 | -9.406
-14 | -0.886 | 0.07177 | 0.018 | -12.35
-13.5 | -0.987 | 0.03222 | 0.021 | -30.64
-13 | -1.029 | 0.02364 | 0.021 | -43.535
-12.5 | -1.053 | 0.01826 | 0.021 | -57.688
-12 | -1.056 | 0.0166 | 0.021 | -63.609
-11.5 | -1.051 | 0.01556 | 0.02 | -67.54
-11 | -1.046 | 0.01436 | 0.019 | -72.883
-10.5 | -1.029 | 0.01376 | 0.018 | -74.782
-10 | -1.006 | 0.01319 | 0.018 | -76.253
-9.5 | -0.979 | 0.01267 | 0.017 | -77.251
-9 | -0.947 | 0.01214 | 0.016 | -78.022
-8.5 | -0.912 | 0.01164 | 0.015 | -78.371
-8 | -0.874 | 0.01119 | 0.014 | -78.117
-7.5 | -0.832 | 0.01077 | 0.013 | -77.247
-7 | -0.787 | 0.01035 | 0.012 | -76.074
-6.5 | -0.74 | 0.0098 | 0.012 | -75.453
-6 | -0.69 | 0.00943 | 0.011 | -73.163
-5.5 | -0.638 | 0.00906 | 0.01 | -70.405
-5 | -0.584 | 0.00871 | 0.009 | -67.031
-4.5 | -0.529 | 0.00878 | 0.008 | -60.252
-4 | -0.472 | 0.0083 | 0.007 | -56.919
-3.5 | -0.415 | 0.0081 | 0.006 | -51.236
-3 | -0.357 | 0.00791 | 0.005 | -45.12
-2.5 | -0.298 | 0.00567 | 0.004 | -52.543
-2 | -0.239 | 0.00555 | 0.004 | -43.047
-1.5 | -0.179 | 0.00546 | 0.003 | -32.827
-1 | -0.12 | 0.00551 | 0.002 | -21.724
-0.5 | -0.06 | 0.00531 | 0.001 | -11.269
0 | 0 | 0.00547 | 0 | 0
0.5 | 0.06 | 0.00527 | -0.001 | 11.426
1 | 0.121 | 0.00547 | -0.002 | 22.026
1.5 | 0.181 | 0.00543 | -0.003 | 33.289
2 | 0.241 | 0.00551 | -0.004 | 43.662
2.5 | 0.3 | 0.00563 | -0.004 | 53.305
3 | 0.36 | 0.00786 | -0.005 | 45.735
3.5 | 0.418 | 0.00805 | -0.006 | 51.945
4 | 0.476 | 0.00825 | -0.007 | 57.72
4.5 | 0.533 | 0.00872 | -0.008 | 61.125
5 | 0.589 | 0.00866 | -0.009 | 68.013
5.5 | 0.643 | 0.009 | -0.01 | 71.463
6 | 0.696 | 0.00936 | -0.011 | 74.305
6.5 | 0.746 | 0.00973 | -0.012 | 76.663
7 | 0.794 | 0.01027 | -0.012 | 77.306
7.5 | 0.839 | 0.01069 | -0.013 | 78.533
8 | 0.882 | 0.0111 | -0.014 | 79.455
8.5 | 0.921 | 0.01155 | -0.015 | 79.752
9 | 0.956 | 0.01204 | -0.016 | 79.434
9.5 | 0.988 | 0.01255 | -0.017 | 78.702
10 | 1.016 | 0.01306 | -0.018 | 77.739
10.5 | 1.039 | 0.01362 | -0.018 | 76.294
11 | 1.046 | 0.01436 | -0.019 | 72.883
11.5 | 1.051 | 0.01556 | -0.02 | 67.54
12 | 1.056 | 0.0166 | -0.02 | 63.609
12.5 | 1.053 | 0.01826 | -0.021 | 57.688
13 | 1.029 | 0.02364 | -0.021 | 43.535
13.5 | 0.987 | 0.03222 | -0.021 | 30.64
14 | 0.886 | 0.07177 | -0.017 | 12.35
14.5 | 0.844 | 0.08973 | -0.016 | 9.406
15 | 0.82 | 0.09425 | -0.016 | 8.704
15.5 | 0.789 | 0.10332 | -0.016 | 7.641
16 | 0.761 | 0.10874 | -0.016 | 7
16.5 | 0.73 | 0.11575 | -0.016 | 6.311
17 | 0.698 | 0.12373 | -0.016 | 5.639

## 60. Re 3M Mach 0.10 (2)
BIGFOIL.COM POLAR EXPORT
n63012a
NACA63-012A |  |  |  | Cl Max: | 1.4897 | at alpha= | 16.5 | deg
XFOIL ncrit=9 |  |  |  | L/D Max: | 87.7823 | at alpha= | 8 | deg
Re: | 3000000 |  |  | Cd Min: | 0.16065 | at alpha= | 20 | deg
Mach: | 0.1 |  |  | Cl=0 at alpha= | 0 | deg
|  |  |  | @ Cl=0.1, Cd= | 0.0043256
|  |  |  | @ Cl=0.4, Cd= | 0.0065347
|  |  |  | @ Cl=0.6, Cd= | 0.0079606
alpha (deg) | Cl | Cd | Cm | Cl/Cd
-20 | -1.083 | 0.15772 | 0.0321 | -6.8666
-19.5 | -1.2605 | 0.11282 | 0.007 | -11.1727
-19 | -1.3352 | 0.09114 | -0.0045 | -14.65
-18.5 | -1.3892 | 0.07442 | -0.0133 | -18.667
-18 | -1.4345 | 0.06048 | -0.02 | -23.7186
-17.5 | -1.4664 | 0.04984 | -0.0241 | -29.4222
-17 | -1.4837 | 0.04196 | -0.026 | -35.3599
-16.5 | -1.4864 | 0.03625 | -0.0265 | -41.0041
-16 | -1.4785 | 0.03201 | -0.0261 | -46.1887
-15.5 | -1.4632 | 0.02876 | -0.025 | -50.8762
-15 | -1.445 | 0.02605 | -0.0233 | -55.4702
-14.5 | -1.4236 | 0.02385 | -0.021 | -59.6897
-14 | -1.3994 | 0.02204 | -0.0182 | -63.4936
-13.5 | -1.3706 | 0.02066 | -0.0152 | -66.3408
-13 | -1.3362 | 0.01956 | -0.0126 | -68.3129
-12.5 | -1.296 | 0.01853 | -0.0108 | -69.9406
-12 | -1.2532 | 0.0176 | -0.0093 | -71.2045
-11.5 | -1.2222 | 0.0154 | -0.0062 | -79.3636
-11 | -1.1783 | 0.01435 | -0.0047 | -82.1115
-10.5 | -1.132 | 0.01353 | -0.0034 | -83.6659
-10 | -1.085 | 0.01282 | -0.0021 | -84.6334
-9.5 | -1.0393 | 0.01212 | -0.0005 | -85.7508
-9 | -0.9952 | 0.01153 | 0.0016 | -86.314
-8 | -0.8706 | 0.00991 | -0.0023 | -87.8507
-7.5 | -0.8101 | 0.00937 | -0.0036 | -86.4568
-7 | -0.7593 | 0.00899 | -0.0026 | -84.4605
-6.5 | -0.7078 | 0.00864 | -0.0018 | -81.9213
-6 | -0.655 | 0.00829 | -0.0012 | -79.0109
-5.5 | -0.6011 | 0.00797 | -0.0009 | -75.4203
-5 | -0.5468 | 0.00763 | -0.0008 | -71.6645
-4.5 | -0.4922 | 0.0073 | -0.0006 | -67.4247
-3.5 | -0.3845 | 0.00638 | -0.0003 | -60.2665
-3 | -0.3323 | 0.00569 | 0.0001 | -58.4007
-2.5 | -0.2811 | 0.00493 | 0.0006 | -57.0183
-2 | -0.2259 | 0.00465 | 0.0006 | -48.5806
-1.5 | -0.1701 | 0.00445 | 0.0006 | -38.2247
-1 | -0.1136 | 0.00434 | 0.0004 | -26.1751
-0.5 | -0.0568 | 0.00428 | 0.0002 | -13.271
0 | 0 | 0.00425 | 0 | 0
0.5 | 0.0568 | 0.00428 | -0.0002 | 13.271
1 | 0.1137 | 0.00434 | -0.0004 | 26.1982
1.5 | 0.1702 | 0.00445 | -0.0006 | 38.2472
2 | 0.226 | 0.00465 | -0.0006 | 48.6022
2.5 | 0.2811 | 0.00493 | -0.0006 | 57.0183
3 | 0.3325 | 0.00569 | -0.0001 | 58.4359
3.5 | 0.3847 | 0.00638 | 0.0002 | 60.2978
4 | 0.4381 | 0.00692 | 0.0005 | 63.3092
4.5 | 0.4925 | 0.0073 | 0.0006 | 67.4658
5 | 0.5471 | 0.00763 | 0.0007 | 71.7038
5.5 | 0.6015 | 0.00797 | 0.0009 | 75.4705
6 | 0.6554 | 0.00829 | 0.0011 | 79.0591
6.5 | 0.708 | 0.00864 | 0.0017 | 81.9444
7 | 0.7597 | 0.00899 | 0.0025 | 84.505
7.5 | 0.8105 | 0.00937 | 0.0035 | 86.4995
8 | 0.8708 | 0.00992 | 0.0022 | 87.7823
9 | 0.995 | 0.01153 | -0.0015 | 86.2966
9.5 | 1.0393 | 0.01212 | 0.0005 | 85.7508
10 | 1.0852 | 0.01282 | 0.0021 | 84.649
10.5 | 1.1324 | 0.01353 | 0.0033 | 83.6955
11 | 1.1788 | 0.01436 | 0.0046 | 82.0891
11.5 | 1.2228 | 0.01541 | 0.0061 | 79.3511
12 | 1.2539 | 0.01761 | 0.0092 | 71.2039
12.5 | 1.2971 | 0.01853 | 0.0106 | 70
13 | 1.3376 | 0.01956 | 0.0123 | 68.3845
13.5 | 1.3726 | 0.02064 | 0.0148 | 66.5019
14 | 1.4014 | 0.02204 | 0.0178 | 63.5844
14.5 | 1.426 | 0.02383 | 0.0206 | 59.8405
15 | 1.4474 | 0.02606 | 0.0229 | 55.5411
15.5 | 1.4661 | 0.02874 | 0.0245 | 51.0125
16 | 1.4816 | 0.03198 | 0.0256 | 46.329
16.5 | 1.4897 | 0.03622 | 0.0259 | 41.1292
17 | 1.4872 | 0.04193 | 0.0254 | 35.4686
17.5 | 1.4692 | 0.04995 | 0.0234 | 29.4134
18 | 1.4366 | 0.06071 | 0.0193 | 23.6633
18.5 | 1.3923 | 0.07454 | 0.0126 | 18.6786
19 | 1.3368 | 0.09157 | 0.0036 | 14.5987
19.5 | 1.262 | 0.11331 | -0.0079 | 11.1376
20 | 1.0743 | 0.16065 | -0.0343 | 6.6872

## 61. Re 3M Mach 0.25 (1)
BIGFOIL.COM POLAR EXPORT
n63012a
NACA63-012A |  |  |  | Cl Max: | 0.986 | at alpha= | 10 | deg
JavaFoil+Calcfoil stall+Eppler ext transition |  |  |  | L/D Max: | 78.468 | at alpha= | 7.5 | deg
Re: | 3000000 |  |  | Cd Min: | 0.00535 | at alpha= | 1 | deg
Mach: | 0.25 |  |  | Cl=0 at alpha= | 0 | deg
|  |  |  | @ Cl=0.1, Cd= | 0.0053655
|  |  |  | @ Cl=0.4, Cd= | 0.0080564
|  |  |  | @ Cl=0.6, Cd= | 0.11001
alpha (deg) | Cl | Cd | Cm | Cl/Cd
-15.5 | -0.464 | 0.11926 | 0.013 | -3.891
-15 | -0.533 | 0.11001 | 0.013 | -4.848
-14.5 | -0.598 | 0.10234 | 0.014 | -5.848
-14 | -0.657 | 0.09639 | 0.013 | -6.815
-13.5 | -0.71 | 0.08988 | 0.013 | -7.902
-13 | -0.769 | 0.07541 | 0.015 | -10.192
-12.5 | -0.895 | 0.02621 | 0.021 | -34.133
-12 | -0.936 | 0.02018 | 0.021 | -46.396
-11.5 | -0.955 | 0.0182 | 0.02 | -52.477
-11 | -0.974 | 0.01598 | 0.019 | -60.942
-10.5 | -0.979 | 0.01489 | 0.019 | -65.778
-10 | -0.976 | 0.01401 | 0.018 | -69.673
-9.5 | -0.961 | 0.01306 | 0.017 | -73.57
-9 | -0.939 | 0.01273 | 0.016 | -73.789
-8.5 | -0.912 | 0.01216 | 0.015 | -74.979
-8 | -0.879 | 0.01163 | 0.015 | -75.588
-7.5 | -0.841 | 0.0109 | 0.014 | -77.149
-7 | -0.799 | 0.01047 | 0.013 | -76.284
-6.5 | -0.753 | 0.01009 | 0.012 | -74.64
-6 | -0.704 | 0.00963 | 0.011 | -73.154
-5.5 | -0.652 | 0.00926 | 0.01 | -70.451
-5 | -0.598 | 0.00896 | 0.009 | -66.729
-4.5 | -0.542 | 0.00863 | 0.008 | -62.867
-4 | -0.485 | 0.00841 | 0.007 | -57.667
-3.5 | -0.426 | 0.00819 | 0.006 | -52.044
-3 | -0.366 | 0.00802 | 0.006 | -45.686
-2.5 | -0.306 | 0.00569 | 0.005 | -53.788
-2 | -0.245 | 0.00556 | 0.004 | -44.142
-1.5 | -0.184 | 0.00558 | 0.003 | -32.984
-1 | -0.123 | 0.00539 | 0.002 | -22.805
-0.5 | -0.061 | 0.00542 | 0.001 | -11.331
0 | 0 | 0.0056 | 0 | 0
0.5 | 0.062 | 0.00539 | -0.001 | 11.495
1 | 0.124 | 0.00535 | -0.002 | 23.139
1.5 | 0.186 | 0.00555 | -0.003 | 33.468
2 | 0.247 | 0.00552 | -0.004 | 44.796
2.5 | 0.309 | 0.00565 | -0.005 | 54.596
3 | 0.369 | 0.00797 | -0.006 | 46.327
3.5 | 0.43 | 0.00814 | -0.006 | 52.786
4 | 0.489 | 0.00835 | -0.007 | 58.502
4.5 | 0.547 | 0.00857 | -0.008 | 63.804
5 | 0.603 | 0.00891 | -0.009 | 67.738
5.5 | 0.658 | 0.0092 | -0.01 | 71.535
6 | 0.71 | 0.00956 | -0.011 | 74.322
6.5 | 0.76 | 0.01002 | -0.012 | 75.86
7 | 0.806 | 0.0104 | -0.013 | 77.553
7.5 | 0.849 | 0.01082 | -0.014 | 78.468
8 | 0.887 | 0.01154 | -0.015 | 76.901
8.5 | 0.92 | 0.01206 | -0.015 | 76.314
9 | 0.948 | 0.01262 | -0.016 | 75.149
9.5 | 0.97 | 0.01294 | -0.017 | 74.987
10 | 0.986 | 0.01388 | -0.018 | 71.044
10.5 | 0.979 | 0.01489 | -0.019 | 65.778
11 | 0.974 | 0.01598 | -0.019 | 60.942
11.5 | 0.955 | 0.0182 | -0.02 | 52.477
12 | 0.936 | 0.02018 | -0.02 | 46.396
12.5 | 0.895 | 0.02621 | -0.021 | 34.133
13 | 0.769 | 0.07541 | -0.015 | 10.192
13.5 | 0.71 | 0.08988 | -0.013 | 7.902
14 | 0.657 | 0.09639 | -0.013 | 6.815
14.5 | 0.597 | 0.10335 | -0.013 | 5.778
15 | 0.533 | 0.11001 | -0.013 | 4.848

## 62. Re 3M Mach 0.25 (2)
BIGFOIL.COM POLAR EXPORT
n63012a
NACA63-012A |  |  |  | Cl Max: | 1.2811 | at alpha= | 13.5 | deg
XFOIL ncrit=9 |  |  |  | L/D Max: | 85.0863 | at alpha= | 7.5 | deg
Re: | 3000000 |  |  | Cd Min: | 0.22339 | at alpha= | 18.5 | deg
Mach: | 0.25 |  |  | Cl=0 at alpha= | 0 | deg
|  |  |  | @ Cl=0.1, Cd= | 0.0043693
|  |  |  | @ Cl=0.4, Cd= | 0.006577
|  |  |  | @ Cl=0.6, Cd= | 0.0080698
alpha (deg) | Cl | Cd | Cm | Cl/Cd
-18.5 | -0.8052 | 0.22295 | 0.0621 | -3.6116
-18 | -0.7917 | 0.21444 | 0.0574 | -3.6919
-17.5 | -0.7879 | 0.20138 | 0.0513 | -3.9125
-16.5 | -1.0151 | 0.1217 | 0.0103 | -8.341
-16 | -1.1183 | 0.09332 | -0.0048 | -11.9835
-15.5 | -1.1826 | 0.0732 | -0.0168 | -16.1557
-15 | -1.2253 | 0.05885 | -0.025 | -20.8207
-14.5 | -1.2552 | 0.04792 | -0.0301 | -26.1937
-14 | -1.2724 | 0.03965 | -0.0325 | -32.0908
-13.5 | -1.2787 | 0.03338 | -0.0327 | -38.3074
-13 | -1.2746 | 0.02875 | -0.0311 | -44.3339
-12.5 | -1.2675 | 0.02494 | -0.0278 | -50.822
-12 | -1.2525 | 0.02213 | -0.0233 | -56.5974
-11.5 | -1.226 | 0.02012 | -0.0189 | -60.9344
-11 | -1.1936 | 0.01794 | -0.0152 | -66.5329
-10.5 | -1.159 | 0.01576 | -0.0117 | -73.5406
-10 | -1.1132 | 0.01457 | -0.0093 | -76.4036
-9.5 | -1.0659 | 0.01358 | -0.0071 | -78.4904
-9 | -1.0214 | 0.01259 | -0.0042 | -81.1279
-8 | -0.8993 | 0.01064 | -0.0055 | -84.5207
-7.5 | -0.8377 | 0.00985 | -0.0061 | -85.0457
-7 | -0.7857 | 0.00936 | -0.0045 | -83.9423
-6.5 | -0.732 | 0.00898 | -0.0033 | -81.5145
-6 | -0.6771 | 0.00854 | -0.0025 | -79.2857
-5.5 | -0.6207 | 0.00822 | -0.002 | -75.5109
-5 | -0.5646 | 0.00782 | -0.0016 | -72.1995
-4.5 | -0.508 | 0.00747 | -0.0013 | -68.0054
-4 | -0.4513 | 0.00708 | -0.0011 | -63.7429
-3.5 | -0.396 | 0.00654 | -0.0007 | -60.5505
-3 | -0.3422 | 0.00584 | -0.0002 | -58.5959
-2.5 | -0.2899 | 0.00502 | 0.0005 | -57.749
-2 | -0.2332 | 0.00471 | 0.0006 | -49.5117
-1.5 | -0.1757 | 0.00451 | 0.0005 | -38.9579
-1 | -0.1173 | 0.00439 | 0.0004 | -26.7198
-0.5 | -0.0586 | 0.00432 | 0.0002 | -13.5648
0 | 0 | 0.00431 | 0 | 0
0.5 | 0.0586 | 0.00432 | -0.0002 | 13.5648
1 | 0.1174 | 0.00439 | -0.0004 | 26.7426
1.5 | 0.1757 | 0.00451 | -0.0006 | 38.9579
2 | 0.2333 | 0.00471 | -0.0006 | 49.5329
2.5 | 0.29 | 0.00502 | -0.0005 | 57.7689
3 | 0.3423 | 0.00584 | 0.0002 | 58.613
3.5 | 0.3962 | 0.00654 | 0.0007 | 60.581
4 | 0.4516 | 0.00708 | 0.001 | 63.7853
4.5 | 0.5082 | 0.00747 | 0.0012 | 68.0321
5 | 0.5649 | 0.00782 | 0.0015 | 72.2379
5.5 | 0.6211 | 0.00822 | 0.0019 | 75.5596
6 | 0.6774 | 0.00855 | 0.0024 | 79.2281
6.5 | 0.7322 | 0.00898 | 0.0032 | 81.5367
7 | 0.7861 | 0.00936 | 0.0044 | 83.985
7.5 | 0.8381 | 0.00985 | 0.006 | 85.0863
8 | 0.8995 | 0.01064 | 0.0054 | 84.5395
9 | 1.0214 | 0.01259 | 0.0042 | 81.1279
9.5 | 1.0662 | 0.01357 | 0.007 | 78.5704
10 | 1.1136 | 0.01457 | 0.0092 | 76.431
10.5 | 1.1596 | 0.01576 | 0.0115 | 73.5787
11 | 1.1943 | 0.01795 | 0.0151 | 66.5348
11.5 | 1.2271 | 0.02013 | 0.0187 | 60.9588
12 | 1.2536 | 0.02217 | 0.023 | 56.5449
12.5 | 1.2687 | 0.02499 | 0.0275 | 50.7683
13 | 1.2771 | 0.0287 | 0.0308 | 44.4983
13.5 | 1.2811 | 0.03335 | 0.0323 | 38.4138
14 | 1.2743 | 0.0397 | 0.0321 | 32.0982
14.5 | 1.2567 | 0.04806 | 0.0296 | 26.1486
15 | 1.2274 | 0.05897 | 0.0245 | 20.814
15.5 | 1.1829 | 0.07364 | 0.016 | 16.0633
16 | 1.1205 | 0.09352 | 0.0042 | 11.9814
16.5 | 1.0171 | 0.12193 | -0.0109 | 8.3417
18.5 | 0.8071 | 0.22339 | -0.0626 | 3.613

## 63. Re 3M Mach 0.50 (1)
BIGFOIL.COM POLAR EXPORT
n63012a
NACA63-012A |  |  |  | Cl Max: | 1.098 | at alpha= | 20 | deg
JavaFoil+Calcfoil stall+Eppler ext transition |  |  |  | L/D Max: | 69.348 | at alpha= | 6 | deg
Re: | 3000000 |  |  | Cd Min: | 0.00551 | at alpha= | 1 | deg
Mach: | 0.5 |  |  | Cl=0 at alpha= | 0 | deg
|  |  |  | @ Cl=0.1, Cd= | 0.0056312
|  |  |  | @ Cl=0.4, Cd= | 0.0084427
|  |  |  | @ Cl=0.6, Cd= | 0.0093148
alpha (deg) | Cl | Cd | Cm | Cl/Cd
-20 | -1.098 | 0.16911 | 0.024 | -6.492
-19.5 | -1.068 | 0.16161 | 0.022 | -6.606
-19 | -1.04 | 0.16296 | 0.022 | -6.384
-18.5 | -1.014 | 0.15559 | 0.021 | -6.516
-18 | -0.987 | 0.15049 | 0.02 | -6.559
-17.5 | -0.96 | 0.1437 | 0.02 | -6.683
-17 | -0.936 | 0.14626 | 0.02 | -6.401
-16.5 | -0.91 | 0.13888 | 0.019 | -6.549
-16 | -0.881 | 0.13195 | 0.018 | -6.679
-15.5 | -0.852 | 0.1274 | 0.017 | -6.686
-15 | -0.824 | 0.12181 | 0.016 | -6.768
-14.5 | -0.797 | 0.11695 | 0.016 | -6.815
-14 | -0.77 | 0.11161 | 0.015 | -6.899
-13.5 | -0.743 | 0.10966 | 0.014 | -6.774
-13 | -0.716 | 0.10526 | 0.014 | -6.799
-12.5 | -0.689 | 0.09726 | 0.013 | -7.085
-12 | -0.659 | 0.09395 | 0.012 | -7.014
-11.5 | -0.632 | 0.08892 | 0.011 | -7.104
-11 | -0.605 | 0.08612 | 0.01 | -7.022
-10.5 | -0.578 | 0.08319 | 0.01 | -6.943
-10 | -0.55 | 0.07781 | 0.009 | -7.069
-9.5 | -0.524 | 0.06497 | 0.009 | -8.058
-9 | -0.499 | 0.05761 | 0.01 | -8.671
-8.5 | -0.538 | 0.0226 | 0.016 | -23.81
-8 | -0.542 | 0.01396 | 0.016 | -38.844
-7.5 | -0.51 | 0.01327 | 0.015 | -38.408
-7 | -0.712 | 0.01251 | 0.014 | -56.921
-6.5 | -0.753 | 0.01158 | 0.013 | -65.066
-6 | -0.738 | 0.01097 | 0.012 | -67.285
-5.5 | -0.702 | 0.01075 | 0.011 | -65.266
-5 | -0.653 | 0.00958 | 0.01 | -68.183
-4.5 | -0.598 | 0.00948 | 0.009 | -63.023
-4 | -0.537 | 0.00906 | 0.008 | -59.284
-3.5 | -0.474 | 0.0088 | 0.007 | -53.833
-3 | -0.408 | 0.00855 | 0.006 | -47.758
-2.5 | -0.342 | 0.00823 | 0.005 | -41.528
-2 | -0.274 | 0.00581 | 0.004 | -47.205
-1.5 | -0.206 | 0.00574 | 0.003 | -35.83
-1 | -0.137 | 0.00555 | 0.002 | -24.749
-0.5 | -0.069 | 0.00577 | 0.001 | -11.907
0 | 0 | 0.00571 | 0 | 0
0.5 | 0.069 | 0.00573 | -0.001 | 12.087
1 | 0.138 | 0.00551 | -0.002 | 25.126
1.5 | 0.207 | 0.0057 | -0.003 | 36.377
2 | 0.276 | 0.00576 | -0.004 | 47.933
2.5 | 0.345 | 0.00818 | -0.005 | 42.125
3 | 0.412 | 0.0085 | -0.006 | 48.454
3.5 | 0.478 | 0.00873 | -0.007 | 54.75
4 | 0.542 | 0.00902 | -0.008 | 60.072
4.5 | 0.603 | 0.00933 | -0.009 | 64.579
5 | 0.659 | 0.00977 | -0.01 | 67.454
5.5 | 0.708 | 0.01022 | -0.011 | 69.259
6 | 0.745 | 0.01075 | -0.012 | 69.348
6.5 | 0.76 | 0.01136 | -0.013 | 66.93
7 | 0.719 | 0.01229 | -0.014 | 58.522
7.5 | 0.515 | 0.01309 | -0.015 | 39.313
8 | 0.541 | 0.01433 | -0.016 | 37.724
8.5 | 0.538 | 0.0226 | -0.016 | 23.81
9 | 0.499 | 0.05761 | -0.01 | 8.671
9.5 | 0.524 | 0.06497 | -0.009 | 8.058
10 | 0.55 | 0.08152 | -0.009 | 6.747
10.5 | 0.578 | 0.08591 | -0.01 | 6.724
11 | 0.605 | 0.0857 | -0.01 | 7.056
11.5 | 0.632 | 0.09072 | -0.011 | 6.963
12 | 0.659 | 0.09395 | -0.011 | 7.014
12.5 | 0.689 | 0.09873 | -0.013 | 6.979
13 | 0.716 | 0.10411 | -0.014 | 6.873
13.5 | 0.743 | 0.10857 | -0.014 | 6.841
14 | 0.77 | 0.11324 | -0.015 | 6.8
14.5 | 0.797 | 0.11684 | -0.015 | 6.822
15 | 0.824 | 0.12169 | -0.016 | 6.774
15.5 | 0.852 | 0.12809 | -0.017 | 6.648
16 | 0.881 | 0.13135 | -0.018 | 6.709
16.5 | 0.909 | 0.13578 | -0.019 | 6.697
17 | 0.936 | 0.14533 | -0.02 | 6.443
17.5 | 0.96 | 0.14771 | -0.02 | 6.501
18 | 0.987 | 0.15224 | -0.02 | 6.483
18.5 | 1.014 | 0.15739 | -0.021 | 6.442
19 | 1.04 | 0.16291 | -0.021 | 6.386
19.5 | 1.067 | 0.16461 | -0.022 | 6.484
20 | 1.098 | 0.16934 | -0.023 | 6.481

## 64. Re 3M Mach 0.50 (2)
BIGFOIL.COM POLAR EXPORT
n63012a
NACA63-012A |  |  |  | Cl Max: | 0.9453 | at alpha= | 8 | deg
XFOIL ncrit=9 |  |  |  | L/D Max: | 76.0493 | at alpha= | 6 | deg
Re: | 3000000 |  |  | Cd Min: | 0.13971 | at alpha= | 13 | deg
Mach: | 0.5 |  |  | Cl=0 at alpha= | 0 | deg
|  |  |  | @ Cl=0.1, Cd= | 0.0045697
|  |  |  | @ Cl=0.4, Cd= | 0.0066685
|  |  |  | @ Cl=0.6, Cd= | 0.0083768
alpha (deg) | Cl | Cd | Cm | Cl/Cd
-13 | -0.7054 | 0.13954 | 0.0172 | -5.0552
-12.5 | -0.7053 | 0.12892 | 0.012 | -5.4708
-12 | -0.7116 | 0.11736 | 0.0062 | -6.0634
-11.5 | -0.7258 | 0.10488 | -0.0001 | -6.9203
-11 | -0.7502 | 0.09099 | -0.0076 | -8.2449
-10.5 | -0.7822 | 0.07444 | -0.017 | -10.5078
-10 | -0.8152 | 0.0593 | -0.028 | -13.747
-9.5 | -0.8497 | 0.04678 | -0.0365 | -18.1637
-9 | -0.8852 | 0.03642 | -0.0405 | -24.3053
-8.5 | -0.9196 | 0.02803 | -0.0387 | -32.8077
-8 | -0.945 | 0.02133 | -0.0305 | -44.3038
-7.5 | -0.9175 | 0.01578 | -0.0261 | -58.1432
-7 | -0.8819 | 0.01305 | -0.0191 | -67.5785
-6.5 | -0.831 | 0.01129 | -0.0142 | -73.605
-6 | -0.7716 | 0.01015 | -0.0108 | -76.0197
-5 | -0.6431 | 0.0087 | -0.0065 | -73.9195
-4.5 | -0.5772 | 0.00821 | -0.0052 | -70.3045
-4 | -0.5116 | 0.00775 | -0.0041 | -66.0129
-3.5 | -0.4473 | 0.00724 | -0.0031 | -61.7818
-3 | -0.3858 | 0.0065 | -0.002 | -59.3538
-2.5 | -0.3287 | 0.00543 | -0.0006 | -60.5341
-2 | -0.2656 | 0.00496 | 0.0001 | -53.5484
-1.5 | -0.2001 | 0.00472 | 0.0003 | -42.3941
-1 | -0.1336 | 0.0046 | 0.0003 | -29.0435
-0.5 | -0.0668 | 0.00454 | 0.0002 | -14.7137
0 | 0 | 0.00451 | 0 | 0
0.5 | 0.0669 | 0.00454 | -0.0002 | 14.7357
1 | 0.1337 | 0.0046 | -0.0003 | 29.0652
1.5 | 0.2002 | 0.00472 | -0.0003 | 42.4153
2 | 0.2656 | 0.00496 | -0.0001 | 53.5484
2.5 | 0.3289 | 0.00542 | 0.0005 | 60.6827
3 | 0.386 | 0.0065 | 0.002 | 59.3846
3.5 | 0.4475 | 0.00724 | 0.0031 | 61.8094
4 | 0.5119 | 0.00775 | 0.004 | 66.0516
4.5 | 0.5775 | 0.00821 | 0.0051 | 70.341
5 | 0.6436 | 0.0087 | 0.0064 | 73.977
6 | 0.7719 | 0.01015 | 0.0108 | 76.0493
6.5 | 0.8314 | 0.0113 | 0.0142 | 73.5752
7 | 0.8825 | 0.01305 | 0.019 | 67.6245
7.5 | 0.918 | 0.0158 | 0.026 | 58.1013
8 | 0.9453 | 0.02136 | 0.0304 | 44.2556
8.5 | 0.9199 | 0.02809 | 0.0385 | 32.7483
9 | 0.8856 | 0.03651 | 0.0403 | 24.2564
9.5 | 0.8504 | 0.04688 | 0.0362 | 18.1399
10 | 0.8158 | 0.05946 | 0.0276 | 13.7201
10.5 | 0.7826 | 0.0747 | 0.0165 | 10.4766
11 | 0.7509 | 0.09121 | 0.0071 | 8.2326
11.5 | 0.7267 | 0.10511 | -0.0003 | 6.9137
12 | 0.7129 | 0.11753 | -0.0066 | 6.0657
12.5 | 0.7067 | 0.12906 | -0.0123 | 5.4757
13 | 0.7068 | 0.13971 | -0.0176 | 5.0591

## 65. Re 4M Mach 0.00 (1)
BIGFOIL.COM POLAR EXPORT
n63012a
NACA63-012A |  |  |  | Cl Max: | 1.077 | at alpha= | 12.5 | deg
JavaFoil+Calcfoil stall+Eppler ext transition |  |  |  | L/D Max: | 85.964 | at alpha= | 9 | deg
Re: | 4000000 |  |  | Cd Min: | 0.00524 | at alpha= | 0.5 | deg
Mach: | 0 |  |  | Cl=0 at alpha= | 0 | deg
|  |  |  | @ Cl=0.1, Cd= | 0.0052933
|  |  |  | @ Cl=0.4, Cd= | 0.0076941
|  |  |  | @ Cl=0.6, Cd= | 0.0083804
alpha (deg) | Cl | Cd | Cm | Cl/Cd
-17.5 | -0.725 | 0.1183 | 0.018 | -6.13
-17 | -0.756 | 0.10923 | 0.019 | -6.924
-16.5 | -0.789 | 0.09874 | 0.019 | -7.989
-16 | -0.83 | 0.08176 | 0.02 | -10.156
-15.5 | -0.883 | 0.0597 | 0.022 | -14.799
-15 | -0.943 | 0.03942 | 0.023 | -23.931
-14.5 | -0.977 | 0.03329 | 0.023 | -29.359
-14 | -1.018 | 0.02567 | 0.023 | -39.644
-13.5 | -1.048 | 0.02143 | 0.022 | -48.878
-13 | -1.071 | 0.01849 | 0.022 | -57.923
-12.5 | -1.077 | 0.01634 | 0.021 | -65.934
-12 | -1.075 | 0.01513 | 0.021 | -71.074
-11.5 | -1.071 | 0.01396 | 0.02 | -76.722
-11 | -1.054 | 0.01339 | 0.019 | -78.757
-10.5 | -1.034 | 0.01304 | 0.018 | -79.274
-10 | -1.009 | 0.01223 | 0.017 | -82.473
-9.5 | -0.98 | 0.01172 | 0.017 | -83.631
-9 | -0.948 | 0.01123 | 0.016 | -84.409
-8.5 | -0.912 | 0.01102 | 0.015 | -82.729
-8 | -0.872 | 0.01058 | 0.014 | -82.424
-7.5 | -0.83 | 0.01026 | 0.013 | -80.869
-7 | -0.785 | 0.00986 | 0.012 | -79.572
-6.5 | -0.737 | 0.00949 | 0.012 | -77.687
-6 | -0.687 | 0.00924 | 0.011 | -74.325
-5.5 | -0.635 | 0.00867 | 0.01 | -73.274
-5 | -0.582 | 0.00835 | 0.009 | -69.662
-4.5 | -0.526 | 0.00814 | 0.008 | -64.699
-4 | -0.47 | 0.00796 | 0.007 | -59.08
-3.5 | -0.413 | 0.00777 | 0.006 | -53.153
-3 | -0.355 | 0.00765 | 0.005 | -46.439
-2.5 | -0.297 | 0.00554 | 0.004 | -53.524
-2 | -0.238 | 0.00541 | 0.004 | -43.933
-1.5 | -0.178 | 0.00541 | 0.003 | -32.955
-1 | -0.119 | 0.00535 | 0.002 | -22.257
-0.5 | -0.06 | 0.00528 | 0.001 | -11.281
0 | 0 | 0.00543 | 0 | 0
0.5 | 0.06 | 0.00524 | -0.001 | 11.436
1 | 0.12 | 0.00532 | -0.002 | 22.563
1.5 | 0.18 | 0.00538 | -0.003 | 33.415
2 | 0.239 | 0.00537 | -0.004 | 44.553
2.5 | 0.299 | 0.0055 | -0.004 | 54.289
3 | 0.358 | 0.0076 | -0.005 | 47.066
3.5 | 0.416 | 0.00773 | -0.006 | 53.885
4 | 0.474 | 0.00791 | -0.007 | 59.908
4.5 | 0.531 | 0.00809 | -0.008 | 65.624
5 | 0.586 | 0.0083 | -0.009 | 70.678
5.5 | 0.64 | 0.00861 | -0.01 | 74.372
6 | 0.693 | 0.00918 | -0.011 | 75.47
6.5 | 0.743 | 0.00942 | -0.012 | 78.911
7 | 0.792 | 0.00979 | -0.012 | 80.861
7.5 | 0.837 | 0.01018 | -0.013 | 82.216
8 | 0.88 | 0.0105 | -0.014 | 83.828
8.5 | 0.92 | 0.01093 | -0.015 | 84.179
9 | 0.956 | 0.01112 | -0.016 | 85.964
9.5 | 0.989 | 0.01161 | -0.017 | 85.214
10 | 1.018 | 0.01211 | -0.018 | 84.077
10.5 | 1.043 | 0.01291 | -0.018 | 80.856
11 | 1.065 | 0.01324 | -0.019 | 80.401
11.5 | 1.071 | 0.01396 | -0.02 | 76.722
12 | 1.075 | 0.01513 | -0.02 | 71.074
12.5 | 1.077 | 0.01634 | -0.021 | 65.934
13 | 1.071 | 0.01849 | -0.022 | 57.923
13.5 | 1.048 | 0.02143 | -0.022 | 48.878
14 | 1.018 | 0.02567 | -0.022 | 39.644
14.5 | 0.977 | 0.03329 | -0.022 | 29.359
15 | 0.943 | 0.03942 | -0.023 | 23.931
15.5 | 0.883 | 0.0597 | -0.022 | 14.799
16 | 0.83 | 0.08176 | -0.02 | 10.156
16.5 | 0.789 | 0.09874 | -0.019 | 7.989
17 | 0.756 | 0.10923 | -0.019 | 6.924
17.5 | 0.725 | 0.1183 | -0.018 | 6.13

## 66. Re 4M Mach 0.00 (2)
BIGFOIL.COM POLAR EXPORT
n63012a
NACA63-012A |  |  |  | Cl Max: | 1.5777 | at alpha= | 18 | deg
XFOIL ncrit=9 |  |  |  | L/D Max: | 96.1121 | at alpha= | 9.5 | deg
Re: | 4000000 |  |  | Cd Min: | 0.07376 | at alpha= | 20 | deg
Mach: | 0 |  |  | Cl=0 at alpha= | 0 | deg
|  |  |  | @ Cl=0.1, Cd= | 0.004184
|  |  |  | @ Cl=0.4, Cd= | 0.0063723
|  |  |  | @ Cl=0.6, Cd= | 0.0075926
alpha (deg) | Cl | Cd | Cm | Cl/Cd
-20 | -1.511 | 0.07374 | -0.013 | -20.4909
-19.5 | -1.5437 | 0.06216 | -0.0182 | -24.8343
-19 | -1.5618 | 0.05335 | -0.0215 | -29.2746
-18.5 | -1.572 | 0.04625 | -0.0234 | -33.9892
-18 | -1.5737 | 0.04059 | -0.0244 | -38.7706
-17.5 | -1.5681 | 0.036 | -0.0246 | -43.5583
-17 | -1.5575 | 0.03216 | -0.0243 | -48.4297
-16.5 | -1.5452 | 0.02875 | -0.0233 | -53.7461
-16 | -1.5471 | 0.02452 | -0.0205 | -63.0954
-15.5 | -1.5312 | 0.0221 | -0.0177 | -69.2851
-15 | -1.507 | 0.02047 | -0.0148 | -73.6199
-14.5 | -1.4783 | 0.01922 | -0.0118 | -76.9147
-14 | -1.4437 | 0.01818 | -0.0094 | -79.4114
-13.5 | -1.4039 | 0.0172 | -0.0078 | -81.6221
-13 | -1.3613 | 0.01635 | -0.0065 | -83.2599
-12.5 | -1.3167 | 0.01557 | -0.0054 | -84.5665
-12 | -1.2712 | 0.01481 | -0.0043 | -85.8339
-11.5 | -1.2246 | 0.0141 | -0.0034 | -86.8511
-11 | -1.1799 | 0.01316 | -0.0021 | -89.6581
-10.5 | -1.1368 | 0.01207 | -0.0004 | -94.1839
-10 | -1.0907 | 0.01142 | 0.0009 | -95.5079
-9.5 | -1.0458 | 0.01088 | 0.0026 | -96.1213
-8.5 | -0.921 | 0.00978 | -0.0015 | -94.1718
-8 | -0.8619 | 0.00934 | -0.0027 | -92.2805
-7.5 | -0.8135 | 0.0088 | -0.0014 | -92.4432
-7 | -0.7621 | 0.00847 | -0.0007 | -89.9764
-6.5 | -0.709 | 0.00821 | -0.0004 | -86.3581
-6 | -0.6553 | 0.0079 | -0.0002 | -82.9494
-5.5 | -0.6009 | 0.0076 | -0.0001 | -79.0658
-4.5 | -0.4917 | 0.00698 | -0.0001 | -70.4441
-4 | -0.437 | 0.00665 | -0.0001 | -65.7143
-3.5 | -0.3828 | 0.00624 | -0.0001 | -61.3462
-2.5 | -0.2781 | 0.00497 | 0.0005 | -55.9557
-2 | -0.2242 | 0.00457 | 0.0007 | -49.0591
-1.5 | -0.1689 | 0.00434 | 0.0006 | -38.9171
-1 | -0.1129 | 0.0042 | 0.0004 | -26.881
-0.5 | -0.0564 | 0.00413 | 0.0002 | -13.6562
0 | 0 | 0.00411 | 0 | 0
0.5 | 0.0564 | 0.00413 | -0.0002 | 13.6562
1 | 0.1129 | 0.0042 | -0.0004 | 26.881
1.5 | 0.1689 | 0.00434 | -0.0006 | 38.9171
2 | 0.2243 | 0.00457 | -0.0007 | 49.081
2.5 | 0.2783 | 0.00496 | -0.0006 | 56.1089
3.5 | 0.3829 | 0.00624 | 0 | 61.3622
4 | 0.4372 | 0.00666 | 0.0001 | 65.6456
4.5 | 0.492 | 0.00698 | 0.0001 | 70.4871
5.5 | 0.6013 | 0.0076 | 0.0001 | 79.1184
6 | 0.6556 | 0.0079 | 0.0001 | 82.9873
6.5 | 0.7093 | 0.00821 | 0.0003 | 86.3946
7 | 0.7625 | 0.00847 | 0.0006 | 90.0236
7.5 | 0.814 | 0.00881 | 0.0012 | 92.395
8 | 0.8624 | 0.00934 | 0.0026 | 92.334
8.5 | 0.9213 | 0.00978 | 0.0014 | 94.2025
9.5 | 1.0457 | 0.01088 | -0.0026 | 96.1121
10 | 1.0907 | 0.01142 | -0.0009 | 95.5079
10.5 | 1.1371 | 0.01207 | 0.0004 | 94.2088
11 | 1.1804 | 0.01316 | 0.002 | 89.696
11.5 | 1.2253 | 0.0141 | 0.0033 | 86.9007
12 | 1.272 | 0.01482 | 0.0042 | 85.83
12.5 | 1.3177 | 0.01558 | 0.0052 | 84.5764
13 | 1.3624 | 0.01635 | 0.0062 | 83.3272
13.5 | 1.4053 | 0.01721 | 0.0075 | 81.656
14 | 1.4454 | 0.01818 | 0.009 | 79.505
14.5 | 1.4805 | 0.01923 | 0.0113 | 76.9891
15 | 1.5094 | 0.02048 | 0.0143 | 73.7012
15.5 | 1.5337 | 0.02211 | 0.0172 | 69.3668
16 | 1.5498 | 0.02454 | 0.02 | 63.154
16.5 | 1.5462 | 0.02894 | 0.0228 | 53.4278
17 | 1.5612 | 0.03212 | 0.0237 | 48.6052
17.5 | 1.5722 | 0.03592 | 0.024 | 43.7695
18 | 1.5777 | 0.04054 | 0.0238 | 38.9171
18.5 | 1.576 | 0.04623 | 0.0228 | 34.0904
19 | 1.5669 | 0.05319 | 0.0209 | 29.4585
19.5 | 1.5474 | 0.06218 | 0.0175 | 24.8858
20 | 1.5149 | 0.07376 | 0.0123 | 20.5382

## 67. Re 4M Mach 0.10 (1)
BIGFOIL.COM POLAR EXPORT
n63012a
NACA63-012A |  |  |  | Cl Max: | 1.061 | at alpha= | 12 | deg
JavaFoil+Calcfoil stall+Eppler ext transition |  |  |  | L/D Max: | 85.435 | at alpha= | 9 | deg
Re: | 4000000 |  |  | Cd Min: | 0.00519 | at alpha= | 0.5 | deg
Mach: | 0.1 |  |  | Cl=0 at alpha= | 0 | deg
|  |  |  | @ Cl=0.1, Cd= | 0.0052753
|  |  |  | @ Cl=0.4, Cd= | 0.0076641
|  |  |  | @ Cl=0.6, Cd= | 0.0084348
alpha (deg) | Cl | Cd | Cm | Cl/Cd
-17.5 | -0.671 | 0.12373 | 0.018 | -5.421
-17 | -0.704 | 0.11559 | 0.018 | -6.09
-16.5 | -0.738 | 0.10636 | 0.018 | -6.942
-16 | -0.775 | 0.09523 | 0.019 | -8.135
-15.5 | -0.808 | 0.08692 | 0.019 | -9.298
-15 | -0.883 | 0.05238 | 0.022 | -16.865
-14.5 | -0.926 | 0.04223 | 0.022 | -21.92
-14 | -0.981 | 0.02887 | 0.022 | -33.988
-13.5 | -1.019 | 0.02302 | 0.022 | -44.277
-13 | -1.049 | 0.01942 | 0.022 | -54.019
-12.5 | -1.061 | 0.01679 | 0.021 | -63.186
-12 | -1.061 | 0.01549 | 0.021 | -68.495
-11.5 | -1.059 | 0.01427 | 0.02 | -74.187
-11 | -1.048 | 0.01357 | 0.019 | -77.216
-10.5 | -1.029 | 0.01318 | 0.018 | -78.09
-10 | -1.006 | 0.01236 | 0.018 | -81.363
-9.5 | -0.979 | 0.01183 | 0.017 | -82.698
-9 | -0.948 | 0.01129 | 0.016 | -83.894
-8.5 | -0.913 | 0.01114 | 0.015 | -81.884
-8 | -0.874 | 0.01071 | 0.014 | -81.603
-7.5 | -0.832 | 0.0103 | 0.013 | -80.765
-7 | -0.787 | 0.00989 | 0.012 | -79.613
-6.5 | -0.74 | 0.0096 | 0.012 | -77.086
-6 | -0.69 | 0.00923 | 0.011 | -74.742
-5.5 | -0.638 | 0.00867 | 0.01 | -73.58
-5 | -0.584 | 0.00844 | 0.009 | -69.207
-4.5 | -0.529 | 0.00842 | 0.008 | -62.791
-4 | -0.472 | 0.00804 | 0.007 | -58.727
-3.5 | -0.415 | 0.00776 | 0.006 | -53.473
-3 | -0.357 | 0.00759 | 0.005 | -47.031
-2.5 | -0.298 | 0.00555 | 0.004 | -53.665
-2 | -0.239 | 0.00548 | 0.004 | -43.584
-1.5 | -0.179 | 0.00536 | 0.003 | -33.44
-1 | -0.12 | 0.00535 | 0.002 | -22.345
-0.5 | -0.06 | 0.00522 | 0.001 | -11.459
0 | 0 | 0.00537 | 0 | 0
0.5 | 0.06 | 0.00519 | -0.001 | 11.617
1 | 0.121 | 0.00532 | -0.002 | 22.657
1.5 | 0.181 | 0.00533 | -0.003 | 33.909
2 | 0.241 | 0.00544 | -0.004 | 44.203
2.5 | 0.3 | 0.00552 | -0.004 | 54.441
3 | 0.36 | 0.00754 | -0.005 | 47.668
3.5 | 0.418 | 0.00772 | -0.006 | 54.21
4 | 0.476 | 0.008 | -0.007 | 59.556
4.5 | 0.533 | 0.00837 | -0.008 | 63.696
5 | 0.589 | 0.00839 | -0.009 | 70.223
5.5 | 0.643 | 0.00861 | -0.01 | 74.683
6 | 0.696 | 0.00917 | -0.011 | 75.894
6.5 | 0.746 | 0.00953 | -0.012 | 78.307
7 | 0.794 | 0.00982 | -0.012 | 80.902
7.5 | 0.839 | 0.01022 | -0.013 | 82.108
8 | 0.882 | 0.01062 | -0.014 | 83.001
8.5 | 0.921 | 0.01105 | -0.015 | 83.326
9 | 0.956 | 0.01119 | -0.016 | 85.435
9.5 | 0.988 | 0.01172 | -0.017 | 84.272
10 | 1.016 | 0.01224 | -0.018 | 82.953
10.5 | 1.039 | 0.01304 | -0.018 | 79.655
11 | 1.058 | 0.01342 | -0.019 | 78.832
11.5 | 1.059 | 0.01427 | -0.02 | 74.187
12 | 1.061 | 0.01549 | -0.02 | 68.495
12.5 | 1.061 | 0.01679 | -0.021 | 63.186
13 | 1.049 | 0.01942 | -0.022 | 54.019
13.5 | 1.019 | 0.02302 | -0.022 | 44.277
14 | 0.981 | 0.02887 | -0.022 | 33.988
14.5 | 0.926 | 0.04223 | -0.022 | 21.92
15 | 0.883 | 0.05238 | -0.022 | 16.865
15.5 | 0.808 | 0.08692 | -0.019 | 9.298
16 | 0.775 | 0.09523 | -0.018 | 8.135
16.5 | 0.738 | 0.10636 | -0.018 | 6.942
17 | 0.704 | 0.11559 | -0.018 | 6.09

## 68. Re 4M Mach 0.10 (2)
BIGFOIL.COM POLAR EXPORT
n63012a
NACA63-012A |  |  |  | Cl Max: | 1.5462 | at alpha= | 17.5 | deg
XFOIL ncrit=9 |  |  |  | L/D Max: | 95.349 | at alpha= | 9.5 | deg
Re: | 4000000 |  |  | Cd Min: | 0.09886 | at alpha= | 20 | deg
Mach: | 0.1 |  |  | Cl=0 at alpha= | 0 | deg
|  |  |  | @ Cl=0.1, Cd= | 0.0041833
|  |  |  | @ Cl=0.4, Cd= | 0.0063897
|  |  |  | @ Cl=0.6, Cd= | 0.0076119
alpha (deg) | Cl | Cd | Cm | Cl/Cd
-20 | -1.3843 | 0.09813 | -0.0018 | -14.1068
-19.5 | -1.4604 | 0.07789 | -0.0125 | -18.7495
-19 | -1.5007 | 0.06473 | -0.0188 | -23.184
-18.5 | -1.5252 | 0.05475 | -0.0229 | -27.8575
-18 | -1.5394 | 0.04695 | -0.0252 | -32.7881
-17.5 | -1.5422 | 0.04098 | -0.0263 | -37.633
-17 | -1.5385 | 0.03604 | -0.0266 | -42.6887
-16.5 | -1.5288 | 0.032 | -0.0262 | -47.775
-16 | -1.5142 | 0.02871 | -0.0251 | -52.7412
-15.5 | -1.5177 | 0.0243 | -0.0221 | -62.4568
-15 | -1.5024 | 0.02179 | -0.0189 | -68.9491
-14.5 | -1.4776 | 0.02016 | -0.0157 | -73.2937
-14 | -1.4473 | 0.01893 | -0.0125 | -76.4554
-13.5 | -1.4097 | 0.01785 | -0.0103 | -78.9748
-13 | -1.3678 | 0.0169 | -0.0087 | -80.9349
-12.5 | -1.3237 | 0.01604 | -0.0073 | -82.5249
-12 | -1.2786 | 0.01519 | -0.006 | -84.1738
-11.5 | -1.2319 | 0.01442 | -0.0049 | -85.43
-11 | -1.1844 | 0.0137 | -0.0038 | -86.4526
-10.5 | -1.143 | 0.01237 | -0.0017 | -92.401
-10 | -1.0971 | 0.01161 | -0.0002 | -94.4961
-9.5 | -1.0519 | 0.01104 | 0.0017 | -95.2808
-9 | -0.9899 | 0.01042 | -0.0001 | -95
-8.5 | -0.927 | 0.00987 | -0.0021 | -93.921
-8 | -0.8675 | 0.00942 | -0.0031 | -92.0913
-7.5 | -0.8187 | 0.00888 | -0.0018 | -92.1959
-7 | -0.767 | 0.00853 | -0.001 | -89.9179
-6.5 | -0.7135 | 0.00825 | -0.0006 | -86.4848
-6 | -0.6593 | 0.00795 | -0.0004 | -82.9308
-5.5 | -0.6045 | 0.00764 | -0.0003 | -79.123
-5 | -0.5498 | 0.00732 | -0.0002 | -75.1093
-4.5 | -0.4946 | 0.00701 | -0.0002 | -70.5563
-4 | -0.4395 | 0.00668 | -0.0002 | -65.7934
-3.5 | -0.3848 | 0.00627 | -0.0001 | -61.3716
-3 | -0.3315 | 0.00572 | 0.0001 | -57.9545
-2.5 | -0.2797 | 0.00499 | 0.0005 | -56.0521
-2 | -0.2256 | 0.00458 | 0.0007 | -49.2576
-1 | -0.1135 | 0.0042 | 0.0004 | -27.0238
-0.5 | -0.0567 | 0.00413 | 0.0002 | -13.7288
0 | 0 | 0.00412 | 0 | 0
0.5 | 0.0567 | 0.00413 | -0.0002 | 13.7288
1 | 0.1136 | 0.0042 | -0.0004 | 27.0476
2 | 0.2256 | 0.00458 | -0.0007 | 49.2576
2.5 | 0.2799 | 0.00498 | -0.0005 | 56.2048
3 | 0.3316 | 0.00572 | -0.0001 | 57.972
3.5 | 0.385 | 0.00628 | 0.0001 | 61.3057
4 | 0.4397 | 0.00668 | 0.0002 | 65.8234
4.5 | 0.4948 | 0.00701 | 0.0002 | 70.5849
5 | 0.5501 | 0.00732 | 0.0002 | 75.1503
5.5 | 0.6048 | 0.00764 | 0.0002 | 79.1623
6 | 0.6596 | 0.00795 | 0.0004 | 82.9686
6.5 | 0.7138 | 0.00825 | 0.0006 | 86.5212
7 | 0.7674 | 0.00853 | 0.0009 | 89.9648
7.5 | 0.8192 | 0.00889 | 0.0016 | 92.1485
8 | 0.868 | 0.00942 | 0.003 | 92.1444
8.5 | 0.9273 | 0.00987 | 0.002 | 93.9514
9 | 0.9901 | 0.01042 | 0.0001 | 95.0192
9.5 | 1.0517 | 0.01103 | -0.0016 | 95.349
10 | 1.0972 | 0.01161 | 0.0002 | 94.5047
10.5 | 1.1433 | 0.01237 | 0.0017 | 92.4252
11 | 1.1849 | 0.01371 | 0.0037 | 86.426
11.5 | 1.2326 | 0.01443 | 0.0048 | 85.4193
12 | 1.2794 | 0.0152 | 0.0059 | 84.1711
12.5 | 1.3248 | 0.01605 | 0.0071 | 82.5421
13 | 1.3691 | 0.01691 | 0.0084 | 80.9639
13.5 | 1.4111 | 0.01787 | 0.01 | 78.9647
14 | 1.4493 | 0.01894 | 0.0121 | 76.5206
14.5 | 1.48 | 0.02017 | 0.0152 | 73.3763
15 | 1.5049 | 0.02181 | 0.0184 | 69.0005
15.5 | 1.5196 | 0.02437 | 0.0217 | 62.3554
16 | 1.5176 | 0.02867 | 0.0246 | 52.9334
16.5 | 1.5325 | 0.03195 | 0.0256 | 47.9656
17 | 1.5426 | 0.03596 | 0.026 | 42.8977
17.5 | 1.5462 | 0.04091 | 0.0257 | 37.7952
18 | 1.5426 | 0.047 | 0.0246 | 32.8213
18.5 | 1.5299 | 0.05463 | 0.0223 | 28.0048
19 | 1.506 | 0.06453 | 0.0182 | 23.338
19.5 | 1.4639 | 0.07799 | 0.0117 | 18.7704
20 | 1.3844 | 0.09886 | 0.0006 | 14.0036

## 69. Re 4M Mach 0.25 (1)
BIGFOIL.COM POLAR EXPORT
n63012a
NACA63-012A |  |  |  | Cl Max: | 0.995 | at alpha= | 10.5 | deg
JavaFoil+Calcfoil stall+Eppler ext transition |  |  |  | L/D Max: | 82.221 | at alpha= | 7.5 | deg
Re: | 4000000 |  |  | Cd Min: | 0.00524 | at alpha= | 1 | deg
Mach: | 0.25 |  |  | Cl=0 at alpha= | 0 | deg
|  |  |  | @ Cl=0.1, Cd= | 0.0052555
|  |  |  | @ Cl=0.4, Cd= | 0.0078062
|  |  |  | @ Cl=0.6, Cd= | 0.1163
alpha (deg) | Cl | Cd | Cm | Cl/Cd
-15.5 | -0.465 | 0.1163 | 0.014 | -4.002
-15 | -0.535 | 0.10558 | 0.015 | -5.071
-14.5 | -0.602 | 0.09726 | 0.015 | -6.185
-14 | -0.661 | 0.09118 | 0.015 | -7.252
-13.5 | -0.719 | 0.0822 | 0.015 | -8.746
-13 | -0.863 | 0.02892 | 0.021 | -29.842
-12.5 | -0.915 | 0.0209 | 0.021 | -43.763
-12 | -0.946 | 0.01788 | 0.021 | -52.921
-11.5 | -0.966 | 0.01635 | 0.02 | -59.107
-11 | -0.979 | 0.01484 | 0.02 | -65.977
-10.5 | -0.985 | 0.01408 | 0.019 | -69.987
-10 | -0.977 | 0.01311 | 0.018 | -74.461
-9.5 | -0.961 | 0.01246 | 0.017 | -77.155
-9 | -0.939 | 0.01187 | 0.016 | -79.178
-8.5 | -0.912 | 0.01165 | 0.015 | -78.258
-8 | -0.879 | 0.01117 | 0.015 | -78.692
-7.5 | -0.841 | 0.01041 | 0.014 | -80.838
-7 | -0.799 | 0.01027 | 0.013 | -77.843
-6.5 | -0.753 | 0.00985 | 0.012 | -76.469
-6 | -0.704 | 0.00919 | 0.011 | -76.628
-5.5 | -0.652 | 0.0088 | 0.01 | -74.158
-5 | -0.598 | 0.00858 | 0.009 | -69.715
-4.5 | -0.542 | 0.00836 | 0.008 | -64.891
-4 | -0.485 | 0.00813 | 0.007 | -59.613
-3.5 | -0.426 | 0.00793 | 0.006 | -53.748
-3 | -0.366 | 0.00778 | 0.006 | -47.106
-2.5 | -0.306 | 0.00561 | 0.005 | -54.603
-2 | -0.245 | 0.00549 | 0.004 | -44.668
-1.5 | -0.184 | 0.00548 | 0.003 | -33.626
-1 | -0.123 | 0.00528 | 0.002 | -23.285
-0.5 | -0.061 | 0.00532 | 0.001 | -11.558
0 | 0 | 0.00549 | 0 | 0
0.5 | 0.062 | 0.00528 | -0.001 | 11.725
1 | 0.124 | 0.00524 | -0.002 | 23.625
1.5 | 0.186 | 0.00544 | -0.003 | 34.117
2 | 0.247 | 0.00545 | -0.004 | 45.33
2.5 | 0.309 | 0.00557 | -0.005 | 55.42
3 | 0.369 | 0.00773 | -0.006 | 47.767
3.5 | 0.43 | 0.00788 | -0.006 | 54.516
4 | 0.489 | 0.00808 | -0.007 | 60.479
4.5 | 0.547 | 0.0083 | -0.008 | 65.893
5 | 0.603 | 0.00853 | -0.009 | 70.766
5.5 | 0.658 | 0.00874 | -0.01 | 75.3
6 | 0.71 | 0.00912 | -0.011 | 77.852
6.5 | 0.76 | 0.00978 | -0.012 | 77.706
7 | 0.806 | 0.01019 | -0.013 | 79.136
7.5 | 0.849 | 0.01032 | -0.014 | 82.221
8 | 0.887 | 0.01108 | -0.015 | 80.07
8.5 | 0.92 | 0.01155 | -0.015 | 79.666
9 | 0.948 | 0.01176 | -0.016 | 80.658
9.5 | 0.97 | 0.01234 | -0.017 | 78.646
10 | 0.986 | 0.01298 | -0.018 | 75.946
10.5 | 0.995 | 0.01393 | -0.019 | 71.413
11 | 0.979 | 0.01484 | -0.019 | 65.977
11.5 | 0.966 | 0.01635 | -0.02 | 59.107
12 | 0.946 | 0.01788 | -0.021 | 52.921
12.5 | 0.915 | 0.0209 | -0.021 | 43.763
13 | 0.863 | 0.02892 | -0.021 | 29.842
13.5 | 0.719 | 0.0822 | -0.015 | 8.746
14 | 0.661 | 0.09118 | -0.015 | 7.252
14.5 | 0.6 | 0.09959 | -0.014 | 6.021
15 | 0.535 | 0.10558 | -0.014 | 5.071
15.5 | 0.465 | 0.1163 | -0.014 | 4.002

## 70. Re 4M Mach 0.25 (2)
BIGFOIL.COM POLAR EXPORT
n63012a
NACA63-012A |  |  |  | Cl Max: | 1.3791 | at alpha= | 14 | deg
XFOIL ncrit=9 |  |  |  | L/D Max: | 91.3892 | at alpha= | 8.5 | deg
Re: | 4000000 |  |  | Cd Min: | 0.22623 | at alpha= | 19 | deg
Mach: | 0.25 |  |  | Cl=0 at alpha= | 0 | deg
|  |  |  | @ Cl=0.1, Cd= | 0.0042124
|  |  |  | @ Cl=0.4, Cd= | 0.0064325
|  |  |  | @ Cl=0.6, Cd= | 0.0076852
alpha (deg) | Cl | Cd | Cm | Cl/Cd
-19 | -0.8293 | 0.22545 | 0.0652 | -3.6784
-18.5 | -0.8142 | 0.21809 | 0.0607 | -3.7333
-18 | -0.9846 | 0.15497 | 0.0277 | -6.3535
-17.5 | -1.0751 | 0.12779 | 0.0119 | -8.413
-17 | -1.1329 | 0.10871 | 0.002 | -10.4213
-16.5 | -1.1931 | 0.08911 | -0.0085 | -13.3891
-16 | -1.2556 | 0.07024 | -0.0198 | -17.8759
-15.5 | -1.2972 | 0.05667 | -0.0272 | -22.8904
-15 | -1.3252 | 0.04634 | -0.0316 | -28.5973
-14.5 | -1.3504 | 0.03747 | -0.0337 | -36.0395
-14 | -1.3772 | 0.02962 | -0.0331 | -46.4956
-13.5 | -1.3741 | 0.02529 | -0.0303 | -54.3337
-13 | -1.3556 | 0.02261 | -0.0266 | -59.9558
-12.5 | -1.3299 | 0.02066 | -0.0225 | -64.3708
-12 | -1.3 | 0.01883 | -0.0182 | -69.0388
-11.5 | -1.2608 | 0.01721 | -0.0151 | -73.2597
-11 | -1.217 | 0.01586 | -0.0125 | -76.7339
-10.5 | -1.1697 | 0.01476 | -0.0103 | -79.248
-10 | -1.1274 | 0.01322 | -0.0074 | -85.2799
-9.5 | -1.0823 | 0.01213 | -0.0046 | -89.2251
-8.5 | -0.9602 | 0.0105 | -0.0054 | -91.4476
-8 | -0.8986 | 0.00989 | -0.0059 | -90.8595
-7.5 | -0.8467 | 0.00944 | -0.0042 | -89.6928
-7 | -0.7938 | 0.00888 | -0.0029 | -89.3919
-6.5 | -0.7383 | 0.0085 | -0.0021 | -86.8588
-6 | -0.6815 | 0.00819 | -0.0017 | -83.2112
-5.5 | -0.6248 | 0.00783 | -0.0013 | -79.7957
-5 | -0.5675 | 0.0075 | -0.0011 | -75.6667
-4.5 | -0.5104 | 0.00716 | -0.0009 | -71.2849
-4 | -0.4532 | 0.00682 | -0.0007 | -66.4516
-3.5 | -0.3967 | 0.0064 | -0.0005 | -61.9844
-2.5 | -0.2883 | 0.00509 | 0.0003 | -56.6405
-2 | -0.2328 | 0.00462 | 0.0006 | -50.3896
-1.5 | -0.1754 | 0.00438 | 0.0005 | -40.0457
-1 | -0.1172 | 0.00423 | 0.0004 | -27.7069
-0.5 | -0.0586 | 0.00417 | 0.0002 | -14.0528
0 | 0 | 0.00415 | 0 | 0
0.5 | 0.0587 | 0.00417 | -0.0002 | 14.0767
1 | 0.1172 | 0.00423 | -0.0004 | 27.7069
1.5 | 0.1754 | 0.00438 | -0.0006 | 40.0457
2 | 0.2327 | 0.00463 | -0.0006 | 50.2592
2.5 | 0.2885 | 0.00507 | -0.0004 | 56.9034
3.5 | 0.3969 | 0.00641 | 0.0005 | 61.9189
4 | 0.4534 | 0.00682 | 0.0007 | 66.4809
4.5 | 0.5106 | 0.00716 | 0.0008 | 71.3128
5 | 0.5679 | 0.0075 | 0.001 | 75.72
5.5 | 0.6251 | 0.00783 | 0.0012 | 79.834
6 | 0.6818 | 0.00819 | 0.0016 | 83.2479
6.5 | 0.7387 | 0.0085 | 0.0021 | 86.9059
7 | 0.7943 | 0.00888 | 0.0028 | 89.4482
7.5 | 0.8472 | 0.00945 | 0.0041 | 89.6508
8 | 0.8991 | 0.0099 | 0.0058 | 90.8182
8.5 | 0.9605 | 0.01051 | 0.0054 | 91.3892
9.5 | 1.0824 | 0.01213 | 0.0046 | 89.2333
10 | 1.1279 | 0.01322 | 0.0073 | 85.3177
10.5 | 1.1703 | 0.01477 | 0.0102 | 79.2349
11 | 1.2177 | 0.01586 | 0.0124 | 76.7781
11.5 | 1.2618 | 0.01721 | 0.0149 | 73.3178
12 | 1.3011 | 0.01885 | 0.018 | 69.0239
12.5 | 1.3316 | 0.02068 | 0.0221 | 64.3907
13 | 1.3585 | 0.02256 | 0.0262 | 60.2172
13.5 | 1.3766 | 0.02529 | 0.0299 | 54.4326
14 | 1.3791 | 0.02969 | 0.0327 | 46.45
14.5 | 1.3509 | 0.03771 | 0.0332 | 35.8234
15 | 1.328 | 0.04638 | 0.0311 | 28.633
15.5 | 1.298 | 0.05698 | 0.0265 | 22.7799
16 | 1.2581 | 0.07039 | 0.0192 | 17.8733
16.5 | 1.1957 | 0.08929 | 0.0079 | 13.3912
17 | 1.1331 | 0.10934 | -0.0029 | 10.3631
17.5 | 1.0757 | 0.12837 | -0.0128 | 8.3797
18 | 0.9811 | 0.15655 | -0.0291 | 6.267
18.5 | 0.8157 | 0.21879 | -0.0613 | 3.7282
19 | 0.8307 | 0.22623 | -0.0658 | 3.6719

## 71. Re 4M Mach 0.50 (1)
BIGFOIL.COM POLAR EXPORT
n63012a
NACA63-012A |  |  |  | Cl Max: | 1.099 | at alpha= | 20 | deg
JavaFoil+Calcfoil stall+Eppler ext transition |  |  |  | L/D Max: | 72.155 | at alpha= | 6 | deg
Re: | 4000000 |  |  | Cd Min: | 0.00536 | at alpha= | 1 | deg
Mach: | 0.5 |  |  | Cl=0 at alpha= | 0 | deg
|  |  |  | @ Cl=0.1, Cd= | 0.0054867
|  |  |  | @ Cl=0.4, Cd= | 0.0080888
|  |  |  | @ Cl=0.6, Cd= | 0.0089092
alpha (deg) | Cl | Cd | Cm | Cl/Cd
-20 | -1.1 | 0.16313 | 0.024 | -6.742
-19.5 | -1.071 | 0.15954 | 0.023 | -6.711
-19 | -1.041 | 0.15441 | 0.022 | -6.743
-18.5 | -1.014 | 0.14889 | 0.021 | -6.813
-18 | -0.988 | 0.14423 | 0.021 | -6.848
-17.5 | -0.961 | 0.13861 | 0.02 | -6.932
-17 | -0.937 | 0.14223 | 0.02 | -6.59
-16.5 | -0.911 | 0.13307 | 0.02 | -6.844
-16 | -0.883 | 0.12778 | 0.019 | -6.908
-15.5 | -0.854 | 0.12197 | 0.018 | -7.003
-15 | -0.826 | 0.11611 | 0.017 | -7.116
-14.5 | -0.798 | 0.11065 | 0.016 | -7.208
-14 | -0.77 | 0.10848 | 0.015 | -7.102
-13.5 | -0.743 | 0.10556 | 0.015 | -7.041
-13 | -0.716 | 0.09882 | 0.014 | -7.247
-12.5 | -0.69 | 0.09522 | 0.014 | -7.243
-12 | -0.661 | 0.09127 | 0.012 | -7.238
-11.5 | -0.632 | 0.08721 | 0.011 | -7.247
-11 | -0.605 | 0.08262 | 0.011 | -7.322
-10.5 | -0.578 | 0.08016 | 0.01 | -7.209
-10 | -0.55 | 0.07508 | 0.009 | -7.329
-9.5 | -0.525 | 0.06347 | 0.01 | -8.271
-9 | -0.585 | 0.01863 | 0.017 | -31.411
-8.5 | -0.567 | 0.01563 | 0.017 | -36.281
-8 | -0.543 | 0.01367 | 0.016 | -39.758
-7.5 | -0.51 | 0.01267 | 0.015 | -40.235
-7 | -0.712 | 0.01154 | 0.014 | -61.699
-6.5 | -0.753 | 0.01133 | 0.013 | -66.472
-6 | -0.738 | 0.01046 | 0.012 | -70.569
-5.5 | -0.702 | 0.01008 | 0.011 | -69.619
-5 | -0.653 | 0.00947 | 0.01 | -68.993
-4.5 | -0.598 | 0.00904 | 0.009 | -66.105
-4 | -0.537 | 0.00875 | 0.008 | -61.43
-3.5 | -0.474 | 0.00851 | 0.007 | -55.673
-3 | -0.408 | 0.00818 | 0.006 | -49.925
-2.5 | -0.342 | 0.00795 | 0.005 | -42.998
-2 | -0.274 | 0.0057 | 0.004 | -48.097
-1.5 | -0.206 | 0.00564 | 0.003 | -36.517
-1 | -0.137 | 0.0054 | 0.002 | -25.439
-0.5 | -0.069 | 0.00562 | 0.001 | -12.214
0 | 0 | 0.00559 | 0 | 0
0.5 | 0.069 | 0.00559 | -0.001 | 12.398
1 | 0.138 | 0.00536 | -0.002 | 25.827
1.5 | 0.207 | 0.0056 | -0.003 | 37.073
2 | 0.276 | 0.00566 | -0.004 | 48.837
2.5 | 0.345 | 0.0079 | -0.005 | 43.619
3 | 0.412 | 0.00813 | -0.006 | 50.654
3.5 | 0.478 | 0.00843 | -0.007 | 56.657
4 | 0.542 | 0.0087 | -0.008 | 62.278
4.5 | 0.603 | 0.00892 | -0.009 | 67.58
5 | 0.659 | 0.00941 | -0.01 | 70.001
5.5 | 0.708 | 0.01016 | -0.011 | 69.665
6 | 0.745 | 0.01033 | -0.012 | 72.155
6.5 | 0.76 | 0.01087 | -0.013 | 69.987
7 | 0.719 | 0.01193 | -0.014 | 60.254
7.5 | 0.515 | 0.0125 | -0.015 | 41.186
8 | 0.549 | 0.01371 | -0.016 | 40.029
8.5 | 0.567 | 0.01563 | -0.017 | 36.281
9 | 0.585 | 0.01863 | -0.017 | 31.411
9.5 | 0.525 | 0.06347 | -0.01 | 8.271
10 | 0.55 | 0.07611 | -0.009 | 7.23
10.5 | 0.578 | 0.08123 | -0.01 | 7.114
11 | 0.605 | 0.08283 | -0.011 | 7.304
11.5 | 0.632 | 0.08755 | -0.011 | 7.218
12 | 0.661 | 0.09127 | -0.012 | 7.238
12.5 | 0.69 | 0.09587 | -0.014 | 7.194
13 | 0.716 | 0.10185 | -0.014 | 7.031
13.5 | 0.743 | 0.10485 | -0.014 | 7.088
14 | 0.77 | 0.10708 | -0.015 | 7.194
14.5 | 0.798 | 0.11056 | -0.016 | 7.214
15 | 0.826 | 0.11693 | -0.017 | 7.064
15.5 | 0.854 | 0.12336 | -0.018 | 6.923
16 | 0.883 | 0.12723 | -0.019 | 6.937
16.5 | 0.911 | 0.13283 | -0.019 | 6.859
17 | 0.938 | 0.14069 | -0.02 | 6.666
17.5 | 0.961 | 0.14219 | -0.02 | 6.758
18 | 0.988 | 0.14572 | -0.02 | 6.778
18.5 | 1.014 | 0.15032 | -0.021 | 6.749
19 | 1.041 | 0.15438 | -0.022 | 6.745
19.5 | 1.07 | 0.15959 | -0.023 | 6.706
20 | 1.099 | 0.16304 | -0.024 | 6.744

## 72. Re 4M Mach 0.50 (2)
BIGFOIL.COM POLAR EXPORT
n63012a
NACA63-012A |  |  |  | Cl Max: | 0.9528 | at alpha= | 8 | deg
XFOIL ncrit=9 |  |  |  | L/D Max: | 82.4393 | at alpha= | 6 | deg
Re: | 4000000 |  |  | Cd Min: | 0.13823 | at alpha= | 13 | deg
Mach: | 0.5 |  |  | Cl=0 at alpha= | 0 | deg
|  |  |  | @ Cl=0.1, Cd= | 0.0043796
|  |  |  | @ Cl=0.4, Cd= | 0.0065127
|  |  |  | @ Cl=0.6, Cd= | 0.0079423
alpha (deg) | Cl | Cd | Cm | Cl/Cd
-13 | -0.7131 | 0.13798 | 0.0167 | -5.1681
-12.5 | -0.7243 | 0.12505 | 0.0103 | -5.7921
-12 | -0.744 | 0.11138 | 0.0031 | -6.6798
-11.5 | -0.7606 | 0.09888 | -0.0036 | -7.6922
-11 | -0.7831 | 0.08538 | -0.011 | -9.1719
-10.5 | -0.8124 | 0.0693 | -0.0207 | -11.7229
-10 | -0.8426 | 0.05558 | -0.0309 | -15.1601
-9.5 | -0.8733 | 0.04416 | -0.0381 | -19.7758
-9 | -0.9046 | 0.03468 | -0.041 | -26.0842
-8.5 | -0.9346 | 0.02708 | -0.0381 | -34.5126
-8 | -0.9524 | 0.02027 | -0.0307 | -46.9857
-7.5 | -0.9396 | 0.0148 | -0.023 | -63.4865
-7 | -0.8995 | 0.01197 | -0.0168 | -75.1462
-6.5 | -0.8433 | 0.01043 | -0.0126 | -80.8533
-6 | -0.7803 | 0.00947 | -0.0096 | -82.397
-5.5 | -0.7145 | 0.00879 | -0.0074 | -81.2856
-5 | -0.6479 | 0.00825 | -0.0058 | -78.5333
-4.5 | -0.581 | 0.00782 | -0.0046 | -74.2967
-4 | -0.5148 | 0.0074 | -0.0036 | -69.5676
-3.5 | -0.4491 | 0.00698 | -0.0028 | -64.341
-3 | -0.3859 | 0.00637 | -0.0019 | -60.5808
-2.5 | -0.3256 | 0.00556 | -0.0009 | -58.5612
-2 | -0.2648 | 0.00487 | 0 | -54.3737
-1.5 | -0.2 | 0.00457 | 0.0003 | -43.7637
-1 | -0.1337 | 0.00442 | 0.0003 | -30.2489
-0.5 | -0.0669 | 0.00434 | 0.0002 | -15.4147
0 | 0 | 0.00432 | 0 | 0
0.5 | 0.0669 | 0.00434 | -0.0002 | 15.4147
1 | 0.1338 | 0.00442 | -0.0003 | 30.2715
1.5 | 0.2 | 0.00457 | -0.0003 | 43.7637
2 | 0.2649 | 0.00487 | -0.0001 | 54.3943
2.5 | 0.3259 | 0.00555 | 0.0008 | 58.7207
3 | 0.386 | 0.00638 | 0.0019 | 60.5016
3.5 | 0.4493 | 0.00698 | 0.0028 | 64.3696
4 | 0.515 | 0.00741 | 0.0035 | 69.5007
4.5 | 0.5814 | 0.00782 | 0.0045 | 74.3478
5 | 0.6483 | 0.00826 | 0.0057 | 78.4867
5.5 | 0.7148 | 0.0088 | 0.0074 | 81.2273
6 | 0.7807 | 0.00947 | 0.0095 | 82.4393
6.5 | 0.8438 | 0.01043 | 0.0125 | 80.9012
7 | 0.8999 | 0.01198 | 0.0167 | 75.1169
7.5 | 0.9401 | 0.01482 | 0.0229 | 63.4345
8 | 0.9528 | 0.0203 | 0.0307 | 46.936
8.5 | 0.9349 | 0.02714 | 0.038 | 34.4473
9 | 0.9051 | 0.03476 | 0.0408 | 26.0386
9.5 | 0.8741 | 0.04425 | 0.0378 | 19.7537
10 | 0.8434 | 0.0557 | 0.0305 | 15.1418
10.5 | 0.8126 | 0.06957 | 0.0202 | 11.6803
11 | 0.7839 | 0.08561 | 0.0105 | 9.1566
11.5 | 0.7612 | 0.09914 | 0.0031 | 7.678
12 | 0.7451 | 0.11159 | -0.0035 | 6.6771
12.5 | 0.7254 | 0.12527 | -0.0107 | 5.7907
13 | 0.7143 | 0.13823 | -0.0171 | 5.1675

## 73. Re 5M Mach 0.00 (1)
BIGFOIL.COM POLAR EXPORT
n63012a
NACA63-012A |  |  |  | Cl Max: | 1.082 | at alpha= | 11.5 | deg
JavaFoil+Calcfoil stall+Eppler ext transition |  |  |  | L/D Max: | 88.408 | at alpha= | 9.5 | deg
Re: | 5000000 |  |  | Cd Min: | 0.00517 | at alpha= | 0.5 | deg
Mach: | 0 |  |  | Cl=0 at alpha= | 0 | deg
|  |  |  | @ Cl=0.1, Cd= | 0.0052033
|  |  |  | @ Cl=0.4, Cd= | 0.0074969
|  |  |  | @ Cl=0.6, Cd= | 0.008137
alpha (deg) | Cl | Cd | Cm | Cl/Cd
-17.5 | -0.734 | 0.10757 | 0.02 | -6.826
-17 | -0.769 | 0.09572 | 0.021 | -8.035
-16.5 | -0.814 | 0.07693 | 0.022 | -10.583
-16 | -0.873 | 0.05279 | 0.023 | -16.533
-15.5 | -0.922 | 0.03937 | 0.024 | -23.411
-15 | -0.965 | 0.03064 | 0.024 | -31.499
-14.5 | -0.996 | 0.0268 | 0.023 | -37.185
-14 | -1.029 | 0.02247 | 0.023 | -45.803
-13.5 | -1.056 | 0.01936 | 0.022 | -54.57
-13 | -1.079 | 0.01702 | 0.022 | -63.385
-12.5 | -1.082 | 0.01545 | 0.021 | -70.024
-12 | -1.081 | 0.01437 | 0.021 | -75.21
-11.5 | -1.071 | 0.01352 | 0.02 | -79.268
-11 | -1.055 | 0.01315 | 0.019 | -80.186
-10.5 | -1.034 | 0.01235 | 0.018 | -83.71
-10 | -1.009 | 0.01182 | 0.017 | -85.325
-9.5 | -0.98 | 0.0113 | 0.017 | -86.77
-9 | -0.948 | 0.0111 | 0.016 | -85.359
-8.5 | -0.912 | 0.01069 | 0.015 | -85.316
-8 | -0.872 | 0.01026 | 0.014 | -85.046
-7.5 | -0.83 | 0.00988 | 0.013 | -83.978
-7 | -0.785 | 0.00958 | 0.012 | -81.906
-6.5 | -0.737 | 0.00905 | 0.012 | -81.477
-6 | -0.687 | 0.00876 | 0.011 | -78.466
-5.5 | -0.635 | 0.00836 | 0.01 | -76.027
-5 | -0.582 | 0.00813 | 0.009 | -71.498
-4.5 | -0.526 | 0.0082 | 0.008 | -64.226
-4 | -0.47 | 0.00776 | 0.007 | -60.609
-3.5 | -0.413 | 0.00758 | 0.006 | -54.516
-3 | -0.355 | 0.00745 | 0.005 | -47.666
-2.5 | -0.297 | 0.00549 | 0.004 | -54.008
-2 | -0.238 | 0.00543 | 0.004 | -43.803
-1.5 | -0.178 | 0.00537 | 0.003 | -33.213
-1 | -0.119 | 0.00525 | 0.002 | -22.673
-0.5 | -0.06 | 0.0052 | 0.001 | -11.453
0 | 0 | 0.00536 | 0 | 0
0.5 | 0.06 | 0.00517 | -0.001 | 11.61
1 | 0.12 | 0.00522 | -0.002 | 22.984
1.5 | 0.18 | 0.00534 | -0.003 | 33.672
2 | 0.239 | 0.00539 | -0.004 | 44.42
2.5 | 0.299 | 0.00546 | -0.004 | 54.774
3 | 0.358 | 0.00741 | -0.005 | 48.309
3.5 | 0.416 | 0.00753 | -0.006 | 55.266
4 | 0.474 | 0.00771 | -0.007 | 61.458
4.5 | 0.531 | 0.00815 | -0.008 | 65.152
5 | 0.586 | 0.00808 | -0.009 | 72.54
5.5 | 0.64 | 0.0083 | -0.01 | 77.159
6 | 0.693 | 0.00869 | -0.011 | 79.691
6.5 | 0.743 | 0.00898 | -0.012 | 82.774
7 | 0.792 | 0.00951 | -0.012 | 83.237
7.5 | 0.837 | 0.00981 | -0.013 | 85.372
8 | 0.88 | 0.01017 | -0.014 | 86.501
8.5 | 0.92 | 0.0106 | -0.015 | 86.818
9 | 0.956 | 0.011 | -0.016 | 86.907
9.5 | 0.989 | 0.01119 | -0.017 | 88.408
10 | 1.018 | 0.0117 | -0.018 | 86.996
10.5 | 1.043 | 0.01222 | -0.018 | 85.394
11 | 1.065 | 0.01301 | -0.019 | 81.841
11.5 | 1.082 | 0.01336 | -0.02 | 80.979
12 | 1.081 | 0.01437 | -0.021 | 75.21
12.5 | 1.082 | 0.01545 | -0.021 | 70.024
13 | 1.079 | 0.01702 | -0.022 | 63.385
13.5 | 1.056 | 0.01936 | -0.022 | 54.57
14 | 1.029 | 0.02247 | -0.023 | 45.803
14.5 | 0.996 | 0.0268 | -0.023 | 37.185
15 | 0.965 | 0.03064 | -0.023 | 31.499
15.5 | 0.922 | 0.03937 | -0.023 | 23.411
16 | 0.873 | 0.05279 | -0.023 | 16.533
16.5 | 0.814 | 0.07693 | -0.022 | 10.583

## 74. Re 5M Mach 0.00 (2)
BIGFOIL.COM POLAR EXPORT
n63012a
NACA63-012A |  |  |  | Cl Max: | 1.654 | at alpha= | 19 | deg
XFOIL ncrit=9 |  |  |  | L/D Max: | 102.188 | at alpha= | 9.5 | deg
Re: | 5000000 |  |  | Cd Min: | 0.05675 | at alpha= | -20 | deg
Mach: | 0 |  |  | Cl=0 at alpha= | 0 | deg
|  |  |  | @ Cl=0.1, Cd= | 0.0040986
|  |  |  | @ Cl=0.4, Cd= | 0.0062454
|  |  |  | @ Cl=0.6, Cd= | 0.0073397
alpha (deg) | Cl | Cd | Cm | Cl/Cd
-20 | -1.6297 | 0.05675 | -0.0206 | -28.7172
-19.5 | -1.6436 | 0.04906 | -0.0229 | -33.5018
-19 | -1.6496 | 0.04282 | -0.0242 | -38.5241
-18.5 | -1.6489 | 0.03768 | -0.0246 | -43.7606
-18 | -1.6421 | 0.03344 | -0.0244 | -49.1059
-17.5 | -1.6297 | 0.02996 | -0.0237 | -54.3959
-17 | -1.6133 | 0.02708 | -0.0225 | -59.5753
-16.5 | -1.5933 | 0.02471 | -0.0209 | -64.48
-16 | -1.5705 | 0.02276 | -0.0188 | -69.0026
-15.5 | -1.5452 | 0.02117 | -0.0163 | -72.9901
-15 | -1.5288 | 0.01913 | -0.0121 | -79.9164
-14.5 | -1.5007 | 0.01773 | -0.0088 | -84.6418
-14 | -1.4622 | 0.01668 | -0.007 | -87.6619
-13.5 | -1.4203 | 0.01578 | -0.0056 | -90.0063
-13 | -1.3762 | 0.01497 | -0.0045 | -91.9305
-12.5 | -1.3303 | 0.01425 | -0.0035 | -93.3544
-12 | -1.2837 | 0.01355 | -0.0026 | -94.738
-11.5 | -1.2363 | 0.01289 | -0.0017 | -95.9116
-11 | -1.1883 | 0.01227 | -0.0009 | -96.846
-10.5 | -1.1402 | 0.01171 | 0.0001 | -97.3698
-10 | -1.0975 | 0.01082 | 0.0021 | -101.4325
-9.5 | -1.041 | 0.01019 | 0.0012 | -102.159
-9 | -0.9792 | 0.00965 | -0.0007 | -101.4715
-8.5 | -0.9201 | 0.00919 | -0.0019 | -100.1197
-8 | -0.87 | 0.00886 | -0.001 | -98.1941
-7.5 | -0.8182 | 0.0086 | -0.0004 | -95.1395
-7 | -0.7662 | 0.0082 | 0.0001 | -93.439
-6.5 | -0.7125 | 0.00791 | 0.0002 | -90.0759
-6 | -0.6577 | 0.00766 | 0.0002 | -85.8616
-5 | -0.5484 | 0.00705 | 0.0002 | -77.7872
-4.5 | -0.4932 | 0.00678 | 0.0001 | -72.7434
-4 | -0.438 | 0.00649 | 0.0001 | -67.4884
-3.5 | -0.3833 | 0.00614 | 0 | -62.4267
-3 | -0.3294 | 0.00568 | 0.0001 | -57.993
-2.5 | -0.2765 | 0.0051 | 0.0004 | -54.2157
-2 | -0.2235 | 0.00458 | 0.0006 | -48.7991
-1.5 | -0.1686 | 0.00428 | 0.0006 | -39.3925
-1 | -0.1127 | 0.00411 | 0.0004 | -27.4209
-0.5 | -0.0565 | 0.00406 | 0.0002 | -13.9163
0 | 0 | 0.00403 | 0 | 0
0.5 | 0.0566 | 0.00406 | -0.0002 | 13.9409
1 | 0.1128 | 0.00411 | -0.0004 | 27.4453
1.5 | 0.1686 | 0.00429 | -0.0006 | 39.3007
2 | 0.2234 | 0.00459 | -0.0006 | 48.671
3 | 0.3295 | 0.00569 | -0.0002 | 57.9086
3.5 | 0.3835 | 0.00614 | -0.0001 | 62.4593
4 | 0.4383 | 0.00649 | -0.0001 | 67.5347
4.5 | 0.4934 | 0.00678 | -0.0002 | 72.7729
5 | 0.5487 | 0.00705 | -0.0003 | 77.8298
5.5 | 0.6036 | 0.00736 | -0.0003 | 82.0109
6 | 0.658 | 0.00766 | -0.0003 | 85.9008
6.5 | 0.7129 | 0.00791 | -0.0003 | 90.1264
7 | 0.7667 | 0.00821 | -0.0002 | 93.3861
7.5 | 0.8188 | 0.00861 | 0.0003 | 95.0987
8 | 0.8707 | 0.00887 | 0.0008 | 98.1623
8.5 | 0.9206 | 0.00919 | 0.0018 | 100.1741
9 | 0.9795 | 0.00965 | 0.0006 | 101.5026
9.5 | 1.0413 | 0.01019 | -0.0013 | 102.1884
10 | 1.0974 | 0.01082 | -0.0021 | 101.4233
10.5 | 1.1405 | 0.01171 | -0.0001 | 97.3954
11 | 1.1887 | 0.01228 | 0.0008 | 96.7997
11.5 | 1.2369 | 0.01289 | 0.0016 | 95.9581
12 | 1.2845 | 0.01356 | 0.0024 | 94.7271
12.5 | 1.3313 | 0.01426 | 0.0033 | 93.359
13 | 1.3774 | 0.01498 | 0.0042 | 91.9493
13.5 | 1.4217 | 0.01579 | 0.0053 | 90.038
14 | 1.4638 | 0.01669 | 0.0067 | 87.7052
14.5 | 1.5026 | 0.01774 | 0.0084 | 84.7012
15 | 1.531 | 0.01916 | 0.0116 | 79.9061
15.5 | 1.5481 | 0.02117 | 0.0158 | 73.1271
16 | 1.5737 | 0.02275 | 0.0182 | 69.1736
16.5 | 1.5968 | 0.02467 | 0.0203 | 64.7264
17 | 1.6167 | 0.02705 | 0.0219 | 59.7671
17.5 | 1.6335 | 0.02991 | 0.0231 | 54.6138
18 | 1.6457 | 0.03341 | 0.0238 | 49.2577
18.5 | 1.6527 | 0.03764 | 0.024 | 43.9081
19 | 1.654 | 0.04273 | 0.0235 | 38.7082
19.5 | 1.6475 | 0.04904 | 0.0222 | 33.595
20 | 1.6341 | 0.05667 | 0.0199 | 28.8354

## 75. Re 5M Mach 0.10 (1)
BIGFOIL.COM POLAR EXPORT
n63012a
NACA63-012A |  |  |  | Cl Max: | 1.073 | at alpha= | 11.5 | deg
JavaFoil+Calcfoil stall+Eppler ext transition |  |  |  | L/D Max: | 87.404 | at alpha= | 9.5 | deg
Re: | 5000000 |  |  | Cd Min: | 0.0051 | at alpha= | 0.5 | deg
Mach: | 0.1 |  |  | Cl=0 at alpha= | 0 | deg
|  |  |  | @ Cl=0.1, Cd= | 0.0051787
|  |  |  | @ Cl=0.4, Cd= | 0.0074672
|  |  |  | @ Cl=0.6, Cd= | 0.0082067
alpha (deg) | Cl | Cd | Cm | Cl/Cd
-17 | -0.712 | 0.10634 | 0.019 | -6.693
-16.5 | -0.751 | 0.09347 | 0.02 | -8.032
-16 | -0.802 | 0.07225 | 0.021 | -11.102
-15.5 | -0.853 | 0.05578 | 0.022 | -15.286
-15 | -0.918 | 0.03557 | 0.023 | -25.812
-14.5 | -0.956 | 0.03021 | 0.023 | -31.643
-14 | -0.997 | 0.02427 | 0.023 | -41.057
-13.5 | -1.03 | 0.02049 | 0.022 | -50.256
-13 | -1.058 | 0.01763 | 0.022 | -59.993
-12.5 | -1.065 | 0.01585 | 0.021 | -67.204
-12 | -1.066 | 0.0147 | 0.021 | -72.535
-11.5 | -1.062 | 0.01372 | 0.02 | -77.44
-11 | -1.048 | 0.01331 | 0.019 | -78.716
-10.5 | -1.029 | 0.01249 | 0.018 | -82.4
-10 | -1.006 | 0.01192 | 0.018 | -84.388
-9.5 | -0.979 | 0.01141 | 0.017 | -85.775
-9 | -0.948 | 0.01123 | 0.016 | -84.41
-8.5 | -0.913 | 0.0108 | 0.015 | -84.514
-8 | -0.874 | 0.01037 | 0.014 | -84.275
-7.5 | -0.832 | 0.00999 | 0.013 | -83.306
-7 | -0.787 | 0.00961 | 0.012 | -81.939
-6.5 | -0.74 | 0.00912 | 0.012 | -81.106
-6 | -0.69 | 0.00875 | 0.011 | -78.814
-5.5 | -0.638 | 0.00841 | 0.01 | -75.869
-5 | -0.584 | 0.00822 | 0.009 | -71.044
-4.5 | -0.529 | 0.0082 | 0.008 | -64.517
-4 | -0.472 | 0.00775 | 0.007 | -60.965
-3.5 | -0.415 | 0.00757 | 0.006 | -54.846
-3 | -0.357 | 0.00739 | 0.005 | -48.294
-2.5 | -0.298 | 0.00551 | 0.004 | -54.143
-2 | -0.239 | 0.00543 | 0.004 | -44.032
-1.5 | -0.179 | 0.00531 | 0.003 | -33.759
-1 | -0.12 | 0.00526 | 0.002 | -22.757
-0.5 | -0.06 | 0.00514 | 0.001 | -11.652
0 | 0 | 0.0053 | 0 | 0
0.5 | 0.06 | 0.0051 | -0.001 | 11.813
1 | 0.121 | 0.00522 | -0.002 | 23.072
1.5 | 0.181 | 0.00528 | -0.003 | 34.228
2 | 0.241 | 0.00539 | -0.004 | 44.652
2.5 | 0.3 | 0.00547 | -0.004 | 54.919
3 | 0.36 | 0.00735 | -0.005 | 48.947
3.5 | 0.418 | 0.00752 | -0.006 | 55.6
4 | 0.476 | 0.0077 | -0.007 | 61.819
4.5 | 0.533 | 0.00815 | -0.008 | 65.447
5 | 0.589 | 0.00817 | -0.009 | 72.088
5.5 | 0.643 | 0.00835 | -0.01 | 77.009
6 | 0.696 | 0.00869 | -0.011 | 80.045
6.5 | 0.746 | 0.00905 | -0.012 | 82.407
7 | 0.794 | 0.00954 | -0.012 | 83.269
7.5 | 0.839 | 0.00991 | -0.013 | 84.697
8 | 0.882 | 0.01029 | -0.014 | 85.725
8.5 | 0.921 | 0.01071 | -0.015 | 86.01
9 | 0.956 | 0.01113 | -0.016 | 85.948
9.5 | 0.988 | 0.0113 | -0.017 | 87.404
10 | 1.016 | 0.0118 | -0.018 | 86.034
10.5 | 1.039 | 0.01236 | -0.018 | 84.065
11 | 1.058 | 0.01317 | -0.019 | 80.347
11.5 | 1.073 | 0.01356 | -0.02 | 79.132
12 | 1.066 | 0.0147 | -0.021 | 72.535
12.5 | 1.065 | 0.01585 | -0.021 | 67.204
13 | 1.058 | 0.01763 | -0.022 | 59.993
13.5 | 1.03 | 0.02049 | -0.022 | 50.256
14 | 0.997 | 0.02427 | -0.023 | 41.057
14.5 | 0.956 | 0.03021 | -0.023 | 31.643
15 | 0.918 | 0.03557 | -0.023 | 25.812
15.5 | 0.853 | 0.05578 | -0.022 | 15.286
16 | 0.802 | 0.07225 | -0.021 | 11.102
16.5 | 0.751 | 0.09347 | -0.02 | 8.032

## 76. Re 5M Mach 0.10 (2)
BIGFOIL.COM POLAR EXPORT
n63012a
NACA63-012A |  |  |  | Cl Max: | 1.6234 | at alpha= | 18 | deg
XFOIL ncrit=9 |  |  |  | L/D Max: | 101.52 | at alpha= | 9.5 | deg
Re: | 5000000 |  |  | Cd Min: | 0.06937 | at alpha= | 20 | deg
Mach: | 0.1 |  |  | Cl=0 at alpha= | 0 | deg
|  |  |  | @ Cl=0.1, Cd= | 0.0041058
|  |  |  | @ Cl=0.4, Cd= | 0.0062482
|  |  |  | @ Cl=0.6, Cd= | 0.0073509
alpha (deg) | Cl | Cd | Cm | Cl/Cd
-20 | -1.5636 | 0.06933 | -0.0175 | -22.553
-19.5 | -1.5922 | 0.05873 | -0.022 | -27.1105
-19 | -1.6094 | 0.05034 | -0.0248 | -31.9706
-18.5 | -1.6182 | 0.04357 | -0.0263 | -37.1402
-18 | -1.6199 | 0.038 | -0.0269 | -42.6289
-17.5 | -1.6138 | 0.03355 | -0.0267 | -48.1013
-17 | -1.6026 | 0.02985 | -0.0258 | -53.6884
-16.5 | -1.5864 | 0.02684 | -0.0245 | -59.1058
-16 | -1.5666 | 0.0244 | -0.0226 | -64.2049
-15.5 | -1.5434 | 0.02243 | -0.0202 | -68.8096
-15 | -1.5174 | 0.02083 | -0.0174 | -72.8469
-14.5 | -1.5002 | 0.01879 | -0.0129 | -79.8403
-14 | -1.4687 | 0.01737 | -0.0098 | -84.5538
-13.5 | -1.4281 | 0.01632 | -0.008 | -87.5061
-13 | -1.3845 | 0.01543 | -0.0066 | -89.7278
-12.5 | -1.3385 | 0.01466 | -0.0054 | -91.3029
-12 | -1.2919 | 0.01389 | -0.0042 | -93.0094
-11.5 | -1.2443 | 0.01317 | -0.0032 | -94.4799
-11 | -1.196 | 0.01251 | -0.0021 | -95.6035
-10.5 | -1.1475 | 0.01191 | -0.0011 | -96.3476
-10 | -1.1031 | 0.01108 | 0.0008 | -99.5578
-9.5 | -1.0484 | 0.01033 | 0.0005 | -101.4908
-9 | -0.9859 | 0.00976 | -0.0013 | -101.0143
-8.5 | -0.9262 | 0.00927 | -0.0025 | -99.9137
-8 | -0.8759 | 0.00894 | -0.0014 | -97.9754
-7.5 | -0.8237 | 0.00866 | -0.0008 | -95.1155
-7 | -0.771 | 0.00826 | -0.0002 | -93.3414
-6.5 | -0.717 | 0.00795 | 0 | -90.1887
-6 | -0.6619 | 0.00769 | 0 | -86.0728
-5.5 | -0.6069 | 0.00739 | 0.0001 | -82.1245
-5 | -0.5516 | 0.00708 | 0.0001 | -77.9096
-4.5 | -0.4961 | 0.0068 | 0 | -72.9559
-4 | -0.4406 | 0.0065 | 0 | -67.7846
-3.5 | -0.3855 | 0.00615 | 0 | -62.6829
-3 | -0.3312 | 0.0057 | 0.0001 | -58.1053
-2.5 | -0.278 | 0.00513 | 0.0003 | -54.191
-2 | -0.2248 | 0.00459 | 0.0006 | -48.976
-1.5 | -0.1696 | 0.00429 | 0.0006 | -39.5338
-1 | -0.1134 | 0.00412 | 0.0004 | -27.5243
-0.5 | -0.0569 | 0.00406 | 0.0002 | -14.0148
0 | 0 | 0.00404 | 0 | 0
0.5 | 0.0569 | 0.00406 | -0.0002 | 14.0148
1 | 0.1134 | 0.00412 | -0.0004 | 27.5243
1.5 | 0.1696 | 0.0043 | -0.0006 | 39.4419
2 | 0.2247 | 0.0046 | -0.0006 | 48.8478
2.5 | 0.2783 | 0.0051 | -0.0004 | 54.5686
3 | 0.3314 | 0.0057 | -0.0001 | 58.1404
3.5 | 0.3857 | 0.00616 | 0 | 62.6136
4 | 0.4408 | 0.0065 | 0 | 67.8154
4.5 | 0.4963 | 0.0068 | -0.0001 | 72.9853
5 | 0.5519 | 0.00709 | -0.0001 | 77.842
5.5 | 0.6072 | 0.00739 | -0.0002 | 82.1651
6 | 0.6622 | 0.00769 | -0.0001 | 86.1118
6.5 | 0.7174 | 0.00795 | -0.0001 | 90.239
7 | 0.7715 | 0.00826 | 0.0001 | 93.4019
7.5 | 0.8242 | 0.00866 | 0.0006 | 95.1732
8 | 0.8765 | 0.00894 | 0.0012 | 98.0425
8.5 | 0.9268 | 0.00928 | 0.0023 | 99.8707
9 | 0.9862 | 0.00976 | 0.0013 | 101.0451
9.5 | 1.0487 | 0.01033 | -0.0006 | 101.5198
10 | 1.1031 | 0.01107 | -0.0008 | 99.6477
10.5 | 1.1478 | 0.01191 | 0.001 | 96.3728
11 | 1.1965 | 0.01251 | 0.002 | 95.6435
11.5 | 1.245 | 0.01317 | 0.003 | 94.533
12 | 1.2927 | 0.0139 | 0.004 | 93
12.5 | 1.3396 | 0.01467 | 0.0051 | 91.3156
13 | 1.3857 | 0.01544 | 0.0063 | 89.7474
13.5 | 1.4296 | 0.01634 | 0.0077 | 87.4908
14 | 1.4705 | 0.01738 | 0.0095 | 84.6087
14.5 | 1.5022 | 0.01883 | 0.0124 | 79.777
15 | 1.5201 | 0.02084 | 0.0169 | 72.9415
15.5 | 1.5462 | 0.02243 | 0.0197 | 68.9345
16 | 1.5697 | 0.02438 | 0.022 | 64.3847
16.5 | 1.59 | 0.0268 | 0.0239 | 59.3284
17 | 1.6061 | 0.02981 | 0.0253 | 53.8779
17.5 | 1.6174 | 0.03352 | 0.0261 | 48.2518
18 | 1.6234 | 0.03799 | 0.0263 | 42.7323
18.5 | 1.6224 | 0.04351 | 0.0257 | 37.288
19 | 1.614 | 0.05024 | 0.0242 | 32.1258
19.5 | 1.5959 | 0.05875 | 0.0213 | 27.1643
20 | 1.5673 | 0.06937 | 0.0168 | 22.5933

## 77. Re 5M Mach 0.25 (1)
BIGFOIL.COM POLAR EXPORT
n63012a
NACA63-012A |  |  |  | Cl Max: | 0.995 | at alpha= | 10.5 | deg
JavaFoil+Calcfoil stall+Eppler ext transition |  |  |  | L/D Max: | 83.371 | at alpha= | 7.5 | deg
Re: | 5000000 |  |  | Cd Min: | 0.00515 | at alpha= | 1 | deg
Mach: | 0.25 |  |  | Cl=0 at alpha= | 0 | deg
|  |  |  | @ Cl=0.1, Cd= | 0.0051655
|  |  |  | @ Cl=0.4, Cd= | 0.0076166
|  |  |  | @ Cl=0.6, Cd= | 0.11422
alpha (deg) | Cl | Cd | Cm | Cl/Cd
-15.5 | -0.466 | 0.11422 | 0.015 | -4.079
-15 | -0.538 | 0.10175 | 0.015 | -5.285
-14.5 | -0.606 | 0.09242 | 0.016 | -6.552
-14 | -0.668 | 0.08491 | 0.016 | -7.864
-13.5 | -0.753 | 0.05844 | 0.019 | -12.884
-13 | -0.88 | 0.02346 | 0.022 | -37.512
-12.5 | -0.923 | 0.01895 | 0.022 | -48.686
-12 | -0.951 | 0.01667 | 0.021 | -57.088
-11.5 | -0.97 | 0.01552 | 0.02 | -62.492
-11 | -0.984 | 0.01434 | 0.02 | -68.608
-10.5 | -0.985 | 0.01332 | 0.019 | -73.968
-10 | -0.977 | 0.01263 | 0.018 | -77.307
-9.5 | -0.961 | 0.0123 | 0.017 | -78.172
-9 | -0.94 | 0.01172 | 0.016 | -80.203
-8.5 | -0.912 | 0.01123 | 0.015 | -81.22
-8 | -0.879 | 0.01075 | 0.015 | -81.782
-7.5 | -0.841 | 0.01026 | 0.014 | -81.975
-7 | -0.799 | 0.00988 | 0.013 | -80.875
-6.5 | -0.753 | 0.00936 | 0.012 | -80.507
-6 | -0.704 | 0.00893 | 0.011 | -78.879
-5.5 | -0.652 | 0.0086 | 0.01 | -75.838
-5 | -0.598 | 0.00835 | 0.009 | -71.691
-4.5 | -0.542 | 0.00812 | 0.008 | -66.761
-4 | -0.485 | 0.00792 | 0.007 | -61.243
-3.5 | -0.426 | 0.00776 | 0.006 | -54.927
-3 | -0.366 | 0.00756 | 0.006 | -48.45
-2.5 | -0.306 | 0.00557 | 0.005 | -54.971
-2 | -0.245 | 0.00542 | 0.004 | -45.277
-1.5 | -0.184 | 0.00541 | 0.003 | -34.027
-1 | -0.123 | 0.00519 | 0.002 | -23.698
-0.5 | -0.061 | 0.00522 | 0.001 | -11.768
0 | 0 | 0.0054 | 0 | 0
0.5 | 0.062 | 0.00519 | -0.001 | 11.937
1 | 0.124 | 0.00515 | -0.002 | 24.044
1.5 | 0.186 | 0.00538 | -0.003 | 34.521
2 | 0.247 | 0.00538 | -0.004 | 45.944
2.5 | 0.309 | 0.00553 | -0.005 | 55.79
3 | 0.369 | 0.00752 | -0.006 | 49.13
3.5 | 0.43 | 0.00771 | -0.006 | 55.71
4 | 0.489 | 0.00787 | -0.007 | 62.133
4.5 | 0.547 | 0.00807 | -0.008 | 67.759
5 | 0.603 | 0.00829 | -0.009 | 72.773
5.5 | 0.658 | 0.00854 | -0.01 | 77.004
6 | 0.71 | 0.00886 | -0.011 | 80.141
6.5 | 0.76 | 0.00929 | -0.012 | 81.826
7 | 0.806 | 0.00981 | -0.013 | 82.213
7.5 | 0.849 | 0.01018 | -0.014 | 83.371
8 | 0.887 | 0.01066 | -0.015 | 83.211
8.5 | 0.92 | 0.01113 | -0.015 | 82.677
9 | 0.948 | 0.01161 | -0.016 | 81.68
9.5 | 0.97 | 0.01218 | -0.017 | 79.662
10 | 0.986 | 0.01251 | -0.018 | 78.847
10.5 | 0.995 | 0.01318 | -0.019 | 75.488
11 | 0.984 | 0.01434 | -0.02 | 68.608
11.5 | 0.97 | 0.01552 | -0.02 | 62.492
12 | 0.951 | 0.01667 | -0.021 | 57.088
12.5 | 0.923 | 0.01895 | -0.021 | 48.686
13 | 0.88 | 0.02346 | -0.022 | 37.512
13.5 | 0.753 | 0.05844 | -0.019 | 12.884
14 | 0.668 | 0.08491 | -0.016 | 7.864
14.5 | 0.603 | 0.09519 | -0.015 | 6.334
15 | 0.538 | 0.10175 | -0.015 | 5.285
15.5 | 0.466 | 0.11422 | -0.015 | 4.079

## 78. Re 5M Mach 0.25 (2)
BIGFOIL.COM POLAR EXPORT
n63012a
NACA63-012A |  |  |  | Cl Max: | 1.4201 | at alpha= | 14.5 | deg
XFOIL ncrit=9 |  |  |  | L/D Max: | 97.7314 | at alpha= | 8.5 | deg
Re: | 5000000 |  |  | Cd Min: | 0.23304 | at alpha= | 19.5 | deg
Mach: | 0.25 |  |  | Cl=0 at alpha= | 0 | deg
|  |  |  | @ Cl=0.1, Cd= | 0.0041325
|  |  |  | @ Cl=0.4, Cd= | 0.0063043
|  |  |  | @ Cl=0.6, Cd= | 0.0074122
alpha (deg) | Cl | Cd | Cm | Cl/Cd
-19.5 | -0.8457 | 0.23241 | 0.0698 | -3.6388
-18.5 | -0.9479 | 0.17335 | 0.0385 | -5.4681
-18 | -1.0682 | 0.13772 | 0.017 | -7.7563
-17.5 | -1.1969 | 0.10589 | -0.0009 | -11.3032
-17 | -1.2736 | 0.08415 | -0.0133 | -15.1349
-16.5 | -1.3257 | 0.06791 | -0.0227 | -19.5214
-16 | -1.3657 | 0.05506 | -0.0294 | -24.8039
-15.5 | -1.3939 | 0.04503 | -0.0332 | -30.9549
-15 | -1.4112 | 0.03716 | -0.0348 | -37.9763
-14.5 | -1.4183 | 0.03106 | -0.0343 | -45.6632
-14 | -1.4138 | 0.02664 | -0.0322 | -53.0706
-13.5 | -1.4005 | 0.02343 | -0.0287 | -59.7738
-13 | -1.3969 | 0.02 | -0.0228 | -69.845
-12.5 | -1.3681 | 0.01812 | -0.0183 | -75.5022
-12 | -1.3257 | 0.01676 | -0.0154 | -79.099
-11.5 | -1.2806 | 0.01551 | -0.0129 | -82.5661
-11 | -1.2335 | 0.01436 | -0.0105 | -85.8983
-10.5 | -1.1846 | 0.01337 | -0.0084 | -88.6013
-10 | -1.135 | 0.01252 | -0.0063 | -90.655
-9.5 | -1.0866 | 0.01155 | -0.0041 | -94.0779
-8.5 | -0.9602 | 0.00983 | -0.0058 | -97.6806
-8 | -0.9081 | 0.00938 | -0.004 | -96.8124
-7.5 | -0.8537 | 0.00901 | -0.0029 | -94.7503
-7 | -0.7978 | 0.00865 | -0.0022 | -92.2312
-6.5 | -0.7419 | 0.00819 | -0.0015 | -90.5861
-6 | -0.6848 | 0.00787 | -0.0011 | -87.014
-5.5 | -0.6272 | 0.00756 | -0.0009 | -82.963
-5 | -0.5697 | 0.00724 | -0.0007 | -78.6878
-4.5 | -0.5121 | 0.00694 | -0.0006 | -73.7896
-4 | -0.4545 | 0.00663 | -0.0005 | -68.552
-3.5 | -0.3974 | 0.00629 | -0.0004 | -63.1797
-3 | -0.3414 | 0.00581 | -0.0002 | -58.7608
-2.5 | -0.2866 | 0.00521 | 0.0001 | -55.0096
-2 | -0.2319 | 0.00463 | 0.0005 | -50.0864
-1.5 | -0.175 | 0.00432 | 0.0005 | -40.5093
-1 | -0.117 | 0.00415 | 0.0004 | -28.1928
-0.5 | -0.0586 | 0.00409 | 0.0002 | -14.3276
0 | 0 | 0.00408 | 0 | 0
0.5 | 0.0586 | 0.00409 | -0.0002 | 14.3276
1 | 0.1171 | 0.00415 | -0.0004 | 28.2169
1.5 | 0.175 | 0.00433 | -0.0005 | 40.4157
2 | 0.2317 | 0.00465 | -0.0005 | 49.828
3 | 0.3415 | 0.00582 | 0.0002 | 58.677
3.5 | 0.3976 | 0.00629 | 0.0004 | 63.2114
4 | 0.4547 | 0.00663 | 0.0005 | 68.5822
4.5 | 0.5124 | 0.00694 | 0.0005 | 73.8329
5 | 0.57 | 0.00724 | 0.0006 | 78.7293
5.5 | 0.6275 | 0.00757 | 0.0008 | 82.893
6 | 0.6851 | 0.00787 | 0.0011 | 87.0521
6.5 | 0.7424 | 0.0082 | 0.0014 | 90.5366
7 | 0.7983 | 0.00865 | 0.0021 | 92.289
7.5 | 0.8542 | 0.00902 | 0.0028 | 94.7007
8 | 0.9088 | 0.00939 | 0.0039 | 96.7838
8.5 | 0.9607 | 0.00983 | 0.0056 | 97.7314
9.5 | 1.0869 | 0.01155 | 0.004 | 94.1039
10 | 1.1353 | 0.01252 | 0.0062 | 90.6789
10.5 | 1.1851 | 0.01338 | 0.0083 | 88.5725
11 | 1.2342 | 0.01437 | 0.0104 | 85.8873
11.5 | 1.2816 | 0.01551 | 0.0127 | 82.6306
12 | 1.3268 | 0.01678 | 0.0152 | 79.0703
12.5 | 1.3696 | 0.01813 | 0.018 | 75.5433
13 | 1.3985 | 0.02005 | 0.0225 | 69.7506
13.5 | 1.4031 | 0.02343 | 0.0283 | 59.8848
14 | 1.4161 | 0.02666 | 0.0317 | 53.117
14.5 | 1.4201 | 0.03115 | 0.0339 | 45.5891
15 | 1.4135 | 0.03723 | 0.0343 | 37.9667
15.5 | 1.3955 | 0.0452 | 0.0327 | 30.8739
16 | 1.3678 | 0.05522 | 0.0288 | 24.77
16.5 | 1.3284 | 0.06803 | 0.0221 | 19.5267
17 | 1.2761 | 0.08435 | 0.0126 | 15.1286
17.5 | 1.1974 | 0.10648 | 0 | 11.2453
18 | 1.0586 | 0.14035 | -0.0192 | 7.5426
18.5 | 0.9473 | 0.17444 | -0.0396 | 5.4305
19 | 0.8335 | 0.22486 | -0.0655 | 3.7068
19.5 | 0.8475 | 0.23304 | -0.0703 | 3.6367

## 79. Re 5M Mach 0.50 (1)
BIGFOIL.COM POLAR EXPORT
n63012a
NACA63-012A |  |  |  | Cl Max: | 1.103 | at alpha= | 20 | deg
JavaFoil+Calcfoil stall+Eppler ext transition |  |  |  | L/D Max: | 74.216 | at alpha= | 6 | deg
Re: | 5000000 |  |  | Cd Min: | 0.00534 | at alpha= | 1 | deg
Mach: | 0.5 |  |  | Cl=0 at alpha= | 0 | deg
|  |  |  | @ Cl=0.1, Cd= | 0.0054501
|  |  |  | @ Cl=0.4, Cd= | 0.0078496
|  |  |  | @ Cl=0.6, Cd= | 0.0086402
alpha (deg) | Cl | Cd | Cm | Cl/Cd
-20 | -1.104 | 0.15658 | 0.025 | -7.048
-19.5 | -1.073 | 0.15405 | 0.023 | -6.963
-19 | -1.043 | 0.15272 | 0.022 | -6.832
-18.5 | -1.015 | 0.14648 | 0.021 | -6.93
-18 | -0.988 | 0.1401 | 0.021 | -7.054
-17.5 | -0.962 | 0.13608 | 0.02 | -7.066
-17 | -0.938 | 0.13915 | 0.02 | -6.743
-16.5 | -0.912 | 0.12994 | 0.02 | -7.02
-16 | -0.884 | 0.124 | 0.019 | -7.128
-15.5 | -0.855 | 0.11884 | 0.018 | -7.198
-15 | -0.828 | 0.11217 | 0.017 | -7.379
-14.5 | -0.798 | 0.11035 | 0.016 | -7.231
-14 | -0.771 | 0.10433 | 0.015 | -7.387
-13.5 | -0.744 | 0.10225 | 0.015 | -7.272
-13 | -0.716 | 0.09823 | 0.014 | -7.293
-12.5 | -0.69 | 0.0943 | 0.014 | -7.317
-12 | -0.662 | 0.08747 | 0.013 | -7.563
-11.5 | -0.633 | 0.08219 | 0.012 | -7.702
-11 | -0.606 | 0.07543 | 0.011 | -8.037
-10.5 | -0.579 | 0.0692 | 0.011 | -8.372
-10 | -0.55 | 0.0734 | 0.01 | -7.499
-9.5 | -0.526 | 0.06234 | 0.01 | -8.44
-9 | -0.597 | 0.01644 | 0.018 | -36.282
-8.5 | -0.57 | 0.01478 | 0.017 | -38.6
-8 | -0.543 | 0.01315 | 0.016 | -41.321
-7.5 | -0.51 | 0.01184 | 0.015 | -43.05
-7 | -0.712 | 0.01153 | 0.014 | -61.783
-6.5 | -0.753 | 0.0107 | 0.013 | -70.406
-6 | -0.738 | 0.01039 | 0.012 | -71.042
-5.5 | -0.702 | 0.00994 | 0.011 | -70.591
-5 | -0.653 | 0.00921 | 0.01 | -70.967
-4.5 | -0.598 | 0.0088 | 0.009 | -67.929
-4 | -0.537 | 0.0085 | 0.008 | -63.234
-3.5 | -0.474 | 0.00818 | 0.007 | -57.954
-3 | -0.408 | 0.00793 | 0.006 | -51.495
-2.5 | -0.342 | 0.00775 | 0.005 | -44.069
-2 | -0.274 | 0.00565 | 0.004 | -48.538
-1.5 | -0.206 | 0.00553 | 0.003 | -37.212
-1 | -0.137 | 0.00538 | 0.002 | -25.549
-0.5 | -0.069 | 0.00558 | 0.001 | -12.32
0 | 0 | 0.00554 | 0 | 0
0.5 | 0.069 | 0.00554 | -0.001 | 12.506
1 | 0.138 | 0.00534 | -0.002 | 25.937
1.5 | 0.207 | 0.00549 | -0.003 | 37.777
2 | 0.276 | 0.00561 | -0.004 | 49.284
2.5 | 0.345 | 0.00771 | -0.005 | 44.705
3 | 0.412 | 0.00788 | -0.006 | 52.249
3.5 | 0.478 | 0.00813 | -0.007 | 58.814
4 | 0.542 | 0.00845 | -0.008 | 64.119
4.5 | 0.603 | 0.00865 | -0.009 | 69.719
5 | 0.659 | 0.00913 | -0.01 | 72.203
5.5 | 0.708 | 0.00986 | -0.011 | 71.802
6 | 0.745 | 0.01004 | -0.012 | 74.216
6.5 | 0.76 | 0.01052 | -0.013 | 72.321
7 | 0.719 | 0.01153 | -0.014 | 62.364
7.5 | 0.515 | 0.01173 | -0.015 | 43.895
8 | 0.549 | 0.01301 | -0.016 | 42.178
8.5 | 0.57 | 0.01478 | -0.017 | 38.6
9 | 0.597 | 0.01644 | -0.018 | 36.282
9.5 | 0.526 | 0.06234 | -0.01 | 8.44
10 | 0.55 | 0.07548 | -0.009 | 7.292
10.5 | 0.579 | 0.06993 | -0.011 | 8.286
11 | 0.606 | 0.07527 | -0.011 | 8.057
11.5 | 0.633 | 0.08358 | -0.011 | 7.571
12 | 0.662 | 0.08747 | -0.013 | 7.563
12.5 | 0.69 | 0.09292 | -0.014 | 7.425
13 | 0.716 | 0.09832 | -0.014 | 7.286
13.5 | 0.743 | 0.10244 | -0.015 | 7.258
14 | 0.771 | 0.10638 | -0.015 | 7.245
14.5 | 0.798 | 0.1103 | -0.016 | 7.234
15 | 0.827 | 0.11323 | -0.017 | 7.307
15.5 | 0.855 | 0.12031 | -0.018 | 7.109
16 | 0.884 | 0.1239 | -0.019 | 7.134
16.5 | 0.913 | 0.12959 | -0.02 | 7.042
17 | 0.939 | 0.13753 | -0.02 | 6.825
17.5 | 0.961 | 0.1364 | -0.02 | 7.049
18 | 0.988 | 0.14124 | -0.02 | 6.997
18.5 | 1.015 | 0.14769 | -0.021 | 6.873
19 | 1.043 | 0.15269 | -0.022 | 6.834
19.5 | 1.072 | 0.15409 | -0.023 | 6.958
20 | 1.103 | 0.15777 | -0.024 | 6.992

## 80. Re 5M Mach 0.50 (2)
BIGFOIL.COM POLAR EXPORT
n63012a
NACA63-012A |  |  |  | Cl Max: | 0.967 | at alpha= | 8 | deg
XFOIL ncrit=9 |  |  |  | L/D Max: | 87.2586 | at alpha= | 6 | deg
Re: | 5000000 |  |  | Cd Min: | 0.13686 | at alpha= | 13 | deg
Mach: | 0.5 |  |  | Cl=0 at alpha= | 0 | deg
|  |  |  | @ Cl=0.1, Cd= | 0.0042647
|  |  |  | @ Cl=0.4, Cd= | 0.0063839
|  |  |  | @ Cl=0.6, Cd= | 0.0076475
alpha (deg) | Cl | Cd | Cm | Cl/Cd
-13 | -0.72 | 0.1366 | 0.016 | -5.2709
-12.5 | -0.7338 | 0.12328 | 0.0093 | -5.9523
-12 | -0.754 | 0.10969 | 0.0022 | -6.8739
-11.5 | -0.7776 | 0.09616 | -0.0051 | -8.0865
-11 | -0.8047 | 0.08175 | -0.0131 | -9.8434
-10.5 | -0.8349 | 0.06586 | -0.0233 | -12.6769
-10 | -0.8676 | 0.05243 | -0.0331 | -16.5478
-9.5 | -0.8997 | 0.04137 | -0.0395 | -21.7476
-9 | -0.9291 | 0.03252 | -0.0413 | -28.5701
-8.5 | -0.9559 | 0.02556 | -0.0371 | -37.3983
-8 | -0.9664 | 0.01924 | -0.0295 | -50.2287
-7.5 | -0.9517 | 0.01412 | -0.0216 | -67.4008
-7 | -0.9081 | 0.01141 | -0.0157 | -79.5881
-6.5 | -0.8492 | 0.01001 | -0.0118 | -84.8352
-6 | -0.7858 | 0.00901 | -0.0088 | -87.2142
-5.5 | -0.7188 | 0.0084 | -0.0068 | -85.5714
-5 | -0.651 | 0.00796 | -0.0054 | -81.7839
-4.5 | -0.5836 | 0.00755 | -0.0042 | -77.298
-3.5 | -0.4507 | 0.00676 | -0.0026 | -66.6716
-3 | -0.3861 | 0.00628 | -0.0018 | -61.4809
-2.5 | -0.324 | 0.00562 | -0.001 | -57.6512
-2 | -0.2636 | 0.00487 | -0.0001 | -54.1273
-1.5 | -0.1996 | 0.00448 | 0.0003 | -44.5536
-1 | -0.1335 | 0.00431 | 0.0003 | -30.9745
-0.5 | -0.0668 | 0.00422 | 0.0002 | -15.8294
0 | 0 | 0.00421 | 0 | 0
0.5 | 0.0669 | 0.00422 | -0.0002 | 15.8531
1 | 0.1336 | 0.00431 | -0.0003 | 30.9977
1.5 | 0.1996 | 0.00449 | -0.0003 | 44.4543
2 | 0.2635 | 0.00488 | 0.0001 | 53.9959
2.5 | 0.3242 | 0.00561 | 0.001 | 57.7897
3 | 0.3863 | 0.00628 | 0.0018 | 61.5127
3.5 | 0.4509 | 0.00677 | 0.0025 | 66.6027
4.5 | 0.584 | 0.00755 | 0.0041 | 77.351
5 | 0.6513 | 0.00796 | 0.0053 | 81.8216
5.5 | 0.7192 | 0.00841 | 0.0067 | 85.5172
6 | 0.7862 | 0.00901 | 0.0087 | 87.2586
6.5 | 0.8497 | 0.01001 | 0.0117 | 84.8851
7 | 0.9086 | 0.01141 | 0.0156 | 79.6319
7.5 | 0.9522 | 0.01415 | 0.0215 | 67.2933
8 | 0.967 | 0.01928 | 0.0294 | 50.1556
8.5 | 0.9562 | 0.02561 | 0.037 | 37.337
9 | 0.9297 | 0.03258 | 0.0411 | 28.5359
9.5 | 0.9004 | 0.04146 | 0.0393 | 21.7173
10 | 0.8683 | 0.05257 | 0.0327 | 16.517
10.5 | 0.8351 | 0.06613 | 0.0228 | 12.6282
11 | 0.8053 | 0.08202 | 0.0127 | 9.8183
11.5 | 0.7783 | 0.09642 | 0.0046 | 8.072
12 | 0.7549 | 0.10993 | -0.0026 | 6.8671
12.5 | 0.7347 | 0.12354 | -0.0097 | 5.9471
13 | 0.7213 | 0.13686 | -0.0165 | 5.2703

## 81. Re 6M Mach 0.00 (1)
BIGFOIL.COM POLAR EXPORT
n63012a
NACA63-012A |  |  |  | Cl Max: | 1.095 | at alpha= | 12 | deg
JavaFoil+Calcfoil stall+Eppler ext transition |  |  |  | L/D Max: | 91.464 | at alpha= | 8 | deg
Re: | 6000000 |  |  | Cd Min: | 0.00509 | at alpha= | 0.5 | deg
Mach: | 0 |  |  | Cl=0 at alpha= | 0 | deg
|  |  |  | @ Cl=0.1, Cd= | 0.0051967
|  |  |  | @ Cl=0.4, Cd= | 0.0073559
|  |  |  | @ Cl=0.6, Cd= | 0.0079444
alpha (deg) | Cl | Cd | Cm | Cl/Cd
-17.5 | -0.744 | 0.09687 | 0.021 | -7.678
-17 | -0.785 | 0.08092 | 0.022 | -9.701
-16.5 | -0.841 | 0.05756 | 0.024 | -14.603
-16 | -0.89 | 0.0432 | 0.024 | -20.6
-15.5 | -0.936 | 0.03295 | 0.024 | -28.415
-15 | -0.974 | 0.02754 | 0.024 | -35.357
-14.5 | -1.005 | 0.02404 | 0.023 | -41.817
-14 | -1.036 | 0.02052 | 0.023 | -50.489
-13.5 | -1.062 | 0.01815 | 0.023 | -58.494
-13 | -1.082 | 0.01618 | 0.022 | -66.916
-12.5 | -1.086 | 0.01465 | 0.021 | -74.081
-12 | -1.084 | 0.01394 | 0.021 | -77.788
-11.5 | -1.071 | 0.01311 | 0.02 | -81.718
-11 | -1.055 | 0.01277 | 0.019 | -82.575
-10.5 | -1.034 | 0.01199 | 0.018 | -86.219
-10 | -1.009 | 0.0117 | 0.017 | -86.257
-9.5 | -0.98 | 0.01125 | 0.017 | -87.153
-9 | -0.948 | 0.01081 | 0.016 | -87.691
-8.5 | -0.912 | 0.01039 | 0.015 | -87.775
-8 | -0.873 | 0.00971 | 0.014 | -89.901
-7.5 | -0.83 | 0.00967 | 0.013 | -85.892
-7 | -0.785 | 0.00909 | 0.012 | -86.349
-6.5 | -0.737 | 0.00902 | 0.012 | -81.744
-6 | -0.687 | 0.00846 | 0.011 | -81.253
-5.5 | -0.635 | 0.00816 | 0.01 | -77.899
-5 | -0.582 | 0.00794 | 0.009 | -73.262
-4.5 | -0.526 | 0.00801 | 0.008 | -65.685
-4 | -0.47 | 0.00758 | 0.007 | -62.072
-3.5 | -0.413 | 0.00744 | 0.006 | -55.504
-3 | -0.355 | 0.00728 | 0.005 | -48.774
-2.5 | -0.297 | 0.00551 | 0.004 | -53.859
-2 | -0.238 | 0.00537 | 0.004 | -44.223
-1.5 | -0.178 | 0.0053 | 0.003 | -33.68
-1 | -0.119 | 0.00528 | 0.002 | -22.553
-0.5 | -0.06 | 0.00512 | 0.001 | -11.629
0 | 0 | 0.00526 | 0 | 0
0.5 | 0.06 | 0.00509 | -0.001 | 11.788
1 | 0.12 | 0.00525 | -0.002 | 22.862
1.5 | 0.18 | 0.00526 | -0.003 | 34.143
2 | 0.239 | 0.00534 | -0.004 | 44.84
2.5 | 0.299 | 0.00547 | -0.004 | 54.621
3 | 0.358 | 0.00724 | -0.005 | 49.431
3.5 | 0.416 | 0.0074 | -0.006 | 56.264
4 | 0.474 | 0.00753 | -0.007 | 62.94
4.5 | 0.531 | 0.00797 | -0.008 | 66.631
5 | 0.586 | 0.00789 | -0.009 | 74.33
5.5 | 0.64 | 0.0081 | -0.01 | 79.058
6 | 0.693 | 0.0084 | -0.011 | 82.513
6.5 | 0.743 | 0.00895 | -0.012 | 83.033
7 | 0.792 | 0.00902 | -0.012 | 87.755
7.5 | 0.837 | 0.00959 | -0.013 | 87.317
8 | 0.88 | 0.00962 | -0.014 | 91.464
8.5 | 0.92 | 0.0103 | -0.015 | 89.325
9 | 0.956 | 0.01071 | -0.016 | 89.286
9.5 | 0.989 | 0.01114 | -0.017 | 88.785
10 | 1.018 | 0.01158 | -0.018 | 87.92
10.5 | 1.043 | 0.01186 | -0.018 | 87.962
11 | 1.065 | 0.01263 | -0.019 | 84.289
11.5 | 1.082 | 0.01296 | -0.02 | 83.493
12 | 1.095 | 0.01377 | -0.021 | 79.521
12.5 | 1.086 | 0.01465 | -0.021 | 74.081
13 | 1.082 | 0.01618 | -0.022 | 66.916
13.5 | 1.062 | 0.01815 | -0.022 | 58.494
14 | 1.036 | 0.02052 | -0.023 | 50.489
14.5 | 1.005 | 0.02404 | -0.023 | 41.817
15 | 0.974 | 0.02754 | -0.024 | 35.357
15.5 | 0.936 | 0.03295 | -0.024 | 28.415
16 | 0.89 | 0.0432 | -0.024 | 20.6
16.5 | 0.841 | 0.05756 | -0.023 | 14.603
17 | 0.785 | 0.08092 | -0.022 | 9.701

## 82. Re 6M Mach 0.00 (2)
BIGFOIL.COM POLAR EXPORT
n63012a
NACA63-012A |  |  |  | Cl Max: | 1.7028 | at alpha= | 19 | deg
XFOIL ncrit=9 |  |  |  | L/D Max: | 106.009 | at alpha= | 9 | deg
Re: | 6000000 |  |  | Cd Min: | 0.04904 | at alpha= | -20 | deg
Mach: | 0 |  |  | Cl=0 at alpha= | 0 | deg
|  |  |  | @ Cl=0.1, Cd= | 0.0040687
|  |  |  | @ Cl=0.4, Cd= | 0.006127
|  |  |  | @ Cl=0.6, Cd= | 0.0071346
alpha (deg) | Cl | Cd | Cm | Cl/Cd
-20 | -1.6911 | 0.04904 | -0.023 | -34.4841
-19.5 | -1.6984 | 0.0427 | -0.0242 | -39.7752
-19 | -1.6987 | 0.03753 | -0.0246 | -45.2625
-18.5 | -1.6929 | 0.03324 | -0.0243 | -50.9296
-18 | -1.6816 | 0.02969 | -0.0236 | -56.6386
-17.5 | -1.6658 | 0.02677 | -0.0223 | -62.2264
-17 | -1.6467 | 0.02434 | -0.0207 | -67.6541
-16.5 | -1.6245 | 0.02237 | -0.0186 | -72.6196
-16 | -1.5996 | 0.02076 | -0.0161 | -77.052
-15.5 | -1.5723 | 0.01944 | -0.0133 | -80.8796
-15 | -1.5422 | 0.01835 | -0.0103 | -84.0436
-14.5 | -1.5092 | 0.01711 | -0.0078 | -88.2057
-14 | -1.4722 | 0.01585 | -0.0057 | -92.8833
-13.5 | -1.4301 | 0.01491 | -0.0043 | -95.9155
-13 | -1.3855 | 0.0141 | -0.0032 | -98.2624
-12.5 | -1.339 | 0.0134 | -0.0023 | -99.9254
-12 | -1.2915 | 0.01275 | -0.0015 | -101.2941
-11.5 | -1.2436 | 0.01213 | -0.0006 | -102.5227
-11 | -1.1953 | 0.01155 | 0.0002 | -103.4892
-10.5 | -1.1472 | 0.01103 | 0.0012 | -104.0073
-10 | -1.0969 | 0.01053 | 0.0018 | -104.169
-9 | -0.9768 | 0.00922 | -0.0014 | -105.9436
-8.5 | -0.9265 | 0.00886 | -0.0006 | -104.5711
-8 | -0.8752 | 0.00857 | 0.0001 | -102.1237
-7.5 | -0.8222 | 0.00831 | 0.0004 | -98.941
-7 | -0.7686 | 0.00802 | 0.0005 | -95.8354
-6.5 | -0.7147 | 0.00769 | 0.0006 | -92.9389
-6 | -0.6599 | 0.00743 | 0.0006 | -88.8156
-5.5 | -0.6049 | 0.00716 | 0.0005 | -84.4832
-5 | -0.5497 | 0.00689 | 0.0004 | -79.7823
-4.5 | -0.4944 | 0.00661 | 0.0003 | -74.7958
-4 | -0.439 | 0.00634 | 0.0002 | -69.2429
-3.5 | -0.3839 | 0.00604 | 0.0001 | -63.5596
-3 | -0.3293 | 0.00566 | 0.0002 | -58.1802
-2.5 | -0.2756 | 0.00517 | 0.0003 | -53.3075
-2 | -0.2225 | 0.00463 | 0.0005 | -48.0562
-1.5 | -0.1681 | 0.00427 | 0.0005 | -39.3677
-1 | -0.1126 | 0.00407 | 0.0004 | -27.6658
-0.5 | -0.0564 | 0.00403 | 0.0002 | -13.995
0 | 0 | 0.004 | 0 | 0
0.5 | 0.0564 | 0.00403 | -0.0002 | 13.995
1 | 0.1127 | 0.00408 | -0.0004 | 27.6225
1.5 | 0.1681 | 0.00428 | -0.0005 | 39.2757
2 | 0.2225 | 0.00464 | -0.0005 | 47.9526
2.5 | 0.2757 | 0.00516 | -0.0003 | 53.4302
3 | 0.3294 | 0.00566 | -0.0002 | 58.1979
3.5 | 0.384 | 0.00604 | -0.0002 | 63.5762
4 | 0.4392 | 0.00634 | -0.0003 | 69.2744
4.5 | 0.4947 | 0.00661 | -0.0004 | 74.8411
5 | 0.55 | 0.00689 | -0.0005 | 79.8258
5.5 | 0.6052 | 0.00716 | -0.0006 | 84.5251
6 | 0.6602 | 0.00743 | -0.0007 | 88.856
6.5 | 0.7151 | 0.00769 | -0.0007 | 92.9909
7 | 0.7691 | 0.00803 | -0.0006 | 95.7783
7.5 | 0.8228 | 0.00831 | -0.0005 | 99.0132
8.5 | 0.9271 | 0.00886 | 0.0004 | 104.6388
9 | 0.9774 | 0.00922 | 0.0013 | 106.0087
10 | 1.0972 | 0.01054 | -0.0018 | 104.0987
10.5 | 1.1474 | 0.01103 | -0.0012 | 104.0254
11 | 1.1957 | 0.01155 | -0.0003 | 103.5238
11.5 | 1.2442 | 0.01213 | 0.0005 | 102.5721
12 | 1.2924 | 0.01276 | 0.0013 | 101.2853
12.5 | 1.34 | 0.01341 | 0.002 | 99.9254
13 | 1.3867 | 0.01411 | 0.0029 | 98.2778
13.5 | 1.4315 | 0.01492 | 0.004 | 95.945
14 | 1.4739 | 0.01586 | 0.0054 | 92.9319
14.5 | 1.511 | 0.01713 | 0.0074 | 88.2078
15 | 1.5446 | 0.01836 | 0.0098 | 84.1285
15.5 | 1.575 | 0.01945 | 0.0128 | 80.9769
16 | 1.6026 | 0.02075 | 0.0155 | 77.2337
16.5 | 1.6277 | 0.02234 | 0.018 | 72.8603
17 | 1.6499 | 0.02433 | 0.0201 | 67.8134
17.5 | 1.6693 | 0.02673 | 0.0218 | 62.4504
18 | 1.6851 | 0.02966 | 0.023 | 56.8139
18.5 | 1.6966 | 0.03321 | 0.0237 | 51.087
19 | 1.7028 | 0.03746 | 0.0239 | 45.4565
19.5 | 1.7025 | 0.04266 | 0.0235 | 39.9086
20 | 1.6955 | 0.04896 | 0.0223 | 34.6303

## 83. Re 6M Mach 0.10 (1)
BIGFOIL.COM POLAR EXPORT
n63012a
NACA63-012A |  |  |  | Cl Max: | 1.073 | at alpha= | 11.5 | deg
JavaFoil+Calcfoil stall+Eppler ext transition |  |  |  | L/D Max: | 91.374 | at alpha= | 8 | deg
Re: | 6000000 |  |  | Cd Min: | 0.00515 | at alpha= | 0.5 | deg
Mach: | 0.1 |  |  | Cl=0 at alpha= | 0 | deg
|  |  |  | @ Cl=0.1, Cd= | 0.0052156
|  |  |  | @ Cl=0.4, Cd= | 0.0072872
|  |  |  | @ Cl=0.6, Cd= | 0.0080148
alpha (deg) | Cl | Cd | Cm | Cl/Cd
-17 | -0.72 | 0.09677 | 0.021 | -7.441
-16.5 | -0.766 | 0.07954 | 0.022 | -9.629
-16 | -0.828 | 0.05416 | 0.023 | -15.29
-15.5 | -0.878 | 0.04185 | 0.023 | -20.972
-15 | -0.93 | 0.03077 | 0.024 | -30.218
-14.5 | -0.967 | 0.02629 | 0.023 | -36.799
-14 | -1.004 | 0.02196 | 0.023 | -45.723
-13.5 | -1.036 | 0.01905 | 0.023 | -54.367
-13 | -1.062 | 0.01669 | 0.022 | -63.614
-12.5 | -1.068 | 0.01505 | 0.021 | -70.975
-12 | -1.071 | 0.01417 | 0.021 | -75.536
-11.5 | -1.062 | 0.01332 | 0.02 | -79.744
-11 | -1.048 | 0.01294 | 0.019 | -80.987
-10.5 | -1.029 | 0.01212 | 0.018 | -84.896
-10 | -1.006 | 0.01183 | 0.018 | -85.04
-9.5 | -0.979 | 0.01137 | 0.017 | -86.099
-9 | -0.948 | 0.01087 | 0.016 | -87.182
-8.5 | -0.913 | 0.01044 | 0.015 | -87.438
-8 | -0.874 | 0.00973 | 0.014 | -89.814
-7.5 | -0.832 | 0.00974 | 0.013 | -85.424
-7 | -0.787 | 0.00918 | 0.012 | -85.809
-6.5 | -0.74 | 0.00901 | 0.012 | -82.149
-6 | -0.69 | 0.00854 | 0.011 | -80.828
-5.5 | -0.638 | 0.00825 | 0.01 | -77.349
-5 | -0.584 | 0.00803 | 0.009 | -72.786
-4.5 | -0.529 | 0.00801 | 0.008 | -65.997
-4 | -0.473 | 0.00757 | 0.007 | -62.441
-3.5 | -0.415 | 0.00738 | 0.006 | -56.231
-3 | -0.357 | 0.00721 | 0.005 | -49.46
-2.5 | -0.298 | 0.0055 | 0.004 | -54.157
-2 | -0.239 | 0.00537 | 0.004 | -44.509
-1.5 | -0.179 | 0.00531 | 0.003 | -33.802
-1 | -0.12 | 0.00528 | 0.002 | -22.669
-0.5 | -0.06 | 0.00518 | 0.001 | -11.552
0 | 0 | 0.00533 | 0 | 0
0.5 | 0.06 | 0.00515 | -0.001 | 11.711
1 | 0.121 | 0.00525 | -0.002 | 22.979
1.5 | 0.181 | 0.00527 | -0.003 | 34.273
2 | 0.241 | 0.00533 | -0.004 | 45.13
2.5 | 0.3 | 0.00547 | -0.004 | 54.923
3 | 0.36 | 0.00717 | -0.005 | 50.128
3.5 | 0.418 | 0.00734 | -0.006 | 57.004
4 | 0.476 | 0.00752 | -0.007 | 63.314
4.5 | 0.533 | 0.00796 | -0.008 | 66.947
5 | 0.589 | 0.00797 | -0.009 | 73.854
5.5 | 0.643 | 0.00819 | -0.01 | 78.508
6 | 0.696 | 0.00847 | -0.011 | 82.09
6.5 | 0.746 | 0.00894 | -0.012 | 83.445
7 | 0.794 | 0.00911 | -0.012 | 87.216
7.5 | 0.839 | 0.00967 | -0.013 | 86.852
8 | 0.882 | 0.00965 | -0.014 | 91.374
8.5 | 0.921 | 0.01035 | -0.015 | 88.978
9 | 0.956 | 0.01077 | -0.016 | 88.763
9.5 | 0.988 | 0.01126 | -0.017 | 87.719
10 | 1.016 | 0.01171 | -0.018 | 86.688
10.5 | 1.039 | 0.01199 | -0.018 | 86.62
11 | 1.058 | 0.0128 | -0.019 | 82.673
11.5 | 1.073 | 0.01317 | -0.02 | 81.479
12 | 1.071 | 0.01417 | -0.021 | 75.536
12.5 | 1.068 | 0.01505 | -0.021 | 70.975
13 | 1.062 | 0.01669 | -0.022 | 63.614
13.5 | 1.036 | 0.01905 | -0.022 | 54.367
14 | 1.004 | 0.02196 | -0.023 | 45.723
14.5 | 0.967 | 0.02629 | -0.023 | 36.799
15 | 0.93 | 0.03077 | -0.024 | 30.218
15.5 | 0.878 | 0.04185 | -0.023 | 20.972
16 | 0.828 | 0.05416 | -0.023 | 15.29
16.5 | 0.766 | 0.07954 | -0.021 | 9.629

## 84. Re 6M Mach 0.10 (2)
BIGFOIL.COM POLAR EXPORT
n63012a
NACA63-012A |  |  |  | Cl Max: | 1.6749 | at alpha= | 18.5 | deg
XFOIL ncrit=9 |  |  |  | L/D Max: | 105.59 | at alpha= | 9 | deg
Re: | 6000000 |  |  | Cd Min: | 0.05879 | at alpha= | -20 | deg
Mach: | 0.1 |  |  | Cl=0 at alpha= | 0 | deg
|  |  |  | @ Cl=0.1, Cd= | 0.0040682
|  |  |  | @ Cl=0.4, Cd= | 0.0061371
|  |  |  | @ Cl=0.6, Cd= | 0.0071452
alpha (deg) | Cl | Cd | Cm | Cl/Cd
-20 | -1.6403 | 0.05879 | -0.0223 | -27.901
-19.5 | -1.6592 | 0.05027 | -0.0251 | -33.0058
-19 | -1.6686 | 0.04349 | -0.0265 | -38.3674
-18.5 | -1.6708 | 0.03794 | -0.027 | -44.038
-18 | -1.6666 | 0.03334 | -0.0268 | -49.988
-17.5 | -1.6556 | 0.02964 | -0.0259 | -55.857
-17 | -1.6402 | 0.02658 | -0.0245 | -61.7081
-16.5 | -1.6211 | 0.02408 | -0.0226 | -67.3214
-16 | -1.5987 | 0.02205 | -0.0202 | -72.5034
-15.5 | -1.5732 | 0.02043 | -0.0174 | -77.0044
-15 | -1.545 | 0.01912 | -0.0143 | -80.8054
-14.5 | -1.5128 | 0.01804 | -0.0112 | -83.8581
-14 | -1.4774 | 0.0167 | -0.0088 | -88.4671
-13.5 | -1.4385 | 0.01544 | -0.0067 | -93.1671
-13 | -1.3945 | 0.01452 | -0.0052 | -96.0399
-12.5 | -1.3481 | 0.01375 | -0.0041 | -98.0436
-12 | -1.3003 | 0.01306 | -0.003 | -99.5636
-11.5 | -1.2521 | 0.01238 | -0.002 | -101.1389
-11 | -1.2034 | 0.01176 | -0.001 | -102.3299
-10.5 | -1.1548 | 0.0112 | 0.0001 | -103.1071
-10 | -1.105 | 0.01067 | 0.001 | -103.5614
-9 | -0.9836 | 0.00932 | -0.0021 | -105.5365
-8.5 | -0.9328 | 0.00894 | -0.0011 | -104.34
-8 | -0.8812 | 0.00864 | -0.0003 | -101.9907
-7.5 | -0.8277 | 0.00836 | 0 | -99.0072
-7 | -0.7734 | 0.00809 | 0.0002 | -95.5995
-6.5 | -0.7192 | 0.00773 | 0.0004 | -93.0401
-6 | -0.664 | 0.00746 | 0.0004 | -89.008
-5.5 | -0.6086 | 0.00719 | 0.0004 | -84.6453
-5 | -0.553 | 0.00691 | 0.0003 | -80.0289
-4.5 | -0.4973 | 0.00663 | 0.0002 | -75.0075
-4 | -0.4415 | 0.00636 | 0.0001 | -69.4182
-3.5 | -0.3861 | 0.00605 | 0.0001 | -63.8182
-3 | -0.3312 | 0.00567 | 0.0001 | -58.4127
-2.5 | -0.2771 | 0.00519 | 0.0002 | -53.3911
-2 | -0.2238 | 0.00464 | 0.0005 | -48.2328
-1.5 | -0.1691 | 0.00428 | 0.0005 | -39.5093
-1 | -0.1133 | 0.00408 | 0.0004 | -27.7696
-0.5 | -0.0567 | 0.00403 | 0.0002 | -14.0695
0 | 0 | 0.00401 | 0 | 0
0.5 | 0.0567 | 0.00403 | -0.0002 | 14.0695
1 | 0.1133 | 0.00408 | -0.0004 | 27.7696
1.5 | 0.1691 | 0.00429 | -0.0005 | 39.4172
2 | 0.2238 | 0.00465 | -0.0005 | 48.129
2.5 | 0.2773 | 0.00518 | -0.0003 | 53.5328
3 | 0.3313 | 0.00568 | -0.0001 | 58.3275
3.5 | 0.3862 | 0.00606 | -0.0001 | 63.7294
4 | 0.4417 | 0.00637 | -0.0002 | 69.3407
4.5 | 0.4976 | 0.00663 | -0.0003 | 75.0528
5 | 0.5533 | 0.00691 | -0.0004 | 80.0724
5.5 | 0.6089 | 0.00719 | -0.0004 | 84.6871
6 | 0.6644 | 0.00746 | -0.0005 | 89.0617
6.5 | 0.7197 | 0.00773 | -0.0005 | 93.1048
7 | 0.7739 | 0.0081 | -0.0003 | 95.5432
7.5 | 0.8283 | 0.00836 | -0.0001 | 99.0789
8 | 0.8818 | 0.00864 | 0.0002 | 102.0602
8.5 | 0.9334 | 0.00894 | 0.001 | 104.4072
9 | 0.9841 | 0.00932 | 0.0019 | 105.5901
9.5 | 1.044 | 0.00989 | 0.0007 | 105.5612
10 | 1.1053 | 0.01068 | -0.0011 | 103.4925
10.5 | 1.155 | 0.01119 | -0.0001 | 103.2172
11 | 1.2038 | 0.01176 | 0.0009 | 102.3639
11.5 | 1.2528 | 0.01238 | 0.0019 | 101.1955
12 | 1.3012 | 0.01307 | 0.0028 | 99.5562
12.5 | 1.3492 | 0.01376 | 0.0038 | 98.0523
13 | 1.3958 | 0.01453 | 0.0049 | 96.0633
13.5 | 1.44 | 0.01546 | 0.0064 | 93.1436
14 | 1.479 | 0.01673 | 0.0084 | 88.4041
14.5 | 1.5151 | 0.01804 | 0.0108 | 83.9856
15 | 1.5475 | 0.01913 | 0.0138 | 80.8939
15.5 | 1.5759 | 0.02044 | 0.0169 | 77.0988
16 | 1.6017 | 0.02205 | 0.0197 | 72.6395
16.5 | 1.6244 | 0.02405 | 0.0221 | 67.5426
17 | 1.6435 | 0.02655 | 0.024 | 61.9021
17.5 | 1.659 | 0.02961 | 0.0254 | 56.0284
18 | 1.6699 | 0.03333 | 0.0262 | 50.102
18.5 | 1.6749 | 0.03787 | 0.0264 | 44.2276
19 | 1.6728 | 0.04343 | 0.0259 | 38.5172
19.5 | 1.6632 | 0.05024 | 0.0245 | 33.1051
20 | 1.6444 | 0.05875 | 0.0216 | 27.9898

## 85. Re 6M Mach 0.25 (1)
BIGFOIL.COM POLAR EXPORT
n63012a
NACA63-012A |  |  |  | Cl Max: | 0.997 | at alpha= | 11 | deg
JavaFoil+Calcfoil stall+Eppler ext transition |  |  |  | L/D Max: | 88.172 | at alpha= | 8 | deg
Re: | 6000000 |  |  | Cd Min: | 0.00512 | at alpha= | 0.5 | deg
Mach: | 0.25 |  |  | Cl=0 at alpha= | 0 | deg
|  |  |  | @ Cl=0.1, Cd= | 0.0051752
|  |  |  | @ Cl=0.4, Cd= | 0.12297
|  |  |  | @ Cl=0.6, Cd= | 0.12297
alpha (deg) | Cl | Cd | Cm | Cl/Cd
-16 | -0.392 | 0.12297 | 0.015 | -3.188
-15.5 | -0.466 | 0.11359 | 0.015 | -4.104
-15 | -0.54 | 0.09844 | 0.016 | -5.484
-14.5 | -0.611 | 0.08649 | 0.017 | -7.064
-14 | -0.681 | 0.07371 | 0.018 | -9.235
-13.5 | -0.794 | 0.03654 | 0.021 | -21.736
-13 | -0.886 | 0.02164 | 0.022 | -40.968
-12.5 | -0.928 | 0.01764 | 0.022 | -52.589
-12 | -0.955 | 0.01609 | 0.021 | -59.328
-11.5 | -0.974 | 0.0147 | 0.02 | -66.245
-11 | -0.987 | 0.01387 | 0.02 | -71.177
-10.5 | -0.985 | 0.01292 | 0.019 | -76.287
-10 | -0.977 | 0.01253 | 0.018 | -77.964
-9.5 | -0.961 | 0.01196 | 0.017 | -80.383
-9 | -0.94 | 0.0114 | 0.016 | -82.415
-8.5 | -0.912 | 0.01092 | 0.015 | -83.506
-8 | -0.879 | 0.01015 | 0.015 | -86.632
-7.5 | -0.841 | 0.01001 | 0.014 | -84.037
-7 | -0.799 | 0.00943 | 0.013 | -84.748
-6.5 | -0.753 | 0.00932 | 0.012 | -80.813
-6 | -0.704 | 0.00871 | 0.011 | -80.829
-5.5 | -0.653 | 0.00838 | 0.01 | -77.839
-5 | -0.598 | 0.00814 | 0.009 | -73.547
-4.5 | -0.542 | 0.00793 | 0.008 | -68.395
-4 | -0.485 | 0.00776 | 0.007 | -62.47
-3.5 | -0.426 | 0.00756 | 0.006 | -56.368
-3 | -0.366 | 0.00739 | 0.006 | -49.588
-2.5 | -0.306 | 0.00556 | 0.005 | -55.081
-2 | -0.245 | 0.00547 | 0.004 | -44.867
-1.5 | -0.184 | 0.00534 | 0.003 | -34.509
-1 | -0.123 | 0.00525 | 0.002 | -23.428
-0.5 | -0.061 | 0.00516 | 0.001 | -11.92
0 | 0 | 0.00531 | 0 | 0
0.5 | 0.062 | 0.00512 | -0.001 | 12.091
1 | 0.124 | 0.00521 | -0.002 | 23.767
1.5 | 0.186 | 0.0053 | -0.003 | 35.01
2 | 0.247 | 0.00543 | -0.004 | 45.521
2.5 | 0.309 | 0.00552 | -0.005 | 55.898
3 | 0.369 | 0.00735 | -0.006 | 50.283
3.5 | 0.43 | 0.00751 | -0.006 | 57.171
4 | 0.489 | 0.00771 | -0.007 | 63.376
4.5 | 0.547 | 0.00788 | -0.008 | 69.43
5 | 0.603 | 0.00808 | -0.009 | 74.657
5.5 | 0.658 | 0.00832 | -0.01 | 79.037
6 | 0.71 | 0.00865 | -0.011 | 82.123
6.5 | 0.76 | 0.00925 | -0.012 | 82.125
7 | 0.806 | 0.00936 | -0.013 | 86.166
7.5 | 0.849 | 0.00993 | -0.014 | 85.47
8 | 0.887 | 0.01006 | -0.015 | 88.172
8.5 | 0.92 | 0.01083 | -0.015 | 85.008
9 | 0.948 | 0.0113 | -0.016 | 83.937
9.5 | 0.97 | 0.01185 | -0.017 | 81.921
10 | 0.986 | 0.01241 | -0.018 | 79.493
10.5 | 0.995 | 0.01278 | -0.019 | 77.848
11 | 0.997 | 0.01372 | -0.02 | 72.68
11.5 | 0.974 | 0.0147 | -0.02 | 66.245
12 | 0.955 | 0.01609 | -0.021 | 59.328
12.5 | 0.928 | 0.01764 | -0.022 | 52.589
13 | 0.886 | 0.02164 | -0.022 | 40.968
13.5 | 0.794 | 0.03654 | -0.021 | 21.736
14 | 0.681 | 0.07371 | -0.018 | 9.235
14.5 | 0.606 | 0.09109 | -0.016 | 6.657
15 | 0.54 | 0.09844 | -0.016 | 5.484
15.5 | 0.466 | 0.11359 | -0.015 | 4.104
16 | 0.392 | 0.12297 | -0.015 | 3.188

## 86. Re 6M Mach 0.25 (2)
BIGFOIL.COM POLAR EXPORT
n63012a
NACA63-012A |  |  |  | Cl Max: | 1.4708 | at alpha= | 15 | deg
XFOIL ncrit=9 |  |  |  | L/D Max: | 102.378 | at alpha= | 8.5 | deg
Re: | 6000000 |  |  | Cd Min: | 0.2401 | at alpha= | 20 | deg
Mach: | 0.25 |  |  | Cl=0 at alpha= | 0 | deg
|  |  |  | @ Cl=0.1, Cd= | 0.0040825
|  |  |  | @ Cl=0.4, Cd= | 0.0061886
|  |  |  | @ Cl=0.6, Cd= | 0.0072131
alpha (deg) | Cl | Cd | Cm | Cl/Cd
-20 | -0.8624 | 0.2393 | 0.0743 | -3.6038
-19.5 | -0.8678 | 0.22149 | 0.0654 | -3.918
-19 | -0.9856 | 0.17386 | 0.0386 | -5.6689
-18.5 | -1.1264 | 0.13527 | 0.0145 | -8.327
-18 | -1.2567 | 0.10406 | -0.0034 | -12.0767
-17.5 | -1.3261 | 0.0842 | -0.0149 | -15.7494
-17 | -1.3773 | 0.06844 | -0.0239 | -20.1242
-16.5 | -1.4154 | 0.05593 | -0.0302 | -25.3066
-16 | -1.444 | 0.04589 | -0.0341 | -31.4666
-15.5 | -1.4612 | 0.03799 | -0.0357 | -38.4628
-15 | -1.4686 | 0.03179 | -0.0354 | -46.1969
-14.5 | -1.467 | 0.02701 | -0.0335 | -54.3132
-14 | -1.4565 | 0.0235 | -0.0302 | -61.9787
-13.5 | -1.4382 | 0.02096 | -0.0259 | -68.6164
-13 | -1.4134 | 0.01905 | -0.021 | -74.1942
-12.5 | -1.3839 | 0.01691 | -0.0166 | -81.8391
-12 | -1.3419 | 0.01542 | -0.0136 | -87.0233
-11.5 | -1.2938 | 0.01436 | -0.0113 | -90.0975
-11 | -1.2444 | 0.01337 | -0.0091 | -93.074
-10.5 | -1.1943 | 0.01248 | -0.0071 | -95.6971
-10 | -1.1444 | 0.0117 | -0.0049 | -97.812
-9 | -1.02 | 0.01003 | -0.006 | -101.6949
-8.5 | -0.9679 | 0.00945 | -0.0043 | -102.4233
-8 | -0.9139 | 0.00905 | -0.003 | -100.9834
-7.5 | -0.8581 | 0.00869 | -0.0021 | -98.7457
-7 | -0.8012 | 0.00837 | -0.0016 | -95.7228
-6.5 | -0.7443 | 0.00799 | -0.0011 | -93.1539
-6 | -0.687 | 0.00764 | -0.0008 | -89.9215
-5.5 | -0.6289 | 0.00737 | -0.0006 | -85.3324
-5 | -0.5711 | 0.00706 | -0.0005 | -80.8924
-4.5 | -0.5134 | 0.00676 | -0.0004 | -75.9467
-4 | -0.4557 | 0.00647 | -0.0003 | -70.4328
-3.5 | -0.3981 | 0.00617 | -0.0003 | -64.5219
-3 | -0.3414 | 0.00578 | -0.0002 | -59.0657
-2.5 | -0.2858 | 0.00526 | 0.0001 | -54.3346
-2 | -0.2309 | 0.00468 | 0.0004 | -49.3376
-1.5 | -0.1745 | 0.0043 | 0.0005 | -40.5814
-1 | -0.117 | 0.0041 | 0.0004 | -28.5366
-0.5 | -0.0585 | 0.00404 | 0.0002 | -14.4802
0 | 0 | 0.00403 | 0 | 0
0.5 | 0.0586 | 0.00404 | -0.0002 | 14.505
1 | 0.117 | 0.0041 | -0.0004 | 28.5366
1.5 | 0.1744 | 0.00432 | -0.0005 | 40.3704
2 | 0.2308 | 0.0047 | -0.0004 | 49.1064
2.5 | 0.2859 | 0.00526 | -0.0001 | 54.3536
3 | 0.3415 | 0.00578 | 0.0001 | 59.083
3.5 | 0.3983 | 0.00618 | 0.0002 | 64.4498
4 | 0.4559 | 0.00647 | 0.0003 | 70.4637
4.5 | 0.5137 | 0.00676 | 0.0003 | 75.9911
5 | 0.5715 | 0.00706 | 0.0004 | 80.949
5.5 | 0.6292 | 0.00737 | 0.0006 | 85.3731
6 | 0.6874 | 0.00764 | 0.0007 | 89.9738
6.5 | 0.7448 | 0.00799 | 0.001 | 93.2165
7 | 0.8017 | 0.00837 | 0.0015 | 95.7826
7.5 | 0.8587 | 0.00869 | 0.002 | 98.8147
8 | 0.9145 | 0.00906 | 0.0028 | 100.9382
8.5 | 0.9685 | 0.00946 | 0.0041 | 102.3784
9 | 1.0206 | 0.01003 | 0.0059 | 101.7547
10 | 1.1446 | 0.0117 | 0.0049 | 97.8291
10.5 | 1.1948 | 0.01249 | 0.007 | 95.6605
11 | 1.2451 | 0.01338 | 0.009 | 93.0568
11.5 | 1.2948 | 0.01436 | 0.0111 | 90.1671
12 | 1.3431 | 0.01544 | 0.0134 | 86.9883
12.5 | 1.3853 | 0.01695 | 0.0163 | 81.7286
13 | 1.4155 | 0.01907 | 0.0206 | 74.2265
13.5 | 1.4407 | 0.02097 | 0.0254 | 68.7029
14 | 1.4588 | 0.02353 | 0.0297 | 61.9975
14.5 | 1.4689 | 0.02707 | 0.0331 | 54.263
15 | 1.4708 | 0.03185 | 0.035 | 46.179
15.5 | 1.4632 | 0.0381 | 0.0352 | 38.4042
16 | 1.4465 | 0.04598 | 0.0335 | 31.4593
16.5 | 1.4187 | 0.05596 | 0.0297 | 25.352
17 | 1.3805 | 0.0685 | 0.0233 | 20.1533
17.5 | 1.3282 | 0.08447 | 0.0141 | 15.7239
18 | 1.2538 | 0.10524 | 0.0021 | 11.9137
18.5 | 1.1259 | 0.13609 | -0.0155 | 8.2732
19 | 0.9878 | 0.17422 | -0.0393 | 5.6698
20 | 0.8641 | 0.2401 | -0.0749 | 3.5989

## 87. Re 6M Mach 0.50 (1)
BIGFOIL.COM POLAR EXPORT
n63012a
NACA63-012A |  |  |  | Cl Max: | 1.108 | at alpha= | 20 | deg
JavaFoil+Calcfoil stall+Eppler ext transition |  |  |  | L/D Max: | 76.192 | at alpha= | 6 | deg
Re: | 6000000 |  |  | Cd Min: | 0.00533 | at alpha= | 1 | deg
Mach: | 0.5 |  |  | Cl=0 at alpha= | 0 | deg
|  |  |  | @ Cl=0.1, Cd= | 0.0054291
|  |  |  | @ Cl=0.4, Cd= | 0.0076778
|  |  |  | @ Cl=0.6, Cd= | 0.0084307
alpha (deg) | Cl | Cd | Cm | Cl/Cd
-20 | -1.109 | 0.14977 | 0.026 | -7.404
-19.5 | -1.077 | 0.14781 | 0.024 | -7.286
-19 | -1.046 | 0.14704 | 0.023 | -7.113
-18.5 | -1.017 | 0.14286 | 0.022 | -7.116
-18 | -0.989 | 0.14024 | 0.021 | -7.049
-17.5 | -0.962 | 0.13266 | 0.02 | -7.251
-17 | -0.939 | 0.1359 | 0.02 | -6.909
-16.5 | -0.913 | 0.12645 | 0.02 | -7.222
-16 | -0.885 | 0.12062 | 0.019 | -7.341
-15.5 | -0.856 | 0.11649 | 0.018 | -7.35
-15 | -0.829 | 0.11114 | 0.018 | -7.457
-14.5 | -0.799 | 0.1078 | 0.016 | -7.413
-14 | -0.771 | 0.1025 | 0.015 | -7.521
-13.5 | -0.744 | 0.10009 | 0.015 | -7.43
-13 | -0.717 | 0.09587 | 0.014 | -7.474
-12.5 | -0.69 | 0.09224 | 0.014 | -7.483
-12 | -0.662 | 0.08671 | 0.013 | -7.637
-11.5 | -0.634 | 0.08059 | 0.012 | -7.871
-11 | -0.608 | 0.07306 | 0.012 | -8.317
-10.5 | -0.581 | 0.06749 | 0.012 | -8.61
-10 | -0.551 | 0.0724 | 0.01 | -7.605
-9.5 | -0.527 | 0.06077 | 0.011 | -8.68
-9 | -0.601 | 0.01543 | 0.018 | -38.935
-8.5 | -0.573 | 0.01416 | 0.017 | -40.487
-8 | -0.543 | 0.01244 | 0.016 | -43.675
-7.5 | -0.51 | 0.01151 | 0.015 | -44.296
-7 | -0.712 | 0.01123 | 0.014 | -63.435
-6.5 | -0.754 | 0.0104 | 0.013 | -72.463
-6 | -0.738 | 0.01013 | 0.012 | -72.912
-5.5 | -0.702 | 0.00968 | 0.011 | -72.466
-5 | -0.653 | 0.00895 | 0.01 | -72.986
-4.5 | -0.598 | 0.00857 | 0.009 | -69.742
-4 | -0.537 | 0.00831 | 0.008 | -64.621
-3.5 | -0.474 | 0.00805 | 0.007 | -58.846
-3 | -0.408 | 0.00776 | 0.006 | -52.663
-2.5 | -0.342 | 0.00757 | 0.005 | -45.105
-2 | -0.274 | 0.00563 | 0.004 | -48.722
-1.5 | -0.206 | 0.00551 | 0.003 | -37.394
-1 | -0.137 | 0.00536 | 0.002 | -25.621
-0.5 | -0.069 | 0.00555 | 0.001 | -12.373
0 | 0 | 0.00548 | 0 | 0
0.5 | 0.069 | 0.00551 | -0.001 | 12.559
1 | 0.138 | 0.00533 | -0.002 | 26.008
1.5 | 0.207 | 0.00547 | -0.003 | 37.96
2 | 0.276 | 0.00559 | -0.004 | 49.467
2.5 | 0.345 | 0.00753 | -0.005 | 45.755
3 | 0.412 | 0.00771 | -0.006 | 53.433
3.5 | 0.478 | 0.00799 | -0.007 | 59.835
4 | 0.542 | 0.00825 | -0.008 | 65.677
4.5 | 0.603 | 0.00844 | -0.009 | 71.394
5 | 0.659 | 0.00891 | -0.01 | 73.98
5.5 | 0.708 | 0.00958 | -0.011 | 73.931
6 | 0.745 | 0.00978 | -0.012 | 76.192
6.5 | 0.76 | 0.01027 | -0.013 | 74.054
7 | 0.719 | 0.01101 | -0.014 | 65.327
7.5 | 0.515 | 0.01141 | -0.015 | 45.1
8 | 0.549 | 0.01283 | -0.016 | 42.761
8.5 | 0.573 | 0.01416 | -0.017 | 40.487
9 | 0.601 | 0.01543 | -0.018 | 38.935
9.5 | 0.527 | 0.06077 | -0.011 | 8.68
10 | 0.551 | 0.07372 | -0.009 | 7.468
10.5 | 0.581 | 0.06835 | -0.011 | 8.499
11 | 0.608 | 0.07361 | -0.012 | 8.257
11.5 | 0.634 | 0.08149 | -0.012 | 7.779
12 | 0.662 | 0.08671 | -0.013 | 7.637
12.5 | 0.69 | 0.09269 | -0.014 | 7.446
13 | 0.716 | 0.09605 | -0.014 | 7.459
13.5 | 0.744 | 0.10046 | -0.015 | 7.403
14 | 0.771 | 0.10463 | -0.015 | 7.368
14.5 | 0.799 | 0.10776 | -0.016 | 7.416
15 | 0.828 | 0.11064 | -0.017 | 7.487
15.5 | 0.856 | 0.11793 | -0.018 | 7.259
16 | 0.885 | 0.12034 | -0.019 | 7.358
16.5 | 0.914 | 0.12602 | -0.02 | 7.249
17 | 0.94 | 0.13572 | -0.02 | 6.923
17.5 | 0.962 | 0.13303 | -0.02 | 7.23
18 | 0.989 | 0.1379 | -0.021 | 7.168
18.5 | 1.016 | 0.14293 | -0.021 | 7.111
19 | 1.046 | 0.14701 | -0.023 | 7.114
19.5 | 1.076 | 0.14991 | -0.024 | 7.175
20 | 1.108 | 0.15215 | -0.025 | 7.279

## 88. Re 6M Mach 0.50 (2)
BIGFOIL.COM POLAR EXPORT
n63012a
NACA63-012A |  |  |  | Cl Max: | 0.9825 | at alpha= | 8 | deg
XFOIL ncrit=9 |  |  |  | L/D Max: | 90.2286 | at alpha= | 6 | deg
Re: | 6000000 |  |  | Cd Min: | 0.13472 | at alpha= | 13 | deg
Mach: | 0.5 |  |  | Cl=0 at alpha= | 0 | deg
|  |  |  | @ Cl=0.1, Cd= | 0.0041848
|  |  |  | @ Cl=0.4, Cd= | 0.0062769
|  |  |  | @ Cl=0.6, Cd= | 0.0074062
alpha (deg) | Cl | Cd | Cm | Cl/Cd
-13 | -0.7303 | 0.13447 | 0.0149 | -5.431
-12.5 | -0.7428 | 0.12159 | 0.0083 | -6.1091
-12 | -0.7626 | 0.10819 | 0.0013 | -7.0487
-11.5 | -0.7862 | 0.09472 | -0.006 | -8.3003
-11 | -0.8122 | 0.08016 | -0.0139 | -10.1322
-10.5 | -0.8402 | 0.06499 | -0.024 | -12.9281
-10 | -0.872 | 0.05187 | -0.0336 | -16.8113
-9.5 | -0.9076 | 0.04056 | -0.04 | -22.3767
-9 | -0.9449 | 0.0312 | -0.0413 | -30.2853
-8.5 | -0.9751 | 0.02424 | -0.0361 | -40.2269
-8 | -0.982 | 0.01836 | -0.028 | -53.4858
-7.5 | -0.9615 | 0.01347 | -0.0206 | -71.3808
-7 | -0.9156 | 0.01086 | -0.0148 | -84.3094
-6.5 | -0.8545 | 0.0096 | -0.0111 | -89.0104
-6 | -0.789 | 0.00875 | -0.0084 | -90.1714
-5.5 | -0.7219 | 0.00812 | -0.0064 | -88.9039
-5 | -0.6536 | 0.0077 | -0.005 | -84.8831
-4.5 | -0.5857 | 0.00732 | -0.0039 | -80.0137
-4 | -0.5186 | 0.00696 | -0.003 | -74.5115
-3.5 | -0.4519 | 0.00662 | -0.0024 | -68.2628
-3 | -0.3867 | 0.00618 | -0.0018 | -62.5728
-2.5 | -0.3233 | 0.00562 | -0.0011 | -57.5267
-1.5 | -0.199 | 0.00445 | 0.0002 | -44.7191
-1 | -0.1334 | 0.00422 | 0.0003 | -31.6114
-0.5 | -0.0669 | 0.00415 | 0.0002 | -16.1205
0 | 0 | 0.00413 | 0 | 0
0.5 | 0.0669 | 0.00415 | -0.0002 | 16.1205
1 | 0.1334 | 0.00422 | -0.0003 | 31.6114
1.5 | 0.1989 | 0.00446 | -0.0002 | 44.5964
2 | 0.2621 | 0.00493 | 0.0002 | 53.1643
2.5 | 0.3235 | 0.00562 | 0.001 | 57.5623
3 | 0.3868 | 0.00619 | 0.0017 | 62.4879
3.5 | 0.4521 | 0.00662 | 0.0023 | 68.2931
4 | 0.5189 | 0.00696 | 0.003 | 74.5546
4.5 | 0.586 | 0.00733 | 0.0038 | 79.9454
5 | 0.654 | 0.0077 | 0.0049 | 84.9351
5.5 | 0.7223 | 0.00813 | 0.0063 | 88.8438
6 | 0.7895 | 0.00875 | 0.0083 | 90.2286
6.5 | 0.855 | 0.0096 | 0.011 | 89.0625
7 | 0.9161 | 0.01087 | 0.0148 | 84.2778
7.5 | 0.9619 | 0.01349 | 0.0205 | 71.3047
8 | 0.9825 | 0.0184 | 0.0278 | 53.3967
8.5 | 0.9755 | 0.02429 | 0.0359 | 40.1606
9 | 0.9452 | 0.03129 | 0.0411 | 30.2077
9.5 | 0.9081 | 0.04067 | 0.0397 | 22.3285
10 | 0.8726 | 0.05201 | 0.0332 | 16.7775
10.5 | 0.8404 | 0.06526 | 0.0235 | 12.8777
11 | 0.8129 | 0.08047 | 0.0135 | 10.1019
11.5 | 0.787 | 0.09497 | 0.0055 | 8.2868
12 | 0.7635 | 0.10845 | -0.0018 | 7.0401
12.5 | 0.7438 | 0.12184 | -0.0088 | 6.1047
13 | 0.7316 | 0.13472 | -0.0154 | 5.4305

## 89. Re 7M Mach 0.00 (1)
BIGFOIL.COM POLAR EXPORT
n63012a
NACA63-012A |  |  |  | Cl Max: | 1.095 | at alpha= | 12 | deg
JavaFoil+Calcfoil stall+Eppler ext transition |  |  |  | L/D Max: | 93.953 | at alpha= | 8.5 | deg
Re: | 7000000 |  |  | Cd Min: | 0.00502 | at alpha= | 0.5 | deg
Mach: | 0 |  |  | Cl=0 at alpha= | 0 | deg
|  |  |  | @ Cl=0.1, Cd= | 0.0051667
|  |  |  | @ Cl=0.4, Cd= | 0.0071959
|  |  |  | @ Cl=0.6, Cd= | 0.0078248
alpha (deg) | Cl | Cd | Cm | Cl/Cd
-17.5 | -0.739 | 0.10216 | 0.021 | -7.231
-17 | -0.803 | 0.06577 | 0.024 | -12.215
-16.5 | -0.853 | 0.04961 | 0.024 | -17.189
-16 | -0.901 | 0.03755 | 0.025 | -23.986
-15.5 | -0.943 | 0.03012 | 0.024 | -31.312
-15 | -0.98 | 0.02532 | 0.024 | -38.7
-14.5 | -1.01 | 0.02256 | 0.024 | -44.759
-14 | -1.041 | 0.01938 | 0.023 | -53.715
-13.5 | -1.066 | 0.01712 | 0.023 | -62.269
-13 | -1.084 | 0.01565 | 0.022 | -69.261
-12.5 | -1.089 | 0.01431 | 0.021 | -76.125
-12 | -1.084 | 0.01339 | 0.021 | -81.005
-11.5 | -1.072 | 0.01298 | 0.02 | -82.586
-11 | -1.055 | 0.01244 | 0.019 | -84.772
-10.5 | -1.034 | 0.01192 | 0.018 | -86.697
-10 | -1.009 | 0.01145 | 0.017 | -88.101
-9.5 | -0.98 | 0.01101 | 0.017 | -89.051
-9 | -0.948 | 0.01058 | 0.016 | -89.552
-8.5 | -0.912 | 0.00988 | 0.015 | -92.3
-8 | -0.873 | 0.00947 | 0.014 | -92.125
-7.5 | -0.83 | 0.00925 | 0.013 | -89.798
-7 | -0.785 | 0.00909 | 0.012 | -86.404
-6.5 | -0.737 | 0.00883 | 0.012 | -83.493
-6 | -0.687 | 0.00849 | 0.011 | -80.925
-5.5 | -0.635 | 0.00807 | 0.01 | -78.754
-5 | -0.582 | 0.00781 | 0.009 | -74.438
-4.5 | -0.526 | 0.00789 | 0.008 | -66.752
-4 | -0.47 | 0.00745 | 0.007 | -63.113
-3.5 | -0.413 | 0.00728 | 0.006 | -56.715
-3 | -0.355 | 0.00712 | 0.005 | -49.859
-2.5 | -0.297 | 0.00546 | 0.004 | -54.323
-2 | -0.238 | 0.00536 | 0.004 | -44.373
-1.5 | -0.178 | 0.00532 | 0.003 | -33.542
-1 | -0.119 | 0.00527 | 0.002 | -22.592
-0.5 | -0.06 | 0.00505 | 0.001 | -11.783
0 | 0 | 0.00517 | 0 | 0
0.5 | 0.06 | 0.00502 | -0.001 | 11.943
1 | 0.12 | 0.00524 | -0.002 | 22.897
1.5 | 0.18 | 0.00529 | -0.003 | 34.002
2 | 0.239 | 0.00532 | -0.004 | 44.985
2.5 | 0.299 | 0.00543 | -0.004 | 55.084
3 | 0.358 | 0.00708 | -0.005 | 50.528
3.5 | 0.416 | 0.00724 | -0.006 | 57.489
4 | 0.474 | 0.00741 | -0.007 | 63.991
4.5 | 0.531 | 0.00784 | -0.008 | 67.709
5 | 0.586 | 0.00776 | -0.009 | 75.517
5.5 | 0.64 | 0.00801 | -0.01 | 79.932
6 | 0.693 | 0.00843 | -0.011 | 82.163
6.5 | 0.743 | 0.00877 | -0.012 | 84.808
7 | 0.792 | 0.00902 | -0.012 | 87.795
7.5 | 0.837 | 0.00917 | -0.013 | 91.304
8 | 0.88 | 0.00939 | -0.014 | 93.729
8.5 | 0.92 | 0.00979 | -0.015 | 93.953
9 | 0.956 | 0.01049 | -0.016 | 91.179
9.5 | 0.989 | 0.0109 | -0.017 | 90.719
10 | 1.018 | 0.01134 | -0.018 | 89.8
10.5 | 1.043 | 0.0118 | -0.018 | 88.436
11 | 1.065 | 0.01231 | -0.019 | 86.519
11.5 | 1.082 | 0.01283 | -0.02 | 84.353
12 | 1.095 | 0.01322 | -0.021 | 82.833
12.5 | 1.089 | 0.01431 | -0.021 | 76.125
13 | 1.084 | 0.01565 | -0.022 | 69.261
13.5 | 1.066 | 0.01712 | -0.023 | 62.269
14 | 1.041 | 0.01938 | -0.023 | 53.715
14.5 | 1.01 | 0.02256 | -0.023 | 44.759
15 | 0.98 | 0.02532 | -0.024 | 38.7
15.5 | 0.943 | 0.03012 | -0.024 | 31.312
16 | 0.901 | 0.03755 | -0.024 | 23.986
16.5 | 0.853 | 0.04961 | -0.024 | 17.189
17 | 0.803 | 0.06577 | -0.023 | 12.215

## 90. Re 7M Mach 0.00 (2)
BIGFOIL.COM POLAR EXPORT
n63012a
NACA63-012A |  |  |  | Cl Max: | 1.7364 | at alpha= | 19.5 | deg
XFOIL ncrit=9 |  |  |  | L/D Max: | 109.465 | at alpha= | 9 | deg
Re: | 7000000 |  |  | Cd Min: | 0.04485 | at alpha= | -20 | deg
Mach: | 0 |  |  | Cl=0 at alpha= | 0 | deg
|  |  |  | @ Cl=0.1, Cd= | 0.0040702
|  |  |  | @ Cl=0.4, Cd= | 0.0060353
|  |  |  | @ Cl=0.6, Cd= | 0.0069775
alpha (deg) | Cl | Cd | Cm | Cl/Cd
-20 | -1.7269 | 0.04485 | -0.0239 | -38.5039
-19.5 | -1.7321 | 0.03909 | -0.0245 | -44.3106
-19 | -1.7298 | 0.03438 | -0.0244 | -50.3141
-18.5 | -1.7214 | 0.03052 | -0.0238 | -56.4024
-18 | -1.7082 | 0.02733 | -0.0226 | -62.5027
-17.5 | -1.6907 | 0.02473 | -0.021 | -68.3664
-17 | -1.67 | 0.0226 | -0.019 | -73.8938
-16.5 | -1.6463 | 0.02087 | -0.0166 | -78.8836
-16 | -1.6201 | 0.01946 | -0.0139 | -83.2528
-15.5 | -1.5914 | 0.01831 | -0.0109 | -86.9143
-15 | -1.5577 | 0.01734 | -0.0083 | -89.8328
-14.5 | -1.5176 | 0.01646 | -0.0067 | -92.1993
-14 | -1.4776 | 0.01542 | -0.005 | -95.8236
-13.5 | -1.4361 | 0.01437 | -0.0035 | -99.9374
-13 | -1.3915 | 0.01353 | -0.0023 | -102.8455
-12.5 | -1.345 | 0.01281 | -0.0014 | -104.9961
-12 | -1.2971 | 0.01219 | -0.0006 | -106.4069
-11.5 | -1.2488 | 0.01159 | 0.0001 | -107.7481
-11 | -1.2003 | 0.01104 | 0.001 | -108.7228
-10.5 | -1.1526 | 0.01055 | 0.0021 | -109.2512
-10 | -1.0945 | 0.01005 | 0.001 | -108.9055
-9.5 | -1.0341 | 0.00946 | -0.0007 | -109.3129
-9 | -0.9812 | 0.00897 | -0.0005 | -109.3868
-8.5 | -0.931 | 0.00864 | 0.0003 | -107.7546
-8 | -0.8786 | 0.00836 | 0.0007 | -105.0957
-7.5 | -0.825 | 0.00809 | 0.0009 | -101.9778
-7 | -0.7707 | 0.00784 | 0.0009 | -98.3036
-6.5 | -0.7163 | 0.00752 | 0.0009 | -95.2527
-6 | -0.6614 | 0.00725 | 0.0008 | -91.2276
-5.5 | -0.6061 | 0.00701 | 0.0007 | -86.4622
-5 | -0.5509 | 0.00673 | 0.0006 | -81.8574
-4.5 | -0.4954 | 0.00649 | 0.0005 | -76.3328
-4 | -0.4399 | 0.00623 | 0.0004 | -70.61
-3.5 | -0.3844 | 0.00596 | 0.0002 | -64.4966
-3 | -0.3294 | 0.00561 | 0.0002 | -58.7166
-2.5 | -0.2751 | 0.00519 | 0.0002 | -53.0058
-2 | -0.2217 | 0.00468 | 0.0004 | -47.3718
-1.5 | -0.1676 | 0.00429 | 0.0005 | -39.0676
-1 | -0.1124 | 0.00408 | 0.0004 | -27.549
-0.5 | -0.0563 | 0.004 | 0.0002 | -14.075
0 | 0 | 0.00398 | 0 | 0
0.5 | 0.0564 | 0.004 | -0.0002 | 14.1
1 | 0.1123 | 0.00409 | -0.0004 | 27.4572
1.5 | 0.1675 | 0.00431 | -0.0004 | 38.8631
2 | 0.2217 | 0.00469 | -0.0004 | 47.2708
2.5 | 0.2752 | 0.00519 | -0.0003 | 53.025
3.5 | 0.3845 | 0.00596 | -0.0003 | 64.5134
4 | 0.4401 | 0.00623 | -0.0004 | 70.6421
4.5 | 0.4956 | 0.00649 | -0.0005 | 76.3636
5 | 0.5512 | 0.00673 | -0.0007 | 81.9019
5.5 | 0.6064 | 0.00701 | -0.0008 | 86.505
6 | 0.6618 | 0.00725 | -0.0009 | 91.2828
6.5 | 0.7168 | 0.00752 | -0.001 | 95.3191
7 | 0.7712 | 0.00785 | -0.001 | 98.242
7.5 | 0.8256 | 0.00809 | -0.001 | 102.0519
8 | 0.8791 | 0.00836 | -0.0008 | 105.1555
8.5 | 0.9317 | 0.00865 | -0.0005 | 107.711
9 | 0.9819 | 0.00897 | 0.0004 | 109.4649
9.5 | 1.0345 | 0.00946 | 0.0006 | 109.3552
10 | 1.0949 | 0.01005 | -0.001 | 108.9453
10.5 | 1.1526 | 0.01055 | -0.0021 | 109.2512
11 | 1.2006 | 0.01105 | -0.0011 | 108.6516
11.5 | 1.2494 | 0.0116 | -0.0003 | 107.7069
12 | 1.298 | 0.01219 | 0.0004 | 106.4807
12.5 | 1.346 | 0.01282 | 0.0012 | 104.9922
13 | 1.3928 | 0.01354 | 0.0021 | 102.8656
13.5 | 1.4376 | 0.01439 | 0.0032 | 99.9027
14 | 1.4792 | 0.01544 | 0.0047 | 95.8031
14.5 | 1.5195 | 0.01647 | 0.0063 | 92.2587
15 | 1.5598 | 0.01735 | 0.0078 | 89.902
15.5 | 1.594 | 0.01832 | 0.0103 | 87.0087
16 | 1.6229 | 0.01946 | 0.0133 | 83.3967
16.5 | 1.6493 | 0.02086 | 0.0161 | 79.0652
17 | 1.673 | 0.02259 | 0.0185 | 74.0593
17.5 | 1.6939 | 0.02471 | 0.0205 | 68.5512
18 | 1.7115 | 0.02731 | 0.022 | 62.6694
18.5 | 1.7251 | 0.03047 | 0.0232 | 56.6163
19 | 1.7338 | 0.03432 | 0.0238 | 50.5186
19.5 | 1.7364 | 0.039 | 0.0239 | 44.5231
20 | 1.7311 | 0.04479 | 0.0232 | 38.6493

## 91. Re 7M Mach 0.10 (1)
BIGFOIL.COM POLAR EXPORT
n63012a
NACA63-012A |  |  |  | Cl Max: | 1.084 | at alpha= | 12 | deg
JavaFoil+Calcfoil stall+Eppler ext transition |  |  |  | L/D Max: | 93.743 | at alpha= | 8.5 | deg
Re: | 7000000 |  |  | Cd Min: | 0.00509 | at alpha= | 0.5 | deg
Mach: | 0.1 |  |  | Cl=0 at alpha= | 0 | deg
|  |  |  | @ Cl=0.1, Cd= | 0.005149
|  |  |  | @ Cl=0.4, Cd= | 0.0071359
|  |  |  | @ Cl=0.6, Cd= | 0.0078507
alpha (deg) | Cl | Cd | Cm | Cl/Cd
-17 | -0.724 | 0.09247 | 0.021 | -7.831
-16.5 | -0.785 | 0.06366 | 0.023 | -12.339
-16 | -0.843 | 0.04502 | 0.024 | -18.728
-15.5 | -0.888 | 0.03664 | 0.024 | -24.234
-15 | -0.937 | 0.02781 | 0.024 | -33.712
-14.5 | -0.973 | 0.02442 | 0.024 | -39.826
-14 | -1.01 | 0.02056 | 0.023 | -49.122
-13.5 | -1.04 | 0.0179 | 0.023 | -58.122
-13 | -1.064 | 0.01614 | 0.022 | -65.907
-12.5 | -1.072 | 0.01468 | 0.022 | -73.001
-12 | -1.073 | 0.01359 | 0.021 | -78.965
-11.5 | -1.063 | 0.0132 | 0.02 | -80.53
-11 | -1.048 | 0.01261 | 0.019 | -83.098
-10.5 | -1.029 | 0.01205 | 0.018 | -85.446
-10 | -1.006 | 0.01156 | 0.018 | -87.011
-9.5 | -0.979 | 0.01106 | 0.017 | -88.526
-9 | -0.948 | 0.01062 | 0.016 | -89.242
-8.5 | -0.913 | 0.00991 | 0.015 | -92.096
-8 | -0.874 | 0.00949 | 0.014 | -92.081
-7.5 | -0.832 | 0.00933 | 0.013 | -89.195
-7 | -0.787 | 0.00919 | 0.012 | -85.723
-6.5 | -0.74 | 0.00884 | 0.012 | -83.695
-6 | -0.69 | 0.00859 | 0.011 | -80.333
-5.5 | -0.638 | 0.00806 | 0.01 | -79.114
-5 | -0.584 | 0.00786 | 0.009 | -74.34
-4.5 | -0.529 | 0.00784 | 0.008 | -67.508
-4 | -0.473 | 0.00739 | 0.007 | -63.979
-3.5 | -0.415 | 0.00721 | 0.006 | -57.534
-3 | -0.357 | 0.0071 | 0.005 | -50.232
-2.5 | -0.298 | 0.00553 | 0.004 | -53.901
-2 | -0.239 | 0.00537 | 0.004 | -44.503
-1.5 | -0.179 | 0.00532 | 0.003 | -33.732
-1 | -0.12 | 0.00521 | 0.002 | -22.961
-0.5 | -0.06 | 0.00512 | 0.001 | -11.687
0 | 0 | 0.00524 | 0 | 0
0.5 | 0.06 | 0.00509 | -0.001 | 11.846
1 | 0.121 | 0.00518 | -0.002 | 23.273
1.5 | 0.181 | 0.00528 | -0.003 | 34.195
2 | 0.241 | 0.00533 | -0.004 | 45.125
2.5 | 0.3 | 0.00549 | -0.004 | 54.662
3 | 0.36 | 0.00706 | -0.005 | 50.907
3.5 | 0.418 | 0.00717 | -0.006 | 58.323
4 | 0.476 | 0.00734 | -0.007 | 64.873
4.5 | 0.533 | 0.00779 | -0.008 | 68.478
5 | 0.589 | 0.00781 | -0.009 | 75.428
5.5 | 0.643 | 0.00801 | -0.01 | 80.298
6 | 0.696 | 0.00853 | -0.011 | 81.57
6.5 | 0.746 | 0.00878 | -0.012 | 85.012
7 | 0.794 | 0.00912 | -0.012 | 87.112
7.5 | 0.839 | 0.00926 | -0.013 | 90.701
8 | 0.882 | 0.00941 | -0.014 | 93.682
8.5 | 0.921 | 0.00982 | -0.015 | 93.743
9 | 0.956 | 0.01052 | -0.016 | 90.861
9.5 | 0.988 | 0.01095 | -0.017 | 90.179
10 | 1.016 | 0.01145 | -0.018 | 88.698
10.5 | 1.039 | 0.01192 | -0.018 | 87.151
11 | 1.058 | 0.01248 | -0.019 | 84.816
11.5 | 1.073 | 0.01304 | -0.02 | 82.255
12 | 1.084 | 0.01342 | -0.021 | 80.75
12.5 | 1.072 | 0.01468 | -0.021 | 73.001
13 | 1.064 | 0.01614 | -0.022 | 65.907
13.5 | 1.04 | 0.0179 | -0.023 | 58.122
14 | 1.01 | 0.02056 | -0.023 | 49.122
14.5 | 0.973 | 0.02442 | -0.023 | 39.826
15 | 0.937 | 0.02781 | -0.024 | 33.712
15.5 | 0.888 | 0.03664 | -0.024 | 24.234
16 | 0.843 | 0.04502 | -0.024 | 18.728
16.5 | 0.785 | 0.06366 | -0.023 | 12.339
17 | 0.724 | 0.09247 | -0.021 | 7.831

## 92. Re 7M Mach 0.10 (2)
BIGFOIL.COM POLAR EXPORT
n63012a
NACA63-012A |  |  |  | Cl Max: | 1.7074 | at alpha= | 18.5 | deg
XFOIL ncrit=9 |  |  |  | L/D Max: | 109.008 | at alpha= | 9 | deg
Re: | 7000000 |  |  | Cd Min: | 0.05407 | at alpha= | -20 | deg
Mach: | 0.1 |  |  | Cl=0 at alpha= | 0 | deg
|  |  |  | @ Cl=0.1, Cd= | 0.0040692
|  |  |  | @ Cl=0.4, Cd= | 0.0060442
|  |  |  | @ Cl=0.6, Cd= | 0.0069891
alpha (deg) | Cl | Cd | Cm | Cl/Cd
-20 | -1.6772 | 0.05407 | -0.0241 | -31.019
-19.5 | -1.695 | 0.04608 | -0.0263 | -36.7839
-19 | -1.7035 | 0.03977 | -0.0271 | -42.8338
-18.5 | -1.7033 | 0.03467 | -0.027 | -49.1289
-18 | -1.6964 | 0.03052 | -0.0263 | -55.5832
-17.5 | -1.6833 | 0.02721 | -0.025 | -61.8633
-17 | -1.6659 | 0.02451 | -0.0232 | -67.9682
-16.5 | -1.645 | 0.02232 | -0.0209 | -73.7007
-16 | -1.6209 | 0.02057 | -0.0182 | -78.7992
-15.5 | -1.5941 | 0.01915 | -0.0151 | -83.2428
-15 | -1.564 | 0.018 | -0.0118 | -86.8889
-14.5 | -1.5268 | 0.01701 | -0.0095 | -89.759
-14 | -1.4848 | 0.01612 | -0.0078 | -92.1092
-13.5 | -1.4441 | 0.01498 | -0.006 | -96.4019
-13 | -1.4008 | 0.01395 | -0.0044 | -100.4158
-12.5 | -1.3545 | 0.01314 | -0.0032 | -103.0822
-12 | -1.3064 | 0.01246 | -0.0022 | -104.8475
-11.5 | -1.2576 | 0.01183 | -0.0012 | -106.306
-11 | -1.2086 | 0.01123 | -0.0002 | -107.6224
-10.5 | -1.1603 | 0.0107 | 0.001 | -108.4393
-9.5 | -1.0409 | 0.00967 | -0.0015 | -107.6422
-9 | -0.988 | 0.00907 | -0.0011 | -108.9305
-8.5 | -0.9374 | 0.00872 | -0.0002 | -107.5
-8 | -0.8845 | 0.00842 | 0.0003 | -105.0475
-7.5 | -0.8305 | 0.00814 | 0.0005 | -102.027
-7 | -0.7758 | 0.00788 | 0.0006 | -98.4518
-6.5 | -0.7209 | 0.00756 | 0.0006 | -95.3571
-6 | -0.6656 | 0.00728 | 0.0006 | -91.4286
-5.5 | -0.6098 | 0.00704 | 0.0006 | -86.6193
-5 | -0.5542 | 0.00676 | 0.0005 | -81.9822
-4.5 | -0.4983 | 0.00651 | 0.0004 | -76.5438
-4 | -0.4424 | 0.00624 | 0.0003 | -70.8974
-3.5 | -0.3866 | 0.00598 | 0.0002 | -64.6488
-3 | -0.3313 | 0.00563 | 0.0001 | -58.8455
-2.5 | -0.2767 | 0.00521 | 0.0002 | -53.1094
-2 | -0.2229 | 0.00469 | 0.0004 | -47.5267
-1.5 | -0.1685 | 0.00429 | 0.0005 | -39.2774
-1 | -0.113 | 0.00408 | 0.0004 | -27.6961
-0.5 | -0.0567 | 0.004 | 0.0002 | -14.175
0 | 0 | 0.00398 | 0 | 0
0.5 | 0.0567 | 0.004 | -0.0002 | 14.175
1 | 0.113 | 0.00409 | -0.0004 | 27.6284
1.5 | 0.1684 | 0.00431 | -0.0004 | 39.0719
2 | 0.2229 | 0.0047 | -0.0004 | 47.4255
2.5 | 0.2768 | 0.00521 | -0.0002 | 53.1286
3 | 0.3314 | 0.00563 | -0.0002 | 58.8632
3.5 | 0.3867 | 0.00598 | -0.0002 | 64.6656
4 | 0.4426 | 0.00625 | -0.0003 | 70.816
4.5 | 0.4986 | 0.00651 | -0.0004 | 76.5899
5 | 0.5545 | 0.00676 | -0.0006 | 82.0266
5.5 | 0.6101 | 0.00704 | -0.0006 | 86.6619
6 | 0.666 | 0.00728 | -0.0007 | 91.4835
6.5 | 0.7213 | 0.00756 | -0.0007 | 95.4101
7 | 0.7762 | 0.00789 | -0.0007 | 98.3777
7.5 | 0.8311 | 0.00814 | -0.0006 | 102.1007
8 | 0.8851 | 0.00842 | -0.0004 | 105.1188
8.5 | 0.9381 | 0.00872 | 0 | 107.5803
9 | 0.9887 | 0.00907 | 0.001 | 109.0077
9.5 | 1.0413 | 0.00967 | 0.0014 | 107.6836
10.5 | 1.1604 | 0.0107 | -0.001 | 108.4486
11 | 1.2091 | 0.01123 | 0.0001 | 107.667
11.5 | 1.2583 | 0.01183 | 0.0011 | 106.3652
12 | 1.3073 | 0.01247 | 0.002 | 104.8356
12.5 | 1.3556 | 0.01315 | 0.0029 | 103.0875
13 | 1.4022 | 0.01396 | 0.0041 | 100.4441
13.5 | 1.4456 | 0.015 | 0.0057 | 96.3733
14 | 1.4867 | 0.01612 | 0.0075 | 92.227
14.5 | 1.5288 | 0.01702 | 0.0091 | 89.8237
15 | 1.5664 | 0.01802 | 0.0114 | 86.9256
15.5 | 1.5967 | 0.01916 | 0.0146 | 83.3351
16 | 1.6238 | 0.02057 | 0.0177 | 78.9402
16.5 | 1.6481 | 0.02231 | 0.0204 | 73.8727
17 | 1.6691 | 0.02449 | 0.0227 | 68.1543
17.5 | 1.6865 | 0.0272 | 0.0245 | 62.0037
18 | 1.6997 | 0.03052 | 0.0258 | 55.6913
18.5 | 1.7074 | 0.0346 | 0.0265 | 49.3468
19 | 1.7073 | 0.03974 | 0.0265 | 42.9618
19.5 | 1.6993 | 0.04601 | 0.0256 | 36.9333
20 | 1.6811 | 0.05405 | 0.0235 | 31.1027

## 93. Re 7M Mach 0.25 (1)
BIGFOIL.COM POLAR EXPORT
n63012a
NACA63-012A |  |  |  | Cl Max: | 0.997 | at alpha= | 11 | deg
JavaFoil+Calcfoil stall+Eppler ext transition |  |  |  | L/D Max: | 90.274 | at alpha= | 8 | deg
Re: | 7000000 |  |  | Cd Min: | 0.00515 | at alpha= | 1 | deg
Mach: | 0.25 |  |  | Cl=0 at alpha= | 0 | deg
|  |  |  | @ Cl=0.1, Cd= | 0.0051539
|  |  |  | @ Cl=0.4, Cd= | 0.12103
|  |  |  | @ Cl=0.6, Cd= | 0.12103
alpha (deg) | Cl | Cd | Cm | Cl/Cd
-16 | -0.392 | 0.12103 | 0.015 | -3.24
-15.5 | -0.466 | 0.11238 | 0.015 | -4.15
-15 | -0.542 | 0.09504 | 0.017 | -5.703
-14.5 | -0.618 | 0.07912 | 0.018 | -7.811
-14 | -0.704 | 0.05654 | 0.02 | -12.449
-13.5 | -0.81 | 0.02961 | 0.022 | -27.366
-13 | -0.892 | 0.02003 | 0.022 | -44.536
-12.5 | -0.931 | 0.01702 | 0.022 | -54.727
-12 | -0.957 | 0.01531 | 0.021 | -62.523
-11.5 | -0.977 | 0.01415 | 0.021 | -69.044
-11 | -0.987 | 0.01349 | 0.02 | -73.173
-10.5 | -0.986 | 0.01282 | 0.019 | -76.844
-10 | -0.977 | 0.01221 | 0.018 | -79.988
-9.5 | -0.961 | 0.01163 | 0.017 | -82.678
-9 | -0.94 | 0.01112 | 0.016 | -84.484
-8.5 | -0.912 | 0.01037 | 0.015 | -87.97
-8 | -0.879 | 0.00991 | 0.015 | -88.696
-7.5 | -0.841 | 0.00959 | 0.014 | -87.735
-7 | -0.799 | 0.00942 | 0.013 | -84.811
-6.5 | -0.753 | 0.00913 | 0.012 | -82.508
-6 | -0.704 | 0.00873 | 0.011 | -80.708
-5.5 | -0.653 | 0.00818 | 0.01 | -79.757
-5 | -0.598 | 0.00795 | 0.009 | -75.247
-4.5 | -0.542 | 0.00775 | 0.008 | -70.014
-4 | -0.485 | 0.00755 | 0.007 | -64.194
-3.5 | -0.426 | 0.0074 | 0.006 | -57.619
-3 | -0.366 | 0.00721 | 0.006 | -50.793
-2.5 | -0.306 | 0.00558 | 0.005 | -54.835
-2 | -0.245 | 0.00541 | 0.004 | -45.402
-1.5 | -0.184 | 0.00536 | 0.003 | -34.404
-1 | -0.123 | 0.00518 | 0.002 | -23.714
-0.5 | -0.061 | 0.00519 | 0.001 | -11.84
0 | 0 | 0.00533 | 0 | 0
0.5 | 0.062 | 0.00516 | -0.001 | 12.008
1 | 0.124 | 0.00515 | -0.002 | 24.056
1.5 | 0.186 | 0.00532 | -0.003 | 34.899
2 | 0.247 | 0.00537 | -0.004 | 46.064
2.5 | 0.309 | 0.00555 | -0.005 | 55.641
3 | 0.369 | 0.00717 | -0.006 | 51.504
3.5 | 0.43 | 0.00735 | -0.006 | 58.439
4 | 0.489 | 0.0075 | -0.007 | 65.125
4.5 | 0.547 | 0.00773 | -0.008 | 70.732
5 | 0.603 | 0.0079 | -0.009 | 76.382
5.5 | 0.658 | 0.00812 | -0.01 | 80.984
6 | 0.71 | 0.00866 | -0.011 | 81.984
6.5 | 0.76 | 0.00906 | -0.012 | 83.846
7 | 0.806 | 0.00935 | -0.013 | 86.216
7.5 | 0.849 | 0.00951 | -0.014 | 89.246
8 | 0.887 | 0.00983 | -0.015 | 90.274
8.5 | 0.92 | 0.01028 | -0.015 | 89.577
9 | 0.948 | 0.01102 | -0.016 | 86.048
9.5 | 0.97 | 0.01152 | -0.017 | 84.249
10 | 0.986 | 0.01209 | -0.018 | 81.561
10.5 | 0.995 | 0.01269 | -0.019 | 78.407
11 | 0.997 | 0.01334 | -0.02 | 74.725
11.5 | 0.977 | 0.01415 | -0.02 | 69.044
12 | 0.957 | 0.01531 | -0.021 | 62.523
12.5 | 0.931 | 0.01702 | -0.022 | 54.727
13 | 0.892 | 0.02003 | -0.022 | 44.536
13.5 | 0.81 | 0.02961 | -0.022 | 27.366
14 | 0.704 | 0.05654 | -0.02 | 12.449
14.5 | 0.612 | 0.0855 | -0.017 | 7.153
15 | 0.542 | 0.09504 | -0.017 | 5.703
15.5 | 0.466 | 0.11238 | -0.015 | 4.15
16 | 0.392 | 0.12103 | -0.015 | 3.24

## 94. Re 7M Mach 0.25 (2)
BIGFOIL.COM POLAR EXPORT
n63012a
NACA63-012A |  |  |  | Cl Max: | 1.5164 | at alpha= | 15.5 | deg
XFOIL ncrit=9 |  |  |  | L/D Max: | 105.482 | at alpha= | 8.5 | deg
Re: | 7000000 |  |  | Cd Min: | 0.22359 | at alpha= | 20 | deg
Mach: | 0.25 |  |  | Cl=0 at alpha= | 0 | deg
|  |  |  | @ Cl=0.1, Cd= | 0.0040742
|  |  |  | @ Cl=0.4, Cd= | 0.006065
|  |  |  | @ Cl=0.6, Cd= | 0.0070358
alpha (deg) | Cl | Cd | Cm | Cl/Cd
-19.5 | -1.0055 | 0.17879 | 0.0414 | -5.6239
-19 | -1.1535 | 0.13874 | 0.0157 | -8.3141
-18.5 | -1.2995 | 0.10525 | -0.0043 | -12.3468
-18 | -1.375 | 0.08487 | -0.0161 | -16.2012
-17.5 | -1.4222 | 0.06997 | -0.0245 | -20.3259
-17 | -1.4602 | 0.0575 | -0.0308 | -25.3948
-16.5 | -1.4891 | 0.04737 | -0.0347 | -31.4355
-16 | -1.5071 | 0.03931 | -0.0366 | -38.3388
-15.5 | -1.5144 | 0.03299 | -0.0365 | -45.9048
-15 | -1.5125 | 0.02807 | -0.035 | -53.8831
-14.5 | -1.5033 | 0.02429 | -0.0321 | -61.8897
-14 | -1.4874 | 0.02146 | -0.0281 | -69.3103
-13.5 | -1.4652 | 0.01935 | -0.0233 | -75.7209
-13 | -1.4338 | 0.01771 | -0.0188 | -80.9599
-12.5 | -1.3916 | 0.01634 | -0.0158 | -85.1652
-12 | -1.3515 | 0.01462 | -0.0125 | -92.4419
-11.5 | -1.3031 | 0.01354 | -0.0101 | -96.2408
-11 | -1.2523 | 0.01265 | -0.0081 | -98.996
-10.5 | -1.2013 | 0.01185 | -0.0061 | -101.3755
-9.5 | -1.0819 | 0.01041 | -0.0058 | -103.9289
-9 | -1.0239 | 0.00989 | -0.0052 | -103.5288
-8.5 | -0.9729 | 0.00922 | -0.0033 | -105.5206
-8 | -0.9177 | 0.00881 | -0.0023 | -104.1657
-7.5 | -0.8611 | 0.00845 | -0.0016 | -101.9053
-7 | -0.8038 | 0.00812 | -0.0012 | -98.9901
-6.5 | -0.746 | 0.00782 | -0.0009 | -95.3964
-6 | -0.6887 | 0.00746 | -0.0005 | -92.319
-5.5 | -0.6305 | 0.00719 | -0.0004 | -87.6912
-5 | -0.5724 | 0.0069 | -0.0003 | -82.9565
-4.5 | -0.5146 | 0.0066 | -0.0002 | -77.9697
-4 | -0.4565 | 0.00635 | -0.0002 | -71.8898
-3.5 | -0.3988 | 0.00606 | -0.0002 | -65.8086
-3 | -0.3415 | 0.00572 | -0.0001 | -59.7028
-2.5 | -0.2854 | 0.00527 | 0 | -54.1556
-2 | -0.23 | 0.00475 | 0.0003 | -48.4211
-1.5 | -0.174 | 0.00433 | 0.0004 | -40.1848
-1 | -0.1167 | 0.0041 | 0.0004 | -28.4634
-0.5 | -0.0585 | 0.00401 | 0.0002 | -14.5885
0 | 0 | 0.00399 | 0 | 0
0.5 | 0.0585 | 0.00401 | -0.0002 | 14.5885
1 | 0.1167 | 0.0041 | -0.0004 | 28.4634
1.5 | 0.1738 | 0.00435 | -0.0004 | 39.954
2 | 0.23 | 0.00475 | -0.0003 | 48.4211
2.5 | 0.2855 | 0.00527 | -0.0001 | 54.1746
3 | 0.3416 | 0.00573 | 0.0001 | 59.6161
3.5 | 0.399 | 0.00606 | 0.0001 | 65.8416
4 | 0.4567 | 0.00635 | 0.0001 | 71.9213
4.5 | 0.5149 | 0.0066 | 0.0001 | 78.0152
5 | 0.5728 | 0.0069 | 0.0002 | 83.0145
5.5 | 0.6309 | 0.00719 | 0.0003 | 87.7469
6.5 | 0.7465 | 0.00782 | 0.0008 | 95.4604
7 | 0.8043 | 0.00812 | 0.0011 | 99.0517
7.5 | 0.8617 | 0.00845 | 0.0015 | 101.9763
8 | 0.9183 | 0.00881 | 0.0022 | 104.2338
8.5 | 0.9736 | 0.00923 | 0.0032 | 105.4821
9 | 1.0246 | 0.00989 | 0.0051 | 103.5996
9.5 | 1.0823 | 0.01042 | 0.0057 | 103.8676
10 | 1.1481 | 0.0111 | 0.0046 | 103.4324
10.5 | 1.2018 | 0.01185 | 0.006 | 101.4177
11 | 1.2531 | 0.01266 | 0.0079 | 98.981
11.5 | 1.3041 | 0.01354 | 0.0099 | 96.3146
12 | 1.3527 | 0.01463 | 0.0122 | 92.4607
12.5 | 1.3931 | 0.01635 | 0.0155 | 85.2049
13 | 1.4356 | 0.01772 | 0.0185 | 81.0158
13.5 | 1.4674 | 0.01937 | 0.0229 | 75.7563
14 | 1.4898 | 0.02147 | 0.0277 | 69.3898
14.5 | 1.5054 | 0.02433 | 0.0317 | 61.8742
15 | 1.5147 | 0.02812 | 0.0346 | 53.8656
15.5 | 1.5164 | 0.03308 | 0.0361 | 45.8404
16 | 1.51 | 0.03935 | 0.0361 | 38.3736
16.5 | 1.4926 | 0.04737 | 0.0342 | 31.5094
17 | 1.4636 | 0.05753 | 0.0302 | 25.4406
17.5 | 1.4241 | 0.07023 | 0.0237 | 20.2777
18 | 1.3745 | 0.08556 | 0.0151 | 16.0647
18.5 | 1.3021 | 0.10549 | 0.0035 | 12.3434
19 | 1.1558 | 0.13905 | -0.0164 | 8.3121
19.5 | 1.006 | 0.17961 | -0.0424 | 5.601
20 | 0.8979 | 0.22359 | -0.0681 | 4.0158

## 95. Re 7M Mach 0.50 (1)
BIGFOIL.COM POLAR EXPORT
n63012a
NACA63-012A |  |  |  | Cl Max: | 1.11 | at alpha= | 20 | deg
JavaFoil+Calcfoil stall+Eppler ext transition |  |  |  | L/D Max: | 78.016 | at alpha= | 6 | deg
Re: | 7000000 |  |  | Cd Min: | 0.00529 | at alpha= | 1 | deg
Mach: | 0.5 |  |  | Cl=0 at alpha= | 0 | deg
|  |  |  | @ Cl=0.1, Cd= | 0.0053946
|  |  |  | @ Cl=0.4, Cd= | 0.0075906
|  |  |  | @ Cl=0.6, Cd= | 0.0083272
alpha (deg) | Cl | Cd | Cm | Cl/Cd
-20 | -1.111 | 0.14547 | 0.026 | -7.64
-19.5 | -1.081 | 0.1428 | 0.025 | -7.569
-19 | -1.047 | 0.14385 | 0.023 | -7.28
-18.5 | -1.018 | 0.13985 | 0.022 | -7.282
-18 | -0.989 | 0.13715 | 0.021 | -7.21
-17.5 | -0.962 | 0.132 | 0.02 | -7.29
-17 | -0.94 | 0.13572 | 0.021 | -6.923
-16.5 | -0.914 | 0.12427 | 0.02 | -7.356
-16 | -0.887 | 0.11847 | 0.02 | -7.484
-15.5 | -0.857 | 0.11468 | 0.018 | -7.475
-15 | -0.829 | 0.10842 | 0.018 | -7.651
-14.5 | -0.8 | 0.10596 | 0.017 | -7.551
-14 | -0.771 | 0.10313 | 0.015 | -7.476
-13.5 | -0.744 | 0.09769 | 0.015 | -7.614
-13 | -0.717 | 0.09425 | 0.014 | -7.604
-12.5 | -0.691 | 0.09116 | 0.014 | -7.576
-12 | -0.663 | 0.08427 | 0.013 | -7.865
-11.5 | -0.635 | 0.07959 | 0.012 | -7.979
-11 | -0.608 | 0.07224 | 0.012 | -8.423
-10.5 | -0.583 | 0.06601 | 0.012 | -8.836
-10 | -0.551 | 0.07171 | 0.01 | -7.679
-9.5 | -0.53 | 0.05868 | 0.011 | -9.03
-9 | -0.603 | 0.01481 | 0.018 | -40.717
-8.5 | -0.575 | 0.01337 | 0.017 | -43.044
-8 | -0.543 | 0.01214 | 0.016 | -44.775
-7.5 | -0.51 | 0.0116 | 0.015 | -43.967
-7 | -0.712 | 0.01098 | 0.014 | -64.869
-6.5 | -0.754 | 0.0104 | 0.013 | -72.441
-6 | -0.739 | 0.0099 | 0.012 | -74.615
-5.5 | -0.702 | 0.00948 | 0.011 | -74.045
-5 | -0.653 | 0.00848 | 0.01 | -77.04
-4.5 | -0.598 | 0.00847 | 0.009 | -70.579
-4 | -0.537 | 0.00812 | 0.008 | -66.155
-3.5 | -0.474 | 0.00786 | 0.007 | -60.279
-3 | -0.408 | 0.00768 | 0.006 | -53.194
-2.5 | -0.342 | 0.00746 | 0.005 | -45.802
-2 | -0.274 | 0.00559 | 0.004 | -49.037
-1.5 | -0.206 | 0.0055 | 0.003 | -37.464
-1 | -0.137 | 0.00533 | 0.002 | -25.797
-0.5 | -0.069 | 0.00552 | 0.001 | -12.443
0 | 0 | 0.00547 | 0 | 0
0.5 | 0.069 | 0.00548 | -0.001 | 12.628
1 | 0.138 | 0.00529 | -0.002 | 26.185
1.5 | 0.207 | 0.00546 | -0.003 | 38.028
2 | 0.276 | 0.00555 | -0.004 | 49.785
2.5 | 0.345 | 0.00741 | -0.005 | 46.463
3 | 0.412 | 0.00763 | -0.006 | 53.97
3.5 | 0.478 | 0.00783 | -0.007 | 61.069
4 | 0.542 | 0.00808 | -0.008 | 67.096
4.5 | 0.603 | 0.00834 | -0.009 | 72.277
5 | 0.659 | 0.00872 | -0.01 | 75.605
5.5 | 0.708 | 0.00937 | -0.011 | 75.598
6 | 0.745 | 0.00955 | -0.012 | 78.016
6.5 | 0.76 | 0.01003 | -0.013 | 75.788
7 | 0.719 | 0.01076 | -0.014 | 66.827
7.5 | 0.515 | 0.01094 | -0.015 | 47.046
8 | 0.549 | 0.01252 | -0.016 | 43.816
8.5 | 0.575 | 0.01337 | -0.017 | 43.044
9 | 0.603 | 0.01481 | -0.018 | 40.717
9.5 | 0.53 | 0.05868 | -0.011 | 9.03
10 | 0.551 | 0.07328 | -0.01 | 7.514
10.5 | 0.582 | 0.06706 | -0.012 | 8.685
11 | 0.609 | 0.07192 | -0.012 | 8.464
11.5 | 0.635 | 0.08062 | -0.012 | 7.875
12 | 0.663 | 0.08427 | -0.013 | 7.865
12.5 | 0.69 | 0.0906 | -0.014 | 7.62
13 | 0.717 | 0.09491 | -0.014 | 7.551
13.5 | 0.744 | 0.0981 | -0.015 | 7.582
14 | 0.771 | 0.10236 | -0.015 | 7.532
14.5 | 0.8 | 0.10593 | -0.016 | 7.553
15 | 0.829 | 0.1094 | -0.018 | 7.58
15.5 | 0.857 | 0.11495 | -0.018 | 7.456
16 | 0.887 | 0.11806 | -0.019 | 7.51
16.5 | 0.914 | 0.12381 | -0.02 | 7.385
17 | 0.94 | 0.13405 | -0.02 | 7.012
17.5 | 0.962 | 0.13256 | -0.02 | 7.258
18 | 0.989 | 0.13835 | -0.021 | 7.148
18.5 | 1.018 | 0.1398 | -0.022 | 7.283
19 | 1.047 | 0.14382 | -0.023 | 7.281
19.5 | 1.079 | 0.14513 | -0.024 | 7.437
20 | 1.11 | 0.14762 | -0.025 | 7.519

## 96. Re 7M Mach 0.50 (2)
BIGFOIL.COM POLAR EXPORT
n63012a
NACA63-012A |  |  |  | Cl Max: | 0.995 | at alpha= | 8 | deg
XFOIL ncrit=9 |  |  |  | L/D Max: | 93.0195 | at alpha= | 6.5 | deg
Re: | 7000000 |  |  | Cd Min: | 0.1324 | at alpha= | 13 | deg
Mach: | 0.5 |  |  | Cl=0 at alpha= | 0 | deg
|  |  |  | @ Cl=0.1, Cd= | 0.0041399
|  |  |  | @ Cl=0.4, Cd= | 0.0061713
|  |  |  | @ Cl=0.6, Cd= | 0.0072216
alpha (deg) | Cl | Cd | Cm | Cl/Cd
-13 | -0.7417 | 0.13215 | 0.0137 | -5.6126
-12.5 | -0.7534 | 0.11962 | 0.0072 | -6.2983
-12 | -0.7719 | 0.10661 | 0.0003 | -7.2404
-11.5 | -0.7941 | 0.09341 | -0.0068 | -8.5012
-11 | -0.819 | 0.07882 | -0.0146 | -10.3908
-10.5 | -0.8462 | 0.06408 | -0.0247 | -13.2054
-10 | -0.8774 | 0.0512 | -0.034 | -17.1367
-9.5 | -0.9119 | 0.04013 | -0.0402 | -22.7236
-9 | -0.9488 | 0.03092 | -0.0413 | -30.6856
-8.5 | -0.9854 | 0.02357 | -0.0354 | -41.8074
-8 | -0.9944 | 0.01748 | -0.0269 | -56.8879
-7.5 | -0.9699 | 0.01285 | -0.0197 | -75.4786
-7 | -0.9216 | 0.01043 | -0.0141 | -88.3605
-6.5 | -0.859 | 0.00924 | -0.0105 | -92.9654
-6 | -0.7919 | 0.00852 | -0.008 | -92.946
-5.5 | -0.7243 | 0.00792 | -0.0061 | -91.452
-5 | -0.6557 | 0.0075 | -0.0047 | -87.4267
-4.5 | -0.5873 | 0.00716 | -0.0037 | -82.0251
-4 | -0.5199 | 0.0068 | -0.0029 | -76.4559
-3.5 | -0.453 | 0.00647 | -0.0022 | -70.0155
-3 | -0.3871 | 0.0061 | -0.0017 | -63.459
-2.5 | -0.3232 | 0.0056 | -0.0011 | -57.7143
-2 | -0.2611 | 0.00497 | -0.0004 | -52.5352
-1.5 | -0.1982 | 0.00446 | 0.0001 | -44.4395
-1 | -0.1332 | 0.00418 | 0.0003 | -31.866
-0.5 | -0.0668 | 0.0041 | 0.0002 | -16.2927
0 | 0 | 0.00407 | 0 | 0
0.5 | 0.0669 | 0.0041 | -0.0002 | 16.3171
1 | 0.1332 | 0.00418 | -0.0003 | 31.866
1.5 | 0.1981 | 0.00447 | -0.0001 | 44.3177
2 | 0.2612 | 0.00497 | 0.0003 | 52.5553
2.5 | 0.3233 | 0.0056 | 0.001 | 57.7321
3 | 0.3873 | 0.0061 | 0.0016 | 63.4918
3.5 | 0.4532 | 0.00647 | 0.0022 | 70.0464
4 | 0.5202 | 0.0068 | 0.0028 | 76.5
4.5 | 0.5876 | 0.00716 | 0.0036 | 82.067
5 | 0.6561 | 0.0075 | 0.0046 | 87.48
5.5 | 0.7247 | 0.00792 | 0.006 | 91.5025
6 | 0.7923 | 0.00852 | 0.0079 | 92.993
6.5 | 0.8595 | 0.00924 | 0.0104 | 93.0195
7 | 0.922 | 0.01043 | 0.0141 | 88.3988
7.5 | 0.9704 | 0.01287 | 0.0196 | 75.4002
8 | 0.995 | 0.01752 | 0.0268 | 56.7922
8.5 | 0.9856 | 0.02365 | 0.0353 | 41.6744
9 | 0.9491 | 0.03101 | 0.0411 | 30.6063
9.5 | 0.9124 | 0.04023 | 0.0399 | 22.6796
10 | 0.878 | 0.05135 | 0.0337 | 17.0983
10.5 | 0.8466 | 0.06434 | 0.0242 | 13.1582
11 | 0.8197 | 0.07909 | 0.0141 | 10.3641
11.5 | 0.795 | 0.09366 | 0.0063 | 8.4881
12 | 0.7728 | 0.10686 | -0.0008 | 7.2319
12.5 | 0.7545 | 0.11987 | -0.0077 | 6.2943
13 | 0.743 | 0.1324 | -0.0142 | 5.6118

## 97. Re 8M Mach 0.00 (1)
BIGFOIL.COM POLAR EXPORT
n63012a
NACA63-012A |  |  |  | Cl Max: | 1.095 | at alpha= | 12 | deg
JavaFoil+Calcfoil stall+Eppler ext transition |  |  |  | L/D Max: | 95.867 | at alpha= | 8.5 | deg
Re: | 8000000 |  |  | Cd Min: | 0.00507 | at alpha= | 0.5 | deg
Mach: | 0 |  |  | Cl=0 at alpha= | 0 | deg
|  |  |  | @ Cl=0.1, Cd= | 0.00513
|  |  |  | @ Cl=0.4, Cd= | 0.0070597
|  |  |  | @ Cl=0.6, Cd= | 0.0076778
alpha (deg) | Cl | Cd | Cm | Cl/Cd
-17.5 | -0.745 | 0.09568 | 0.022 | -7.783
-17 | -0.813 | 0.05826 | 0.024 | -13.961
-16.5 | -0.863 | 0.04369 | 0.025 | -19.745
-16 | -0.908 | 0.03401 | 0.025 | -26.701
-15.5 | -0.949 | 0.02784 | 0.025 | -34.079
-15 | -0.984 | 0.02369 | 0.024 | -41.558
-14.5 | -1.014 | 0.02131 | 0.024 | -47.591
-14 | -1.044 | 0.01853 | 0.023 | -56.335
-13.5 | -1.069 | 0.01649 | 0.023 | -64.818
-13 | -1.087 | 0.01534 | 0.022 | -70.85
-12.5 | -1.093 | 0.01372 | 0.022 | -79.622
-12 | -1.085 | 0.01329 | 0.021 | -81.587
-11.5 | -1.072 | 0.01271 | 0.02 | -84.319
-11 | -1.055 | 0.01198 | 0.019 | -88.062
-10.5 | -1.034 | 0.0117 | 0.018 | -88.386
-10 | -1.009 | 0.0112 | 0.017 | -90.083
-9.5 | -0.98 | 0.01076 | 0.017 | -91.133
-9 | -0.948 | 0.01009 | 0.016 | -93.973
-8.5 | -0.912 | 0.00968 | 0.015 | -94.182
-8 | -0.873 | 0.0096 | 0.014 | -90.944
-7.5 | -0.83 | 0.00925 | 0.013 | -89.774
-7 | -0.785 | 0.00898 | 0.012 | -87.435
-6.5 | -0.737 | 0.00867 | 0.012 | -84.992
-6 | -0.687 | 0.00844 | 0.011 | -81.454
-5.5 | -0.635 | 0.00795 | 0.01 | -79.892
-5 | -0.582 | 0.00765 | 0.009 | -76.054
-4.5 | -0.527 | 0.00772 | 0.008 | -68.211
-4 | -0.47 | 0.0073 | 0.007 | -64.464
-3.5 | -0.413 | 0.00713 | 0.006 | -57.961
-3 | -0.355 | 0.00701 | 0.005 | -50.627
-2.5 | -0.297 | 0.00564 | 0.004 | -52.604
-2 | -0.238 | 0.00536 | 0.004 | -44.356
-1.5 | -0.178 | 0.00531 | 0.003 | -33.589
-1 | -0.119 | 0.00519 | 0.002 | -22.936
-0.5 | -0.06 | 0.0051 | 0.001 | -11.671
0 | 0 | 0.00527 | 0 | 0
0.5 | 0.06 | 0.00507 | -0.001 | 11.828
1 | 0.12 | 0.00516 | -0.002 | 23.244
1.5 | 0.18 | 0.00528 | -0.003 | 34.044
2 | 0.239 | 0.00532 | -0.004 | 44.968
2.5 | 0.299 | 0.0056 | -0.004 | 53.331
3 | 0.358 | 0.00698 | -0.005 | 51.303
3.5 | 0.416 | 0.00709 | -0.006 | 58.75
4 | 0.474 | 0.00725 | -0.007 | 65.359
4.5 | 0.531 | 0.00767 | -0.008 | 69.186
5 | 0.586 | 0.0076 | -0.009 | 77.155
5.5 | 0.64 | 0.0079 | -0.01 | 81.081
6 | 0.693 | 0.00838 | -0.011 | 82.704
6.5 | 0.743 | 0.00861 | -0.012 | 86.326
7 | 0.792 | 0.00891 | -0.012 | 88.851
7.5 | 0.837 | 0.00917 | -0.013 | 91.261
8 | 0.88 | 0.00952 | -0.014 | 92.498
8.5 | 0.92 | 0.0096 | -0.015 | 95.867
9 | 0.956 | 0.00999 | -0.016 | 95.705
9.5 | 0.989 | 0.01065 | -0.017 | 92.841
10 | 1.018 | 0.01109 | -0.018 | 91.821
10.5 | 1.043 | 0.01157 | -0.018 | 90.159
11 | 1.065 | 0.01184 | -0.019 | 89.895
11.5 | 1.082 | 0.01256 | -0.02 | 86.125
12 | 1.095 | 0.01313 | -0.021 | 83.397
12.5 | 1.093 | 0.01372 | -0.021 | 79.622
13 | 1.087 | 0.01534 | -0.022 | 70.85
13.5 | 1.069 | 0.01649 | -0.023 | 64.818
14 | 1.044 | 0.01853 | -0.023 | 56.335
14.5 | 1.014 | 0.02131 | -0.024 | 47.591
15 | 0.984 | 0.02369 | -0.024 | 41.558
15.5 | 0.949 | 0.02784 | -0.024 | 34.079
16 | 0.908 | 0.03401 | -0.025 | 26.701
16.5 | 0.863 | 0.04369 | -0.025 | 19.745
17 | 0.813 | 0.05826 | -0.024 | 13.961

## 98. Re 8M Mach 0.00 (2)
BIGFOIL.COM POLAR EXPORT
n63012a
NACA63-012A |  |  |  | Cl Max: | 1.7574 | at alpha= | 19.5 | deg
XFOIL ncrit=9 |  |  |  | L/D Max: | 113.432 | at alpha= | 10.5 | deg
Re: | 8000000 |  |  | Cd Min: | 0.04241 | at alpha= | -20 | deg
Mach: | 0 |  |  | Cl=0 at alpha= | 0 | deg
|  |  |  | @ Cl=0.1, Cd= | 0.0040681
|  |  |  | @ Cl=0.4, Cd= | 0.0059466
|  |  |  | @ Cl=0.6, Cd= | 0.0068439
alpha (deg) | Cl | Cd | Cm | Cl/Cd
-20 | -1.7488 | 0.04241 | -0.0243 | -41.2356
-19.5 | -1.753 | 0.0369 | -0.0245 | -47.5068
-19 | -1.7503 | 0.03239 | -0.0241 | -54.0383
-18.5 | -1.7412 | 0.02873 | -0.0232 | -60.6056
-18 | -1.7273 | 0.02572 | -0.0218 | -67.1579
-17.5 | -1.7088 | 0.02332 | -0.0199 | -73.2762
-17 | -1.6872 | 0.02138 | -0.0176 | -78.9149
-16.5 | -1.6628 | 0.01981 | -0.0149 | -83.9374
-16 | -1.6356 | 0.01854 | -0.012 | -88.2201
-15.5 | -1.6054 | 0.0175 | -0.009 | -91.7371
-15 | -1.5678 | 0.01659 | -0.007 | -94.5027
-14.5 | -1.5264 | 0.01575 | -0.0056 | -96.9143
-14 | -1.4828 | 0.01498 | -0.0043 | -98.9853
-13.5 | -1.4401 | 0.01403 | -0.003 | -102.6443
-13 | -1.3956 | 0.01315 | -0.0018 | -106.1293
-12.5 | -1.3492 | 0.01241 | -0.0008 | -108.7188
-12 | -1.3013 | 0.01177 | 0 | -110.5607
-11.5 | -1.2527 | 0.01119 | 0.0008 | -111.9482
-11 | -1.2042 | 0.01066 | 0.0016 | -112.9644
-10.5 | -1.1532 | 0.01017 | 0.002 | -113.3923
-10 | -1.0916 | 0.00968 | 0.0001 | -112.7686
-9.5 | -1.0336 | 0.00928 | -0.0009 | -111.3793
-9 | -0.9853 | 0.00881 | 0.0003 | -111.8388
-8.5 | -0.9339 | 0.00848 | 0.0009 | -110.1297
-8 | -0.881 | 0.00819 | 0.0011 | -107.5702
-7.5 | -0.827 | 0.00791 | 0.0012 | -104.5512
-7 | -0.7725 | 0.00767 | 0.0012 | -100.7171
-6.5 | -0.7176 | 0.00739 | 0.0011 | -97.1042
-6 | -0.6626 | 0.00711 | 0.001 | -93.1927
-5.5 | -0.6071 | 0.00688 | 0.0009 | -88.2413
-5 | -0.5518 | 0.00661 | 0.0008 | -83.4796
-4.5 | -0.4962 | 0.00637 | 0.0006 | -77.8964
-4 | -0.4406 | 0.00613 | 0.0005 | -71.876
-3 | -0.3297 | 0.00558 | 0.0002 | -59.086
-2.5 | -0.2751 | 0.00519 | 0.0002 | -53.0058
-2 | -0.2211 | 0.00473 | 0.0003 | -46.7442
-1.5 | -0.167 | 0.00433 | 0.0004 | -38.5681
-1 | -0.1122 | 0.00409 | 0.0004 | -27.4328
-0.5 | -0.0563 | 0.00399 | 0.0002 | -14.1103
0 | 0 | 0.00396 | 0 | 0
0.5 | 0.0564 | 0.00399 | -0.0002 | 14.1353
1 | 0.1122 | 0.00409 | -0.0004 | 27.4328
2 | 0.2212 | 0.00473 | -0.0003 | 46.7653
2.5 | 0.2752 | 0.00519 | -0.0003 | 53.025
3.5 | 0.3852 | 0.00588 | -0.0004 | 65.5102
4 | 0.4408 | 0.00613 | -0.0005 | 71.9086
4.5 | 0.4964 | 0.00637 | -0.0007 | 77.9278
5 | 0.5521 | 0.00661 | -0.0008 | 83.525
5.5 | 0.6074 | 0.00688 | -0.0009 | 88.2849
6 | 0.663 | 0.00711 | -0.0011 | 93.2489
6.5 | 0.7181 | 0.00739 | -0.0012 | 97.1719
7 | 0.773 | 0.00767 | -0.0013 | 100.7823
7.5 | 0.8276 | 0.00791 | -0.0013 | 104.6271
8 | 0.8815 | 0.00819 | -0.0013 | 107.6313
8.5 | 0.9346 | 0.00848 | -0.001 | 110.2123
9 | 0.986 | 0.00882 | -0.0005 | 111.7914
9.5 | 1.0343 | 0.00928 | 0.0008 | 111.4547
10 | 1.092 | 0.00968 | -0.0002 | 112.8099
10.5 | 1.1536 | 0.01017 | -0.0021 | 113.4317
11 | 1.2045 | 0.01066 | -0.0017 | 112.9925
11.5 | 1.2534 | 0.01119 | -0.0009 | 112.0107
12 | 1.3022 | 0.01177 | -0.0002 | 110.6372
12.5 | 1.3502 | 0.01241 | 0.0006 | 108.7994
13 | 1.3969 | 0.01316 | 0.0015 | 106.1474
13.5 | 1.4415 | 0.01405 | 0.0027 | 102.5979
14 | 1.4846 | 0.01499 | 0.004 | 99.0394
14.5 | 1.5282 | 0.01576 | 0.0052 | 96.967
15 | 1.5698 | 0.0166 | 0.0066 | 94.5663
15.5 | 1.6078 | 0.01751 | 0.0085 | 91.8218
16 | 1.6384 | 0.01855 | 0.0115 | 88.3235
16.5 | 1.6657 | 0.01981 | 0.0144 | 84.0838
17 | 1.6902 | 0.02138 | 0.0171 | 79.0552
17.5 | 1.7119 | 0.02332 | 0.0193 | 73.4091
18 | 1.7304 | 0.02572 | 0.0212 | 67.2784
18.5 | 1.7449 | 0.02868 | 0.0226 | 60.8403
19 | 1.7539 | 0.03236 | 0.0235 | 54.1996
19.5 | 1.7574 | 0.03681 | 0.0239 | 47.7425
20 | 1.7528 | 0.04237 | 0.0236 | 41.3689

## 99. Re 8M Mach 0.10 (1)
BIGFOIL.COM POLAR EXPORT
n63012a
NACA63-012A |  |  |  | Cl Max: | 1.084 | at alpha= | 12 | deg
JavaFoil+Calcfoil stall+Eppler ext transition |  |  |  | L/D Max: | 95.702 | at alpha= | 8.5 | deg
Re: | 8000000 |  |  | Cd Min: | 0.005 | at alpha= | 0.5 | deg
Mach: | 0.1 |  |  | Cl=0 at alpha= | 0 | deg
|  |  |  | @ Cl=0.1, Cd= | 0.0051508
|  |  |  | @ Cl=0.4, Cd= | 0.0071203
|  |  |  | @ Cl=0.6, Cd= | 0.0077226
alpha (deg) | Cl | Cd | Cm | Cl/Cd
-17.5 | -0.676 | 0.11592 | 0.019 | -5.834
-17 | -0.729 | 0.08778 | 0.022 | -8.3
-16.5 | -0.799 | 0.0539 | 0.024 | -14.824
-16 | -0.85 | 0.04088 | 0.024 | -20.803
-15.5 | -0.896 | 0.03285 | 0.024 | -27.28
-15 | -0.943 | 0.02575 | 0.024 | -36.603
-14.5 | -0.978 | 0.02296 | 0.024 | -42.581
-14 | -1.013 | 0.0196 | 0.023 | -51.682
-13.5 | -1.044 | 0.01714 | 0.023 | -60.918
-13 | -1.066 | 0.01577 | 0.022 | -67.599
-12.5 | -1.075 | 0.01404 | 0.022 | -76.577
-12 | -1.073 | 0.01348 | 0.021 | -79.599
-11.5 | -1.063 | 0.0129 | 0.02 | -82.39
-11 | -1.048 | 0.01211 | 0.019 | -86.53
-10.5 | -1.029 | 0.01179 | 0.018 | -87.338
-10 | -1.006 | 0.01133 | 0.018 | -88.781
-9.5 | -0.979 | 0.01084 | 0.017 | -90.328
-9 | -0.948 | 0.01013 | 0.016 | -93.609
-8.5 | -0.913 | 0.00971 | 0.015 | -94.021
-8 | -0.874 | 0.00963 | 0.014 | -90.822
-7.5 | -0.832 | 0.00933 | 0.013 | -89.166
-7 | -0.787 | 0.00898 | 0.012 | -87.703
-6.5 | -0.74 | 0.00875 | 0.012 | -84.604
-6 | -0.69 | 0.00841 | 0.011 | -82.064
-5.5 | -0.638 | 0.0079 | 0.01 | -80.756
-5 | -0.584 | 0.00774 | 0.009 | -75.519
-4.5 | -0.529 | 0.00771 | 0.008 | -68.638
-4 | -0.473 | 0.00738 | 0.007 | -64.023
-3.5 | -0.415 | 0.00721 | 0.006 | -57.552
-3 | -0.357 | 0.00705 | 0.005 | -50.654
-2.5 | -0.298 | 0.00565 | 0.004 | -52.737
-2 | -0.239 | 0.00535 | 0.004 | -44.639
-1.5 | -0.179 | 0.00532 | 0.003 | -33.726
-1 | -0.12 | 0.00526 | 0.002 | -22.746
-0.5 | -0.06 | 0.00503 | 0.001 | -11.901
0 | 0 | 0.0052 | 0 | 0
0.5 | 0.06 | 0.005 | -0.001 | 12.062
1 | 0.121 | 0.00523 | -0.002 | 23.053
1.5 | 0.181 | 0.00528 | -0.003 | 34.188
2 | 0.241 | 0.00532 | -0.004 | 45.255
2.5 | 0.3 | 0.00562 | -0.004 | 53.474
3 | 0.36 | 0.00701 | -0.005 | 51.337
3.5 | 0.418 | 0.00717 | -0.006 | 58.342
4 | 0.476 | 0.00734 | -0.007 | 64.918
4.5 | 0.533 | 0.00766 | -0.008 | 69.62
5 | 0.589 | 0.00769 | -0.009 | 76.62
5.5 | 0.643 | 0.00785 | -0.01 | 81.961
6 | 0.696 | 0.00835 | -0.011 | 83.325
6.5 | 0.746 | 0.00868 | -0.012 | 85.942
7 | 0.794 | 0.00891 | -0.012 | 89.123
7.5 | 0.839 | 0.00926 | -0.013 | 90.654
8 | 0.882 | 0.00955 | -0.014 | 92.372
8.5 | 0.921 | 0.00962 | -0.015 | 95.702
9 | 0.956 | 0.01003 | -0.016 | 95.331
9.5 | 0.988 | 0.01074 | -0.017 | 92.014
10 | 1.016 | 0.01122 | -0.018 | 90.502
10.5 | 1.039 | 0.01166 | -0.018 | 89.083
11 | 1.058 | 0.01198 | -0.019 | 88.339
11.5 | 1.073 | 0.01275 | -0.02 | 84.159
12 | 1.084 | 0.01332 | -0.021 | 81.37
12.5 | 1.075 | 0.01404 | -0.021 | 76.577
13 | 1.066 | 0.01577 | -0.022 | 67.599
13.5 | 1.044 | 0.01714 | -0.023 | 60.918
14 | 1.013 | 0.0196 | -0.023 | 51.682
14.5 | 0.978 | 0.02296 | -0.024 | 42.581
15 | 0.943 | 0.02575 | -0.024 | 36.603
15.5 | 0.896 | 0.03285 | -0.024 | 27.28
16 | 0.85 | 0.04088 | -0.024 | 20.803
16.5 | 0.799 | 0.0539 | -0.024 | 14.824
17 | 0.729 | 0.08778 | -0.021 | 8.3

## 100. Re 8M Mach 0.10 (2)
BIGFOIL.COM POLAR EXPORT
n63012a
NACA63-012A |  |  |  | Cl Max: | 1.7276 | at alpha= | 18.5 | deg
XFOIL ncrit=9 |  |  |  | L/D Max: | 112.755 | at alpha= | 10.5 | deg
Re: | 8000000 |  |  | Cd Min: | 0.05174 | at alpha= | -20 | deg
Mach: | 0.1 |  |  | Cl=0 at alpha= | 0 | deg
|  |  |  | @ Cl=0.1, Cd= | 0.0040671
|  |  |  | @ Cl=0.4, Cd= | 0.0059562
|  |  |  | @ Cl=0.6, Cd= | 0.0068558
alpha (deg) | Cl | Cd | Cm | Cl/Cd
-20 | -1.6963 | 0.05174 | -0.0249 | -32.7851
-19.5 | -1.7148 | 0.04388 | -0.0267 | -39.0793
-19 | -1.7237 | 0.03767 | -0.0272 | -45.7579
-18.5 | -1.7236 | 0.03273 | -0.0269 | -52.6612
-18 | -1.7165 | 0.02874 | -0.0258 | -59.7251
-17.5 | -1.7028 | 0.0256 | -0.0242 | -66.5156
-17 | -1.6846 | 0.02311 | -0.0221 | -72.8949
-16.5 | -1.6628 | 0.02111 | -0.0195 | -78.7684
-16 | -1.6377 | 0.01952 | -0.0165 | -83.8986
-15.5 | -1.6098 | 0.01824 | -0.0132 | -88.2566
-15 | -1.5771 | 0.0172 | -0.0101 | -91.6919
-14.5 | -1.5366 | 0.01626 | -0.0083 | -94.5018
-14 | -1.4934 | 0.01541 | -0.0067 | -96.9111
-13.5 | -1.4483 | 0.01463 | -0.0054 | -98.9952
-13 | -1.4049 | 0.01359 | -0.0038 | -103.3775
-12.5 | -1.3588 | 0.01273 | -0.0026 | -106.74
-12 | -1.3108 | 0.01203 | -0.0015 | -108.9609
-11.5 | -1.2618 | 0.0114 | -0.0006 | -110.6842
-11 | -1.2127 | 0.01084 | 0.0004 | -111.8727
-10.5 | -1.1621 | 0.01031 | 0.0012 | -112.7158
-10 | -1.0999 | 0.00979 | -0.0007 | -112.3493
-9.5 | -1.0411 | 0.00937 | -0.0016 | -111.1099
-9 | -0.9922 | 0.00892 | -0.0003 | -111.2332
-8.5 | -0.9404 | 0.00856 | 0.0004 | -109.8598
-8 | -0.887 | 0.00825 | 0.0007 | -107.5152
-7.5 | -0.8326 | 0.00796 | 0.0009 | -104.598
-7 | -0.7776 | 0.0077 | 0.0009 | -100.987
-6.5 | -0.7222 | 0.00743 | 0.0008 | -97.2005
-6 | -0.6668 | 0.00713 | 0.0008 | -93.5203
-5.5 | -0.6109 | 0.00691 | 0.0007 | -88.4081
-5 | -0.555 | 0.00664 | 0.0006 | -83.5843
-4.5 | -0.4992 | 0.00639 | 0.0005 | -78.1221
-4 | -0.4432 | 0.00615 | 0.0004 | -72.065
-3.5 | -0.3872 | 0.00589 | 0.0003 | -65.7385
-3 | -0.3316 | 0.00559 | 0.0002 | -59.3202
-2.5 | -0.2766 | 0.0052 | 0.0002 | -53.1923
-2 | -0.2223 | 0.00474 | 0.0003 | -46.8987
-1.5 | -0.168 | 0.00433 | 0.0004 | -38.7991
-1 | -0.1129 | 0.00409 | 0.0004 | -27.6039
-0.5 | -0.0567 | 0.00399 | 0.0002 | -14.2105
0 | 0 | 0.00397 | 0 | 0
0.5 | 0.0567 | 0.00399 | -0.0002 | 14.2105
1 | 0.1129 | 0.00409 | -0.0004 | 27.6039
2 | 0.2224 | 0.00474 | -0.0003 | 46.9198
2.5 | 0.2767 | 0.0052 | -0.0002 | 53.2115
3 | 0.3317 | 0.00559 | -0.0002 | 59.3381
3.5 | 0.3874 | 0.0059 | -0.0003 | 65.661
4 | 0.4434 | 0.00615 | -0.0004 | 72.0976
4.5 | 0.4994 | 0.00639 | -0.0006 | 78.1534
5 | 0.5554 | 0.00664 | -0.0007 | 83.6446
5.5 | 0.6112 | 0.00691 | -0.0008 | 88.4515
6 | 0.6672 | 0.00714 | -0.0009 | 93.4454
6.5 | 0.7226 | 0.00743 | -0.001 | 97.2544
7 | 0.7781 | 0.0077 | -0.001 | 101.0519
7.5 | 0.8331 | 0.00796 | -0.001 | 104.6608
8 | 0.8875 | 0.00825 | -0.0008 | 107.5758
8.5 | 0.941 | 0.00856 | -0.0005 | 109.9299
9 | 0.9928 | 0.00892 | 0.0001 | 111.3004
9.5 | 1.0418 | 0.00937 | 0.0014 | 111.1846
10.5 | 1.1625 | 0.01031 | -0.0012 | 112.7546
11 | 1.2131 | 0.01084 | -0.0005 | 111.9096
11.5 | 1.2625 | 0.01141 | 0.0004 | 110.6486
12 | 1.3117 | 0.01203 | 0.0013 | 109.0357
12.5 | 1.3599 | 0.01274 | 0.0023 | 106.7425
13 | 1.4062 | 0.0136 | 0.0036 | 103.3971
13.5 | 1.4498 | 0.01464 | 0.0051 | 99.0301
14 | 1.4952 | 0.01542 | 0.0064 | 96.965
14.5 | 1.5385 | 0.01627 | 0.0079 | 94.5605
15 | 1.5792 | 0.01721 | 0.0097 | 91.7606
15.5 | 1.6123 | 0.01826 | 0.0127 | 88.2968
16 | 1.6405 | 0.01952 | 0.016 | 84.042
16.5 | 1.6656 | 0.02111 | 0.0189 | 78.901
17 | 1.6876 | 0.0231 | 0.0216 | 73.0563
17.5 | 1.7058 | 0.02561 | 0.0237 | 66.6068
18 | 1.7196 | 0.02874 | 0.0253 | 59.833
18.5 | 1.7276 | 0.03265 | 0.0263 | 52.9127
19 | 1.7271 | 0.03767 | 0.0267 | 45.8482
19.5 | 1.7193 | 0.04378 | 0.0261 | 39.2714
20 | 1.7001 | 0.05173 | 0.0243 | 32.8649

## 101. Re 8M Mach 0.25 (1)
BIGFOIL.COM POLAR EXPORT
n63012a
NACA63-012A |  |  |  | Cl Max: | 0.997 | at alpha= | 11 | deg
JavaFoil+Calcfoil stall+Eppler ext transition |  |  |  | L/D Max: | 91.493 | at alpha= | 8.5 | deg
Re: | 8000000 |  |  | Cd Min: | 0.00509 | at alpha= | 0.5 | deg
Mach: | 0.25 |  |  | Cl=0 at alpha= | 0 | deg
|  |  |  | @ Cl=0.1, Cd= | 0.0051452
|  |  |  | @ Cl=0.4, Cd= | 0.12051
|  |  |  | @ Cl=0.6, Cd= | 0.12051
alpha (deg) | Cl | Cd | Cm | Cl/Cd
-16 | -0.392 | 0.12051 | 0.015 | -3.255
-15.5 | -0.466 | 0.11268 | 0.015 | -4.14
-15 | -0.543 | 0.09319 | 0.017 | -5.832
-14.5 | -0.629 | 0.06917 | 0.02 | -9.09
-14 | -0.726 | 0.04263 | 0.021 | -17.034
-13.5 | -0.819 | 0.02632 | 0.022 | -31.117
-13 | -0.896 | 0.01918 | 0.022 | -46.719
-12.5 | -0.933 | 0.01635 | 0.022 | -57.075
-12 | -0.96 | 0.01483 | 0.021 | -64.724
-11.5 | -0.98 | 0.01378 | 0.021 | -71.097
-11 | -0.987 | 0.01298 | 0.02 | -76.091
-10.5 | -0.986 | 0.01255 | 0.019 | -78.501
-10 | -0.977 | 0.01195 | 0.018 | -81.747
-9.5 | -0.961 | 0.01142 | 0.017 | -84.172
-9 | -0.94 | 0.01061 | 0.016 | -88.549
-8.5 | -0.912 | 0.01015 | 0.015 | -89.852
-8 | -0.879 | 0.01004 | 0.015 | -87.572
-7.5 | -0.841 | 0.00959 | 0.014 | -87.721
-7 | -0.799 | 0.00933 | 0.013 | -85.693
-6.5 | -0.753 | 0.00895 | 0.012 | -84.21
-6 | -0.704 | 0.00864 | 0.011 | -81.48
-5.5 | -0.653 | 0.00815 | 0.01 | -80.042
-5 | -0.598 | 0.00782 | 0.009 | -76.577
-4.5 | -0.542 | 0.00761 | 0.008 | -71.304
-4 | -0.485 | 0.00741 | 0.007 | -65.451
-3.5 | -0.426 | 0.00727 | 0.006 | -58.614
-3 | -0.366 | 0.00707 | 0.006 | -51.851
-2.5 | -0.306 | 0.0057 | 0.005 | -53.678
-2 | -0.245 | 0.00543 | 0.004 | -45.16
-1.5 | -0.184 | 0.00534 | 0.003 | -34.505
-1 | -0.123 | 0.00521 | 0.002 | -23.58
-0.5 | -0.061 | 0.00513 | 0.001 | -11.995
0 | 0 | 0.00531 | 0 | 0
0.5 | 0.062 | 0.00509 | -0.001 | 12.166
1 | 0.124 | 0.00518 | -0.002 | 23.918
1.5 | 0.186 | 0.0053 | -0.003 | 35
2 | 0.247 | 0.0054 | -0.004 | 45.812
2.5 | 0.309 | 0.00567 | -0.005 | 54.459
3 | 0.369 | 0.00703 | -0.006 | 52.575
3.5 | 0.43 | 0.00723 | -0.006 | 59.444
4 | 0.489 | 0.00736 | -0.007 | 66.397
4.5 | 0.547 | 0.00755 | -0.008 | 72.406
5 | 0.603 | 0.00776 | -0.009 | 77.727
5.5 | 0.658 | 0.0081 | -0.01 | 81.276
6 | 0.71 | 0.00858 | -0.011 | 82.774
6.5 | 0.76 | 0.00888 | -0.012 | 85.573
7 | 0.806 | 0.00925 | -0.013 | 87.119
7.5 | 0.849 | 0.00951 | -0.014 | 89.215
8 | 0.887 | 0.00996 | -0.015 | 89.103
8.5 | 0.92 | 0.01006 | -0.015 | 91.493
9 | 0.948 | 0.01051 | -0.016 | 90.211
9.5 | 0.97 | 0.01131 | -0.017 | 85.787
10 | 0.986 | 0.01183 | -0.018 | 83.356
10.5 | 0.995 | 0.01242 | -0.019 | 80.099
11 | 0.997 | 0.01283 | -0.02 | 77.706
11.5 | 0.98 | 0.01378 | -0.02 | 71.097
12 | 0.96 | 0.01483 | -0.021 | 64.724
12.5 | 0.933 | 0.01635 | -0.022 | 57.075
13 | 0.896 | 0.01918 | -0.022 | 46.719
13.5 | 0.819 | 0.02632 | -0.022 | 31.117
14 | 0.726 | 0.04263 | -0.021 | 17.034
14.5 | 0.618 | 0.07929 | -0.018 | 7.79
15 | 0.543 | 0.09319 | -0.017 | 5.832
15.5 | 0.466 | 0.11268 | -0.015 | 4.14
16 | 0.392 | 0.12051 | -0.015 | 3.255

## 102. Re 8M Mach 0.25 (2)
BIGFOIL.COM POLAR EXPORT
n63012a
NACA63-012A |  |  |  | Cl Max: | 1.5574 | at alpha= | 15.5 | deg
XFOIL ncrit=9 |  |  |  | L/D Max: | 108.3 | at alpha= | 9.5 | deg
Re: | 8000000 |  |  | Cd Min: | 0.18992 | at alpha= | -20 | deg
Mach: | 0.25 |  |  | Cl=0 at alpha= | 0 | deg
|  |  |  | @ Cl=0.1, Cd= | 0.0040716
|  |  |  | @ Cl=0.4, Cd= | 0.0059922
|  |  |  | @ Cl=0.6, Cd= | 0.0068964
alpha (deg) | Cl | Cd | Cm | Cl/Cd
-20 | -1.001 | 0.18992 | 0.0485 | -5.2706
-19.5 | -1.157 | 0.14663 | 0.0198 | -7.8906
-19 | -1.301 | 0.11324 | -0.0007 | -11.4889
-18.5 | -1.3719 | 0.09357 | -0.012 | -14.6618
-18 | -1.4267 | 0.07722 | -0.0213 | -18.4758
-17.5 | -1.4732 | 0.06319 | -0.0289 | -23.3138
-17 | -1.5112 | 0.05151 | -0.0341 | -29.338
-16.5 | -1.539 | 0.04213 | -0.0369 | -36.5298
-16 | -1.5537 | 0.03489 | -0.0376 | -44.5314
-15.5 | -1.5554 | 0.02946 | -0.0365 | -52.797
-15 | -1.5469 | 0.02541 | -0.0341 | -60.8776
-14.5 | -1.532 | 0.02233 | -0.0305 | -68.6073
-14 | -1.5115 | 0.02 | -0.0261 | -75.575
-13.5 | -1.4853 | 0.01821 | -0.0211 | -81.5651
-13 | -1.4473 | 0.01671 | -0.0174 | -86.6128
-12.5 | -1.4026 | 0.01545 | -0.0145 | -90.7832
-12 | -1.3554 | 0.0143 | -0.012 | -94.7832
-11.5 | -1.3095 | 0.01297 | -0.0093 | -100.9638
-11 | -1.2583 | 0.01211 | -0.0073 | -103.9059
-10.5 | -1.2068 | 0.01136 | -0.0053 | -106.2324
-9.5 | -1.0822 | 0.01 | -0.006 | -108.22
-9 | -1.03 | 0.00959 | -0.0041 | -107.4035
-8.5 | -0.976 | 0.00909 | -0.0028 | -107.3707
-8 | -0.9204 | 0.00862 | -0.0019 | -106.7749
-7.5 | -0.8634 | 0.00825 | -0.0013 | -104.6545
-7 | -0.8058 | 0.00793 | -0.0009 | -101.6141
-6.5 | -0.7478 | 0.00763 | -0.0006 | -98.0079
-6 | -0.6899 | 0.00732 | -0.0003 | -94.2486
-5.5 | -0.6318 | 0.00704 | -0.0002 | -89.7443
-5 | -0.5736 | 0.00678 | -0.0001 | -84.6018
-4.5 | -0.5155 | 0.0065 | -0.0001 | -79.3077
-4 | -0.4573 | 0.00625 | -0.0001 | -73.168
-3.5 | -0.3993 | 0.00599 | -0.0001 | -66.6611
-3 | -0.3417 | 0.00568 | -0.0001 | -60.1585
-2.5 | -0.2851 | 0.00527 | 0 | -54.0987
-2 | -0.2293 | 0.00478 | 0.0002 | -47.9707
-1.5 | -0.1733 | 0.00436 | 0.0003 | -39.7477
-1 | -0.1165 | 0.0041 | 0.0004 | -28.4146
-0.5 | -0.0585 | 0.004 | 0.0002 | -14.625
0 | 0 | 0.00398 | 0 | 0
0.5 | 0.0585 | 0.004 | -0.0002 | 14.625
1 | 0.1165 | 0.0041 | -0.0004 | 28.4146
1.5 | 0.1733 | 0.00437 | -0.0003 | 39.6568
2 | 0.2294 | 0.00478 | -0.0002 | 47.9916
2.5 | 0.2852 | 0.00527 | 0 | 54.1176
3 | 0.3419 | 0.00568 | 0.0001 | 60.1937
3.5 | 0.3995 | 0.00599 | 0.0001 | 66.6945
4 | 0.4575 | 0.00625 | 0 | 73.2
5 | 0.5739 | 0.00678 | 0 | 84.646
5.5 | 0.6322 | 0.00704 | 0.0001 | 89.8011
6 | 0.6903 | 0.00732 | 0.0002 | 94.3033
6.5 | 0.7483 | 0.00763 | 0.0005 | 98.0734
7 | 0.8063 | 0.00793 | 0.0007 | 101.6772
7.5 | 0.864 | 0.00826 | 0.0011 | 104.6005
8 | 0.921 | 0.00862 | 0.0017 | 106.8445
8.5 | 0.9767 | 0.00909 | 0.0026 | 107.4477
9 | 1.0307 | 0.00959 | 0.0039 | 107.4765
9.5 | 1.083 | 0.01 | 0.0058 | 108.3
10.5 | 1.2072 | 0.01137 | 0.0052 | 106.1741
11 | 1.2591 | 0.01212 | 0.0071 | 103.8861
11.5 | 1.3105 | 0.01297 | 0.0091 | 101.0409
12 | 1.3567 | 0.01431 | 0.0118 | 94.8078
12.5 | 1.4041 | 0.01547 | 0.0143 | 90.7628
13 | 1.449 | 0.01673 | 0.0171 | 86.6109
13.5 | 1.4874 | 0.01823 | 0.0207 | 81.5908
14 | 1.5137 | 0.02002 | 0.0257 | 75.6094
14.5 | 1.5342 | 0.02236 | 0.0301 | 68.6136
15 | 1.5492 | 0.02545 | 0.0337 | 60.8723
15.5 | 1.5574 | 0.02954 | 0.036 | 52.7217
16 | 1.5563 | 0.03494 | 0.0371 | 44.5421
16.5 | 1.5417 | 0.04221 | 0.0364 | 36.5245
17 | 1.5134 | 0.05166 | 0.0335 | 29.2954
17.5 | 1.4749 | 0.06345 | 0.0282 | 23.2451
18 | 1.4289 | 0.07748 | 0.0206 | 18.4422
18.5 | 1.3735 | 0.09396 | 0.0111 | 14.6179
19 | 1.3015 | 0.11383 | -0.0003 | 11.4337
19.5 | 1.1552 | 0.14771 | -0.0211 | 7.8207

## 103. Re 8M Mach 0.50 (1)
BIGFOIL.COM POLAR EXPORT
n63012a
NACA63-012A |  |  |  | Cl Max: | 1.112 | at alpha= | 20 | deg
JavaFoil+Calcfoil stall+Eppler ext transition |  |  |  | L/D Max: | 79.498 | at alpha= | 6 | deg
Re: | 8000000 |  |  | Cd Min: | 0.00527 | at alpha= | 1 | deg
Mach: | 0.5 |  |  | Cl=0 at alpha= | 0 | deg
|  |  |  | @ Cl=0.1, Cd= | 0.0053691
|  |  |  | @ Cl=0.4, Cd= | 0.0073924
|  |  |  | @ Cl=0.6, Cd= | 0.0081477
alpha (deg) | Cl | Cd | Cm | Cl/Cd
-20 | -1.113 | 0.14241 | 0.026 | -7.817
-19.5 | -1.084 | 0.13946 | 0.025 | -7.772
-19 | -1.049 | 0.14079 | 0.023 | -7.451
-18.5 | -1.02 | 0.13722 | 0.022 | -7.433
-18 | -0.99 | 0.13475 | 0.021 | -7.348
-17.5 | -0.962 | 0.12884 | 0.02 | -7.47
-17 | -0.94 | 0.13324 | 0.021 | -7.055
-16.5 | -0.915 | 0.12259 | 0.02 | -7.462
-16 | -0.888 | 0.11658 | 0.02 | -7.614
-15.5 | -0.859 | 0.11298 | 0.019 | -7.599
-15 | -0.83 | 0.10688 | 0.018 | -7.768
-14.5 | -0.801 | 0.10396 | 0.017 | -7.704
-14 | -0.771 | 0.1017 | 0.015 | -7.583
-13.5 | -0.744 | 0.09617 | 0.015 | -7.736
-13 | -0.717 | 0.09382 | 0.014 | -7.64
-12.5 | -0.691 | 0.08953 | 0.014 | -7.721
-12 | -0.663 | 0.08485 | 0.013 | -7.816
-11.5 | -0.636 | 0.07868 | 0.013 | -8.08
-11 | -0.61 | 0.07103 | 0.013 | -8.591
-10.5 | -0.588 | 0.06263 | 0.013 | -9.385
-10 | -0.551 | 0.07169 | 0.01 | -7.682
-9.5 | -0.533 | 0.0561 | 0.012 | -9.507
-9 | -0.605 | 0.01406 | 0.018 | -43.021
-8.5 | -0.577 | 0.01306 | 0.017 | -44.167
-8 | -0.544 | 0.01223 | 0.016 | -44.456
-7.5 | -0.51 | 0.01136 | 0.015 | -44.872
-7 | -0.712 | 0.01077 | 0.014 | -66.166
-6.5 | -0.754 | 0.01025 | 0.013 | -73.498
-6 | -0.739 | 0.0097 | 0.012 | -76.169
-5.5 | -0.702 | 0.00911 | 0.011 | -77.031
-5 | -0.653 | 0.00834 | 0.01 | -78.351
-4.5 | -0.598 | 0.00829 | 0.009 | -72.11
-4 | -0.537 | 0.00798 | 0.008 | -67.319
-3.5 | -0.474 | 0.00772 | 0.007 | -61.399
-3 | -0.408 | 0.00747 | 0.006 | -54.669
-2.5 | -0.342 | 0.00726 | 0.005 | -47.047
-2 | -0.274 | 0.0056 | 0.004 | -48.967
-1.5 | -0.206 | 0.00551 | 0.003 | -37.385
-1 | -0.137 | 0.00531 | 0.002 | -25.898
-0.5 | -0.069 | 0.00549 | 0.001 | -12.519
0 | 0 | 0.00546 | 0 | 0
0.5 | 0.069 | 0.00545 | -0.001 | 12.706
1 | 0.138 | 0.00527 | -0.002 | 26.286
1.5 | 0.207 | 0.00547 | -0.003 | 37.946
2 | 0.276 | 0.00556 | -0.004 | 49.708
2.5 | 0.345 | 0.00722 | -0.005 | 47.726
3 | 0.412 | 0.00743 | -0.006 | 55.467
3.5 | 0.478 | 0.00768 | -0.007 | 62.258
4 | 0.542 | 0.00791 | -0.008 | 68.476
4.5 | 0.603 | 0.00816 | -0.009 | 73.869
5 | 0.659 | 0.00854 | -0.01 | 77.138
5.5 | 0.708 | 0.00927 | -0.011 | 76.386
6 | 0.745 | 0.00937 | -0.012 | 79.498
6.5 | 0.76 | 0.0098 | -0.013 | 77.56
7 | 0.719 | 0.01075 | -0.014 | 66.868
7.5 | 0.515 | 0.01092 | -0.015 | 47.129
8 | 0.549 | 0.01207 | -0.016 | 45.472
8.5 | 0.577 | 0.01306 | -0.017 | 44.167
9 | 0.605 | 0.01406 | -0.018 | 43.021
9.5 | 0.533 | 0.0561 | -0.012 | 9.507
10 | 0.551 | 0.07264 | -0.01 | 7.581
10.5 | 0.585 | 0.0649 | -0.013 | 9.013
11 | 0.61 | 0.07094 | -0.013 | 8.604
11.5 | 0.635 | 0.0793 | -0.012 | 8.012
12 | 0.663 | 0.08485 | -0.013 | 7.816
12.5 | 0.691 | 0.09014 | -0.014 | 7.666
13 | 0.717 | 0.09454 | -0.014 | 7.581
13.5 | 0.744 | 0.09691 | -0.015 | 7.676
14 | 0.771 | 0.10175 | -0.015 | 7.581
14.5 | 0.801 | 0.10394 | -0.017 | 7.705
15 | 0.83 | 0.10709 | -0.018 | 7.75
15.5 | 0.858 | 0.11308 | -0.019 | 7.59
16 | 0.888 | 0.11607 | -0.02 | 7.647
16.5 | 0.915 | 0.12213 | -0.02 | 7.493
17 | 0.94 | 0.1332 | -0.02 | 7.057
17.5 | 0.962 | 0.12945 | -0.02 | 7.434
18 | 0.99 | 0.13481 | -0.021 | 7.344
18.5 | 1.02 | 0.13692 | -0.022 | 7.448
19 | 1.049 | 0.14115 | -0.023 | 7.433
19.5 | 1.082 | 0.14102 | -0.025 | 7.675
20 | 1.112 | 0.14515 | -0.026 | 7.661

## 104. Re 8M Mach 0.50 (2)
BIGFOIL.COM POLAR EXPORT
n63012a
NACA63-012A |  |  |  | Cl Max: | 1.0049 | at alpha= | 8 | deg
XFOIL ncrit=9 |  |  |  | L/D Max: | 96.4246 | at alpha= | 6.5 | deg
Re: | 8000000 |  |  | Cd Min: | 0.13016 | at alpha= | 13 | deg
Mach: | 0.5 |  |  | Cl=0 at alpha= | 0 | deg
|  |  |  | @ Cl=0.1, Cd= | 0.0041102
|  |  |  | @ Cl=0.4, Cd= | 0.0060931
|  |  |  | @ Cl=0.6, Cd= | 0.0070796
alpha (deg) | Cl | Cd | Cm | Cl/Cd
-13 | -0.7528 | 0.12992 | 0.0124 | -5.7943
-12.5 | -0.7643 | 0.11765 | 0.006 | -6.4964
-12 | -0.7817 | 0.10495 | -0.0007 | -7.4483
-11.5 | -0.8029 | 0.09197 | -0.0077 | -8.73
-11 | -0.8268 | 0.07743 | -0.0154 | -10.678
-10.5 | -0.8536 | 0.06302 | -0.0256 | -13.5449
-10 | -0.8844 | 0.05036 | -0.0346 | -17.5616
-9.5 | -0.9182 | 0.03949 | -0.0405 | -23.2515
-9 | -0.9534 | 0.03057 | -0.0413 | -31.1874
-8.5 | -0.9899 | 0.02364 | -0.0348 | -41.8739
-8 | -1.0044 | 0.01675 | -0.0261 | -59.9642
-7.5 | -0.9773 | 0.01232 | -0.019 | -79.3263
-7 | -0.9265 | 0.01006 | -0.0136 | -92.0974
-6.5 | -0.8625 | 0.00895 | -0.0101 | -96.3687
-6 | -0.7946 | 0.00827 | -0.0076 | -96.0822
-5.5 | -0.7259 | 0.00776 | -0.0058 | -93.5438
-5 | -0.6574 | 0.00734 | -0.0045 | -89.564
-4.5 | -0.5887 | 0.00703 | -0.0035 | -83.7411
-4 | -0.5211 | 0.00669 | -0.0027 | -77.8924
-3.5 | -0.4538 | 0.00637 | -0.0021 | -71.2402
-3 | -0.3875 | 0.00603 | -0.0016 | -64.262
-2.5 | -0.323 | 0.00556 | -0.0011 | -58.0935
-2 | -0.2603 | 0.00498 | -0.0004 | -52.2691
-1.5 | -0.1974 | 0.00447 | 0 | -44.1611
-1 | -0.133 | 0.00416 | 0.0003 | -31.9712
-0.5 | -0.0667 | 0.00406 | 0.0002 | -16.4286
0 | 0 | 0.00403 | 0 | 0
0.5 | 0.0667 | 0.00406 | -0.0002 | 16.4286
1 | 0.133 | 0.00416 | -0.0003 | 31.9712
1.5 | 0.1973 | 0.00449 | 0 | 43.9421
2 | 0.2604 | 0.00498 | 0.0004 | 52.2892
2.5 | 0.3232 | 0.00556 | 0.001 | 58.1295
3 | 0.3877 | 0.00603 | 0.0016 | 64.2952
3.5 | 0.454 | 0.00637 | 0.0021 | 71.2716
4 | 0.5213 | 0.00669 | 0.0026 | 77.9223
4.5 | 0.589 | 0.00703 | 0.0034 | 83.7838
5 | 0.6578 | 0.00734 | 0.0044 | 89.6185
5.5 | 0.7264 | 0.00777 | 0.0058 | 93.4878
6 | 0.7951 | 0.00827 | 0.0076 | 96.1427
6.5 | 0.863 | 0.00895 | 0.01 | 96.4246
7 | 0.927 | 0.01006 | 0.0135 | 92.1471
7.5 | 0.9777 | 0.01233 | 0.0189 | 79.2944
8 | 1.0049 | 0.01677 | 0.026 | 59.9225
8.5 | 0.9902 | 0.02372 | 0.0346 | 41.7454
9 | 0.9539 | 0.03066 | 0.0411 | 31.1122
9.5 | 0.9188 | 0.0396 | 0.0402 | 23.202
10 | 0.8851 | 0.05051 | 0.0343 | 17.5233
10.5 | 0.854 | 0.06326 | 0.0251 | 13.4998
11 | 0.8276 | 0.07769 | 0.0149 | 10.6526
11.5 | 0.8038 | 0.09222 | 0.0072 | 8.7161
12 | 0.7827 | 0.10519 | 0.0002 | 7.4408
12.5 | 0.7654 | 0.11789 | -0.0065 | 6.4925
13 | 0.7542 | 0.13016 | -0.0129 | 5.7944

## 105. Re 10M Mach 0.00 (1)
BIGFOIL.COM POLAR EXPORT
n63012a
NACA63-012A |  |  |  | Cl Max: | 1.105 | at alpha= | 12.5 | deg
JavaFoil+Calcfoil stall+Eppler ext transition |  |  |  | L/D Max: | 99.53 | at alpha= | 8.5 | deg
Re: | 10000000 |  |  | Cd Min: | 0.00509 | at alpha= | 0.5 | deg
Mach: | 0 |  |  | Cl=0 at alpha= | 0 | deg
|  |  |  | @ Cl=0.1, Cd= | 0.0051767
|  |  |  | @ Cl=0.4, Cd= | 0.0068952
|  |  |  | @ Cl=0.6, Cd= | 0.0074793
alpha (deg) | Cl | Cd | Cm | Cl/Cd
-17.5 | -0.738 | 0.10247 | 0.021 | -7.202
-17 | -0.801 | 0.06703 | 0.023 | -11.95
-16.5 | -0.875 | 0.03678 | 0.025 | -23.794
-16 | -0.916 | 0.0302 | 0.025 | -30.34
-15.5 | -0.956 | 0.02481 | 0.025 | -38.556
-15 | -0.99 | 0.02182 | 0.024 | -45.394
-14.5 | -1.021 | 0.01937 | 0.024 | -52.711
-14 | -1.05 | 0.01736 | 0.023 | -60.469
-13.5 | -1.073 | 0.01566 | 0.023 | -68.483
-13 | -1.092 | 0.01432 | 0.022 | -76.263
-12.5 | -1.094 | 0.01324 | 0.022 | -82.615
-12 | -1.085 | 0.01261 | 0.021 | -86.009
-11.5 | -1.072 | 0.01226 | 0.02 | -87.399
-11 | -1.055 | 0.01177 | 0.019 | -89.607
-10.5 | -1.034 | 0.01128 | 0.018 | -91.671
-10 | -1.009 | 0.01057 | 0.017 | -95.482
-9.5 | -0.98 | 0.01039 | 0.017 | -94.363
-9 | -0.948 | 0.01001 | 0.016 | -94.701
-8.5 | -0.912 | 0.00933 | 0.015 | -97.786
-8 | -0.873 | 0.00896 | 0.014 | -97.44
-7.5 | -0.83 | 0.00901 | 0.013 | -92.136
-7 | -0.785 | 0.00866 | 0.012 | -90.643
-6.5 | -0.737 | 0.00847 | 0.012 | -87.075
-6 | -0.687 | 0.00792 | 0.011 | -86.84
-5.5 | -0.635 | 0.00767 | 0.01 | -82.852
-5 | -0.582 | 0.00748 | 0.009 | -77.786
-4.5 | -0.527 | 0.00756 | 0.008 | -69.694
-4 | -0.47 | 0.00714 | 0.007 | -65.903
-3.5 | -0.413 | 0.00696 | 0.006 | -59.339
-3 | -0.355 | 0.00687 | 0.005 | -51.73
-2.5 | -0.297 | 0.0058 | 0.004 | -51.181
-2 | -0.238 | 0.00547 | 0.004 | -43.474
-1.5 | -0.178 | 0.00526 | 0.003 | -33.911
-1 | -0.119 | 0.00525 | 0.002 | -22.667
-0.5 | -0.06 | 0.00512 | 0.001 | -11.63
0 | 0 | 0.00525 | 0 | 0
0.5 | 0.06 | 0.00509 | -0.001 | 11.784
1 | 0.12 | 0.00522 | -0.002 | 22.969
1.5 | 0.18 | 0.00523 | -0.003 | 34.366
2 | 0.239 | 0.00543 | -0.004 | 44.061
2.5 | 0.299 | 0.00576 | -0.004 | 51.879
3 | 0.358 | 0.00683 | -0.005 | 52.419
3.5 | 0.416 | 0.00692 | -0.006 | 60.145
4 | 0.474 | 0.00709 | -0.007 | 66.816
4.5 | 0.531 | 0.00751 | -0.008 | 70.688
5 | 0.586 | 0.00743 | -0.009 | 78.91
5.5 | 0.64 | 0.00762 | -0.01 | 84.076
6 | 0.693 | 0.00786 | -0.011 | 88.182
6.5 | 0.743 | 0.00841 | -0.012 | 88.441
7 | 0.792 | 0.00859 | -0.012 | 92.103
7.5 | 0.837 | 0.00894 | -0.013 | 93.665
8 | 0.88 | 0.00888 | -0.014 | 99.126
8.5 | 0.92 | 0.00924 | -0.015 | 99.53
9 | 0.956 | 0.00992 | -0.016 | 96.414
9.5 | 0.989 | 0.01029 | -0.017 | 96.124
10 | 1.018 | 0.01046 | -0.018 | 97.342
10.5 | 1.043 | 0.01116 | -0.018 | 93.505
11 | 1.065 | 0.01164 | -0.019 | 91.45
11.5 | 1.082 | 0.01212 | -0.02 | 89.269
12 | 1.095 | 0.01246 | -0.021 | 87.935
12.5 | 1.105 | 0.01307 | -0.022 | 84.547
13 | 1.092 | 0.01432 | -0.022 | 76.263
13.5 | 1.073 | 0.01566 | -0.023 | 68.483
14 | 1.05 | 0.01736 | -0.023 | 60.469
14.5 | 1.021 | 0.01937 | -0.024 | 52.711
15 | 0.99 | 0.02182 | -0.024 | 45.394
15.5 | 0.956 | 0.02481 | -0.025 | 38.556
16 | 0.916 | 0.0302 | -0.025 | 30.34
16.5 | 0.875 | 0.03678 | -0.025 | 23.794
17 | 0.801 | 0.06703 | -0.023 | 11.95
17.5 | 0.738 | 0.10247 | -0.021 | 7.202

## 106. Re 10M Mach 0.00 (2)
BIGFOIL.COM POLAR EXPORT
n63012a
NACA63-012A |  |  |  | Cl Max: | 1.7848 | at alpha= | 20 | deg
XFOIL ncrit=9 |  |  |  | L/D Max: | 119.74 | at alpha= | 10.5 | deg
Re: | 10000000 |  |  | Cd Min: | 0.03905 | at alpha= | -20 | deg
Mach: | 0 |  |  | Cl=0 at alpha= | 0 | deg
|  |  |  | @ Cl=0.1, Cd= | 0.0041142
|  |  |  | @ Cl=0.4, Cd= | 0.0058076
|  |  |  | @ Cl=0.6, Cd= | 0.0066219
alpha (deg) | Cl | Cd | Cm | Cl/Cd
-20 | -1.7805 | 0.03905 | -0.0245 | -45.5954
-19.5 | -1.7787 | 0.03433 | -0.0244 | -51.8118
-19 | -1.7753 | 0.03004 | -0.0237 | -59.0979
-18.5 | -1.7654 | 0.02663 | -0.0223 | -66.2937
-18 | -1.7514 | 0.02381 | -0.0204 | -73.5573
-17.5 | -1.733 | 0.02159 | -0.0181 | -80.2686
-17 | -1.7112 | 0.01981 | -0.0153 | -86.3806
-16.5 | -1.6862 | 0.01841 | -0.0123 | -91.5915
-16 | -1.6579 | 0.0173 | -0.009 | -95.8324
-15.5 | -1.6226 | 0.01637 | -0.0067 | -99.1203
-15 | -1.5818 | 0.01552 | -0.0052 | -101.9201
-14.5 | -1.5387 | 0.01474 | -0.0039 | -104.3894
-14 | -1.4939 | 0.01403 | -0.0029 | -106.479
-13 | -1.401 | 0.01266 | -0.0011 | -110.6635
-12.5 | -1.3546 | 0.01188 | -0.0001 | -114.0236
-12 | -1.3068 | 0.01122 | 0.0008 | -116.4706
-11.5 | -1.2584 | 0.01062 | 0.0016 | -118.4934
-11 | -1.2095 | 0.01011 | 0.0024 | -119.634
-10.5 | -1.1491 | 0.0096 | 0.0008 | -119.6979
-10 | -1.0917 | 0.00917 | -0.0002 | -119.0513
-9.5 | -1.0421 | 0.00889 | 0.0008 | -117.2216
-9 | -0.9902 | 0.00863 | 0.0012 | -114.7393
-8.5 | -0.9377 | 0.00826 | 0.0016 | -113.523
-8 | -0.8842 | 0.00794 | 0.0017 | -111.3602
-7.5 | -0.83 | 0.00765 | 0.0017 | -108.4967
-7 | -0.775 | 0.00738 | 0.0016 | -105.0136
-6.5 | -0.7197 | 0.00715 | 0.0014 | -100.6573
-6 | -0.6645 | 0.00689 | 0.0013 | -96.4441
-5.5 | -0.6089 | 0.00666 | 0.0012 | -91.4264
-5 | -0.5532 | 0.00643 | 0.001 | -86.0342
-4.5 | -0.4977 | 0.00619 | 0.0008 | -80.4039
-4 | -0.4417 | 0.00598 | 0.0006 | -73.8629
-3.5 | -0.3859 | 0.00575 | 0.0005 | -67.113
-3 | -0.3301 | 0.00549 | 0.0003 | -60.1275
-2.5 | -0.275 | 0.00517 | 0.0002 | -53.1915
-2 | -0.2203 | 0.00479 | 0.0002 | -45.9916
-1.5 | -0.1661 | 0.00444 | 0.0003 | -37.4099
-1 | -0.1116 | 0.00415 | 0.0003 | -26.8916
-0.5 | -0.0562 | 0.00398 | 0.0002 | -14.1206
0 | 0 | 0.00395 | 0 | 0
0.5 | 0.0562 | 0.00398 | -0.0002 | 14.1206
1 | 0.1117 | 0.00415 | -0.0003 | 26.9157
1.5 | 0.1662 | 0.00444 | -0.0003 | 37.4324
2 | 0.2204 | 0.00479 | -0.0002 | 46.0125
2.5 | 0.2751 | 0.00516 | -0.0003 | 53.314
3 | 0.3303 | 0.00549 | -0.0003 | 60.1639
3.5 | 0.386 | 0.00575 | -0.0005 | 67.1304
4 | 0.4419 | 0.00598 | -0.0007 | 73.8963
4.5 | 0.4979 | 0.00619 | -0.0009 | 80.4362
5 | 0.5536 | 0.00643 | -0.0011 | 86.0964
5.5 | 0.6092 | 0.00666 | -0.0012 | 91.4715
6 | 0.6649 | 0.00689 | -0.0014 | 96.5022
6.5 | 0.7202 | 0.00716 | -0.0015 | 100.5866
7 | 0.7755 | 0.00739 | -0.0017 | 104.9391
7.5 | 0.8305 | 0.00765 | -0.0018 | 108.5621
8 | 0.8847 | 0.00794 | -0.0018 | 111.4232
8.5 | 0.9383 | 0.00826 | -0.0017 | 113.5956
9 | 0.9908 | 0.00863 | -0.0014 | 114.8088
9.5 | 1.0429 | 0.00889 | -0.001 | 117.3116
10 | 1.0925 | 0.00918 | 0 | 119.0087
10.5 | 1.1495 | 0.0096 | -0.0008 | 119.7396
11 | 1.2099 | 0.01011 | -0.0025 | 119.6736
11.5 | 1.2589 | 0.01063 | -0.0017 | 118.429
12 | 1.3076 | 0.01122 | -0.001 | 116.5419
12.5 | 1.3556 | 0.0119 | -0.0002 | 113.916
13 | 1.4023 | 0.01267 | 0.0008 | 110.6788
14 | 1.4955 | 0.01403 | 0.0025 | 106.593
14.5 | 1.5405 | 0.01475 | 0.0035 | 104.4407
15 | 1.5837 | 0.01553 | 0.0048 | 101.9768
15.5 | 1.6246 | 0.01638 | 0.0063 | 99.1819
16 | 1.6605 | 0.01732 | 0.0085 | 95.8718
16.5 | 1.689 | 0.01842 | 0.0117 | 91.6938
17 | 1.7141 | 0.01981 | 0.0148 | 86.527
17.5 | 1.7357 | 0.0216 | 0.0176 | 80.3565
18 | 1.7542 | 0.02382 | 0.0199 | 73.644
18.5 | 1.7691 | 0.02657 | 0.0217 | 66.5826
19 | 1.7786 | 0.03004 | 0.0231 | 59.2077
19.5 | 1.7831 | 0.03424 | 0.0238 | 52.0765
20 | 1.7848 | 0.03898 | 0.0239 | 45.7876

## 107. Re 10M Mach 0.10 (1)
BIGFOIL.COM POLAR EXPORT
n63012a
NACA63-012A |  |  |  | Cl Max: | 1.09 | at alpha= | 12.5 | deg
JavaFoil+Calcfoil stall+Eppler ext transition |  |  |  | L/D Max: | 98.454 | at alpha= | 8.5 | deg
Re: | 10000000 |  |  | Cd Min: | 0.00515 | at alpha= | 0.5 | deg
Mach: | 0.1 |  |  | Cl=0 at alpha= | 0 | deg
|  |  |  | @ Cl=0.1, Cd= | 0.0051893
|  |  |  | @ Cl=0.4, Cd= | 0.0068534
|  |  |  | @ Cl=0.6, Cd= | 0.0075087
alpha (deg) | Cl | Cd | Cm | Cl/Cd
-17.5 | -0.678 | 0.11278 | 0.019 | -6.015
-17 | -0.721 | 0.09569 | 0.021 | -7.53
-16.5 | -0.802 | 0.0513 | 0.024 | -15.638
-16 | -0.863 | 0.03434 | 0.025 | -25.122
-15.5 | -0.907 | 0.02836 | 0.025 | -31.969
-15 | -0.949 | 0.02355 | 0.024 | -40.301
-14.5 | -0.985 | 0.02067 | 0.024 | -47.649
-14 | -1.019 | 0.01824 | 0.023 | -55.894
-13.5 | -1.048 | 0.01621 | 0.023 | -64.634
-13 | -1.07 | 0.01476 | 0.022 | -72.505
-12.5 | -1.079 | 0.01345 | 0.022 | -80.215
-12 | -1.073 | 0.01279 | 0.021 | -83.9
-11.5 | -1.063 | 0.01244 | 0.02 | -85.44
-11 | -1.048 | 0.0119 | 0.019 | -88.129
-10.5 | -1.029 | 0.01139 | 0.018 | -90.374
-10 | -1.006 | 0.01067 | 0.018 | -94.288
-9.5 | -0.979 | 0.01053 | 0.017 | -93.021
-9 | -0.948 | 0.01012 | 0.016 | -93.654
-8.5 | -0.913 | 0.00944 | 0.015 | -96.72
-8 | -0.874 | 0.00905 | 0.014 | -96.608
-7.5 | -0.832 | 0.00901 | 0.013 | -92.36
-7 | -0.788 | 0.00877 | 0.012 | -89.846
-6.5 | -0.74 | 0.00845 | 0.012 | -87.615
-6 | -0.69 | 0.00799 | 0.011 | -86.386
-5.5 | -0.638 | 0.00771 | 0.01 | -82.719
-5 | -0.584 | 0.00752 | 0.009 | -77.751
-4.5 | -0.529 | 0.00754 | 0.008 | -70.123
-4 | -0.473 | 0.00712 | 0.007 | -66.406
-3.5 | -0.415 | 0.00694 | 0.006 | -59.792
-3 | -0.357 | 0.00679 | 0.005 | -52.573
-2.5 | -0.298 | 0.00573 | 0.004 | -52.023
-2 | -0.239 | 0.00554 | 0.004 | -43.135
-1.5 | -0.179 | 0.00527 | 0.003 | -34.05
-1 | -0.12 | 0.00525 | 0.002 | -22.817
-0.5 | -0.06 | 0.00518 | 0.001 | -11.552
0 | 0 | 0.00519 | 0 | 0
0.5 | 0.06 | 0.00515 | -0.001 | 11.706
1 | 0.121 | 0.00521 | -0.002 | 23.122
1.5 | 0.181 | 0.00523 | -0.003 | 34.513
2 | 0.241 | 0.0055 | -0.004 | 43.721
2.5 | 0.3 | 0.0057 | -0.004 | 52.736
3 | 0.36 | 0.00675 | -0.005 | 53.276
3.5 | 0.418 | 0.0069 | -0.006 | 60.606
4 | 0.476 | 0.00707 | -0.007 | 67.327
4.5 | 0.533 | 0.0075 | -0.008 | 71.124
5 | 0.589 | 0.00747 | -0.009 | 78.886
5.5 | 0.643 | 0.00766 | -0.01 | 83.953
6 | 0.696 | 0.00793 | -0.011 | 87.73
6.5 | 0.746 | 0.00838 | -0.012 | 88.991
7 | 0.794 | 0.0087 | -0.012 | 91.302
7.5 | 0.839 | 0.00894 | -0.013 | 93.892
8 | 0.882 | 0.00897 | -0.014 | 98.29
8.5 | 0.921 | 0.00935 | -0.015 | 98.454
9 | 0.956 | 0.01003 | -0.016 | 95.358
9.5 | 0.988 | 0.01042 | -0.017 | 94.765
10 | 1.016 | 0.01056 | -0.018 | 96.135
10.5 | 1.039 | 0.01127 | -0.018 | 92.192
11 | 1.058 | 0.01176 | -0.019 | 89.951
11.5 | 1.073 | 0.01229 | -0.02 | 87.273
12 | 1.084 | 0.01263 | -0.021 | 85.783
12.5 | 1.09 | 0.01328 | -0.022 | 82.093
13 | 1.07 | 0.01476 | -0.022 | 72.505
13.5 | 1.048 | 0.01621 | -0.023 | 64.634
14 | 1.019 | 0.01824 | -0.023 | 55.894
14.5 | 0.985 | 0.02067 | -0.024 | 47.649
15 | 0.949 | 0.02355 | -0.024 | 40.301
15.5 | 0.907 | 0.02836 | -0.025 | 31.969
16 | 0.863 | 0.03434 | -0.025 | 25.122
16.5 | 0.802 | 0.0513 | -0.024 | 15.638
17 | 0.721 | 0.09569 | -0.02 | 7.53
17.5 | 0.678 | 0.11278 | -0.019 | 6.015

## 108. Re 10M Mach 0.10 (2)
BIGFOIL.COM POLAR EXPORT
n63012a
NACA63-012A |  |  |  | Cl Max: | 1.7624 | at alpha= | 19.5 | deg
XFOIL ncrit=9 |  |  |  | L/D Max: | 118.705 | at alpha= | 11 | deg
Re: | 10000000 |  |  | Cd Min: | 0.04511 | at alpha= | -20 | deg
Mach: | 0.1 |  |  | Cl=0 at alpha= | 0 | deg
|  |  |  | @ Cl=0.1, Cd= | 0.0041125
|  |  |  | @ Cl=0.4, Cd= | 0.00581
|  |  |  | @ Cl=0.6, Cd= | 0.0066267
alpha (deg) | Cl | Cd | Cm | Cl/Cd
-20 | -1.7536 | 0.04511 | -0.0267 | -38.8739
-19.5 | -1.7576 | 0.03937 | -0.0274 | -44.6431
-19 | -1.7547 | 0.03459 | -0.0273 | -50.7285
-18.5 | -1.7472 | 0.03052 | -0.0266 | -57.2477
-18 | -1.7403 | 0.0267 | -0.0251 | -65.1798
-17.5 | -1.7268 | 0.02374 | -0.023 | -72.738
-17 | -1.7086 | 0.02141 | -0.0203 | -79.8038
-16.5 | -1.687 | 0.01958 | -0.0172 | -86.1593
-16 | -1.6614 | 0.01816 | -0.0137 | -91.4868
-15.5 | -1.6315 | 0.01704 | -0.0103 | -95.7453
-15 | -1.5928 | 0.01606 | -0.0082 | -99.1781
-14.5 | -1.5503 | 0.01519 | -0.0065 | -102.0606
-14 | -1.5055 | 0.01441 | -0.0052 | -104.4761
-13.5 | -1.4591 | 0.01368 | -0.004 | -106.6594
-13 | -1.4114 | 0.01301 | -0.003 | -108.4858
-12.5 | -1.3643 | 0.01222 | -0.0018 | -111.6448
-12 | -1.3164 | 0.01147 | -0.0007 | -114.769
-11.5 | -1.2677 | 0.01083 | 0.0003 | -117.0545
-11 | -1.2189 | 0.01027 | 0.0014 | -118.6855
-10 | -1.0998 | 0.00927 | -0.001 | -118.6408
-9.5 | -1.0499 | 0.00897 | 0.0002 | -117.0457
-9 | -0.9972 | 0.00871 | 0.0007 | -114.4891
-8.5 | -0.9442 | 0.00833 | 0.001 | -113.3493
-8 | -0.8902 | 0.008 | 0.0013 | -111.275
-7.5 | -0.8355 | 0.00769 | 0.0013 | -108.6476
-7 | -0.7802 | 0.00742 | 0.0013 | -105.1482
-6.5 | -0.7244 | 0.00718 | 0.0012 | -100.8914
-6 | -0.6687 | 0.00692 | 0.0011 | -96.6329
-5.5 | -0.6127 | 0.00668 | 0.001 | -91.7216
-5 | -0.5566 | 0.00645 | 0.0009 | -86.2946
-4.5 | -0.5006 | 0.00621 | 0.0007 | -80.6119
-4 | -0.4443 | 0.006 | 0.0006 | -74.05
-3.5 | -0.3881 | 0.00576 | 0.0004 | -67.3785
-3 | -0.332 | 0.00551 | 0.0003 | -60.2541
-2.5 | -0.2765 | 0.00518 | 0.0002 | -53.3784
-2 | -0.2216 | 0.00479 | 0.0002 | -46.263
-1.5 | -0.167 | 0.00445 | 0.0003 | -37.5281
-1 | -0.1122 | 0.00415 | 0.0003 | -27.0361
-0.5 | -0.0565 | 0.00398 | 0.0002 | -14.196
0 | 0 | 0.00395 | 0 | 0
0.5 | 0.0565 | 0.00398 | -0.0002 | 14.196
1 | 0.1123 | 0.00415 | -0.0003 | 27.0602
1.5 | 0.1671 | 0.00444 | -0.0003 | 37.6351
2 | 0.2217 | 0.00479 | -0.0002 | 46.2839
2.5 | 0.2767 | 0.00517 | -0.0002 | 53.5203
3 | 0.3321 | 0.00551 | -0.0003 | 60.2722
3.5 | 0.3883 | 0.00576 | -0.0004 | 67.4132
4 | 0.4445 | 0.006 | -0.0006 | 74.0833
4.5 | 0.5009 | 0.00621 | -0.0008 | 80.6602
5 | 0.5569 | 0.00645 | -0.0009 | 86.3411
5.5 | 0.613 | 0.00668 | -0.0011 | 91.7665
6 | 0.6691 | 0.00692 | -0.0012 | 96.6908
6.5 | 0.7249 | 0.00718 | -0.0013 | 100.961
7 | 0.7807 | 0.00742 | -0.0014 | 105.2156
7.5 | 0.8361 | 0.00769 | -0.0015 | 108.7256
8 | 0.8908 | 0.008 | -0.0014 | 111.35
8.5 | 0.9448 | 0.00833 | -0.0012 | 113.4214
9 | 0.9979 | 0.00871 | -0.0008 | 114.5695
9.5 | 1.0507 | 0.00897 | -0.0003 | 117.1349
10 | 1.1007 | 0.00928 | 0.0008 | 118.6099
11 | 1.2191 | 0.01027 | -0.0014 | 118.705
11.5 | 1.2683 | 0.01083 | -0.0004 | 117.1099
12 | 1.3174 | 0.01148 | 0.0005 | 114.7561
12.5 | 1.3654 | 0.01223 | 0.0016 | 111.6435
13 | 1.4127 | 0.01301 | 0.0027 | 108.5857
13.5 | 1.4606 | 0.01369 | 0.0037 | 106.691
14 | 1.5072 | 0.01441 | 0.0048 | 104.594
14.5 | 1.5521 | 0.0152 | 0.0062 | 102.1118
15 | 1.5947 | 0.01608 | 0.0078 | 99.1729
15.5 | 1.6338 | 0.01705 | 0.0098 | 95.824
16 | 1.664 | 0.01817 | 0.0132 | 91.5795
16.5 | 1.6896 | 0.01959 | 0.0167 | 86.2481
17 | 1.7115 | 0.02141 | 0.0198 | 79.9393
17.5 | 1.7294 | 0.02376 | 0.0225 | 72.7862
18 | 1.7433 | 0.02671 | 0.0245 | 65.2677
18.5 | 1.7513 | 0.03045 | 0.026 | 57.514
19 | 1.7589 | 0.03452 | 0.0267 | 50.9531
19.5 | 1.7624 | 0.03924 | 0.0267 | 44.9134
20 | 1.7578 | 0.04506 | 0.0261 | 39.0102

## 109. Re 10M Mach 0.25 (1)
BIGFOIL.COM POLAR EXPORT
n63012a
NACA63-012A |  |  |  | Cl Max: | 0.997 | at alpha= | 11 | deg
JavaFoil+Calcfoil stall+Eppler ext transition |  |  |  | L/D Max: | 95.163 | at alpha= | 8 | deg
Re: | 10000000 |  |  | Cd Min: | 0.00509 | at alpha= | 0.5 | deg
Mach: | 0.25 |  |  | Cl=0 at alpha= | 0 | deg
|  |  |  | @ Cl=0.1, Cd= | 0.0051145
|  |  |  | @ Cl=0.4, Cd= | 0.12173
|  |  |  | @ Cl=0.6, Cd= | 0.12173
alpha (deg) | Cl | Cd | Cm | Cl/Cd
-16 | -0.392 | 0.12173 | 0.015 | -3.221
-15.5 | -0.467 | 0.11127 | 0.015 | -4.194
-15 | -0.544 | 0.09281 | 0.017 | -5.858
-14.5 | -0.653 | 0.04986 | 0.022 | -13.097
-14 | -0.754 | 0.02894 | 0.023 | -26.041
-13.5 | -0.832 | 0.02185 | 0.023 | -38.096
-13 | -0.901 | 0.01766 | 0.022 | -51.014
-12.5 | -0.937 | 0.0154 | 0.022 | -60.83
-12 | -0.964 | 0.01425 | 0.021 | -67.702
-11.5 | -0.982 | 0.01344 | 0.021 | -73.057
-11 | -0.987 | 0.01276 | 0.02 | -77.398
-10.5 | -0.986 | 0.0121 | 0.019 | -81.447
-10 | -0.977 | 0.01127 | 0.018 | -86.654
-9.5 | -0.962 | 0.01103 | 0.017 | -87.195
-9 | -0.94 | 0.01058 | 0.016 | -88.799
-8.5 | -0.912 | 0.00983 | 0.015 | -92.787
-8 | -0.879 | 0.00941 | 0.015 | -93.492
-7.5 | -0.842 | 0.00933 | 0.014 | -90.163
-7 | -0.799 | 0.00898 | 0.013 | -89.033
-6.5 | -0.754 | 0.00871 | 0.012 | -86.468
-6 | -0.704 | 0.00836 | 0.011 | -84.269
-5.5 | -0.653 | 0.00785 | 0.01 | -83.188
-5 | -0.598 | 0.00763 | 0.009 | -78.474
-4.5 | -0.542 | 0.00744 | 0.008 | -72.928
-4 | -0.485 | 0.00728 | 0.007 | -66.642
-3.5 | -0.426 | 0.00709 | 0.006 | -60.132
-3 | -0.367 | 0.00693 | 0.006 | -52.877
-2.5 | -0.306 | 0.00584 | 0.005 | -52.471
-2 | -0.245 | 0.00562 | 0.004 | -43.634
-1.5 | -0.184 | 0.00525 | 0.003 | -35.072
-1 | -0.123 | 0.00516 | 0.002 | -23.807
-0.5 | -0.061 | 0.00513 | 0.001 | -11.994
0 | 0 | 0.00528 | 0 | 0
0.5 | 0.062 | 0.00509 | -0.001 | 12.163
1 | 0.124 | 0.00513 | -0.002 | 24.145
1.5 | 0.186 | 0.00522 | -0.003 | 35.572
2 | 0.247 | 0.00559 | -0.004 | 44.254
2.5 | 0.309 | 0.0058 | -0.005 | 53.221
3 | 0.369 | 0.00689 | -0.006 | 53.613
3.5 | 0.43 | 0.00704 | -0.006 | 60.984
4 | 0.489 | 0.00723 | -0.007 | 67.602
4.5 | 0.547 | 0.00738 | -0.008 | 74.125
5 | 0.603 | 0.00757 | -0.009 | 79.653
5.5 | 0.658 | 0.00779 | -0.01 | 84.464
6 | 0.71 | 0.0083 | -0.011 | 85.598
6.5 | 0.76 | 0.00865 | -0.012 | 87.869
7 | 0.806 | 0.00891 | -0.013 | 90.509
7.5 | 0.849 | 0.00926 | -0.014 | 91.702
8 | 0.887 | 0.00932 | -0.015 | 95.163
8.5 | 0.92 | 0.00974 | -0.015 | 94.49
9 | 0.948 | 0.01049 | -0.016 | 90.449
9.5 | 0.97 | 0.01092 | -0.017 | 88.862
10 | 0.986 | 0.01116 | -0.018 | 88.376
10.5 | 0.995 | 0.01197 | -0.019 | 83.103
11 | 0.997 | 0.01261 | -0.02 | 79.039
11.5 | 0.992 | 0.01328 | -0.021 | 74.655
12 | 0.964 | 0.01425 | -0.021 | 67.702
12.5 | 0.937 | 0.0154 | -0.022 | 60.83
13 | 0.901 | 0.01766 | -0.022 | 51.014
13.5 | 0.832 | 0.02185 | -0.023 | 38.096
14 | 0.754 | 0.02894 | -0.023 | 26.041
14.5 | 0.657 | 0.04698 | -0.022 | 13.991
15 | 0.544 | 0.09281 | -0.017 | 5.858
15.5 | 0.467 | 0.11127 | -0.015 | 4.194
16 | 0.392 | 0.12173 | -0.015 | 3.221

## 110. Re 10M Mach 0.25 (2)
BIGFOIL.COM POLAR EXPORT
n63012a
NACA63-012A |  |  |  | Cl Max: | 1.6026 | at alpha= | 15.5 | deg
XFOIL ncrit=9 |  |  |  | L/D Max: | 114.81 | at alpha= | 10 | deg
Re: | 10000000 |  |  | Cd Min: | 0.15556 | at alpha= | 20 | deg
Mach: | 0.25 |  |  | Cl=0 at alpha= | 0 | deg
|  |  |  | @ Cl=0.1, Cd= | 0.0041058
|  |  |  | @ Cl=0.4, Cd= | 0.0058377
|  |  |  | @ Cl=0.6, Cd= | 0.006676
alpha (deg) | Cl | Cd | Cm | Cl/Cd
-20 | -1.1593 | 0.15482 | 0.0245 | -7.4881
-19.5 | -1.2851 | 0.12423 | 0.0051 | -10.3445
-19 | -1.3809 | 0.10052 | -0.009 | -13.7376
-18.5 | -1.4437 | 0.08289 | -0.0192 | -17.4171
-18 | -1.4931 | 0.06817 | -0.0273 | -21.9026
-17.5 | -1.5304 | 0.05613 | -0.0331 | -27.2653
-17 | -1.5601 | 0.04616 | -0.0367 | -33.7977
-16.5 | -1.5814 | 0.03795 | -0.0383 | -41.6706
-16 | -1.5909 | 0.03157 | -0.0379 | -50.3928
-15.5 | -1.6006 | 0.0259 | -0.0357 | -61.7992
-15 | -1.5923 | 0.02225 | -0.032 | -71.564
-14.5 | -1.5726 | 0.01982 | -0.0275 | -79.3441
-14 | -1.5462 | 0.01806 | -0.0226 | -85.6146
-13.5 | -1.5097 | 0.01663 | -0.0185 | -90.7817
-13 | -1.4655 | 0.01535 | -0.0154 | -95.4723
-12.5 | -1.4176 | 0.01425 | -0.0128 | -99.4807
-12 | -1.3667 | 0.01335 | -0.0107 | -102.3745
-11.5 | -1.3165 | 0.01236 | -0.0084 | -106.5129
-11 | -1.2664 | 0.01139 | -0.0062 | -111.1853
-10.5 | -1.2089 | 0.01064 | -0.0054 | -113.6184
-10 | -1.1447 | 0.00998 | -0.006 | -114.6994
-9.5 | -1.0927 | 0.00953 | -0.004 | -114.659
-8.5 | -0.9805 | 0.0088 | -0.0021 | -111.4205
-8 | -0.924 | 0.00836 | -0.0013 | -110.5263
-7.5 | -0.8667 | 0.00797 | -0.0008 | -108.7453
-7 | -0.8088 | 0.00763 | -0.0004 | -106.0026
-6.5 | -0.7505 | 0.00735 | -0.0002 | -102.1088
-6 | -0.692 | 0.0071 | 0 | -97.4648
-5.5 | -0.6338 | 0.00681 | 0.0001 | -93.069
-5 | -0.5752 | 0.00658 | 0.0001 | -87.4164
-4.5 | -0.517 | 0.00631 | 0.0002 | -81.9334
-4 | -0.4586 | 0.00608 | 0.0001 | -75.4276
-3.5 | -0.4004 | 0.00584 | 0.0001 | -68.5616
-3 | -0.3424 | 0.00557 | 0 | -61.4722
-2.5 | -0.2851 | 0.00524 | 0 | -54.4084
-2 | -0.2286 | 0.00483 | 0.0001 | -47.3292
-1.5 | -0.1723 | 0.00445 | 0.0002 | -38.7191
-1 | -0.1159 | 0.00416 | 0.0003 | -27.8606
-0.5 | -0.0583 | 0.00399 | 0.0002 | -14.6115
0 | 0 | 0.00395 | 0 | 0
0.5 | 0.0583 | 0.00399 | -0.0002 | 14.6115
1 | 0.1159 | 0.00415 | -0.0003 | 27.9277
1.5 | 0.1724 | 0.00445 | -0.0002 | 38.7416
2 | 0.2287 | 0.00482 | -0.0001 | 47.4481
2.5 | 0.2852 | 0.00523 | 0 | 54.5315
3 | 0.3425 | 0.00557 | 0 | 61.4901
3.5 | 0.4005 | 0.00584 | -0.0001 | 68.5788
4 | 0.4588 | 0.00608 | -0.0002 | 75.4605
4.5 | 0.5173 | 0.00631 | -0.0002 | 81.981
5 | 0.5755 | 0.00658 | -0.0002 | 87.462
5.5 | 0.6342 | 0.00681 | -0.0002 | 93.1278
6 | 0.6924 | 0.0071 | -0.0001 | 97.5211
6.5 | 0.751 | 0.00735 | 0.0001 | 102.1769
7 | 0.8093 | 0.00764 | 0.0003 | 105.9293
7.5 | 0.8672 | 0.00797 | 0.0006 | 108.808
8 | 0.9245 | 0.00836 | 0.0012 | 110.5861
8.5 | 0.9811 | 0.00881 | 0.0019 | 111.3621
9 | 1.0381 | 0.00917 | 0.0027 | 113.2061
9.5 | 1.0936 | 0.00954 | 0.0038 | 114.6331
10 | 1.1458 | 0.00998 | 0.0058 | 114.8096
11 | 1.2671 | 0.0114 | 0.0061 | 111.1491
11.5 | 1.3174 | 0.01238 | 0.0082 | 106.4136
12 | 1.3679 | 0.01336 | 0.0104 | 102.3877
12.5 | 1.419 | 0.01426 | 0.0126 | 99.5091
13 | 1.4671 | 0.01536 | 0.0151 | 95.5143
13.5 | 1.5115 | 0.01664 | 0.0181 | 90.8353
14 | 1.5485 | 0.01808 | 0.0222 | 85.6471
14.5 | 1.5749 | 0.01985 | 0.0271 | 79.3401
15 | 1.5946 | 0.02228 | 0.0316 | 71.5709
15.5 | 1.6026 | 0.02597 | 0.0353 | 61.7097
16 | 1.5935 | 0.03161 | 0.0375 | 50.4113
16.5 | 1.5841 | 0.03801 | 0.0378 | 41.6759
17 | 1.5634 | 0.04618 | 0.0362 | 33.8545
17.5 | 1.5317 | 0.05642 | 0.0324 | 27.1482
18 | 1.4943 | 0.06853 | 0.0265 | 21.805
18.5 | 1.4463 | 0.0831 | 0.0184 | 17.4043
19 | 1.3811 | 0.10115 | 0.008 | 13.654
19.5 | 1.2853 | 0.12488 | -0.006 | 10.2923
20 | 1.1595 | 0.15556 | -0.0255 | 7.4537

## 111. Re 10M Mach 0.50 (1)
BIGFOIL.COM POLAR EXPORT
n63012a
NACA63-012A |  |  |  | Cl Max: | 1.116 | at alpha= | 20 | deg
JavaFoil+Calcfoil stall+Eppler ext transition |  |  |  | L/D Max: | 81.868 | at alpha= | 6 | deg
Re: | 10000000 |  |  | Cd Min: | 0.00525 | at alpha= | 1 | deg
Mach: | 0.5 |  |  | Cl=0 at alpha= | 0 | deg
|  |  |  | @ Cl=0.1, Cd= | 0.0053712
|  |  |  | @ Cl=0.4, Cd= | 0.0072013
|  |  |  | @ Cl=0.6, Cd= | 0.0079662
alpha (deg) | Cl | Cd | Cm | Cl/Cd
-20 | -1.12 | 0.13434 | 0.027 | -8.339
-19.5 | -1.089 | 0.13257 | 0.026 | -8.212
-19 | -1.055 | 0.13398 | 0.024 | -7.877
-18.5 | -1.023 | 0.1333 | 0.023 | -7.671
-18 | -0.993 | 0.131 | 0.022 | -7.577
-17.5 | -0.963 | 0.12663 | 0.02 | -7.605
-17 | -0.941 | 0.13051 | 0.021 | -7.209
-16.5 | -0.916 | 0.12028 | 0.021 | -7.618
-16 | -0.889 | 0.11397 | 0.02 | -7.801
-15.5 | -0.86 | 0.10962 | 0.019 | -7.849
-15 | -0.832 | 0.10411 | 0.018 | -7.994
-14.5 | -0.802 | 0.10184 | 0.017 | -7.877
-14 | -0.773 | 0.09903 | 0.016 | -7.804
-13.5 | -0.744 | 0.09482 | 0.015 | -7.848
-13 | -0.717 | 0.09094 | 0.014 | -7.883
-12.5 | -0.692 | 0.08773 | 0.014 | -7.891
-12 | -0.664 | 0.08207 | 0.014 | -8.093
-11.5 | -0.637 | 0.0763 | 0.013 | -8.348
-11 | -0.614 | 0.06763 | 0.014 | -9.079
-10.5 | -0.653 | 0.02855 | 0.019 | -22.872
-10 | -0.551 | 0.07024 | 0.01 | -7.842
-9.5 | -0.584 | 0.02941 | 0.017 | -19.847
-9 | -0.608 | 0.01373 | 0.018 | -44.245
-8.5 | -0.577 | 0.0126 | 0.017 | -45.813
-8 | -0.544 | 0.01146 | 0.016 | -47.446
-7.5 | -0.51 | 0.01102 | 0.015 | -46.293
-7 | -0.713 | 0.00999 | 0.014 | -71.316
-6.5 | -0.754 | 0.00991 | 0.013 | -76.056
-6 | -0.739 | 0.00942 | 0.012 | -78.383
-5.5 | -0.702 | 0.00904 | 0.011 | -77.618
-5 | -0.653 | 0.00837 | 0.01 | -78.069
-4.5 | -0.598 | 0.00808 | 0.009 | -73.967
-4 | -0.537 | 0.00777 | 0.008 | -69.127
-3.5 | -0.474 | 0.00754 | 0.007 | -62.868
-3 | -0.409 | 0.00728 | 0.006 | -56.127
-2.5 | -0.342 | 0.00712 | 0.005 | -48.016
-2 | -0.274 | 0.00581 | 0.004 | -47.189
-1.5 | -0.206 | 0.00545 | 0.003 | -37.779
-1 | -0.137 | 0.00529 | 0.002 | -25.968
-0.5 | -0.069 | 0.00551 | 0.001 | -12.476
0 | 0 | 0.0054 | 0 | 0
0.5 | 0.069 | 0.00547 | -0.001 | 12.66
1 | 0.138 | 0.00525 | -0.002 | 26.356
1.5 | 0.207 | 0.00541 | -0.003 | 38.343
2 | 0.276 | 0.00577 | -0.004 | 47.891
2.5 | 0.345 | 0.00707 | -0.005 | 48.707
3 | 0.412 | 0.00723 | -0.006 | 56.947
3.5 | 0.478 | 0.0075 | -0.007 | 63.751
4 | 0.542 | 0.0077 | -0.008 | 70.358
4.5 | 0.603 | 0.00798 | -0.009 | 75.56
5 | 0.659 | 0.00831 | -0.01 | 79.335
5.5 | 0.708 | 0.00893 | -0.011 | 79.317
6 | 0.745 | 0.0091 | -0.012 | 81.868
6.5 | 0.76 | 0.00957 | -0.013 | 79.494
7 | 0.719 | 0.01044 | -0.014 | 68.876
7.5 | 0.515 | 0.01054 | -0.015 | 48.837
8 | 0.549 | 0.01186 | -0.016 | 46.263
8.5 | 0.583 | 0.01248 | -0.017 | 46.681
9 | 0.608 | 0.01373 | -0.018 | 44.245
9.5 | 0.584 | 0.02941 | -0.017 | 19.847
10 | 0.551 | 0.07095 | -0.01 | 7.763
10.5 | 0.6 | 0.05449 | -0.015 | 11.016
11 | 0.614 | 0.06756 | -0.014 | 9.091
11.5 | 0.636 | 0.07813 | -0.013 | 8.141
12 | 0.664 | 0.08207 | -0.014 | 8.093
12.5 | 0.692 | 0.08862 | -0.014 | 7.805
13 | 0.717 | 0.09292 | -0.014 | 7.715
13.5 | 0.744 | 0.097 | -0.015 | 7.671
14 | 0.773 | 0.09821 | -0.016 | 7.873
14.5 | 0.802 | 0.1019 | -0.017 | 7.872
15 | 0.832 | 0.10443 | -0.018 | 7.968
15.5 | 0.86 | 0.10981 | -0.019 | 7.833
16 | 0.889 | 0.11451 | -0.02 | 7.76
16.5 | 0.916 | 0.12079 | -0.02 | 7.582
17 | 0.941 | 0.13046 | -0.021 | 7.212
17.5 | 0.963 | 0.12757 | -0.02 | 7.546
18 | 0.993 | 0.13092 | -0.021 | 7.581
18.5 | 1.022 | 0.13369 | -0.023 | 7.646
19 | 1.055 | 0.13395 | -0.024 | 7.879
19.5 | 1.086 | 0.13519 | -0.025 | 8.035
20 | 1.116 | 0.13855 | -0.026 | 8.058

## 112. Re 10M Mach 0.50 (2)
BIGFOIL.COM POLAR EXPORT
n63012a
NACA63-012A |  |  |  | Cl Max: | 1.0159 | at alpha= | 8 | deg
XFOIL ncrit=9 |  |  |  | L/D Max: | 102.045 | at alpha= | 6.5 | deg
Re: | 10000000 |  |  | Cd Min: | 0.12629 | at alpha= | 13 | deg
Mach: | 0.5 |  |  | Cl=0 at alpha= | 0 | deg
|  |  |  | @ Cl=0.1, Cd= | 0.0041065
|  |  |  | @ Cl=0.4, Cd= | 0.0059406
|  |  |  | @ Cl=0.6, Cd= | 0.0068269
alpha (deg) | Cl | Cd | Cm | Cl/Cd
-13 | -0.773 | 0.12604 | 0.0101 | -6.133
-12.5 | -0.7845 | 0.11412 | 0.0038 | -6.8743
-12 | -0.8005 | 0.10183 | -0.0027 | -7.8611
-11.5 | -0.8203 | 0.08914 | -0.0095 | -9.2024
-11 | -0.8426 | 0.07474 | -0.0173 | -11.2737
-10.5 | -0.8689 | 0.06086 | -0.0273 | -14.277
-10 | -0.8992 | 0.04861 | -0.0359 | -18.4983
-9.5 | -0.9321 | 0.03816 | -0.0412 | -24.4261
-9 | -0.9663 | 0.02977 | -0.041 | -32.4589
-8.5 | -0.9997 | 0.02325 | -0.034 | -42.9978
-8 | -1.0154 | 0.01596 | -0.0252 | -63.6216
-7.5 | -0.989 | 0.01145 | -0.0178 | -86.3755
-7 | -0.9342 | 0.00946 | -0.0126 | -98.7526
-6.5 | -0.8679 | 0.00851 | -0.0094 | -101.9859
-6 | -0.7989 | 0.00791 | -0.0071 | -100.9987
-5.5 | -0.7292 | 0.00747 | -0.0054 | -97.6171
-5 | -0.66 | 0.0071 | -0.0041 | -92.9577
-4 | -0.5231 | 0.00648 | -0.0024 | -80.7253
-3.5 | -0.4555 | 0.00619 | -0.0019 | -73.5864
-3 | -0.3886 | 0.00589 | -0.0015 | -65.9762
-2.5 | -0.3233 | 0.00548 | -0.001 | -58.9964
-2 | -0.2593 | 0.00501 | -0.0006 | -51.7565
-1.5 | -0.196 | 0.00452 | -0.0001 | -43.3628
-1 | -0.1322 | 0.00418 | 0.0002 | -31.6268
-0.5 | -0.0665 | 0.00403 | 0.0002 | -16.5012
0 | 0 | 0.00399 | 0 | 0
0.5 | 0.0666 | 0.00403 | -0.0002 | 16.5261
1 | 0.1321 | 0.00418 | -0.0002 | 31.6029
1.5 | 0.1961 | 0.00452 | 0.0001 | 43.385
2 | 0.2594 | 0.00501 | 0.0005 | 51.7764
2.5 | 0.3236 | 0.00548 | 0.001 | 59.0511
3 | 0.3887 | 0.00589 | 0.0014 | 65.9932
3.5 | 0.4557 | 0.00619 | 0.0018 | 73.6187
4 | 0.5233 | 0.00648 | 0.0024 | 80.7562
5 | 0.6604 | 0.0071 | 0.004 | 93.0141
5.5 | 0.7297 | 0.00748 | 0.0053 | 97.5535
6 | 0.7993 | 0.00791 | 0.007 | 101.0493
6.5 | 0.8684 | 0.00851 | 0.0093 | 102.0447
7 | 0.9348 | 0.00946 | 0.0125 | 98.8161
7.5 | 0.9894 | 0.01147 | 0.0177 | 86.2598
8 | 1.0159 | 0.016 | 0.0251 | 63.4937
8.5 | 1.0001 | 0.02332 | 0.0338 | 42.8859
9 | 0.9669 | 0.02988 | 0.0408 | 32.3594
9.5 | 0.9327 | 0.03826 | 0.0409 | 24.3779
10 | 0.8999 | 0.04876 | 0.0355 | 18.4557
10.5 | 0.8695 | 0.06109 | 0.0268 | 14.2331
11 | 0.8435 | 0.07498 | 0.0168 | 11.2497
11.5 | 0.8212 | 0.0894 | 0.009 | 9.1857
12 | 0.8017 | 0.10207 | 0.0022 | 7.8544
12.5 | 0.7857 | 0.11437 | -0.0044 | 6.8698
13 | 0.7744 | 0.12629 | -0.0106 | 6.1319

## 113. Re 12M Mach 0.00 (1)
BIGFOIL.COM POLAR EXPORT
n63012a
NACA63-012A |  |  |  | Cl Max: | 1.105 | at alpha= | 12.5 | deg
JavaFoil+Calcfoil stall+Eppler ext transition |  |  |  | L/D Max: | 101.644 | at alpha= | 8 | deg
Re: | 12000000 |  |  | Cd Min: | 0.00505 | at alpha= | 0.5 | deg
Mach: | 0 |  |  | Cl=0 at alpha= | 0 | deg
|  |  |  | @ Cl=0.1, Cd= | 0.0051433
|  |  |  | @ Cl=0.4, Cd= | 0.0067552
|  |  |  | @ Cl=0.6, Cd= | 0.0073267
alpha (deg) | Cl | Cd | Cm | Cl/Cd
-18 | -0.704 | 0.11376 | 0.02 | -6.191
-17.5 | -0.742 | 0.09736 | 0.021 | -7.625
-17 | -0.801 | 0.06646 | 0.024 | -12.057
-16.5 | -0.875 | 0.03662 | 0.025 | -23.886
-16 | -0.923 | 0.02747 | 0.025 | -33.588
-15.5 | -0.961 | 0.02319 | 0.025 | -41.437
-15 | -0.996 | 0.02018 | 0.025 | -49.339
-14.5 | -1.028 | 0.01784 | 0.024 | -57.603
-14 | -1.055 | 0.01601 | 0.024 | -65.911
-13.5 | -1.078 | 0.0149 | 0.023 | -72.296
-13 | -1.098 | 0.01358 | 0.022 | -80.852
-12.5 | -1.094 | 0.01301 | 0.022 | -84.052
-12 | -1.085 | 0.01245 | 0.021 | -87.107
-11.5 | -1.072 | 0.01188 | 0.02 | -90.24
-11 | -1.055 | 0.01123 | 0.019 | -93.919
-10.5 | -1.034 | 0.01072 | 0.018 | -96.497
-10 | -1.009 | 0.01029 | 0.017 | -98.1
-9.5 | -0.981 | 0.01016 | 0.017 | -96.517
-9 | -0.948 | 0.00979 | 0.016 | -96.876
-8.5 | -0.912 | 0.00942 | 0.015 | -96.836
-8 | -0.873 | 0.00874 | 0.014 | -99.913
-7.5 | -0.83 | 0.00875 | 0.013 | -94.937
-7 | -0.785 | 0.00851 | 0.012 | -92.262
-6.5 | -0.737 | 0.00817 | 0.012 | -90.308
-6 | -0.687 | 0.00794 | 0.011 | -86.529
-5.5 | -0.635 | 0.00752 | 0.01 | -84.55
-5 | -0.582 | 0.00733 | 0.009 | -79.388
-4.5 | -0.527 | 0.00729 | 0.008 | -72.207
-4 | -0.47 | 0.00698 | 0.007 | -67.412
-3.5 | -0.413 | 0.00682 | 0.006 | -60.553
-3 | -0.355 | 0.00673 | 0.005 | -52.785
-2.5 | -0.297 | 0.00579 | 0.004 | -51.271
-2 | -0.238 | 0.00556 | 0.004 | -42.781
-1.5 | -0.178 | 0.00544 | 0.003 | -32.833
-1 | -0.119 | 0.00522 | 0.002 | -22.801
-0.5 | -0.06 | 0.00508 | 0.001 | -11.726
0 | 0 | 0.00525 | 0 | 0
0.5 | 0.06 | 0.00505 | -0.001 | 11.88
1 | 0.12 | 0.00519 | -0.002 | 23.102
1.5 | 0.18 | 0.0054 | -0.003 | 33.268
2 | 0.239 | 0.00552 | -0.004 | 43.354
2.5 | 0.299 | 0.00575 | -0.004 | 51.962
3 | 0.358 | 0.00669 | -0.005 | 53.485
3.5 | 0.416 | 0.00678 | -0.006 | 61.374
4 | 0.474 | 0.00694 | -0.007 | 68.343
4.5 | 0.531 | 0.00725 | -0.008 | 73.229
5 | 0.586 | 0.00728 | -0.009 | 80.532
5.5 | 0.64 | 0.00746 | -0.01 | 85.796
6 | 0.693 | 0.00789 | -0.011 | 87.848
6.5 | 0.743 | 0.00811 | -0.012 | 91.716
7 | 0.792 | 0.00844 | -0.012 | 93.743
7.5 | 0.837 | 0.00868 | -0.013 | 96.499
8 | 0.88 | 0.00866 | -0.014 | 101.644
8.5 | 0.92 | 0.00934 | -0.015 | 98.534
9 | 0.956 | 0.0097 | -0.016 | 98.629
9.5 | 0.989 | 0.01006 | -0.017 | 98.32
10 | 1.018 | 0.01018 | -0.018 | 100.018
10.5 | 1.043 | 0.0106 | -0.018 | 98.44
11 | 1.065 | 0.01111 | -0.019 | 95.881
11.5 | 1.082 | 0.01174 | -0.02 | 92.164
12 | 1.095 | 0.0123 | -0.021 | 89.051
12.5 | 1.105 | 0.01284 | -0.022 | 85.997
13 | 1.098 | 0.01358 | -0.022 | 80.852
13.5 | 1.078 | 0.0149 | -0.023 | 72.296
14 | 1.055 | 0.01601 | -0.023 | 65.911
14.5 | 1.028 | 0.01784 | -0.024 | 57.603
15 | 0.996 | 0.02018 | -0.024 | 49.339
15.5 | 0.961 | 0.02319 | -0.025 | 41.437
16 | 0.923 | 0.02747 | -0.025 | 33.588
16.5 | 0.875 | 0.03662 | -0.025 | 23.886
17 | 0.801 | 0.06646 | -0.023 | 12.057
17.5 | 0.742 | 0.09736 | -0.021 | 7.625

## 114. Re 12M Mach 0.00 (2)
BIGFOIL.COM POLAR EXPORT
n63012a
NACA63-012A |  |  |  | Cl Max: | 1.821 | at alpha= | 20 | deg
XFOIL ncrit=9 |  |  |  | L/D Max: | 124.599 | at alpha= | 10.5 | deg
Re: | 12000000 |  |  | Cd Min: | 0.03534 | at alpha= | -20 | deg
Mach: | 0 |  |  | Cl=0 at alpha= | 0 | deg
|  |  |  | @ Cl=0.1, Cd= | 0.0041696
|  |  |  | @ Cl=0.4, Cd= | 0.0056997
|  |  |  | @ Cl=0.6, Cd= | 0.0064498
alpha (deg) | Cl | Cd | Cm | Cl/Cd
-20 | -1.8169 | 0.03534 | -0.0245 | -51.412
-19.5 | -1.8094 | 0.03141 | -0.024 | -57.6059
-18.5 | -1.7815 | 0.0253 | -0.0216 | -70.415
-18 | -1.7669 | 0.02265 | -0.0194 | -78.0088
-17.5 | -1.7482 | 0.02057 | -0.0168 | -84.9878
-17 | -1.7263 | 0.01891 | -0.0137 | -91.2903
-16.5 | -1.7019 | 0.01756 | -0.0103 | -96.9191
-16 | -1.6721 | 0.01651 | -0.0071 | -101.278
-15.5 | -1.6333 | 0.01559 | -0.0053 | -104.7659
-15 | -1.5913 | 0.01478 | -0.0039 | -107.6658
-14.5 | -1.5473 | 0.01404 | -0.0028 | -110.2066
-14 | -1.5016 | 0.01336 | -0.0018 | -112.3952
-13.5 | -1.4546 | 0.01272 | -0.001 | -114.3553
-12.5 | -1.3582 | 0.01154 | 0.0004 | -117.695
-12 | -1.3103 | 0.01087 | 0.0013 | -120.5428
-11.5 | -1.2622 | 0.01026 | 0.0022 | -123.0214
-11 | -1.2065 | 0.0097 | 0.0015 | -124.3814
-10.5 | -1.1478 | 0.00922 | 0.0002 | -124.4902
-10 | -1.0987 | 0.0089 | 0.0013 | -123.4494
-9.5 | -1.0469 | 0.00863 | 0.0017 | -121.3094
-9 | -0.9938 | 0.00839 | 0.0019 | -118.4505
-8.5 | -0.9402 | 0.00808 | 0.0019 | -116.3614
-8 | -0.8864 | 0.00776 | 0.002 | -114.2268
-7.5 | -0.8319 | 0.00745 | 0.002 | -111.6644
-7 | -0.777 | 0.00718 | 0.0019 | -108.2173
-6.5 | -0.7215 | 0.00695 | 0.0017 | -103.8129
-6 | -0.6659 | 0.00673 | 0.0015 | -98.945
-5.5 | -0.6103 | 0.00649 | 0.0014 | -94.037
-5 | -0.5545 | 0.00628 | 0.0012 | -88.2962
-4.5 | -0.4987 | 0.00607 | 0.001 | -82.1582
-4 | -0.4427 | 0.00586 | 0.0008 | -75.5461
-3.5 | -0.3866 | 0.00565 | 0.0006 | -68.4248
-3 | -0.3307 | 0.00542 | 0.0004 | -61.0148
-2.5 | -0.2751 | 0.00514 | 0.0003 | -53.5214
-1.5 | -0.1654 | 0.00453 | 0.0002 | -36.5121
-1 | -0.111 | 0.00422 | 0.0002 | -26.3033
-0.5 | -0.0561 | 0.00401 | 0.0002 | -13.99
0 | 0 | 0.00398 | 0 | 0
0.5 | 0.0561 | 0.00401 | -0.0002 | 13.99
1 | 0.1111 | 0.00421 | -0.0002 | 26.3895
1.5 | 0.1654 | 0.00453 | -0.0002 | 36.5121
2 | 0.2203 | 0.00482 | -0.0002 | 45.7054
2.5 | 0.2752 | 0.00514 | -0.0003 | 53.5409
3 | 0.3308 | 0.00542 | -0.0004 | 61.0332
3.5 | 0.3867 | 0.00565 | -0.0006 | 68.4425
4 | 0.4429 | 0.00586 | -0.0008 | 75.5802
4.5 | 0.4989 | 0.00607 | -0.001 | 82.1911
5 | 0.5548 | 0.00628 | -0.0013 | 88.3439
5.5 | 0.6107 | 0.00649 | -0.0015 | 94.0986
6 | 0.6663 | 0.00673 | -0.0016 | 99.0045
6.5 | 0.722 | 0.00695 | -0.0018 | 103.8849
7 | 0.7774 | 0.00718 | -0.002 | 108.273
7.5 | 0.8324 | 0.00745 | -0.0021 | 111.7315
8 | 0.8869 | 0.00776 | -0.0021 | 114.2912
8.5 | 0.9408 | 0.00809 | -0.0021 | 116.2917
9 | 0.9944 | 0.00839 | -0.002 | 118.5221
9.5 | 1.0477 | 0.00863 | -0.0019 | 121.4021
10 | 1.0995 | 0.0089 | -0.0015 | 123.5393
10.5 | 1.1488 | 0.00922 | -0.0005 | 124.5987
11 | 1.207 | 0.0097 | -0.0016 | 124.433
11.5 | 1.2626 | 0.01027 | -0.0023 | 122.9406
12 | 1.3112 | 0.01087 | -0.0015 | 120.6256
12.5 | 1.3592 | 0.01155 | -0.0007 | 117.6797
13.5 | 1.456 | 0.01273 | 0.0007 | 114.3755
14 | 1.5031 | 0.01336 | 0.0015 | 112.5075
14.5 | 1.5489 | 0.01405 | 0.0024 | 110.242
15 | 1.5931 | 0.01479 | 0.0035 | 107.7147
15.5 | 1.6352 | 0.0156 | 0.0049 | 104.8205
16 | 1.6743 | 0.01652 | 0.0066 | 101.3499
16.5 | 1.7044 | 0.01758 | 0.0098 | 96.9511
17 | 1.7291 | 0.01892 | 0.0132 | 91.3901
17.5 | 1.7508 | 0.02059 | 0.0163 | 85.0316
18 | 1.7697 | 0.02266 | 0.0189 | 78.098
18.5 | 1.7851 | 0.02525 | 0.021 | 70.697
19.5 | 1.8137 | 0.03132 | 0.0234 | 57.9087
20 | 1.821 | 0.03528 | 0.0239 | 51.6156

## 115. Re 12M Mach 0.10 (1)
BIGFOIL.COM POLAR EXPORT
n63012a
NACA63-012A |  |  |  | Cl Max: | 1.09 | at alpha= | 12.5 | deg
JavaFoil+Calcfoil stall+Eppler ext transition |  |  |  | L/D Max: | 100.812 | at alpha= | 8 | deg
Re: | 12000000 |  |  | Cd Min: | 0.00511 | at alpha= | 0.5 | deg
Mach: | 0.1 |  |  | Cl=0 at alpha= | 0 | deg
|  |  |  | @ Cl=0.1, Cd= | 0.0051559
|  |  |  | @ Cl=0.4, Cd= | 0.0067135
|  |  |  | @ Cl=0.6, Cd= | 0.0073487
alpha (deg) | Cl | Cd | Cm | Cl/Cd
-17.5 | -0.676 | 0.11527 | 0.019 | -5.867
-17 | -0.728 | 0.08736 | 0.022 | -8.338
-16.5 | -0.793 | 0.05739 | 0.024 | -13.812
-16 | -0.869 | 0.03134 | 0.025 | -27.722
-15.5 | -0.912 | 0.02619 | 0.025 | -34.809
-15 | -0.955 | 0.02178 | 0.025 | -43.826
-14.5 | -0.992 | 0.01884 | 0.024 | -52.669
-14 | -1.026 | 0.01663 | 0.024 | -61.698
-13.5 | -1.053 | 0.01536 | 0.023 | -68.542
-13 | -1.076 | 0.01394 | 0.022 | -77.229
-12.5 | -1.079 | 0.01324 | 0.022 | -81.527
-12 | -1.073 | 0.01265 | 0.021 | -84.854
-11.5 | -1.063 | 0.01212 | 0.02 | -87.667
-11 | -1.048 | 0.01135 | 0.019 | -92.351
-10.5 | -1.03 | 0.01084 | 0.018 | -94.948
-10 | -1.006 | 0.01041 | 0.018 | -96.727
-9.5 | -0.979 | 0.01019 | 0.017 | -96.148
-9 | -0.948 | 0.00981 | 0.016 | -96.635
-8.5 | -0.913 | 0.00951 | 0.015 | -96.001
-8 | -0.874 | 0.00882 | 0.014 | -99.084
-7.5 | -0.833 | 0.00882 | 0.013 | -94.372
-7 | -0.788 | 0.00848 | 0.012 | -92.877
-6.5 | -0.74 | 0.00825 | 0.012 | -89.699
-6 | -0.69 | 0.00806 | 0.011 | -85.658
-5.5 | -0.638 | 0.00755 | 0.01 | -84.48
-5 | -0.584 | 0.00736 | 0.009 | -79.367
-4.5 | -0.529 | 0.00738 | 0.008 | -71.685
-4 | -0.473 | 0.00696 | 0.007 | -67.943
-3.5 | -0.415 | 0.0068 | 0.006 | -61.027
-3 | -0.357 | 0.00665 | 0.005 | -53.698
-2.5 | -0.298 | 0.00578 | 0.004 | -51.576
-2 | -0.239 | 0.00554 | 0.004 | -43.122
-1.5 | -0.179 | 0.00536 | 0.003 | -33.472
-1 | -0.12 | 0.00521 | 0.002 | -22.964
-0.5 | -0.06 | 0.00514 | 0.001 | -11.636
0 | 0 | 0.00532 | 0 | 0
0.5 | 0.06 | 0.00511 | -0.001 | 11.79
1 | 0.121 | 0.00518 | -0.002 | 23.268
1.5 | 0.181 | 0.00533 | -0.003 | 33.917
2 | 0.241 | 0.00551 | -0.004 | 43.701
2.5 | 0.3 | 0.00575 | -0.004 | 52.272
3 | 0.36 | 0.00661 | -0.005 | 54.414
3.5 | 0.418 | 0.00676 | -0.006 | 61.855
4 | 0.476 | 0.00691 | -0.007 | 68.883
4.5 | 0.533 | 0.00733 | -0.008 | 72.706
5 | 0.589 | 0.00731 | -0.009 | 80.522
5.5 | 0.643 | 0.0075 | -0.01 | 85.737
6 | 0.696 | 0.008 | -0.011 | 86.97
6.5 | 0.746 | 0.00819 | -0.012 | 91.108
7 | 0.794 | 0.00841 | -0.012 | 94.37
7.5 | 0.839 | 0.00875 | -0.013 | 95.936
8 | 0.882 | 0.00875 | -0.014 | 100.812
8.5 | 0.921 | 0.00943 | -0.015 | 97.696
9 | 0.956 | 0.00972 | -0.016 | 98.382
9.5 | 0.988 | 0.01009 | -0.017 | 97.942
10 | 1.016 | 0.0103 | -0.018 | 98.627
10.5 | 1.039 | 0.01073 | -0.018 | 96.868
11 | 1.058 | 0.01122 | -0.019 | 94.29
11.5 | 1.073 | 0.01198 | -0.02 | 89.554
12 | 1.084 | 0.01249 | -0.021 | 86.751
12.5 | 1.09 | 0.01307 | -0.022 | 83.414
13 | 1.076 | 0.01394 | -0.022 | 77.229
13.5 | 1.053 | 0.01536 | -0.023 | 68.542
14 | 1.026 | 0.01663 | -0.023 | 61.698
14.5 | 0.992 | 0.01884 | -0.024 | 52.669
15 | 0.955 | 0.02178 | -0.024 | 43.826
15.5 | 0.912 | 0.02619 | -0.025 | 34.809
16 | 0.869 | 0.03134 | -0.025 | 27.722
16.5 | 0.793 | 0.05739 | -0.023 | 13.812
17 | 0.728 | 0.08736 | -0.021 | 8.338
17.5 | 0.676 | 0.11527 | -0.019 | 5.867

## 116. Re 12M Mach 0.10 (2)
BIGFOIL.COM POLAR EXPORT
n63012a
NACA63-012A |  |  |  | Cl Max: | 1.8005 | at alpha= | 20 | deg
XFOIL ncrit=9 |  |  |  | L/D Max: | 123.94 | at alpha= | 10.5 | deg
Re: | 12000000 |  |  | Cd Min: | 0.04057 | at alpha= | -20 | deg
Mach: | 0.1 |  |  | Cl=0 at alpha= | 0 | deg
|  |  |  | @ Cl=0.1, Cd= | 0.0041673
|  |  |  | @ Cl=0.4, Cd= | 0.0057089
|  |  |  | @ Cl=0.6, Cd= | 0.0064559
alpha (deg) | Cl | Cd | Cm | Cl/Cd
-20 | -1.7961 | 0.04057 | -0.0275 | -44.2716
-19.5 | -1.7953 | 0.03557 | -0.0275 | -50.4723
-19 | -1.7883 | 0.03144 | -0.0269 | -56.8798
-18.5 | -1.7765 | 0.02797 | -0.0258 | -63.5145
-17.5 | -1.7422 | 0.02262 | -0.022 | -77.0203
-17 | -1.7238 | 0.02043 | -0.019 | -84.3759
-16.5 | -1.7021 | 0.0187 | -0.0156 | -91.0214
-16 | -1.6768 | 0.01735 | -0.0118 | -96.6455
-15.5 | -1.6438 | 0.01625 | -0.0087 | -101.1569
-15 | -1.6032 | 0.0153 | -0.0069 | -104.7843
-14.5 | -1.5596 | 0.01446 | -0.0053 | -107.8562
-14 | -1.5138 | 0.01371 | -0.0041 | -110.4158
-13.5 | -1.4666 | 0.01302 | -0.003 | -112.6421
-13 | -1.4182 | 0.01238 | -0.002 | -114.5557
-12 | -1.32 | 0.01113 | -0.0002 | -118.5984
-11.5 | -1.2715 | 0.01046 | 0.0009 | -121.5583
-11 | -1.2163 | 0.00987 | 0.0005 | -123.232
-10.5 | -1.1566 | 0.00934 | -0.0007 | -123.833
-10 | -1.107 | 0.00899 | 0.0005 | -123.1368
-9.5 | -1.0547 | 0.00871 | 0.001 | -121.0907
-8.5 | -0.9467 | 0.00816 | 0.0014 | -116.0172
-8 | -0.8925 | 0.00782 | 0.0016 | -114.1304
-7.5 | -0.8375 | 0.0075 | 0.0016 | -111.6667
-7 | -0.7821 | 0.00721 | 0.0016 | -108.4743
-6 | -0.6701 | 0.00675 | 0.0013 | -99.2741
-5.5 | -0.6142 | 0.00651 | 0.0012 | -94.3472
-5 | -0.5579 | 0.0063 | 0.0011 | -88.5556
-4.5 | -0.5017 | 0.00609 | 0.0009 | -82.381
-4 | -0.4453 | 0.00587 | 0.0007 | -75.8603
-3.5 | -0.3888 | 0.00566 | 0.0005 | -68.6926
-3 | -0.3325 | 0.00543 | 0.0003 | -61.2339
-2.5 | -0.2766 | 0.00515 | 0.0002 | -53.7087
-2 | -0.2214 | 0.00483 | 0.0002 | -45.8385
-1.5 | -0.1663 | 0.00453 | 0.0002 | -36.7108
-1 | -0.1116 | 0.00422 | 0.0002 | -26.4455
-0.5 | -0.0564 | 0.00401 | 0.0002 | -14.0648
0 | 0 | 0.00398 | 0 | 0
0.5 | 0.0565 | 0.00401 | -0.0002 | 14.0898
1 | 0.1118 | 0.00421 | -0.0002 | 26.5558
1.5 | 0.1664 | 0.00454 | -0.0002 | 36.652
2.5 | 0.2768 | 0.00514 | -0.0002 | 53.8521
3 | 0.3327 | 0.00543 | -0.0004 | 61.2707
3.5 | 0.389 | 0.00567 | -0.0006 | 68.6067
4 | 0.4455 | 0.00587 | -0.0008 | 75.8944
5 | 0.5582 | 0.0063 | -0.0011 | 88.6032
5.5 | 0.6145 | 0.00651 | -0.0013 | 94.3932
6 | 0.6706 | 0.00676 | -0.0014 | 99.2012
6.5 | 0.7267 | 0.00698 | -0.0016 | 104.1117
7 | 0.7826 | 0.00721 | -0.0017 | 108.5437
7.5 | 0.838 | 0.0075 | -0.0018 | 111.7333
8 | 0.893 | 0.00782 | -0.0017 | 114.1944
8.5 | 0.9473 | 0.00816 | -0.0016 | 116.0907
9 | 1.0017 | 0.00845 | -0.0015 | 118.5444
9.5 | 1.0556 | 0.00871 | -0.0012 | 121.194
10 | 1.1079 | 0.009 | -0.0007 | 123.1
10.5 | 1.1576 | 0.00934 | 0.0005 | 123.94
11 | 1.2167 | 0.00987 | -0.0007 | 123.2725
11.5 | 1.272 | 0.01047 | -0.001 | 121.49
12 | 1.321 | 0.01113 | 0 | 118.6882
13 | 1.4195 | 0.01239 | 0.0018 | 114.5682
13.5 | 1.468 | 0.01303 | 0.0027 | 112.6631
14 | 1.5154 | 0.01372 | 0.0037 | 110.4519
14.5 | 1.5613 | 0.01447 | 0.005 | 107.8991
15 | 1.6051 | 0.01531 | 0.0065 | 104.84
15.5 | 1.6458 | 0.01626 | 0.0083 | 101.2177
16 | 1.6792 | 0.01737 | 0.0113 | 96.6724
16.5 | 1.7045 | 0.01872 | 0.0151 | 91.0524
17 | 1.7267 | 0.02043 | 0.0185 | 84.5179
17.5 | 1.7448 | 0.02264 | 0.0215 | 77.0671
18.5 | 1.7804 | 0.02791 | 0.0252 | 63.7908
19 | 1.7926 | 0.03135 | 0.0263 | 57.1802
19.5 | 1.8 | 0.03545 | 0.0269 | 50.7757
20 | 1.8005 | 0.04051 | 0.0268 | 44.4458

## 117. Re 12M Mach 0.25 (1)
BIGFOIL.COM POLAR EXPORT
n63012a
NACA63-012A |  |  |  | Cl Max: | 0.997 | at alpha= | 11 | deg
JavaFoil+Calcfoil stall+Eppler ext transition |  |  |  | L/D Max: | 97.506 | at alpha= | 8 | deg
Re: | 12000000 |  |  | Cd Min: | 0.00514 | at alpha= | 1 | deg
Mach: | 0.25 |  |  | Cl=0 at alpha= | 0 | deg
|  |  |  | @ Cl=0.1, Cd= | 0.0051477
|  |  |  | @ Cl=0.4, Cd= | 0.11918
|  |  |  | @ Cl=0.6, Cd= | 0.11918
alpha (deg) | Cl | Cd | Cm | Cl/Cd
-16 | -0.393 | 0.11918 | 0.015 | -3.293
-15.5 | -0.467 | 0.11089 | 0.015 | -4.209
-15 | -0.543 | 0.09351 | 0.017 | -5.806
-14.5 | -0.669 | 0.03941 | 0.023 | -16.966
-14 | -0.762 | 0.02556 | 0.023 | -29.798
-13.5 | -0.838 | 0.02024 | 0.023 | -41.412
-13 | -0.903 | 0.0172 | 0.023 | -52.491
-12.5 | -0.94 | 0.01492 | 0.022 | -63.002
-12 | -0.969 | 0.01364 | 0.021 | -70.989
-11.5 | -0.982 | 0.01306 | 0.021 | -75.192
-11 | -0.988 | 0.01214 | 0.02 | -81.358
-10.5 | -0.986 | 0.01179 | 0.019 | -83.601
-10 | -0.977 | 0.01098 | 0.018 | -89.027
-9.5 | -0.962 | 0.01076 | 0.017 | -89.41
-9 | -0.94 | 0.01027 | 0.016 | -91.554
-8.5 | -0.912 | 0.00985 | 0.015 | -92.645
-8 | -0.879 | 0.00918 | 0.015 | -95.792
-7.5 | -0.842 | 0.00911 | 0.014 | -92.428
-7 | -0.799 | 0.0088 | 0.013 | -90.836
-6.5 | -0.754 | 0.00853 | 0.012 | -88.361
-6 | -0.705 | 0.00815 | 0.011 | -86.437
-5.5 | -0.653 | 0.00767 | 0.01 | -85.082
-5 | -0.598 | 0.00775 | 0.009 | -77.209
-4.5 | -0.542 | 0.00726 | 0.008 | -74.683
-4 | -0.485 | 0.00708 | 0.007 | -68.476
-3.5 | -0.426 | 0.00694 | 0.006 | -61.375
-3 | -0.367 | 0.00677 | 0.006 | -54.102
-2.5 | -0.306 | 0.00589 | 0.005 | -52.005
-2 | -0.245 | 0.00561 | 0.004 | -43.733
-1.5 | -0.184 | 0.00545 | 0.003 | -33.792
-1 | -0.123 | 0.00517 | 0.002 | -23.781
-0.5 | -0.061 | 0.00519 | 0.001 | -11.845
0 | 0 | 0.00538 | 0 | 0
0.5 | 0.062 | 0.00516 | -0.001 | 12.01
1 | 0.124 | 0.00514 | -0.002 | 24.115
1.5 | 0.186 | 0.00542 | -0.003 | 34.265
2 | 0.247 | 0.00558 | -0.004 | 44.351
2.5 | 0.309 | 0.00585 | -0.005 | 52.741
3 | 0.369 | 0.00673 | -0.006 | 54.853
3.5 | 0.43 | 0.0069 | -0.006 | 62.242
4 | 0.489 | 0.00704 | -0.007 | 69.463
4.5 | 0.547 | 0.00725 | -0.008 | 75.46
5 | 0.603 | 0.0077 | -0.009 | 78.374
5.5 | 0.658 | 0.00762 | -0.01 | 86.385
6 | 0.71 | 0.00809 | -0.011 | 87.801
6.5 | 0.76 | 0.00846 | -0.012 | 89.792
7 | 0.806 | 0.00873 | -0.013 | 92.339
7.5 | 0.849 | 0.00903 | -0.014 | 94.008
8 | 0.887 | 0.0091 | -0.015 | 97.506
8.5 | 0.92 | 0.00976 | -0.015 | 94.307
9 | 0.948 | 0.01017 | -0.016 | 93.245
9.5 | 0.97 | 0.01065 | -0.017 | 91.123
10 | 0.986 | 0.01086 | -0.018 | 90.803
10.5 | 0.995 | 0.01166 | -0.019 | 85.306
11 | 0.997 | 0.012 | -0.02 | 83.095
11.5 | 0.992 | 0.01291 | -0.021 | 76.845
12 | 0.969 | 0.01364 | -0.021 | 70.989
12.5 | 0.94 | 0.01492 | -0.022 | 63.002
13 | 0.903 | 0.0172 | -0.022 | 52.491
13.5 | 0.838 | 0.02024 | -0.023 | 41.412
14 | 0.762 | 0.02556 | -0.023 | 29.798
14.5 | 0.672 | 0.03736 | -0.023 | 17.993
15 | 0.543 | 0.09351 | -0.017 | 5.806
15.5 | 0.467 | 0.11089 | -0.015 | 4.209
16 | 0.393 | 0.11918 | -0.015 | 3.293

## 118. Re 12M Mach 0.25 (2)
BIGFOIL.COM POLAR EXPORT
n63012a
NACA63-012A |  |  |  | Cl Max: | 1.6345 | at alpha= | 16 | deg
XFOIL ncrit=9 |  |  |  | L/D Max: | 119.637 | at alpha= | 10 | deg
Re: | 12000000 |  |  | Cd Min: | 0.13078 | at alpha= | 20 | deg
Mach: | 0.25 |  |  | Cl=0 at alpha= | 0 | deg
|  |  |  | @ Cl=0.1, Cd= | 0.004146
|  |  |  | @ Cl=0.4, Cd= | 0.0057147
|  |  |  | @ Cl=0.6, Cd= | 0.0065105
alpha (deg) | Cl | Cd | Cm | Cl/Cd
-20 | -1.3044 | 0.12915 | 0.0069 | -10.0999
-19.5 | -1.3988 | 0.10593 | -0.0071 | -13.2049
-19 | -1.4645 | 0.08794 | -0.0176 | -16.6534
-18.5 | -1.5148 | 0.07301 | -0.0259 | -20.7478
-18 | -1.5568 | 0.06016 | -0.0324 | -25.8777
-17.5 | -1.5891 | 0.04954 | -0.0367 | -32.0771
-17 | -1.6134 | 0.0408 | -0.0388 | -39.5441
-16.5 | -1.6287 | 0.03364 | -0.0391 | -48.4156
-16 | -1.6319 | 0.02819 | -0.0377 | -57.8893
-15.5 | -1.6251 | 0.02412 | -0.0349 | -67.3756
-15 | -1.6121 | 0.02102 | -0.0308 | -76.6936
-14.5 | -1.5967 | 0.0185 | -0.0253 | -86.3081
-14 | -1.5676 | 0.01688 | -0.0202 | -92.8673
-13.5 | -1.5246 | 0.01557 | -0.0169 | -97.9191
-13 | -1.4775 | 0.01443 | -0.0141 | -102.3909
-12.5 | -1.4276 | 0.01344 | -0.0117 | -106.2202
-12 | -1.3755 | 0.0126 | -0.0096 | -109.1667
-11.5 | -1.322 | 0.01188 | -0.0077 | -111.2795
-11 | -1.2701 | 0.01098 | -0.0058 | -115.674
-10.5 | -1.206 | 0.01016 | -0.0064 | -118.7008
-10 | -1.1534 | 0.00965 | -0.0044 | -119.5233
-9.5 | -1.0984 | 0.00923 | -0.0031 | -119.0033
-9 | -1.0416 | 0.00886 | -0.0022 | -117.5621
-8.5 | -0.9842 | 0.00851 | -0.0015 | -115.6522
-8 | -0.9263 | 0.00818 | -0.001 | -113.2396
-7.5 | -0.8689 | 0.00777 | -0.0004 | -111.8275
-7 | -0.8109 | 0.00742 | -0.0001 | -109.2857
-6.5 | -0.7525 | 0.00714 | 0.0001 | -105.3922
-6 | -0.6938 | 0.0069 | 0.0002 | -100.5507
-5.5 | -0.6353 | 0.00665 | 0.0003 | -95.5338
-5 | -0.5766 | 0.00642 | 0.0003 | -89.8131
-4.5 | -0.5182 | 0.00617 | 0.0003 | -83.987
-4 | -0.4597 | 0.00595 | 0.0003 | -77.2605
-3.5 | -0.4013 | 0.00572 | 0.0002 | -70.1573
-3 | -0.3429 | 0.00549 | 0.0001 | -62.459
-2.5 | -0.2853 | 0.00519 | 0 | -54.9711
-2 | -0.2282 | 0.00486 | 0.0001 | -46.9547
-1 | -0.1152 | 0.00421 | 0.0002 | -27.3634
-0.5 | -0.0583 | 0.004 | 0.0002 | -14.575
0 | 0 | 0.00397 | 0 | 0
0.5 | 0.0584 | 0.004 | -0.0002 | 14.6
1 | 0.1154 | 0.0042 | -0.0002 | 27.4762
1.5 | 0.1716 | 0.00454 | -0.0001 | 37.7974
2 | 0.2284 | 0.00486 | -0.0001 | 46.9959
2.5 | 0.2855 | 0.00518 | -0.0001 | 55.1158
3 | 0.3431 | 0.0055 | -0.0001 | 62.3818
3.5 | 0.4014 | 0.00572 | -0.0002 | 70.1748
4 | 0.4599 | 0.00595 | -0.0003 | 77.2941
4.5 | 0.5185 | 0.00617 | -0.0004 | 84.0357
5 | 0.5769 | 0.00642 | -0.0004 | 89.8598
5.5 | 0.6356 | 0.00665 | -0.0004 | 95.5789
6 | 0.6942 | 0.0069 | -0.0003 | 100.6087
6.5 | 0.753 | 0.00714 | -0.0002 | 105.4622
7 | 0.8114 | 0.00743 | 0 | 109.2059
7.5 | 0.8694 | 0.00777 | 0.0003 | 111.8919
8 | 0.9269 | 0.00818 | 0.0008 | 113.313
8.5 | 0.9848 | 0.00851 | 0.0014 | 115.7227
9 | 1.0424 | 0.00886 | 0.002 | 117.6524
9.5 | 1.0994 | 0.00923 | 0.0029 | 119.1116
10 | 1.1545 | 0.00965 | 0.0042 | 119.6373
10.5 | 1.207 | 0.01017 | 0.0061 | 118.6824
11 | 1.2707 | 0.01098 | 0.0057 | 115.7286
11.5 | 1.323 | 0.01189 | 0.0075 | 111.27
12 | 1.3767 | 0.0126 | 0.0093 | 109.2619
12.5 | 1.4289 | 0.01345 | 0.0114 | 106.2379
13 | 1.479 | 0.01444 | 0.0138 | 102.4238
13.5 | 1.5263 | 0.01559 | 0.0166 | 97.9025
14 | 1.5695 | 0.0169 | 0.0198 | 92.8698
14.5 | 1.5988 | 0.01853 | 0.0249 | 86.2817
15 | 1.6144 | 0.02104 | 0.0304 | 76.73
15.5 | 1.6271 | 0.02418 | 0.0345 | 67.2911
16 | 1.6345 | 0.02823 | 0.0373 | 57.8994
16.5 | 1.6313 | 0.0337 | 0.0386 | 48.4065
17 | 1.6167 | 0.04081 | 0.0383 | 39.6153
17.5 | 1.5906 | 0.04979 | 0.036 | 31.9462
18 | 1.5583 | 0.06045 | 0.0316 | 25.7783
18.5 | 1.5172 | 0.07324 | 0.0251 | 20.7155
19 | 1.465 | 0.08847 | 0.0166 | 16.5593
19.5 | 1.4007 | 0.10631 | 0.0062 | 13.1756
20 | 1.2989 | 0.13078 | -0.0086 | 9.9319

## 119. Re 12M Mach 0.50 (1)
BIGFOIL.COM POLAR EXPORT
n63012a
NACA63-012A |  |  |  | Cl Max: | 1.107 | at alpha= | 20 | deg
JavaFoil+Calcfoil stall+Eppler ext transition |  |  |  | L/D Max: | 84.05 | at alpha= | 6 | deg
Re: | 12000000 |  |  | Cd Min: | 0.00528 | at alpha= | 1 | deg
Mach: | 0.5 |  |  | Cl=0 at alpha= | 0 | deg
|  |  |  | @ Cl=0.1, Cd= | 0.0053626
|  |  |  | @ Cl=0.4, Cd= | 0.0070442
|  |  |  | @ Cl=0.6, Cd= | 0.0077582
alpha (deg) | Cl | Cd | Cm | Cl/Cd
-20 | -1.107 | 0.15505 | 0.025 | -7.14
-19.5 | -1.077 | 0.15249 | 0.024 | -7.06
-19 | -1.047 | 0.15302 | 0.023 | -6.839
-18.5 | -1.02 | 0.14079 | 0.022 | -7.244
-18 | -0.991 | 0.1371 | 0.021 | -7.232
-17.5 | -0.963 | 0.13316 | 0.02 | -7.23
-17 | -0.941 | 0.12878 | 0.021 | -7.31
-16.5 | -0.919 | 0.11719 | 0.021 | -7.839
-16 | -0.892 | 0.11048 | 0.021 | -8.075
-15.5 | -0.862 | 0.10689 | 0.019 | -8.063
-15 | -0.834 | 0.10191 | 0.019 | -8.184
-14.5 | -0.803 | 0.09968 | 0.017 | -8.057
-14 | -0.774 | 0.09727 | 0.016 | -7.957
-13.5 | -0.744 | 0.0936 | 0.015 | -7.951
-13 | -0.717 | 0.08986 | 0.014 | -7.979
-12.5 | -0.693 | 0.08676 | 0.015 | -7.987
-12 | -0.666 | 0.08077 | 0.014 | -8.241
-11.5 | -0.639 | 0.07427 | 0.014 | -8.603
-11 | -0.622 | 0.06169 | 0.015 | -10.081
-10.5 | -0.677 | 0.02049 | 0.02 | -33.056
-10 | -0.551 | 0.06942 | 0.01 | -7.935
-9.5 | -0.613 | 0.01928 | 0.018 | -31.793
-9 | -0.61 | 0.01319 | 0.018 | -46.277
-8.5 | -0.577 | 0.01231 | 0.017 | -46.87
-8 | -0.544 | 0.01115 | 0.016 | -48.763
-7.5 | -0.51 | 0.01074 | 0.015 | -47.475
-7 | -0.713 | 0.00974 | 0.014 | -73.144
-6.5 | -0.754 | 0.00944 | 0.013 | -79.841
-6 | -0.739 | 0.0092 | 0.012 | -80.321
-5.5 | -0.702 | 0.00881 | 0.011 | -79.663
-5 | -0.653 | 0.00791 | 0.01 | -82.617
-4.5 | -0.598 | 0.00791 | 0.009 | -75.608
-4 | -0.537 | 0.00755 | 0.008 | -71.153
-3.5 | -0.474 | 0.00722 | 0.007 | -65.686
-3 | -0.409 | 0.00713 | 0.006 | -57.305
-2.5 | -0.342 | 0.00693 | 0.005 | -49.328
-2 | -0.274 | 0.00582 | 0.004 | -47.12
-1.5 | -0.206 | 0.00563 | 0.003 | -36.547
-1 | -0.137 | 0.00532 | 0.002 | -25.844
-0.5 | -0.069 | 0.00547 | 0.001 | -12.568
0 | 0 | 0.00544 | 0 | 0
0.5 | 0.069 | 0.00543 | -0.001 | 12.752
1 | 0.138 | 0.00528 | -0.002 | 26.226
1.5 | 0.207 | 0.0056 | -0.003 | 37.084
2 | 0.276 | 0.00578 | -0.004 | 47.816
2.5 | 0.345 | 0.00688 | -0.005 | 50.038
3 | 0.412 | 0.00708 | -0.006 | 58.14
3.5 | 0.478 | 0.00732 | -0.007 | 65.328
4 | 0.542 | 0.00753 | -0.008 | 71.973
4.5 | 0.603 | 0.00777 | -0.009 | 77.563
5 | 0.659 | 0.00813 | -0.01 | 81.035
5.5 | 0.708 | 0.00873 | -0.011 | 81.096
6 | 0.745 | 0.00887 | -0.012 | 84.05
6.5 | 0.76 | 0.00923 | -0.013 | 82.353
7 | 0.719 | 0.00991 | -0.014 | 72.531
7.5 | 0.515 | 0.01028 | -0.015 | 50.062
8 | 0.549 | 0.01155 | -0.016 | 47.499
8.5 | 0.583 | 0.0122 | -0.017 | 47.76
9 | 0.61 | 0.01319 | -0.018 | 46.277
9.5 | 0.613 | 0.01928 | -0.018 | 31.793
10 | 0.551 | 0.07028 | -0.01 | 7.837
10.5 | 0.663 | 0.02469 | -0.019 | 26.868
11 | 0.622 | 0.06186 | -0.015 | 10.054
11.5 | 0.637 | 0.07621 | -0.013 | 8.364
12 | 0.666 | 0.08077 | -0.014 | 8.241
12.5 | 0.692 | 0.08699 | -0.014 | 7.959
13 | 0.717 | 0.09183 | -0.014 | 7.808
13.5 | 0.744 | 0.09445 | -0.015 | 7.879
14 | 0.774 | 0.09633 | -0.016 | 8.037
14.5 | 0.803 | 0.09989 | -0.017 | 8.04
15 | 0.834 | 0.10216 | -0.018 | 8.162
15.5 | 0.861 | 0.10707 | -0.019 | 8.046
16 | 0.891 | 0.11104 | -0.02 | 8.027
16.5 | 0.918 | 0.11766 | -0.021 | 7.804
17 | 0.941 | 0.12874 | -0.021 | 7.312
17.5 | 0.963 | 0.13318 | -0.02 | 7.228
18 | 0.991 | 0.13855 | -0.021 | 7.153
18.5 | 1.019 | 0.14376 | -0.022 | 7.092
19 | 1.047 | 0.1506 | -0.023 | 6.955
19.5 | 1.077 | 0.15323 | -0.024 | 7.029
20 | 1.107 | 0.15633 | -0.025 | 7.08

## 120. Re 12M Mach 0.50 (2)
BIGFOIL.COM POLAR EXPORT
n63012a
NACA63-012A |  |  |  | Cl Max: | 1.0222 | at alpha= | 8 | deg
XFOIL ncrit=9 |  |  |  | L/D Max: | 106.663 | at alpha= | 6.5 | deg
Re: | 12000000 |  |  | Cd Min: | 0.12332 | at alpha= | 13 | deg
Mach: | 0.5 |  |  | Cl=0 at alpha= | 0 | deg
|  |  |  | @ Cl=0.1, Cd= | 0.0041129
|  |  |  | @ Cl=0.4, Cd= | 0.0058141
|  |  |  | @ Cl=0.6, Cd= | 0.0066485
alpha (deg) | Cl | Cd | Cm | Cl/Cd
-13 | -0.7893 | 0.12306 | 0.0081 | -6.4139
-12.5 | -0.801 | 0.11134 | 0.002 | -7.1942
-12 | -0.8166 | 0.09926 | -0.0044 | -8.2269
-11.5 | -0.8354 | 0.08667 | -0.0111 | -9.6389
-11 | -0.8568 | 0.07244 | -0.0191 | -11.8277
-10.5 | -0.8829 | 0.05897 | -0.0289 | -14.972
-10 | -0.9128 | 0.04707 | -0.037 | -19.3924
-9.5 | -0.945 | 0.03695 | -0.0417 | -25.5751
-9 | -0.9792 | 0.02923 | -0.0404 | -33.4998
-8.5 | -1.0102 | 0.02274 | -0.0332 | -44.4239
-8 | -1.0217 | 0.01554 | -0.0247 | -65.7465
-7.5 | -0.9972 | 0.01083 | -0.0169 | -92.0776
-7 | -0.9399 | 0.00902 | -0.0119 | -104.2018
-6.5 | -0.872 | 0.00818 | -0.0088 | -106.6015
-6 | -0.802 | 0.00764 | -0.0067 | -104.9738
-5.5 | -0.7318 | 0.00724 | -0.005 | -101.0773
-5 | -0.662 | 0.00692 | -0.0039 | -95.6647
-4.5 | -0.5929 | 0.00661 | -0.0029 | -89.6974
-4 | -0.5245 | 0.00634 | -0.0022 | -82.7287
-3.5 | -0.4567 | 0.00606 | -0.0017 | -75.363
-3 | -0.3897 | 0.00577 | -0.0013 | -67.539
-2.5 | -0.3236 | 0.00543 | -0.001 | -59.5948
-2 | -0.2588 | 0.00502 | -0.0006 | -51.5538
-1.5 | -0.1949 | 0.00459 | -0.0003 | -42.4619
-1 | -0.1314 | 0.00422 | 0.0001 | -31.1374
-0.5 | -0.0665 | 0.00401 | 0.0002 | -16.5835
0 | 0 | 0.00398 | 0 | 0
0.5 | 0.0666 | 0.00401 | -0.0002 | 16.6085
1 | 0.1315 | 0.00421 | -0.0001 | 31.2352
1.5 | 0.195 | 0.00458 | 0.0003 | 42.5764
2 | 0.2589 | 0.00501 | 0.0006 | 51.6766
2.5 | 0.3238 | 0.00542 | 0.0009 | 59.7417
3 | 0.3898 | 0.00577 | 0.0013 | 67.5563
3.5 | 0.4569 | 0.00606 | 0.0017 | 75.396
4 | 0.5247 | 0.00634 | 0.0022 | 82.7603
4.5 | 0.5932 | 0.00662 | 0.0028 | 89.6073
5 | 0.6624 | 0.00691 | 0.0038 | 95.8611
5.5 | 0.7323 | 0.00724 | 0.005 | 101.1464
6 | 0.8025 | 0.00764 | 0.0066 | 105.0393
6.5 | 0.8725 | 0.00818 | 0.0087 | 106.6626
7 | 0.9405 | 0.00902 | 0.0118 | 104.2683
7.5 | 0.9977 | 0.01085 | 0.0168 | 91.9539
8 | 1.0222 | 0.01558 | 0.0246 | 65.6098
8.5 | 1.0105 | 0.02281 | 0.033 | 44.3007
9 | 0.9797 | 0.02932 | 0.0402 | 33.4141
9.5 | 0.9456 | 0.03706 | 0.0414 | 25.5154
10 | 0.9135 | 0.04721 | 0.0366 | 19.3497
10.5 | 0.8835 | 0.05918 | 0.0284 | 14.929
11 | 0.8577 | 0.07267 | 0.0186 | 11.8027
11.5 | 0.8364 | 0.08693 | 0.0106 | 9.6215
12 | 0.8178 | 0.0995 | 0.0039 | 8.2191
12.5 | 0.8023 | 0.11159 | -0.0025 | 7.1897
13 | 0.7906 | 0.12332 | -0.0087 | 6.411

## 121. Re 14M Mach 0.00 (1)
BIGFOIL.COM POLAR EXPORT
n63012a
NACA63-012A |  |  |  | Cl Max: | 1.11 | at alpha= | 13 | deg
JavaFoil+Calcfoil stall+Eppler ext transition |  |  |  | L/D Max: | 103.341 | at alpha= | 9.5 | deg
Re: | 14000000 |  |  | Cd Min: | 0.00514 | at alpha= | 0.5 | deg
Mach: | 0 |  |  | Cl=0 at alpha= | 0 | deg
|  |  |  | @ Cl=0.1, Cd= | 0.00524
|  |  |  | @ Cl=0.4, Cd= | 0.0066559
|  |  |  | @ Cl=0.6, Cd= | 0.0071767
alpha (deg) | Cl | Cd | Cm | Cl/Cd
-18 | -0.704 | 0.1134 | 0.02 | -6.211
-17.5 | -0.74 | 0.1001 | 0.021 | -7.389
-17 | -0.811 | 0.05885 | 0.024 | -13.783
-16.5 | -0.868 | 0.03995 | 0.025 | -21.722
-16 | -0.926 | 0.02586 | 0.026 | -35.827
-15.5 | -0.964 | 0.02213 | 0.025 | -43.56
-15 | -1 | 0.01906 | 0.025 | -52.445
-14.5 | -1.031 | 0.01696 | 0.024 | -60.824
-14 | -1.058 | 0.01561 | 0.024 | -67.772
-13.5 | -1.082 | 0.01429 | 0.023 | -75.706
-13 | -1.099 | 0.0134 | 0.022 | -82.04
-12.5 | -1.094 | 0.01271 | 0.022 | -86.088
-12 | -1.085 | 0.01194 | 0.021 | -90.887
-11.5 | -1.072 | 0.01164 | 0.02 | -92.13
-11 | -1.055 | 0.01121 | 0.019 | -94.138
-10.5 | -1.034 | 0.01048 | 0.018 | -98.655
-10 | -1.009 | 0.01032 | 0.017 | -97.839
-9.5 | -0.981 | 0.00967 | 0.017 | -101.417
-9 | -0.948 | 0.00958 | 0.016 | -98.985
-8.5 | -0.912 | 0.00924 | 0.015 | -98.678
-8 | -0.873 | 0.0089 | 0.014 | -98.054
-7.5 | -0.83 | 0.00855 | 0.013 | -97.081
-7 | -0.785 | 0.00813 | 0.012 | -96.553
-6.5 | -0.737 | 0.0078 | 0.012 | -94.561
-6 | -0.687 | 0.00781 | 0.011 | -88.008
-5.5 | -0.636 | 0.00736 | 0.01 | -86.316
-5 | -0.582 | 0.00717 | 0.009 | -81.104
-4.5 | -0.527 | 0.00703 | 0.008 | -74.968
-4 | -0.47 | 0.00685 | 0.007 | -68.648
-3.5 | -0.413 | 0.00674 | 0.006 | -61.323
-3 | -0.355 | 0.00658 | 0.005 | -53.972
-2.5 | -0.297 | 0.00574 | 0.004 | -51.728
-2 | -0.238 | 0.00561 | 0.004 | -42.361
-1.5 | -0.178 | 0.00543 | 0.003 | -32.84
-1 | -0.119 | 0.00532 | 0.002 | -22.373
-0.5 | -0.06 | 0.00518 | 0.001 | -11.508
0 | 0 | 0.00534 | 0 | 0
0.5 | 0.06 | 0.00514 | -0.001 | 11.658
1 | 0.12 | 0.00529 | -0.002 | 22.661
1.5 | 0.18 | 0.0054 | -0.003 | 33.268
2 | 0.239 | 0.00558 | -0.004 | 42.918
2.5 | 0.299 | 0.0057 | -0.004 | 52.418
3 | 0.358 | 0.00654 | -0.005 | 54.685
3.5 | 0.416 | 0.0067 | -0.006 | 62.148
4 | 0.474 | 0.00681 | -0.007 | 69.593
4.5 | 0.531 | 0.00698 | -0.008 | 76.033
5 | 0.586 | 0.00713 | -0.009 | 82.27
5.5 | 0.64 | 0.00731 | -0.01 | 87.585
6 | 0.693 | 0.00776 | -0.011 | 89.344
6.5 | 0.743 | 0.00774 | -0.012 | 96.051
7 | 0.792 | 0.00807 | -0.012 | 98.12
7.5 | 0.837 | 0.00849 | -0.013 | 98.677
8 | 0.88 | 0.00883 | -0.014 | 99.716
8.5 | 0.92 | 0.00916 | -0.015 | 100.405
9 | 0.956 | 0.00949 | -0.016 | 100.776
9.5 | 0.989 | 0.00957 | -0.017 | 103.341
10 | 1.018 | 0.01021 | -0.018 | 99.727
10.5 | 1.043 | 0.01037 | -0.018 | 100.643
11 | 1.065 | 0.01108 | -0.019 | 96.085
11.5 | 1.082 | 0.0115 | -0.02 | 94.095
12 | 1.095 | 0.01179 | -0.021 | 92.921
12.5 | 1.105 | 0.01254 | -0.022 | 88.065
13 | 1.11 | 0.01322 | -0.022 | 84.003
13.5 | 1.082 | 0.01429 | -0.023 | 75.706
14 | 1.058 | 0.01561 | -0.023 | 67.772
14.5 | 1.031 | 0.01696 | -0.024 | 60.824
15 | 1 | 0.01906 | -0.025 | 52.445
15.5 | 0.964 | 0.02213 | -0.025 | 43.56
16 | 0.926 | 0.02586 | -0.025 | 35.827
16.5 | 0.868 | 0.03995 | -0.025 | 21.722
17 | 0.811 | 0.05885 | -0.024 | 13.783
17.5 | 0.74 | 0.1001 | -0.021 | 7.389
18 | 0.704 | 0.1134 | -0.02 | 6.211

## 122. Re 14M Mach 0.00 (2)
BIGFOIL.COM POLAR EXPORT
n63012a
NACA63-012A |  |  |  | Cl Max: | 1.847 | at alpha= | 20 | deg
XFOIL ncrit=9 |  |  |  | L/D Max: | 128.169 | at alpha= | 10.5 | deg
Re: | 14000000 |  |  | Cd Min: | 0.03283 | at alpha= | -20 | deg
Mach: | 0 |  |  | Cl=0 at alpha= | 0 | deg
|  |  |  | @ Cl=0.1, Cd= | 0.0042292
|  |  |  | @ Cl=0.4, Cd= | 0.0056067
|  |  |  | @ Cl=0.6, Cd= | 0.00632
alpha (deg) | Cl | Cd | Cm | Cl/Cd
-20 | -1.8429 | 0.03283 | -0.0242 | -56.1346
-19.5 | -1.8332 | 0.02922 | -0.0234 | -62.7379
-19 | -1.8191 | 0.02623 | -0.0222 | -69.3519
-18.5 | -1.8013 | 0.02375 | -0.0205 | -75.8442
-18 | -1.7809 | 0.02167 | -0.0184 | -82.1827
-17.5 | -1.7599 | 0.01983 | -0.0157 | -88.7494
-17 | -1.7376 | 0.01828 | -0.0124 | -95.0547
-16.5 | -1.7127 | 0.01702 | -0.0088 | -100.6287
-16 | -1.6804 | 0.01596 | -0.006 | -105.2882
-15.5 | -1.6409 | 0.01503 | -0.0043 | -109.175
-15 | -1.5983 | 0.01423 | -0.003 | -112.319
-14.5 | -1.5536 | 0.01352 | -0.0019 | -114.9112
-14 | -1.5073 | 0.01286 | -0.001 | -117.2084
-13.5 | -1.4598 | 0.01225 | -0.0002 | -119.1673
-13 | -1.4115 | 0.01167 | 0.0004 | -120.9512
-12 | -1.313 | 0.01061 | 0.0017 | -123.7512
-11.5 | -1.2625 | 0.00999 | 0.0021 | -126.3764
-11 | -1.2036 | 0.00941 | 0.0007 | -127.9065
-10.5 | -1.1538 | 0.00901 | 0.0015 | -128.0577
-10 | -1.1028 | 0.00871 | 0.002 | -126.6131
-9.5 | -1.05 | 0.00843 | 0.0022 | -124.5552
-9 | -0.9964 | 0.00818 | 0.0023 | -121.8093
-8 | -0.888 | 0.00761 | 0.0023 | -116.6886
-7.5 | -0.8334 | 0.0073 | 0.0022 | -114.1644
-7 | -0.7785 | 0.00702 | 0.0021 | -110.8974
-6 | -0.6671 | 0.00659 | 0.0017 | -101.2291
-5.5 | -0.6115 | 0.00636 | 0.0015 | -96.1478
-5 | -0.5555 | 0.00617 | 0.0013 | -90.0324
-4.5 | -0.4996 | 0.00595 | 0.0011 | -83.9664
-4 | -0.4434 | 0.00577 | 0.0009 | -76.8458
-3.5 | -0.3874 | 0.00556 | 0.0007 | -69.6763
-3 | -0.3312 | 0.00535 | 0.0005 | -61.9065
-2.5 | -0.2754 | 0.00511 | 0.0003 | -53.8943
-2 | -0.2202 | 0.00486 | 0.0002 | -45.3086
-1.5 | -0.1651 | 0.00458 | 0.0002 | -36.048
-1 | -0.1105 | 0.00428 | 0.0002 | -25.8178
-0.5 | -0.0556 | 0.00407 | 0.0001 | -13.6609
0 | 0 | 0.00403 | 0 | 0
0.5 | 0.0557 | 0.00406 | -0.0001 | 13.7192
1 | 0.1107 | 0.00427 | -0.0002 | 25.9251
1.5 | 0.1651 | 0.00459 | -0.0002 | 35.9695
2 | 0.2203 | 0.00486 | -0.0002 | 45.3292
2.5 | 0.2755 | 0.00511 | -0.0003 | 53.9139
3 | 0.3313 | 0.00535 | -0.0005 | 61.9252
3.5 | 0.3875 | 0.00556 | -0.0007 | 69.6942
4 | 0.4437 | 0.00577 | -0.001 | 76.8977
4.5 | 0.4999 | 0.00595 | -0.0012 | 84.0168
5 | 0.5558 | 0.00617 | -0.0014 | 90.081
5.5 | 0.6118 | 0.00636 | -0.0016 | 96.195
6 | 0.6675 | 0.00659 | -0.0018 | 101.2898
7 | 0.7789 | 0.00702 | -0.0022 | 110.9544
7.5 | 0.8339 | 0.0073 | -0.0023 | 114.2329
8 | 0.8885 | 0.00761 | -0.0024 | 116.7543
8.5 | 0.9428 | 0.00791 | -0.0024 | 119.1909
9 | 0.9971 | 0.00818 | -0.0024 | 121.8949
9.5 | 1.0509 | 0.00844 | -0.0024 | 124.5142
10 | 1.1037 | 0.00871 | -0.0022 | 126.7164
10.5 | 1.1548 | 0.00901 | -0.0017 | 128.1687
11 | 1.2044 | 0.00942 | -0.0009 | 127.8556
11.5 | 1.263 | 0.01 | -0.0022 | 126.3
12 | 1.3139 | 0.01061 | -0.0019 | 123.836
13 | 1.4127 | 0.01167 | -0.0007 | 121.054
13.5 | 1.4612 | 0.01225 | -0.0001 | 119.2816
14 | 1.5088 | 0.01286 | 0.0007 | 117.325
14.5 | 1.5552 | 0.01353 | 0.0016 | 114.9446
15 | 1.6001 | 0.01424 | 0.0026 | 112.3666
15.5 | 1.6428 | 0.01504 | 0.0039 | 109.2287
16 | 1.6824 | 0.01597 | 0.0056 | 105.3475
16.5 | 1.715 | 0.01705 | 0.0083 | 100.5865
17 | 1.7403 | 0.01829 | 0.0119 | 95.1504
17.5 | 1.7624 | 0.01986 | 0.0152 | 88.7412
18 | 1.7838 | 0.02167 | 0.0179 | 82.3166
18.5 | 1.805 | 0.0237 | 0.0199 | 76.1603
19 | 1.8229 | 0.02618 | 0.0216 | 69.6295
19.5 | 1.8371 | 0.02917 | 0.0228 | 62.9791
20 | 1.847 | 0.03278 | 0.0236 | 56.3453

## 123. Re 14M Mach 0.10 (1)
BIGFOIL.COM POLAR EXPORT
n63012a
NACA63-012A |  |  |  | Cl Max: | 1.09 | at alpha= | 12.5 | deg
JavaFoil+Calcfoil stall+Eppler ext transition |  |  |  | L/D Max: | 102.866 | at alpha= | 9.5 | deg
Re: | 14000000 |  |  | Cd Min: | 0.00507 | at alpha= | 0.5 | deg
Mach: | 0.1 |  |  | Cl=0 at alpha= | 0 | deg
|  |  |  | @ Cl=0.1, Cd= | 0.0052208
|  |  |  | @ Cl=0.4, Cd= | 0.0065921
|  |  |  | @ Cl=0.6, Cd= | 0.0072385
alpha (deg) | Cl | Cd | Cm | Cl/Cd
-18 | -0.642 | 0.12482 | 0.019 | -5.145
-17.5 | -0.676 | 0.11501 | 0.019 | -5.881
-17 | -0.718 | 0.0983 | 0.02 | -7.299
-16.5 | -0.786 | 0.06175 | 0.023 | -12.737
-16 | -0.866 | 0.03231 | 0.025 | -26.805
-15.5 | -0.916 | 0.02439 | 0.025 | -37.575
-15 | -0.958 | 0.0206 | 0.025 | -46.51
-14.5 | -0.996 | 0.01782 | 0.024 | -55.897
-14 | -1.028 | 0.01618 | 0.024 | -63.542
-13.5 | -1.056 | 0.01477 | 0.023 | -71.491
-13 | -1.08 | 0.01361 | 0.022 | -79.385
-12.5 | -1.079 | 0.01289 | 0.022 | -83.716
-12 | -1.073 | 0.0121 | 0.021 | -88.713
-11.5 | -1.063 | 0.0118 | 0.02 | -90.105
-11 | -1.049 | 0.0113 | 0.019 | -92.803
-10.5 | -1.03 | 0.01062 | 0.018 | -96.992
-10 | -1.007 | 0.01036 | 0.018 | -97.197
-9.5 | -0.979 | 0.0097 | 0.017 | -100.954
-9 | -0.948 | 0.00962 | 0.016 | -98.547
-8.5 | -0.913 | 0.00924 | 0.015 | -98.815
-8 | -0.874 | 0.00897 | 0.014 | -97.536
-7.5 | -0.833 | 0.00864 | 0.013 | -96.373
-7 | -0.788 | 0.00811 | 0.012 | -97.101
-6.5 | -0.74 | 0.00788 | 0.012 | -93.932
-6 | -0.69 | 0.00788 | 0.011 | -87.569
-5.5 | -0.638 | 0.0074 | 0.01 | -86.244
-5 | -0.584 | 0.00725 | 0.009 | -80.555
-4.5 | -0.529 | 0.00711 | 0.008 | -74.398
-4 | -0.473 | 0.00682 | 0.007 | -69.307
-3.5 | -0.415 | 0.00666 | 0.006 | -62.384
-3 | -0.357 | 0.00656 | 0.005 | -54.383
-2.5 | -0.298 | 0.00581 | 0.004 | -51.312
-2 | -0.239 | 0.00562 | 0.004 | -42.512
-1.5 | -0.179 | 0.0055 | 0.003 | -32.585
-1 | -0.12 | 0.00533 | 0.002 | -22.465
-0.5 | -0.06 | 0.0051 | 0.001 | -11.741
0 | 0 | 0.00527 | 0 | 0
0.5 | 0.06 | 0.00507 | -0.001 | 11.895
1 | 0.121 | 0.0053 | -0.002 | 22.759
1.5 | 0.181 | 0.00547 | -0.003 | 33.013
2 | 0.241 | 0.00559 | -0.004 | 43.078
2.5 | 0.3 | 0.00578 | -0.004 | 52.002
3 | 0.36 | 0.00653 | -0.005 | 55.102
3.5 | 0.418 | 0.00662 | -0.006 | 63.228
4 | 0.476 | 0.00678 | -0.007 | 70.263
4.5 | 0.533 | 0.00707 | -0.008 | 75.463
5 | 0.589 | 0.00721 | -0.009 | 81.721
5.5 | 0.643 | 0.00735 | -0.01 | 87.525
6 | 0.696 | 0.00782 | -0.011 | 88.908
6.5 | 0.746 | 0.00782 | -0.012 | 95.423
7 | 0.794 | 0.00805 | -0.012 | 98.679
7.5 | 0.839 | 0.00857 | -0.013 | 97.969
8 | 0.882 | 0.00889 | -0.014 | 99.203
8.5 | 0.921 | 0.00916 | -0.015 | 100.545
9 | 0.956 | 0.00953 | -0.016 | 100.326
9.5 | 0.988 | 0.0096 | -0.017 | 102.866
10 | 1.016 | 0.01025 | -0.018 | 99.069
10.5 | 1.039 | 0.0105 | -0.018 | 98.955
11 | 1.058 | 0.01117 | -0.019 | 94.714
11.5 | 1.073 | 0.01166 | -0.02 | 92.033
12 | 1.084 | 0.01195 | -0.021 | 90.705
12.5 | 1.09 | 0.01272 | -0.022 | 85.663
13 | 1.08 | 0.01361 | -0.022 | 79.385
13.5 | 1.056 | 0.01477 | -0.023 | 71.491
14 | 1.028 | 0.01618 | -0.024 | 63.542
14.5 | 0.996 | 0.01782 | -0.024 | 55.897
15 | 0.958 | 0.0206 | -0.025 | 46.51
15.5 | 0.916 | 0.02439 | -0.025 | 37.575
16 | 0.866 | 0.03231 | -0.025 | 26.805
16.5 | 0.786 | 0.06175 | -0.023 | 12.737
17 | 0.718 | 0.0983 | -0.02 | 7.299
17.5 | 0.676 | 0.11501 | -0.019 | 5.881

## 124. Re 14M Mach 0.10 (2)
BIGFOIL.COM POLAR EXPORT
n63012a
NACA63-012A |  |  |  | Cl Max: | 1.8302 | at alpha= | 20 | deg
XFOIL ncrit=9 |  |  |  | L/D Max: | 127.319 | at alpha= | 10.5 | deg
Re: | 14000000 |  |  | Cd Min: | 0.03755 | at alpha= | -20 | deg
Mach: | 0.1 |  |  | Cl=0 at alpha= | 0 | deg
|  |  |  | @ Cl=0.1, Cd= | 0.0042271
|  |  |  | @ Cl=0.4, Cd= | 0.0056079
|  |  |  | @ Cl=0.6, Cd= | 0.0063275
alpha (deg) | Cl | Cd | Cm | Cl/Cd
-20 | -1.826 | 0.03755 | -0.0277 | -48.6285
-19.5 | -1.8226 | 0.03298 | -0.0273 | -55.2638
-19 | -1.813 | 0.02921 | -0.0265 | -62.0678
-18.5 | -1.7989 | 0.02609 | -0.025 | -68.9498
-18 | -1.7812 | 0.02349 | -0.0231 | -75.828
-17.5 | -1.7599 | 0.02139 | -0.0208 | -82.2768
-17 | -1.7361 | 0.01968 | -0.0179 | -88.2165
-16.5 | -1.7135 | 0.01808 | -0.0143 | -94.7732
-16 | -1.6873 | 0.01682 | -0.0104 | -100.3151
-15.5 | -1.6516 | 0.01572 | -0.0078 | -105.0636
-15 | -1.6106 | 0.01474 | -0.0059 | -109.2673
-14.5 | -1.5664 | 0.01392 | -0.0044 | -112.5287
-14 | -1.52 | 0.0132 | -0.0032 | -115.1515
-13.5 | -1.4722 | 0.01253 | -0.0022 | -117.494
-13 | -1.4233 | 0.01191 | -0.0013 | -119.5046
-12.5 | -1.3736 | 0.01134 | -0.0005 | -121.1287
-12 | -1.3235 | 0.01079 | 0.0003 | -122.6599
-11.5 | -1.2727 | 0.01019 | 0.0009 | -124.897
-11 | -1.2131 | 0.00957 | -0.0004 | -126.7607
-10.5 | -1.1627 | 0.00913 | 0.0006 | -127.3494
-10 | -1.1113 | 0.0088 | 0.0013 | -126.2841
-9.5 | -1.0579 | 0.00851 | 0.0016 | -124.3126
-9 | -1.0037 | 0.00824 | 0.0017 | -121.8083
-8 | -0.8942 | 0.00766 | 0.0019 | -116.7363
-7.5 | -0.839 | 0.00735 | 0.0019 | -114.1497
-7 | -0.7836 | 0.00705 | 0.0018 | -111.1489
-6.5 | -0.7277 | 0.00682 | 0.0017 | -106.7009
-6 | -0.6714 | 0.00662 | 0.0015 | -101.4199
-5.5 | -0.6153 | 0.00638 | 0.0014 | -96.442
-5 | -0.5589 | 0.00619 | 0.0012 | -90.2908
-4.5 | -0.5027 | 0.00597 | 0.0011 | -84.2044
-4 | -0.4461 | 0.00578 | 0.0008 | -77.1799
-3.5 | -0.3896 | 0.00557 | 0.0006 | -69.9461
-3 | -0.3331 | 0.00536 | 0.0004 | -62.1455
-2.5 | -0.2769 | 0.00512 | 0.0003 | -54.082
-2 | -0.2214 | 0.00486 | 0.0002 | -45.5556
-1.5 | -0.166 | 0.00459 | 0.0001 | -36.1656
-1 | -0.1112 | 0.00428 | 0.0002 | -25.9813
-0.5 | -0.056 | 0.00406 | 0.0001 | -13.7931
0 | 0 | 0.00403 | 0 | 0
0.5 | 0.056 | 0.00406 | -0.0001 | 13.7931
1 | 0.1113 | 0.00427 | -0.0002 | 26.0656
1.5 | 0.166 | 0.00459 | -0.0001 | 36.1656
2 | 0.2215 | 0.00486 | -0.0002 | 45.5761
2.5 | 0.277 | 0.00512 | -0.0003 | 54.1016
3 | 0.3332 | 0.00536 | -0.0005 | 62.1642
3.5 | 0.3898 | 0.00557 | -0.0007 | 69.982
4 | 0.4463 | 0.00578 | -0.0009 | 77.2145
4.5 | 0.5029 | 0.00597 | -0.0011 | 84.2379
5 | 0.5591 | 0.00619 | -0.0013 | 90.3231
5.5 | 0.6156 | 0.00638 | -0.0015 | 96.489
6 | 0.6718 | 0.00662 | -0.0016 | 101.4804
6.5 | 0.7281 | 0.00682 | -0.0018 | 106.7595
7 | 0.7841 | 0.00706 | -0.0019 | 111.0623
7.5 | 0.8395 | 0.00735 | -0.002 | 114.2177
8 | 0.8947 | 0.00766 | -0.002 | 116.8016
9 | 1.0044 | 0.00824 | -0.0019 | 121.8932
9.5 | 1.0588 | 0.00851 | -0.0018 | 124.4183
10 | 1.1122 | 0.00881 | -0.0015 | 126.2429
10.5 | 1.1637 | 0.00914 | -0.0008 | 127.3195
11 | 1.214 | 0.00958 | 0.0002 | 126.7223
11.5 | 1.2733 | 0.0102 | -0.001 | 124.8333
12 | 1.3244 | 0.0108 | -0.0005 | 122.6296
12.5 | 1.3747 | 0.01134 | 0.0003 | 121.2257
13 | 1.4245 | 0.01192 | 0.0011 | 119.505
13.5 | 1.4735 | 0.01254 | 0.0019 | 117.504
14 | 1.5215 | 0.0132 | 0.0029 | 115.2652
14.5 | 1.568 | 0.01393 | 0.0041 | 112.5628
15 | 1.6124 | 0.01476 | 0.0055 | 109.2412
15.5 | 1.6535 | 0.01573 | 0.0074 | 105.1176
16 | 1.6897 | 0.01684 | 0.0099 | 100.3385
16.5 | 1.7159 | 0.01811 | 0.0138 | 94.7488
17 | 1.7391 | 0.01967 | 0.0174 | 88.4138
17.5 | 1.7628 | 0.02139 | 0.0202 | 82.4123
18 | 1.7841 | 0.0235 | 0.0226 | 75.9191
18.5 | 1.8026 | 0.02604 | 0.0245 | 69.2243
19 | 1.817 | 0.02916 | 0.0258 | 62.3114
19.5 | 1.8268 | 0.03292 | 0.0267 | 55.4921
20 | 1.8302 | 0.0375 | 0.0271 | 48.8053

## 125. Re 14M Mach 0.25 (1)
BIGFOIL.COM POLAR EXPORT
n63012a
NACA63-012A |  |  |  | Cl Max: | 0.997 | at alpha= | 11 | deg
JavaFoil+Calcfoil stall+Eppler ext transition |  |  |  | L/D Max: | 96.817 | at alpha= | 8 | deg
Re: | 14000000 |  |  | Cd Min: | 0.00505 | at alpha= | 0.5 | deg
Mach: | 0.25 |  |  | Cl=0 at alpha= | 0 | deg
|  |  |  | @ Cl=0.1, Cd= | 0.0051787
|  |  |  | @ Cl=0.4, Cd= | 0.11754
|  |  |  | @ Cl=0.6, Cd= | 0.11754
alpha (deg) | Cl | Cd | Cm | Cl/Cd
-16 | -0.393 | 0.11754 | 0.015 | -3.34
-15.5 | -0.467 | 0.11075 | 0.015 | -4.214
-15 | -0.54 | 0.09801 | 0.016 | -5.508
-14.5 | -0.678 | 0.03382 | 0.023 | -20.049
-14 | -0.767 | 0.02359 | 0.023 | -32.504
-13.5 | -0.842 | 0.01898 | 0.023 | -44.384
-13 | -0.907 | 0.01618 | 0.023 | -56.07
-12.5 | -0.941 | 0.01464 | 0.022 | -64.257
-12 | -0.97 | 0.01331 | 0.021 | -72.868
-11.5 | -0.982 | 0.01274 | 0.021 | -77.065
-11 | -0.988 | 0.01209 | 0.02 | -81.686
-10.5 | -0.986 | 0.01124 | 0.019 | -87.676
-10 | -0.977 | 0.01099 | 0.018 | -88.875
-9.5 | -0.962 | 0.01017 | 0.017 | -94.575
-9 | -0.94 | 0.01006 | 0.016 | -93.474
-8.5 | -0.912 | 0.00964 | 0.015 | -94.669
-8 | -0.879 | 0.00924 | 0.015 | -95.159
-7.5 | -0.842 | 0.00893 | 0.014 | -94.282
-7 | -0.8 | 0.00859 | 0.013 | -93.087
-6.5 | -0.754 | 0.00835 | 0.012 | -90.223
-6 | -0.705 | 0.008 | 0.011 | -88.052
-5.5 | -0.653 | 0.00752 | 0.01 | -86.785
-5 | -0.598 | 0.00757 | 0.009 | -79.015
-4.5 | -0.543 | 0.00698 | 0.008 | -77.704
-4 | -0.485 | 0.00696 | 0.007 | -69.673
-3.5 | -0.426 | 0.00678 | 0.006 | -62.837
-3 | -0.367 | 0.00668 | 0.006 | -54.875
-2.5 | -0.306 | 0.00587 | 0.005 | -52.173
-2 | -0.245 | 0.0057 | 0.004 | -43.042
-1.5 | -0.184 | 0.00557 | 0.003 | -33.097
-1 | -0.123 | 0.00529 | 0.002 | -23.232
-0.5 | -0.061 | 0.00509 | 0.001 | -12.091
0 | 0 | 0.00527 | 0 | 0
0.5 | 0.062 | 0.00505 | -0.001 | 12.259
1 | 0.124 | 0.00526 | -0.002 | 23.554
1.5 | 0.186 | 0.00553 | -0.003 | 33.553
2 | 0.247 | 0.00567 | -0.004 | 43.641
2.5 | 0.309 | 0.00583 | -0.005 | 52.908
3 | 0.369 | 0.00664 | -0.006 | 55.637
3.5 | 0.43 | 0.00674 | -0.006 | 63.723
4 | 0.489 | 0.00692 | -0.007 | 70.672
4.5 | 0.547 | 0.00706 | -0.008 | 77.46
5 | 0.603 | 0.00752 | -0.009 | 80.205
5.5 | 0.658 | 0.00747 | -0.01 | 88.118
6 | 0.71 | 0.00794 | -0.011 | 89.438
6.5 | 0.76 | 0.00829 | -0.012 | 91.681
7 | 0.806 | 0.00852 | -0.013 | 94.628
7.5 | 0.849 | 0.00885 | -0.014 | 95.891
8 | 0.887 | 0.00916 | -0.015 | 96.817
8.5 | 0.92 | 0.00955 | -0.015 | 96.367
9 | 0.948 | 0.00996 | -0.016 | 95.199
9.5 | 0.97 | 0.01007 | -0.017 | 96.401
10 | 0.986 | 0.01088 | -0.018 | 90.627
10.5 | 0.995 | 0.01112 | -0.019 | 89.492
11 | 0.997 | 0.01195 | -0.02 | 83.414
11.5 | 0.992 | 0.01259 | -0.021 | 78.748
12 | 0.979 | 0.01314 | -0.022 | 74.518
12.5 | 0.941 | 0.01464 | -0.022 | 64.257
13 | 0.907 | 0.01618 | -0.023 | 56.07
13.5 | 0.842 | 0.01898 | -0.023 | 44.384
14 | 0.767 | 0.02359 | -0.023 | 32.504
14.5 | 0.681 | 0.03244 | -0.023 | 20.988
15 | 0.54 | 0.09801 | -0.016 | 5.508
15.5 | 0.467 | 0.11075 | -0.015 | 4.214
16 | 0.393 | 0.11754 | -0.015 | 3.34

## 126. Re 14M Mach 0.25 (2)
BIGFOIL.COM POLAR EXPORT
n63012a
NACA63-012A |  |  |  | Cl Max: | 1.6666 | at alpha= | 16.5 | deg
XFOIL ncrit=9 |  |  |  | L/D Max: | 122.818 | at alpha= | 10 | deg
Re: | 14000000 |  |  | Cd Min: | 0.1148 | at alpha= | 20 | deg
Mach: | 0.25 |  |  | Cl=0 at alpha= | 0 | deg
|  |  |  | @ Cl=0.1, Cd= | 0.0041998
|  |  |  | @ Cl=0.4, Cd= | 0.0056317
|  |  |  | @ Cl=0.6, Cd= | 0.0063721
alpha (deg) | Cl | Cd | Cm | Cl/Cd
-20 | -1.3983 | 0.11415 | -0.0033 | -12.2497
-19.5 | -1.4694 | 0.09534 | -0.0144 | -15.4122
-19 | -1.5251 | 0.07953 | -0.0233 | -19.1764
-18.5 | -1.5689 | 0.06611 | -0.0303 | -23.7317
-18 | -1.6056 | 0.05448 | -0.0357 | -29.4714
-17.5 | -1.6343 | 0.04483 | -0.0389 | -36.4555
-17 | -1.654 | 0.03695 | -0.04 | -44.7632
-16.5 | -1.6639 | 0.03063 | -0.0394 | -54.3226
-16 | -1.6626 | 0.02585 | -0.0372 | -64.3172
-15.5 | -1.6516 | 0.02233 | -0.0337 | -73.9633
-15 | -1.6327 | 0.01982 | -0.0293 | -82.3764
-14.5 | -1.6094 | 0.01787 | -0.024 | -90.0616
-14 | -1.5791 | 0.01613 | -0.019 | -97.8983
-13.5 | -1.5348 | 0.01484 | -0.0158 | -103.4232
-13 | -1.486 | 0.01378 | -0.0131 | -107.8374
-12.5 | -1.4348 | 0.01285 | -0.0108 | -111.6576
-12 | -1.3819 | 0.01205 | -0.0088 | -114.6805
-11.5 | -1.3279 | 0.01137 | -0.007 | -116.7898
-11 | -1.2663 | 0.01068 | -0.0068 | -118.5674
-10.5 | -1.2121 | 0.00994 | -0.0052 | -121.9416
-10 | -1.1582 | 0.00944 | -0.0036 | -122.6907
-9.5 | -1.1021 | 0.009 | -0.0025 | -122.4556
-9 | -1.0448 | 0.00863 | -0.0017 | -121.066
-8.5 | -0.987 | 0.00828 | -0.0011 | -119.2029
-8 | -0.9287 | 0.00796 | -0.0006 | -116.6709
-7.5 | -0.8706 | 0.0076 | -0.0002 | -114.5526
-7 | -0.8125 | 0.00727 | 0.0002 | -111.7607
-6.5 | -0.754 | 0.00697 | 0.0004 | -108.1779
-6 | -0.6952 | 0.00673 | 0.0005 | -103.2987
-5.5 | -0.6364 | 0.00651 | 0.0005 | -97.7573
-5 | -0.5778 | 0.00629 | 0.0005 | -91.8601
-4.5 | -0.5191 | 0.00608 | 0.0005 | -85.3783
-4 | -0.4607 | 0.00584 | 0.0004 | -78.887
-3.5 | -0.402 | 0.00564 | 0.0003 | -71.2766
-3 | -0.3435 | 0.00542 | 0.0002 | -63.3764
-2.5 | -0.2855 | 0.00516 | 0.0001 | -55.3295
-2 | -0.2282 | 0.00488 | 0.0001 | -46.7623
-1.5 | -0.1712 | 0.00459 | 0.0001 | -37.2985
-1 | -0.1147 | 0.00428 | 0.0001 | -26.7991
-0.5 | -0.058 | 0.00403 | 0.0002 | -14.3921
0 | 0 | 0.00401 | 0 | 0
0.5 | 0.058 | 0.00403 | -0.0002 | 14.3921
1 | 0.1149 | 0.00426 | -0.0002 | 26.9718
2 | 0.2283 | 0.00488 | -0.0001 | 46.7828
2.5 | 0.2856 | 0.00516 | -0.0001 | 55.3488
3 | 0.3437 | 0.00542 | -0.0002 | 63.4133
3.5 | 0.4022 | 0.00564 | -0.0003 | 71.3121
4 | 0.4609 | 0.00584 | -0.0005 | 78.9212
4.5 | 0.5194 | 0.00608 | -0.0005 | 85.4276
5 | 0.5781 | 0.00629 | -0.0006 | 91.9078
5.5 | 0.6368 | 0.00651 | -0.0006 | 97.8187
6 | 0.6957 | 0.00674 | -0.0006 | 103.2196
6.5 | 0.7545 | 0.00697 | -0.0005 | 108.2496
7 | 0.8129 | 0.00727 | -0.0003 | 111.8157
7.5 | 0.8711 | 0.00761 | 0.0001 | 114.4678
8 | 0.9292 | 0.00796 | 0.0005 | 116.7337
8.5 | 0.9876 | 0.00828 | 0.0009 | 119.2754
9 | 1.0456 | 0.00863 | 0.0015 | 121.1587
9.5 | 1.1031 | 0.00901 | 0.0023 | 122.4306
10 | 1.1594 | 0.00944 | 0.0033 | 122.8178
10.5 | 1.2133 | 0.00995 | 0.005 | 121.9397
11 | 1.2671 | 0.01068 | 0.0067 | 118.6423
11.5 | 1.3287 | 0.01138 | 0.0068 | 116.7575
12 | 1.383 | 0.01206 | 0.0085 | 114.6766
12.5 | 1.4361 | 0.01287 | 0.0105 | 111.5851
13 | 1.4875 | 0.01379 | 0.0128 | 107.868
13.5 | 1.5364 | 0.01485 | 0.0155 | 103.4613
14 | 1.5809 | 0.01615 | 0.0187 | 97.8885
14.5 | 1.6116 | 0.0179 | 0.0236 | 90.0335
15 | 1.635 | 0.01985 | 0.0289 | 82.3678
15.5 | 1.6537 | 0.02239 | 0.0333 | 73.8589
16 | 1.6651 | 0.02589 | 0.0367 | 64.3144
16.5 | 1.6666 | 0.03068 | 0.0389 | 54.322
17 | 1.6572 | 0.03697 | 0.0395 | 44.8255
17.5 | 1.6361 | 0.04503 | 0.0382 | 36.3336
18 | 1.6076 | 0.05469 | 0.035 | 29.3948
18.5 | 1.5711 | 0.06634 | 0.0296 | 23.6825
19 | 1.5254 | 0.08006 | 0.0223 | 19.0532
19.5 | 1.4717 | 0.09564 | 0.0135 | 15.3879
20 | 1.3985 | 0.1148 | 0.0022 | 12.1821

## 127. Re 14M Mach 0.50 (1)
BIGFOIL.COM POLAR EXPORT
n63012a
NACA63-012A |  |  |  | Cl Max: | 1.102 | at alpha= | 20 | deg
JavaFoil+Calcfoil stall+Eppler ext transition |  |  |  | L/D Max: | 85.692 | at alpha= | 6 | deg
Re: | 14000000 |  |  | Cd Min: | 0.00537 | at alpha= | 1 | deg
Mach: | 0.5 |  |  | Cl=0 at alpha= | 0 | deg
|  |  |  | @ Cl=0.1, Cd= | 0.0054085
|  |  |  | @ Cl=0.4, Cd= | 0.0069542
|  |  |  | @ Cl=0.6, Cd= | 0.0075972
alpha (deg) | Cl | Cd | Cm | Cl/Cd
-20 | -1.102 | 0.16764 | 0.024 | -6.572
-19.5 | -1.073 | 0.16349 | 0.023 | -6.564
-19 | -1.045 | 0.16379 | 0.023 | -6.379
-18.5 | -1.018 | 0.15086 | 0.022 | -6.748
-18 | -0.99 | 0.14832 | 0.021 | -6.672
-17.5 | -0.962 | 0.1443 | 0.02 | -6.669
-17 | -0.942 | 0.12727 | 0.021 | -7.401
-16.5 | -0.921 | 0.11436 | 0.021 | -8.049
-16 | -0.894 | 0.10725 | 0.021 | -8.339
-15.5 | -0.865 | 0.10357 | 0.02 | -8.352
-15 | -0.835 | 0.1001 | 0.019 | -8.342
-14.5 | -0.804 | 0.09826 | 0.018 | -8.186
-14 | -0.775 | 0.09571 | 0.016 | -8.093
-13.5 | -0.745 | 0.09311 | 0.015 | -8.002
-13 | -0.717 | 0.08924 | 0.014 | -8.036
-12.5 | -0.693 | 0.08492 | 0.015 | -8.166
-12 | -0.667 | 0.0787 | 0.014 | -8.47
-11.5 | -0.641 | 0.0725 | 0.014 | -8.837
-11 | -0.65 | 0.0452 | 0.018 | -14.374
-10.5 | -0.686 | 0.01825 | 0.02 | -37.569
-10 | -0.551 | 0.06814 | 0.01 | -8.09
-9.5 | -0.622 | 0.0169 | 0.018 | -36.832
-9 | -0.611 | 0.01289 | 0.018 | -47.354
-8.5 | -0.577 | 0.012 | 0.017 | -48.088
-8 | -0.544 | 0.01127 | 0.016 | -48.262
-7.5 | -0.51 | 0.01015 | 0.015 | -50.241
-7 | -0.713 | 0.00951 | 0.014 | -74.921
-6.5 | -0.754 | 0.00943 | 0.013 | -79.935
-6 | -0.739 | 0.00876 | 0.012 | -84.377
-5.5 | -0.702 | 0.00845 | 0.011 | -83.119
-5 | -0.654 | 0.00802 | 0.01 | -81.532
-4.5 | -0.598 | 0.00761 | 0.009 | -78.56
-4 | -0.537 | 0.00727 | 0.008 | -73.924
-3.5 | -0.474 | 0.00707 | 0.007 | -67.033
-3 | -0.409 | 0.00704 | 0.006 | -58.056
-2.5 | -0.342 | 0.00684 | 0.005 | -49.999
-2 | -0.274 | 0.00592 | 0.004 | -46.334
-1.5 | -0.206 | 0.00568 | 0.003 | -36.22
-1 | -0.137 | 0.00541 | 0.002 | -25.419
-0.5 | -0.069 | 0.00547 | 0.001 | -12.553
0 | 0 | 0.00545 | 0 | 0
0.5 | 0.069 | 0.00544 | -0.001 | 12.736
1 | 0.138 | 0.00537 | -0.002 | 25.79
1.5 | 0.207 | 0.00565 | -0.003 | 36.747
2 | 0.276 | 0.00588 | -0.004 | 47.013
2.5 | 0.345 | 0.00679 | -0.005 | 50.719
3 | 0.412 | 0.00699 | -0.006 | 58.903
3.5 | 0.478 | 0.00717 | -0.007 | 66.669
4 | 0.542 | 0.00735 | -0.008 | 73.708
4.5 | 0.603 | 0.00761 | -0.009 | 79.256
5 | 0.659 | 0.00793 | -0.01 | 83.111
5.5 | 0.708 | 0.00857 | -0.011 | 82.597
6 | 0.745 | 0.0087 | -0.012 | 85.692
6.5 | 0.76 | 0.00901 | -0.013 | 84.431
7 | 0.719 | 0.00989 | -0.014 | 72.715
7.5 | 0.515 | 0.01007 | -0.015 | 51.097
8 | 0.549 | 0.01083 | -0.016 | 50.658
8.5 | 0.583 | 0.01189 | -0.017 | 49.003
9 | 0.617 | 0.01277 | -0.018 | 48.275
9.5 | 0.622 | 0.0169 | -0.018 | 36.832
10 | 0.551 | 0.06925 | -0.01 | 7.955
10.5 | 0.678 | 0.02019 | -0.02 | 33.58
11 | 0.649 | 0.04573 | -0.018 | 14.186
11.5 | 0.639 | 0.07452 | -0.014 | 8.574
12 | 0.667 | 0.0787 | -0.014 | 8.47
12.5 | 0.693 | 0.08595 | -0.014 | 8.062
13 | 0.717 | 0.08997 | -0.014 | 7.97
13.5 | 0.744 | 0.09433 | -0.015 | 7.892
14 | 0.775 | 0.09565 | -0.016 | 8.102
14.5 | 0.804 | 0.09825 | -0.017 | 8.187
15 | 0.835 | 0.10101 | -0.019 | 8.263
15.5 | 0.864 | 0.10469 | -0.02 | 8.255
16 | 0.894 | 0.1081 | -0.021 | 8.268
16.5 | 0.92 | 0.11492 | -0.021 | 8.007
17 | 0.942 | 0.12719 | -0.021 | 7.406
17.5 | 0.962 | 0.14434 | -0.02 | 6.667
18 | 0.989 | 0.14899 | -0.021 | 6.641
18.5 | 1.018 | 0.15161 | -0.022 | 6.714
19 | 1.045 | 0.15998 | -0.023 | 6.534
19.5 | 1.073 | 0.16352 | -0.023 | 6.563
20 | 1.102 | 0.1674 | -0.024 | 6.584

## 128. Re 14M Mach 0.50 (2)
BIGFOIL.COM POLAR EXPORT
n63012a
NACA63-012A |  |  |  | Cl Max: | 1.0284 | at alpha= | 8 | deg
XFOIL ncrit=9 |  |  |  | L/D Max: | 110.416 | at alpha= | 6.5 | deg
Re: | 14000000 |  |  | Cd Min: | 0.12125 | at alpha= | 13 | deg
Mach: | 0.5 |  |  | Cl=0 at alpha= | 0 | deg
|  |  |  | @ Cl=0.1, Cd= | 0.0041352
|  |  |  | @ Cl=0.4, Cd= | 0.0057263
|  |  |  | @ Cl=0.6, Cd= | 0.0064922
alpha (deg) | Cl | Cd | Cm | Cl/Cd
-13 | -0.8012 | 0.12097 | 0.0067 | -6.6231
-12.5 | -0.8138 | 0.10923 | 0.0006 | -7.4503
-12 | -0.8293 | 0.09727 | -0.0058 | -8.5258
-11.5 | -0.8477 | 0.08464 | -0.0124 | -10.0154
-11 | -0.8686 | 0.07058 | -0.0206 | -12.3066
-10.5 | -0.8947 | 0.05741 | -0.0302 | -15.5844
-10 | -0.9245 | 0.04578 | -0.038 | -20.1944
-9.5 | -0.9572 | 0.03631 | -0.0414 | -26.3619
-9 | -0.9898 | 0.02855 | -0.0402 | -34.669
-8.5 | -1.0193 | 0.02219 | -0.0326 | -45.9351
-8 | -1.0279 | 0.01508 | -0.0242 | -68.1631
-7.5 | -1.0024 | 0.01046 | -0.0163 | -95.8317
-7 | -0.9438 | 0.00873 | -0.0114 | -108.11
-6.5 | -0.8751 | 0.00793 | -0.0084 | -110.3531
-6 | -0.8045 | 0.00744 | -0.0063 | -108.1317
-5.5 | -0.7339 | 0.00706 | -0.0048 | -103.9518
-5 | -0.6637 | 0.00676 | -0.0036 | -98.1805
-4.5 | -0.5944 | 0.00647 | -0.0027 | -91.8702
-4 | -0.5257 | 0.00621 | -0.0021 | -84.6538
-3.5 | -0.4578 | 0.00595 | -0.0016 | -76.9412
-3 | -0.3904 | 0.00569 | -0.0012 | -68.6116
-2.5 | -0.324 | 0.00538 | -0.0009 | -60.223
-2 | -0.2586 | 0.00502 | -0.0007 | -51.5139
-1.5 | -0.1942 | 0.00464 | -0.0004 | -41.8534
-1 | -0.1307 | 0.00426 | 0 | -30.6808
-0.5 | -0.0664 | 0.00401 | 0.0002 | -16.5586
0 | 0 | 0.00397 | 0 | 0
0.5 | 0.0664 | 0.00401 | -0.0002 | 16.5586
1 | 0.1308 | 0.00425 | 0 | 30.7765
1.5 | 0.1943 | 0.00464 | 0.0003 | 41.875
2 | 0.2587 | 0.00502 | 0.0006 | 51.5339
2.5 | 0.3242 | 0.00537 | 0.0009 | 60.3724
3 | 0.3906 | 0.00569 | 0.0012 | 68.6467
3.5 | 0.458 | 0.00595 | 0.0015 | 76.9748
4 | 0.526 | 0.00621 | 0.002 | 84.7021
4.5 | 0.5947 | 0.00647 | 0.0027 | 91.9165
5 | 0.6641 | 0.00676 | 0.0035 | 98.2396
5.5 | 0.7343 | 0.00706 | 0.0047 | 104.0085
6 | 0.8049 | 0.00744 | 0.0062 | 108.1855
6.5 | 0.8756 | 0.00793 | 0.0083 | 110.4161
7 | 0.9444 | 0.00873 | 0.0113 | 108.1787
7.5 | 1.0029 | 0.01047 | 0.0162 | 95.788
8 | 1.0284 | 0.01512 | 0.0241 | 68.0159
8.5 | 1.0197 | 0.02226 | 0.0325 | 45.8086
9 | 0.9904 | 0.02863 | 0.04 | 34.5931
9.5 | 0.958 | 0.03643 | 0.0411 | 26.297
10 | 0.9252 | 0.04592 | 0.0376 | 20.1481
10.5 | 0.8954 | 0.05763 | 0.0297 | 15.537
11 | 0.8696 | 0.07081 | 0.0201 | 12.2808
11.5 | 0.8487 | 0.08491 | 0.0118 | 9.9953
12 | 0.8305 | 0.09751 | 0.0052 | 8.5171
12.5 | 0.815 | 0.10948 | -0.0011 | 7.4443
13 | 0.8025 | 0.12125 | -0.0073 | 6.6186

## 129. Re 16M Mach 0.00 (1)
BIGFOIL.COM POLAR EXPORT
n63012a
NACA63-012A |  |  |  | Cl Max: | 1.11 | at alpha= | 13 | deg
JavaFoil+Calcfoil stall+Eppler ext transition |  |  |  | L/D Max: | 105.68 | at alpha= | 8 | deg
Re: | 16000000 |  |  | Cd Min: | 0.00516 | at alpha= | 0.5 | deg
Mach: | 0 |  |  | Cl=0 at alpha= | 0 | deg
|  |  |  | @ Cl=0.1, Cd= | 0.0053
|  |  |  | @ Cl=0.4, Cd= | 0.0065086
|  |  |  | @ Cl=0.6, Cd= | 0.0069452
alpha (deg) | Cl | Cd | Cm | Cl/Cd
-18 | -0.704 | 0.11371 | 0.02 | -6.191
-17.5 | -0.744 | 0.09503 | 0.022 | -7.831
-17 | -0.799 | 0.06755 | 0.023 | -11.833
-16.5 | -0.863 | 0.04245 | 0.025 | -20.323
-16 | -0.924 | 0.02675 | 0.025 | -34.532
-15.5 | -0.968 | 0.02092 | 0.025 | -46.265
-15 | -1.002 | 0.01848 | 0.025 | -54.225
-14.5 | -1.034 | 0.01646 | 0.024 | -62.827
-14 | -1.06 | 0.01509 | 0.024 | -70.236
-13.5 | -1.085 | 0.01383 | 0.023 | -78.481
-13 | -1.099 | 0.0131 | 0.022 | -83.917
-12.5 | -1.094 | 0.01244 | 0.022 | -87.915
-12 | -1.085 | 0.0119 | 0.021 | -91.171
-11.5 | -1.072 | 0.01118 | 0.02 | -95.912
-11 | -1.055 | 0.01096 | 0.019 | -96.289
-10.5 | -1.034 | 0.01056 | 0.018 | -97.98
-10 | -1.009 | 0.00988 | 0.017 | -102.177
-9.5 | -0.981 | 0.00977 | 0.017 | -100.424
-9 | -0.948 | 0.00939 | 0.016 | -100.936
-8.5 | -0.912 | 0.00905 | 0.015 | -100.805
-8 | -0.873 | 0.0084 | 0.014 | -103.886
-7.5 | -0.831 | 0.0084 | 0.013 | -98.929
-7 | -0.785 | 0.00799 | 0.012 | -98.319
-6.5 | -0.737 | 0.00776 | 0.012 | -95.03
-6 | -0.687 | 0.00744 | 0.011 | -92.349
-5.5 | -0.636 | 0.00721 | 0.01 | -88.205
-5 | -0.582 | 0.00692 | 0.009 | -84.1
-4.5 | -0.527 | 0.00704 | 0.008 | -74.788
-4 | -0.47 | 0.00676 | 0.007 | -69.644
-3.5 | -0.413 | 0.00659 | 0.006 | -62.714
-3 | -0.355 | 0.00643 | 0.005 | -55.203
-2.5 | -0.297 | 0.00595 | 0.004 | -49.847
-2 | -0.238 | 0.00566 | 0.004 | -41.99
-1.5 | -0.178 | 0.00549 | 0.003 | -32.51
-1 | -0.119 | 0.0054 | 0.002 | -22.04
-0.5 | -0.06 | 0.00519 | 0.001 | -11.477
0 | 0 | 0.00526 | 0 | 0
0.5 | 0.06 | 0.00516 | -0.001 | 11.625
1 | 0.12 | 0.00537 | -0.002 | 22.322
1.5 | 0.18 | 0.00546 | -0.003 | 32.933
2 | 0.239 | 0.00563 | -0.004 | 42.54
2.5 | 0.299 | 0.00592 | -0.004 | 50.51
3 | 0.358 | 0.0064 | -0.005 | 55.931
3.5 | 0.416 | 0.00655 | -0.006 | 63.556
4 | 0.474 | 0.00671 | -0.007 | 70.596
4.5 | 0.531 | 0.007 | -0.008 | 75.85
5 | 0.586 | 0.00687 | -0.009 | 85.314
5.5 | 0.64 | 0.00716 | -0.01 | 89.499
6 | 0.693 | 0.00739 | -0.011 | 93.766
6.5 | 0.743 | 0.0077 | -0.012 | 96.531
7 | 0.792 | 0.00792 | -0.012 | 99.91
7.5 | 0.837 | 0.00833 | -0.013 | 100.551
8 | 0.88 | 0.00833 | -0.014 | 105.68
8.5 | 0.92 | 0.00897 | -0.015 | 102.568
9 | 0.956 | 0.00931 | -0.016 | 102.76
9.5 | 0.989 | 0.00967 | -0.017 | 102.297
10 | 1.018 | 0.00977 | -0.018 | 104.173
10.5 | 1.043 | 0.01044 | -0.018 | 99.924
11 | 1.065 | 0.01084 | -0.019 | 98.261
11.5 | 1.082 | 0.01104 | -0.02 | 97.982
12 | 1.095 | 0.01175 | -0.021 | 93.193
12.5 | 1.105 | 0.01228 | -0.022 | 89.938
13 | 1.11 | 0.01292 | -0.022 | 85.931
13.5 | 1.085 | 0.01383 | -0.023 | 78.481
14 | 1.06 | 0.01509 | -0.024 | 70.236
14.5 | 1.034 | 0.01646 | -0.024 | 62.827
15 | 1.002 | 0.01848 | -0.025 | 54.225
15.5 | 0.968 | 0.02092 | -0.025 | 46.265
16 | 0.924 | 0.02675 | -0.025 | 34.532
16.5 | 0.863 | 0.04245 | -0.025 | 20.323
17 | 0.799 | 0.06755 | -0.023 | 11.833
17.5 | 0.744 | 0.09503 | -0.021 | 7.831
18 | 0.704 | 0.11371 | -0.02 | 6.191

## 130. Re 16M Mach 0.00 (2)
BIGFOIL.COM POLAR EXPORT
n63012a
NACA63-012A |  |  |  | Cl Max: | 1.8673 | at alpha= | 20 | deg
XFOIL ncrit=9 |  |  |  | L/D Max: | 130.484 | at alpha= | 10.5 | deg
Re: | 16000000 |  |  | Cd Min: | 0.03094 | at alpha= | -20 | deg
Mach: | 0 |  |  | Cl=0 at alpha= | 0 | deg
|  |  |  | @ Cl=0.1, Cd= | 0.0043025
|  |  |  | @ Cl=0.4, Cd= | 0.005528
|  |  |  | @ Cl=0.6, Cd= | 0.006217
alpha (deg) | Cl | Cd | Cm | Cl/Cd
-20 | -1.8632 | 0.03094 | -0.0239 | -60.2198
-19.5 | -1.8516 | 0.02762 | -0.0228 | -67.0384
-19 | -1.8361 | 0.02484 | -0.0214 | -73.9171
-18.5 | -1.8172 | 0.02255 | -0.0195 | -80.5854
-18 | -1.7957 | 0.02066 | -0.0172 | -86.9167
-17.5 | -1.7717 | 0.01912 | -0.0145 | -92.6621
-17 | -1.747 | 0.01778 | -0.0113 | -98.2565
-16.5 | -1.7212 | 0.0166 | -0.0076 | -103.6867
-16 | -1.6862 | 0.01556 | -0.0053 | -108.3676
-15.5 | -1.6465 | 0.01462 | -0.0036 | -112.6197
-15 | -1.6037 | 0.01381 | -0.0023 | -116.126
-14.5 | -1.5585 | 0.01311 | -0.0012 | -118.8787
-14 | -1.5118 | 0.01247 | -0.0004 | -121.235
-13.5 | -1.464 | 0.01187 | 0.0003 | -123.3361
-13 | -1.4152 | 0.01131 | 0.001 | -125.1282
-12.5 | -1.3659 | 0.01079 | 0.0016 | -126.5894
-12 | -1.3163 | 0.01029 | 0.0022 | -127.9203
-11.5 | -1.2591 | 0.00976 | 0.0011 | -129.0061
-11 | -1.2071 | 0.00926 | 0.0013 | -130.3564
-10.5 | -1.1576 | 0.00887 | 0.0022 | -130.5073
-10 | -1.1056 | 0.00855 | 0.0025 | -129.3099
-9 | -0.9984 | 0.00801 | 0.0026 | -124.6442
-8 | -0.8894 | 0.00748 | 0.0025 | -118.9037
-7.5 | -0.8346 | 0.00718 | 0.0024 | -116.2396
-7 | -0.7797 | 0.0069 | 0.0023 | -113
-6.5 | -0.7241 | 0.00666 | 0.0021 | -108.7237
-6 | -0.6682 | 0.00647 | 0.0019 | -103.2767
-5.5 | -0.6124 | 0.00626 | 0.0017 | -97.8275
-5 | -0.5563 | 0.00607 | 0.0015 | -91.6474
-4.5 | -0.5004 | 0.00586 | 0.0012 | -85.3925
-4 | -0.4441 | 0.00567 | 0.001 | -78.3245
-3.5 | -0.3879 | 0.00548 | 0.0008 | -70.7847
-3 | -0.3316 | 0.0053 | 0.0005 | -62.566
-2.5 | -0.2757 | 0.00509 | 0.0003 | -54.165
-2 | -0.2204 | 0.00486 | 0.0003 | -45.3498
-1.5 | -0.1649 | 0.00463 | 0.0001 | -35.6156
-1 | -0.1101 | 0.00435 | 0.0001 | -25.3103
-0.5 | -0.0552 | 0.00413 | 0.0001 | -13.3656
0 | 0 | 0.00406 | 0 | 0
0.5 | 0.0553 | 0.00414 | -0.0001 | 13.3575
1 | 0.1103 | 0.00434 | -0.0001 | 25.4147
1.5 | 0.1649 | 0.00463 | -0.0001 | 35.6156
2 | 0.2205 | 0.00486 | -0.0003 | 45.3704
2.5 | 0.2758 | 0.00509 | -0.0004 | 54.1847
3 | 0.3317 | 0.0053 | -0.0006 | 62.5849
3.5 | 0.3881 | 0.00549 | -0.0008 | 70.6922
4 | 0.4444 | 0.00567 | -0.0011 | 78.3774
4.5 | 0.5006 | 0.00586 | -0.0013 | 85.4266
5 | 0.5566 | 0.00607 | -0.0015 | 91.6969
5.5 | 0.6127 | 0.00626 | -0.0018 | 97.8754
6 | 0.6686 | 0.00647 | -0.002 | 103.3385
6.5 | 0.7246 | 0.00666 | -0.0022 | 108.7988
7 | 0.7801 | 0.0069 | -0.0024 | 113.058
7.5 | 0.8351 | 0.00718 | -0.0025 | 116.3092
8 | 0.8899 | 0.00748 | -0.0026 | 118.9706
8.5 | 0.9447 | 0.00774 | -0.0027 | 122.0543
9 | 0.9991 | 0.00801 | -0.0028 | 124.7316
9.5 | 1.0532 | 0.00827 | -0.0028 | 127.3519
10 | 1.1065 | 0.00856 | -0.0027 | 129.264
10.5 | 1.1587 | 0.00888 | -0.0024 | 130.4842
11 | 1.2082 | 0.00926 | -0.0016 | 130.4752
11.5 | 1.2596 | 0.00977 | -0.0012 | 128.9253
12 | 1.317 | 0.01029 | -0.0023 | 127.9883
12.5 | 1.3669 | 0.01079 | -0.0018 | 126.6821
13 | 1.4164 | 0.01132 | -0.0012 | 125.1237
13.5 | 1.4653 | 0.01188 | -0.0006 | 123.3418
14 | 1.5133 | 0.01247 | 0.0001 | 121.3553
14.5 | 1.5601 | 0.01311 | 0.0009 | 119.0008
15 | 1.6054 | 0.01382 | 0.0019 | 116.165
15.5 | 1.6484 | 0.01463 | 0.0032 | 112.6726
16 | 1.6881 | 0.01558 | 0.0048 | 108.3504
16.5 | 1.7235 | 0.01662 | 0.0071 | 103.7004
17 | 1.7497 | 0.01779 | 0.0108 | 98.353
17.5 | 1.7748 | 0.01912 | 0.0139 | 92.8243
18 | 1.7986 | 0.02066 | 0.0167 | 87.0571
18.5 | 1.8207 | 0.02252 | 0.0189 | 80.8481
19 | 1.8396 | 0.02481 | 0.0208 | 74.1475
19.5 | 1.8555 | 0.02758 | 0.0222 | 67.277
20 | 1.8673 | 0.03088 | 0.0232 | 60.4696

## 131. Re 16M Mach 0.10 (1)
BIGFOIL.COM POLAR EXPORT
n63012a
NACA63-012A |  |  |  | Cl Max: | 1.092 | at alpha= | 13 | deg
JavaFoil+Calcfoil stall+Eppler ext transition |  |  |  | L/D Max: | 104.811 | at alpha= | 8 | deg
Re: | 16000000 |  |  | Cd Min: | 0.00521 | at alpha= | 0 | deg
Mach: | 0.1 |  |  | Cl=0 at alpha= | 0 | deg
|  |  |  | @ Cl=0.1, Cd= | 0.0053643
|  |  |  | @ Cl=0.4, Cd= | 0.0065835
|  |  |  | @ Cl=0.6, Cd= | 0.0070091
alpha (deg) | Cl | Cd | Cm | Cl/Cd
-18 | -0.643 | 0.12366 | 0.019 | -5.196
-17.5 | -0.679 | 0.11167 | 0.02 | -6.078
-17 | -0.723 | 0.09278 | 0.021 | -7.789
-16.5 | -0.797 | 0.05393 | 0.024 | -14.779
-16 | -0.86 | 0.03504 | 0.025 | -24.544
-15.5 | -0.92 | 0.02297 | 0.025 | -40.065
-15 | -0.962 | 0.01966 | 0.025 | -48.899
-14.5 | -0.999 | 0.01718 | 0.024 | -58.163
-14 | -1.031 | 0.01561 | 0.024 | -66.039
-13.5 | -1.059 | 0.01424 | 0.023 | -74.387
-13 | -1.081 | 0.01332 | 0.022 | -81.186
-12.5 | -1.079 | 0.01266 | 0.022 | -85.269
-12 | -1.073 | 0.01205 | 0.021 | -89.09
-11.5 | -1.063 | 0.01135 | 0.02 | -93.686
-11 | -1.049 | 0.01108 | 0.019 | -94.668
-10.5 | -1.03 | 0.01066 | 0.018 | -96.592
-10 | -1.007 | 0.00999 | 0.018 | -100.718
-9.5 | -0.979 | 0.00979 | 0.017 | -100.06
-9 | -0.948 | 0.00941 | 0.016 | -100.76
-8.5 | -0.913 | 0.00909 | 0.015 | -100.474
-8 | -0.874 | 0.00849 | 0.014 | -103.02
-7.5 | -0.833 | 0.00848 | 0.013 | -98.196
-7 | -0.788 | 0.00806 | 0.012 | -97.753
-6.5 | -0.74 | 0.00774 | 0.012 | -95.624
-6 | -0.69 | 0.00751 | 0.011 | -91.893
-5.5 | -0.638 | 0.00729 | 0.01 | -87.521
-5 | -0.584 | 0.007 | 0.009 | -83.51
-4.5 | -0.529 | 0.00697 | 0.008 | -75.907
-4 | -0.473 | 0.00679 | 0.007 | -69.622
-3.5 | -0.415 | 0.00667 | 0.006 | -62.267
-3 | -0.357 | 0.00652 | 0.005 | -54.79
-2.5 | -0.298 | 0.00597 | 0.004 | -49.958
-2 | -0.239 | 0.00564 | 0.004 | -42.348
-1.5 | -0.179 | 0.00546 | 0.003 | -32.856
-1 | -0.12 | 0.00547 | 0.002 | -21.887
-0.5 | -0.06 | 0.00525 | 0.001 | -11.394
0 | 0 | 0.00521 | 0 | 0
0.5 | 0.06 | 0.00522 | -0.001 | 11.542
1 | 0.121 | 0.00544 | -0.002 | 22.17
1.5 | 0.181 | 0.00543 | -0.003 | 33.284
2 | 0.241 | 0.00561 | -0.004 | 42.903
2.5 | 0.3 | 0.00593 | -0.004 | 50.63
3 | 0.36 | 0.00648 | -0.005 | 55.518
3.5 | 0.418 | 0.00663 | -0.006 | 63.108
4 | 0.476 | 0.00675 | -0.007 | 70.584
4.5 | 0.533 | 0.00693 | -0.008 | 76.99
5 | 0.589 | 0.00695 | -0.009 | 84.724
5.5 | 0.643 | 0.00724 | -0.01 | 88.813
6 | 0.696 | 0.00746 | -0.011 | 93.315
6.5 | 0.746 | 0.00768 | -0.012 | 97.137
7 | 0.794 | 0.00799 | -0.012 | 99.346
7.5 | 0.839 | 0.00841 | -0.013 | 99.818
8 | 0.882 | 0.00841 | -0.014 | 104.811
8.5 | 0.921 | 0.00901 | -0.015 | 102.228
9 | 0.956 | 0.00932 | -0.016 | 102.579
9.5 | 0.988 | 0.00969 | -0.017 | 101.924
10 | 1.016 | 0.00989 | -0.018 | 102.696
10.5 | 1.039 | 0.01055 | -0.018 | 98.521
11 | 1.058 | 0.01095 | -0.019 | 96.617
11.5 | 1.073 | 0.01121 | -0.02 | 95.713
12 | 1.084 | 0.0119 | -0.021 | 91.073
12.5 | 1.09 | 0.01249 | -0.022 | 87.231
13 | 1.092 | 0.01314 | -0.023 | 83.135
13.5 | 1.059 | 0.01424 | -0.023 | 74.387
14 | 1.031 | 0.01561 | -0.024 | 66.039
14.5 | 0.999 | 0.01718 | -0.024 | 58.163
15 | 0.962 | 0.01966 | -0.025 | 48.899
15.5 | 0.92 | 0.02297 | -0.025 | 40.065
16 | 0.86 | 0.03504 | -0.025 | 24.544
16.5 | 0.797 | 0.05393 | -0.024 | 14.779
17 | 0.723 | 0.09278 | -0.021 | 7.789
17.5 | 0.679 | 0.11167 | -0.019 | 6.078
18 | 0.643 | 0.12366 | -0.019 | 5.196

## 132. Re 16M Mach 0.10 (2)
BIGFOIL.COM POLAR EXPORT
n63012a
NACA63-012A |  |  |  | Cl Max: | 1.8525 | at alpha= | 20 | deg
XFOIL ncrit=9 |  |  |  | L/D Max: | 129.589 | at alpha= | 10.5 | deg
Re: | 16000000 |  |  | Cd Min: | 0.03537 | at alpha= | -20 | deg
Mach: | 0.1 |  |  | Cl=0 at alpha= | 0 | deg
|  |  |  | @ Cl=0.1, Cd= | 0.0042906
|  |  |  | @ Cl=0.4, Cd= | 0.0055308
|  |  |  | @ Cl=0.6, Cd= | 0.0062245
alpha (deg) | Cl | Cd | Cm | Cl/Cd
-20 | -1.8481 | 0.03537 | -0.0278 | -52.2505
-19.5 | -1.843 | 0.0311 | -0.0271 | -59.2605
-19 | -1.8321 | 0.02759 | -0.0259 | -66.4045
-18.5 | -1.8163 | 0.0247 | -0.0243 | -73.5344
-18 | -1.7972 | 0.02232 | -0.0221 | -80.5197
-17.5 | -1.775 | 0.02041 | -0.0195 | -86.9672
-17 | -1.7502 | 0.01885 | -0.0165 | -92.8488
-16.5 | -1.7236 | 0.01757 | -0.013 | -98.099
-16 | -1.6952 | 0.0164 | -0.0093 | -103.3659
-15.5 | -1.6572 | 0.01533 | -0.007 | -108.1018
-15 | -1.616 | 0.01434 | -0.0052 | -112.6918
-14.5 | -1.5716 | 0.01351 | -0.0038 | -116.3286
-14 | -1.5248 | 0.01279 | -0.0026 | -119.2181
-13.5 | -1.4766 | 0.01214 | -0.0016 | -121.631
-13 | -1.4273 | 0.01155 | -0.0008 | -123.5758
-12.5 | -1.3773 | 0.01099 | 0 | -125.323
-12 | -1.327 | 0.01046 | 0.0008 | -126.8642
-11.5 | -1.2697 | 0.00994 | 0.0001 | -127.7364
-11 | -1.2164 | 0.00941 | 0.0003 | -129.2667
-10.5 | -1.1665 | 0.009 | 0.0013 | -129.6111
-10 | -1.1141 | 0.00865 | 0.0017 | -128.7977
-9.5 | -1.0603 | 0.00834 | 0.002 | -127.1343
-9 | -1.0058 | 0.00807 | 0.0021 | -124.6344
-8.5 | -0.9509 | 0.00779 | 0.0021 | -122.0668
-8 | -0.8956 | 0.00753 | 0.0021 | -118.9376
-7.5 | -0.8403 | 0.00723 | 0.0021 | -116.2241
-7 | -0.7848 | 0.00693 | 0.002 | -113.2468
-6.5 | -0.7289 | 0.00669 | 0.0019 | -108.9537
-5.5 | -0.6162 | 0.00628 | 0.0015 | -98.121
-5 | -0.5597 | 0.00609 | 0.0013 | -91.9048
-4.5 | -0.5033 | 0.00588 | 0.0011 | -85.5952
-4 | -0.4468 | 0.00568 | 0.0009 | -78.662
-3.5 | -0.3902 | 0.0055 | 0.0007 | -70.9455
-3 | -0.3335 | 0.00531 | 0.0005 | -62.806
-2.5 | -0.2772 | 0.0051 | 0.0003 | -54.3529
-2 | -0.2217 | 0.00486 | 0.0002 | -45.6173
-1.5 | -0.1658 | 0.00463 | 0.0001 | -35.8099
-1 | -0.1108 | 0.00435 | 0.0001 | -25.4713
-0.5 | -0.0556 | 0.00413 | 0.0001 | -13.4625
0 | 0 | 0.00406 | 0 | 0
0.5 | 0.0556 | 0.00413 | -0.0001 | 13.4625
1 | 0.1109 | 0.00433 | -0.0001 | 25.612
1.5 | 0.1658 | 0.00463 | -0.0001 | 35.8099
2 | 0.2217 | 0.00486 | -0.0003 | 45.6173
2.5 | 0.2773 | 0.0051 | -0.0003 | 54.3725
3 | 0.3336 | 0.00531 | -0.0005 | 62.8249
3.5 | 0.3903 | 0.0055 | -0.0007 | 70.9636
4 | 0.447 | 0.00568 | -0.001 | 78.6972
4.5 | 0.5036 | 0.00588 | -0.0012 | 85.6463
5 | 0.56 | 0.00609 | -0.0014 | 91.954
5.5 | 0.6165 | 0.00628 | -0.0016 | 98.1688
6.5 | 0.7293 | 0.00669 | -0.002 | 109.0135
7 | 0.7853 | 0.00694 | -0.0021 | 113.1556
7.5 | 0.8408 | 0.00723 | -0.0022 | 116.2932
8 | 0.8961 | 0.00753 | -0.0022 | 119.004
8.5 | 0.9515 | 0.00779 | -0.0022 | 122.1438
9 | 1.0065 | 0.00807 | -0.0022 | 124.7212
9.5 | 1.0612 | 0.00834 | -0.0022 | 127.2422
10 | 1.115 | 0.00865 | -0.002 | 128.9017
10.5 | 1.1676 | 0.00901 | -0.0015 | 129.5893
11 | 1.2176 | 0.00941 | -0.0005 | 129.3943
11.5 | 1.2702 | 0.00995 | -0.0002 | 127.6583
12 | 1.3278 | 0.01047 | -0.001 | 126.8195
12.5 | 1.3783 | 0.01099 | -0.0002 | 125.414
13 | 1.4285 | 0.01155 | 0.0005 | 123.6797
13.5 | 1.4779 | 0.01215 | 0.0013 | 121.6379
14 | 1.5263 | 0.0128 | 0.0023 | 119.2422
14.5 | 1.5732 | 0.01351 | 0.0034 | 116.4471
15 | 1.6177 | 0.01435 | 0.0048 | 112.7317
15.5 | 1.6592 | 0.01534 | 0.0066 | 108.1617
16 | 1.6974 | 0.01641 | 0.0089 | 103.4369
16.5 | 1.7263 | 0.01758 | 0.0125 | 98.1968
17 | 1.7531 | 0.01885 | 0.016 | 93.0027
17.5 | 1.7779 | 0.02041 | 0.019 | 87.1093
18 | 1.8002 | 0.02233 | 0.0216 | 80.618
18.5 | 1.8199 | 0.02467 | 0.0237 | 73.7698
19 | 1.8359 | 0.02755 | 0.0253 | 66.6388
19.5 | 1.8471 | 0.03105 | 0.0265 | 59.4879
20 | 1.8525 | 0.0353 | 0.0271 | 52.4788

## 133. Re 16M Mach 0.25 (1)
BIGFOIL.COM POLAR EXPORT
n63012a
NACA63-012A |  |  |  | Cl Max: | 0.997 | at alpha= | 11 | deg
JavaFoil+Calcfoil stall+Eppler ext transition |  |  |  | L/D Max: | 98.265 | at alpha= | 8.5 | deg
Re: | 16000000 |  |  | Cd Min: | 0.0052 | at alpha= | 0.5 | deg
Mach: | 0.25 |  |  | Cl=0 at alpha= | 0 | deg
|  |  |  | @ Cl=0.1, Cd= | 0.0052613
|  |  |  | @ Cl=0.4, Cd= | 0.11703
|  |  |  | @ Cl=0.6, Cd= | 0.11703
alpha (deg) | Cl | Cd | Cm | Cl/Cd
-16 | -0.393 | 0.11703 | 0.015 | -3.356
-15.5 | -0.467 | 0.10998 | 0.015 | -4.244
-15 | -0.54 | 0.09701 | 0.016 | -5.57
-14.5 | -0.657 | 0.04662 | 0.022 | -14.088
-14 | -0.769 | 0.02254 | 0.024 | -34.142
-13.5 | -0.845 | 0.01826 | 0.023 | -46.256
-13 | -0.91 | 0.01559 | 0.023 | -58.369
-12.5 | -0.944 | 0.01411 | 0.022 | -66.892
-12 | -0.97 | 0.013 | 0.021 | -74.608
-11.5 | -0.982 | 0.01246 | 0.021 | -78.813
-11 | -0.988 | 0.01161 | 0.02 | -85.074
-10.5 | -0.986 | 0.01131 | 0.019 | -87.19
-10 | -0.977 | 0.01049 | 0.018 | -93.18
-9.5 | -0.962 | 0.01025 | 0.017 | -93.795
-9 | -0.94 | 0.00985 | 0.016 | -95.438
-8.5 | -0.913 | 0.00945 | 0.015 | -96.535
-8 | -0.879 | 0.00915 | 0.015 | -96.135
-7.5 | -0.842 | 0.00876 | 0.014 | -96.062
-7 | -0.8 | 0.00843 | 0.013 | -94.896
-6.5 | -0.754 | 0.00798 | 0.012 | -94.48
-6 | -0.705 | 0.0076 | 0.011 | -92.747
-5.5 | -0.653 | 0.00745 | 0.01 | -87.612
-5 | -0.599 | 0.00734 | 0.009 | -81.53
-4.5 | -0.543 | 0.00689 | 0.008 | -78.702
-4 | -0.485 | 0.00687 | 0.007 | -70.637
-3.5 | -0.426 | 0.00667 | 0.006 | -63.931
-3 | -0.367 | 0.00653 | 0.006 | -56.158
-2.5 | -0.306 | 0.00607 | 0.005 | -50.414
-2 | -0.245 | 0.00572 | 0.004 | -42.873
-1.5 | -0.184 | 0.00554 | 0.003 | -33.263
-1 | -0.123 | 0.00533 | 0.002 | -23.069
-0.5 | -0.061 | 0.00523 | 0.001 | -11.756
0 | 0 | 0.00525 | 0 | 0
0.5 | 0.062 | 0.0052 | -0.001 | 11.917
1 | 0.124 | 0.0053 | -0.002 | 23.385
1.5 | 0.186 | 0.00551 | -0.003 | 33.719
2 | 0.247 | 0.00569 | -0.004 | 43.465
2.5 | 0.309 | 0.00604 | -0.005 | 51.122
3 | 0.369 | 0.00649 | -0.006 | 56.937
3.5 | 0.43 | 0.00662 | -0.006 | 64.834
4 | 0.489 | 0.00682 | -0.007 | 71.65
4.5 | 0.547 | 0.00695 | -0.008 | 78.652
5 | 0.603 | 0.00729 | -0.009 | 82.762
5.5 | 0.658 | 0.0074 | -0.01 | 88.957
6 | 0.71 | 0.00754 | -0.011 | 94.226
6.5 | 0.76 | 0.00791 | -0.012 | 96.024
7 | 0.806 | 0.00836 | -0.013 | 96.463
7.5 | 0.849 | 0.00869 | -0.014 | 97.698
8 | 0.887 | 0.00907 | -0.015 | 97.819
8.5 | 0.92 | 0.00937 | -0.015 | 98.265
9 | 0.948 | 0.00976 | -0.016 | 97.2
9.5 | 0.97 | 0.01015 | -0.017 | 95.578
10 | 0.986 | 0.01038 | -0.018 | 95.044
10.5 | 0.995 | 0.01118 | -0.019 | 88.971
11 | 0.997 | 0.01147 | -0.02 | 86.896
11.5 | 0.992 | 0.01231 | -0.021 | 80.537
12 | 0.979 | 0.01283 | -0.022 | 76.302
12.5 | 0.944 | 0.01411 | -0.022 | 66.892
13 | 0.91 | 0.01559 | -0.023 | 58.369
13.5 | 0.845 | 0.01826 | -0.023 | 46.256
14 | 0.769 | 0.02254 | -0.023 | 34.142
14.5 | 0.657 | 0.04657 | -0.022 | 14.107
15 | 0.54 | 0.09701 | -0.016 | 5.57
15.5 | 0.467 | 0.10998 | -0.015 | 4.244
16 | 0.393 | 0.11703 | -0.015 | 3.356

## 134. Re 16M Mach 0.25 (2)
BIGFOIL.COM POLAR EXPORT
n63012a
NACA63-012A |  |  |  | Cl Max: | 1.6947 | at alpha= | 16.5 | deg
XFOIL ncrit=9 |  |  |  | L/D Max: | 125.28 | at alpha= | 10 | deg
Re: | 16000000 |  |  | Cd Min: | 0.10483 | at alpha= | 20 | deg
Mach: | 0.25 |  |  | Cl=0 at alpha= | 0 | deg
|  |  |  | @ Cl=0.1, Cd= | 0.0042614
|  |  |  | @ Cl=0.4, Cd= | 0.0055588
|  |  |  | @ Cl=0.6, Cd= | 0.0062583
alpha (deg) | Cl | Cd | Cm | Cl/Cd
-20 | -1.4638 | 0.10426 | -0.0101 | -14.0399
-19.5 | -1.5241 | 0.08754 | -0.0198 | -17.4103
-19 | -1.5738 | 0.07306 | -0.0277 | -21.5412
-18.5 | -1.6131 | 0.06074 | -0.0337 | -26.5575
-18 | -1.646 | 0.05009 | -0.038 | -32.8609
-17.5 | -1.6714 | 0.04123 | -0.0403 | -40.5384
-17 | -1.6867 | 0.03405 | -0.0406 | -49.536
-16.5 | -1.692 | 0.02837 | -0.0393 | -59.6405
-16 | -1.6865 | 0.02413 | -0.0365 | -69.8923
-15.5 | -1.6724 | 0.02104 | -0.0325 | -79.4867
-15 | -1.6509 | 0.01881 | -0.0277 | -87.7671
-14.5 | -1.6238 | 0.01716 | -0.0224 | -94.627
-14 | -1.5865 | 0.01565 | -0.0182 | -101.3738
-13.5 | -1.5419 | 0.01432 | -0.015 | -107.6746
-13 | -1.4924 | 0.01328 | -0.0124 | -112.3795
-12.5 | -1.4404 | 0.0124 | -0.0101 | -116.1613
-12 | -1.3868 | 0.01164 | -0.0082 | -119.1409
-11.5 | -1.3306 | 0.01096 | -0.0068 | -121.4051
-11 | -1.2689 | 0.01036 | -0.0065 | -122.4807
-10.5 | -1.2165 | 0.00981 | -0.0045 | -124.0061
-10 | -1.1614 | 0.00928 | -0.0031 | -125.1509
-9.5 | -1.1048 | 0.00882 | -0.0021 | -125.2608
-9 | -1.0472 | 0.00843 | -0.0013 | -124.223
-8.5 | -0.9891 | 0.00809 | -0.0008 | -122.2621
-8 | -0.9306 | 0.00778 | -0.0003 | -119.6144
-7.5 | -0.872 | 0.00748 | 0 | -116.5775
-7 | -0.8138 | 0.00714 | 0.0003 | -113.9776
-6.5 | -0.7553 | 0.00684 | 0.0006 | -110.424
-5.5 | -0.6375 | 0.0064 | 0.0007 | -99.6094
-5 | -0.5788 | 0.00618 | 0.0007 | -93.657
-4.5 | -0.52 | 0.00597 | 0.0006 | -87.1022
-4 | -0.4615 | 0.00575 | 0.0005 | -80.2609
-3.5 | -0.4026 | 0.00557 | 0.0004 | -72.2801
-3 | -0.3441 | 0.00536 | 0.0002 | -64.1978
-1.5 | -0.1709 | 0.00463 | 0 | -36.9114
-1 | -0.1142 | 0.00434 | 0.0001 | -26.3134
-0.5 | -0.0575 | 0.00409 | 0.0001 | -14.0587
0 | 0 | 0.00405 | 0 | 0
0.5 | 0.0576 | 0.00409 | -0.0001 | 14.0831
1 | 0.1145 | 0.00432 | -0.0001 | 26.5046
1.5 | 0.1709 | 0.00464 | 0 | 36.8319
3.5 | 0.4028 | 0.00557 | -0.0004 | 72.316
4 | 0.4617 | 0.00575 | -0.0006 | 80.2957
4.5 | 0.5203 | 0.00597 | -0.0007 | 87.1524
5 | 0.5791 | 0.00618 | -0.0007 | 93.7055
5.5 | 0.6378 | 0.0064 | -0.0007 | 99.6562
6.5 | 0.7557 | 0.00684 | -0.0007 | 110.4825
7 | 0.8142 | 0.00714 | -0.0004 | 114.0336
7.5 | 0.8725 | 0.00748 | -0.0001 | 116.6444
8 | 0.9312 | 0.00778 | 0.0002 | 119.6915
8.5 | 0.9898 | 0.0081 | 0.0006 | 122.1975
9 | 1.048 | 0.00844 | 0.0012 | 124.1706
9.5 | 1.1058 | 0.00883 | 0.0019 | 125.2322
10 | 1.1626 | 0.00928 | 0.0028 | 125.2802
10.5 | 1.2179 | 0.00981 | 0.0042 | 124.1488
11 | 1.2704 | 0.01036 | 0.0062 | 122.6255
11.5 | 1.3312 | 0.01097 | 0.0066 | 121.3491
12 | 1.3879 | 0.01165 | 0.0079 | 119.133
12.5 | 1.4416 | 0.01241 | 0.0099 | 116.1644
13 | 1.4939 | 0.01329 | 0.0121 | 112.4078
13.5 | 1.5435 | 0.01434 | 0.0147 | 107.636
14 | 1.5881 | 0.01567 | 0.0179 | 101.3465
14.5 | 1.626 | 0.01719 | 0.022 | 94.5899
15 | 1.6532 | 0.01885 | 0.0273 | 87.7029
15.5 | 1.6746 | 0.02108 | 0.0321 | 79.4402
16 | 1.6891 | 0.02416 | 0.0361 | 69.9131
16.5 | 1.6947 | 0.02842 | 0.0388 | 59.6305
17 | 1.69 | 0.03407 | 0.0401 | 49.6038
17.5 | 1.6734 | 0.04139 | 0.0397 | 40.4301
18 | 1.6482 | 0.05026 | 0.0374 | 32.7935
18.5 | 1.6152 | 0.06097 | 0.033 | 26.4917
19 | 1.5741 | 0.07357 | 0.0267 | 21.3959
19.5 | 1.5263 | 0.08785 | 0.0189 | 17.3739
20 | 1.4645 | 0.10483 | 0.0091 | 13.9702

## 135. Re 16M Mach 0.50 (1)
BIGFOIL.COM POLAR EXPORT
n63012a
NACA63-012A |  |  |  | Cl Max: | 1.1 | at alpha= | 20 | deg
JavaFoil+Calcfoil stall+Eppler ext transition |  |  |  | L/D Max: | 87.347 | at alpha= | 6 | deg
Re: | 16000000 |  |  | Cd Min: | 0.00541 | at alpha= | 0 | deg
Mach: | 0.5 |  |  | Cl=0 at alpha= | 0 | deg
|  |  |  | @ Cl=0.1, Cd= | 0.0055196
|  |  |  | @ Cl=0.4, Cd= | 0.0067785
|  |  |  | @ Cl=0.6, Cd= | 0.0074712
alpha (deg) | Cl | Cd | Cm | Cl/Cd
-20 | -1.1 | 0.17412 | 0.024 | -6.316
-19.5 | -1.072 | 0.17255 | 0.023 | -6.215
-19 | -1.044 | 0.17096 | 0.022 | -6.108
-18.5 | -1.017 | 0.15935 | 0.022 | -6.381
-18 | -0.989 | 0.15559 | 0.021 | -6.356
-17.5 | -0.962 | 0.14867 | 0.02 | -6.472
-17 | -0.943 | 0.12548 | 0.021 | -7.514
-16.5 | -0.922 | 0.11208 | 0.022 | -8.227
-16 | -0.896 | 0.10496 | 0.021 | -8.539
-15.5 | -0.868 | 0.10105 | 0.02 | -8.585
-15 | -0.838 | 0.09728 | 0.019 | -8.615
-14.5 | -0.806 | 0.09669 | 0.018 | -8.333
-14 | -0.775 | 0.09496 | 0.017 | -8.165
-13.5 | -0.746 | 0.09206 | 0.015 | -8.102
-13 | -0.717 | 0.08913 | 0.014 | -8.047
-12.5 | -0.694 | 0.08371 | 0.015 | -8.29
-12 | -0.667 | 0.07835 | 0.014 | -8.514
-11.5 | -0.642 | 0.07111 | 0.014 | -9.031
-11 | -0.671 | 0.03472 | 0.019 | -19.327
-10.5 | -0.688 | 0.0175 | 0.02 | -39.346
-10 | -0.552 | 0.06743 | 0.01 | -8.183
-9.5 | -0.632 | 0.01487 | 0.019 | -42.514
-9 | -0.611 | 0.01255 | 0.018 | -48.639
-8.5 | -0.577 | 0.01174 | 0.017 | -49.15
-8 | -0.544 | 0.01066 | 0.016 | -50.988
-7.5 | -0.51 | 0.00995 | 0.015 | -51.247
-7 | -0.713 | 0.00931 | 0.014 | -76.55
-6.5 | -0.754 | 0.00925 | 0.013 | -81.477
-6 | -0.739 | 0.00859 | 0.012 | -86.026
-5.5 | -0.702 | 0.00854 | 0.011 | -82.211
-5 | -0.654 | 0.00793 | 0.01 | -82.373
-4.5 | -0.598 | 0.00748 | 0.009 | -79.881
-4 | -0.537 | 0.00722 | 0.008 | -74.41
-3.5 | -0.474 | 0.00702 | 0.007 | -67.562
-3 | -0.409 | 0.00685 | 0.006 | -59.667
-2.5 | -0.342 | 0.00672 | 0.005 | -50.854
-2 | -0.274 | 0.0061 | 0.004 | -44.922
-1.5 | -0.206 | 0.00574 | 0.003 | -35.842
-1 | -0.137 | 0.0055 | 0.002 | -24.97
-0.5 | -0.069 | 0.00559 | 0.001 | -12.288
0 | 0 | 0.00541 | 0 | 0
0.5 | 0.069 | 0.00556 | -0.001 | 12.465
1 | 0.138 | 0.00547 | -0.002 | 25.332
1.5 | 0.207 | 0.00571 | -0.003 | 36.361
2 | 0.276 | 0.00606 | -0.004 | 45.579
2.5 | 0.345 | 0.00668 | -0.005 | 51.583
3 | 0.412 | 0.0068 | -0.006 | 60.537
3.5 | 0.478 | 0.00711 | -0.007 | 67.205
4 | 0.542 | 0.0073 | -0.008 | 74.204
4.5 | 0.603 | 0.00748 | -0.009 | 80.598
5 | 0.659 | 0.00786 | -0.01 | 83.898
5.5 | 0.708 | 0.00844 | -0.011 | 83.861
6 | 0.745 | 0.00853 | -0.012 | 87.347
6.5 | 0.76 | 0.00895 | -0.013 | 84.95
7 | 0.719 | 0.00936 | -0.014 | 76.81
7.5 | 0.515 | 0.01032 | -0.015 | 49.866
8 | 0.549 | 0.01112 | -0.016 | 49.352
8.5 | 0.583 | 0.01163 | -0.017 | 50.087
9 | 0.617 | 0.01244 | -0.018 | 49.579
9.5 | 0.632 | 0.01487 | -0.019 | 42.514
10 | 0.551 | 0.06815 | -0.01 | 8.089
10.5 | 0.681 | 0.01913 | -0.02 | 35.62
11 | 0.67 | 0.03515 | -0.019 | 19.051
11.5 | 0.64 | 0.07353 | -0.014 | 8.698
12 | 0.667 | 0.07835 | -0.014 | 8.514
12.5 | 0.693 | 0.08491 | -0.015 | 8.167
13 | 0.717 | 0.08987 | -0.014 | 7.98
13.5 | 0.745 | 0.0935 | -0.015 | 7.97
14 | 0.776 | 0.09407 | -0.016 | 8.245
14.5 | 0.806 | 0.09669 | -0.018 | 8.333
15 | 0.837 | 0.09783 | -0.019 | 8.558
15.5 | 0.867 | 0.10188 | -0.02 | 8.506
16 | 0.896 | 0.10579 | -0.021 | 8.467
16.5 | 0.922 | 0.11256 | -0.021 | 8.188
17 | 0.943 | 0.12496 | -0.021 | 7.547
17.5 | 0.962 | 0.14875 | -0.02 | 6.469
18 | 0.989 | 0.1537 | -0.021 | 6.434
18.5 | 1.017 | 0.16117 | -0.022 | 6.308
19 | 1.044 | 0.17105 | -0.022 | 6.105
19.5 | 1.072 | 0.1736 | -0.023 | 6.176
20 | 1.1 | 0.17913 | -0.024 | 6.14

## 136. Re 16M Mach 0.50 (2)
BIGFOIL.COM POLAR EXPORT
n63012a
NACA63-012A |  |  |  | Cl Max: | 1.0341 | at alpha= | 8 | deg
XFOIL ncrit=9 |  |  |  | L/D Max: | 113.29 | at alpha= | 6.5 | deg
Re: | 16000000 |  |  | Cd Min: | 0.12028 | at alpha= | 13 | deg
Mach: | 0.5 |  |  | Cl=0 at alpha= | 0 | deg
|  |  |  | @ Cl=0.1, Cd= | 0.0041728
|  |  |  | @ Cl=0.4, Cd= | 0.0056221
|  |  |  | @ Cl=0.6, Cd= | 0.0063759
alpha (deg) | Cl | Cd | Cm | Cl/Cd
-13 | -0.8069 | 0.11999 | 0.0061 | -6.7247
-12.5 | -0.8229 | 0.10775 | -0.0004 | -7.6371
-12 | -0.839 | 0.09578 | -0.0068 | -8.7597
-11.5 | -0.857 | 0.08302 | -0.0132 | -10.3228
-11 | -0.8779 | 0.06915 | -0.0218 | -12.6956
-10.5 | -0.9043 | 0.05618 | -0.0312 | -16.0965
-10 | -0.9342 | 0.04474 | -0.0387 | -20.8806
-9.5 | -0.9669 | 0.03562 | -0.0416 | -27.1449
-9 | -0.999 | 0.02795 | -0.0401 | -35.7424
-8.5 | -1.0272 | 0.02165 | -0.0322 | -47.4457
-8 | -1.0336 | 0.01465 | -0.0238 | -70.5529
-7.5 | -1.0068 | 0.01013 | -0.0159 | -99.388
-7 | -0.946 | 0.00856 | -0.0112 | -110.514
-6.5 | -0.8775 | 0.00775 | -0.0081 | -113.2258
-6 | -0.8065 | 0.00728 | -0.0061 | -110.783
-5.5 | -0.7357 | 0.00692 | -0.0045 | -106.315
-5 | -0.6652 | 0.00663 | -0.0034 | -100.3318
-4.5 | -0.5956 | 0.00636 | -0.0026 | -93.6478
-4 | -0.5268 | 0.0061 | -0.0019 | -86.3607
-3.5 | -0.4588 | 0.00584 | -0.0014 | -78.5616
-3 | -0.3911 | 0.00559 | -0.0011 | -69.9642
-2 | -0.2586 | 0.005 | -0.0007 | -51.72
-1.5 | -0.1939 | 0.00467 | -0.0004 | -41.5203
-1 | -0.1301 | 0.00431 | -0.0001 | -30.1856
-0.5 | -0.0661 | 0.00403 | 0.0001 | -16.402
0 | 0 | 0.00398 | 0 | 0
0.5 | 0.0661 | 0.00403 | -0.0001 | 16.402
1 | 0.1302 | 0.0043 | 0.0001 | 30.2791
1.5 | 0.1938 | 0.00468 | 0.0004 | 41.4103
2 | 0.2588 | 0.005 | 0.0006 | 51.76
2.5 | 0.3245 | 0.00532 | 0.0009 | 60.9962
3 | 0.3913 | 0.00559 | 0.0011 | 70
3.5 | 0.459 | 0.00584 | 0.0014 | 78.5959
4 | 0.527 | 0.00611 | 0.0019 | 86.252
4.5 | 0.5959 | 0.00636 | 0.0025 | 93.695
5 | 0.6656 | 0.00663 | 0.0033 | 100.3922
5.5 | 0.7361 | 0.00692 | 0.0044 | 106.3728
6 | 0.807 | 0.00728 | 0.006 | 110.8516
6.5 | 0.878 | 0.00775 | 0.008 | 113.2903
7 | 0.9466 | 0.00856 | 0.0111 | 110.5841
7.5 | 1.0074 | 0.01014 | 0.0158 | 99.3491
8 | 1.0341 | 0.01469 | 0.0236 | 70.3948
8.5 | 1.0276 | 0.02171 | 0.032 | 47.333
9 | 0.9996 | 0.02803 | 0.0399 | 35.6618
9.5 | 0.9676 | 0.03573 | 0.0413 | 27.0809
10.5 | 0.905 | 0.0564 | 0.0307 | 16.0461
11 | 0.8789 | 0.06938 | 0.0212 | 12.6679
11.5 | 0.8581 | 0.08331 | 0.0127 | 10.3001
12 | 0.8401 | 0.09605 | 0.0062 | 8.7465
12.5 | 0.824 | 0.10802 | -0.0001 | 7.6282
13 | 0.8082 | 0.12028 | -0.0067 | 6.7193

## 137. Re 18M Mach 0.00 (1)
BIGFOIL.COM POLAR EXPORT
n63012a
NACA63-012A |  |  |  | Cl Max: | 1.11 | at alpha= | 13 | deg
JavaFoil+Calcfoil stall+Eppler ext transition |  |  |  | L/D Max: | 108.142 | at alpha= | 8.5 | deg
Re: | 18000000 |  |  | Cd Min: | 0.0052 | at alpha= | 0.5 | deg
Mach: | 0 |  |  | Cl=0 at alpha= | 0 | deg
|  |  |  | @ Cl=0.1, Cd= | 0.0053333
|  |  |  | @ Cl=0.4, Cd= | 0.0063979
|  |  |  | @ Cl=0.6, Cd= | 0.0068526
alpha (deg) | Cl | Cd | Cm | Cl/Cd
-18 | -0.705 | 0.11278 | 0.02 | -6.247
-17.5 | -0.74 | 0.0995 | 0.021 | -7.437
-17 | -0.792 | 0.07332 | 0.023 | -10.802
-16.5 | -0.868 | 0.0395 | 0.025 | -21.978
-16 | -0.921 | 0.02753 | 0.025 | -33.454
-15.5 | -0.966 | 0.02138 | 0.025 | -45.189
-15 | -1.005 | 0.01772 | 0.025 | -56.739
-14.5 | -1.036 | 0.01591 | 0.024 | -65.145
-14 | -1.063 | 0.01462 | 0.024 | -72.695
-13.5 | -1.088 | 0.01332 | 0.023 | -81.666
-13 | -1.099 | 0.01282 | 0.022 | -85.733
-12.5 | -1.094 | 0.01221 | 0.022 | -89.632
-12 | -1.085 | 0.01147 | 0.021 | -94.62
-11.5 | -1.072 | 0.01117 | 0.02 | -95.953
-11 | -1.055 | 0.01052 | 0.019 | -100.318
-10.5 | -1.034 | 0.01038 | 0.018 | -99.687
-10 | -1.009 | 0.00972 | 0.017 | -103.904
-9.5 | -0.981 | 0.00959 | 0.017 | -102.237
-9 | -0.948 | 0.00896 | 0.016 | -105.879
-8.5 | -0.912 | 0.00859 | 0.015 | -106.254
-8 | -0.873 | 0.00824 | 0.014 | -105.9
-7.5 | -0.831 | 0.00836 | 0.013 | -99.292
-7 | -0.785 | 0.00803 | 0.012 | -97.77
-6.5 | -0.738 | 0.00763 | 0.012 | -96.65
-6 | -0.688 | 0.00753 | 0.011 | -91.293
-5.5 | -0.636 | 0.00711 | 0.01 | -89.38
-5 | -0.582 | 0.00683 | 0.009 | -85.249
-4.5 | -0.527 | 0.0069 | 0.008 | -76.366
-4 | -0.47 | 0.0066 | 0.007 | -71.261
-3.5 | -0.413 | 0.00645 | 0.006 | -64.033
-3 | -0.355 | 0.00638 | 0.005 | -55.692
-2.5 | -0.297 | 0.00582 | 0.004 | -51.017
-2 | -0.238 | 0.00583 | 0.004 | -40.798
-1.5 | -0.178 | 0.0055 | 0.003 | -32.435
-1 | -0.119 | 0.00543 | 0.002 | -21.941
-0.5 | -0.06 | 0.00523 | 0.001 | -11.396
0 | 0 | 0.00531 | 0 | 0
0.5 | 0.06 | 0.0052 | -0.001 | 11.541
1 | 0.12 | 0.0054 | -0.002 | 22.222
1.5 | 0.18 | 0.00547 | -0.003 | 32.85
2 | 0.239 | 0.00579 | -0.004 | 41.332
2.5 | 0.299 | 0.00578 | -0.004 | 51.685
3 | 0.358 | 0.00634 | -0.005 | 56.42
3.5 | 0.416 | 0.00642 | -0.006 | 64.889
4 | 0.474 | 0.00656 | -0.007 | 72.234
4.5 | 0.531 | 0.00685 | -0.008 | 77.448
5 | 0.586 | 0.00678 | -0.009 | 86.472
5.5 | 0.64 | 0.00706 | -0.01 | 90.7
6 | 0.693 | 0.00748 | -0.011 | 92.669
6.5 | 0.743 | 0.00757 | -0.012 | 98.171
7 | 0.792 | 0.00797 | -0.012 | 99.328
7.5 | 0.837 | 0.0083 | -0.013 | 100.924
8 | 0.88 | 0.00817 | -0.014 | 107.725
8.5 | 0.92 | 0.00851 | -0.015 | 108.142
9 | 0.956 | 0.00887 | -0.016 | 107.819
9.5 | 0.989 | 0.0095 | -0.017 | 104.14
10 | 1.018 | 0.00961 | -0.018 | 105.929
10.5 | 1.043 | 0.01026 | -0.018 | 101.662
11 | 1.065 | 0.0104 | -0.019 | 102.397
11.5 | 1.082 | 0.01104 | -0.02 | 98.001
12 | 1.095 | 0.01132 | -0.021 | 96.74
12.5 | 1.105 | 0.01205 | -0.022 | 91.695
13 | 1.11 | 0.01264 | -0.022 | 87.794
13.5 | 1.088 | 0.01332 | -0.023 | 81.666
14 | 1.063 | 0.01462 | -0.024 | 72.695
14.5 | 1.036 | 0.01591 | -0.024 | 65.145
15 | 1.005 | 0.01772 | -0.025 | 56.739
15.5 | 0.966 | 0.02138 | -0.025 | 45.189
16 | 0.921 | 0.02753 | -0.025 | 33.454
16.5 | 0.868 | 0.0395 | -0.025 | 21.978
17 | 0.792 | 0.07332 | -0.023 | 10.802
17.5 | 0.74 | 0.0995 | -0.021 | 7.437
18 | 0.705 | 0.11278 | -0.02 | 6.247

## 138. Re 18M Mach 0.00 (2)
BIGFOIL.COM POLAR EXPORT
n63012a
NACA63-012A |  |  |  | Cl Max: | 1.8835 | at alpha= | 20 | deg
XFOIL ncrit=9 |  |  |  | L/D Max: | 132.325 | at alpha= | 11 | deg
Re: | 18000000 |  |  | Cd Min: | 0.02946 | at alpha= | -20 | deg
Mach: | 0 |  |  | Cl=0 at alpha= | 0 | deg
|  |  |  | @ Cl=0.1, Cd= | 0.0043673
|  |  |  | @ Cl=0.4, Cd= | 0.0054626
|  |  |  | @ Cl=0.6, Cd= | 0.006134
alpha (deg) | Cl | Cd | Cm | Cl/Cd
-20 | -1.8795 | 0.02946 | -0.0235 | -63.7984
-19.5 | -1.8666 | 0.02636 | -0.0223 | -70.8118
-19 | -1.85 | 0.02377 | -0.0206 | -77.8292
-18.5 | -1.8302 | 0.02163 | -0.0186 | -84.614
-18 | -1.8079 | 0.01988 | -0.0161 | -90.9406
-17.5 | -1.7833 | 0.01845 | -0.0133 | -96.6558
-17 | -1.7567 | 0.01728 | -0.01 | -101.6609
-16.5 | -1.728 | 0.01624 | -0.0067 | -106.4039
-16 | -1.6909 | 0.01524 | -0.0046 | -110.9514
-15.5 | -1.6507 | 0.01431 | -0.003 | -115.3529
-15 | -1.6079 | 0.01348 | -0.0017 | -119.2804
-14.5 | -1.5625 | 0.01277 | -0.0007 | -122.3571
-14 | -1.5155 | 0.01215 | 0.0001 | -124.7325
-13.5 | -1.4673 | 0.01156 | 0.0008 | -126.9291
-13 | -1.4183 | 0.01102 | 0.0014 | -128.7024
-12.5 | -1.3688 | 0.01051 | 0.002 | -130.2379
-12 | -1.3166 | 0.01002 | 0.0021 | -131.3972
-11.5 | -1.2589 | 0.00954 | 0.0009 | -131.9602
-11 | -1.2109 | 0.00917 | 0.0021 | -132.0502
-10.5 | -1.16 | 0.00876 | 0.0026 | -132.4201
-10 | -1.1076 | 0.00842 | 0.0028 | -131.5439
-9.5 | -1.0542 | 0.00813 | 0.0029 | -129.6679
-9 | -1.0001 | 0.00786 | 0.0029 | -127.2392
-8.5 | -0.9456 | 0.00759 | 0.0028 | -124.585
-7.5 | -0.8357 | 0.00708 | 0.0026 | -118.0367
-7 | -0.7806 | 0.0068 | 0.0025 | -114.7941
-6.5 | -0.7252 | 0.00656 | 0.0023 | -110.5488
-5.5 | -0.6132 | 0.00618 | 0.0018 | -99.2233
-5 | -0.5571 | 0.00599 | 0.0016 | -93.005
-4.5 | -0.5009 | 0.00579 | 0.0013 | -86.5112
-4 | -0.4448 | 0.00559 | 0.0011 | -79.5707
-3.5 | -0.3883 | 0.00543 | 0.0008 | -71.5101
-3 | -0.332 | 0.00524 | 0.0006 | -63.3588
-2.5 | -0.276 | 0.00509 | 0.0004 | -54.224
-2 | -0.2206 | 0.00486 | 0.0003 | -45.3909
-1.5 | -0.165 | 0.00464 | 0.0002 | -35.5603
-1 | -0.1098 | 0.00441 | 0.0001 | -24.898
-0.5 | -0.055 | 0.00422 | 0 | -13.0332
0 | 0 | 0.0041 | 0 | 0
0.5 | 0.055 | 0.00422 | -0.0001 | 13.0332
1 | 0.11 | 0.0044 | -0.0001 | 25
1.5 | 0.165 | 0.00464 | -0.0002 | 35.5603
2 | 0.2207 | 0.00486 | -0.0003 | 45.4115
2.5 | 0.2761 | 0.00509 | -0.0004 | 54.2436
3 | 0.3322 | 0.00524 | -0.0006 | 63.3969
3.5 | 0.3885 | 0.00543 | -0.0009 | 71.547
4 | 0.445 | 0.00559 | -0.0012 | 79.6064
4.5 | 0.5012 | 0.0058 | -0.0014 | 86.4138
5 | 0.5574 | 0.00599 | -0.0016 | 93.0551
5.5 | 0.6136 | 0.00618 | -0.0019 | 99.288
6.5 | 0.7256 | 0.00656 | -0.0024 | 110.6098
7 | 0.7811 | 0.0068 | -0.0026 | 114.8676
7.5 | 0.8362 | 0.00708 | -0.0027 | 118.1073
9 | 1.0008 | 0.00786 | -0.003 | 127.3282
9.5 | 1.055 | 0.00813 | -0.0031 | 129.7663
10 | 1.1086 | 0.00843 | -0.0031 | 131.5065
10.5 | 1.1611 | 0.00878 | -0.0029 | 132.2437
11 | 1.2121 | 0.00916 | -0.0024 | 132.3253
11.5 | 1.2603 | 0.00955 | -0.0013 | 131.9686
12 | 1.3173 | 0.01002 | -0.0022 | 131.4671
12.5 | 1.3697 | 0.01052 | -0.0022 | 130.1996
13 | 1.4195 | 0.01103 | -0.0017 | 128.6945
13.5 | 1.4686 | 0.01157 | -0.0011 | 126.9317
14 | 1.5169 | 0.01215 | -0.0004 | 124.8477
14.5 | 1.564 | 0.01278 | 0.0004 | 122.3787
15 | 1.6095 | 0.01349 | 0.0013 | 119.3106
15.5 | 1.6525 | 0.01432 | 0.0026 | 115.398
16 | 1.6928 | 0.01526 | 0.0042 | 110.9305
16.5 | 1.7301 | 0.01626 | 0.0062 | 106.4022
17 | 1.7595 | 0.01729 | 0.0095 | 101.764
17.5 | 1.7863 | 0.01845 | 0.0127 | 96.8184
18 | 1.8109 | 0.01988 | 0.0155 | 91.0915
18.5 | 1.8336 | 0.02161 | 0.018 | 84.8496
19 | 1.8535 | 0.02375 | 0.02 | 78.0421
19.5 | 1.8704 | 0.02632 | 0.0217 | 71.0638
20 | 1.8835 | 0.0294 | 0.0229 | 64.0646

## 139. Re 18M Mach 0.10 (1)
BIGFOIL.COM POLAR EXPORT
n63012a
NACA63-012A |  |  |  | Cl Max: | 1.092 | at alpha= | 13 | deg
JavaFoil+Calcfoil stall+Eppler ext transition |  |  |  | L/D Max: | 107.739 | at alpha= | 9 | deg
Re: | 18000000 |  |  | Cd Min: | 0.00518 | at alpha= | 0.5 | deg
Mach: | 0.1 |  |  | Cl=0 at alpha= | 0 | deg
|  |  |  | @ Cl=0.1, Cd= | 0.0053177
|  |  |  | @ Cl=0.4, Cd= | 0.0064528
|  |  |  | @ Cl=0.6, Cd= | 0.0068467
alpha (deg) | Cl | Cd | Cm | Cl/Cd
-18 | -0.644 | 0.12164 | 0.019 | -5.293
-17.5 | -0.677 | 0.11322 | 0.019 | -5.983
-17 | -0.724 | 0.09133 | 0.021 | -7.926
-16.5 | -0.779 | 0.06689 | 0.023 | -11.652
-16 | -0.856 | 0.0365 | 0.025 | -23.46
-15.5 | -0.92 | 0.02301 | 0.025 | -39.989
-15 | -0.965 | 0.0188 | 0.025 | -51.318
-14.5 | -1.001 | 0.01672 | 0.024 | -59.857
-14 | -1.033 | 0.01514 | 0.024 | -68.228
-13.5 | -1.062 | 0.0137 | 0.023 | -77.473
-13 | -1.081 | 0.01306 | 0.023 | -82.793
-12.5 | -1.079 | 0.01241 | 0.022 | -86.996
-12 | -1.073 | 0.01162 | 0.021 | -92.399
-11.5 | -1.063 | 0.01136 | 0.02 | -93.618
-11 | -1.049 | 0.01064 | 0.019 | -98.535
-10.5 | -1.03 | 0.01049 | 0.018 | -98.186
-10 | -1.007 | 0.00982 | 0.018 | -102.554
-9.5 | -0.979 | 0.00962 | 0.017 | -101.795
-9 | -0.948 | 0.00896 | 0.016 | -105.801
-8.5 | -0.913 | 0.00869 | 0.015 | -105.059
-8 | -0.875 | 0.00833 | 0.014 | -104.999
-7.5 | -0.833 | 0.00813 | 0.013 | -102.366
-7 | -0.788 | 0.00811 | 0.012 | -97.164
-6.5 | -0.74 | 0.0076 | 0.012 | -97.404
-6 | -0.69 | 0.0076 | 0.011 | -90.784
-5.5 | -0.638 | 0.00704 | 0.01 | -90.675
-5 | -0.584 | 0.00686 | 0.009 | -85.194
-4.5 | -0.529 | 0.00687 | 0.008 | -77.002
-4 | -0.473 | 0.00669 | 0.007 | -70.702
-3.5 | -0.415 | 0.00652 | 0.006 | -63.647
-3 | -0.357 | 0.00641 | 0.005 | -55.683
-2.5 | -0.298 | 0.00589 | 0.004 | -50.607
-2 | -0.239 | 0.00575 | 0.004 | -41.574
-1.5 | -0.179 | 0.00557 | 0.003 | -32.189
-1 | -0.12 | 0.00542 | 0.002 | -22.096
-0.5 | -0.06 | 0.00521 | 0.001 | -11.482
0 | 0 | 0.00537 | 0 | 0
0.5 | 0.06 | 0.00518 | -0.001 | 11.63
1 | 0.121 | 0.00539 | -0.002 | 22.379
1.5 | 0.181 | 0.00554 | -0.003 | 32.604
2 | 0.241 | 0.00571 | -0.004 | 42.122
2.5 | 0.3 | 0.00586 | -0.004 | 51.275
3 | 0.36 | 0.00637 | -0.005 | 56.418
3.5 | 0.418 | 0.00649 | -0.006 | 64.505
4 | 0.476 | 0.00664 | -0.007 | 71.673
4.5 | 0.533 | 0.00683 | -0.008 | 78.094
5 | 0.589 | 0.00681 | -0.009 | 86.429
5.5 | 0.643 | 0.00699 | -0.01 | 92.02
6 | 0.696 | 0.00755 | -0.011 | 92.163
6.5 | 0.746 | 0.00754 | -0.012 | 98.94
7 | 0.794 | 0.00804 | -0.012 | 98.724
7.5 | 0.839 | 0.00807 | -0.013 | 104.072
8 | 0.882 | 0.00825 | -0.014 | 106.82
8.5 | 0.921 | 0.00861 | -0.015 | 106.936
9 | 0.956 | 0.00888 | -0.016 | 107.739
9.5 | 0.988 | 0.00953 | -0.017 | 103.687
10 | 1.016 | 0.00971 | -0.018 | 104.565
10.5 | 1.039 | 0.01037 | -0.018 | 100.142
11 | 1.058 | 0.01052 | -0.019 | 100.587
11.5 | 1.073 | 0.01122 | -0.02 | 95.62
12 | 1.084 | 0.01147 | -0.021 | 94.477
12.5 | 1.09 | 0.01225 | -0.022 | 89
13 | 1.092 | 0.01288 | -0.023 | 84.783
13.5 | 1.062 | 0.0137 | -0.023 | 77.473
14 | 1.033 | 0.01514 | -0.024 | 68.228
14.5 | 1.001 | 0.01672 | -0.024 | 59.857
15 | 0.965 | 0.0188 | -0.025 | 51.318
15.5 | 0.92 | 0.02301 | -0.025 | 39.989
16 | 0.856 | 0.0365 | -0.024 | 23.46
16.5 | 0.779 | 0.06689 | -0.023 | 11.652
17 | 0.724 | 0.09133 | -0.021 | 7.926
17.5 | 0.677 | 0.11322 | -0.019 | 5.983
18 | 0.644 | 0.12164 | -0.019 | 5.293

## 140. Re 18M Mach 0.10 (2)
BIGFOIL.COM POLAR EXPORT
n63012a
NACA63-012A |  |  |  | Cl Max: | 1.8694 | at alpha= | 20 | deg
XFOIL ncrit=9 |  |  |  | L/D Max: | 131.324 | at alpha= | 10.5 | deg
Re: | 18000000 |  |  | Cd Min: | 0.03376 | at alpha= | -20 | deg
Mach: | 0.1 |  |  | Cl=0 at alpha= | 0 | deg
|  |  |  | @ Cl=0.1, Cd= | 0.0043554
|  |  |  | @ Cl=0.4, Cd= | 0.0054661
|  |  |  | @ Cl=0.6, Cd= | 0.0061385
alpha (deg) | Cl | Cd | Cm | Cl/Cd
-20 | -1.865 | 0.03376 | -0.0277 | -55.2429
-19.5 | -1.859 | 0.02966 | -0.0268 | -62.677
-19 | -1.8472 | 0.02633 | -0.0254 | -70.1557
-18.5 | -1.8306 | 0.02363 | -0.0235 | -77.4693
-18 | -1.8105 | 0.02142 | -0.0212 | -84.5238
-17.5 | -1.7874 | 0.01964 | -0.0184 | -91.0081
-17 | -1.7619 | 0.0182 | -0.0152 | -96.8077
-16.5 | -1.7344 | 0.01702 | -0.0116 | -101.9036
-16 | -1.7011 | 0.01604 | -0.0086 | -106.0536
-15.5 | -1.662 | 0.015 | -0.0064 | -110.8
-15 | -1.62 | 0.01404 | -0.0047 | -115.3846
-14.5 | -1.5757 | 0.01318 | -0.0032 | -119.5524
-14 | -1.5287 | 0.01246 | -0.0021 | -122.6886
-13.5 | -1.4801 | 0.01183 | -0.0011 | -125.1141
-13 | -1.4306 | 0.01125 | -0.0003 | -127.1644
-12.5 | -1.3803 | 0.0107 | 0.0004 | -129
-12 | -1.3281 | 0.01019 | 0.0008 | -130.3337
-11.5 | -1.2692 | 0.00969 | -0.0002 | -130.9804
-11 | -1.2204 | 0.00932 | 0.001 | -130.9442
-10.5 | -1.1689 | 0.0089 | 0.0017 | -131.3371
-10 | -1.1161 | 0.00852 | 0.0021 | -130.9977
-9.5 | -1.0622 | 0.0082 | 0.0023 | -129.5366
-9 | -1.0075 | 0.00792 | 0.0023 | -127.2096
-8.5 | -0.9524 | 0.00764 | 0.0023 | -124.6597
-7.5 | -0.8414 | 0.00712 | 0.0022 | -118.1742
-7 | -0.7858 | 0.00684 | 0.0022 | -114.883
-6.5 | -0.7299 | 0.00658 | 0.0021 | -110.9271
-6 | -0.6735 | 0.00639 | 0.0019 | -105.3991
-5.5 | -0.617 | 0.0062 | 0.0017 | -99.5161
-5 | -0.5606 | 0.006 | 0.0015 | -93.4333
-4.5 | -0.5039 | 0.00581 | 0.0012 | -86.7298
-4 | -0.4474 | 0.0056 | 0.001 | -79.8929
-3.5 | -0.3906 | 0.00544 | 0.0008 | -71.8015
-3 | -0.3339 | 0.00525 | 0.0005 | -63.6
-2.5 | -0.2775 | 0.00509 | 0.0004 | -54.5187
-2 | -0.2219 | 0.00486 | 0.0003 | -45.6584
-1.5 | -0.1659 | 0.00464 | 0.0001 | -35.7543
-1 | -0.1104 | 0.00441 | 0.0001 | -25.034
-0.5 | -0.0553 | 0.00421 | 0 | -13.1354
0 | 0 | 0.00409 | 0 | 0
0.5 | 0.0554 | 0.00421 | -0.0001 | 13.1591
1 | 0.1106 | 0.00439 | -0.0001 | 25.1936
1.5 | 0.1659 | 0.00464 | -0.0001 | 35.7543
2 | 0.2219 | 0.00486 | -0.0003 | 45.6584
2.5 | 0.2776 | 0.00509 | -0.0004 | 54.5383
3 | 0.3341 | 0.00525 | -0.0006 | 63.6381
3.5 | 0.3907 | 0.00544 | -0.0008 | 71.8199
4 | 0.4477 | 0.0056 | -0.0011 | 79.9464
4.5 | 0.5042 | 0.00581 | -0.0013 | 86.7814
5 | 0.5608 | 0.006 | -0.0015 | 93.4667
5.5 | 0.6174 | 0.0062 | -0.0017 | 99.5806
6 | 0.6739 | 0.00639 | -0.002 | 105.4617
6.5 | 0.7304 | 0.00658 | -0.0022 | 111.003
7 | 0.7863 | 0.00684 | -0.0023 | 114.9561
7.5 | 0.8419 | 0.00712 | -0.0023 | 118.2444
8.5 | 0.953 | 0.00765 | -0.0025 | 124.5752
9 | 1.0082 | 0.00792 | -0.0025 | 127.298
9.5 | 1.063 | 0.0082 | -0.0025 | 129.6341
10 | 1.1171 | 0.00852 | -0.0023 | 131.115
10.5 | 1.1701 | 0.00891 | -0.0019 | 131.3244
11 | 1.2216 | 0.00932 | -0.0013 | 131.073
11.5 | 1.2706 | 0.00969 | -0.0001 | 131.1249
12 | 1.3288 | 0.01019 | -0.001 | 130.4024
12.5 | 1.3813 | 0.01071 | -0.0007 | 128.9729
13 | 1.4317 | 0.01125 | 0.0001 | 127.2622
13.5 | 1.4814 | 0.01184 | 0.0008 | 125.1182
14 | 1.5301 | 0.01247 | 0.0018 | 122.7025
14.5 | 1.5773 | 0.01319 | 0.0029 | 119.583
15 | 1.6217 | 0.01405 | 0.0043 | 115.4235
15.5 | 1.6639 | 0.01501 | 0.0061 | 110.8528
16 | 1.7031 | 0.01605 | 0.0081 | 106.1121
16.5 | 1.7371 | 0.01704 | 0.0111 | 101.9425
17 | 1.7648 | 0.0182 | 0.0147 | 96.967
17.5 | 1.7904 | 0.01964 | 0.0179 | 91.1609
18 | 1.8136 | 0.02142 | 0.0207 | 84.6685
18.5 | 1.8341 | 0.0236 | 0.023 | 77.7161
19 | 1.8507 | 0.02631 | 0.0248 | 70.3421
19.5 | 1.863 | 0.02962 | 0.0262 | 62.8967
20 | 1.8694 | 0.03369 | 0.0271 | 55.4883

## 141. Re 18M Mach 0.25 (1)
BIGFOIL.COM POLAR EXPORT
n63012a
NACA63-012A |  |  |  | Cl Max: | 0.997 | at alpha= | 11 | deg
JavaFoil+Calcfoil stall+Eppler ext transition |  |  |  | L/D Max: | 103.687 | at alpha= | 8 | deg
Re: | 18000000 |  |  | Cd Min: | 0.0052 | at alpha= | 0.5 | deg
Mach: | 0.25 |  |  | Cl=0 at alpha= | 0 | deg
|  |  |  | @ Cl=0.1, Cd= | 0.0052797
|  |  |  | @ Cl=0.4, Cd= | 0.11749
|  |  |  | @ Cl=0.6, Cd= | 0.11749
alpha (deg) | Cl | Cd | Cm | Cl/Cd
-16 | -0.393 | 0.11749 | 0.015 | -3.341
-15.5 | -0.467 | 0.11019 | 0.015 | -4.237
-15 | -0.539 | 0.09877 | 0.016 | -5.46
-14.5 | -0.663 | 0.04242 | 0.022 | -15.628
-14 | -0.773 | 0.02132 | 0.024 | -36.242
-13.5 | -0.847 | 0.01729 | 0.023 | -49.014
-13 | -0.912 | 0.0151 | 0.023 | -60.376
-12.5 | -0.947 | 0.01369 | 0.022 | -69.162
-12 | -0.97 | 0.01284 | 0.021 | -75.554
-11.5 | -0.982 | 0.01222 | 0.021 | -80.373
-11 | -0.988 | 0.0114 | 0.02 | -86.66
-10.5 | -0.986 | 0.01086 | 0.019 | -90.815
-10 | -0.977 | 0.01029 | 0.018 | -94.959
-9.5 | -0.962 | 0.01013 | 0.017 | -94.937
-9 | -0.94 | 0.00973 | 0.016 | -96.628
-8.5 | -0.913 | 0.00903 | 0.015 | -101.023
-8 | -0.88 | 0.00863 | 0.015 | -101.869
-7.5 | -0.842 | 0.0086 | 0.014 | -97.84
-7 | -0.8 | 0.00818 | 0.013 | -97.748
-6.5 | -0.754 | 0.00782 | 0.012 | -96.367
-6 | -0.705 | 0.0078 | 0.011 | -90.31
-5.5 | -0.653 | 0.00722 | 0.01 | -90.4
-5 | -0.599 | 0.00717 | 0.009 | -83.509
-4.5 | -0.543 | 0.00684 | 0.008 | -79.351
-4 | -0.485 | 0.00677 | 0.007 | -71.597
-3.5 | -0.426 | 0.00663 | 0.006 | -64.328
-3 | -0.367 | 0.00655 | 0.006 | -56.005
-2.5 | -0.306 | 0.00594 | 0.005 | -51.579
-2 | -0.245 | 0.00584 | 0.004 | -42.012
-1.5 | -0.184 | 0.00559 | 0.003 | -32.962
-1 | -0.123 | 0.00537 | 0.002 | -22.915
-0.5 | -0.061 | 0.00523 | 0.001 | -11.754
0 | 0 | 0.00543 | 0 | 0
0.5 | 0.062 | 0.0052 | -0.001 | 11.914
1 | 0.124 | 0.00533 | -0.002 | 23.226
1.5 | 0.186 | 0.00556 | -0.003 | 33.41
2 | 0.247 | 0.00581 | -0.004 | 42.594
2.5 | 0.309 | 0.0059 | -0.005 | 52.292
3 | 0.369 | 0.00651 | -0.006 | 56.776
3.5 | 0.43 | 0.00658 | -0.006 | 65.233
4 | 0.489 | 0.00673 | -0.007 | 72.625
4.5 | 0.547 | 0.00691 | -0.008 | 79.092
5 | 0.603 | 0.00712 | -0.009 | 84.77
5.5 | 0.658 | 0.00717 | -0.01 | 91.792
6 | 0.71 | 0.00774 | -0.011 | 91.732
6.5 | 0.76 | 0.00776 | -0.012 | 97.939
7 | 0.806 | 0.00811 | -0.013 | 99.387
7.5 | 0.849 | 0.00853 | -0.014 | 99.502
8 | 0.887 | 0.00856 | -0.015 | 103.687
8.5 | 0.92 | 0.00895 | -0.015 | 102.877
9 | 0.948 | 0.00964 | -0.016 | 98.423
9.5 | 0.97 | 0.01003 | -0.017 | 96.754
10 | 0.986 | 0.01018 | -0.018 | 96.857
10.5 | 0.995 | 0.01074 | -0.019 | 92.691
11 | 0.997 | 0.01126 | -0.02 | 88.515
11.5 | 0.992 | 0.01208 | -0.021 | 82.133
12 | 0.979 | 0.01267 | -0.022 | 77.264
12.5 | 0.947 | 0.01369 | -0.022 | 69.162
13 | 0.912 | 0.0151 | -0.023 | 60.376
13.5 | 0.847 | 0.01729 | -0.023 | 49.014
14 | 0.773 | 0.02132 | -0.023 | 36.242
14.5 | 0.653 | 0.04889 | -0.021 | 13.363
15 | 0.539 | 0.09877 | -0.016 | 5.46
15.5 | 0.467 | 0.11019 | -0.015 | 4.237
16 | 0.393 | 0.11749 | -0.015 | 3.341

## 142. Re 18M Mach 0.25 (2)
BIGFOIL.COM POLAR EXPORT
n63012a
NACA63-012A |  |  |  | Cl Max: | 1.7178 | at alpha= | 16.5 | deg
XFOIL ncrit=9 |  |  |  | L/D Max: | 127.48 | at alpha= | 9.5 | deg
Re: | 18000000 |  |  | Cd Min: | 0.09736 | at alpha= | 20 | deg
Mach: | 0.25 |  |  | Cl=0 at alpha= | 0 | deg
|  |  |  | @ Cl=0.1, Cd= | 0.0043177
|  |  |  | @ Cl=0.4, Cd= | 0.0054793
|  |  |  | @ Cl=0.6, Cd= | 0.0061617
alpha (deg) | Cl | Cd | Cm | Cl/Cd
-20 | -1.5144 | 0.09694 | -0.0152 | -15.622
-19.5 | -1.5684 | 0.0816 | -0.0238 | -19.2206
-19 | -1.6138 | 0.06804 | -0.031 | -23.7184
-18.5 | -1.6498 | 0.0565 | -0.0363 | -29.2
-18 | -1.68 | 0.04654 | -0.0398 | -36.098
-17.5 | -1.7022 | 0.03832 | -0.0413 | -44.4207
-17 | -1.7136 | 0.03175 | -0.0409 | -53.9717
-16.5 | -1.7151 | 0.02659 | -0.039 | -64.5017
-16 | -1.7062 | 0.0228 | -0.0357 | -74.8333
-15.5 | -1.6893 | 0.02004 | -0.0314 | -84.2964
-15 | -1.6657 | 0.01805 | -0.0264 | -92.2825
-14.5 | -1.6357 | 0.01654 | -0.0211 | -98.8936
-14 | -1.5924 | 0.01526 | -0.0176 | -104.3512
-13.5 | -1.5471 | 0.01395 | -0.0144 | -110.9032
-13 | -1.4973 | 0.0129 | -0.0118 | -116.0698
-12.5 | -1.4448 | 0.01204 | -0.0096 | -120
-12 | -1.3908 | 0.0113 | -0.0077 | -123.0796
-11.5 | -1.3283 | 0.01062 | -0.0075 | -125.0753
-11 | -1.275 | 0.01014 | -0.0055 | -125.7396
-10.5 | -1.2194 | 0.00969 | -0.004 | -125.8411
-10 | -1.1637 | 0.00915 | -0.0028 | -127.1803
-9.5 | -1.1068 | 0.00868 | -0.0018 | -127.5115
-9 | -1.0492 | 0.00828 | -0.0011 | -126.715
-8.5 | -0.9909 | 0.00793 | -0.0005 | -124.9559
-7 | -0.8149 | 0.00704 | 0.0005 | -115.7528
-6.5 | -0.7564 | 0.00675 | 0.0007 | -112.0593
-6 | -0.6976 | 0.0065 | 0.0008 | -107.3231
-5.5 | -0.6384 | 0.0063 | 0.0008 | -101.3333
-5 | -0.5796 | 0.00609 | 0.0008 | -95.1724
-4.5 | -0.5207 | 0.00589 | 0.0007 | -88.4041
-4 | -0.462 | 0.00568 | 0.0006 | -81.338
-3.5 | -0.4032 | 0.00549 | 0.0005 | -73.4426
-2.5 | -0.2862 | 0.00512 | 0.0002 | -55.8984
-2 | -0.2287 | 0.00487 | 0.0001 | -46.961
-1.5 | -0.171 | 0.00464 | 0 | -36.8534
-1 | -0.1138 | 0.0044 | 0 | -25.8636
-0.5 | -0.0572 | 0.00416 | 0 | -13.75
0 | 0 | 0.00408 | 0 | 0
0.5 | 0.0572 | 0.00416 | -0.0001 | 13.75
1 | 0.1142 | 0.00437 | -0.0001 | 26.1327
1.5 | 0.171 | 0.00464 | -0.0001 | 36.8534
2 | 0.2288 | 0.00487 | -0.0002 | 46.9815
2.5 | 0.2863 | 0.00512 | -0.0002 | 55.918
3.5 | 0.4034 | 0.00549 | -0.0005 | 73.4791
4 | 0.4622 | 0.00568 | -0.0007 | 81.3732
4.5 | 0.521 | 0.00589 | -0.0008 | 88.455
5 | 0.5799 | 0.00609 | -0.0009 | 95.2217
5.5 | 0.6388 | 0.0063 | -0.0009 | 101.3968
6 | 0.698 | 0.0065 | -0.0009 | 107.3846
6.5 | 0.7568 | 0.00674 | -0.0008 | 112.2849
7 | 0.8154 | 0.00704 | -0.0006 | 115.8239
7.5 | 0.874 | 0.00734 | -0.0003 | 119.0736
8 | 0.9328 | 0.00763 | 0 | 122.2543
8.5 | 0.9916 | 0.00794 | 0.0003 | 124.8866
9 | 1.05 | 0.00828 | 0.0009 | 126.8116
9.5 | 1.1078 | 0.00869 | 0.0016 | 127.4799
10 | 1.1649 | 0.00915 | 0.0025 | 127.3115
10.5 | 1.2207 | 0.0097 | 0.0038 | 125.8454
11 | 1.2763 | 0.01015 | 0.0052 | 125.7438
11.5 | 1.3294 | 0.01063 | 0.0073 | 125.0611
12 | 1.3919 | 0.01131 | 0.0074 | 123.0681
12.5 | 1.4461 | 0.01205 | 0.0093 | 120.0083
13 | 1.4987 | 0.01291 | 0.0115 | 116.0883
13.5 | 1.5487 | 0.01396 | 0.0141 | 110.9384
14 | 1.5941 | 0.01528 | 0.0173 | 104.3259
14.5 | 1.6378 | 0.01657 | 0.0207 | 98.8413
15 | 1.6681 | 0.01808 | 0.0259 | 92.2622
15.5 | 1.6916 | 0.02008 | 0.031 | 84.243
16 | 1.709 | 0.02282 | 0.0353 | 74.8904
16.5 | 1.7178 | 0.02663 | 0.0385 | 64.5062
17 | 1.7168 | 0.03177 | 0.0404 | 54.0384
17.5 | 1.7041 | 0.03848 | 0.0407 | 44.2853
18 | 1.6825 | 0.04668 | 0.0392 | 36.0433
18.5 | 1.652 | 0.0567 | 0.0356 | 29.1358
19 | 1.6141 | 0.06853 | 0.0301 | 23.5532
19.5 | 1.5707 | 0.08188 | 0.023 | 19.183
20 | 1.516 | 0.09736 | 0.0143 | 15.5711

## 143. Re 18M Mach 0.50 (1)
BIGFOIL.COM POLAR EXPORT
n63012a
NACA63-012A |  |  |  | Cl Max: | 1.099 | at alpha= | 20 | deg
JavaFoil+Calcfoil stall+Eppler ext transition |  |  |  | L/D Max: | 89.065 | at alpha= | 6 | deg
Re: | 18000000 |  |  | Cd Min: | 0.00547 | at alpha= | 1 | deg
Mach: | 0.5 |  |  | Cl=0 at alpha= | 0 | deg
|  |  |  | @ Cl=0.1, Cd= | 0.0055306
|  |  |  | @ Cl=0.4, Cd= | 0.0067495
|  |  |  | @ Cl=0.6, Cd= | 0.0073221
alpha (deg) | Cl | Cd | Cm | Cl/Cd
-20 | -1.099 | 0.17942 | 0.024 | -6.128
-19.5 | -1.072 | 0.17512 | 0.023 | -6.121
-19 | -1.044 | 0.17611 | 0.022 | -5.928
-18.5 | -1.016 | 0.1658 | 0.022 | -6.13
-18 | -0.989 | 0.16224 | 0.021 | -6.095
-17.5 | -0.962 | 0.15504 | 0.02 | -6.206
-17 | -0.941 | 0.13166 | 0.021 | -7.146
-16.5 | -0.916 | 0.12168 | 0.021 | -7.524
-16 | -0.888 | 0.11598 | 0.02 | -7.656
-15.5 | -0.86 | 0.11098 | 0.019 | -7.746
-15 | -0.84 | 0.09479 | 0.02 | -8.866
-14.5 | -0.807 | 0.09536 | 0.018 | -8.462
-14 | -0.776 | 0.0935 | 0.017 | -8.297
-13.5 | -0.747 | 0.09117 | 0.016 | -8.189
-13 | -0.717 | 0.08818 | 0.014 | -8.134
-12.5 | -0.695 | 0.08326 | 0.015 | -8.342
-12 | -0.668 | 0.07723 | 0.015 | -8.65
-11.5 | -0.644 | 0.06947 | 0.015 | -9.269
-11 | -0.689 | 0.0274 | 0.02 | -25.138
-10.5 | -0.692 | 0.01656 | 0.021 | -41.799
-10 | -0.552 | 0.06705 | 0.01 | -8.235
-9.5 | -0.635 | 0.01435 | 0.019 | -44.236
-9 | -0.611 | 0.01199 | 0.018 | -50.952
-8.5 | -0.577 | 0.01147 | 0.017 | -50.345
-8 | -0.544 | 0.01054 | 0.016 | -51.566
-7.5 | -0.51 | 0.00975 | 0.015 | -52.317
-7 | -0.713 | 0.00922 | 0.014 | -77.294
-6.5 | -0.754 | 0.00887 | 0.013 | -85.023
-6 | -0.739 | 0.00876 | 0.012 | -84.353
-5.5 | -0.702 | 0.00837 | 0.011 | -83.924
-5 | -0.654 | 0.00751 | 0.01 | -87.07
-4.5 | -0.598 | 0.00734 | 0.009 | -81.507
-4 | -0.537 | 0.00709 | 0.008 | -75.804
-3.5 | -0.474 | 0.00683 | 0.007 | -69.41
-3 | -0.409 | 0.00683 | 0.006 | -59.857
-2.5 | -0.342 | 0.00665 | 0.005 | -51.365
-2 | -0.274 | 0.00608 | 0.004 | -45.05
-1.5 | -0.206 | 0.00591 | 0.003 | -34.81
-1 | -0.137 | 0.00551 | 0.002 | -24.953
-0.5 | -0.069 | 0.00562 | 0.001 | -12.234
0 | 0 | 0.00549 | 0 | 0
0.5 | 0.069 | 0.00558 | -0.001 | 12.408
1 | 0.138 | 0.00547 | -0.002 | 25.311
1.5 | 0.207 | 0.00588 | -0.003 | 35.313
2 | 0.276 | 0.00604 | -0.004 | 45.706
2.5 | 0.345 | 0.00661 | -0.005 | 52.1
3 | 0.412 | 0.00678 | -0.006 | 60.726
3.5 | 0.478 | 0.00692 | -0.007 | 69.043
4 | 0.542 | 0.00717 | -0.008 | 75.606
4.5 | 0.603 | 0.00733 | -0.009 | 82.255
5 | 0.659 | 0.00772 | -0.01 | 85.393
5.5 | 0.708 | 0.00819 | -0.011 | 86.469
6 | 0.745 | 0.00837 | -0.012 | 89.065
6.5 | 0.76 | 0.00917 | -0.013 | 82.898
7 | 0.719 | 0.0092 | -0.014 | 78.17
7.5 | 0.515 | 0.01012 | -0.015 | 50.868
8 | 0.549 | 0.01092 | -0.016 | 50.263
8.5 | 0.583 | 0.01136 | -0.017 | 51.296
9 | 0.617 | 0.01187 | -0.018 | 51.949
9.5 | 0.635 | 0.01435 | -0.019 | 44.236
10 | 0.552 | 0.06798 | -0.01 | 8.115
10.5 | 0.687 | 0.01748 | -0.02 | 39.279
11 | 0.688 | 0.02783 | -0.02 | 24.71
11.5 | 0.641 | 0.07199 | -0.014 | 8.903
12 | 0.668 | 0.07723 | -0.014 | 8.65
12.5 | 0.694 | 0.08423 | -0.015 | 8.239
13 | 0.717 | 0.0891 | -0.014 | 8.049
13.5 | 0.746 | 0.0922 | -0.015 | 8.089
14 | 0.777 | 0.09286 | -0.017 | 8.362
14.5 | 0.807 | 0.09535 | -0.018 | 8.463
15 | 0.84 | 0.09563 | -0.02 | 8.781
15.5 | 0.859 | 0.11271 | -0.019 | 7.617
16 | 0.887 | 0.11692 | -0.02 | 7.591
16.5 | 0.915 | 0.12196 | -0.02 | 7.503
17 | 0.941 | 0.13153 | -0.021 | 7.153
17.5 | 0.962 | 0.15504 | -0.02 | 6.206
18 | 0.989 | 0.16411 | -0.021 | 6.026
18.5 | 1.016 | 0.16503 | -0.021 | 6.158
19 | 1.044 | 0.17445 | -0.022 | 5.984
19.5 | 1.072 | 0.17729 | -0.023 | 6.046
20 | 1.099 | 0.18171 | -0.024 | 6.051

## 144. Re 18M Mach 0.50 (2)
BIGFOIL.COM POLAR EXPORT
n63012a
NACA63-012A |  |  |  | Cl Max: | 1.0393 | at alpha= | 8 | deg
XFOIL ncrit=9 |  |  |  | L/D Max: | 115.598 | at alpha= | 6.5 | deg
Re: | 18000000 |  |  | Cd Min: | 0.11912 | at alpha= | 13 | deg
Mach: | 0.5 |  |  | Cl=0 at alpha= | -99 | deg
|  |  |  | @ Cl=0.1, Cd= | 0.0042152
|  |  |  | @ Cl=0.4, Cd= | 0.0055571
|  |  |  | @ Cl=0.6, Cd= | 0.0062804
alpha (deg) | Cl | Cd | Cm | Cl/Cd
0 | 0 | 0.00401 | 0 | 0
0.5 | 0.0657 | 0.00406 | -0.0001 | 16.1823
1 | 0.1298 | 0.00435 | 0.0001 | 29.8391
1.5 | 0.1938 | 0.0047 | 0.0004 | 41.234
2 | 0.2589 | 0.00497 | 0.0006 | 52.0926
2.5 | 0.3247 | 0.00529 | 0.0008 | 61.38
3 | 0.392 | 0.00553 | 0.001 | 70.8861
3.5 | 0.4599 | 0.00576 | 0.0013 | 79.8438
4.5 | 0.5971 | 0.00627 | 0.0023 | 95.2313
5 | 0.667 | 0.00652 | 0.0031 | 102.3006
5.5 | 0.7375 | 0.00679 | 0.0043 | 108.6156
6 | 0.8086 | 0.00714 | 0.0058 | 113.2493
6.5 | 0.8797 | 0.00761 | 0.0078 | 115.5979
7 | 0.9495 | 0.00834 | 0.0107 | 113.8489
7.5 | 1.0111 | 0.00986 | 0.0153 | 102.5456
8 | 1.0393 | 0.0143 | 0.0232 | 72.6783
8.5 | 1.0345 | 0.02123 | 0.0316 | 48.7282
9 | 1.0074 | 0.02753 | 0.0397 | 36.5928
9.5 | 0.9757 | 0.03509 | 0.0416 | 27.8056
10 | 0.9439 | 0.04456 | 0.038 | 21.1827
10.5 | 0.912 | 0.05551 | 0.0314 | 16.4295
11 | 0.8854 | 0.0684 | 0.022 | 12.9444
11.5 | 0.8646 | 0.0822 | 0.0132 | 10.5182
12 | 0.8461 | 0.09513 | 0.0068 | 8.8941
12.5 | 0.8292 | 0.1072 | 0.0004 | 7.7351
13 | 0.8151 | 0.11912 | -0.0059 | 6.8427

## 145. Re 20M Mach 0.00 (1)
BIGFOIL.COM POLAR EXPORT
n63012a
NACA63-012A |  |  |  | Cl Max: | 1.11 | at alpha= | 13 | deg
JavaFoil+Calcfoil stall+Eppler ext transition |  |  |  | L/D Max: | 110.126 | at alpha= | 8.5 | deg
Re: | 20000000 |  |  | Cd Min: | 0.00524 | at alpha= | 0.5 | deg
Mach: | 0 |  |  | Cl=0 at alpha= | 0 | deg
|  |  |  | @ Cl=0.1, Cd= | 0.0053467
|  |  |  | @ Cl=0.4, Cd= | 0.0064114
|  |  |  | @ Cl=0.6, Cd= | 0.0067893
alpha (deg) | Cl | Cd | Cm | Cl/Cd
-18 | -0.705 | 0.1121 | 0.02 | -6.289
-17.5 | -0.741 | 0.09862 | 0.021 | -7.51
-17 | -0.8 | 0.06704 | 0.023 | -11.928
-16.5 | -0.856 | 0.04585 | 0.024 | -18.669
-16 | -0.917 | 0.02908 | 0.025 | -31.533
-15.5 | -0.964 | 0.02171 | 0.025 | -44.424
-15 | -1.008 | 0.01709 | 0.025 | -58.966
-14.5 | -1.038 | 0.01555 | 0.024 | -66.708
-14 | -1.066 | 0.01402 | 0.024 | -75.997
-13.5 | -1.088 | 0.01323 | 0.023 | -82.224
-13 | -1.099 | 0.01261 | 0.022 | -87.177
-12.5 | -1.094 | 0.012 | 0.022 | -91.192
-12 | -1.085 | 0.0115 | 0.021 | -94.353
-11.5 | -1.072 | 0.01079 | 0.02 | -99.412
-11 | -1.055 | 0.01057 | 0.019 | -99.869
-10.5 | -1.034 | 0.00994 | 0.018 | -104.041
-10 | -1.01 | 0.00983 | 0.017 | -102.689
-9.5 | -0.981 | 0.00917 | 0.017 | -106.918
-9 | -0.948 | 0.0088 | 0.016 | -107.787
-8.5 | -0.912 | 0.00843 | 0.015 | -108.207
-8 | -0.873 | 0.0084 | 0.014 | -103.928
-7.5 | -0.831 | 0.00822 | 0.013 | -101.059
-7 | -0.785 | 0.00789 | 0.012 | -99.529
-6.5 | -0.738 | 0.00768 | 0.012 | -96.006
-6 | -0.688 | 0.00727 | 0.011 | -94.514
-5.5 | -0.636 | 0.00697 | 0.01 | -91.126
-5 | -0.582 | 0.00679 | 0.009 | -85.714
-4.5 | -0.527 | 0.0068 | 0.008 | -77.49
-4 | -0.47 | 0.00661 | 0.007 | -71.123
-3.5 | -0.413 | 0.00649 | 0.006 | -63.692
-3 | -0.355 | 0.00635 | 0.005 | -55.937
-2.5 | -0.297 | 0.00597 | 0.004 | -49.725
-2 | -0.238 | 0.00577 | 0.004 | -41.194
-1.5 | -0.178 | 0.00561 | 0.003 | -31.823
-1 | -0.119 | 0.00543 | 0.002 | -21.926
-0.5 | -0.06 | 0.00527 | 0.001 | -11.305
0 | 0 | 0.00545 | 0 | 0
0.5 | 0.06 | 0.00524 | -0.001 | 11.448
1 | 0.12 | 0.0054 | -0.002 | 22.203
1.5 | 0.18 | 0.00558 | -0.003 | 32.232
2 | 0.239 | 0.00574 | -0.004 | 41.729
2.5 | 0.299 | 0.00593 | -0.004 | 50.377
3 | 0.358 | 0.00631 | -0.005 | 56.669
3.5 | 0.416 | 0.00645 | -0.006 | 64.542
4 | 0.474 | 0.00657 | -0.007 | 72.092
4.5 | 0.531 | 0.00675 | -0.008 | 78.581
5 | 0.586 | 0.00674 | -0.009 | 86.947
5.5 | 0.64 | 0.00693 | -0.01 | 92.467
6 | 0.693 | 0.00722 | -0.011 | 95.963
6.5 | 0.743 | 0.00762 | -0.012 | 97.493
7 | 0.792 | 0.00783 | -0.012 | 101.11
7.5 | 0.837 | 0.00815 | -0.013 | 102.714
8 | 0.88 | 0.00833 | -0.014 | 105.679
8.5 | 0.92 | 0.00835 | -0.015 | 110.126
9 | 0.956 | 0.00871 | -0.016 | 109.758
9.5 | 0.989 | 0.00908 | -0.017 | 108.933
10 | 1.018 | 0.00973 | -0.018 | 104.654
10.5 | 1.043 | 0.00983 | -0.018 | 106.128
11 | 1.065 | 0.01045 | -0.019 | 101.91
11.5 | 1.082 | 0.01065 | -0.02 | 101.554
12 | 1.095 | 0.01136 | -0.021 | 96.441
12.5 | 1.105 | 0.01184 | -0.022 | 93.289
13 | 1.11 | 0.01244 | -0.022 | 89.249
13.5 | 1.099 | 0.01304 | -0.023 | 84.288
14 | 1.066 | 0.01402 | -0.024 | 75.997
14.5 | 1.038 | 0.01555 | -0.024 | 66.708
15 | 1.008 | 0.01709 | -0.025 | 58.966
15.5 | 0.964 | 0.02171 | -0.025 | 44.424
16 | 0.917 | 0.02908 | -0.025 | 31.533
16.5 | 0.856 | 0.04585 | -0.024 | 18.669
17 | 0.8 | 0.06704 | -0.023 | 11.928
17.5 | 0.741 | 0.09862 | -0.021 | 7.51
18 | 0.705 | 0.1121 | -0.02 | 6.289

## 146. Re 20M Mach 0.00 (2)
BIGFOIL.COM POLAR EXPORT
n63012a
NACA63-012A |  |  |  | Cl Max: | 1.8969 | at alpha= | 20 | deg
XFOIL ncrit=9 |  |  |  | L/D Max: | 134.453 | at alpha= | 11.5 | deg
Re: | 20000000 |  |  | Cd Min: | 0.02828 | at alpha= | -20 | deg
Mach: | 0 |  |  | Cl=0 at alpha= | 0 | deg
|  |  |  | @ Cl=0.1, Cd= | 0.0044432
|  |  |  | @ Cl=0.4, Cd= | 0.0054109
|  |  |  | @ Cl=0.6, Cd= | 0.0060517
alpha (deg) | Cl | Cd | Cm | Cl/Cd
-20 | -1.8928 | 0.02828 | -0.0231 | -66.9307
-19.5 | -1.879 | 0.02534 | -0.0218 | -74.1515
-19 | -1.8617 | 0.02289 | -0.0199 | -81.3325
-18.5 | -1.8411 | 0.02089 | -0.0177 | -88.1331
-18 | -1.8182 | 0.01925 | -0.0151 | -94.4519
-17.5 | -1.7931 | 0.01791 | -0.0121 | -100.1173
-17 | -1.766 | 0.01682 | -0.0088 | -104.9941
-16.5 | -1.7335 | 0.0159 | -0.0059 | -109.0252
-16 | -1.6951 | 0.01495 | -0.0041 | -113.3846
-15.5 | -1.654 | 0.01407 | -0.0026 | -117.5551
-15 | -1.6112 | 0.01322 | -0.0012 | -121.8759
-14.5 | -1.5658 | 0.0125 | -0.0002 | -125.264
-14 | -1.5185 | 0.01188 | 0.0005 | -127.8199
-13.5 | -1.4701 | 0.01131 | 0.0012 | -129.9823
-13 | -1.4209 | 0.01078 | 0.0018 | -131.8089
-12.5 | -1.3712 | 0.01028 | 0.0024 | -133.3852
-12 | -1.314 | 0.00978 | 0.0013 | -134.3558
-11.5 | -1.2639 | 0.0094 | 0.002 | -134.4574
-11 | -1.2132 | 0.00908 | 0.0025 | -133.6123
-10.5 | -1.1618 | 0.00867 | 0.0029 | -134.0023
-10 | -1.1093 | 0.00832 | 0.0031 | -133.3293
-9.5 | -1.0557 | 0.00801 | 0.0031 | -131.7978
-9 | -1.0015 | 0.00773 | 0.0031 | -129.5602
-8.5 | -0.9468 | 0.00747 | 0.003 | -126.747
-8 | -0.8919 | 0.00722 | 0.0029 | -123.5319
-7 | -0.7814 | 0.00671 | 0.0026 | -116.4531
-6.5 | -0.726 | 0.00646 | 0.0024 | -112.3839
-6 | -0.67 | 0.00628 | 0.0022 | -106.6879
-5.5 | -0.6139 | 0.0061 | 0.0019 | -100.6393
-5 | -0.5579 | 0.00592 | 0.0017 | -94.2399
-4.5 | -0.5016 | 0.00573 | 0.0014 | -87.5393
-4 | -0.4454 | 0.00554 | 0.0012 | -80.3971
-3.5 | -0.3889 | 0.00537 | 0.0009 | -72.4209
-3 | -0.3326 | 0.0052 | 0.0007 | -63.9615
-2.5 | -0.2765 | 0.00506 | 0.0005 | -54.6443
-2 | -0.2208 | 0.00485 | 0.0003 | -45.5258
-1.5 | -0.1651 | 0.00465 | 0.0002 | -35.5054
-1 | -0.1096 | 0.00447 | 0 | -24.519
-0.5 | -0.0549 | 0.00429 | 0 | -12.7972
0 | 0 | 0.00415 | 0 | 0
0.5 | 0.0549 | 0.0043 | 0 | 12.7674
1.5 | 0.1651 | 0.00465 | -0.0002 | 35.5054
2 | 0.2208 | 0.00485 | -0.0003 | 45.5258
3 | 0.3327 | 0.0052 | -0.0007 | 63.9808
3.5 | 0.3891 | 0.00538 | -0.0009 | 72.3234
4 | 0.4456 | 0.00554 | -0.0012 | 80.4332
4.5 | 0.5019 | 0.00574 | -0.0015 | 87.439
5 | 0.5581 | 0.00591 | -0.0018 | 94.4332
5.5 | 0.6143 | 0.0061 | -0.002 | 100.7049
6 | 0.6704 | 0.00628 | -0.0023 | 106.7516
6.5 | 0.7264 | 0.00646 | -0.0025 | 112.4458
7 | 0.7819 | 0.00671 | -0.0027 | 116.5276
8 | 0.8924 | 0.00722 | -0.003 | 123.6011
8.5 | 0.9474 | 0.00747 | -0.0031 | 126.8273
9 | 1.0022 | 0.00774 | -0.0033 | 129.4832
9.5 | 1.0565 | 0.00801 | -0.0033 | 131.8976
10 | 1.1102 | 0.00832 | -0.0033 | 133.4375
10.5 | 1.1628 | 0.00869 | -0.0031 | 133.809
11 | 1.2145 | 0.00909 | -0.0028 | 133.6084
11.5 | 1.2652 | 0.00941 | -0.0022 | 134.4527
12 | 1.315 | 0.00979 | -0.0015 | 134.3207
12.5 | 1.3721 | 0.01028 | -0.0026 | 133.4728
13 | 1.422 | 0.01078 | -0.002 | 131.9109
13.5 | 1.4714 | 0.01131 | -0.0015 | 130.0973
14 | 1.5199 | 0.01188 | -0.0009 | 127.9377
14.5 | 1.5673 | 0.01251 | -0.0001 | 125.2838
15 | 1.6128 | 0.01323 | 0.0009 | 121.9048
15.5 | 1.6558 | 0.01407 | 0.0022 | 117.683
16 | 1.6969 | 0.01497 | 0.0037 | 113.3534
16.5 | 1.7357 | 0.01591 | 0.0055 | 109.0949
17 | 1.7688 | 0.01683 | 0.0082 | 105.098
17.5 | 1.7961 | 0.01792 | 0.0115 | 100.2288
18 | 1.8212 | 0.01925 | 0.0145 | 94.6078
18.5 | 1.8444 | 0.02088 | 0.0171 | 88.3333
19 | 1.8651 | 0.02287 | 0.0193 | 81.5523
19.5 | 1.8827 | 0.0253 | 0.0211 | 74.415
20 | 1.8969 | 0.02822 | 0.0225 | 67.2183

## 147. Re 20M Mach 0.10 (1)
BIGFOIL.COM POLAR EXPORT
n63012a
NACA63-012A |  |  |  | Cl Max: | 1.092 | at alpha= | 13 | deg
JavaFoil+Calcfoil stall+Eppler ext transition |  |  |  | L/D Max: | 108.853 | at alpha= | 8.5 | deg
Re: | 20000000 |  |  | Cd Min: | 0.0053 | at alpha= | 0.5 | deg
Mach: | 0.1 |  |  | Cl=0 at alpha= | 0 | deg
|  |  |  | @ Cl=0.1, Cd= | 0.0053721
|  |  |  | @ Cl=0.4, Cd= | 0.0063797
|  |  |  | @ Cl=0.6, Cd= | 0.006777
alpha (deg) | Cl | Cd | Cm | Cl/Cd
-18 | -0.644 | 0.12105 | 0.019 | -5.322
-17.5 | -0.678 | 0.11203 | 0.019 | -6.053
-17 | -0.722 | 0.09359 | 0.021 | -7.71
-16.5 | -0.788 | 0.06017 | 0.023 | -13.094
-16 | -0.861 | 0.03441 | 0.025 | -25.014
-15.5 | -0.915 | 0.02451 | 0.025 | -37.33
-15 | -0.968 | 0.01798 | 0.025 | -53.817
-14.5 | -1.003 | 0.01621 | 0.024 | -61.894
-14 | -1.035 | 0.01455 | 0.024 | -71.101
-13.5 | -1.064 | 0.01352 | 0.023 | -78.721
-13 | -1.081 | 0.01283 | 0.023 | -84.307
-12.5 | -1.08 | 0.01219 | 0.022 | -88.591
-12 | -1.073 | 0.01167 | 0.021 | -92.011
-11.5 | -1.063 | 0.01097 | 0.02 | -96.959
-11 | -1.049 | 0.01071 | 0.019 | -97.93
-10.5 | -1.03 | 0.01005 | 0.018 | -102.449
-10 | -1.007 | 0.00992 | 0.018 | -101.48
-9.5 | -0.979 | 0.00927 | 0.017 | -105.706
-9 | -0.948 | 0.00889 | 0.016 | -106.641
-8.5 | -0.913 | 0.00854 | 0.015 | -106.946
-8 | -0.875 | 0.00851 | 0.014 | -102.746
-7.5 | -0.833 | 0.00829 | 0.013 | -100.393
-7 | -0.788 | 0.00797 | 0.012 | -98.874
-6.5 | -0.74 | 0.00778 | 0.012 | -95.153
-6 | -0.69 | 0.00724 | 0.011 | -95.394
-5.5 | -0.638 | 0.00705 | 0.01 | -90.529
-5 | -0.585 | 0.00676 | 0.009 | -86.449
-4.5 | -0.529 | 0.00683 | 0.008 | -77.518
-4 | -0.473 | 0.00654 | 0.007 | -72.245
-3.5 | -0.415 | 0.00646 | 0.006 | -64.262
-3 | -0.357 | 0.00632 | 0.005 | -56.457
-2.5 | -0.298 | 0.00598 | 0.004 | -49.862
-2 | -0.239 | 0.00584 | 0.004 | -40.879
-1.5 | -0.179 | 0.00567 | 0.003 | -31.633
-1 | -0.12 | 0.00544 | 0.002 | -22.005
-0.5 | -0.06 | 0.00533 | 0.001 | -11.224
0 | 0 | 0.00551 | 0 | 0
0.5 | 0.06 | 0.0053 | -0.001 | 11.366
1 | 0.121 | 0.00541 | -0.002 | 22.287
1.5 | 0.181 | 0.00564 | -0.003 | 32.043
2 | 0.241 | 0.00581 | -0.004 | 41.414
2.5 | 0.3 | 0.00594 | -0.004 | 50.524
3 | 0.36 | 0.00629 | -0.005 | 57.198
3.5 | 0.418 | 0.00642 | -0.006 | 65.121
4 | 0.476 | 0.0065 | -0.007 | 73.235
4.5 | 0.533 | 0.00678 | -0.008 | 78.621
5 | 0.589 | 0.00672 | -0.009 | 87.695
5.5 | 0.643 | 0.007 | -0.01 | 91.871
6 | 0.696 | 0.00718 | -0.011 | 96.86
6.5 | 0.746 | 0.00772 | -0.012 | 96.637
7 | 0.794 | 0.00791 | -0.012 | 100.456
7.5 | 0.839 | 0.00823 | -0.013 | 102.05
8 | 0.882 | 0.00844 | -0.014 | 104.487
8.5 | 0.921 | 0.00846 | -0.015 | 108.853
9 | 0.956 | 0.00881 | -0.016 | 108.603
9.5 | 0.988 | 0.00917 | -0.017 | 107.712
10 | 1.016 | 0.00982 | -0.018 | 103.435
10.5 | 1.039 | 0.00994 | -0.018 | 104.515
11 | 1.058 | 0.01059 | -0.019 | 99.94
11.5 | 1.073 | 0.01083 | -0.02 | 99.052
12 | 1.084 | 0.01152 | -0.021 | 94.053
12.5 | 1.09 | 0.01203 | -0.022 | 90.632
13 | 1.092 | 0.01265 | -0.023 | 86.334
13.5 | 1.064 | 0.01352 | -0.023 | 78.721
14 | 1.035 | 0.01455 | -0.024 | 71.101
14.5 | 1.003 | 0.01621 | -0.024 | 61.894
15 | 0.968 | 0.01798 | -0.025 | 53.817
15.5 | 0.915 | 0.02451 | -0.025 | 37.33
16 | 0.861 | 0.03441 | -0.025 | 25.014
16.5 | 0.788 | 0.06017 | -0.023 | 13.094
17 | 0.722 | 0.09359 | -0.021 | 7.71
17.5 | 0.678 | 0.11203 | -0.019 | 6.053
18 | 0.644 | 0.12105 | -0.019 | 5.322

## 148. Re 20M Mach 0.10 (2)
BIGFOIL.COM POLAR EXPORT
n63012a
NACA63-012A |  |  |  | Cl Max: | 1.8818 | at alpha= | 20 | deg
XFOIL ncrit=9 |  |  |  | L/D Max: | 133.307 | at alpha= | 12 | deg
Re: | 20000000 |  |  | Cd Min: | 0.03262 | at alpha= | -20 | deg
Mach: | 0.1 |  |  | Cl=0 at alpha= | 0 | deg
|  |  |  | @ Cl=0.1, Cd= | 0.0044356
|  |  |  | @ Cl=0.4, Cd= | 0.005406
|  |  |  | @ Cl=0.6, Cd= | 0.0060589
alpha (deg) | Cl | Cd | Cm | Cl/Cd
-20 | -1.8773 | 0.03262 | -0.0276 | -57.5506
-19.5 | -1.8714 | 0.02858 | -0.0265 | -65.4794
-19 | -1.8594 | 0.02534 | -0.025 | -73.3781
-18.5 | -1.8422 | 0.02277 | -0.0229 | -80.9047
-18 | -1.8215 | 0.02068 | -0.0204 | -88.0803
-17.5 | -1.7978 | 0.01902 | -0.0174 | -94.5216
-17 | -1.7719 | 0.01767 | -0.0141 | -100.2773
-16.5 | -1.7435 | 0.01658 | -0.0104 | -105.1568
-16 | -1.7071 | 0.01563 | -0.0078 | -109.2194
-15.5 | -1.6661 | 0.01471 | -0.0059 | -113.2631
-15 | -1.6234 | 0.01379 | -0.0042 | -117.723
-14.5 | -1.5788 | 0.01293 | -0.0028 | -122.1036
-14 | -1.5319 | 0.01219 | -0.0016 | -125.6686
-13.5 | -1.4831 | 0.01156 | -0.0007 | -128.2958
-13 | -1.4333 | 0.01099 | 0.0001 | -130.4186
-12.5 | -1.3829 | 0.01046 | 0.0008 | -132.2084
-12 | -1.3255 | 0.00994 | 0.0001 | -133.3501
-11.5 | -1.2744 | 0.00954 | 0.0008 | -133.5849
-11 | -1.2231 | 0.0092 | 0.0015 | -132.9457
-10.5 | -1.1708 | 0.0088 | 0.002 | -133.0455
-10 | -1.1177 | 0.00842 | 0.0023 | -132.7435
-9.5 | -1.0638 | 0.00808 | 0.0025 | -131.6584
-9 | -1.009 | 0.00779 | 0.0026 | -129.525
-8.5 | -0.9537 | 0.00752 | 0.0025 | -126.8218
-7 | -0.7866 | 0.00674 | 0.0023 | -116.7062
-6.5 | -0.7308 | 0.00649 | 0.0022 | -112.604
-6 | -0.6744 | 0.0063 | 0.002 | -107.0476
-5.5 | -0.6178 | 0.00612 | 0.0018 | -100.9477
-5 | -0.5613 | 0.00593 | 0.0016 | -94.6543
-4.5 | -0.5046 | 0.00575 | 0.0013 | -87.7565
-4 | -0.448 | 0.00555 | 0.0011 | -80.7207
-3.5 | -0.3912 | 0.00538 | 0.0009 | -72.7138
-3 | -0.3344 | 0.0052 | 0.0006 | -64.3077
-2.5 | -0.278 | 0.00506 | 0.0004 | -54.9407
-2 | -0.222 | 0.00485 | 0.0003 | -45.7732
-1.5 | -0.166 | 0.00465 | 0.0002 | -35.6989
-1 | -0.1102 | 0.00446 | 0 | -24.7085
-0.5 | -0.0552 | 0.00428 | 0 | -12.8972
0 | 0 | 0.00414 | 0 | 0
0.5 | 0.0552 | 0.00429 | 0 | 12.8671
1.5 | 0.166 | 0.00465 | -0.0002 | 35.6989
2 | 0.2221 | 0.00485 | -0.0003 | 45.7938
2.5 | 0.2781 | 0.00506 | -0.0004 | 54.9605
3 | 0.3346 | 0.0052 | -0.0007 | 64.3462
3.5 | 0.3913 | 0.00538 | -0.0009 | 72.7323
4 | 0.4482 | 0.00555 | -0.0012 | 80.7568
4.5 | 0.5049 | 0.00575 | -0.0014 | 87.8087
5 | 0.5616 | 0.00593 | -0.0016 | 94.7049
5.5 | 0.6182 | 0.00612 | -0.0019 | 101.0131
6 | 0.6747 | 0.0063 | -0.0021 | 107.0952
6.5 | 0.7312 | 0.00649 | -0.0023 | 112.6656
7 | 0.7871 | 0.00675 | -0.0024 | 116.6074
8 | 0.8987 | 0.00726 | -0.0026 | 123.7879
8.5 | 0.9543 | 0.00752 | -0.0027 | 126.9016
9 | 1.0097 | 0.00779 | -0.0027 | 129.6149
9.5 | 1.0646 | 0.00808 | -0.0027 | 131.7574
10 | 1.1187 | 0.00842 | -0.0026 | 132.8622
10.5 | 1.1719 | 0.00881 | -0.0022 | 133.0193
11 | 1.2243 | 0.00921 | -0.0018 | 132.9316
12 | 1.3264 | 0.00995 | -0.0003 | 133.3065
12.5 | 1.3839 | 0.01047 | -0.001 | 132.1777
13 | 1.4345 | 0.011 | -0.0003 | 130.4091
13.5 | 1.4844 | 0.01157 | 0.0004 | 128.2973
14 | 1.5333 | 0.0122 | 0.0013 | 125.6803
14.5 | 1.5804 | 0.01293 | 0.0025 | 122.2274
15 | 1.6251 | 0.0138 | 0.0039 | 117.7609
15.5 | 1.668 | 0.01472 | 0.0055 | 113.3152
16 | 1.7092 | 0.01564 | 0.0074 | 109.2839
16.5 | 1.7462 | 0.01659 | 0.0099 | 105.2562
17 | 1.7747 | 0.01768 | 0.0135 | 100.379
17.5 | 1.8009 | 0.01902 | 0.0169 | 94.6845
18 | 1.8246 | 0.02068 | 0.0198 | 88.2302
18.5 | 1.8455 | 0.02275 | 0.0223 | 81.1209
19 | 1.8627 | 0.02534 | 0.0244 | 73.5083
19.5 | 1.8753 | 0.02855 | 0.0259 | 65.6848
20 | 1.8818 | 0.03255 | 0.0269 | 57.8126

## 149. Re 20M Mach 0.25 (1)
BIGFOIL.COM POLAR EXPORT
n63012a
NACA63-012A |  |  |  | Cl Max: | 0.997 | at alpha= | 11 | deg
JavaFoil+Calcfoil stall+Eppler ext transition |  |  |  | L/D Max: | 104.89 | at alpha= | 8.5 | deg
Re: | 20000000 |  |  | Cd Min: | 0.0053 | at alpha= | 0.5 | deg
Mach: | 0.25 |  |  | Cl=0 at alpha= | 0 | deg
|  |  |  | @ Cl=0.1, Cd= | 0.0054103
|  |  |  | @ Cl=0.4, Cd= | 0.11679
|  |  |  | @ Cl=0.6, Cd= | 0.11679
alpha (deg) | Cl | Cd | Cm | Cl/Cd
-16 | -0.393 | 0.11679 | 0.015 | -3.362
-15.5 | -0.467 | 0.11009 | 0.015 | -4.242
-15 | -0.542 | 0.09539 | 0.017 | -5.677
-14.5 | -0.657 | 0.04597 | 0.022 | -14.303
-14 | -0.776 | 0.0201 | 0.024 | -38.58
-13.5 | -0.85 | 0.01683 | 0.023 | -50.508
-13 | -0.914 | 0.0147 | 0.023 | -62.151
-12.5 | -0.949 | 0.01335 | 0.022 | -71.11
-12 | -0.97 | 0.0126 | 0.021 | -76.943
-11.5 | -0.982 | 0.01202 | 0.021 | -81.723
-11 | -0.988 | 0.01146 | 0.02 | -86.158
-10.5 | -0.986 | 0.01067 | 0.019 | -92.401
-10 | -0.977 | 0.01042 | 0.018 | -93.816
-9.5 | -0.962 | 0.00997 | 0.017 | -96.498
-9 | -0.94 | 0.00927 | 0.016 | -101.403
-8.5 | -0.913 | 0.00886 | 0.015 | -103.002
-8 | -0.88 | 0.00883 | 0.015 | -99.562
-7.5 | -0.842 | 0.00827 | 0.014 | -101.848
-7 | -0.8 | 0.00803 | 0.013 | -99.579
-6.5 | -0.754 | 0.00792 | 0.012 | -95.191
-6 | -0.705 | 0.00741 | 0.011 | -95.072
-5.5 | -0.653 | 0.00707 | 0.01 | -92.289
-5 | -0.599 | 0.00714 | 0.009 | -83.79
-4.5 | -0.543 | 0.00672 | 0.008 | -80.711
-4 | -0.485 | 0.00664 | 0.007 | -73.065
-3.5 | -0.426 | 0.00655 | 0.006 | -65.117
-3 | -0.367 | 0.00643 | 0.006 | -57.002
-2.5 | -0.306 | 0.00607 | 0.005 | -50.465
-2 | -0.245 | 0.00589 | 0.004 | -41.697
-1.5 | -0.184 | 0.0057 | 0.003 | -32.31
-1 | -0.123 | 0.00552 | 0.002 | -22.294
-0.5 | -0.061 | 0.00533 | 0.001 | -11.543
0 | 0 | 0.00555 | 0 | 0
0.5 | 0.062 | 0.0053 | -0.001 | 11.697
1 | 0.124 | 0.00548 | -0.002 | 22.598
1.5 | 0.186 | 0.00567 | -0.003 | 32.75
2 | 0.247 | 0.00585 | -0.004 | 42.269
2.5 | 0.309 | 0.00603 | -0.005 | 51.165
3 | 0.369 | 0.00639 | -0.006 | 57.787
3.5 | 0.43 | 0.0065 | -0.006 | 66.033
4 | 0.489 | 0.00659 | -0.007 | 74.111
4.5 | 0.547 | 0.00678 | -0.008 | 80.657
5 | 0.603 | 0.00709 | -0.009 | 85.058
5.5 | 0.658 | 0.00702 | -0.01 | 93.706
6 | 0.71 | 0.00735 | -0.011 | 96.588
6.5 | 0.76 | 0.00786 | -0.012 | 96.716
7 | 0.806 | 0.00796 | -0.013 | 101.245
7.5 | 0.849 | 0.00819 | -0.014 | 103.593
8 | 0.887 | 0.00876 | -0.015 | 101.297
8.5 | 0.92 | 0.00878 | -0.015 | 104.89
9 | 0.948 | 0.00918 | -0.016 | 103.314
9.5 | 0.97 | 0.00987 | -0.017 | 98.34
10 | 0.986 | 0.01031 | -0.018 | 95.658
10.5 | 0.995 | 0.01055 | -0.019 | 94.308
11 | 0.997 | 0.01133 | -0.02 | 87.977
11.5 | 0.992 | 0.01188 | -0.021 | 83.51
12 | 0.979 | 0.01245 | -0.022 | 78.685
12.5 | 0.949 | 0.01335 | -0.022 | 71.11
13 | 0.914 | 0.0147 | -0.023 | 62.151
13.5 | 0.85 | 0.01683 | -0.023 | 50.508
14 | 0.776 | 0.0201 | -0.024 | 38.58
14.5 | 0.637 | 0.06147 | -0.02 | 10.355
15 | 0.542 | 0.09539 | -0.017 | 5.677
15.5 | 0.467 | 0.11009 | -0.015 | 4.242
16 | 0.393 | 0.11679 | -0.015 | 3.362

## 150. Re 20M Mach 0.25 (2)
BIGFOIL.COM POLAR EXPORT
n63012a
NACA63-012A |  |  |  | Cl Max: | 1.7396 | at alpha= | 17 | deg
XFOIL ncrit=9 |  |  |  | L/D Max: | 129.463 | at alpha= | 9.5 | deg
Re: | 20000000 |  |  | Cd Min: | 0.09171 | at alpha= | 20 | deg
Mach: | 0.25 |  |  | Cl=0 at alpha= | 0 | deg
|  |  |  | @ Cl=0.1, Cd= | 0.0043761
|  |  |  | @ Cl=0.4, Cd= | 0.0054281
|  |  |  | @ Cl=0.6, Cd= | 0.0060854
alpha (deg) | Cl | Cd | Cm | Cl/Cd
-20 | -1.5545 | 0.09133 | -0.0191 | -17.0207
-19.5 | -1.6045 | 0.07688 | -0.0271 | -20.8702
-19 | -1.6469 | 0.0641 | -0.0335 | -25.6927
-18.5 | -1.6812 | 0.05304 | -0.0383 | -31.6968
-18 | -1.7089 | 0.04369 | -0.0411 | -39.1142
-17.5 | -1.7283 | 0.03597 | -0.0419 | -48.0484
-17 | -1.7364 | 0.02988 | -0.041 | -58.1124
-16.5 | -1.7345 | 0.02519 | -0.0386 | -68.8567
-16 | -1.7226 | 0.02175 | -0.035 | -79.2
-15.5 | -1.7036 | 0.01925 | -0.0303 | -88.4987
-15 | -1.6783 | 0.01744 | -0.0251 | -96.2328
-14.5 | -1.6442 | 0.01603 | -0.0202 | -102.5702
-14 | -1.5989 | 0.01482 | -0.0169 | -107.888
-13.5 | -1.5512 | 0.01366 | -0.0139 | -113.5578
-13 | -1.5011 | 0.01261 | -0.0113 | -119.0404
-12.5 | -1.4484 | 0.01175 | -0.0091 | -123.2681
-12 | -1.3923 | 0.01102 | -0.0076 | -126.343
-11.5 | -1.3335 | 0.01041 | -0.0066 | -128.098
-11 | -1.2788 | 0.00997 | -0.0049 | -128.2648
-10.5 | -1.2223 | 0.00952 | -0.0036 | -128.3929
-10 | -1.1655 | 0.00904 | -0.0025 | -128.927
-9.5 | -1.1085 | 0.00856 | -0.0016 | -129.4977
-9 | -1.0508 | 0.00814 | -0.0008 | -129.0909
-8.5 | -0.9923 | 0.0078 | -0.0003 | -127.2179
-8 | -0.9336 | 0.00749 | 0.0001 | -124.6462
-7 | -0.8159 | 0.00694 | 0.0006 | -117.5648
-6.5 | -0.7572 | 0.00665 | 0.0008 | -113.8647
-6 | -0.6985 | 0.00641 | 0.001 | -108.9704
-5.5 | -0.6394 | 0.00622 | 0.0009 | -102.7974
-5 | -0.5804 | 0.00602 | 0.0009 | -96.412
-4.5 | -0.5214 | 0.00583 | 0.0008 | -89.434
-4 | -0.4626 | 0.00562 | 0.0007 | -82.3132
-3.5 | -0.4037 | 0.00543 | 0.0005 | -74.3462
-3 | -0.3449 | 0.00525 | 0.0004 | -65.6952
-2.5 | -0.2866 | 0.00509 | 0.0002 | -56.3065
-2 | -0.2288 | 0.00486 | 0.0002 | -47.0782
-1.5 | -0.1711 | 0.00465 | 0.0001 | -36.7957
-1 | -0.1137 | 0.00445 | 0 | -25.5506
0 | 0 | 0.00412 | 0 | 0
0.5 | 0.0569 | 0.00424 | 0 | 13.4198
1 | 0.1139 | 0.00442 | 0 | 25.7692
1.5 | 0.1711 | 0.00465 | -0.0001 | 36.7957
2 | 0.2289 | 0.00486 | -0.0002 | 47.0988
2.5 | 0.2867 | 0.00509 | -0.0003 | 56.3261
3 | 0.3451 | 0.00526 | -0.0004 | 65.6084
3.5 | 0.4039 | 0.00544 | -0.0006 | 74.2463
4 | 0.4628 | 0.00562 | -0.0008 | 82.3488
4.5 | 0.5216 | 0.00583 | -0.0009 | 89.4683
5 | 0.5807 | 0.00602 | -0.001 | 96.4618
5.5 | 0.6397 | 0.00622 | -0.001 | 102.8457
6 | 0.6989 | 0.00641 | -0.001 | 109.0328
6.5 | 0.7577 | 0.00665 | -0.0009 | 113.9398
7 | 0.8163 | 0.00694 | -0.0007 | 117.6225
8.5 | 0.993 | 0.0078 | 0.0001 | 127.3077
9 | 1.0516 | 0.00814 | 0.0006 | 129.1892
9.5 | 1.1095 | 0.00857 | 0.0013 | 129.4632
10 | 1.1667 | 0.00904 | 0.0023 | 129.0597
11 | 1.2802 | 0.00997 | 0.0046 | 128.4052
11.5 | 1.3348 | 0.01042 | 0.0063 | 128.0998
12.5 | 1.4497 | 0.01176 | 0.0089 | 123.2738
13 | 1.5025 | 0.01262 | 0.0111 | 119.0571
13.5 | 1.5528 | 0.01367 | 0.0136 | 113.5918
14 | 1.6007 | 0.01483 | 0.0166 | 107.9366
14.5 | 1.6461 | 0.01605 | 0.0199 | 102.5607
15 | 1.6807 | 0.01746 | 0.0246 | 96.26
15.5 | 1.706 | 0.01928 | 0.0299 | 88.4855
16 | 1.7254 | 0.02177 | 0.0345 | 79.2559
16.5 | 1.7373 | 0.02522 | 0.0381 | 68.8858
17 | 1.7396 | 0.0299 | 0.0405 | 58.1806
17.5 | 1.7302 | 0.03613 | 0.0413 | 47.8882
18 | 1.7116 | 0.04381 | 0.0404 | 39.0687
18.5 | 1.6836 | 0.05322 | 0.0376 | 31.6347
19 | 1.6477 | 0.06451 | 0.0326 | 25.5418
19.5 | 1.6066 | 0.07717 | 0.0263 | 20.819
20 | 1.5563 | 0.09171 | 0.0182 | 16.9698

## 151. Re 20M Mach 0.50 (1)
BIGFOIL.COM POLAR EXPORT
n63012a
NACA63-012A |  |  |  | Cl Max: | 1.099 | at alpha= | 20 | deg
JavaFoil+Calcfoil stall+Eppler ext transition |  |  |  | L/D Max: | 87.888 | at alpha= | 5.5 | deg
Re: | 20000000 |  |  | Cd Min: | 0.00559 | at alpha= | 0.5 | deg
Mach: | 0.5 |  |  | Cl=0 at alpha= | 0 | deg
|  |  |  | @ Cl=0.1, Cd= | 0.0055945
|  |  |  | @ Cl=0.4, Cd= | 0.0066949
|  |  |  | @ Cl=0.6, Cd= | 0.0072307
alpha (deg) | Cl | Cd | Cm | Cl/Cd
-20 | -1.099 | 0.1869 | 0.024 | -5.883
-19.5 | -1.072 | 0.18178 | 0.023 | -5.897
-19 | -1.044 | 0.17782 | 0.022 | -5.87
-18.5 | -1.016 | 0.16849 | 0.022 | -6.031
-18 | -0.989 | 0.16075 | 0.021 | -6.151
-17.5 | -0.962 | 0.15947 | 0.02 | -6.033
-17 | -0.94 | 0.1343 | 0.021 | -7
-16.5 | -0.914 | 0.12626 | 0.02 | -7.239
-16 | -0.886 | 0.12115 | 0.019 | -7.313
-15.5 | -0.856 | 0.11898 | 0.018 | -7.196
-15 | -0.842 | 0.09287 | 0.02 | -9.071
-14.5 | -0.808 | 0.09384 | 0.018 | -8.609
-14 | -0.777 | 0.09257 | 0.017 | -8.391
-13.5 | -0.747 | 0.09009 | 0.016 | -8.293
-13 | -0.717 | 0.08692 | 0.014 | -8.252
-12.5 | -0.695 | 0.08264 | 0.015 | -8.405
-12 | -0.67 | 0.0753 | 0.015 | -8.892
-11.5 | -0.648 | 0.06664 | 0.015 | -9.72
-11 | -0.699 | 0.02392 | 0.02 | -29.2
-10.5 | -0.695 | 0.01587 | 0.021 | -43.786
-10 | -0.552 | 0.06615 | 0.011 | -8.351
-9.5 | -0.635 | 0.01383 | 0.019 | -45.916
-9 | -0.611 | 0.01182 | 0.018 | -51.655
-8.5 | -0.577 | 0.01163 | 0.017 | -49.645
-8 | -0.544 | 0.01038 | 0.016 | -52.377
-7.5 | -0.51 | 0.00958 | 0.015 | -53.25
-7 | -0.713 | 0.00946 | 0.014 | -75.363
-6.5 | -0.754 | 0.00903 | 0.013 | -83.468
-6 | -0.739 | 0.00859 | 0.012 | -85.997
-5.5 | -0.702 | 0.00799 | 0.011 | -87.882
-5 | -0.654 | 0.00737 | 0.01 | -88.706
-4.5 | -0.598 | 0.00724 | 0.009 | -82.535
-4 | -0.538 | 0.00704 | 0.008 | -76.38
-3.5 | -0.474 | 0.00677 | 0.007 | -70.067
-3 | -0.409 | 0.00676 | 0.006 | -60.46
-2.5 | -0.342 | 0.00662 | 0.005 | -51.659
-2 | -0.274 | 0.00608 | 0.004 | -45.059
-1.5 | -0.206 | 0.0059 | 0.003 | -34.879
-1 | -0.137 | 0.00564 | 0.002 | -24.37
-0.5 | -0.069 | 0.00562 | 0.001 | -12.225
0 | 0 | 0.00564 | 0 | 0
0.5 | 0.069 | 0.00559 | -0.001 | 12.398
1 | 0.138 | 0.0056 | -0.002 | 24.72
1.5 | 0.207 | 0.00586 | -0.003 | 35.38
2 | 0.276 | 0.00604 | -0.004 | 45.711
2.5 | 0.345 | 0.00658 | -0.005 | 52.396
3 | 0.412 | 0.00672 | -0.006 | 61.336
3.5 | 0.478 | 0.00686 | -0.007 | 69.694
4 | 0.542 | 0.00705 | -0.008 | 76.882
4.5 | 0.603 | 0.00724 | -0.009 | 83.315
5 | 0.659 | 0.00762 | -0.01 | 86.536
5.5 | 0.708 | 0.00806 | -0.011 | 87.888
6 | 0.745 | 0.00857 | -0.012 | 86.991
6.5 | 0.76 | 0.00901 | -0.013 | 84.42
7 | 0.719 | 0.00883 | -0.014 | 81.385
7.5 | 0.515 | 0.00941 | -0.015 | 54.716
8 | 0.549 | 0.01026 | -0.016 | 53.502
8.5 | 0.583 | 0.01152 | -0.017 | 50.567
9 | 0.617 | 0.01171 | -0.018 | 52.663
9.5 | 0.635 | 0.01383 | -0.019 | 45.916
10 | 0.552 | 0.06752 | -0.01 | 8.172
10.5 | 0.691 | 0.01663 | -0.02 | 41.579
11 | 0.705 | 0.0217 | -0.021 | 32.492
11.5 | 0.643 | 0.07041 | -0.014 | 9.132
12 | 0.67 | 0.0753 | -0.015 | 8.892
12.5 | 0.694 | 0.08333 | -0.015 | 8.33
13 | 0.717 | 0.0888 | -0.014 | 8.077
13.5 | 0.746 | 0.09141 | -0.015 | 8.166
14 | 0.778 | 0.09148 | -0.017 | 8.502
14.5 | 0.808 | 0.09385 | -0.018 | 8.608
15 | 0.842 | 0.09348 | -0.02 | 9.004
15.5 | 0.856 | 0.11923 | -0.018 | 7.181
16 | 0.885 | 0.12267 | -0.019 | 7.218
16.5 | 0.914 | 0.12646 | -0.02 | 7.225
17 | 0.94 | 0.13455 | -0.021 | 6.989
17.5 | 0.962 | 0.15941 | -0.02 | 6.036
18 | 0.989 | 0.16214 | -0.021 | 6.098
18.5 | 1.016 | 0.17025 | -0.021 | 5.969
19 | 1.044 | 0.17762 | -0.022 | 5.876
19.5 | 1.072 | 0.18111 | -0.023 | 5.918
20 | 1.099 | 0.18356 | -0.024 | 5.989

## 152. Re 20M Mach 0.50 (2)
BIGFOIL.COM POLAR EXPORT
n63012a
NACA63-012A |  |  |  | Cl Max: | 1.0439 | at alpha= | 8 | deg
XFOIL ncrit=9 |  |  |  | L/D Max: | 116.999 | at alpha= | 6.5 | deg
Re: | 20000000 |  |  | Cd Min: | 0.11817 | at alpha= | 13 | deg
Mach: | 0.5 |  |  | Cl=0 at alpha= | 0 | deg
|  |  |  | @ Cl=0.1, Cd= | 0.0042565
|  |  |  | @ Cl=0.4, Cd= | 0.0054945
|  |  |  | @ Cl=0.6, Cd= | 0.0061966
alpha (deg) | Cl | Cd | Cm | Cl/Cd
-13 | -0.8196 | 0.11789 | 0.0047 | -6.9522
-12.5 | -0.8333 | 0.10611 | -0.0015 | -7.8532
-12 | -0.8498 | 0.09415 | -0.0079 | -9.026
-11.5 | -0.8676 | 0.0813 | -0.014 | -10.6716
-11 | -0.8883 | 0.06762 | -0.023 | -13.1366
-10.5 | -0.9154 | 0.05479 | -0.0323 | -16.7074
-10 | -0.9483 | 0.04397 | -0.0388 | -21.567
-9.5 | -0.9816 | 0.03444 | -0.0422 | -28.5017
-9 | -1.0136 | 0.02702 | -0.0398 | -37.513
-8.5 | -1.0402 | 0.02073 | -0.0314 | -50.1785
-8 | -1.0433 | 0.01392 | -0.023 | -74.9497
-7.5 | -1.0139 | 0.00962 | -0.0151 | -105.395
-7 | -0.9514 | 0.00816 | -0.0105 | -116.5931
-6.5 | -0.8805 | 0.00753 | -0.0078 | -116.9323
-6 | -0.8095 | 0.00704 | -0.0057 | -114.9858
-5.5 | -0.7384 | 0.00669 | -0.0042 | -110.3737
-5 | -0.6677 | 0.00642 | -0.0031 | -104.0031
-4.5 | -0.5976 | 0.00618 | -0.0023 | -96.699
-4 | -0.5285 | 0.00595 | -0.0017 | -88.8235
-3.5 | -0.4603 | 0.00569 | -0.0012 | -80.8963
-3 | -0.3922 | 0.00547 | -0.001 | -71.7002
-2.5 | -0.3251 | 0.00523 | -0.0008 | -62.1606
-1.5 | -0.1938 | 0.0047 | -0.0004 | -41.234
-1 | -0.129 | 0.0044 | -0.0003 | -29.3182
-0.5 | -0.0651 | 0.00411 | 0 | -15.8394
0 | 0 | 0.00405 | 0 | 0
0.5 | 0.0651 | 0.00411 | 0 | 15.8394
1 | 0.1294 | 0.00438 | 0.0002 | 29.5434
1.5 | 0.1939 | 0.0047 | 0.0004 | 41.2553
2 | 0.2594 | 0.00494 | 0.0005 | 52.5101
2.5 | 0.3252 | 0.00523 | 0.0008 | 62.1797
3 | 0.3924 | 0.00547 | 0.0009 | 71.7367
3.5 | 0.4605 | 0.00569 | 0.0012 | 80.9315
4 | 0.5287 | 0.00595 | 0.0016 | 88.8571
4.5 | 0.598 | 0.00619 | 0.0022 | 96.6074
5 | 0.6681 | 0.00642 | 0.003 | 104.0654
5.5 | 0.7388 | 0.0067 | 0.0041 | 110.2687
6 | 0.81 | 0.00704 | 0.0056 | 115.0568
6.5 | 0.881 | 0.00753 | 0.0077 | 116.9987
7 | 0.9521 | 0.00816 | 0.0104 | 116.6789
7.5 | 1.0145 | 0.00963 | 0.015 | 105.3479
8 | 1.0439 | 0.01396 | 0.0228 | 74.7779
8.5 | 1.0406 | 0.0208 | 0.0313 | 50.0288
9 | 1.0141 | 0.02711 | 0.0396 | 37.4069
9.5 | 0.9823 | 0.03455 | 0.0419 | 28.4313
10 | 0.949 | 0.04412 | 0.0384 | 21.5095
10.5 | 0.9158 | 0.05504 | 0.0318 | 16.6388
11 | 0.8892 | 0.06787 | 0.0224 | 13.1015
11.5 | 0.8687 | 0.08157 | 0.0135 | 10.6497
12 | 0.8509 | 0.09443 | 0.0073 | 9.0109
12.5 | 0.8344 | 0.10638 | 0.001 | 7.8436
13 | 0.8208 | 0.11817 | -0.0053 | 6.9459