## index
index | Re | Mach | Datasource
1 | 50000 | 0 | JavaFoil+Calcfoil stall+Eppler ext transition
2 | 50000 | 0 | XFOIL ncrit=9
3 | 50000 | 0.1 | JavaFoil+Calcfoil stall+Eppler ext transition
4 | 50000 | 0.1 | XFOIL ncrit=9
5 | 50000 | 0.25 | JavaFoil+Calcfoil stall+Eppler ext transition
6 | 50000 | 0.25 | XFOIL ncrit=9
7 | 50000 | 0.5 | JavaFoil+Calcfoil stall+Eppler ext transition
8 | 50000 | 0.5 | XFOIL ncrit=9
9 | 100000 | 0 | JavaFoil+Calcfoil stall+Eppler ext transition
10 | 100000 | 0 | XFOIL ncrit=9
11 | 100000 | 0.1 | JavaFoil+Calcfoil stall+Eppler ext transition
12 | 100000 | 0.1 | XFOIL ncrit=9
13 | 100000 | 0.25 | JavaFoil+Calcfoil stall+Eppler ext transition
14 | 100000 | 0.25 | XFOIL ncrit=9
15 | 100000 | 0.5 | JavaFoil+Calcfoil stall+Eppler ext transition
16 | 100000 | 0.5 | XFOIL ncrit=9
17 | 250000 | 0 | JavaFoil+Calcfoil stall+Eppler ext transition
18 | 250000 | 0 | XFOIL ncrit=9
19 | 250000 | 0.1 | JavaFoil+Calcfoil stall+Eppler ext transition
20 | 250000 | 0.1 | XFOIL ncrit=9
21 | 250000 | 0.25 | JavaFoil+Calcfoil stall+Eppler ext transition
22 | 250000 | 0.25 | XFOIL ncrit=9
23 | 250000 | 0.5 | JavaFoil+Calcfoil stall+Eppler ext transition
24 | 250000 | 0.5 | XFOIL ncrit=9
25 | 500000 | 0 | JavaFoil+Calcfoil stall+Eppler ext transition
26 | 500000 | 0 | XFOIL ncrit=9
27 | 500000 | 0.1 | JavaFoil+Calcfoil stall+Eppler ext transition
28 | 500000 | 0.1 | XFOIL ncrit=9
29 | 500000 | 0.25 | JavaFoil+Calcfoil stall+Eppler ext transition
30 | 500000 | 0.25 | XFOIL ncrit=9
31 | 500000 | 0.5 | JavaFoil+Calcfoil stall+Eppler ext transition
32 | 500000 | 0.5 | XFOIL ncrit=9
33 | 750000 | 0 | JavaFoil+Calcfoil stall+Eppler ext transition
34 | 750000 | 0 | XFOIL ncrit=9
35 | 750000 | 0.1 | JavaFoil+Calcfoil stall+Eppler ext transition
36 | 750000 | 0.1 | XFOIL ncrit=9
37 | 750000 | 0.25 | JavaFoil+Calcfoil stall+Eppler ext transition
38 | 750000 | 0.25 | XFOIL ncrit=9
39 | 750000 | 0.5 | JavaFoil+Calcfoil stall+Eppler ext transition
40 | 750000 | 0.5 | XFOIL ncrit=9
41 | 1000000 | 0 | JavaFoil+Calcfoil stall+Eppler ext transition
42 | 1000000 | 0 | XFOIL ncrit=9
43 | 1000000 | 0.1 | JavaFoil+Calcfoil stall+Eppler ext transition
44 | 1000000 | 0.1 | XFOIL ncrit=9
45 | 1000000 | 0.25 | JavaFoil+Calcfoil stall+Eppler ext transition
46 | 1000000 | 0.25 | XFOIL ncrit=9
47 | 1000000 | 0.5 | JavaFoil+Calcfoil stall+Eppler ext transition
48 | 1000000 | 0.5 | XFOIL ncrit=9
49 | 2000000 | 0 | JavaFoil+Calcfoil stall+Eppler ext transition
50 | 2000000 | 0 | XFOIL ncrit=9
51 | 2000000 | 0.1 | JavaFoil+Calcfoil stall+Eppler ext transition
52 | 2000000 | 0.1 | XFOIL ncrit=9
53 | 2000000 | 0.25 | JavaFoil+Calcfoil stall+Eppler ext transition
54 | 2000000 | 0.25 | XFOIL ncrit=9
55 | 2000000 | 0.5 | JavaFoil+Calcfoil stall+Eppler ext transition
56 | 2000000 | 0.5 | XFOIL ncrit=9
57 | 3000000 | 0 | JavaFoil+Calcfoil stall+Eppler ext transition
58 | 3000000 | 0 | XFOIL ncrit=9
59 | 3000000 | 0.1 | JavaFoil+Calcfoil stall+Eppler ext transition
60 | 3000000 | 0.1 | XFOIL ncrit=9
61 | 3000000 | 0.25 | JavaFoil+Calcfoil stall+Eppler ext transition
62 | 3000000 | 0.25 | XFOIL ncrit=9
63 | 3000000 | 0.5 | JavaFoil+Calcfoil stall+Eppler ext transition
64 | 3000000 | 0.5 | XFOIL ncrit=9
65 | 4000000 | 0 | JavaFoil+Calcfoil stall+Eppler ext transition
66 | 4000000 | 0 | XFOIL ncrit=9
67 | 4000000 | 0.1 | JavaFoil+Calcfoil stall+Eppler ext transition
68 | 4000000 | 0.1 | XFOIL ncrit=9
69 | 4000000 | 0.25 | JavaFoil+Calcfoil stall+Eppler ext transition
70 | 4000000 | 0.25 | XFOIL ncrit=9
71 | 4000000 | 0.5 | JavaFoil+Calcfoil stall+Eppler ext transition
72 | 4000000 | 0.5 | XFOIL ncrit=9
73 | 5000000 | 0 | JavaFoil+Calcfoil stall+Eppler ext transition
74 | 5000000 | 0 | XFOIL ncrit=9
75 | 5000000 | 0.1 | JavaFoil+Calcfoil stall+Eppler ext transition
76 | 5000000 | 0.1 | XFOIL ncrit=9
77 | 5000000 | 0.25 | JavaFoil+Calcfoil stall+Eppler ext transition
78 | 5000000 | 0.25 | XFOIL ncrit=9
79 | 5000000 | 0.5 | JavaFoil+Calcfoil stall+Eppler ext transition
80 | 5000000 | 0.5 | XFOIL ncrit=9
81 | 6000000 | 0 | JavaFoil+Calcfoil stall+Eppler ext transition
82 | 6000000 | 0 | XFOIL ncrit=9
83 | 6000000 | 0.1 | JavaFoil+Calcfoil stall+Eppler ext transition
84 | 6000000 | 0.1 | XFOIL ncrit=9
85 | 6000000 | 0.25 | JavaFoil+Calcfoil stall+Eppler ext transition
86 | 6000000 | 0.25 | XFOIL ncrit=9
87 | 6000000 | 0.5 | JavaFoil+Calcfoil stall+Eppler ext transition
88 | 6000000 | 0.5 | XFOIL ncrit=9
89 | 7000000 | 0 | JavaFoil+Calcfoil stall+Eppler ext transition
90 | 7000000 | 0 | XFOIL ncrit=9
91 | 7000000 | 0.1 | JavaFoil+Calcfoil stall+Eppler ext transition
92 | 7000000 | 0.1 | XFOIL ncrit=9
93 | 7000000 | 0.25 | JavaFoil+Calcfoil stall+Eppler ext transition
94 | 7000000 | 0.25 | XFOIL ncrit=9
95 | 7000000 | 0.5 | JavaFoil+Calcfoil stall+Eppler ext transition
96 | 7000000 | 0.5 | XFOIL ncrit=9
97 | 8000000 | 0 | JavaFoil+Calcfoil stall+Eppler ext transition
98 | 8000000 | 0 | XFOIL ncrit=9
99 | 8000000 | 0.1 | JavaFoil+Calcfoil stall+Eppler ext transition
100 | 8000000 | 0.1 | XFOIL ncrit=9
101 | 8000000 | 0.25 | JavaFoil+Calcfoil stall+Eppler ext transition
102 | 8000000 | 0.25 | XFOIL ncrit=9
103 | 8000000 | 0.5 | JavaFoil+Calcfoil stall+Eppler ext transition
104 | 8000000 | 0.5 | XFOIL ncrit=9
105 | 10000000 | 0 | JavaFoil+Calcfoil stall+Eppler ext transition
106 | 10000000 | 0 | XFOIL ncrit=9
107 | 10000000 | 0.1 | JavaFoil+Calcfoil stall+Eppler ext transition
108 | 10000000 | 0.1 | XFOIL ncrit=9
109 | 10000000 | 0.25 | JavaFoil+Calcfoil stall+Eppler ext transition
110 | 10000000 | 0.25 | XFOIL ncrit=9
111 | 10000000 | 0.5 | JavaFoil+Calcfoil stall+Eppler ext transition
112 | 10000000 | 0.5 | XFOIL ncrit=9
113 | 12000000 | 0 | JavaFoil+Calcfoil stall+Eppler ext transition
114 | 12000000 | 0 | XFOIL ncrit=9
115 | 12000000 | 0.1 | JavaFoil+Calcfoil stall+Eppler ext transition
116 | 12000000 | 0.1 | XFOIL ncrit=9
117 | 12000000 | 0.25 | JavaFoil+Calcfoil stall+Eppler ext transition
118 | 12000000 | 0.25 | XFOIL ncrit=9
119 | 12000000 | 0.5 | JavaFoil+Calcfoil stall+Eppler ext transition
120 | 12000000 | 0.5 | XFOIL ncrit=9
121 | 14000000 | 0 | JavaFoil+Calcfoil stall+Eppler ext transition
122 | 14000000 | 0 | XFOIL ncrit=9
123 | 14000000 | 0.1 | JavaFoil+Calcfoil stall+Eppler ext transition
124 | 14000000 | 0.1 | XFOIL ncrit=9
125 | 14000000 | 0.25 | JavaFoil+Calcfoil stall+Eppler ext transition
126 | 14000000 | 0.25 | XFOIL ncrit=9
127 | 14000000 | 0.5 | JavaFoil+Calcfoil stall+Eppler ext transition
128 | 14000000 | 0.5 | XFOIL ncrit=9
129 | 16000000 | 0 | JavaFoil+Calcfoil stall+Eppler ext transition
130 | 16000000 | 0 | XFOIL ncrit=9
131 | 16000000 | 0.1 | JavaFoil+Calcfoil stall+Eppler ext transition
132 | 16000000 | 0.1 | XFOIL ncrit=9
133 | 16000000 | 0.25 | JavaFoil+Calcfoil stall+Eppler ext transition
134 | 16000000 | 0.25 | XFOIL ncrit=9
135 | 16000000 | 0.5 | JavaFoil+Calcfoil stall+Eppler ext transition
136 | 16000000 | 0.5 | XFOIL ncrit=9
137 | 18000000 | 0 | JavaFoil+Calcfoil stall+Eppler ext transition
138 | 18000000 | 0 | XFOIL ncrit=9
139 | 18000000 | 0.1 | JavaFoil+Calcfoil stall+Eppler ext transition
140 | 18000000 | 0.1 | XFOIL ncrit=9
141 | 18000000 | 0.25 | JavaFoil+Calcfoil stall+Eppler ext transition
142 | 18000000 | 0.25 | XFOIL ncrit=9
143 | 18000000 | 0.5 | JavaFoil+Calcfoil stall+Eppler ext transition
144 | 18000000 | 0.5 | XFOIL ncrit=9
145 | 20000000 | 0 | JavaFoil+Calcfoil stall+Eppler ext transition
146 | 20000000 | 0 | XFOIL ncrit=9
147 | 20000000 | 0.1 | JavaFoil+Calcfoil stall+Eppler ext transition
148 | 20000000 | 0.1 | XFOIL ncrit=9
149 | 20000000 | 0.25 | JavaFoil+Calcfoil stall+Eppler ext transition
150 | 20000000 | 0.25 | XFOIL ncrit=9
151 | 20000000 | 0.5 | JavaFoil+Calcfoil stall+Eppler ext transition
152 | 20000000 | 0.5 | XFOIL ncrit=9

## 1. Re 50k Mach 0.00 (1)
BIGFOIL.COM POLAR EXPORT
NACA66A615
NACA66A615 |  |  |  | Cl Max: | 1.281 | at alpha= | 11.5 | deg
JavaFoil+Calcfoil stall+Eppler ext transition |  |  |  | L/D Max: | 41.991 | at alpha= | 4.5 | deg
Re: | 50000 |  |  | Cd Min: | 0.01965 | at alpha= | -1.5 | deg
Mach: | 0 |  |  | Cl=0 at alpha= | -4.8877 | deg
|  |  |  | @ Cl=0.1, Cd= | 0.043603
|  |  |  | @ Cl=0.4, Cd= | 0.021921
|  |  |  | @ Cl=0.6, Cd= | 0.021068
alpha (deg) | Cl | Cd | Cm | Cl/Cd
-20 | -0.517 | 0.37089 | -0.025 | -1.393
-19.5 | -0.531 | 0.34704 | -0.026 | -1.53
-19 | -0.545 | 0.33913 | -0.027 | -1.606
-18.5 | -0.558 | 0.3015 | -0.029 | -1.849
-18 | -0.57 | 0.29208 | -0.029 | -1.95
-17.5 | -0.58 | 0.25771 | -0.031 | -2.252
-17 | -0.59 | 0.23974 | -0.032 | -2.461
-16.5 | -0.598 | 0.22941 | -0.033 | -2.606
-16 | -0.603 | 0.21957 | -0.033 | -2.748
-15.5 | -0.607 | 0.1908 | -0.034 | -3.182
-15 | -0.608 | 0.18659 | -0.035 | -3.26
-14.5 | -0.606 | 0.17039 | -0.035 | -3.559
-14 | -0.602 | 0.16493 | -0.036 | -3.649
-13.5 | -0.594 | 0.1507 | -0.036 | -3.941
-13 | -0.583 | 0.13812 | -0.037 | -4.219
-12.5 | -0.568 | 0.12984 | -0.037 | -4.376
-12 | -0.55 | 0.12094 | -0.038 | -4.547
-11.5 | -0.528 | 0.111 | -0.039 | -4.76
-11 | -0.503 | 0.10326 | -0.039 | -4.874
-10.5 | -0.475 | 0.09698 | -0.04 | -4.896
-10 | -0.443 | 0.08886 | -0.041 | -4.987
-9.5 | -0.407 | 0.08481 | -0.041 | -4.802
-9 | -0.369 | 0.07827 | -0.042 | -4.718
-8.5 | -0.329 | 0.07256 | -0.043 | -4.538
-8 | -0.287 | 0.06863 | -0.043 | -4.183
-7.5 | -0.243 | 0.06416 | -0.043 | -3.793
-7 | -0.199 | 0.06042 | -0.044 | -3.286
-6.5 | -0.153 | 0.05676 | -0.045 | -2.69
-6 | -0.106 | 0.0534 | -0.046 | -1.986
-5.5 | -0.059 | 0.05034 | -0.047 | -1.166
-5 | -0.011 | 0.04818 | -0.048 | -0.222
-4.5 | 0.038 | 0.04574 | -0.049 | 0.825
-4 | 0.087 | 0.04399 | -0.051 | 1.969
-3.5 | 0.136 | 0.04253 | -0.052 | 3.192
-3 | 0.185 | 0.04125 | -0.053 | 4.488
-2.5 | 0.235 | 0.04013 | -0.055 | 5.849
-2 | 0.285 | 0.03933 | -0.056 | 7.255
-1.5 | 0.415 | 0.01965 | -0.115 | 21.114
-1 | 0.476 | 0.01966 | -0.116 | 24.215
-0.5 | 0.506 | 0.02146 | -0.109 | 23.574
0 | 0.57 | 0.0209 | -0.11 | 27.267
0.5 | 0.627 | 0.02122 | -0.111 | 29.551
1 | 0.684 | 0.02158 | -0.112 | 31.7
1.5 | 0.741 | 0.02198 | -0.113 | 33.704
2 | 0.797 | 0.02242 | -0.113 | 35.569
2.5 | 0.854 | 0.02288 | -0.114 | 37.323
3 | 0.905 | 0.02343 | -0.115 | 38.635
3.5 | 0.959 | 0.02396 | -0.116 | 40.033
4 | 1.012 | 0.02464 | -0.117 | 41.082
4.5 | 1.064 | 0.02534 | -0.118 | 41.991
5 | 1.15 | 0.02818 | -0.124 | 40.803
5.5 | 1.2 | 0.02925 | -0.125 | 41.034
6 | 1.037 | 0.04662 | -0.059 | 22.233
6.5 | 1.074 | 0.04998 | -0.056 | 21.494
7 | 1.111 | 0.05349 | -0.055 | 20.77
7.5 | 1.146 | 0.05759 | -0.055 | 19.894
8 | 1.178 | 0.06169 | -0.057 | 19.091
8.5 | 1.206 | 0.06684 | -0.055 | 18.046
9 | 1.229 | 0.07265 | -0.055 | 16.922
9.5 | 1.248 | 0.07856 | -0.054 | 15.89
10 | 1.263 | 0.08386 | -0.053 | 15.065
10.5 | 1.274 | 0.09103 | -0.052 | 13.996
11 | 1.28 | 0.09883 | -0.053 | 12.956
11.5 | 1.281 | 0.10446 | -0.052 | 12.266
12 | 1.273 | 0.1153 | -0.052 | 11.042
12.5 | 1.26 | 0.1237 | -0.051 | 10.186
13 | 1.242 | 0.13332 | -0.051 | 9.318
13.5 | 1.22 | 0.14533 | -0.051 | 8.395
14 | 1.194 | 0.15792 | -0.051 | 7.561
14.5 | 1.165 | 0.16548 | -0.05 | 7.038
15 | 1.133 | 0.17562 | -0.05 | 6.449
15.5 | 1.098 | 0.19626 | -0.048 | 5.595
16 | 1.062 | 0.21388 | -0.049 | 4.965
16.5 | 1.024 | 0.22648 | -0.047 | 4.524

## 2. Re 50k Mach 0.00 (2)
BIGFOIL.COM POLAR EXPORT
NACA66A615
NACA66A615 |  |  |  | Cl Max: | 1.2774 | at alpha= | 12.5 | deg
XFOIL ncrit=9 |  |  |  | L/D Max: | 21.7251 | at alpha= | 11.5 | deg
Re: | 50000 |  |  | Cd Min: | 0.22075 | at alpha= | 17.5 | deg
Mach: | 0 |  |  | Cl=0 at alpha= | 2.6875 | deg
|  |  |  | @ Cl=0.1, Cd= | 0.049415
|  |  |  | @ Cl=0.4, Cd= | 0.073843
|  |  |  | @ Cl=0.6, Cd= | 0.083189
alpha (deg) | Cl | Cd | Cm | Cl/Cd
-9.5 | -0.5005 | 0.14008 | -0.0198 | -3.573
-9 | -0.4855 | 0.13302 | -0.0164 | -3.6498
-8.5 | -0.4892 | 0.12825 | -0.013 | -3.8144
-8 | -0.4908 | 0.1232 | -0.009 | -3.9838
-7.5 | -0.4968 | 0.11868 | -0.0045 | -4.186
-7 | -0.5264 | 0.11544 | 0.0016 | -4.5599
-6.5 | -0.5136 | 0.11044 | 0.0072 | -4.6505
-6 | -0.4802 | 0.1048 | 0.0117 | -4.5821
-5.5 | -0.4547 | 0.10063 | 0.0175 | -4.5185
-4.5 | -0.6012 | 0.06008 | -0.0284 | -10.0067
-4 | -0.5473 | 0.05237 | -0.0309 | -10.4506
-3.5 | -0.5004 | 0.0476 | -0.031 | -10.5126
-3 | -0.4496 | 0.04454 | -0.0303 | -10.0943
-2.5 | -0.4035 | 0.04192 | -0.0293 | -9.6255
-2 | -0.3593 | 0.04035 | -0.0277 | -8.9046
-1.5 | -0.316 | 0.03947 | -0.0251 | -8.0061
-1 | -0.2732 | 0.03894 | -0.0233 | -7.0159
-0.5 | -0.2372 | 0.03676 | -0.0193 | -6.4527
0 | -0.2019 | 0.03726 | -0.01 | -5.4187
0.5 | -0.1709 | 0.03764 | -0.0087 | -4.5404
1 | -0.1341 | 0.03854 | -0.0087 | -3.4795
1.5 | -0.0948 | 0.03979 | -0.0092 | -2.3825
2 | -0.0547 | 0.0413 | -0.01 | -1.3245
2.5 | -0.0147 | 0.04303 | -0.0109 | -0.34162
3 | 0.0245 | 0.04496 | -0.0118 | 0.54493
3.5 | 0.0626 | 0.04709 | -0.0126 | 1.3294
4 | 0.1004 | 0.04944 | -0.0137 | 2.0307
4.5 | 0.1675 | 0.05451 | -0.0205 | 3.0728
5.5 | 0.2745 | 0.06275 | -0.0294 | 4.3745
6 | 0.3216 | 0.06645 | -0.0327 | 4.8397
6.5 | 0.362 | 0.07021 | -0.0351 | 5.156
7.5 | 0.4528 | 0.07889 | -0.0414 | 5.7396
8 | 0.5038 | 0.08383 | -0.0452 | 6.0098
8.5 | 0.5938 | 0.08311 | -0.0479 | 7.1447
9 | 0.6658 | 0.08403 | -0.05 | 7.9234
9.5 | 0.7269 | 0.08459 | -0.0506 | 8.5932
10 | 0.8383 | 0.07768 | -0.0496 | 10.7917
10.5 | 0.9843 | 0.04898 | -0.0285 | 20.096
11 | 0.9995 | 0.05368 | -0.0238 | 18.6196
11.5 | 1.2153 | 0.05594 | -0.035 | 21.7251
12 | 1.2597 | 0.06227 | -0.0339 | 20.2296
12.5 | 1.2774 | 0.06991 | -0.0307 | 18.2721
13 | 1.2558 | 0.07742 | -0.0249 | 16.2206
13.5 | 1.2107 | 0.0859 | -0.0194 | 14.0943
14 | 1.1533 | 0.09632 | -0.0164 | 11.9736
14.5 | 1.0953 | 0.10893 | -0.0171 | 10.0551
15 | 1.0608 | 0.12254 | -0.0205 | 8.6568
15.5 | 0.8387 | 0.18733 | -0.0684 | 4.4771
16 | 0.8378 | 0.19421 | -0.0725 | 4.3139
16.5 | 0.8513 | 0.2019 | -0.0754 | 4.2164
17 | 0.886 | 0.2131 | -0.0769 | 4.1577
17.5 | 0.9017 | 0.22075 | -0.0795 | 4.0847

## 3. Re 50k Mach 0.10 (1)
BIGFOIL.COM POLAR EXPORT
NACA66A615
NACA66A615 |  |  |  | Cl Max: | 1.275 | at alpha= | 11 | deg
JavaFoil+Calcfoil stall+Eppler ext transition |  |  |  | L/D Max: | 41.997 | at alpha= | 4.5 | deg
Re: | 50000 |  |  | Cd Min: | 0.01966 | at alpha= | -1.5 | deg
Mach: | 0.1 |  |  | Cl=0 at alpha= | -4.8877 | deg
|  |  |  | @ Cl=0.1, Cd= | 0.043685
|  |  |  | @ Cl=0.4, Cd= | 0.022241
|  |  |  | @ Cl=0.6, Cd= | 0.021142
alpha (deg) | Cl | Cd | Cm | Cl/Cd
-19.5 | -0.485 | 0.37566 | -0.025 | -1.292
-19 | -0.502 | 0.36232 | -0.027 | -1.385
-18.5 | -0.518 | 0.32997 | -0.027 | -1.568
-18 | -0.533 | 0.29061 | -0.029 | -1.833
-17.5 | -0.547 | 0.27291 | -0.03 | -2.003
-17 | -0.559 | 0.25235 | -0.031 | -2.216
-16.5 | -0.57 | 0.24308 | -0.033 | -2.345
-16 | -0.579 | 0.22074 | -0.033 | -2.623
-15.5 | -0.586 | 0.20268 | -0.034 | -2.89
-15 | -0.59 | 0.18798 | -0.035 | -3.138
-14.5 | -0.591 | 0.18611 | -0.035 | -3.175
-14 | -0.589 | 0.17153 | -0.036 | -3.434
-13.5 | -0.584 | 0.15536 | -0.036 | -3.756
-13 | -0.575 | 0.14136 | -0.037 | -4.065
-12.5 | -0.562 | 0.13521 | -0.037 | -4.156
-12 | -0.546 | 0.12501 | -0.038 | -4.364
-11.5 | -0.525 | 0.11195 | -0.039 | -4.693
-11 | -0.501 | 0.10696 | -0.039 | -4.688
-10.5 | -0.474 | 0.09755 | -0.04 | -4.858
-10 | -0.443 | 0.09245 | -0.04 | -4.791
-9.5 | -0.408 | 0.08625 | -0.041 | -4.725
-9 | -0.37 | 0.07785 | -0.042 | -4.751
-8.5 | -0.33 | 0.0734 | -0.043 | -4.497
-8 | -0.288 | 0.06834 | -0.043 | -4.213
-7.5 | -0.244 | 0.06469 | -0.043 | -3.774
-7 | -0.199 | 0.0602 | -0.044 | -3.31
-6.5 | -0.153 | 0.05663 | -0.045 | -2.707
-6 | -0.106 | 0.05367 | -0.046 | -1.985
-5.5 | -0.059 | 0.05049 | -0.047 | -1.167
-5 | -0.011 | 0.04834 | -0.048 | -0.223
-4.5 | 0.038 | 0.04584 | -0.049 | 0.827
-4 | 0.087 | 0.04408 | -0.051 | 1.974
-3.5 | 0.136 | 0.04259 | -0.052 | 3.203
-3 | 0.186 | 0.04133 | -0.053 | 4.501
-2.5 | 0.236 | 0.0402 | -0.055 | 5.869
-2 | 0.287 | 0.0394 | -0.056 | 7.277
-1.5 | 0.417 | 0.01966 | -0.115 | 21.204
-1 | 0.478 | 0.01967 | -0.116 | 24.321
-0.5 | 0.508 | 0.02155 | -0.109 | 23.582
0 | 0.573 | 0.02099 | -0.11 | 27.28
0.5 | 0.63 | 0.02131 | -0.111 | 29.557
1 | 0.687 | 0.02167 | -0.112 | 31.708
1.5 | 0.744 | 0.02207 | -0.113 | 33.722
2 | 0.801 | 0.02251 | -0.114 | 35.577
2.5 | 0.858 | 0.02299 | -0.115 | 37.321
3 | 0.909 | 0.02353 | -0.116 | 38.631
3.5 | 0.964 | 0.0241 | -0.117 | 39.99
4 | 1.017 | 0.02476 | -0.118 | 41.062
4.5 | 1.069 | 0.02546 | -0.119 | 41.997
5 | 1.155 | 0.02836 | -0.125 | 40.718
5.5 | 1.206 | 0.02945 | -0.126 | 40.932
6 | 1.041 | 0.04679 | -0.059 | 22.247
6.5 | 1.079 | 0.05027 | -0.056 | 21.461
7 | 1.115 | 0.05387 | -0.056 | 20.705
7.5 | 1.149 | 0.05744 | -0.055 | 20.011
8 | 1.181 | 0.06248 | -0.057 | 18.906
8.5 | 1.209 | 0.06769 | -0.056 | 17.863
9 | 1.231 | 0.07277 | -0.055 | 16.921
9.5 | 1.249 | 0.08019 | -0.054 | 15.575
10 | 1.262 | 0.08615 | -0.053 | 14.654
10.5 | 1.271 | 0.09361 | -0.053 | 13.581
11 | 1.275 | 0.09796 | -0.052 | 13.018
11.5 | 1.274 | 0.10797 | -0.052 | 11.797
12 | 1.262 | 0.11772 | -0.052 | 10.722
12.5 | 1.245 | 0.1296 | -0.051 | 9.609
13 | 1.223 | 0.13467 | -0.051 | 9.084
13.5 | 1.197 | 0.1504 | -0.051 | 7.958
14 | 1.166 | 0.15947 | -0.051 | 7.314
14.5 | 1.132 | 0.17408 | -0.05 | 6.503
15 | 1.095 | 0.18662 | -0.049 | 5.868
15.5 | 1.056 | 0.206 | -0.049 | 5.125
16 | 1.015 | 0.21803 | -0.046 | 4.653

## 4. Re 50k Mach 0.10 (2)
BIGFOIL.COM POLAR EXPORT
NACA66A615
NACA66A615 |  |  |  | Cl Max: | 1.2641 | at alpha= | 12.5 | deg
XFOIL ncrit=9 |  |  |  | L/D Max: | 21.4306 | at alpha= | 11.5 | deg
Re: | 50000 |  |  | Cd Min: | 0.19698 | at alpha= | 17.5 | deg
Mach: | 0.1 |  |  | Cl=0 at alpha= | 2.7069 | deg
|  |  |  | @ Cl=0.1, Cd= | 0.049636
|  |  |  | @ Cl=0.4, Cd= | 0.074132
|  |  |  | @ Cl=0.6, Cd= | 0.083163
alpha (deg) | Cl | Cd | Cm | Cl/Cd
-9.5 | -0.5042 | 0.14118 | -0.02 | -3.5713
-9 | -0.4791 | 0.13344 | -0.0163 | -3.5904
-8.5 | -0.4915 | 0.12915 | -0.0131 | -3.8057
-8 | -0.4898 | 0.12393 | -0.0091 | -3.9522
-7.5 | -0.4983 | 0.1195 | -0.0045 | -4.1699
-7 | -0.5305 | 0.11636 | 0.0016 | -4.5591
-6.5 | -0.5181 | 0.11135 | 0.0074 | -4.6529
-6 | -0.4771 | 0.10529 | 0.0114 | -4.5313
-4.5 | -0.6026 | 0.06089 | -0.0287 | -9.8965
-4 | -0.5518 | 0.05302 | -0.0308 | -10.4074
-3.5 | -0.5052 | 0.04812 | -0.031 | -10.4988
-3 | -0.4538 | 0.04494 | -0.0304 | -10.0979
-2.5 | -0.4073 | 0.04226 | -0.0294 | -9.638
-2 | -0.3628 | 0.04058 | -0.0279 | -8.9404
-1.5 | -0.3188 | 0.03968 | -0.0253 | -8.0343
-1 | -0.2762 | 0.03912 | -0.0234 | -7.0603
-0.5 | -0.2334 | 0.03687 | -0.0216 | -6.3303
0 | -0.2031 | 0.03744 | -0.0101 | -5.4247
0.5 | -0.1727 | 0.03779 | -0.0087 | -4.57
1 | -0.136 | 0.03866 | -0.0086 | -3.5178
1.5 | -0.0967 | 0.0399 | -0.0091 | -2.4236
2 | -0.0564 | 0.04142 | -0.0098 | -1.3617
2.5 | -0.0163 | 0.04316 | -0.0107 | -0.37766
3 | 0.0231 | 0.04509 | -0.0116 | 0.51231
3.5 | 0.0615 | 0.04723 | -0.0125 | 1.3021
4 | 0.1007 | 0.04968 | -0.0138 | 2.027
4.5 | 0.169 | 0.05496 | -0.0208 | 3.075
5.5 | 0.2715 | 0.06257 | -0.0289 | 4.3391
6 | 0.3245 | 0.067 | -0.0332 | 4.8433
6.5 | 0.362 | 0.07038 | -0.0351 | 5.1435
7 | 0.4177 | 0.07588 | -0.0399 | 5.5047
8 | 0.4971 | 0.08368 | -0.0443 | 5.9405
8.5 | 0.6025 | 0.08315 | -0.0483 | 7.2459
9 | 0.6595 | 0.0844 | -0.0493 | 7.814
9.5 | 0.7227 | 0.08507 | -0.0501 | 8.4954
10.5 | 0.9807 | 0.04987 | -0.0275 | 19.6651
11 | 1.0061 | 0.05402 | -0.0234 | 18.6246
11.5 | 1.2164 | 0.05676 | -0.0341 | 21.4306
12 | 1.2531 | 0.06314 | -0.0322 | 19.8464
12.5 | 1.2641 | 0.07079 | -0.0284 | 17.857
13 | 1.2383 | 0.07856 | -0.0228 | 15.7625
13.5 | 1.1932 | 0.08743 | -0.018 | 13.6475
14 | 1.1372 | 0.09819 | -0.0159 | 11.5816
14.5 | 1.0837 | 0.11103 | -0.0174 | 9.7604
15.5 | 0.6455 | 0.17151 | -0.0528 | 3.7636
16 | 0.632 | 0.17529 | -0.0561 | 3.6055
16.5 | 0.6383 | 0.18184 | -0.0589 | 3.5102
17 | 0.6484 | 0.18835 | -0.0612 | 3.4425
17.5 | 0.6692 | 0.19698 | -0.063 | 3.3973

## 5. Re 50k Mach 0.25 (1)
BIGFOIL.COM POLAR EXPORT
NACA66A615
NACA66A615 |  |  |  | Cl Max: | 1.246 | at alpha= | 10 | deg
JavaFoil+Calcfoil stall+Eppler ext transition |  |  |  | L/D Max: | 40.89 | at alpha= | 4 | deg
Re: | 50000 |  |  | Cd Min: | 0.01982 | at alpha= | -1 | deg
Mach: | 0.25 |  |  | Cl=0 at alpha= | -4.89 | deg
|  |  |  | @ Cl=0.1, Cd= | 0.044233
|  |  |  | @ Cl=0.4, Cd= | 0.024091
|  |  |  | @ Cl=0.6, Cd= | 0.021497
alpha (deg) | Cl | Cd | Cm | Cl/Cd
-17.5 | -0.211 | 0.48773 | -0.028 | -0.432
-17 | -0.266 | 0.40558 | -0.027 | -0.655
-16.5 | -0.313 | 0.38562 | -0.028 | -0.811
-16 | -0.355 | 0.34264 | -0.029 | -1.035
-15.5 | -0.392 | 0.2818 | -0.03 | -1.391
-15 | -0.425 | 0.24955 | -0.032 | -1.702
-14.5 | -0.453 | 0.23111 | -0.034 | -1.959
-14 | -0.475 | 0.20925 | -0.036 | -2.272
-13.5 | -0.492 | 0.18346 | -0.036 | -2.682
-13 | -0.503 | 0.17453 | -0.037 | -2.882
-12.5 | -0.507 | 0.14881 | -0.038 | -3.41
-12 | -0.506 | 0.14013 | -0.039 | -3.608
-11.5 | -0.498 | 0.13002 | -0.039 | -3.827
-11 | -0.484 | 0.11454 | -0.04 | -4.222
-10.5 | -0.464 | 0.10804 | -0.041 | -4.292
-10 | -0.438 | 0.0991 | -0.041 | -4.424
-9.5 | -0.407 | 0.09152 | -0.042 | -4.444
-9 | -0.371 | 0.08294 | -0.042 | -4.479
-8.5 | -0.333 | 0.07599 | -0.044 | -4.386
-8 | -0.292 | 0.0713 | -0.044 | -4.093
-7.5 | -0.248 | 0.06576 | -0.045 | -3.776
-7 | -0.203 | 0.06201 | -0.045 | -3.275
-6.5 | -0.157 | 0.05804 | -0.046 | -2.698
-6 | -0.109 | 0.05445 | -0.047 | -2
-5.5 | -0.06 | 0.05118 | -0.048 | -1.179
-5 | -0.011 | 0.04869 | -0.049 | -0.227
-4.5 | 0.039 | 0.04647 | -0.05 | 0.837
-4 | 0.089 | 0.04455 | -0.052 | 2.004
-3.5 | 0.14 | 0.04308 | -0.053 | 3.252
-3 | 0.191 | 0.04167 | -0.054 | 4.586
-2.5 | 0.242 | 0.04055 | -0.056 | 5.976
-2 | 0.295 | 0.03969 | -0.057 | 7.424
-1.5 | 0.427 | 0.02008 | -0.118 | 21.271
-1 | 0.491 | 0.01982 | -0.119 | 24.774
-0.5 | 0.522 | 0.02195 | -0.112 | 23.777
0 | 0.588 | 0.02142 | -0.113 | 27.435
0.5 | 0.646 | 0.02179 | -0.114 | 29.659
1 | 0.705 | 0.02217 | -0.115 | 31.794
1.5 | 0.764 | 0.02257 | -0.116 | 33.852
2 | 0.822 | 0.02304 | -0.117 | 35.69
2.5 | 0.88 | 0.0236 | -0.118 | 37.31
3 | 0.933 | 0.02414 | -0.119 | 38.668
3.5 | 0.989 | 0.02479 | -0.12 | 39.878
4 | 1.043 | 0.02551 | -0.121 | 40.89
4.5 | 1.131 | 0.0285 | -0.127 | 39.673
5 | 1.184 | 0.02951 | -0.128 | 40.112
5.5 | 1.026 | 0.04424 | -0.063 | 23.198
6 | 1.065 | 0.04753 | -0.059 | 22.407
6.5 | 1.102 | 0.0511 | -0.057 | 21.57
7 | 1.137 | 0.05506 | -0.057 | 20.656
7.5 | 1.169 | 0.05933 | -0.056 | 19.706
8 | 1.198 | 0.06406 | -0.057 | 18.693
8.5 | 1.221 | 0.06966 | -0.055 | 17.525
9 | 1.236 | 0.07714 | -0.055 | 16.021
9.5 | 1.244 | 0.08302 | -0.053 | 14.987
10 | 1.246 | 0.09278 | -0.053 | 13.428
10.5 | 1.24 | 0.09949 | -0.052 | 12.464
11 | 1.227 | 0.11076 | -0.052 | 11.074
11.5 | 1.204 | 0.1197 | -0.052 | 10.056
12 | 1.165 | 0.13591 | -0.05 | 8.57
12.5 | 1.117 | 0.14925 | -0.051 | 7.481
13 | 1.059 | 0.17044 | -0.049 | 6.215
13.5 | 0.994 | 0.18416 | -0.048 | 5.397
14 | 0.921 | 0.21204 | -0.046 | 4.344
14.5 | 0.842 | 0.23613 | -0.042 | 3.567
15 | 0.758 | 0.25837 | -0.041 | 2.935

## 6. Re 50k Mach 0.25 (2)
BIGFOIL.COM POLAR EXPORT
NACA66A615
NACA66A615 |  |  |  | Cl Max: | 1.2162 | at alpha= | 11.5 | deg
XFOIL ncrit=9 |  |  |  | L/D Max: | 19.8369 | at alpha= | 11.5 | deg
Re: | 50000 |  |  | Cd Min: | 0.18399 | at alpha= | 16.5 | deg
Mach: | 0.25 |  |  | Cl=0 at alpha= | 2.8094 | deg
|  |  |  | @ Cl=0.1, Cd= | 0.051033
|  |  |  | @ Cl=0.4, Cd= | 0.075266
|  |  |  | @ Cl=0.6, Cd= | 0.084164
alpha (deg) | Cl | Cd | Cm | Cl/Cd
-9 | -0.4733 | 0.13725 | -0.0165 | -3.4485
-8.5 | -0.4796 | 0.13204 | -0.0134 | -3.6322
-8 | -0.5055 | 0.1289 | -0.0094 | -3.9216
-7.5 | -0.486 | 0.12236 | -0.0051 | -3.9719
-7 | -0.4808 | 0.11737 | -0.0005 | -4.0964
-6.5 | -0.477 | 0.11255 | 0.0047 | -4.2381
-6 | -0.4788 | 0.10879 | 0.0112 | -4.4011
-5.5 | -0.4449 | 0.10345 | 0.0156 | -4.3006
-4 | -0.5751 | 0.05673 | -0.0304 | -10.1375
-3.5 | -0.5306 | 0.05112 | -0.0307 | -10.3795
-3 | -0.4778 | 0.04694 | -0.0309 | -10.179
-2.5 | -0.4285 | 0.04417 | -0.0299 | -9.7012
-2 | -0.3823 | 0.04191 | -0.0287 | -9.1219
-1.5 | -0.3356 | 0.04085 | -0.0264 | -8.2154
-1 | -0.2919 | 0.04023 | -0.0238 | -7.2558
-0.5 | -0.2452 | 0.03956 | -0.023 | -6.1982
0 | -0.2093 | 0.03849 | -0.0108 | -5.4378
0.5 | -0.1817 | 0.03863 | -0.0085 | -4.7036
1 | -0.1462 | 0.03938 | -0.0079 | -3.7125
1.5 | -0.1069 | 0.04057 | -0.0082 | -2.635
2 | -0.0661 | 0.04208 | -0.009 | -1.5708
2.5 | -0.025 | 0.04384 | -0.0099 | -0.57026
3 | 0.0154 | 0.04582 | -0.0108 | 0.3361
3.5 | 0.0549 | 0.04802 | -0.0118 | 1.1433
4 | 0.1052 | 0.05138 | -0.0151 | 2.0475
4.5 | 0.1671 | 0.05577 | -0.0209 | 2.9962
5 | 0.2248 | 0.06028 | -0.0259 | 3.7293
5.5 | 0.278 | 0.06436 | -0.0302 | 4.3195
6 | 0.3202 | 0.06792 | -0.0326 | 4.7144
7 | 0.4134 | 0.0765 | -0.039 | 5.4039
7.5 | 0.4567 | 0.08074 | -0.0417 | 5.6564
8 | 0.4999 | 0.08494 | -0.0441 | 5.8853
8.5 | 0.6095 | 0.08409 | -0.0477 | 7.2482
9 | 0.6713 | 0.08562 | -0.049 | 7.8405
9.5 | 0.7465 | 0.08573 | -0.05 | 8.7076
10 | 0.9541 | 0.05787 | -0.0383 | 16.487
10.5 | 0.974 | 0.05379 | -0.0234 | 18.1075
11 | 1.0555 | 0.05575 | -0.0218 | 18.9327
11.5 | 1.2162 | 0.06131 | -0.0286 | 19.8369
12 | 1.2153 | 0.06803 | -0.0238 | 17.8642
12.5 | 1.1978 | 0.07587 | -0.0193 | 15.7875
13 | 1.1627 | 0.08496 | -0.0157 | 13.6853
13.5 | 1.1157 | 0.0956 | -0.0144 | 11.6705
14 | 1.0654 | 0.10821 | -0.0163 | 9.8457
14.5 | 0.9406 | 0.13592 | -0.0328 | 6.9202
15 | 0.9276 | 0.15221 | -0.0409 | 6.0942
15.5 | 0.8961 | 0.17542 | -0.0553 | 5.1083
16 | 0.635 | 0.17701 | -0.0575 | 3.5874
16.5 | 0.6438 | 0.18399 | -0.0603 | 3.4991

## 7. Re 50k Mach 0.50 (1)
BIGFOIL.COM POLAR EXPORT
NACA66A615
NACA66A615 |  |  |  | Cl Max: | 1.349 | at alpha= | 20 | deg
JavaFoil+Calcfoil stall+Eppler ext transition |  |  |  | L/D Max: | 39.193 | at alpha= | 3.5 | deg
Re: | 50000 |  |  | Cd Min: | 0.02173 | at alpha= | -1.5 | deg
Mach: | 0.5 |  |  | Cl=0 at alpha= | -4.8909 | deg
|  |  |  | @ Cl=0.1, Cd= | 0.046708
|  |  |  | @ Cl=0.4, Cd= | 0.031661
|  |  |  | @ Cl=0.6, Cd= | 0.02376
alpha (deg) | Cl | Cd | Cm | Cl/Cd
-20 | -0.84 | 0.42775 | -0.047 | -1.964
-19.5 | -0.813 | 0.40908 | -0.048 | -1.988
-19 | -0.786 | 0.42334 | -0.048 | -1.856
-18.5 | -0.758 | 0.41881 | -0.049 | -1.811
-18 | -0.731 | 0.41418 | -0.049 | -1.765
-17.5 | -0.702 | 0.36893 | -0.047 | -1.902
-17 | -0.674 | 0.3771 | -0.047 | -1.788
-16.5 | -0.647 | 0.35857 | -0.048 | -1.804
-16 | -0.619 | 0.36472 | -0.049 | -1.698
-15.5 | -0.592 | 0.33969 | -0.049 | -1.742
-15 | -0.564 | 0.33562 | -0.05 | -1.681
-14.5 | -0.537 | 0.3189 | -0.051 | -1.683
-14 | -0.508 | 0.28657 | -0.047 | -1.772
-13.5 | -0.48 | 0.29489 | -0.047 | -1.627
-13 | -0.452 | 0.28355 | -0.048 | -1.595
-12.5 | -0.425 | 0.27932 | -0.049 | -1.52
-12 | -0.397 | 0.28736 | -0.049 | -1.381
-11.5 | -0.369 | 0.28418 | -0.05 | -1.298
-11 | -0.341 | 0.2813 | -0.05 | -1.213
-10.5 | -0.313 | 0.23143 | -0.046 | -1.351
-10 | -0.285 | 0.23311 | -0.046 | -1.222
-9.5 | -0.257 | 0.22868 | -0.047 | -1.124
-9 | -0.229 | 0.20323 | -0.047 | -1.128
-8.5 | -0.201 | 0.19848 | -0.048 | -1.015
-8 | -0.243 | 0.12215 | -0.048 | -1.988
-7.5 | -0.24 | 0.09242 | -0.048 | -2.593
-7 | -0.208 | 0.07741 | -0.049 | -2.681
-6.5 | -0.165 | 0.0665 | -0.05 | -2.483
-6 | -0.117 | 0.06148 | -0.051 | -1.905
-5.5 | -0.066 | 0.05587 | -0.052 | -1.177
-5 | -0.012 | 0.05221 | -0.053 | -0.232
-4.5 | 0.043 | 0.04928 | -0.055 | 0.872
-4 | 0.099 | 0.04674 | -0.056 | 2.119
-3.5 | 0.156 | 0.0449 | -0.058 | 3.469
-3 | 0.213 | 0.04342 | -0.059 | 4.903
-2.5 | 0.27 | 0.04224 | -0.061 | 6.398
-2 | 0.329 | 0.04132 | -0.062 | 7.968
-1.5 | 0.473 | 0.02173 | -0.13 | 21.767
-1 | 0.544 | 0.02173 | -0.131 | 25.04
-0.5 | 0.582 | 0.02384 | -0.124 | 24.412
0 | 0.654 | 0.02352 | -0.125 | 27.786
0.5 | 0.719 | 0.024 | -0.126 | 29.947
1 | 0.784 | 0.02451 | -0.127 | 31.998
1.5 | 0.85 | 0.02507 | -0.128 | 33.886
2 | 0.915 | 0.02571 | -0.129 | 35.586
2.5 | 0.98 | 0.02638 | -0.13 | 37.171
3 | 1.037 | 0.02713 | -0.131 | 38.209
3.5 | 1.098 | 0.02801 | -0.133 | 39.193
4 | 1.192 | 0.03201 | -0.139 | 37.244
4.5 | 1.25 | 0.03327 | -0.14 | 37.579
5 | 1.084 | 0.04409 | -0.066 | 24.593
5.5 | 1.122 | 0.04761 | -0.062 | 23.571
6 | 1.154 | 0.052 | -0.061 | 22.184
6.5 | 1.174 | 0.05782 | -0.06 | 20.31
7 | 1.178 | 0.06552 | -0.058 | 17.971
7.5 | 1.15 | 0.07645 | -0.055 | 15.04
8 | 1.039 | 0.09867 | -0.053 | 10.53
8.5 | 0.734 | 0.18209 | -0.052 | 4.031
9 | 0.761 | 0.19838 | -0.054 | 3.835
9.5 | 0.788 | 0.23794 | -0.062 | 3.313
10 | 0.815 | 0.24064 | -0.065 | 3.386
10.5 | 0.841 | 0.24358 | -0.066 | 3.454
11 | 0.868 | 0.24435 | -0.068 | 3.552
11.5 | 0.896 | 0.28166 | -0.075 | 3.179
12 | 0.922 | 0.28495 | -0.075 | 3.235
12.5 | 0.948 | 0.28345 | -0.076 | 3.345
13 | 0.974 | 0.30084 | -0.078 | 3.239
13.5 | 1.002 | 0.31641 | -0.084 | 3.167
14 | 1.028 | 0.32306 | -0.084 | 3.183
14.5 | 1.054 | 0.34302 | -0.086 | 3.074
15 | 1.083 | 0.38189 | -0.092 | 2.835
15.5 | 1.108 | 0.37405 | -0.092 | 2.964
16 | 1.134 | 0.39153 | -0.093 | 2.898
16.5 | 1.163 | 0.4206 | -0.099 | 2.766
17 | 1.189 | 0.42435 | -0.1 | 2.801
17.5 | 1.214 | 0.42509 | -0.1 | 2.857
18 | 1.243 | 0.43989 | -0.105 | 2.827
18.5 | 1.269 | 0.45276 | -0.106 | 2.803
19 | 1.295 | 0.47399 | -0.107 | 2.731
19.5 | 1.32 | 0.47904 | -0.108 | 2.755
20 | 1.349 | 0.51506 | -0.112 | 2.62

## 8. Re 50k Mach 0.50 (2)
BIGFOIL.COM POLAR EXPORT
NACA66A615
NACA66A615 |  |  |  | Cl Max: | 1.064 | at alpha= | 20 | deg
XFOIL ncrit=9 |  |  |  | L/D Max: | 15.8146 | at alpha= | 10 | deg
Re: | 50000 |  |  | Cd Min: | 0.28982 | at alpha= | 20 | deg
Mach: | 0.5 |  |  | Cl=0 at alpha= | 3.1581 | deg
|  |  |  | @ Cl=0.1, Cd= | 0.056779
|  |  |  | @ Cl=0.4, Cd= | 0.080601
|  |  |  | @ Cl=0.6, Cd= | 0.087575
alpha (deg) | Cl | Cd | Cm | Cl/Cd
-9 | -0.452 | 0.15033 | -0.0177 | -3.0067
-8.5 | -0.4647 | 0.14657 | -0.0144 | -3.1705
-8 | -0.4518 | 0.13987 | -0.0112 | -3.2301
-7.5 | -0.4483 | 0.13419 | -0.0078 | -3.3408
-7 | -0.4575 | 0.12984 | -0.0032 | -3.5236
-6.5 | -0.4466 | 0.1238 | 0.0006 | -3.6074
-5.5 | -0.4311 | 0.11356 | 0.0097 | -3.7962
-5 | -0.5935 | 0.10019 | -0.0051 | -5.9237
-4 | -0.6396 | 0.07494 | -0.023 | -8.5348
-3.5 | -0.6178 | 0.06584 | -0.0274 | -9.3834
-3 | -0.5797 | 0.05881 | -0.0282 | -9.8572
-2.5 | -0.5288 | 0.05291 | -0.03 | -9.9943
-2 | -0.474 | 0.04889 | -0.0302 | -9.6952
-1.5 | -0.4183 | 0.04623 | -0.0294 | -9.0482
-1 | -0.363 | 0.04474 | -0.0272 | -8.1135
-0.5 | -0.3129 | 0.04407 | -0.024 | -7.1001
0.5 | -0.2399 | 0.04225 | -0.0113 | -5.6781
1 | -0.182 | 0.04311 | -0.0071 | -4.2218
1.5 | -0.1474 | 0.04381 | -0.0055 | -3.3645
2 | -0.1068 | 0.04511 | -0.0053 | -2.3675
2.5 | -0.0633 | 0.04685 | -0.006 | -1.3511
3 | -0.0191 | 0.04895 | -0.0071 | -0.39019
3.5 | 0.0413 | 0.05284 | -0.0115 | 0.7816
4 | 0.1109 | 0.05751 | -0.018 | 1.9284
4.5 | 0.1688 | 0.06143 | -0.0225 | 2.7478
5 | 0.2306 | 0.0664 | -0.0277 | 3.4729
5.5 | 0.2831 | 0.07035 | -0.0312 | 4.0242
6 | 0.3267 | 0.07402 | -0.0334 | 4.4137
6.5 | 0.3746 | 0.07846 | -0.0364 | 4.7744
7 | 0.4312 | 0.08323 | -0.0403 | 5.1808
7.5 | 0.5275 | 0.08461 | -0.044 | 6.2345
8 | 0.5952 | 0.08732 | -0.0461 | 6.8163
8.5 | 0.645 | 0.08997 | -0.0466 | 7.1691
9 | 0.7073 | 0.09221 | -0.0471 | 7.6705
9.5 | 0.7641 | 0.09324 | -0.0455 | 8.195
10 | 0.9775 | 0.06181 | -0.0173 | 15.8146
10.5 | 1.0053 | 0.06717 | -0.0134 | 14.9665
11 | 1.0323 | 0.07409 | -0.0115 | 13.9331
11.5 | 1.0406 | 0.08294 | -0.0108 | 12.5464
12 | 0.9995 | 0.09614 | -0.0141 | 10.3963
12.5 | 0.9527 | 0.11211 | -0.0215 | 8.4979
13 | 0.9164 | 0.12942 | -0.0315 | 7.0808
13.5 | 0.899 | 0.1456 | -0.0411 | 6.1745
14 | 0.8934 | 0.15968 | -0.0491 | 5.5949
14.5 | 0.8985 | 0.1721 | -0.0557 | 5.2208
15 | 0.8936 | 0.18628 | -0.0654 | 4.7971
16 | 0.8941 | 0.21695 | -0.0877 | 4.1212
16.5 | 0.9285 | 0.22936 | -0.0906 | 4.0482
17 | 0.9312 | 0.23374 | -0.0967 | 3.9839
17.5 | 0.9562 | 0.24417 | -0.1008 | 3.9161
18 | 0.9841 | 0.2553 | -0.1042 | 3.8547
18.5 | 1 | 0.26177 | -0.1091 | 3.8201
19 | 1.0117 | 0.26743 | -0.1152 | 3.783
19.5 | 1.0346 | 0.27711 | -0.1197 | 3.7335
20 | 1.064 | 0.28982 | -0.123 | 3.6712

## 9. Re 100k Mach 0.00 (1)
BIGFOIL.COM POLAR EXPORT
NACA66A615
NACA66A615 |  |  |  | Cl Max: | 1.282 | at alpha= | 11.5 | deg
JavaFoil+Calcfoil stall+Eppler ext transition |  |  |  | L/D Max: | 57.426 | at alpha= | 4.5 | deg
Re: | 100000 |  |  | Cd Min: | 0.01513 | at alpha= | 0 | deg
Mach: | 0 |  |  | Cl=0 at alpha= | -4.8877 | deg
|  |  |  | @ Cl=0.1, Cd= | 0.039344
|  |  |  | @ Cl=0.4, Cd= | 0.015523
|  |  |  | @ Cl=0.6, Cd= | 0.015242
alpha (deg) | Cl | Cd | Cm | Cl/Cd
-20 | -0.517 | 0.31402 | -0.028 | -1.647
-19.5 | -0.531 | 0.29672 | -0.028 | -1.79
-19 | -0.545 | 0.2775 | -0.03 | -1.964
-18.5 | -0.558 | 0.26165 | -0.031 | -2.133
-18 | -0.57 | 0.24364 | -0.032 | -2.339
-17.5 | -0.581 | 0.21644 | -0.033 | -2.684
-17 | -0.59 | 0.20498 | -0.033 | -2.879
-16.5 | -0.598 | 0.19224 | -0.034 | -3.111
-16 | -0.604 | 0.18007 | -0.034 | -3.352
-15.5 | -0.607 | 0.16433 | -0.035 | -3.695
-15 | -0.608 | 0.15273 | -0.036 | -3.983
-14.5 | -0.607 | 0.14929 | -0.036 | -4.063
-14 | -0.602 | 0.14188 | -0.036 | -4.242
-13.5 | -0.594 | 0.12865 | -0.037 | -4.617
-13 | -0.583 | 0.12114 | -0.037 | -4.811
-12.5 | -0.568 | 0.11406 | -0.038 | -4.981
-12 | -0.55 | 0.10651 | -0.038 | -5.164
-11.5 | -0.528 | 0.09696 | -0.039 | -5.45
-11 | -0.503 | 0.09054 | -0.04 | -5.559
-10.5 | -0.475 | 0.08502 | -0.04 | -5.585
-10 | -0.443 | 0.07905 | -0.041 | -5.606
-9.5 | -0.407 | 0.07515 | -0.042 | -5.42
-9 | -0.369 | 0.06888 | -0.042 | -5.361
-8.5 | -0.329 | 0.06484 | -0.043 | -5.079
-8 | -0.287 | 0.06133 | -0.043 | -4.681
-7.5 | -0.243 | 0.05759 | -0.044 | -4.226
-7 | -0.199 | 0.05414 | -0.045 | -3.667
-6.5 | -0.153 | 0.05099 | -0.045 | -2.995
-6 | -0.106 | 0.04827 | -0.046 | -2.197
-5.5 | -0.059 | 0.04557 | -0.047 | -1.288
-5 | -0.011 | 0.04353 | -0.049 | -0.246
-4.5 | 0.038 | 0.04138 | -0.05 | 0.912
-4 | 0.087 | 0.0397 | -0.052 | 2.182
-3.5 | 0.136 | 0.03836 | -0.053 | 3.54
-3 | 0.185 | 0.03717 | -0.054 | 4.982
-2.5 | 0.235 | 0.0361 | -0.056 | 6.505
-2 | 0.354 | 0.01544 | -0.115 | 22.932
-1.5 | 0.415 | 0.01555 | -0.116 | 26.693
-1 | 0.476 | 0.01545 | -0.117 | 30.836
-0.5 | 0.509 | 0.01592 | -0.111 | 31.961
0 | 0.576 | 0.01513 | -0.112 | 38.066
0.5 | 0.634 | 0.0154 | -0.113 | 41.193
1 | 0.691 | 0.01568 | -0.114 | 44.107
1.5 | 0.748 | 0.01599 | -0.115 | 46.814
2 | 0.805 | 0.01634 | -0.116 | 49.273
2.5 | 0.862 | 0.0167 | -0.117 | 51.611
3 | 0.913 | 0.01711 | -0.118 | 53.349
3.5 | 0.967 | 0.01754 | -0.119 | 55.162
4 | 1.02 | 0.01806 | -0.12 | 56.475
4.5 | 1.071 | 0.01866 | -0.126 | 57.426
5 | 1.152 | 0.02424 | -0.131 | 47.518
5.5 | 1.202 | 0.0252 | -0.132 | 47.711
6 | 1.251 | 0.02616 | -0.133 | 47.825
6.5 | 1.076 | 0.04629 | -0.063 | 23.245
7 | 1.112 | 0.04955 | -0.06 | 22.434
7.5 | 1.146 | 0.0526 | -0.059 | 21.789
8 | 1.178 | 0.05667 | -0.059 | 20.792
8.5 | 1.207 | 0.0612 | -0.057 | 19.718
9 | 1.23 | 0.06539 | -0.056 | 18.806
9.5 | 1.249 | 0.07078 | -0.055 | 17.643
10 | 1.264 | 0.07565 | -0.055 | 16.705
10.5 | 1.274 | 0.08089 | -0.053 | 15.751
11 | 1.281 | 0.08661 | -0.054 | 14.787
11.5 | 1.282 | 0.09396 | -0.054 | 13.64
12 | 1.273 | 0.10105 | -0.053 | 12.603
12.5 | 1.26 | 0.1092 | -0.052 | 11.54
13 | 1.242 | 0.11639 | -0.053 | 10.675
13.5 | 1.22 | 0.12693 | -0.053 | 9.614
14 | 1.194 | 0.13438 | -0.053 | 8.887
14.5 | 1.165 | 0.14279 | -0.052 | 8.158
15 | 1.133 | 0.15386 | -0.053 | 7.363
15.5 | 1.098 | 0.16453 | -0.051 | 6.675
16 | 1.062 | 0.17637 | -0.051 | 6.022
16.5 | 1.025 | 0.19035 | -0.05 | 5.383

## 10. Re 100k Mach 0.00 (2)
BIGFOIL.COM POLAR EXPORT
NACA66A615
NACA66A615 |  |  |  | Cl Max: | 1.2992 | at alpha= | 13 | deg
XFOIL ncrit=9 |  |  |  | L/D Max: | 29.8423 | at alpha= | 9.5 | deg
Re: | 100000 |  |  | Cd Min: | 0.21523 | at alpha= | 18 | deg
Mach: | 0 |  |  | Cl=0 at alpha= | 1.2349 | deg
|  |  |  | @ Cl=0.1, Cd= | 0.044722
|  |  |  | @ Cl=0.4, Cd= | 0.050698
|  |  |  | @ Cl=0.6, Cd= | 0.052885
alpha (deg) | Cl | Cd | Cm | Cl/Cd
-12 | -0.4684 | 0.1556 | -0.046 | -3.0103
-11.5 | -0.4218 | 0.1457 | -0.042 | -2.895
-11 | -0.4339 | 0.14125 | -0.0412 | -3.0719
-10.5 | -0.4151 | 0.14072 | -0.0267 | -2.9498
-10 | -0.4092 | 0.13609 | -0.0243 | -3.0068
-9.5 | -0.452 | 0.13061 | -0.0275 | -3.4607
-9 | -0.442 | 0.12403 | -0.0243 | -3.5637
-8.5 | -0.4536 | 0.11849 | -0.0232 | -3.8282
-8 | -0.5656 | 0.11068 | -0.0237 | -5.1102
-7.5 | -0.6185 | 0.10406 | -0.0228 | -5.9437
-7 | -0.6965 | 0.09359 | -0.0292 | -7.442
-6.5 | -0.6698 | 0.08803 | -0.023 | -7.6088
-6 | -0.6763 | 0.07988 | -0.0236 | -8.4664
-5.5 | -0.667 | 0.07349 | -0.0231 | -9.0761
-5 | -0.6519 | 0.0671 | -0.0231 | -9.7154
-4.5 | -0.6299 | 0.06237 | -0.0231 | -10.0994
-3.5 | -0.4782 | 0.04289 | -0.0329 | -11.1495
-3 | -0.4184 | 0.03999 | -0.0344 | -10.4626
-2.5 | -0.3621 | 0.03898 | -0.0354 | -9.2894
-2 | -0.3025 | 0.03851 | -0.0367 | -7.8551
-1.5 | -0.252 | 0.03829 | -0.0367 | -6.5814
-0.5 | -0.1455 | 0.03869 | -0.0388 | -3.7607
0 | -0.1483 | 0.03761 | -0.0235 | -3.9431
0.5 | -0.0554 | 0.04034 | -0.03 | -1.3733
1 | -0.0203 | 0.04104 | -0.0293 | -0.49464
1.5 | 0.0229 | 0.04215 | -0.0302 | 0.5433
2 | 0.0702 | 0.04363 | -0.0319 | 1.609
3 | 0.1714 | 0.04734 | -0.0364 | 3.6206
4 | 0.2809 | 0.05117 | -0.0413 | 5.4895
4.5 | 0.3885 | 0.05053 | -0.0477 | 7.6885
5 | 0.4433 | 0.05133 | -0.0489 | 8.6363
5.5 | 0.5052 | 0.05219 | -0.0509 | 9.68
6 | 0.5726 | 0.05279 | -0.0534 | 10.8468
6.5 | 0.6392 | 0.05302 | -0.0554 | 12.0558
7 | 0.681 | 0.05356 | -0.0544 | 12.7147
7.5 | 0.7506 | 0.05279 | -0.0559 | 14.2186
8 | 0.8292 | 0.05067 | -0.0573 | 16.3647
8.5 | 0.9318 | 0.04073 | -0.0549 | 22.8775
9 | 0.9948 | 0.03601 | -0.0515 | 27.6257
9.5 | 1.0221 | 0.03425 | -0.0428 | 29.8423
10 | 1.0062 | 0.03991 | -0.036 | 25.2117
10.5 | 1.0219 | 0.04339 | -0.0325 | 23.5515
11 | 1.0648 | 0.04556 | -0.0309 | 23.3714
11.5 | 1.1492 | 0.04748 | -0.0326 | 24.2039
12 | 1.2534 | 0.05216 | -0.0377 | 24.0299
13 | 1.2992 | 0.0643 | -0.0319 | 20.2053
13.5 | 1.2867 | 0.0716 | -0.0269 | 17.9707
14 | 1.2625 | 0.08015 | -0.0224 | 15.7517
14.5 | 1.2453 | 0.09108 | -0.0202 | 13.6726
15 | 1.1746 | 0.09979 | -0.0172 | 11.7707
15.5 | 1.0662 | 0.11814 | -0.0227 | 9.0249
16 | 1.0039 | 0.13883 | -0.0334 | 7.2311
16.5 | 0.9074 | 0.19058 | -0.0643 | 4.7613
17 | 0.9218 | 0.19745 | -0.0668 | 4.6685
17.5 | 0.905 | 0.20657 | -0.0757 | 4.3811
18 | 0.9432 | 0.21523 | -0.0743 | 4.3823

## 11. Re 100k Mach 0.10 (1)
BIGFOIL.COM POLAR EXPORT
NACA66A615
NACA66A615 |  |  |  | Cl Max: | 1.276 | at alpha= | 11 | deg
JavaFoil+Calcfoil stall+Eppler ext transition |  |  |  | L/D Max: | 56.932 | at alpha= | 4.5 | deg
Re: | 100000 |  |  | Cd Min: | 0.01521 | at alpha= | 0 | deg
Mach: | 0.1 |  |  | Cl=0 at alpha= | -4.8877 | deg
|  |  |  | @ Cl=0.1, Cd= | 0.039421
|  |  |  | @ Cl=0.4, Cd= | 0.015543
|  |  |  | @ Cl=0.6, Cd= | 0.015304
alpha (deg) | Cl | Cd | Cm | Cl/Cd
-19.5 | -0.486 | 0.30909 | -0.027 | -1.571
-19 | -0.502 | 0.28533 | -0.029 | -1.76
-18.5 | -0.518 | 0.27631 | -0.03 | -1.874
-18 | -0.533 | 0.25399 | -0.032 | -2.098
-17.5 | -0.547 | 0.22668 | -0.033 | -2.413
-17 | -0.559 | 0.21203 | -0.033 | -2.639
-16.5 | -0.57 | 0.19812 | -0.034 | -2.879
-16 | -0.579 | 0.18555 | -0.034 | -3.121
-15.5 | -0.586 | 0.17049 | -0.035 | -3.437
-15 | -0.59 | 0.16078 | -0.036 | -3.669
-14.5 | -0.591 | 0.15458 | -0.036 | -3.823
-14 | -0.589 | 0.14453 | -0.037 | -4.076
-13.5 | -0.584 | 0.13036 | -0.037 | -4.477
-13 | -0.575 | 0.12232 | -0.037 | -4.698
-12.5 | -0.562 | 0.11614 | -0.038 | -4.839
-12 | -0.546 | 0.10789 | -0.038 | -5.057
-11.5 | -0.525 | 0.09783 | -0.039 | -5.371
-11 | -0.501 | 0.09317 | -0.039 | -5.382
-10.5 | -0.474 | 0.0865 | -0.04 | -5.479
-10 | -0.443 | 0.08011 | -0.041 | -5.529
-9.5 | -0.408 | 0.07488 | -0.042 | -5.443
-9 | -0.37 | 0.06973 | -0.042 | -5.305
-8.5 | -0.33 | 0.06547 | -0.043 | -5.042
-8 | -0.288 | 0.06124 | -0.043 | -4.701
-7.5 | -0.244 | 0.05799 | -0.044 | -4.211
-7 | -0.199 | 0.05445 | -0.045 | -3.66
-6.5 | -0.153 | 0.05123 | -0.046 | -2.993
-6 | -0.107 | 0.04826 | -0.046 | -2.207
-5.5 | -0.059 | 0.04568 | -0.048 | -1.291
-5 | -0.011 | 0.04356 | -0.049 | -0.247
-4.5 | 0.038 | 0.04148 | -0.05 | 0.914
-4 | 0.087 | 0.03979 | -0.052 | 2.188
-3.5 | 0.136 | 0.0384 | -0.053 | 3.554
-3 | 0.186 | 0.03723 | -0.054 | 5
-2.5 | 0.236 | 0.03614 | -0.056 | 6.53
-2 | 0.356 | 0.0155 | -0.116 | 22.949
-1.5 | 0.417 | 0.01556 | -0.117 | 26.824
-1 | 0.479 | 0.01556 | -0.118 | 30.774
-0.5 | 0.511 | 0.01597 | -0.111 | 32.005
0 | 0.579 | 0.01521 | -0.113 | 38.06
0.5 | 0.637 | 0.01547 | -0.114 | 41.188
1 | 0.695 | 0.01576 | -0.115 | 44.072
1.5 | 0.752 | 0.01607 | -0.116 | 46.786
2 | 0.809 | 0.01641 | -0.117 | 49.268
2.5 | 0.866 | 0.01678 | -0.118 | 51.587
3 | 0.917 | 0.01721 | -0.119 | 53.282
3.5 | 0.972 | 0.01765 | -0.12 | 55.051
4 | 1.024 | 0.01818 | -0.12 | 56.343
4.5 | 1.077 | 0.01891 | -0.126 | 56.932
5 | 1.157 | 0.02434 | -0.131 | 47.525
5.5 | 1.208 | 0.02543 | -0.132 | 47.493
6 | 1.256 | 0.02634 | -0.133 | 47.701
6.5 | 1.08 | 0.0465 | -0.062 | 23.228
7 | 1.116 | 0.04951 | -0.059 | 22.534
7.5 | 1.15 | 0.05305 | -0.059 | 21.678
8 | 1.182 | 0.05671 | -0.059 | 20.834
8.5 | 1.209 | 0.06126 | -0.057 | 19.742
9 | 1.232 | 0.06592 | -0.057 | 18.684
9.5 | 1.249 | 0.07092 | -0.055 | 17.613
10 | 1.263 | 0.07602 | -0.054 | 16.609
10.5 | 1.271 | 0.08278 | -0.054 | 15.36
11 | 1.276 | 0.08898 | -0.054 | 14.336
11.5 | 1.274 | 0.09528 | -0.053 | 13.37
12 | 1.262 | 0.1025 | -0.053 | 12.316
12.5 | 1.245 | 0.11139 | -0.052 | 11.18
13 | 1.224 | 0.12145 | -0.053 | 10.076
13.5 | 1.197 | 0.12846 | -0.052 | 9.318
14 | 1.167 | 0.13473 | -0.053 | 8.659
14.5 | 1.132 | 0.14649 | -0.051 | 7.729
15 | 1.095 | 0.15948 | -0.052 | 6.867
15.5 | 1.056 | 0.1731 | -0.051 | 6.1
16 | 1.015 | 0.18299 | -0.05 | 5.546

## 12. Re 100k Mach 0.10 (2)
BIGFOIL.COM POLAR EXPORT
NACA66A615
NACA66A615 |  |  |  | Cl Max: | 1.2903 | at alpha= | 12.5 | deg
XFOIL ncrit=9 |  |  |  | L/D Max: | 28.9769 | at alpha= | 9.5 | deg
Re: | 100000 |  |  | Cd Min: | 0.20756 | at alpha= | 17.5 | deg
Mach: | 0.1 |  |  | Cl=0 at alpha= | 1.212 | deg
|  |  |  | @ Cl=0.1, Cd= | 0.044894
|  |  |  | @ Cl=0.4, Cd= | 0.050731
|  |  |  | @ Cl=0.6, Cd= | 0.053262
alpha (deg) | Cl | Cd | Cm | Cl/Cd
-12 | -0.4679 | 0.15639 | -0.047 | -2.9919
-11.5 | -0.4169 | 0.14614 | -0.0427 | -2.8527
-11 | -0.4331 | 0.14188 | -0.0423 | -3.0526
-10 | -0.5099 | 0.13473 | -0.0294 | -3.7846
-9.5 | -0.5027 | 0.12982 | -0.0261 | -3.8723
-9 | -0.5502 | 0.1241 | -0.0293 | -4.4335
-8.5 | -0.5521 | 0.11688 | -0.0264 | -4.7236
-8 | -0.5608 | 0.11164 | -0.0237 | -5.0233
-7.5 | -0.6213 | 0.10485 | -0.0236 | -5.9256
-7 | -0.6844 | 0.09458 | -0.0279 | -7.2362
-6.5 | -0.6666 | 0.08939 | -0.0227 | -7.4572
-6 | -0.6747 | 0.08131 | -0.023 | -8.2979
-5.5 | -0.668 | 0.07466 | -0.0227 | -8.9472
-5 | -0.6544 | 0.06808 | -0.0226 | -9.6122
-4.5 | -0.6333 | 0.06281 | -0.0214 | -10.0828
-3.5 | -0.4818 | 0.04339 | -0.0332 | -11.1039
-2.5 | -0.3651 | 0.03922 | -0.0356 | -9.309
-1.5 | -0.2538 | 0.03847 | -0.037 | -6.5973
-1 | -0.1921 | 0.03938 | -0.0394 | -4.8781
-0.5 | -0.1462 | 0.03894 | -0.0391 | -3.7545
0 | -0.1465 | 0.0377 | -0.0248 | -3.8859
0.5 | -0.0537 | 0.04069 | -0.0305 | -1.3197
1 | -0.0191 | 0.04138 | -0.0297 | -0.46158
2 | 0.071 | 0.04388 | -0.0321 | 1.618
2.5 | 0.1205 | 0.04561 | -0.0341 | 2.642
3 | 0.1732 | 0.04757 | -0.0366 | 3.641
3.5 | 0.2331 | 0.04985 | -0.04 | 4.676
4 | 0.2902 | 0.05113 | -0.0422 | 5.6757
4.5 | 0.3961 | 0.05067 | -0.0484 | 7.8172
5 | 0.4444 | 0.05142 | -0.0488 | 8.6426
5.5 | 0.51 | 0.05227 | -0.0513 | 9.757
6 | 0.579 | 0.05285 | -0.0539 | 10.9555
6.5 | 0.6203 | 0.05366 | -0.0531 | 11.5598
7 | 0.6861 | 0.05356 | -0.0546 | 12.8099
7.5 | 0.7579 | 0.05268 | -0.0562 | 14.3869
8 | 0.8067 | 0.0523 | -0.0551 | 15.4245
9 | 0.9993 | 0.03579 | -0.0508 | 27.9212
9.5 | 1.0168 | 0.03509 | -0.0416 | 28.9769
10 | 1.0047 | 0.04053 | -0.0353 | 24.789
10.5 | 1.0217 | 0.04398 | -0.0318 | 23.231
11.5 | 1.1554 | 0.04808 | -0.0322 | 24.0308
12 | 1.2542 | 0.05306 | -0.0366 | 23.6374
12.5 | 1.2903 | 0.05926 | -0.0347 | 21.7735
13 | 1.2895 | 0.06551 | -0.0299 | 19.684
13.5 | 1.2725 | 0.0728 | -0.0249 | 17.4794
14 | 1.2451 | 0.08143 | -0.0207 | 15.2904
14.5 | 1.2138 | 0.09138 | -0.0182 | 13.283
15 | 1.1791 | 0.10117 | -0.0171 | 11.6546
15.5 | 1.0533 | 0.12056 | -0.024 | 8.7367
16 | 0.9771 | 0.14701 | -0.0392 | 6.6465
16.5 | 0.9112 | 0.19158 | -0.0644 | 4.7562
17 | 0.9209 | 0.19862 | -0.0679 | 4.6365
17.5 | 0.9058 | 0.20756 | -0.0765 | 4.364

## 13. Re 100k Mach 0.25 (1)
BIGFOIL.COM POLAR EXPORT
NACA66A615
NACA66A615 |  |  |  | Cl Max: | 1.285 | at alpha= | 6 | deg
JavaFoil+Calcfoil stall+Eppler ext transition |  |  |  | L/D Max: | 56.008 | at alpha= | 4 | deg
Re: | 100000 |  |  | Cd Min: | 0.01554 | at alpha= | -2 | deg
Mach: | 0.25 |  |  | Cl=0 at alpha= | -4.89 | deg
|  |  |  | @ Cl=0.1, Cd= | 0.039862
|  |  |  | @ Cl=0.4, Cd= | 0.015617
|  |  |  | @ Cl=0.6, Cd= | 0.01557
alpha (deg) | Cl | Cd | Cm | Cl/Cd
-17.5 | -0.211 | 0.37077 | -0.029 | -0.568
-17 | -0.266 | 0.32353 | -0.029 | -0.821
-16.5 | -0.313 | 0.2884 | -0.029 | -1.085
-16 | -0.355 | 0.25851 | -0.03 | -1.372
-15.5 | -0.392 | 0.23423 | -0.032 | -1.674
-15 | -0.425 | 0.21004 | -0.034 | -2.024
-14.5 | -0.453 | 0.18408 | -0.036 | -2.461
-14 | -0.476 | 0.16665 | -0.037 | -2.854
-13.5 | -0.492 | 0.15784 | -0.037 | -3.119
-13 | -0.503 | 0.14474 | -0.038 | -3.476
-12.5 | -0.508 | 0.13306 | -0.039 | -3.814
-12 | -0.506 | 0.12011 | -0.039 | -4.21
-11.5 | -0.498 | 0.11066 | -0.04 | -4.497
-11 | -0.484 | 0.09867 | -0.041 | -4.902
-10.5 | -0.464 | 0.09291 | -0.041 | -4.992
-10 | -0.438 | 0.08691 | -0.042 | -5.045
-9.5 | -0.407 | 0.0794 | -0.042 | -5.122
-9 | -0.372 | 0.07333 | -0.043 | -5.067
-8.5 | -0.333 | 0.06752 | -0.044 | -4.937
-8 | -0.292 | 0.0636 | -0.044 | -4.589
-7.5 | -0.248 | 0.0588 | -0.045 | -4.223
-7 | -0.203 | 0.05546 | -0.046 | -3.662
-6.5 | -0.157 | 0.05189 | -0.047 | -3.018
-6 | -0.109 | 0.04906 | -0.048 | -2.221
-5.5 | -0.06 | 0.04618 | -0.049 | -1.307
-5 | -0.011 | 0.04393 | -0.05 | -0.251
-4.5 | 0.039 | 0.04192 | -0.052 | 0.928
-4 | 0.089 | 0.04017 | -0.053 | 2.224
-3.5 | 0.14 | 0.03874 | -0.054 | 3.617
-3 | 0.191 | 0.03746 | -0.056 | 5.102
-2.5 | 0.242 | 0.03644 | -0.057 | 6.653
-2 | 0.365 | 0.01554 | -0.119 | 23.495
-1.5 | 0.429 | 0.01568 | -0.12 | 27.341
-1 | 0.492 | 0.01566 | -0.121 | 31.403
-0.5 | 0.525 | 0.01632 | -0.114 | 32.141
0 | 0.594 | 0.01554 | -0.115 | 38.254
0.5 | 0.653 | 0.01584 | -0.116 | 41.23
1 | 0.712 | 0.01615 | -0.117 | 44.105
1.5 | 0.772 | 0.01645 | -0.118 | 46.901
2 | 0.83 | 0.01682 | -0.119 | 49.339
2.5 | 0.888 | 0.01724 | -0.12 | 51.495
3 | 0.941 | 0.01768 | -0.121 | 53.216
3.5 | 0.996 | 0.01818 | -0.122 | 54.77
4 | 1.05 | 0.01874 | -0.123 | 56.008
4.5 | 1.132 | 0.02438 | -0.128 | 46.448
5 | 1.186 | 0.02539 | -0.135 | 46.699
5.5 | 1.236 | 0.02633 | -0.136 | 46.948
6 | 1.285 | 0.02742 | -0.137 | 46.85
6.5 | 1.103 | 0.04698 | -0.061 | 23.473
7 | 1.138 | 0.05037 | -0.06 | 22.586
7.5 | 1.17 | 0.05403 | -0.06 | 21.647
8 | 1.198 | 0.05875 | -0.06 | 20.395
8.5 | 1.221 | 0.06381 | -0.058 | 19.141
9 | 1.236 | 0.06918 | -0.057 | 17.869
9.5 | 1.245 | 0.07525 | -0.055 | 16.54
10 | 1.246 | 0.08169 | -0.054 | 15.252
10.5 | 1.24 | 0.08772 | -0.053 | 14.139
11 | 1.227 | 0.0951 | -0.052 | 12.9

## 14. Re 100k Mach 0.25 (2)
BIGFOIL.COM POLAR EXPORT
NACA66A615
NACA66A615 |  |  |  | Cl Max: | 1.2531 | at alpha= | 12.5 | deg
XFOIL ncrit=9 |  |  |  | L/D Max: | 29.555 | at alpha= | 9 | deg
Re: | 100000 |  |  | Cd Min: | 0.21284 | at alpha= | 17.5 | deg
Mach: | 0.25 |  |  | Cl=0 at alpha= | 1.2154 | deg
|  |  |  | @ Cl=0.1, Cd= | 0.04663
|  |  |  | @ Cl=0.4, Cd= | 0.051114
|  |  |  | @ Cl=0.6, Cd= | 0.054085
alpha (deg) | Cl | Cd | Cm | Cl/Cd
-11 | -0.4386 | 0.1462 | -0.0497 | -3
-10 | -0.4597 | 0.13738 | -0.0328 | -3.3462
-9.5 | -0.5019 | 0.13418 | -0.0274 | -3.7405
-9 | -0.5369 | 0.1276 | -0.0293 | -4.2077
-8.5 | -0.5179 | 0.1221 | -0.0243 | -4.2416
-8 | -0.5764 | 0.11623 | -0.0272 | -4.9591
-7.5 | -0.5655 | 0.10961 | -0.0224 | -5.1592
-7 | -0.608 | 0.10369 | -0.0205 | -5.8636
-6.5 | -0.6747 | 0.09393 | -0.0251 | -7.183
-6 | -0.6899 | 0.08717 | -0.0258 | -7.9144
-5.5 | -0.6776 | 0.07975 | -0.0227 | -8.4966
-5 | -0.6637 | 0.07372 | -0.0197 | -9.003
-4.5 | -0.6492 | 0.06759 | -0.0188 | -9.605
-3.5 | -0.4993 | 0.04649 | -0.0345 | -10.7399
-3 | -0.4357 | 0.04276 | -0.0369 | -10.1894
-2.5 | -0.3798 | 0.04078 | -0.0373 | -9.3134
-2 | -0.3168 | 0.04039 | -0.0387 | -7.8435
-1.5 | -0.2622 | 0.03971 | -0.0389 | -6.6029
-1 | -0.2122 | 0.03944 | -0.0388 | -5.3803
0 | -0.1325 | 0.03871 | -0.0323 | -3.4229
0.5 | -0.0521 | 0.04208 | -0.0321 | -1.2381
1 | -0.0224 | 0.04256 | -0.0301 | -0.52632
1.5 | 0.0296 | 0.04442 | -0.0322 | 0.66637
2.5 | 0.1328 | 0.04766 | -0.0363 | 2.7864
3 | 0.1823 | 0.04936 | -0.0381 | 3.6933
4 | 0.3253 | 0.05003 | -0.0442 | 6.5021
4.5 | 0.3953 | 0.05103 | -0.0474 | 7.7464
5 | 0.4511 | 0.05203 | -0.0487 | 8.67
5.5 | 0.509 | 0.05302 | -0.0501 | 9.6002
6.5 | 0.6286 | 0.05442 | -0.0527 | 11.5509
7 | 0.69 | 0.05452 | -0.0535 | 12.6559
7.5 | 0.7643 | 0.05358 | -0.0549 | 14.2647
8.5 | 0.9434 | 0.04091 | -0.0512 | 23.0604
9 | 1.0229 | 0.03461 | -0.0468 | 29.555
9.5 | 0.9964 | 0.03919 | -0.0365 | 25.4249
10 | 0.9976 | 0.0439 | -0.0315 | 22.7244
10.5 | 1.0249 | 0.04688 | -0.0283 | 21.8622
11 | 1.0914 | 0.04867 | -0.0277 | 22.4245
11.5 | 1.1787 | 0.05175 | -0.029 | 22.7768
12 | 1.2438 | 0.05799 | -0.0298 | 21.4485
12.5 | 1.2531 | 0.0648 | -0.026 | 19.338
13 | 1.2372 | 0.07219 | -0.0214 | 17.1381
13.5 | 1.2062 | 0.08041 | -0.0175 | 15.0006
14 | 1.1681 | 0.08986 | -0.0156 | 12.9991
14.5 | 1.1251 | 0.10083 | -0.0161 | 11.1584
15 | 1.0881 | 0.11331 | -0.0193 | 9.6029
15.5 | 0.9135 | 0.16819 | -0.054 | 5.4314
16 | 0.8841 | 0.18876 | -0.0681 | 4.6837
16.5 | 0.9273 | 0.19736 | -0.0664 | 4.6985
17 | 0.9173 | 0.20452 | -0.0738 | 4.4851
17.5 | 0.9129 | 0.21284 | -0.0809 | 4.2891

## 15. Re 100k Mach 0.50 (1)
BIGFOIL.COM POLAR EXPORT
NACA66A615
NACA66A615 |  |  |  | Cl Max: | 1.349 | at alpha= | 20 | deg
JavaFoil+Calcfoil stall+Eppler ext transition |  |  |  | L/D Max: | 53.397 | at alpha= | 3.5 | deg
Re: | 100000 |  |  | Cd Min: | 0.01693 | at alpha= | -1 | deg
Mach: | 0.5 |  |  | Cl=0 at alpha= | -4.8909 | deg
|  |  |  | @ Cl=0.1, Cd= | 0.04177
|  |  |  | @ Cl=0.4, Cd= | 0.027233
|  |  |  | @ Cl=0.6, Cd= | 0.017722
alpha (deg) | Cl | Cd | Cm | Cl/Cd
-20 | -0.84 | 0.33137 | -0.047 | -2.535
-19.5 | -0.813 | 0.31798 | -0.048 | -2.557
-19 | -0.786 | 0.32592 | -0.048 | -2.411
-18.5 | -0.758 | 0.32245 | -0.049 | -2.352
-18 | -0.731 | 0.31779 | -0.05 | -2.3
-17.5 | -0.702 | 0.29736 | -0.047 | -2.36
-17 | -0.674 | 0.28869 | -0.048 | -2.336
-16.5 | -0.647 | 0.27581 | -0.048 | -2.345
-16 | -0.619 | 0.27876 | -0.049 | -2.222
-15.5 | -0.592 | 0.27364 | -0.049 | -2.163
-15 | -0.564 | 0.26955 | -0.05 | -2.093
-14.5 | -0.537 | 0.24316 | -0.051 | -2.207
-14 | -0.508 | 0.22982 | -0.048 | -2.209
-13.5 | -0.48 | 0.23687 | -0.048 | -2.026
-13 | -0.452 | 0.21599 | -0.049 | -2.094
-12.5 | -0.425 | 0.21196 | -0.049 | -2.003
-12 | -0.397 | 0.21457 | -0.049 | -1.849
-11.5 | -0.369 | 0.21136 | -0.05 | -1.746
-11 | -0.341 | 0.20842 | -0.051 | -1.637
-10.5 | -0.313 | 0.18696 | -0.047 | -1.673
-10 | -0.285 | 0.1739 | -0.047 | -1.638
-9.5 | -0.257 | 0.16997 | -0.047 | -1.513
-9 | -0.229 | 0.15899 | -0.048 | -1.442
-8.5 | -0.201 | 0.15495 | -0.048 | -1.3
-8 | -0.243 | 0.09712 | -0.048 | -2.5
-7.5 | -0.24 | 0.0765 | -0.048 | -3.133
-7 | -0.208 | 0.0654 | -0.049 | -3.173
-6.5 | -0.165 | 0.05797 | -0.051 | -2.848
-6 | -0.117 | 0.05419 | -0.051 | -2.161
-5.5 | -0.066 | 0.04958 | -0.053 | -1.326
-5 | -0.012 | 0.04653 | -0.054 | -0.261
-4.5 | 0.043 | 0.04404 | -0.056 | 0.976
-4 | 0.099 | 0.0418 | -0.057 | 2.37
-3.5 | 0.156 | 0.04009 | -0.059 | 3.887
-3 | 0.213 | 0.03886 | -0.061 | 5.48
-2.5 | 0.27 | 0.03773 | -0.062 | 7.165
-2 | 0.329 | 0.03692 | -0.064 | 8.921
-1.5 | 0.475 | 0.017 | -0.132 | 27.937
-1 | 0.546 | 0.01693 | -0.133 | 32.282
-0.5 | 0.584 | 0.01788 | -0.126 | 32.639
0 | 0.66 | 0.01713 | -0.127 | 38.512
0.5 | 0.725 | 0.01752 | -0.128 | 41.382
1 | 0.79 | 0.01794 | -0.129 | 44.074
1.5 | 0.856 | 0.01837 | -0.13 | 46.568
2 | 0.921 | 0.01886 | -0.131 | 48.808
2.5 | 0.986 | 0.0194 | -0.132 | 50.816
3 | 1.042 | 0.02 | -0.133 | 52.08
3.5 | 1.103 | 0.02065 | -0.135 | 53.397
4 | 1.194 | 0.02738 | -0.14 | 43.611
4.5 | 1.252 | 0.02873 | -0.142 | 43.575
5 | 1.305 | 0.03015 | -0.143 | 43.268
5.5 | 1.123 | 0.04359 | -0.064 | 25.751
6 | 1.154 | 0.04757 | -0.063 | 24.256
6.5 | 1.175 | 0.05234 | -0.062 | 22.442
7 | 1.178 | 0.05869 | -0.062 | 20.069
7.5 | 1.15 | 0.06602 | -0.058 | 17.418
8 | 1.039 | 0.0827 | -0.056 | 12.564
8.5 | 0.734 | 0.14723 | -0.055 | 4.986
9 | 0.761 | 0.15363 | -0.056 | 4.952
9.5 | 0.788 | 0.18663 | -0.065 | 4.224
10 | 0.815 | 0.18944 | -0.065 | 4.301
10.5 | 0.841 | 0.19242 | -0.066 | 4.372
11 | 0.868 | 0.19381 | -0.068 | 4.478
11.5 | 0.896 | 0.22234 | -0.075 | 4.028
12 | 0.922 | 0.22566 | -0.076 | 4.085
12.5 | 0.948 | 0.21393 | -0.076 | 4.432
13 | 0.974 | 0.23281 | -0.078 | 4.186
13.5 | 1.002 | 0.25359 | -0.084 | 3.952
14 | 1.028 | 0.25771 | -0.085 | 3.99
14.5 | 1.054 | 0.27129 | -0.086 | 3.887
15 | 1.083 | 0.28894 | -0.092 | 3.747
15.5 | 1.109 | 0.29576 | -0.092 | 3.748
16 | 1.135 | 0.30863 | -0.094 | 3.676
16.5 | 1.163 | 0.31704 | -0.099 | 3.669
17 | 1.189 | 0.32002 | -0.1 | 3.715
17.5 | 1.214 | 0.32938 | -0.1 | 3.687
18 | 1.244 | 0.34027 | -0.106 | 3.655
18.5 | 1.269 | 0.357 | -0.106 | 3.555
19 | 1.295 | 0.35717 | -0.107 | 3.624
19.5 | 1.32 | 0.36249 | -0.108 | 3.641
20 | 1.349 | 0.3892 | -0.112 | 3.467

## 16. Re 100k Mach 0.50 (2)
BIGFOIL.COM POLAR EXPORT
NACA66A615
NACA66A615 |  |  |  | Cl Max: | 1.1092 | at alpha= | 11.5 | deg
XFOIL ncrit=9 |  |  |  | L/D Max: | 21.9074 | at alpha= | 8.5 | deg
Re: | 100000 |  |  | Cd Min: | 0.21822 | at alpha= | 16.5 | deg
Mach: | 0.5 |  |  | Cl=0 at alpha= | 1.3873 | deg
|  |  |  | @ Cl=0.1, Cd= | 0.049418
|  |  |  | @ Cl=0.4, Cd= | 0.053844
|  |  |  | @ Cl=0.6, Cd= | 0.057697
alpha (deg) | Cl | Cd | Cm | Cl/Cd
-9.5 | -0.4341 | 0.1455 | -0.0475 | -2.9835
-9 | -0.515 | 0.14583 | -0.0302 | -3.5315
-8.5 | -0.4786 | 0.137 | -0.0244 | -3.4934
-8 | -0.4978 | 0.1312 | -0.0243 | -3.7942
-7.5 | -0.5318 | 0.12689 | -0.0247 | -4.191
-7 | -0.5124 | 0.11968 | -0.0201 | -4.2814
-6.5 | -0.5303 | 0.11363 | -0.0181 | -4.6669
-6 | -0.5602 | 0.10771 | -0.0159 | -5.201
-5.5 | -0.6145 | 0.10208 | -0.0129 | -6.0198
-5 | -0.6238 | 0.09558 | -0.0088 | -6.5265
-4.5 | -0.6475 | 0.08827 | -0.009 | -7.3354
-4 | -0.6325 | 0.08256 | -0.0064 | -7.6611
-3.5 | -0.5748 | 0.06002 | -0.0376 | -9.5768
-3 | -0.5088 | 0.05353 | -0.042 | -9.505
-2.5 | -0.4515 | 0.04877 | -0.0429 | -9.2577
-2 | -0.3874 | 0.04635 | -0.0437 | -8.3581
-1.5 | -0.314 | 0.04523 | -0.0453 | -6.9423
-1 | -0.2575 | 0.04433 | -0.044 | -5.8087
-0.5 | -0.1985 | 0.04428 | -0.0439 | -4.4828
0 | -0.1287 | 0.04542 | -0.0455 | -2.8336
0.5 | -0.1008 | 0.04367 | -0.0388 | -2.3082
1.5 | 0.0128 | 0.04737 | -0.0324 | 0.27021
2 | 0.0599 | 0.04876 | -0.0322 | 1.2285
2.5 | 0.1044 | 0.04949 | -0.0318 | 2.1095
3 | 0.2034 | 0.04979 | -0.0371 | 4.0852
3.5 | 0.2705 | 0.05104 | -0.0398 | 5.2998
4 | 0.3319 | 0.05235 | -0.0417 | 6.34
4.5 | 0.3931 | 0.05372 | -0.0435 | 7.3176
5 | 0.4668 | 0.05505 | -0.0465 | 8.4796
5.5 | 0.5139 | 0.05648 | -0.0465 | 9.0988
6 | 0.5877 | 0.05739 | -0.0487 | 10.2405
6.5 | 0.6378 | 0.05864 | -0.0483 | 10.8765
7 | 0.7138 | 0.05865 | -0.0494 | 12.1705
7.5 | 0.7748 | 0.05886 | -0.0486 | 13.1634
8 | 0.8434 | 0.05788 | -0.047 | 14.5715
8.5 | 0.9797 | 0.04472 | -0.0392 | 21.9074
9 | 0.9929 | 0.04594 | -0.03 | 21.613
9.5 | 0.9708 | 0.05313 | -0.0247 | 18.2722
10 | 0.9932 | 0.05708 | -0.0205 | 17.4001
10.5 | 1.0524 | 0.05912 | -0.0167 | 17.8011
11 | 1.0982 | 0.06397 | -0.0139 | 17.1674
11.5 | 1.1092 | 0.07143 | -0.0119 | 15.5285
12 | 1.0878 | 0.08127 | -0.0113 | 13.385
12.5 | 1.0545 | 0.09304 | -0.0135 | 11.3338
13 | 1.016 | 0.10689 | -0.0192 | 9.5051
13.5 | 0.9788 | 0.1227 | -0.0282 | 7.9772
14 | 0.9522 | 0.13923 | -0.0386 | 6.839
15 | 0.9178 | 0.17611 | -0.0628 | 5.2115
15.5 | 0.926 | 0.18813 | -0.0695 | 4.9221
16 | 0.9201 | 0.20876 | -0.0833 | 4.4075
16.5 | 0.9415 | 0.21822 | -0.0874 | 4.3145

## 17. Re 250k Mach 0.00 (1)
BIGFOIL.COM POLAR EXPORT
NACA66A615
NACA66A615 |  |  |  | Cl Max: | 1.424 | at alpha= | 8 | deg
JavaFoil+Calcfoil stall+Eppler ext transition |  |  |  | L/D Max: | 88.623 | at alpha= | 4.5 | deg
Re: | 250000 |  |  | Cd Min: | 0.00971 | at alpha= | -0.5 | deg
Mach: | 0 |  |  | Cl=0 at alpha= | -4.8877 | deg
|  |  |  | @ Cl=0.1, Cd= | 0.035441
|  |  |  | @ Cl=0.4, Cd= | 0.011464
|  |  |  | @ Cl=0.6, Cd= | 0.010267
alpha (deg) | Cl | Cd | Cm | Cl/Cd
-20 | -0.518 | 0.25382 | -0.032 | -2.04
-19.5 | -0.532 | 0.24275 | -0.033 | -2.191
-19 | -0.546 | 0.23043 | -0.033 | -2.367
-18.5 | -0.558 | 0.20824 | -0.034 | -2.682
-18 | -0.57 | 0.20096 | -0.034 | -2.838
-17.5 | -0.581 | 0.18651 | -0.035 | -3.117
-17 | -0.591 | 0.16965 | -0.036 | -3.482
-16.5 | -0.598 | 0.16126 | -0.036 | -3.711
-16 | -0.604 | 0.15237 | -0.036 | -3.964
-15.5 | -0.608 | 0.14096 | -0.037 | -4.311
-15 | -0.609 | 0.13237 | -0.038 | -4.599
-14.5 | -0.607 | 0.12654 | -0.038 | -4.796
-14 | -0.602 | 0.11787 | -0.038 | -5.109
-13.5 | -0.594 | 0.11287 | -0.038 | -5.265
-13 | -0.583 | 0.10489 | -0.038 | -5.557
-12.5 | -0.568 | 0.09785 | -0.039 | -5.807
-12 | -0.55 | 0.09177 | -0.039 | -5.994
-11.5 | -0.529 | 0.08469 | -0.04 | -6.24
-11 | -0.503 | 0.07939 | -0.041 | -6.34
-10.5 | -0.475 | 0.07492 | -0.041 | -6.339
-10 | -0.443 | 0.07019 | -0.042 | -6.316
-9.5 | -0.407 | 0.06607 | -0.043 | -6.166
-9 | -0.369 | 0.06153 | -0.043 | -6.003
-8.5 | -0.329 | 0.05808 | -0.044 | -5.672
-8 | -0.287 | 0.05488 | -0.045 | -5.233
-7.5 | -0.243 | 0.05179 | -0.045 | -4.701
-7 | -0.199 | 0.04873 | -0.046 | -4.076
-6.5 | -0.153 | 0.04609 | -0.047 | -3.315
-6 | -0.106 | 0.04357 | -0.048 | -2.436
-5.5 | -0.059 | 0.04122 | -0.05 | -1.425
-5 | -0.011 | 0.03928 | -0.052 | -0.273
-4.5 | 0.038 | 0.03736 | -0.053 | 1.012
-4 | 0.087 | 0.03577 | -0.055 | 2.425
-3.5 | 0.136 | 0.03453 | -0.055 | 3.938
-3 | 0.23 | 0.0119 | -0.115 | 19.33
-2.5 | 0.291 | 0.01177 | -0.116 | 24.761
-2 | 0.354 | 0.01157 | -0.117 | 30.587
-1.5 | 0.415 | 0.01143 | -0.118 | 36.316
-1 | 0.476 | 0.01138 | -0.119 | 41.872
-0.5 | 0.532 | 0.00971 | -0.118 | 54.762
0 | 0.582 | 0.01023 | -0.12 | 56.919
0.5 | 0.641 | 0.01035 | -0.121 | 61.952
1 | 0.7 | 0.01045 | -0.122 | 66.939
1.5 | 0.758 | 0.01062 | -0.123 | 71.383
2 | 0.816 | 0.01083 | -0.124 | 75.371
2.5 | 0.874 | 0.01102 | -0.125 | 79.318
3 | 0.927 | 0.01137 | -0.126 | 81.491
3.5 | 0.983 | 0.01164 | -0.127 | 84.432
4 | 1.037 | 0.01192 | -0.128 | 86.97
4.5 | 1.09 | 0.0123 | -0.129 | 88.623
5 | 1.154 | 0.02021 | -0.131 | 57.118
5.5 | 1.205 | 0.02097 | -0.132 | 57.451
6 | 1.254 | 0.02184 | -0.133 | 57.428
6.5 | 1.3 | 0.02277 | -0.134 | 57.119
7 | 1.345 | 0.02359 | -0.135 | 56.984
7.5 | 1.386 | 0.02456 | -0.136 | 56.436
8 | 1.424 | 0.02556 | -0.137 | 55.724
8.5 | 1.209 | 0.05573 | -0.063 | 21.69
9 | 1.231 | 0.05928 | -0.061 | 20.768
9.5 | 1.25 | 0.06363 | -0.06 | 19.647
10 | 1.265 | 0.06831 | -0.06 | 18.522
10.5 | 1.275 | 0.07268 | -0.058 | 17.548
11 | 1.282 | 0.07784 | -0.059 | 16.469
11.5 | 1.283 | 0.08374 | -0.058 | 15.316
12 | 1.275 | 0.09017 | -0.059 | 14.135
12.5 | 1.261 | 0.09572 | -0.055 | 13.17
13 | 1.243 | 0.10327 | -0.058 | 12.04

## 18. Re 250k Mach 0.00 (2)
BIGFOIL.COM POLAR EXPORT
NACA66A615
NACA66A615 |  |  |  | Cl Max: | 1.3363 | at alpha= | 14.5 | deg
XFOIL ncrit=9 |  |  |  | L/D Max: | 68.8425 | at alpha= | 7.5 | deg
Re: | 250000 |  |  | Cd Min: | 0.22842 | at alpha= | 19.5 | deg
Mach: | 0 |  |  | Cl=0 at alpha= | -2.167 | deg
|  |  |  | @ Cl=0.1, Cd= | 0.026397
|  |  |  | @ Cl=0.4, Cd= | 0.028718
|  |  |  | @ Cl=0.6, Cd= | 0.028647
alpha (deg) | Cl | Cd | Cm | Cl/Cd
-20 | -0.4124 | 0.21654 | -0.0441 | -1.9045
-19.5 | -0.392 | 0.21034 | -0.049 | -1.8636
-19 | -0.3645 | 0.20267 | -0.0566 | -1.7985
-18.5 | -0.3425 | 0.1952 | -0.0648 | -1.7546
-18 | -0.3227 | 0.18685 | -0.0728 | -1.7271
-17.5 | -0.2892 | 0.17915 | -0.0781 | -1.6143
-17 | -0.263 | 0.1717 | -0.0848 | -1.5317
-16.5 | -0.248 | 0.1642 | -0.0932 | -1.5104
-16 | -0.2353 | 0.1554 | -0.1016 | -1.5142
-15.5 | -0.1959 | 0.14753 | -0.1052 | -1.3279
-15 | -0.1702 | 0.14011 | -0.1118 | -1.2148
-14.5 | -0.1719 | 0.13279 | -0.1204 | -1.2945
-14 | -0.1495 | 0.12371 | -0.1243 | -1.2085
-13.5 | -0.1187 | 0.11738 | -0.1284 | -1.0112
-13 | -0.1145 | 0.11081 | -0.1328 | -1.0333
-12 | -0.1012 | 0.09631 | -0.1395 | -1.0508
-11.5 | -0.088 | 0.09086 | -0.1415 | -0.96852
-11 | -0.1112 | 0.08227 | -0.1483 | -1.3516
-9.5 | -0.1778 | 0.05942 | -0.1543 | -2.9923
-9 | -0.2059 | 0.05619 | -0.149 | -3.6644
-8.5 | -0.2234 | 0.05227 | -0.1442 | -4.274
-7.5 | -0.2365 | 0.04501 | -0.1327 | -5.2544
-7 | -0.2617 | 0.04489 | -0.1208 | -5.8298
-6.5 | -0.3159 | 0.04597 | -0.1031 | -6.8719
-6 | -0.1958 | 0.03297 | -0.1153 | -5.9387
-5.5 | -0.245 | 0.03396 | -0.097 | -7.2144
-5 | -0.1893 | 0.03077 | -0.0975 | -6.1521
-4.5 | -0.2048 | 0.0311 | -0.0862 | -6.5852
-4 | -0.1539 | 0.02957 | -0.0856 | -5.2046
-3.5 | -0.0987 | 0.02857 | -0.0859 | -3.4547
-3 | -0.034 | 0.02774 | -0.0878 | -1.2257
-2.5 | -0.0381 | 0.02829 | -0.079 | -1.3468
-2 | 0.0191 | 0.02773 | -0.0799 | 0.68878
-1.5 | 0.0851 | 0.02713 | -0.0823 | 3.1367
-1 | 0.0855 | 0.02621 | -0.0745 | 3.2621
-0.5 | 0.1329 | 0.02682 | -0.0709 | 4.9553
0 | 0.1808 | 0.02698 | -0.0671 | 6.7013
0.5 | 0.189 | 0.02774 | -0.059 | 6.8133
1 | 0.2516 | 0.02759 | -0.0596 | 9.1192
1.5 | 0.2793 | 0.02833 | -0.0565 | 9.8588
2 | 0.3381 | 0.0285 | -0.0578 | 11.8632
2.5 | 0.3861 | 0.02879 | -0.0576 | 13.4109
3 | 0.4593 | 0.02841 | -0.0608 | 16.1668
4 | 0.5551 | 0.02884 | -0.0599 | 19.2476
4.5 | 0.6201 | 0.02856 | -0.0622 | 21.7122
5 | 0.7081 | 0.02755 | -0.0679 | 25.7024
5.5 | 0.798 | 0.02596 | -0.0735 | 30.7396
6 | 0.9169 | 0.02123 | -0.0812 | 43.1889
6.5 | 0.9912 | 0.01777 | -0.0823 | 55.7794
7 | 1.0319 | 0.01719 | -0.08 | 60.0291
7.5 | 1.0884 | 0.01581 | -0.0789 | 68.8425
8 | 1.0636 | 0.01926 | -0.0674 | 55.2233
8.5 | 1.0295 | 0.02413 | -0.0567 | 42.6647
9 | 1.0095 | 0.02916 | -0.0489 | 34.6193
9.5 | 1.0269 | 0.03199 | -0.0455 | 32.1007
10 | 1.0476 | 0.03467 | -0.0425 | 30.2163
10.5 | 1.0638 | 0.03783 | -0.0393 | 28.1205
11 | 1.0898 | 0.04037 | -0.037 | 26.9953
11.5 | 1.1204 | 0.04271 | -0.0352 | 26.2327
12 | 1.1653 | 0.04474 | -0.0343 | 26.046
12.5 | 1.2132 | 0.04705 | -0.0338 | 25.7853
13 | 1.2608 | 0.04996 | -0.0334 | 25.2362
13.5 | 1.2957 | 0.05332 | -0.0324 | 24.3005
14.5 | 1.3363 | 0.06686 | -0.0292 | 19.9865
15 | 1.3106 | 0.07349 | -0.025 | 17.8337
15.5 | 1.2791 | 0.08171 | -0.0223 | 15.6541
16 | 1.2398 | 0.0917 | -0.0215 | 13.5202
16.5 | 1.1984 | 0.10344 | -0.0231 | 11.5855
17 | 1.1563 | 0.11698 | -0.0274 | 9.8846
17.5 | 0.968 | 0.18006 | -0.06 | 5.376
18 | 0.9388 | 0.20213 | -0.0765 | 4.6445
18.5 | 0.9609 | 0.20535 | -0.0772 | 4.6793
19 | 0.9572 | 0.21858 | -0.0853 | 4.3792
19.5 | 0.9615 | 0.22842 | -0.0922 | 4.2094

## 19. Re 250k Mach 0.10 (1)
BIGFOIL.COM POLAR EXPORT
NACA66A615
NACA66A615 |  |  |  | Cl Max: | 1.428 | at alpha= | 8 | deg
JavaFoil+Calcfoil stall+Eppler ext transition |  |  |  | L/D Max: | 88.779 | at alpha= | 4.5 | deg
Re: | 250000 |  |  | Cd Min: | 0.00975 | at alpha= | -0.5 | deg
Mach: | 0.1 |  |  | Cl=0 at alpha= | -4.8877 | deg
|  |  |  | @ Cl=0.1, Cd= | 0.03212
|  |  |  | @ Cl=0.4, Cd= | 0.01154
|  |  |  | @ Cl=0.6, Cd= | 0.010293
alpha (deg) | Cl | Cd | Cm | Cl/Cd
-19.5 | -0.486 | 0.2521 | -0.032 | -1.929
-19 | -0.503 | 0.23226 | -0.033 | -2.164
-18.5 | -0.518 | 0.23037 | -0.033 | -2.25
-18 | -0.533 | 0.19667 | -0.034 | -2.712
-17.5 | -0.547 | 0.19192 | -0.035 | -2.852
-17 | -0.56 | 0.1745 | -0.036 | -3.209
-16.5 | -0.571 | 0.1654 | -0.036 | -3.451
-16 | -0.58 | 0.15618 | -0.036 | -3.711
-15.5 | -0.586 | 0.14324 | -0.037 | -4.093
-15 | -0.59 | 0.13793 | -0.038 | -4.28
-14.5 | -0.591 | 0.13195 | -0.038 | -4.482
-14 | -0.589 | 0.12105 | -0.038 | -4.868
-13.5 | -0.584 | 0.11201 | -0.038 | -5.212
-13 | -0.575 | 0.10647 | -0.039 | -5.399
-12.5 | -0.562 | 0.09856 | -0.039 | -5.703
-12 | -0.546 | 0.09301 | -0.039 | -5.866
-11.5 | -0.526 | 0.08552 | -0.04 | -6.145
-11 | -0.502 | 0.0811 | -0.04 | -6.184
-10.5 | -0.474 | 0.07547 | -0.041 | -6.281
-10 | -0.443 | 0.07078 | -0.042 | -6.259
-9.5 | -0.408 | 0.06678 | -0.043 | -6.105
-9 | -0.37 | 0.06213 | -0.044 | -5.955
-8.5 | -0.33 | 0.05809 | -0.044 | -5.683
-8 | -0.288 | 0.05495 | -0.045 | -5.241
-7.5 | -0.244 | 0.05182 | -0.045 | -4.714
-7 | -0.199 | 0.04895 | -0.047 | -4.072
-6.5 | -0.153 | 0.04613 | -0.047 | -3.325
-6 | -0.107 | 0.04371 | -0.048 | -2.438
-5.5 | -0.059 | 0.0413 | -0.05 | -1.428
-5 | -0.011 | 0.03938 | -0.052 | -0.274
-4.5 | 0.038 | 0.03744 | -0.053 | 1.014
-4 | 0.087 | 0.03583 | -0.055 | 2.433
-3.5 | 0.17 | 0.01214 | -0.114 | 13.962
-3 | 0.231 | 0.0119 | -0.115 | 19.422
-2.5 | 0.293 | 0.01172 | -0.116 | 24.979
-2 | 0.356 | 0.01167 | -0.117 | 30.479
-1.5 | 0.417 | 0.01149 | -0.118 | 36.306
-1 | 0.479 | 0.01144 | -0.119 | 41.862
-0.5 | 0.534 | 0.00975 | -0.119 | 54.712
0 | 0.585 | 0.01027 | -0.12 | 56.941
0.5 | 0.644 | 0.01036 | -0.122 | 62.163
1 | 0.703 | 0.01052 | -0.123 | 66.819
1.5 | 0.762 | 0.01066 | -0.124 | 71.416
2 | 0.82 | 0.01085 | -0.125 | 75.55
2.5 | 0.878 | 0.01107 | -0.126 | 79.339
3 | 0.931 | 0.01143 | -0.127 | 81.493
3.5 | 0.987 | 0.0117 | -0.128 | 84.393
4 | 1.042 | 0.01203 | -0.128 | 86.587
4.5 | 1.095 | 0.01234 | -0.129 | 88.779
5 | 1.16 | 0.02035 | -0.132 | 56.983
5.5 | 1.21 | 0.02112 | -0.133 | 57.31
6 | 1.259 | 0.022 | -0.134 | 57.245
6.5 | 1.306 | 0.02295 | -0.135 | 56.893
7 | 1.349 | 0.02382 | -0.135 | 56.65
7.5 | 1.39 | 0.02476 | -0.136 | 56.151
8 | 1.428 | 0.02577 | -0.137 | 55.419
8.5 | 1.211 | 0.05576 | -0.062 | 21.718
9 | 1.233 | 0.05981 | -0.061 | 20.616
9.5 | 1.251 | 0.06401 | -0.06 | 19.535
10 | 1.264 | 0.06928 | -0.06 | 18.248
10.5 | 1.272 | 0.07355 | -0.058 | 17.3
11 | 1.277 | 0.07903 | -0.059 | 16.156
11.5 | 1.275 | 0.08372 | -0.057 | 15.224
12 | 1.263 | 0.09056 | -0.057 | 13.949
12.5 | 1.246 | 0.09694 | -0.055 | 12.852
13 | 1.224 | 0.10376 | -0.056 | 11.799

## 20. Re 250k Mach 0.10 (2)
BIGFOIL.COM POLAR EXPORT
NACA66A615
NACA66A615 |  |  |  | Cl Max: | 1.3374 | at alpha= | 14 | deg
XFOIL ncrit=9 |  |  |  | L/D Max: | 67.5699 | at alpha= | 7.5 | deg
Re: | 250000 |  |  | Cd Min: | 0.21883 | at alpha= | 19 | deg
Mach: | 0.1 |  |  | Cl=0 at alpha= | -2.1636 | deg
|  |  |  | @ Cl=0.1, Cd= | 0.026436
|  |  |  | @ Cl=0.4, Cd= | 0.028771
|  |  |  | @ Cl=0.6, Cd= | 0.028776
alpha (deg) | Cl | Cd | Cm | Cl/Cd
-5 | -0.2383 | 0.03297 | -0.0903 | -7.2278
-4.5 | -0.2089 | 0.03145 | -0.0863 | -6.6423
-4 | -0.1558 | 0.02978 | -0.086 | -5.2317
-3.5 | -0.0989 | 0.0287 | -0.0865 | -3.446
-3 | -0.0783 | 0.02906 | -0.0814 | -2.6944
-2.5 | -0.0399 | 0.02847 | -0.0792 | -1.4015
-2 | 0.0194 | 0.02781 | -0.0804 | 0.69759
-1.5 | 0.0867 | 0.02723 | -0.0829 | 3.184
-1 | 0.0853 | 0.02625 | -0.0748 | 3.2495
-0.5 | 0.135 | 0.02688 | -0.0716 | 5.0223
0 | 0.144 | 0.02781 | -0.0626 | 5.178
0.5 | 0.1908 | 0.0278 | -0.0595 | 6.8633
1 | 0.2542 | 0.02765 | -0.06 | 9.1935
1.5 | 0.2813 | 0.02839 | -0.0568 | 9.9084
2 | 0.3477 | 0.02839 | -0.0592 | 12.2473
2.5 | 0.3884 | 0.02883 | -0.0579 | 13.4721
3 | 0.4631 | 0.02845 | -0.0613 | 16.2777
4 | 0.5463 | 0.02926 | -0.0586 | 18.6705
4.5 | 0.6229 | 0.02857 | -0.0623 | 21.8026
5 | 0.7114 | 0.02752 | -0.0679 | 25.8503
6.5 | 0.994 | 0.01782 | -0.082 | 55.78
7 | 1.0333 | 0.01734 | -0.0794 | 59.5905
7.5 | 1.0872 | 0.01609 | -0.0778 | 67.5699
8 | 1.06 | 0.01973 | -0.0662 | 53.7253
8.5 | 1.0256 | 0.02473 | -0.0556 | 41.4719
9 | 1.0087 | 0.02964 | -0.0482 | 34.0317
9.5 | 1.0258 | 0.03254 | -0.0447 | 31.5243
10 | 1.0469 | 0.03524 | -0.0418 | 29.7077
10.5 | 1.0628 | 0.03849 | -0.0386 | 27.6124
11 | 1.0899 | 0.04099 | -0.0363 | 26.5894
11.5 | 1.1214 | 0.04334 | -0.0345 | 25.8745
12 | 1.1823 | 0.04525 | -0.0345 | 26.1282
12.5 | 1.2165 | 0.04781 | -0.033 | 25.4445
13 | 1.2622 | 0.051 | -0.0324 | 24.749
13.5 | 1.2943 | 0.05461 | -0.0312 | 23.7008
14 | 1.3374 | 0.06175 | -0.0314 | 21.6583
14.5 | 1.3227 | 0.06917 | -0.0273 | 19.1225
15 | 1.2933 | 0.0762 | -0.0235 | 16.9724
15.5 | 1.2594 | 0.08488 | -0.0214 | 14.8374
16 | 1.2192 | 0.09535 | -0.0214 | 12.7866
16.5 | 1.1784 | 0.10756 | -0.0239 | 10.9557
17 | 1.1491 | 0.12058 | -0.0281 | 9.5298
17.5 | 0.9654 | 0.1829 | -0.0617 | 5.2783
18 | 0.9391 | 0.20372 | -0.0776 | 4.6098
18.5 | 0.9609 | 0.20723 | -0.0785 | 4.6369
19 | 0.9624 | 0.21883 | -0.085 | 4.3979

## 21. Re 250k Mach 0.25 (1)
BIGFOIL.COM POLAR EXPORT
NACA66A615
NACA66A615 |  |  |  | Cl Max: | 1.375 | at alpha= | 7 | deg
JavaFoil+Calcfoil stall+Eppler ext transition |  |  |  | L/D Max: | 86.891 | at alpha= | 4 | deg
Re: | 250000 |  |  | Cd Min: | 0.01047 | at alpha= | 0 | deg
Mach: | 0.25 |  |  | Cl=0 at alpha= | -4.89 | deg
|  |  |  | @ Cl=0.1, Cd= | 0.035817
|  |  |  | @ Cl=0.4, Cd= | 0.01171
|  |  |  | @ Cl=0.6, Cd= | 0.010473
alpha (deg) | Cl | Cd | Cm | Cl/Cd
-17.5 | -0.211 | 0.28357 | -0.032 | -0.744
-17 | -0.266 | 0.25619 | -0.032 | -1.038
-16.5 | -0.313 | 0.24048 | -0.034 | -1.302
-16 | -0.355 | 0.21719 | -0.035 | -1.635
-15.5 | -0.393 | 0.18775 | -0.037 | -2.091
-15 | -0.425 | 0.16493 | -0.038 | -2.579
-14.5 | -0.453 | 0.15375 | -0.039 | -2.948
-14 | -0.476 | 0.13937 | -0.04 | -3.414
-13.5 | -0.493 | 0.12937 | -0.04 | -3.807
-13 | -0.503 | 0.12011 | -0.04 | -4.19
-12.5 | -0.508 | 0.10747 | -0.04 | -4.723
-12 | -0.506 | 0.10061 | -0.04 | -5.027
-11.5 | -0.498 | 0.09279 | -0.041 | -5.364
-11 | -0.484 | 0.08499 | -0.042 | -5.691
-10.5 | -0.464 | 0.07978 | -0.042 | -5.814
-10 | -0.439 | 0.07391 | -0.043 | -5.934
-9.5 | -0.407 | 0.06932 | -0.043 | -5.868
-9 | -0.372 | 0.06428 | -0.044 | -5.781
-8.5 | -0.333 | 0.05959 | -0.045 | -5.595
-8 | -0.292 | 0.05643 | -0.045 | -5.174
-7.5 | -0.248 | 0.05268 | -0.047 | -4.715
-7 | -0.203 | 0.04967 | -0.047 | -4.09
-6.5 | -0.157 | 0.04673 | -0.048 | -3.352
-6 | -0.109 | 0.04411 | -0.049 | -2.471
-5.5 | -0.06 | 0.04164 | -0.051 | -1.451
-5 | -0.011 | 0.03963 | -0.052 | -0.279
-4.5 | 0.039 | 0.03767 | -0.054 | 1.034
-4 | 0.089 | 0.03611 | -0.056 | 2.476
-3.5 | 0.14 | 0.03475 | -0.057 | 4.037
-3 | 0.237 | 0.01218 | -0.118 | 19.494
-2.5 | 0.301 | 0.01195 | -0.119 | 25.17
-2 | 0.366 | 0.01178 | -0.12 | 31.032
-1.5 | 0.429 | 0.01165 | -0.121 | 36.804
-1 | 0.492 | 0.0116 | -0.122 | 42.426
-0.5 | 0.533 | 0.0107 | -0.118 | 49.799
0 | 0.601 | 0.01047 | -0.123 | 57.358
0.5 | 0.661 | 0.01065 | -0.125 | 62.055
1 | 0.721 | 0.01076 | -0.126 | 67.034
1.5 | 0.782 | 0.01093 | -0.127 | 71.569
2 | 0.842 | 0.01115 | -0.128 | 75.532
2.5 | 0.902 | 0.01139 | -0.129 | 79.172
3 | 0.956 | 0.01162 | -0.13 | 82.287
3.5 | 1.012 | 0.01196 | -0.131 | 84.642
4 | 1.068 | 0.01229 | -0.132 | 86.891
4.5 | 1.135 | 0.02021 | -0.134 | 56.153
5 | 1.188 | 0.02118 | -0.135 | 56.113
5.5 | 1.239 | 0.02202 | -0.136 | 56.281
6 | 1.288 | 0.02293 | -0.137 | 56.143
6.5 | 1.333 | 0.02388 | -0.138 | 55.829
7 | 1.375 | 0.02495 | -0.139 | 55.117
7.5 | 1.173 | 0.04949 | -0.068 | 23.698
8 | 1.2 | 0.05313 | -0.065 | 22.584
8.5 | 1.223 | 0.05714 | -0.062 | 21.399
9 | 1.238 | 0.062 | -0.062 | 19.961
9.5 | 1.246 | 0.06686 | -0.06 | 18.63
10 | 1.247 | 0.07162 | -0.057 | 17.408
10.5 | 1.241 | 0.0777 | -0.057 | 15.971
11 | 1.227 | 0.08349 | -0.056 | 14.699
11.5 | 1.204 | 0.09052 | -0.056 | 13.304
12 | 1.165 | 0.09775 | -0.054 | 11.92

## 22. Re 250k Mach 0.25 (2)
BIGFOIL.COM POLAR EXPORT
NACA66A615
NACA66A615 |  |  |  | Cl Max: | 1.2573 | at alpha= | 14 | deg
XFOIL ncrit=9 |  |  |  | L/D Max: | 60.1731 | at alpha= | 7.5 | deg
Re: | 250000 |  |  | Cd Min: | 0.22499 | at alpha= | 19 | deg
Mach: | 0.25 |  |  | Cl=0 at alpha= | -2.1756 | deg
|  |  |  | @ Cl=0.1, Cd= | 0.026631
|  |  |  | @ Cl=0.4, Cd= | 0.029056
|  |  |  | @ Cl=0.6, Cd= | 0.029105
alpha (deg) | Cl | Cd | Cm | Cl/Cd
-20 | -0.4074 | 0.21993 | -0.0477 | -1.8524
-19.5 | -0.3777 | 0.21214 | -0.0556 | -1.7804
-19 | -0.3509 | 0.2044 | -0.0631 | -1.7167
-18.5 | -0.3295 | 0.19737 | -0.0729 | -1.6695
-18 | -0.2982 | 0.18785 | -0.0793 | -1.5874
-17.5 | -0.2686 | 0.18054 | -0.0855 | -1.4878
-17 | -0.2427 | 0.17291 | -0.0923 | -1.4036
-16.5 | -0.2305 | 0.16594 | -0.1029 | -1.3891
-16 | -0.1973 | 0.15592 | -0.1082 | -1.2654
-15.5 | -0.1695 | 0.14899 | -0.1128 | -1.1377
-15 | -0.1498 | 0.14188 | -0.1186 | -1.0558
-14.5 | -0.1482 | 0.1346 | -0.1289 | -1.101
-14 | -0.1162 | 0.12616 | -0.1302 | -0.92105
-13.5 | -0.0979 | 0.12033 | -0.1328 | -0.8136
-13 | -0.0998 | 0.11329 | -0.1408 | -0.88093
-12.5 | -0.0997 | 0.10532 | -0.1429 | -0.94664
-12 | -0.0716 | 0.10029 | -0.1428 | -0.71393
-11.5 | -0.065 | 0.09499 | -0.144 | -0.68428
-11 | -0.0921 | 0.0865 | -0.1528 | -1.0647
-10.5 | -0.0816 | 0.08014 | -0.1511 | -1.0182
-10 | -0.0693 | 0.07538 | -0.1512 | -0.91934
-9.5 | -0.0849 | 0.06799 | -0.155 | -1.2487
-9 | -0.1475 | 0.06031 | -0.1578 | -2.4457
-8.5 | -0.2143 | 0.05968 | -0.1478 | -3.5908
-8 | -0.2277 | 0.05258 | -0.1431 | -4.3305
-7.5 | -0.2061 | 0.04854 | -0.1412 | -4.246
-7 | -0.2438 | 0.04856 | -0.1277 | -5.0206
-6.5 | -0.312 | 0.05289 | -0.1065 | -5.899
-5.5 | -0.2443 | 0.03701 | -0.1025 | -6.6009
-5 | -0.2752 | 0.03625 | -0.089 | -7.5917
-4.5 | -0.2225 | 0.03318 | -0.0885 | -6.7058
-4 | -0.1623 | 0.03086 | -0.0889 | -5.2592
-3.5 | -0.1414 | 0.03065 | -0.0834 | -4.6134
-3 | -0.1011 | 0.03016 | -0.0809 | -3.3521
-2.5 | -0.0436 | 0.02933 | -0.0812 | -1.4865
-2 | 0.0236 | 0.02826 | -0.0833 | 0.8351
-1.5 | 0.0362 | 0.02905 | -0.077 | 1.2461
-1 | 0.0934 | 0.02654 | -0.0789 | 3.5192
-0.5 | 0.144 | 0.02724 | -0.0747 | 5.2863
0 | 0.1505 | 0.0282 | -0.0652 | 5.3369
0.5 | 0.2039 | 0.02813 | -0.0623 | 7.2485
1 | 0.22 | 0.02877 | -0.0556 | 7.6469
1.5 | 0.2859 | 0.02891 | -0.0577 | 9.8893
2 | 0.3281 | 0.02933 | -0.0564 | 11.1865
2.5 | 0.4043 | 0.02904 | -0.0598 | 13.9222
3 | 0.4421 | 0.02966 | -0.0579 | 14.9056
3.5 | 0.5131 | 0.02931 | -0.0603 | 17.506
4 | 0.5602 | 0.02949 | -0.0594 | 18.9963
4.5 | 0.6388 | 0.02873 | -0.0628 | 22.2346
5 | 0.6996 | 0.02883 | -0.0647 | 24.2664
5.5 | 0.7916 | 0.02734 | -0.0701 | 28.9539
6.5 | 0.9678 | 0.02069 | -0.0758 | 46.7762
7 | 1.0001 | 0.02061 | -0.0719 | 48.525
7.5 | 1.0777 | 0.01791 | -0.0719 | 60.1731
8 | 1.0439 | 0.02229 | -0.0602 | 46.8327
8.5 | 1.0082 | 0.02792 | -0.0503 | 36.1103
9 | 1.0052 | 0.03225 | -0.0446 | 31.169
9.5 | 1.0221 | 0.03542 | -0.0411 | 28.8566
10 | 1.0439 | 0.03836 | -0.0381 | 27.2132
10.5 | 1.0605 | 0.04186 | -0.0347 | 25.3344
11 | 1.0923 | 0.04432 | -0.0326 | 24.6458
11.5 | 1.1297 | 0.04667 | -0.0307 | 24.2061
12 | 1.1894 | 0.04907 | -0.0301 | 24.2388
12.5 | 1.2238 | 0.05271 | -0.0282 | 23.2176
13 | 1.248 | 0.05775 | -0.0259 | 21.6104
13.5 | 1.2568 | 0.06324 | -0.0235 | 19.8735
14 | 1.2573 | 0.06992 | -0.0214 | 17.982
14.5 | 1.239 | 0.0786 | -0.0196 | 15.7634
15 | 1.208 | 0.08851 | -0.0191 | 13.6482
15.5 | 1.1513 | 0.10234 | -0.0218 | 11.2498
16 | 1.0775 | 0.12268 | -0.0311 | 8.783
16.5 | 1.0176 | 0.14527 | -0.0452 | 7.0049
17 | 0.9991 | 0.16133 | -0.0544 | 6.1929
17.5 | 0.9654 | 0.19303 | -0.0688 | 5.0013
18 | 0.9444 | 0.21143 | -0.0832 | 4.4667
18.5 | 0.9642 | 0.21657 | -0.0854 | 4.4521
19 | 0.9787 | 0.22499 | -0.0884 | 4.35

## 23. Re 250k Mach 0.50 (1)
BIGFOIL.COM POLAR EXPORT
NACA66A615
NACA66A615 |  |  |  | Cl Max: | 1.354 | at alpha= | 5.5 | deg
JavaFoil+Calcfoil stall+Eppler ext transition |  |  |  | L/D Max: | 81.815 | at alpha= | 3.5 | deg
Re: | 250000 |  |  | Cd Min: | 0.0113 | at alpha= | 0 | deg
Mach: | 0.5 |  |  | Cl=0 at alpha= | -4.8909 | deg
|  |  |  | @ Cl=0.1, Cd= | 0.037224
|  |  |  | @ Cl=0.4, Cd= | 0.012565
|  |  |  | @ Cl=0.6, Cd= | 0.011875
alpha (deg) | Cl | Cd | Cm | Cl/Cd
-20 | -0.84 | 0.26346 | -0.048 | -3.189
-19.5 | -0.813 | 0.24515 | -0.049 | -3.317
-19 | -0.786 | 0.24956 | -0.049 | -3.148
-18.5 | -0.758 | 0.24762 | -0.05 | -3.063
-18 | -0.731 | 0.24294 | -0.05 | -3.009
-17.5 | -0.702 | 0.22871 | -0.048 | -3.069
-17 | -0.674 | 0.22481 | -0.048 | -2.999
-16.5 | -0.647 | 0.21119 | -0.049 | -3.063
-16 | -0.619 | 0.21115 | -0.049 | -2.933
-15.5 | -0.592 | 0.20431 | -0.05 | -2.897
-15 | -0.564 | 0.20022 | -0.051 | -2.818
-14.5 | -0.537 | 0.18374 | -0.052 | -2.921
-14 | -0.508 | 0.17717 | -0.048 | -2.866
-13.5 | -0.48 | 0.17574 | -0.048 | -2.731
-13 | -0.452 | 0.16289 | -0.049 | -2.777
-12.5 | -0.425 | 0.15909 | -0.05 | -2.669
-12 | -0.397 | 0.16346 | -0.05 | -2.428
-11.5 | -0.369 | 0.16023 | -0.051 | -2.303
-11 | -0.341 | 0.15722 | -0.051 | -2.17
-10.5 | -0.313 | 0.13849 | -0.048 | -2.259
-10 | -0.285 | 0.13112 | -0.048 | -2.173
-9.5 | -0.257 | 0.12774 | -0.048 | -2.013
-9 | -0.229 | 0.12163 | -0.049 | -1.885
-8.5 | -0.201 | 0.11385 | -0.049 | -1.769
-8 | -0.243 | 0.07901 | -0.049 | -3.074
-7.5 | -0.24 | 0.06366 | -0.049 | -3.765
-7 | -0.208 | 0.05651 | -0.05 | -3.672
-6.5 | -0.165 | 0.05085 | -0.052 | -3.248
-6 | -0.117 | 0.04738 | -0.053 | -2.472
-5.5 | -0.066 | 0.044 | -0.054 | -1.495
-5 | -0.012 | 0.04134 | -0.056 | -0.293
-4.5 | 0.043 | 0.03915 | -0.058 | 1.098
-4 | 0.099 | 0.03725 | -0.06 | 2.662
-3.5 | 0.156 | 0.03575 | -0.062 | 4.364
-3 | 0.213 | 0.03455 | -0.063 | 6.168
-2.5 | 0.333 | 0.01271 | -0.132 | 26.206
-2 | 0.407 | 0.01255 | -0.133 | 32.388
-1.5 | 0.478 | 0.01198 | -0.135 | 39.869
-1 | 0.55 | 0.0123 | -0.136 | 44.684
-0.5 | 0.591 | 0.01195 | -0.13 | 49.425
0 | 0.669 | 0.0113 | -0.131 | 59.203
0.5 | 0.736 | 0.01154 | -0.133 | 63.783
1 | 0.803 | 0.01181 | -0.134 | 68.026
1.5 | 0.87 | 0.01211 | -0.135 | 71.854
2 | 0.937 | 0.01257 | -0.141 | 74.512
2.5 | 1.003 | 0.01291 | -0.143 | 77.691
3 | 1.059 | 0.01318 | -0.144 | 80.391
3.5 | 1.12 | 0.01369 | -0.145 | 81.815
4 | 1.197 | 0.02277 | -0.148 | 52.545
4.5 | 1.255 | 0.02393 | -0.15 | 52.425
5 | 1.307 | 0.02513 | -0.151 | 52.021
5.5 | 1.354 | 0.02641 | -0.152 | 51.254
6 | 1.156 | 0.04287 | -0.073 | 26.975
6.5 | 1.176 | 0.0468 | -0.068 | 25.117
7 | 1.179 | 0.05163 | -0.066 | 22.83
7.5 | 1.15 | 0.0574 | -0.06 | 20.041
8 | 1.039 | 0.0689 | -0.057 | 15.08
8.5 | 0.734 | 0.11024 | -0.056 | 6.66
9 | 0.761 | 0.11518 | -0.057 | 6.607
9.5 | 0.788 | 0.13313 | -0.065 | 5.921
10 | 0.815 | 0.13598 | -0.066 | 5.993
10.5 | 0.841 | 0.13891 | -0.066 | 6.056

## 24. Re 250k Mach 0.50 (2)
BIGFOIL.COM POLAR EXPORT
NACA66A615
NACA66A615 |  |  |  | Cl Max: | 1.1283 | at alpha= | 11.5 | deg
XFOIL ncrit=9 |  |  |  | L/D Max: | 40.4015 | at alpha= | 7.5 | deg
Re: | 250000 |  |  | Cd Min: | 0.23039 | at alpha= | -20 | deg
Mach: | 0.5 |  |  | Cl=0 at alpha= | -1.4111 | deg
|  |  |  | @ Cl=0.1, Cd= | 0.031173
|  |  |  | @ Cl=0.4, Cd= | 0.032188
|  |  |  | @ Cl=0.6, Cd= | 0.032841
alpha (deg) | Cl | Cd | Cm | Cl/Cd
-20 | -0.3692 | 0.23039 | -0.0706 | -1.6025
-19.5 | -0.3335 | 0.22127 | -0.0812 | -1.5072
-18.5 | -0.2698 | 0.20335 | -0.0979 | -1.3268
-18 | -0.2335 | 0.19462 | -0.1064 | -1.1998
-17.5 | -0.2054 | 0.18669 | -0.1137 | -1.1002
-17 | -0.1864 | 0.18032 | -0.1232 | -1.0337
-16.5 | -0.1487 | 0.16971 | -0.1288 | -0.8762
-16 | -0.1269 | 0.16309 | -0.132 | -0.7781
-15.5 | -0.1036 | 0.15589 | -0.1375 | -0.66457
-15 | -0.1074 | 0.15186 | -0.1434 | -0.70723
-14.5 | -0.0747 | 0.14227 | -0.1445 | -0.52506
-14 | -0.0542 | 0.13596 | -0.1468 | -0.39865
-13.5 | -0.0449 | 0.13025 | -0.1494 | -0.34472
-13 | -0.0506 | 0.12422 | -0.1547 | -0.40734
-12.5 | -0.0219 | 0.11754 | -0.1536 | -0.18632
-12 | -0.008 | 0.11178 | -0.1554 | -0.071569
-11.5 | -0.0185 | 0.10658 | -0.1606 | -0.17358
-11 | -0.0004 | 0.09962 | -0.16 | -0.0040153
-10.5 | 0.0158 | 0.09415 | -0.1609 | 0.16782
-10 | -0.0034 | 0.08876 | -0.1657 | -0.038306
-9.5 | 0.0008 | 0.08164 | -0.1664 | 0.0097991
-9 | 0.0221 | 0.07713 | -0.1653 | 0.28653
-8.5 | -0.0373 | 0.07058 | -0.1714 | -0.52848
-8 | -0.1074 | 0.06884 | -0.1635 | -1.5601
-7.5 | -0.0699 | 0.06266 | -0.1603 | -1.1155
-7 | -0.1046 | 0.05804 | -0.1562 | -1.8022
-6.5 | -0.2025 | 0.0608 | -0.1323 | -3.3306
-4.5 | -0.314 | 0.04491 | -0.0915 | -6.9918
-4 | -0.2609 | 0.04008 | -0.0911 | -6.5095
-3.5 | -0.2441 | 0.03811 | -0.0842 | -6.4051
-3 | -0.1828 | 0.03549 | -0.0833 | -5.1507
-2 | -0.0818 | 0.03362 | -0.0782 | -2.4331
-1.5 | -0.0136 | 0.03229 | -0.0786 | -0.42118
-1 | 0.0629 | 0.0317 | -0.0806 | 1.9842
0 | 0.1248 | 0.03082 | -0.0707 | 4.0493
0.5 | 0.1693 | 0.03124 | -0.0642 | 5.4193
1.5 | 0.2544 | 0.03157 | -0.0539 | 8.0583
2 | 0.3017 | 0.03222 | -0.0527 | 9.3637
2.5 | 0.3875 | 0.03205 | -0.0566 | 12.0905
3 | 0.4337 | 0.03256 | -0.0548 | 13.32
4 | 0.5409 | 0.03339 | -0.0534 | 16.1995
4.5 | 0.6248 | 0.03261 | -0.0559 | 19.1598
5 | 0.684 | 0.03274 | -0.0556 | 20.8919
5.5 | 0.759 | 0.0325 | -0.0578 | 23.3538
6.5 | 0.9311 | 0.02866 | -0.0608 | 32.4878
7 | 1.0202 | 0.02559 | -0.0602 | 39.8671
7.5 | 1.0565 | 0.02615 | -0.0543 | 40.4015
8.5 | 0.995 | 0.0386 | -0.0376 | 25.7772
9 | 1.0074 | 0.04307 | -0.0336 | 23.3898
9.5 | 1.0187 | 0.04782 | -0.0299 | 21.3028
10 | 1.043 | 0.05173 | -0.0266 | 20.1624
10.5 | 1.0741 | 0.05529 | -0.0233 | 19.4267
11 | 1.1096 | 0.05919 | -0.02 | 18.7464
11.5 | 1.1283 | 0.06513 | -0.0172 | 17.3238
12 | 1.124 | 0.0735 | -0.0158 | 15.2925
12.5 | 1.1038 | 0.0839 | -0.0164 | 13.1561
13 | 1.0768 | 0.09588 | -0.0198 | 11.2307
13.5 | 1.0466 | 0.10948 | -0.026 | 9.5597
14 | 1.0142 | 0.12517 | -0.0354 | 8.1026
14.5 | 0.9818 | 0.14341 | -0.0477 | 6.8461
15 | 0.9564 | 0.16392 | -0.0607 | 5.8346
15.5 | 0.9507 | 0.17955 | -0.0699 | 5.2949
16 | 0.9577 | 0.19145 | -0.0764 | 5.0024
16.5 | 0.979 | 0.20582 | -0.0799 | 4.7566

## 25. Re 500k Mach 0.00 (1)
BIGFOIL.COM POLAR EXPORT
NACA66A615
NACA66A615 |  |  |  | Cl Max: | 1.528 | at alpha= | 10 | deg
JavaFoil+Calcfoil stall+Eppler ext transition |  |  |  | L/D Max: | 122.323 | at alpha= | 4.5 | deg
Re: | 500000 |  |  | Cd Min: | 0.00728 | at alpha= | -0.5 | deg
Mach: | 0 |  |  | Cl=0 at alpha= | -4.8917 | deg
|  |  |  | @ Cl=0.1, Cd= | 0.010195
|  |  |  | @ Cl=0.4, Cd= | 0.0093997
|  |  |  | @ Cl=0.6, Cd= | 0.007544
alpha (deg) | Cl | Cd | Cm | Cl/Cd
-20 | -0.518 | 0.22753 | -0.034 | -2.277
-19.5 | -0.532 | 0.2097 | -0.034 | -2.538
-19 | -0.546 | 0.19609 | -0.035 | -2.784
-18.5 | -0.559 | 0.18243 | -0.036 | -3.063
-18 | -0.571 | 0.17935 | -0.036 | -3.183
-17.5 | -0.582 | 0.16139 | -0.037 | -3.604
-17 | -0.591 | 0.15378 | -0.038 | -3.844
-16.5 | -0.599 | 0.14716 | -0.038 | -4.07
-16 | -0.605 | 0.13886 | -0.039 | -4.353
-15.5 | -0.608 | 0.12955 | -0.039 | -4.694
-15 | -0.609 | 0.11972 | -0.04 | -5.088
-14.5 | -0.607 | 0.11445 | -0.04 | -5.306
-14 | -0.603 | 0.1091 | -0.04 | -5.523
-13.5 | -0.595 | 0.10288 | -0.04 | -5.778
-13 | -0.583 | 0.0962 | -0.039 | -6.061
-12.5 | -0.568 | 0.09006 | -0.04 | -6.312
-12 | -0.55 | 0.08465 | -0.04 | -6.5
-11.5 | -0.529 | 0.07874 | -0.041 | -6.714
-11 | -0.504 | 0.07391 | -0.042 | -6.813
-10.5 | -0.475 | 0.06998 | -0.043 | -6.788
-10 | -0.443 | 0.06553 | -0.044 | -6.767
-9.5 | -0.408 | 0.06201 | -0.044 | -6.573
-9 | -0.37 | 0.05819 | -0.045 | -6.35
-8.5 | -0.33 | 0.05461 | -0.046 | -6.035
-8 | -0.287 | 0.05119 | -0.046 | -5.614
-7.5 | -0.244 | 0.04879 | -0.047 | -4.993
-7 | -0.199 | 0.04599 | -0.049 | -4.323
-6.5 | -0.153 | 0.0434 | -0.05 | -3.525
-6 | -0.106 | 0.04106 | -0.052 | -2.589
-5.5 | -0.059 | 0.03877 | -0.053 | -1.518
-5 | -0.013 | 0.01059 | -0.112 | -1.259
-4.5 | 0.047 | 0.01043 | -0.113 | 4.501
-4 | 0.108 | 0.01016 | -0.114 | 10.599
-3.5 | 0.169 | 0.00997 | -0.115 | 16.914
-3 | 0.23 | 0.00973 | -0.116 | 23.637
-2.5 | 0.291 | 0.00962 | -0.117 | 30.281
-2 | 0.354 | 0.00946 | -0.118 | 37.403
-1.5 | 0.415 | 0.00938 | -0.119 | 44.278
-1 | 0.476 | 0.0093 | -0.12 | 51.235
-0.5 | 0.537 | 0.00728 | -0.121 | 73.862
0 | 0.588 | 0.00752 | -0.122 | 78.227
0.5 | 0.648 | 0.00764 | -0.123 | 84.779
1 | 0.707 | 0.00777 | -0.124 | 90.994
1.5 | 0.766 | 0.0079 | -0.125 | 96.93
2 | 0.825 | 0.00804 | -0.126 | 102.513
2.5 | 0.883 | 0.00819 | -0.127 | 107.802
3 | 0.936 | 0.00837 | -0.128 | 111.9
3.5 | 0.992 | 0.00856 | -0.128 | 115.882
4 | 1.047 | 0.0088 | -0.129 | 118.977
4.5 | 1.101 | 0.009 | -0.13 | 122.323
5 | 1.157 | 0.0177 | -0.132 | 65.393
5.5 | 1.208 | 0.01837 | -0.132 | 65.746
6 | 1.256 | 0.0191 | -0.133 | 65.757
6.5 | 1.303 | 0.01994 | -0.134 | 65.352
7 | 1.347 | 0.02075 | -0.135 | 64.931
7.5 | 1.389 | 0.0216 | -0.136 | 64.273
8 | 1.427 | 0.0225 | -0.137 | 63.406
8.5 | 1.461 | 0.0236 | -0.138 | 61.912
9 | 1.488 | 0.02462 | -0.139 | 60.45
9.5 | 1.511 | 0.02566 | -0.139 | 58.877
10 | 1.528 | 0.02675 | -0.14 | 57.128
10.5 | 1.279 | 0.06805 | -0.069 | 18.802
11 | 1.286 | 0.07279 | -0.069 | 17.669
11.5 | 1.285 | 0.07799 | -0.064 | 16.471
12 | 1.277 | 0.08342 | -0.066 | 15.31
12.5 | 1.262 | 0.08856 | -0.062 | 14.253
13 | 1.245 | 0.0943 | -0.064 | 13.203
13.5 | 1.223 | 0.10163 | -0.064 | 12.033
14 | 1.197 | 0.10862 | -0.064 | 11.019
14.5 | 1.167 | 0.11473 | -0.064 | 10.175
15 | 1.135 | 0.12063 | -0.065 | 9.411

## 26. Re 500k Mach 0.00 (2)
BIGFOIL.COM POLAR EXPORT
NACA66A615
NACA66A615 |  |  |  | Cl Max: | 1.3487 | at alpha= | 16.5 | deg
XFOIL ncrit=9 |  |  |  | L/D Max: | 114.136 | at alpha= | 5.5 | deg
Re: | 500000 |  |  | Cd Min: | 0.20308 | at alpha= | -20 | deg
Mach: | 0 |  |  | Cl=0 at alpha= | -5.1297 | deg
|  |  |  | @ Cl=0.1, Cd= | 0.013312
|  |  |  | @ Cl=0.4, Cd= | 0.010598
|  |  |  | @ Cl=0.6, Cd= | 0.01151
alpha (deg) | Cl | Cd | Cm | Cl/Cd
-20 | -0.3374 | 0.20308 | -0.0673 | -1.6614
-19.5 | -0.3093 | 0.19568 | -0.075 | -1.5806
-19 | -0.2893 | 0.1871 | -0.0836 | -1.5462
-18.5 | -0.2727 | 0.17924 | -0.0902 | -1.5214
-18 | -0.2452 | 0.17294 | -0.093 | -1.4178
-17.5 | -0.2279 | 0.16715 | -0.0965 | -1.3634
-17 | -0.2122 | 0.16085 | -0.1001 | -1.3192
-16.5 | -0.2158 | 0.15283 | -0.1053 | -1.412
-16 | -0.1951 | 0.14588 | -0.107 | -1.3374
-15.5 | -0.1779 | 0.14046 | -0.1094 | -1.2666
-15 | -0.1649 | 0.13453 | -0.112 | -1.2257
-14.5 | -0.1691 | 0.12613 | -0.117 | -1.3407
-14 | -0.1631 | 0.11791 | -0.1197 | -1.3833
-13.5 | -0.1442 | 0.11317 | -0.1211 | -1.2742
-13 | -0.1328 | 0.10743 | -0.1233 | -1.2362
-12.5 | -0.1438 | 0.09757 | -0.1294 | -1.4738
-12 | -0.156 | 0.08679 | -0.1335 | -1.7974
-11.5 | -0.1406 | 0.08283 | -0.1341 | -1.6975
-11 | -0.134 | 0.07725 | -0.1361 | -1.7346
-10.5 | -0.145 | 0.06829 | -0.1408 | -2.1233
-10 | -0.2002 | 0.0549 | -0.1488 | -3.6466
-9.5 | -0.2484 | 0.04867 | -0.1447 | -5.1038
-9 | -0.2741 | 0.04537 | -0.138 | -6.0414
-8.5 | -0.2726 | 0.03676 | -0.136 | -7.4157
-8 | -0.2444 | 0.03377 | -0.1344 | -7.2372
-7.5 | -0.2072 | 0.03385 | -0.1317 | -6.1211
-7 | -0.1856 | 0.02324 | -0.1282 | -7.9862
-6.5 | -0.1419 | 0.01982 | -0.1271 | -7.1594
-6 | -0.092 | 0.01777 | -0.1267 | -5.1773
-5.5 | -0.0394 | 0.0165 | -0.1266 | -2.3879
-5 | 0.0138 | 0.0154 | -0.1266 | 0.8961
-4.5 | 0.0589 | 0.01392 | -0.1255 | 4.2313
-4 | 0.1062 | 0.01322 | -0.1247 | 8.0333
-3.5 | 0.1568 | 0.01271 | -0.1244 | 12.3367
-3 | 0.2091 | 0.01215 | -0.1244 | 17.2099
-2.5 | 0.2636 | 0.01175 | -0.1248 | 22.434
-2 | 0.2949 | 0.00964 | -0.1223 | 30.5913
-1.5 | 0.3468 | 0.01005 | -0.1218 | 34.5075
-1 | 0.3982 | 0.01059 | -0.1207 | 37.6015
0 | 0.5079 | 0.01108 | -0.1203 | 45.8394
0.5 | 0.5595 | 0.01137 | -0.1203 | 49.2084
1 | 0.6087 | 0.01154 | -0.1197 | 52.747
1.5 | 0.6667 | 0.01149 | -0.1208 | 58.0244
2 | 0.7292 | 0.01136 | -0.1226 | 64.1901
2.5 | 0.781 | 0.01154 | -0.1226 | 67.6776
3 | 0.8355 | 0.01152 | -0.1229 | 72.526
3.5 | 0.9029 | 0.01111 | -0.1255 | 81.2691
4 | 0.9538 | 0.01079 | -0.1247 | 88.3967
4.5 | 1.0109 | 0.01019 | -0.1249 | 99.2051
5 | 1.0582 | 0.00969 | -0.123 | 109.2054
5.5 | 1.09 | 0.00955 | -0.1183 | 114.1361
6 | 1.0966 | 0.00982 | -0.1087 | 111.6701
6.5 | 1.0738 | 0.01143 | -0.0944 | 93.9458
7 | 1.0465 | 0.01416 | -0.081 | 73.9054
7.5 | 1.024 | 0.01727 | -0.0697 | 59.2936
8 | 1.0098 | 0.021 | -0.0614 | 48.0857
8.5 | 1.0126 | 0.02437 | -0.0559 | 41.5511
9 | 1.0408 | 0.02626 | -0.0534 | 39.6344
9.5 | 1.0656 | 0.02842 | -0.0506 | 37.4947
10 | 1.0934 | 0.03041 | -0.0483 | 35.9553
10.5 | 1.1129 | 0.03309 | -0.0453 | 33.6325
11 | 1.1333 | 0.03581 | -0.0426 | 31.6476
11.5 | 1.1592 | 0.03817 | -0.0405 | 30.3694
12 | 1.1839 | 0.04069 | -0.0386 | 29.0956
12.5 | 1.2063 | 0.04358 | -0.0364 | 27.6801
13 | 1.2349 | 0.04619 | -0.0347 | 26.7352
13.5 | 1.2613 | 0.04884 | -0.0332 | 25.8251
14 | 1.2878 | 0.05169 | -0.0319 | 24.9139
14.5 | 1.3098 | 0.05489 | -0.0306 | 23.8623
15 | 1.3331 | 0.0588 | -0.0293 | 22.6718
15.5 | 1.3425 | 0.06345 | -0.0278 | 21.1584
16 | 1.3473 | 0.06883 | -0.0266 | 19.5743
16.5 | 1.3487 | 0.07469 | -0.0259 | 18.0573
17 | 1.3473 | 0.08086 | -0.0259 | 16.6621
17.5 | 1.342 | 0.08794 | -0.0266 | 15.2604
18 | 1.3136 | 0.09932 | -0.0284 | 13.2259
18.5 | 1.2824 | 0.11136 | -0.0327 | 11.5158
19 | 1.2463 | 0.12566 | -0.0395 | 9.918
19.5 | 1.2036 | 0.14271 | -0.0492 | 8.4339
20 | 1.1515 | 0.16404 | -0.0631 | 7.0196

## 27. Re 500k Mach 0.10 (1)
BIGFOIL.COM POLAR EXPORT
NACA66A615
NACA66A615 |  |  |  | Cl Max: | 1.526 | at alpha= | 10 | deg
JavaFoil+Calcfoil stall+Eppler ext transition |  |  |  | L/D Max: | 122.075 | at alpha= | 4.5 | deg
Re: | 500000 |  |  | Cd Min: | 0.00728 | at alpha= | -0.5 | deg
Mach: | 0.1 |  |  | Cl=0 at alpha= | -4.8917 | deg
|  |  |  | @ Cl=0.1, Cd= | 0.010272
|  |  |  | @ Cl=0.4, Cd= | 0.0094118
|  |  |  | @ Cl=0.6, Cd= | 0.007571
alpha (deg) | Cl | Cd | Cm | Cl/Cd
-19.5 | -0.487 | 0.21953 | -0.034 | -2.217
-19 | -0.503 | 0.2072 | -0.035 | -2.428
-18.5 | -0.519 | 0.19794 | -0.035 | -2.621
-18 | -0.534 | 0.18173 | -0.036 | -2.938
-17.5 | -0.548 | 0.17014 | -0.037 | -3.22
-17 | -0.56 | 0.15838 | -0.038 | -3.538
-16.5 | -0.571 | 0.14655 | -0.038 | -3.898
-16 | -0.58 | 0.14406 | -0.039 | -4.026
-15.5 | -0.587 | 0.1321 | -0.039 | -4.442
-15 | -0.591 | 0.12313 | -0.04 | -4.798
-14.5 | -0.592 | 0.11915 | -0.04 | -4.967
-14 | -0.59 | 0.11096 | -0.04 | -5.315
-13.5 | -0.584 | 0.10303 | -0.04 | -5.67
-13 | -0.575 | 0.09721 | -0.04 | -5.915
-12.5 | -0.562 | 0.09115 | -0.04 | -6.168
-12 | -0.546 | 0.08533 | -0.04 | -6.396
-11.5 | -0.526 | 0.07916 | -0.041 | -6.64
-11 | -0.502 | 0.0752 | -0.042 | -6.671
-10.5 | -0.474 | 0.07026 | -0.043 | -6.748
-10 | -0.443 | 0.06623 | -0.043 | -6.692
-9.5 | -0.408 | 0.06218 | -0.044 | -6.559
-9 | -0.37 | 0.05845 | -0.045 | -6.332
-8.5 | -0.33 | 0.0542 | -0.046 | -6.094
-8 | -0.288 | 0.05175 | -0.046 | -5.568
-7.5 | -0.244 | 0.04888 | -0.047 | -5
-7 | -0.2 | 0.04605 | -0.049 | -4.333
-6.5 | -0.154 | 0.04347 | -0.05 | -3.533
-6 | -0.107 | 0.0411 | -0.052 | -2.597
-5.5 | -0.059 | 0.03884 | -0.054 | -1.521
-5 | -0.013 | 0.0107 | -0.112 | -1.251
-4.5 | 0.047 | 0.01042 | -0.113 | 4.525
-4 | 0.108 | 0.01025 | -0.114 | 10.549
-3.5 | 0.17 | 0.01 | -0.115 | 16.954
-3 | 0.231 | 0.00979 | -0.117 | 23.603
-2.5 | 0.293 | 0.00961 | -0.118 | 30.471
-2 | 0.356 | 0.00952 | -0.119 | 37.383
-1.5 | 0.417 | 0.00937 | -0.12 | 44.553
-1 | 0.479 | 0.00929 | -0.121 | 51.526
-0.5 | 0.54 | 0.00728 | -0.122 | 74.222
0 | 0.591 | 0.00755 | -0.123 | 78.217
0.5 | 0.651 | 0.00769 | -0.124 | 84.627
1 | 0.71 | 0.00778 | -0.124 | 91.281
1.5 | 0.77 | 0.00792 | -0.125 | 97.21
2 | 0.829 | 0.00806 | -0.126 | 102.749
2.5 | 0.887 | 0.00823 | -0.127 | 107.86
3 | 0.941 | 0.0084 | -0.128 | 111.929
3.5 | 0.997 | 0.00859 | -0.129 | 115.988
4 | 1.051 | 0.00884 | -0.13 | 119.004
4.5 | 1.106 | 0.00906 | -0.131 | 122.075
5 | 1.162 | 0.01781 | -0.132 | 65.248
5.5 | 1.213 | 0.01852 | -0.133 | 65.486
6 | 1.261 | 0.01926 | -0.134 | 65.489
6.5 | 1.308 | 0.02013 | -0.135 | 64.994
7 | 1.352 | 0.02087 | -0.136 | 64.769
7.5 | 1.393 | 0.02174 | -0.137 | 64.059
8 | 1.431 | 0.02272 | -0.138 | 62.985
8.5 | 1.464 | 0.02385 | -0.138 | 61.407
9 | 1.491 | 0.02479 | -0.139 | 60.135
9.5 | 1.511 | 0.0259 | -0.14 | 58.344
10 | 1.526 | 0.02679 | -0.141 | 56.978
10.5 | 1.276 | 0.06873 | -0.067 | 18.56
11 | 1.28 | 0.07321 | -0.068 | 17.485
11.5 | 1.277 | 0.0786 | -0.064 | 16.241
12 | 1.265 | 0.08494 | -0.064 | 14.894
12.5 | 1.247 | 0.08987 | -0.061 | 13.878
13 | 1.226 | 0.09589 | -0.063 | 12.785
13.5 | 1.199 | 0.1042 | -0.063 | 11.511
14 | 1.169 | 0.10771 | -0.064 | 10.853
14.5 | 1.134 | 0.11584 | -0.063 | 9.792
15 | 1.097 | 0.12486 | -0.063 | 8.788

## 28. Re 500k Mach 0.10 (2)
BIGFOIL.COM POLAR EXPORT
NACA66A615
NACA66A615 |  |  |  | Cl Max: | 1.3342 | at alpha= | 16 | deg
XFOIL ncrit=9 |  |  |  | L/D Max: | 113.164 | at alpha= | 5.5 | deg
Re: | 500000 |  |  | Cd Min: | 0.21802 | at alpha= | 20 | deg
Mach: | 0.1 |  |  | Cl=0 at alpha= | -5.1308 | deg
|  |  |  | @ Cl=0.1, Cd= | 0.013404
|  |  |  | @ Cl=0.4, Cd= | 0.010642
|  |  |  | @ Cl=0.6, Cd= | 0.011619
alpha (deg) | Cl | Cd | Cm | Cl/Cd
-20 | -0.3348 | 0.20335 | -0.0685 | -1.6464
-19.5 | -0.3065 | 0.19588 | -0.0762 | -1.5647
-19 | -0.2871 | 0.18743 | -0.0845 | -1.5318
-18.5 | -0.27 | 0.17962 | -0.091 | -1.5032
-18 | -0.2439 | 0.17343 | -0.0935 | -1.4063
-17.5 | -0.2264 | 0.1676 | -0.097 | -1.3508
-17 | -0.2111 | 0.16134 | -0.1005 | -1.3084
-16.5 | -0.214 | 0.15344 | -0.1057 | -1.3947
-16 | -0.1931 | 0.14643 | -0.1075 | -1.3187
-15.5 | -0.176 | 0.14098 | -0.1098 | -1.2484
-15 | -0.1628 | 0.13503 | -0.1125 | -1.2057
-14.5 | -0.1664 | 0.12677 | -0.1174 | -1.3126
-14 | -0.1602 | 0.11854 | -0.1202 | -1.3514
-13.5 | -0.141 | 0.11377 | -0.1215 | -1.2393
-13 | -0.1294 | 0.10801 | -0.1238 | -1.198
-12.5 | -0.1398 | 0.09831 | -0.1298 | -1.422
-12 | -0.15 | 0.08787 | -0.1338 | -1.7071
-11.5 | -0.1341 | 0.08389 | -0.1343 | -1.5985
-11 | -0.1269 | 0.07833 | -0.1363 | -1.6201
-10.5 | -0.1355 | 0.06978 | -0.1407 | -1.9418
-10 | -0.1863 | 0.05593 | -0.1496 | -3.3309
-9.5 | -0.2486 | 0.04991 | -0.1449 | -4.981
-9 | -0.2673 | 0.04601 | -0.1396 | -5.8096
-8.5 | -0.2672 | 0.03746 | -0.1376 | -7.1329
-8 | -0.2406 | 0.03439 | -0.1358 | -6.9962
-7.5 | -0.2052 | 0.03425 | -0.1329 | -5.9912
-7 | -0.185 | 0.02393 | -0.1293 | -7.7309
-6.5 | -0.1424 | 0.02015 | -0.128 | -7.067
-6 | -0.0924 | 0.01797 | -0.1275 | -5.1419
-5.5 | -0.0395 | 0.01665 | -0.1274 | -2.3724
-5 | 0.014 | 0.0155 | -0.1274 | 0.90323
-4.5 | 0.0589 | 0.01406 | -0.1262 | 4.1892
-4 | 0.1065 | 0.0133 | -0.1253 | 8.0075
-3.5 | 0.1575 | 0.01278 | -0.1251 | 12.3239
-3 | 0.2102 | 0.01221 | -0.1251 | 17.2154
-2.5 | 0.265 | 0.01184 | -0.1255 | 22.3818
-2 | 0.2948 | 0.00971 | -0.1228 | 30.3605
-1.5 | 0.3473 | 0.01011 | -0.1222 | 34.3521
-1 | 0.3996 | 0.01064 | -0.1212 | 37.5564
-0.5 | 0.4537 | 0.01096 | -0.1206 | 41.396
0 | 0.5102 | 0.01115 | -0.1208 | 45.7578
0.5 | 0.5583 | 0.01153 | -0.1201 | 48.4215
1 | 0.6098 | 0.01164 | -0.1199 | 52.3883
1.5 | 0.6691 | 0.01156 | -0.1211 | 57.8806
2 | 0.7328 | 0.01144 | -0.1232 | 64.0559
2.5 | 0.7802 | 0.01171 | -0.1223 | 66.6268
3 | 0.8383 | 0.01161 | -0.1232 | 72.205
3.5 | 0.908 | 0.0112 | -0.1262 | 81.0714
4 | 0.9582 | 0.01086 | -0.1251 | 88.232
4.5 | 1.0157 | 0.01025 | -0.1253 | 99.0927
5 | 1.0608 | 0.00977 | -0.1229 | 108.5773
5.5 | 1.0909 | 0.00964 | -0.1177 | 113.1639
6 | 1.0964 | 0.00994 | -0.1078 | 110.3018
6.5 | 1.0723 | 0.01167 | -0.0934 | 91.8852
7 | 1.0445 | 0.01448 | -0.08 | 72.134
7.5 | 1.0222 | 0.01766 | -0.0687 | 57.8822
8 | 1.0073 | 0.02148 | -0.0605 | 46.8948
8.5 | 1.0122 | 0.02477 | -0.0552 | 40.8639
9 | 1.0407 | 0.02669 | -0.0527 | 38.9921
9.5 | 1.0658 | 0.02887 | -0.0499 | 36.9172
10 | 1.093 | 0.03096 | -0.0476 | 35.3036
10.5 | 1.1112 | 0.03379 | -0.0444 | 32.8855
11 | 1.1328 | 0.03648 | -0.0417 | 31.0526
11.5 | 1.1586 | 0.03891 | -0.0397 | 29.7764
12 | 1.1832 | 0.04151 | -0.0376 | 28.504
12.5 | 1.2066 | 0.04446 | -0.0354 | 27.139
13 | 1.2357 | 0.04704 | -0.0338 | 26.2691
13.5 | 1.2624 | 0.04979 | -0.0323 | 25.3545
14 | 1.2881 | 0.05282 | -0.0309 | 24.3866
14.5 | 1.3108 | 0.05616 | -0.0296 | 23.3405
15 | 1.3275 | 0.06068 | -0.0281 | 21.8771
15.5 | 1.3339 | 0.06588 | -0.0265 | 20.2474
16 | 1.3342 | 0.07196 | -0.0254 | 18.5409
16.5 | 1.3311 | 0.07856 | -0.025 | 16.9437
17 | 1.3261 | 0.08544 | -0.0254 | 15.5208
17.5 | 1.3153 | 0.09363 | -0.0268 | 14.0478
18 | 1.2846 | 0.10562 | -0.0298 | 12.1625
18.5 | 1.2454 | 0.1199 | -0.0359 | 10.387
19 | 1.2066 | 0.13565 | -0.0446 | 8.895
19.5 | 1.1628 | 0.15411 | -0.0562 | 7.5453
20 | 0.7724 | 0.21802 | -0.0899 | 3.5428

## 29. Re 500k Mach 0.25 (1)
BIGFOIL.COM POLAR EXPORT
NACA66A615
NACA66A615 |  |  |  | Cl Max: | 1.495 | at alpha= | 9 | deg
JavaFoil+Calcfoil stall+Eppler ext transition |  |  |  | L/D Max: | 118.705 | at alpha= | 4 | deg
Re: | 500000 |  |  | Cd Min: | 0.00741 | at alpha= | -0.5 | deg
Mach: | 0.25 |  |  | Cl=0 at alpha= | -4.9068 | deg
|  |  |  | @ Cl=0.1, Cd= | 0.010428
|  |  |  | @ Cl=0.4, Cd= | 0.009549
|  |  |  | @ Cl=0.6, Cd= | 0.0076783
alpha (deg) | Cl | Cd | Cm | Cl/Cd
-17.5 | -0.211 | 0.2404 | -0.036 | -0.878
-17 | -0.266 | 0.21988 | -0.036 | -1.211
-16.5 | -0.313 | 0.20083 | -0.037 | -1.561
-16 | -0.355 | 0.18131 | -0.038 | -1.96
-15.5 | -0.393 | 0.16306 | -0.039 | -2.409
-15 | -0.426 | 0.14679 | -0.04 | -2.9
-14.5 | -0.454 | 0.13615 | -0.041 | -3.331
-14 | -0.476 | 0.12282 | -0.041 | -3.877
-13.5 | -0.493 | 0.11669 | -0.042 | -4.223
-13 | -0.504 | 0.10676 | -0.042 | -4.717
-12.5 | -0.508 | 0.09685 | -0.041 | -5.243
-12 | -0.506 | 0.09045 | -0.042 | -5.594
-11.5 | -0.498 | 0.08499 | -0.042 | -5.857
-11 | -0.484 | 0.07814 | -0.043 | -6.192
-10.5 | -0.464 | 0.07359 | -0.043 | -6.304
-10 | -0.439 | 0.06915 | -0.044 | -6.344
-9.5 | -0.407 | 0.06434 | -0.045 | -6.325
-9 | -0.372 | 0.05948 | -0.046 | -6.25
-8.5 | -0.334 | 0.05587 | -0.047 | -5.97
-8 | -0.292 | 0.05279 | -0.047 | -5.532
-7.5 | -0.249 | 0.04945 | -0.048 | -5.025
-7 | -0.203 | 0.0467 | -0.049 | -4.352
-6.5 | -0.157 | 0.04398 | -0.051 | -3.566
-6 | -0.109 | 0.04155 | -0.053 | -2.627
-5.5 | -0.061 | 0.03913 | -0.055 | -1.546
-5 | -0.011 | 0.0372 | -0.056 | -0.297
-4.5 | 0.048 | 0.01061 | -0.116 | 4.561
-4 | 0.111 | 0.01039 | -0.117 | 10.686
-3.5 | 0.174 | 0.01012 | -0.119 | 17.193
-3 | 0.237 | 0.00998 | -0.12 | 23.79
-2.5 | 0.301 | 0.00979 | -0.121 | 30.734
-2 | 0.366 | 0.00963 | -0.122 | 37.983
-1.5 | 0.429 | 0.00948 | -0.123 | 45.241
-1 | 0.492 | 0.0094 | -0.124 | 52.327
-0.5 | 0.555 | 0.00741 | -0.125 | 74.95
0 | 0.607 | 0.00772 | -0.126 | 78.525
0.5 | 0.668 | 0.00786 | -0.127 | 84.949
1 | 0.729 | 0.00797 | -0.128 | 91.499
1.5 | 0.79 | 0.00812 | -0.129 | 97.296
2 | 0.85 | 0.00828 | -0.13 | 102.676
2.5 | 0.91 | 0.00846 | -0.131 | 107.575
3 | 0.964 | 0.00866 | -0.131 | 111.29
3.5 | 1.022 | 0.00886 | -0.132 | 115.327
4 | 1.079 | 0.00909 | -0.133 | 118.705
4.5 | 1.137 | 0.0177 | -0.135 | 64.253
5 | 1.19 | 0.01856 | -0.136 | 64.143
5.5 | 1.241 | 0.0193 | -0.137 | 64.323
6 | 1.29 | 0.0201 | -0.138 | 64.17
6.5 | 1.336 | 0.02101 | -0.138 | 63.566
7 | 1.378 | 0.02199 | -0.139 | 62.66
7.5 | 1.416 | 0.02291 | -0.14 | 61.791
8 | 1.449 | 0.02403 | -0.141 | 60.306
8.5 | 1.477 | 0.02521 | -0.142 | 58.584
9 | 1.495 | 0.02636 | -0.143 | 56.711
9.5 | 1.249 | 0.06235 | -0.068 | 20.027
10 | 1.249 | 0.06739 | -0.064 | 18.529
10.5 | 1.243 | 0.07199 | -0.063 | 17.262
11 | 1.229 | 0.0772 | -0.062 | 15.915
11.5 | 1.206 | 0.08314 | -0.062 | 14.5
12 | 1.166 | 0.09101 | -0.059 | 12.813
12.5 | 1.118 | 0.09774 | -0.061 | 11.44
13 | 1.061 | 0.10833 | -0.061 | 9.794
13.5 | 0.995 | 0.11348 | -0.061 | 8.772
14 | 0.922 | 0.12859 | -0.059 | 7.173

## 30. Re 500k Mach 0.25 (2)
BIGFOIL.COM POLAR EXPORT
NACA66A615
NACA66A615 |  |  |  | Cl Max: | 1.2834 | at alpha= | 14.5 | deg
XFOIL ncrit=9 |  |  |  | L/D Max: | 106.811 | at alpha= | 5.5 | deg
Re: | 500000 |  |  | Cd Min: | 0.22703 | at alpha= | 19.5 | deg
Mach: | 0.25 |  |  | Cl=0 at alpha= | -5.1067 | deg
|  |  |  | @ Cl=0.1, Cd= | 0.013961
|  |  |  | @ Cl=0.4, Cd= | 0.010856
|  |  |  | @ Cl=0.6, Cd= | 0.012151
alpha (deg) | Cl | Cd | Cm | Cl/Cd
-20 | -0.3211 | 0.20487 | -0.0748 | -1.5673
-19.5 | -0.2945 | 0.19736 | -0.0819 | -1.4922
-19 | -0.2765 | 0.18942 | -0.0896 | -1.4597
-18.5 | -0.261 | 0.18227 | -0.094 | -1.4319
-18 | -0.2368 | 0.17607 | -0.0965 | -1.3449
-17.5 | -0.2198 | 0.17023 | -0.0997 | -1.2912
-17 | -0.2049 | 0.16393 | -0.1029 | -1.2499
-16.5 | -0.205 | 0.15652 | -0.1081 | -1.3097
-16 | -0.1834 | 0.14935 | -0.1099 | -1.228
-15.5 | -0.1659 | 0.14376 | -0.1123 | -1.154
-15 | -0.1519 | 0.13771 | -0.115 | -1.103
-14.5 | -0.1534 | 0.1299 | -0.1199 | -1.1809
-14 | -0.1452 | 0.12183 | -0.1227 | -1.1918
-13.5 | -0.1243 | 0.11686 | -0.124 | -1.0637
-13 | -0.1121 | 0.11089 | -0.1266 | -1.0109
-12.5 | -0.1201 | 0.10182 | -0.1325 | -1.1795
-12 | -0.1218 | 0.09281 | -0.1356 | -1.3124
-11.5 | -0.1037 | 0.0886 | -0.1362 | -1.1704
-11 | -0.0949 | 0.08285 | -0.1384 | -1.1454
-10.5 | -0.1014 | 0.07435 | -0.143 | -1.3638
-9 | -0.2427 | 0.04604 | -0.1481 | -5.2715
-8.5 | -0.2274 | 0.04143 | -0.1466 | -5.4888
-8 | -0.2134 | 0.03779 | -0.1439 | -5.647
-7.5 | -0.191 | 0.03656 | -0.1398 | -5.2243
-7 | -0.1764 | 0.02909 | -0.1373 | -6.0639
-6.5 | -0.1429 | 0.02213 | -0.1335 | -6.4573
-6 | -0.0939 | 0.01921 | -0.1325 | -4.8881
-5.5 | -0.0398 | 0.01752 | -0.1321 | -2.2717
-5 | 0.0108 | 0.01626 | -0.1312 | 0.66421
-4.5 | 0.0601 | 0.01486 | -0.1302 | 4.0444
-4 | 0.1089 | 0.01376 | -0.1292 | 7.9142
-3.5 | 0.1621 | 0.01315 | -0.1289 | 12.327
-3 | 0.2163 | 0.0127 | -0.1289 | 17.0315
-2.5 | 0.2622 | 0.01248 | -0.1274 | 21.0096
-2 | 0.303 | 0.01085 | -0.1261 | 27.9263
-1.5 | 0.3518 | 0.01039 | -0.1249 | 33.8595
-1 | 0.4077 | 0.01093 | -0.1241 | 37.301
-0.5 | 0.4649 | 0.01131 | -0.1237 | 41.1052
0 | 0.5025 | 0.012 | -0.1202 | 41.875
0.5 | 0.5566 | 0.0122 | -0.1202 | 45.623
1 | 0.6187 | 0.01213 | -0.1216 | 51.0058
1.5 | 0.6842 | 0.012 | -0.1237 | 57.0167
2 | 0.7243 | 0.01248 | -0.1211 | 58.0369
2.5 | 0.7845 | 0.01242 | -0.1221 | 63.1643
3 | 0.8567 | 0.01206 | -0.1252 | 71.0365
3.5 | 0.9036 | 0.0122 | -0.1235 | 74.0656
4 | 0.988 | 0.01117 | -0.1283 | 88.4512
4.5 | 1.0436 | 0.01058 | -0.1275 | 98.6389
5 | 1.0749 | 0.01022 | -0.1219 | 105.1761
5.5 | 1.0884 | 0.01019 | -0.1129 | 106.8106
6 | 1.0943 | 0.01077 | -0.1031 | 101.6063
6.5 | 1.0652 | 0.01304 | -0.0881 | 81.6871
7 | 1.0366 | 0.01622 | -0.0751 | 63.9088
7.5 | 1.0133 | 0.0198 | -0.0641 | 51.1768
8.5 | 1.011 | 0.027 | -0.0517 | 37.4444
9 | 1.0401 | 0.0291 | -0.0492 | 35.7423
9.5 | 1.0654 | 0.03154 | -0.0463 | 33.7793
10 | 1.0907 | 0.03404 | -0.0436 | 32.0417
10.5 | 1.1039 | 0.03757 | -0.0399 | 29.3825
11 | 1.1298 | 0.04025 | -0.0375 | 28.0696
11.5 | 1.1562 | 0.04298 | -0.0352 | 26.9009
12 | 1.1816 | 0.04591 | -0.033 | 25.7373
12.5 | 1.2132 | 0.04884 | -0.0308 | 24.8403
13 | 1.2388 | 0.0521 | -0.0289 | 23.7774
13.5 | 1.2623 | 0.05583 | -0.0271 | 22.6097
14 | 1.2786 | 0.06035 | -0.0253 | 21.1864
14.5 | 1.2834 | 0.06674 | -0.0236 | 19.2298
15 | 1.2713 | 0.07436 | -0.0224 | 17.0966
15.5 | 1.2514 | 0.08384 | -0.0225 | 14.926
16 | 1.2225 | 0.09524 | -0.0245 | 12.836
16.5 | 1.1875 | 0.10861 | -0.0291 | 10.9336
17 | 1.1488 | 0.12408 | -0.0368 | 9.2585
17.5 | 1.1023 | 0.14326 | -0.0485 | 7.6944
18 | 1.0453 | 0.16889 | -0.0655 | 6.1892
18.5 | 1.0018 | 0.19494 | -0.0802 | 5.139
19 | 0.9859 | 0.21789 | -0.0906 | 4.5248
19.5 | 0.9933 | 0.22703 | -0.0954 | 4.3752

## 31. Re 500k Mach 0.50 (1)
BIGFOIL.COM POLAR EXPORT
NACA66A615
NACA66A615 |  |  |  | Cl Max: | 1.418 | at alpha= | 6.5 | deg
JavaFoil+Calcfoil stall+Eppler ext transition |  |  |  | L/D Max: | 112.714 | at alpha= | 3.5 | deg
Re: | 500000 |  |  | Cd Min: | 0.00779 | at alpha= | -0.5 | deg
Mach: | 0.5 |  |  | Cl=0 at alpha= | -4.8909 | deg
|  |  |  | @ Cl=0.1, Cd= | 0.018182
|  |  |  | @ Cl=0.4, Cd= | 0.010138
|  |  |  | @ Cl=0.6, Cd= | 0.0083738
alpha (deg) | Cl | Cd | Cm | Cl/Cd
-20 | -0.84 | 0.22346 | -0.049 | -3.761
-19.5 | -0.813 | 0.21098 | -0.05 | -3.854
-19 | -0.786 | 0.21494 | -0.05 | -3.656
-18.5 | -0.758 | 0.20774 | -0.051 | -3.651
-18 | -0.731 | 0.20305 | -0.051 | -3.601
-17.5 | -0.702 | 0.19607 | -0.05 | -3.582
-17 | -0.674 | 0.18825 | -0.049 | -3.582
-16.5 | -0.647 | 0.17673 | -0.05 | -3.661
-16 | -0.619 | 0.18026 | -0.05 | -3.436
-15.5 | -0.592 | 0.17244 | -0.051 | -3.432
-15 | -0.564 | 0.16834 | -0.052 | -3.352
-14.5 | -0.537 | 0.15651 | -0.053 | -3.429
-14 | -0.508 | 0.14671 | -0.049 | -3.461
-13.5 | -0.48 | 0.14703 | -0.049 | -3.265
-13 | -0.452 | 0.13808 | -0.05 | -3.276
-12.5 | -0.425 | 0.13414 | -0.051 | -3.166
-12 | -0.397 | 0.13294 | -0.051 | -2.985
-11.5 | -0.369 | 0.13016 | -0.052 | -2.835
-11 | -0.341 | 0.12713 | -0.052 | -2.684
-10.5 | -0.313 | 0.11724 | -0.049 | -2.669
-10 | -0.285 | 0.11197 | -0.049 | -2.545
-9.5 | -0.257 | 0.10578 | -0.049 | -2.431
-9 | -0.229 | 0.10011 | -0.05 | -2.291
-8.5 | -0.201 | 0.09716 | -0.05 | -2.073
-8 | -0.243 | 0.06825 | -0.049 | -3.559
-7.5 | -0.24 | 0.05743 | -0.05 | -4.174
-7 | -0.208 | 0.05168 | -0.051 | -4.016
-6.5 | -0.165 | 0.04709 | -0.053 | -3.508
-6 | -0.117 | 0.04412 | -0.054 | -2.656
-5.5 | -0.066 | 0.04115 | -0.056 | -1.599
-5 | -0.012 | 0.03876 | -0.06 | -0.313
-4.5 | 0.043 | 0.03666 | -0.062 | 1.175
-4 | 0.122 | 0.01105 | -0.129 | 11.036
-3.5 | 0.192 | 0.01081 | -0.131 | 17.783
-3 | 0.263 | 0.01058 | -0.132 | 24.855
-2.5 | 0.335 | 0.00988 | -0.134 | 33.863
-2 | 0.408 | 0.01017 | -0.135 | 40.172
-1.5 | 0.479 | 0.01005 | -0.136 | 47.669
-1 | 0.55 | 0.00991 | -0.138 | 55.496
-0.5 | 0.619 | 0.00779 | -0.138 | 79.453
0 | 0.674 | 0.00844 | -0.14 | 79.883
0.5 | 0.742 | 0.00857 | -0.141 | 86.557
1 | 0.81 | 0.00876 | -0.142 | 92.459
1.5 | 0.878 | 0.00902 | -0.143 | 97.244
2 | 0.945 | 0.00924 | -0.144 | 102.252
2.5 | 1.012 | 0.00948 | -0.145 | 106.737
3 | 1.071 | 0.00974 | -0.146 | 109.95
3.5 | 1.133 | 0.01006 | -0.147 | 112.714
4 | 1.198 | 0.02002 | -0.149 | 59.856
4.5 | 1.257 | 0.0211 | -0.15 | 59.559
5 | 1.309 | 0.02219 | -0.151 | 59.003
5.5 | 1.356 | 0.02334 | -0.152 | 58.104
6 | 1.394 | 0.02465 | -0.153 | 56.541
6.5 | 1.418 | 0.02616 | -0.154 | 54.208
7 | 1.182 | 0.0482 | -0.075 | 24.521
7.5 | 1.151 | 0.05346 | -0.066 | 21.537
8 | 1.039 | 0.0619 | -0.058 | 16.79
8.5 | 0.734 | 0.09258 | -0.059 | 7.933
9 | 0.761 | 0.09799 | -0.059 | 7.767
9.5 | 0.788 | 0.10988 | -0.066 | 7.175
10 | 0.815 | 0.11271 | -0.066 | 7.231
10.5 | 0.841 | 0.11567 | -0.067 | 7.274
11 | 0.868 | 0.12319 | -0.071 | 7.049
11.5 | 0.896 | 0.13526 | -0.076 | 6.622

## 32. Re 500k Mach 0.50 (2)
BIGFOIL.COM POLAR EXPORT
NACA66A615
NACA66A615 |  |  |  | Cl Max: | 1.1568 | at alpha= | 12 | deg
XFOIL ncrit=9 |  |  |  | L/D Max: | 70.6707 | at alpha= | 5 | deg
Re: | 500000 |  |  | Cd Min: | 0.21712 | at alpha= | -20 | deg
Mach: | 0.5 |  |  | Cl=0 at alpha= | -5.0443 | deg
|  |  |  | @ Cl=0.1, Cd= | 0.017348
|  |  |  | @ Cl=0.4, Cd= | 0.014719
|  |  |  | @ Cl=0.6, Cd= | 0.018312
alpha (deg) | Cl | Cd | Cm | Cl/Cd
-20 | -0.2974 | 0.21712 | -0.0926 | -1.3697
-19.5 | -0.2795 | 0.20985 | -0.0975 | -1.3319
-18.5 | -0.241 | 0.19553 | -0.1045 | -1.2325
-18 | -0.2202 | 0.18903 | -0.1078 | -1.1649
-17.5 | -0.2014 | 0.18243 | -0.1111 | -1.104
-17 | -0.1855 | 0.17527 | -0.1154 | -1.0584
-16.5 | -0.1761 | 0.16854 | -0.1201 | -1.0449
-16 | -0.1491 | 0.16108 | -0.1218 | -0.92563
-15.5 | -0.1297 | 0.15466 | -0.1249 | -0.83861
-15 | -0.1129 | 0.1478 | -0.1283 | -0.76387
-14.5 | -0.1095 | 0.14082 | -0.1333 | -0.77759
-14 | -0.0857 | 0.13324 | -0.1352 | -0.6432
-13.5 | -0.0662 | 0.1272 | -0.1378 | -0.52044
-13 | -0.0576 | 0.12028 | -0.142 | -0.47888
-12.5 | -0.0548 | 0.11289 | -0.1469 | -0.48543
-12 | -0.0336 | 0.10604 | -0.148 | -0.31686
-11.5 | -0.0153 | 0.10042 | -0.15 | -0.15236
-11 | -0.0134 | 0.09309 | -0.1551 | -0.14395
-10.5 | -0.0116 | 0.08546 | -0.1597 | -0.13574
-10 | 0.0035 | 0.07954 | -0.1596 | 0.044003
-9.5 | 0.0137 | 0.07362 | -0.1619 | 0.18609
-9 | 0.006 | 0.06461 | -0.1692 | 0.092865
-8.5 | -0.0237 | 0.0549 | -0.177 | -0.43169
-8 | -0.0551 | 0.04707 | -0.1771 | -1.1706
-7.5 | -0.0705 | 0.04248 | -0.1732 | -1.6596
-7 | -0.077 | 0.03848 | -0.1685 | -2.001
-6.5 | -0.0999 | 0.03105 | -0.1609 | -3.2174
-6 | -0.0772 | 0.02704 | -0.1563 | -2.855
-5.5 | -0.0432 | 0.02316 | -0.1525 | -1.8653
-5 | 0.0042 | 0.02061 | -0.1496 | 0.20378
-4.5 | 0.0459 | 0.01907 | -0.1454 | 2.4069
-4 | 0.0979 | 0.0174 | -0.1429 | 5.6264
-3.5 | 0.1509 | 0.01608 | -0.1408 | 9.3843
-3 | 0.2093 | 0.01525 | -0.1397 | 13.7246
-2.5 | 0.2194 | 0.01598 | -0.1302 | 13.7297
-2 | 0.2708 | 0.01555 | -0.1281 | 17.4148
-1.5 | 0.3332 | 0.0152 | -0.1281 | 21.9211
-1 | 0.3824 | 0.01329 | -0.1271 | 28.7735
0 | 0.4175 | 0.01614 | -0.1092 | 25.8674
0.5 | 0.5154 | 0.01559 | -0.1143 | 33.0597
2 | 0.6043 | 0.01845 | -0.098 | 32.7534
2.5 | 0.6914 | 0.0177 | -0.1018 | 39.0621
4 | 0.8488 | 0.01838 | -0.096 | 46.1806
4.5 | 0.9574 | 0.01649 | -0.1018 | 58.0594
5 | 1.0431 | 0.01476 | -0.1032 | 70.6707
6 | 1.0857 | 0.01594 | -0.0868 | 68.1117
6.5 | 1.062 | 0.01923 | -0.0736 | 55.2262
7.5 | 1.003 | 0.02897 | -0.0518 | 34.622
8 | 0.9921 | 0.03368 | -0.0444 | 29.4567
8.5 | 1.0182 | 0.03662 | -0.0406 | 27.8045
9 | 1.0422 | 0.04017 | -0.0375 | 25.9447
9.5 | 1.0609 | 0.0443 | -0.034 | 23.9481
10 | 1.0832 | 0.04834 | -0.0308 | 22.4079
10.5 | 1.105 | 0.05253 | -0.0276 | 21.0356
11 | 1.1292 | 0.05679 | -0.0241 | 19.8838
11.5 | 1.152 | 0.06177 | -0.0212 | 18.6498
12 | 1.1568 | 0.06891 | -0.0192 | 16.7871
12.5 | 1.1446 | 0.07832 | -0.0189 | 14.6144
13 | 1.122 | 0.08963 | -0.0212 | 12.5181
13.5 | 1.0957 | 0.10236 | -0.026 | 10.7044
14 | 1.0678 | 0.11647 | -0.0334 | 9.168
14.5 | 1.041 | 0.13156 | -0.0428 | 7.9127
15 | 1.0125 | 0.14915 | -0.0547 | 6.7885
15.5 | 0.9909 | 0.16738 | -0.0664 | 5.9201
16 | 0.9825 | 0.18368 | -0.076 | 5.349
16.5 | 0.9847 | 0.19712 | -0.0838 | 4.9954
17 | 0.9911 | 0.21009 | -0.0912 | 4.7175

## 33. Re 750k Mach 0.00 (1)
BIGFOIL.COM POLAR EXPORT
NACA66A615
NACA66A615 |  |  |  | Cl Max: | 1.548 | at alpha= | 11 | deg
JavaFoil+Calcfoil stall+Eppler ext transition |  |  |  | L/D Max: | 145.948 | at alpha= | 4.5 | deg
Re: | 750000 |  |  | Cd Min: | 0.00627 | at alpha= | -0.5 | deg
Mach: | 0 |  |  | Cl=0 at alpha= | -4.8917 | deg
|  |  |  | @ Cl=0.1, Cd= | 0.0092549
|  |  |  | @ Cl=0.4, Cd= | 0.0084497
|  |  |  | @ Cl=0.6, Cd= | 0.0064565
alpha (deg) | Cl | Cd | Cm | Cl/Cd
-20 | -0.518 | 0.21009 | -0.035 | -2.467
-19.5 | -0.533 | 0.19797 | -0.035 | -2.69
-19 | -0.546 | 0.19128 | -0.036 | -2.855
-18.5 | -0.559 | 0.17813 | -0.037 | -3.139
-18 | -0.571 | 0.17109 | -0.037 | -3.338
-17.5 | -0.582 | 0.15908 | -0.038 | -3.659
-17 | -0.591 | 0.14682 | -0.038 | -4.028
-16.5 | -0.599 | 0.14151 | -0.039 | -4.234
-16 | -0.605 | 0.13245 | -0.04 | -4.567
-15.5 | -0.608 | 0.12436 | -0.04 | -4.892
-15 | -0.61 | 0.11715 | -0.041 | -5.203
-14.5 | -0.608 | 0.11132 | -0.041 | -5.459
-14 | -0.603 | 0.10421 | -0.041 | -5.784
-13.5 | -0.595 | 0.0973 | -0.041 | -6.113
-13 | -0.583 | 0.09194 | -0.04 | -6.343
-12.5 | -0.569 | 0.08626 | -0.04 | -6.592
-12 | -0.55 | 0.08156 | -0.041 | -6.749
-11.5 | -0.529 | 0.07577 | -0.042 | -6.979
-11 | -0.504 | 0.07147 | -0.043 | -7.048
-10.5 | -0.475 | 0.06777 | -0.044 | -7.013
-10 | -0.444 | 0.06347 | -0.045 | -6.99
-9.5 | -0.408 | 0.05999 | -0.045 | -6.797
-9 | -0.37 | 0.0562 | -0.046 | -6.578
-8.5 | -0.33 | 0.05305 | -0.048 | -6.219
-8 | -0.288 | 0.05007 | -0.049 | -5.744
-7.5 | -0.244 | 0.04734 | -0.049 | -5.15
-7 | -0.199 | 0.0447 | -0.052 | -4.454
-6.5 | -0.153 | 0.04215 | -0.053 | -3.635
-6 | -0.107 | 0.0387 | -0.058 | -2.757
-5.5 | -0.073 | 0.00989 | -0.111 | -7.381
-5 | -0.013 | 0.00962 | -0.112 | -1.386
-4.5 | 0.047 | 0.00942 | -0.113 | 4.981
-4 | 0.108 | 0.00923 | -0.114 | 11.667
-3.5 | 0.169 | 0.00898 | -0.115 | 18.789
-3 | 0.23 | 0.00878 | -0.117 | 26.185
-2.5 | 0.291 | 0.00867 | -0.118 | 33.608
-2 | 0.354 | 0.00851 | -0.119 | 41.589
-1.5 | 0.415 | 0.00843 | -0.12 | 49.256
-1 | 0.476 | 0.00834 | -0.121 | 57.111
-0.5 | 0.538 | 0.00627 | -0.122 | 85.748
0 | 0.591 | 0.00644 | -0.123 | 91.839
0.5 | 0.651 | 0.00655 | -0.124 | 99.452
1 | 0.71 | 0.00663 | -0.125 | 107.229
1.5 | 0.77 | 0.00673 | -0.126 | 114.481
2 | 0.829 | 0.00685 | -0.127 | 121.011
2.5 | 0.889 | 0.00695 | -0.128 | 127.923
3 | 0.942 | 0.0071 | -0.128 | 132.743
3.5 | 0.999 | 0.00723 | -0.129 | 138.088
4 | 1.055 | 0.00743 | -0.13 | 142.069
4.5 | 1.11 | 0.0076 | -0.131 | 145.948
5 | 1.159 | 0.01639 | -0.132 | 70.729
5.5 | 1.21 | 0.01703 | -0.133 | 71.02
6 | 1.258 | 0.01773 | -0.134 | 70.983
6.5 | 1.305 | 0.01854 | -0.134 | 70.362
7 | 1.349 | 0.0192 | -0.135 | 70.22
7.5 | 1.39 | 0.02 | -0.136 | 69.484
8 | 1.428 | 0.02089 | -0.137 | 68.382
8.5 | 1.463 | 0.02191 | -0.138 | 66.759
9 | 1.49 | 0.0229 | -0.139 | 65.081
9.5 | 1.513 | 0.02393 | -0.14 | 63.208
10 | 1.53 | 0.02501 | -0.14 | 61.159
10.5 | 1.542 | 0.02589 | -0.141 | 59.55
11 | 1.548 | 0.02715 | -0.142 | 57.032
11.5 | 1.548 | 0.02808 | -0.143 | 55.138
12 | 1.537 | 0.02957 | -0.143 | 51.969
12.5 | 1.265 | 0.08573 | -0.068 | 14.749
13 | 1.248 | 0.09112 | -0.071 | 13.695
13.5 | 1.225 | 0.09836 | -0.07 | 12.455
14 | 1.199 | 0.10386 | -0.069 | 11.542
14.5 | 1.169 | 0.10915 | -0.07 | 10.713
15 | 1.137 | 0.1165 | -0.07 | 9.76
15.5 | 1.102 | 0.12634 | -0.068 | 8.72
16 | 1.066 | 0.13222 | -0.069 | 8.06

## 34. Re 750k Mach 0.00 (2)
BIGFOIL.COM POLAR EXPORT
NACA66A615
NACA66A615 |  |  |  | Cl Max: | 1.3936 | at alpha= | 18 | deg
XFOIL ncrit=9 |  |  |  | L/D Max: | 134.773 | at alpha= | 5 | deg
Re: | 750000 |  |  | Cd Min: | 0.19922 | at alpha= | -20 | deg
Mach: | 0 |  |  | Cl=0 at alpha= | -5.1017 | deg
|  |  |  | @ Cl=0.1, Cd= | 0.010831
|  |  |  | @ Cl=0.4, Cd= | 0.0074087
|  |  |  | @ Cl=0.6, Cd= | 0.0082439
alpha (deg) | Cl | Cd | Cm | Cl/Cd
-20 | -0.3146 | 0.19922 | -0.0749 | -1.5792
-19.5 | -0.2983 | 0.19306 | -0.0785 | -1.5451
-19 | -0.2904 | 0.18518 | -0.0829 | -1.5682
-18.5 | -0.2769 | 0.17798 | -0.0865 | -1.5558
-18 | -0.256 | 0.17289 | -0.089 | -1.4807
-17.5 | -0.2399 | 0.16723 | -0.0922 | -1.4346
-17 | -0.2249 | 0.16101 | -0.0955 | -1.3968
-16.5 | -0.2238 | 0.15182 | -0.1005 | -1.4741
-16 | -0.2091 | 0.14452 | -0.1032 | -1.4469
-15.5 | -0.1905 | 0.13959 | -0.1056 | -1.3647
-15 | -0.1763 | 0.13367 | -0.1086 | -1.3189
-14.5 | -0.1789 | 0.12409 | -0.1138 | -1.4417
-14 | -0.1774 | 0.11472 | -0.1173 | -1.5464
-13.5 | -0.1582 | 0.11045 | -0.119 | -1.4323
-13 | -0.1434 | 0.10532 | -0.1215 | -1.3616
-12.5 | -0.1531 | 0.09434 | -0.1274 | -1.6229
-12 | -0.177 | 0.08115 | -0.1328 | -2.1811
-11.5 | -0.1683 | 0.07624 | -0.1347 | -2.2075
-11 | -0.1655 | 0.07004 | -0.1377 | -2.3629
-10.5 | -0.2207 | 0.05424 | -0.1479 | -4.069
-10 | -0.2693 | 0.04687 | -0.1461 | -5.7457
-9.5 | -0.2924 | 0.04236 | -0.1409 | -6.9027
-9 | -0.2987 | 0.0385 | -0.1351 | -7.7584
-8 | -0.283 | 0.02205 | -0.1275 | -12.8345
-7.5 | -0.2399 | 0.01943 | -0.1264 | -12.3469
-7 | -0.1923 | 0.01727 | -0.1259 | -11.1349
-6.5 | -0.1419 | 0.01555 | -0.1257 | -9.1254
-6 | -0.0899 | 0.0143 | -0.1256 | -6.2867
-5.5 | -0.0384 | 0.01311 | -0.1255 | -2.9291
-5 | 0.0098 | 0.01191 | -0.125 | 0.82284
-4.5 | 0.0605 | 0.01124 | -0.1247 | 5.3826
-4 | 0.1126 | 0.0107 | -0.1247 | 10.5234
-3.5 | 0.1668 | 0.01033 | -0.1251 | 16.1471
-3 | 0.2199 | 0.00983 | -0.1253 | 22.3703
-2.5 | 0.2736 | 0.00955 | -0.1255 | 28.6492
-2 | 0.3182 | 0.00789 | -0.1252 | 40.3295
-1.5 | 0.3696 | 0.00728 | -0.1252 | 50.7692
-1 | 0.4263 | 0.00752 | -0.1255 | 56.6888
-0.5 | 0.4833 | 0.00782 | -0.1259 | 61.8031
0 | 0.5391 | 0.00813 | -0.1262 | 66.31
0.5 | 0.5945 | 0.00824 | -0.1267 | 72.1481
1 | 0.6506 | 0.00828 | -0.1273 | 78.5749
1.5 | 0.7091 | 0.00826 | -0.1284 | 85.8475
2 | 0.769 | 0.00835 | -0.1298 | 92.0958
2.5 | 0.8221 | 0.00837 | -0.1299 | 98.2198
3 | 0.88 | 0.00831 | -0.1308 | 105.8965
3.5 | 0.9336 | 0.0082 | -0.1308 | 113.8537
4 | 0.9863 | 0.00803 | -0.1304 | 122.8269
4.5 | 1.0311 | 0.0079 | -0.1284 | 130.519
5 | 1.0701 | 0.00794 | -0.1252 | 134.7733
5.5 | 1.0836 | 0.00824 | -0.1169 | 131.5049
6 | 1.0516 | 0.01013 | -0.1006 | 103.8105
6.5 | 1.0294 | 0.01269 | -0.0878 | 81.119
7 | 1.0146 | 0.0155 | -0.0773 | 65.4581
7.5 | 1.0076 | 0.01843 | -0.0689 | 54.6717
8.5 | 1.0297 | 0.02315 | -0.0581 | 44.4795
9.5 | 1.0923 | 0.02619 | -0.0539 | 41.7068
10 | 1.123 | 0.0279 | -0.0519 | 40.2509
10.5 | 1.1497 | 0.02994 | -0.0496 | 38.4001
11 | 1.1678 | 0.03269 | -0.0464 | 35.7235
11.5 | 1.1959 | 0.03474 | -0.0445 | 34.4243
12 | 1.2202 | 0.03715 | -0.0424 | 32.8452
12.5 | 1.2439 | 0.03966 | -0.0404 | 31.3641
13 | 1.256 | 0.04336 | -0.0375 | 28.9668
13.5 | 1.2815 | 0.0459 | -0.0361 | 27.9194
14 | 1.3038 | 0.04882 | -0.0345 | 26.7063
14.5 | 1.3245 | 0.05195 | -0.0333 | 25.4957
15 | 1.3428 | 0.0554 | -0.0322 | 24.2383
15.5 | 1.3551 | 0.05978 | -0.0304 | 22.6681
16 | 1.3684 | 0.064 | -0.0296 | 21.3813
16.5 | 1.3786 | 0.06878 | -0.029 | 20.0436
17 | 1.3859 | 0.07406 | -0.0289 | 18.7132
17.5 | 1.391 | 0.07982 | -0.0293 | 17.4267
18 | 1.3936 | 0.08616 | -0.0303 | 16.1746
18.5 | 1.3857 | 0.09417 | -0.0317 | 14.7149
19 | 1.3709 | 0.10376 | -0.0343 | 13.2122
19.5 | 1.3575 | 0.11358 | -0.038 | 11.9519
20 | 1.3386 | 0.12481 | -0.0432 | 10.7251

## 35. Re 750k Mach 0.10 (1)
BIGFOIL.COM POLAR EXPORT
NACA66A615
NACA66A615 |  |  |  | Cl Max: | 1.542 | at alpha= | 11 | deg
JavaFoil+Calcfoil stall+Eppler ext transition |  |  |  | L/D Max: | 145.994 | at alpha= | 4.5 | deg
Re: | 750000 |  |  | Cd Min: | 0.0063 | at alpha= | -0.5 | deg
Mach: | 0.1 |  |  | Cl=0 at alpha= | -4.8917 | deg
|  |  |  | @ Cl=0.1, Cd= | 0.0092102
|  |  |  | @ Cl=0.4, Cd= | 0.0084518
|  |  |  | @ Cl=0.6, Cd= | 0.006487
alpha (deg) | Cl | Cd | Cm | Cl/Cd
-19.5 | -0.487 | 0.21004 | -0.035 | -2.318
-19 | -0.503 | 0.19442 | -0.036 | -2.588
-18.5 | -0.519 | 0.18466 | -0.036 | -2.811
-18 | -0.534 | 0.17273 | -0.037 | -3.092
-17.5 | -0.548 | 0.16093 | -0.038 | -3.405
-17 | -0.56 | 0.15184 | -0.038 | -3.691
-16.5 | -0.571 | 0.14181 | -0.039 | -4.029
-16 | -0.58 | 0.13533 | -0.039 | -4.288
-15.5 | -0.587 | 0.12756 | -0.04 | -4.602
-15 | -0.591 | 0.11906 | -0.041 | -4.964
-14.5 | -0.592 | 0.11069 | -0.041 | -5.348
-14 | -0.59 | 0.10573 | -0.041 | -5.58
-13.5 | -0.584 | 0.09907 | -0.041 | -5.899
-13 | -0.575 | 0.09313 | -0.041 | -6.177
-12.5 | -0.562 | 0.08698 | -0.04 | -6.465
-12 | -0.546 | 0.08196 | -0.041 | -6.66
-11.5 | -0.526 | 0.07633 | -0.042 | -6.888
-11 | -0.502 | 0.07255 | -0.042 | -6.917
-10.5 | -0.474 | 0.06789 | -0.043 | -6.987
-10 | -0.443 | 0.06391 | -0.044 | -6.937
-9.5 | -0.408 | 0.06024 | -0.045 | -6.773
-9 | -0.37 | 0.05651 | -0.046 | -6.552
-8.5 | -0.331 | 0.05318 | -0.048 | -6.218
-8 | -0.288 | 0.05024 | -0.049 | -5.74
-7.5 | -0.245 | 0.0475 | -0.049 | -5.149
-7 | -0.2 | 0.04476 | -0.052 | -4.464
-6.5 | -0.154 | 0.0422 | -0.053 | -3.644
-6 | -0.107 | 0.03896 | -0.057 | -2.747
-5.5 | -0.073 | 0.00989 | -0.112 | -7.419
-5 | -0.013 | 0.00973 | -0.113 | -1.376
-4.5 | 0.047 | 0.00941 | -0.114 | 5.01
-4 | 0.108 | 0.00918 | -0.115 | 11.789
-3.5 | 0.17 | 0.00907 | -0.116 | 18.69
-3 | 0.231 | 0.00883 | -0.117 | 26.173
-2.5 | 0.293 | 0.00866 | -0.118 | 33.831
-2 | 0.356 | 0.00856 | -0.119 | 41.568
-1.5 | 0.417 | 0.00841 | -0.12 | 49.597
-1 | 0.479 | 0.00833 | -0.121 | 57.483
-0.5 | 0.54 | 0.0063 | -0.122 | 85.713
0 | 0.594 | 0.00648 | -0.123 | 91.702
0.5 | 0.654 | 0.00655 | -0.124 | 99.829
1 | 0.714 | 0.00665 | -0.125 | 107.433
1.5 | 0.774 | 0.00676 | -0.126 | 114.377
2 | 0.833 | 0.00687 | -0.127 | 121.38
2.5 | 0.893 | 0.00697 | -0.128 | 128.102
3 | 0.947 | 0.00712 | -0.129 | 132.943
3.5 | 1.004 | 0.00726 | -0.13 | 138.188
4 | 1.06 | 0.00745 | -0.131 | 142.179
4.5 | 1.115 | 0.00763 | -0.132 | 145.994
5 | 1.164 | 0.01652 | -0.132 | 70.458
5.5 | 1.215 | 0.01717 | -0.133 | 70.761
6 | 1.264 | 0.01786 | -0.134 | 70.754
6.5 | 1.31 | 0.01871 | -0.135 | 69.999
7 | 1.354 | 0.01941 | -0.136 | 69.738
7.5 | 1.395 | 0.02021 | -0.137 | 68.987
8 | 1.432 | 0.02111 | -0.138 | 67.841
8.5 | 1.466 | 0.02211 | -0.139 | 66.302
9 | 1.492 | 0.02301 | -0.139 | 64.857
9.5 | 1.513 | 0.02415 | -0.14 | 62.657
10 | 1.528 | 0.02526 | -0.141 | 60.499
10.5 | 1.538 | 0.02623 | -0.142 | 58.639
11 | 1.542 | 0.02746 | -0.143 | 56.139
11.5 | 1.538 | 0.02825 | -0.143 | 54.451
12 | 1.28 | 0.07795 | -0.085 | 16.414
12.5 | 1.249 | 0.08623 | -0.065 | 14.48
13 | 1.228 | 0.09275 | -0.069 | 13.241
13.5 | 1.201 | 0.09913 | -0.067 | 12.113
14 | 1.171 | 0.10458 | -0.07 | 11.197
14.5 | 1.136 | 0.11118 | -0.067 | 10.213
15 | 1.099 | 0.11998 | -0.068 | 9.157
15.5 | 1.059 | 0.12759 | -0.068 | 8.301
16 | 1.017 | 0.13606 | -0.066 | 7.478

## 36. Re 750k Mach 0.10 (2)
BIGFOIL.COM POLAR EXPORT
NACA66A615
NACA66A615 |  |  |  | Cl Max: | 1.379 | at alpha= | 17.5 | deg
XFOIL ncrit=9 |  |  |  | L/D Max: | 134.38 | at alpha= | 5 | deg
Re: | 750000 |  |  | Cd Min: | 0.19975 | at alpha= | -20 | deg
Mach: | 0.1 |  |  | Cl=0 at alpha= | -5.1068 | deg
|  |  |  | @ Cl=0.1, Cd= | 0.010894
|  |  |  | @ Cl=0.4, Cd= | 0.0074304
|  |  |  | @ Cl=0.6, Cd= | 0.0082921
alpha (deg) | Cl | Cd | Cm | Cl/Cd
-20 | -0.3141 | 0.19975 | -0.0753 | -1.5725
-19.5 | -0.2979 | 0.19359 | -0.0789 | -1.5388
-19 | -0.2895 | 0.18579 | -0.0833 | -1.5582
-18.5 | -0.2763 | 0.1786 | -0.0869 | -1.547
-18 | -0.2551 | 0.17341 | -0.0894 | -1.4711
-17.5 | -0.2389 | 0.16774 | -0.0926 | -1.4242
-17 | -0.2236 | 0.16149 | -0.096 | -1.3846
-16.5 | -0.2218 | 0.15244 | -0.1009 | -1.455
-16 | -0.2075 | 0.14503 | -0.1037 | -1.4307
-15.5 | -0.1884 | 0.14013 | -0.1061 | -1.3445
-15 | -0.174 | 0.13418 | -0.1091 | -1.2968
-14.5 | -0.1758 | 0.12481 | -0.1142 | -1.4085
-14 | -0.1744 | 0.11534 | -0.1178 | -1.5121
-13.5 | -0.1548 | 0.11106 | -0.1195 | -1.3938
-13 | -0.1397 | 0.10593 | -0.122 | -1.3188
-12.5 | -0.1484 | 0.09521 | -0.1278 | -1.5587
-12 | -0.1686 | 0.08266 | -0.1329 | -2.0397
-11.5 | -0.1593 | 0.07781 | -0.1347 | -2.0473
-11 | -0.1537 | 0.07208 | -0.1373 | -2.1324
-10.5 | -0.1822 | 0.05918 | -0.1462 | -3.0787
-10 | -0.2424 | 0.04864 | -0.1485 | -4.9836
-9.5 | -0.2776 | 0.04352 | -0.143 | -6.3787
-9 | -0.2912 | 0.03922 | -0.1369 | -7.4248
-8.5 | -0.3031 | 0.02988 | -0.1323 | -10.1439
-8 | -0.2793 | 0.02323 | -0.1292 | -12.0232
-7.5 | -0.2397 | 0.01984 | -0.1276 | -12.0817
-7 | -0.1927 | 0.0176 | -0.1269 | -10.9489
-6.5 | -0.1423 | 0.01577 | -0.1266 | -9.0235
-6 | -0.0901 | 0.01443 | -0.1265 | -6.2439
-5.5 | -0.0379 | 0.01331 | -0.1264 | -2.8475
-5 | 0.0103 | 0.012 | -0.1258 | 0.85833
-4.5 | 0.0611 | 0.01131 | -0.1255 | 5.4023
-4 | 0.1134 | 0.01075 | -0.1255 | 10.5488
-3.5 | 0.1678 | 0.01038 | -0.1258 | 16.1657
-3 | 0.2208 | 0.00987 | -0.1259 | 22.3708
-2.5 | 0.2749 | 0.0096 | -0.1262 | 28.6354
-2 | 0.3205 | 0.00805 | -0.1259 | 39.8137
-1.5 | 0.3713 | 0.00731 | -0.1258 | 50.7934
-1 | 0.4285 | 0.00755 | -0.1262 | 56.755
-0.5 | 0.4858 | 0.00787 | -0.1266 | 61.7281
0 | 0.5412 | 0.00817 | -0.1267 | 66.2424
0.5 | 0.5971 | 0.00829 | -0.1272 | 72.0265
1 | 0.6537 | 0.00833 | -0.1279 | 78.4754
1.5 | 0.7128 | 0.00831 | -0.129 | 85.7762
2 | 0.7722 | 0.0084 | -0.1303 | 91.9286
2.5 | 0.8259 | 0.00842 | -0.1304 | 98.0879
3 | 0.8847 | 0.00837 | -0.1314 | 105.6989
3.5 | 0.9381 | 0.00825 | -0.1312 | 113.7091
4 | 0.9909 | 0.00808 | -0.1308 | 122.6361
4.5 | 1.036 | 0.00794 | -0.1287 | 130.4786
5 | 1.0737 | 0.00799 | -0.1252 | 134.3805
5.5 | 1.0836 | 0.00834 | -0.1161 | 129.9281
6 | 1.0512 | 0.01031 | -0.0998 | 101.9593
6.5 | 1.0284 | 0.01295 | -0.087 | 79.4131
7 | 1.0136 | 0.01581 | -0.0765 | 64.1113
7.5 | 1.0061 | 0.01881 | -0.0681 | 53.4875
8 | 1.0046 | 0.0219 | -0.0611 | 45.8721
8.5 | 1.0304 | 0.02351 | -0.0576 | 43.8282
9.5 | 1.0925 | 0.02664 | -0.0532 | 41.0098
10 | 1.1231 | 0.0284 | -0.0511 | 39.5458
10.5 | 1.1488 | 0.03057 | -0.0486 | 37.5793
11 | 1.1673 | 0.03335 | -0.0455 | 35.0015
11.5 | 1.1951 | 0.03548 | -0.0435 | 33.6838
12 | 1.2191 | 0.03799 | -0.0414 | 32.09
12.5 | 1.2419 | 0.04065 | -0.0393 | 30.551
13 | 1.2561 | 0.04425 | -0.0366 | 28.3864
13.5 | 1.2806 | 0.04697 | -0.035 | 27.2642
14 | 1.3024 | 0.05003 | -0.0334 | 26.0324
14.5 | 1.3229 | 0.05328 | -0.0322 | 24.8292
15 | 1.3396 | 0.05699 | -0.031 | 23.5059
15.5 | 1.3514 | 0.06157 | -0.0293 | 21.949
16 | 1.3631 | 0.06616 | -0.0285 | 20.6031
16.5 | 1.3711 | 0.07135 | -0.028 | 19.2165
17 | 1.3761 | 0.0771 | -0.0282 | 17.8482
17.5 | 1.379 | 0.08338 | -0.0289 | 16.5387
18 | 1.378 | 0.09043 | -0.0302 | 15.2383
18.5 | 1.3567 | 0.10083 | -0.0324 | 13.4553
19 | 1.344 | 0.11059 | -0.036 | 12.153
19.5 | 1.3237 | 0.12206 | -0.0411 | 10.8447
20 | 1.2973 | 0.13532 | -0.0481 | 9.5869

## 37. Re 750k Mach 0.25 (1)
BIGFOIL.COM POLAR EXPORT
NACA66A615
NACA66A615 |  |  |  | Cl Max: | 1.506 | at alpha= | 9.5 | deg
JavaFoil+Calcfoil stall+Eppler ext transition |  |  |  | L/D Max: | 141.854 | at alpha= | 4 | deg
Re: | 750000 |  |  | Cd Min: | 0.00639 | at alpha= | -0.5 | deg
Mach: | 0.25 |  |  | Cl=0 at alpha= | -4.8871 | deg
|  |  |  | @ Cl=0.1, Cd= | 0.0094024
|  |  |  | @ Cl=0.4, Cd= | 0.0086014
|  |  |  | @ Cl=0.6, Cd= | 0.0065536
alpha (deg) | Cl | Cd | Cm | Cl/Cd
-17.5 | -0.211 | 0.22858 | -0.037 | -0.924
-17 | -0.266 | 0.20213 | -0.038 | -1.318
-16.5 | -0.314 | 0.18626 | -0.039 | -1.684
-16 | -0.356 | 0.16896 | -0.039 | -2.105
-15.5 | -0.393 | 0.15323 | -0.04 | -2.565
-15 | -0.426 | 0.14257 | -0.04 | -2.987
-14.5 | -0.454 | 0.12708 | -0.041 | -3.57
-14 | -0.476 | 0.11881 | -0.042 | -4.008
-13.5 | -0.493 | 0.11072 | -0.042 | -4.453
-13 | -0.504 | 0.10097 | -0.043 | -4.989
-12.5 | -0.508 | 0.09278 | -0.042 | -5.475
-12 | -0.506 | 0.08775 | -0.043 | -5.768
-11.5 | -0.498 | 0.08128 | -0.042 | -6.126
-11 | -0.484 | 0.07487 | -0.044 | -6.464
-10.5 | -0.464 | 0.07061 | -0.044 | -6.572
-10 | -0.439 | 0.06613 | -0.045 | -6.636
-9.5 | -0.407 | 0.06216 | -0.046 | -6.549
-9 | -0.372 | 0.05825 | -0.047 | -6.385
-8.5 | -0.334 | 0.05424 | -0.048 | -6.153
-8 | -0.292 | 0.0513 | -0.048 | -5.695
-7.5 | -0.249 | 0.04799 | -0.05 | -5.182
-7 | -0.203 | 0.04478 | -0.051 | -4.543
-6.5 | -0.157 | 0.042 | -0.054 | -3.738
-6 | -0.109 | 0.04011 | -0.055 | -2.725
-5.5 | -0.075 | 0.00951 | -0.114 | -7.87
-5 | -0.014 | 0.00994 | -0.116 | -1.381
-4.5 | 0.048 | 0.00965 | -0.117 | 5.012
-4 | 0.111 | 0.00935 | -0.118 | 11.87
-3.5 | 0.174 | 0.00914 | -0.119 | 19.05
-3 | 0.237 | 0.00903 | -0.12 | 26.285
-2.5 | 0.301 | 0.00881 | -0.121 | 34.155
-2 | 0.366 | 0.00865 | -0.122 | 42.271
-1.5 | 0.429 | 0.00856 | -0.123 | 50.094
-1 | 0.492 | 0.00848 | -0.124 | 58.001
-0.5 | 0.555 | 0.00639 | -0.125 | 86.844
0 | 0.61 | 0.00659 | -0.126 | 92.543
0.5 | 0.671 | 0.0067 | -0.127 | 100.204
1 | 0.733 | 0.0068 | -0.128 | 107.745
1.5 | 0.794 | 0.0069 | -0.129 | 115.16
2 | 0.855 | 0.00701 | -0.13 | 121.985
2.5 | 0.916 | 0.00716 | -0.131 | 127.978
3 | 0.971 | 0.00729 | -0.132 | 133.222
3.5 | 1.03 | 0.00748 | -0.133 | 137.607
4 | 1.087 | 0.00766 | -0.134 | 141.854
4.5 | 1.139 | 0.0164 | -0.135 | 69.494
5 | 1.192 | 0.0172 | -0.136 | 69.316
5.5 | 1.243 | 0.01793 | -0.137 | 69.321
6 | 1.291 | 0.0187 | -0.138 | 69.07
6.5 | 1.337 | 0.01948 | -0.139 | 68.627
7 | 1.379 | 0.02038 | -0.14 | 67.68
7.5 | 1.417 | 0.02129 | -0.14 | 66.557
8 | 1.451 | 0.02234 | -0.141 | 64.953
8.5 | 1.479 | 0.02348 | -0.142 | 62.999
9 | 1.496 | 0.02461 | -0.143 | 60.802
9.5 | 1.506 | 0.02583 | -0.144 | 58.287
10 | 1.506 | 0.02673 | -0.145 | 56.36
10.5 | 1.246 | 0.06962 | -0.071 | 17.892
11 | 1.23 | 0.07468 | -0.067 | 16.474
11.5 | 1.207 | 0.0801 | -0.066 | 15.064
12 | 1.167 | 0.08741 | -0.064 | 13.354
12.5 | 1.119 | 0.09424 | -0.065 | 11.875
13 | 1.062 | 0.10172 | -0.064 | 10.437
13.5 | 0.996 | 0.10997 | -0.065 | 9.06
14 | 0.923 | 0.12096 | -0.063 | 7.633
14.5 | 0.844 | 0.1313 | -0.061 | 6.427

## 38. Re 750k Mach 0.25 (2)
BIGFOIL.COM POLAR EXPORT
NACA66A615
NACA66A615 |  |  |  | Cl Max: | 1.3111 | at alpha= | 15 | deg
XFOIL ncrit=9 |  |  |  | L/D Max: | 131.925 | at alpha= | 5 | deg
Re: | 750000 |  |  | Cd Min: | 0.22606 | at alpha= | 19.5 | deg
Mach: | 0.25 |  |  | Cl=0 at alpha= | -99 | deg
|  |  |  | @ Cl=0.1, Cd= | 0.00842
|  |  |  | @ Cl=0.4, Cd= | 0.00842
|  |  |  | @ Cl=0.6, Cd= | 0.0085495
alpha (deg) | Cl | Cd | Cm | Cl/Cd
0 | 0.5528 | 0.00842 | -0.1295 | 65.6532
0.5 | 0.6111 | 0.00858 | -0.1302 | 71.2238
1 | 0.6708 | 0.00859 | -0.1311 | 78.0908
1.5 | 0.7334 | 0.00861 | -0.1326 | 85.18
2 | 0.7889 | 0.00872 | -0.1327 | 90.4702
2.5 | 0.8467 | 0.00873 | -0.1332 | 96.9874
3 | 0.9108 | 0.00869 | -0.1348 | 104.8101
3.5 | 0.9633 | 0.00855 | -0.134 | 112.6667
4.5 | 1.0631 | 0.0082 | -0.1307 | 129.6463
5 | 1.0897 | 0.00826 | -0.1243 | 131.9249
5.5 | 1.0836 | 0.00899 | -0.1118 | 120.5339
6 | 1.0491 | 0.01139 | -0.0956 | 92.1071
6.5 | 1.0247 | 0.01438 | -0.0828 | 71.2587
7 | 1.0087 | 0.01753 | -0.0725 | 57.5414
7.5 | 0.999 | 0.02094 | -0.064 | 47.7077
8 | 1.0044 | 0.02388 | -0.0578 | 42.0603
8.5 | 1.0334 | 0.02555 | -0.0546 | 40.4462
9 | 1.0594 | 0.02708 | -0.0507 | 39.1211
9.5 | 1.0936 | 0.02918 | -0.0495 | 37.4777
10 | 1.1224 | 0.03137 | -0.047 | 35.7794
10.5 | 1.143 | 0.0342 | -0.0438 | 33.4211
11 | 1.1646 | 0.03708 | -0.0409 | 31.4078
11.5 | 1.1895 | 0.0398 | -0.0385 | 29.8869
12 | 1.2127 | 0.04276 | -0.0362 | 28.3606
12.5 | 1.2319 | 0.04617 | -0.0337 | 26.6818
13 | 1.2531 | 0.04961 | -0.0314 | 25.259
13.5 | 1.2755 | 0.05309 | -0.0295 | 24.0252
14 | 1.2938 | 0.05705 | -0.0279 | 22.6784
14.5 | 1.307 | 0.06162 | -0.0265 | 21.2106
15 | 1.3111 | 0.06767 | -0.0251 | 19.3749
15.5 | 1.31 | 0.07457 | -0.0244 | 17.5674
16 | 1.3009 | 0.08289 | -0.0247 | 15.6943
16.5 | 1.2875 | 0.09219 | -0.0264 | 13.9657
17 | 1.2741 | 0.10208 | -0.0296 | 12.4814
17.5 | 1.2558 | 0.11332 | -0.0344 | 11.0819
18 | 1.233 | 0.12605 | -0.0409 | 9.7818
18.5 | 1.202 | 0.14121 | -0.0498 | 8.5121
19 | 1.1671 | 0.15847 | -0.0611 | 7.3648
19.5 | 0.9982 | 0.22606 | -0.098 | 4.4156

## 39. Re 750k Mach 0.50 (1)
BIGFOIL.COM POLAR EXPORT
NACA66A615
NACA66A615 |  |  |  | Cl Max: | 1.423 | at alpha= | 7 | deg
JavaFoil+Calcfoil stall+Eppler ext transition |  |  |  | L/D Max: | 134.115 | at alpha= | 3.5 | deg
Re: | 750000 |  |  | Cd Min: | 0.00688 | at alpha= | -0.5 | deg
Mach: | 0.5 |  |  | Cl=0 at alpha= | -4.8909 | deg
|  |  |  | @ Cl=0.1, Cd= | 0.016964
|  |  |  | @ Cl=0.4, Cd= | 0.0092311
|  |  |  | @ Cl=0.6, Cd= | 0.0075041
alpha (deg) | Cl | Cd | Cm | Cl/Cd
-20 | -0.84 | 0.20518 | -0.049 | -4.096
-19.5 | -0.813 | 0.19601 | -0.05 | -4.149
-19 | -0.786 | 0.19558 | -0.05 | -4.018
-18.5 | -0.758 | 0.19036 | -0.051 | -3.984
-18 | -0.731 | 0.18567 | -0.051 | -3.938
-17.5 | -0.703 | 0.17924 | -0.05 | -3.92
-17 | -0.674 | 0.17243 | -0.05 | -3.911
-16.5 | -0.647 | 0.16544 | -0.05 | -3.911
-16 | -0.619 | 0.16295 | -0.051 | -3.801
-15.5 | -0.592 | 0.1547 | -0.051 | -3.826
-15 | -0.564 | 0.15058 | -0.052 | -3.748
-14.5 | -0.537 | 0.14122 | -0.053 | -3.801
-14 | -0.508 | 0.13567 | -0.05 | -3.743
-13.5 | -0.48 | 0.13406 | -0.05 | -3.581
-13 | -0.452 | 0.12698 | -0.05 | -3.563
-12.5 | -0.425 | 0.12344 | -0.051 | -3.44
-12 | -0.397 | 0.12281 | -0.052 | -3.232
-11.5 | -0.369 | 0.11959 | -0.052 | -3.087
-11 | -0.341 | 0.11659 | -0.053 | -2.927
-10.5 | -0.313 | 0.10622 | -0.05 | -2.947
-10 | -0.285 | 0.10028 | -0.049 | -2.842
-9.5 | -0.257 | 0.0975 | -0.05 | -2.638
-9 | -0.229 | 0.09214 | -0.051 | -2.489
-8.5 | -0.201 | 0.08707 | -0.051 | -2.314
-8 | -0.243 | 0.06405 | -0.05 | -3.792
-7.5 | -0.24 | 0.05458 | -0.05 | -4.392
-7 | -0.208 | 0.04942 | -0.052 | -4.201
-6.5 | -0.165 | 0.04535 | -0.054 | -3.644
-6 | -0.117 | 0.0426 | -0.056 | -2.753
-5.5 | -0.066 | 0.03979 | -0.059 | -1.656
-5 | -0.012 | 0.0374 | -0.062 | -0.325
-4.5 | 0.043 | 0.03498 | -0.068 | 1.236
-4 | 0.122 | 0.01001 | -0.13 | 12.216
-3.5 | 0.193 | 0.00974 | -0.132 | 19.782
-3 | 0.264 | 0.00902 | -0.133 | 29.244
-2.5 | 0.336 | 0.00931 | -0.135 | 36.057
-2 | 0.409 | 0.00922 | -0.136 | 44.33
-1.5 | 0.479 | 0.00913 | -0.137 | 52.512
-1 | 0.55 | 0.00899 | -0.138 | 61.186
-0.5 | 0.621 | 0.00688 | -0.139 | 90.213
0 | 0.678 | 0.00717 | -0.141 | 94.566
0.5 | 0.747 | 0.00731 | -0.142 | 102.147
1 | 0.815 | 0.00746 | -0.143 | 109.265
1.5 | 0.883 | 0.00762 | -0.144 | 115.884
2 | 0.951 | 0.0078 | -0.145 | 121.947
2.5 | 1.019 | 0.00799 | -0.146 | 127.443
3 | 1.077 | 0.00822 | -0.147 | 131.088
3.5 | 1.14 | 0.0085 | -0.148 | 134.115
4 | 1.2 | 0.0186 | -0.149 | 64.488
4.5 | 1.258 | 0.01962 | -0.15 | 64.121
5 | 1.311 | 0.02062 | -0.151 | 63.567
5.5 | 1.357 | 0.02171 | -0.152 | 62.533
6 | 1.395 | 0.02293 | -0.153 | 60.831
6.5 | 1.42 | 0.02438 | -0.154 | 58.219
7 | 1.423 | 0.02601 | -0.155 | 54.712
7.5 | 1.152 | 0.05153 | -0.07 | 22.363
8 | 1.039 | 0.05851 | -0.059 | 17.765
8.5 | 0.735 | 0.08623 | -0.061 | 8.519
9 | 0.761 | 0.08985 | -0.061 | 8.472
9.5 | 0.789 | 0.10108 | -0.067 | 7.801
10 | 0.815 | 0.1039 | -0.067 | 7.844
10.5 | 0.842 | 0.10682 | -0.067 | 7.878
11 | 0.869 | 0.11096 | -0.072 | 7.829
11.5 | 0.896 | 0.12094 | -0.076 | 7.407
12 | 0.922 | 0.12424 | -0.076 | 7.422

## 40. Re 750k Mach 0.50 (2)
BIGFOIL.COM POLAR EXPORT
NACA66A615
NACA66A615 |  |  |  | Cl Max: | 1.1814 | at alpha= | 12 | deg
XFOIL ncrit=9 |  |  |  | L/D Max: | 107.329 | at alpha= | 4.5 | deg
Re: | 750000 |  |  | Cd Min: | 0.21837 | at alpha= | -20 | deg
Mach: | 0.5 |  |  | Cl=0 at alpha= | -5.23 | deg
|  |  |  | @ Cl=0.1, Cd= | 0.013717
|  |  |  | @ Cl=0.4, Cd= | 0.010439
|  |  |  | @ Cl=0.6, Cd= | 0.0097533
alpha (deg) | Cl | Cd | Cm | Cl/Cd
-20 | -0.3138 | 0.21837 | -0.0861 | -1.437
-19.5 | -0.294 | 0.21068 | -0.0906 | -1.3955
-19 | -0.277 | 0.20321 | -0.0953 | -1.3631
-18.5 | -0.2559 | 0.1958 | -0.0989 | -1.3069
-18 | -0.2338 | 0.18932 | -0.1026 | -1.2349
-17.5 | -0.213 | 0.18253 | -0.1066 | -1.1669
-17 | -0.1946 | 0.17502 | -0.1107 | -1.1119
-16.5 | -0.1804 | 0.16744 | -0.115 | -1.0774
-15.5 | -0.1385 | 0.15377 | -0.1217 | -0.9007
-15 | -0.12 | 0.14699 | -0.1252 | -0.81638
-14.5 | -0.1106 | 0.13906 | -0.13 | -0.79534
-14 | -0.0996 | 0.13123 | -0.1343 | -0.75897
-13.5 | -0.0745 | 0.1249 | -0.1362 | -0.59648
-13 | -0.0565 | 0.11877 | -0.1393 | -0.47571
-12.5 | -0.0544 | 0.11043 | -0.1448 | -0.49262
-11.5 | -0.0219 | 0.09745 | -0.1496 | -0.22473
-11 | -0.0086 | 0.09127 | -0.1525 | -0.094226
-10.5 | -0.0099 | 0.0825 | -0.1584 | -0.12
-10 | -0.0117 | 0.07377 | -0.1623 | -0.1586
-9.5 | 0.0002 | 0.0687 | -0.1634 | 0.0029112
-9 | 0.0058 | 0.06248 | -0.1662 | 0.09283
-8.5 | -0.0045 | 0.05279 | -0.1732 | -0.085243
-8 | -0.0347 | 0.04408 | -0.1771 | -0.78721
-7.5 | -0.0865 | 0.03578 | -0.1729 | -2.4176
-7 | -0.1023 | 0.03096 | -0.1668 | -3.3043
-6.5 | -0.0972 | 0.02603 | -0.1614 | -3.7342
-6 | -0.0725 | 0.02169 | -0.1569 | -3.3426
-5.5 | -0.029 | 0.01837 | -0.1539 | -1.5787
-5 | 0.0247 | 0.01652 | -0.1518 | 1.4952
-4.5 | 0.0791 | 0.01415 | -0.15 | 5.5901
-4 | 0.1356 | 0.01298 | -0.1484 | 10.4468
-3.5 | 0.1928 | 0.01216 | -0.147 | 15.8553
-3 | 0.2529 | 0.01161 | -0.1463 | 21.7829
-2.5 | 0.3076 | 0.01112 | -0.1448 | 27.6619
-2 | 0.3643 | 0.01092 | -0.1436 | 33.3608
-1.5 | 0.4185 | 0.01019 | -0.1426 | 41.0697
-1 | 0.4697 | 0.00885 | -0.1416 | 53.0734
-0.5 | 0.5363 | 0.00929 | -0.1416 | 57.7287
0 | 0.6023 | 0.00977 | -0.1419 | 61.6479
0.5 | 0.6503 | 0.01023 | -0.1387 | 63.5679
1 | 0.711 | 0.01042 | -0.1384 | 68.2342
1.5 | 0.782 | 0.01039 | -0.1399 | 75.2647
2 | 0.8499 | 0.01051 | -0.1408 | 80.8658
2.5 | 0.8946 | 0.01078 | -0.137 | 82.987
3 | 0.9758 | 0.01056 | -0.1399 | 92.4053
3.5 | 1.0166 | 0.01073 | -0.1349 | 94.7437
4 | 1.066 | 0.01026 | -0.1306 | 103.8986
4.5 | 1.1012 | 0.01026 | -0.124 | 107.3294
5 | 1.1134 | 0.0109 | -0.1137 | 102.1468
5.5 | 1.0983 | 0.01279 | -0.0996 | 85.8718
6 | 1.0578 | 0.01651 | -0.0835 | 64.0703
7.5 | 0.9935 | 0.02988 | -0.0529 | 33.2497
8 | 1.0187 | 0.03268 | -0.0486 | 31.172
8.5 | 1.0494 | 0.03533 | -0.045 | 29.7028
9 | 1.0725 | 0.03863 | -0.0409 | 27.7634
9.5 | 1.0941 | 0.04213 | -0.0369 | 25.9696
10.5 | 1.1341 | 0.0501 | -0.0297 | 22.6367
11 | 1.1511 | 0.05483 | -0.0263 | 20.994
11.5 | 1.1738 | 0.05957 | -0.0232 | 19.7045
12 | 1.1814 | 0.06622 | -0.0207 | 17.8405
12.5 | 1.1731 | 0.07499 | -0.02 | 15.6434
13 | 1.1553 | 0.0855 | -0.0216 | 13.5123
13.5 | 1.1294 | 0.09788 | -0.0258 | 11.5386
14 | 1.0987 | 0.11217 | -0.0328 | 9.795
14.5 | 1.0666 | 0.12822 | -0.0424 | 8.3185
15 | 1.0367 | 0.14565 | -0.054 | 7.1177
15.5 | 1.0103 | 0.16425 | -0.066 | 6.151
16 | 0.9945 | 0.18204 | -0.0765 | 5.4631
16.5 | 0.9931 | 0.19643 | -0.0849 | 5.0557
17 | 1.0009 | 0.20813 | -0.0918 | 4.809

## 41. Re 1M Mach 0.00 (1)
BIGFOIL.COM POLAR EXPORT
NACA66A615
NACA66A615 |  |  |  | Cl Max: | 1.55 | at alpha= | 11 | deg
JavaFoil+Calcfoil stall+Eppler ext transition |  |  |  | L/D Max: | 162.55 | at alpha= | 4.5 | deg
Re: | 1000000 |  |  | Cd Min: | 0.00574 | at alpha= | -0.5 | deg
Mach: | 0 |  |  | Cl=0 at alpha= | -4.8917 | deg
|  |  |  | @ Cl=0.1, Cd= | 0.0080667
|  |  |  | @ Cl=0.4, Cd= | 0.0078946
|  |  |  | @ Cl=0.6, Cd= | 0.0058582
alpha (deg) | Cl | Cd | Cm | Cl/Cd
-20 | -0.519 | 0.20323 | -0.035 | -2.552
-19.5 | -0.533 | 0.19037 | -0.036 | -2.798
-19 | -0.546 | 0.18263 | -0.037 | -2.992
-18.5 | -0.559 | 0.17125 | -0.038 | -3.267
-18 | -0.571 | 0.16174 | -0.038 | -3.532
-17.5 | -0.582 | 0.15399 | -0.039 | -3.781
-17 | -0.592 | 0.1455 | -0.039 | -4.067
-16.5 | -0.599 | 0.1369 | -0.04 | -4.379
-16 | -0.605 | 0.12997 | -0.04 | -4.656
-15.5 | -0.609 | 0.12082 | -0.041 | -5.038
-15 | -0.61 | 0.11277 | -0.042 | -5.408
-14.5 | -0.608 | 0.10732 | -0.042 | -5.666
-14 | -0.603 | 0.10176 | -0.042 | -5.927
-13.5 | -0.595 | 0.09469 | -0.041 | -6.283
-13 | -0.583 | 0.08925 | -0.041 | -6.537
-12.5 | -0.569 | 0.08426 | -0.041 | -6.75
-12 | -0.551 | 0.07961 | -0.042 | -6.917
-11.5 | -0.529 | 0.07417 | -0.043 | -7.132
-11 | -0.504 | 0.0699 | -0.043 | -7.208
-10.5 | -0.475 | 0.0662 | -0.044 | -7.182
-10 | -0.444 | 0.06211 | -0.046 | -7.149
-9.5 | -0.408 | 0.05885 | -0.047 | -6.935
-9 | -0.37 | 0.05509 | -0.048 | -6.716
-8.5 | -0.33 | 0.05165 | -0.05 | -6.393
-8 | -0.288 | 0.0491 | -0.051 | -5.865
-7.5 | -0.244 | 0.04639 | -0.051 | -5.262
-7 | -0.2 | 0.04327 | -0.055 | -4.613
-6.5 | -0.19 | 0.00989 | -0.11 | -19.224
-6 | -0.132 | 0.00964 | -0.111 | -13.699
-5.5 | -0.073 | 0.00935 | -0.112 | -7.808
-5 | -0.013 | 0.00883 | -0.113 | -1.51
-4.5 | 0.047 | 0.00831 | -0.114 | 5.65
-4 | 0.108 | 0.00803 | -0.115 | 13.416
-3.5 | 0.169 | 0.00843 | -0.116 | 20.023
-3 | 0.23 | 0.00823 | -0.117 | 27.945
-2.5 | 0.291 | 0.00811 | -0.118 | 35.917
-2 | 0.354 | 0.00797 | -0.119 | 44.441
-1.5 | 0.415 | 0.00787 | -0.12 | 52.759
-1 | 0.476 | 0.00778 | -0.121 | 61.218
-0.5 | 0.538 | 0.00574 | -0.122 | 93.665
0 | 0.593 | 0.00585 | -0.123 | 101.342
0.5 | 0.653 | 0.00592 | -0.124 | 110.244
1 | 0.713 | 0.00602 | -0.125 | 118.466
1.5 | 0.772 | 0.00609 | -0.126 | 126.755
2 | 0.832 | 0.0062 | -0.127 | 134.226
2.5 | 0.891 | 0.00627 | -0.128 | 142.223
3 | 0.946 | 0.00641 | -0.129 | 147.484
3.5 | 1.002 | 0.00656 | -0.13 | 152.811
4 | 1.058 | 0.00669 | -0.131 | 158.315
4.5 | 1.113 | 0.00685 | -0.132 | 162.55
5 | 1.16 | 0.01555 | -0.132 | 74.615
5.5 | 1.211 | 0.01616 | -0.133 | 74.946
6 | 1.26 | 0.0168 | -0.134 | 75.012
6.5 | 1.306 | 0.01757 | -0.135 | 74.335
7 | 1.35 | 0.01823 | -0.136 | 74.054
7.5 | 1.391 | 0.01899 | -0.136 | 73.271
8 | 1.43 | 0.01983 | -0.137 | 72.103
8.5 | 1.464 | 0.02076 | -0.138 | 70.528
9 | 1.491 | 0.02168 | -0.139 | 68.773
9.5 | 1.514 | 0.02273 | -0.14 | 66.608
10 | 1.531 | 0.02376 | -0.14 | 64.452
10.5 | 1.543 | 0.02466 | -0.141 | 62.569
11 | 1.55 | 0.02588 | -0.142 | 59.873
11.5 | 1.55 | 0.02686 | -0.143 | 57.695
12 | 1.539 | 0.02826 | -0.144 | 54.446
12.5 | 1.52 | 0.02925 | -0.144 | 51.972
13 | 1.497 | 0.03103 | -0.145 | 48.224
13.5 | 1.233 | 0.09287 | -0.082 | 13.282
14 | 1.202 | 0.10045 | -0.076 | 11.969
14.5 | 1.173 | 0.10578 | -0.077 | 11.088
15 | 1.139 | 0.11352 | -0.074 | 10.033
15.5 | 1.103 | 0.12258 | -0.072 | 9.001
16 | 1.067 | 0.12745 | -0.073 | 8.373

## 42. Re 1M Mach 0.00 (2)
BIGFOIL.COM POLAR EXPORT
NACA66A615
NACA66A615 |  |  |  | Cl Max: | 1.4353 | at alpha= | 18.5 | deg
XFOIL ncrit=9 |  |  |  | L/D Max: | 148.651 | at alpha= | 4.5 | deg
Re: | 1000000 |  |  | Cd Min: | 0.12932 | at alpha= | -15 | deg
Mach: | 0 |  |  | Cl=0 at alpha= | -5.0754 | deg
|  |  |  | @ Cl=0.1, Cd= | 0.0096636
|  |  |  | @ Cl=0.4, Cd= | 0.0062775
|  |  |  | @ Cl=0.6, Cd= | 0.0069145
alpha (deg) | Cl | Cd | Cm | Cl/Cd
-15 | -0.1936 | 0.12932 | -0.1093 | -1.4971
-14.5 | -0.1881 | 0.12092 | -0.1127 | -1.5556
-14 | -0.1678 | 0.11673 | -0.115 | -1.4375
-13.5 | -0.1552 | 0.11088 | -0.1179 | -1.3997
-13 | -0.1653 | 0.09898 | -0.1236 | -1.67
-12.5 | -0.1732 | 0.08965 | -0.1272 | -1.932
-12 | -0.1609 | 0.08481 | -0.1295 | -1.8972
-11.5 | -0.2942 | 0.05081 | -0.1479 | -5.7902
-11 | -0.4043 | 0.03754 | -0.144 | -10.7698
-10.5 | -0.4513 | 0.03063 | -0.1347 | -14.7339
-10 | -0.4606 | 0.0244 | -0.1289 | -18.877
-9.5 | -0.4217 | 0.02308 | -0.1279 | -18.2712
-9 | -0.3768 | 0.02246 | -0.1275 | -16.7765
-8.5 | -0.3387 | 0.01978 | -0.126 | -17.1234
-8 | -0.2942 | 0.01765 | -0.1252 | -16.6686
-7.5 | -0.2447 | 0.01675 | -0.1249 | -14.609
-7 | -0.1965 | 0.01445 | -0.1245 | -13.5986
-6.5 | -0.1471 | 0.01286 | -0.1243 | -11.4386
-6 | -0.096 | 0.01203 | -0.1242 | -7.98
-5.5 | -0.0439 | 0.01142 | -0.1243 | -3.8441
-5 | 0.0078 | 0.01076 | -0.1242 | 0.72491
-4.5 | 0.0602 | 0.01025 | -0.1243 | 5.8732
-4 | 0.1111 | 0.0095 | -0.1241 | 11.6947
-3.5 | 0.1652 | 0.00911 | -0.1244 | 18.1339
-3 | 0.2207 | 0.00886 | -0.125 | 24.9097
-2.5 | 0.276 | 0.00858 | -0.1255 | 32.1678
-2 | 0.327 | 0.0077 | -0.1258 | 42.4675
-1.5 | 0.3745 | 0.00622 | -0.1258 | 60.209
-1 | 0.4322 | 0.00635 | -0.1265 | 68.063
-0.5 | 0.4894 | 0.00653 | -0.1271 | 74.9464
0 | 0.5469 | 0.00675 | -0.1277 | 81.0222
0.5 | 0.605 | 0.00693 | -0.1287 | 87.3016
1 | 0.6612 | 0.00695 | -0.1293 | 95.1367
1.5 | 0.7185 | 0.00695 | -0.1301 | 103.3813
2 | 0.7768 | 0.00698 | -0.1312 | 111.2894
2.5 | 0.8327 | 0.00704 | -0.1317 | 118.2812
3 | 0.8887 | 0.00703 | -0.1323 | 126.4154
3.5 | 0.941 | 0.00694 | -0.132 | 135.5908
4 | 0.9918 | 0.00692 | -0.1313 | 143.3237
4.5 | 1.0361 | 0.00697 | -0.1293 | 148.6514
5 | 1.067 | 0.00724 | -0.1246 | 147.3757
5.5 | 1.0381 | 0.00873 | -0.1081 | 118.9118
6 | 1.0194 | 0.01089 | -0.0953 | 93.6088
6.5 | 1.0069 | 0.01341 | -0.0846 | 75.0858
7 | 1.0012 | 0.01604 | -0.0758 | 62.419
7.5 | 1.0022 | 0.0187 | -0.0687 | 53.5936
8 | 1.0188 | 0.02078 | -0.064 | 49.0279
8.5 | 1.0504 | 0.02208 | -0.0614 | 47.5725
9 | 1.0824 | 0.02339 | -0.059 | 46.2762
9.5 | 1.1123 | 0.02467 | -0.0563 | 45.0872
10.5 | 1.1728 | 0.02802 | -0.0522 | 41.8558
11 | 1.2029 | 0.02978 | -0.0503 | 40.3929
11.5 | 1.2264 | 0.03209 | -0.0478 | 38.2175
12 | 1.2449 | 0.03485 | -0.0449 | 35.7217
12.5 | 1.2732 | 0.03691 | -0.0432 | 34.4947
13 | 1.2984 | 0.0393 | -0.0415 | 33.0382
13.5 | 1.3221 | 0.04184 | -0.0398 | 31.5989
14 | 1.3363 | 0.04536 | -0.0375 | 29.4599
14.5 | 1.3523 | 0.04884 | -0.0356 | 27.6884
15 | 1.3728 | 0.052 | -0.0344 | 26.4
15.5 | 1.3897 | 0.05562 | -0.0332 | 24.9856
16 | 1.4082 | 0.05917 | -0.0325 | 23.7992
16.5 | 1.4215 | 0.06341 | -0.0318 | 22.4176
17 | 1.4173 | 0.06991 | -0.0308 | 20.2732
17.5 | 1.4267 | 0.07502 | -0.0309 | 19.0176
18 | 1.4324 | 0.08083 | -0.0314 | 17.7211
18.5 | 1.4353 | 0.08726 | -0.0324 | 16.4485
19 | 1.4352 | 0.09434 | -0.0341 | 15.2131
19.5 | 1.4314 | 0.10221 | -0.0365 | 14.0045
20 | 1.4253 | 0.11071 | -0.0397 | 12.8742

## 43. Re 1M Mach 0.10 (1)
BIGFOIL.COM POLAR EXPORT
NACA66A615
NACA66A615 |  |  |  | Cl Max: | 1.543 | at alpha= | 11 | deg
JavaFoil+Calcfoil stall+Eppler ext transition |  |  |  | L/D Max: | 162.665 | at alpha= | 4.5 | deg
Re: | 1000000 |  |  | Cd Min: | 0.00574 | at alpha= | -0.5 | deg
Mach: | 0.1 |  |  | Cl=0 at alpha= | -4.8917 | deg
|  |  |  | @ Cl=0.1, Cd= | 0.008582
|  |  |  | @ Cl=0.4, Cd= | 0.0079018
|  |  |  | @ Cl=0.6, Cd= | 0.005876
alpha (deg) | Cl | Cd | Cm | Cl/Cd
-19.5 | -0.487 | 0.2013 | -0.036 | -2.419
-19 | -0.503 | 0.18927 | -0.036 | -2.66
-18.5 | -0.519 | 0.17933 | -0.037 | -2.895
-18 | -0.534 | 0.16577 | -0.038 | -3.223
-17.5 | -0.548 | 0.15641 | -0.038 | -3.505
-17 | -0.561 | 0.14707 | -0.039 | -3.813
-16.5 | -0.572 | 0.13757 | -0.04 | -4.156
-16 | -0.581 | 0.13111 | -0.04 | -4.428
-15.5 | -0.587 | 0.12249 | -0.041 | -4.794
-15 | -0.591 | 0.11622 | -0.042 | -5.088
-14.5 | -0.592 | 0.109 | -0.042 | -5.434
-14 | -0.59 | 0.10333 | -0.042 | -5.713
-13.5 | -0.585 | 0.09634 | -0.042 | -6.07
-13 | -0.575 | 0.09115 | -0.042 | -6.314
-12.5 | -0.563 | 0.08518 | -0.041 | -6.604
-12 | -0.546 | 0.08022 | -0.042 | -6.808
-11.5 | -0.526 | 0.07485 | -0.043 | -7.027
-11 | -0.502 | 0.07087 | -0.043 | -7.083
-10.5 | -0.475 | 0.0667 | -0.044 | -7.115
-10 | -0.444 | 0.06287 | -0.045 | -7.055
-9.5 | -0.408 | 0.05916 | -0.047 | -6.903
-9 | -0.371 | 0.05545 | -0.048 | -6.683
-8.5 | -0.331 | 0.05214 | -0.05 | -6.348
-8 | -0.289 | 0.04929 | -0.051 | -5.858
-7.5 | -0.245 | 0.0465 | -0.051 | -5.265
-7 | -0.2 | 0.04353 | -0.055 | -4.598
-6.5 | -0.19 | 0.00929 | -0.11 | -20.477
-6 | -0.133 | 0.00965 | -0.111 | -13.734
-5.5 | -0.073 | 0.00946 | -0.112 | -7.754
-5 | -0.013 | 0.00882 | -0.113 | -1.519
-4.5 | 0.047 | 0.00833 | -0.114 | 5.664
-4 | 0.108 | 0.00862 | -0.115 | 12.555
-3.5 | 0.17 | 0.00842 | -0.116 | 20.145
-3 | 0.231 | 0.00828 | -0.117 | 27.923
-2.5 | 0.293 | 0.00811 | -0.118 | 36.122
-2 | 0.356 | 0.00801 | -0.119 | 44.447
-1.5 | 0.417 | 0.00786 | -0.121 | 53.12
-1 | 0.479 | 0.00777 | -0.122 | 61.591
-0.5 | 0.54 | 0.00574 | -0.123 | 94.16
0 | 0.596 | 0.00587 | -0.124 | 101.423
0.5 | 0.656 | 0.00596 | -0.125 | 110.14
1 | 0.716 | 0.00603 | -0.126 | 118.721
1.5 | 0.776 | 0.0061 | -0.127 | 127.262
2 | 0.836 | 0.00621 | -0.128 | 134.703
2.5 | 0.896 | 0.00632 | -0.129 | 141.819
3 | 0.95 | 0.00643 | -0.13 | 147.848
3.5 | 1.007 | 0.00658 | -0.13 | 153.114
4 | 1.063 | 0.00673 | -0.131 | 157.877
4.5 | 1.118 | 0.00687 | -0.132 | 162.665
5 | 1.166 | 0.01567 | -0.133 | 74.403
5.5 | 1.217 | 0.0163 | -0.134 | 74.633
6 | 1.265 | 0.01694 | -0.134 | 74.661
6.5 | 1.311 | 0.01774 | -0.135 | 73.926
7 | 1.355 | 0.01839 | -0.136 | 73.707
7.5 | 1.396 | 0.01916 | -0.137 | 72.863
8 | 1.434 | 0.02004 | -0.138 | 71.53
8.5 | 1.467 | 0.021 | -0.139 | 69.857
9 | 1.493 | 0.02186 | -0.14 | 68.33
9.5 | 1.514 | 0.02294 | -0.14 | 65.998
10 | 1.53 | 0.02401 | -0.141 | 63.718
10.5 | 1.54 | 0.02499 | -0.142 | 61.604
11 | 1.543 | 0.02619 | -0.143 | 58.923
11.5 | 1.54 | 0.0272 | -0.143 | 56.633
12 | 1.525 | 0.02859 | -0.144 | 53.325
12.5 | 1.254 | 0.08411 | -0.075 | 14.904
13 | 1.241 | 0.08656 | -0.087 | 14.337
13.5 | 1.203 | 0.09607 | -0.073 | 12.526
14 | 1.175 | 0.10118 | -0.077 | 11.611
14.5 | 1.138 | 0.10874 | -0.072 | 10.462
15 | 1.1 | 0.11601 | -0.072 | 9.484
15.5 | 1.061 | 0.12288 | -0.072 | 8.631
16 | 1.019 | 0.13151 | -0.07 | 7.745

## 44. Re 1M Mach 0.10 (2)
BIGFOIL.COM POLAR EXPORT
NACA66A615
NACA66A615 |  |  |  | Cl Max: | 1.4199 | at alpha= | 18 | deg
XFOIL ncrit=9 |  |  |  | L/D Max: | 148.7 | at alpha= | 4.5 | deg
Re: | 1000000 |  |  | Cd Min: | 0.13003 | at alpha= | -15 | deg
Mach: | 0.1 |  |  | Cl=0 at alpha= | -5.0792 | deg
|  |  |  | @ Cl=0.1, Cd= | 0.0097334
|  |  |  | @ Cl=0.4, Cd= | 0.0062988
|  |  |  | @ Cl=0.6, Cd= | 0.0069368
alpha (deg) | Cl | Cd | Cm | Cl/Cd
-15 | -0.1908 | 0.13003 | -0.1098 | -1.4674
-14.5 | -0.1854 | 0.12146 | -0.1133 | -1.5264
-14 | -0.1647 | 0.11728 | -0.1155 | -1.4043
-13.5 | -0.1517 | 0.1115 | -0.1184 | -1.3605
-13 | -0.1603 | 0.09996 | -0.124 | -1.6036
-12.5 | -0.1674 | 0.09062 | -0.1276 | -1.8473
-12 | -0.1546 | 0.08581 | -0.1298 | -1.8017
-11.5 | -0.2591 | 0.05476 | -0.1468 | -4.7316
-11 | -0.3536 | 0.04117 | -0.1483 | -8.5888
-10.5 | -0.4258 | 0.03279 | -0.1387 | -12.9857
-10 | -0.4509 | 0.0258 | -0.1314 | -17.4767
-9.5 | -0.4177 | 0.02386 | -0.1298 | -17.5063
-9 | -0.3727 | 0.02337 | -0.1293 | -15.9478
-8.5 | -0.3368 | 0.02057 | -0.1276 | -16.3734
-8 | -0.2943 | 0.01808 | -0.1264 | -16.2777
-7.5 | -0.2453 | 0.01698 | -0.126 | -14.4464
-7 | -0.1967 | 0.01486 | -0.1256 | -13.2369
-6.5 | -0.1474 | 0.01303 | -0.1253 | -11.3124
-6 | -0.096 | 0.01214 | -0.1252 | -7.9077
-5.5 | -0.0436 | 0.01152 | -0.1252 | -3.7847
-5 | 0.0082 | 0.01083 | -0.1251 | 0.75716
-4.5 | 0.0608 | 0.0103 | -0.1251 | 5.9029
-4 | 0.112 | 0.00956 | -0.1249 | 11.7155
-3.5 | 0.1661 | 0.00915 | -0.1252 | 18.153
-3 | 0.222 | 0.0089 | -0.1257 | 24.9438
-2.5 | 0.2774 | 0.00861 | -0.1262 | 32.2184
-2 | 0.3292 | 0.00782 | -0.1265 | 42.0972
-1.5 | 0.3764 | 0.00625 | -0.1264 | 60.224
-1 | 0.4344 | 0.00637 | -0.1272 | 68.1947
-0.5 | 0.492 | 0.00656 | -0.1278 | 75
0 | 0.55 | 0.00679 | -0.1284 | 81.0015
0.5 | 0.6079 | 0.00696 | -0.1293 | 87.342
1 | 0.6646 | 0.00698 | -0.1299 | 95.2149
1.5 | 0.7223 | 0.00698 | -0.1308 | 103.4814
2 | 0.7811 | 0.00703 | -0.1319 | 111.1095
2.5 | 0.837 | 0.00707 | -0.1323 | 118.3876
3 | 0.8936 | 0.00707 | -0.1329 | 126.3932
3.5 | 0.946 | 0.00698 | -0.1325 | 135.5301
4 | 0.9968 | 0.00696 | -0.1318 | 143.2184
4.5 | 1.0409 | 0.007 | -0.1296 | 148.7
5 | 1.0692 | 0.00729 | -0.1242 | 146.6667
5.5 | 1.0384 | 0.00886 | -0.1075 | 117.2009
6 | 1.0191 | 0.01109 | -0.0946 | 91.8936
6.5 | 1.0062 | 0.01367 | -0.0839 | 73.6064
7 | 1.0001 | 0.01635 | -0.0751 | 61.1682
7.5 | 1.0006 | 0.01907 | -0.0678 | 52.4698
8 | 1.0188 | 0.02112 | -0.0633 | 48.2386
8.5 | 1.0507 | 0.02245 | -0.0608 | 46.8018
9 | 1.0828 | 0.02379 | -0.0583 | 45.5149
9.5 | 1.113 | 0.02512 | -0.0556 | 44.3073
10.5 | 1.1731 | 0.02856 | -0.0514 | 41.0749
11 | 1.2026 | 0.03041 | -0.0493 | 39.5462
11.5 | 1.2239 | 0.03295 | -0.0465 | 37.1442
12 | 1.2445 | 0.03563 | -0.0439 | 34.9284
12.5 | 1.2722 | 0.03781 | -0.0421 | 33.6472
13 | 1.2964 | 0.04035 | -0.0402 | 32.1289
13.5 | 1.3195 | 0.04304 | -0.0385 | 30.6575
14 | 1.3277 | 0.04723 | -0.0358 | 28.1114
14.5 | 1.3504 | 0.05019 | -0.0344 | 26.9058
15 | 1.3694 | 0.05361 | -0.0331 | 25.5437
15.5 | 1.3853 | 0.05747 | -0.0319 | 24.1048
16 | 1.4028 | 0.06125 | -0.0313 | 22.9029
16.5 | 1.4118 | 0.06616 | -0.0306 | 21.3392
17 | 1.4114 | 0.07241 | -0.03 | 19.4918
17.5 | 1.4173 | 0.07817 | -0.0302 | 18.131
18 | 1.4199 | 0.08463 | -0.0309 | 16.7777
18.5 | 1.4198 | 0.09173 | -0.0324 | 15.478
19 | 1.4176 | 0.0994 | -0.0346 | 14.2616
19.5 | 1.4109 | 0.10803 | -0.0376 | 13.0603
20 | 1.4009 | 0.11749 | -0.0416 | 11.9236

## 45. Re 1M Mach 0.25 (1)
BIGFOIL.COM POLAR EXPORT
NACA66A615
NACA66A615 |  |  |  | Cl Max: | 1.508 | at alpha= | 10 | deg
JavaFoil+Calcfoil stall+Eppler ext transition |  |  |  | L/D Max: | 157.772 | at alpha= | 4 | deg
Re: | 1000000 |  |  | Cd Min: | 0.00582 | at alpha= | -0.5 | deg
Mach: | 0.25 |  |  | Cl=0 at alpha= | -4.8871 | deg
|  |  |  | @ Cl=0.1, Cd= | 0.0088289
|  |  |  | @ Cl=0.4, Cd= | 0.0080314
|  |  |  | @ Cl=0.6, Cd= | 0.0059325
alpha (deg) | Cl | Cd | Cm | Cl/Cd
-17.5 | -0.211 | 0.2042 | -0.038 | -1.035
-17 | -0.266 | 0.19087 | -0.039 | -1.396
-16.5 | -0.314 | 0.1757 | -0.039 | -1.786
-16 | -0.356 | 0.15791 | -0.04 | -2.253
-15.5 | -0.393 | 0.14588 | -0.04 | -2.695
-15 | -0.426 | 0.13675 | -0.041 | -3.114
-14.5 | -0.454 | 0.12304 | -0.042 | -3.688
-14 | -0.476 | 0.11498 | -0.042 | -4.143
-13.5 | -0.493 | 0.10625 | -0.043 | -4.641
-13 | -0.504 | 0.09805 | -0.043 | -5.139
-12.5 | -0.508 | 0.08939 | -0.043 | -5.685
-12 | -0.506 | 0.08498 | -0.043 | -5.958
-11.5 | -0.498 | 0.07896 | -0.043 | -6.307
-11 | -0.484 | 0.07281 | -0.044 | -6.648
-10.5 | -0.464 | 0.06916 | -0.045 | -6.712
-10 | -0.439 | 0.0643 | -0.046 | -6.827
-9.5 | -0.407 | 0.0606 | -0.047 | -6.719
-9 | -0.372 | 0.05695 | -0.048 | -6.534
-8.5 | -0.334 | 0.05292 | -0.05 | -6.312
-8 | -0.292 | 0.05025 | -0.05 | -5.82
-7.5 | -0.249 | 0.04692 | -0.052 | -5.306
-7 | -0.204 | 0.04446 | -0.054 | -4.581
-6.5 | -0.158 | 0.04124 | -0.059 | -3.82
-6 | -0.135 | 0.00934 | -0.114 | -14.46
-5.5 | -0.075 | 0.00935 | -0.115 | -8.033
-5 | -0.014 | 0.00875 | -0.116 | -1.569
-4.5 | 0.048 | 0.00906 | -0.117 | 5.338
-4 | 0.111 | 0.00878 | -0.118 | 12.648
-3.5 | 0.174 | 0.00857 | -0.119 | 20.317
-3 | 0.237 | 0.00836 | -0.12 | 28.389
-2.5 | 0.301 | 0.00825 | -0.122 | 36.486
-2 | 0.366 | 0.00808 | -0.123 | 45.25
-1.5 | 0.429 | 0.00799 | -0.124 | 53.676
-1 | 0.492 | 0.00791 | -0.125 | 62.235
-0.5 | 0.555 | 0.00582 | -0.126 | 95.338
0 | 0.611 | 0.00596 | -0.127 | 102.555
0.5 | 0.673 | 0.00606 | -0.128 | 111.167
1 | 0.735 | 0.00614 | -0.129 | 119.707
1.5 | 0.797 | 0.00625 | -0.13 | 127.385
2 | 0.858 | 0.00634 | -0.131 | 135.424
2.5 | 0.919 | 0.00646 | -0.132 | 142.363
3 | 0.975 | 0.00658 | -0.133 | 148.126
3.5 | 1.033 | 0.00674 | -0.134 | 153.329
4 | 1.09 | 0.00691 | -0.135 | 157.772
4.5 | 1.141 | 0.01554 | -0.135 | 73.389
5 | 1.194 | 0.01632 | -0.136 | 73.166
5.5 | 1.245 | 0.017 | -0.137 | 73.198
6 | 1.293 | 0.01772 | -0.138 | 72.949
6.5 | 1.338 | 0.01848 | -0.139 | 72.393
7 | 1.38 | 0.01933 | -0.14 | 71.411
7.5 | 1.418 | 0.02018 | -0.141 | 70.301
8 | 1.452 | 0.02115 | -0.141 | 68.651
8.5 | 1.48 | 0.02232 | -0.142 | 66.33
9 | 1.498 | 0.0234 | -0.143 | 63.994
9.5 | 1.507 | 0.02461 | -0.144 | 61.24
10 | 1.508 | 0.0258 | -0.145 | 58.453
10.5 | 1.5 | 0.02696 | -0.146 | 55.637
11 | 1.481 | 0.02782 | -0.146 | 53.247
11.5 | 1.209 | 0.07799 | -0.072 | 15.505
12 | 1.168 | 0.08485 | -0.067 | 13.769
12.5 | 1.12 | 0.09138 | -0.069 | 12.261
13 | 1.062 | 0.09852 | -0.067 | 10.782
13.5 | 0.997 | 0.10639 | -0.067 | 9.369
14 | 0.924 | 0.11592 | -0.066 | 7.969
14.5 | 0.844 | 0.12623 | -0.064 | 6.689
15 | 0.76 | 0.13865 | -0.064 | 5.481

## 46. Re 1M Mach 0.25 (2)
BIGFOIL.COM POLAR EXPORT
NACA66A615
NACA66A615 |  |  |  | Cl Max: | 1.3536 | at alpha= | 15.5 | deg
XFOIL ncrit=9 |  |  |  | L/D Max: | 147.712 | at alpha= | 4.5 | deg
Re: | 1000000 |  |  | Cd Min: | 0.15958 | at alpha= | 19.5 | deg
Mach: | 0.25 |  |  | Cl=0 at alpha= | -5.1004 | deg
|  |  |  | @ Cl=0.1, Cd= | 0.010178
|  |  |  | @ Cl=0.4, Cd= | 0.0064063
|  |  |  | @ Cl=0.6, Cd= | 0.0070939
alpha (deg) | Cl | Cd | Cm | Cl/Cd
-14.5 | -0.1709 | 0.1245 | -0.1162 | -1.3727
-14 | -0.149 | 0.12018 | -0.1182 | -1.2398
-13.5 | -0.1341 | 0.11456 | -0.1212 | -1.1706
-13 | -0.1376 | 0.1042 | -0.1265 | -1.3205
-12.5 | -0.1399 | 0.09514 | -0.1301 | -1.4705
-12 | -0.1254 | 0.0903 | -0.1322 | -1.3887
-11.5 | -0.1153 | 0.08458 | -0.1349 | -1.3632
-11 | -0.2307 | 0.05125 | -0.1533 | -4.5015
-10.5 | -0.2842 | 0.04151 | -0.1555 | -6.8465
-10 | -0.3352 | 0.03504 | -0.1504 | -9.5662
-9.5 | -0.3568 | 0.03081 | -0.1435 | -11.5807
-9 | -0.3179 | 0.03104 | -0.1421 | -10.2416
-8.5 | -0.304 | 0.02688 | -0.1384 | -11.3095
-8 | -0.2846 | 0.02168 | -0.1346 | -13.1273
-7.5 | -0.2456 | 0.01857 | -0.1325 | -13.2256
-7 | -0.1963 | 0.01725 | -0.1316 | -11.3797
-6.5 | -0.1485 | 0.01415 | -0.1308 | -10.4947
-6 | -0.096 | 0.01287 | -0.1304 | -7.4592
-5.5 | -0.0422 | 0.01209 | -0.1302 | -3.4905
-5 | 0.0106 | 0.01126 | -0.1298 | 0.94139
-4.5 | 0.0642 | 0.0106 | -0.1295 | 6.0566
-4 | 0.1177 | 0.00997 | -0.1293 | 11.8054
-3.5 | 0.1719 | 0.00937 | -0.1292 | 18.3458
-3 | 0.2287 | 0.0091 | -0.1296 | 25.1319
-2.5 | 0.2852 | 0.00878 | -0.1299 | 32.4829
-2 | 0.3416 | 0.00842 | -0.1303 | 40.5701
-1.5 | 0.3869 | 0.00638 | -0.1301 | 60.6426
-1 | 0.4467 | 0.0065 | -0.1308 | 68.7231
-0.5 | 0.5065 | 0.00675 | -0.1315 | 75.037
0 | 0.5656 | 0.007 | -0.132 | 80.8
0.5 | 0.6242 | 0.00716 | -0.1326 | 87.1788
1 | 0.6831 | 0.00718 | -0.1334 | 95.1393
1.5 | 0.7435 | 0.00718 | -0.1344 | 103.5515
2 | 0.804 | 0.00729 | -0.1354 | 110.2881
2.5 | 0.8605 | 0.00729 | -0.1356 | 118.0384
3 | 0.9201 | 0.00729 | -0.1363 | 126.214
3.5 | 0.9731 | 0.00721 | -0.1355 | 134.9653
4 | 1.0238 | 0.00717 | -0.1343 | 142.7894
4.5 | 1.065 | 0.00721 | -0.131 | 147.7115
5 | 1.0757 | 0.00759 | -0.1214 | 141.726
5.5 | 1.0402 | 0.00967 | -0.1041 | 107.5698
6 | 1.0191 | 0.01219 | -0.0911 | 83.6013
6.5 | 1.0046 | 0.01504 | -0.0803 | 66.7952
7 | 0.9961 | 0.01806 | -0.0713 | 55.155
7.5 | 0.9953 | 0.02109 | -0.064 | 47.193
8.5 | 1.0518 | 0.02456 | -0.0573 | 42.8257
9 | 1.0858 | 0.02602 | -0.0549 | 41.7294
9.5 | 1.115 | 0.02777 | -0.0519 | 40.1512
10 | 1.1431 | 0.02965 | -0.0492 | 38.5531
10.5 | 1.1721 | 0.03181 | -0.0467 | 36.8469
11 | 1.1995 | 0.03414 | -0.0443 | 35.1347
11.5 | 1.2119 | 0.03773 | -0.0406 | 32.1203
12 | 1.2395 | 0.04025 | -0.0385 | 30.795
12.5 | 1.2633 | 0.04317 | -0.0363 | 29.2634
13 | 1.2856 | 0.04635 | -0.0342 | 27.7368
13.5 | 1.3001 | 0.05032 | -0.0319 | 25.8366
14 | 1.3162 | 0.0544 | -0.0298 | 24.1949
14.5 | 1.3325 | 0.05862 | -0.0283 | 22.7311
15 | 1.3453 | 0.06339 | -0.0271 | 21.2226
15.5 | 1.3536 | 0.0689 | -0.0264 | 19.6459
16 | 1.3472 | 0.07643 | -0.0261 | 17.6266
16.5 | 1.3456 | 0.0839 | -0.0267 | 16.0381
17 | 1.3355 | 0.09294 | -0.0285 | 14.3695
17.5 | 1.3174 | 0.10368 | -0.0318 | 12.7064
18 | 1.297 | 0.11545 | -0.0368 | 11.2343
18.5 | 1.2727 | 0.12852 | -0.0435 | 9.9027
19 | 1.2486 | 0.14236 | -0.0517 | 8.7707
19.5 | 1.212 | 0.15958 | -0.0628 | 7.5949

## 47. Re 1M Mach 0.50 (1)
BIGFOIL.COM POLAR EXPORT
NACA66A615
NACA66A615 |  |  |  | Cl Max: | 1.424 | at alpha= | 7 | deg
JavaFoil+Calcfoil stall+Eppler ext transition |  |  |  | L/D Max: | 150.589 | at alpha= | 3.5 | deg
Re: | 1000000 |  |  | Cd Min: | 0.00622 | at alpha= | -0.5 | deg
Mach: | 0.5 |  |  | Cl=0 at alpha= | -4.8897 | deg
|  |  |  | @ Cl=0.1, Cd= | 0.0094651
|  |  |  | @ Cl=0.4, Cd= | 0.0086208
|  |  |  | @ Cl=0.6, Cd= | 0.006853
alpha (deg) | Cl | Cd | Cm | Cl/Cd
-20 | -0.841 | 0.19578 | -0.049 | -4.294
-19.5 | -0.813 | 0.18699 | -0.05 | -4.35
-19 | -0.786 | 0.18412 | -0.05 | -4.268
-18.5 | -0.759 | 0.18007 | -0.051 | -4.212
-18 | -0.731 | 0.17538 | -0.051 | -4.169
-17.5 | -0.703 | 0.171 | -0.051 | -4.11
-17 | -0.675 | 0.16533 | -0.05 | -4.08
-16.5 | -0.647 | 0.15556 | -0.05 | -4.159
-16 | -0.619 | 0.15589 | -0.051 | -3.974
-15.5 | -0.592 | 0.14698 | -0.051 | -4.027
-15 | -0.564 | 0.14287 | -0.052 | -3.95
-14.5 | -0.537 | 0.13483 | -0.053 | -3.981
-14 | -0.508 | 0.12885 | -0.05 | -3.942
-13.5 | -0.48 | 0.12875 | -0.05 | -3.729
-13 | -0.452 | 0.12017 | -0.051 | -3.765
-12.5 | -0.425 | 0.11671 | -0.051 | -3.639
-12 | -0.397 | 0.11622 | -0.052 | -3.416
-11.5 | -0.369 | 0.11298 | -0.052 | -3.268
-11 | -0.341 | 0.10992 | -0.053 | -3.105
-10.5 | -0.313 | 0.10069 | -0.051 | -3.11
-10 | -0.285 | 0.09547 | -0.05 | -2.986
-9.5 | -0.257 | 0.09298 | -0.051 | -2.767
-9 | -0.229 | 0.08725 | -0.052 | -2.63
-8.5 | -0.202 | 0.08205 | -0.052 | -2.456
-8 | -0.243 | 0.06215 | -0.051 | -3.909
-7.5 | -0.24 | 0.05322 | -0.051 | -4.505
-7 | -0.208 | 0.04827 | -0.053 | -4.302
-6.5 | -0.165 | 0.0443 | -0.055 | -3.731
-6 | -0.117 | 0.0418 | -0.058 | -2.808
-5.5 | -0.066 | 0.03877 | -0.061 | -1.7
-5 | -0.015 | 0.00995 | -0.128 | -1.501
-4.5 | 0.053 | 0.00968 | -0.129 | 5.477
-4 | 0.123 | 0.00936 | -0.131 | 13.091
-3.5 | 0.193 | 0.00862 | -0.132 | 22.399
-3 | 0.265 | 0.00899 | -0.134 | 29.429
-2.5 | 0.336 | 0.00884 | -0.135 | 37.986
-2 | 0.409 | 0.00859 | -0.136 | 47.588
-1.5 | 0.479 | 0.0085 | -0.138 | 56.384
-1 | 0.55 | 0.00836 | -0.139 | 65.775
-0.5 | 0.621 | 0.00622 | -0.14 | 99.835
0 | 0.68 | 0.00648 | -0.141 | 105.037
0.5 | 0.749 | 0.00658 | -0.142 | 113.893
1 | 0.818 | 0.0067 | -0.143 | 122.007
1.5 | 0.886 | 0.00687 | -0.144 | 129.005
2 | 0.955 | 0.00701 | -0.146 | 136.24
2.5 | 1.023 | 0.00719 | -0.147 | 142.201
3 | 1.082 | 0.00738 | -0.148 | 146.678
3.5 | 1.145 | 0.00761 | -0.149 | 150.589
4 | 1.201 | 0.01765 | -0.149 | 68.042
4.5 | 1.259 | 0.01866 | -0.15 | 67.451
5 | 1.312 | 0.0196 | -0.151 | 66.937
5.5 | 1.358 | 0.02062 | -0.152 | 65.875
6 | 1.396 | 0.02177 | -0.153 | 64.112
6.5 | 1.421 | 0.02315 | -0.154 | 61.358
7 | 1.424 | 0.02474 | -0.155 | 57.574
7.5 | 1.391 | 0.02602 | -0.156 | 53.431
8 | 1.04 | 0.05715 | -0.061 | 18.193
8.5 | 0.735 | 0.06543 | -0.064 | 11.233
9 | 0.761 | 0.07973 | -0.062 | 9.55
9.5 | 0.789 | 0.09518 | -0.067 | 8.286
10 | 0.815 | 0.09802 | -0.068 | 8.316
10.5 | 0.842 | 0.10099 | -0.068 | 8.334
11 | 0.869 | 0.10435 | -0.073 | 8.327
11.5 | 0.896 | 0.11495 | -0.076 | 7.794
12 | 0.922 | 0.11824 | -0.077 | 7.799

## 48. Re 1M Mach 0.50 (2)
BIGFOIL.COM POLAR EXPORT
NACA66A615
NACA66A615 |  |  |  | Cl Max: | 1.201 | at alpha= | 12 | deg
XFOIL ncrit=9 |  |  |  | L/D Max: | 130.047 | at alpha= | 4 | deg
Re: | 1000000 |  |  | Cd Min: | 0.21767 | at alpha= | -20 | deg
Mach: | 0.5 |  |  | Cl=0 at alpha= | -5.2111 | deg
|  |  |  | @ Cl=0.1, Cd= | 0.012271
|  |  |  | @ Cl=0.4, Cd= | 0.0093238
|  |  |  | @ Cl=0.6, Cd= | 0.0077975
alpha (deg) | Cl | Cd | Cm | Cl/Cd
-20 | -0.3213 | 0.21767 | -0.084 | -1.4761
-19.5 | -0.302 | 0.20983 | -0.0886 | -1.4393
-19 | -0.2793 | 0.20311 | -0.0926 | -1.3751
-18.5 | -0.2574 | 0.19675 | -0.0968 | -1.3083
-18 | -0.2371 | 0.18951 | -0.1009 | -1.2511
-17.5 | -0.2191 | 0.18145 | -0.1055 | -1.2075
-17 | -0.2028 | 0.17355 | -0.1099 | -1.1685
-16.5 | -0.1818 | 0.16626 | -0.1133 | -1.0935
-16 | -0.1608 | 0.15998 | -0.1169 | -1.0051
-15.5 | -0.1418 | 0.15285 | -0.1211 | -0.92771
-15 | -0.129 | 0.1448 | -0.1257 | -0.89088
-14.5 | -0.115 | 0.13697 | -0.1297 | -0.8396
-14 | -0.0923 | 0.13077 | -0.1322 | -0.70582
-13.5 | -0.0732 | 0.12457 | -0.1357 | -0.58762
-13 | -0.0688 | 0.11574 | -0.141 | -0.59444
-12.5 | -0.0564 | 0.10815 | -0.1441 | -0.5215
-12 | -0.0365 | 0.10249 | -0.1465 | -0.35613
-11.5 | -0.0203 | 0.0966 | -0.1495 | -0.21014
-11 | -0.0199 | 0.08745 | -0.155 | -0.22756
-10.5 | -0.0174 | 0.07926 | -0.1587 | -0.21953
-10 | -0.0064 | 0.07387 | -0.1604 | -0.086639
-9.5 | 0.0007 | 0.06759 | -0.1633 | 0.010357
-9 | -0.0033 | 0.05608 | -0.1724 | -0.058845
-8.5 | -0.0478 | 0.04373 | -0.1781 | -1.0931
-8 | -0.0797 | 0.0373 | -0.1775 | -2.1367
-7.5 | -0.113 | 0.0322 | -0.1711 | -3.5093
-7 | -0.1231 | 0.02692 | -0.1651 | -4.5728
-6.5 | -0.1164 | 0.02197 | -0.1594 | -5.2981
-6 | -0.0827 | 0.01844 | -0.1556 | -4.4848
-5.5 | -0.0334 | 0.01583 | -0.1532 | -2.1099
-5 | 0.0244 | 0.01394 | -0.1517 | 1.7504
-4.5 | 0.0826 | 0.01257 | -0.1502 | 6.5712
-4 | 0.1402 | 0.01158 | -0.1487 | 12.1071
-3.5 | 0.1978 | 0.0108 | -0.1474 | 18.3148
-3 | 0.2559 | 0.01007 | -0.1464 | 25.4121
-2.5 | 0.319 | 0.00973 | -0.1463 | 32.7852
-2 | 0.3817 | 0.00946 | -0.1463 | 40.3488
-1.5 | 0.4408 | 0.00902 | -0.1458 | 48.8692
-1 | 0.4902 | 0.00729 | -0.145 | 67.2428
-0.5 | 0.5559 | 0.0076 | -0.1451 | 73.1447
0 | 0.6229 | 0.0079 | -0.1456 | 78.8481
0.5 | 0.6908 | 0.00816 | -0.1463 | 84.6569
1 | 0.7553 | 0.00837 | -0.1467 | 90.2389
1.5 | 0.8157 | 0.00845 | -0.1461 | 96.5325
2 | 0.8835 | 0.00848 | -0.1468 | 104.1863
2.5 | 0.9535 | 0.00857 | -0.1477 | 111.2602
3 | 1.0074 | 0.00864 | -0.1454 | 116.5972
3.5 | 1.063 | 0.00849 | -0.1428 | 125.2061
4 | 1.1002 | 0.00846 | -0.1364 | 130.0473
4.5 | 1.121 | 0.00875 | -0.1271 | 128.1143
5 | 1.1157 | 0.01002 | -0.1138 | 111.3473
5.5 | 1.0636 | 0.01354 | -0.0947 | 78.5524
6 | 1.0305 | 0.0175 | -0.0806 | 58.8857
7 | 0.9967 | 0.02571 | -0.0606 | 38.767
7.5 | 1.0041 | 0.02926 | -0.0544 | 34.3165
8 | 1.0379 | 0.03151 | -0.0508 | 32.9387
8.5 | 1.0685 | 0.03415 | -0.047 | 31.2884
9.5 | 1.1198 | 0.04059 | -0.0394 | 27.5881
10 | 1.1391 | 0.04456 | -0.0355 | 25.5633
10.5 | 1.1587 | 0.04866 | -0.0316 | 23.8122
11.5 | 1.1945 | 0.05768 | -0.0247 | 20.7091
12 | 1.201 | 0.06416 | -0.022 | 18.7188
12.5 | 1.1945 | 0.07265 | -0.0206 | 16.4418
13 | 1.1737 | 0.0835 | -0.0217 | 14.0563
13.5 | 1.1462 | 0.09608 | -0.0256 | 11.9296
14 | 1.116 | 0.11024 | -0.0323 | 10.1234
14.5 | 1.0872 | 0.12543 | -0.0413 | 8.6678
15 | 1.0625 | 0.14133 | -0.0518 | 7.5179
15.5 | 1.0414 | 0.15773 | -0.0627 | 6.6024
16 | 1.019 | 0.17571 | -0.0739 | 5.7993
16.5 | 1.0062 | 0.193 | -0.0839 | 5.2135
17 | 1.0078 | 0.20671 | -0.092 | 4.8754

## 49. Re 2M Mach 0.00 (1)
BIGFOIL.COM POLAR EXPORT
NACA66A615
NACA66A615 |  |  |  | Cl Max: | 1.553 | at alpha= | 11 | deg
JavaFoil+Calcfoil stall+Eppler ext transition |  |  |  | L/D Max: | 201.745 | at alpha= | 4.5 | deg
Re: | 2000000 |  |  | Cd Min: | 0.00472 | at alpha= | -0.5 | deg
Mach: | 0 |  |  | Cl=0 at alpha= | -4.8917 | deg
|  |  |  | @ Cl=0.1, Cd= | 0.0076105
|  |  |  | @ Cl=0.4, Cd= | 0.0064846
|  |  |  | @ Cl=0.6, Cd= | 0.0047747
alpha (deg) | Cl | Cd | Cm | Cl/Cd
-20 | -0.519 | 0.19175 | -0.037 | -2.707
-19.5 | -0.533 | 0.17791 | -0.037 | -2.997
-19 | -0.547 | 0.16864 | -0.038 | -3.243
-18.5 | -0.56 | 0.16031 | -0.039 | -3.493
-18 | -0.572 | 0.15445 | -0.039 | -3.703
-17.5 | -0.583 | 0.14543 | -0.04 | -4.007
-17 | -0.592 | 0.13466 | -0.041 | -4.398
-16.5 | -0.6 | 0.12713 | -0.041 | -4.72
-16 | -0.606 | 0.12088 | -0.042 | -5.011
-15.5 | -0.609 | 0.11259 | -0.043 | -5.413
-15 | -0.61 | 0.10718 | -0.043 | -5.696
-14.5 | -0.609 | 0.10184 | -0.044 | -5.978
-14 | -0.604 | 0.09527 | -0.044 | -6.34
-13.5 | -0.596 | 0.09039 | -0.044 | -6.594
-13 | -0.584 | 0.08524 | -0.044 | -6.855
-12.5 | -0.57 | 0.07991 | -0.045 | -7.13
-12 | -0.552 | 0.07584 | -0.046 | -7.275
-11.5 | -0.53 | 0.071 | -0.047 | -7.468
-11 | -0.505 | 0.06669 | -0.048 | -7.573
-10.5 | -0.477 | 0.0631 | -0.049 | -7.554
-10 | -0.445 | 0.05908 | -0.051 | -7.541
-9.5 | -0.41 | 0.05546 | -0.053 | -7.39
-9 | -0.452 | 0.0101 | -0.102 | -44.807
-8.5 | -0.407 | 0.00972 | -0.104 | -41.837
-8 | -0.356 | 0.00938 | -0.106 | -37.913
-7.5 | -0.303 | 0.00916 | -0.107 | -33.072
-7 | -0.247 | 0.00884 | -0.108 | -27.972
-6.5 | -0.19 | 0.00859 | -0.11 | -22.12
-6 | -0.132 | 0.00829 | -0.111 | -15.917
-5.5 | -0.073 | 0.00813 | -0.112 | -8.977
-5 | -0.013 | 0.00788 | -0.113 | -1.691
-4.5 | 0.047 | 0.00768 | -0.114 | 6.108
-4 | 0.108 | 0.0076 | -0.115 | 14.172
-3.5 | 0.169 | 0.00737 | -0.116 | 22.886
-3 | 0.23 | 0.00728 | -0.118 | 31.603
-2.5 | 0.291 | 0.00715 | -0.119 | 40.758
-2 | 0.354 | 0.00656 | -0.12 | 53.95
-1.5 | 0.415 | 0.00646 | -0.121 | 64.237
-1 | 0.476 | 0.0061 | -0.122 | 78.114
-0.5 | 0.538 | 0.00472 | -0.123 | 113.771
0 | 0.596 | 0.00477 | -0.124 | 124.879
0.5 | 0.656 | 0.00484 | -0.125 | 135.461
1 | 0.716 | 0.00492 | -0.126 | 145.622
1.5 | 0.777 | 0.00497 | -0.127 | 156.132
2 | 0.837 | 0.00506 | -0.128 | 165.251
2.5 | 0.896 | 0.00515 | -0.129 | 174.161
3 | 0.951 | 0.00524 | -0.13 | 181.32
3.5 | 1.008 | 0.00535 | -0.131 | 188.482
4 | 1.064 | 0.00545 | -0.132 | 195.361
4.5 | 1.12 | 0.00555 | -0.133 | 201.745
5 | 1.163 | 0.01376 | -0.132 | 84.543
5.5 | 1.214 | 0.01429 | -0.133 | 84.988
6 | 1.263 | 0.01484 | -0.134 | 85.132
6.5 | 1.31 | 0.01548 | -0.135 | 84.632
7 | 1.354 | 0.01606 | -0.136 | 84.335
7.5 | 1.396 | 0.01677 | -0.137 | 83.255
8 | 1.434 | 0.01748 | -0.138 | 82.05
8.5 | 1.468 | 0.01834 | -0.138 | 80.029
9 | 1.495 | 0.01912 | -0.139 | 78.197
9.5 | 1.517 | 0.02004 | -0.14 | 75.704
10 | 1.534 | 0.02093 | -0.141 | 73.317
10.5 | 1.547 | 0.02179 | -0.142 | 70.975
11 | 1.553 | 0.02284 | -0.142 | 68.009
11.5 | 1.553 | 0.02372 | -0.143 | 65.499
12 | 1.542 | 0.02489 | -0.144 | 61.953
12.5 | 1.525 | 0.02604 | -0.145 | 58.554
13 | 1.502 | 0.02768 | -0.145 | 54.252
13.5 | 1.473 | 0.0292 | -0.146 | 50.437
14 | 1.439 | 0.03076 | -0.146 | 46.779
14.5 | 1.402 | 0.03226 | -0.147 | 43.455
15 | 1.358 | 0.03475 | -0.147 | 39.069
15.5 | 1.128 | 0.10351 | -0.1 | 10.899
16 | 1.092 | 0.10843 | -0.101 | 10.067

## 50. Re 2M Mach 0.00 (2)
BIGFOIL.COM POLAR EXPORT
NACA66A615
NACA66A615 |  |  |  | Cl Max: | 1.6137 | at alpha= | 20 | deg
XFOIL ncrit=9 |  |  |  | L/D Max: | 182.661 | at alpha= | 4 | deg
Re: | 2000000 |  |  | Cd Min: | 0.08235 | at alpha= | 20 | deg
Mach: | 0 |  |  | Cl=0 at alpha= | -4.9774 | deg
|  |  |  | @ Cl=0.1, Cd= | 0.0076768
|  |  |  | @ Cl=0.4, Cd= | 0.0056282
|  |  |  | @ Cl=0.6, Cd= | 0.0049238
alpha (deg) | Cl | Cd | Cm | Cl/Cd
-18.5 | -0.8678 | 0.05469 | -0.1364 | -15.8676
-18 | -0.8637 | 0.04842 | -0.1407 | -17.8377
-17.5 | -0.9003 | 0.03887 | -0.1452 | -23.1618
-17 | -0.8837 | 0.03598 | -0.1458 | -24.5609
-16.5 | -0.8846 | 0.032 | -0.1455 | -27.6438
-16 | -0.8662 | 0.02973 | -0.1449 | -29.1356
-15.5 | -0.8745 | 0.02589 | -0.1424 | -33.7775
-15 | -0.8587 | 0.02395 | -0.1402 | -35.8539
-14.5 | -0.8264 | 0.02309 | -0.1391 | -35.7904
-14 | -0.7982 | 0.02207 | -0.1373 | -36.1667
-13.5 | -0.7731 | 0.02102 | -0.1346 | -36.7793
-13 | -0.7461 | 0.02017 | -0.1317 | -36.9906
-12.5 | -0.7181 | 0.01944 | -0.1284 | -36.9393
-12 | -0.6797 | 0.01876 | -0.1269 | -36.2313
-11.5 | -0.6373 | 0.01817 | -0.1259 | -35.0743
-11 | -0.6066 | 0.01589 | -0.1235 | -38.175
-10.5 | -0.5616 | 0.01511 | -0.1229 | -37.1674
-10 | -0.5128 | 0.01471 | -0.1226 | -34.8606
-9.5 | -0.4639 | 0.01416 | -0.1223 | -32.7613
-9 | -0.415 | 0.01336 | -0.1221 | -31.0629
-8.5 | -0.3656 | 0.01264 | -0.1218 | -28.9241
-8 | -0.3136 | 0.01212 | -0.122 | -25.8746
-7.5 | -0.2616 | 0.01155 | -0.122 | -22.6494
-7 | -0.2172 | 0.01006 | -0.121 | -21.5905
-6.5 | -0.1648 | 0.00952 | -0.1211 | -17.3109
-6 | -0.1108 | 0.0091 | -0.1215 | -12.1758
-5.5 | -0.0565 | 0.00876 | -0.1219 | -6.4498
-5 | -0.0025 | 0.0084 | -0.1222 | -0.29762
-4.5 | 0.0529 | 0.00812 | -0.1228 | 6.5148
-4 | 0.1071 | 0.00761 | -0.1231 | 14.0736
-3.5 | 0.1633 | 0.00737 | -0.1238 | 22.1574
-3 | 0.22 | 0.0072 | -0.1246 | 30.5556
-2.5 | 0.2762 | 0.00699 | -0.1252 | 39.5136
-2 | 0.3331 | 0.00685 | -0.126 | 48.6277
-1.5 | 0.386 | 0.00595 | -0.1266 | 64.8739
-1 | 0.4382 | 0.00475 | -0.1274 | 92.2526
-0.5 | 0.4965 | 0.00476 | -0.1284 | 104.3067
0 | 0.5549 | 0.00483 | -0.1293 | 114.8861
0.5 | 0.6126 | 0.00495 | -0.1301 | 123.7576
1 | 0.67 | 0.00498 | -0.1309 | 134.5382
1.5 | 0.7275 | 0.005 | -0.1318 | 145.5
2 | 0.7846 | 0.00506 | -0.1326 | 155.0593
2.5 | 0.8414 | 0.00512 | -0.1333 | 164.3359
3 | 0.8957 | 0.0052 | -0.1335 | 172.25
3.5 | 0.9486 | 0.00524 | -0.1334 | 181.0305
4 | 0.9955 | 0.00545 | -0.132 | 182.6606
4.5 | 0.9869 | 0.00674 | -0.1193 | 146.4243
5 | 0.9743 | 0.00839 | -0.1066 | 116.1263
5.5 | 0.9731 | 0.01013 | -0.0969 | 96.0612
6 | 0.973 | 0.01213 | -0.0881 | 80.2143
6.5 | 0.9808 | 0.01409 | -0.0811 | 69.6097
7 | 0.9953 | 0.01597 | -0.0754 | 62.3231
7.5 | 1.0237 | 0.01728 | -0.0721 | 59.2419
8 | 1.0591 | 0.01827 | -0.0698 | 57.9693
8.5 | 1.0938 | 0.01937 | -0.0676 | 56.4688
9 | 1.1301 | 0.02036 | -0.0657 | 55.5059
9.5 | 1.163 | 0.0216 | -0.0634 | 53.8426
10 | 1.1971 | 0.02282 | -0.0614 | 52.4584
10.5 | 1.2305 | 0.02407 | -0.0594 | 51.1217
11 | 1.2628 | 0.02542 | -0.0573 | 49.6774
11.5 | 1.2874 | 0.02708 | -0.0544 | 47.5406
12 | 1.3217 | 0.02845 | -0.053 | 46.4569
12.5 | 1.3524 | 0.03012 | -0.0512 | 44.9004
13 | 1.3834 | 0.03181 | -0.0496 | 43.4895
13.5 | 1.4109 | 0.0338 | -0.0478 | 41.7426
14 | 1.4274 | 0.03675 | -0.0451 | 38.8408
14.5 | 1.4562 | 0.03874 | -0.0437 | 37.5891
15 | 1.4824 | 0.04097 | -0.0423 | 36.1826
15.5 | 1.5041 | 0.04369 | -0.0406 | 34.4266
16 | 1.5274 | 0.04631 | -0.0393 | 32.9821
16.5 | 1.5451 | 0.04954 | -0.0379 | 31.1889
17 | 1.55 | 0.05423 | -0.036 | 28.582
17.5 | 1.5665 | 0.05788 | -0.0351 | 27.0646
18 | 1.5811 | 0.06184 | -0.0344 | 25.5676
18.5 | 1.5951 | 0.06599 | -0.0341 | 24.1718
19 | 1.6057 | 0.07071 | -0.034 | 22.7082
19.5 | 1.6122 | 0.0761 | -0.0342 | 21.1853
20 | 1.6137 | 0.08235 | -0.0349 | 19.5956

## 51. Re 2M Mach 0.10 (1)
BIGFOIL.COM POLAR EXPORT
NACA66A615
NACA66A615 |  |  |  | Cl Max: | 1.547 | at alpha= | 11 | deg
JavaFoil+Calcfoil stall+Eppler ext transition |  |  |  | L/D Max: | 201.552 | at alpha= | 4.5 | deg
Re: | 2000000 |  |  | Cd Min: | 0.00474 | at alpha= | -0.5 | deg
Mach: | 0.1 |  |  | Cl=0 at alpha= | -4.8917 | deg
|  |  |  | @ Cl=0.1, Cd= | 0.0075623
|  |  |  | @ Cl=0.4, Cd= | 0.0062971
|  |  |  | @ Cl=0.6, Cd= | 0.0048008
alpha (deg) | Cl | Cd | Cm | Cl/Cd
-19.5 | -0.487 | 0.18621 | -0.037 | -2.617
-19 | -0.504 | 0.17468 | -0.038 | -2.884
-18.5 | -0.52 | 0.1649 | -0.038 | -3.152
-18 | -0.535 | 0.15583 | -0.039 | -3.432
-17.5 | -0.549 | 0.14616 | -0.04 | -3.754
-17 | -0.561 | 0.13718 | -0.04 | -4.091
-16.5 | -0.572 | 0.13053 | -0.041 | -4.384
-16 | -0.581 | 0.12383 | -0.042 | -4.693
-15.5 | -0.588 | 0.11623 | -0.043 | -5.059
-15 | -0.592 | 0.10894 | -0.043 | -5.435
-14.5 | -0.593 | 0.10382 | -0.044 | -5.713
-14 | -0.591 | 0.09744 | -0.044 | -6.066
-13.5 | -0.586 | 0.09068 | -0.045 | -6.458
-13 | -0.576 | 0.08575 | -0.045 | -6.722
-12.5 | -0.563 | 0.08081 | -0.044 | -6.972
-12 | -0.547 | 0.07585 | -0.045 | -7.212
-11.5 | -0.527 | 0.07086 | -0.046 | -7.437
-11 | -0.503 | 0.06756 | -0.047 | -7.446
-10.5 | -0.476 | 0.06353 | -0.049 | -7.489
-10 | -0.445 | 0.05982 | -0.05 | -7.434
-9.5 | -0.41 | 0.0559 | -0.053 | -7.333
-9 | -0.372 | 0.05234 | -0.054 | -7.111
-8.5 | -0.407 | 0.00975 | -0.104 | -41.759
-8 | -0.356 | 0.00944 | -0.106 | -37.762
-7.5 | -0.304 | 0.00928 | -0.108 | -32.75
-7 | -0.248 | 0.00897 | -0.109 | -27.669
-6.5 | -0.191 | 0.00861 | -0.11 | -22.174
-6 | -0.133 | 0.0083 | -0.111 | -15.963
-5.5 | -0.073 | 0.00812 | -0.112 | -9.032
-5 | -0.013 | 0.0079 | -0.114 | -1.696
-4.5 | 0.047 | 0.00771 | -0.115 | 6.114
-4 | 0.108 | 0.00754 | -0.116 | 14.356
-3.5 | 0.17 | 0.00744 | -0.117 | 22.797
-3 | 0.231 | 0.00725 | -0.118 | 31.9
-2.5 | 0.293 | 0.00671 | -0.119 | 43.632
-2 | 0.356 | 0.0066 | -0.12 | 53.897
-1.5 | 0.417 | 0.00618 | -0.121 | 67.506
-1 | 0.479 | 0.00608 | -0.122 | 78.739
-0.5 | 0.54 | 0.00474 | -0.123 | 113.947
0 | 0.599 | 0.0048 | -0.124 | 124.718
0.5 | 0.659 | 0.00485 | -0.125 | 136.032
1 | 0.72 | 0.00492 | -0.126 | 146.391
1.5 | 0.78 | 0.005 | -0.127 | 155.996
2 | 0.84 | 0.0051 | -0.128 | 164.884
2.5 | 0.901 | 0.00518 | -0.129 | 174
3 | 0.955 | 0.00525 | -0.13 | 181.824
3.5 | 1.013 | 0.00536 | -0.131 | 188.915
4 | 1.069 | 0.00547 | -0.132 | 195.415
4.5 | 1.125 | 0.00558 | -0.133 | 201.552
5 | 1.168 | 0.01384 | -0.133 | 84.392
5.5 | 1.219 | 0.01438 | -0.134 | 84.798
6 | 1.269 | 0.01498 | -0.135 | 84.696
6.5 | 1.315 | 0.01561 | -0.136 | 84.261
7 | 1.359 | 0.01618 | -0.137 | 84.011
7.5 | 1.4 | 0.01692 | -0.137 | 82.77
8 | 1.438 | 0.01766 | -0.138 | 81.428
8.5 | 1.471 | 0.01851 | -0.139 | 79.481
9 | 1.497 | 0.01928 | -0.14 | 77.647
9.5 | 1.518 | 0.02029 | -0.141 | 74.797
10 | 1.533 | 0.02121 | -0.142 | 72.265
10.5 | 1.543 | 0.02206 | -0.142 | 69.938
11 | 1.547 | 0.02313 | -0.143 | 66.874
11.5 | 1.544 | 0.02406 | -0.144 | 64.171
12 | 1.529 | 0.0253 | -0.145 | 60.425
12.5 | 1.507 | 0.02648 | -0.145 | 56.897
13 | 1.478 | 0.02819 | -0.146 | 52.442
13.5 | 1.444 | 0.02972 | -0.146 | 48.586
14 | 1.405 | 0.03137 | -0.147 | 44.793
14.5 | 1.361 | 0.03325 | -0.147 | 40.922
15 | 1.303 | 0.03736 | -0.146 | 34.869
15.5 | 1.079 | 0.10735 | -0.097 | 10.056
16 | 1.025 | 0.12212 | -0.083 | 8.391

## 52. Re 2M Mach 0.10 (2)
BIGFOIL.COM POLAR EXPORT
NACA66A615
NACA66A615 |  |  |  | Cl Max: | 1.599 | at alpha= | 19.5 | deg
XFOIL ncrit=9 |  |  |  | L/D Max: | 182.87 | at alpha= | 4 | deg
Re: | 2000000 |  |  | Cd Min: | 0.1986 | at alpha= | -20 | deg
Mach: | 0.1 |  |  | Cl=0 at alpha= | -4.9785 | deg
|  |  |  | @ Cl=0.1, Cd= | 0.0077116
|  |  |  | @ Cl=0.4, Cd= | 0.0057322
|  |  |  | @ Cl=0.6, Cd= | 0.0049369
alpha (deg) | Cl | Cd | Cm | Cl/Cd
-20 | -0.3273 | 0.1986 | -0.0714 | -1.648
-19.5 | -0.3125 | 0.19135 | -0.0751 | -1.6331
-19 | -0.2982 | 0.18409 | -0.079 | -1.6199
-18.5 | -0.2832 | 0.17718 | -0.0828 | -1.5984
-18 | -0.2699 | 0.17027 | -0.0865 | -1.5851
-17 | -0.8049 | 0.04513 | -0.1453 | -17.8351
-16.5 | -0.8374 | 0.03685 | -0.1483 | -22.7246
-16 | -0.831 | 0.03323 | -0.1484 | -25.0075
-15.5 | -0.8097 | 0.03109 | -0.1479 | -26.0437
-15 | -0.836 | 0.02599 | -0.1446 | -32.1662
-14.5 | -0.812 | 0.0245 | -0.1429 | -33.1429
-14 | -0.7834 | 0.02341 | -0.1413 | -33.4643
-13.5 | -0.7585 | 0.02226 | -0.1389 | -34.0746
-13 | -0.7303 | 0.0214 | -0.1363 | -34.1262
-12.5 | -0.7072 | 0.02045 | -0.1324 | -34.5819
-12 | -0.675 | 0.0196 | -0.1298 | -34.4388
-11.5 | -0.6354 | 0.01879 | -0.1283 | -33.8159
-11 | -0.5937 | 0.01802 | -0.127 | -32.9467
-10.5 | -0.5624 | 0.01553 | -0.1247 | -36.2138
-10 | -0.5142 | 0.01506 | -0.1242 | -34.1434
-9.5 | -0.465 | 0.01453 | -0.1239 | -32.0028
-9 | -0.4162 | 0.01368 | -0.1235 | -30.424
-8 | -0.3148 | 0.01229 | -0.1231 | -25.6143
-7.5 | -0.2627 | 0.01168 | -0.1231 | -22.4914
-6.5 | -0.1653 | 0.0096 | -0.1221 | -17.2188
-6 | -0.1112 | 0.00917 | -0.1224 | -12.1265
-5.5 | -0.0566 | 0.00882 | -0.1227 | -6.4172
-5 | -0.0024 | 0.00845 | -0.123 | -0.28402
-4.5 | 0.0533 | 0.00814 | -0.1235 | 6.5479
-4 | 0.1078 | 0.00764 | -0.1239 | 14.1099
-3.5 | 0.1643 | 0.00739 | -0.1245 | 22.2327
-3 | 0.2212 | 0.00722 | -0.1252 | 30.6371
-2.5 | 0.2778 | 0.00702 | -0.1259 | 39.5726
-2 | 0.335 | 0.00687 | -0.1267 | 48.7627
-1.5 | 0.3884 | 0.00601 | -0.1273 | 64.6256
-1 | 0.4406 | 0.00476 | -0.1281 | 92.563
-0.5 | 0.4993 | 0.00478 | -0.129 | 104.4561
0 | 0.558 | 0.00485 | -0.13 | 115.0515
0.5 | 0.616 | 0.00497 | -0.1308 | 123.9437
1 | 0.6738 | 0.005 | -0.1316 | 134.76
1.5 | 0.7316 | 0.00502 | -0.1325 | 145.7371
2 | 0.789 | 0.00509 | -0.1332 | 155.0098
2.5 | 0.8462 | 0.00514 | -0.134 | 164.6304
3 | 0.9007 | 0.00522 | -0.1341 | 172.5479
3.5 | 0.9538 | 0.00526 | -0.134 | 181.3308
4 | 1.0003 | 0.00547 | -0.1325 | 182.8702
4.5 | 0.9889 | 0.00678 | -0.1191 | 145.8555
5 | 0.9755 | 0.00848 | -0.1062 | 115.0354
5.5 | 0.9738 | 0.01027 | -0.0965 | 94.8199
6 | 0.9734 | 0.01231 | -0.0876 | 79.0739
6.5 | 0.9804 | 0.01434 | -0.0804 | 68.3682
7 | 0.9946 | 0.01626 | -0.0747 | 61.1685
7.5 | 1.0237 | 0.01756 | -0.0714 | 58.2973
8 | 1.0597 | 0.01856 | -0.0692 | 57.0959
8.5 | 1.0945 | 0.01968 | -0.0669 | 55.6148
9 | 1.131 | 0.02071 | -0.065 | 54.6113
9.5 | 1.1633 | 0.02203 | -0.0625 | 52.8053
10 | 1.1981 | 0.02325 | -0.0606 | 51.5312
10.5 | 1.2317 | 0.02454 | -0.0585 | 50.1915
11 | 1.2632 | 0.02599 | -0.0563 | 48.6033
11.5 | 1.2888 | 0.02763 | -0.0534 | 46.645
12 | 1.3222 | 0.02913 | -0.0519 | 45.3896
12.5 | 1.3534 | 0.03084 | -0.0501 | 43.8846
13 | 1.3837 | 0.03264 | -0.0484 | 42.3928
13.5 | 1.4094 | 0.03485 | -0.0463 | 40.4419
14 | 1.428 | 0.03771 | -0.0437 | 37.8679
14.5 | 1.4557 | 0.03988 | -0.0422 | 36.502
15 | 1.4808 | 0.04231 | -0.0407 | 34.9988
15.5 | 1.5029 | 0.04509 | -0.0391 | 33.3311
16 | 1.5252 | 0.04794 | -0.0377 | 31.8148
16.5 | 1.5353 | 0.05206 | -0.0358 | 29.491
17 | 1.5479 | 0.05614 | -0.0345 | 27.5721
17.5 | 1.5624 | 0.06017 | -0.0336 | 25.9664
18 | 1.5749 | 0.06454 | -0.033 | 24.4019
18.5 | 1.5874 | 0.06909 | -0.0327 | 22.9758
19 | 1.5965 | 0.07421 | -0.0328 | 21.5133
19.5 | 1.599 | 0.08036 | -0.0334 | 19.898
20 | 1.5902 | 0.08836 | -0.0346 | 17.9968

## 53. Re 2M Mach 0.25 (1)
BIGFOIL.COM POLAR EXPORT
NACA66A615
NACA66A615 |  |  |  | Cl Max: | 1.511 | at alpha= | 10 | deg
JavaFoil+Calcfoil stall+Eppler ext transition |  |  |  | L/D Max: | 195.657 | at alpha= | 4 | deg
Re: | 2000000 |  |  | Cd Min: | 0.00482 | at alpha= | -0.5 | deg
Mach: | 0.25 |  |  | Cl=0 at alpha= | -4.8871 | deg
|  |  |  | @ Cl=0.1, Cd= | 0.0077254
|  |  |  | @ Cl=0.4, Cd= | 0.0066221
|  |  |  | @ Cl=0.6, Cd= | 0.00485
alpha (deg) | Cl | Cd | Cm | Cl/Cd
-17.5 | -0.212 | 0.16759 | -0.04 | -1.262
-17 | -0.267 | 0.15636 | -0.04 | -1.706
-16.5 | -0.314 | 0.15103 | -0.041 | -2.079
-16 | -0.356 | 0.13907 | -0.041 | -2.56
-15.5 | -0.393 | 0.13078 | -0.042 | -3.008
-15 | -0.426 | 0.12645 | -0.042 | -3.371
-14.5 | -0.454 | 0.11537 | -0.043 | -3.936
-14 | -0.477 | 0.10609 | -0.044 | -4.494
-13.5 | -0.494 | 0.09903 | -0.045 | -4.985
-13 | -0.504 | 0.09198 | -0.046 | -5.484
-12.5 | -0.509 | 0.08495 | -0.046 | -5.991
-12 | -0.507 | 0.07927 | -0.046 | -6.394
-11.5 | -0.499 | 0.07419 | -0.045 | -6.72
-11 | -0.485 | 0.06891 | -0.047 | -7.035
-10.5 | -0.465 | 0.06546 | -0.048 | -7.104
-10 | -0.44 | 0.0614 | -0.049 | -7.163
-9.5 | -0.408 | 0.05766 | -0.051 | -7.078
-9 | -0.373 | 0.05418 | -0.052 | -6.883
-8.5 | -0.335 | 0.05012 | -0.056 | -6.69
-8 | -0.295 | 0.04639 | -0.06 | -6.35
-7.5 | -0.307 | 0.00937 | -0.11 | -32.793
-7 | -0.252 | 0.0086 | -0.112 | -29.283
-6.5 | -0.195 | 0.00883 | -0.113 | -22.064
-6 | -0.136 | 0.00853 | -0.114 | -15.903
-5.5 | -0.075 | 0.00832 | -0.115 | -9.032
-5 | -0.014 | 0.00806 | -0.117 | -1.704
-4.5 | 0.048 | 0.00794 | -0.118 | 6.09
-4 | 0.111 | 0.00768 | -0.119 | 14.45
-3.5 | 0.174 | 0.00752 | -0.12 | 23.137
-3 | 0.237 | 0.00696 | -0.121 | 34.13
-2.5 | 0.301 | 0.00652 | -0.122 | 46.15
-2 | 0.366 | 0.00639 | -0.123 | 57.21
-1.5 | 0.429 | 0.00682 | -0.124 | 62.852
-1 | 0.492 | 0.00679 | -0.125 | 72.48
-0.5 | 0.555 | 0.00482 | -0.126 | 115.262
0 | 0.615 | 0.00486 | -0.128 | 126.395
0.5 | 0.677 | 0.00496 | -0.129 | 136.569
1 | 0.739 | 0.00502 | -0.13 | 147.239
1.5 | 0.801 | 0.0051 | -0.131 | 157.009
2 | 0.863 | 0.00519 | -0.132 | 166.086
2.5 | 0.924 | 0.00529 | -0.133 | 174.755
3 | 0.98 | 0.00537 | -0.134 | 182.562
3.5 | 1.039 | 0.00548 | -0.135 | 189.546
4 | 1.097 | 0.0056 | -0.136 | 195.657
4.5 | 1.144 | 0.01375 | -0.136 | 83.177
5 | 1.197 | 0.01444 | -0.136 | 82.869
5.5 | 1.248 | 0.01502 | -0.137 | 83.123
6 | 1.297 | 0.01566 | -0.138 | 82.829
6.5 | 1.342 | 0.01632 | -0.139 | 82.247
7 | 1.384 | 0.01706 | -0.14 | 81.139
7.5 | 1.422 | 0.01784 | -0.141 | 79.731
8 | 1.456 | 0.01869 | -0.142 | 77.878
8.5 | 1.483 | 0.01972 | -0.143 | 75.219
9 | 1.501 | 0.02065 | -0.144 | 72.677
9.5 | 1.51 | 0.02172 | -0.144 | 69.532
10 | 1.511 | 0.02279 | -0.145 | 66.303
10.5 | 1.503 | 0.02396 | -0.146 | 62.747
11 | 1.486 | 0.02512 | -0.147 | 59.143
11.5 | 1.457 | 0.02634 | -0.148 | 55.311
12 | 1.407 | 0.02803 | -0.148 | 50.208
12.5 | 1.346 | 0.02979 | -0.149 | 45.18
13 | 1.069 | 0.09122 | -0.082 | 11.721
13.5 | 1 | 0.09906 | -0.077 | 10.098
14 | 0.925 | 0.1085 | -0.072 | 8.529
14.5 | 0.846 | 0.11972 | -0.07 | 7.064
15 | 0.761 | 0.12723 | -0.068 | 5.98

## 54. Re 2M Mach 0.25 (2)
BIGFOIL.COM POLAR EXPORT
NACA66A615
NACA66A615 |  |  |  | Cl Max: | 1.5077 | at alpha= | 18 | deg
XFOIL ncrit=9 |  |  |  | L/D Max: | 182.189 | at alpha= | 3.5 | deg
Re: | 2000000 |  |  | Cd Min: | 0.14251 | at alpha= | -16 | deg
Mach: | 0.25 |  |  | Cl=0 at alpha= | -4.9895 | deg
|  |  |  | @ Cl=0.1, Cd= | 0.0079418
|  |  |  | @ Cl=0.4, Cd= | 0.006307
|  |  |  | @ Cl=0.6, Cd= | 0.0050226
alpha (deg) | Cl | Cd | Cm | Cl/Cd
-16 | -0.2142 | 0.14251 | -0.1044 | -1.5031
-15.5 | -0.1986 | 0.13618 | -0.1081 | -1.4584
-15 | -0.2067 | 0.12366 | -0.1129 | -1.6715
-14.5 | -0.1925 | 0.11767 | -0.1164 | -1.6359
-14 | -0.1757 | 0.11222 | -0.1198 | -1.5657
-13.5 | -0.1879 | 0.10012 | -0.1249 | -1.8767
-13 | -0.1885 | 0.09185 | -0.1292 | -2.0523
-12.5 | -0.1815 | 0.08544 | -0.1325 | -2.1243
-12 | -0.1905 | 0.07609 | -0.1372 | -2.5036
-11.5 | -0.4729 | 0.03125 | -0.1539 | -15.1328
-11 | -0.5243 | 0.02507 | -0.1453 | -20.9134
-10.5 | -0.5209 | 0.0219 | -0.1395 | -23.7854
-10 | -0.5074 | 0.01827 | -0.1349 | -27.7723
-9.5 | -0.4644 | 0.01706 | -0.1332 | -27.2216
-9 | -0.4173 | 0.01613 | -0.1319 | -25.871
-8.5 | -0.3701 | 0.01474 | -0.1307 | -25.1085
-8 | -0.3202 | 0.01349 | -0.1298 | -23.7361
-7.5 | -0.2676 | 0.01267 | -0.1292 | -21.1208
-7 | -0.2138 | 0.01189 | -0.1289 | -17.9815
-6.5 | -0.1671 | 0.01017 | -0.1276 | -16.4307
-6 | -0.1127 | 0.00959 | -0.1274 | -11.7518
-5.5 | -0.0569 | 0.00919 | -0.1274 | -6.1915
-5 | -0.0012 | 0.00871 | -0.1275 | -0.13777
-4.5 | 0.0558 | 0.00832 | -0.1278 | 6.7067
-4 | 0.1119 | 0.00784 | -0.128 | 14.273
-3.5 | 0.1694 | 0.00752 | -0.1284 | 22.5266
-3 | 0.2278 | 0.00734 | -0.1291 | 31.0354
-2.5 | 0.2865 | 0.00715 | -0.1298 | 40.0699
-2 | 0.3455 | 0.00697 | -0.1306 | 49.5696
-1.5 | 0.4014 | 0.00629 | -0.1312 | 63.8156
-1 | 0.454 | 0.00488 | -0.1318 | 93.0328
-0.5 | 0.5141 | 0.00486 | -0.1328 | 105.7819
0 | 0.5748 | 0.00496 | -0.1338 | 115.8871
0.5 | 0.6352 | 0.00511 | -0.1347 | 124.3053
1 | 0.6944 | 0.0051 | -0.1354 | 136.1569
1.5 | 0.7539 | 0.00513 | -0.1363 | 146.9591
2 | 0.8134 | 0.00523 | -0.1371 | 155.5258
2.5 | 0.872 | 0.00525 | -0.1376 | 166.0952
3 | 0.9278 | 0.00532 | -0.1376 | 174.3985
3.5 | 0.982 | 0.00539 | -0.1372 | 182.1892
4 | 1.0251 | 0.00563 | -0.1344 | 182.0782
4.5 | 1.0007 | 0.00704 | -0.1181 | 142.1449
5 | 0.9826 | 0.00904 | -0.1044 | 108.6947
5.5 | 0.9772 | 0.01112 | -0.094 | 87.8777
6 | 0.9751 | 0.01337 | -0.0848 | 72.9319
6.5 | 0.9786 | 0.0157 | -0.0771 | 62.3312
7 | 0.9922 | 0.01783 | -0.0712 | 55.6478
7.5 | 1.0256 | 0.01912 | -0.0682 | 53.6402
8 | 1.0619 | 0.02029 | -0.0658 | 52.3361
8.5 | 1.0992 | 0.02147 | -0.0635 | 51.197
9 | 1.1349 | 0.02279 | -0.0611 | 49.7982
9.5 | 1.1678 | 0.0243 | -0.0584 | 48.0576
10.5 | 1.2368 | 0.02732 | -0.0538 | 45.2709
11 | 1.2641 | 0.02938 | -0.0508 | 43.0259
11.5 | 1.2916 | 0.0314 | -0.0479 | 41.1338
12.5 | 1.3528 | 0.03535 | -0.0435 | 38.2687
13 | 1.3798 | 0.03783 | -0.0413 | 36.4737
13.5 | 1.3963 | 0.04126 | -0.0383 | 33.8415
14 | 1.4201 | 0.04421 | -0.0362 | 32.1217
14.5 | 1.4438 | 0.04729 | -0.0343 | 30.5308
15 | 1.4665 | 0.05056 | -0.0326 | 29.0051
15.5 | 1.4784 | 0.05502 | -0.0307 | 26.8702
16 | 1.4868 | 0.0601 | -0.0291 | 24.7388
16.5 | 1.4949 | 0.06546 | -0.0281 | 22.8368
17 | 1.505 | 0.07088 | -0.0276 | 21.2331
17.5 | 1.5072 | 0.07751 | -0.0277 | 19.4452
18 | 1.5077 | 0.08467 | -0.0285 | 17.8068
18.5 | 1.4893 | 0.09482 | -0.0308 | 15.7066
19 | 1.4725 | 0.10524 | -0.0342 | 13.9918
19.5 | 1.4516 | 0.11678 | -0.0391 | 12.4302
20 | 1.4255 | 0.12964 | -0.0455 | 10.9958

## 55. Re 2M Mach 0.50 (1)
BIGFOIL.COM POLAR EXPORT
NACA66A615
NACA66A615 |  |  |  | Cl Max: | 1.427 | at alpha= | 7 | deg
JavaFoil+Calcfoil stall+Eppler ext transition |  |  |  | L/D Max: | 188.648 | at alpha= | 3.5 | deg
Re: | 2000000 |  |  | Cd Min: | 0.00512 | at alpha= | -0.5 | deg
Mach: | 0.5 |  |  | Cl=0 at alpha= | -4.8897 | deg
|  |  |  | @ Cl=0.1, Cd= | 0.0081116
|  |  |  | @ Cl=0.4, Cd= | 0.0073434
|  |  |  | @ Cl=0.6, Cd= | 0.0057175
alpha (deg) | Cl | Cd | Cm | Cl/Cd
-20 | -0.842 | 0.17793 | -0.051 | -4.732
-19.5 | -0.814 | 0.1694 | -0.05 | -4.804
-19 | -0.786 | 0.16838 | -0.05 | -4.669
-18.5 | -0.759 | 0.16244 | -0.051 | -4.671
-18 | -0.731 | 0.15776 | -0.052 | -4.636
-17.5 | -0.704 | 0.15137 | -0.053 | -4.652
-17 | -0.675 | 0.14662 | -0.05 | -4.603
-16.5 | -0.647 | 0.14009 | -0.051 | -4.62
-16 | -0.62 | 0.13777 | -0.051 | -4.498
-15.5 | -0.592 | 0.13134 | -0.052 | -4.509
-15 | -0.565 | 0.12723 | -0.052 | -4.437
-14.5 | -0.537 | 0.12037 | -0.053 | -4.461
-14 | -0.508 | 0.11651 | -0.051 | -4.363
-13.5 | -0.48 | 0.11388 | -0.051 | -4.218
-13 | -0.453 | 0.10743 | -0.051 | -4.214
-12.5 | -0.425 | 0.10422 | -0.052 | -4.077
-12 | -0.397 | 0.10217 | -0.053 | -3.888
-11.5 | -0.369 | 0.09887 | -0.054 | -3.736
-11 | -0.342 | 0.0958 | -0.054 | -3.565
-10.5 | -0.313 | 0.09001 | -0.053 | -3.483
-10 | -0.285 | 0.08593 | -0.052 | -3.32
-9.5 | -0.257 | 0.08193 | -0.052 | -3.142
-9 | -0.23 | 0.06097 | -0.054 | -3.767
-8.5 | -0.202 | 0.05646 | -0.055 | -3.574
-8 | -0.243 | 0.05747 | -0.053 | -4.231
-7.5 | -0.24 | 0.0502 | -0.053 | -4.778
-7 | -0.208 | 0.04618 | -0.057 | -4.502
-6.5 | -0.166 | 0.04229 | -0.061 | -3.917
-6 | -0.118 | 0.03886 | -0.066 | -3.033
-5.5 | -0.081 | 0.009 | -0.128 | -9.022
-5 | -0.015 | 0.00866 | -0.129 | -1.732
-4.5 | 0.053 | 0.00789 | -0.131 | 6.753
-4 | 0.123 | 0.00822 | -0.132 | 14.991
-3.5 | 0.194 | 0.00791 | -0.133 | 24.466
-3 | 0.265 | 0.00765 | -0.135 | 34.59
-2.5 | 0.336 | 0.00751 | -0.136 | 44.682
-2 | 0.409 | 0.00732 | -0.137 | 55.872
-1.5 | 0.479 | 0.00722 | -0.138 | 66.43
-1 | 0.55 | 0.00714 | -0.139 | 77.047
-0.5 | 0.621 | 0.00512 | -0.141 | 121.28
0 | 0.684 | 0.00525 | -0.142 | 130.133
0.5 | 0.753 | 0.00536 | -0.143 | 140.593
1 | 0.822 | 0.00545 | -0.144 | 150.749
1.5 | 0.891 | 0.00557 | -0.145 | 160.025
2 | 0.96 | 0.0057 | -0.146 | 168.242
2.5 | 1.028 | 0.00583 | -0.148 | 176.259
3 | 1.088 | 0.00598 | -0.149 | 182.015
3.5 | 1.152 | 0.0061 | -0.15 | 188.648
4 | 1.204 | 0.01563 | -0.15 | 76.991
4.5 | 1.262 | 0.01656 | -0.151 | 76.206
5 | 1.314 | 0.01739 | -0.152 | 75.579
5.5 | 1.361 | 0.01831 | -0.153 | 74.328
6 | 1.399 | 0.01929 | -0.154 | 72.526
6.5 | 1.423 | 0.02045 | -0.155 | 69.59
7 | 1.427 | 0.02183 | -0.156 | 65.359
7.5 | 1.393 | 0.02336 | -0.157 | 59.645
8 | 1.042 | 0.05425 | -0.071 | 19.206
8.5 | 0.736 | 0.05994 | -0.07 | 12.277
9 | 0.762 | 0.072 | -0.066 | 10.583
9.5 | 0.789 | 0.08373 | -0.07 | 9.425
10 | 0.816 | 0.08658 | -0.071 | 9.422
10.5 | 0.842 | 0.08956 | -0.071 | 9.404
11 | 0.87 | 0.09486 | -0.076 | 9.168
11.5 | 0.896 | 0.10064 | -0.078 | 8.906
12 | 0.923 | 0.10394 | -0.078 | 8.876

## 56. Re 2M Mach 0.50 (2)
BIGFOIL.COM POLAR EXPORT
NACA66A615
NACA66A615 |  |  |  | Cl Max: | 1.2661 | at alpha= | 12 | deg
XFOIL ncrit=9 |  |  |  | L/D Max: | 178.59 | at alpha= | 3.5 | deg
Re: | 2000000 |  |  | Cd Min: | 0.21699 | at alpha= | -20 | deg
Mach: | 0.5 |  |  | Cl=0 at alpha= | -5.099 | deg
|  |  |  | @ Cl=0.1, Cd= | 0.0093131
|  |  |  | @ Cl=0.4, Cd= | 0.0074147
|  |  |  | @ Cl=0.6, Cd= | 0.0053874
alpha (deg) | Cl | Cd | Cm | Cl/Cd
-20 | -0.3255 | 0.21699 | -0.0821 | -1.5001
-19 | -0.2834 | 0.20198 | -0.0912 | -1.4031
-18.5 | -0.263 | 0.19434 | -0.0958 | -1.3533
-18 | -0.2418 | 0.18743 | -0.1 | -1.2901
-17.5 | -0.2218 | 0.18005 | -0.1043 | -1.2319
-17 | -0.2041 | 0.1719 | -0.1084 | -1.1873
-16.5 | -0.1856 | 0.16419 | -0.1127 | -1.1304
-16 | -0.1702 | 0.1555 | -0.117 | -1.0945
-15.5 | -0.1513 | 0.14842 | -0.1212 | -1.0194
-15 | -0.1312 | 0.14194 | -0.1251 | -0.92433
-14.5 | -0.1152 | 0.13439 | -0.1291 | -0.85721
-14 | -0.1077 | 0.12466 | -0.1336 | -0.86395
-13.5 | -0.0888 | 0.11853 | -0.1373 | -0.74918
-13 | -0.0698 | 0.11254 | -0.1408 | -0.62022
-12.5 | -0.0657 | 0.10309 | -0.1452 | -0.63731
-12 | -0.0547 | 0.09624 | -0.1488 | -0.56837
-11.5 | -0.0404 | 0.09026 | -0.1519 | -0.4476
-11 | -0.0321 | 0.08316 | -0.1556 | -0.386
-10.5 | -0.0363 | 0.07426 | -0.1596 | -0.48882
-10 | -0.0473 | 0.06506 | -0.1642 | -0.72702
-9.5 | -0.0521 | 0.05714 | -0.1686 | -0.9118
-9 | -0.0652 | 0.04676 | -0.1767 | -1.3944
-8.5 | -0.0978 | 0.03854 | -0.1793 | -2.5376
-8 | -0.1367 | 0.03248 | -0.1753 | -4.2087
-7.5 | -0.1597 | 0.02778 | -0.1679 | -5.7487
-7 | -0.1639 | 0.02207 | -0.1617 | -7.4264
-6.5 | -0.1442 | 0.01683 | -0.1565 | -8.568
-6 | -0.1035 | 0.01336 | -0.1531 | -7.747
-5.5 | -0.047 | 0.01166 | -0.1511 | -4.0309
-5 | 0.0116 | 0.01047 | -0.1495 | 1.1079
-4.5 | 0.0711 | 0.00963 | -0.1481 | 7.3832
-4 | 0.1322 | 0.00896 | -0.1471 | 14.7545
-3.5 | 0.1939 | 0.00837 | -0.1465 | 23.1661
-3 | 0.2574 | 0.00791 | -0.1463 | 32.5411
-2.5 | 0.3231 | 0.00767 | -0.1466 | 42.1252
-2 | 0.3888 | 0.00744 | -0.147 | 52.2581
-1.5 | 0.4551 | 0.00729 | -0.1477 | 62.428
-1 | 0.515 | 0.0063 | -0.1481 | 81.746
-0.5 | 0.5768 | 0.00535 | -0.1488 | 107.8131
0 | 0.645 | 0.00546 | -0.1497 | 118.1319
0.5 | 0.713 | 0.0056 | -0.1505 | 127.3214
1 | 0.7803 | 0.00568 | -0.1511 | 137.3768
1.5 | 0.8486 | 0.0058 | -0.152 | 146.3103
2 | 0.9126 | 0.00583 | -0.1519 | 156.5352
2.5 | 0.9769 | 0.00588 | -0.1516 | 166.1395
3 | 1.033 | 0.00594 | -0.1494 | 173.9057
3.5 | 1.0769 | 0.00603 | -0.1446 | 178.5904
4 | 1.1061 | 0.00644 | -0.1369 | 171.7547
4.5 | 1.0612 | 0.00878 | -0.1166 | 120.8656
5 | 1.0248 | 0.01194 | -0.0999 | 85.8291
5.5 | 1.0025 | 0.01525 | -0.0868 | 65.7377
6 | 0.9925 | 0.01858 | -0.0765 | 53.4177
6.5 | 0.986 | 0.02213 | -0.0675 | 44.5549
7 | 1.004 | 0.02482 | -0.0618 | 40.4512
7.5 | 1.044 | 0.02658 | -0.0586 | 39.2777
8 | 1.0817 | 0.02858 | -0.0551 | 37.8481
8.5 | 1.1217 | 0.03053 | -0.0519 | 36.7409
9 | 1.1542 | 0.03307 | -0.0481 | 34.9017
9.5 | 1.1845 | 0.03593 | -0.0441 | 32.9669
10 | 1.2115 | 0.03921 | -0.0402 | 30.8977
10.5 | 1.2329 | 0.04307 | -0.036 | 28.6255
11 | 1.2499 | 0.04755 | -0.0321 | 26.286
11.5 | 1.2601 | 0.05286 | -0.0281 | 23.8384
12 | 1.2661 | 0.05902 | -0.0246 | 21.4521
12.5 | 1.2606 | 0.0669 | -0.0224 | 18.843
13 | 1.2449 | 0.07663 | -0.0223 | 16.2456
13.5 | 1.2154 | 0.08883 | -0.0249 | 13.6823
14 | 1.178 | 0.10197 | -0.0289 | 11.5524
14.5 | 1.1427 | 0.11744 | -0.0372 | 9.7301
15 | 1.112 | 0.13355 | -0.0475 | 8.3265
15.5 | 1.0853 | 0.15035 | -0.0588 | 7.2185
16 | 1.0591 | 0.16823 | -0.0702 | 6.2955
16.5 | 1.0443 | 0.18432 | -0.0802 | 5.6657
17 | 1.0446 | 0.19706 | -0.0881 | 5.3009

## 57. Re 3M Mach 0.00 (1)
BIGFOIL.COM POLAR EXPORT
NACA66A615
NACA66A615 |  |  |  | Cl Max: | 1.555 | at alpha= | 11 | deg
JavaFoil+Calcfoil stall+Eppler ext transition |  |  |  | L/D Max: | 216.72 | at alpha= | 4.5 | deg
Re: | 3000000 |  |  | Cd Min: | 0.00378 | at alpha= | 0.5 | deg
Mach: | 0 |  |  | Cl=0 at alpha= | -4.8917 | deg
|  |  |  | @ Cl=0.1, Cd= | 0.0069723
|  |  |  | @ Cl=0.4, Cd= | 0.0062713
|  |  |  | @ Cl=0.6, Cd= | 0.0040272
alpha (deg) | Cl | Cd | Cm | Cl/Cd
-20 | -0.519 | 0.18097 | -0.037 | -2.869
-19.5 | -0.533 | 0.17514 | -0.038 | -3.046
-19 | -0.547 | 0.16709 | -0.039 | -3.275
-18.5 | -0.56 | 0.15429 | -0.039 | -3.63
-18 | -0.572 | 0.14954 | -0.04 | -3.826
-17.5 | -0.583 | 0.13903 | -0.041 | -4.193
-17 | -0.593 | 0.13196 | -0.041 | -4.491
-16.5 | -0.6 | 0.12447 | -0.042 | -4.823
-16 | -0.606 | 0.11813 | -0.042 | -5.13
-15.5 | -0.61 | 0.11059 | -0.044 | -5.514
-15 | -0.611 | 0.10463 | -0.044 | -5.839
-14.5 | -0.609 | 0.09892 | -0.045 | -6.159
-14 | -0.605 | 0.09328 | -0.046 | -6.483
-13.5 | -0.597 | 0.08758 | -0.046 | -6.813
-13 | -0.585 | 0.08228 | -0.046 | -7.112
-12.5 | -0.571 | 0.07777 | -0.047 | -7.339
-12 | -0.553 | 0.07309 | -0.049 | -7.565
-11.5 | -0.532 | 0.06853 | -0.05 | -7.758
-11 | -0.507 | 0.06447 | -0.052 | -7.862
-10.5 | -0.486 | 0.05493 | -0.064 | -8.842
-10 | -0.541 | 0.01051 | -0.099 | -51.486
-9.5 | -0.501 | 0.00986 | -0.101 | -50.814
-9 | -0.457 | 0.00932 | -0.103 | -48.989
-8.5 | -0.408 | 0.00818 | -0.104 | -49.897
-8 | -0.358 | 0.00878 | -0.106 | -40.735
-7.5 | -0.303 | 0.00844 | -0.107 | -35.898
-7 | -0.247 | 0.00817 | -0.108 | -30.274
-6.5 | -0.19 | 0.00789 | -0.11 | -24.104
-6 | -0.132 | 0.00771 | -0.111 | -17.114
-5.5 | -0.073 | 0.00743 | -0.112 | -9.827
-5 | -0.013 | 0.00733 | -0.113 | -1.82
-4.5 | 0.047 | 0.00712 | -0.114 | 6.594
-4 | 0.108 | 0.00695 | -0.115 | 15.495
-3.5 | 0.169 | 0.00682 | -0.116 | 24.749
-3 | 0.23 | 0.00667 | -0.118 | 34.505
-2.5 | 0.291 | 0.00659 | -0.119 | 44.229
-2 | 0.354 | 0.00649 | -0.12 | 54.513
-1.5 | 0.415 | 0.0062 | -0.121 | 66.978
-1 | 0.476 | 0.00612 | -0.122 | 77.851
-0.5 | 0.538 | 0.004 | -0.123 | 134.542
0 | 0.597 | 0.00404 | -0.124 | 147.909
0.5 | 0.658 | 0.00378 | -0.125 | 173.732
1 | 0.718 | 0.00448 | -0.126 | 160.117
1.5 | 0.778 | 0.00454 | -0.127 | 171.484
2 | 0.838 | 0.0046 | -0.128 | 182.075
2.5 | 0.898 | 0.00468 | -0.129 | 192.04
3 | 0.953 | 0.00476 | -0.13 | 200.102
3.5 | 1.01 | 0.00484 | -0.131 | 208.538
4 | 1.067 | 0.00495 | -0.132 | 215.673
4.5 | 1.122 | 0.00518 | -0.133 | 216.72
5 | 1.165 | 0.01282 | -0.133 | 90.887
5.5 | 1.216 | 0.01332 | -0.133 | 91.287
6 | 1.265 | 0.01384 | -0.134 | 91.415
6.5 | 1.312 | 0.01442 | -0.135 | 90.985
7 | 1.356 | 0.01496 | -0.136 | 90.693
7.5 | 1.398 | 0.01558 | -0.137 | 89.747
8 | 1.437 | 0.01624 | -0.138 | 88.443
8.5 | 1.471 | 0.01698 | -0.139 | 86.602
9 | 1.498 | 0.01772 | -0.14 | 84.517
9.5 | 1.52 | 0.01862 | -0.14 | 81.62
10 | 1.537 | 0.01951 | -0.141 | 78.757
10.5 | 1.549 | 0.02027 | -0.142 | 76.415
11 | 1.555 | 0.02119 | -0.143 | 73.415
11.5 | 1.555 | 0.02203 | -0.143 | 70.606
12 | 1.545 | 0.02318 | -0.144 | 66.632
12.5 | 1.527 | 0.02432 | -0.145 | 62.796
13 | 1.504 | 0.02556 | -0.145 | 58.847
13.5 | 1.475 | 0.02705 | -0.146 | 54.553
14 | 1.442 | 0.02852 | -0.147 | 50.557
14.5 | 1.405 | 0.02983 | -0.147 | 47.102
15 | 1.363 | 0.03168 | -0.148 | 43.033
15.5 | 1.315 | 0.03487 | -0.147 | 37.693
16 | 1.266 | 0.03738 | -0.147 | 33.872

## 58. Re 3M Mach 0.00 (2)
BIGFOIL.COM POLAR EXPORT
NACA66A615
NACA66A615 |  |  |  | Cl Max: | 1.6925 | at alpha= | 20 | deg
XFOIL ncrit=9 |  |  |  | L/D Max: | 199.889 | at alpha= | 3 | deg
Re: | 3000000 |  |  | Cd Min: | 0.0718 | at alpha= | 20 | deg
Mach: | 0 |  |  | Cl=0 at alpha= | -4.9419 | deg
|  |  |  | @ Cl=0.1, Cd= | 0.0069236
|  |  |  | @ Cl=0.4, Cd= | 0.0056438
|  |  |  | @ Cl=0.6, Cd= | 0.004211
alpha (deg) | Cl | Cd | Cm | Cl/Cd
-20 | -1.066 | 0.04722 | -0.1397 | -22.5752
-19.5 | -1.0865 | 0.03956 | -0.1432 | -27.4646
-19 | -1.0936 | 0.03454 | -0.1441 | -31.6618
-18 | -1.0881 | 0.02762 | -0.1426 | -39.3954
-17.5 | -1.0773 | 0.02507 | -0.141 | -42.9717
-17 | -1.0573 | 0.02325 | -0.1394 | -45.4753
-16.5 | -1.0313 | 0.0219 | -0.1379 | -47.0913
-16 | -1.0034 | 0.02064 | -0.1364 | -48.6143
-15.5 | -0.9758 | 0.01945 | -0.1345 | -50.1697
-15 | -0.9452 | 0.01853 | -0.1325 | -51.0092
-14.5 | -0.9088 | 0.01796 | -0.131 | -50.6013
-14 | -0.8923 | 0.0165 | -0.1265 | -54.0788
-13.5 | -0.8655 | 0.01553 | -0.1229 | -55.7308
-13 | -0.8216 | 0.015 | -0.122 | -54.7733
-12.5 | -0.7759 | 0.01453 | -0.1214 | -53.3999
-12 | -0.73 | 0.01399 | -0.1207 | -52.1801
-11.5 | -0.6807 | 0.01361 | -0.1205 | -50.0147
-10.5 | -0.5809 | 0.01281 | -0.1202 | -45.3474
-10 | -0.5281 | 0.01266 | -0.1204 | -41.7141
-9.5 | -0.4876 | 0.01105 | -0.119 | -44.1267
-9 | -0.4364 | 0.01054 | -0.119 | -41.4042
-8.5 | -0.3842 | 0.01015 | -0.1191 | -37.8522
-8 | -0.3312 | 0.00968 | -0.1193 | -34.2149
-7.5 | -0.2782 | 0.00922 | -0.1196 | -30.1735
-7 | -0.2247 | 0.00886 | -0.1198 | -25.3612
-6.5 | -0.1699 | 0.00853 | -0.1203 | -19.9179
-6 | -0.1157 | 0.00809 | -0.1207 | -14.3016
-5.5 | -0.062 | 0.0076 | -0.121 | -8.1579
-5 | -0.0065 | 0.00733 | -0.1216 | -0.88677
-4.5 | 0.0494 | 0.00711 | -0.1222 | 6.948
-4 | 0.1064 | 0.0069 | -0.123 | 15.4203
-3.5 | 0.1634 | 0.00669 | -0.1238 | 24.4245
-3 | 0.2203 | 0.00647 | -0.1246 | 34.0495
-2.5 | 0.2776 | 0.00634 | -0.1255 | 43.7855
-2 | 0.3345 | 0.0062 | -0.1263 | 53.9516
-1.5 | 0.39 | 0.0058 | -0.127 | 67.2414
-1 | 0.4444 | 0.00495 | -0.1279 | 89.7778
-0.5 | 0.4996 | 0.00416 | -0.1289 | 120.0962
0 | 0.5581 | 0.00416 | -0.13 | 134.1587
0.5 | 0.6156 | 0.00423 | -0.1307 | 145.5319
1 | 0.6737 | 0.00427 | -0.1317 | 157.7752
1.5 | 0.732 | 0.00431 | -0.1327 | 169.8376
2 | 0.7889 | 0.00439 | -0.1335 | 179.7039
2.5 | 0.8462 | 0.00443 | -0.1343 | 191.0158
3 | 0.9015 | 0.00451 | -0.1347 | 199.8891
3.5 | 0.95 | 0.00477 | -0.1337 | 199.1614
4 | 0.9534 | 0.00621 | -0.1236 | 153.5266
4.5 | 0.9437 | 0.00753 | -0.111 | 125.3254
5 | 0.9459 | 0.00901 | -0.1016 | 104.9834
5.5 | 0.9528 | 0.01061 | -0.0936 | 89.8021
6 | 0.9644 | 0.01225 | -0.0869 | 78.7265
6.5 | 0.9818 | 0.01385 | -0.0813 | 70.8881
7 | 1.0096 | 0.0151 | -0.0776 | 66.8609
7.5 | 1.046 | 0.01598 | -0.0754 | 65.4568
8 | 1.0828 | 0.01685 | -0.0733 | 64.2611
8.5 | 1.1193 | 0.01779 | -0.0712 | 62.9174
9 | 1.1552 | 0.01879 | -0.0692 | 61.4795
9.5 | 1.1917 | 0.01975 | -0.0673 | 60.3392
10 | 1.2268 | 0.02086 | -0.0653 | 58.8111
10.5 | 1.2585 | 0.02218 | -0.063 | 56.7403
11 | 1.2937 | 0.02332 | -0.0612 | 55.476
11.5 | 1.3271 | 0.02459 | -0.0593 | 53.9691
12 | 1.3599 | 0.02592 | -0.0575 | 52.4653
12.5 | 1.3876 | 0.02733 | -0.055 | 50.772
13 | 1.4174 | 0.029 | -0.0531 | 48.8759
13.5 | 1.4489 | 0.03059 | -0.0515 | 47.3652
14 | 1.4778 | 0.0324 | -0.0498 | 45.6111
14.5 | 1.5057 | 0.03432 | -0.0481 | 43.8724
15 | 1.5301 | 0.03657 | -0.0462 | 41.8403
15.5 | 1.5477 | 0.03949 | -0.0439 | 39.1922
16 | 1.5746 | 0.04167 | -0.0426 | 37.7874
16.5 | 1.5975 | 0.04425 | -0.0412 | 36.1017
17 | 1.6192 | 0.04704 | -0.0399 | 34.4218
17.5 | 1.6373 | 0.05022 | -0.0386 | 32.6025
18 | 1.6544 | 0.0536 | -0.0375 | 30.8657
18.5 | 1.6643 | 0.05788 | -0.0363 | 28.7543
19 | 1.6727 | 0.06247 | -0.0354 | 26.7761
19.5 | 1.6838 | 0.0669 | -0.0351 | 25.1689
20 | 1.6925 | 0.0718 | -0.035 | 23.5724

## 59. Re 3M Mach 0.10 (1)
BIGFOIL.COM POLAR EXPORT
NACA66A615
NACA66A615 |  |  |  | Cl Max: | 1.549 | at alpha= | 11 | deg
JavaFoil+Calcfoil stall+Eppler ext transition |  |  |  | L/D Max: | 216.848 | at alpha= | 4.5 | deg
Re: | 3000000 |  |  | Cd Min: | 0.00377 | at alpha= | 0 | deg
Mach: | 0.1 |  |  | Cl=0 at alpha= | -4.8917 | deg
|  |  |  | @ Cl=0.1, Cd= | 0.0069897
|  |  |  | @ Cl=0.4, Cd= | 0.0062831
|  |  |  | @ Cl=0.6, Cd= | 0.00377
alpha (deg) | Cl | Cd | Cm | Cl/Cd
-19.5 | -0.488 | 0.18004 | -0.038 | -2.709
-19 | -0.504 | 0.17016 | -0.038 | -2.962
-18.5 | -0.52 | 0.16075 | -0.039 | -3.234
-18 | -0.535 | 0.14947 | -0.04 | -3.579
-17.5 | -0.549 | 0.14136 | -0.04 | -3.883
-17 | -0.562 | 0.13577 | -0.041 | -4.136
-16.5 | -0.572 | 0.12528 | -0.042 | -4.57
-16 | -0.581 | 0.12114 | -0.042 | -4.799
-15.5 | -0.588 | 0.11288 | -0.043 | -5.211
-15 | -0.592 | 0.10547 | -0.044 | -5.616
-14.5 | -0.593 | 0.10053 | -0.045 | -5.903
-14 | -0.591 | 0.09412 | -0.045 | -6.284
-13.5 | -0.586 | 0.08867 | -0.046 | -6.611
-13 | -0.577 | 0.08311 | -0.046 | -6.944
-12.5 | -0.564 | 0.07832 | -0.047 | -7.204
-12 | -0.548 | 0.07424 | -0.048 | -7.38
-11.5 | -0.528 | 0.06912 | -0.05 | -7.644
-11 | -0.505 | 0.06504 | -0.051 | -7.759
-10.5 | -0.48 | 0.05906 | -0.058 | -8.124
-10 | -0.537 | 0.01105 | -0.099 | -48.591
-9.5 | -0.501 | 0.00997 | -0.102 | -50.239
-9 | -0.457 | 0.00944 | -0.103 | -48.406
-8.5 | -0.409 | 0.00907 | -0.105 | -45.091
-8 | -0.359 | 0.00882 | -0.107 | -40.654
-7.5 | -0.304 | 0.00859 | -0.108 | -35.419
-7 | -0.248 | 0.00825 | -0.109 | -30.064
-6.5 | -0.191 | 0.00797 | -0.11 | -23.938
-6 | -0.133 | 0.00772 | -0.111 | -17.162
-5.5 | -0.073 | 0.00755 | -0.112 | -9.715
-5 | -0.013 | 0.00731 | -0.114 | -1.833
-4.5 | 0.047 | 0.00712 | -0.115 | 6.626
-4 | 0.108 | 0.00697 | -0.116 | 15.521
-3.5 | 0.17 | 0.00682 | -0.117 | 24.859
-3 | 0.231 | 0.00669 | -0.118 | 34.551
-2.5 | 0.293 | 0.00661 | -0.119 | 44.329
-2 | 0.356 | 0.00655 | -0.12 | 54.331
-1.5 | 0.417 | 0.00618 | -0.121 | 67.499
-1 | 0.479 | 0.00586 | -0.122 | 81.764
-0.5 | 0.54 | 0.00399 | -0.123 | 135.468
0 | 0.6 | 0.00377 | -0.125 | 159.128
0.5 | 0.661 | 0.0038 | -0.126 | 173.756
1 | 0.721 | 0.00451 | -0.127 | 160.084
1.5 | 0.782 | 0.00455 | -0.128 | 172.031
2 | 0.842 | 0.00462 | -0.129 | 182.375
2.5 | 0.902 | 0.00469 | -0.13 | 192.603
3 | 0.957 | 0.00476 | -0.131 | 200.972
3.5 | 1.015 | 0.00485 | -0.132 | 209.361
4 | 1.072 | 0.00496 | -0.133 | 216.099
4.5 | 1.127 | 0.0052 | -0.133 | 216.848
5 | 1.17 | 0.01293 | -0.133 | 90.52
5.5 | 1.221 | 0.01342 | -0.134 | 91.013
6 | 1.27 | 0.01395 | -0.135 | 91.07
6.5 | 1.317 | 0.01452 | -0.136 | 90.685
7 | 1.361 | 0.01507 | -0.137 | 90.332
7.5 | 1.403 | 0.01572 | -0.138 | 89.195
8 | 1.44 | 0.0164 | -0.139 | 87.842
8.5 | 1.474 | 0.01716 | -0.139 | 85.898
9 | 1.5 | 0.0179 | -0.14 | 83.77
9.5 | 1.52 | 0.01886 | -0.141 | 80.613
10 | 1.535 | 0.01974 | -0.142 | 77.773
10.5 | 1.545 | 0.02052 | -0.143 | 75.289
11 | 1.549 | 0.02145 | -0.143 | 72.193
11.5 | 1.546 | 0.0224 | -0.144 | 69.03
12 | 1.531 | 0.02354 | -0.145 | 65.028
12.5 | 1.509 | 0.02474 | -0.145 | 61.002
13 | 1.481 | 0.02609 | -0.146 | 56.772
13.5 | 1.447 | 0.02761 | -0.147 | 52.398
14 | 1.408 | 0.02902 | -0.147 | 48.529
14.5 | 1.365 | 0.03051 | -0.148 | 44.729
15 | 1.317 | 0.03277 | -0.148 | 40.172
15.5 | 1.26 | 0.03623 | -0.148 | 34.784
16 | 1.047 | 0.10592 | -0.104 | 9.882

## 60. Re 3M Mach 0.10 (2)
BIGFOIL.COM POLAR EXPORT
NACA66A615
NACA66A615 |  |  |  | Cl Max: | 1.683 | at alpha= | 20 | deg
XFOIL ncrit=9 |  |  |  | L/D Max: | 200.575 | at alpha= | 3 | deg
Re: | 3000000 |  |  | Cd Min: | 0.07565 | at alpha= | 20 | deg
Mach: | 0.1 |  |  | Cl=0 at alpha= | -4.9415 | deg
|  |  |  | @ Cl=0.1, Cd= | 0.0069385
|  |  |  | @ Cl=0.4, Cd= | 0.0057216
|  |  |  | @ Cl=0.6, Cd= | 0.0042237
alpha (deg) | Cl | Cd | Cm | Cl/Cd
-19.5 | -1.0129 | 0.04995 | -0.1414 | -20.2783
-19 | -1.043 | 0.04077 | -0.1462 | -25.5825
-18.5 | -1.0597 | 0.03476 | -0.1474 | -30.4862
-18 | -1.0549 | 0.03117 | -0.1472 | -33.8434
-17.5 | -1.0467 | 0.02815 | -0.1461 | -37.1829
-17 | -1.0436 | 0.02506 | -0.144 | -41.6441
-16.5 | -1.0235 | 0.02321 | -0.1422 | -44.0974
-16 | -0.996 | 0.02183 | -0.1407 | -45.6253
-15.5 | -0.9694 | 0.02047 | -0.1387 | -47.3571
-15 | -0.9401 | 0.01938 | -0.1366 | -48.5088
-14.5 | -0.9047 | 0.01867 | -0.1349 | -48.4574
-14 | -0.8719 | 0.01787 | -0.1326 | -48.7913
-13.5 | -0.8617 | 0.01623 | -0.1268 | -53.093
-13 | -0.8231 | 0.01546 | -0.1249 | -53.2406
-12.5 | -0.7776 | 0.01497 | -0.124 | -51.9439
-12 | -0.7319 | 0.01441 | -0.1231 | -50.7911
-11.5 | -0.6828 | 0.01399 | -0.1226 | -48.8063
-11 | -0.6343 | 0.01348 | -0.1221 | -47.0549
-10.5 | -0.5837 | 0.01304 | -0.1219 | -44.7623
-10 | -0.531 | 0.01284 | -0.1219 | -41.3551
-9.5 | -0.4893 | 0.0113 | -0.1205 | -43.3009
-9 | -0.4383 | 0.01072 | -0.1204 | -40.8862
-8.5 | -0.3858 | 0.0103 | -0.1204 | -37.4563
-8 | -0.3325 | 0.00982 | -0.1205 | -33.8595
-7.5 | -0.2795 | 0.00934 | -0.1206 | -29.9251
-7 | -0.2259 | 0.00894 | -0.1208 | -25.2685
-6.5 | -0.1708 | 0.00858 | -0.1212 | -19.9068
-6 | -0.115 | 0.00828 | -0.1218 | -13.8889
-5.5 | -0.0623 | 0.00764 | -0.1218 | -8.1545
-5 | -0.0066 | 0.00737 | -0.1223 | -0.89552
-4.5 | 0.0498 | 0.00714 | -0.123 | 6.9748
-4 | 0.1071 | 0.00691 | -0.1238 | 15.4993
-3.5 | 0.1645 | 0.00671 | -0.1246 | 24.5156
-3 | 0.2216 | 0.00649 | -0.1253 | 34.1448
-2.5 | 0.2791 | 0.00636 | -0.1262 | 43.8836
-2 | 0.3364 | 0.00622 | -0.127 | 54.0836
-1.5 | 0.3925 | 0.00584 | -0.1277 | 67.2089
-1 | 0.447 | 0.00498 | -0.1286 | 89.759
-0.5 | 0.5025 | 0.00417 | -0.1296 | 120.5036
0 | 0.5613 | 0.00417 | -0.1307 | 134.6043
0.5 | 0.619 | 0.00425 | -0.1314 | 145.6471
1 | 0.6775 | 0.00429 | -0.1324 | 157.9254
1.5 | 0.7361 | 0.00432 | -0.1334 | 170.3935
2 | 0.7933 | 0.00441 | -0.1341 | 179.8866
2.5 | 0.8509 | 0.00445 | -0.135 | 191.2135
3 | 0.9066 | 0.00452 | -0.1354 | 200.5752
3.5 | 0.9552 | 0.00479 | -0.1343 | 199.4154
4 | 0.9557 | 0.00621 | -0.1235 | 153.8969
4.5 | 0.9458 | 0.00757 | -0.1108 | 124.9406
5 | 0.947 | 0.00911 | -0.1013 | 103.9517
5.5 | 0.9534 | 0.01075 | -0.0932 | 88.6884
6 | 0.9646 | 0.01244 | -0.0863 | 77.5402
6.5 | 0.9815 | 0.01408 | -0.0807 | 69.7088
7 | 1.0095 | 0.01535 | -0.077 | 65.7655
7.5 | 1.0468 | 0.01622 | -0.0748 | 64.5376
8 | 1.0832 | 0.01714 | -0.0726 | 63.1972
8.5 | 1.1204 | 0.01808 | -0.0705 | 61.969
9 | 1.1559 | 0.01913 | -0.0684 | 60.4234
9.5 | 1.1933 | 0.02009 | -0.0665 | 59.3977
10 | 1.2273 | 0.0213 | -0.0643 | 57.6197
10.5 | 1.2604 | 0.02259 | -0.0621 | 55.7946
11 | 1.2948 | 0.02383 | -0.0602 | 54.3349
11.5 | 1.3291 | 0.0251 | -0.0583 | 52.9522
12 | 1.3611 | 0.02654 | -0.0563 | 51.2849
13 | 1.4193 | 0.0297 | -0.0519 | 47.7879
13.5 | 1.4498 | 0.03143 | -0.0501 | 46.1279
14 | 1.4794 | 0.03325 | -0.0484 | 44.4932
14.5 | 1.5058 | 0.03538 | -0.0465 | 42.5608
15 | 1.5279 | 0.03794 | -0.0443 | 40.2715
15.5 | 1.5497 | 0.04059 | -0.0424 | 38.1794
16 | 1.575 | 0.04301 | -0.041 | 36.6194
16.5 | 1.5966 | 0.04585 | -0.0394 | 34.8222
17 | 1.6187 | 0.04871 | -0.0382 | 33.2314
17.5 | 1.6358 | 0.05213 | -0.0368 | 31.3792
18 | 1.6492 | 0.05606 | -0.0356 | 29.4185
18.5 | 1.6561 | 0.06087 | -0.0344 | 27.2072
19 | 1.6692 | 0.06512 | -0.0339 | 25.6327
19.5 | 1.6771 | 0.07017 | -0.0336 | 23.9005
20 | 1.683 | 0.07565 | -0.0337 | 22.2472

## 61. Re 3M Mach 0.25 (1)
BIGFOIL.COM POLAR EXPORT
NACA66A615
NACA66A615 |  |  |  | Cl Max: | 1.513 | at alpha= | 10 | deg
JavaFoil+Calcfoil stall+Eppler ext transition |  |  |  | L/D Max: | 215.313 | at alpha= | 4 | deg
Re: | 3000000 |  |  | Cd Min: | 0.00379 | at alpha= | -0.5 | deg
Mach: | 0.25 |  |  | Cl=0 at alpha= | -4.8871 | deg
|  |  |  | @ Cl=0.1, Cd= | 0.0070784
|  |  |  | @ Cl=0.4, Cd= | 0.0060906
|  |  |  | @ Cl=0.6, Cd= | 0.0042769
alpha (deg) | Cl | Cd | Cm | Cl/Cd
-17.5 | -0.212 | 0.15879 | -0.041 | -1.333
-17 | -0.267 | 0.15069 | -0.041 | -1.771
-16.5 | -0.314 | 0.14189 | -0.042 | -2.214
-16 | -0.356 | 0.13536 | -0.042 | -2.631
-15.5 | -0.394 | 0.12847 | -0.043 | -3.064
-15 | -0.426 | 0.11947 | -0.043 | -3.569
-14.5 | -0.454 | 0.11197 | -0.044 | -4.058
-14 | -0.477 | 0.10339 | -0.045 | -4.614
-13.5 | -0.494 | 0.09684 | -0.046 | -5.1
-13 | -0.505 | 0.08994 | -0.046 | -5.612
-12.5 | -0.509 | 0.08254 | -0.047 | -6.17
-12 | -0.507 | 0.07784 | -0.048 | -6.52
-11.5 | -0.499 | 0.07219 | -0.048 | -6.916
-11 | -0.485 | 0.06716 | -0.05 | -7.228
-10.5 | -0.466 | 0.06356 | -0.05 | -7.325
-10 | -0.441 | 0.05954 | -0.053 | -7.403
-9.5 | -0.41 | 0.0551 | -0.057 | -7.439
-9 | -0.452 | 0.01034 | -0.105 | -43.726
-8.5 | -0.411 | 0.00941 | -0.107 | -43.698
-8 | -0.361 | 0.00904 | -0.109 | -39.989
-7.5 | -0.309 | 0.00883 | -0.111 | -34.995
-7 | -0.253 | 0.00854 | -0.112 | -29.598
-6.5 | -0.195 | 0.00819 | -0.113 | -23.812
-6 | -0.136 | 0.00792 | -0.114 | -17.111
-5.5 | -0.075 | 0.00762 | -0.115 | -9.86
-5 | -0.014 | 0.00745 | -0.117 | -1.843
-4.5 | 0.048 | 0.00726 | -0.118 | 6.668
-4 | 0.111 | 0.00704 | -0.119 | 15.782
-3.5 | 0.174 | 0.00694 | -0.12 | 25.078
-3 | 0.237 | 0.00679 | -0.121 | 34.971
-2.5 | 0.301 | 0.00671 | -0.123 | 44.846
-2 | 0.366 | 0.00615 | -0.124 | 59.474
-1.5 | 0.429 | 0.00604 | -0.125 | 70.999
-1 | 0.492 | 0.00595 | -0.126 | 82.699
-0.5 | 0.555 | 0.00379 | -0.127 | 146.499
0 | 0.616 | 0.00445 | -0.128 | 138.29
0.5 | 0.678 | 0.00452 | -0.129 | 150.182
1 | 0.74 | 0.00458 | -0.13 | 161.732
1.5 | 0.803 | 0.00462 | -0.131 | 173.523
2 | 0.864 | 0.0047 | -0.132 | 183.948
2.5 | 0.926 | 0.00478 | -0.133 | 193.76
3 | 0.982 | 0.00486 | -0.134 | 202.198
3.5 | 1.041 | 0.00496 | -0.135 | 209.848
4 | 1.099 | 0.0051 | -0.136 | 215.313
4.5 | 1.145 | 0.01281 | -0.136 | 89.397
5 | 1.199 | 0.01345 | -0.137 | 89.115
5.5 | 1.25 | 0.014 | -0.138 | 89.306
6 | 1.299 | 0.01459 | -0.139 | 89.025
6.5 | 1.344 | 0.01517 | -0.14 | 88.611
7 | 1.387 | 0.01586 | -0.14 | 87.437
7.5 | 1.425 | 0.01658 | -0.141 | 85.926
8 | 1.458 | 0.01737 | -0.142 | 83.939
8.5 | 1.486 | 0.01827 | -0.143 | 81.356
9 | 1.503 | 0.01916 | -0.144 | 78.429
9.5 | 1.512 | 0.02026 | -0.145 | 74.641
10 | 1.513 | 0.02127 | -0.145 | 71.138
10.5 | 1.505 | 0.02226 | -0.146 | 67.6
11 | 1.488 | 0.02326 | -0.147 | 63.957
11.5 | 1.459 | 0.02446 | -0.148 | 59.63
12 | 1.41 | 0.026 | -0.148 | 54.241
12.5 | 1.35 | 0.02763 | -0.149 | 48.858
13 | 1.276 | 0.02991 | -0.149 | 42.658
13.5 | 1.013 | 0.09064 | -0.095 | 11.18
14 | 0.927 | 0.10507 | -0.077 | 8.824
14.5 | 0.847 | 0.11466 | -0.073 | 7.383
15 | 0.762 | 0.12253 | -0.072 | 6.216

## 62. Re 3M Mach 0.25 (2)
BIGFOIL.COM POLAR EXPORT
NACA66A615
NACA66A615 |  |  |  | Cl Max: | 1.601 | at alpha= | 18.5 | deg
XFOIL ncrit=9 |  |  |  | L/D Max: | 202.251 | at alpha= | 3 | deg
Re: | 3000000 |  |  | Cd Min: | 0.20052 | at alpha= | -20 | deg
Mach: | 0.25 |  |  | Cl=0 at alpha= | -4.9428 | deg
|  |  |  | @ Cl=0.1, Cd= | 0.0070655
|  |  |  | @ Cl=0.4, Cd= | 0.0060299
|  |  |  | @ Cl=0.6, Cd= | 0.0042861
alpha (deg) | Cl | Cd | Cm | Cl/Cd
-20 | -0.3278 | 0.20052 | -0.0731 | -1.6347
-19 | -0.2998 | 0.18494 | -0.0811 | -1.6211
-18.5 | -0.2863 | 0.17702 | -0.0852 | -1.6173
-18 | -0.2827 | 0.16604 | -0.0896 | -1.7026
-17.5 | -0.2666 | 0.15956 | -0.0936 | -1.6708
-17 | -0.2553 | 0.15175 | -0.0977 | -1.6824
-16.5 | -0.2481 | 0.14297 | -0.102 | -1.7353
-15.5 | -0.7512 | 0.0403 | -0.1591 | -18.6402
-15 | -0.7545 | 0.03523 | -0.1601 | -21.4164
-14.5 | -0.7387 | 0.03235 | -0.1595 | -22.8346
-14 | -0.743 | 0.02838 | -0.1575 | -26.1804
-13.5 | -0.7487 | 0.02469 | -0.1541 | -30.324
-13 | -0.7329 | 0.02257 | -0.1507 | -32.4723
-12.5 | -0.7253 | 0.02015 | -0.1457 | -35.995
-12 | -0.7204 | 0.018 | -0.1389 | -40.0222
-11.5 | -0.6749 | 0.01746 | -0.1369 | -38.6541
-11 | -0.6293 | 0.01677 | -0.135 | -37.5253
-10.5 | -0.5865 | 0.01556 | -0.1329 | -37.6928
-10 | -0.539 | 0.01464 | -0.1314 | -36.8169
-9.5 | -0.4874 | 0.01397 | -0.1305 | -34.889
-9 | -0.4456 | 0.01211 | -0.1285 | -36.796
-8.5 | -0.3934 | 0.0113 | -0.1277 | -34.8142
-8 | -0.3385 | 0.01076 | -0.1274 | -31.4591
-7.5 | -0.2849 | 0.01011 | -0.1269 | -28.18
-7 | -0.2305 | 0.00948 | -0.1265 | -24.3143
-6.5 | -0.1748 | 0.00895 | -0.1265 | -19.5307
-6 | -0.118 | 0.00856 | -0.1266 | -13.785
-5.5 | -0.0637 | 0.00793 | -0.1264 | -8.0328
-5 | -0.0067 | 0.00757 | -0.1266 | -0.88507
-4.5 | 0.0519 | 0.00727 | -0.1272 | 7.1389
-4 | 0.1107 | 0.00702 | -0.1278 | 15.7692
-3.5 | 0.1698 | 0.00682 | -0.1286 | 24.8974
-3 | 0.2284 | 0.00659 | -0.1292 | 34.6586
-2.5 | 0.2874 | 0.00645 | -0.13 | 44.5581
-2 | 0.3467 | 0.00632 | -0.1308 | 54.8576
-1.5 | 0.4055 | 0.006 | -0.1317 | 67.5833
-1 | 0.4615 | 0.00516 | -0.1325 | 89.438
-0.5 | 0.518 | 0.00423 | -0.1335 | 122.4586
0 | 0.5785 | 0.00425 | -0.1345 | 136.1176
0.5 | 0.638 | 0.00435 | -0.1353 | 146.6667
1 | 0.6986 | 0.00437 | -0.1363 | 159.8627
1.5 | 0.7588 | 0.00441 | -0.1372 | 172.0635
2 | 0.8176 | 0.00451 | -0.1379 | 181.286
2.5 | 0.8769 | 0.00453 | -0.1386 | 193.5762
3 | 0.9344 | 0.00462 | -0.1389 | 202.2511
3.5 | 0.9832 | 0.00487 | -0.1375 | 201.8891
4 | 0.9689 | 0.00626 | -0.123 | 154.7764
4.5 | 0.9563 | 0.0079 | -0.1099 | 121.0506
5 | 0.9523 | 0.00973 | -0.0993 | 97.8726
6 | 0.9645 | 0.01355 | -0.0833 | 71.1808
6.5 | 0.9804 | 0.01538 | -0.0774 | 63.7451
7 | 1.0107 | 0.0167 | -0.0738 | 60.521
8 | 1.0874 | 0.01871 | -0.0691 | 58.1187
8.5 | 1.1237 | 0.01989 | -0.0666 | 56.4957
9 | 1.1622 | 0.021 | -0.0645 | 55.3429
9.5 | 1.1993 | 0.02221 | -0.0623 | 53.9982
10 | 1.2317 | 0.02377 | -0.0595 | 51.8174
10.5 | 1.2675 | 0.02517 | -0.0572 | 50.3576
11 | 1.3029 | 0.02664 | -0.055 | 48.9077
11.5 | 1.3359 | 0.02831 | -0.0526 | 47.1883
12.5 | 1.3932 | 0.03236 | -0.0471 | 43.0532
13 | 1.4247 | 0.03406 | -0.0449 | 41.8291
13.5 | 1.454 | 0.0363 | -0.0426 | 40.0551
14 | 1.4807 | 0.03883 | -0.0403 | 38.1329
14.5 | 1.4984 | 0.0422 | -0.0376 | 35.5071
15 | 1.5238 | 0.04507 | -0.0356 | 33.8096
15.5 | 1.5446 | 0.04845 | -0.0336 | 31.8803
16 | 1.5671 | 0.0518 | -0.0319 | 30.2529
16.5 | 1.5792 | 0.05632 | -0.0302 | 28.0398
17 | 1.5882 | 0.0614 | -0.0287 | 25.8664
17.5 | 1.5956 | 0.06686 | -0.0278 | 23.8648
18 | 1.6004 | 0.07294 | -0.0274 | 21.9413
18.5 | 1.601 | 0.0798 | -0.0277 | 20.0627
19 | 1.5979 | 0.08745 | -0.0288 | 18.2722
19.5 | 1.5836 | 0.097 | -0.0311 | 16.3258
20 | 1.5568 | 0.10882 | -0.0353 | 14.3062

## 63. Re 3M Mach 0.50 (1)
BIGFOIL.COM POLAR EXPORT
NACA66A615
NACA66A615 |  |  |  | Cl Max: | 1.429 | at alpha= | 7 | deg
JavaFoil+Calcfoil stall+Eppler ext transition |  |  |  | L/D Max: | 209.8 | at alpha= | 3.5 | deg
Re: | 3000000 |  |  | Cd Min: | 0.00466 | at alpha= | -0.5 | deg
Mach: | 0.5 |  |  | Cl=0 at alpha= | -4.8897 | deg
|  |  |  | @ Cl=0.1, Cd= | 0.0074406
|  |  |  | @ Cl=0.4, Cd= | 0.006781
|  |  |  | @ Cl=0.6, Cd= | 0.0052338
alpha (deg) | Cl | Cd | Cm | Cl/Cd
-20 | -0.843 | 0.17076 | -0.052 | -4.936
-19.5 | -0.814 | 0.16263 | -0.051 | -5.008
-19 | -0.787 | 0.16023 | -0.051 | -4.909
-18.5 | -0.759 | 0.1552 | -0.051 | -4.891
-18 | -0.732 | 0.15053 | -0.052 | -4.861
-17.5 | -0.705 | 0.14727 | -0.053 | -4.786
-17 | -0.675 | 0.14085 | -0.051 | -4.795
-16.5 | -0.648 | 0.13254 | -0.051 | -4.886
-16 | -0.62 | 0.13061 | -0.052 | -4.747
-15.5 | -0.593 | 0.12561 | -0.053 | -4.718
-15 | -0.565 | 0.12149 | -0.053 | -4.65
-14.5 | -0.537 | 0.11489 | -0.054 | -4.677
-14 | -0.509 | 0.11084 | -0.052 | -4.589
-13.5 | -0.481 | 0.10863 | -0.052 | -4.424
-13 | -0.453 | 0.10253 | -0.052 | -4.417
-12.5 | -0.425 | 0.09754 | -0.053 | -4.358
-12 | -0.397 | 0.09705 | -0.054 | -4.095
-11.5 | -0.37 | 0.09371 | -0.055 | -3.944
-11 | -0.342 | 0.09068 | -0.055 | -3.769
-10.5 | -0.314 | 0.08437 | -0.054 | -3.717
-10 | -0.285 | 0.07184 | -0.053 | -3.974
-9.5 | -0.258 | 0.06461 | -0.054 | -3.987
-9 | -0.23 | 0.05865 | -0.056 | -3.919
-8.5 | -0.202 | 0.05438 | -0.057 | -3.715
-8 | -0.243 | 0.05149 | -0.055 | -4.725
-7.5 | -0.24 | 0.04872 | -0.054 | -4.927
-7 | -0.208 | 0.0447 | -0.06 | -4.658
-6.5 | -0.203 | 0.00908 | -0.125 | -22.388
-6 | -0.145 | 0.00883 | -0.127 | -16.393
-5.5 | -0.081 | 0.00845 | -0.128 | -9.643
-5 | -0.015 | 0.00789 | -0.13 | -1.912
-4.5 | 0.053 | 0.00736 | -0.131 | 7.266
-4 | 0.123 | 0.00748 | -0.132 | 16.469
-3.5 | 0.194 | 0.00731 | -0.134 | 26.505
-3 | 0.265 | 0.00706 | -0.135 | 37.482
-2.5 | 0.336 | 0.00693 | -0.136 | 48.411
-2 | 0.409 | 0.00676 | -0.137 | 60.513
-1.5 | 0.479 | 0.00668 | -0.139 | 71.802
-1 | 0.55 | 0.0066 | -0.14 | 83.295
-0.5 | 0.621 | 0.00466 | -0.141 | 133.319
0 | 0.685 | 0.00478 | -0.142 | 143.343
0.5 | 0.755 | 0.00485 | -0.143 | 155.561
1 | 0.824 | 0.00494 | -0.144 | 166.761
1.5 | 0.893 | 0.00503 | -0.146 | 177.432
2 | 0.962 | 0.00514 | -0.147 | 186.98
2.5 | 1.031 | 0.00525 | -0.148 | 196.483
3 | 1.09 | 0.00536 | -0.149 | 203.265
3.5 | 1.154 | 0.0055 | -0.15 | 209.8
4 | 1.206 | 0.01456 | -0.15 | 82.819
4.5 | 1.264 | 0.01541 | -0.151 | 81.994
5 | 1.316 | 0.01621 | -0.152 | 81.225
5.5 | 1.363 | 0.01705 | -0.153 | 79.943
6 | 1.4 | 0.018 | -0.154 | 77.808
6.5 | 1.425 | 0.01903 | -0.155 | 74.863
7 | 1.429 | 0.02036 | -0.156 | 70.166
7.5 | 1.395 | 0.02174 | -0.157 | 64.162
8 | 1.259 | 0.02334 | -0.158 | 53.965
8.5 | 0.737 | 0.0588 | -0.076 | 12.536
9 | 0.762 | 0.06912 | -0.069 | 11.029
9.5 | 0.791 | 0.06268 | -0.077 | 12.615
10 | 0.817 | 0.06899 | -0.076 | 11.841
10.5 | 0.843 | 0.07768 | -0.075 | 10.852
11 | 0.87 | 0.0886 | -0.078 | 9.821
11.5 | 0.897 | 0.09444 | -0.079 | 9.495
12 | 0.923 | 0.09772 | -0.08 | 9.445

## 64. Re 3M Mach 0.50 (2)
BIGFOIL.COM POLAR EXPORT
NACA66A615
NACA66A615 |  |  |  | Cl Max: | 1.3113 | at alpha= | 12 | deg
XFOIL ncrit=9 |  |  |  | L/D Max: | 203.659 | at alpha= | 3 | deg
Re: | 3000000 |  |  | Cd Min: | 0.21449 | at alpha= | -20 | deg
Mach: | 0.5 |  |  | Cl=0 at alpha= | -5.0419 | deg
|  |  |  | @ Cl=0.1, Cd= | 0.0079607
|  |  |  | @ Cl=0.4, Cd= | 0.0066518
|  |  |  | @ Cl=0.6, Cd= | 0.0046923
alpha (deg) | Cl | Cd | Cm | Cl/Cd
-20 | -0.3285 | 0.21449 | -0.0822 | -1.5315
-19.5 | -0.3044 | 0.20832 | -0.0869 | -1.4612
-19 | -0.2839 | 0.20135 | -0.0914 | -1.41
-18.5 | -0.263 | 0.194 | -0.0959 | -1.3557
-18 | -0.2448 | 0.18539 | -0.1004 | -1.3205
-17.5 | -0.2248 | 0.17778 | -0.1048 | -1.2645
-17 | -0.2088 | 0.16887 | -0.1092 | -1.2365
-16 | -0.1732 | 0.15375 | -0.1177 | -1.1265
-15.5 | -0.1526 | 0.14694 | -0.122 | -1.0385
-15 | -0.14 | 0.13818 | -0.1264 | -1.0132
-14.5 | -0.1263 | 0.13023 | -0.1307 | -0.96982
-14 | -0.107 | 0.12396 | -0.1345 | -0.86318
-13.5 | -0.0932 | 0.11635 | -0.1386 | -0.80103
-13 | -0.0851 | 0.10799 | -0.1428 | -0.78804
-12.5 | -0.0676 | 0.10201 | -0.1463 | -0.66268
-12 | -0.058 | 0.09462 | -0.1501 | -0.61298
-11.5 | -0.0595 | 0.08568 | -0.1542 | -0.69444
-11 | -0.0569 | 0.07805 | -0.1582 | -0.72902
-10.5 | -0.0481 | 0.07189 | -0.1613 | -0.66908
-10 | -0.0491 | 0.06422 | -0.1653 | -0.76456
-9.5 | -0.0669 | 0.05421 | -0.171 | -1.2341
-9 | -0.102 | 0.0417 | -0.1801 | -2.446
-8.5 | -0.1451 | 0.03403 | -0.1795 | -4.2639
-8 | -0.1901 | 0.02851 | -0.1717 | -6.6678
-7.5 | -0.2155 | 0.0218 | -0.1642 | -9.8853
-7 | -0.2011 | 0.01757 | -0.1586 | -11.4456
-6.5 | -0.1625 | 0.01439 | -0.1549 | -11.2926
-6 | -0.1132 | 0.01159 | -0.1521 | -9.767
-5.5 | -0.0558 | 0.01006 | -0.15 | -5.5467
-5 | 0.0051 | 0.0092 | -0.1485 | 0.55435
-4.5 | 0.0624 | 0.00822 | -0.1468 | 7.5912
-4 | 0.1262 | 0.00778 | -0.1463 | 16.2211
-3.5 | 0.1919 | 0.00739 | -0.1462 | 25.9675
-3 | 0.2585 | 0.00712 | -0.1465 | 36.3062
-2.5 | 0.3248 | 0.00684 | -0.1469 | 47.4854
-2 | 0.3919 | 0.00667 | -0.1476 | 58.7556
-1.5 | 0.4587 | 0.00652 | -0.1483 | 70.3528
-1 | 0.5227 | 0.00607 | -0.1488 | 86.112
-0.5 | 0.5823 | 0.0047 | -0.1496 | 123.8936
0 | 0.651 | 0.00467 | -0.1507 | 139.4004
0.5 | 0.7193 | 0.00473 | -0.1517 | 152.0719
1 | 0.7866 | 0.00479 | -0.1523 | 164.2171
1.5 | 0.8527 | 0.00488 | -0.1526 | 174.7336
2 | 0.9191 | 0.00495 | -0.153 | 185.6768
2.5 | 0.982 | 0.00501 | -0.1524 | 196.008
3 | 1.0407 | 0.00511 | -0.1508 | 203.6595
3.5 | 1.08 | 0.00532 | -0.1451 | 203.0075
4 | 1.0545 | 0.00695 | -0.1275 | 151.7266
4.5 | 1.0108 | 0.00991 | -0.1086 | 101.998
5 | 0.9897 | 0.01282 | -0.0948 | 77.1997
5.5 | 0.9814 | 0.01575 | -0.0841 | 62.3111
6 | 0.9792 | 0.01882 | -0.0749 | 52.0298
6.5 | 0.9865 | 0.02178 | -0.0675 | 45.2938
7 | 1.0263 | 0.0234 | -0.0642 | 43.859
7.5 | 1.0688 | 0.02497 | -0.0611 | 42.8034
8 | 1.1106 | 0.02668 | -0.0579 | 41.6267
8.5 | 1.15 | 0.02864 | -0.0544 | 40.1536
9 | 1.1893 | 0.03068 | -0.0509 | 38.7647
9.5 | 1.2245 | 0.03314 | -0.0471 | 36.9493
10 | 1.2513 | 0.0363 | -0.0427 | 34.4711
10.5 | 1.275 | 0.03989 | -0.0383 | 31.9629
11 | 1.2919 | 0.0442 | -0.0338 | 29.2285
11.5 | 1.3071 | 0.04899 | -0.0297 | 26.681
12 | 1.3113 | 0.05498 | -0.0257 | 23.8505
12.5 | 1.2963 | 0.06333 | -0.0224 | 20.469
13 | 1.2747 | 0.07337 | -0.0216 | 17.3736
13.5 | 1.2478 | 0.085 | -0.0234 | 14.68
14 | 1.2177 | 0.09812 | -0.0281 | 12.4103
15 | 1.1554 | 0.12827 | -0.0451 | 9.0076
15.5 | 1.1261 | 0.14323 | -0.0539 | 7.8622
16 | 1.1009 | 0.16 | -0.0652 | 6.8806
16.5 | 1.0763 | 0.17734 | -0.0762 | 6.0691
17 | 1.0606 | 0.19377 | -0.0866 | 5.4735

## 65. Re 4M Mach 0.00 (1)
BIGFOIL.COM POLAR EXPORT
NACA66A615
NACA66A615 |  |  |  | Cl Max: | 1.557 | at alpha= | 11 | deg
JavaFoil+Calcfoil stall+Eppler ext transition |  |  |  | L/D Max: | 217.169 | at alpha= | 3.5 | deg
Re: | 4000000 |  |  | Cd Min: | 0.00361 | at alpha= | 1.5 | deg
Mach: | 0 |  |  | Cl=0 at alpha= | -4.8917 | deg
|  |  |  | @ Cl=0.1, Cd= | 0.0066344
|  |  |  | @ Cl=0.4, Cd= | 0.006092
|  |  |  | @ Cl=0.6, Cd= | 0.003772
alpha (deg) | Cl | Cd | Cm | Cl/Cd
-20 | -0.519 | 0.17997 | -0.038 | -2.886
-19.5 | -0.534 | 0.17224 | -0.038 | -3.098
-19 | -0.547 | 0.16032 | -0.039 | -3.413
-18.5 | -0.56 | 0.15035 | -0.04 | -3.726
-18 | -0.572 | 0.14744 | -0.04 | -3.881
-17.5 | -0.583 | 0.1368 | -0.041 | -4.263
-17 | -0.593 | 0.12995 | -0.042 | -4.561
-16.5 | -0.601 | 0.1226 | -0.042 | -4.898
-16 | -0.606 | 0.11627 | -0.043 | -5.214
-15.5 | -0.61 | 0.1089 | -0.045 | -5.605
-15 | -0.612 | 0.10285 | -0.046 | -5.946
-14.5 | -0.61 | 0.09685 | -0.046 | -6.297
-14 | -0.606 | 0.09082 | -0.047 | -6.667
-13.5 | -0.598 | 0.08512 | -0.049 | -7.027
-13 | -0.587 | 0.0803 | -0.049 | -7.307
-12.5 | -0.573 | 0.0753 | -0.051 | -7.605
-12 | -0.556 | 0.07002 | -0.054 | -7.938
-11.5 | -0.538 | 0.06321 | -0.059 | -8.503
-11 | -0.602 | 0.01271 | -0.095 | -47.373
-10.5 | -0.581 | 0.01033 | -0.099 | -56.247
-10 | -0.545 | 0.00973 | -0.1 | -56.028
-9.5 | -0.503 | 0.00931 | -0.102 | -54.004
-9 | -0.458 | 0.00801 | -0.103 | -57.154
-8.5 | -0.41 | 0.0086 | -0.105 | -47.675
-8 | -0.358 | 0.00829 | -0.106 | -43.104
-7.5 | -0.303 | 0.00808 | -0.107 | -37.5
-7 | -0.247 | 0.0078 | -0.108 | -31.695
-6.5 | -0.19 | 0.00756 | -0.11 | -25.142
-6 | -0.132 | 0.00729 | -0.111 | -18.109
-5.5 | -0.073 | 0.00712 | -0.112 | -10.262
-5 | -0.013 | 0.00692 | -0.113 | -1.927
-4.5 | 0.047 | 0.00673 | -0.114 | 6.971
-4 | 0.108 | 0.00662 | -0.115 | 16.253
-3.5 | 0.169 | 0.00645 | -0.116 | 26.175
-3 | 0.23 | 0.00632 | -0.118 | 36.383
-2.5 | 0.291 | 0.00624 | -0.119 | 46.675
-2 | 0.354 | 0.00619 | -0.12 | 57.156
-1.5 | 0.415 | 0.00606 | -0.121 | 68.485
-1 | 0.476 | 0.00598 | -0.122 | 79.643
-0.5 | 0.538 | 0.00399 | -0.123 | 134.835
0 | 0.598 | 0.00377 | -0.124 | 158.439
0.5 | 0.658 | 0.00383 | -0.125 | 171.724
1 | 0.719 | 0.00387 | -0.126 | 185.654
1.5 | 0.779 | 0.00361 | -0.127 | 215.504
2 | 0.839 | 0.00433 | -0.128 | 193.6
2.5 | 0.899 | 0.00438 | -0.129 | 205.094
3 | 0.954 | 0.00445 | -0.13 | 214.179
3.5 | 1.011 | 0.00466 | -0.131 | 217.169
4 | 1.064 | 0.0062 | -0.132 | 171.617
4.5 | 1.118 | 0.00704 | -0.132 | 158.752
5 | 1.166 | 0.01221 | -0.133 | 95.501
5.5 | 1.217 | 0.01268 | -0.134 | 96.025
6 | 1.266 | 0.01317 | -0.135 | 96.191
6.5 | 1.313 | 0.0137 | -0.135 | 95.854
7 | 1.358 | 0.0142 | -0.136 | 95.596
7.5 | 1.399 | 0.01478 | -0.137 | 94.665
8 | 1.438 | 0.01543 | -0.138 | 93.211
8.5 | 1.473 | 0.01612 | -0.139 | 91.359
9 | 1.5 | 0.0168 | -0.14 | 89.286
9.5 | 1.522 | 0.01769 | -0.141 | 86.029
10 | 1.539 | 0.01849 | -0.141 | 83.213
10.5 | 1.551 | 0.01922 | -0.142 | 80.676
11 | 1.557 | 0.0201 | -0.143 | 77.455
11.5 | 1.557 | 0.02093 | -0.144 | 74.403
12 | 1.546 | 0.02201 | -0.144 | 70.255
12.5 | 1.529 | 0.02307 | -0.145 | 66.278
13 | 1.506 | 0.02431 | -0.146 | 61.95
13.5 | 1.477 | 0.02555 | -0.146 | 57.82
14 | 1.444 | 0.02699 | -0.147 | 53.496
14.5 | 1.407 | 0.02828 | -0.148 | 49.757
15 | 1.366 | 0.03 | -0.148 | 45.533
15.5 | 1.32 | 0.03233 | -0.148 | 40.83
16 | 1.274 | 0.03423 | -0.149 | 37.206

## 66. Re 4M Mach 0.00 (2)
BIGFOIL.COM POLAR EXPORT
NACA66A615
NACA66A615 |  |  |  | Cl Max: | 1.74 | at alpha= | 20 | deg
XFOIL ncrit=9 |  |  |  | L/D Max: | 212.424 | at alpha= | 3 | deg
Re: | 4000000 |  |  | Cd Min: | 0.06586 | at alpha= | 20 | deg
Mach: | 0 |  |  | Cl=0 at alpha= | -4.9362 | deg
|  |  |  | @ Cl=0.1, Cd= | 0.0064182
|  |  |  | @ Cl=0.4, Cd= | 0.0054696
|  |  |  | @ Cl=0.6, Cd= | 0.0038367
alpha (deg) | Cl | Cd | Cm | Cl/Cd
-20 | -1.1564 | 0.03742 | -0.1433 | -30.9033
-19.5 | -1.1673 | 0.03241 | -0.1436 | -36.0167
-19 | -1.1657 | 0.02885 | -0.1429 | -40.4055
-18.5 | -1.1582 | 0.026 | -0.1415 | -44.5462
-18 | -1.1437 | 0.02384 | -0.1398 | -47.974
-17.5 | -1.125 | 0.02202 | -0.138 | -51.0899
-17 | -1.103 | 0.02044 | -0.1361 | -53.9628
-16.5 | -1.0847 | 0.01871 | -0.1335 | -57.9743
-16 | -1.0577 | 0.01759 | -0.1312 | -60.1308
-15.5 | -1.029 | 0.01662 | -0.1288 | -61.9134
-15 | -0.9989 | 0.0158 | -0.1262 | -63.2215
-14.5 | -0.9689 | 0.01519 | -0.123 | -63.7854
-14 | -0.9307 | 0.01464 | -0.1211 | -63.5724
-13.5 | -0.8851 | 0.01423 | -0.1203 | -62.1996
-13 | -0.8469 | 0.01323 | -0.1186 | -64.0136
-12.5 | -0.802 | 0.01252 | -0.1178 | -64.0575
-12 | -0.7534 | 0.01207 | -0.1175 | -62.4192
-11.5 | -0.7027 | 0.0117 | -0.1174 | -60.0598
-11 | -0.6515 | 0.01134 | -0.1175 | -57.4515
-10.5 | -0.5997 | 0.01098 | -0.1175 | -54.6175
-10 | -0.5466 | 0.01068 | -0.1178 | -51.1798
-9.5 | -0.4924 | 0.01052 | -0.1183 | -46.8061
-9 | -0.4411 | 0.00994 | -0.1183 | -44.3763
-8.5 | -0.3933 | 0.009 | -0.1177 | -43.7
-7.5 | -0.2855 | 0.00825 | -0.1184 | -34.6061
-7 | -0.2303 | 0.00794 | -0.119 | -29.005
-6.5 | -0.175 | 0.00767 | -0.1195 | -22.8162
-6 | -0.1194 | 0.00745 | -0.1201 | -16.0268
-5.5 | -0.0625 | 0.00725 | -0.121 | -8.6207
-5 | -0.0072 | 0.00683 | -0.1215 | -1.0542
-4.5 | 0.0492 | 0.00657 | -0.1222 | 7.4886
-4 | 0.1061 | 0.0064 | -0.123 | 16.5781
-3.5 | 0.163 | 0.00627 | -0.1238 | 25.9968
-3 | 0.2206 | 0.00611 | -0.1247 | 36.1047
-2.5 | 0.2783 | 0.00594 | -0.1257 | 46.8519
-2 | 0.3362 | 0.0058 | -0.1267 | 57.9655
-1.5 | 0.3934 | 0.00554 | -0.1276 | 71.0108
-1 | 0.4487 | 0.00495 | -0.1285 | 90.6465
-0.5 | 0.5024 | 0.00402 | -0.1294 | 124.9751
0 | 0.5604 | 0.00383 | -0.1304 | 146.3185
0.5 | 0.6192 | 0.00384 | -0.1315 | 161.25
1 | 0.6768 | 0.0039 | -0.1324 | 173.5385
1.5 | 0.735 | 0.00397 | -0.1334 | 185.1385
2 | 0.7932 | 0.00397 | -0.1344 | 199.7985
2.5 | 0.8497 | 0.00406 | -0.1351 | 209.2857
3 | 0.9028 | 0.00425 | -0.135 | 212.4235
3.5 | 0.9254 | 0.00542 | -0.1289 | 170.738
4 | 0.9227 | 0.00666 | -0.1174 | 138.5435
4.5 | 0.9228 | 0.00796 | -0.1072 | 115.9296
5 | 0.9322 | 0.0093 | -0.0992 | 100.2366
5.5 | 0.9454 | 0.01074 | -0.0924 | 88.0261
6 | 0.9639 | 0.01216 | -0.0868 | 79.2681
6.5 | 0.9884 | 0.01347 | -0.0823 | 73.3779
7 | 1.0244 | 0.0143 | -0.0799 | 71.6364
7.5 | 1.0615 | 0.01511 | -0.0777 | 70.2515
8 | 1.0995 | 0.01592 | -0.0757 | 69.0641
8.5 | 1.1364 | 0.0168 | -0.0737 | 67.6429
9 | 1.1741 | 0.01764 | -0.0718 | 66.559
9.5 | 1.2106 | 0.0186 | -0.0699 | 65.086
10 | 1.2448 | 0.0197 | -0.0677 | 63.1878
10.5 | 1.2813 | 0.0207 | -0.066 | 61.8986
11.5 | 1.3481 | 0.02316 | -0.0619 | 58.2081
12.5 | 1.4132 | 0.02583 | -0.0581 | 54.7116
13 | 1.4442 | 0.0272 | -0.0561 | 53.0956
14 | 1.5034 | 0.03027 | -0.0523 | 49.6663
14.5 | 1.5271 | 0.03247 | -0.05 | 47.0311
15 | 1.5564 | 0.03428 | -0.0485 | 45.4026
15.5 | 1.5827 | 0.03637 | -0.0469 | 43.5166
16 | 1.6084 | 0.03857 | -0.0453 | 41.7008
16.5 | 1.6323 | 0.04096 | -0.0438 | 39.8511
17 | 1.6534 | 0.04367 | -0.0422 | 37.8612
17.5 | 1.6702 | 0.04686 | -0.0405 | 35.6423
18 | 1.6864 | 0.05019 | -0.0391 | 33.6003
18.5 | 1.7036 | 0.05354 | -0.038 | 31.8192
19 | 1.7195 | 0.05712 | -0.0371 | 30.1033
19.5 | 1.732 | 0.06118 | -0.0363 | 28.3099
20 | 1.74 | 0.06586 | -0.0358 | 26.4197

## 67. Re 4M Mach 0.10 (1)
BIGFOIL.COM POLAR EXPORT
NACA66A615
NACA66A615 |  |  |  | Cl Max: | 1.55 | at alpha= | 11 | deg
JavaFoil+Calcfoil stall+Eppler ext transition |  |  |  | L/D Max: | 216.952 | at alpha= | 3.5 | deg
Re: | 4000000 |  |  | Cd Min: | 0.00363 | at alpha= | 1.5 | deg
Mach: | 0.1 |  |  | Cl=0 at alpha= | -4.8917 | deg
|  |  |  | @ Cl=0.1, Cd= | 0.0066162
|  |  |  | @ Cl=0.4, Cd= | 0.0061239
|  |  |  | @ Cl=0.6, Cd= | 0.0038133
alpha (deg) | Cl | Cd | Cm | Cl/Cd
-19.5 | -0.488 | 0.17565 | -0.038 | -2.777
-19 | -0.504 | 0.1669 | -0.039 | -3.021
-18.5 | -0.52 | 0.15589 | -0.039 | -3.336
-18 | -0.535 | 0.14661 | -0.04 | -3.65
-17.5 | -0.549 | 0.1391 | -0.041 | -3.947
-17 | -0.562 | 0.13362 | -0.041 | -4.203
-16.5 | -0.573 | 0.1234 | -0.042 | -4.641
-16 | -0.582 | 0.11922 | -0.043 | -4.878
-15.5 | -0.588 | 0.11069 | -0.044 | -5.316
-15 | -0.593 | 0.1036 | -0.045 | -5.722
-14.5 | -0.594 | 0.09841 | -0.046 | -6.036
-14 | -0.592 | 0.09249 | -0.047 | -6.403
-13.5 | -0.587 | 0.08677 | -0.048 | -6.767
-13 | -0.578 | 0.08063 | -0.049 | -7.174
-12.5 | -0.566 | 0.07638 | -0.05 | -7.407
-12 | -0.55 | 0.07153 | -0.052 | -7.688
-11.5 | -0.531 | 0.06619 | -0.055 | -8.024
-11 | -0.515 | 0.05588 | -0.065 | -9.22
-10.5 | -0.578 | 0.01061 | -0.099 | -54.484
-10 | -0.544 | 0.00986 | -0.101 | -55.218
-9.5 | -0.503 | 0.0094 | -0.102 | -53.518
-9 | -0.458 | 0.00895 | -0.104 | -51.202
-8.5 | -0.411 | 0.00872 | -0.105 | -47.131
-8 | -0.359 | 0.00839 | -0.107 | -42.753
-7.5 | -0.304 | 0.0081 | -0.108 | -37.557
-7 | -0.248 | 0.0078 | -0.109 | -31.816
-6.5 | -0.191 | 0.00754 | -0.11 | -25.312
-6 | -0.133 | 0.0073 | -0.111 | -18.172
-5.5 | -0.073 | 0.00713 | -0.112 | -10.286
-5 | -0.013 | 0.00699 | -0.114 | -1.916
-4.5 | 0.047 | 0.00679 | -0.115 | 6.95
-4 | 0.108 | 0.00659 | -0.116 | 16.419
-3.5 | 0.17 | 0.00647 | -0.117 | 26.223
-3 | 0.231 | 0.00637 | -0.118 | 36.285
-2.5 | 0.293 | 0.00624 | -0.119 | 46.913
-2 | 0.356 | 0.00616 | -0.12 | 57.766
-1.5 | 0.417 | 0.00611 | -0.122 | 68.257
-1 | 0.479 | 0.00581 | -0.123 | 82.37
-0.5 | 0.54 | 0.00401 | -0.124 | 134.844
0 | 0.601 | 0.00381 | -0.125 | 157.788
0.5 | 0.661 | 0.00383 | -0.126 | 172.727
1 | 0.722 | 0.00387 | -0.127 | 186.617
1.5 | 0.783 | 0.00363 | -0.128 | 215.525
2 | 0.843 | 0.00436 | -0.129 | 193.501
2.5 | 0.904 | 0.00441 | -0.13 | 204.963
3 | 0.959 | 0.00448 | -0.131 | 214.026
3.5 | 1.016 | 0.00468 | -0.132 | 216.952
4 | 1.069 | 0.00626 | -0.132 | 170.647
4.5 | 1.123 | 0.00713 | -0.133 | 157.431
5 | 1.171 | 0.01229 | -0.133 | 95.272
5.5 | 1.222 | 0.01276 | -0.134 | 95.794
6 | 1.272 | 0.01326 | -0.135 | 95.915
6.5 | 1.318 | 0.01382 | -0.136 | 95.387
7 | 1.363 | 0.01434 | -0.137 | 95.059
7.5 | 1.404 | 0.01494 | -0.138 | 93.965
8 | 1.442 | 0.01558 | -0.139 | 92.547
8.5 | 1.476 | 0.01631 | -0.14 | 90.473
9 | 1.502 | 0.01697 | -0.14 | 88.523
9.5 | 1.522 | 0.0179 | -0.141 | 85.043
10 | 1.537 | 0.01875 | -0.142 | 82.003
10.5 | 1.547 | 0.01948 | -0.143 | 79.404
11 | 1.55 | 0.02039 | -0.143 | 76.042
11.5 | 1.547 | 0.02123 | -0.144 | 72.889
12 | 1.532 | 0.02234 | -0.145 | 68.582
12.5 | 1.511 | 0.02347 | -0.146 | 64.356
13 | 1.482 | 0.02471 | -0.146 | 60.006
13.5 | 1.449 | 0.02606 | -0.147 | 55.591
14 | 1.41 | 0.02746 | -0.148 | 51.353
14.5 | 1.367 | 0.02889 | -0.148 | 47.308
15 | 1.319 | 0.03087 | -0.149 | 42.743
15.5 | 1.268 | 0.03318 | -0.149 | 38.204
16 | 1.2 | 0.03952 | -0.147 | 30.357

## 68. Re 4M Mach 0.10 (2)
BIGFOIL.COM POLAR EXPORT
NACA66A615
NACA66A615 |  |  |  | Cl Max: | 1.7293 | at alpha= | 20 | deg
XFOIL ncrit=9 |  |  |  | L/D Max: | 213.146 | at alpha= | 3 | deg
Re: | 4000000 |  |  | Cd Min: | 0.06974 | at alpha= | 20 | deg
Mach: | 0.1 |  |  | Cl=0 at alpha= | -4.9373 | deg
|  |  |  | @ Cl=0.1, Cd= | 0.0064408
|  |  |  | @ Cl=0.4, Cd= | 0.0055144
|  |  |  | @ Cl=0.6, Cd= | 0.0038462
alpha (deg) | Cl | Cd | Cm | Cl/Cd
-20 | -1.0799 | 0.04758 | -0.1428 | -22.6965
-19.5 | -1.1077 | 0.03921 | -0.1466 | -28.2504
-19 | -1.1204 | 0.03367 | -0.1475 | -33.2759
-18.5 | -1.1258 | 0.02946 | -0.1467 | -38.2145
-18 | -1.1258 | 0.02607 | -0.145 | -43.1837
-17.5 | -1.1122 | 0.02378 | -0.1431 | -46.7704
-17 | -1.0944 | 0.02181 | -0.141 | -50.1788
-16.5 | -1.0726 | 0.02018 | -0.1388 | -53.1516
-16 | -1.0538 | 0.01849 | -0.1358 | -56.993
-15.5 | -1.0265 | 0.01734 | -0.1333 | -59.1984
-15 | -0.996 | 0.01641 | -0.1307 | -60.6947
-14.5 | -0.9652 | 0.01568 | -0.1277 | -61.5561
-14 | -0.9333 | 0.01507 | -0.1244 | -61.931
-13.5 | -0.8887 | 0.0146 | -0.1233 | -60.8699
-13 | -0.8426 | 0.01416 | -0.1223 | -59.5056
-12.5 | -0.8057 | 0.01287 | -0.1203 | -62.603
-12 | -0.7577 | 0.01233 | -0.1196 | -61.4517
-11.5 | -0.7065 | 0.01195 | -0.1194 | -59.1213
-11 | -0.655 | 0.01157 | -0.1193 | -56.6119
-10.5 | -0.6029 | 0.01119 | -0.1192 | -53.8785
-10 | -0.5497 | 0.01086 | -0.1194 | -50.6169
-9.5 | -0.4952 | 0.01067 | -0.1197 | -46.4105
-9 | -0.4416 | 0.01027 | -0.1199 | -42.999
-8.5 | -0.3953 | 0.00915 | -0.119 | -43.2022
-8 | -0.3423 | 0.00869 | -0.119 | -39.3901
-7.5 | -0.2872 | 0.00832 | -0.1195 | -34.5192
-7 | -0.2317 | 0.008 | -0.1199 | -28.9625
-6.5 | -0.1761 | 0.00772 | -0.1204 | -22.8109
-6 | -0.1201 | 0.00748 | -0.121 | -16.0561
-5.5 | -0.0628 | 0.00728 | -0.1218 | -8.6264
-5 | -0.0071 | 0.00687 | -0.1223 | -1.0335
-4.5 | 0.0495 | 0.0066 | -0.123 | 7.5
-4 | 0.1066 | 0.00642 | -0.1237 | 16.6044
-3 | 0.2219 | 0.00612 | -0.1255 | 36.2582
-2.5 | 0.28 | 0.00595 | -0.1264 | 47.0588
-2 | 0.3383 | 0.00581 | -0.1274 | 58.2272
-1.5 | 0.3957 | 0.00556 | -0.1283 | 71.1691
-1 | 0.4513 | 0.00497 | -0.1292 | 90.8048
-0.5 | 0.5053 | 0.00405 | -0.1301 | 124.7654
0 | 0.5636 | 0.00384 | -0.1311 | 146.7708
0.5 | 0.6227 | 0.00385 | -0.1322 | 161.7403
1 | 0.6806 | 0.00391 | -0.1331 | 174.0665
1.5 | 0.7392 | 0.00398 | -0.1341 | 185.7286
2 | 0.7978 | 0.00399 | -0.1351 | 199.9499
2.5 | 0.8546 | 0.00407 | -0.1358 | 209.9754
3 | 0.908 | 0.00426 | -0.1357 | 213.1455
4 | 0.9242 | 0.00669 | -0.1172 | 138.1465
4.5 | 0.9239 | 0.00803 | -0.1068 | 115.056
5 | 0.9331 | 0.00941 | -0.0989 | 99.1605
5.5 | 0.9457 | 0.01089 | -0.0919 | 86.8411
6 | 0.9642 | 0.01234 | -0.0863 | 78.1361
6.5 | 0.9882 | 0.01369 | -0.0817 | 72.1841
7 | 1.025 | 0.01451 | -0.0793 | 70.6409
7.5 | 1.062 | 0.01535 | -0.0771 | 69.1857
8 | 1.1006 | 0.01617 | -0.0751 | 68.0643
9 | 1.1757 | 0.01794 | -0.0711 | 65.5351
9.5 | 1.2111 | 0.01898 | -0.0689 | 63.8093
10 | 1.2468 | 0.02005 | -0.0669 | 62.1845
10.5 | 1.2823 | 0.02115 | -0.0649 | 60.6288
11.5 | 1.3489 | 0.02373 | -0.0607 | 56.8437
12.5 | 1.415 | 0.02645 | -0.0569 | 53.4972
13 | 1.4468 | 0.02787 | -0.0549 | 51.9125
13.5 | 1.4765 | 0.02927 | -0.0528 | 50.4441
14 | 1.5037 | 0.03122 | -0.0507 | 48.1646
14.5 | 1.5301 | 0.0333 | -0.0486 | 45.9489
15 | 1.558 | 0.0353 | -0.0469 | 44.136
15.5 | 1.5845 | 0.03748 | -0.0452 | 42.2759
16 | 1.6102 | 0.03978 | -0.0436 | 40.4776
16.5 | 1.6318 | 0.04248 | -0.0418 | 38.4134
17 | 1.6504 | 0.04555 | -0.0401 | 36.2327
17.5 | 1.6673 | 0.04888 | -0.0384 | 34.1101
18 | 1.687 | 0.05201 | -0.0372 | 32.4361
18.5 | 1.7021 | 0.05574 | -0.0361 | 30.5364
19 | 1.7156 | 0.05976 | -0.0352 | 28.7082
19.5 | 1.7254 | 0.06429 | -0.0345 | 26.8378
20 | 1.7293 | 0.06974 | -0.0341 | 24.7964

## 69. Re 4M Mach 0.25 (1)
BIGFOIL.COM POLAR EXPORT
NACA66A615
NACA66A615 |  |  |  | Cl Max: | 1.515 | at alpha= | 10 | deg
JavaFoil+Calcfoil stall+Eppler ext transition |  |  |  | L/D Max: | 217.313 | at alpha= | 3.5 | deg
Re: | 4000000 |  |  | Cd Min: | 0.00359 | at alpha= | 0 | deg
Mach: | 0.25 |  |  | Cl=0 at alpha= | -4.8871 | deg
|  |  |  | @ Cl=0.1, Cd= | 0.0067467
|  |  |  | @ Cl=0.4, Cd= | 0.0060881
|  |  |  | @ Cl=0.6, Cd= | 0.0036503
alpha (deg) | Cl | Cd | Cm | Cl/Cd
-17.5 | -0.212 | 0.15497 | -0.041 | -1.366
-17 | -0.267 | 0.14625 | -0.042 | -1.825
-16.5 | -0.314 | 0.13946 | -0.042 | -2.253
-16 | -0.356 | 0.13293 | -0.043 | -2.68
-15.5 | -0.394 | 0.12281 | -0.043 | -3.206
-15 | -0.427 | 0.1165 | -0.044 | -3.662
-14.5 | -0.454 | 0.10833 | -0.044 | -4.195
-14 | -0.477 | 0.10148 | -0.045 | -4.702
-13.5 | -0.494 | 0.09581 | -0.046 | -5.156
-13 | -0.505 | 0.08859 | -0.047 | -5.7
-12.5 | -0.51 | 0.08041 | -0.048 | -6.337
-12 | -0.508 | 0.07581 | -0.049 | -6.699
-11.5 | -0.5 | 0.07096 | -0.049 | -7.042
-11 | -0.487 | 0.06539 | -0.053 | -7.444
-10.5 | -0.467 | 0.06171 | -0.054 | -7.568
-10 | -0.444 | 0.05622 | -0.06 | -7.897
-9.5 | -0.497 | 0.0101 | -0.104 | -49.212
-9 | -0.458 | 0.00941 | -0.106 | -48.656
-8.5 | -0.412 | 0.00891 | -0.108 | -46.263
-8 | -0.362 | 0.00812 | -0.109 | -44.606
-7.5 | -0.309 | 0.00834 | -0.111 | -37.078
-7 | -0.253 | 0.00805 | -0.112 | -31.405
-6.5 | -0.195 | 0.00775 | -0.113 | -25.146
-6 | -0.136 | 0.00756 | -0.114 | -17.935
-5.5 | -0.075 | 0.0073 | -0.115 | -10.296
-5 | -0.014 | 0.00704 | -0.117 | -1.951
-4.5 | 0.048 | 0.00692 | -0.118 | 6.99
-4 | 0.111 | 0.00671 | -0.119 | 16.556
-3.5 | 0.174 | 0.00656 | -0.12 | 26.552
-3 | 0.237 | 0.00643 | -0.121 | 36.933
-2.5 | 0.301 | 0.00635 | -0.123 | 47.386
-2 | 0.366 | 0.00625 | -0.124 | 58.507
-1.5 | 0.429 | 0.00595 | -0.125 | 72.052
-1 | 0.492 | 0.00563 | -0.126 | 87.422
-0.5 | 0.555 | 0.00381 | -0.127 | 145.54
0 | 0.617 | 0.00359 | -0.128 | 171.88
0.5 | 0.679 | 0.00361 | -0.129 | 188.019
1 | 0.741 | 0.0043 | -0.13 | 172.215
1.5 | 0.803 | 0.00437 | -0.131 | 183.855
2 | 0.866 | 0.00443 | -0.132 | 195.17
2.5 | 0.928 | 0.00449 | -0.133 | 206.534
3 | 0.983 | 0.00458 | -0.134 | 214.722
3.5 | 1.042 | 0.0048 | -0.135 | 217.313
4 | 1.096 | 0.00657 | -0.136 | 166.745
4.5 | 1.146 | 0.01218 | -0.136 | 94.095
5 | 1.2 | 0.0128 | -0.137 | 93.728
5.5 | 1.251 | 0.01331 | -0.138 | 93.982
6 | 1.3 | 0.01388 | -0.139 | 93.68
6.5 | 1.346 | 0.01444 | -0.14 | 93.212
7 | 1.388 | 0.01509 | -0.141 | 92.019
7.5 | 1.426 | 0.01575 | -0.141 | 90.545
8 | 1.46 | 0.01649 | -0.142 | 88.539
8.5 | 1.488 | 0.01733 | -0.143 | 85.85
9 | 1.505 | 0.01821 | -0.144 | 82.678
9.5 | 1.514 | 0.01921 | -0.145 | 78.797
10 | 1.515 | 0.02017 | -0.146 | 75.085
10.5 | 1.507 | 0.02118 | -0.146 | 71.126
11 | 1.489 | 0.02211 | -0.147 | 67.368
11.5 | 1.46 | 0.02324 | -0.148 | 62.833
12 | 1.412 | 0.02466 | -0.149 | 57.249
12.5 | 1.351 | 0.02619 | -0.149 | 51.594
13 | 1.279 | 0.02829 | -0.15 | 45.225
13.5 | 1.194 | 0.03096 | -0.15 | 38.554
14 | 0.93 | 0.10157 | -0.083 | 9.157
14.5 | 0.847 | 0.11097 | -0.076 | 7.635
15 | 0.762 | 0.11891 | -0.073 | 6.409

## 70. Re 4M Mach 0.25 (2)
BIGFOIL.COM POLAR EXPORT
NACA66A615
NACA66A615 |  |  |  | Cl Max: | 1.6572 | at alpha= | 18 | deg
XFOIL ncrit=9 |  |  |  | L/D Max: | 217.884 | at alpha= | 3 | deg
Re: | 4000000 |  |  | Cd Min: | 0.19603 | at alpha= | -20 | deg
Mach: | 0.25 |  |  | Cl=0 at alpha= | -4.9449 | deg
|  |  |  | @ Cl=0.1, Cd= | 0.0065784
|  |  |  | @ Cl=0.4, Cd= | 0.0057261
|  |  |  | @ Cl=0.6, Cd= | 0.0038992
alpha (deg) | Cl | Cd | Cm | Cl/Cd
-20 | -0.3366 | 0.19603 | -0.0734 | -1.7171
-19.5 | -0.3294 | 0.18576 | -0.0777 | -1.7733
-19 | -0.3074 | 0.18124 | -0.0817 | -1.6961
-18.5 | -0.2963 | 0.17289 | -0.0859 | -1.7138
-17 | -0.8148 | 0.05174 | -0.1534 | -15.748
-16.5 | -0.8684 | 0.03951 | -0.1612 | -21.9792
-16 | -0.896 | 0.03273 | -0.1622 | -27.3755
-15.5 | -0.9142 | 0.02777 | -0.1603 | -32.9204
-15 | -0.9171 | 0.02418 | -0.1571 | -37.928
-14.5 | -0.9102 | 0.02143 | -0.1534 | -42.4732
-14 | -0.8926 | 0.01943 | -0.1494 | -45.9393
-13.5 | -0.8581 | 0.01841 | -0.1463 | -46.6105
-13 | -0.8246 | 0.01759 | -0.1426 | -46.8789
-12.5 | -0.7968 | 0.01658 | -0.1378 | -48.0579
-12 | -0.7554 | 0.01564 | -0.1352 | -48.2992
-11.5 | -0.7198 | 0.01397 | -0.132 | -51.5247
-11 | -0.6678 | 0.01346 | -0.1307 | -49.6137
-10.5 | -0.6149 | 0.01289 | -0.1297 | -47.7036
-10 | -0.5626 | 0.01226 | -0.1287 | -45.8891
-9.5 | -0.5076 | 0.01178 | -0.1281 | -43.09
-9 | -0.4532 | 0.01121 | -0.1275 | -40.4282
-8.5 | -0.3985 | 0.01069 | -0.127 | -37.2778
-8 | -0.3511 | 0.00935 | -0.1256 | -37.5508
-7.5 | -0.2955 | 0.00881 | -0.1254 | -33.5414
-7 | -0.2388 | 0.0084 | -0.1253 | -28.4286
-6.5 | -0.1819 | 0.00804 | -0.1254 | -22.6244
-6 | -0.1237 | 0.00769 | -0.1258 | -16.0858
-5.5 | -0.0646 | 0.00745 | -0.1263 | -8.6711
-5 | -0.0063 | 0.00714 | -0.1268 | -0.88235
-4.5 | 0.0509 | 0.00674 | -0.1271 | 7.5519
-3.5 | 0.1694 | 0.00635 | -0.1285 | 26.6772
-3 | 0.2294 | 0.0062 | -0.1295 | 37
-2.5 | 0.2892 | 0.00601 | -0.1304 | 48.1198
-2 | 0.3492 | 0.00588 | -0.1313 | 59.3878
-1.5 | 0.4086 | 0.0057 | -0.1322 | 71.6842
-1 | 0.4655 | 0.00513 | -0.133 | 90.7407
-0.5 | 0.5213 | 0.00421 | -0.1339 | 123.8242
0 | 0.5813 | 0.00389 | -0.1351 | 149.4344
0.5 | 0.6422 | 0.00392 | -0.1361 | 163.8265
1 | 0.7015 | 0.00399 | -0.1369 | 175.8145
1.5 | 0.7625 | 0.00405 | -0.138 | 188.2716
2 | 0.8228 | 0.00406 | -0.139 | 202.6601
2.5 | 0.8814 | 0.00414 | -0.1396 | 212.8986
3 | 0.9369 | 0.0043 | -0.1395 | 217.8837
3.5 | 0.9542 | 0.00544 | -0.1317 | 175.4044
4 | 0.9364 | 0.00684 | -0.1168 | 136.9006
4.5 | 0.9333 | 0.0084 | -0.1059 | 111.1071
5 | 0.9376 | 0.01006 | -0.0969 | 93.2008
5.5 | 0.9484 | 0.01174 | -0.0895 | 80.7836
6 | 0.9652 | 0.01338 | -0.0834 | 72.1375
6.5 | 0.9888 | 0.01488 | -0.0786 | 66.4516
7 | 1.0263 | 0.01583 | -0.076 | 64.8326
7.5 | 1.0659 | 0.01672 | -0.0738 | 63.75
8 | 1.1036 | 0.01774 | -0.0713 | 62.2097
8.5 | 1.1433 | 0.01872 | -0.0692 | 61.0737
9 | 1.1813 | 0.0198 | -0.0669 | 59.6616
9.5 | 1.2173 | 0.02104 | -0.0644 | 57.8565
10 | 1.2547 | 0.02228 | -0.0622 | 56.3151
10.5 | 1.2914 | 0.02356 | -0.0599 | 54.8132
11 | 1.3252 | 0.02509 | -0.0574 | 52.8179
11.5 | 1.3578 | 0.02676 | -0.0548 | 50.7399
12 | 1.392 | 0.02835 | -0.0526 | 49.1005
12.5 | 1.4249 | 0.03008 | -0.0502 | 47.3703
13 | 1.4561 | 0.03198 | -0.0478 | 45.5316
13.5 | 1.4798 | 0.03414 | -0.0447 | 43.345
14 | 1.5091 | 0.03641 | -0.0424 | 41.4474
14.5 | 1.5374 | 0.03884 | -0.0402 | 39.5829
15 | 1.5635 | 0.04152 | -0.0381 | 37.6566
15.5 | 1.5861 | 0.04459 | -0.0359 | 35.5708
16 | 1.6034 | 0.04829 | -0.0336 | 33.2036
16.5 | 1.6216 | 0.05203 | -0.0317 | 31.1666
17 | 1.639 | 0.05603 | -0.0301 | 29.2522
17.5 | 1.6506 | 0.0608 | -0.0287 | 27.148
18 | 1.6572 | 0.0663 | -0.0276 | 24.9955
18.5 | 1.6547 | 0.07319 | -0.0272 | 22.6083
19 | 1.6538 | 0.0802 | -0.0275 | 20.6209
19.5 | 1.648 | 0.08819 | -0.0286 | 18.6869
20 | 1.6358 | 0.09741 | -0.0309 | 16.7929

## 71. Re 4M Mach 0.50 (1)
BIGFOIL.COM POLAR EXPORT
NACA66A615
NACA66A615 |  |  |  | Cl Max: | 1.43 | at alpha= | 7 | deg
JavaFoil+Calcfoil stall+Eppler ext transition |  |  |  | L/D Max: | 213.86 | at alpha= | 3 | deg
Re: | 4000000 |  |  | Cd Min: | 0.0044 | at alpha= | -0.5 | deg
Mach: | 0.5 |  |  | Cl=0 at alpha= | -4.8897 | deg
|  |  |  | @ Cl=0.1, Cd= | 0.0069687
|  |  |  | @ Cl=0.4, Cd= | 0.0064511
|  |  |  | @ Cl=0.6, Cd= | 0.0049413
alpha (deg) | Cl | Cd | Cm | Cl/Cd
-20 | -0.844 | 0.16318 | -0.053 | -5.174
-19.5 | -0.815 | 0.15645 | -0.051 | -5.208
-19 | -0.787 | 0.15521 | -0.051 | -5.071
-18.5 | -0.759 | 0.14997 | -0.052 | -5.064
-18 | -0.732 | 0.14531 | -0.053 | -5.038
-17.5 | -0.705 | 0.13972 | -0.054 | -5.048
-17 | -0.676 | 0.13625 | -0.052 | -4.962
-16.5 | -0.648 | 0.12793 | -0.052 | -5.064
-16 | -0.62 | 0.12696 | -0.052 | -4.885
-15.5 | -0.593 | 0.12054 | -0.053 | -4.918
-15 | -0.565 | 0.11644 | -0.054 | -4.854
-14.5 | -0.537 | 0.10927 | -0.054 | -4.919
-14 | -0.509 | 0.10582 | -0.053 | -4.811
-13.5 | -0.481 | 0.09926 | -0.053 | -4.847
-13 | -0.453 | 0.08912 | -0.054 | -5.088
-12.5 | -0.426 | 0.08225 | -0.055 | -5.174
-12 | -0.398 | 0.07713 | -0.057 | -5.162
-11.5 | -0.37 | 0.07178 | -0.058 | -5.159
-11 | -0.342 | 0.06697 | -0.058 | -5.114
-10.5 | -0.314 | 0.07996 | -0.055 | -3.924
-10 | -0.286 | 0.07017 | -0.054 | -4.07
-9.5 | -0.258 | 0.06387 | -0.055 | -4.036
-9 | -0.23 | 0.0576 | -0.057 | -3.993
-8.5 | -0.202 | 0.05319 | -0.058 | -3.799
-8 | -0.244 | 0.05081 | -0.058 | -4.794
-7.5 | -0.24 | 0.04804 | -0.056 | -5.001
-7 | -0.208 | 0.04388 | -0.061 | -4.749
-6.5 | -0.204 | 0.00865 | -0.125 | -23.578
-6 | -0.145 | 0.00836 | -0.127 | -17.343
-5.5 | -0.082 | 0.00805 | -0.129 | -10.164
-5 | -0.015 | 0.00774 | -0.13 | -1.95
-4.5 | 0.053 | 0.00715 | -0.132 | 7.479
-4 | 0.123 | 0.00688 | -0.133 | 17.892
-3.5 | 0.194 | 0.00637 | -0.134 | 30.399
-3 | 0.265 | 0.00671 | -0.135 | 39.435
-2.5 | 0.336 | 0.00653 | -0.136 | 51.391
-2 | 0.409 | 0.00644 | -0.138 | 63.433
-1.5 | 0.479 | 0.00635 | -0.139 | 75.471
-1 | 0.55 | 0.00623 | -0.14 | 88.333
-0.5 | 0.621 | 0.0044 | -0.141 | 141.027
0 | 0.686 | 0.00451 | -0.142 | 152.241
0.5 | 0.755 | 0.00457 | -0.144 | 165.36
1 | 0.825 | 0.00466 | -0.145 | 177.146
1.5 | 0.894 | 0.00474 | -0.146 | 188.738
2 | 0.963 | 0.00484 | -0.147 | 198.985
2.5 | 1.032 | 0.00493 | -0.148 | 209.274
3 | 1.092 | 0.0051 | -0.149 | 213.86
3.5 | 1.152 | 0.00672 | -0.15 | 171.322
4 | 1.207 | 0.01386 | -0.15 | 87.118
4.5 | 1.265 | 0.01467 | -0.151 | 86.255
5 | 1.318 | 0.01543 | -0.152 | 85.457
5.5 | 1.365 | 0.01622 | -0.153 | 84.124
6 | 1.402 | 0.01711 | -0.154 | 81.969
6.5 | 1.426 | 0.01812 | -0.155 | 78.705
7 | 1.43 | 0.01938 | -0.156 | 73.801
7.5 | 1.396 | 0.02068 | -0.157 | 67.519
8 | 1.261 | 0.02235 | -0.158 | 56.392
8.5 | 0.739 | 0.05681 | -0.082 | 13.006
9 | 0.762 | 0.06619 | -0.07 | 11.519
9.5 | 0.953 | 0.02557 | -0.161 | 37.269
10 | 0.982 | 0.02711 | -0.161 | 36.22
10.5 | 0.844 | 0.07525 | -0.079 | 11.217
11 | 0.87 | 0.08536 | -0.079 | 10.198
11.5 | 0.899 | 0.07857 | -0.085 | 11.438
12 | 0.924 | 0.08577 | -0.083 | 10.776

## 72. Re 4M Mach 0.50 (2)
BIGFOIL.COM POLAR EXPORT
NACA66A615
NACA66A615 |  |  |  | Cl Max: | 1.3387 | at alpha= | 11.5 | deg
XFOIL ncrit=9 |  |  |  | L/D Max: | 224.647 | at alpha= | 3 | deg
Re: | 4000000 |  |  | Cd Min: | 0.21504 | at alpha= | -20 | deg
Mach: | 0.5 |  |  | Cl=0 at alpha= | -4.9793 | deg
|  |  |  | @ Cl=0.1, Cd= | 0.0073392
|  |  |  | @ Cl=0.4, Cd= | 0.0062366
|  |  |  | @ Cl=0.6, Cd= | 0.0047435
alpha (deg) | Cl | Cd | Cm | Cl/Cd
-20 | -0.3268 | 0.21504 | -0.0825 | -1.5197
-19.5 | -0.306 | 0.20724 | -0.0871 | -1.4765
-19 | -0.2864 | 0.19912 | -0.0918 | -1.4383
-18.5 | -0.2664 | 0.19128 | -0.0964 | -1.3927
-18 | -0.2494 | 0.18257 | -0.101 | -1.3661
-17.5 | -0.2292 | 0.17536 | -0.1054 | -1.307
-17 | -0.207 | 0.16894 | -0.1097 | -1.2253
-16.5 | -0.192 | 0.16007 | -0.1143 | -1.1995
-16 | -0.179 | 0.151 | -0.1189 | -1.1854
-15.5 | -0.1582 | 0.14445 | -0.1231 | -1.0952
-15 | -0.1404 | 0.13742 | -0.1271 | -1.0217
-14.5 | -0.1323 | 0.12799 | -0.1318 | -1.0337
-14 | -0.115 | 0.12118 | -0.1359 | -0.949
-13.5 | -0.0989 | 0.11445 | -0.1397 | -0.86413
-13 | -0.093 | 0.10565 | -0.1441 | -0.88027
-12.5 | -0.0815 | 0.09867 | -0.1479 | -0.82599
-12 | -0.0675 | 0.09228 | -0.1515 | -0.73147
-11.5 | -0.0617 | 0.08487 | -0.1552 | -0.72699
-11 | -0.0701 | 0.07539 | -0.1598 | -0.92983
-10.5 | -0.078 | 0.06689 | -0.1642 | -1.1661
-10 | -0.0803 | 0.05926 | -0.1684 | -1.355
-9.5 | -0.1058 | 0.04662 | -0.1783 | -2.2694
-9 | -0.133 | 0.03856 | -0.1816 | -3.4492
-8.5 | -0.1681 | 0.03237 | -0.1792 | -5.1931
-8 | -0.2072 | 0.02753 | -0.1706 | -7.5263
-7.5 | -0.2249 | 0.0212 | -0.1635 | -10.6085
-7 | -0.2257 | 0.01445 | -0.1567 | -15.6194
-6.5 | -0.1788 | 0.01189 | -0.1534 | -15.0378
-6 | -0.1236 | 0.01015 | -0.1509 | -12.1773
-5.5 | -0.065 | 0.00898 | -0.1488 | -7.2383
-5 | -0.0027 | 0.0082 | -0.1476 | -0.32927
-4.5 | 0.0625 | 0.0077 | -0.147 | 8.1169
-4 | 0.1259 | 0.00709 | -0.1464 | 17.7574
-3.5 | 0.1924 | 0.00679 | -0.1464 | 28.3358
-3 | 0.2593 | 0.00657 | -0.1468 | 39.4673
-2.5 | 0.3263 | 0.00644 | -0.1473 | 50.6677
-2 | 0.3935 | 0.00625 | -0.148 | 62.96
-1.5 | 0.4615 | 0.00611 | -0.1489 | 75.5319
0 | 0.6561 | 0.00419 | -0.1517 | 156.5871
0.5 | 0.7235 | 0.00426 | -0.1524 | 169.8357
1 | 0.7911 | 0.00434 | -0.1532 | 182.2811
1.5 | 0.8594 | 0.0044 | -0.154 | 195.3182
2 | 0.9258 | 0.00449 | -0.1543 | 206.1915
2.5 | 0.9897 | 0.00455 | -0.1539 | 217.5165
3 | 1.0491 | 0.00467 | -0.1525 | 224.6467
3.5 | 1.0576 | 0.00535 | -0.1407 | 197.6822
4 | 1.0128 | 0.00777 | -0.1202 | 130.3475
4.5 | 0.9859 | 0.01049 | -0.1046 | 93.9847
5.5 | 0.971 | 0.01596 | -0.0827 | 60.8396
6 | 0.9745 | 0.0188 | -0.0743 | 51.8351
6.5 | 0.999 | 0.02097 | -0.0689 | 47.6395
7 | 1.0426 | 0.02239 | -0.0659 | 46.5654
7.5 | 1.0874 | 0.02383 | -0.063 | 45.6316
8 | 1.1293 | 0.02549 | -0.0597 | 44.3036
8.5 | 1.1725 | 0.02718 | -0.0565 | 43.1383
9 | 1.2109 | 0.02926 | -0.0527 | 41.3841
9.5 | 1.2484 | 0.03152 | -0.0489 | 39.6066
10 | 1.282 | 0.03417 | -0.0448 | 37.5183
10.5 | 1.3088 | 0.03744 | -0.0403 | 34.9573
11 | 1.3307 | 0.04131 | -0.0357 | 32.2125
11.5 | 1.3387 | 0.04642 | -0.0308 | 28.8389
12 | 1.3343 | 0.05292 | -0.026 | 25.2135
12.5 | 1.3256 | 0.06052 | -0.0225 | 21.9035
13 | 1.3074 | 0.06989 | -0.0211 | 18.7065
13.5 | 1.269 | 0.08244 | -0.0225 | 15.393
14 | 1.2328 | 0.09611 | -0.027 | 12.827
14.5 | 1.1975 | 0.11097 | -0.0343 | 10.7912
15.5 | 1.1418 | 0.14203 | -0.054 | 8.0391
16 | 1.1203 | 0.15802 | -0.0648 | 7.0896
16.5 | 1.1006 | 0.17414 | -0.0752 | 6.3202

## 73. Re 5M Mach 0.00 (1)
BIGFOIL.COM POLAR EXPORT
NACA66A615
NACA66A615 |  |  |  | Cl Max: | 1.559 | at alpha= | 11 | deg
JavaFoil+Calcfoil stall+Eppler ext transition |  |  |  | L/D Max: | 241.042 | at alpha= | 2 | deg
Re: | 5000000 |  |  | Cd Min: | 0.00348 | at alpha= | 2 | deg
Mach: | 0 |  |  | Cl=0 at alpha= | -4.8917 | deg
|  |  |  | @ Cl=0.1, Cd= | 0.0063731
|  |  |  | @ Cl=0.4, Cd= | 0.0059123
|  |  |  | @ Cl=0.6, Cd= | 0.0038628
alpha (deg) | Cl | Cd | Cm | Cl/Cd
-16.5 | -0.601 | 0.1201 | -0.043 | -5.003
-16 | -0.607 | 0.11466 | -0.044 | -5.29
-15.5 | -0.611 | 0.10658 | -0.045 | -5.731
-15 | -0.612 | 0.1013 | -0.046 | -6.042
-14.5 | -0.61 | 0.09593 | -0.047 | -6.363
-14 | -0.606 | 0.08996 | -0.048 | -6.738
-13.5 | -0.6 | 0.08273 | -0.051 | -7.251
-13 | -0.589 | 0.07733 | -0.053 | -7.621
-12.5 | -0.578 | 0.07058 | -0.057 | -8.183
-12 | -0.573 | 0.05579 | -0.069 | -10.264
-11.5 | -0.634 | 0.01258 | -0.094 | -50.415
-11 | -0.615 | 0.01051 | -0.097 | -58.461
-10.5 | -0.584 | 0.00978 | -0.099 | -59.699
-10 | -0.547 | 0.0093 | -0.101 | -58.791
-9.5 | -0.504 | 0.00891 | -0.102 | -56.562
-9 | -0.46 | 0.00856 | -0.104 | -53.729
-8.5 | -0.41 | 0.00824 | -0.105 | -49.762
-8 | -0.358 | 0.00798 | -0.106 | -44.791
-7.5 | -0.303 | 0.00768 | -0.107 | -39.46
-7 | -0.247 | 0.00748 | -0.108 | -33.061
-6.5 | -0.19 | 0.00729 | -0.11 | -26.091
-6 | -0.132 | 0.00705 | -0.111 | -18.718
-5.5 | -0.073 | 0.0068 | -0.112 | -10.746
-5 | -0.013 | 0.00667 | -0.113 | -1.999
-4.5 | 0.047 | 0.00646 | -0.114 | 7.264
-4 | 0.108 | 0.00636 | -0.115 | 16.938
-3.5 | 0.169 | 0.00619 | -0.116 | 27.271
-3 | 0.23 | 0.00611 | -0.118 | 37.666
-2.5 | 0.291 | 0.00604 | -0.119 | 48.284
-2 | 0.354 | 0.00595 | -0.12 | 59.525
-1.5 | 0.415 | 0.0059 | -0.121 | 70.389
-1 | 0.476 | 0.00581 | -0.122 | 81.981
-0.5 | 0.538 | 0.00384 | -0.123 | 139.898
0 | 0.598 | 0.00387 | -0.124 | 154.524
0.5 | 0.659 | 0.00365 | -0.125 | 180.454
1 | 0.719 | 0.00368 | -0.126 | 195.34
1.5 | 0.78 | 0.00372 | -0.127 | 209.505
2 | 0.84 | 0.00348 | -0.128 | 241.042
2.5 | 0.9 | 0.00427 | -0.129 | 210.811
3 | 0.952 | 0.00525 | -0.13 | 181.354
3.5 | 1.008 | 0.00608 | -0.131 | 165.779
4 | 1.063 | 0.00681 | -0.131 | 156.125
4.5 | 1.117 | 0.00766 | -0.132 | 145.883
5 | 1.167 | 0.01174 | -0.133 | 99.365
5.5 | 1.218 | 0.01219 | -0.134 | 99.938
6 | 1.267 | 0.01267 | -0.135 | 100.047
6.5 | 1.314 | 0.01318 | -0.136 | 99.725
7 | 1.359 | 0.01366 | -0.136 | 99.51
7.5 | 1.401 | 0.01422 | -0.137 | 98.49
8 | 1.439 | 0.01482 | -0.138 | 97.092
8.5 | 1.474 | 0.0155 | -0.139 | 95.058
9 | 1.501 | 0.01615 | -0.14 | 92.935
9.5 | 1.524 | 0.01696 | -0.141 | 89.84
10 | 1.541 | 0.01777 | -0.141 | 86.713
10.5 | 1.553 | 0.01845 | -0.142 | 84.152
11 | 1.559 | 0.01931 | -0.143 | 80.744
11.5 | 1.558 | 0.02009 | -0.144 | 77.569
12 | 1.547 | 0.02112 | -0.144 | 73.271
12.5 | 1.53 | 0.02218 | -0.145 | 68.999
13 | 1.507 | 0.02335 | -0.146 | 64.533
13.5 | 1.479 | 0.02453 | -0.146 | 60.287
14 | 1.445 | 0.02597 | -0.147 | 55.667
14.5 | 1.408 | 0.02708 | -0.148 | 52.017
15 | 1.367 | 0.02885 | -0.148 | 47.38
15.5 | 1.322 | 0.03079 | -0.149 | 42.954
16 | 1.277 | 0.03244 | -0.149 | 39.359

## 74. Re 5M Mach 0.00 (2)
BIGFOIL.COM POLAR EXPORT
NACA66A615
NACA66A615 |  |  |  | Cl Max: | 1.7651 | at alpha= | 20 | deg
XFOIL ncrit=9 |  |  |  | L/D Max: | 220.181 | at alpha= | 2.5 | deg
Re: | 5000000 |  |  | Cd Min: | 0.06286 | at alpha= | 20 | deg
Mach: | 0 |  |  | Cl=0 at alpha= | -4.9316 | deg
|  |  |  | @ Cl=0.1, Cd= | 0.0061151
|  |  |  | @ Cl=0.4, Cd= | 0.0053439
|  |  |  | @ Cl=0.6, Cd= | 0.0036257
alpha (deg) | Cl | Cd | Cm | Cl/Cd
-20 | -1.1998 | 0.03352 | -0.1436 | -35.7936
-19.5 | -1.2 | 0.02974 | -0.1431 | -40.3497
-19 | -1.1945 | 0.02674 | -0.1419 | -44.6709
-18.5 | -1.1869 | 0.0241 | -0.14 | -49.249
-18 | -1.1774 | 0.02168 | -0.1377 | -54.3081
-17.5 | -1.1573 | 0.02001 | -0.1357 | -57.8361
-17 | -1.1344 | 0.01859 | -0.1334 | -61.0221
-16.5 | -1.1092 | 0.01741 | -0.1311 | -63.7105
-16 | -1.0857 | 0.01616 | -0.1281 | -67.1844
-15.5 | -1.0596 | 0.01518 | -0.125 | -69.8024
-15 | -1.0328 | 0.01447 | -0.1212 | -71.3753
-14.5 | -0.9947 | 0.0139 | -0.1194 | -71.5612
-14 | -0.9519 | 0.01331 | -0.1182 | -71.5177
-13.5 | -0.9056 | 0.01288 | -0.1176 | -70.3106
-13 | -0.8573 | 0.01246 | -0.1172 | -68.8042
-12 | -0.7657 | 0.01107 | -0.1157 | -69.1689
-11.5 | -0.7151 | 0.01067 | -0.1157 | -67.0197
-11 | -0.6632 | 0.01028 | -0.1158 | -64.5136
-10.5 | -0.6105 | 0.00997 | -0.116 | -61.2337
-10 | -0.5575 | 0.00964 | -0.1163 | -57.832
-9.5 | -0.5026 | 0.00942 | -0.1168 | -53.3546
-9 | -0.449 | 0.00909 | -0.1171 | -49.3949
-8.5 | -0.3946 | 0.00878 | -0.1176 | -44.9431
-8 | -0.3431 | 0.00812 | -0.1176 | -42.2537
-7.5 | -0.2893 | 0.00769 | -0.1179 | -37.6203
-6.5 | -0.1776 | 0.00718 | -0.1192 | -24.7354
-6 | -0.1211 | 0.00694 | -0.1199 | -17.4496
-5.5 | -0.0644 | 0.00675 | -0.1207 | -9.5407
-5 | -0.0077 | 0.00656 | -0.1215 | -1.1738
-4.5 | 0.0486 | 0.00633 | -0.1222 | 7.6777
-4 | 0.106 | 0.00609 | -0.1231 | 17.4056
-3.5 | 0.1639 | 0.00593 | -0.124 | 27.6391
-3 | 0.2218 | 0.0058 | -0.125 | 38.2414
-2.5 | 0.2795 | 0.00565 | -0.126 | 49.469
-2 | 0.3373 | 0.00554 | -0.1269 | 60.8845
-1.5 | 0.3945 | 0.00539 | -0.1278 | 73.1911
-1 | 0.4506 | 0.00492 | -0.1287 | 91.5854
-0.5 | 0.5067 | 0.00419 | -0.1299 | 120.9308
0 | 0.5628 | 0.0036 | -0.1309 | 156.3333
0.5 | 0.6206 | 0.00364 | -0.1318 | 170.4945
1 | 0.6798 | 0.00366 | -0.133 | 185.7377
1.5 | 0.7381 | 0.00368 | -0.134 | 200.5707
2 | 0.7955 | 0.00377 | -0.1349 | 211.008
2.5 | 0.8521 | 0.00387 | -0.1356 | 220.1809
3 | 0.8879 | 0.0047 | -0.1321 | 188.9149
3.5 | 0.9077 | 0.00584 | -0.1254 | 155.4281
4 | 0.9051 | 0.00695 | -0.114 | 130.2302
4.5 | 0.9115 | 0.00818 | -0.1051 | 111.4303
5 | 0.9253 | 0.00946 | -0.0981 | 97.8118
5.5 | 0.9436 | 0.01074 | -0.0921 | 87.8585
6 | 0.968 | 0.01192 | -0.0875 | 81.2081
6.5 | 0.9983 | 0.01295 | -0.0839 | 77.0888
7 | 1.0353 | 0.01374 | -0.0816 | 75.3493
7.5 | 1.0753 | 0.01442 | -0.0798 | 74.57
8 | 1.1114 | 0.01527 | -0.0775 | 72.7832
8.5 | 1.1509 | 0.016 | -0.0758 | 71.9313
9 | 1.1873 | 0.01689 | -0.0737 | 70.296
9.5 | 1.2237 | 0.01782 | -0.0717 | 68.67
10 | 1.2607 | 0.01874 | -0.0699 | 67.2732
11 | 1.3293 | 0.02097 | -0.0658 | 63.3906
11.5 | 1.3637 | 0.02213 | -0.0639 | 61.6222
12 | 1.3978 | 0.0233 | -0.062 | 59.9914
12.5 | 1.4312 | 0.02457 | -0.0602 | 58.2499
13 | 1.4624 | 0.026 | -0.0583 | 56.2462
13.5 | 1.4919 | 0.02753 | -0.0562 | 54.1918
14 | 1.5188 | 0.02903 | -0.0538 | 52.3183
14.5 | 1.5498 | 0.03064 | -0.0523 | 50.5809
15 | 1.578 | 0.03248 | -0.0505 | 48.5837
15.5 | 1.6048 | 0.03446 | -0.0488 | 46.5699
16 | 1.631 | 0.03656 | -0.0472 | 44.6116
16.5 | 1.6527 | 0.03909 | -0.0453 | 42.2794
17 | 1.672 | 0.04187 | -0.0435 | 39.9331
17.5 | 1.6952 | 0.0444 | -0.0421 | 38.1802
18 | 1.7149 | 0.04732 | -0.0407 | 36.2405
18.5 | 1.7318 | 0.05057 | -0.0394 | 34.2456
19 | 1.747 | 0.05409 | -0.0383 | 32.298
19.5 | 1.7582 | 0.05817 | -0.0372 | 30.2252
20 | 1.7651 | 0.06286 | -0.0364 | 28.0799

## 75. Re 5M Mach 0.10 (1)
BIGFOIL.COM POLAR EXPORT
NACA66A615
NACA66A615 |  |  |  | Cl Max: | 1.552 | at alpha= | 11 | deg
JavaFoil+Calcfoil stall+Eppler ext transition |  |  |  | L/D Max: | 241.121 | at alpha= | 2 | deg
Re: | 5000000 |  |  | Cd Min: | 0.0035 | at alpha= | 2 | deg
Mach: | 0.1 |  |  | Cl=0 at alpha= | -4.8917 | deg
|  |  |  | @ Cl=0.1, Cd= | 0.0063449
|  |  |  | @ Cl=0.4, Cd= | 0.0058923
|  |  |  | @ Cl=0.6, Cd= | 0.0038695
alpha (deg) | Cl | Cd | Cm | Cl/Cd
-16.5 | -0.573 | 0.1218 | -0.043 | -4.703
-16 | -0.582 | 0.11756 | -0.043 | -4.948
-15.5 | -0.589 | 0.10867 | -0.045 | -5.418
-15 | -0.593 | 0.10245 | -0.046 | -5.79
-14.5 | -0.594 | 0.09656 | -0.047 | -6.156
-14 | -0.593 | 0.09125 | -0.048 | -6.497
-13.5 | -0.588 | 0.08489 | -0.049 | -6.924
-13 | -0.58 | 0.07856 | -0.052 | -7.387
-12.5 | -0.568 | 0.07334 | -0.054 | -7.75
-12 | -0.555 | 0.06632 | -0.059 | -8.375
-11.5 | -0.622 | 0.01461 | -0.093 | -42.587
-11 | -0.61 | 0.01098 | -0.097 | -55.54
-10.5 | -0.582 | 0.0099 | -0.099 | -58.801
-10 | -0.546 | 0.00942 | -0.101 | -57.964
-9.5 | -0.504 | 0.009 | -0.102 | -55.978
-9 | -0.459 | 0.00813 | -0.104 | -56.485
-8.5 | -0.411 | 0.00828 | -0.105 | -49.646
-8 | -0.359 | 0.00807 | -0.107 | -44.459
-7.5 | -0.304 | 0.00776 | -0.108 | -39.182
-7 | -0.248 | 0.00751 | -0.109 | -33.058
-6.5 | -0.191 | 0.0073 | -0.11 | -26.156
-6 | -0.133 | 0.00703 | -0.111 | -18.85
-5.5 | -0.073 | 0.00687 | -0.112 | -10.676
-5 | -0.013 | 0.00668 | -0.114 | -2.007
-4.5 | 0.047 | 0.00651 | -0.115 | 7.242
-4 | 0.108 | 0.00632 | -0.116 | 17.116
-3.5 | 0.17 | 0.00624 | -0.117 | 27.184
-3 | 0.231 | 0.00612 | -0.118 | 37.767
-2.5 | 0.293 | 0.006 | -0.119 | 48.812
-2 | 0.356 | 0.00595 | -0.12 | 59.825
-1.5 | 0.417 | 0.00587 | -0.122 | 71.143
-1 | 0.479 | 0.00578 | -0.123 | 82.841
-0.5 | 0.54 | 0.00384 | -0.124 | 140.657
0 | 0.601 | 0.00387 | -0.125 | 155.084
0.5 | 0.662 | 0.00367 | -0.126 | 180.3
1 | 0.723 | 0.0037 | -0.127 | 195.123
1.5 | 0.783 | 0.00374 | -0.128 | 209.215
2 | 0.844 | 0.0035 | -0.129 | 241.121
2.5 | 0.904 | 0.00429 | -0.13 | 210.717
3 | 0.957 | 0.0053 | -0.13 | 180.384
3.5 | 1.013 | 0.00611 | -0.131 | 165.73
4 | 1.068 | 0.00685 | -0.132 | 155.985
4.5 | 1.122 | 0.00773 | -0.133 | 145.245
5 | 1.172 | 0.01182 | -0.133 | 99.156
5.5 | 1.223 | 0.01229 | -0.134 | 99.547
6 | 1.273 | 0.01277 | -0.135 | 99.691
6.5 | 1.32 | 0.01331 | -0.136 | 99.17
7 | 1.364 | 0.01379 | -0.137 | 98.885
7.5 | 1.405 | 0.01436 | -0.138 | 97.853
8 | 1.443 | 0.01499 | -0.139 | 96.3
8.5 | 1.477 | 0.01566 | -0.14 | 94.283
9 | 1.503 | 0.0163 | -0.141 | 92.252
9.5 | 1.524 | 0.01718 | -0.141 | 88.7
10 | 1.539 | 0.01797 | -0.142 | 85.622
10.5 | 1.549 | 0.01869 | -0.143 | 82.861
11 | 1.552 | 0.01956 | -0.144 | 79.361
11.5 | 1.549 | 0.02042 | -0.144 | 75.849
12 | 1.534 | 0.02144 | -0.145 | 71.535
12.5 | 1.512 | 0.02256 | -0.146 | 67.005
13 | 1.484 | 0.02373 | -0.146 | 62.521
13.5 | 1.45 | 0.025 | -0.147 | 58.005
14 | 1.411 | 0.02632 | -0.148 | 53.613
14.5 | 1.368 | 0.02771 | -0.148 | 49.384
15 | 1.321 | 0.02975 | -0.149 | 44.389
15.5 | 1.27 | 0.03165 | -0.149 | 40.136
16 | 1.211 | 0.03564 | -0.148 | 33.989

## 76. Re 5M Mach 0.10 (2)
BIGFOIL.COM POLAR EXPORT
NACA66A615
NACA66A615 |  |  |  | Cl Max: | 1.7579 | at alpha= | 20 | deg
XFOIL ncrit=9 |  |  |  | L/D Max: | 220.902 | at alpha= | 2.5 | deg
Re: | 5000000 |  |  | Cd Min: | 0.06624 | at alpha= | 20 | deg
Mach: | 0.1 |  |  | Cl=0 at alpha= | -4.9306 | deg
|  |  |  | @ Cl=0.1, Cd= | 0.006129
|  |  |  | @ Cl=0.4, Cd= | 0.0053826
|  |  |  | @ Cl=0.6, Cd= | 0.0036334
alpha (deg) | Cl | Cd | Cm | Cl/Cd
-20 | -1.1428 | 0.04052 | -0.1462 | -28.2034
-19.5 | -1.1574 | 0.03458 | -0.1476 | -33.4702
-19 | -1.1638 | 0.03022 | -0.1471 | -38.5109
-18.5 | -1.1606 | 0.02699 | -0.1457 | -43.0011
-18 | -1.1557 | 0.02407 | -0.1436 | -48.0141
-17.5 | -1.1451 | 0.02166 | -0.1411 | -52.867
-17 | -1.1276 | 0.01981 | -0.1386 | -56.9207
-16.5 | -1.1054 | 0.01835 | -0.136 | -60.2398
-16 | -1.0793 | 0.01712 | -0.1334 | -63.0432
-15.5 | -1.0547 | 0.01593 | -0.1301 | -66.2084
-15 | -1.03 | 0.01495 | -0.1263 | -68.8963
-14.5 | -0.9985 | 0.01432 | -0.1229 | -69.7277
-14 | -0.9566 | 0.01368 | -0.1214 | -69.9269
-13.5 | -0.9108 | 0.0132 | -0.1204 | -69
-13 | -0.8626 | 0.01274 | -0.1197 | -67.708
-12 | -0.77 | 0.01136 | -0.1179 | -67.7817
-11 | -0.6676 | 0.01047 | -0.1175 | -63.7631
-10.5 | -0.6144 | 0.01014 | -0.1176 | -60.5917
-10 | -0.5609 | 0.00979 | -0.1178 | -57.2932
-9.5 | -0.5056 | 0.00956 | -0.1182 | -52.887
-9 | -0.4517 | 0.00921 | -0.1184 | -49.0445
-8.5 | -0.397 | 0.00887 | -0.1187 | -44.7576
-8 | -0.3446 | 0.00826 | -0.1187 | -41.7191
-7.5 | -0.2912 | 0.00776 | -0.1189 | -37.5258
-7 | -0.2355 | 0.00749 | -0.1194 | -31.4419
-6.5 | -0.1788 | 0.00722 | -0.12 | -24.7645
-6 | -0.1219 | 0.00697 | -0.1207 | -17.4892
-5.5 | -0.0648 | 0.00678 | -0.1215 | -9.5575
-5 | -0.0079 | 0.00658 | -0.1222 | -1.2006
-4.5 | 0.049 | 0.00635 | -0.1229 | 7.7165
-4 | 0.1067 | 0.0061 | -0.1238 | 17.4918
-3.5 | 0.1649 | 0.00594 | -0.1248 | 27.7609
-3 | 0.2232 | 0.00581 | -0.1258 | 38.4165
-2.5 | 0.2812 | 0.00566 | -0.1267 | 49.682
-2 | 0.3392 | 0.00556 | -0.1276 | 61.0072
-1.5 | 0.3967 | 0.00541 | -0.1285 | 73.3272
-1 | 0.4533 | 0.00494 | -0.1294 | 91.7611
-0.5 | 0.5096 | 0.0042 | -0.1306 | 121.3333
0 | 0.566 | 0.00361 | -0.1316 | 156.7867
0.5 | 0.6242 | 0.00365 | -0.1325 | 171.0137
1 | 0.6838 | 0.00367 | -0.1337 | 186.3215
1.5 | 0.7424 | 0.00369 | -0.1348 | 201.1924
2 | 0.8001 | 0.00378 | -0.1356 | 211.6667
2.5 | 0.8571 | 0.00388 | -0.1363 | 220.9021
3 | 0.8934 | 0.00468 | -0.1328 | 190.8974
3.5 | 0.912 | 0.00584 | -0.1258 | 156.1644
4 | 0.9062 | 0.00699 | -0.1137 | 129.6423
4.5 | 0.913 | 0.00824 | -0.1049 | 110.801
5 | 0.9255 | 0.00958 | -0.0976 | 96.6075
5.5 | 0.9437 | 0.01089 | -0.0916 | 86.6575
6.5 | 0.9979 | 0.01317 | -0.0832 | 75.7707
7 | 1.036 | 0.01394 | -0.081 | 74.3185
7.5 | 1.0756 | 0.01466 | -0.0791 | 73.3697
8 | 1.1125 | 0.01551 | -0.0768 | 71.7279
8.5 | 1.152 | 0.01627 | -0.0751 | 70.8052
9 | 1.1883 | 0.01721 | -0.0729 | 69.0471
9.5 | 1.2257 | 0.01813 | -0.0709 | 67.6062
10 | 1.262 | 0.01912 | -0.0689 | 66.0042
10.5 | 1.2983 | 0.02016 | -0.067 | 64.3998
11 | 1.3304 | 0.02146 | -0.0646 | 61.9944
11.5 | 1.3663 | 0.02258 | -0.0628 | 60.5093
12 | 1.3999 | 0.02384 | -0.0609 | 58.7206
12.5 | 1.4338 | 0.02514 | -0.059 | 57.0326
13 | 1.4646 | 0.02666 | -0.0569 | 54.9362
13.5 | 1.4925 | 0.02837 | -0.0546 | 52.6084
14 | 1.5221 | 0.02975 | -0.0524 | 51.163
14.5 | 1.5515 | 0.03155 | -0.0506 | 49.1759
15 | 1.5811 | 0.03337 | -0.0489 | 47.3809
15.5 | 1.6068 | 0.03555 | -0.047 | 45.1983
16 | 1.6313 | 0.03788 | -0.0452 | 43.0649
16.5 | 1.6522 | 0.04058 | -0.0432 | 40.7146
17 | 1.6744 | 0.04324 | -0.0416 | 38.7234
17.5 | 1.6952 | 0.04611 | -0.0401 | 36.7643
18 | 1.7143 | 0.04922 | -0.0387 | 34.8293
18.5 | 1.7303 | 0.05271 | -0.0373 | 32.8268
19 | 1.7429 | 0.0567 | -0.0361 | 30.739
19.5 | 1.7492 | 0.06152 | -0.035 | 28.433
20 | 1.7579 | 0.06624 | -0.0345 | 26.5383

## 77. Re 5M Mach 0.25 (1)
BIGFOIL.COM POLAR EXPORT
NACA66A615
NACA66A615 |  |  |  | Cl Max: | 1.516 | at alpha= | 9.5 | deg
JavaFoil+Calcfoil stall+Eppler ext transition |  |  |  | L/D Max: | 213.232 | at alpha= | 1 | deg
Re: | 5000000 |  |  | Cd Min: | 0.00348 | at alpha= | 1 | deg
Mach: | 0.25 |  |  | Cl=0 at alpha= | -4.8871 | deg
|  |  |  | @ Cl=0.1, Cd= | 0.0064562
|  |  |  | @ Cl=0.4, Cd= | 0.006013
|  |  |  | @ Cl=0.6, Cd= | 0.003689
alpha (deg) | Cl | Cd | Cm | Cl/Cd
-15 | -0.427 | 0.11458 | -0.044 | -3.723
-14.5 | -0.455 | 0.10889 | -0.045 | -4.175
-14 | -0.477 | 0.09983 | -0.046 | -4.781
-13.5 | -0.494 | 0.09383 | -0.046 | -5.266
-13 | -0.505 | 0.08655 | -0.047 | -5.836
-12.5 | -0.51 | 0.07976 | -0.049 | -6.395
-12 | -0.508 | 0.07479 | -0.05 | -6.799
-11.5 | -0.501 | 0.06939 | -0.052 | -7.216
-11 | -0.49 | 0.06232 | -0.059 | -7.859
-10.5 | -0.472 | 0.05741 | -0.063 | -8.217
-10 | -0.533 | 0.01048 | -0.102 | -50.88
-9.5 | -0.5 | 0.00947 | -0.105 | -52.812
-9 | -0.459 | 0.009 | -0.106 | -50.986
-8.5 | -0.413 | 0.00812 | -0.108 | -50.891
-8 | -0.364 | 0.00836 | -0.11 | -43.502
-7.5 | -0.309 | 0.00804 | -0.111 | -38.437
-7 | -0.253 | 0.00768 | -0.112 | -32.935
-6.5 | -0.195 | 0.00748 | -0.113 | -26.043
-6 | -0.136 | 0.00721 | -0.114 | -18.799
-5.5 | -0.075 | 0.00693 | -0.115 | -10.844
-5 | -0.014 | 0.00677 | -0.117 | -2.027
-4.5 | 0.048 | 0.00658 | -0.118 | 7.35
-4 | 0.111 | 0.00643 | -0.119 | 17.266
-3.5 | 0.174 | 0.00629 | -0.12 | 27.659
-3 | 0.237 | 0.00621 | -0.121 | 38.249
-2.5 | 0.301 | 0.00613 | -0.123 | 49.079
-2 | 0.366 | 0.00604 | -0.124 | 60.496
-1.5 | 0.429 | 0.00599 | -0.125 | 71.54
-1 | 0.492 | 0.00568 | -0.126 | 86.602
-0.5 | 0.555 | 0.00366 | -0.127 | 151.701
0 | 0.617 | 0.0037 | -0.128 | 166.966
0.5 | 0.68 | 0.00373 | -0.129 | 182.379
1 | 0.742 | 0.00348 | -0.13 | 213.232
1.5 | 0.804 | 0.00418 | -0.131 | 192.622
2 | 0.866 | 0.00424 | -0.132 | 204.361
2.5 | 0.928 | 0.00438 | -0.133 | 211.923
3 | 0.981 | 0.00551 | -0.134 | 177.994
3.5 | 1.038 | 0.00636 | -0.135 | 163.252
4 | 1.095 | 0.00717 | -0.136 | 152.695
4.5 | 1.147 | 0.01173 | -0.136 | 97.816
5 | 1.201 | 0.01233 | -0.137 | 97.425
5.5 | 1.252 | 0.01282 | -0.138 | 97.66
6 | 1.301 | 0.01334 | -0.139 | 97.509
6.5 | 1.347 | 0.01391 | -0.14 | 96.874
7 | 1.389 | 0.0145 | -0.141 | 95.818
7.5 | 1.428 | 0.01516 | -0.142 | 94.194
8 | 1.462 | 0.01585 | -0.142 | 92.197
8.5 | 1.49 | 0.01663 | -0.143 | 89.551
9 | 1.507 | 0.01748 | -0.144 | 86.197
9.5 | 1.516 | 0.01844 | -0.145 | 82.188
10 | 1.516 | 0.01936 | -0.146 | 78.328
10.5 | 1.508 | 0.02034 | -0.147 | 74.112
11 | 1.49 | 0.02123 | -0.147 | 70.219
11.5 | 1.461 | 0.02236 | -0.148 | 65.349
12 | 1.413 | 0.0237 | -0.149 | 59.602
12.5 | 1.353 | 0.02514 | -0.149 | 53.812
13 | 1.281 | 0.02707 | -0.15 | 47.325
13.5 | 1.198 | 0.02921 | -0.15 | 41.002
14 | 0.935 | 0.09754 | -0.09 | 9.586
14.5 | 0.849 | 0.10912 | -0.079 | 7.778

## 78. Re 5M Mach 0.25 (2)
BIGFOIL.COM POLAR EXPORT
NACA66A615
NACA66A615 |  |  |  | Cl Max: | 1.6971 | at alpha= | 19 | deg
XFOIL ncrit=9 |  |  |  | L/D Max: | 223.899 | at alpha= | 2.5 | deg
Re: | 5000000 |  |  | Cd Min: | 0.19169 | at alpha= | -20 | deg
Mach: | 0.25 |  |  | Cl=0 at alpha= | -4.9289 | deg
|  |  |  | @ Cl=0.1, Cd= | 0.0062363
|  |  |  | @ Cl=0.4, Cd= | 0.0055224
|  |  |  | @ Cl=0.6, Cd= | 0.0036781
alpha (deg) | Cl | Cd | Cm | Cl/Cd
-20 | -0.3463 | 0.19169 | -0.0739 | -1.8066
-19.5 | -0.3396 | 0.18193 | -0.0784 | -1.8667
-19 | -0.3215 | 0.17613 | -0.0825 | -1.8254
-18.5 | -0.3112 | 0.1678 | -0.087 | -1.8546
-18 | -0.3109 | 0.15682 | -0.0922 | -1.9825
-17.5 | -0.8378 | 0.05588 | -0.151 | -14.9928
-17 | -0.8991 | 0.04167 | -0.1611 | -21.5767
-16.5 | -0.9391 | 0.03354 | -0.1633 | -27.9994
-16 | -0.9645 | 0.02802 | -0.1617 | -34.4218
-15.5 | -0.9761 | 0.02388 | -0.1584 | -40.8752
-15 | -0.9753 | 0.02079 | -0.1542 | -46.912
-14.5 | -0.9591 | 0.01875 | -0.15 | -51.152
-14 | -0.9374 | 0.01713 | -0.1456 | -54.7227
-13.5 | -0.9146 | 0.01582 | -0.1404 | -57.8129
-13 | -0.875 | 0.01527 | -0.1367 | -57.3019
-12.5 | -0.8302 | 0.0145 | -0.1342 | -57.2552
-12 | -0.7825 | 0.01375 | -0.1322 | -56.9091
-11.5 | -0.7317 | 0.01313 | -0.1306 | -55.7273
-11 | -0.688 | 0.01182 | -0.1284 | -58.2064
-10.5 | -0.633 | 0.01138 | -0.1275 | -55.6239
-10 | -0.5772 | 0.0109 | -0.1268 | -52.9541
-9.5 | -0.5205 | 0.01055 | -0.1264 | -49.3365
-9 | -0.4652 | 0.01003 | -0.1259 | -46.3809
-8.5 | -0.4091 | 0.00952 | -0.1256 | -42.9727
-8 | -0.3519 | 0.00915 | -0.1255 | -38.459
-7 | -0.2434 | 0.00777 | -0.1247 | -31.3256
-6.5 | -0.1849 | 0.00745 | -0.125 | -24.8188
-6 | -0.1263 | 0.00717 | -0.1254 | -17.6151
-5.5 | -0.0673 | 0.00695 | -0.1259 | -9.6835
-5 | -0.0085 | 0.00672 | -0.1265 | -1.2649
-4.5 | 0.0513 | 0.0065 | -0.1272 | 7.8923
-4 | 0.1104 | 0.00618 | -0.1279 | 17.8641
-3.5 | 0.1703 | 0.00601 | -0.1288 | 28.3361
-3 | 0.2303 | 0.00587 | -0.1297 | 39.2334
-2.5 | 0.29 | 0.00574 | -0.1306 | 50.5226
-2 | 0.3497 | 0.00564 | -0.1315 | 62.0035
-1.5 | 0.4096 | 0.0055 | -0.1325 | 74.4727
-0.5 | 0.5261 | 0.0043 | -0.1346 | 122.3488
0 | 0.5838 | 0.00367 | -0.1356 | 159.0736
0.5 | 0.6441 | 0.0037 | -0.1365 | 174.0811
1 | 0.7056 | 0.00372 | -0.1378 | 189.6774
1.5 | 0.7659 | 0.00376 | -0.1387 | 203.6968
2 | 0.8256 | 0.00384 | -0.1396 | 215
2.5 | 0.8844 | 0.00395 | -0.1402 | 223.8987
3 | 0.9246 | 0.00458 | -0.1371 | 201.8777
3.5 | 0.9308 | 0.00579 | -0.127 | 160.7599
4 | 0.9166 | 0.0072 | -0.1131 | 127.3056
4.5 | 0.92 | 0.00868 | -0.1035 | 105.9908
5 | 0.9307 | 0.0102 | -0.0958 | 91.2451
5.5 | 0.9455 | 0.01177 | -0.089 | 80.3314
6 | 0.9678 | 0.01318 | -0.0838 | 73.4294
6.5 | 0.9988 | 0.01433 | -0.08 | 69.6999
7 | 1.0389 | 0.01516 | -0.0778 | 68.529
7.5 | 1.0785 | 0.01603 | -0.0755 | 67.2801
8 | 1.1181 | 0.01694 | -0.0733 | 66.0035
8.5 | 1.157 | 0.01791 | -0.071 | 64.6008
9 | 1.1948 | 0.01899 | -0.0686 | 62.9173
9.5 | 1.2332 | 0.02007 | -0.0664 | 61.4449
10 | 1.2715 | 0.02121 | -0.0642 | 59.9481
10.5 | 1.3061 | 0.0226 | -0.0616 | 57.792
11 | 1.3412 | 0.02401 | -0.0592 | 55.8601
11.5 | 1.3768 | 0.02544 | -0.0569 | 54.1195
12 | 1.412 | 0.02694 | -0.0546 | 52.4128
12.5 | 1.4444 | 0.02866 | -0.0521 | 50.3978
13 | 1.4718 | 0.03082 | -0.0492 | 47.7547
13.5 | 1.5054 | 0.03259 | -0.0471 | 46.1921
14 | 1.5334 | 0.03444 | -0.0443 | 44.5238
14.5 | 1.5618 | 0.03679 | -0.042 | 42.4518
15 | 1.5883 | 0.03938 | -0.0397 | 40.3327
15.5 | 1.6092 | 0.04251 | -0.0372 | 37.8546
16 | 1.6332 | 0.04552 | -0.0351 | 35.8787
16.5 | 1.6527 | 0.04905 | -0.033 | 33.6942
17 | 1.6693 | 0.05297 | -0.0311 | 31.5141
17.5 | 1.6798 | 0.05771 | -0.0293 | 29.1076
18 | 1.6917 | 0.0625 | -0.0281 | 27.0672
18.5 | 1.6952 | 0.06845 | -0.0272 | 24.7655
19 | 1.6971 | 0.07489 | -0.0269 | 22.6612
19.5 | 1.6943 | 0.08219 | -0.0274 | 20.6144
20 | 1.6846 | 0.09074 | -0.0289 | 18.5651

## 79. Re 5M Mach 0.50 (1)
BIGFOIL.COM POLAR EXPORT
NACA66A615
NACA66A615 |  |  |  | Cl Max: | 1.431 | at alpha= | 7 | deg
JavaFoil+Calcfoil stall+Eppler ext transition |  |  |  | L/D Max: | 215.322 | at alpha= | 2.5 | deg
Re: | 5000000 |  |  | Cd Min: | 0.00421 | at alpha= | -0.5 | deg
Mach: | 0.5 |  |  | Cl=0 at alpha= | -4.8897 | deg
|  |  |  | @ Cl=0.1, Cd= | 0.0070219
|  |  |  | @ Cl=0.4, Cd= | 0.0062048
|  |  |  | @ Cl=0.6, Cd= | 0.0047513
alpha (deg) | Cl | Cd | Cm | Cl/Cd
-20 | -0.845 | 0.16031 | -0.053 | -5.271
-19.5 | -0.816 | 0.15394 | -0.052 | -5.299
-19 | -0.787 | 0.15019 | -0.052 | -5.241
-18.5 | -0.76 | 0.14643 | -0.052 | -5.188
-18 | -0.732 | 0.14179 | -0.053 | -5.165
-17.5 | -0.705 | 0.13594 | -0.054 | -5.189
-17 | -0.677 | 0.13203 | -0.053 | -5.125
-16.5 | -0.648 | 0.12676 | -0.052 | -5.113
-16 | -0.621 | 0.12336 | -0.053 | -5.031
-15.5 | -0.593 | 0.11765 | -0.054 | -5.042
-15 | -0.565 | 0.11357 | -0.054 | -4.979
-14.5 | -0.538 | 0.10651 | -0.055 | -5.049
-14 | -0.509 | 0.10558 | -0.054 | -4.824
-13.5 | -0.481 | 0.09608 | -0.054 | -5.01
-13 | -0.454 | 0.08752 | -0.055 | -5.185
-12.5 | -0.426 | 0.08122 | -0.056 | -5.247
-12 | -0.399 | 0.07548 | -0.058 | -5.28
-11.5 | -0.371 | 0.07045 | -0.059 | -5.263
-11 | -0.343 | 0.06549 | -0.062 | -5.243
-10.5 | -0.314 | 0.07955 | -0.056 | -3.945
-10 | -0.286 | 0.0694 | -0.055 | -4.117
-9.5 | -0.258 | 0.06221 | -0.056 | -4.145
-9 | -0.23 | 0.05641 | -0.058 | -4.078
-8.5 | -0.202 | 0.05235 | -0.059 | -3.862
-8 | -0.244 | 0.04994 | -0.059 | -4.88
-7.5 | -0.24 | 0.04731 | -0.058 | -5.082
-7 | -0.209 | 0.0429 | -0.066 | -4.871
-6.5 | -0.204 | 0.00829 | -0.126 | -24.654
-6 | -0.145 | 0.00755 | -0.127 | -19.245
-5.5 | -0.082 | 0.00775 | -0.129 | -10.559
-5 | -0.015 | 0.00743 | -0.13 | -2.031
-4.5 | 0.053 | 0.00723 | -0.132 | 7.391
-4 | 0.123 | 0.00692 | -0.133 | 17.807
-3.5 | 0.194 | 0.00638 | -0.134 | 30.362
-3 | 0.265 | 0.00594 | -0.135 | 44.549
-2.5 | 0.336 | 0.00631 | -0.136 | 53.205
-2 | 0.409 | 0.00619 | -0.138 | 66.026
-1.5 | 0.479 | 0.00611 | -0.139 | 78.475
-1 | 0.55 | 0.00604 | -0.14 | 91.095
-0.5 | 0.621 | 0.00421 | -0.141 | 147.383
0 | 0.687 | 0.0043 | -0.142 | 159.747
0.5 | 0.756 | 0.00437 | -0.144 | 173.189
1 | 0.826 | 0.00442 | -0.145 | 186.951
1.5 | 0.895 | 0.0045 | -0.146 | 198.86
2 | 0.964 | 0.00459 | -0.147 | 210.088
2.5 | 1.032 | 0.0048 | -0.148 | 215.322
3 | 1.088 | 0.00659 | -0.149 | 164.999
3.5 | 1.151 | 0.00758 | -0.15 | 151.787
4 | 1.208 | 0.01334 | -0.15 | 90.577
4.5 | 1.266 | 0.0141 | -0.151 | 89.814
5 | 1.32 | 0.01483 | -0.152 | 88.962
5.5 | 1.366 | 0.01562 | -0.153 | 87.481
6 | 1.404 | 0.01646 | -0.154 | 85.267
6.5 | 1.428 | 0.01742 | -0.155 | 81.974
7 | 1.431 | 0.01865 | -0.156 | 76.722
7.5 | 1.397 | 0.01991 | -0.157 | 70.155
8 | 1.262 | 0.02155 | -0.158 | 58.526
8.5 | 0.89 | 0.023 | -0.159 | 38.704
9 | 0.763 | 0.06442 | -0.07 | 11.838
9.5 | 0.954 | 0.02467 | -0.161 | 38.665
10 | 0.985 | 0.02646 | -0.162 | 37.209
10.5 | 0.845 | 0.07361 | -0.082 | 11.482
11 | 0.871 | 0.08322 | -0.08 | 10.461
11.5 | 1.077 | 0.03003 | -0.164 | 35.864
12 | 0.929 | 0.08362 | -0.093 | 11.108

## 80. Re 5M Mach 0.50 (2)
BIGFOIL.COM POLAR EXPORT
NACA66A615
NACA66A615 |  |  |  | Cl Max: | 1.36 | at alpha= | 11.5 | deg
XFOIL ncrit=9 |  |  |  | L/D Max: | 236.809 | at alpha= | 3 | deg
Re: | 5000000 |  |  | Cd Min: | 0.2133 | at alpha= | -20 | deg
Mach: | 0.5 |  |  | Cl=0 at alpha= | -4.9529 | deg
|  |  |  | @ Cl=0.1, Cd= | 0.0069514
|  |  |  | @ Cl=0.4, Cd= | 0.0058945
|  |  |  | @ Cl=0.6, Cd= | 0.004812
alpha (deg) | Cl | Cd | Cm | Cl/Cd
-20 | -0.3283 | 0.2133 | -0.0829 | -1.5391
-19.5 | -0.3046 | 0.20702 | -0.0877 | -1.4714
-19 | -0.2851 | 0.1989 | -0.0923 | -1.4334
-18.5 | -0.2651 | 0.19118 | -0.0969 | -1.3867
-18 | -0.2501 | 0.18177 | -0.1013 | -1.3759
-17.5 | -0.2327 | 0.17351 | -0.106 | -1.3411
-17 | -0.2093 | 0.16727 | -0.1105 | -1.2513
-16.5 | -0.193 | 0.15898 | -0.115 | -1.214
-16 | -0.1809 | 0.14983 | -0.1195 | -1.2074
-15.5 | -0.1634 | 0.1426 | -0.1238 | -1.1459
-15 | -0.1447 | 0.13556 | -0.1282 | -1.0674
-14.5 | -0.1351 | 0.12673 | -0.1327 | -1.066
-14 | -0.1217 | 0.11924 | -0.1369 | -1.0206
-13.5 | -0.1049 | 0.11253 | -0.1409 | -0.9322
-13 | -0.0963 | 0.10466 | -0.1449 | -0.92012
-12.5 | -0.0918 | 0.09632 | -0.1493 | -0.95307
-11.5 | -0.0714 | 0.08279 | -0.1566 | -0.86242
-11 | -0.0785 | 0.07387 | -0.161 | -1.0627
-10.5 | -0.0876 | 0.06509 | -0.1656 | -1.3458
-10 | -0.1102 | 0.05455 | -0.1719 | -2.0202
-9.5 | -0.1521 | 0.04101 | -0.1822 | -3.7089
-9 | -0.1781 | 0.03464 | -0.1823 | -5.1415
-8.5 | -0.2084 | 0.0297 | -0.1775 | -7.0168
-8 | -0.236 | 0.02514 | -0.169 | -9.3874
-7.5 | -0.2409 | 0.01964 | -0.1624 | -12.2658
-7 | -0.235 | 0.01341 | -0.1559 | -17.5242
-6.5 | -0.1915 | 0.01038 | -0.1521 | -18.4489
-6 | -0.1325 | 0.00906 | -0.1499 | -14.6247
-5.5 | -0.0704 | 0.00819 | -0.1483 | -8.5958
-5 | -0.0062 | 0.00757 | -0.1472 | -0.81902
-4.5 | 0.0596 | 0.00714 | -0.1467 | 8.3473
-4 | 0.126 | 0.00683 | -0.1465 | 18.448
-3.5 | 0.1922 | 0.00646 | -0.1465 | 29.7523
-3 | 0.2604 | 0.00623 | -0.1471 | 41.7978
-2.5 | 0.3289 | 0.00606 | -0.1479 | 54.2739
-2 | 0.3971 | 0.0059 | -0.1487 | 67.3051
-1.5 | 0.4653 | 0.00577 | -0.1497 | 80.6412
-1 | 0.5325 | 0.00559 | -0.1506 | 95.2594
-0.5 | 0.5959 | 0.00487 | -0.1513 | 122.3614
0 | 0.6588 | 0.00398 | -0.1522 | 165.5276
0.5 | 0.7283 | 0.00398 | -0.1534 | 182.9899
1 | 0.7973 | 0.00402 | -0.1544 | 198.3333
1.5 | 0.8637 | 0.0041 | -0.1548 | 210.6585
2 | 0.9317 | 0.00416 | -0.1555 | 223.9663
2.5 | 0.9949 | 0.00428 | -0.155 | 232.4533
3 | 1.0538 | 0.00445 | -0.1535 | 236.809
3.5 | 1.0136 | 0.00606 | -0.1324 | 167.2607
4 | 0.985 | 0.00837 | -0.1155 | 117.6822
4.5 | 0.9685 | 0.01088 | -0.102 | 89.0165
5 | 0.9624 | 0.01343 | -0.0909 | 71.6605
5.5 | 0.9646 | 0.01606 | -0.0818 | 60.0623
6 | 0.9751 | 0.01863 | -0.0743 | 52.3403
6.5 | 1.0116 | 0.02025 | -0.0703 | 49.9556
7 | 1.0567 | 0.02156 | -0.0674 | 49.0121
7.5 | 1.1005 | 0.02302 | -0.0643 | 47.8063
8 | 1.1456 | 0.02449 | -0.0613 | 46.7783
8.5 | 1.1872 | 0.02626 | -0.0578 | 45.2094
9 | 1.2284 | 0.02815 | -0.0542 | 43.6377
9.5 | 1.2693 | 0.03016 | -0.0506 | 42.0855
10 | 1.3043 | 0.03268 | -0.0464 | 39.9113
10.5 | 1.3331 | 0.03577 | -0.0418 | 37.2687
11 | 1.3528 | 0.03968 | -0.0368 | 34.0927
11.5 | 1.36 | 0.04475 | -0.0315 | 30.3911
12.5 | 1.349 | 0.05836 | -0.0227 | 23.1151
13 | 1.3162 | 0.06892 | -0.0208 | 19.0975
13.5 | 1.2831 | 0.08078 | -0.0218 | 15.8839
14 | 1.2488 | 0.09404 | -0.0259 | 13.2795
14.5 | 1.2157 | 0.10837 | -0.0326 | 11.218
15 | 1.1867 | 0.12325 | -0.0413 | 9.6284
15.5 | 1.1625 | 0.13842 | -0.0512 | 8.3984
16 | 1.1428 | 0.15372 | -0.0615 | 7.4343
16.5 | 1.1258 | 0.16892 | -0.0716 | 6.6647

## 81. Re 6M Mach 0.00 (1)
BIGFOIL.COM POLAR EXPORT
NACA66A615
NACA66A615 |  |  |  | Cl Max: | 1.56 | at alpha= | 11 | deg
JavaFoil+Calcfoil stall+Eppler ext transition |  |  |  | L/D Max: | 224.947 | at alpha= | 2 | deg
Re: | 6000000 |  |  | Cd Min: | 0.00356 | at alpha= | 1 | deg
Mach: | 0 |  |  | Cl=0 at alpha= | -4.8917 | deg
|  |  |  | @ Cl=0.1, Cd= | 0.0061818
|  |  |  | @ Cl=0.4, Cd= | 0.0057021
|  |  |  | @ Cl=0.6, Cd= | 0.0037316
alpha (deg) | Cl | Cd | Cm | Cl/Cd
-17 | -0.593 | 0.12548 | -0.043 | -4.728
-16.5 | -0.601 | 0.1194 | -0.044 | -5.035
-16 | -0.607 | 0.11444 | -0.044 | -5.302
-15.5 | -0.611 | 0.10616 | -0.045 | -5.753
-15 | -0.612 | 0.10002 | -0.047 | -6.122
-14.5 | -0.611 | 0.09467 | -0.048 | -6.452
-14 | -0.607 | 0.08863 | -0.049 | -6.846
-13.5 | -0.6 | 0.08215 | -0.052 | -7.309
-13 | -0.594 | 0.07296 | -0.058 | -8.141
-12.5 | -0.603 | 0.05015 | -0.073 | -12.017
-12 | -0.657 | 0.01356 | -0.093 | -48.428
-11.5 | -0.643 | 0.01088 | -0.096 | -59.096
-11 | -0.617 | 0.00995 | -0.098 | -62.047
-10.5 | -0.585 | 0.0094 | -0.099 | -62.26
-10 | -0.548 | 0.00898 | -0.101 | -61.013
-9.5 | -0.505 | 0.00817 | -0.102 | -61.859
-9 | -0.46 | 0.0083 | -0.104 | -55.407
-8.5 | -0.41 | 0.00798 | -0.105 | -51.404
-8 | -0.358 | 0.00773 | -0.106 | -46.261
-7.5 | -0.303 | 0.00742 | -0.107 | -40.851
-7 | -0.247 | 0.00721 | -0.108 | -34.275
-6.5 | -0.19 | 0.00698 | -0.11 | -27.232
-6 | -0.132 | 0.00682 | -0.111 | -19.349
-5.5 | -0.073 | 0.00657 | -0.112 | -11.117
-5 | -0.013 | 0.00647 | -0.113 | -2.059
-4.5 | 0.047 | 0.00626 | -0.114 | 7.499
-4 | 0.108 | 0.00617 | -0.115 | 17.46
-3.5 | 0.169 | 0.00605 | -0.116 | 27.889
-3 | 0.23 | 0.00592 | -0.118 | 38.866
-2.5 | 0.291 | 0.00585 | -0.119 | 49.813
-2 | 0.354 | 0.00577 | -0.12 | 61.412
-1.5 | 0.415 | 0.00568 | -0.121 | 73.131
-1 | 0.476 | 0.00562 | -0.122 | 84.797
-0.5 | 0.538 | 0.00392 | -0.123 | 137.011
0 | 0.598 | 0.00373 | -0.124 | 160.524
0.5 | 0.659 | 0.00378 | -0.125 | 174.379
1 | 0.72 | 0.00356 | -0.126 | 202.1
1.5 | 0.78 | 0.0036 | -0.127 | 216.742
2 | 0.84 | 0.00373 | -0.128 | 224.947
2.5 | 0.898 | 0.00523 | -0.129 | 171.454
3 | 0.951 | 0.00588 | -0.13 | 161.812
3.5 | 1.007 | 0.00653 | -0.131 | 154.311
4 | 1.063 | 0.00727 | -0.131 | 146.249
4.5 | 1.117 | 0.00796 | -0.132 | 140.306
5 | 1.168 | 0.01138 | -0.133 | 102.598
5.5 | 1.219 | 0.01181 | -0.134 | 103.179
6 | 1.268 | 0.01226 | -0.135 | 103.437
6.5 | 1.315 | 0.01276 | -0.136 | 103.039
7 | 1.36 | 0.01322 | -0.137 | 102.836
7.5 | 1.402 | 0.01379 | -0.137 | 101.67
8 | 1.44 | 0.01438 | -0.138 | 100.13
8.5 | 1.475 | 0.01502 | -0.139 | 98.213
9 | 1.502 | 0.01564 | -0.14 | 96.031
9.5 | 1.525 | 0.01642 | -0.141 | 92.857
10 | 1.542 | 0.01717 | -0.142 | 89.797
10.5 | 1.554 | 0.01784 | -0.142 | 87.127
11 | 1.56 | 0.01866 | -0.143 | 83.616
11.5 | 1.56 | 0.01941 | -0.144 | 80.354
12 | 1.548 | 0.02041 | -0.145 | 75.853
12.5 | 1.531 | 0.02142 | -0.145 | 71.486
13 | 1.508 | 0.02254 | -0.146 | 66.91
13.5 | 1.48 | 0.02372 | -0.147 | 62.374
14 | 1.447 | 0.0251 | -0.147 | 57.634
14.5 | 1.409 | 0.02626 | -0.148 | 53.679
15 | 1.368 | 0.02786 | -0.148 | 49.106
15.5 | 1.324 | 0.02969 | -0.149 | 44.589
16 | 1.278 | 0.03138 | -0.149 | 40.726

## 82. Re 6M Mach 0.00 (2)
BIGFOIL.COM POLAR EXPORT
NACA66A615
NACA66A615 |  |  |  | Cl Max: | 1.7887 | at alpha= | 20 | deg
XFOIL ncrit=9 |  |  |  | L/D Max: | 227.467 | at alpha= | 2.5 | deg
Re: | 6000000 |  |  | Cd Min: | 0.06014 | at alpha= | 20 | deg
Mach: | 0 |  |  | Cl=0 at alpha= | -4.9263 | deg
|  |  |  | @ Cl=0.1, Cd= | 0.0058761
|  |  |  | @ Cl=0.4, Cd= | 0.005177
|  |  |  | @ Cl=0.6, Cd= | 0.0034717
alpha (deg) | Cl | Cd | Cm | Cl/Cd
-20 | -1.2287 | 0.03114 | -0.1434 | -39.4573
-19.5 | -1.2276 | 0.02773 | -0.1423 | -44.2697
-19 | -1.2207 | 0.02496 | -0.1407 | -48.9062
-18.5 | -1.2064 | 0.02278 | -0.139 | -52.9587
-18 | -1.195 | 0.02056 | -0.1365 | -58.1226
-17.5 | -1.178 | 0.01881 | -0.1339 | -62.6263
-17 | -1.1562 | 0.01743 | -0.1314 | -66.3339
-16.5 | -1.1304 | 0.01629 | -0.1289 | -69.3923
-16 | -1.1031 | 0.01534 | -0.126 | -71.91
-15.5 | -1.079 | 0.01446 | -0.1222 | -74.6196
-15 | -1.0501 | 0.01368 | -0.1188 | -76.7617
-14.5 | -1.0089 | 0.01305 | -0.1174 | -77.3103
-14 | -0.9648 | 0.0125 | -0.1164 | -77.184
-13.5 | -0.9178 | 0.01202 | -0.1159 | -76.3561
-12.5 | -0.8196 | 0.01119 | -0.1153 | -73.244
-12 | -0.7714 | 0.01064 | -0.1149 | -72.5
-11.5 | -0.7221 | 0.01005 | -0.1147 | -71.8507
-11 | -0.6705 | 0.00964 | -0.1147 | -69.5539
-10.5 | -0.6174 | 0.00931 | -0.115 | -66.3158
-10 | -0.5637 | 0.009 | -0.1153 | -62.6333
-9.5 | -0.5091 | 0.00877 | -0.1158 | -58.0502
-9 | -0.4546 | 0.00845 | -0.1163 | -53.7988
-8.5 | -0.3997 | 0.00816 | -0.1168 | -48.9828
-8 | -0.3445 | 0.00791 | -0.1174 | -43.5525
-7.5 | -0.291 | 0.00742 | -0.1176 | -39.2183
-7 | -0.2355 | 0.00707 | -0.1182 | -33.3098
-6.5 | -0.1791 | 0.00684 | -0.119 | -26.1842
-6 | -0.1226 | 0.00663 | -0.1197 | -18.4917
-5.5 | -0.0659 | 0.00646 | -0.1205 | -10.2012
-5 | -0.0085 | 0.00625 | -0.1214 | -1.36
-4.5 | 0.0492 | 0.00608 | -0.1223 | 8.0921
-4 | 0.1065 | 0.00585 | -0.1232 | 18.2051
-3.5 | 0.1642 | 0.0057 | -0.1242 | 28.807
-3 | 0.2221 | 0.00559 | -0.1251 | 39.7317
-2.5 | 0.2797 | 0.00548 | -0.1261 | 51.0401
-2 | 0.3377 | 0.00537 | -0.1271 | 62.8864
-1.5 | 0.396 | 0.00521 | -0.1282 | 76.0077
-0.5 | 0.5088 | 0.00428 | -0.1301 | 118.8785
0 | 0.5644 | 0.00352 | -0.1312 | 160.3409
0.5 | 0.6234 | 0.00344 | -0.1324 | 181.2209
1 | 0.6818 | 0.00347 | -0.1334 | 196.4841
1.5 | 0.7398 | 0.00355 | -0.1344 | 208.3944
2 | 0.7979 | 0.00358 | -0.1354 | 222.8771
2.5 | 0.853 | 0.00375 | -0.1358 | 227.4667
3 | 0.8731 | 0.00516 | -0.1292 | 169.2054
3.5 | 0.8947 | 0.00614 | -0.1229 | 145.7166
4.5 | 0.9059 | 0.00828 | -0.1041 | 109.4082
5 | 0.9226 | 0.00948 | -0.0976 | 97.3207
5.5 | 0.945 | 0.01064 | -0.0924 | 88.8158
6 | 0.9718 | 0.01174 | -0.0881 | 82.7768
6.5 | 1.0069 | 0.01254 | -0.0853 | 80.2951
7 | 1.0456 | 0.01323 | -0.0832 | 79.0325
7.5 | 1.0846 | 0.01393 | -0.0813 | 77.8607
8 | 1.1234 | 0.01466 | -0.0793 | 76.6303
8.5 | 1.1612 | 0.01544 | -0.0773 | 75.2073
9 | 1.1985 | 0.01628 | -0.0753 | 73.6179
9.5 | 1.2355 | 0.01715 | -0.0734 | 72.0408
10 | 1.2731 | 0.01802 | -0.0716 | 70.6493
10.5 | 1.3068 | 0.01912 | -0.0694 | 68.3473
11 | 1.3425 | 0.02015 | -0.0675 | 66.6253
11.5 | 1.3769 | 0.02126 | -0.0655 | 64.7648
12 | 1.412 | 0.02237 | -0.0638 | 63.1203
12.5 | 1.4437 | 0.0237 | -0.0617 | 60.9156
13 | 1.4756 | 0.02508 | -0.0598 | 58.8357
13.5 | 1.505 | 0.02664 | -0.0577 | 56.494
14 | 1.5364 | 0.02803 | -0.0559 | 54.8127
15.5 | 1.6213 | 0.03309 | -0.0503 | 48.9967
16 | 1.6447 | 0.03535 | -0.0483 | 46.5262
16.5 | 1.6677 | 0.03773 | -0.0465 | 44.2009
17 | 1.6925 | 0.03999 | -0.045 | 42.3231
17.5 | 1.7141 | 0.04259 | -0.0434 | 40.2465
18 | 1.7342 | 0.04539 | -0.0419 | 38.2067
18.5 | 1.7524 | 0.04847 | -0.0405 | 36.1543
19 | 1.7664 | 0.05201 | -0.0392 | 33.9627
19.5 | 1.7765 | 0.05611 | -0.0379 | 31.661
20 | 1.7887 | 0.06014 | -0.0371 | 29.7423

## 83. Re 6M Mach 0.10 (1)
BIGFOIL.COM POLAR EXPORT
NACA66A615
NACA66A615 |  |  |  | Cl Max: | 1.554 | at alpha= | 11 | deg
JavaFoil+Calcfoil stall+Eppler ext transition |  |  |  | L/D Max: | 242.752 | at alpha= | 2 | deg
Re: | 6000000 |  |  | Cd Min: | 0.00348 | at alpha= | 2 | deg
Mach: | 0.1 |  |  | Cl=0 at alpha= | -4.8917 | deg
|  |  |  | @ Cl=0.1, Cd= | 0.006197
|  |  |  | @ Cl=0.4, Cd= | 0.0057367
|  |  |  | @ Cl=0.6, Cd= | 0.0037528
alpha (deg) | Cl | Cd | Cm | Cl/Cd
-17 | -0.562 | 0.12867 | -0.042 | -4.367
-16.5 | -0.573 | 0.12097 | -0.043 | -4.738
-16 | -0.582 | 0.11651 | -0.043 | -4.994
-15.5 | -0.589 | 0.10793 | -0.045 | -5.457
-15 | -0.594 | 0.10146 | -0.047 | -5.85
-14.5 | -0.595 | 0.09658 | -0.047 | -6.158
-14 | -0.593 | 0.08982 | -0.048 | -6.604
-13.5 | -0.589 | 0.08404 | -0.051 | -7.004
-13 | -0.583 | 0.07634 | -0.055 | -7.63
-12.5 | -0.575 | 0.06716 | -0.061 | -8.563
-12 | -0.644 | 0.0158 | -0.092 | -40.727
-11.5 | -0.637 | 0.01136 | -0.096 | -56.077
-11 | -0.613 | 0.0103 | -0.098 | -59.546
-10.5 | -0.583 | 0.0095 | -0.1 | -61.434
-10 | -0.547 | 0.00907 | -0.101 | -60.322
-9.5 | -0.505 | 0.00786 | -0.103 | -64.297
-9 | -0.461 | 0.00844 | -0.104 | -54.55
-8.5 | -0.411 | 0.00799 | -0.105 | -51.419
-8 | -0.359 | 0.00781 | -0.107 | -45.918
-7.5 | -0.304 | 0.00748 | -0.108 | -40.649
-7 | -0.248 | 0.00725 | -0.109 | -34.226
-6.5 | -0.191 | 0.00709 | -0.11 | -26.94
-6 | -0.133 | 0.00683 | -0.111 | -19.408
-5.5 | -0.073 | 0.00667 | -0.112 | -10.999
-5 | -0.013 | 0.00645 | -0.114 | -2.076
-4.5 | 0.047 | 0.00631 | -0.115 | 7.478
-4 | 0.108 | 0.00618 | -0.116 | 17.5
-3.5 | 0.17 | 0.00605 | -0.117 | 28.031
-3 | 0.231 | 0.00593 | -0.118 | 38.967
-2.5 | 0.293 | 0.00586 | -0.119 | 49.951
-2 | 0.356 | 0.00578 | -0.12 | 61.607
-1.5 | 0.417 | 0.00572 | -0.122 | 72.914
-1 | 0.479 | 0.00563 | -0.123 | 85.029
-0.5 | 0.54 | 0.00392 | -0.124 | 137.664
0 | 0.601 | 0.00375 | -0.125 | 160.339
0.5 | 0.662 | 0.00379 | -0.126 | 174.727
1 | 0.723 | 0.00358 | -0.127 | 201.904
1.5 | 0.784 | 0.00362 | -0.128 | 216.474
2 | 0.844 | 0.00348 | -0.129 | 242.752
2.5 | 0.902 | 0.00528 | -0.129 | 170.713
3 | 0.955 | 0.00593 | -0.13 | 161.168
3.5 | 1.012 | 0.00658 | -0.131 | 153.678
4 | 1.068 | 0.00733 | -0.132 | 145.603
4.5 | 1.122 | 0.00802 | -0.133 | 139.984
5 | 1.173 | 0.01146 | -0.134 | 102.365
5.5 | 1.224 | 0.0119 | -0.134 | 102.89
6 | 1.274 | 0.01237 | -0.135 | 102.938
6.5 | 1.32 | 0.01289 | -0.136 | 102.472
7 | 1.365 | 0.01335 | -0.137 | 102.194
7.5 | 1.406 | 0.01391 | -0.138 | 101.097
8 | 1.444 | 0.01452 | -0.139 | 99.466
8.5 | 1.478 | 0.01517 | -0.14 | 97.41
9 | 1.504 | 0.01576 | -0.141 | 95.441
9.5 | 1.525 | 0.01662 | -0.141 | 91.792
10 | 1.541 | 0.0174 | -0.142 | 88.541
10.5 | 1.55 | 0.01807 | -0.143 | 85.786
11 | 1.554 | 0.01893 | -0.144 | 82.082
11.5 | 1.55 | 0.01973 | -0.145 | 78.581
12 | 1.534 | 0.02072 | -0.145 | 74.063
12.5 | 1.513 | 0.02179 | -0.146 | 69.433
13 | 1.485 | 0.02297 | -0.147 | 64.648
13.5 | 1.451 | 0.02417 | -0.147 | 60.034
14 | 1.412 | 0.02563 | -0.148 | 55.114
14.5 | 1.369 | 0.02687 | -0.148 | 50.951
15 | 1.322 | 0.02872 | -0.149 | 46.033
15.5 | 1.271 | 0.03064 | -0.149 | 41.502
16 | 1.216 | 0.03365 | -0.149 | 36.14

## 84. Re 6M Mach 0.10 (2)
BIGFOIL.COM POLAR EXPORT
NACA66A615
NACA66A615 |  |  |  | Cl Max: | 1.784 | at alpha= | 20 | deg
XFOIL ncrit=9 |  |  |  | L/D Max: | 228.218 | at alpha= | 2.5 | deg
Re: | 6000000 |  |  | Cd Min: | 0.06317 | at alpha= | 20 | deg
Mach: | 0.1 |  |  | Cl=0 at alpha= | -4.926 | deg
|  |  |  | @ Cl=0.1, Cd= | 0.0058971
|  |  |  | @ Cl=0.4, Cd= | 0.0052098
|  |  |  | @ Cl=0.6, Cd= | 0.0034864
alpha (deg) | Cl | Cd | Cm | Cl/Cd
-20 | -1.166 | 0.03809 | -0.1471 | -30.6117
-19.5 | -1.1781 | 0.03281 | -0.1476 | -35.9067
-19 | -1.1899 | 0.02833 | -0.1465 | -42.0014
-18.5 | -1.1844 | 0.02532 | -0.1448 | -46.7773
-18 | -1.1775 | 0.02263 | -0.1425 | -52.0327
-17.5 | -1.1617 | 0.02064 | -0.14 | -56.2839
-17 | -1.1479 | 0.01869 | -0.1369 | -61.4179
-16.5 | -1.1268 | 0.01717 | -0.134 | -65.6261
-16 | -1.101 | 0.01602 | -0.1311 | -68.7266
-15.5 | -1.074 | 0.01511 | -0.1277 | -71.0788
-15 | -1.0504 | 0.01422 | -0.1233 | -73.8678
-14.5 | -1.014 | 0.01345 | -0.1209 | -75.3903
-14 | -0.9708 | 0.01284 | -0.1195 | -75.6075
-13.5 | -0.9241 | 0.0123 | -0.1186 | -75.1301
-13 | -0.8755 | 0.01186 | -0.118 | -73.8196
-12.5 | -0.8257 | 0.0114 | -0.1175 | -72.4298
-11.5 | -0.727 | 0.01026 | -0.1166 | -70.8577
-11 | -0.6754 | 0.0098 | -0.1164 | -68.9184
-10.5 | -0.6218 | 0.00945 | -0.1166 | -65.7989
-10 | -0.5675 | 0.00913 | -0.1168 | -62.1577
-9.5 | -0.5125 | 0.00889 | -0.1172 | -57.649
-9 | -0.4576 | 0.00855 | -0.1175 | -53.5205
-8.5 | -0.4024 | 0.00824 | -0.1179 | -48.835
-8 | -0.3468 | 0.00798 | -0.1184 | -43.4586
-7.5 | -0.2924 | 0.00753 | -0.1187 | -38.8313
-7 | -0.2371 | 0.00711 | -0.1191 | -33.3474
-6.5 | -0.1804 | 0.00687 | -0.1198 | -26.2591
-6 | -0.1235 | 0.00666 | -0.1205 | -18.5435
-5.5 | -0.0664 | 0.00648 | -0.1213 | -10.2469
-5 | -0.0086 | 0.00627 | -0.1222 | -1.3716
-4.5 | 0.0495 | 0.00609 | -0.1231 | 8.1281
-4 | 0.1071 | 0.00587 | -0.1239 | 18.2453
-3.5 | 0.1652 | 0.00571 | -0.1249 | 28.9317
-3 | 0.2233 | 0.0056 | -0.1258 | 39.875
-2.5 | 0.2813 | 0.00549 | -0.1268 | 51.2386
-2 | 0.3398 | 0.00538 | -0.1278 | 63.1599
-1.5 | 0.3985 | 0.00522 | -0.1289 | 76.341
-1 | 0.4558 | 0.00483 | -0.1299 | 94.3685
-0.5 | 0.5118 | 0.0043 | -0.1308 | 119.0233
0 | 0.5677 | 0.00353 | -0.1319 | 160.8215
0.5 | 0.627 | 0.00345 | -0.1331 | 181.7391
1 | 0.6858 | 0.00348 | -0.1342 | 197.069
1.5 | 0.7441 | 0.00356 | -0.1351 | 209.0169
2 | 0.8026 | 0.00359 | -0.1362 | 223.5655
2.5 | 0.8581 | 0.00376 | -0.1365 | 228.2181
3 | 0.8777 | 0.00516 | -0.1298 | 170.0969
4 | 0.8953 | 0.0072 | -0.1117 | 124.3472
4.5 | 0.907 | 0.00835 | -0.1038 | 108.6228
5 | 0.9228 | 0.0096 | -0.0971 | 96.125
5.5 | 0.9449 | 0.01079 | -0.0918 | 87.5718
6 | 0.9714 | 0.01193 | -0.0874 | 81.425
6.5 | 1.0077 | 0.01272 | -0.0848 | 79.2217
7 | 1.0458 | 0.01345 | -0.0825 | 77.7546
7.5 | 1.0856 | 0.01414 | -0.0806 | 76.7751
8 | 1.1236 | 0.01493 | -0.0785 | 75.2579
8.5 | 1.1626 | 0.0157 | -0.0766 | 74.051
9 | 1.1991 | 0.0166 | -0.0744 | 72.2349
9.5 | 1.2374 | 0.01745 | -0.0726 | 70.9112
10 | 1.2744 | 0.0184 | -0.0706 | 69.2609
10.5 | 1.3086 | 0.01951 | -0.0684 | 67.0733
11 | 1.3443 | 0.02059 | -0.0664 | 65.289
11.5 | 1.3794 | 0.02171 | -0.0645 | 63.5375
12 | 1.4139 | 0.0229 | -0.0626 | 61.7424
12.5 | 1.4463 | 0.02426 | -0.0605 | 59.6167
13 | 1.4765 | 0.02581 | -0.0582 | 57.2065
13.5 | 1.5086 | 0.02726 | -0.0563 | 55.3412
14 | 1.5386 | 0.02884 | -0.0543 | 53.3495
15 | 1.5964 | 0.03213 | -0.0503 | 49.6857
15.5 | 1.6225 | 0.03421 | -0.0484 | 47.4277
16 | 1.6462 | 0.03656 | -0.0464 | 45.0274
16.5 | 1.6702 | 0.03896 | -0.0446 | 42.8696
17 | 1.6937 | 0.04144 | -0.0429 | 40.8711
17.5 | 1.7163 | 0.04408 | -0.0414 | 38.936
18 | 1.7341 | 0.04724 | -0.0397 | 36.7083
18.5 | 1.7483 | 0.05084 | -0.0381 | 34.3883
19 | 1.7604 | 0.05478 | -0.0368 | 32.1358
19.5 | 1.7736 | 0.05877 | -0.0358 | 30.1787
20 | 1.784 | 0.06317 | -0.035 | 28.2413

## 85. Re 6M Mach 0.25 (1)
BIGFOIL.COM POLAR EXPORT
NACA66A615
NACA66A615 |  |  |  | Cl Max: | 1.518 | at alpha= | 10 | deg
JavaFoil+Calcfoil stall+Eppler ext transition |  |  |  | L/D Max: | 236.675 | at alpha= | 1.5 | deg
Re: | 6000000 |  |  | Cd Min: | 0.0034 | at alpha= | 1.5 | deg
Mach: | 0.25 |  |  | Cl=0 at alpha= | -4.8871 | deg
|  |  |  | @ Cl=0.1, Cd= | 0.0062732
|  |  |  | @ Cl=0.4, Cd= | 0.0058068
|  |  |  | @ Cl=0.6, Cd= | 0.0036003
alpha (deg) | Cl | Cd | Cm | Cl/Cd
-15.5 | -0.394 | 0.12044 | -0.044 | -3.27
-15 | -0.427 | 0.11305 | -0.044 | -3.774
-14.5 | -0.455 | 0.10598 | -0.045 | -4.29
-14 | -0.477 | 0.09819 | -0.046 | -4.861
-13.5 | -0.494 | 0.09325 | -0.047 | -5.3
-13 | -0.505 | 0.08571 | -0.048 | -5.894
-12.5 | -0.511 | 0.07912 | -0.05 | -6.453
-12 | -0.509 | 0.07394 | -0.051 | -6.882
-11.5 | -0.502 | 0.06791 | -0.055 | -7.392
-11 | -0.513 | 0.04312 | -0.078 | -11.909
-10.5 | -0.554 | 0.01237 | -0.099 | -44.807
-10 | -0.537 | 0.00978 | -0.103 | -54.969
-9.5 | -0.502 | 0.00912 | -0.105 | -55.021
-9 | -0.46 | 0.0087 | -0.107 | -52.828
-8.5 | -0.415 | 0.00841 | -0.108 | -49.369
-8 | -0.364 | 0.00809 | -0.11 | -44.963
-7.5 | -0.309 | 0.00771 | -0.111 | -40.122
-7 | -0.253 | 0.00741 | -0.112 | -34.125
-6.5 | -0.195 | 0.00725 | -0.113 | -26.893
-6 | -0.136 | 0.007 | -0.114 | -19.36
-5.5 | -0.075 | 0.00673 | -0.115 | -11.164
-5 | -0.014 | 0.00658 | -0.117 | -2.088
-4.5 | 0.048 | 0.00643 | -0.118 | 7.524
-4 | 0.111 | 0.00624 | -0.119 | 17.803
-3.5 | 0.174 | 0.00615 | -0.12 | 28.295
-3 | 0.237 | 0.00598 | -0.121 | 39.694
-2.5 | 0.301 | 0.00591 | -0.123 | 50.937
-2 | 0.366 | 0.00585 | -0.124 | 62.469
-1.5 | 0.429 | 0.00577 | -0.125 | 74.311
-1 | 0.492 | 0.00569 | -0.126 | 86.514
-0.5 | 0.555 | 0.00376 | -0.127 | 147.739
0 | 0.617 | 0.00354 | -0.128 | 174.191
0.5 | 0.68 | 0.0036 | -0.129 | 188.953
1 | 0.742 | 0.00364 | -0.13 | 204.155
1.5 | 0.805 | 0.0034 | -0.131 | 236.675
2 | 0.867 | 0.00421 | -0.132 | 205.927
2.5 | 0.925 | 0.00545 | -0.133 | 169.839
3 | 0.98 | 0.00612 | -0.134 | 160.263
3.5 | 1.038 | 0.00683 | -0.135 | 151.96
4 | 1.095 | 0.00766 | -0.135 | 142.851
4.5 | 1.148 | 0.01135 | -0.136 | 101.103
5 | 1.202 | 0.01195 | -0.137 | 100.577
5.5 | 1.253 | 0.01243 | -0.138 | 100.831
6 | 1.302 | 0.01293 | -0.139 | 100.689
6.5 | 1.348 | 0.01346 | -0.14 | 100.12
7 | 1.39 | 0.01405 | -0.141 | 98.971
7.5 | 1.429 | 0.01467 | -0.142 | 97.412
8 | 1.463 | 0.01536 | -0.143 | 95.252
8.5 | 1.491 | 0.01612 | -0.143 | 92.505
9 | 1.508 | 0.0169 | -0.144 | 89.26
9.5 | 1.517 | 0.01786 | -0.145 | 84.954
10 | 1.518 | 0.01874 | -0.146 | 80.976
10.5 | 1.509 | 0.01967 | -0.147 | 76.723
11 | 1.492 | 0.02058 | -0.147 | 72.481
11.5 | 1.462 | 0.02161 | -0.148 | 67.675
12 | 1.414 | 0.02295 | -0.149 | 61.605
12.5 | 1.354 | 0.02435 | -0.15 | 55.587
13 | 1.282 | 0.02615 | -0.15 | 49.018
13.5 | 1.199 | 0.02821 | -0.15 | 42.503
14 | 1.086 | 0.03571 | -0.147 | 30.423
14.5 | 0.85 | 0.10676 | -0.083 | 7.964
15 | 0.763 | 0.115 | -0.076 | 6.632

## 86. Re 6M Mach 0.25 (2)
BIGFOIL.COM POLAR EXPORT
NACA66A615
NACA66A615 |  |  |  | Cl Max: | 1.7246 | at alpha= | 19 | deg
XFOIL ncrit=9 |  |  |  | L/D Max: | 234.497 | at alpha= | 2.5 | deg
Re: | 6000000 |  |  | Cd Min: | 0.15896 | at alpha= | -18.5 | deg
Mach: | 0.25 |  |  | Cl=0 at alpha= | -4.9257 | deg
|  |  |  | @ Cl=0.1, Cd= | 0.0060076
|  |  |  | @ Cl=0.4, Cd= | 0.0053051
|  |  |  | @ Cl=0.6, Cd= | 0.0035539
alpha (deg) | Cl | Cd | Cm | Cl/Cd
-18.5 | -0.3411 | 0.15896 | -0.0895 | -2.1458
-18 | -0.8319 | 0.06466 | -0.1449 | -12.8658
-17.5 | -0.9037 | 0.04702 | -0.1585 | -19.2195
-17 | -0.9398 | 0.03776 | -0.1633 | -24.8888
-16.5 | -0.9822 | 0.03042 | -0.1635 | -32.288
-16 | -1.0041 | 0.02543 | -0.1608 | -39.4849
-15.5 | -1.0072 | 0.02202 | -0.157 | -45.7402
-15 | -1.0018 | 0.01936 | -0.1525 | -51.7459
-14.5 | -0.99 | 0.01717 | -0.1476 | -57.6587
-14 | -0.9669 | 0.01581 | -0.1426 | -61.1575
-13.5 | -0.9414 | 0.01481 | -0.137 | -63.5652
-13 | -0.8993 | 0.01388 | -0.134 | -64.7911
-12.5 | -0.8505 | 0.0132 | -0.1319 | -64.4318
-12 | -0.7993 | 0.0126 | -0.1302 | -63.4365
-11.5 | -0.7464 | 0.01203 | -0.1289 | -62.0449
-11 | -0.6937 | 0.01141 | -0.1276 | -60.7975
-10.5 | -0.6441 | 0.01044 | -0.1261 | -61.6954
-10 | -0.5873 | 0.01006 | -0.1255 | -58.3797
-9.5 | -0.5294 | 0.00973 | -0.1253 | -54.409
-9 | -0.4728 | 0.00926 | -0.1249 | -51.0583
-8.5 | -0.4163 | 0.00881 | -0.1246 | -47.2531
-8 | -0.3586 | 0.00845 | -0.1246 | -42.4379
-7.5 | -0.3007 | 0.00806 | -0.1247 | -37.3077
-7 | -0.2453 | 0.00744 | -0.1245 | -32.9704
-6.5 | -0.1873 | 0.00708 | -0.1247 | -26.4548
-6 | -0.1285 | 0.00684 | -0.1251 | -18.7865
-5.5 | -0.0686 | 0.00661 | -0.1258 | -10.3782
-5 | -0.0089 | 0.00637 | -0.1265 | -1.3972
-4.5 | 0.051 | 0.00618 | -0.1273 | 8.2524
-4 | 0.1107 | 0.00597 | -0.128 | 18.5427
-3.5 | 0.1703 | 0.00579 | -0.1288 | 29.4128
-3 | 0.2302 | 0.00568 | -0.1297 | 40.5282
-2.5 | 0.2906 | 0.00556 | -0.1307 | 52.2662
-2 | 0.3511 | 0.00541 | -0.1318 | 64.8983
-1.5 | 0.4117 | 0.00528 | -0.1329 | 77.9735
-1 | 0.471 | 0.00494 | -0.1339 | 95.3441
-0.5 | 0.5283 | 0.00439 | -0.1348 | 120.3417
0 | 0.5859 | 0.00357 | -0.136 | 164.1176
0.5 | 0.6472 | 0.0035 | -0.1372 | 184.9143
1 | 0.7077 | 0.00353 | -0.1382 | 200.4816
1.5 | 0.7681 | 0.00361 | -0.1392 | 212.7701
2 | 0.8285 | 0.00364 | -0.1402 | 227.6099
2.5 | 0.8864 | 0.00378 | -0.1407 | 234.4974
3 | 0.9036 | 0.00512 | -0.1329 | 176.4844
3.5 | 0.9118 | 0.00604 | -0.1231 | 150.9603
4 | 0.9037 | 0.00745 | -0.1107 | 121.302
4.5 | 0.9122 | 0.00883 | -0.1022 | 103.3069
5 | 0.9259 | 0.01027 | -0.095 | 90.1558
5.5 | 0.9462 | 0.01166 | -0.0891 | 81.1492
6 | 0.9718 | 0.01296 | -0.0844 | 74.9846
6.5 | 1.0088 | 0.01385 | -0.0816 | 72.8375
7 | 1.049 | 0.01464 | -0.0793 | 71.653
7.5 | 1.0889 | 0.01548 | -0.077 | 70.3424
8 | 1.1288 | 0.01635 | -0.0748 | 69.0398
8.5 | 1.1684 | 0.01728 | -0.0726 | 67.6157
9 | 1.2067 | 0.0183 | -0.0702 | 65.9399
9.5 | 1.2464 | 0.01929 | -0.0681 | 64.6138
10.5 | 1.3182 | 0.02182 | -0.0631 | 60.4125
11 | 1.3555 | 0.02308 | -0.0608 | 58.7305
11.5 | 1.3913 | 0.02446 | -0.0585 | 56.8806
12 | 1.4264 | 0.02594 | -0.0561 | 54.9884
12.5 | 1.4559 | 0.02783 | -0.0532 | 52.314
13 | 1.4907 | 0.02945 | -0.051 | 50.618
13.5 | 1.5224 | 0.03135 | -0.0486 | 48.5614
14 | 1.5525 | 0.03339 | -0.0462 | 46.496
15.5 | 1.6298 | 0.04072 | -0.0384 | 40.0246
16 | 1.6547 | 0.04357 | -0.0363 | 37.978
16.5 | 1.6754 | 0.04691 | -0.0341 | 35.7152
17 | 1.6903 | 0.05091 | -0.0319 | 33.2017
17.5 | 1.7065 | 0.05497 | -0.0301 | 31.0442
18 | 1.7179 | 0.0597 | -0.0286 | 28.7755
18.5 | 1.7231 | 0.06531 | -0.0274 | 26.3834
19 | 1.7246 | 0.07162 | -0.0268 | 24.0799
19.5 | 1.7191 | 0.07909 | -0.0269 | 21.736
20 | 1.7116 | 0.0872 | -0.028 | 19.6284

## 87. Re 6M Mach 0.50 (1)
BIGFOIL.COM POLAR EXPORT
NACA66A615
NACA66A615 |  |  |  | Cl Max: | 1.447 | at alpha= | 19.5 | deg
JavaFoil+Calcfoil stall+Eppler ext transition |  |  |  | L/D Max: | 211.17 | at alpha= | 2 | deg
Re: | 6000000 |  |  | Cd Min: | 0.00406 | at alpha= | -0.5 | deg
Mach: | 0.5 |  |  | Cl=0 at alpha= | -4.8897 | deg
|  |  |  | @ Cl=0.1, Cd= | 0.0068021
|  |  |  | @ Cl=0.4, Cd= | 0.0059319
|  |  |  | @ Cl=0.6, Cd= | 0.0045835
alpha (deg) | Cl | Cd | Cm | Cl/Cd
-20 | -0.845 | 0.15596 | -0.054 | -5.42
-19.5 | -0.817 | 0.15118 | -0.053 | -5.402
-19 | -0.788 | 0.14725 | -0.052 | -5.349
-18.5 | -0.76 | 0.14356 | -0.053 | -5.294
-18 | -0.733 | 0.13893 | -0.053 | -5.273
-17.5 | -0.706 | 0.13566 | -0.054 | -5.202
-17 | -0.677 | 0.12861 | -0.054 | -5.266
-16.5 | -0.648 | 0.12364 | -0.053 | -5.243
-16 | -0.621 | 0.12218 | -0.053 | -5.08
-15.5 | -0.594 | 0.10646 | -0.055 | -5.576
-15 | -0.566 | 0.09988 | -0.056 | -5.668
-14.5 | -0.538 | 0.09362 | -0.056 | -5.751
-14 | -0.51 | 0.10103 | -0.055 | -5.044
-13.5 | -0.482 | 0.09421 | -0.055 | -5.114
-13 | -0.454 | 0.0853 | -0.057 | -5.325
-12.5 | -0.427 | 0.07959 | -0.058 | -5.36
-12 | -0.399 | 0.07403 | -0.06 | -5.392
-11.5 | -0.372 | 0.06859 | -0.063 | -5.425
-11 | -0.346 | 0.06185 | -0.069 | -5.596
-10.5 | -0.314 | 0.07692 | -0.056 | -4.08
-10 | -0.286 | 0.06783 | -0.055 | -4.214
-9.5 | -0.258 | 0.06176 | -0.057 | -4.177
-9 | -0.23 | 0.05594 | -0.058 | -4.114
-8.5 | -0.202 | 0.05179 | -0.061 | -3.91
-8 | -0.244 | 0.04926 | -0.059 | -4.949
-7.5 | -0.241 | 0.04675 | -0.06 | -5.146
-7 | -0.211 | 0.04051 | -0.074 | -5.201
-6.5 | -0.205 | 0.00803 | -0.126 | -25.481
-6 | -0.146 | 0.00792 | -0.128 | -18.424
-5.5 | -0.082 | 0.00749 | -0.129 | -10.926
-5 | -0.015 | 0.0072 | -0.13 | -2.094
-4.5 | 0.053 | 0.00697 | -0.132 | 7.673
-4 | 0.123 | 0.00672 | -0.133 | 18.331
-3.5 | 0.194 | 0.00619 | -0.134 | 31.29
-3 | 0.265 | 0.00598 | -0.135 | 44.273
-2.5 | 0.336 | 0.00559 | -0.137 | 60.012
-2 | 0.409 | 0.00598 | -0.138 | 68.35
-1.5 | 0.479 | 0.0059 | -0.139 | 81.197
-1 | 0.55 | 0.00583 | -0.14 | 94.357
-0.5 | 0.621 | 0.00406 | -0.141 | 152.969
0 | 0.687 | 0.00416 | -0.143 | 165.224
0.5 | 0.757 | 0.00422 | -0.144 | 179.469
1 | 0.826 | 0.00429 | -0.145 | 192.555
1.5 | 0.895 | 0.00436 | -0.146 | 205.418
2 | 0.964 | 0.00457 | -0.147 | 211.17
2.5 | 1.029 | 0.00628 | -0.148 | 163.779
3 | 1.087 | 0.00719 | -0.149 | 151.226
3.5 | 1.15 | 0.00814 | -0.15 | 141.32
4 | 1.209 | 0.01292 | -0.15 | 93.542
4.5 | 1.267 | 0.01369 | -0.151 | 92.581
5 | 1.32 | 0.01435 | -0.152 | 92.001
5.5 | 1.367 | 0.01513 | -0.153 | 90.34
6 | 1.405 | 0.01593 | -0.154 | 88.183
6.5 | 1.429 | 0.01688 | -0.155 | 84.668
7 | 1.432 | 0.01807 | -0.156 | 79.264
7.5 | 1.398 | 0.0193 | -0.157 | 72.44
8 | 1.262 | 0.02087 | -0.158 | 60.472
8.5 | 0.891 | 0.02241 | -0.159 | 39.767
9 | 0.763 | 0.06328 | -0.071 | 12.053
9.5 | 0.954 | 0.02396 | -0.161 | 39.835
10 | 0.985 | 0.02583 | -0.162 | 38.145
10.5 | 0.852 | 0.07031 | -0.096 | 12.121
11 | 0.871 | 0.08062 | -0.08 | 10.8
11.5 | 1.078 | 0.02923 | -0.164 | 36.875
12 | 1.106 | 0.0319 | -0.165 | 34.672
12.5 | 0.959 | 0.08876 | -0.099 | 10.799
13 | 0.989 | 0.09578 | -0.104 | 10.326
13.5 | 1.004 | 0.1001 | -0.089 | 10.034
14 | 1.04 | 0.10326 | -0.103 | 10.067
14.5 | 1.084 | 0.10289 | -0.119 | 10.538
15 | 1.085 | 0.11328 | -0.096 | 9.582
15.5 | 1.121 | 0.1165 | -0.109 | 9.624
16 | 1.192 | 0.10214 | -0.135 | 11.669
16.5 | 1.167 | 0.12591 | -0.103 | 9.265
17 | 1.202 | 0.12932 | -0.113 | 9.296
17.5 | 1.281 | 0.10879 | -0.14 | 11.772
18 | 1.258 | 0.14645 | -0.118 | 8.59
18.5 | 1.278 | 0.14356 | -0.114 | 8.9
19 | 1.361 | 0.118 | -0.142 | 11.536
19.5 | 1.447 | 0.09459 | -0.158 | 15.293
20 | 1.354 | 0.15667 | -0.116 | 8.642

## 88. Re 6M Mach 0.50 (2)
BIGFOIL.COM POLAR EXPORT
NACA66A615
NACA66A615 |  |  |  | Cl Max: | 1.3808 | at alpha= | 11.5 | deg
XFOIL ncrit=9 |  |  |  | L/D Max: | 939.365 | at alpha= | -0.5 | deg
Re: | 6000000 |  |  | Cd Min: | 0.18314 | at alpha= | -20 | deg
Mach: | 0.5 |  |  | Cl=0 at alpha= | -4.8987 | deg
|  |  |  | @ Cl=0.1, Cd= | 0.00096178
|  |  |  | @ Cl=0.4, Cd= | 0.00077756
|  |  |  | @ Cl=0.6, Cd= | 0.00099923
alpha (deg) | Cl | Cd | Cm | Cl/Cd
-20 | -0.2707 | 0.18314 | -0.0511 | -1.4781
-19.5 | -0.2521 | 0.17712 | -0.0566 | -1.4233
-19 | -0.2338 | 0.171 | -0.0621 | -1.3673
-18.5 | -0.2169 | 0.16453 | -0.0676 | -1.3183
-18 | -0.2028 | 0.15752 | -0.0733 | -1.2875
-17.5 | -0.1875 | 0.15119 | -0.0789 | -1.2402
-16.5 | -0.1556 | 0.13956 | -0.09 | -1.1149
-16 | -0.1446 | 0.13332 | -0.0961 | -1.0846
-15.5 | -0.1278 | 0.12914 | -0.1018 | -0.98962
-15 | -0.1155 | 0.12377 | -0.1076 | -0.93318
-14.5 | -0.1083 | 0.11617 | -0.1131 | -0.93225
-14 | -0.0905 | 0.11042 | -0.1176 | -0.8196
-13.5 | -0.0786 | 0.10345 | -0.1223 | -0.75979
-13 | -0.0749 | 0.09492 | -0.1273 | -0.78909
-12.5 | -0.0675 | 0.08717 | -0.132 | -0.77435
-12 | -0.057 | 0.08002 | -0.136 | -0.71232
-11 | -0.0692 | 0.06073 | -0.1455 | -1.1395
-10.5 | -0.09 | 0.04951 | -0.1513 | -1.8178
-10 | -0.1274 | 0.03521 | -0.1608 | -3.6183
-9.5 | -0.1689 | 0.02338 | -0.1699 | -7.2241
-9 | -0.21 | 0.01699 | -0.1705 | -12.3602
-8.5 | -0.2433 | 0.01319 | -0.166 | -18.4458
-8 | -0.2649 | 0.00985 | -0.1583 | -26.8934
-7.5 | -0.264 | 0.00602 | -0.1528 | -43.8538
-7 | -0.2483 | 0.0028 | -0.1481 | -88.6786
-6.5 | -0.1964 | 0.00191 | -0.1458 | -102.8272
-6 | -0.1425 | 0.00138 | -0.1436 | -103.2609
-5.5 | -0.0791 | 0.0012 | -0.1425 | -65.9167
-5 | -0.0136 | 0.0011 | -0.142 | -12.3636
-4.5 | 0.0535 | 0.00101 | -0.142 | 52.9703
-4 | 0.121 | 0.00094 | -0.1424 | 128.7234
-3.5 | 0.189 | 0.00089 | -0.143 | 212.3596
-3 | 0.2563 | 0.00084 | -0.1437 | 305.119
-2.5 | 0.3242 | 0.00081 | -0.1446 | 400.2469
-2 | 0.3918 | 0.00078 | -0.1455 | 502.3077
-1.5 | 0.4589 | 0.00076 | -0.1465 | 603.8158
-1 | 0.5255 | 0.00073 | -0.1474 | 719.863
-0.5 | 0.5918 | 0.00063 | -0.1489 | 939.3651
0 | 0.6642 | 0.00389 | -0.1532 | 170.7455
0.5 | 0.733 | 0.00374 | -0.1544 | 195.9893
1 | 0.8 | 0.00382 | -0.155 | 209.4241
1.5 | 0.8694 | 0.00389 | -0.156 | 223.4961
2 | 0.9378 | 0.00393 | -0.1568 | 238.626
2.5 | 1.0027 | 0.00404 | -0.1566 | 248.1931
3 | 1.0384 | 0.0045 | -0.1503 | 230.7556
3.5 | 0.9848 | 0.00658 | -0.1272 | 149.6657
4 | 0.9648 | 0.00884 | -0.1122 | 109.1403
4.5 | 0.9561 | 0.01117 | -0.1 | 85.5953
5 | 0.956 | 0.01355 | -0.09 | 70.5535
5.5 | 0.9613 | 0.01606 | -0.0813 | 59.8568
6 | 0.9788 | 0.01834 | -0.0747 | 53.3697
6.5 | 1.0219 | 0.01965 | -0.0715 | 52.0051
7 | 1.0671 | 0.02096 | -0.0686 | 50.9113
7.5 | 1.1127 | 0.02231 | -0.0656 | 49.8745
8 | 1.1572 | 0.0238 | -0.0624 | 48.6218
8.5 | 1.1996 | 0.02549 | -0.0589 | 47.0616
9 | 1.2435 | 0.02722 | -0.0555 | 45.6833
9.5 | 1.2847 | 0.0292 | -0.0518 | 43.9966
10 | 1.32 | 0.03165 | -0.0475 | 41.7062
10.5 | 1.3497 | 0.03463 | -0.0428 | 38.9749
11 | 1.3726 | 0.03826 | -0.0377 | 35.8756
11.5 | 1.3808 | 0.04318 | -0.0323 | 31.9778
12 | 1.3797 | 0.04919 | -0.0271 | 28.0484
12.5 | 1.3583 | 0.05745 | -0.0226 | 23.6432
13 | 1.3297 | 0.06752 | -0.0205 | 19.6934
13.5 | 1.2985 | 0.07901 | -0.0212 | 16.4346
14 | 1.2652 | 0.09197 | -0.0249 | 13.7567
14.5 | 1.2329 | 0.10596 | -0.0311 | 11.6355
15 | 1.2033 | 0.12073 | -0.0394 | 9.9669
15.5 | 1.1752 | 0.13628 | -0.0496 | 8.6234
16 | 1.1518 | 0.15209 | -0.0603 | 7.5731
16.5 | 1.1343 | 0.16727 | -0.0704 | 6.7813

## 89. Re 7M Mach 0.00 (1)
BIGFOIL.COM POLAR EXPORT
NACA66A615
NACA66A615 |  |  |  | Cl Max: | 1.561 | at alpha= | 11 | deg
JavaFoil+Calcfoil stall+Eppler ext transition |  |  |  | L/D Max: | 216.372 | at alpha= | 1.5 | deg
Re: | 7000000 |  |  | Cd Min: | 0.00361 | at alpha= | 1.5 | deg
Mach: | 0 |  |  | Cl=0 at alpha= | -4.8917 | deg
|  |  |  | @ Cl=0.1, Cd= | 0.0060531
|  |  |  | @ Cl=0.4, Cd= | 0.0055797
|  |  |  | @ Cl=0.6, Cd= | 0.003621
alpha (deg) | Cl | Cd | Cm | Cl/Cd
-17.5 | -0.584 | 0.13259 | -0.042 | -4.402
-17 | -0.593 | 0.12427 | -0.043 | -4.775
-16.5 | -0.601 | 0.11766 | -0.044 | -5.111
-16 | -0.607 | 0.1133 | -0.044 | -5.357
-15.5 | -0.611 | 0.10594 | -0.046 | -5.769
-15 | -0.613 | 0.09885 | -0.047 | -6.196
-14.5 | -0.611 | 0.0942 | -0.048 | -6.486
-14 | -0.608 | 0.08745 | -0.051 | -6.949
-13.5 | -0.601 | 0.08104 | -0.053 | -7.421
-13 | -0.598 | 0.06937 | -0.061 | -8.619
-12.5 | -0.674 | 0.01508 | -0.091 | -44.712
-12 | -0.665 | 0.01187 | -0.094 | -55.974
-11.5 | -0.645 | 0.01042 | -0.096 | -61.938
-11 | -0.619 | 0.00962 | -0.098 | -64.355
-10.5 | -0.586 | 0.0091 | -0.099 | -64.402
-10 | -0.549 | 0.00871 | -0.101 | -62.972
-9.5 | -0.507 | 0.00851 | -0.103 | -59.62
-9 | -0.46 | 0.00807 | -0.104 | -56.959
-8.5 | -0.41 | 0.00774 | -0.105 | -52.951
-8 | -0.358 | 0.00749 | -0.106 | -47.76
-7.5 | -0.303 | 0.0073 | -0.107 | -41.515
-7 | -0.247 | 0.00704 | -0.108 | -35.102
-6.5 | -0.19 | 0.0068 | -0.11 | -27.978
-6 | -0.132 | 0.00664 | -0.111 | -19.878
-5.5 | -0.073 | 0.0064 | -0.112 | -11.416
-5 | -0.013 | 0.00631 | -0.113 | -2.112
-4.5 | 0.047 | 0.00614 | -0.114 | 7.649
-4 | 0.108 | 0.00604 | -0.115 | 17.825
-3.5 | 0.169 | 0.00588 | -0.116 | 28.707
-3 | 0.23 | 0.0058 | -0.118 | 39.679
-2.5 | 0.291 | 0.0057 | -0.119 | 51.149
-2 | 0.354 | 0.00564 | -0.12 | 62.775
-1.5 | 0.415 | 0.00556 | -0.121 | 74.705
-1 | 0.476 | 0.00549 | -0.122 | 86.773
-0.5 | 0.538 | 0.00382 | -0.123 | 140.795
0 | 0.599 | 0.00362 | -0.124 | 165.334
0.5 | 0.659 | 0.00368 | -0.125 | 178.962
1 | 0.72 | 0.00375 | -0.126 | 191.978
1.5 | 0.78 | 0.00361 | -0.127 | 216.372
2 | 0.838 | 0.00512 | -0.128 | 163.736
2.5 | 0.897 | 0.00564 | -0.129 | 158.996
3 | 0.951 | 0.00624 | -0.13 | 152.338
3.5 | 1.007 | 0.00688 | -0.131 | 146.321
4 | 1.063 | 0.00749 | -0.131 | 141.811
4.5 | 1.115 | 0.01059 | -0.132 | 105.34
5 | 1.168 | 0.01109 | -0.133 | 105.343
5.5 | 1.22 | 0.01151 | -0.134 | 105.993
6 | 1.269 | 0.01195 | -0.135 | 106.148
6.5 | 1.316 | 0.01245 | -0.136 | 105.742
7 | 1.361 | 0.01289 | -0.137 | 105.543
7.5 | 1.402 | 0.01342 | -0.138 | 104.518
8 | 1.441 | 0.014 | -0.138 | 102.969
8.5 | 1.476 | 0.01461 | -0.139 | 101.013
9 | 1.503 | 0.01522 | -0.14 | 98.781
9.5 | 1.526 | 0.01598 | -0.141 | 95.456
10 | 1.543 | 0.0167 | -0.142 | 92.407
10.5 | 1.555 | 0.01734 | -0.143 | 89.674
11 | 1.561 | 0.01812 | -0.143 | 86.148
11.5 | 1.561 | 0.01888 | -0.144 | 82.712
12 | 1.55 | 0.01989 | -0.145 | 77.924
12.5 | 1.532 | 0.02083 | -0.145 | 73.554
13 | 1.509 | 0.02191 | -0.146 | 68.875
13.5 | 1.481 | 0.0232 | -0.147 | 63.819
14 | 1.447 | 0.02436 | -0.147 | 59.417
14.5 | 1.41 | 0.02556 | -0.148 | 55.17
15 | 1.369 | 0.02707 | -0.148 | 50.583
15.5 | 1.325 | 0.0288 | -0.149 | 46.014
16 | 1.279 | 0.03048 | -0.149 | 41.975

## 90. Re 7M Mach 0.00 (2)
BIGFOIL.COM POLAR EXPORT
NACA66A615
NACA66A615 |  |  |  | Cl Max: | 1.8074 | at alpha= | 20 | deg
XFOIL ncrit=9 |  |  |  | L/D Max: | 228.968 | at alpha= | 2 | deg
Re: | 7000000 |  |  | Cd Min: | 0.05802 | at alpha= | 20 | deg
Mach: | 0 |  |  | Cl=0 at alpha= | -4.9246 | deg
|  |  |  | @ Cl=0.1, Cd= | 0.0057092
|  |  |  | @ Cl=0.4, Cd= | 0.0050367
|  |  |  | @ Cl=0.6, Cd= | 0.0034666
alpha (deg) | Cl | Cd | Cm | Cl/Cd
-20 | -1.2426 | 0.03002 | -0.1432 | -41.3924
-19.5 | -1.2417 | 0.0267 | -0.1419 | -46.5056
-19 | -1.2385 | 0.02374 | -0.1399 | -52.1693
-18.5 | -1.2239 | 0.02166 | -0.1379 | -56.5051
-18 | -1.2074 | 0.01983 | -0.1356 | -60.8875
-17.5 | -1.1901 | 0.01816 | -0.1329 | -65.5341
-17 | -1.1707 | 0.01664 | -0.1299 | -70.3546
-16.5 | -1.1464 | 0.01551 | -0.127 | -73.9136
-16 | -1.1204 | 0.01462 | -0.1238 | -76.6347
-15.5 | -1.0946 | 0.01392 | -0.1198 | -78.6351
-15 | -1.0594 | 0.01318 | -0.1175 | -80.3794
-14.5 | -1.0186 | 0.01249 | -0.1161 | -81.5532
-14 | -0.9735 | 0.01192 | -0.1152 | -81.6695
-13.5 | -0.9264 | 0.01145 | -0.1147 | -80.9083
-13 | -0.8772 | 0.01103 | -0.1144 | -79.5286
-12.5 | -0.8272 | 0.01063 | -0.1143 | -77.8175
-12 | -0.7752 | 0.01031 | -0.1144 | -75.1891
-11.5 | -0.7261 | 0.00972 | -0.1141 | -74.7016
-11 | -0.6749 | 0.00924 | -0.1141 | -73.0411
-10.5 | -0.6219 | 0.00887 | -0.1143 | -70.1127
-10 | -0.5681 | 0.00858 | -0.1147 | -66.2121
-9.5 | -0.5132 | 0.00831 | -0.1152 | -61.7569
-9 | -0.4583 | 0.00803 | -0.1157 | -57.0735
-8.5 | -0.4032 | 0.00776 | -0.1163 | -51.9588
-8 | -0.3475 | 0.00751 | -0.1169 | -46.2716
-7.5 | -0.2913 | 0.00727 | -0.1176 | -40.0688
-7 | -0.2366 | 0.00684 | -0.1181 | -34.5906
-6.5 | -0.1804 | 0.0066 | -0.1188 | -27.3333
-6 | -0.1238 | 0.0064 | -0.1196 | -19.3438
-5.5 | -0.0663 | 0.00621 | -0.1205 | -10.6763
-5 | -0.0087 | 0.00601 | -0.1214 | -1.4476
-4.5 | 0.049 | 0.00586 | -0.1223 | 8.3618
-4 | 0.1065 | 0.00569 | -0.1233 | 18.717
-3.5 | 0.1641 | 0.00555 | -0.1242 | 29.5676
-3 | 0.222 | 0.00544 | -0.1252 | 40.8088
-2.5 | 0.2805 | 0.00531 | -0.1263 | 52.8249
-2 | 0.339 | 0.00518 | -0.1274 | 65.444
-1.5 | 0.3973 | 0.00505 | -0.1284 | 78.6733
-1 | 0.454 | 0.00477 | -0.1293 | 95.1782
-0.5 | 0.5105 | 0.00431 | -0.1303 | 118.4455
0 | 0.5674 | 0.00366 | -0.1316 | 155.0273
0.5 | 0.6247 | 0.00332 | -0.1327 | 188.1627
1 | 0.6829 | 0.00337 | -0.1337 | 202.6409
1.5 | 0.7418 | 0.00339 | -0.1348 | 218.8201
2 | 0.7991 | 0.00349 | -0.1357 | 228.9685
2.5 | 0.8448 | 0.00403 | -0.1342 | 209.6278
3 | 0.8644 | 0.00539 | -0.1275 | 160.3711
3.5 | 0.8824 | 0.00629 | -0.1204 | 140.2862
4.5 | 0.903 | 0.00833 | -0.1036 | 108.4034
5 | 0.9221 | 0.00946 | -0.0975 | 97.4736
5.5 | 0.9487 | 0.01046 | -0.093 | 90.6979
6 | 0.9773 | 0.01148 | -0.089 | 85.1307
6.5 | 1.0144 | 0.0122 | -0.0865 | 83.1475
7 | 1.0547 | 0.01282 | -0.0847 | 82.2699
7.5 | 1.0925 | 0.01354 | -0.0825 | 80.6869
8 | 1.1325 | 0.0142 | -0.0807 | 79.7535
8.5 | 1.1697 | 0.015 | -0.0786 | 77.98
9 | 1.208 | 0.01578 | -0.0767 | 76.5526
9.5 | 1.2458 | 0.01658 | -0.0749 | 75.1387
10 | 1.2818 | 0.01752 | -0.0728 | 73.1621
10.5 | 1.3167 | 0.01854 | -0.0707 | 71.0194
11 | 1.3527 | 0.01951 | -0.0689 | 69.3337
12 | 1.4221 | 0.0217 | -0.0651 | 65.5346
12.5 | 1.4541 | 0.02301 | -0.063 | 63.1943
13 | 1.4853 | 0.0244 | -0.0609 | 60.873
13.5 | 1.5179 | 0.02574 | -0.0591 | 58.9705
14 | 1.5494 | 0.02716 | -0.0574 | 57.0471
14.5 | 1.5776 | 0.02845 | -0.0551 | 55.4517
15 | 1.6068 | 0.03016 | -0.0533 | 53.2759
15.5 | 1.6322 | 0.03218 | -0.0513 | 50.7209
16 | 1.6573 | 0.03427 | -0.0494 | 48.3601
16.5 | 1.6834 | 0.03635 | -0.0478 | 46.3109
17 | 1.707 | 0.03869 | -0.0461 | 44.1199
17.5 | 1.7298 | 0.04112 | -0.0445 | 42.0671
18 | 1.7497 | 0.04388 | -0.0429 | 39.8747
18.5 | 1.7653 | 0.04715 | -0.0413 | 37.4401
19 | 1.7793 | 0.05066 | -0.0398 | 35.1224
19.5 | 1.7943 | 0.05417 | -0.0387 | 33.1235
20 | 1.8074 | 0.05802 | -0.0377 | 31.1513

## 91. Re 7M Mach 0.10 (1)
BIGFOIL.COM POLAR EXPORT
NACA66A615
NACA66A615 |  |  |  | Cl Max: | 1.555 | at alpha= | 11 | deg
JavaFoil+Calcfoil stall+Eppler ext transition |  |  |  | L/D Max: | 216.113 | at alpha= | 1.5 | deg
Re: | 7000000 |  |  | Cd Min: | 0.00351 | at alpha= | 1 | deg
Mach: | 0.1 |  |  | Cl=0 at alpha= | -4.8917 | deg
|  |  |  | @ Cl=0.1, Cd= | 0.0060236
|  |  |  | @ Cl=0.4, Cd= | 0.0056139
|  |  |  | @ Cl=0.6, Cd= | 0.0036429
alpha (deg) | Cl | Cd | Cm | Cl/Cd
-17 | -0.562 | 0.1282 | -0.042 | -4.384
-16.5 | -0.573 | 0.11981 | -0.043 | -4.784
-16 | -0.582 | 0.11541 | -0.044 | -5.042
-15.5 | -0.589 | 0.10673 | -0.046 | -5.521
-15 | -0.593 | 0.10102 | -0.046 | -5.874
-14.5 | -0.595 | 0.09532 | -0.048 | -6.242
-14 | -0.593 | 0.0896 | -0.049 | -6.622
-13.5 | -0.589 | 0.08269 | -0.052 | -7.129
-13 | -0.583 | 0.07617 | -0.055 | -7.649
-12.5 | -0.572 | 0.06959 | -0.059 | -8.226
-12 | -0.652 | 0.0133 | -0.093 | -49.039
-11.5 | -0.64 | 0.01071 | -0.096 | -59.72
-11 | -0.615 | 0.0099 | -0.098 | -62.128
-10.5 | -0.585 | 0.00921 | -0.1 | -63.481
-10 | -0.548 | 0.0088 | -0.101 | -62.241
-9.5 | -0.506 | 0.00799 | -0.103 | -63.375
-9 | -0.461 | 0.0081 | -0.104 | -56.859
-8.5 | -0.411 | 0.00776 | -0.105 | -52.983
-8 | -0.359 | 0.00758 | -0.107 | -47.285
-7.5 | -0.304 | 0.00731 | -0.108 | -41.603
-7 | -0.248 | 0.00704 | -0.109 | -35.256
-6.5 | -0.191 | 0.0069 | -0.11 | -27.677
-6 | -0.133 | 0.00665 | -0.111 | -19.939
-5.5 | -0.073 | 0.0065 | -0.112 | -11.293
-5 | -0.013 | 0.00629 | -0.114 | -2.13
-4.5 | 0.047 | 0.00618 | -0.115 | 7.63
-4 | 0.108 | 0.006 | -0.116 | 18.018
-3.5 | 0.17 | 0.00592 | -0.117 | 28.619
-3 | 0.231 | 0.00581 | -0.118 | 39.795
-2.5 | 0.293 | 0.00574 | -0.119 | 51.019
-2 | 0.356 | 0.00565 | -0.12 | 62.988
-1.5 | 0.417 | 0.0056 | -0.122 | 74.513
-1 | 0.479 | 0.0055 | -0.123 | 87.049
-0.5 | 0.54 | 0.00382 | -0.124 | 141.496
0 | 0.601 | 0.00364 | -0.125 | 165.015
0.5 | 0.662 | 0.00369 | -0.126 | 179.405
1 | 0.723 | 0.00351 | -0.127 | 206.26
1.5 | 0.784 | 0.00363 | -0.128 | 216.113
2 | 0.842 | 0.00515 | -0.129 | 163.295
2.5 | 0.901 | 0.00568 | -0.129 | 158.558
3 | 0.955 | 0.00629 | -0.13 | 151.898
3.5 | 1.012 | 0.00694 | -0.131 | 145.73
4 | 1.068 | 0.00756 | -0.132 | 141.206
4.5 | 1.121 | 0.01066 | -0.133 | 105.077
5 | 1.174 | 0.01117 | -0.134 | 105.082
5.5 | 1.225 | 0.0116 | -0.135 | 105.56
6 | 1.274 | 0.01205 | -0.135 | 105.782
6.5 | 1.321 | 0.01254 | -0.136 | 105.339
7 | 1.366 | 0.013 | -0.137 | 105.06
7.5 | 1.407 | 0.01354 | -0.138 | 103.941
8 | 1.445 | 0.01413 | -0.139 | 102.302
8.5 | 1.479 | 0.01475 | -0.14 | 100.249
9 | 1.505 | 0.01533 | -0.141 | 98.166
9.5 | 1.526 | 0.01616 | -0.142 | 94.446
10 | 1.542 | 0.0169 | -0.142 | 91.235
10.5 | 1.551 | 0.01757 | -0.143 | 88.273
11 | 1.555 | 0.01838 | -0.144 | 84.574
11.5 | 1.551 | 0.01915 | -0.145 | 80.99
12 | 1.536 | 0.02019 | -0.145 | 76.049
12.5 | 1.514 | 0.02127 | -0.146 | 71.165
13 | 1.486 | 0.02232 | -0.147 | 66.56
13.5 | 1.452 | 0.02376 | -0.147 | 61.11
14 | 1.413 | 0.02487 | -0.148 | 56.829
14.5 | 1.37 | 0.0264 | -0.149 | 51.883
15 | 1.323 | 0.02783 | -0.149 | 47.533
15.5 | 1.273 | 0.02967 | -0.149 | 42.905
16 | 1.219 | 0.03229 | -0.15 | 37.751

## 92. Re 7M Mach 0.10 (2)
BIGFOIL.COM POLAR EXPORT
NACA66A615
NACA66A615 |  |  |  | Cl Max: | 1.8037 | at alpha= | 20 | deg
XFOIL ncrit=9 |  |  |  | L/D Max: | 229.686 | at alpha= | 2 | deg
Re: | 7000000 |  |  | Cd Min: | 0.06092 | at alpha= | 20 | deg
Mach: | 0.1 |  |  | Cl=0 at alpha= | -4.9241 | deg
|  |  |  | @ Cl=0.1, Cd= | 0.0057299
|  |  |  | @ Cl=0.4, Cd= | 0.0050586
|  |  |  | @ Cl=0.6, Cd= | 0.0034974
alpha (deg) | Cl | Cd | Cm | Cl/Cd
-20 | -1.1841 | 0.03636 | -0.1476 | -32.566
-19.5 | -1.1931 | 0.0316 | -0.1476 | -37.7563
-19 | -1.2015 | 0.02741 | -0.1463 | -43.8344
-18.5 | -1.1957 | 0.0245 | -0.1444 | -48.8041
-18 | -1.1949 | 0.02155 | -0.1414 | -55.4478
-17.5 | -1.1787 | 0.01968 | -0.1388 | -59.8933
-17 | -1.159 | 0.01804 | -0.136 | -64.2461
-16.5 | -1.1411 | 0.01643 | -0.1326 | -69.4522
-16 | -1.1176 | 0.01528 | -0.1291 | -73.1414
-15.5 | -1.0921 | 0.01439 | -0.1253 | -75.893
-15 | -1.0628 | 0.0137 | -0.1215 | -77.5766
-14.5 | -1.0239 | 0.01292 | -0.1195 | -79.2492
-14 | -0.9802 | 0.01224 | -0.1182 | -80.0817
-13.5 | -0.9333 | 0.01171 | -0.1173 | -79.7011
-13 | -0.8839 | 0.01125 | -0.1168 | -78.5689
-12.5 | -0.8338 | 0.01082 | -0.1164 | -77.061
-12 | -0.7814 | 0.01048 | -0.1164 | -74.5611
-11.5 | -0.7306 | 0.00998 | -0.1161 | -73.2064
-11 | -0.6799 | 0.0094 | -0.1158 | -72.3298
-10.5 | -0.6266 | 0.009 | -0.1158 | -69.6222
-9.5 | -0.5168 | 0.00841 | -0.1165 | -61.4507
-9 | -0.4615 | 0.00811 | -0.117 | -56.9051
-8.5 | -0.4061 | 0.00783 | -0.1174 | -51.8646
-8 | -0.3499 | 0.00757 | -0.118 | -46.2219
-7.5 | -0.2933 | 0.00731 | -0.1186 | -40.1231
-7 | -0.2382 | 0.00689 | -0.119 | -34.5718
-6.5 | -0.1818 | 0.00664 | -0.1196 | -27.3795
-6 | -0.1246 | 0.00643 | -0.1204 | -19.3779
-5.5 | -0.0667 | 0.00623 | -0.1213 | -10.7063
-5 | -0.0088 | 0.00603 | -0.1222 | -1.4594
-4.5 | 0.0492 | 0.00587 | -0.1231 | 8.3816
-4 | 0.1072 | 0.00571 | -0.124 | 18.7741
-3.5 | 0.1651 | 0.00556 | -0.1249 | 29.6942
-3 | 0.2234 | 0.00544 | -0.1259 | 41.0662
-2.5 | 0.2822 | 0.00532 | -0.127 | 53.0451
-2 | 0.341 | 0.00518 | -0.1281 | 65.8301
-1.5 | 0.3997 | 0.00506 | -0.1292 | 78.9921
-1 | 0.4567 | 0.00479 | -0.13 | 95.3445
-0.5 | 0.5135 | 0.00433 | -0.131 | 118.5912
0 | 0.5707 | 0.00367 | -0.1323 | 155.5041
0.5 | 0.6284 | 0.00333 | -0.1334 | 188.7087
1 | 0.687 | 0.00338 | -0.1344 | 203.2544
1.5 | 0.7462 | 0.0034 | -0.1356 | 219.4706
2 | 0.8039 | 0.0035 | -0.1364 | 229.6857
2.5 | 0.8508 | 0.00399 | -0.1351 | 213.2331
3 | 0.8684 | 0.0054 | -0.128 | 160.8148
3.5 | 0.8839 | 0.00627 | -0.1202 | 140.9729
4 | 0.8877 | 0.00735 | -0.1102 | 120.7755
4.5 | 0.9039 | 0.00841 | -0.1033 | 107.4792
5 | 0.922 | 0.00958 | -0.097 | 96.2422
5.5 | 0.9483 | 0.01062 | -0.0924 | 89.2938
6 | 0.9773 | 0.01165 | -0.0884 | 83.8884
6.5 | 1.0149 | 0.01238 | -0.0859 | 81.979
7 | 1.0548 | 0.01303 | -0.084 | 80.9517
7.5 | 1.0934 | 0.01376 | -0.0818 | 79.4622
8 | 1.1335 | 0.01444 | -0.08 | 78.4972
8.5 | 1.1707 | 0.01527 | -0.0778 | 76.6667
9 | 1.2099 | 0.01604 | -0.076 | 75.4302
9.5 | 1.2469 | 0.01691 | -0.0739 | 73.7374
10 | 1.284 | 0.01784 | -0.072 | 71.9731
10.5 | 1.3181 | 0.01894 | -0.0696 | 69.5935
11 | 1.3556 | 0.01989 | -0.0679 | 68.1549
12 | 1.4251 | 0.02218 | -0.0639 | 64.2516
12.5 | 1.4556 | 0.02363 | -0.0615 | 61.5997
13 | 1.4889 | 0.02495 | -0.0596 | 59.6754
14 | 1.5526 | 0.02788 | -0.0558 | 55.6887
14.5 | 1.5807 | 0.02925 | -0.0535 | 54.041
15 | 1.6081 | 0.03118 | -0.0514 | 51.5747
15.5 | 1.6347 | 0.03319 | -0.0494 | 49.2528
16 | 1.6603 | 0.03535 | -0.0475 | 46.9675
16.5 | 1.6855 | 0.0376 | -0.0458 | 44.8271
17 | 1.7099 | 0.03997 | -0.0441 | 42.7796
17.5 | 1.7303 | 0.04275 | -0.0423 | 40.4749
18 | 1.7471 | 0.04595 | -0.0405 | 38.0218
18.5 | 1.7621 | 0.04943 | -0.0388 | 35.6484
19 | 1.7796 | 0.05275 | -0.0376 | 33.7365
19.5 | 1.7934 | 0.05658 | -0.0364 | 31.6967
20 | 1.8037 | 0.06092 | -0.0355 | 29.6077

## 93. Re 7M Mach 0.25 (1)
BIGFOIL.COM POLAR EXPORT
NACA66A615
NACA66A615 |  |  |  | Cl Max: | 1.519 | at alpha= | 10 | deg
JavaFoil+Calcfoil stall+Eppler ext transition |  |  |  | L/D Max: | 236.627 | at alpha= | 1.5 | deg
Re: | 7000000 |  |  | Cd Min: | 0.0034 | at alpha= | 1.5 | deg
Mach: | 0.25 |  |  | Cl=0 at alpha= | -4.8871 | deg
|  |  |  | @ Cl=0.1, Cd= | 0.0061327
|  |  |  | @ Cl=0.4, Cd= | 0.0056584
|  |  |  | @ Cl=0.6, Cd= | 0.0036814
alpha (deg) | Cl | Cd | Cm | Cl/Cd
-16 | -0.356 | 0.12868 | -0.043 | -2.769
-15.5 | -0.394 | 0.11865 | -0.044 | -3.32
-15 | -0.427 | 0.11394 | -0.044 | -3.745
-14.5 | -0.455 | 0.10712 | -0.045 | -4.245
-14 | -0.477 | 0.0982 | -0.046 | -4.862
-13.5 | -0.494 | 0.0919 | -0.047 | -5.378
-13 | -0.505 | 0.08531 | -0.048 | -5.925
-12.5 | -0.511 | 0.0778 | -0.052 | -6.57
-12 | -0.509 | 0.07284 | -0.052 | -6.993
-11.5 | -0.504 | 0.06554 | -0.058 | -7.692
-11 | -0.579 | 0.01239 | -0.098 | -46.723
-10.5 | -0.564 | 0.01044 | -0.101 | -54.019
-10 | -0.539 | 0.00939 | -0.103 | -57.439
-9.5 | -0.502 | 0.00884 | -0.105 | -56.857
-9 | -0.46 | 0.00763 | -0.107 | -60.389
-8.5 | -0.415 | 0.00815 | -0.108 | -50.921
-8 | -0.364 | 0.00782 | -0.11 | -46.461
-7.5 | -0.309 | 0.00748 | -0.111 | -41.312
-7 | -0.253 | 0.00726 | -0.112 | -34.835
-6.5 | -0.195 | 0.00706 | -0.113 | -27.607
-6 | -0.136 | 0.00679 | -0.114 | -19.979
-5.5 | -0.075 | 0.00655 | -0.115 | -11.467
-5 | -0.014 | 0.00641 | -0.117 | -2.142
-4.5 | 0.048 | 0.00624 | -0.118 | 7.748
-4 | 0.111 | 0.00611 | -0.119 | 18.178
-3.5 | 0.174 | 0.00597 | -0.12 | 29.146
-3 | 0.237 | 0.00586 | -0.121 | 40.537
-2.5 | 0.301 | 0.00578 | -0.123 | 52.03
-2 | 0.366 | 0.00568 | -0.124 | 64.415
-1.5 | 0.429 | 0.00564 | -0.125 | 76.022
-1 | 0.492 | 0.00555 | -0.126 | 88.591
-0.5 | 0.555 | 0.00366 | -0.127 | 151.552
0 | 0.618 | 0.00369 | -0.128 | 167.354
0.5 | 0.68 | 0.00349 | -0.129 | 195.059
1 | 0.743 | 0.00356 | -0.13 | 208.641
1.5 | 0.805 | 0.0034 | -0.131 | 236.627
2 | 0.864 | 0.00529 | -0.132 | 163.413
2.5 | 0.925 | 0.00584 | -0.133 | 158.365
3 | 0.98 | 0.00649 | -0.134 | 150.934
3.5 | 1.038 | 0.00722 | -0.135 | 143.765
4 | 1.095 | 0.00787 | -0.135 | 139.102
4.5 | 1.149 | 0.01107 | -0.136 | 103.753
5 | 1.202 | 0.01164 | -0.137 | 103.286
5.5 | 1.254 | 0.0121 | -0.138 | 103.578
6 | 1.303 | 0.01259 | -0.139 | 103.452
6.5 | 1.349 | 0.0131 | -0.14 | 102.916
7 | 1.391 | 0.01367 | -0.141 | 101.778
7.5 | 1.43 | 0.01429 | -0.142 | 100.036
8 | 1.464 | 0.01494 | -0.143 | 97.978
8.5 | 1.492 | 0.01568 | -0.144 | 95.136
9 | 1.509 | 0.01644 | -0.144 | 91.812
9.5 | 1.518 | 0.01736 | -0.145 | 87.484
10 | 1.519 | 0.01821 | -0.146 | 83.418
10.5 | 1.511 | 0.01914 | -0.147 | 78.935
11 | 1.492 | 0.02001 | -0.148 | 74.573
11.5 | 1.463 | 0.02102 | -0.148 | 69.602
12 | 1.415 | 0.02231 | -0.149 | 63.399
12.5 | 1.354 | 0.02396 | -0.15 | 56.52
13 | 1.283 | 0.02547 | -0.15 | 50.359
13.5 | 1.201 | 0.02743 | -0.151 | 43.768
14 | 1.102 | 0.03134 | -0.15 | 35.17
14.5 | 0.851 | 0.10559 | -0.085 | 8.064
15 | 0.763 | 0.11555 | -0.078 | 6.607

## 94. Re 7M Mach 0.25 (2)
BIGFOIL.COM POLAR EXPORT
NACA66A615
NACA66A615 |  |  |  | Cl Max: | 1.7449 | at alpha= | 19.5 | deg
XFOIL ncrit=9 |  |  |  | L/D Max: | 233.831 | at alpha= | 2 | deg
Re: | 7000000 |  |  | Cd Min: | 0.18419 | at alpha= | -20 | deg
Mach: | 0.25 |  |  | Cl=0 at alpha= | -4.9215 | deg
|  |  |  | @ Cl=0.1, Cd= | 0.0058445
|  |  |  | @ Cl=0.4, Cd= | 0.0051335
|  |  |  | @ Cl=0.6, Cd= | 0.0036506
alpha (deg) | Cl | Cd | Cm | Cl/Cd
-20 | -0.3668 | 0.18419 | -0.0754 | -1.9914
-19.5 | -0.3535 | 0.17681 | -0.0799 | -1.9993
-19 | -0.3671 | 0.1624 | -0.0864 | -2.2605
-18.5 | -0.3546 | 0.15514 | -0.091 | -2.2857
-18 | -0.8629 | 0.05955 | -0.1493 | -14.4903
-17.5 | -0.9278 | 0.04414 | -0.1608 | -21.0195
-17 | -0.9621 | 0.03582 | -0.1641 | -26.8593
-16.5 | -1.0016 | 0.02899 | -0.1635 | -34.5498
-16 | -1.0283 | 0.02392 | -0.1601 | -42.9891
-15.5 | -1.0286 | 0.02084 | -0.1559 | -49.357
-15 | -1.022 | 0.01827 | -0.1511 | -55.9387
-14.5 | -1.0082 | 0.01634 | -0.1459 | -61.7013
-14 | -0.9896 | 0.01491 | -0.14 | -66.3716
-13.5 | -0.9575 | 0.01399 | -0.1352 | -68.4417
-13 | -0.9142 | 0.01301 | -0.1323 | -70.269
-12.5 | -0.8642 | 0.01234 | -0.1303 | -70.0324
-12 | -0.8107 | 0.01181 | -0.1289 | -68.6452
-11.5 | -0.7568 | 0.01129 | -0.1276 | -67.0328
-11 | -0.7019 | 0.01075 | -0.1266 | -65.293
-10.5 | -0.6502 | 0.00996 | -0.1253 | -65.2811
-10 | -0.5941 | 0.00946 | -0.1246 | -62.8013
-9.5 | -0.5358 | 0.00912 | -0.1244 | -58.75
-9 | -0.4785 | 0.00874 | -0.1241 | -54.7483
-8.5 | -0.4211 | 0.00832 | -0.124 | -50.613
-8 | -0.3627 | 0.00796 | -0.124 | -45.5653
-7.5 | -0.3043 | 0.00762 | -0.1242 | -39.9344
-7 | -0.2456 | 0.00734 | -0.1244 | -33.4605
-6.5 | -0.1888 | 0.00685 | -0.1245 | -27.562
-6 | -0.1292 | 0.00656 | -0.125 | -19.6951
-5.5 | -0.0692 | 0.00635 | -0.1257 | -10.8976
-5 | -0.0094 | 0.00613 | -0.1264 | -1.5334
-4.5 | 0.0505 | 0.00596 | -0.1272 | 8.4732
-4 | 0.1105 | 0.00582 | -0.128 | 18.9863
-3.5 | 0.1704 | 0.00564 | -0.1289 | 30.2128
-3 | 0.231 | 0.00548 | -0.1299 | 42.1533
-2.5 | 0.2919 | 0.00536 | -0.131 | 54.459
-2 | 0.3525 | 0.00522 | -0.1321 | 67.5287
-1.5 | 0.4129 | 0.00511 | -0.1332 | 80.8023
-1 | 0.4718 | 0.00488 | -0.1341 | 96.6803
-0.5 | 0.5305 | 0.0044 | -0.1351 | 120.5682
0 | 0.5893 | 0.00371 | -0.1364 | 158.841
0.5 | 0.6487 | 0.00338 | -0.1375 | 191.9231
1 | 0.7092 | 0.00342 | -0.1386 | 207.3684
1.5 | 0.7705 | 0.00345 | -0.1397 | 223.3333
2 | 0.8301 | 0.00355 | -0.1406 | 233.831
2.5 | 0.8831 | 0.00384 | -0.14 | 229.974
3.5 | 0.8976 | 0.00625 | -0.1203 | 143.616
4 | 0.8957 | 0.00762 | -0.1093 | 117.5459
4.5 | 0.9072 | 0.00894 | -0.1013 | 101.4765
5 | 0.9238 | 0.01029 | -0.0946 | 89.7765
5.5 | 0.949 | 0.0115 | -0.0896 | 82.5217
6 | 0.9776 | 0.01266 | -0.0853 | 77.2196
6.5 | 1.0172 | 0.01345 | -0.0828 | 75.6283
7.5 | 1.0982 | 0.01501 | -0.0783 | 73.1646
8 | 1.1377 | 0.01587 | -0.076 | 71.6887
8.5 | 1.177 | 0.0168 | -0.0737 | 70.0595
9.5 | 1.2562 | 0.01873 | -0.0694 | 67.0689
10 | 1.2917 | 0.01996 | -0.0667 | 64.7144
11 | 1.3666 | 0.02236 | -0.0621 | 61.1181
11.5 | 1.4033 | 0.02367 | -0.0598 | 59.286
12 | 1.4365 | 0.02525 | -0.0572 | 56.8911
12.5 | 1.4701 | 0.02686 | -0.0547 | 54.7319
13 | 1.504 | 0.02851 | -0.0523 | 52.7534
13.5 | 1.5359 | 0.03035 | -0.0499 | 50.6063
14 | 1.5673 | 0.03231 | -0.0475 | 48.5082
14.5 | 1.5924 | 0.03475 | -0.0446 | 45.8245
15 | 1.6199 | 0.03673 | -0.0419 | 44.1029
15.5 | 1.6474 | 0.03923 | -0.0396 | 41.9934
16 | 1.6708 | 0.04216 | -0.0372 | 39.63
16.5 | 1.6892 | 0.04564 | -0.0347 | 37.0114
17 | 1.7081 | 0.04924 | -0.0326 | 34.6893
17.5 | 1.7245 | 0.05318 | -0.0307 | 32.4276
18 | 1.7365 | 0.05776 | -0.029 | 30.0641
18.5 | 1.7433 | 0.06311 | -0.0276 | 27.6232
19 | 1.7424 | 0.06956 | -0.0267 | 25.0489
19.5 | 1.7449 | 0.07598 | -0.0266 | 22.9653
20 | 1.7403 | 0.08354 | -0.0273 | 20.8319

## 95. Re 7M Mach 0.50 (1)
BIGFOIL.COM POLAR EXPORT
NACA66A615
NACA66A615 |  |  |  | Cl Max: | 1.498 | at alpha= | 19.5 | deg
JavaFoil+Calcfoil stall+Eppler ext transition |  |  |  | L/D Max: | 204.149 | at alpha= | 1.5 | deg
Re: | 7000000 |  |  | Cd Min: | 0.00395 | at alpha= | -0.5 | deg
Mach: | 0.5 |  |  | Cl=0 at alpha= | -4.8897 | deg
|  |  |  | @ Cl=0.1, Cd= | 0.0066123
|  |  |  | @ Cl=0.4, Cd= | 0.0053556
|  |  |  | @ Cl=0.6, Cd= | 0.0044676
alpha (deg) | Cl | Cd | Cm | Cl/Cd
-20 | -0.846 | 0.15464 | -0.054 | -5.47
-19.5 | -0.817 | 0.14888 | -0.054 | -5.49
-19 | -0.788 | 0.14624 | -0.052 | -5.387
-18.5 | -0.76 | 0.1406 | -0.053 | -5.407
-18 | -0.733 | 0.13599 | -0.053 | -5.388
-17.5 | -0.706 | 0.13436 | -0.055 | -5.256
-17 | -0.678 | 0.12826 | -0.055 | -5.284
-16.5 | -0.649 | 0.12155 | -0.054 | -5.34
-16 | -0.621 | 0.11282 | -0.054 | -5.509
-15.5 | -0.594 | 0.10444 | -0.056 | -5.691
-15 | -0.567 | 0.09842 | -0.057 | -5.762
-14.5 | -0.54 | 0.09203 | -0.058 | -5.863
-14 | -0.51 | 0.0996 | -0.055 | -5.118
-13.5 | -0.482 | 0.09335 | -0.056 | -5.163
-13 | -0.454 | 0.0846 | -0.057 | -5.372
-12.5 | -0.427 | 0.0783 | -0.059 | -5.455
-12 | -0.401 | 0.07228 | -0.063 | -5.542
-11.5 | -0.375 | 0.06486 | -0.069 | -5.781
-11 | -0.392 | 0.02102 | -0.104 | -18.642
-10.5 | -0.314 | 0.07731 | -0.056 | -4.06
-10 | -0.286 | 0.06693 | -0.056 | -4.27
-9.5 | -0.258 | 0.06074 | -0.057 | -4.248
-9 | -0.23 | 0.05567 | -0.059 | -4.136
-8.5 | -0.203 | 0.05095 | -0.063 | -3.978
-8 | -0.244 | 0.04901 | -0.06 | -4.977
-7.5 | -0.241 | 0.04631 | -0.06 | -5.197
-7 | -0.256 | 0.0083 | -0.124 | -30.835
-6.5 | -0.205 | 0.00732 | -0.126 | -27.98
-6 | -0.146 | 0.00767 | -0.128 | -19.013
-5.5 | -0.082 | 0.0073 | -0.129 | -11.206
-5 | -0.015 | 0.00702 | -0.13 | -2.151
-4.5 | 0.053 | 0.00676 | -0.132 | 7.914
-4 | 0.123 | 0.00654 | -0.133 | 18.836
-3.5 | 0.194 | 0.00643 | -0.134 | 30.133
-3 | 0.265 | 0.00584 | -0.135 | 45.277
-2.5 | 0.336 | 0.00568 | -0.137 | 59.097
-2 | 0.409 | 0.00531 | -0.138 | 76.948
-1.5 | 0.479 | 0.00577 | -0.139 | 83.072
-1 | 0.55 | 0.0057 | -0.14 | 96.46
-0.5 | 0.621 | 0.00395 | -0.141 | 157.156
0 | 0.687 | 0.00401 | -0.143 | 171.315
0.5 | 0.757 | 0.0041 | -0.144 | 184.73
1 | 0.826 | 0.0042 | -0.145 | 196.726
1.5 | 0.895 | 0.00439 | -0.146 | 204.149
2 | 0.961 | 0.006 | -0.147 | 160.231
2.5 | 1.029 | 0.00673 | -0.148 | 152.841
3 | 1.087 | 0.00757 | -0.149 | 143.714
3.5 | 1.15 | 0.00856 | -0.15 | 134.439
4 | 1.21 | 0.01263 | -0.15 | 95.753
4.5 | 1.268 | 0.01334 | -0.151 | 95.047
5 | 1.321 | 0.01399 | -0.152 | 94.466
5.5 | 1.368 | 0.01473 | -0.154 | 92.906
6 | 1.406 | 0.01551 | -0.155 | 90.657
6.5 | 1.43 | 0.01643 | -0.156 | 87.059
7 | 1.433 | 0.01757 | -0.157 | 81.577
7.5 | 1.399 | 0.01874 | -0.157 | 74.662
8 | 1.263 | 0.02023 | -0.158 | 62.413
8.5 | 0.891 | 0.02178 | -0.159 | 40.926
9 | 0.763 | 0.06318 | -0.073 | 12.08
9.5 | 0.955 | 0.02337 | -0.161 | 40.869
10 | 0.986 | 0.02516 | -0.162 | 39.187
10.5 | 1.014 | 0.02728 | -0.162 | 37.182
11 | 0.871 | 0.08017 | -0.081 | 10.866
11.5 | 1.079 | 0.02855 | -0.165 | 37.786
12 | 1.108 | 0.03105 | -0.165 | 35.67
12.5 | 1.119 | 0.03722 | -0.163 | 30.055
13 | 0.999 | 0.09025 | -0.114 | 11.07
13.5 | 1.007 | 0.09713 | -0.094 | 10.369
14 | 1.061 | 0.09252 | -0.121 | 11.47
14.5 | 1.123 | 0.08382 | -0.138 | 13.4
15 | 1.087 | 0.1121 | -0.098 | 9.693
15.5 | 1.171 | 0.09149 | -0.137 | 12.803
16 | 1.266 | 0.07031 | -0.156 | 18.003
16.5 | 1.167 | 0.12261 | -0.103 | 9.516
17 | 1.223 | 0.11704 | -0.127 | 10.454
17.5 | 1.355 | 0.0752 | -0.16 | 18.024
18 | 1.26 | 0.14358 | -0.119 | 8.778
18.5 | 1.288 | 0.13635 | -0.121 | 9.447
19 | 1.46 | 0.07289 | -0.166 | 20.027
19.5 | 1.498 | 0.07346 | -0.168 | 20.397
20 | 1.354 | 0.15337 | -0.116 | 8.83

## 96. Re 7M Mach 0.50 (2)
BIGFOIL.COM POLAR EXPORT
NACA66A615
NACA66A615 |  |  |  | Cl Max: | 1.3999 | at alpha= | 11.5 | deg
XFOIL ncrit=9 |  |  |  | L/D Max: | 255.852 | at alpha= | 2.5 | deg
Re: | 7000000 |  |  | Cd Min: | 0.21179 | at alpha= | -20 | deg
Mach: | 0.5 |  |  | Cl=0 at alpha= | -4.9199 | deg
|  |  |  | @ Cl=0.1, Cd= | 0.0063014
|  |  |  | @ Cl=0.4, Cd= | 0.0055106
|  |  |  | @ Cl=0.6, Cd= | 0.0048362
alpha (deg) | Cl | Cd | Cm | Cl/Cd
-20 | -0.3286 | 0.21179 | -0.0835 | -1.5515
-19.5 | -0.3092 | 0.20393 | -0.0882 | -1.5162
-19 | -0.2889 | 0.19643 | -0.0929 | -1.4708
-18.5 | -0.2691 | 0.18856 | -0.0977 | -1.4271
-18 | -0.2509 | 0.18025 | -0.1024 | -1.392
-17.5 | -0.2345 | 0.17174 | -0.107 | -1.3654
-17 | -0.2179 | 0.16371 | -0.1116 | -1.331
-16.5 | -0.1985 | 0.15651 | -0.116 | -1.2683
-16 | -0.185 | 0.14778 | -0.1208 | -1.2519
-15.5 | -0.1711 | 0.1397 | -0.1254 | -1.2248
-15 | -0.154 | 0.13255 | -0.1296 | -1.1618
-14.5 | -0.1432 | 0.12418 | -0.1343 | -1.1532
-13.5 | -0.1164 | 0.10957 | -0.1426 | -1.0623
-12.5 | -0.1027 | 0.09383 | -0.1511 | -1.0945
-12 | -0.0958 | 0.08652 | -0.155 | -1.1073
-11.5 | -0.0907 | 0.07917 | -0.159 | -1.1456
-11 | -0.0938 | 0.07102 | -0.1633 | -1.3208
-10.5 | -0.1117 | 0.06127 | -0.1686 | -1.8231
-10 | -0.1357 | 0.04898 | -0.1778 | -2.7705
-9.5 | -0.1808 | 0.03802 | -0.1841 | -4.7554
-9 | -0.2179 | 0.03162 | -0.1821 | -6.8912
-8.5 | -0.2584 | 0.02692 | -0.174 | -9.5988
-8 | -0.2862 | 0.02106 | -0.1657 | -13.5897
-7.5 | -0.2759 | 0.01619 | -0.1598 | -17.0414
-7 | -0.2532 | 0.01126 | -0.1544 | -22.4867
-6.5 | -0.1999 | 0.00929 | -0.1513 | -21.5178
-6 | -0.1417 | 0.00805 | -0.1488 | -17.6025
-5.5 | -0.0791 | 0.00727 | -0.1472 | -10.8803
-5 | -0.011 | 0.00683 | -0.1466 | -1.6105
-4.5 | 0.0577 | 0.00648 | -0.1466 | 8.9043
-4 | 0.1264 | 0.00619 | -0.1468 | 20.42
-3.5 | 0.1953 | 0.00597 | -0.1472 | 32.7136
-3 | 0.2637 | 0.00575 | -0.1478 | 45.8609
-2.5 | 0.3321 | 0.00561 | -0.1486 | 59.1979
-2 | 0.4004 | 0.00551 | -0.1495 | 72.6679
-1.5 | 0.4682 | 0.0054 | -0.1504 | 86.7037
-1 | 0.5371 | 0.00527 | -0.1516 | 101.9165
-0.5 | 0.6038 | 0.00481 | -0.1526 | 125.5301
0 | 0.6693 | 0.00401 | -0.1539 | 166.9077
0.5 | 0.7352 | 0.00363 | -0.1548 | 202.5344
1 | 0.8046 | 0.00366 | -0.1559 | 219.8361
1.5 | 0.8745 | 0.00369 | -0.1571 | 236.9919
2 | 0.9407 | 0.00382 | -0.1574 | 246.2565
2.5 | 1.0055 | 0.00393 | -0.1572 | 255.8524
3 | 1.0052 | 0.00484 | -0.1437 | 207.686
3.5 | 0.964 | 0.00698 | -0.1235 | 138.1089
4 | 0.9524 | 0.0091 | -0.1101 | 104.6593
4.5 | 0.9475 | 0.01136 | -0.0987 | 83.4067
5 | 0.9513 | 0.01364 | -0.0892 | 69.7434
6 | 0.9862 | 0.01792 | -0.0755 | 55.0335
6.5 | 1.0306 | 0.01917 | -0.0725 | 53.7611
7 | 1.0758 | 0.02045 | -0.0695 | 52.6064
7.5 | 1.123 | 0.02172 | -0.0667 | 51.7035
8 | 1.1665 | 0.02326 | -0.0633 | 50.1505
8.5 | 1.2119 | 0.02476 | -0.0601 | 48.9459
9 | 1.2549 | 0.02651 | -0.0565 | 47.3369
9.5 | 1.2963 | 0.02847 | -0.0527 | 45.5321
10.5 | 1.3651 | 0.03361 | -0.0437 | 40.6159
11 | 1.3892 | 0.03711 | -0.0386 | 37.4347
11.5 | 1.3999 | 0.0418 | -0.033 | 33.4904
12 | 1.3923 | 0.04816 | -0.0274 | 28.9099
12.5 | 1.3692 | 0.05644 | -0.0226 | 24.2594
13 | 1.3425 | 0.06621 | -0.0203 | 20.2764
13.5 | 1.3121 | 0.07746 | -0.0207 | 16.9391
14 | 1.2792 | 0.09023 | -0.024 | 14.1771
14.5 | 1.2403 | 0.10492 | -0.0304 | 11.8214
15 | 1.2066 | 0.12024 | -0.0391 | 10.0349
15.5 | 1.1796 | 0.13556 | -0.049 | 8.7017
16 | 1.1571 | 0.15112 | -0.0596 | 7.6568
16.5 | 1.1403 | 0.16614 | -0.0696 | 6.8635

## 97. Re 8M Mach 0.00 (1)
BIGFOIL.COM POLAR EXPORT
NACA66A615
NACA66A615 |  |  |  | Cl Max: | 1.563 | at alpha= | 11 | deg
JavaFoil+Calcfoil stall+Eppler ext transition |  |  |  | L/D Max: | 191.718 | at alpha= | 1 | deg
Re: | 8000000 |  |  | Cd Min: | 0.00364 | at alpha= | 0.5 | deg
Mach: | 0 |  |  | Cl=0 at alpha= | -4.8917 | deg
|  |  |  | @ Cl=0.1, Cd= | 0.0059023
|  |  |  | @ Cl=0.4, Cd= | 0.0054621
|  |  |  | @ Cl=0.6, Cd= | 0.003758
alpha (deg) | Cl | Cd | Cm | Cl/Cd
-17 | -0.594 | 0.12382 | -0.043 | -4.793
-16.5 | -0.601 | 0.11717 | -0.044 | -5.133
-16 | -0.607 | 0.11284 | -0.045 | -5.38
-15.5 | -0.611 | 0.10475 | -0.046 | -5.836
-15 | -0.613 | 0.09795 | -0.048 | -6.26
-14.5 | -0.611 | 0.09338 | -0.049 | -6.548
-14 | -0.608 | 0.08724 | -0.051 | -6.969
-13.5 | -0.603 | 0.07942 | -0.055 | -7.59
-13 | -0.596 | 0.07073 | -0.06 | -8.43
-12.5 | -0.616 | 0.04079 | -0.078 | -15.111
-12 | -0.669 | 0.01107 | -0.094 | -60.396
-11.5 | -0.647 | 0.01 | -0.096 | -64.741
-11 | -0.62 | 0.00933 | -0.098 | -66.446
-10.5 | -0.587 | 0.00888 | -0.1 | -66.12
-10 | -0.549 | 0.00765 | -0.101 | -71.839
-9.5 | -0.507 | 0.00818 | -0.103 | -62.046
-9 | -0.46 | 0.00787 | -0.104 | -58.45
-8.5 | -0.41 | 0.00756 | -0.105 | -54.227
-8 | -0.358 | 0.00738 | -0.106 | -48.478
-7.5 | -0.303 | 0.00707 | -0.107 | -42.884
-7 | -0.247 | 0.00685 | -0.108 | -36.082
-6.5 | -0.19 | 0.00672 | -0.11 | -28.3
-6 | -0.132 | 0.00648 | -0.111 | -20.369
-5.5 | -0.073 | 0.00628 | -0.112 | -11.637
-5 | -0.013 | 0.00617 | -0.113 | -2.163
-4.5 | 0.047 | 0.00605 | -0.114 | 7.758
-4 | 0.108 | 0.00588 | -0.115 | 18.316
-3.5 | 0.169 | 0.00576 | -0.116 | 29.277
-3 | 0.23 | 0.00568 | -0.118 | 40.469
-2.5 | 0.291 | 0.00562 | -0.119 | 51.886
-2 | 0.354 | 0.00553 | -0.12 | 64.047
-1.5 | 0.415 | 0.00544 | -0.121 | 76.3
-1 | 0.476 | 0.00537 | -0.122 | 88.682
-0.5 | 0.538 | 0.00376 | -0.123 | 143.004
0 | 0.599 | 0.00376 | -0.124 | 159.117
0.5 | 0.659 | 0.00364 | -0.125 | 181.252
1 | 0.72 | 0.00375 | -0.126 | 191.718
1.5 | 0.778 | 0.00498 | -0.127 | 156.189
2 | 0.837 | 0.00545 | -0.128 | 153.683
2.5 | 0.896 | 0.00597 | -0.129 | 150.273
3 | 0.95 | 0.00653 | -0.13 | 145.632
3.5 | 1.007 | 0.0071 | -0.131 | 141.767
4 | 1.063 | 0.00765 | -0.131 | 139.008
4.5 | 1.116 | 0.01036 | -0.132 | 107.688
5 | 1.169 | 0.01084 | -0.133 | 107.806
5.5 | 1.22 | 0.01125 | -0.134 | 108.473
6 | 1.27 | 0.01168 | -0.135 | 108.675
6.5 | 1.317 | 0.01215 | -0.136 | 108.346
7 | 1.361 | 0.01259 | -0.137 | 108.141
7.5 | 1.403 | 0.0131 | -0.138 | 107.108
8 | 1.442 | 0.01366 | -0.138 | 105.534
8.5 | 1.477 | 0.01426 | -0.139 | 103.542
9 | 1.504 | 0.01488 | -0.14 | 101.089
9.5 | 1.526 | 0.01559 | -0.141 | 97.916
10 | 1.544 | 0.01629 | -0.142 | 94.801
10.5 | 1.556 | 0.01691 | -0.143 | 92.037
11 | 1.563 | 0.01771 | -0.143 | 88.214
11.5 | 1.562 | 0.01843 | -0.144 | 84.783
12 | 1.551 | 0.01939 | -0.145 | 79.959
12.5 | 1.533 | 0.02039 | -0.145 | 75.18
13 | 1.51 | 0.02147 | -0.146 | 70.311
13.5 | 1.481 | 0.02274 | -0.147 | 65.13
14 | 1.448 | 0.02386 | -0.147 | 60.689
14.5 | 1.411 | 0.02487 | -0.148 | 56.732
15 | 1.37 | 0.02638 | -0.149 | 51.941
15.5 | 1.326 | 0.02842 | -0.149 | 46.653
16 | 1.28 | 0.02956 | -0.149 | 43.32

## 98. Re 8M Mach 0.00 (2)
BIGFOIL.COM POLAR EXPORT
NACA66A615
NACA66A615 |  |  |  | Cl Max: | 1.824 | at alpha= | 20 | deg
XFOIL ncrit=9 |  |  |  | L/D Max: | 232.355 | at alpha= | 2 | deg
Re: | 8000000 |  |  | Cd Min: | 0.05617 | at alpha= | 20 | deg
Mach: | 0 |  |  | Cl=0 at alpha= | -4.9211 | deg
|  |  |  | @ Cl=0.1, Cd= | 0.0056022
|  |  |  | @ Cl=0.4, Cd= | 0.0049404
|  |  |  | @ Cl=0.6, Cd= | 0.0034758
alpha (deg) | Cl | Cd | Cm | Cl/Cd
-20 | -1.2543 | 0.02913 | -0.143 | -43.0587
-19.5 | -1.2504 | 0.02602 | -0.1416 | -48.0553
-19 | -1.2492 | 0.02301 | -0.1394 | -54.2894
-18.5 | -1.2353 | 0.02096 | -0.1372 | -58.9361
-18 | -1.2218 | 0.01903 | -0.1344 | -64.2039
-17.5 | -1.1995 | 0.01762 | -0.1321 | -68.076
-17 | -1.1797 | 0.01618 | -0.129 | -72.911
-16.5 | -1.1589 | 0.01497 | -0.1255 | -77.4148
-16 | -1.1348 | 0.01409 | -0.1217 | -80.5394
-15.5 | -1.1065 | 0.01344 | -0.1181 | -82.3289
-15 | -1.0663 | 0.01282 | -0.1165 | -83.1747
-14.5 | -1.025 | 0.0121 | -0.1152 | -84.7107
-14 | -0.9802 | 0.01151 | -0.1143 | -85.1607
-13.5 | -0.9325 | 0.01102 | -0.1138 | -84.6189
-13 | -0.8831 | 0.0106 | -0.1136 | -83.3113
-12.5 | -0.8326 | 0.01021 | -0.1135 | -81.5475
-12 | -0.7804 | 0.00989 | -0.1136 | -78.908
-11.5 | -0.7283 | 0.00954 | -0.1138 | -76.3417
-11 | -0.6776 | 0.00899 | -0.1137 | -75.3726
-10.5 | -0.6251 | 0.00859 | -0.1138 | -72.7707
-10 | -0.571 | 0.00826 | -0.1142 | -69.1283
-9.5 | -0.5162 | 0.00798 | -0.1148 | -64.6867
-9 | -0.4611 | 0.00773 | -0.1153 | -59.6507
-8.5 | -0.4056 | 0.00746 | -0.1159 | -54.37
-8 | -0.3495 | 0.00722 | -0.1166 | -48.4072
-7.5 | -0.2931 | 0.007 | -0.1174 | -41.8714
-7 | -0.2374 | 0.00671 | -0.118 | -35.38
-6.5 | -0.1813 | 0.00643 | -0.1187 | -28.196
-6 | -0.1241 | 0.00621 | -0.1195 | -19.9839
-5.5 | -0.0666 | 0.00602 | -0.1204 | -11.0631
-5 | -0.0091 | 0.00584 | -0.1214 | -1.5582
-4.5 | 0.0486 | 0.0057 | -0.1223 | 8.5263
-4 | 0.1064 | 0.00559 | -0.1233 | 19.034
-3.5 | 0.1643 | 0.00542 | -0.1243 | 30.3137
-3 | 0.2227 | 0.00527 | -0.1253 | 42.2581
-2.5 | 0.2813 | 0.00516 | -0.1265 | 54.5155
-2 | 0.3397 | 0.00503 | -0.1275 | 67.5348
-1.5 | 0.3976 | 0.00495 | -0.1285 | 80.3232
-1 | 0.4549 | 0.00472 | -0.1295 | 96.3771
-0.5 | 0.5123 | 0.0043 | -0.1306 | 119.1395
0 | 0.5689 | 0.00374 | -0.1318 | 152.1123
0.5 | 0.6254 | 0.00326 | -0.1328 | 191.8405
1 | 0.6847 | 0.00326 | -0.134 | 210.0307
1.5 | 0.7426 | 0.00331 | -0.135 | 224.3505
2 | 0.7993 | 0.00344 | -0.1357 | 232.3547
2.5 | 0.8326 | 0.00448 | -0.1318 | 185.8482
3 | 0.8571 | 0.00558 | -0.1261 | 153.6022
3.5 | 0.8721 | 0.00641 | -0.1183 | 136.053
4 | 0.8803 | 0.00742 | -0.1093 | 118.6388
4.5 | 0.9016 | 0.00835 | -0.1034 | 107.976
5 | 0.9222 | 0.00944 | -0.0975 | 97.6907
5.5 | 0.9513 | 0.01034 | -0.0935 | 92.0019
6 | 0.9829 | 0.01122 | -0.0899 | 87.6025
6.5 | 1.0211 | 0.01189 | -0.0876 | 85.8789
7 | 1.0612 | 0.01251 | -0.0857 | 84.8281
7.5 | 1.1004 | 0.01318 | -0.0837 | 83.4901
8 | 1.1395 | 0.01385 | -0.0818 | 82.2744
8.5 | 1.1777 | 0.0146 | -0.0798 | 80.6644
9 | 1.2159 | 0.01536 | -0.0779 | 79.1602
9.5 | 1.2547 | 0.01612 | -0.0762 | 77.835
10 | 1.2891 | 0.0171 | -0.0739 | 75.386
11 | 1.3616 | 0.01898 | -0.0701 | 71.7387
11.5 | 1.3973 | 0.01999 | -0.0682 | 69.8999
12 | 1.4305 | 0.02117 | -0.0661 | 67.572
12.5 | 1.4629 | 0.02242 | -0.064 | 65.2498
13 | 1.4953 | 0.02372 | -0.0621 | 63.0396
13.5 | 1.5292 | 0.02496 | -0.0604 | 61.266
14 | 1.5595 | 0.02646 | -0.0585 | 58.938
14.5 | 1.59 | 0.02795 | -0.0566 | 56.8873
15 | 1.6156 | 0.02946 | -0.0542 | 54.8405
15.5 | 1.6414 | 0.03143 | -0.0521 | 52.224
16 | 1.67 | 0.03322 | -0.0505 | 50.2709
16.5 | 1.6949 | 0.03535 | -0.0487 | 47.9463
17 | 1.7194 | 0.03757 | -0.0471 | 45.7652
17.5 | 1.7423 | 0.03997 | -0.0454 | 43.5902
18 | 1.7599 | 0.0429 | -0.0436 | 41.0233
18.5 | 1.7759 | 0.0461 | -0.0419 | 38.5228
19 | 1.7945 | 0.0491 | -0.0406 | 36.5479
19.5 | 1.8109 | 0.0524 | -0.0394 | 34.5592
20 | 1.824 | 0.05617 | -0.0383 | 32.4729

## 99. Re 8M Mach 0.10 (1)
BIGFOIL.COM POLAR EXPORT
NACA66A615
NACA66A615 |  |  |  | Cl Max: | 1.556 | at alpha= | 11 | deg
JavaFoil+Calcfoil stall+Eppler ext transition |  |  |  | L/D Max: | 206.133 | at alpha= | 1 | deg
Re: | 8000000 |  |  | Cd Min: | 0.00351 | at alpha= | 1 | deg
Mach: | 0.1 |  |  | Cl=0 at alpha= | -4.8917 | deg
|  |  |  | @ Cl=0.1, Cd= | 0.0059057
|  |  |  | @ Cl=0.4, Cd= | 0.0054539
|  |  |  | @ Cl=0.6, Cd= | 0.0035755
alpha (deg) | Cl | Cd | Cm | Cl/Cd
-17 | -0.562 | 0.1264 | -0.043 | -4.449
-16.5 | -0.573 | 0.11935 | -0.044 | -4.804
-16 | -0.582 | 0.115 | -0.044 | -5.062
-15.5 | -0.589 | 0.10657 | -0.046 | -5.53
-15 | -0.594 | 0.10038 | -0.047 | -5.914
-14.5 | -0.595 | 0.09555 | -0.048 | -6.228
-14 | -0.594 | 0.08862 | -0.05 | -6.703
-13.5 | -0.59 | 0.08252 | -0.052 | -7.148
-13 | -0.585 | 0.07405 | -0.057 | -7.895
-12.5 | -0.578 | 0.0649 | -0.063 | -8.901
-12 | -0.66 | 0.0117 | -0.094 | -56.372
-11.5 | -0.642 | 0.01026 | -0.097 | -62.583
-11 | -0.616 | 0.00958 | -0.098 | -64.336
-10.5 | -0.585 | 0.00898 | -0.1 | -65.184
-10 | -0.549 | 0.00857 | -0.101 | -64.007
-9.5 | -0.508 | 0.00831 | -0.103 | -61.115
-9 | -0.461 | 0.0079 | -0.104 | -58.338
-8.5 | -0.411 | 0.00764 | -0.105 | -53.792
-8 | -0.359 | 0.00734 | -0.107 | -48.845
-7.5 | -0.304 | 0.00711 | -0.108 | -42.793
-7 | -0.248 | 0.00691 | -0.109 | -35.933
-6.5 | -0.191 | 0.00673 | -0.11 | -28.38
-6 | -0.133 | 0.00649 | -0.111 | -20.437
-5.5 | -0.073 | 0.00635 | -0.112 | -11.559
-5 | -0.013 | 0.00617 | -0.114 | -2.172
-4.5 | 0.047 | 0.00601 | -0.115 | 7.842
-4 | 0.108 | 0.00589 | -0.116 | 18.363
-3.5 | 0.17 | 0.00581 | -0.117 | 29.194
-3 | 0.231 | 0.00569 | -0.118 | 40.595
-2.5 | 0.293 | 0.00558 | -0.119 | 52.475
-2 | 0.356 | 0.00549 | -0.12 | 64.791
-1.5 | 0.417 | 0.00544 | -0.122 | 76.709
-1 | 0.479 | 0.00538 | -0.123 | 88.993
-0.5 | 0.54 | 0.00374 | -0.124 | 144.454
0 | 0.602 | 0.00357 | -0.125 | 168.476
0.5 | 0.662 | 0.00365 | -0.126 | 181.724
1 | 0.723 | 0.00351 | -0.127 | 206.133
1.5 | 0.782 | 0.00499 | -0.128 | 156.583
2 | 0.841 | 0.00546 | -0.128 | 154.213
2.5 | 0.901 | 0.00599 | -0.129 | 150.508
3 | 0.955 | 0.00656 | -0.13 | 145.547
3.5 | 1.012 | 0.00714 | -0.131 | 141.749
4 | 1.068 | 0.0077 | -0.132 | 138.674
4.5 | 1.121 | 0.01043 | -0.133 | 107.476
5 | 1.174 | 0.01092 | -0.134 | 107.573
5.5 | 1.226 | 0.01135 | -0.135 | 108.017
6 | 1.275 | 0.01177 | -0.136 | 108.31
6.5 | 1.322 | 0.01225 | -0.136 | 107.946
7 | 1.366 | 0.01271 | -0.137 | 107.486
7.5 | 1.408 | 0.01323 | -0.138 | 106.361
8 | 1.446 | 0.01381 | -0.139 | 104.717
8.5 | 1.48 | 0.01442 | -0.14 | 102.59
9 | 1.506 | 0.01498 | -0.141 | 100.553
9.5 | 1.527 | 0.01578 | -0.142 | 96.763
10 | 1.542 | 0.01649 | -0.142 | 93.517
10.5 | 1.552 | 0.01716 | -0.143 | 90.462
11 | 1.556 | 0.01796 | -0.144 | 86.624
11.5 | 1.552 | 0.01874 | -0.145 | 82.843
12 | 1.537 | 0.01971 | -0.145 | 77.981
12.5 | 1.514 | 0.02073 | -0.146 | 73.049
13 | 1.486 | 0.022 | -0.147 | 67.552
13.5 | 1.453 | 0.0232 | -0.147 | 62.62
14 | 1.414 | 0.02427 | -0.148 | 58.266
14.5 | 1.371 | 0.02574 | -0.149 | 53.241
15 | 1.324 | 0.02729 | -0.149 | 48.507
15.5 | 1.274 | 0.02883 | -0.15 | 44.178
16 | 1.22 | 0.03132 | -0.15 | 38.973

## 100. Re 8M Mach 0.10 (2)
BIGFOIL.COM POLAR EXPORT
NACA66A615
NACA66A615 |  |  |  | Cl Max: | 1.8177 | at alpha= | 20 | deg
XFOIL ncrit=9 |  |  |  | L/D Max: | 233.072 | at alpha= | 2 | deg
Re: | 8000000 |  |  | Cd Min: | 0.05934 | at alpha= | 20 | deg
Mach: | 0.1 |  |  | Cl=0 at alpha= | -4.9207 | deg
|  |  |  | @ Cl=0.1, Cd= | 0.0056144
|  |  |  | @ Cl=0.4, Cd= | 0.00496
|  |  |  | @ Cl=0.6, Cd= | 0.0035104
alpha (deg) | Cl | Cd | Cm | Cl/Cd
-20 | -1.2146 | 0.03377 | -0.1478 | -35.9668
-19.5 | -1.2166 | 0.02977 | -0.1473 | -40.8666
-19 | -1.2128 | 0.02656 | -0.146 | -45.6627
-18.5 | -1.2046 | 0.02389 | -0.1441 | -50.4228
-18 | -1.2056 | 0.02092 | -0.1408 | -57.6291
-17.5 | -1.1922 | 0.0189 | -0.1378 | -63.0794
-17 | -1.1712 | 0.01738 | -0.135 | -67.3878
-16.5 | -1.1498 | 0.01602 | -0.1317 | -71.7728
-16 | -1.13 | 0.01477 | -0.1276 | -76.5064
-15.5 | -1.1071 | 0.01387 | -0.1231 | -79.8198
-15 | -1.0725 | 0.01321 | -0.1202 | -81.1885
-14.5 | -1.0303 | 0.01254 | -0.1187 | -82.1611
-14 | -0.9869 | 0.01184 | -0.1173 | -83.353
-13.5 | -0.9398 | 0.01127 | -0.1165 | -83.3895
-13 | -0.8903 | 0.01082 | -0.1159 | -82.2828
-12.5 | -0.8394 | 0.01039 | -0.1156 | -80.7892
-12 | -0.7869 | 0.01005 | -0.1156 | -78.2985
-11.5 | -0.7337 | 0.00973 | -0.1156 | -75.406
-11 | -0.6825 | 0.00916 | -0.1154 | -74.5087
-10.5 | -0.6299 | 0.00871 | -0.1154 | -72.3192
-10 | -0.5754 | 0.00836 | -0.1156 | -68.8278
-9.5 | -0.5201 | 0.00807 | -0.1161 | -64.4486
-9 | -0.4645 | 0.00781 | -0.1165 | -59.475
-8.5 | -0.4086 | 0.00752 | -0.117 | -54.3351
-8 | -0.352 | 0.00727 | -0.1177 | -48.4182
-7.5 | -0.2953 | 0.00704 | -0.1183 | -41.946
-7 | -0.2388 | 0.00679 | -0.1189 | -35.1694
-6.5 | -0.1825 | 0.00646 | -0.1195 | -28.2508
-6 | -0.125 | 0.00623 | -0.1204 | -20.0642
-5.5 | -0.0671 | 0.00604 | -0.1212 | -11.1093
-5 | -0.0092 | 0.00586 | -0.1221 | -1.57
-4.5 | 0.0488 | 0.00572 | -0.1231 | 8.5315
-4 | 0.107 | 0.0056 | -0.124 | 19.1071
-3.5 | 0.1653 | 0.00543 | -0.125 | 30.442
-3 | 0.2241 | 0.00528 | -0.1261 | 42.4432
-2.5 | 0.2831 | 0.00517 | -0.1272 | 54.7582
-2 | 0.3418 | 0.00504 | -0.1283 | 67.8175
-1.5 | 0.4 | 0.00496 | -0.1293 | 80.6452
-1 | 0.4577 | 0.00473 | -0.1302 | 96.7653
-0.5 | 0.5154 | 0.00431 | -0.1314 | 119.5824
0 | 0.5722 | 0.00374 | -0.1325 | 152.9947
0.5 | 0.6291 | 0.00327 | -0.1336 | 192.3853
1 | 0.6888 | 0.00327 | -0.1348 | 210.6422
1.5 | 0.7471 | 0.00332 | -0.1358 | 225.0301
2 | 0.8041 | 0.00345 | -0.1365 | 233.0725
2.5 | 0.8383 | 0.00445 | -0.1327 | 188.382
3 | 0.8611 | 0.00557 | -0.1265 | 154.5961
4 | 0.8816 | 0.00746 | -0.1091 | 118.1769
4.5 | 0.9022 | 0.00844 | -0.103 | 106.8957
5 | 0.9218 | 0.00957 | -0.097 | 96.3218
5.5 | 0.9511 | 0.01049 | -0.0929 | 90.6673
6 | 0.9834 | 0.01138 | -0.0894 | 86.4148
6.5 | 1.0213 | 0.01208 | -0.087 | 84.5447
7 | 1.0623 | 0.01269 | -0.0852 | 83.7116
7.5 | 1.1008 | 0.0134 | -0.083 | 82.1493
8 | 1.141 | 0.01407 | -0.0812 | 81.0945
8.5 | 1.1779 | 0.01489 | -0.0789 | 79.1068
9 | 1.2178 | 0.01562 | -0.0772 | 77.9641
9.5 | 1.2553 | 0.01646 | -0.0752 | 76.2637
10 | 1.2911 | 0.01743 | -0.0729 | 74.0734
11 | 1.3641 | 0.01937 | -0.069 | 70.4233
11.5 | 1.3994 | 0.02045 | -0.067 | 68.4303
12 | 1.4331 | 0.02166 | -0.0649 | 66.1634
12.5 | 1.4651 | 0.02299 | -0.0627 | 63.7277
13 | 1.499 | 0.02427 | -0.0608 | 61.7635
13.5 | 1.5314 | 0.02567 | -0.0589 | 59.6572
14 | 1.5632 | 0.02713 | -0.057 | 57.6189
15.5 | 1.6447 | 0.03238 | -0.0503 | 50.7937
16 | 1.6723 | 0.03434 | -0.0485 | 48.6983
16.5 | 1.6988 | 0.03646 | -0.0468 | 46.5935
17 | 1.7208 | 0.039 | -0.0449 | 44.1231
17.5 | 1.7411 | 0.04174 | -0.043 | 41.713
18 | 1.7588 | 0.04481 | -0.0412 | 39.2502
18.5 | 1.7783 | 0.04782 | -0.0397 | 37.1874
19 | 1.7942 | 0.05124 | -0.0383 | 35.0156
19.5 | 1.8074 | 0.05507 | -0.037 | 32.82
20 | 1.8177 | 0.05934 | -0.0359 | 30.632

## 101. Re 8M Mach 0.25 (1)
BIGFOIL.COM POLAR EXPORT
NACA66A615
NACA66A615 |  |  |  | Cl Max: | 1.52 | at alpha= | 10 | deg
JavaFoil+Calcfoil stall+Eppler ext transition |  |  |  | L/D Max: | 208.402 | at alpha= | 1 | deg
Re: | 8000000 |  |  | Cd Min: | 0.00345 | at alpha= | 0.5 | deg
Mach: | 0.25 |  |  | Cl=0 at alpha= | -4.8871 | deg
|  |  |  | @ Cl=0.1, Cd= | 0.0060144
|  |  |  | @ Cl=0.4, Cd= | 0.0055384
|  |  |  | @ Cl=0.6, Cd= | 0.00361
alpha (deg) | Cl | Cd | Cm | Cl/Cd
-16 | -0.356 | 0.12582 | -0.043 | -2.833
-15.5 | -0.394 | 0.11856 | -0.044 | -3.322
-15 | -0.427 | 0.11309 | -0.044 | -3.773
-14.5 | -0.455 | 0.10458 | -0.045 | -4.347
-14 | -0.477 | 0.09699 | -0.046 | -4.923
-13.5 | -0.494 | 0.09227 | -0.047 | -5.357
-13 | -0.506 | 0.08527 | -0.049 | -5.928
-12.5 | -0.511 | 0.07848 | -0.051 | -6.509
-12 | -0.509 | 0.07354 | -0.052 | -6.925
-11.5 | -0.508 | 0.06211 | -0.063 | -8.177
-11 | -0.587 | 0.01077 | -0.1 | -54.549
-10.5 | -0.567 | 0.00996 | -0.102 | -56.871
-10 | -0.54 | 0.00911 | -0.104 | -59.28
-9.5 | -0.503 | 0.00861 | -0.105 | -58.448
-9 | -0.462 | 0.00777 | -0.107 | -59.416
-8.5 | -0.415 | 0.00792 | -0.108 | -52.394
-8 | -0.364 | 0.00761 | -0.11 | -47.782
-7.5 | -0.309 | 0.0073 | -0.111 | -42.345
-7 | -0.253 | 0.00706 | -0.112 | -35.842
-6.5 | -0.195 | 0.00687 | -0.113 | -28.372
-6 | -0.136 | 0.00665 | -0.114 | -20.384
-5.5 | -0.075 | 0.00648 | -0.115 | -11.584
-5 | -0.014 | 0.00626 | -0.117 | -2.194
-4.5 | 0.048 | 0.00613 | -0.118 | 7.896
-4 | 0.111 | 0.00599 | -0.119 | 18.529
-3.5 | 0.174 | 0.00586 | -0.12 | 29.701
-3 | 0.237 | 0.00574 | -0.121 | 41.352
-2.5 | 0.301 | 0.00567 | -0.123 | 53.088
-2 | 0.366 | 0.00556 | -0.124 | 65.723
-1.5 | 0.429 | 0.00552 | -0.125 | 77.667
-1 | 0.492 | 0.00548 | -0.126 | 89.852
-0.5 | 0.555 | 0.00361 | -0.127 | 153.626
0 | 0.618 | 0.00361 | -0.128 | 171.079
0.5 | 0.68 | 0.00345 | -0.129 | 197.235
1 | 0.743 | 0.00356 | -0.13 | 208.402
1.5 | 0.802 | 0.0051 | -0.131 | 157.317
2 | 0.863 | 0.0056 | -0.132 | 154.112
2.5 | 0.924 | 0.00617 | -0.133 | 149.924
3 | 0.98 | 0.00678 | -0.134 | 144.515
3.5 | 1.038 | 0.0074 | -0.135 | 140.244
4 | 1.095 | 0.00802 | -0.135 | 136.579
4.5 | 1.149 | 0.01086 | -0.136 | 105.822
5 | 1.203 | 0.01138 | -0.137 | 105.72
5.5 | 1.254 | 0.01183 | -0.138 | 106.028
6 | 1.303 | 0.0123 | -0.139 | 105.929
6.5 | 1.349 | 0.01282 | -0.14 | 105.277
7 | 1.392 | 0.01337 | -0.141 | 104.132
7.5 | 1.43 | 0.01396 | -0.142 | 102.476
8 | 1.464 | 0.0146 | -0.143 | 100.326
8.5 | 1.492 | 0.0153 | -0.144 | 97.551
9 | 1.51 | 0.01605 | -0.144 | 94.073
9.5 | 1.519 | 0.01692 | -0.145 | 89.783
10 | 1.52 | 0.01775 | -0.146 | 85.654
10.5 | 1.512 | 0.01858 | -0.147 | 81.377
11 | 1.493 | 0.01968 | -0.148 | 75.897
11.5 | 1.464 | 0.02048 | -0.148 | 71.469
12 | 1.415 | 0.02203 | -0.149 | 64.239
12.5 | 1.355 | 0.02339 | -0.15 | 57.915
13 | 1.283 | 0.02506 | -0.15 | 51.208
13.5 | 1.202 | 0.02665 | -0.151 | 45.087
14 | 1.105 | 0.03046 | -0.15 | 36.269
14.5 | 0.853 | 0.10332 | -0.088 | 8.259
15 | 0.766 | 0.11187 | -0.084 | 6.845

## 102. Re 8M Mach 0.25 (2)
BIGFOIL.COM POLAR EXPORT
NACA66A615
NACA66A615 |  |  |  | Cl Max: | 1.7655 | at alpha= | 19.5 | deg
XFOIL ncrit=9 |  |  |  | L/D Max: | 239.424 | at alpha= | 2 | deg
Re: | 8000000 |  |  | Cd Min: | 0.18272 | at alpha= | -20 | deg
Mach: | 0.25 |  |  | Cl=0 at alpha= | -4.9167 | deg
|  |  |  | @ Cl=0.1, Cd= | 0.0056778
|  |  |  | @ Cl=0.4, Cd= | 0.0050199
|  |  |  | @ Cl=0.6, Cd= | 0.0037142
alpha (deg) | Cl | Cd | Cm | Cl/Cd
-20 | -0.3703 | 0.18272 | -0.076 | -2.0266
-19.5 | -0.3649 | 0.17321 | -0.081 | -2.1067
-19 | -0.3717 | 0.16092 | -0.0871 | -2.3098
-18.5 | -0.3587 | 0.15384 | -0.0917 | -2.3316
-18 | -0.9064 | 0.05334 | -0.1547 | -16.9929
-17.5 | -0.9608 | 0.04079 | -0.1631 | -23.5548
-17 | -0.9923 | 0.03345 | -0.1648 | -29.6652
-16.5 | -1.0198 | 0.02772 | -0.1634 | -36.7893
-16 | -1.0408 | 0.02317 | -0.1596 | -44.9202
-15.5 | -1.0404 | 0.02016 | -0.1553 | -51.6071
-15 | -1.0373 | 0.01751 | -0.15 | -59.2404
-14.5 | -1.0216 | 0.01576 | -0.1446 | -64.8223
-14 | -1.0069 | 0.01436 | -0.1377 | -70.1184
-13.5 | -0.9688 | 0.01337 | -0.134 | -72.4607
-12.5 | -0.8736 | 0.01174 | -0.1293 | -74.4123
-12 | -0.8194 | 0.01124 | -0.1279 | -72.9004
-11.5 | -0.7642 | 0.01073 | -0.1267 | -71.2209
-11 | -0.7087 | 0.01023 | -0.1258 | -69.2766
-10.5 | -0.6519 | 0.00982 | -0.1251 | -66.3849
-10 | -0.5987 | 0.00905 | -0.124 | -66.1547
-9.5 | -0.5408 | 0.00869 | -0.1237 | -62.2325
-9 | -0.4826 | 0.00834 | -0.1236 | -57.8657
-8.5 | -0.4244 | 0.00795 | -0.1235 | -53.3836
-8 | -0.3658 | 0.00761 | -0.1236 | -48.0683
-7.5 | -0.3071 | 0.00731 | -0.1238 | -42.0109
-7 | -0.2478 | 0.00705 | -0.1242 | -35.1489
-6.5 | -0.189 | 0.00668 | -0.1245 | -28.2934
-6 | -0.1298 | 0.00637 | -0.125 | -20.3768
-5.5 | -0.0699 | 0.00616 | -0.1257 | -11.3474
-5 | -0.01 | 0.00597 | -0.1264 | -1.675
-4.5 | 0.05 | 0.00581 | -0.1272 | 8.6059
-4 | 0.1105 | 0.00565 | -0.1281 | 19.5575
-3.5 | 0.1712 | 0.00548 | -0.1291 | 31.2409
-3 | 0.2318 | 0.00532 | -0.1301 | 43.5714
-2 | 0.3532 | 0.00509 | -0.1323 | 69.391
-1.5 | 0.4133 | 0.005 | -0.1333 | 82.66
-1 | 0.473 | 0.0048 | -0.1343 | 98.5417
-0.5 | 0.5326 | 0.00438 | -0.1355 | 121.5982
0 | 0.5909 | 0.00379 | -0.1366 | 155.9103
0.5 | 0.6497 | 0.0033 | -0.1377 | 196.8788
1 | 0.7114 | 0.0033 | -0.139 | 215.5758
1.5 | 0.7715 | 0.00336 | -0.14 | 229.6131
2 | 0.8308 | 0.00347 | -0.1407 | 239.4236
2.5 | 0.8692 | 0.00429 | -0.1373 | 202.6107
3 | 0.8801 | 0.0056 | -0.1283 | 157.1607
3.5 | 0.8876 | 0.00641 | -0.1184 | 138.4711
4 | 0.8893 | 0.00773 | -0.1081 | 115.0453
4.5 | 0.9052 | 0.00896 | -0.101 | 101.0268
5 | 0.9234 | 0.01027 | -0.0945 | 89.9124
5.5 | 0.9511 | 0.01138 | -0.0899 | 83.5764
6 | 0.9833 | 0.01239 | -0.0862 | 79.3624
6.5 | 1.024 | 0.01312 | -0.0839 | 78.0488
7 | 1.0644 | 0.01387 | -0.0816 | 76.7412
8 | 1.1457 | 0.01547 | -0.0772 | 74.0595
8.5 | 1.1851 | 0.01636 | -0.0748 | 72.4389
9 | 1.2257 | 0.01725 | -0.0728 | 71.0551
10 | 1.3012 | 0.01941 | -0.0679 | 67.0376
10.5 | 1.3391 | 0.02054 | -0.0656 | 65.1947
11 | 1.3764 | 0.02176 | -0.0633 | 63.2537
11.5 | 1.4118 | 0.02311 | -0.0607 | 61.0904
12 | 1.4449 | 0.02468 | -0.0581 | 58.5454
12.5 | 1.4814 | 0.02609 | -0.0558 | 56.7804
13 | 1.5148 | 0.02775 | -0.0534 | 54.5874
13.5 | 1.5478 | 0.02949 | -0.051 | 52.4856
14 | 1.5772 | 0.03157 | -0.0483 | 49.9588
14.5 | 1.6052 | 0.0338 | -0.0457 | 47.4911
15 | 1.6351 | 0.03587 | -0.0432 | 45.5841
15.5 | 1.6602 | 0.03816 | -0.0404 | 43.5063
16 | 1.6816 | 0.04121 | -0.0378 | 40.8056
16.5 | 1.703 | 0.04439 | -0.0355 | 38.3645
17 | 1.723 | 0.04783 | -0.0333 | 36.0234
17.5 | 1.7396 | 0.0517 | -0.0312 | 33.648
18 | 1.75 | 0.05636 | -0.0293 | 31.0504
18.5 | 1.7564 | 0.0617 | -0.0277 | 28.4668
19 | 1.7636 | 0.06717 | -0.0268 | 26.2558
19.5 | 1.7655 | 0.07356 | -0.0264 | 24.0008
20 | 1.7622 | 0.08083 | -0.0268 | 21.8013

## 103. Re 8M Mach 0.50 (1)
BIGFOIL.COM POLAR EXPORT
NACA66A615
NACA66A615 |  |  |  | Cl Max: | 1.509 | at alpha= | 19.5 | deg
JavaFoil+Calcfoil stall+Eppler ext transition |  |  |  | L/D Max: | 197.011 | at alpha= | 1 | deg
Re: | 8000000 |  |  | Cd Min: | 0.0039 | at alpha= | -0.5 | deg
Mach: | 0.5 |  |  | Cl=0 at alpha= | -4.8897 | deg
|  |  |  | @ Cl=0.1, Cd= | 0.0065193
|  |  |  | @ Cl=0.4, Cd= | 0.0052407
|  |  |  | @ Cl=0.6, Cd= | 0.0043969
alpha (deg) | Cl | Cd | Cm | Cl/Cd
-20 | -0.847 | 0.15395 | -0.055 | -5.501
-19.5 | -0.818 | 0.146 | -0.054 | -5.602
-19 | -0.788 | 0.14449 | -0.053 | -5.454
-18.5 | -0.76 | 0.13943 | -0.053 | -5.453
-18 | -0.733 | 0.13485 | -0.054 | -5.435
-17.5 | -0.706 | 0.13281 | -0.055 | -5.318
-17 | -0.678 | 0.12701 | -0.055 | -5.338
-16.5 | -0.65 | 0.11827 | -0.054 | -5.492
-16 | -0.622 | 0.11188 | -0.055 | -5.56
-15.5 | -0.595 | 0.10306 | -0.058 | -5.777
-15 | -0.569 | 0.09616 | -0.06 | -5.915
-14.5 | -0.542 | 0.08868 | -0.063 | -6.116
-14 | -0.51 | 0.09826 | -0.055 | -5.189
-13.5 | -0.482 | 0.09241 | -0.056 | -5.217
-13 | -0.455 | 0.08397 | -0.058 | -5.417
-12.5 | -0.428 | 0.07757 | -0.061 | -5.515
-12 | -0.402 | 0.07038 | -0.066 | -5.709
-11.5 | -0.379 | 0.05953 | -0.075 | -6.37
-11 | -0.403 | 0.0151 | -0.108 | -26.697
-10.5 | -0.314 | 0.07668 | -0.056 | -4.094
-10 | -0.286 | 0.06688 | -0.056 | -4.274
-9.5 | -0.258 | 0.06035 | -0.057 | -4.275
-9 | -0.23 | 0.05536 | -0.06 | -4.161
-8.5 | -0.203 | 0.05049 | -0.064 | -4.018
-8 | -0.244 | 0.04854 | -0.062 | -5.031
-7.5 | -0.241 | 0.04578 | -0.061 | -5.261
-7 | -0.256 | 0.00808 | -0.124 | -31.722
-6.5 | -0.206 | 0.00773 | -0.126 | -26.611
-6 | -0.146 | 0.00748 | -0.128 | -19.491
-5.5 | -0.082 | 0.00712 | -0.129 | -11.5
-5 | -0.015 | 0.00684 | -0.13 | -2.207
-4.5 | 0.053 | 0.00662 | -0.132 | 8.074
-4 | 0.123 | 0.00647 | -0.133 | 19.039
-3.5 | 0.194 | 0.00626 | -0.134 | 30.924
-3 | 0.265 | 0.00616 | -0.136 | 42.95
-2.5 | 0.336 | 0.00553 | -0.137 | 60.649
-2 | 0.409 | 0.0052 | -0.138 | 78.553
-1.5 | 0.479 | 0.0051 | -0.139 | 94.057
-1 | 0.55 | 0.00558 | -0.14 | 98.508
-0.5 | 0.621 | 0.0039 | -0.142 | 159.353
0 | 0.688 | 0.00391 | -0.143 | 175.756
0.5 | 0.757 | 0.00404 | -0.144 | 187.414
1 | 0.827 | 0.0042 | -0.145 | 197.011
1.5 | 0.892 | 0.00568 | -0.146 | 157.084
2 | 0.96 | 0.00632 | -0.147 | 151.983
2.5 | 1.028 | 0.00707 | -0.148 | 145.455
3 | 1.087 | 0.00794 | -0.149 | 136.96
3.5 | 1.15 | 0.00871 | -0.15 | 132.054
4 | 1.21 | 0.01232 | -0.15 | 98.204
4.5 | 1.269 | 0.01304 | -0.152 | 97.333
5 | 1.322 | 0.01366 | -0.153 | 96.74
5.5 | 1.369 | 0.01438 | -0.154 | 95.161
6 | 1.407 | 0.01513 | -0.155 | 92.941
6.5 | 1.431 | 0.01607 | -0.156 | 89.049
7 | 1.434 | 0.01715 | -0.157 | 83.646
7.5 | 1.4 | 0.01828 | -0.158 | 76.579
8 | 1.263 | 0.01976 | -0.158 | 63.927
8.5 | 0.892 | 0.02133 | -0.159 | 41.809
9 | 0.763 | 0.06214 | -0.074 | 12.284
9.5 | 0.955 | 0.0228 | -0.161 | 41.902
10 | 0.986 | 0.02452 | -0.162 | 40.229
10.5 | 1.016 | 0.02666 | -0.163 | 38.101
11 | 0.872 | 0.07949 | -0.084 | 10.97
11.5 | 1.079 | 0.02779 | -0.165 | 38.832
12 | 1.109 | 0.03017 | -0.165 | 36.743
12.5 | 1.133 | 0.03366 | -0.165 | 33.669
13 | 1.024 | 0.07862 | -0.129 | 13.029
13.5 | 1.029 | 0.08779 | -0.116 | 11.719
14 | 1.187 | 0.04832 | -0.161 | 24.567
14.5 | 1.181 | 0.0619 | -0.154 | 19.086
15 | 1.089 | 0.11035 | -0.101 | 9.867
15.5 | 1.286 | 0.05031 | -0.165 | 25.552
16 | 1.31 | 0.05571 | -0.165 | 23.511
16.5 | 1.17 | 0.12262 | -0.107 | 9.541
17 | 1.323 | 0.07108 | -0.158 | 18.61
17.5 | 1.395 | 0.06113 | -0.167 | 22.822
18 | 1.263 | 0.14114 | -0.121 | 8.949
18.5 | 1.337 | 0.10846 | -0.143 | 12.325
19 | 1.485 | 0.06307 | -0.17 | 23.54
19.5 | 1.509 | 0.06781 | -0.17 | 22.256
20 | 1.366 | 0.1615 | -0.124 | 8.46

## 104. Re 8M Mach 0.50 (2)
BIGFOIL.COM POLAR EXPORT
NACA66A615
NACA66A615 |  |  |  | Cl Max: | 1.4154 | at alpha= | 11.5 | deg
XFOIL ncrit=9 |  |  |  | L/D Max: | 261.792 | at alpha= | 2.5 | deg
Re: | 8000000 |  |  | Cd Min: | 0.1648 | at alpha= | 16.5 | deg
Mach: | 0.5 |  |  | Cl=0 at alpha= | -99 | deg
|  |  |  | @ Cl=0.1, Cd= | 0.00406
|  |  |  | @ Cl=0.4, Cd= | 0.00406
|  |  |  | @ Cl=0.6, Cd= | 0.00406
alpha (deg) | Cl | Cd | Cm | Cl/Cd
0 | 0.6719 | 0.00406 | -0.1543 | 165.4926
0.5 | 0.7382 | 0.0035 | -0.1554 | 210.9143
1 | 0.8087 | 0.00351 | -0.1568 | 230.3989
1.5 | 0.8773 | 0.00357 | -0.1577 | 245.7423
2 | 0.945 | 0.00367 | -0.1583 | 257.4932
2.5 | 1.0079 | 0.00385 | -0.1577 | 261.7922
3 | 0.9823 | 0.00517 | -0.1392 | 190
3.5 | 0.9485 | 0.00729 | -0.1208 | 130.1097
4 | 0.9428 | 0.0093 | -0.1085 | 101.3763
5 | 0.9478 | 0.01368 | -0.0887 | 69.2836
5.5 | 0.9603 | 0.01594 | -0.081 | 60.2447
6 | 0.9934 | 0.01754 | -0.0764 | 56.6363
6.5 | 1.0383 | 0.01876 | -0.0734 | 55.3465
7 | 1.0841 | 0.01999 | -0.0704 | 54.2321
7.5 | 1.131 | 0.02126 | -0.0675 | 53.1985
8 | 1.1749 | 0.02276 | -0.0642 | 51.6213
9 | 1.2646 | 0.02594 | -0.0574 | 48.751
9.5 | 1.3066 | 0.02783 | -0.0536 | 46.9493
10 | 1.3452 | 0.03004 | -0.0493 | 44.7803
10.5 | 1.3778 | 0.03279 | -0.0446 | 42.0189
11 | 1.404 | 0.03611 | -0.0395 | 38.8812
11.5 | 1.4154 | 0.04069 | -0.0337 | 34.785
12 | 1.4011 | 0.04742 | -0.0275 | 29.5466
12.5 | 1.3797 | 0.0555 | -0.0227 | 24.8595
13 | 1.3538 | 0.06508 | -0.0201 | 20.8021
13.5 | 1.3231 | 0.07625 | -0.0203 | 17.3521
14 | 1.2835 | 0.08966 | -0.0237 | 14.3152
14.5 | 1.2454 | 0.10421 | -0.03 | 11.9509
15 | 1.2124 | 0.11936 | -0.0384 | 10.1575
15.5 | 1.1857 | 0.13456 | -0.0482 | 8.8117
16 | 1.1637 | 0.14995 | -0.0587 | 7.7606
16.5 | 1.1474 | 0.1648 | -0.0686 | 6.9624

## 105. Re 10M Mach 0.00 (1)
BIGFOIL.COM POLAR EXPORT
NACA66A615
NACA66A615 |  |  |  | Cl Max: | 1.564 | at alpha= | 11 | deg
JavaFoil+Calcfoil stall+Eppler ext transition |  |  |  | L/D Max: | 154.391 | at alpha= | 0.5 | deg
Re: | 10000000 |  |  | Cd Min: | 0.00414 | at alpha= | 0 | deg
Mach: | 0 |  |  | Cl=0 at alpha= | -4.8917 | deg
|  |  |  | @ Cl=0.1, Cd= | 0.0057184
|  |  |  | @ Cl=0.4, Cd= | 0.0052823
|  |  |  | @ Cl=0.6, Cd= | 0.004142
alpha (deg) | Cl | Cd | Cm | Cl/Cd
-17.5 | -0.584 | 0.13037 | -0.043 | -4.481
-17 | -0.594 | 0.12286 | -0.044 | -4.833
-16.5 | -0.602 | 0.1163 | -0.045 | -5.174
-16 | -0.607 | 0.1119 | -0.045 | -5.428
-15.5 | -0.611 | 0.10498 | -0.046 | -5.823
-15 | -0.613 | 0.09891 | -0.047 | -6.192
-14.5 | -0.612 | 0.09262 | -0.049 | -6.607
-14 | -0.608 | 0.08637 | -0.052 | -7.044
-13.5 | -0.604 | 0.07777 | -0.056 | -7.77
-13 | -0.601 | 0.06633 | -0.064 | -9.062
-12.5 | -0.679 | 0.01348 | -0.091 | -50.341
-12 | -0.671 | 0.01042 | -0.095 | -64.436
-11.5 | -0.65 | 0.00944 | -0.097 | -68.858
-11 | -0.621 | 0.00893 | -0.098 | -69.592
-10.5 | -0.588 | 0.00767 | -0.1 | -76.691
-10 | -0.552 | 0.0082 | -0.102 | -67.285
-9.5 | -0.507 | 0.00793 | -0.103 | -63.987
-9 | -0.46 | 0.00753 | -0.104 | -61.073
-8.5 | -0.41 | 0.00727 | -0.105 | -56.387
-8 | -0.358 | 0.00703 | -0.106 | -50.861
-7.5 | -0.303 | 0.00686 | -0.107 | -44.154
-7 | -0.247 | 0.00665 | -0.108 | -37.181
-6.5 | -0.19 | 0.00645 | -0.11 | -29.47
-6 | -0.132 | 0.00622 | -0.111 | -21.216
-5.5 | -0.073 | 0.00608 | -0.112 | -12.006
-5 | -0.013 | 0.006 | -0.113 | -2.222
-4.5 | 0.047 | 0.00584 | -0.114 | 8.04
-4 | 0.108 | 0.0057 | -0.115 | 18.89
-3.5 | 0.169 | 0.00559 | -0.116 | 30.188
-3 | 0.23 | 0.00548 | -0.118 | 41.955
-2.5 | 0.291 | 0.00541 | -0.119 | 53.839
-2 | 0.354 | 0.00532 | -0.12 | 66.497
-1.5 | 0.415 | 0.00527 | -0.121 | 78.758
-1 | 0.476 | 0.0052 | -0.122 | 91.682
-0.5 | 0.538 | 0.00421 | -0.123 | 127.633
0 | 0.599 | 0.00414 | -0.124 | 144.785
0.5 | 0.658 | 0.00426 | -0.125 | 154.391
1 | 0.718 | 0.00504 | -0.126 | 142.405
1.5 | 0.777 | 0.00546 | -0.127 | 142.361
2 | 0.837 | 0.00589 | -0.128 | 142.117
2.5 | 0.896 | 0.00638 | -0.129 | 140.462
3 | 0.95 | 0.00682 | -0.13 | 139.261
3.5 | 1.007 | 0.00734 | -0.131 | 137.295
4 | 1.063 | 0.00793 | -0.131 | 134.167
4.5 | 1.117 | 0.01001 | -0.132 | 111.565
5 | 1.17 | 0.01045 | -0.133 | 111.995
5.5 | 1.221 | 0.01084 | -0.134 | 112.7
6 | 1.271 | 0.01124 | -0.135 | 113.039
6.5 | 1.318 | 0.0117 | -0.136 | 112.637
7 | 1.362 | 0.01214 | -0.137 | 112.219
7.5 | 1.404 | 0.0126 | -0.138 | 111.427
8 | 1.443 | 0.01315 | -0.139 | 109.775
8.5 | 1.478 | 0.01373 | -0.139 | 107.616
9 | 1.505 | 0.01429 | -0.14 | 105.305
9.5 | 1.528 | 0.01495 | -0.141 | 102.188
10 | 1.545 | 0.01561 | -0.142 | 98.98
10.5 | 1.557 | 0.01631 | -0.143 | 95.457
11 | 1.564 | 0.01701 | -0.144 | 91.965
11.5 | 1.564 | 0.01769 | -0.144 | 88.401
12 | 1.553 | 0.0186 | -0.145 | 83.48
12.5 | 1.535 | 0.01954 | -0.146 | 78.532
13 | 1.511 | 0.02073 | -0.146 | 72.873
13.5 | 1.483 | 0.02182 | -0.147 | 67.939
14 | 1.449 | 0.02288 | -0.148 | 63.351
14.5 | 1.412 | 0.02406 | -0.148 | 58.701
15 | 1.371 | 0.02547 | -0.149 | 53.85
15.5 | 1.327 | 0.02708 | -0.149 | 49.002
16 | 1.281 | 0.02873 | -0.15 | 44.588

## 106. Re 10M Mach 0.00 (2)
BIGFOIL.COM POLAR EXPORT
NACA66A615
NACA66A615 |  |  |  | Cl Max: | 1.8444 | at alpha= | 20 | deg
XFOIL ncrit=9 |  |  |  | L/D Max: | 234.182 | at alpha= | 1.5 | deg
Re: | 10000000 |  |  | Cd Min: | 0.05395 | at alpha= | 20 | deg
Mach: | 0 |  |  | Cl=0 at alpha= | -4.9148 | deg
|  |  |  | @ Cl=0.1, Cd= | 0.005336
|  |  |  | @ Cl=0.4, Cd= | 0.0047457
|  |  |  | @ Cl=0.6, Cd= | 0.00349
alpha (deg) | Cl | Cd | Cm | Cl/Cd
-20 | -1.285 | 0.02686 | -0.1422 | -47.8407
-19.5 | -1.275 | 0.02433 | -0.1406 | -52.4044
-19 | -1.2627 | 0.02212 | -0.1387 | -57.0841
-18.5 | -1.2467 | 0.02027 | -0.1364 | -61.5047
-18 | -1.2386 | 0.01806 | -0.1331 | -68.5825
-17.5 | -1.2198 | 0.01656 | -0.1302 | -73.6594
-17 | -1.1961 | 0.01544 | -0.1272 | -77.4676
-16.5 | -1.1733 | 0.01441 | -0.1236 | -81.4226
-16 | -1.1555 | 0.01344 | -0.1185 | -85.9747
-15.5 | -1.1209 | 0.01273 | -0.1161 | -88.0518
-15 | -1.0787 | 0.01211 | -0.1148 | -89.0751
-14.5 | -1.034 | 0.01158 | -0.1139 | -89.2919
-14 | -0.9886 | 0.01097 | -0.1131 | -90.1185
-13.5 | -0.9413 | 0.01044 | -0.1126 | -90.1628
-13 | -0.8913 | 0.01 | -0.1124 | -89.13
-12.5 | -0.8403 | 0.00962 | -0.1124 | -87.3493
-12 | -0.7879 | 0.00929 | -0.1126 | -84.8116
-11.5 | -0.7346 | 0.00899 | -0.1129 | -81.713
-11 | -0.6813 | 0.00868 | -0.1132 | -78.4908
-10.5 | -0.6285 | 0.00823 | -0.1134 | -76.367
-10 | -0.5748 | 0.00786 | -0.1137 | -73.1298
-9 | -0.4646 | 0.00729 | -0.1148 | -63.7311
-8.5 | -0.4087 | 0.00704 | -0.1155 | -58.054
-8 | -0.3524 | 0.00683 | -0.1162 | -51.5959
-7 | -0.2385 | 0.00644 | -0.1179 | -37.0342
-6.5 | -0.1818 | 0.00617 | -0.1186 | -29.4652
-6 | -0.1248 | 0.00595 | -0.1195 | -20.9748
-5.5 | -0.0674 | 0.00577 | -0.1204 | -11.6811
-5 | -0.0099 | 0.00561 | -0.1213 | -1.7647
-4.5 | 0.0482 | 0.00546 | -0.1223 | 8.8278
-4 | 0.1067 | 0.00532 | -0.1234 | 20.0564
-3.5 | 0.1652 | 0.00518 | -0.1245 | 31.8919
-3 | 0.2236 | 0.00504 | -0.1256 | 44.3651
-2.5 | 0.2819 | 0.00495 | -0.1266 | 56.9495
-2 | 0.3398 | 0.00487 | -0.1276 | 69.7741
-1.5 | 0.3987 | 0.00475 | -0.1288 | 83.9368
-1 | 0.4567 | 0.00456 | -0.1299 | 100.1535
-0.5 | 0.5138 | 0.00429 | -0.1308 | 119.7669
0 | 0.571 | 0.00381 | -0.132 | 149.8688
0.5 | 0.6281 | 0.00318 | -0.1333 | 197.5157
1 | 0.6859 | 0.00314 | -0.1343 | 218.4395
1.5 | 0.7447 | 0.00318 | -0.1355 | 234.1824
2 | 0.7925 | 0.00369 | -0.1344 | 214.7696
2.5 | 0.8169 | 0.005 | -0.1287 | 163.38
3 | 0.8463 | 0.00585 | -0.124 | 144.6667
3.5 | 0.8601 | 0.0066 | -0.1159 | 130.3182
4.5 | 0.9002 | 0.00834 | -0.1031 | 107.9376
5 | 0.9254 | 0.00929 | -0.0981 | 99.6125
5.5 | 0.9562 | 0.01014 | -0.0943 | 94.2998
6 | 0.9935 | 0.01079 | -0.0917 | 92.076
6.5 | 1.0336 | 0.01136 | -0.0897 | 90.9859
7 | 1.0723 | 0.012 | -0.0875 | 89.3583
7.5 | 1.1135 | 0.01257 | -0.0859 | 88.5839
8 | 1.1514 | 0.01329 | -0.0837 | 86.6366
8.5 | 1.1908 | 0.01396 | -0.0819 | 85.3009
9 | 1.2293 | 0.01468 | -0.08 | 83.7398
9.5 | 1.2666 | 0.01548 | -0.078 | 81.8217
10.5 | 1.34 | 0.01721 | -0.074 | 77.8617
11 | 1.377 | 0.0181 | -0.0722 | 76.0773
11.5 | 1.41 | 0.01922 | -0.0699 | 73.3611
12 | 1.4453 | 0.02026 | -0.068 | 71.3376
12.5 | 1.4785 | 0.02144 | -0.066 | 68.9599
13 | 1.5132 | 0.02255 | -0.0643 | 67.1042
13.5 | 1.5447 | 0.02391 | -0.0623 | 64.6048
14 | 1.5763 | 0.02528 | -0.0604 | 62.3536
14.5 | 1.605 | 0.02689 | -0.0583 | 59.6876
15 | 1.6326 | 0.0286 | -0.0562 | 57.0839
15.5 | 1.6608 | 0.0299 | -0.054 | 55.5452
16 | 1.6879 | 0.03177 | -0.0522 | 53.1287
16.5 | 1.7148 | 0.03367 | -0.0505 | 50.9296
17 | 1.7369 | 0.03603 | -0.0485 | 48.207
17.5 | 1.7584 | 0.03851 | -0.0466 | 45.6609
18 | 1.7786 | 0.04114 | -0.0449 | 43.2329
18.5 | 1.7997 | 0.04378 | -0.0434 | 41.1078
19 | 1.8169 | 0.04686 | -0.0418 | 38.7729
19.5 | 1.8319 | 0.05023 | -0.0404 | 36.4702
20 | 1.8444 | 0.05395 | -0.0392 | 34.1872

## 107. Re 10M Mach 0.10 (1)
BIGFOIL.COM POLAR EXPORT
NACA66A615
NACA66A615 |  |  |  | Cl Max: | 1.557 | at alpha= | 11 | deg
JavaFoil+Calcfoil stall+Eppler ext transition |  |  |  | L/D Max: | 167.02 | at alpha= | 0.5 | deg
Re: | 10000000 |  |  | Cd Min: | 0.00396 | at alpha= | 0.5 | deg
Mach: | 0.1 |  |  | Cl=0 at alpha= | -4.8917 | deg
|  |  |  | @ Cl=0.1, Cd= | 0.0057257
|  |  |  | @ Cl=0.4, Cd= | 0.0052623
|  |  |  | @ Cl=0.6, Cd= | 0.0041429
alpha (deg) | Cl | Cd | Cm | Cl/Cd
-17.5 | -0.55 | 0.13347 | -0.042 | -4.118
-17 | -0.562 | 0.12733 | -0.043 | -4.415
-16.5 | -0.574 | 0.11841 | -0.044 | -4.845
-16 | -0.582 | 0.11412 | -0.044 | -5.103
-15.5 | -0.589 | 0.10647 | -0.046 | -5.535
-15 | -0.594 | 0.09973 | -0.048 | -5.957
-14.5 | -0.595 | 0.09466 | -0.048 | -6.288
-14 | -0.594 | 0.08773 | -0.051 | -6.777
-13.5 | -0.591 | 0.08133 | -0.053 | -7.262
-13 | -0.587 | 0.07193 | -0.059 | -8.156
-12.5 | -0.667 | 0.01477 | -0.091 | -45.144
-12 | -0.664 | 0.01072 | -0.095 | -61.922
-11.5 | -0.645 | 0.00961 | -0.097 | -67.103
-11 | -0.618 | 0.00914 | -0.099 | -67.629
-10.5 | -0.587 | 0.00859 | -0.1 | -68.327
-10 | -0.552 | 0.00833 | -0.102 | -66.269
-9.5 | -0.508 | 0.00794 | -0.103 | -63.908
-9 | -0.461 | 0.00767 | -0.104 | -60.056
-8.5 | -0.411 | 0.00728 | -0.105 | -56.444
-8 | -0.359 | 0.00712 | -0.107 | -50.37
-7.5 | -0.304 | 0.00688 | -0.108 | -44.216
-7 | -0.248 | 0.00671 | -0.109 | -36.987
-6.5 | -0.191 | 0.00645 | -0.11 | -29.573
-6 | -0.133 | 0.00631 | -0.111 | -20.996
-5.5 | -0.073 | 0.00609 | -0.112 | -12.045
-5 | -0.013 | 0.00598 | -0.114 | -2.241
-4.5 | 0.047 | 0.00583 | -0.115 | 8.089
-4 | 0.108 | 0.00571 | -0.116 | 18.94
-3.5 | 0.17 | 0.0056 | -0.117 | 30.275
-3 | 0.231 | 0.00547 | -0.118 | 42.225
-2.5 | 0.293 | 0.00541 | -0.119 | 54.175
-2 | 0.356 | 0.00532 | -0.12 | 66.885
-1.5 | 0.417 | 0.00524 | -0.122 | 79.69
-1 | 0.479 | 0.00521 | -0.123 | 91.973
-0.5 | 0.54 | 0.00423 | -0.124 | 127.716
0 | 0.602 | 0.00414 | -0.125 | 145.519
0.5 | 0.661 | 0.00396 | -0.126 | 167.02
1 | 0.721 | 0.00504 | -0.127 | 142.998
1.5 | 0.781 | 0.00548 | -0.127 | 142.571
2 | 0.841 | 0.0059 | -0.128 | 142.517
2.5 | 0.901 | 0.00641 | -0.129 | 140.556
3 | 0.955 | 0.00685 | -0.13 | 139.479
3.5 | 1.012 | 0.00738 | -0.131 | 137.132
4 | 1.068 | 0.00797 | -0.132 | 133.949
4.5 | 1.122 | 0.01007 | -0.133 | 111.394
5 | 1.175 | 0.01052 | -0.134 | 111.764
5.5 | 1.227 | 0.01091 | -0.135 | 112.403
6 | 1.276 | 0.01134 | -0.136 | 112.499
6.5 | 1.323 | 0.01179 | -0.137 | 112.246
7 | 1.367 | 0.01225 | -0.137 | 111.57
7.5 | 1.409 | 0.01276 | -0.138 | 110.43
8 | 1.447 | 0.01328 | -0.139 | 108.991
8.5 | 1.481 | 0.01391 | -0.14 | 106.438
9 | 1.507 | 0.01446 | -0.141 | 104.243
9.5 | 1.528 | 0.01517 | -0.142 | 100.73
10 | 1.544 | 0.0158 | -0.143 | 97.729
10.5 | 1.553 | 0.01653 | -0.143 | 93.967
11 | 1.557 | 0.01723 | -0.144 | 90.376
11.5 | 1.554 | 0.01798 | -0.145 | 86.461
12 | 1.538 | 0.01896 | -0.146 | 81.14
12.5 | 1.516 | 0.01988 | -0.146 | 76.249
13 | 1.487 | 0.02118 | -0.147 | 70.211
13.5 | 1.454 | 0.02225 | -0.148 | 65.328
14 | 1.415 | 0.02348 | -0.148 | 60.275
14.5 | 1.372 | 0.02471 | -0.149 | 55.519
15 | 1.325 | 0.02613 | -0.149 | 50.71
15.5 | 1.275 | 0.02803 | -0.15 | 45.464
16 | 1.22 | 0.03052 | -0.15 | 39.995

## 108. Re 10M Mach 0.10 (2)
BIGFOIL.COM POLAR EXPORT
NACA66A615
NACA66A615 |  |  |  | Cl Max: | 1.8377 | at alpha= | 20 | deg
XFOIL ncrit=9 |  |  |  | L/D Max: | 235.597 | at alpha= | 1.5 | deg
Re: | 10000000 |  |  | Cd Min: | 0.05711 | at alpha= | 20 | deg
Mach: | 0.1 |  |  | Cl=0 at alpha= | -4.9145 | deg
|  |  |  | @ Cl=0.1, Cd= | 0.0053476
|  |  |  | @ Cl=0.4, Cd= | 0.0047622
|  |  |  | @ Cl=0.6, Cd= | 0.0035301
alpha (deg) | Cl | Cd | Cm | Cl/Cd
-20 | -1.2506 | 0.03085 | -0.1478 | -40.5381
-19.5 | -1.2473 | 0.02751 | -0.1467 | -45.3399
-19 | -1.2431 | 0.02455 | -0.1449 | -50.6354
-18.5 | -1.2306 | 0.02229 | -0.1427 | -55.2086
-18 | -1.2173 | 0.02018 | -0.1401 | -60.3221
-17.5 | -1.2077 | 0.01802 | -0.1366 | -67.02
-17 | -1.1908 | 0.01642 | -0.1331 | -72.5213
-16.5 | -1.1681 | 0.01522 | -0.1296 | -76.7477
-16 | -1.1452 | 0.0142 | -0.1256 | -80.6479
-15.5 | -1.125 | 0.01327 | -0.1204 | -84.7777
-15 | -1.0858 | 0.01249 | -0.1184 | -86.9335
-14.5 | -1.042 | 0.01189 | -0.1171 | -87.6367
-14 | -0.9955 | 0.01131 | -0.1161 | -88.0195
-13.5 | -0.9488 | 0.0107 | -0.1152 | -88.6729
-13 | -0.8989 | 0.0102 | -0.1147 | -88.1275
-12.5 | -0.8476 | 0.00979 | -0.1145 | -86.5781
-12 | -0.7947 | 0.00942 | -0.1145 | -84.3631
-11.5 | -0.7409 | 0.00911 | -0.1146 | -81.3282
-11 | -0.687 | 0.00878 | -0.1148 | -78.246
-10.5 | -0.6333 | 0.00836 | -0.1149 | -75.7536
-10 | -0.5794 | 0.00796 | -0.1151 | -72.7889
-9.5 | -0.5244 | 0.00763 | -0.1154 | -68.7287
-9 | -0.4682 | 0.00735 | -0.116 | -63.7007
-8.5 | -0.4118 | 0.00709 | -0.1166 | -58.0818
-8 | -0.3552 | 0.00687 | -0.1172 | -51.7031
-7.5 | -0.298 | 0.00667 | -0.1179 | -44.6777
-7 | -0.2403 | 0.00646 | -0.1188 | -37.1981
-6.5 | -0.1831 | 0.00621 | -0.1195 | -29.4847
-6 | -0.1257 | 0.00597 | -0.1203 | -21.0553
-5.5 | -0.068 | 0.00579 | -0.1211 | -11.7444
-5 | -0.01 | 0.00563 | -0.122 | -1.7762
-4.5 | 0.0485 | 0.00547 | -0.1231 | 8.8665
-4 | 0.1074 | 0.00533 | -0.1241 | 20.1501
-3.5 | 0.1662 | 0.00519 | -0.1252 | 32.0231
-3 | 0.225 | 0.00505 | -0.1263 | 44.5545
-2 | 0.3419 | 0.00488 | -0.1283 | 70.0615
-1.5 | 0.4011 | 0.00476 | -0.1295 | 84.2647
-1 | 0.4596 | 0.00458 | -0.1306 | 100.3493
-0.5 | 0.517 | 0.0043 | -0.1316 | 120.2326
0 | 0.5745 | 0.00381 | -0.1328 | 150.7874
0.5 | 0.6319 | 0.00318 | -0.1341 | 198.7107
1 | 0.69 | 0.00315 | -0.1351 | 219.0476
1.5 | 0.7492 | 0.00318 | -0.1363 | 235.5975
2 | 0.7981 | 0.00365 | -0.1354 | 218.6575
2.5 | 0.8219 | 0.00498 | -0.1295 | 165.0402
3 | 0.8494 | 0.00586 | -0.1243 | 144.9488
3.5 | 0.8608 | 0.00662 | -0.1156 | 130.0302
4 | 0.8747 | 0.00758 | -0.1078 | 115.3958
4.5 | 0.9009 | 0.00842 | -0.1028 | 106.9952
5 | 0.9257 | 0.0094 | -0.0976 | 98.4787
5.5 | 0.9566 | 0.01027 | -0.0938 | 93.1451
6 | 0.9936 | 0.01095 | -0.0911 | 90.7397
6.5 | 1.0341 | 0.01153 | -0.0891 | 89.6878
7 | 1.0731 | 0.01218 | -0.0869 | 88.1034
7.5 | 1.1146 | 0.01277 | -0.0852 | 87.2827
8 | 1.1523 | 0.01352 | -0.0829 | 85.2293
8.5 | 1.1928 | 0.01418 | -0.0812 | 84.1185
9 | 1.2302 | 0.01498 | -0.079 | 82.1228
9.5 | 1.2688 | 0.01576 | -0.0771 | 80.5076
10.5 | 1.3428 | 0.01754 | -0.073 | 76.5564
11 | 1.3781 | 0.01855 | -0.0709 | 74.2911
11.5 | 1.413 | 0.01963 | -0.0688 | 71.9817
12 | 1.4465 | 0.02081 | -0.0666 | 69.5099
13 | 1.5153 | 0.02318 | -0.0627 | 65.371
13.5 | 1.5486 | 0.0245 | -0.0608 | 63.2082
14 | 1.5783 | 0.02607 | -0.0586 | 60.5409
15 | 1.6367 | 0.02941 | -0.0545 | 55.6511
15.5 | 1.664 | 0.03085 | -0.0521 | 53.9384
16 | 1.6919 | 0.03274 | -0.0503 | 51.6768
16.5 | 1.7159 | 0.03499 | -0.0482 | 49.0397
17 | 1.7374 | 0.03751 | -0.0461 | 46.3183
17.5 | 1.7606 | 0.03996 | -0.0443 | 44.0591
18 | 1.7808 | 0.04273 | -0.0426 | 41.6756
18.5 | 1.7992 | 0.04577 | -0.0409 | 39.3096
19 | 1.8137 | 0.04926 | -0.0392 | 36.8189
19.5 | 1.8273 | 0.05294 | -0.0378 | 34.5164
20 | 1.8377 | 0.05711 | -0.0365 | 32.1783

## 109. Re 10M Mach 0.25 (1)
BIGFOIL.COM POLAR EXPORT
NACA66A615
NACA66A615 |  |  |  | Cl Max: | 1.522 | at alpha= | 10 | deg
JavaFoil+Calcfoil stall+Eppler ext transition |  |  |  | L/D Max: | 156.568 | at alpha= | 0 | deg
Re: | 10000000 |  |  | Cd Min: | 0.00395 | at alpha= | 0 | deg
Mach: | 0.25 |  |  | Cl=0 at alpha= | -4.8871 | deg
|  |  |  | @ Cl=0.1, Cd= | 0.0057914
|  |  |  | @ Cl=0.4, Cd= | 0.0053546
|  |  |  | @ Cl=0.6, Cd= | 0.0040471
alpha (deg) | Cl | Cd | Cm | Cl/Cd
-16 | -0.356 | 0.12592 | -0.043 | -2.831
-15.5 | -0.394 | 0.11812 | -0.044 | -3.335
-15 | -0.427 | 0.11095 | -0.044 | -3.846
-14.5 | -0.455 | 0.10366 | -0.045 | -4.388
-14 | -0.477 | 0.09758 | -0.046 | -4.893
-13.5 | -0.494 | 0.09181 | -0.047 | -5.384
-13 | -0.506 | 0.08424 | -0.049 | -6.002
-12.5 | -0.511 | 0.07808 | -0.051 | -6.542
-12 | -0.509 | 0.0729 | -0.053 | -6.988
-11.5 | -0.506 | 0.06346 | -0.061 | -7.979
-11 | -0.59 | 0.01006 | -0.1 | -58.693
-10.5 | -0.569 | 0.00937 | -0.102 | -60.805
-10 | -0.542 | 0.00869 | -0.104 | -62.321
-9.5 | -0.504 | 0.00745 | -0.106 | -67.663
-9 | -0.463 | 0.008 | -0.107 | -57.822
-8.5 | -0.415 | 0.00754 | -0.108 | -55.04
-8 | -0.364 | 0.00735 | -0.11 | -49.467
-7.5 | -0.309 | 0.00708 | -0.111 | -43.68
-7 | -0.253 | 0.00682 | -0.112 | -37.057
-6.5 | -0.195 | 0.0066 | -0.113 | -29.529
-6 | -0.136 | 0.00644 | -0.114 | -21.042
-5.5 | -0.075 | 0.00622 | -0.116 | -12.07
-5 | -0.014 | 0.00609 | -0.117 | -2.255
-4.5 | 0.048 | 0.00594 | -0.118 | 8.144
-4 | 0.111 | 0.00576 | -0.119 | 19.274
-3.5 | 0.174 | 0.00565 | -0.12 | 30.825
-3 | 0.237 | 0.00556 | -0.121 | 42.677
-2.5 | 0.301 | 0.00549 | -0.123 | 54.791
-2 | 0.366 | 0.00536 | -0.124 | 68.266
-1.5 | 0.429 | 0.00535 | -0.125 | 80.191
-1 | 0.492 | 0.00525 | -0.126 | 93.728
-0.5 | 0.555 | 0.00429 | -0.127 | 129.531
0 | 0.618 | 0.00395 | -0.128 | 156.568
0.5 | 0.678 | 0.00474 | -0.129 | 143.255
1 | 0.74 | 0.00515 | -0.13 | 143.749
1.5 | 0.802 | 0.00561 | -0.131 | 142.91
2 | 0.863 | 0.00606 | -0.132 | 142.362
2.5 | 0.924 | 0.0066 | -0.133 | 140.089
3 | 0.98 | 0.00708 | -0.134 | 138.36
3.5 | 1.038 | 0.00765 | -0.135 | 135.651
4 | 1.095 | 0.00831 | -0.136 | 131.863
4.5 | 1.15 | 0.01047 | -0.136 | 109.846
5 | 1.204 | 0.01098 | -0.137 | 109.674
5.5 | 1.255 | 0.0114 | -0.138 | 110.163
6 | 1.304 | 0.01185 | -0.139 | 110.076
6.5 | 1.35 | 0.01236 | -0.14 | 109.279
7 | 1.393 | 0.01285 | -0.141 | 108.356
7.5 | 1.431 | 0.01346 | -0.142 | 106.387
8 | 1.466 | 0.01406 | -0.143 | 104.214
8.5 | 1.494 | 0.01473 | -0.144 | 101.419
9 | 1.511 | 0.01543 | -0.145 | 97.945
9.5 | 1.521 | 0.0162 | -0.145 | 93.852
10 | 1.522 | 0.01703 | -0.146 | 89.364
10.5 | 1.513 | 0.01783 | -0.147 | 84.882
11 | 1.495 | 0.01888 | -0.148 | 79.203
11.5 | 1.466 | 0.01972 | -0.149 | 74.338
12 | 1.416 | 0.02117 | -0.149 | 66.898
12.5 | 1.356 | 0.02244 | -0.15 | 60.439
13 | 1.285 | 0.02403 | -0.15 | 53.459
13.5 | 1.203 | 0.0256 | -0.151 | 47.005
14 | 1.109 | 0.02839 | -0.151 | 39.074
14.5 | 0.858 | 0.09879 | -0.095 | 8.69
15 | 0.768 | 0.10879 | -0.088 | 7.059

## 110. Re 10M Mach 0.25 (2)
BIGFOIL.COM POLAR EXPORT
NACA66A615
NACA66A615 |  |  |  | Cl Max: | 1.7967 | at alpha= | 19.5 | deg
XFOIL ncrit=9 |  |  |  | L/D Max: | 241.184 | at alpha= | 1.5 | deg
Re: | 10000000 |  |  | Cd Min: | 0.17849 | at alpha= | -20 | deg
Mach: | 0.25 |  |  | Cl=0 at alpha= | -4.9128 | deg
|  |  |  | @ Cl=0.1, Cd= | 0.0053973
|  |  |  | @ Cl=0.4, Cd= | 0.004829
|  |  |  | @ Cl=0.6, Cd= | 0.0037787
alpha (deg) | Cl | Cd | Cm | Cl/Cd
-20 | -0.383 | 0.17849 | -0.0774 | -2.1458
-19.5 | -0.3881 | 0.16666 | -0.0833 | -2.3287
-19 | -0.3755 | 0.15955 | -0.0879 | -2.3535
-18.5 | -0.8703 | 0.06613 | -0.1452 | -13.1604
-18 | -0.9619 | 0.04645 | -0.1604 | -20.7083
-17.5 | -1.0161 | 0.0359 | -0.1656 | -28.3036
-17 | -1.0233 | 0.03105 | -0.1654 | -32.9565
-16.5 | -1.062 | 0.02511 | -0.1626 | -42.2939
-16 | -1.0693 | 0.02154 | -0.1585 | -49.6425
-15.5 | -1.0609 | 0.01906 | -0.1541 | -55.6611
-15 | -1.0546 | 0.01673 | -0.1486 | -63.0365
-14.5 | -1.044 | 0.01493 | -0.1421 | -69.9263
-14 | -1.0229 | 0.01373 | -0.1358 | -74.5011
-13.5 | -0.9844 | 0.01256 | -0.1322 | -78.3758
-13 | -0.9357 | 0.01177 | -0.1298 | -79.4987
-12.5 | -0.8854 | 0.01102 | -0.1278 | -80.3448
-12 | -0.8309 | 0.01044 | -0.1265 | -79.5881
-11.5 | -0.7749 | 0.00998 | -0.1254 | -77.6453
-11 | -0.7181 | 0.00951 | -0.1246 | -75.51
-10.5 | -0.6603 | 0.00912 | -0.124 | -72.4013
-10 | -0.6033 | 0.00867 | -0.1234 | -69.5848
-9.5 | -0.5468 | 0.00812 | -0.1229 | -67.3399
-9 | -0.4879 | 0.00778 | -0.1228 | -62.7121
-8.5 | -0.4292 | 0.00745 | -0.1228 | -57.6107
-8 | -0.37 | 0.00716 | -0.123 | -51.676
-7.5 | -0.3103 | 0.00686 | -0.1233 | -45.2332
-7 | -0.2502 | 0.00662 | -0.1238 | -37.7946
-6.5 | -0.1901 | 0.0064 | -0.1244 | -29.7031
-6 | -0.1308 | 0.00613 | -0.1249 | -21.3377
-5.5 | -0.0711 | 0.0059 | -0.1255 | -12.0508
-5 | -0.0106 | 0.0057 | -0.1263 | -1.8596
-4.5 | 0.0502 | 0.00552 | -0.1273 | 9.0942
-4 | 0.1111 | 0.00537 | -0.1283 | 20.689
-3.5 | 0.172 | 0.00525 | -0.1293 | 32.7619
-3 | 0.2326 | 0.0051 | -0.1303 | 45.6078
-2.5 | 0.2931 | 0.005 | -0.1314 | 58.62
-2 | 0.3535 | 0.00492 | -0.1324 | 71.8496
-1.5 | 0.4148 | 0.0048 | -0.1336 | 86.4167
-1 | 0.4752 | 0.00464 | -0.1348 | 102.4138
-0.5 | 0.5342 | 0.00435 | -0.1357 | 122.8046
0 | 0.5936 | 0.00385 | -0.137 | 154.1818
0.5 | 0.6528 | 0.00319 | -0.1383 | 204.6395
1 | 0.7128 | 0.00318 | -0.1393 | 224.1509
1.5 | 0.7742 | 0.00321 | -0.1405 | 241.1838
2 | 0.8288 | 0.0035 | -0.1404 | 236.8
2.5 | 0.8488 | 0.00487 | -0.1333 | 174.2916
3 | 0.8624 | 0.00582 | -0.1247 | 148.1787
3.5 | 0.8723 | 0.00668 | -0.1155 | 130.5838
4 | 0.8802 | 0.00791 | -0.1065 | 111.2769
4.5 | 0.9031 | 0.00895 | -0.1006 | 100.905
5 | 0.9258 | 0.01012 | -0.0949 | 91.4822
5.5 | 0.9559 | 0.01115 | -0.0907 | 85.7309
6 | 0.9955 | 0.01187 | -0.0881 | 83.8669
6.5 | 1.0359 | 0.01257 | -0.0857 | 82.4105
7 | 1.0775 | 0.01327 | -0.0835 | 81.1982
7.5 | 1.1182 | 0.01401 | -0.0813 | 79.8144
8 | 1.1584 | 0.01483 | -0.079 | 78.1119
8.5 | 1.199 | 0.01566 | -0.0768 | 76.5645
9 | 1.2385 | 0.01656 | -0.0745 | 74.7886
9.5 | 1.2769 | 0.01756 | -0.0721 | 72.7164
10 | 1.3164 | 0.01855 | -0.0698 | 70.965
10.5 | 1.3542 | 0.01965 | -0.0674 | 68.916
11 | 1.391 | 0.02086 | -0.065 | 66.6826
11.5 | 1.4253 | 0.02226 | -0.0623 | 64.0296
12 | 1.4634 | 0.02349 | -0.0601 | 62.2989
12.5 | 1.4981 | 0.02499 | -0.0576 | 59.948
13 | 1.5334 | 0.02649 | -0.0552 | 57.886
13.5 | 1.5637 | 0.02837 | -0.0524 | 55.1181
14 | 1.5944 | 0.03031 | -0.0498 | 52.6031
14.5 | 1.6268 | 0.0322 | -0.0474 | 50.5217
15 | 1.6549 | 0.03445 | -0.0448 | 48.0377
15.5 | 1.6806 | 0.03695 | -0.0422 | 45.4831
16.5 | 1.7267 | 0.04229 | -0.0367 | 40.83
17 | 1.7449 | 0.04581 | -0.0343 | 38.0899
17.5 | 1.76 | 0.04975 | -0.0319 | 35.3769
18 | 1.775 | 0.05387 | -0.03 | 32.9497
18.5 | 1.7867 | 0.05854 | -0.0283 | 30.521
19 | 1.7931 | 0.06395 | -0.027 | 28.0391
19.5 | 1.7967 | 0.06996 | -0.0263 | 25.6818
20 | 1.7953 | 0.07686 | -0.0262 | 23.3581

## 111. Re 10M Mach 0.50 (1)
BIGFOIL.COM POLAR EXPORT
NACA66A615
NACA66A615 |  |  |  | Cl Max: | 1.436 | at alpha= | 7 | deg
JavaFoil+Calcfoil stall+Eppler ext transition |  |  |  | L/D Max: | 163.09 | at alpha= | 0 | deg
Re: | 10000000 |  |  | Cd Min: | 0.00422 | at alpha= | 0 | deg
Mach: | 0.5 |  |  | Cl=0 at alpha= | -4.8897 | deg
|  |  |  | @ Cl=0.1, Cd= | 0.0062323
|  |  |  | @ Cl=0.4, Cd= | 0.0053253
|  |  |  | @ Cl=0.6, Cd= | 0.0044749
alpha (deg) | Cl | Cd | Cm | Cl/Cd
-20 | -0.848 | 0.14958 | -0.055 | -5.669
-19.5 | -0.819 | 0.143 | -0.055 | -5.73
-19 | -0.79 | 0.14104 | -0.054 | -5.599
-18.5 | -0.761 | 0.13534 | -0.054 | -5.623
-18 | -0.734 | 0.12691 | -0.054 | -5.781
-17.5 | -0.707 | 0.13135 | -0.056 | -5.382
-17 | -0.679 | 0.12434 | -0.056 | -5.458
-16.5 | -0.65 | 0.11628 | -0.055 | -5.592
-16 | -0.623 | 0.10993 | -0.057 | -5.666
-15.5 | -0.598 | 0.09969 | -0.06 | -5.994
-15 | -0.572 | 0.09154 | -0.064 | -6.248
-14.5 | -0.549 | 0.08033 | -0.07 | -6.838
-14 | -0.51 | 0.09743 | -0.056 | -5.234
-13.5 | -0.482 | 0.09083 | -0.057 | -5.31
-13 | -0.456 | 0.08225 | -0.06 | -5.54
-12.5 | -0.43 | 0.07491 | -0.064 | -5.734
-12 | -0.405 | 0.06578 | -0.071 | -6.16
-11.5 | -0.431 | 0.018 | -0.105 | -23.913
-11 | -0.406 | 0.0134 | -0.109 | -30.333
-10.5 | -0.314 | 0.07401 | -0.056 | -4.242
-10 | -0.286 | 0.06587 | -0.056 | -4.34
-9.5 | -0.258 | 0.05934 | -0.058 | -4.349
-9 | -0.231 | 0.05422 | -0.062 | -4.255
-8.5 | -0.204 | 0.04861 | -0.069 | -4.193
-8 | -0.245 | 0.04716 | -0.066 | -5.192
-7.5 | -0.242 | 0.04444 | -0.066 | -5.439
-7 | -0.257 | 0.0078 | -0.124 | -32.943
-6.5 | -0.206 | 0.00742 | -0.126 | -27.724
-6 | -0.146 | 0.00717 | -0.128 | -20.352
-5.5 | -0.082 | 0.00685 | -0.129 | -11.94
-5 | -0.015 | 0.00654 | -0.13 | -2.306
-4.5 | 0.053 | 0.00638 | -0.132 | 8.377
-4 | 0.123 | 0.00616 | -0.133 | 20.002
-3.5 | 0.194 | 0.00605 | -0.134 | 32.021
-3 | 0.265 | 0.00592 | -0.136 | 44.706
-2.5 | 0.336 | 0.00579 | -0.137 | 58
-2 | 0.409 | 0.00526 | -0.138 | 77.778
-1.5 | 0.479 | 0.00493 | -0.139 | 97.346
-1 | 0.55 | 0.00482 | -0.14 | 114.23
-0.5 | 0.621 | 0.00433 | -0.142 | 143.234
0 | 0.688 | 0.00422 | -0.143 | 163.09
0.5 | 0.755 | 0.00507 | -0.143 | 149.013
1 | 0.823 | 0.00568 | -0.144 | 144.877
1.5 | 0.892 | 0.00628 | -0.145 | 142.022
2 | 0.96 | 0.00687 | -0.147 | 139.668
2.5 | 1.028 | 0.00758 | -0.148 | 135.551
3 | 1.087 | 0.00821 | -0.149 | 132.407
3.5 | 1.151 | 0.00903 | -0.15 | 127.36
4 | 1.211 | 0.01191 | -0.151 | 101.726
4.5 | 1.27 | 0.01255 | -0.152 | 101.168
5 | 1.323 | 0.01317 | -0.153 | 100.465
5.5 | 1.37 | 0.01384 | -0.154 | 98.975
6 | 1.408 | 0.01458 | -0.155 | 96.552
6.5 | 1.432 | 0.01546 | -0.156 | 92.662
7 | 1.436 | 0.01648 | -0.157 | 87.124
7.5 | 1.401 | 0.01756 | -0.158 | 79.81
8 | 1.265 | 0.01902 | -0.159 | 66.519
8.5 | 0.892 | 0.02051 | -0.159 | 43.525
9 | 0.764 | 0.06127 | -0.075 | 12.465
9.5 | 0.956 | 0.02192 | -0.161 | 43.619
10 | 0.987 | 0.02357 | -0.162 | 41.883
10.5 | 1.017 | 0.02567 | -0.163 | 39.62
11 | 0.873 | 0.0777 | -0.086 | 11.237
11.5 | 1.08 | 0.0268 | -0.165 | 40.306
12 | 1.11 | 0.02903 | -0.166 | 38.224

## 112. Re 10M Mach 0.50 (2)
BIGFOIL.COM POLAR EXPORT
NACA66A615
NACA66A615 |  |  |  | Cl Max: | 1.4357 | at alpha= | 11.5 | deg
XFOIL ncrit=9 |  |  |  | L/D Max: | 269.46 | at alpha= | 2 | deg
Re: | 10000000 |  |  | Cd Min: | 0.21067 | at alpha= | -20 | deg
Mach: | 0.5 |  |  | Cl=0 at alpha= | -4.9066 | deg
|  |  |  | @ Cl=0.1, Cd= | 0.0057924
|  |  |  | @ Cl=0.4, Cd= | 0.0050984
|  |  |  | @ Cl=0.6, Cd= | 0.0046922
alpha (deg) | Cl | Cd | Cm | Cl/Cd
-20 | -0.3287 | 0.21067 | -0.0843 | -1.5603
-19.5 | -0.309 | 0.20268 | -0.0891 | -1.5246
-19 | -0.2918 | 0.19396 | -0.0939 | -1.5044
-18.5 | -0.2742 | 0.18555 | -0.0987 | -1.4778
-18 | -0.2545 | 0.17805 | -0.1033 | -1.4294
-17.5 | -0.239 | 0.16948 | -0.1081 | -1.4102
-17 | -0.2289 | 0.15972 | -0.1132 | -1.4331
-16.5 | -0.2053 | 0.15361 | -0.1175 | -1.3365
-16 | -0.1914 | 0.14538 | -0.1221 | -1.3165
-15.5 | -0.1835 | 0.13606 | -0.1272 | -1.3487
-15 | -0.1663 | 0.12912 | -0.1314 | -1.2879
-14.5 | -0.1542 | 0.12129 | -0.136 | -1.2713
-14 | -0.1448 | 0.11326 | -0.1405 | -1.2785
-13.5 | -0.1326 | 0.10597 | -0.1448 | -1.2513
-13 | -0.1254 | 0.09819 | -0.149 | -1.2771
-12.5 | -0.1184 | 0.09064 | -0.1534 | -1.3063
-12 | -0.12 | 0.08219 | -0.158 | -1.46
-11.5 | -0.1188 | 0.07454 | -0.1622 | -1.5938
-11 | -0.1249 | 0.06616 | -0.1669 | -1.8878
-10.5 | -0.1454 | 0.05607 | -0.1729 | -2.5932
-10 | -0.1734 | 0.04303 | -0.1836 | -4.0297
-9.5 | -0.2149 | 0.03488 | -0.1855 | -6.1611
-9 | -0.2529 | 0.02923 | -0.1815 | -8.6521
-8.5 | -0.2979 | 0.02437 | -0.1715 | -12.224
-8 | -0.322 | 0.01801 | -0.1633 | -17.879
-7.5 | -0.313 | 0.01257 | -0.157 | -24.9006
-7 | -0.2714 | 0.00948 | -0.1526 | -28.6287
-6.5 | -0.2129 | 0.00804 | -0.1499 | -26.4801
-6 | -0.1484 | 0.00721 | -0.1481 | -20.5825
-5.5 | -0.0802 | 0.0067 | -0.1472 | -11.9701
-5 | -0.013 | 0.00619 | -0.1465 | -2.1002
-4.5 | 0.0566 | 0.00593 | -0.1466 | 9.5447
-4 | 0.126 | 0.00571 | -0.1469 | 22.0665
-3.5 | 0.1954 | 0.00554 | -0.1474 | 35.2708
-3 | 0.2655 | 0.00538 | -0.1483 | 49.3494
-2.5 | 0.3352 | 0.00521 | -0.1494 | 64.3378
-2 | 0.4049 | 0.00509 | -0.1505 | 79.5481
-1.5 | 0.4745 | 0.00497 | -0.1518 | 95.4728
-1 | 0.5436 | 0.00487 | -0.153 | 111.6222
-0.5 | 0.6102 | 0.00466 | -0.1538 | 130.9442
0 | 0.6769 | 0.00407 | -0.1551 | 166.3145
0.5 | 0.7442 | 0.00333 | -0.1566 | 223.4835
1 | 0.813 | 0.00334 | -0.1577 | 243.4132
1.5 | 0.8825 | 0.0034 | -0.1588 | 259.5588
2 | 0.9485 | 0.00352 | -0.159 | 269.4602
2.5 | 0.9882 | 0.00413 | -0.1538 | 239.2736
3 | 0.9477 | 0.00572 | -0.1327 | 165.6818
3.5 | 0.9245 | 0.0078 | -0.1166 | 118.5256
4 | 0.9284 | 0.00961 | -0.1062 | 96.6077
4.5 | 0.9322 | 0.01165 | -0.0963 | 80.0172
5 | 0.9419 | 0.01376 | -0.0878 | 68.452
5.5 | 0.9639 | 0.01566 | -0.0814 | 61.5517
6 | 1.0043 | 0.01696 | -0.0777 | 59.2158
6.5 | 1.051 | 0.01809 | -0.0749 | 58.0984
7 | 1.0983 | 0.01924 | -0.0721 | 57.0842
7.5 | 1.1441 | 0.02053 | -0.069 | 55.7282
8 | 1.1911 | 0.02185 | -0.0658 | 54.5126
8.5 | 1.2363 | 0.02336 | -0.0625 | 52.9238
9 | 1.28 | 0.02502 | -0.0588 | 51.1591
9.5 | 1.3245 | 0.02676 | -0.0551 | 49.4955
10 | 1.3643 | 0.02888 | -0.0508 | 47.2403
10.5 | 1.4003 | 0.03135 | -0.0461 | 44.6667
11 | 1.4302 | 0.03441 | -0.0409 | 41.5635
11.5 | 1.4357 | 0.03926 | -0.0345 | 36.569
12 | 1.4178 | 0.04609 | -0.0279 | 30.7616
12.5 | 1.3986 | 0.05385 | -0.0228 | 25.9721
13 | 1.3701 | 0.06346 | -0.0199 | 21.59
13.5 | 1.3322 | 0.07522 | -0.0199 | 17.7107
14 | 1.2942 | 0.08834 | -0.023 | 14.6502
14.5 | 1.2572 | 0.10261 | -0.029 | 12.2522
15 | 1.2245 | 0.11756 | -0.0372 | 10.416
15.5 | 1.198 | 0.13256 | -0.0466 | 9.0374
16 | 1.1764 | 0.14771 | -0.0569 | 7.9643
16.5 | 1.1606 | 0.16238 | -0.0668 | 7.1474

## 113. Re 12M Mach 0.00 (1)
BIGFOIL.COM POLAR EXPORT
NACA66A615
NACA66A615 |  |  |  | Cl Max: | 1.566 | at alpha= | 11.5 | deg
JavaFoil+Calcfoil stall+Eppler ext transition |  |  |  | L/D Max: | 143.287 | at alpha= | 0.5 | deg
Re: | 12000000 |  |  | Cd Min: | 0.00459 | at alpha= | 0.5 | deg
Mach: | 0 |  |  | Cl=0 at alpha= | -4.8917 | deg
|  |  |  | @ Cl=0.1, Cd= | 0.005531
|  |  |  | @ Cl=0.4, Cd= | 0.0051725
|  |  |  | @ Cl=0.6, Cd= | 0.0047705
alpha (deg) | Cl | Cd | Cm | Cl/Cd
-17 | -0.594 | 0.12228 | -0.044 | -4.857
-16.5 | -0.602 | 0.11518 | -0.045 | -5.226
-16 | -0.607 | 0.11088 | -0.045 | -5.479
-15.5 | -0.611 | 0.10458 | -0.046 | -5.845
-15 | -0.613 | 0.09908 | -0.047 | -6.183
-14.5 | -0.611 | 0.09366 | -0.048 | -6.524
-14 | -0.609 | 0.08589 | -0.052 | -7.087
-13.5 | -0.605 | 0.07711 | -0.057 | -7.842
-13 | -0.603 | 0.06419 | -0.065 | -9.401
-12.5 | -0.667 | 0.01682 | -0.089 | -39.629
-12 | -0.669 | 0.01052 | -0.095 | -63.657
-11.5 | -0.651 | 0.00906 | -0.097 | -71.893
-11 | -0.623 | 0.0086 | -0.099 | -72.361
-10.5 | -0.591 | 0.00824 | -0.1 | -71.757
-10 | -0.552 | 0.00798 | -0.102 | -69.196
-9.5 | -0.507 | 0.00761 | -0.103 | -66.625
-9 | -0.46 | 0.00734 | -0.104 | -62.646
-8.5 | -0.41 | 0.00707 | -0.105 | -57.984
-8 | -0.358 | 0.00684 | -0.106 | -52.235
-7.5 | -0.303 | 0.00666 | -0.107 | -45.503
-7 | -0.247 | 0.00645 | -0.108 | -38.302
-6.5 | -0.19 | 0.00629 | -0.11 | -30.206
-6 | -0.132 | 0.00607 | -0.111 | -21.736
-5.5 | -0.073 | 0.00594 | -0.112 | -12.297
-5 | -0.013 | 0.00585 | -0.113 | -2.279
-4.5 | 0.047 | 0.00567 | -0.114 | 8.273
-4 | 0.108 | 0.00551 | -0.115 | 19.54
-3.5 | 0.169 | 0.00543 | -0.116 | 31.074
-3 | 0.23 | 0.00533 | -0.118 | 43.181
-2.5 | 0.291 | 0.00526 | -0.119 | 55.41
-2 | 0.354 | 0.00518 | -0.12 | 68.373
-1.5 | 0.415 | 0.00517 | -0.121 | 80.244
-1 | 0.476 | 0.00517 | -0.122 | 92.164
-0.5 | 0.538 | 0.00492 | -0.123 | 109.165
0 | 0.597 | 0.00478 | -0.124 | 124.888
0.5 | 0.657 | 0.00459 | -0.125 | 143.287
1 | 0.717 | 0.00538 | -0.126 | 133.24
1.5 | 0.777 | 0.00575 | -0.127 | 135.164
2 | 0.837 | 0.00616 | -0.128 | 135.874
2.5 | 0.896 | 0.00654 | -0.129 | 137.147
3 | 0.951 | 0.00699 | -0.13 | 136.074
3.5 | 1.008 | 0.0075 | -0.131 | 134.377
4 | 1.064 | 0.00796 | -0.132 | 133.665
4.5 | 1.118 | 0.00971 | -0.132 | 115.13
5 | 1.171 | 0.01014 | -0.133 | 115.433
5.5 | 1.222 | 0.01052 | -0.134 | 116.192
6 | 1.272 | 0.01091 | -0.135 | 116.53
6.5 | 1.319 | 0.01134 | -0.136 | 116.3
7 | 1.363 | 0.01176 | -0.137 | 115.899
7.5 | 1.405 | 0.01228 | -0.138 | 114.432
8 | 1.444 | 0.01277 | -0.139 | 113.084
8.5 | 1.479 | 0.01334 | -0.14 | 110.863
9 | 1.506 | 0.0139 | -0.14 | 108.379
9.5 | 1.529 | 0.01451 | -0.141 | 105.341
10 | 1.547 | 0.01511 | -0.142 | 102.371
10.5 | 1.559 | 0.0158 | -0.143 | 98.639
11 | 1.565 | 0.01645 | -0.144 | 95.153
11.5 | 1.566 | 0.01711 | -0.144 | 91.489
12 | 1.554 | 0.01796 | -0.145 | 86.544
12.5 | 1.536 | 0.01912 | -0.146 | 80.342
13 | 1.512 | 0.02011 | -0.146 | 75.21
13.5 | 1.484 | 0.0211 | -0.147 | 70.317
14 | 1.45 | 0.02233 | -0.148 | 64.954
14.5 | 1.413 | 0.02341 | -0.148 | 60.37
15 | 1.373 | 0.02464 | -0.149 | 55.709
15.5 | 1.329 | 0.02622 | -0.149 | 50.672
16 | 1.283 | 0.02771 | -0.15 | 46.29
16.5 | 1.234 | 0.02971 | -0.15 | 41.544

## 114. Re 12M Mach 0.00 (2)
BIGFOIL.COM POLAR EXPORT
NACA66A615
NACA66A615 |  |  |  | Cl Max: | 1.8609 | at alpha= | 20 | deg
XFOIL ncrit=9 |  |  |  | L/D Max: | 239.582 | at alpha= | 1.5 | deg
Re: | 12000000 |  |  | Cd Min: | 0.05219 | at alpha= | 20 | deg
Mach: | 0 |  |  | Cl=0 at alpha= | -4.9151 | deg
|  |  |  | @ Cl=0.1, Cd= | 0.0051442
|  |  |  | @ Cl=0.4, Cd= | 0.0046088
|  |  |  | @ Cl=0.6, Cd= | 0.0036527
alpha (deg) | Cl | Cd | Cm | Cl/Cd
-20 | -1.3078 | 0.02529 | -0.1413 | -51.7121
-19.5 | -1.2954 | 0.02303 | -0.1396 | -56.2484
-19 | -1.2819 | 0.02099 | -0.1374 | -61.0719
-18.5 | -1.2627 | 0.01932 | -0.1353 | -65.3571
-18 | -1.2458 | 0.01765 | -0.1325 | -70.5836
-17.5 | -1.2319 | 0.016 | -0.1289 | -76.9938
-17 | -1.2115 | 0.01478 | -0.1254 | -81.9689
-16.5 | -1.1881 | 0.01388 | -0.1216 | -85.598
-16 | -1.165 | 0.01316 | -0.117 | -88.5258
-15.5 | -1.1296 | 0.01227 | -0.1149 | -92.0619
-15 | -1.0875 | 0.01164 | -0.1136 | -93.4278
-14.5 | -1.0418 | 0.0111 | -0.1128 | -93.8559
-14 | -0.9944 | 0.01062 | -0.1123 | -93.6347
-13.5 | -0.9466 | 0.01006 | -0.1118 | -94.0954
-13 | -0.8971 | 0.0096 | -0.1116 | -93.4479
-12.5 | -0.8455 | 0.00921 | -0.1116 | -91.8024
-12 | -0.793 | 0.00887 | -0.1118 | -89.4025
-11.5 | -0.7395 | 0.00859 | -0.1122 | -86.0885
-11 | -0.6855 | 0.00827 | -0.1126 | -82.89
-10.5 | -0.6311 | 0.008 | -0.113 | -78.8875
-10 | -0.5771 | 0.00764 | -0.1134 | -75.5366
-9.5 | -0.5224 | 0.00728 | -0.1139 | -71.7582
-9 | -0.467 | 0.007 | -0.1145 | -66.7143
-8.5 | -0.411 | 0.00677 | -0.1151 | -60.709
-8 | -0.3544 | 0.00655 | -0.1159 | -54.1069
-7.5 | -0.2972 | 0.00635 | -0.1168 | -46.8031
-7 | -0.2399 | 0.00617 | -0.1177 | -38.8817
-6.5 | -0.1825 | 0.006 | -0.1186 | -30.4167
-6 | -0.1255 | 0.00579 | -0.1194 | -21.6753
-5.5 | -0.068 | 0.0056 | -0.1203 | -12.1429
-5 | -0.0099 | 0.00541 | -0.1213 | -1.8299
-4.5 | 0.0484 | 0.00525 | -0.1224 | 9.219
-4 | 0.1069 | 0.00513 | -0.1235 | 20.8382
-3.5 | 0.1654 | 0.00502 | -0.1246 | 32.9482
-3 | 0.2236 | 0.0049 | -0.1256 | 45.6327
-2.5 | 0.2819 | 0.00481 | -0.1267 | 58.6071
-2 | 0.3409 | 0.0047 | -0.1279 | 72.5319
-1.5 | 0.3993 | 0.00461 | -0.129 | 86.6161
-1 | 0.4572 | 0.00451 | -0.13 | 101.3747
-0.5 | 0.5154 | 0.00423 | -0.1311 | 121.844
0 | 0.5727 | 0.00382 | -0.1323 | 149.9215
0.5 | 0.6298 | 0.00347 | -0.1334 | 181.4986
1 | 0.6871 | 0.00306 | -0.1346 | 224.5425
1.5 | 0.7451 | 0.00311 | -0.1356 | 239.582
2 | 0.779 | 0.00423 | -0.1318 | 184.1608
2.5 | 0.8071 | 0.0053 | -0.1269 | 152.283
3 | 0.8388 | 0.00602 | -0.1226 | 139.3355
3.5 | 0.8526 | 0.00674 | -0.1144 | 126.4985
4 | 0.8707 | 0.0076 | -0.1075 | 114.5658
4.5 | 0.9015 | 0.00827 | -0.1034 | 109.0085
5 | 0.9299 | 0.00911 | -0.0989 | 102.0746
5.5 | 0.9627 | 0.00987 | -0.0954 | 97.538
6 | 1.0027 | 0.01043 | -0.0933 | 96.1361
6.5 | 1.0426 | 0.01099 | -0.0912 | 94.8681
7 | 1.0834 | 0.01155 | -0.0894 | 93.8009
7.5 | 1.1228 | 0.01215 | -0.0874 | 92.4115
8 | 1.1624 | 0.0128 | -0.0854 | 90.8125
8.5 | 1.2011 | 0.01347 | -0.0835 | 89.1685
9 | 1.2399 | 0.01418 | -0.0816 | 87.4401
9.5 | 1.2766 | 0.01498 | -0.0794 | 85.2203
10 | 1.3151 | 0.01573 | -0.0776 | 83.6046
10.5 | 1.3515 | 0.01659 | -0.0756 | 81.4647
11 | 1.387 | 0.01754 | -0.0735 | 79.0764
11.5 | 1.4213 | 0.01857 | -0.0714 | 76.5374
12 | 1.4567 | 0.01957 | -0.0695 | 74.4354
12.5 | 1.4918 | 0.02061 | -0.0677 | 72.3823
13 | 1.5254 | 0.02178 | -0.0658 | 70.0367
13.5 | 1.557 | 0.02309 | -0.0637 | 67.4318
14 | 1.588 | 0.02449 | -0.0617 | 64.8428
14.5 | 1.6172 | 0.02603 | -0.0596 | 62.1283
15 | 1.6484 | 0.02747 | -0.0578 | 60.0073
15.5 | 1.6764 | 0.02916 | -0.0559 | 57.4897
16 | 1.7031 | 0.03056 | -0.0536 | 55.7297
16.5 | 1.7277 | 0.03262 | -0.0516 | 52.9644
17 | 1.7493 | 0.03496 | -0.0495 | 50.0372
17.5 | 1.7741 | 0.03713 | -0.0478 | 47.7808
18 | 1.7959 | 0.03958 | -0.0461 | 45.3739
18.5 | 1.8152 | 0.04232 | -0.0444 | 42.8922
19 | 1.8315 | 0.04541 | -0.0427 | 40.3325
19.5 | 1.8475 | 0.04863 | -0.0412 | 37.991
20 | 1.8609 | 0.05219 | -0.0399 | 35.6563

## 115. Re 12M Mach 0.10 (1)
BIGFOIL.COM POLAR EXPORT
NACA66A615
NACA66A615 |  |  |  | Cl Max: | 1.559 | at alpha= | 11 | deg
JavaFoil+Calcfoil stall+Eppler ext transition |  |  |  | L/D Max: | 137.213 | at alpha= | 2.5 | deg
Re: | 12000000 |  |  | Cd Min: | 0.0048 | at alpha= | 0 | deg
Mach: | 0.1 |  |  | Cl=0 at alpha= | -4.8917 | deg
|  |  |  | @ Cl=0.1, Cd= | 0.0055644
|  |  |  | @ Cl=0.4, Cd= | 0.0052128
|  |  |  | @ Cl=0.6, Cd= | 0.0048
alpha (deg) | Cl | Cd | Cm | Cl/Cd
-17 | -0.563 | 0.12496 | -0.044 | -4.503
-16.5 | -0.574 | 0.11786 | -0.044 | -4.868
-16 | -0.582 | 0.11303 | -0.045 | -5.153
-15.5 | -0.59 | 0.10617 | -0.046 | -5.553
-15 | -0.594 | 0.09991 | -0.047 | -5.946
-14.5 | -0.595 | 0.09484 | -0.048 | -6.273
-14 | -0.595 | 0.08742 | -0.051 | -6.803
-13.5 | -0.591 | 0.08084 | -0.054 | -7.31
-13 | -0.588 | 0.07098 | -0.06 | -8.278
-12.5 | -0.589 | 0.0552 | -0.07 | -10.671
-12 | -0.661 | 0.01101 | -0.095 | -60.084
-11.5 | -0.647 | 0.00921 | -0.097 | -70.244
-11 | -0.619 | 0.00879 | -0.099 | -70.464
-10.5 | -0.588 | 0.00786 | -0.1 | -74.803
-10 | -0.552 | 0.00799 | -0.102 | -69.074
-9.5 | -0.508 | 0.00773 | -0.103 | -65.682
-9 | -0.461 | 0.00736 | -0.104 | -62.553
-8.5 | -0.411 | 0.00708 | -0.105 | -58.055
-8 | -0.359 | 0.00691 | -0.107 | -51.881
-7.5 | -0.304 | 0.00669 | -0.108 | -45.426
-7 | -0.248 | 0.0065 | -0.109 | -38.157
-6.5 | -0.191 | 0.0063 | -0.11 | -30.309
-6 | -0.133 | 0.00608 | -0.111 | -21.823
-5.5 | -0.073 | 0.00594 | -0.112 | -12.347
-5 | -0.013 | 0.00583 | -0.114 | -2.298
-4.5 | 0.047 | 0.00566 | -0.115 | 8.327
-4 | 0.108 | 0.00555 | -0.116 | 19.494
-3.5 | 0.17 | 0.00544 | -0.117 | 31.157
-3 | 0.231 | 0.00536 | -0.118 | 43.094
-2.5 | 0.293 | 0.00527 | -0.119 | 55.617
-2 | 0.356 | 0.00522 | -0.12 | 68.229
-1.5 | 0.417 | 0.00521 | -0.122 | 80.056
-1 | 0.479 | 0.00517 | -0.123 | 92.542
-0.5 | 0.54 | 0.00494 | -0.124 | 109.271
0 | 0.6 | 0.0048 | -0.125 | 124.997
0.5 | 0.661 | 0.00541 | -0.126 | 122.164
1 | 0.721 | 0.00542 | -0.126 | 132.91
1.5 | 0.781 | 0.00577 | -0.127 | 135.372
2 | 0.841 | 0.00618 | -0.128 | 135.977
2.5 | 0.901 | 0.00656 | -0.129 | 137.213
3 | 0.955 | 0.00702 | -0.13 | 136.078
3.5 | 1.012 | 0.00754 | -0.131 | 134.204
4 | 1.069 | 0.00801 | -0.132 | 133.443
4.5 | 1.123 | 0.00979 | -0.133 | 114.665
5 | 1.176 | 0.01021 | -0.134 | 115.143
5.5 | 1.227 | 0.0106 | -0.135 | 115.852
6 | 1.277 | 0.011 | -0.136 | 116.127
6.5 | 1.324 | 0.01144 | -0.137 | 115.677
7 | 1.368 | 0.01188 | -0.138 | 115.213
7.5 | 1.41 | 0.01241 | -0.138 | 113.645
8 | 1.448 | 0.0129 | -0.139 | 112.222
8.5 | 1.482 | 0.01348 | -0.14 | 109.972
9 | 1.509 | 0.01399 | -0.141 | 107.828
9.5 | 1.53 | 0.01469 | -0.142 | 104.143
10 | 1.545 | 0.01529 | -0.143 | 101.078
10.5 | 1.555 | 0.01601 | -0.144 | 97.094
11 | 1.559 | 0.01669 | -0.144 | 93.397
11.5 | 1.556 | 0.01737 | -0.145 | 89.567
12 | 1.54 | 0.01833 | -0.146 | 84.031
12.5 | 1.518 | 0.01947 | -0.146 | 77.958
13 | 1.489 | 0.02047 | -0.147 | 72.724
13.5 | 1.455 | 0.02152 | -0.148 | 67.623
14 | 1.416 | 0.02268 | -0.148 | 62.442
14.5 | 1.373 | 0.02397 | -0.149 | 57.272
15 | 1.326 | 0.02526 | -0.149 | 52.495
15.5 | 1.276 | 0.02706 | -0.15 | 47.157
16 | 1.222 | 0.02928 | -0.15 | 41.748

## 116. Re 12M Mach 0.10 (2)
BIGFOIL.COM POLAR EXPORT
NACA66A615
NACA66A615 |  |  |  | Cl Max: | 1.8567 | at alpha= | 20 | deg
XFOIL ncrit=9 |  |  |  | L/D Max: | 241.061 | at alpha= | 1.5 | deg
Re: | 12000000 |  |  | Cd Min: | 0.05507 | at alpha= | 20 | deg
Mach: | 0.1 |  |  | Cl=0 at alpha= | -4.9148 | deg
|  |  |  | @ Cl=0.1, Cd= | 0.0051468
|  |  |  | @ Cl=0.4, Cd= | 0.0046225
|  |  |  | @ Cl=0.6, Cd= | 0.0036807
alpha (deg) | Cl | Cd | Cm | Cl/Cd
-20 | -1.2674 | 0.02952 | -0.1477 | -42.9336
-19.5 | -1.2613 | 0.02651 | -0.1464 | -47.5783
-19 | -1.259 | 0.02353 | -0.1441 | -53.5062
-18.5 | -1.2461 | 0.02133 | -0.1418 | -58.4201
-18 | -1.2346 | 0.0192 | -0.1389 | -64.3021
-17.5 | -1.2175 | 0.01752 | -0.1358 | -69.492
-17 | -1.1995 | 0.01602 | -0.1322 | -74.8752
-16.5 | -1.1813 | 0.01467 | -0.1281 | -80.5249
-16 | -1.1627 | 0.01368 | -0.123 | -84.9927
-15.5 | -1.1318 | 0.01295 | -0.1195 | -87.3977
-15 | -1.0944 | 0.01206 | -0.1173 | -90.7463
-14.5 | -1.0504 | 0.0114 | -0.116 | -92.1404
-14 | -1.0029 | 0.01088 | -0.1151 | -92.1783
-13.5 | -0.9541 | 0.01034 | -0.1145 | -92.2727
-13 | -0.9049 | 0.0098 | -0.1139 | -92.3367
-12.5 | -0.8531 | 0.00937 | -0.1137 | -91.0459
-12 | -0.8001 | 0.009 | -0.1137 | -88.9
-11.5 | -0.746 | 0.0087 | -0.1139 | -85.7471
-11 | -0.6914 | 0.00837 | -0.1141 | -82.6045
-10 | -0.5816 | 0.00773 | -0.1148 | -75.2393
-9.5 | -0.5266 | 0.00736 | -0.1151 | -71.5489
-9 | -0.4707 | 0.00706 | -0.1156 | -66.6714
-8.5 | -0.4143 | 0.00682 | -0.1162 | -60.7478
-8 | -0.3571 | 0.00659 | -0.1169 | -54.1882
-7.5 | -0.2995 | 0.00638 | -0.1177 | -46.9436
-7 | -0.2417 | 0.00619 | -0.1186 | -39.0468
-6.5 | -0.1839 | 0.00602 | -0.1194 | -30.5482
-6 | -0.1264 | 0.00581 | -0.1202 | -21.7556
-5.5 | -0.0685 | 0.00561 | -0.1211 | -12.2103
-5 | -0.01 | 0.00542 | -0.1221 | -1.845
-4.5 | 0.0487 | 0.00526 | -0.1232 | 9.2586
-4 | 0.1076 | 0.00513 | -0.1242 | 20.9747
-3.5 | 0.1664 | 0.00502 | -0.1253 | 33.1474
-3 | 0.225 | 0.00491 | -0.1264 | 45.8248
-2.5 | 0.2837 | 0.00481 | -0.1274 | 58.9813
-2 | 0.343 | 0.0047 | -0.1286 | 72.9787
-1.5 | 0.4018 | 0.00462 | -0.1297 | 86.9697
-1 | 0.46 | 0.00451 | -0.1307 | 101.9956
-0.5 | 0.5185 | 0.00424 | -0.1319 | 122.2877
0 | 0.5762 | 0.00383 | -0.133 | 150.4439
0.5 | 0.6336 | 0.00347 | -0.1342 | 182.5937
1 | 0.6913 | 0.00306 | -0.1354 | 225.915
1.5 | 0.7497 | 0.00311 | -0.1364 | 241.0611
2 | 0.7841 | 0.00421 | -0.1326 | 186.247
2.5 | 0.8115 | 0.00529 | -0.1274 | 153.4026
3 | 0.8415 | 0.00603 | -0.1227 | 139.5522
3.5 | 0.8536 | 0.00676 | -0.1141 | 126.2722
4 | 0.8719 | 0.00763 | -0.1073 | 114.2726
4.5 | 0.902 | 0.00835 | -0.103 | 108.024
5 | 0.9302 | 0.00921 | -0.0984 | 100.9989
5.5 | 0.9629 | 0.01 | -0.0949 | 96.29
6 | 1.0023 | 0.0106 | -0.0926 | 94.5566
6.5 | 1.0435 | 0.01115 | -0.0906 | 93.5874
7 | 1.0832 | 0.01175 | -0.0886 | 92.1872
7.5 | 1.1241 | 0.01234 | -0.0867 | 91.094
8 | 1.1625 | 0.01305 | -0.0845 | 89.0805
8.5 | 1.2029 | 0.01369 | -0.0827 | 87.8671
9 | 1.2408 | 0.01447 | -0.0806 | 85.7498
9.5 | 1.2784 | 0.01526 | -0.0785 | 83.7746
10 | 1.3176 | 0.01602 | -0.0767 | 82.2472
10.5 | 1.3535 | 0.01695 | -0.0745 | 79.8525
11 | 1.39 | 0.01789 | -0.0725 | 77.697
11.5 | 1.4234 | 0.019 | -0.0701 | 74.9158
12 | 1.4606 | 0.01998 | -0.0684 | 73.1031
12.5 | 1.4944 | 0.02115 | -0.0663 | 70.6572
13 | 1.5295 | 0.02229 | -0.0645 | 68.6182
13.5 | 1.5598 | 0.02374 | -0.0621 | 65.7035
14 | 1.5911 | 0.02519 | -0.06 | 63.164
14.5 | 1.6216 | 0.02672 | -0.058 | 60.6886
15 | 1.6513 | 0.02835 | -0.056 | 58.2469
15.5 | 1.6812 | 0.02999 | -0.0541 | 56.0587
16 | 1.7045 | 0.03173 | -0.0514 | 53.7189
16.5 | 1.7292 | 0.03387 | -0.0493 | 51.054
17 | 1.7532 | 0.03615 | -0.0473 | 48.4979
17.5 | 1.776 | 0.03861 | -0.0454 | 45.9984
18 | 1.7974 | 0.04121 | -0.0437 | 43.6156
18.5 | 1.816 | 0.04416 | -0.0419 | 41.1232
19 | 1.829 | 0.04772 | -0.04 | 38.3277
19.5 | 1.8433 | 0.05127 | -0.0385 | 35.9528
20 | 1.8567 | 0.05507 | -0.0372 | 33.7153

## 117. Re 12M Mach 0.25 (1)
BIGFOIL.COM POLAR EXPORT
NACA66A615
NACA66A615 |  |  |  | Cl Max: | 1.523 | at alpha= | 10 | deg
JavaFoil+Calcfoil stall+Eppler ext transition |  |  |  | L/D Max: | 136.802 | at alpha= | 2.5 | deg
Re: | 12000000 |  |  | Cd Min: | 0.00456 | at alpha= | 0 | deg
Mach: | 0.25 |  |  | Cl=0 at alpha= | -4.8871 | deg
|  |  |  | @ Cl=0.1, Cd= | 0.0056575
|  |  |  | @ Cl=0.4, Cd= | 0.00524
|  |  |  | @ Cl=0.6, Cd= | 0.0045915
alpha (deg) | Cl | Cd | Cm | Cl/Cd
-16 | -0.356 | 0.12375 | -0.044 | -2.881
-15.5 | -0.394 | 0.11712 | -0.044 | -3.364
-15 | -0.427 | 0.11007 | -0.045 | -3.879
-14.5 | -0.455 | 0.10395 | -0.045 | -4.375
-14 | -0.477 | 0.09596 | -0.046 | -4.975
-13.5 | -0.494 | 0.09063 | -0.047 | -5.455
-13 | -0.506 | 0.08373 | -0.05 | -6.042
-12.5 | -0.511 | 0.07746 | -0.052 | -6.598
-12 | -0.51 | 0.0728 | -0.053 | -7
-11.5 | -0.576 | 0.01866 | -0.093 | -30.897
-11 | -0.593 | 0.00951 | -0.101 | -62.332
-10.5 | -0.571 | 0.00898 | -0.102 | -63.623
-10 | -0.543 | 0.00839 | -0.104 | -64.727
-9.5 | -0.507 | 0.00806 | -0.106 | -62.831
-9 | -0.463 | 0.00768 | -0.107 | -60.261
-8.5 | -0.415 | 0.00733 | -0.108 | -56.603
-8 | -0.364 | 0.00715 | -0.11 | -50.837
-7.5 | -0.309 | 0.00685 | -0.111 | -45.16
-7 | -0.253 | 0.00665 | -0.112 | -38.029
-6.5 | -0.195 | 0.00642 | -0.113 | -30.346
-6 | -0.136 | 0.0062 | -0.114 | -21.883
-5.5 | -0.075 | 0.00608 | -0.116 | -12.36
-5 | -0.014 | 0.00594 | -0.117 | -2.312
-4.5 | 0.048 | 0.00574 | -0.118 | 8.422
-4 | 0.111 | 0.00564 | -0.119 | 19.671
-3.5 | 0.174 | 0.00549 | -0.12 | 31.735
-3 | 0.237 | 0.0054 | -0.121 | 43.938
-2.5 | 0.301 | 0.00533 | -0.123 | 56.457
-2 | 0.366 | 0.00524 | -0.124 | 69.763
-1.5 | 0.429 | 0.00524 | -0.125 | 81.853
-1 | 0.492 | 0.00522 | -0.126 | 94.288
-0.5 | 0.555 | 0.00468 | -0.127 | 118.552
0 | 0.616 | 0.00456 | -0.128 | 135.233
0.5 | 0.678 | 0.00549 | -0.129 | 123.565
1 | 0.74 | 0.00553 | -0.13 | 133.68
1.5 | 0.802 | 0.00591 | -0.131 | 135.585
2 | 0.863 | 0.00636 | -0.132 | 135.788
2.5 | 0.924 | 0.00676 | -0.133 | 136.802
3 | 0.98 | 0.00725 | -0.134 | 135.142
3.5 | 1.038 | 0.00781 | -0.135 | 132.932
4 | 1.095 | 0.00978 | -0.135 | 111.969
4.5 | 1.151 | 0.01023 | -0.136 | 112.495
5 | 1.205 | 0.01063 | -0.137 | 113.346
5.5 | 1.256 | 0.01105 | -0.138 | 113.657
6 | 1.305 | 0.01149 | -0.139 | 113.613
6.5 | 1.351 | 0.01198 | -0.14 | 112.836
7 | 1.394 | 0.01248 | -0.141 | 111.667
7.5 | 1.433 | 0.01304 | -0.142 | 109.864
8 | 1.467 | 0.01363 | -0.143 | 107.578
8.5 | 1.495 | 0.01432 | -0.144 | 104.382
9 | 1.512 | 0.01499 | -0.145 | 100.875
9.5 | 1.522 | 0.01568 | -0.146 | 97.048
10 | 1.523 | 0.01647 | -0.146 | 92.44
10.5 | 1.515 | 0.01726 | -0.147 | 87.776
11 | 1.497 | 0.01825 | -0.148 | 81.993
11.5 | 1.467 | 0.01915 | -0.149 | 76.589
12 | 1.418 | 0.02045 | -0.149 | 69.337
12.5 | 1.357 | 0.02171 | -0.15 | 62.511
13 | 1.286 | 0.02325 | -0.151 | 55.296
13.5 | 1.204 | 0.02485 | -0.151 | 48.449
14 | 1.112 | 0.0272 | -0.151 | 40.873
14.5 | 0.863 | 0.09544 | -0.099 | 9.04
15 | 0.771 | 0.10558 | -0.093 | 7.301

## 118. Re 12M Mach 0.25 (2)
BIGFOIL.COM POLAR EXPORT
NACA66A615
NACA66A615 |  |  |  | Cl Max: | 1.8178 | at alpha= | 19.5 | deg
XFOIL ncrit=9 |  |  |  | L/D Max: | 247.572 | at alpha= | 1.5 | deg
Re: | 12000000 |  |  | Cd Min: | 0.16547 | at alpha= | -19.5 | deg
Mach: | 0.25 |  |  | Cl=0 at alpha= | -4.9136 | deg
|  |  |  | @ Cl=0.1, Cd= | 0.0052219
|  |  |  | @ Cl=0.4, Cd= | 0.0046631
|  |  |  | @ Cl=0.6, Cd= | 0.0038223
alpha (deg) | Cl | Cd | Cm | Cl/Cd
-19.5 | -0.3917 | 0.16547 | -0.084 | -2.3672
-19 | -0.3776 | 0.15869 | -0.0885 | -2.3795
-18.5 | -0.901 | 0.06138 | -0.1493 | -14.679
-18 | -0.9841 | 0.04386 | -0.1625 | -22.4373
-17.5 | -1.0414 | 0.03381 | -0.1664 | -30.8015
-17 | -1.0386 | 0.02991 | -0.1655 | -34.7242
-16.5 | -1.0858 | 0.02369 | -0.1619 | -45.8337
-16 | -1.0933 | 0.02025 | -0.1573 | -53.9901
-15.5 | -1.0835 | 0.01798 | -0.1526 | -60.2614
-15 | -1.0689 | 0.01613 | -0.1473 | -66.2678
-14.5 | -1.0566 | 0.01456 | -0.1405 | -72.5687
-14 | -1.0352 | 0.01316 | -0.1344 | -78.6626
-13.5 | -0.9931 | 0.01208 | -0.1312 | -82.2103
-13 | -0.9453 | 0.01122 | -0.1287 | -84.2513
-12.5 | -0.8921 | 0.01058 | -0.127 | -84.3195
-12 | -0.8388 | 0.00993 | -0.1255 | -84.4713
-11.5 | -0.7818 | 0.00946 | -0.1245 | -82.6427
-11 | -0.7244 | 0.00903 | -0.1237 | -80.2215
-10.5 | -0.6662 | 0.00866 | -0.1232 | -76.9284
-10 | -0.6071 | 0.00831 | -0.1229 | -73.0566
-9.5 | -0.5496 | 0.00784 | -0.1226 | -70.102
-9 | -0.4915 | 0.00744 | -0.1224 | -66.0618
-8.5 | -0.4323 | 0.00712 | -0.1224 | -60.7163
-8 | -0.3724 | 0.00682 | -0.1227 | -54.6041
-7.5 | -0.3123 | 0.00656 | -0.1231 | -47.6067
-7 | -0.2521 | 0.00634 | -0.1236 | -39.7634
-6.5 | -0.1919 | 0.00615 | -0.1242 | -31.2033
-6 | -0.1313 | 0.00597 | -0.1249 | -21.9933
-5.5 | -0.0712 | 0.0057 | -0.1256 | -12.4912
-5 | -0.0105 | 0.00549 | -0.1264 | -1.9126
-4.5 | 0.0503 | 0.00532 | -0.1273 | 9.4549
-3 | 0.2326 | 0.00496 | -0.1304 | 46.8952
-2.5 | 0.2935 | 0.00484 | -0.1315 | 60.6405
-2 | 0.3549 | 0.00473 | -0.1327 | 75.0317
-1.5 | 0.4156 | 0.00464 | -0.1339 | 89.569
-0.5 | 0.5361 | 0.00428 | -0.1361 | 125.257
0 | 0.5957 | 0.00385 | -0.1373 | 154.7273
0.5 | 0.6547 | 0.00347 | -0.1384 | 188.6744
1 | 0.7147 | 0.00307 | -0.1397 | 232.8013
1.5 | 0.7749 | 0.00313 | -0.1407 | 247.5719
2 | 0.8136 | 0.00403 | -0.1374 | 201.8859
2.5 | 0.8351 | 0.00521 | -0.1306 | 160.2879
3 | 0.8481 | 0.00599 | -0.1218 | 141.586
3.5 | 0.8623 | 0.00687 | -0.1135 | 125.5167
4 | 0.8756 | 0.008 | -0.1056 | 109.45
4.5 | 0.9031 | 0.0089 | -0.1006 | 101.4719
5.5 | 0.9635 | 0.01082 | -0.0919 | 89.0481
6 | 1.0038 | 0.01151 | -0.0894 | 87.2111
6.5 | 1.0457 | 0.01215 | -0.0872 | 86.0658
7 | 1.0874 | 0.01282 | -0.0851 | 84.8206
7.5 | 1.1291 | 0.01352 | -0.0829 | 83.5133
8 | 1.1688 | 0.01432 | -0.0805 | 81.6201
8.5 | 1.2111 | 0.01506 | -0.0785 | 80.4183
9.5 | 1.2898 | 0.01689 | -0.0738 | 76.3647
10 | 1.3277 | 0.01792 | -0.0713 | 74.0904
10.5 | 1.3667 | 0.01894 | -0.069 | 72.1595
11 | 1.4016 | 0.02023 | -0.0662 | 69.2832
11.5 | 1.4402 | 0.02137 | -0.064 | 67.3935
12 | 1.4762 | 0.02269 | -0.0615 | 65.0595
12.5 | 1.512 | 0.02408 | -0.0591 | 62.7907
13 | 1.5455 | 0.02568 | -0.0565 | 60.183
13.5 | 1.5767 | 0.02747 | -0.0537 | 57.3972
14 | 1.611 | 0.02912 | -0.0513 | 55.3228
14.5 | 1.6412 | 0.03115 | -0.0487 | 52.687
15 | 1.6692 | 0.03337 | -0.046 | 50.021
15.5 | 1.6967 | 0.03571 | -0.0433 | 47.5133
16 | 1.7215 | 0.03835 | -0.0407 | 44.8892
16.5 | 1.7419 | 0.041 | -0.0376 | 42.4854
17 | 1.7589 | 0.04454 | -0.0349 | 39.4903
17.5 | 1.7787 | 0.04802 | -0.0327 | 37.0408
18 | 1.7949 | 0.05196 | -0.0306 | 34.5439
18.5 | 1.8071 | 0.05648 | -0.0288 | 31.9954
19 | 1.8129 | 0.06186 | -0.0273 | 29.3065
19.5 | 1.8178 | 0.06758 | -0.0263 | 26.8985
20 | 1.8168 | 0.07432 | -0.026 | 24.4456

## 119. Re 12M Mach 0.50 (1)
BIGFOIL.COM POLAR EXPORT
NACA66A615
NACA66A615 |  |  |  | Cl Max: | 1.437 | at alpha= | 7 | deg
JavaFoil+Calcfoil stall+Eppler ext transition |  |  |  | L/D Max: | 134.696 | at alpha= | 1 | deg
Re: | 12000000 |  |  | Cd Min: | 0.00474 | at alpha= | -1 | deg
Mach: | 0.5 |  |  | Cl=0 at alpha= | -4.8897 | deg
|  |  |  | @ Cl=0.1, Cd= | 0.0060723
|  |  |  | @ Cl=0.4, Cd= | 0.0051478
|  |  |  | @ Cl=0.6, Cd= | 0.0050358
alpha (deg) | Cl | Cd | Cm | Cl/Cd
-20 | -0.849 | 0.14594 | -0.056 | -5.817
-19.5 | -0.821 | 0.13977 | -0.056 | -5.873
-19 | -0.791 | 0.13888 | -0.055 | -5.692
-18.5 | -0.762 | 0.13276 | -0.055 | -5.741
-18 | -0.735 | 0.12463 | -0.056 | -5.898
-17.5 | -0.707 | 0.12863 | -0.056 | -5.499
-17 | -0.679 | 0.1221 | -0.057 | -5.564
-16.5 | -0.651 | 0.11451 | -0.057 | -5.689
-16 | -0.625 | 0.10669 | -0.059 | -5.854
-15.5 | -0.6 | 0.09614 | -0.063 | -6.242
-15 | -0.577 | 0.0855 | -0.068 | -6.748
-14.5 | -0.567 | 0.06217 | -0.08 | -9.113
-14 | -0.51 | 0.09599 | -0.056 | -5.314
-13.5 | -0.483 | 0.0901 | -0.057 | -5.357
-13 | -0.457 | 0.08069 | -0.062 | -5.658
-12.5 | -0.431 | 0.07224 | -0.067 | -5.969
-12 | -0.412 | 0.05786 | -0.079 | -7.12
-11.5 | -0.436 | 0.01542 | -0.107 | -28.255
-11 | -0.407 | 0.01275 | -0.11 | -31.961
-10.5 | -0.314 | 0.06691 | -0.057 | -4.694
-10 | -0.286 | 0.06464 | -0.057 | -4.423
-9.5 | -0.258 | 0.05901 | -0.059 | -4.376
-9 | -0.231 | 0.05401 | -0.062 | -4.272
-8.5 | -0.205 | 0.04636 | -0.074 | -4.425
-8 | -0.246 | 0.04527 | -0.071 | -5.438
-7.5 | -0.285 | 0.01046 | -0.117 | -27.207
-7 | -0.258 | 0.00708 | -0.125 | -36.376
-6.5 | -0.206 | 0.00723 | -0.126 | -28.433
-6 | -0.146 | 0.00697 | -0.128 | -20.939
-5.5 | -0.082 | 0.00656 | -0.129 | -12.475
-5 | -0.015 | 0.00634 | -0.13 | -2.379
-4.5 | 0.053 | 0.00622 | -0.132 | 8.597
-4 | 0.123 | 0.006 | -0.133 | 20.538
-3.5 | 0.194 | 0.00584 | -0.134 | 33.167
-3 | 0.265 | 0.00574 | -0.136 | 46.057
-2.5 | 0.336 | 0.00563 | -0.137 | 59.628
-2 | 0.409 | 0.00508 | -0.138 | 80.393
-1.5 | 0.479 | 0.00503 | -0.139 | 95.362
-1 | 0.55 | 0.00474 | -0.14 | 115.972
-0.5 | 0.621 | 0.00516 | -0.141 | 120.386
0 | 0.685 | 0.00563 | -0.142 | 121.833
0.5 | 0.754 | 0.00587 | -0.143 | 128.452
1 | 0.823 | 0.00611 | -0.144 | 134.696
1.5 | 0.892 | 0.00663 | -0.145 | 134.554
2 | 0.96 | 0.00722 | -0.146 | 132.867
2.5 | 1.028 | 0.00775 | -0.148 | 132.667
3 | 1.087 | 0.00843 | -0.149 | 129.027
3.5 | 1.151 | 0.0092 | -0.15 | 125.132
4 | 1.212 | 0.01162 | -0.151 | 104.289
4.5 | 1.271 | 0.01219 | -0.152 | 104.219
5 | 1.324 | 0.01278 | -0.153 | 103.611
5.5 | 1.371 | 0.01342 | -0.154 | 102.141
6 | 1.409 | 0.01415 | -0.155 | 99.548
6.5 | 1.433 | 0.01496 | -0.156 | 95.799
7 | 1.437 | 0.01598 | -0.157 | 89.943
7.5 | 1.403 | 0.01703 | -0.158 | 82.333
8 | 1.266 | 0.01838 | -0.159 | 68.889
8.5 | 0.893 | 0.01993 | -0.16 | 44.829
9 | 0.764 | 0.06083 | -0.077 | 12.56
9.5 | 0.957 | 0.02125 | -0.162 | 45.015
10 | 0.988 | 0.02283 | -0.162 | 43.262
10.5 | 1.018 | 0.02484 | -0.163 | 40.974
11 | 0.876 | 0.07616 | -0.092 | 11.498
11.5 | 1.081 | 0.02594 | -0.165 | 41.675
12 | 1.111 | 0.0281 | -0.166 | 39.522

## 120. Re 12M Mach 0.50 (2)
BIGFOIL.COM POLAR EXPORT
NACA66A615
NACA66A615 |  |  |  | Cl Max: | 1.4509 | at alpha= | 11.5 | deg
XFOIL ncrit=9 |  |  |  | L/D Max: | 270.826 | at alpha= | 1.5 | deg
Re: | 12000000 |  |  | Cd Min: | 0.16049 | at alpha= | 16.5 | deg
Mach: | 0.5 |  |  | Cl=0 at alpha= | -4.902 | deg
|  |  |  | @ Cl=0.1, Cd= | 0.0055821
|  |  |  | @ Cl=0.4, Cd= | 0.004903
|  |  |  | @ Cl=0.6, Cd= | 0.0045636
alpha (deg) | Cl | Cd | Cm | Cl/Cd
-13 | -0.1343 | 0.09634 | -0.1504 | -1.394
-12.5 | -0.1282 | 0.08882 | -0.1546 | -1.4434
-12 | -0.1369 | 0.07945 | -0.1599 | -1.7231
-11.5 | -0.1382 | 0.07157 | -0.1644 | -1.931
-11 | -0.1476 | 0.06297 | -0.1693 | -2.344
-10.5 | -0.1675 | 0.05234 | -0.1763 | -3.2002
-10 | -0.1966 | 0.04043 | -0.1856 | -4.8627
-9.5 | -0.2374 | 0.03315 | -0.1857 | -7.1614
-9 | -0.2721 | 0.02794 | -0.1809 | -9.7387
-8.5 | -0.3159 | 0.02309 | -0.1705 | -13.6812
-8 | -0.341 | 0.01644 | -0.162 | -20.7421
-7.5 | -0.3287 | 0.01109 | -0.1557 | -29.6393
-7 | -0.2793 | 0.0087 | -0.1519 | -32.1034
-6.5 | -0.2183 | 0.0075 | -0.1493 | -29.1067
-6 | -0.152 | 0.00679 | -0.1477 | -22.3859
-5.5 | -0.0828 | 0.00637 | -0.1469 | -12.9984
-5 | -0.0136 | 0.00602 | -0.1465 | -2.2591
-4.5 | 0.0558 | 0.00572 | -0.1465 | 9.7552
-4 | 0.1263 | 0.0055 | -0.147 | 22.9636
-3.5 | 0.1968 | 0.00531 | -0.1478 | 37.0621
-3 | 0.2672 | 0.00516 | -0.1487 | 51.7829
-2.5 | 0.3372 | 0.00502 | -0.1498 | 67.1713
-2 | 0.407 | 0.00489 | -0.151 | 83.2311
-1.5 | 0.4764 | 0.0048 | -0.1522 | 99.25
-1 | 0.5446 | 0.00474 | -0.1532 | 114.8945
-0.5 | 0.6137 | 0.00452 | -0.1546 | 135.7743
0 | 0.6811 | 0.00404 | -0.1559 | 168.5891
0.5 | 0.7479 | 0.00352 | -0.1571 | 212.4716
1 | 0.8166 | 0.00321 | -0.1585 | 254.3925
1.5 | 0.8856 | 0.00327 | -0.1594 | 270.8257
2 | 0.9456 | 0.00356 | -0.1585 | 265.618
2.5 | 0.9566 | 0.00448 | -0.1474 | 213.5268
3 | 0.9213 | 0.00618 | -0.1278 | 149.0777
3.5 | 0.9109 | 0.00808 | -0.1143 | 112.7351
4 | 0.918 | 0.00984 | -0.1045 | 93.2927
4.5 | 0.9277 | 0.01172 | -0.0956 | 79.1553
5 | 0.9405 | 0.01372 | -0.0875 | 68.5496
5.5 | 0.9697 | 0.01534 | -0.0821 | 63.2138
6 | 1.0141 | 0.01646 | -0.079 | 61.61
6.5 | 1.0619 | 0.01751 | -0.0762 | 60.6453
7 | 1.109 | 0.01868 | -0.0733 | 59.3683
7.5 | 1.1558 | 0.01991 | -0.0702 | 58.0512
8 | 1.2026 | 0.02122 | -0.0671 | 56.673
8.5 | 1.2483 | 0.02268 | -0.0636 | 55.0397
9 | 1.2933 | 0.02425 | -0.06 | 53.332
9.5 | 1.3381 | 0.02596 | -0.0562 | 51.5447
10.5 | 1.4187 | 0.03023 | -0.0474 | 46.9302
11 | 1.447 | 0.03333 | -0.0419 | 43.4143
11.5 | 1.4509 | 0.03818 | -0.0352 | 38.0016
12 | 1.4325 | 0.04496 | -0.0283 | 31.8617
12.5 | 1.4133 | 0.05259 | -0.023 | 26.8739
13 | 1.379 | 0.06258 | -0.0198 | 22.0358
13.5 | 1.3422 | 0.07413 | -0.0196 | 18.106
14 | 1.3045 | 0.08706 | -0.0224 | 14.9839
14.5 | 1.2678 | 0.10118 | -0.0281 | 12.5301
15 | 1.2352 | 0.11599 | -0.036 | 10.6492
15.5 | 1.2087 | 0.13088 | -0.0453 | 9.2352
16 | 1.1869 | 0.14593 | -0.0554 | 8.1334
16.5 | 1.171 | 0.16049 | -0.0652 | 7.2964

## 121. Re 14M Mach 0.00 (1)
BIGFOIL.COM POLAR EXPORT
NACA66A615
NACA66A615 |  |  |  | Cl Max: | 1.566 | at alpha= | 11 | deg
JavaFoil+Calcfoil stall+Eppler ext transition |  |  |  | L/D Max: | 134.969 | at alpha= | 2.5 | deg
Re: | 14000000 |  |  | Cd Min: | 0.00516 | at alpha= | 0 | deg
Mach: | 0 |  |  | Cl=0 at alpha= | -4.8917 | deg
|  |  |  | @ Cl=0.1, Cd= | 0.0054257
|  |  |  | @ Cl=0.4, Cd= | 0.0056174
|  |  |  | @ Cl=0.6, Cd= | 0.0051895
alpha (deg) | Cl | Cd | Cm | Cl/Cd
-17 | -0.594 | 0.12194 | -0.044 | -4.872
-16.5 | -0.602 | 0.1153 | -0.045 | -5.221
-16 | -0.608 | 0.11054 | -0.045 | -5.497
-15.5 | -0.612 | 0.10376 | -0.047 | -5.895
-15 | -0.613 | 0.09841 | -0.048 | -6.228
-14.5 | -0.611 | 0.09344 | -0.048 | -6.542
-14 | -0.61 | 0.0845 | -0.053 | -7.216
-13.5 | -0.605 | 0.07702 | -0.057 | -7.851
-13 | -0.603 | 0.06445 | -0.065 | -9.355
-12.5 | -0.665 | 0.01719 | -0.089 | -38.689
-12 | -0.673 | 0.00982 | -0.095 | -68.528
-11.5 | -0.652 | 0.00883 | -0.097 | -73.882
-11 | -0.624 | 0.00752 | -0.099 | -82.977
-10.5 | -0.591 | 0.00803 | -0.1 | -73.622
-10 | -0.552 | 0.00767 | -0.102 | -71.943
-9.5 | -0.507 | 0.00744 | -0.103 | -68.219
-9 | -0.46 | 0.00708 | -0.104 | -65
-8.5 | -0.41 | 0.00686 | -0.105 | -59.762
-8 | -0.358 | 0.00668 | -0.106 | -53.539
-7.5 | -0.303 | 0.00649 | -0.107 | -46.678
-7 | -0.247 | 0.00629 | -0.108 | -39.304
-6.5 | -0.19 | 0.00616 | -0.11 | -30.877
-6 | -0.132 | 0.00594 | -0.111 | -22.222
-5.5 | -0.073 | 0.00581 | -0.112 | -12.577
-5 | -0.013 | 0.00571 | -0.113 | -2.333
-4.5 | 0.047 | 0.00553 | -0.114 | 8.496
-4 | 0.108 | 0.00541 | -0.115 | 19.892
-3.5 | 0.169 | 0.00534 | -0.116 | 31.627
-3 | 0.23 | 0.00523 | -0.118 | 44.011
-2.5 | 0.291 | 0.0052 | -0.119 | 56.058
-2 | 0.354 | 0.00518 | -0.12 | 68.31
-1.5 | 0.415 | 0.00576 | -0.121 | 72.143
-1 | 0.476 | 0.00604 | -0.122 | 78.938
-0.5 | 0.538 | 0.0053 | -0.123 | 101.392
0 | 0.597 | 0.00516 | -0.124 | 115.822
0.5 | 0.657 | 0.00575 | -0.125 | 114.399
1 | 0.717 | 0.00596 | -0.126 | 120.268
1.5 | 0.777 | 0.00596 | -0.127 | 130.392
2 | 0.837 | 0.00628 | -0.128 | 133.232
2.5 | 0.897 | 0.00664 | -0.129 | 134.969
3 | 0.951 | 0.00709 | -0.13 | 134.194
3.5 | 1.008 | 0.00753 | -0.131 | 133.816
4 | 1.063 | 0.00914 | -0.131 | 116.384
4.5 | 1.118 | 0.00953 | -0.132 | 117.403
5 | 1.172 | 0.00989 | -0.133 | 118.457
5.5 | 1.223 | 0.01025 | -0.134 | 119.346
6 | 1.272 | 0.01063 | -0.135 | 119.735
6.5 | 1.32 | 0.01106 | -0.136 | 119.331
7 | 1.364 | 0.01149 | -0.137 | 118.755
7.5 | 1.406 | 0.01196 | -0.138 | 117.582
8 | 1.445 | 0.01245 | -0.139 | 116.09
8.5 | 1.48 | 0.01298 | -0.14 | 113.961
9 | 1.507 | 0.01353 | -0.141 | 111.444
9.5 | 1.53 | 0.01413 | -0.141 | 108.282
10 | 1.548 | 0.01471 | -0.142 | 105.183
10.5 | 1.56 | 0.01536 | -0.143 | 101.546
11 | 1.566 | 0.016 | -0.144 | 97.87
11.5 | 1.566 | 0.01662 | -0.145 | 94.236
12 | 1.555 | 0.01747 | -0.145 | 89.048
12.5 | 1.537 | 0.01857 | -0.146 | 82.805
13 | 1.514 | 0.01952 | -0.147 | 77.53
13.5 | 1.485 | 0.02052 | -0.147 | 72.349
14 | 1.451 | 0.02167 | -0.148 | 66.964
14.5 | 1.414 | 0.02277 | -0.148 | 62.098
15 | 1.373 | 0.02387 | -0.149 | 57.534
15.5 | 1.329 | 0.0256 | -0.149 | 51.913
16 | 1.284 | 0.02691 | -0.15 | 47.703

## 122. Re 14M Mach 0.00 (2)
BIGFOIL.COM POLAR EXPORT
NACA66A615
NACA66A615 |  |  |  | Cl Max: | 1.8737 | at alpha= | 20 | deg
XFOIL ncrit=9 |  |  |  | L/D Max: | 226.898 | at alpha= | 1 | deg
Re: | 14000000 |  |  | Cd Min: | 0.05086 | at alpha= | 20 | deg
Mach: | 0 |  |  | Cl=0 at alpha= | -4.9151 | deg
|  |  |  | @ Cl=0.1, Cd= | 0.0050028
|  |  |  | @ Cl=0.4, Cd= | 0.0045287
|  |  |  | @ Cl=0.6, Cd= | 0.0036659
alpha (deg) | Cl | Cd | Cm | Cl/Cd
-20 | -1.3205 | 0.02443 | -0.1408 | -54.0524
-19.5 | -1.307 | 0.02231 | -0.139 | -58.5836
-19 | -1.2953 | 0.02018 | -0.1366 | -64.1873
-18.5 | -1.2757 | 0.0186 | -0.1343 | -68.586
-18 | -1.2574 | 0.01707 | -0.1315 | -73.6614
-17.5 | -1.2386 | 0.0157 | -0.1282 | -78.8917
-17 | -1.22 | 0.01444 | -0.1243 | -84.4875
-16.5 | -1.2017 | 0.0135 | -0.1195 | -89.0148
-16 | -1.173 | 0.01279 | -0.1159 | -91.7123
-15.5 | -1.1341 | 0.01207 | -0.1142 | -93.9602
-15 | -1.0935 | 0.0113 | -0.1128 | -96.7699
-14.5 | -1.0479 | 0.01075 | -0.112 | -97.4791
-14 | -0.9996 | 0.01028 | -0.1116 | -97.2374
-13.5 | -0.9506 | 0.00982 | -0.1113 | -96.8024
-13 | -0.901 | 0.00931 | -0.111 | -96.7777
-12.5 | -0.8495 | 0.00891 | -0.1111 | -95.3423
-12 | -0.7968 | 0.00858 | -0.1113 | -92.8671
-11.5 | -0.743 | 0.00827 | -0.1117 | -89.8428
-11 | -0.6888 | 0.00798 | -0.1121 | -86.3158
-10.5 | -0.6341 | 0.00771 | -0.1126 | -82.2438
-10 | -0.5787 | 0.00744 | -0.1132 | -77.7823
-9.5 | -0.524 | 0.00711 | -0.1136 | -73.699
-9 | -0.4687 | 0.00681 | -0.1142 | -68.8253
-8.5 | -0.4125 | 0.00656 | -0.1149 | -62.8811
-8 | -0.3556 | 0.00634 | -0.1157 | -56.0883
-7.5 | -0.2985 | 0.00615 | -0.1166 | -48.5366
-7 | -0.2411 | 0.00598 | -0.1175 | -40.3177
-6 | -0.1258 | 0.00565 | -0.1194 | -22.2655
-5.5 | -0.068 | 0.00544 | -0.1204 | -12.5
-5 | -0.0099 | 0.00526 | -0.1214 | -1.8821
-4.5 | 0.0484 | 0.0051 | -0.1224 | 9.4902
-4 | 0.1068 | 0.00499 | -0.1235 | 21.4028
-3.5 | 0.1652 | 0.00489 | -0.1246 | 33.7832
-3 | 0.2237 | 0.00479 | -0.1257 | 46.7015
-2.5 | 0.2826 | 0.00466 | -0.1269 | 60.6438
-2 | 0.3411 | 0.00459 | -0.128 | 74.3137
-1.5 | 0.3994 | 0.00453 | -0.129 | 88.1678
-1 | 0.4582 | 0.0044 | -0.1302 | 104.1364
-0.5 | 0.5162 | 0.00418 | -0.1313 | 123.4928
0 | 0.5733 | 0.00386 | -0.1323 | 148.5233
1 | 0.6875 | 0.00303 | -0.1347 | 226.8977
1.5 | 0.7409 | 0.0033 | -0.1348 | 224.5152
2 | 0.7699 | 0.00456 | -0.13 | 168.8377
2.5 | 0.8011 | 0.00548 | -0.1257 | 146.1861
3 | 0.833 | 0.00616 | -0.1214 | 135.2273
3.5 | 0.8495 | 0.00678 | -0.1138 | 125.295
4 | 0.8707 | 0.00759 | -0.1075 | 114.7167
4.5 | 0.9037 | 0.00819 | -0.1038 | 110.3419
5 | 0.9325 | 0.00901 | -0.0994 | 103.4961
5.5 | 0.97 | 0.0096 | -0.0967 | 101.0417
6 | 1.01 | 0.01013 | -0.0946 | 99.7038
6.5 | 1.0503 | 0.01067 | -0.0925 | 98.4349
7 | 1.0916 | 0.01121 | -0.0907 | 97.3773
7.5 | 1.1308 | 0.01181 | -0.0887 | 95.7494
8 | 1.1708 | 0.01242 | -0.0868 | 94.2673
8.5 | 1.2104 | 0.01305 | -0.0849 | 92.751
9 | 1.2477 | 0.0138 | -0.0828 | 90.413
9.5 | 1.2869 | 0.01449 | -0.081 | 88.813
10 | 1.3239 | 0.01527 | -0.079 | 86.6994
10.5 | 1.3615 | 0.01607 | -0.0771 | 84.7231
11 | 1.3954 | 0.01708 | -0.0747 | 81.6979
11.5 | 1.4324 | 0.01796 | -0.0729 | 79.755
12 | 1.4668 | 0.01897 | -0.0709 | 77.3221
12.5 | 1.5027 | 0.01997 | -0.0691 | 75.2479
13 | 1.5353 | 0.02116 | -0.067 | 72.5567
13.5 | 1.5675 | 0.02242 | -0.065 | 69.9153
14 | 1.5974 | 0.02385 | -0.0628 | 66.9769
15 | 1.6594 | 0.02668 | -0.059 | 62.1964
15.5 | 1.6887 | 0.02827 | -0.0572 | 59.7347
16 | 1.7151 | 0.03008 | -0.0551 | 57.018
16.5 | 1.7373 | 0.03183 | -0.0525 | 54.5806
17 | 1.7627 | 0.03384 | -0.0506 | 52.0892
17.5 | 1.7868 | 0.03603 | -0.0488 | 49.592
18 | 1.8085 | 0.03846 | -0.0471 | 47.0229
18.5 | 1.8278 | 0.04115 | -0.0452 | 44.418
19 | 1.8439 | 0.04421 | -0.0434 | 41.7078
19.5 | 1.8596 | 0.04742 | -0.0419 | 39.2155
20 | 1.8737 | 0.05086 | -0.0405 | 36.8403

## 123. Re 14M Mach 0.10 (1)
BIGFOIL.COM POLAR EXPORT
NACA66A615
NACA66A615 |  |  |  | Cl Max: | 1.56 | at alpha= | 11 | deg
JavaFoil+Calcfoil stall+Eppler ext transition |  |  |  | L/D Max: | 135.023 | at alpha= | 2.5 | deg
Re: | 14000000 |  |  | Cd Min: | 0.00503 | at alpha= | -0.5 | deg
Mach: | 0.1 |  |  | Cl=0 at alpha= | -4.8917 | deg
|  |  |  | @ Cl=0.1, Cd= | 0.0054644
|  |  |  | @ Cl=0.4, Cd= | 0.0055595
|  |  |  | @ Cl=0.6, Cd= | 0.00515
alpha (deg) | Cl | Cd | Cm | Cl/Cd
-17 | -0.563 | 0.123 | -0.044 | -4.575
-16.5 | -0.574 | 0.11748 | -0.045 | -4.885
-16 | -0.583 | 0.11269 | -0.045 | -5.17
-15.5 | -0.59 | 0.10574 | -0.046 | -5.577
-15 | -0.594 | 0.10014 | -0.047 | -5.931
-14.5 | -0.595 | 0.09418 | -0.048 | -6.322
-14 | -0.595 | 0.08725 | -0.051 | -6.816
-13.5 | -0.591 | 0.08077 | -0.054 | -7.318
-13 | -0.588 | 0.0709 | -0.06 | -8.286
-12.5 | -0.587 | 0.05631 | -0.069 | -10.432
-12 | -0.665 | 0.01019 | -0.095 | -65.311
-11.5 | -0.648 | 0.00895 | -0.098 | -72.328
-11 | -0.62 | 0.00851 | -0.099 | -72.944
-10.5 | -0.59 | 0.00816 | -0.101 | -72.367
-10 | -0.552 | 0.00779 | -0.102 | -70.807
-9.5 | -0.508 | 0.00744 | -0.103 | -68.205
-9 | -0.461 | 0.0072 | -0.104 | -64.017
-8.5 | -0.411 | 0.00691 | -0.105 | -59.492
-8 | -0.359 | 0.00671 | -0.107 | -53.417
-7.5 | -0.304 | 0.00652 | -0.108 | -46.611
-7 | -0.248 | 0.00634 | -0.109 | -39.164
-6.5 | -0.191 | 0.00616 | -0.11 | -30.979
-6 | -0.133 | 0.00603 | -0.111 | -21.987
-5.5 | -0.073 | 0.00581 | -0.112 | -12.631
-5 | -0.013 | 0.00569 | -0.114 | -2.353
-4.5 | 0.047 | 0.00556 | -0.115 | 8.478
-4 | 0.108 | 0.00545 | -0.116 | 19.853
-3.5 | 0.17 | 0.00534 | -0.117 | 31.739
-3 | 0.231 | 0.00522 | -0.118 | 44.303
-2.5 | 0.293 | 0.00519 | -0.119 | 56.401
-2 | 0.356 | 0.00517 | -0.12 | 68.777
-1.5 | 0.417 | 0.00571 | -0.122 | 73.063
-1 | 0.479 | 0.00581 | -0.123 | 82.469
-0.5 | 0.54 | 0.00503 | -0.124 | 107.36
0 | 0.6 | 0.00515 | -0.125 | 116.599
0.5 | 0.661 | 0.00574 | -0.125 | 115.008
1 | 0.721 | 0.00599 | -0.126 | 120.322
1.5 | 0.781 | 0.006 | -0.127 | 130.057
2 | 0.841 | 0.00632 | -0.128 | 133.124
2.5 | 0.901 | 0.00667 | -0.129 | 135.023
3 | 0.955 | 0.00712 | -0.13 | 134.19
3.5 | 1.013 | 0.00756 | -0.131 | 133.939
4 | 1.068 | 0.00918 | -0.132 | 116.363
4.5 | 1.124 | 0.0096 | -0.133 | 117.053
5 | 1.177 | 0.00996 | -0.134 | 118.217
5.5 | 1.228 | 0.01032 | -0.135 | 119.054
6 | 1.278 | 0.01072 | -0.136 | 119.198
6.5 | 1.325 | 0.01116 | -0.137 | 118.679
7 | 1.369 | 0.01158 | -0.138 | 118.225
7.5 | 1.411 | 0.01206 | -0.139 | 116.968
8 | 1.449 | 0.01256 | -0.139 | 115.39
8.5 | 1.483 | 0.01312 | -0.14 | 113.059
9 | 1.509 | 0.01363 | -0.141 | 110.768
9.5 | 1.531 | 0.01429 | -0.142 | 107.13
10 | 1.546 | 0.01492 | -0.143 | 103.607
10.5 | 1.556 | 0.01556 | -0.144 | 99.958
11 | 1.56 | 0.01632 | -0.144 | 95.578
11.5 | 1.557 | 0.01687 | -0.145 | 92.262
12 | 1.541 | 0.0178 | -0.146 | 86.588
12.5 | 1.519 | 0.01898 | -0.147 | 80.026
13 | 1.49 | 0.01993 | -0.147 | 74.752
13.5 | 1.456 | 0.02103 | -0.148 | 69.229
14 | 1.417 | 0.02217 | -0.148 | 63.921
14.5 | 1.374 | 0.02331 | -0.149 | 58.939
15 | 1.326 | 0.02501 | -0.149 | 53.025
15.5 | 1.277 | 0.02621 | -0.15 | 48.725
16 | 1.224 | 0.02835 | -0.15 | 43.162

## 124. Re 14M Mach 0.10 (2)
BIGFOIL.COM POLAR EXPORT
NACA66A615
NACA66A615 |  |  |  | Cl Max: | 1.8728 | at alpha= | 20 | deg
XFOIL ncrit=9 |  |  |  | L/D Max: | 228.317 | at alpha= | 1 | deg
Re: | 14000000 |  |  | Cd Min: | 0.05338 | at alpha= | 20 | deg
Mach: | 0.1 |  |  | Cl=0 at alpha= | -4.9148 | deg
|  |  |  | @ Cl=0.1, Cd= | 0.0050066
|  |  |  | @ Cl=0.4, Cd= | 0.0045318
|  |  |  | @ Cl=0.6, Cd= | 0.003758
alpha (deg) | Cl | Cd | Cm | Cl/Cd
-20 | -1.2788 | 0.02866 | -0.1476 | -44.6197
-19.5 | -1.272 | 0.02578 | -0.1461 | -49.3406
-19 | -1.2674 | 0.02296 | -0.1438 | -55.2003
-18.5 | -1.2548 | 0.02079 | -0.1414 | -60.3559
-18 | -1.2465 | 0.01856 | -0.138 | -67.1606
-17.5 | -1.2308 | 0.01688 | -0.1346 | -72.9147
-17 | -1.2074 | 0.01566 | -0.1314 | -77.1009
-16.5 | -1.1887 | 0.01443 | -0.1271 | -82.377
-16 | -1.1759 | 0.01333 | -0.1209 | -88.2146
-15.5 | -1.1397 | 0.01259 | -0.1184 | -90.5242
-15 | -1.0988 | 0.01184 | -0.1167 | -92.8041
-14.5 | -1.0566 | 0.01105 | -0.1151 | -95.6199
-14 | -1.0086 | 0.01051 | -0.1143 | -95.9657
-13.5 | -0.9588 | 0.01005 | -0.1138 | -95.403
-13 | -0.9086 | 0.00953 | -0.1134 | -95.341
-12.5 | -0.8573 | 0.00907 | -0.1131 | -94.5204
-12 | -0.8041 | 0.0087 | -0.1132 | -92.4253
-11.5 | -0.7497 | 0.00838 | -0.1134 | -89.463
-11 | -0.6949 | 0.00808 | -0.1136 | -86.0025
-10.5 | -0.6395 | 0.00779 | -0.114 | -82.0924
-9.5 | -0.5282 | 0.00718 | -0.1149 | -73.5655
-9 | -0.4725 | 0.00687 | -0.1154 | -68.7773
-8.5 | -0.4158 | 0.0066 | -0.116 | -63
-8 | -0.3585 | 0.00637 | -0.1167 | -56.2794
-7.5 | -0.3008 | 0.00617 | -0.1175 | -48.752
-7 | -0.243 | 0.00601 | -0.1184 | -40.4326
-6.5 | -0.185 | 0.00584 | -0.1193 | -31.6781
-6 | -0.1267 | 0.00567 | -0.1202 | -22.3457
-5.5 | -0.0685 | 0.00546 | -0.1212 | -12.5458
-5 | -0.01 | 0.00527 | -0.1222 | -1.8975
-4.5 | 0.0487 | 0.00512 | -0.1232 | 9.5117
-4 | 0.1075 | 0.00499 | -0.1243 | 21.5431
-3.5 | 0.1662 | 0.0049 | -0.1253 | 33.9184
-3 | 0.2251 | 0.0048 | -0.1264 | 46.8958
-2.5 | 0.2844 | 0.00467 | -0.1276 | 60.8994
-2 | 0.3433 | 0.00459 | -0.1287 | 74.793
-1.5 | 0.4018 | 0.00453 | -0.1298 | 88.6976
-1 | 0.4611 | 0.00441 | -0.131 | 104.5578
-0.5 | 0.5194 | 0.00419 | -0.1321 | 123.9618
0 | 0.5768 | 0.00387 | -0.1331 | 149.0439
0.5 | 0.6348 | 0.00359 | -0.1343 | 176.8245
1 | 0.6918 | 0.00303 | -0.1355 | 228.3168
1.5 | 0.746 | 0.00327 | -0.1357 | 228.1346
2 | 0.7744 | 0.00455 | -0.1307 | 170.1978
2.5 | 0.8052 | 0.00547 | -0.1262 | 147.2029
3 | 0.8348 | 0.00615 | -0.1214 | 135.7398
3.5 | 0.8496 | 0.00682 | -0.1134 | 124.5748
4 | 0.871 | 0.00765 | -0.1071 | 113.8562
4.5 | 0.9038 | 0.00828 | -0.1033 | 109.1546
5 | 0.9327 | 0.00912 | -0.0989 | 102.2697
5.5 | 0.9695 | 0.00975 | -0.096 | 99.4359
6 | 1.0109 | 0.01026 | -0.094 | 98.5283
6.5 | 1.0506 | 0.01084 | -0.0919 | 96.9188
7 | 1.0928 | 0.01137 | -0.0901 | 96.1126
7.5 | 1.1316 | 0.01201 | -0.0879 | 94.2215
8 | 1.1727 | 0.01261 | -0.0861 | 92.9976
8.5 | 1.2113 | 0.0133 | -0.084 | 91.0752
9 | 1.2499 | 0.01404 | -0.082 | 89.0242
9.5 | 1.2877 | 0.01481 | -0.0799 | 86.948
10 | 1.3266 | 0.01555 | -0.0781 | 85.3119
10.5 | 1.3623 | 0.01647 | -0.0758 | 82.714
11 | 1.3984 | 0.01743 | -0.0736 | 80.2295
11.5 | 1.4342 | 0.0184 | -0.0716 | 77.9457
12 | 1.4704 | 0.01939 | -0.0697 | 75.8329
12.5 | 1.5051 | 0.0205 | -0.0677 | 73.4195
13 | 1.539 | 0.02168 | -0.0656 | 70.9871
13.5 | 1.5694 | 0.02311 | -0.0632 | 67.91
14 | 1.602 | 0.02445 | -0.0612 | 65.5215
14.5 | 1.6328 | 0.02595 | -0.0592 | 62.921
15 | 1.6645 | 0.0274 | -0.0573 | 60.7482
15.5 | 1.6921 | 0.02919 | -0.0552 | 57.9685
16 | 1.7167 | 0.03124 | -0.0528 | 54.952
16.5 | 1.7412 | 0.0329 | -0.0503 | 52.924
17 | 1.7654 | 0.03512 | -0.0483 | 50.2677
17.5 | 1.7889 | 0.03748 | -0.0464 | 47.7295
18 | 1.8112 | 0.03997 | -0.0446 | 45.314
18.5 | 1.8264 | 0.04317 | -0.0425 | 42.3072
19 | 1.842 | 0.04646 | -0.0407 | 39.647
19.5 | 1.8583 | 0.04978 | -0.0392 | 37.3303
20 | 1.8728 | 0.05338 | -0.0379 | 35.0843

## 125. Re 14M Mach 0.25 (1)
BIGFOIL.COM POLAR EXPORT
NACA66A615
NACA66A615 |  |  |  | Cl Max: | 1.524 | at alpha= | 10 | deg
JavaFoil+Calcfoil stall+Eppler ext transition |  |  |  | L/D Max: | 134.591 | at alpha= | 2.5 | deg
Re: | 14000000 |  |  | Cd Min: | 0.00509 | at alpha= | -0.5 | deg
Mach: | 0.25 |  |  | Cl=0 at alpha= | -4.8871 | deg
|  |  |  | @ Cl=0.1, Cd= | 0.0055162
|  |  |  | @ Cl=0.4, Cd= | 0.0055338
|  |  |  | @ Cl=0.6, Cd= | 0.0055326
alpha (deg) | Cl | Cd | Cm | Cl/Cd
-16 | -0.357 | 0.1238 | -0.044 | -2.88
-15.5 | -0.394 | 0.11611 | -0.044 | -3.393
-15 | -0.427 | 0.10913 | -0.045 | -3.912
-14.5 | -0.455 | 0.10259 | -0.046 | -4.434
-14 | -0.478 | 0.09539 | -0.047 | -5.007
-13.5 | -0.494 | 0.09057 | -0.047 | -5.46
-13 | -0.506 | 0.08386 | -0.049 | -6.03
-12.5 | -0.511 | 0.07737 | -0.052 | -6.606
-12 | -0.51 | 0.07184 | -0.054 | -7.103
-11.5 | -0.506 | 0.06345 | -0.061 | -7.979
-11 | -0.593 | 0.00931 | -0.101 | -63.729
-10.5 | -0.572 | 0.00868 | -0.103 | -65.951
-10 | -0.543 | 0.00737 | -0.104 | -73.75
-9.5 | -0.507 | 0.00787 | -0.106 | -64.403
-9 | -0.463 | 0.0075 | -0.107 | -61.698
-8.5 | -0.415 | 0.00715 | -0.108 | -58.097
-8 | -0.364 | 0.00697 | -0.11 | -52.184
-7.5 | -0.309 | 0.00666 | -0.111 | -46.397
-7 | -0.253 | 0.00648 | -0.112 | -39.038
-6.5 | -0.195 | 0.00628 | -0.113 | -31.021
-6 | -0.136 | 0.00608 | -0.114 | -22.308
-5.5 | -0.075 | 0.00594 | -0.116 | -12.652
-5 | -0.014 | 0.00573 | -0.117 | -2.397
-4.5 | 0.048 | 0.00564 | -0.118 | 8.583
-4 | 0.111 | 0.00549 | -0.119 | 20.218
-3.5 | 0.174 | 0.00538 | -0.12 | 32.338
-3 | 0.237 | 0.0053 | -0.121 | 44.789
-2.5 | 0.301 | 0.00526 | -0.123 | 57.15
-2 | 0.366 | 0.00521 | -0.124 | 70.242
-1.5 | 0.429 | 0.00581 | -0.125 | 73.815
-1 | 0.492 | 0.00558 | -0.126 | 88.217
-0.5 | 0.555 | 0.00509 | -0.127 | 109.149
0 | 0.616 | 0.00569 | -0.128 | 108.316
0.5 | 0.678 | 0.00586 | -0.129 | 115.625
1 | 0.74 | 0.00611 | -0.13 | 121.052
1.5 | 0.802 | 0.00615 | -0.131 | 130.234
2 | 0.863 | 0.0065 | -0.132 | 132.861
2.5 | 0.925 | 0.00687 | -0.133 | 134.591
3 | 0.98 | 0.00736 | -0.134 | 133.204
3.5 | 1.039 | 0.00784 | -0.135 | 132.438
4 | 1.095 | 0.00955 | -0.136 | 114.724
4.5 | 1.152 | 0.00998 | -0.137 | 115.433
5 | 1.205 | 0.01036 | -0.138 | 116.304
5.5 | 1.257 | 0.01078 | -0.138 | 116.604
6 | 1.306 | 0.01121 | -0.139 | 116.489
6.5 | 1.352 | 0.01167 | -0.14 | 115.824
7 | 1.395 | 0.01217 | -0.141 | 114.616
7.5 | 1.433 | 0.01273 | -0.142 | 112.588
8 | 1.468 | 0.01327 | -0.143 | 110.617
8.5 | 1.496 | 0.01394 | -0.144 | 107.306
9 | 1.513 | 0.0146 | -0.145 | 103.687
9.5 | 1.523 | 0.01531 | -0.146 | 99.453
10 | 1.524 | 0.01601 | -0.147 | 95.173
10.5 | 1.516 | 0.01679 | -0.147 | 90.262
11 | 1.498 | 0.01776 | -0.148 | 84.34
11.5 | 1.468 | 0.01861 | -0.149 | 78.894
12 | 1.419 | 0.02002 | -0.149 | 70.853
12.5 | 1.358 | 0.02114 | -0.15 | 64.229
13 | 1.286 | 0.02263 | -0.151 | 56.829
13.5 | 1.205 | 0.0241 | -0.151 | 49.991
14 | 1.113 | 0.02638 | -0.152 | 42.196
14.5 | 0.866 | 0.09265 | -0.103 | 9.352
15 | 0.769 | 0.10674 | -0.09 | 7.206

## 126. Re 14M Mach 0.25 (2)
BIGFOIL.COM POLAR EXPORT
NACA66A615
NACA66A615 |  |  |  | Cl Max: | 1.8353 | at alpha= | 20 | deg
XFOIL ncrit=9 |  |  |  | L/D Max: | 244.101 | at alpha= | 1.5 | deg
Re: | 14000000 |  |  | Cd Min: | 0.1718 | at alpha= | -20 | deg
Mach: | 0.25 |  |  | Cl=0 at alpha= | -4.9127 | deg
|  |  |  | @ Cl=0.1, Cd= | 0.0050751
|  |  |  | @ Cl=0.4, Cd= | 0.0045681
|  |  |  | @ Cl=0.6, Cd= | 0.0038797
alpha (deg) | Cl | Cd | Cm | Cl/Cd
-20 | -0.4063 | 0.1718 | -0.0798 | -2.365
-19.5 | -0.3933 | 0.16476 | -0.0845 | -2.3871
-18.5 | -0.9387 | 0.056 | -0.154 | -16.7625
-18 | -1.0065 | 0.04147 | -0.1643 | -24.2706
-17.5 | -1.0575 | 0.03255 | -0.1669 | -32.4885
-17 | -1.0669 | 0.02809 | -0.1654 | -37.9815
-16.5 | -1.0983 | 0.02294 | -0.1615 | -47.8771
-16 | -1.1081 | 0.01951 | -0.1565 | -56.7965
-15.5 | -1.0986 | 0.01727 | -0.1515 | -63.6132
-15 | -1.0854 | 0.01549 | -0.1457 | -70.071
-14.5 | -1.0695 | 0.01425 | -0.1388 | -75.0526
-14 | -1.0429 | 0.01279 | -0.1335 | -81.5403
-13.5 | -0.9991 | 0.01179 | -0.1305 | -84.7413
-13 | -0.9521 | 0.01081 | -0.1279 | -88.0759
-12.5 | -0.8985 | 0.0102 | -0.1262 | -88.0882
-12 | -0.8436 | 0.00959 | -0.1249 | -87.9666
-11.5 | -0.7871 | 0.00909 | -0.1238 | -86.5897
-11 | -0.7292 | 0.00868 | -0.1231 | -84.0092
-10.5 | -0.6702 | 0.0083 | -0.1227 | -80.747
-10 | -0.611 | 0.00797 | -0.1224 | -76.6625
-9.5 | -0.5514 | 0.00769 | -0.1223 | -71.7035
-9 | -0.4936 | 0.00722 | -0.1221 | -68.3657
-8.5 | -0.4341 | 0.00687 | -0.1222 | -63.1878
-8 | -0.3742 | 0.00659 | -0.1224 | -56.783
-7.5 | -0.314 | 0.00635 | -0.1228 | -49.4488
-7 | -0.2536 | 0.00614 | -0.1234 | -41.3029
-6.5 | -0.1929 | 0.00595 | -0.124 | -32.4202
-5.5 | -0.0713 | 0.00555 | -0.1256 | -12.8468
-5 | -0.0106 | 0.00535 | -0.1264 | -1.9813
-4.5 | 0.0501 | 0.00519 | -0.1274 | 9.6532
-4 | 0.1109 | 0.00505 | -0.1283 | 21.9604
-3.5 | 0.1718 | 0.00495 | -0.1294 | 34.7071
-3 | 0.2331 | 0.00483 | -0.1305 | 48.2609
-2.5 | 0.2943 | 0.00469 | -0.1317 | 62.7505
-2 | 0.3552 | 0.00462 | -0.1329 | 76.8831
-1.5 | 0.4156 | 0.00455 | -0.1339 | 91.3407
-1 | 0.4769 | 0.00444 | -0.1352 | 107.4099
-0.5 | 0.5372 | 0.00422 | -0.1363 | 127.2986
0 | 0.5963 | 0.0039 | -0.1374 | 152.8974
0.5 | 0.6566 | 0.00357 | -0.1387 | 183.9216
1 | 0.7152 | 0.00305 | -0.1398 | 234.4918
1.5 | 0.7738 | 0.00317 | -0.1405 | 244.1009
2 | 0.8021 | 0.0044 | -0.1351 | 182.2955
2.5 | 0.8257 | 0.00543 | -0.1288 | 152.0626
3 | 0.838 | 0.00614 | -0.1198 | 136.4821
3.5 | 0.8569 | 0.00695 | -0.1126 | 123.295
4 | 0.8729 | 0.00805 | -0.1051 | 108.4348
4.5 | 0.9053 | 0.00882 | -0.101 | 102.6417
5 | 0.9328 | 0.00981 | -0.0961 | 95.0866
5.5 | 0.9709 | 0.01053 | -0.0931 | 92.2032
6 | 1.0117 | 0.01117 | -0.0907 | 90.573
6.5 | 1.0542 | 0.01179 | -0.0886 | 89.4148
7 | 1.0957 | 0.01246 | -0.0864 | 87.9374
7.5 | 1.1374 | 0.01315 | -0.0842 | 86.4943
8 | 1.1779 | 0.01389 | -0.0819 | 84.802
8.5 | 1.2192 | 0.01466 | -0.0797 | 83.1651
9 | 1.2579 | 0.01557 | -0.0772 | 80.79
9.5 | 1.2988 | 0.01641 | -0.075 | 79.1469
10 | 1.3377 | 0.01738 | -0.0726 | 76.9678
10.5 | 1.3752 | 0.01846 | -0.0701 | 74.4962
11 | 1.412 | 0.01963 | -0.0675 | 71.9307
11.5 | 1.4507 | 0.02075 | -0.0652 | 69.9133
12 | 1.4871 | 0.02203 | -0.0628 | 67.5034
13 | 1.5553 | 0.02503 | -0.0575 | 62.1374
13.5 | 1.5904 | 0.02656 | -0.055 | 59.8795
14 | 1.6226 | 0.02832 | -0.0524 | 57.2952
14.5 | 1.6526 | 0.03031 | -0.0497 | 54.5233
15 | 1.6819 | 0.03243 | -0.047 | 51.8625
15.5 | 1.7094 | 0.03474 | -0.0443 | 49.2055
16 | 1.7336 | 0.03742 | -0.0415 | 46.3282
17 | 1.7755 | 0.04308 | -0.0358 | 41.214
17.5 | 1.7957 | 0.04647 | -0.0334 | 38.6421
18 | 1.8106 | 0.05047 | -0.0312 | 35.8748
18.5 | 1.8235 | 0.05484 | -0.0292 | 33.2513
19 | 1.8279 | 0.06029 | -0.0275 | 30.3185
19.5 | 1.8324 | 0.06598 | -0.0263 | 27.7721
20 | 1.8353 | 0.07218 | -0.0258 | 25.4267

## 127. Re 14M Mach 0.50 (1)
BIGFOIL.COM POLAR EXPORT
NACA66A615
NACA66A615 |  |  |  | Cl Max: | 1.438 | at alpha= | 7 | deg
JavaFoil+Calcfoil stall+Eppler ext transition |  |  |  | L/D Max: | 130.699 | at alpha= | 2 | deg
Re: | 14000000 |  |  | Cd Min: | 0.00502 | at alpha= | -1.5 | deg
Mach: | 0.5 |  |  | Cl=0 at alpha= | -4.8897 | deg
|  |  |  | @ Cl=0.1, Cd= | 0.0059223
|  |  |  | @ Cl=0.4, Cd= | 0.0051142
|  |  |  | @ Cl=0.6, Cd= | 0.0059206
alpha (deg) | Cl | Cd | Cm | Cl/Cd
-20 | -0.849 | 0.14836 | -0.056 | -5.721
-19.5 | -0.821 | 0.14418 | -0.056 | -5.693
-19 | -0.791 | 0.14293 | -0.055 | -5.532
-18.5 | -0.763 | 0.13618 | -0.055 | -5.602
-18 | -0.736 | 0.12758 | -0.056 | -5.766
-17.5 | -0.708 | 0.1276 | -0.057 | -5.547
-17 | -0.68 | 0.12018 | -0.057 | -5.658
-16.5 | -0.652 | 0.11222 | -0.058 | -5.813
-16 | -0.626 | 0.10481 | -0.06 | -5.971
-15.5 | -0.603 | 0.09255 | -0.066 | -6.513
-15 | -0.583 | 0.07806 | -0.073 | -7.473
-14.5 | -0.605 | 0.0324 | -0.093 | -18.673
-14 | -0.51 | 0.09513 | -0.057 | -5.365
-13.5 | -0.483 | 0.08909 | -0.058 | -5.423
-13 | -0.458 | 0.07911 | -0.064 | -5.783
-12.5 | -0.433 | 0.06944 | -0.07 | -6.24
-12 | -0.433 | 0.03773 | -0.092 | -11.468
-11.5 | -0.438 | 0.01424 | -0.108 | -30.737
-11 | -0.41 | 0.01188 | -0.11 | -34.481
-10.5 | -0.314 | 0.0663 | -0.058 | -4.74
-10 | -0.286 | 0.0642 | -0.057 | -4.454
-9.5 | -0.258 | 0.05851 | -0.059 | -4.415
-9 | -0.231 | 0.05332 | -0.063 | -4.329
-8.5 | -0.239 | 0.01119 | -0.115 | -21.401
-8 | -0.288 | 0.01098 | -0.116 | -26.231
-7.5 | -0.296 | 0.00781 | -0.123 | -37.873
-7 | -0.258 | 0.00756 | -0.125 | -34.181
-6.5 | -0.206 | 0.00704 | -0.126 | -29.212
-6 | -0.146 | 0.00681 | -0.128 | -21.429
-5.5 | -0.082 | 0.00646 | -0.129 | -12.668
-5 | -0.015 | 0.00619 | -0.13 | -2.438
-4.5 | 0.053 | 0.00607 | -0.132 | 8.812
-4 | 0.123 | 0.00585 | -0.133 | 21.051
-3.5 | 0.194 | 0.00573 | -0.134 | 33.821
-3 | 0.265 | 0.00558 | -0.136 | 47.44
-2.5 | 0.336 | 0.0055 | -0.137 | 61.036
-2 | 0.409 | 0.00506 | -0.138 | 80.827
-1.5 | 0.479 | 0.00502 | -0.139 | 95.459
-1 | 0.55 | 0.00616 | -0.14 | 89.31
-0.5 | 0.621 | 0.00582 | -0.141 | 106.557
0 | 0.685 | 0.00607 | -0.142 | 112.811
0.5 | 0.754 | 0.00634 | -0.143 | 118.873
1 | 0.823 | 0.00669 | -0.144 | 123.06
1.5 | 0.892 | 0.00689 | -0.145 | 129.43
2 | 0.96 | 0.00735 | -0.147 | 130.699
2.5 | 1.029 | 0.0079 | -0.148 | 130.199
3 | 1.088 | 0.00856 | -0.149 | 127.077
3.5 | 1.151 | 0.00918 | -0.15 | 125.49
4 | 1.212 | 0.01136 | -0.151 | 106.774
4.5 | 1.271 | 0.01188 | -0.152 | 106.987
5 | 1.325 | 0.01245 | -0.153 | 106.414
5.5 | 1.372 | 0.01307 | -0.154 | 104.947
6 | 1.41 | 0.01378 | -0.155 | 102.299
6.5 | 1.434 | 0.01457 | -0.156 | 98.434
7 | 1.438 | 0.01555 | -0.157 | 92.465
7.5 | 1.404 | 0.01657 | -0.158 | 84.697
8 | 1.267 | 0.01788 | -0.159 | 70.875
8.5 | 0.894 | 0.01936 | -0.16 | 46.173
9 | 0.764 | 0.06037 | -0.077 | 12.658
9.5 | 0.957 | 0.02068 | -0.162 | 46.282
10 | 0.988 | 0.02231 | -0.163 | 44.305
10.5 | 1.018 | 0.02429 | -0.163 | 41.931
11 | 0.88 | 0.07362 | -0.098 | 11.952
11.5 | 1.082 | 0.0252 | -0.165 | 42.93
12 | 1.111 | 0.02721 | -0.166 | 40.847

## 128. Re 14M Mach 0.50 (2)
BIGFOIL.COM POLAR EXPORT
NACA66A615
NACA66A615 |  |  |  | Cl Max: | 1.4634 | at alpha= | 11.5 | deg
XFOIL ncrit=9 |  |  |  | L/D Max: | 278.339 | at alpha= | 1.5 | deg
Re: | 14000000 |  |  | Cd Min: | 0.15905 | at alpha= | 16.5 | deg
Mach: | 0.5 |  |  | Cl=0 at alpha= | -4.9004 | deg
|  |  |  | @ Cl=0.1, Cd= | 0.0053978
|  |  |  | @ Cl=0.4, Cd= | 0.0047738
|  |  |  | @ Cl=0.6, Cd= | 0.0044597
alpha (deg) | Cl | Cd | Cm | Cl/Cd
-13 | -0.1426 | 0.09481 | -0.1515 | -1.5041
-12.5 | -0.1381 | 0.08707 | -0.1559 | -1.5861
-12 | -0.1549 | 0.07672 | -0.1619 | -2.019
-11.5 | -0.1584 | 0.06875 | -0.1664 | -2.304
-11 | -0.1698 | 0.0598 | -0.1718 | -2.8395
-10.5 | -0.1884 | 0.0475 | -0.1816 | -3.9663
-10 | -0.22 | 0.03823 | -0.1869 | -5.7546
-9.5 | -0.2582 | 0.03157 | -0.1859 | -8.1787
-9 | -0.2911 | 0.02686 | -0.18 | -10.8377
-8.5 | -0.3317 | 0.02195 | -0.1695 | -15.1116
-8 | -0.3565 | 0.01513 | -0.161 | -23.5625
-7.5 | -0.3391 | 0.0101 | -0.1549 | -33.5743
-7 | -0.2858 | 0.00813 | -0.1512 | -35.1538
-6.5 | -0.2226 | 0.00711 | -0.1488 | -31.308
-6 | -0.155 | 0.0065 | -0.1473 | -23.8462
-5.5 | -0.0848 | 0.00614 | -0.1467 | -13.8111
-5 | -0.014 | 0.00585 | -0.1465 | -2.3932
-4.5 | 0.0563 | 0.00554 | -0.1467 | 10.1625
-4 | 0.127 | 0.00531 | -0.1472 | 23.9171
-3.5 | 0.1977 | 0.00514 | -0.148 | 38.463
-3 | 0.2682 | 0.005 | -0.149 | 53.64
-2.5 | 0.3384 | 0.00488 | -0.1501 | 69.3443
-2 | 0.408 | 0.00476 | -0.1512 | 85.7143
-1.5 | 0.4769 | 0.0047 | -0.1524 | 101.4681
-1 | 0.5469 | 0.00459 | -0.1537 | 119.1503
-0.5 | 0.6162 | 0.00442 | -0.1551 | 139.4118
0 | 0.683 | 0.00405 | -0.1562 | 168.642
0.5 | 0.7511 | 0.00363 | -0.1576 | 206.9146
1 | 0.8193 | 0.00312 | -0.159 | 262.5962
1.5 | 0.8879 | 0.00319 | -0.1599 | 278.3386
2 | 0.9281 | 0.00388 | -0.155 | 239.201
2.5 | 0.9268 | 0.00482 | -0.1414 | 192.2822
3.5 | 0.9015 | 0.00825 | -0.1127 | 109.2727
4 | 0.9096 | 0.01001 | -0.1031 | 90.8691
4.5 | 0.9236 | 0.01178 | -0.0949 | 78.4041
5.5 | 0.9766 | 0.015 | -0.083 | 65.1067
6 | 1.0231 | 0.01603 | -0.0801 | 63.8241
6.5 | 1.0706 | 0.01708 | -0.0773 | 62.6815
7 | 1.1179 | 0.01821 | -0.0743 | 61.3893
7.5 | 1.1657 | 0.01938 | -0.0713 | 60.1496
8 | 1.2122 | 0.02071 | -0.0681 | 58.5321
8.5 | 1.2589 | 0.02209 | -0.0647 | 56.9896
9 | 1.3041 | 0.02365 | -0.061 | 55.1416
9.5 | 1.3502 | 0.02526 | -0.0573 | 53.4521
10 | 1.3938 | 0.02713 | -0.0531 | 51.3749
11 | 1.4605 | 0.03249 | -0.0428 | 44.9523
11.5 | 1.4634 | 0.03733 | -0.0357 | 39.2017
12 | 1.4454 | 0.04398 | -0.0287 | 32.8649
12.5 | 1.422 | 0.05184 | -0.023 | 27.4306
13 | 1.3876 | 0.06175 | -0.0197 | 22.4713
13.5 | 1.3512 | 0.07316 | -0.0193 | 18.4691
14 | 1.3137 | 0.08595 | -0.0219 | 15.2845
14.5 | 1.2771 | 0.09995 | -0.0273 | 12.7774
15 | 1.2442 | 0.11468 | -0.035 | 10.8493
15.5 | 1.2176 | 0.12947 | -0.0442 | 9.4045
16 | 1.1953 | 0.1445 | -0.0542 | 8.272
16.5 | 1.1792 | 0.15905 | -0.0641 | 7.414

## 129. Re 16M Mach 0.00 (1)
BIGFOIL.COM POLAR EXPORT
NACA66A615
NACA66A615 |  |  |  | Cl Max: | 1.567 | at alpha= | 11 | deg
JavaFoil+Calcfoil stall+Eppler ext transition |  |  |  | L/D Max: | 134.857 | at alpha= | 3.5 | deg
Re: | 16000000 |  |  | Cd Min: | 0.00515 | at alpha= | -2.5 | deg
Mach: | 0 |  |  | Cl=0 at alpha= | -4.8917 | deg
|  |  |  | @ Cl=0.1, Cd= | 0.0053518
|  |  |  | @ Cl=0.4, Cd= | 0.0060185
|  |  |  | @ Cl=0.6, Cd= | 0.0054315
alpha (deg) | Cl | Cd | Cm | Cl/Cd
-17 | -0.594 | 0.1206 | -0.044 | -4.927
-16.5 | -0.602 | 0.11548 | -0.045 | -5.214
-16 | -0.608 | 0.11065 | -0.046 | -5.492
-15.5 | -0.612 | 0.10334 | -0.047 | -5.919
-15 | -0.614 | 0.09659 | -0.049 | -6.354
-14.5 | -0.612 | 0.09172 | -0.05 | -6.675
-14 | -0.608 | 0.08683 | -0.051 | -7
-13.5 | -0.604 | 0.07728 | -0.057 | -7.822
-13 | -0.614 | 0.05491 | -0.071 | -11.19
-12.5 | -0.657 | 0.02021 | -0.088 | -32.48
-12 | -0.669 | 0.01026 | -0.095 | -65.238
-11.5 | -0.652 | 0.00869 | -0.097 | -75.072
-11 | -0.625 | 0.00769 | -0.099 | -81.352
-10.5 | -0.591 | 0.00788 | -0.1 | -75.056
-10 | -0.552 | 0.00752 | -0.102 | -73.359
-9.5 | -0.507 | 0.0073 | -0.103 | -69.502
-9 | -0.46 | 0.00694 | -0.104 | -66.241
-8.5 | -0.41 | 0.00676 | -0.105 | -60.649
-8 | -0.358 | 0.0066 | -0.106 | -54.154
-7.5 | -0.303 | 0.00639 | -0.107 | -47.426
-7 | -0.247 | 0.0062 | -0.108 | -39.886
-6.5 | -0.19 | 0.00602 | -0.11 | -31.581
-6 | -0.132 | 0.00592 | -0.111 | -22.316
-5.5 | -0.073 | 0.0057 | -0.112 | -12.803
-5 | -0.013 | 0.00559 | -0.113 | -2.386
-4.5 | 0.047 | 0.00543 | -0.114 | 8.647
-4 | 0.108 | 0.00534 | -0.115 | 20.15
-3.5 | 0.169 | 0.00522 | -0.116 | 32.294
-3 | 0.23 | 0.00519 | -0.118 | 44.352
-2.5 | 0.291 | 0.00515 | -0.119 | 56.618
-2 | 0.354 | 0.00583 | -0.12 | 60.731
-1.5 | 0.415 | 0.00608 | -0.121 | 68.285
-1 | 0.476 | 0.00596 | -0.122 | 79.917
-0.5 | 0.538 | 0.00527 | -0.123 | 102.092
0 | 0.597 | 0.0054 | -0.124 | 110.586
0.5 | 0.657 | 0.00603 | -0.125 | 109.071
1 | 0.717 | 0.00621 | -0.126 | 115.517
1.5 | 0.777 | 0.00637 | -0.127 | 122.036
2 | 0.837 | 0.00658 | -0.128 | 127.249
2.5 | 0.897 | 0.00673 | -0.129 | 133.206
3 | 0.951 | 0.00714 | -0.13 | 133.272
3.5 | 1.008 | 0.00748 | -0.131 | 134.857
4 | 1.064 | 0.00894 | -0.132 | 119.07
4.5 | 1.119 | 0.00933 | -0.132 | 119.905
5 | 1.172 | 0.00966 | -0.133 | 121.297
5.5 | 1.224 | 0.01002 | -0.134 | 122.079
6 | 1.273 | 0.0104 | -0.135 | 122.443
6.5 | 1.32 | 0.01082 | -0.136 | 122.059
7 | 1.365 | 0.01122 | -0.137 | 121.651
7.5 | 1.407 | 0.01168 | -0.138 | 120.42
8 | 1.446 | 0.01217 | -0.139 | 118.835
8.5 | 1.481 | 0.01272 | -0.14 | 116.396
9 | 1.508 | 0.01321 | -0.141 | 114.2
9.5 | 1.531 | 0.01379 | -0.141 | 110.993
10 | 1.549 | 0.01437 | -0.142 | 107.778
10.5 | 1.561 | 0.015 | -0.143 | 104.012
11 | 1.567 | 0.01571 | -0.144 | 99.735
11.5 | 1.567 | 0.01623 | -0.145 | 96.563
12 | 1.556 | 0.01715 | -0.145 | 90.725
12.5 | 1.538 | 0.01818 | -0.146 | 84.641
13 | 1.515 | 0.01908 | -0.147 | 79.407
13.5 | 1.486 | 0.02013 | -0.147 | 73.813
14 | 1.452 | 0.02115 | -0.148 | 68.671
14.5 | 1.415 | 0.02222 | -0.148 | 63.675
15 | 1.374 | 0.02373 | -0.149 | 57.888
15.5 | 1.33 | 0.02502 | -0.15 | 53.174
16 | 1.284 | 0.02645 | -0.15 | 48.55

## 130. Re 16M Mach 0.00 (2)
BIGFOIL.COM POLAR EXPORT
NACA66A615
NACA66A615 |  |  |  | Cl Max: | 1.887 | at alpha= | 20 | deg
XFOIL ncrit=9 |  |  |  | L/D Max: | 215.629 | at alpha= | 1 | deg
Re: | 16000000 |  |  | Cd Min: | 0.04952 | at alpha= | 20 | deg
Mach: | 0 |  |  | Cl=0 at alpha= | -4.9141 | deg
|  |  |  | @ Cl=0.1, Cd= | 0.0048936
|  |  |  | @ Cl=0.4, Cd= | 0.00441
|  |  |  | @ Cl=0.6, Cd= | 0.0037171
alpha (deg) | Cl | Cd | Cm | Cl/Cd
-20 | -1.3282 | 0.02393 | -0.1405 | -55.5036
-19.5 | -1.3134 | 0.02188 | -0.1387 | -60.0274
-19 | -1.3029 | 0.01972 | -0.1361 | -66.07
-18.5 | -1.2838 | 0.01817 | -0.1336 | -70.6549
-18 | -1.2682 | 0.01656 | -0.1304 | -76.5821
-17.5 | -1.2468 | 0.01533 | -0.1273 | -81.3307
-17 | -1.2252 | 0.01428 | -0.1236 | -85.7983
-16.5 | -1.2098 | 0.01332 | -0.1182 | -90.8258
-16 | -1.1798 | 0.01247 | -0.115 | -94.6111
-15.5 | -1.1387 | 0.01185 | -0.1136 | -96.0928
-15 | -1.0969 | 0.01113 | -0.1123 | -98.5535
-14.5 | -1.0525 | 0.01047 | -0.1113 | -100.5253
-14 | -1.0039 | 0.01001 | -0.111 | -100.2897
-13.5 | -0.9539 | 0.00959 | -0.1108 | -99.4682
-13 | -0.9037 | 0.00912 | -0.1106 | -99.0899
-12 | -0.7996 | 0.00833 | -0.1109 | -95.9904
-11.5 | -0.7458 | 0.00804 | -0.1112 | -92.7612
-11 | -0.6914 | 0.00776 | -0.1117 | -89.0979
-10.5 | -0.6363 | 0.00748 | -0.1123 | -85.0668
-10 | -0.5808 | 0.00723 | -0.1129 | -80.332
-9.5 | -0.5253 | 0.00698 | -0.1135 | -75.2579
-9 | -0.4698 | 0.00666 | -0.1141 | -70.5405
-8.5 | -0.4135 | 0.00639 | -0.1148 | -64.7105
-8 | -0.3567 | 0.00617 | -0.1156 | -57.812
-7.5 | -0.2996 | 0.00599 | -0.1165 | -50.0167
-7 | -0.2421 | 0.00583 | -0.1174 | -41.5266
-5.5 | -0.0681 | 0.00532 | -0.1204 | -12.8008
-5 | -0.01 | 0.00515 | -0.1214 | -1.9417
-4.5 | 0.0482 | 0.005 | -0.1224 | 9.64
-4 | 0.1066 | 0.00488 | -0.1235 | 21.8443
-3.5 | 0.1652 | 0.00479 | -0.1246 | 34.4885
-3 | 0.2241 | 0.00467 | -0.1258 | 47.9872
-2.5 | 0.2826 | 0.00457 | -0.1269 | 61.8381
-2 | 0.341 | 0.00452 | -0.128 | 75.4425
-1.5 | 0.4 | 0.00441 | -0.1292 | 90.7029
-1 | 0.4586 | 0.00432 | -0.1303 | 106.1574
-0.5 | 0.5163 | 0.00416 | -0.1313 | 124.1106
0 | 0.574 | 0.00388 | -0.1324 | 147.9381
1 | 0.6857 | 0.00318 | -0.1343 | 215.6289
1.5 | 0.7318 | 0.0037 | -0.133 | 197.7838
2 | 0.7628 | 0.00482 | -0.1287 | 158.2573
2.5 | 0.7971 | 0.00558 | -0.1249 | 142.8495
3 | 0.8296 | 0.00624 | -0.1208 | 132.9487
3.5 | 0.8482 | 0.0068 | -0.1135 | 124.7353
4 | 0.8716 | 0.00755 | -0.1077 | 115.4437
4.5 | 0.9068 | 0.00811 | -0.1044 | 111.8126
5 | 0.9367 | 0.00887 | -0.1001 | 105.6032
5.5 | 0.9766 | 0.00937 | -0.0979 | 104.2263
6 | 1.0165 | 0.00988 | -0.0957 | 102.8846
6.5 | 1.058 | 0.01038 | -0.0938 | 101.9268
7 | 1.0982 | 0.01093 | -0.0919 | 100.4758
7.5 | 1.1387 | 0.0115 | -0.09 | 99.0174
8 | 1.178 | 0.0121 | -0.088 | 97.3554
8.5 | 1.2187 | 0.01269 | -0.0863 | 96.0362
9 | 1.2549 | 0.01346 | -0.0839 | 93.2318
9.5 | 1.295 | 0.0141 | -0.0823 | 91.844
10 | 1.3316 | 0.0149 | -0.0801 | 89.3691
10.5 | 1.3683 | 0.01572 | -0.0781 | 87.042
11 | 1.4032 | 0.01665 | -0.0758 | 84.2763
11.5 | 1.4405 | 0.01751 | -0.0741 | 82.2673
12 | 1.4762 | 0.01844 | -0.0722 | 80.0542
12.5 | 1.5105 | 0.0195 | -0.0702 | 77.4615
13 | 1.5441 | 0.02063 | -0.0682 | 74.8473
13.5 | 1.5752 | 0.02192 | -0.0659 | 71.8613
14 | 1.6069 | 0.02322 | -0.0639 | 69.2033
14.5 | 1.6394 | 0.02451 | -0.0621 | 66.887
15 | 1.669 | 0.02602 | -0.0601 | 64.143
15.5 | 1.6993 | 0.0275 | -0.0583 | 61.7927
16 | 1.7231 | 0.02949 | -0.0559 | 58.43
16.5 | 1.749 | 0.03136 | -0.0539 | 55.7717
17 | 1.7736 | 0.03295 | -0.0516 | 53.827
17.5 | 1.7967 | 0.03518 | -0.0497 | 51.0716
18 | 1.8195 | 0.03749 | -0.0479 | 48.5329
18.5 | 1.8379 | 0.04022 | -0.0459 | 45.6962
19 | 1.8536 | 0.04328 | -0.044 | 42.8281
19.5 | 1.8708 | 0.04632 | -0.0425 | 40.3886
20 | 1.887 | 0.04952 | -0.0412 | 38.1058

## 131. Re 16M Mach 0.10 (1)
BIGFOIL.COM POLAR EXPORT
NACA66A615
NACA66A615 |  |  |  | Cl Max: | 1.561 | at alpha= | 11 | deg
JavaFoil+Calcfoil stall+Eppler ext transition |  |  |  | L/D Max: | 134.508 | at alpha= | 3.5 | deg
Re: | 16000000 |  |  | Cd Min: | 0.00504 | at alpha= | 0 | deg
Mach: | 0.1 |  |  | Cl=0 at alpha= | -4.8917 | deg
|  |  |  | @ Cl=0.1, Cd= | 0.005331
|  |  |  | @ Cl=0.4, Cd= | 0.0059815
|  |  |  | @ Cl=0.6, Cd= | 0.00504
alpha (deg) | Cl | Cd | Cm | Cl/Cd
-17 | -0.563 | 0.12317 | -0.044 | -4.569
-16.5 | -0.574 | 0.11617 | -0.045 | -4.941
-16 | -0.583 | 0.11145 | -0.045 | -5.228
-15.5 | -0.59 | 0.10461 | -0.047 | -5.639
-15 | -0.594 | 0.09873 | -0.048 | -6.019
-14.5 | -0.596 | 0.09365 | -0.048 | -6.359
-14 | -0.594 | 0.08875 | -0.05 | -6.691
-13.5 | -0.592 | 0.07959 | -0.055 | -7.436
-13 | -0.587 | 0.07136 | -0.06 | -8.225
-12.5 | -0.582 | 0.06059 | -0.066 | -9.609
-12 | -0.659 | 0.01112 | -0.094 | -59.27
-11.5 | -0.648 | 0.00884 | -0.098 | -73.261
-11 | -0.621 | 0.00746 | -0.099 | -83.262
-10.5 | -0.59 | 0.00798 | -0.101 | -74.003
-10 | -0.552 | 0.00762 | -0.102 | -72.433
-9.5 | -0.508 | 0.00728 | -0.103 | -69.697
-9 | -0.461 | 0.00704 | -0.104 | -65.449
-8.5 | -0.411 | 0.00683 | -0.105 | -60.198
-8 | -0.359 | 0.00661 | -0.107 | -54.279
-7.5 | -0.304 | 0.00636 | -0.108 | -47.779
-7 | -0.248 | 0.00619 | -0.109 | -40.097
-6.5 | -0.191 | 0.00602 | -0.11 | -31.688
-6 | -0.133 | 0.0059 | -0.111 | -22.486
-5.5 | -0.073 | 0.00568 | -0.112 | -12.92
-5 | -0.013 | 0.00557 | -0.114 | -2.407
-4.5 | 0.047 | 0.00547 | -0.115 | 8.62
-4 | 0.108 | 0.00531 | -0.116 | 20.391
-3.5 | 0.17 | 0.00526 | -0.117 | 32.217
-3 | 0.231 | 0.00522 | -0.118 | 44.305
-2.5 | 0.293 | 0.00518 | -0.119 | 56.504
-2 | 0.356 | 0.00583 | -0.12 | 61.009
-1.5 | 0.417 | 0.00604 | -0.122 | 69.047
-1 | 0.479 | 0.00594 | -0.123 | 80.591
-0.5 | 0.54 | 0.00525 | -0.124 | 102.906
0 | 0.6 | 0.00504 | -0.125 | 118.94
0.5 | 0.66 | 0.00603 | -0.125 | 109.518
1 | 0.721 | 0.00623 | -0.126 | 115.777
1.5 | 0.781 | 0.0064 | -0.127 | 121.966
2 | 0.841 | 0.00659 | -0.128 | 127.584
2.5 | 0.901 | 0.00679 | -0.129 | 132.818
3 | 0.956 | 0.00718 | -0.13 | 133.081
3.5 | 1.013 | 0.00753 | -0.131 | 134.508
4 | 1.069 | 0.00901 | -0.132 | 118.658
4.5 | 1.124 | 0.0094 | -0.133 | 119.634
5 | 1.177 | 0.00974 | -0.134 | 120.878
5.5 | 1.229 | 0.01009 | -0.135 | 121.745
6 | 1.278 | 0.01049 | -0.136 | 121.832
6.5 | 1.326 | 0.0109 | -0.137 | 121.604
7 | 1.37 | 0.01131 | -0.138 | 121.151
7.5 | 1.412 | 0.01178 | -0.139 | 119.809
8 | 1.45 | 0.01229 | -0.14 | 117.96
8.5 | 1.484 | 0.01285 | -0.14 | 115.501
9 | 1.51 | 0.01336 | -0.141 | 113.064
9.5 | 1.531 | 0.01394 | -0.142 | 109.815
10 | 1.547 | 0.01457 | -0.143 | 106.163
10.5 | 1.557 | 0.01519 | -0.144 | 102.485
11 | 1.561 | 0.01592 | -0.145 | 97.997
11.5 | 1.558 | 0.01646 | -0.145 | 94.619
12 | 1.542 | 0.01743 | -0.146 | 88.462
12.5 | 1.52 | 0.01849 | -0.147 | 82.177
13 | 1.491 | 0.01943 | -0.147 | 76.729
13.5 | 1.457 | 0.02054 | -0.148 | 70.922
14 | 1.418 | 0.02163 | -0.149 | 65.557
14.5 | 1.374 | 0.02307 | -0.149 | 59.556
15 | 1.327 | 0.02435 | -0.15 | 54.498
15.5 | 1.278 | 0.02576 | -0.15 | 49.596
16 | 1.224 | 0.02814 | -0.15 | 43.485

## 132. Re 16M Mach 0.10 (2)
BIGFOIL.COM POLAR EXPORT
NACA66A615
NACA66A615 |  |  |  | Cl Max: | 1.8876 | at alpha= | 20 | deg
XFOIL ncrit=9 |  |  |  | L/D Max: | 217.697 | at alpha= | 1 | deg
Re: | 16000000 |  |  | Cd Min: | 0.05185 | at alpha= | 20 | deg
Mach: | 0.1 |  |  | Cl=0 at alpha= | -4.9138 | deg
|  |  |  | @ Cl=0.1, Cd= | 0.0049047
|  |  |  | @ Cl=0.4, Cd= | 0.0044242
|  |  |  | @ Cl=0.6, Cd= | 0.0037386
alpha (deg) | Cl | Cd | Cm | Cl/Cd
-20 | -1.2917 | 0.02774 | -0.1473 | -46.5645
-19.5 | -1.2841 | 0.02496 | -0.1457 | -51.4463
-19 | -1.2762 | 0.02239 | -0.1434 | -56.9987
-18.5 | -1.2627 | 0.02032 | -0.1409 | -62.1407
-18 | -1.2538 | 0.01819 | -0.1374 | -68.928
-17.5 | -1.2425 | 0.01631 | -0.1335 | -76.1803
-17 | -1.2184 | 0.0152 | -0.1302 | -80.1579
-16.5 | -1.1969 | 0.01418 | -0.126 | -84.4076
-16 | -1.1822 | 0.01316 | -0.12 | -89.8328
-15.5 | -1.1455 | 0.01232 | -0.1176 | -92.9789
-15 | -1.1033 | 0.01162 | -0.116 | -94.9484
-14.5 | -1.0604 | 0.01083 | -0.1146 | -97.9132
-14 | -1.0132 | 0.01024 | -0.1137 | -98.9453
-13.5 | -0.9629 | 0.00978 | -0.1133 | -98.456
-13 | -0.9116 | 0.00932 | -0.113 | -97.8112
-12.5 | -0.8603 | 0.00885 | -0.1127 | -97.209
-12 | -0.807 | 0.00845 | -0.1127 | -95.503
-11.5 | -0.7527 | 0.00814 | -0.1129 | -92.4693
-11 | -0.6976 | 0.00784 | -0.1133 | -88.9796
-10.5 | -0.6419 | 0.00756 | -0.1137 | -84.9074
-10 | -0.5858 | 0.00729 | -0.1142 | -80.3567
-9.5 | -0.5295 | 0.00705 | -0.1147 | -75.1064
-9 | -0.4736 | 0.00672 | -0.1152 | -70.4762
-8.5 | -0.4168 | 0.00644 | -0.1159 | -64.7205
-8 | -0.3596 | 0.0062 | -0.1166 | -58
-7.5 | -0.302 | 0.00602 | -0.1174 | -50.1661
-5.5 | -0.0686 | 0.00534 | -0.1212 | -12.8464
-5 | -0.0101 | 0.00516 | -0.1222 | -1.9574
-4.5 | 0.0485 | 0.00501 | -0.1232 | 9.6806
-4 | 0.1072 | 0.00489 | -0.1242 | 21.9223
-3 | 0.2256 | 0.00468 | -0.1265 | 48.2051
-2.5 | 0.2844 | 0.00457 | -0.1276 | 62.2319
-2 | 0.3431 | 0.00452 | -0.1287 | 75.9071
-1.5 | 0.4025 | 0.00442 | -0.1299 | 91.0633
-1 | 0.4615 | 0.00433 | -0.1311 | 106.582
-0.5 | 0.5196 | 0.00417 | -0.1321 | 124.6043
0 | 0.5776 | 0.00388 | -0.1332 | 148.866
1 | 0.6901 | 0.00317 | -0.1351 | 217.6972
2 | 0.7676 | 0.00479 | -0.1294 | 160.2505
2.5 | 0.8004 | 0.00559 | -0.1253 | 143.1843
3 | 0.8304 | 0.00622 | -0.1205 | 133.5048
3.5 | 0.849 | 0.00682 | -0.1133 | 124.4868
4 | 0.8715 | 0.00762 | -0.1072 | 114.3701
4.5 | 0.9065 | 0.0082 | -0.1038 | 110.5488
5 | 0.9364 | 0.00898 | -0.0995 | 104.2762
5.5 | 0.9764 | 0.0095 | -0.0972 | 102.7789
6 | 1.0173 | 0.01002 | -0.0951 | 101.5269
6.5 | 1.0576 | 0.01056 | -0.093 | 100.1515
7 | 1.0995 | 0.01109 | -0.0913 | 99.1434
7.5 | 1.1386 | 0.01172 | -0.0891 | 97.1502
8 | 1.1798 | 0.01229 | -0.0873 | 95.9967
8.5 | 1.2188 | 0.01296 | -0.0852 | 94.0432
9 | 1.2571 | 0.01369 | -0.0831 | 91.8262
9.5 | 1.2965 | 0.01439 | -0.0812 | 90.0973
10 | 1.3339 | 0.01519 | -0.0791 | 87.8144
10.5 | 1.371 | 0.01604 | -0.077 | 85.4738
11 | 1.406 | 0.01701 | -0.0747 | 82.6573
11.5 | 1.4444 | 0.01786 | -0.073 | 80.8735
12 | 1.4788 | 0.0189 | -0.0708 | 78.2434
12.5 | 1.5145 | 0.01995 | -0.0689 | 75.9148
13 | 1.5467 | 0.02121 | -0.0666 | 72.9231
13.5 | 1.5794 | 0.02248 | -0.0644 | 70.258
14 | 1.6111 | 0.02385 | -0.0623 | 67.5514
14.5 | 1.6432 | 0.02523 | -0.0603 | 65.1288
15 | 1.6736 | 0.02676 | -0.0583 | 62.5411
15.5 | 1.7009 | 0.02854 | -0.056 | 59.5971
16 | 1.7276 | 0.03043 | -0.0539 | 56.7729
16.5 | 1.7532 | 0.03241 | -0.0518 | 54.0944
17 | 1.776 | 0.03424 | -0.0492 | 51.8692
17.5 | 1.7998 | 0.03653 | -0.0472 | 49.2691
18 | 1.8192 | 0.03925 | -0.0452 | 46.349
18.5 | 1.8361 | 0.04226 | -0.0431 | 43.4477
19 | 1.854 | 0.0453 | -0.0414 | 40.9272
19.5 | 1.8732 | 0.04832 | -0.0399 | 38.7666
20 | 1.8876 | 0.05185 | -0.0385 | 36.405

## 133. Re 16M Mach 0.25 (1)
BIGFOIL.COM POLAR EXPORT
NACA66A615
NACA66A615 |  |  |  | Cl Max: | 1.525 | at alpha= | 10 | deg
JavaFoil+Calcfoil stall+Eppler ext transition |  |  |  | L/D Max: | 133.434 | at alpha= | 3.5 | deg
Re: | 16000000 |  |  | Cd Min: | 0.005 | at alpha= | -0.5 | deg
Mach: | 0.25 |  |  | Cl=0 at alpha= | -4.8871 | deg
|  |  |  | @ Cl=0.1, Cd= | 0.0054209
|  |  |  | @ Cl=0.4, Cd= | 0.0058792
|  |  |  | @ Cl=0.6, Cd= | 0.0056861
alpha (deg) | Cl | Cd | Cm | Cl/Cd
-16 | -0.357 | 0.12099 | -0.044 | -2.947
-15.5 | -0.394 | 0.11452 | -0.044 | -3.441
-15 | -0.427 | 0.10786 | -0.045 | -3.958
-14.5 | -0.455 | 0.10118 | -0.046 | -4.497
-14 | -0.478 | 0.09497 | -0.047 | -5.03
-13.5 | -0.495 | 0.09061 | -0.048 | -5.458
-13 | -0.506 | 0.08383 | -0.049 | -6.034
-12.5 | -0.511 | 0.07685 | -0.052 | -6.653
-12 | -0.511 | 0.07121 | -0.055 | -7.173
-11.5 | -0.506 | 0.06379 | -0.061 | -7.93
-11 | -0.593 | 0.00923 | -0.101 | -64.231
-10.5 | -0.573 | 0.00845 | -0.103 | -67.822
-10 | -0.545 | 0.00753 | -0.105 | -72.32
-9.5 | -0.507 | 0.00769 | -0.106 | -65.902
-9 | -0.463 | 0.00734 | -0.107 | -63.069
-8.5 | -0.415 | 0.00706 | -0.108 | -58.795
-8 | -0.364 | 0.00676 | -0.11 | -53.751
-7.5 | -0.309 | 0.00652 | -0.111 | -47.397
-7 | -0.253 | 0.00638 | -0.112 | -39.664
-6.5 | -0.195 | 0.00615 | -0.113 | -31.701
-6 | -0.136 | 0.00603 | -0.114 | -22.486
-5.5 | -0.075 | 0.00581 | -0.116 | -12.939
-5 | -0.014 | 0.00568 | -0.117 | -2.417
-4.5 | 0.048 | 0.00552 | -0.118 | 8.763
-4 | 0.111 | 0.0054 | -0.119 | 20.557
-3.5 | 0.174 | 0.00534 | -0.12 | 32.583
-3 | 0.237 | 0.00525 | -0.121 | 45.234
-2.5 | 0.301 | 0.00522 | -0.123 | 57.671
-2 | 0.366 | 0.00589 | -0.124 | 62.036
-1.5 | 0.429 | 0.00587 | -0.125 | 73.113
-1 | 0.492 | 0.00574 | -0.126 | 85.751
-0.5 | 0.555 | 0.005 | -0.127 | 111.11
0 | 0.616 | 0.00593 | -0.128 | 103.829
0.5 | 0.678 | 0.00616 | -0.129 | 110.057
1 | 0.74 | 0.00634 | -0.13 | 116.63
1.5 | 0.802 | 0.00654 | -0.131 | 122.565
2 | 0.863 | 0.0066 | -0.132 | 130.898
2.5 | 0.925 | 0.00699 | -0.133 | 132.413
3 | 0.98 | 0.00742 | -0.134 | 132.175
3.5 | 1.039 | 0.00779 | -0.135 | 133.434
4 | 1.096 | 0.00935 | -0.136 | 117.259
4.5 | 1.152 | 0.00976 | -0.137 | 118.055
5 | 1.206 | 0.01015 | -0.138 | 118.793
5.5 | 1.258 | 0.01053 | -0.139 | 119.456
6 | 1.307 | 0.01095 | -0.14 | 119.31
6.5 | 1.353 | 0.01141 | -0.14 | 118.61
7 | 1.395 | 0.0119 | -0.141 | 117.247
7.5 | 1.434 | 0.01245 | -0.142 | 115.191
8 | 1.468 | 0.01297 | -0.143 | 113.206
8.5 | 1.496 | 0.01361 | -0.144 | 109.961
9 | 1.514 | 0.01425 | -0.145 | 106.281
9.5 | 1.524 | 0.01495 | -0.146 | 101.919
10 | 1.525 | 0.01563 | -0.147 | 97.561
10.5 | 1.517 | 0.01639 | -0.147 | 92.536
11 | 1.499 | 0.01733 | -0.148 | 86.486
11.5 | 1.469 | 0.0183 | -0.149 | 80.292
12 | 1.42 | 0.01952 | -0.15 | 72.711
12.5 | 1.359 | 0.02073 | -0.15 | 65.544
13 | 1.287 | 0.02214 | -0.151 | 58.142
13.5 | 1.206 | 0.02346 | -0.151 | 51.4
14 | 1.114 | 0.02562 | -0.152 | 43.487
14.5 | 0.979 | 0.03889 | -0.145 | 25.182
15 | 0.773 | 0.10315 | -0.095 | 7.493

## 134. Re 16M Mach 0.25 (2)
BIGFOIL.COM POLAR EXPORT
NACA66A615
NACA66A615 |  |  |  | Cl Max: | 1.8546 | at alpha= | 20 | deg
XFOIL ncrit=9 |  |  |  | L/D Max: | 231.294 | at alpha= | 1 | deg
Re: | 16000000 |  |  | Cd Min: | 0.17132 | at alpha= | -20 | deg
Mach: | 0.25 |  |  | Cl=0 at alpha= | -4.9104 | deg
|  |  |  | @ Cl=0.1, Cd= | 0.0049646
|  |  |  | @ Cl=0.4, Cd= | 0.0044669
|  |  |  | @ Cl=0.6, Cd= | 0.0038711
alpha (deg) | Cl | Cd | Cm | Cl/Cd
-20 | -0.4071 | 0.17132 | -0.0802 | -2.3763
-19.5 | -0.3937 | 0.16432 | -0.0849 | -2.3959
-19 | -0.9202 | 0.06646 | -0.1464 | -13.8459
-18.5 | -0.9968 | 0.04871 | -0.1603 | -20.464
-18 | -1.0451 | 0.03795 | -0.1665 | -27.5389
-17.5 | -1.0837 | 0.03073 | -0.1671 | -35.2652
-17 | -1.0952 | 0.02632 | -0.165 | -41.6109
-16.5 | -1.1096 | 0.0223 | -0.1612 | -49.7578
-16 | -1.1164 | 0.01909 | -0.1561 | -58.4809
-15.5 | -1.1086 | 0.01687 | -0.1507 | -65.7143
-15 | -1.0977 | 0.01506 | -0.1444 | -72.8884
-14.5 | -1.083 | 0.01387 | -0.1371 | -78.0822
-14 | -1.0475 | 0.0126 | -0.133 | -83.1349
-13.5 | -1.005 | 0.01147 | -0.1298 | -87.6199
-13 | -0.9573 | 0.01052 | -0.1273 | -90.9981
-12.5 | -0.9033 | 0.00989 | -0.1257 | -91.3347
-12 | -0.8472 | 0.00935 | -0.1244 | -90.6096
-11.5 | -0.7911 | 0.00881 | -0.1233 | -89.7957
-11 | -0.7326 | 0.00839 | -0.1227 | -87.3182
-10.5 | -0.6735 | 0.00804 | -0.1223 | -83.7687
-10 | -0.614 | 0.00772 | -0.122 | -79.5337
-9.5 | -0.5541 | 0.00743 | -0.122 | -74.576
-9 | -0.4948 | 0.00705 | -0.1219 | -70.1844
-8.5 | -0.4354 | 0.00671 | -0.122 | -64.8882
-8 | -0.3756 | 0.00642 | -0.1223 | -58.5047
-7.5 | -0.3154 | 0.00618 | -0.1227 | -51.0356
-7 | -0.2546 | 0.00597 | -0.1232 | -42.6466
-6.5 | -0.1936 | 0.00577 | -0.124 | -33.5529
-6 | -0.1325 | 0.00559 | -0.1248 | -23.703
-5.5 | -0.0715 | 0.00543 | -0.1256 | -13.1676
-5 | -0.0109 | 0.00524 | -0.1264 | -2.0802
-4.5 | 0.0499 | 0.00508 | -0.1274 | 9.8228
-4 | 0.1107 | 0.00494 | -0.1284 | 22.4089
-3.5 | 0.1721 | 0.00482 | -0.1295 | 35.7054
-3 | 0.2336 | 0.00471 | -0.1307 | 49.5966
-2.5 | 0.2945 | 0.0046 | -0.1318 | 64.0217
-2 | 0.3551 | 0.00454 | -0.1329 | 78.2159
-1.5 | 0.4165 | 0.00444 | -0.1341 | 93.8063
-1 | 0.4775 | 0.00435 | -0.1353 | 109.7701
-0.5 | 0.5374 | 0.00419 | -0.1364 | 128.2578
0 | 0.5976 | 0.00388 | -0.1376 | 154.0206
0.5 | 0.6568 | 0.00366 | -0.1386 | 179.4536
1 | 0.7147 | 0.00309 | -0.1397 | 231.2945
1.5 | 0.7657 | 0.00348 | -0.1389 | 220.0287
2 | 0.7931 | 0.00467 | -0.1334 | 169.8287
2.5 | 0.8197 | 0.00555 | -0.1276 | 147.6937
3 | 0.8312 | 0.00626 | -0.1184 | 132.7796
3.5 | 0.8531 | 0.00702 | -0.1118 | 121.5242
4 | 0.8727 | 0.00803 | -0.1051 | 108.68
4.5 | 0.9077 | 0.00873 | -0.1014 | 103.9748
5 | 0.937 | 0.00966 | -0.0968 | 96.9979
5.5 | 0.9768 | 0.01029 | -0.0941 | 94.9271
6 | 1.0189 | 0.01088 | -0.0919 | 93.6489
6.5 | 1.061 | 0.0115 | -0.0897 | 92.2609
7 | 1.1032 | 0.01213 | -0.0875 | 90.9481
7.5 | 1.1443 | 0.01284 | -0.0852 | 89.1199
8 | 1.1868 | 0.01351 | -0.0832 | 87.846
8.5 | 1.226 | 0.01433 | -0.0807 | 85.5548
9 | 1.2674 | 0.01511 | -0.0785 | 83.8782
9.5 | 1.3064 | 0.01601 | -0.0761 | 81.599
10.5 | 1.3827 | 0.01805 | -0.071 | 76.6039
11.5 | 1.4594 | 0.02024 | -0.0663 | 72.1047
12 | 1.4974 | 0.02143 | -0.064 | 69.874
12.5 | 1.5305 | 0.02291 | -0.0611 | 66.8049
13 | 1.5652 | 0.0244 | -0.0585 | 64.1475
13.5 | 1.6003 | 0.0259 | -0.056 | 61.7876
14 | 1.6324 | 0.02765 | -0.0533 | 59.038
14.5 | 1.6629 | 0.02958 | -0.0506 | 56.217
15 | 1.692 | 0.03169 | -0.0478 | 53.3922
15.5 | 1.7199 | 0.03395 | -0.0451 | 50.6598
16 | 1.7434 | 0.03664 | -0.0422 | 47.5819
16.5 | 1.7679 | 0.03937 | -0.0396 | 44.9047
17 | 1.7873 | 0.04207 | -0.0364 | 42.484
17.5 | 1.8073 | 0.04543 | -0.034 | 39.7821
18 | 1.8209 | 0.04951 | -0.0315 | 36.7784
18.5 | 1.8341 | 0.05379 | -0.0295 | 34.0974
19 | 1.8416 | 0.05888 | -0.0277 | 31.2772
19.5 | 1.8513 | 0.06396 | -0.0264 | 28.9447
20 | 1.8546 | 0.07001 | -0.0257 | 26.4905

## 135. Re 16M Mach 0.50 (1)
BIGFOIL.COM POLAR EXPORT
NACA66A615
NACA66A615 |  |  |  | Cl Max: | 1.439 | at alpha= | 7 | deg
JavaFoil+Calcfoil stall+Eppler ext transition |  |  |  | L/D Max: | 128.298 | at alpha= | 2.5 | deg
Re: | 16000000 |  |  | Cd Min: | 0.00504 | at alpha= | -2 | deg
Mach: | 0.5 |  |  | Cl=0 at alpha= | -4.8897 | deg
|  |  |  | @ Cl=0.1, Cd= | 0.0057823
|  |  |  | @ Cl=0.4, Cd= | 0.005093
|  |  |  | @ Cl=0.6, Cd= | 0.0061917
alpha (deg) | Cl | Cd | Cm | Cl/Cd
-20 | -0.847 | 0.16041 | -0.054 | -5.278
-19.5 | -0.819 | 0.15307 | -0.055 | -5.348
-19 | -0.79 | 0.1511 | -0.054 | -5.229
-18.5 | -0.762 | 0.14385 | -0.055 | -5.299
-18 | -0.735 | 0.13347 | -0.056 | -5.506
-17.5 | -0.708 | 0.12522 | -0.057 | -5.656
-17 | -0.681 | 0.11874 | -0.058 | -5.732
-16.5 | -0.653 | 0.1135 | -0.058 | -5.75
-16 | -0.626 | 0.10499 | -0.06 | -5.961
-15.5 | -0.606 | 0.08837 | -0.068 | -6.861
-15 | -0.592 | 0.06889 | -0.078 | -8.593
-14.5 | -0.621 | 0.02357 | -0.097 | -26.35
-14 | -0.511 | 0.09415 | -0.057 | -5.424
-13.5 | -0.483 | 0.08769 | -0.059 | -5.513
-13 | -0.458 | 0.07785 | -0.065 | -5.887
-12.5 | -0.436 | 0.06641 | -0.073 | -6.561
-12 | -0.462 | 0.01898 | -0.104 | -24.32
-11.5 | -0.439 | 0.01353 | -0.108 | -32.447
-11 | -0.412 | 0.01103 | -0.111 | -37.384
-10.5 | -0.314 | 0.06607 | -0.059 | -4.759
-10 | -0.286 | 0.0643 | -0.057 | -4.448
-9.5 | -0.258 | 0.05799 | -0.06 | -4.456
-9 | -0.231 | 0.05302 | -0.064 | -4.358
-8.5 | -0.245 | 0.00909 | -0.118 | -26.924
-8 | -0.296 | 0.00864 | -0.12 | -34.244
-7.5 | -0.297 | 0.00759 | -0.123 | -39.059
-7 | -0.258 | 0.00728 | -0.125 | -35.51
-6.5 | -0.206 | 0.00689 | -0.126 | -29.858
-6 | -0.146 | 0.00666 | -0.128 | -21.914
-5.5 | -0.082 | 0.00632 | -0.129 | -12.951
-5 | -0.015 | 0.00608 | -0.13 | -2.482
-4.5 | 0.053 | 0.00593 | -0.132 | 9.023
-4 | 0.123 | 0.00571 | -0.133 | 21.561
-3.5 | 0.194 | 0.00557 | -0.134 | 34.782
-3 | 0.265 | 0.00551 | -0.136 | 47.993
-2.5 | 0.336 | 0.00547 | -0.137 | 61.396
-2 | 0.409 | 0.00504 | -0.138 | 81.069
-1.5 | 0.479 | 0.00617 | -0.139 | 77.674
-1 | 0.55 | 0.00641 | -0.14 | 85.796
-0.5 | 0.621 | 0.0061 | -0.141 | 101.75
0 | 0.685 | 0.0064 | -0.142 | 107.09
0.5 | 0.754 | 0.00665 | -0.143 | 113.396
1 | 0.823 | 0.00699 | -0.144 | 117.731
1.5 | 0.892 | 0.00728 | -0.145 | 122.529
2 | 0.96 | 0.00749 | -0.147 | 128.214
2.5 | 1.029 | 0.00802 | -0.148 | 128.298
3 | 1.088 | 0.00859 | -0.149 | 126.679
3.5 | 1.151 | 0.01052 | -0.15 | 109.467
4 | 1.213 | 0.0111 | -0.151 | 109.247
4.5 | 1.272 | 0.01162 | -0.152 | 109.472
5 | 1.325 | 0.01219 | -0.153 | 108.733
5.5 | 1.372 | 0.01278 | -0.154 | 107.365
6 | 1.41 | 0.01347 | -0.155 | 104.705
6.5 | 1.435 | 0.01428 | -0.156 | 100.511
7 | 1.439 | 0.01522 | -0.157 | 94.539
7.5 | 1.404 | 0.01617 | -0.158 | 86.866
8 | 1.268 | 0.01749 | -0.159 | 72.499
8.5 | 0.895 | 0.0189 | -0.16 | 47.328
9 | 0.764 | 0.05939 | -0.078 | 12.872
9.5 | 0.958 | 0.02023 | -0.162 | 47.335
10 | 0.989 | 0.02179 | -0.163 | 45.383
10.5 | 1.019 | 0.0238 | -0.163 | 42.809
11 | 0.885 | 0.07132 | -0.104 | 12.404
11.5 | 1.082 | 0.02458 | -0.165 | 44.021
12 | 1.112 | 0.02667 | -0.166 | 41.696

## 136. Re 16M Mach 0.50 (2)
BIGFOIL.COM POLAR EXPORT
NACA66A615
NACA66A615 |  |  |  | Cl Max: | 1.4745 | at alpha= | 11.5 | deg
XFOIL ncrit=9 |  |  |  | L/D Max: | 279.088 | at alpha= | 1.5 | deg
Re: | 16000000 |  |  | Cd Min: | 0.15823 | at alpha= | 16.5 | deg
Mach: | 0.5 |  |  | Cl=0 at alpha= | -4.8993 | deg
|  |  |  | @ Cl=0.1, Cd= | 0.0052654
|  |  |  | @ Cl=0.4, Cd= | 0.004682
|  |  |  | @ Cl=0.6, Cd= | 0.0043877
alpha (deg) | Cl | Cd | Cm | Cl/Cd
-13 | -0.1508 | 0.09334 | -0.1525 | -1.6156
-12.5 | -0.149 | 0.08523 | -0.1573 | -1.7482
-12 | -0.1727 | 0.07424 | -0.1637 | -2.3262
-11.5 | -0.1777 | 0.06606 | -0.1685 | -2.69
-11 | -0.1905 | 0.05687 | -0.1742 | -3.3497
-10.5 | -0.2094 | 0.04449 | -0.1845 | -4.7067
-10 | -0.2419 | 0.03628 | -0.188 | -6.6676
-9.5 | -0.2775 | 0.03024 | -0.1858 | -9.1766
-9 | -0.3093 | 0.02592 | -0.1789 | -11.9329
-8.5 | -0.346 | 0.02094 | -0.1687 | -16.5234
-8 | -0.3695 | 0.01399 | -0.1601 | -26.4117
-7.5 | -0.3481 | 0.00932 | -0.1541 | -37.3498
-7 | -0.2912 | 0.00769 | -0.1506 | -37.8674
-6.5 | -0.2262 | 0.00682 | -0.1484 | -33.1672
-6 | -0.1572 | 0.00628 | -0.1471 | -25.0318
-5.5 | -0.0859 | 0.00594 | -0.1466 | -14.4613
-5 | -0.0143 | 0.00566 | -0.1465 | -2.5265
-4.5 | 0.0567 | 0.0054 | -0.1468 | 10.5
-4 | 0.1275 | 0.00518 | -0.1474 | 24.6139
-3.5 | 0.1983 | 0.00501 | -0.1482 | 39.5808
-3 | 0.2687 | 0.00487 | -0.1491 | 55.1745
-2.5 | 0.3389 | 0.00477 | -0.1503 | 71.0482
-2 | 0.4083 | 0.00467 | -0.1514 | 87.4304
-1.5 | 0.4784 | 0.00458 | -0.1527 | 104.4541
-1 | 0.5487 | 0.00447 | -0.1541 | 122.7517
-0.5 | 0.6173 | 0.00436 | -0.1553 | 141.5826
0 | 0.6849 | 0.00403 | -0.1565 | 169.9504
0.5 | 0.754 | 0.00367 | -0.158 | 205.4496
1 | 0.82 | 0.0031 | -0.1592 | 264.5161
1.5 | 0.8875 | 0.00318 | -0.1599 | 279.0881
2.5 | 0.9047 | 0.00512 | -0.1371 | 176.6992
3 | 0.8814 | 0.00697 | -0.1206 | 126.4562
3.5 | 0.895 | 0.00838 | -0.1116 | 106.8019
4 | 0.9031 | 0.01015 | -0.102 | 88.9754
4.5 | 0.9207 | 0.01182 | -0.0944 | 77.8934
5 | 0.9422 | 0.01354 | -0.0876 | 69.5864
5.5 | 0.9831 | 0.0147 | -0.0839 | 66.8776
6 | 1.0312 | 0.01565 | -0.0812 | 65.8914
6.5 | 1.0781 | 0.01671 | -0.0782 | 64.5183
7 | 1.1263 | 0.01778 | -0.0753 | 63.3465
7.5 | 1.1737 | 0.01897 | -0.0722 | 61.8714
8 | 1.2207 | 0.02025 | -0.069 | 60.2815
8.5 | 1.2677 | 0.02162 | -0.0656 | 58.6355
9 | 1.3135 | 0.02315 | -0.0619 | 56.7387
9.5 | 1.3609 | 0.02465 | -0.0582 | 55.2089
10 | 1.4038 | 0.02655 | -0.054 | 52.8738
10.5 | 1.4416 | 0.02886 | -0.0491 | 49.9515
11.5 | 1.4745 | 0.0366 | -0.0363 | 40.2869
12 | 1.4562 | 0.04317 | -0.029 | 33.7318
12.5 | 1.4293 | 0.0512 | -0.0231 | 27.916
13 | 1.3953 | 0.06101 | -0.0196 | 22.87
13.5 | 1.3592 | 0.07229 | -0.019 | 18.802
14 | 1.3214 | 0.08502 | -0.0214 | 15.5422
14.5 | 1.2848 | 0.09893 | -0.0267 | 12.987
15 | 1.2518 | 0.11359 | -0.0343 | 11.0203
15.5 | 1.2249 | 0.12835 | -0.0433 | 9.5434
16 | 1.2006 | 0.14361 | -0.0535 | 8.3601
16.5 | 1.184 | 0.15823 | -0.0634 | 7.4828

## 137. Re 18M Mach 0.00 (1)
BIGFOIL.COM POLAR EXPORT
NACA66A615
NACA66A615 |  |  |  | Cl Max: | 1.568 | at alpha= | 11 | deg
JavaFoil+Calcfoil stall+Eppler ext transition |  |  |  | L/D Max: | 135.148 | at alpha= | 3.5 | deg
Re: | 18000000 |  |  | Cd Min: | 0.00521 | at alpha= | -3.5 | deg
Mach: | 0 |  |  | Cl=0 at alpha= | -4.8917 | deg
|  |  |  | @ Cl=0.1, Cd= | 0.0053031
|  |  |  | @ Cl=0.4, Cd= | 0.0061733
|  |  |  | @ Cl=0.6, Cd= | 0.005583
alpha (deg) | Cl | Cd | Cm | Cl/Cd
-17.5 | -0.585 | 0.1263 | -0.044 | -4.629
-17 | -0.594 | 0.12116 | -0.045 | -4.905
-16.5 | -0.602 | 0.11453 | -0.046 | -5.258
-16 | -0.608 | 0.1095 | -0.046 | -5.552
-15.5 | -0.612 | 0.10308 | -0.047 | -5.937
-15 | -0.614 | 0.09641 | -0.049 | -6.369
-14.5 | -0.612 | 0.09149 | -0.05 | -6.694
-14 | -0.608 | 0.08657 | -0.051 | -7.022
-13.5 | -0.606 | 0.07583 | -0.058 | -7.988
-13 | -0.608 | 0.06018 | -0.067 | -10.1
-12.5 | -0.668 | 0.01598 | -0.09 | -41.788
-12 | -0.668 | 0.01028 | -0.094 | -65.047
-11.5 | -0.653 | 0.00854 | -0.097 | -76.5
-11 | -0.627 | 0.00806 | -0.099 | -77.742
-10.5 | -0.591 | 0.00771 | -0.1 | -76.684
-10 | -0.552 | 0.00737 | -0.102 | -74.916
-9.5 | -0.507 | 0.00715 | -0.103 | -70.99
-9 | -0.46 | 0.00689 | -0.104 | -66.721
-8.5 | -0.41 | 0.0066 | -0.105 | -62.09
-8 | -0.358 | 0.00642 | -0.106 | -55.688
-7.5 | -0.303 | 0.00628 | -0.107 | -48.25
-7 | -0.247 | 0.00605 | -0.108 | -40.849
-6.5 | -0.19 | 0.00592 | -0.11 | -32.125
-6 | -0.132 | 0.00579 | -0.111 | -22.791
-5.5 | -0.073 | 0.00558 | -0.112 | -13.078
-5 | -0.013 | 0.00547 | -0.113 | -2.438
-4.5 | 0.047 | 0.00539 | -0.114 | 8.71
-4 | 0.108 | 0.00529 | -0.115 | 20.357
-3.5 | 0.169 | 0.00521 | -0.116 | 32.358
-3 | 0.23 | 0.00563 | -0.118 | 40.828
-2.5 | 0.291 | 0.00586 | -0.119 | 49.715
-2 | 0.354 | 0.00603 | -0.12 | 58.759
-1.5 | 0.415 | 0.00622 | -0.121 | 66.802
-1 | 0.476 | 0.00609 | -0.122 | 78.181
-0.5 | 0.538 | 0.00545 | -0.123 | 98.623
0 | 0.597 | 0.00555 | -0.124 | 107.552
0.5 | 0.657 | 0.00621 | -0.125 | 105.929
1 | 0.718 | 0.00636 | -0.126 | 112.859
1.5 | 0.778 | 0.00654 | -0.127 | 118.831
2 | 0.838 | 0.00674 | -0.128 | 124.179
2.5 | 0.897 | 0.007 | -0.129 | 128.173
3 | 0.952 | 0.00713 | -0.13 | 133.478
3.5 | 1.009 | 0.00746 | -0.131 | 135.148
4 | 1.064 | 0.00879 | -0.132 | 121.14
4.5 | 1.12 | 0.00916 | -0.133 | 122.265
5 | 1.173 | 0.00948 | -0.134 | 123.73
5.5 | 1.224 | 0.00982 | -0.134 | 124.686
6 | 1.274 | 0.0102 | -0.135 | 124.855
6.5 | 1.321 | 0.01061 | -0.136 | 124.511
7 | 1.366 | 0.011 | -0.137 | 124.119
7.5 | 1.408 | 0.01147 | -0.138 | 122.691
8 | 1.446 | 0.01191 | -0.139 | 121.403
8.5 | 1.481 | 0.01246 | -0.14 | 118.918
9 | 1.509 | 0.01299 | -0.141 | 116.177
9.5 | 1.532 | 0.0135 | -0.141 | 113.425
10 | 1.549 | 0.01406 | -0.142 | 110.163
10.5 | 1.561 | 0.01468 | -0.143 | 106.324
11 | 1.568 | 0.01538 | -0.144 | 101.944
11.5 | 1.568 | 0.01589 | -0.145 | 98.705
12 | 1.557 | 0.01679 | -0.145 | 92.741
12.5 | 1.539 | 0.01777 | -0.146 | 86.642
13 | 1.516 | 0.01865 | -0.147 | 81.266
13.5 | 1.487 | 0.01968 | -0.147 | 75.555
14 | 1.453 | 0.02079 | -0.148 | 69.882
14.5 | 1.415 | 0.022 | -0.148 | 64.319
15 | 1.374 | 0.02318 | -0.149 | 59.286
15.5 | 1.331 | 0.02445 | -0.15 | 54.438
16 | 1.284 | 0.02599 | -0.15 | 49.416

## 138. Re 18M Mach 0.00 (2)
BIGFOIL.COM POLAR EXPORT
NACA66A615
NACA66A615 |  |  |  | Cl Max: | 1.9005 | at alpha= | 20 | deg
XFOIL ncrit=9 |  |  |  | L/D Max: | 188.094 | at alpha= | 1 | deg
Re: | 18000000 |  |  | Cd Min: | 0.04819 | at alpha= | 20 | deg
Mach: | 0 |  |  | Cl=0 at alpha= | -4.9124 | deg
|  |  |  | @ Cl=0.1, Cd= | 0.0048043
|  |  |  | @ Cl=0.4, Cd= | 0.0043403
|  |  |  | @ Cl=0.6, Cd= | 0.0038529
alpha (deg) | Cl | Cd | Cm | Cl/Cd
-20 | -1.3352 | 0.02346 | -0.1402 | -56.9139
-19.5 | -1.3209 | 0.02141 | -0.1383 | -61.6955
-19 | -1.3082 | 0.01942 | -0.1357 | -67.3635
-18.5 | -1.2896 | 0.01788 | -0.1332 | -72.1253
-18 | -1.2756 | 0.0162 | -0.1297 | -78.7407
-17.5 | -1.2565 | 0.01492 | -0.1262 | -84.2158
-17 | -1.233 | 0.01404 | -0.1226 | -87.8205
-16.5 | -1.2157 | 0.01321 | -0.1172 | -92.0288
-16 | -1.1845 | 0.01228 | -0.1143 | -96.4577
-15.5 | -1.1435 | 0.0116 | -0.1129 | -98.5776
-15 | -1.0996 | 0.011 | -0.1119 | -99.9636
-14.5 | -1.0558 | 0.01027 | -0.1109 | -102.8043
-14 | -1.0075 | 0.00979 | -0.1104 | -102.9111
-13.5 | -0.9571 | 0.00937 | -0.1103 | -102.1451
-13 | -0.9061 | 0.00896 | -0.1103 | -101.1272
-12.5 | -0.8548 | 0.00851 | -0.1103 | -100.4465
-12 | -0.802 | 0.00815 | -0.1105 | -98.4049
-11.5 | -0.7481 | 0.00785 | -0.1109 | -95.2994
-11 | -0.6933 | 0.00756 | -0.1114 | -91.7063
-10.5 | -0.6381 | 0.0073 | -0.112 | -87.411
-10 | -0.5826 | 0.00706 | -0.1126 | -82.5212
-9 | -0.4706 | 0.00654 | -0.114 | -71.9572
-8.5 | -0.4144 | 0.00627 | -0.1147 | -66.0925
-8 | -0.3577 | 0.00604 | -0.1155 | -59.2219
-7.5 | -0.3004 | 0.00587 | -0.1163 | -51.1755
-7 | -0.2427 | 0.0057 | -0.1173 | -42.5789
-5 | -0.0102 | 0.00506 | -0.1214 | -2.0158
-4.5 | 0.048 | 0.00492 | -0.1224 | 9.7561
-4 | 0.1064 | 0.00479 | -0.1235 | 22.2129
-2.5 | 0.2824 | 0.00451 | -0.1269 | 62.6164
-2 | 0.3415 | 0.00442 | -0.1281 | 77.2624
-1.5 | 0.4002 | 0.00434 | -0.1292 | 92.212
-1 | 0.4585 | 0.00429 | -0.1303 | 106.8765
-0.5 | 0.5169 | 0.00411 | -0.1315 | 125.7664
0 | 0.5739 | 0.0039 | -0.1324 | 147.1538
0.5 | 0.6293 | 0.0038 | -0.1331 | 165.6053
1 | 0.6809 | 0.00362 | -0.1332 | 188.0939
2 | 0.7579 | 0.00498 | -0.1277 | 152.1888
2.5 | 0.7941 | 0.00566 | -0.1244 | 140.3004
3 | 0.8275 | 0.00627 | -0.1203 | 131.9777
3.5 | 0.8479 | 0.00681 | -0.1135 | 124.5081
4 | 0.8738 | 0.00749 | -0.1081 | 116.6622
4.5 | 0.9096 | 0.00802 | -0.1049 | 113.4165
5 | 0.9422 | 0.0087 | -0.1011 | 108.2989
5.5 | 0.9815 | 0.0092 | -0.0987 | 106.6848
6 | 1.0224 | 0.00967 | -0.0967 | 105.7291
6.5 | 1.0639 | 0.01015 | -0.0949 | 104.8177
7 | 1.1041 | 0.01069 | -0.0929 | 103.2834
7.5 | 1.1448 | 0.01124 | -0.091 | 101.8505
8 | 1.1845 | 0.01183 | -0.0891 | 100.1268
8.5 | 1.2243 | 0.01244 | -0.0872 | 98.4164
9 | 1.2619 | 0.01314 | -0.085 | 96.035
9.5 | 1.3013 | 0.01379 | -0.0832 | 94.3655
10 | 1.3388 | 0.01456 | -0.0812 | 91.9505
10.5 | 1.3745 | 0.01541 | -0.079 | 89.1953
11 | 1.412 | 0.01621 | -0.0771 | 87.1067
11.5 | 1.4475 | 0.01712 | -0.0751 | 84.5502
12 | 1.4849 | 0.01798 | -0.0734 | 82.5862
12.5 | 1.517 | 0.01911 | -0.071 | 79.3825
13 | 1.5521 | 0.02016 | -0.0692 | 76.9891
13.5 | 1.5827 | 0.02146 | -0.0669 | 73.7512
14 | 1.6166 | 0.02261 | -0.0651 | 71.4993
14.5 | 1.647 | 0.024 | -0.063 | 68.625
15 | 1.6781 | 0.0254 | -0.0611 | 66.0669
15.5 | 1.7062 | 0.02701 | -0.059 | 63.1692
16 | 1.7308 | 0.02892 | -0.0567 | 59.8479
16.5 | 1.7598 | 0.03057 | -0.0549 | 57.5662
17 | 1.782 | 0.03228 | -0.0524 | 55.2045
17.5 | 1.805 | 0.03448 | -0.0504 | 52.3492
18 | 1.8284 | 0.03672 | -0.0486 | 49.793
18.5 | 1.8455 | 0.03954 | -0.0465 | 46.6743
19 | 1.8634 | 0.04237 | -0.0447 | 43.9792
19.5 | 1.8821 | 0.04522 | -0.0432 | 41.621
20 | 1.9005 | 0.04819 | -0.0419 | 39.4376

## 139. Re 18M Mach 0.10 (1)
BIGFOIL.COM POLAR EXPORT
NACA66A615
NACA66A615 |  |  |  | Cl Max: | 1.561 | at alpha= | 11 | deg
JavaFoil+Calcfoil stall+Eppler ext transition |  |  |  | L/D Max: | 134.985 | at alpha= | 3.5 | deg
Re: | 18000000 |  |  | Cd Min: | 0.00521 | at alpha= | 0 | deg
Mach: | 0.1 |  |  | Cl=0 at alpha= | -4.8917 | deg
|  |  |  | @ Cl=0.1, Cd= | 0.0053066
|  |  |  | @ Cl=0.4, Cd= | 0.0061671
|  |  |  | @ Cl=0.6, Cd= | 0.00521
alpha (deg) | Cl | Cd | Cm | Cl/Cd
-17 | -0.563 | 0.1237 | -0.044 | -4.551
-16.5 | -0.574 | 0.11669 | -0.045 | -4.92
-16 | -0.583 | 0.11049 | -0.046 | -5.276
-15.5 | -0.59 | 0.10499 | -0.047 | -5.619
-15 | -0.594 | 0.09859 | -0.048 | -6.028
-14.5 | -0.596 | 0.09311 | -0.049 | -6.401
-14 | -0.595 | 0.08705 | -0.051 | -6.832
-13.5 | -0.592 | 0.07997 | -0.055 | -7.398
-13 | -0.589 | 0.06893 | -0.062 | -8.551
-12.5 | -0.589 | 0.05494 | -0.07 | -10.721
-12 | -0.655 | 0.01178 | -0.094 | -55.572
-11.5 | -0.649 | 0.00867 | -0.098 | -74.817
-11 | -0.623 | 0.00767 | -0.099 | -81.139
-10.5 | -0.59 | 0.00783 | -0.101 | -75.417
-10 | -0.552 | 0.00748 | -0.102 | -73.761
-9.5 | -0.508 | 0.00715 | -0.103 | -70.978
-9 | -0.461 | 0.00691 | -0.104 | -66.626
-8.5 | -0.411 | 0.00664 | -0.105 | -61.937
-8 | -0.359 | 0.00647 | -0.107 | -55.418
-7.5 | -0.304 | 0.00636 | -0.108 | -47.841
-7 | -0.248 | 0.0061 | -0.109 | -40.699
-6.5 | -0.191 | 0.00589 | -0.11 | -32.383
-6 | -0.133 | 0.00577 | -0.111 | -22.972
-5.5 | -0.073 | 0.00563 | -0.112 | -13.023
-5 | -0.013 | 0.00547 | -0.114 | -2.448
-4.5 | 0.047 | 0.00535 | -0.115 | 8.815
-4 | 0.108 | 0.0053 | -0.116 | 20.422
-3.5 | 0.17 | 0.00525 | -0.117 | 32.293
-3 | 0.231 | 0.00567 | -0.118 | 40.78
-2.5 | 0.293 | 0.0059 | -0.119 | 49.609
-2 | 0.356 | 0.00603 | -0.12 | 59.001
-1.5 | 0.417 | 0.00622 | -0.122 | 67.091
-1 | 0.479 | 0.00608 | -0.123 | 78.774
-0.5 | 0.54 | 0.00544 | -0.124 | 99.389
0 | 0.6 | 0.00521 | -0.125 | 115.075
0.5 | 0.661 | 0.0062 | -0.125 | 106.526
1 | 0.721 | 0.00637 | -0.126 | 113.11
1.5 | 0.781 | 0.00656 | -0.127 | 119.169
2 | 0.842 | 0.0068 | -0.128 | 123.827
2.5 | 0.902 | 0.00704 | -0.129 | 128.097
3 | 0.956 | 0.00716 | -0.13 | 133.484
3.5 | 1.013 | 0.00751 | -0.131 | 134.985
4 | 1.069 | 0.00885 | -0.132 | 120.893
4.5 | 1.125 | 0.00921 | -0.133 | 122.119
5 | 1.178 | 0.00954 | -0.134 | 123.52
5.5 | 1.23 | 0.0099 | -0.135 | 124.217
6 | 1.279 | 0.01028 | -0.136 | 124.487
6.5 | 1.326 | 0.01071 | -0.137 | 123.826
7 | 1.371 | 0.01111 | -0.138 | 123.355
7.5 | 1.412 | 0.01159 | -0.139 | 121.869
8 | 1.45 | 0.01204 | -0.14 | 120.491
8.5 | 1.484 | 0.01259 | -0.14 | 117.879
9 | 1.511 | 0.01308 | -0.141 | 115.521
9.5 | 1.532 | 0.0137 | -0.142 | 111.803
10 | 1.548 | 0.01428 | -0.143 | 108.409
10.5 | 1.557 | 0.01496 | -0.144 | 104.095
11 | 1.561 | 0.0156 | -0.145 | 100.079
11.5 | 1.558 | 0.01618 | -0.145 | 96.287
12 | 1.543 | 0.01715 | -0.146 | 89.953
12.5 | 1.521 | 0.01813 | -0.147 | 83.867
13 | 1.492 | 0.01913 | -0.147 | 78.012
13.5 | 1.458 | 0.02009 | -0.148 | 72.554
14 | 1.418 | 0.0211 | -0.149 | 67.213
14.5 | 1.375 | 0.02255 | -0.149 | 60.96
15 | 1.328 | 0.02384 | -0.15 | 55.695
15.5 | 1.278 | 0.02541 | -0.15 | 50.291
16 | 1.225 | 0.0274 | -0.15 | 44.693

## 140. Re 18M Mach 0.10 (2)
BIGFOIL.COM POLAR EXPORT
NACA66A615
NACA66A615 |  |  |  | Cl Max: | 1.8967 | at alpha= | 20 | deg
XFOIL ncrit=9 |  |  |  | L/D Max: | 190.919 | at alpha= | 1 | deg
Re: | 18000000 |  |  | Cd Min: | 0.05093 | at alpha= | 20 | deg
Mach: | 0.1 |  |  | Cl=0 at alpha= | -4.9114 | deg
|  |  |  | @ Cl=0.1, Cd= | 0.0048157
|  |  |  | @ Cl=0.4, Cd= | 0.0043437
|  |  |  | @ Cl=0.6, Cd= | 0.0038519
alpha (deg) | Cl | Cd | Cm | Cl/Cd
-20 | -1.3076 | 0.02667 | -0.1468 | -49.0289
-19.5 | -1.2992 | 0.024 | -0.1451 | -54.1333
-19 | -1.2871 | 0.02174 | -0.1429 | -59.2042
-18.5 | -1.2722 | 0.01982 | -0.1402 | -64.1877
-18 | -1.2596 | 0.01789 | -0.137 | -70.408
-17.5 | -1.2513 | 0.01591 | -0.1326 | -78.6486
-17 | -1.2268 | 0.01488 | -0.1292 | -82.4462
-16.5 | -1.2072 | 0.01385 | -0.1246 | -87.1625
-16 | -1.186 | 0.01304 | -0.1195 | -90.9509
-15.5 | -1.149 | 0.01217 | -0.1172 | -94.4125
-15 | -1.1081 | 0.01137 | -0.1154 | -97.4582
-14.5 | -1.0626 | 0.01072 | -0.1143 | -99.1231
-14 | -1.0168 | 0.01003 | -0.1132 | -101.3759
-13.5 | -0.9663 | 0.00955 | -0.1128 | -101.1832
-13 | -0.9144 | 0.00915 | -0.1126 | -99.9344
-12.5 | -0.8624 | 0.00869 | -0.1124 | -99.2405
-12 | -0.8095 | 0.00827 | -0.1124 | -97.8839
-11.5 | -0.7551 | 0.00795 | -0.1126 | -94.9811
-11 | -0.6996 | 0.00764 | -0.113 | -91.5707
-10.5 | -0.6438 | 0.00737 | -0.1134 | -87.3541
-10 | -0.5877 | 0.00712 | -0.1139 | -82.5421
-9.5 | -0.5311 | 0.00687 | -0.1145 | -77.3071
-9 | -0.4744 | 0.0066 | -0.1151 | -71.8788
-8.5 | -0.4177 | 0.00631 | -0.1157 | -66.1965
-8 | -0.3606 | 0.00608 | -0.1164 | -59.3092
-7.5 | -0.3029 | 0.00589 | -0.1173 | -51.4261
-7 | -0.2446 | 0.00572 | -0.1182 | -42.7622
-6.5 | -0.1861 | 0.00554 | -0.1192 | -33.5921
-5 | -0.0104 | 0.00507 | -0.1222 | -2.0513
-4.5 | 0.0483 | 0.00493 | -0.1232 | 9.7972
-4 | 0.1071 | 0.0048 | -0.1243 | 22.3125
-3.5 | 0.1665 | 0.00468 | -0.1254 | 35.5769
-3 | 0.2256 | 0.0046 | -0.1266 | 49.0435
-2.5 | 0.2842 | 0.00452 | -0.1276 | 62.8761
-2 | 0.3436 | 0.00442 | -0.1288 | 77.7376
-1.5 | 0.4027 | 0.00434 | -0.13 | 92.788
-1 | 0.4614 | 0.00429 | -0.1311 | 107.5524
-0.5 | 0.5202 | 0.00411 | -0.1322 | 126.5693
0 | 0.5775 | 0.0039 | -0.1332 | 148.0769
0.5 | 0.6336 | 0.00378 | -0.1339 | 167.619
1 | 0.6854 | 0.00359 | -0.1341 | 190.9192
1.5 | 0.7294 | 0.00398 | -0.1324 | 183.2663
2 | 0.7618 | 0.00498 | -0.1283 | 152.9719
2.5 | 0.7975 | 0.00566 | -0.1247 | 140.9011
3 | 0.8281 | 0.00624 | -0.12 | 132.7083
3.5 | 0.8476 | 0.00685 | -0.113 | 123.7372
4 | 0.8735 | 0.00755 | -0.1076 | 115.6954
4.5 | 0.9091 | 0.00811 | -0.1043 | 112.0962
5 | 0.9414 | 0.00882 | -0.1004 | 106.7347
5.5 | 0.9823 | 0.00931 | -0.0983 | 105.5102
6 | 1.0226 | 0.00982 | -0.0961 | 104.1344
6.5 | 1.0648 | 0.0103 | -0.0943 | 103.3786
7 | 1.105 | 0.01086 | -0.0922 | 101.7495
7.5 | 1.1458 | 0.01143 | -0.0903 | 100.245
8 | 1.186 | 0.01203 | -0.0883 | 98.5869
8.5 | 1.226 | 0.01266 | -0.0864 | 96.8404
9 | 1.2637 | 0.01338 | -0.0841 | 94.4469
9.5 | 1.3042 | 0.01403 | -0.0824 | 92.9579
10 | 1.34 | 0.01488 | -0.08 | 90.0538
10.5 | 1.3777 | 0.0157 | -0.078 | 87.7516
11 | 1.4134 | 0.01662 | -0.0758 | 85.0421
11.5 | 1.4514 | 0.01747 | -0.074 | 83.0796
12 | 1.4865 | 0.01848 | -0.0718 | 80.4383
12.5 | 1.5208 | 0.01957 | -0.0697 | 77.7108
13 | 1.5538 | 0.02078 | -0.0674 | 74.7738
13.5 | 1.5875 | 0.02197 | -0.0654 | 72.2576
14 | 1.6192 | 0.02331 | -0.0633 | 69.4637
14.5 | 1.6521 | 0.02464 | -0.0613 | 67.0495
15 | 1.681 | 0.02624 | -0.0591 | 64.0625
15.5 | 1.709 | 0.02796 | -0.0569 | 61.123
16 | 1.736 | 0.0298 | -0.0547 | 58.255
16.5 | 1.7622 | 0.03175 | -0.0526 | 55.5024
17 | 1.786 | 0.03343 | -0.05 | 53.4251
17.5 | 1.8066 | 0.03595 | -0.0478 | 50.2531
18 | 1.8266 | 0.03859 | -0.0457 | 47.3335
18.5 | 1.8466 | 0.04132 | -0.0438 | 44.6902
19 | 1.8657 | 0.0442 | -0.0421 | 42.2104
19.5 | 1.8835 | 0.0473 | -0.0405 | 39.8203
20 | 1.8967 | 0.05093 | -0.0389 | 37.2413

## 141. Re 18M Mach 0.25 (1)
BIGFOIL.COM POLAR EXPORT
NACA66A615
NACA66A615 |  |  |  | Cl Max: | 1.525 | at alpha= | 10 | deg
JavaFoil+Calcfoil stall+Eppler ext transition |  |  |  | L/D Max: | 134.011 | at alpha= | 3.5 | deg
Re: | 18000000 |  |  | Cd Min: | 0.00517 | at alpha= | -0.5 | deg
Mach: | 0.25 |  |  | Cl=0 at alpha= | -4.8871 | deg
|  |  |  | @ Cl=0.1, Cd= | 0.0053492
|  |  |  | @ Cl=0.4, Cd= | 0.0060552
|  |  |  | @ Cl=0.6, Cd= | 0.0058856
alpha (deg) | Cl | Cd | Cm | Cl/Cd
-16 | -0.357 | 0.12291 | -0.044 | -2.901
-15.5 | -0.394 | 0.11411 | -0.044 | -3.454
-15 | -0.427 | 0.10816 | -0.045 | -3.948
-14.5 | -0.455 | 0.10047 | -0.046 | -4.529
-14 | -0.478 | 0.09516 | -0.046 | -5.018
-13.5 | -0.495 | 0.08926 | -0.049 | -5.545
-13 | -0.506 | 0.08324 | -0.05 | -6.077
-12.5 | -0.512 | 0.0764 | -0.053 | -6.696
-12 | -0.511 | 0.07049 | -0.056 | -7.252
-11.5 | -0.505 | 0.06461 | -0.06 | -7.816
-11 | -0.594 | 0.00901 | -0.101 | -65.939
-10.5 | -0.574 | 0.00824 | -0.103 | -69.637
-10 | -0.546 | 0.00791 | -0.105 | -69.072
-9.5 | -0.507 | 0.00755 | -0.106 | -67.136
-9 | -0.463 | 0.00721 | -0.107 | -64.224
-8.5 | -0.415 | 0.00686 | -0.108 | -60.51
-8 | -0.364 | 0.00673 | -0.11 | -54.007
-7.5 | -0.309 | 0.00639 | -0.111 | -48.413
-7 | -0.253 | 0.00622 | -0.112 | -40.657
-6.5 | -0.195 | 0.00603 | -0.113 | -32.344
-6 | -0.136 | 0.00591 | -0.114 | -22.959
-5.5 | -0.075 | 0.00568 | -0.116 | -13.219
-5 | -0.014 | 0.00556 | -0.117 | -2.471
-4.5 | 0.048 | 0.00544 | -0.118 | 8.894
-4 | 0.111 | 0.00533 | -0.119 | 20.83
-3.5 | 0.174 | 0.00529 | -0.12 | 32.94
-3 | 0.237 | 0.00523 | -0.121 | 45.386
-2.5 | 0.301 | 0.00593 | -0.123 | 50.728
-2 | 0.366 | 0.00612 | -0.124 | 59.732
-1.5 | 0.429 | 0.006 | -0.125 | 71.466
-1 | 0.492 | 0.00587 | -0.126 | 83.817
-0.5 | 0.555 | 0.00517 | -0.127 | 107.368
0 | 0.616 | 0.00614 | -0.128 | 100.285
0.5 | 0.678 | 0.00634 | -0.129 | 106.901
1 | 0.74 | 0.00649 | -0.13 | 114.053
1.5 | 0.802 | 0.00669 | -0.131 | 119.799
2 | 0.864 | 0.00695 | -0.132 | 124.194
2.5 | 0.925 | 0.00723 | -0.133 | 128.008
3 | 0.981 | 0.00738 | -0.134 | 132.897
3.5 | 1.04 | 0.00776 | -0.135 | 134.011
4 | 1.097 | 0.00917 | -0.136 | 119.597
4.5 | 1.153 | 0.00956 | -0.137 | 120.561
5 | 1.207 | 0.00995 | -0.138 | 121.289
5.5 | 1.258 | 0.01033 | -0.139 | 121.831
6 | 1.307 | 0.01074 | -0.14 | 121.691
6.5 | 1.354 | 0.01119 | -0.141 | 121.015
7 | 1.396 | 0.01169 | -0.141 | 119.444
7.5 | 1.435 | 0.01219 | -0.142 | 117.72
8 | 1.469 | 0.01274 | -0.143 | 115.293
8.5 | 1.497 | 0.01337 | -0.144 | 111.976
9 | 1.515 | 0.01396 | -0.145 | 108.503
9.5 | 1.524 | 0.01463 | -0.146 | 104.174
10 | 1.525 | 0.01533 | -0.147 | 99.5
10.5 | 1.517 | 0.01603 | -0.148 | 94.665
11 | 1.499 | 0.01696 | -0.148 | 88.432
11.5 | 1.47 | 0.01787 | -0.149 | 82.25
12 | 1.421 | 0.0191 | -0.15 | 74.388
12.5 | 1.36 | 0.02027 | -0.15 | 67.064
13 | 1.288 | 0.02162 | -0.151 | 59.575
13.5 | 1.206 | 0.02294 | -0.151 | 52.586
14 | 1.113 | 0.02562 | -0.152 | 43.454
14.5 | 0.859 | 0.09755 | -0.095 | 8.804
15 | 0.774 | 0.10188 | -0.097 | 7.599

## 142. Re 18M Mach 0.25 (2)
BIGFOIL.COM POLAR EXPORT
NACA66A615
NACA66A615 |  |  |  | Cl Max: | 1.8717 | at alpha= | 20 | deg
XFOIL ncrit=9 |  |  |  | L/D Max: | 199.237 | at alpha= | 1.5 | deg
Re: | 18000000 |  |  | Cd Min: | 0.17113 | at alpha= | -20 | deg
Mach: | 0.25 |  |  | Cl=0 at alpha= | -4.9081 | deg
|  |  |  | @ Cl=0.1, Cd= | 0.0048603
|  |  |  | @ Cl=0.4, Cd= | 0.0043747
|  |  |  | @ Cl=0.6, Cd= | 0.0039116
alpha (deg) | Cl | Cd | Cm | Cl/Cd
-20 | -0.4068 | 0.17113 | -0.0805 | -2.3771
-19.5 | -0.3935 | 0.16414 | -0.0852 | -2.3973
-19 | -0.9759 | 0.05861 | -0.1532 | -16.6507
-18.5 | -1.0381 | 0.04417 | -0.1639 | -23.5024
-18 | -1.0816 | 0.03503 | -0.1677 | -30.8764
-17.5 | -1.1121 | 0.02888 | -0.1671 | -38.5076
-17 | -1.1171 | 0.02504 | -0.1646 | -44.6126
-16.5 | -1.1245 | 0.02154 | -0.1605 | -52.2052
-16 | -1.1245 | 0.01869 | -0.1556 | -60.1659
-15.5 | -1.1152 | 0.0166 | -0.1502 | -67.1807
-15 | -1.1068 | 0.01479 | -0.1434 | -74.8343
-14.5 | -1.0908 | 0.01355 | -0.1362 | -80.5018
-14 | -1.0512 | 0.01244 | -0.1325 | -84.5016
-13.5 | -1.0095 | 0.01123 | -0.1292 | -89.8931
-13 | -0.9605 | 0.01034 | -0.1269 | -92.8917
-12.5 | -0.9072 | 0.00964 | -0.1252 | -94.1079
-12 | -0.8506 | 0.00914 | -0.124 | -93.0635
-11.5 | -0.794 | 0.00859 | -0.123 | -92.4331
-11 | -0.7355 | 0.00817 | -0.1223 | -90.0245
-10.5 | -0.6762 | 0.00783 | -0.1219 | -86.3602
-10 | -0.6164 | 0.00751 | -0.1217 | -82.0772
-9 | -0.4958 | 0.00694 | -0.1218 | -71.4409
-8.5 | -0.4366 | 0.00659 | -0.1219 | -66.2519
-8 | -0.3767 | 0.0063 | -0.1221 | -59.7937
-7.5 | -0.3162 | 0.00604 | -0.1226 | -52.351
-7 | -0.2553 | 0.00582 | -0.1232 | -43.866
-6.5 | -0.1942 | 0.00563 | -0.1239 | -34.4938
-6 | -0.1331 | 0.00546 | -0.1247 | -24.3773
-5 | -0.0112 | 0.00515 | -0.1264 | -2.1748
-4.5 | 0.0497 | 0.005 | -0.1274 | 9.94
-4 | 0.1109 | 0.00483 | -0.1284 | 22.9607
-3.5 | 0.1724 | 0.00471 | -0.1296 | 36.603
-3 | 0.2337 | 0.00461 | -0.1307 | 50.6941
-2.5 | 0.2943 | 0.00454 | -0.1318 | 64.8238
-2 | 0.3556 | 0.00444 | -0.133 | 80.0901
-1.5 | 0.4168 | 0.00435 | -0.1342 | 95.8161
-1 | 0.4774 | 0.0043 | -0.1353 | 111.0233
-0.5 | 0.5382 | 0.00414 | -0.1365 | 130
0 | 0.5974 | 0.00392 | -0.1375 | 152.398
0.5 | 0.6562 | 0.00373 | -0.1385 | 175.9249
1.5 | 0.7571 | 0.0038 | -0.1372 | 199.2368
2.5 | 0.8151 | 0.00564 | -0.1267 | 144.5213
3 | 0.8274 | 0.00632 | -0.1177 | 130.9177
3.5 | 0.8519 | 0.00704 | -0.1116 | 121.0085
4.5 | 0.9111 | 0.0086 | -0.102 | 105.9419
5 | 0.9417 | 0.00949 | -0.0976 | 99.2308
5.5 | 0.9822 | 0.01009 | -0.095 | 97.3439
6 | 1.0256 | 0.01063 | -0.093 | 96.4817
6.5 | 1.0671 | 0.01124 | -0.0907 | 94.9377
7 | 1.1101 | 0.01185 | -0.0886 | 93.6793
7.5 | 1.1508 | 0.01255 | -0.0862 | 91.6972
8 | 1.1938 | 0.0132 | -0.0843 | 90.4394
8.5 | 1.2323 | 0.01404 | -0.0816 | 87.7707
9 | 1.2743 | 0.01478 | -0.0795 | 86.2179
9.5 | 1.3132 | 0.01567 | -0.077 | 83.8034
10 | 1.3526 | 0.0166 | -0.0746 | 81.4819
10.5 | 1.39 | 0.01767 | -0.072 | 78.6644
11 | 1.4299 | 0.01864 | -0.0698 | 76.7114
11.5 | 1.4672 | 0.01979 | -0.0672 | 74.1385
12 | 1.5046 | 0.021 | -0.0648 | 71.6476
12.5 | 1.5377 | 0.02247 | -0.0619 | 68.4335
13 | 1.5752 | 0.02377 | -0.0596 | 66.2684
13.5 | 1.6085 | 0.02537 | -0.0568 | 63.4017
14 | 1.6413 | 0.02705 | -0.0542 | 60.6765
14.5 | 1.6711 | 0.029 | -0.0513 | 57.6241
15 | 1.701 | 0.03104 | -0.0486 | 54.8003
15.5 | 1.7293 | 0.03325 | -0.0458 | 52.009
16 | 1.7534 | 0.03586 | -0.0429 | 48.8957
16.5 | 1.7779 | 0.03857 | -0.0402 | 46.0954
17 | 1.7989 | 0.04164 | -0.0375 | 43.2012
17.5 | 1.817 | 0.04458 | -0.0344 | 40.7582
18 | 1.8301 | 0.04865 | -0.0319 | 37.6177
18.5 | 1.8443 | 0.05281 | -0.0298 | 34.9233
19 | 1.8551 | 0.05752 | -0.028 | 32.2514
19.5 | 1.8664 | 0.0624 | -0.0266 | 29.9103
20 | 1.8717 | 0.06811 | -0.0257 | 27.4805

## 143. Re 18M Mach 0.50 (1)
BIGFOIL.COM POLAR EXPORT
NACA66A615
NACA66A615 |  |  |  | Cl Max: | 1.439 | at alpha= | 7 | deg
JavaFoil+Calcfoil stall+Eppler ext transition |  |  |  | L/D Max: | 127.441 | at alpha= | 3 | deg
Re: | 18000000 |  |  | Cd Min: | 0.00535 | at alpha= | -2.5 | deg
Mach: | 0.5 |  |  | Cl=0 at alpha= | -4.8897 | deg
|  |  |  | @ Cl=0.1, Cd= | 0.0056559
|  |  |  | @ Cl=0.4, Cd= | 0.0060777
|  |  |  | @ Cl=0.6, Cd= | 0.0064028
alpha (deg) | Cl | Cd | Cm | Cl/Cd
-20 | -0.847 | 0.16342 | -0.054 | -5.18
-19.5 | -0.818 | 0.15941 | -0.054 | -5.131
-19 | -0.79 | 0.15746 | -0.054 | -5.015
-18.5 | -0.762 | 0.14687 | -0.054 | -5.186
-18 | -0.734 | 0.13793 | -0.055 | -5.325
-17.5 | -0.707 | 0.13346 | -0.056 | -5.299
-17 | -0.679 | 0.12534 | -0.056 | -5.417
-16.5 | -0.651 | 0.12003 | -0.056 | -5.424
-16 | -0.623 | 0.11285 | -0.057 | -5.523
-15.5 | -0.61 | 0.08452 | -0.071 | -7.212
-15 | -0.601 | 0.0602 | -0.082 | -9.983
-14.5 | -0.619 | 0.02477 | -0.097 | -24.968
-14 | -0.511 | 0.09359 | -0.058 | -5.459
-13.5 | -0.484 | 0.08687 | -0.06 | -5.568
-13 | -0.459 | 0.07634 | -0.066 | -6.015
-12.5 | -0.44 | 0.0617 | -0.077 | -7.126
-12 | -0.466 | 0.01688 | -0.105 | -27.578
-11.5 | -0.44 | 0.0131 | -0.108 | -33.562
-11 | -0.413 | 0.01065 | -0.111 | -38.824
-10.5 | -0.314 | 0.0661 | -0.059 | -4.757
-10 | -0.286 | 0.06368 | -0.057 | -4.492
-9.5 | -0.258 | 0.05801 | -0.06 | -4.456
-9 | -0.231 | 0.05257 | -0.065 | -4.398
-8.5 | -0.245 | 0.00882 | -0.118 | -27.835
-8 | -0.298 | 0.00808 | -0.121 | -36.89
-7.5 | -0.297 | 0.00745 | -0.123 | -39.887
-7 | -0.258 | 0.00712 | -0.125 | -36.293
-6.5 | -0.206 | 0.00674 | -0.126 | -30.524
-6 | -0.146 | 0.00651 | -0.128 | -22.393
-5.5 | -0.082 | 0.00619 | -0.129 | -13.225
-5 | -0.015 | 0.00594 | -0.13 | -2.54
-4.5 | 0.053 | 0.00577 | -0.132 | 9.263
-4 | 0.123 | 0.0056 | -0.133 | 22.014
-3.5 | 0.194 | 0.00557 | -0.134 | 34.786
-3 | 0.265 | 0.0055 | -0.136 | 48.096
-2.5 | 0.336 | 0.00535 | -0.137 | 62.759
-2 | 0.409 | 0.00618 | -0.138 | 66.124
-1.5 | 0.479 | 0.00637 | -0.139 | 75.284
-1 | 0.55 | 0.0066 | -0.14 | 83.309
-0.5 | 0.621 | 0.00632 | -0.141 | 98.158
0 | 0.685 | 0.0066 | -0.142 | 103.74
0.5 | 0.754 | 0.00691 | -0.143 | 109.17
1 | 0.823 | 0.00715 | -0.144 | 115.083
1.5 | 0.892 | 0.00743 | -0.146 | 120.062
2 | 0.961 | 0.0078 | -0.147 | 123.109
2.5 | 1.029 | 0.00808 | -0.148 | 127.296
3 | 1.089 | 0.00854 | -0.149 | 127.441
3.5 | 1.152 | 0.01031 | -0.15 | 111.74
4 | 1.214 | 0.01087 | -0.151 | 111.611
4.5 | 1.272 | 0.01139 | -0.152 | 111.688
5 | 1.326 | 0.01193 | -0.153 | 111.098
5.5 | 1.373 | 0.01255 | -0.154 | 109.362
6 | 1.411 | 0.01319 | -0.155 | 106.966
6.5 | 1.436 | 0.01402 | -0.156 | 102.367
7 | 1.439 | 0.01491 | -0.157 | 96.517
7.5 | 1.405 | 0.01582 | -0.158 | 88.791
8 | 1.269 | 0.01709 | -0.159 | 74.225
8.5 | 0.895 | 0.01855 | -0.16 | 48.268
9 | 0.766 | 0.05915 | -0.082 | 12.943
9.5 | 0.958 | 0.01978 | -0.162 | 48.454
10 | 0.989 | 0.02133 | -0.163 | 46.381
10.5 | 1.019 | 0.02322 | -0.163 | 43.904
11 | 1.039 | 0.02725 | -0.162 | 38.12
11.5 | 1.083 | 0.02402 | -0.165 | 45.08
12 | 1.113 | 0.02602 | -0.166 | 42.761

## 144. Re 18M Mach 0.50 (2)
BIGFOIL.COM POLAR EXPORT
NACA66A615
NACA66A615 |  |  |  | Cl Max: | 1.4844 | at alpha= | 11.5 | deg
XFOIL ncrit=9 |  |  |  | L/D Max: | 269.146 | at alpha= | 1.5 | deg
Re: | 18000000 |  |  | Cd Min: | 0.2468 | at alpha= | 20 | deg
Mach: | 0.5 |  |  | Cl=0 at alpha= | -4.898 | deg
|  |  |  | @ Cl=0.1, Cd= | 0.0051603
|  |  |  | @ Cl=0.4, Cd= | 0.0045844
|  |  |  | @ Cl=0.6, Cd= | 0.0043384
alpha (deg) | Cl | Cd | Cm | Cl/Cd
-13 | -0.1592 | 0.09182 | -0.1536 | -1.7338
-12.5 | -0.1801 | 0.08082 | -0.1602 | -2.2284
-12 | -0.1893 | 0.07195 | -0.1655 | -2.631
-11.5 | -0.1959 | 0.06359 | -0.1705 | -3.0807
-11 | -0.2093 | 0.05414 | -0.1766 | -3.8659
-10.5 | -0.2285 | 0.04221 | -0.1866 | -5.4134
-10 | -0.2614 | 0.03469 | -0.1886 | -7.5353
-9.5 | -0.295 | 0.0291 | -0.1855 | -10.1375
-9 | -0.3261 | 0.0251 | -0.1777 | -12.992
-8.5 | -0.3587 | 0.01997 | -0.1679 | -17.9619
-8 | -0.3808 | 0.01304 | -0.1593 | -29.2025
-7.5 | -0.3552 | 0.00875 | -0.1535 | -40.5943
-7 | -0.2958 | 0.00735 | -0.1501 | -40.2449
-6.5 | -0.229 | 0.00658 | -0.148 | -34.8024
-6 | -0.1587 | 0.00609 | -0.1469 | -26.0591
-5.5 | -0.0866 | 0.00577 | -0.1465 | -15.0087
-5 | -0.0146 | 0.00551 | -0.1466 | -2.6497
-4.5 | 0.057 | 0.0053 | -0.1469 | 10.7547
-4 | 0.1278 | 0.00507 | -0.1475 | 25.2071
-3.5 | 0.1985 | 0.0049 | -0.1483 | 40.5102
-3 | 0.269 | 0.00478 | -0.1492 | 56.2762
-2.5 | 0.3391 | 0.00468 | -0.1503 | 72.4573
-2 | 0.4092 | 0.00457 | -0.1516 | 89.5405
-1.5 | 0.4798 | 0.00446 | -0.153 | 107.5785
-1 | 0.5494 | 0.00439 | -0.1543 | 125.1481
-0.5 | 0.618 | 0.00432 | -0.1555 | 143.0556
0 | 0.687 | 0.00399 | -0.1569 | 172.1805
0.5 | 0.7549 | 0.00372 | -0.1581 | 202.9301
1 | 0.8216 | 0.00311 | -0.1594 | 264.1801
1.5 | 0.8828 | 0.00328 | -0.159 | 269.1463
2 | 0.9006 | 0.00434 | -0.1495 | 207.5115
2.5 | 0.8859 | 0.00541 | -0.1335 | 163.7523
3 | 0.8699 | 0.0072 | -0.1185 | 120.8194
3.5 | 0.89 | 0.00848 | -0.1107 | 104.9528
4 | 0.899 | 0.01022 | -0.1014 | 87.9648
4.5 | 0.9211 | 0.01175 | -0.0944 | 78.3915
5 | 0.9446 | 0.0134 | -0.0879 | 70.4925
5.5 | 0.989 | 0.01443 | -0.0847 | 68.5378
6 | 1.0373 | 0.01537 | -0.0819 | 67.4886
6.5 | 1.0847 | 0.01639 | -0.079 | 66.1806
7 | 1.1334 | 0.01743 | -0.0762 | 65.0258
7.5 | 1.1808 | 0.01862 | -0.073 | 63.4157
8 | 1.2288 | 0.01982 | -0.0698 | 61.998
8.5 | 1.2752 | 0.02122 | -0.0663 | 60.0943
9 | 1.3221 | 0.02267 | -0.0627 | 58.3194
9.5 | 1.3687 | 0.02422 | -0.0589 | 56.5111
10 | 1.4118 | 0.02609 | -0.0546 | 54.1127
10.5 | 1.4524 | 0.02823 | -0.0499 | 51.4488
11 | 1.4842 | 0.03103 | -0.0442 | 47.8311
11.5 | 1.4844 | 0.03595 | -0.0367 | 41.2907
12 | 1.465 | 0.04253 | -0.0292 | 34.4463
12.5 | 1.4363 | 0.05061 | -0.0231 | 28.3798
13 | 1.4024 | 0.06035 | -0.0195 | 23.2378
13.5 | 1.3662 | 0.07154 | -0.0187 | 19.097
14 | 1.3282 | 0.08422 | -0.021 | 15.7706
14.5 | 1.2915 | 0.09807 | -0.0261 | 13.1692
15 | 1.2577 | 0.11276 | -0.0337 | 11.1538
15.5 | 1.2287 | 0.12778 | -0.0429 | 9.6157
16 | 1.2043 | 0.14302 | -0.053 | 8.4205
17 | 1.1751 | 0.17154 | -0.0722 | 6.8503
17.5 | 1.1669 | 0.18466 | -0.0806 | 6.3192
18 | 1.1615 | 0.19759 | -0.0891 | 5.8783
18.5 | 1.1586 | 0.2104 | -0.0976 | 5.5067
19 | 1.1588 | 0.22284 | -0.1058 | 5.2001
19.5 | 1.1616 | 0.23485 | -0.1136 | 4.9461
20 | 1.1655 | 0.2468 | -0.1214 | 4.7224

## 145. Re 20M Mach 0.00 (1)
BIGFOIL.COM POLAR EXPORT
NACA66A615
NACA66A615 |  |  |  | Cl Max: | 1.569 | at alpha= | 11 | deg
JavaFoil+Calcfoil stall+Eppler ext transition |  |  |  | L/D Max: | 135.29 | at alpha= | 3.5 | deg
Re: | 20000000 |  |  | Cd Min: | 0.00524 | at alpha= | -4 | deg
Mach: | 0 |  |  | Cl=0 at alpha= | -4.8917 | deg
|  |  |  | @ Cl=0.1, Cd= | 0.0052571
|  |  |  | @ Cl=0.4, Cd= | 0.0062657
|  |  |  | @ Cl=0.6, Cd= | 0.0056465
alpha (deg) | Cl | Cd | Cm | Cl/Cd
-17.5 | -0.585 | 0.1272 | -0.044 | -4.597
-17 | -0.595 | 0.11968 | -0.045 | -4.968
-16.5 | -0.602 | 0.11337 | -0.046 | -5.314
-16 | -0.608 | 0.10905 | -0.046 | -5.575
-15.5 | -0.612 | 0.10224 | -0.048 | -5.989
-15 | -0.614 | 0.09582 | -0.05 | -6.412
-14.5 | -0.612 | 0.09157 | -0.05 | -6.688
-14 | -0.609 | 0.0857 | -0.052 | -7.101
-13.5 | -0.605 | 0.07666 | -0.057 | -7.891
-13 | -0.603 | 0.06418 | -0.065 | -9.395
-12.5 | -0.671 | 0.01498 | -0.09 | -44.778
-12 | -0.67 | 0.00993 | -0.095 | -67.454
-11.5 | -0.653 | 0.00852 | -0.097 | -76.628
-11 | -0.627 | 0.0079 | -0.099 | -79.344
-10.5 | -0.591 | 0.00755 | -0.1 | -78.295
-10 | -0.552 | 0.00732 | -0.102 | -75.364
-9.5 | -0.507 | 0.00702 | -0.103 | -72.237
-9 | -0.46 | 0.00679 | -0.104 | -67.779
-8.5 | -0.41 | 0.00651 | -0.105 | -63.014
-8 | -0.358 | 0.00633 | -0.106 | -56.515
-7.5 | -0.303 | 0.00615 | -0.107 | -49.24
-7 | -0.247 | 0.00598 | -0.108 | -41.32
-6.5 | -0.19 | 0.00579 | -0.11 | -32.82
-6 | -0.132 | 0.00568 | -0.111 | -23.253
-5.5 | -0.073 | 0.00547 | -0.112 | -13.361
-5 | -0.013 | 0.00541 | -0.113 | -2.465
-4.5 | 0.047 | 0.00537 | -0.114 | 8.735
-4 | 0.108 | 0.00524 | -0.115 | 20.551
-3.5 | 0.169 | 0.00573 | -0.116 | 29.46
-3 | 0.23 | 0.00587 | -0.118 | 39.2
-2.5 | 0.291 | 0.006 | -0.119 | 48.585
-2 | 0.354 | 0.00613 | -0.12 | 57.801
-1.5 | 0.415 | 0.00631 | -0.121 | 65.848
-1 | 0.476 | 0.00618 | -0.122 | 77.15
-0.5 | 0.538 | 0.00557 | -0.123 | 96.466
0 | 0.597 | 0.00566 | -0.124 | 105.471
0.5 | 0.657 | 0.00539 | -0.125 | 121.877
1 | 0.718 | 0.00645 | -0.126 | 111.237
1.5 | 0.778 | 0.00663 | -0.127 | 117.373
2 | 0.838 | 0.0069 | -0.128 | 121.457
2.5 | 0.897 | 0.00712 | -0.129 | 126.061
3 | 0.952 | 0.0073 | -0.13 | 130.385
3.5 | 1.009 | 0.00746 | -0.131 | 135.29
4 | 1.065 | 0.00865 | -0.132 | 123.125
4.5 | 1.12 | 0.00899 | -0.133 | 124.609
5 | 1.173 | 0.00931 | -0.134 | 125.976
5.5 | 1.225 | 0.00966 | -0.135 | 126.751
6 | 1.274 | 0.01001 | -0.135 | 127.272
6.5 | 1.322 | 0.01043 | -0.136 | 126.745
7 | 1.366 | 0.01081 | -0.137 | 126.362
7.5 | 1.408 | 0.01127 | -0.138 | 124.918
8 | 1.447 | 0.01171 | -0.139 | 123.613
8.5 | 1.482 | 0.01224 | -0.14 | 121.072
9 | 1.509 | 0.01274 | -0.141 | 118.441
9.5 | 1.532 | 0.0133 | -0.142 | 115.233
10 | 1.55 | 0.01381 | -0.142 | 112.221
10.5 | 1.562 | 0.0145 | -0.143 | 107.74
11 | 1.569 | 0.0151 | -0.144 | 103.893
11.5 | 1.569 | 0.01564 | -0.145 | 100.287
12 | 1.558 | 0.01658 | -0.145 | 93.925
12.5 | 1.54 | 0.01749 | -0.146 | 88.073
13 | 1.517 | 0.0184 | -0.147 | 82.42
13.5 | 1.488 | 0.01927 | -0.147 | 77.201
14 | 1.454 | 0.02038 | -0.148 | 71.337
14.5 | 1.416 | 0.02161 | -0.149 | 65.52
15 | 1.375 | 0.02271 | -0.149 | 60.557
15.5 | 1.332 | 0.02391 | -0.15 | 55.694
16 | 1.285 | 0.02548 | -0.15 | 50.443

## 146. Re 20M Mach 0.00 (2)
BIGFOIL.COM POLAR EXPORT
NACA66A615
NACA66A615 |  |  |  | Cl Max: | 1.909 | at alpha= | 20 | deg
XFOIL ncrit=9 |  |  |  | L/D Max: | 169.524 | at alpha= | 1 | deg
Re: | 20000000 |  |  | Cd Min: | 0.04734 | at alpha= | 20 | deg
Mach: | 0 |  |  | Cl=0 at alpha= | -4.91 | deg
|  |  |  | @ Cl=0.1, Cd= | 0.0047168
|  |  |  | @ Cl=0.4, Cd= | 0.0043
|  |  |  | @ Cl=0.6, Cd= | 0.00399
alpha (deg) | Cl | Cd | Cm | Cl/Cd
-20 | -1.3437 | 0.02291 | -0.1398 | -58.6512
-19.5 | -1.3288 | 0.02093 | -0.1378 | -63.4878
-19 | -1.3143 | 0.01909 | -0.1353 | -68.8476
-18.5 | -1.2954 | 0.01758 | -0.1327 | -73.686
-18 | -1.2806 | 0.01597 | -0.1292 | -80.1879
-17.5 | -1.2653 | 0.01459 | -0.1251 | -86.7238
-17 | -1.2422 | 0.01374 | -0.1213 | -90.4076
-16.5 | -1.2216 | 0.01305 | -0.1163 | -93.6092
-16 | -1.1871 | 0.01217 | -0.114 | -97.5431
-15.5 | -1.1471 | 0.01144 | -0.1124 | -100.271
-15 | -1.1027 | 0.01082 | -0.1114 | -101.9131
-14.5 | -1.0577 | 0.01019 | -0.1106 | -103.7978
-14 | -1.0103 | 0.0096 | -0.1101 | -105.2396
-13 | -0.9082 | 0.00881 | -0.11 | -103.0874
-12.5 | -0.8564 | 0.00838 | -0.1101 | -102.1957
-12 | -0.804 | 0.008 | -0.1102 | -100.5
-11.5 | -0.7499 | 0.00768 | -0.1107 | -97.6432
-11 | -0.695 | 0.0074 | -0.1112 | -93.9189
-10.5 | -0.6398 | 0.00715 | -0.1117 | -89.4825
-10 | -0.5841 | 0.00691 | -0.1124 | -84.5297
-9.5 | -0.5278 | 0.00667 | -0.1131 | -79.1304
-9 | -0.4713 | 0.00644 | -0.1139 | -73.1832
-8.5 | -0.4151 | 0.00618 | -0.1146 | -67.1683
-8 | -0.3585 | 0.00594 | -0.1153 | -60.3535
-7.5 | -0.3011 | 0.00575 | -0.1163 | -52.3652
-7 | -0.2432 | 0.00558 | -0.1172 | -43.5842
-6.5 | -0.1851 | 0.00541 | -0.1183 | -34.2144
-5.5 | -0.0687 | 0.00512 | -0.1203 | -13.418
-5 | -0.0105 | 0.00499 | -0.1214 | -2.1042
-4.5 | 0.0478 | 0.00485 | -0.1224 | 9.8557
-4 | 0.1066 | 0.0047 | -0.1236 | 22.6809
-3.5 | 0.1654 | 0.0046 | -0.1247 | 35.9565
-2.5 | 0.2827 | 0.00443 | -0.127 | 63.8149
-2 | 0.3416 | 0.00435 | -0.1281 | 78.5287
-1.5 | 0.4 | 0.0043 | -0.1292 | 93.0233
-1 | 0.4589 | 0.00421 | -0.1304 | 109.0024
-0.5 | 0.5164 | 0.00412 | -0.1314 | 125.3398
0 | 0.5729 | 0.00399 | -0.1322 | 143.584
1 | 0.6764 | 0.00399 | -0.1322 | 169.5238
1.5 | 0.7186 | 0.00427 | -0.1304 | 168.2904
2 | 0.7544 | 0.0051 | -0.127 | 147.9216
3 | 0.8257 | 0.0063 | -0.12 | 131.0635
3.5 | 0.8486 | 0.00679 | -0.1136 | 124.9779
4 | 0.8767 | 0.00742 | -0.1087 | 118.1536
4.5 | 0.9117 | 0.00795 | -0.1053 | 114.6792
5 | 0.9462 | 0.00857 | -0.1019 | 110.4084
5.5 | 0.9864 | 0.00903 | -0.0996 | 109.2359
6 | 1.0282 | 0.00948 | -0.0978 | 108.4599
6.5 | 1.0691 | 0.00996 | -0.0958 | 107.3394
7 | 1.11 | 0.01047 | -0.0939 | 106.0172
7.5 | 1.1502 | 0.01102 | -0.0919 | 104.3739
8 | 1.1909 | 0.01157 | -0.0901 | 102.93
8.5 | 1.2294 | 0.01222 | -0.088 | 100.6056
9 | 1.2691 | 0.01284 | -0.0862 | 98.8396
9.5 | 1.3069 | 0.01353 | -0.0841 | 96.5928
10 | 1.3453 | 0.01425 | -0.0822 | 94.407
11 | 1.4188 | 0.01587 | -0.0781 | 89.4014
11.5 | 1.454 | 0.01677 | -0.076 | 86.7024
12 | 1.4909 | 0.01765 | -0.0742 | 84.4703
12.5 | 1.5229 | 0.01878 | -0.0718 | 81.0916
13 | 1.5579 | 0.01981 | -0.0699 | 78.6421
13.5 | 1.5898 | 0.02103 | -0.0678 | 75.5968
14 | 1.6236 | 0.02216 | -0.066 | 73.2671
14.5 | 1.6537 | 0.02356 | -0.0638 | 70.191
15 | 1.6858 | 0.02487 | -0.062 | 67.7845
15.5 | 1.7119 | 0.0266 | -0.0596 | 64.3571
16 | 1.7391 | 0.02831 | -0.0575 | 61.4306
16.5 | 1.7671 | 0.03002 | -0.0557 | 58.8641
17 | 1.7915 | 0.03201 | -0.0536 | 55.9669
17.5 | 1.8126 | 0.03385 | -0.051 | 53.548
18 | 1.8341 | 0.03621 | -0.049 | 50.6518
18.5 | 1.8531 | 0.03887 | -0.047 | 47.6743
19 | 1.8723 | 0.04155 | -0.0453 | 45.0614
19.5 | 1.8935 | 0.04414 | -0.0439 | 42.8976
20 | 1.909 | 0.04734 | -0.0423 | 40.3253

## 147. Re 20M Mach 0.10 (1)
BIGFOIL.COM POLAR EXPORT
NACA66A615
NACA66A615 |  |  |  | Cl Max: | 1.562 | at alpha= | 11 | deg
JavaFoil+Calcfoil stall+Eppler ext transition |  |  |  | L/D Max: | 134.741 | at alpha= | 3.5 | deg
Re: | 20000000 |  |  | Cd Min: | 0.00526 | at alpha= | -4 | deg
Mach: | 0.1 |  |  | Cl=0 at alpha= | -4.8917 | deg
|  |  |  | @ Cl=0.1, Cd= | 0.0052692
|  |  |  | @ Cl=0.4, Cd= | 0.006271
|  |  |  | @ Cl=0.6, Cd= | 0.00565
alpha (deg) | Cl | Cd | Cm | Cl/Cd
-17 | -0.563 | 0.12322 | -0.044 | -4.568
-16.5 | -0.574 | 0.11512 | -0.045 | -4.989
-16 | -0.583 | 0.11061 | -0.046 | -5.271
-15.5 | -0.59 | 0.10433 | -0.047 | -5.656
-15 | -0.595 | 0.09695 | -0.049 | -6.14
-14.5 | -0.596 | 0.09291 | -0.049 | -6.416
-14 | -0.595 | 0.08712 | -0.051 | -6.826
-13.5 | -0.59 | 0.08169 | -0.052 | -7.222
-13 | -0.588 | 0.07053 | -0.06 | -8.332
-12.5 | -0.618 | 0.03498 | -0.081 | -17.663
-12 | -0.651 | 0.01248 | -0.093 | -52.174
-11.5 | -0.648 | 0.00867 | -0.098 | -74.73
-11 | -0.625 | 0.00803 | -0.1 | -77.748
-10.5 | -0.59 | 0.00767 | -0.101 | -76.999
-10 | -0.552 | 0.00733 | -0.102 | -75.228
-9.5 | -0.508 | 0.00701 | -0.103 | -72.469
-9 | -0.461 | 0.00678 | -0.104 | -67.954
-8.5 | -0.411 | 0.00654 | -0.105 | -62.834
-8 | -0.359 | 0.00638 | -0.107 | -56.248
-7.5 | -0.304 | 0.00623 | -0.108 | -48.801
-7 | -0.248 | 0.00601 | -0.109 | -41.306
-6.5 | -0.191 | 0.00588 | -0.11 | -32.462
-6 | -0.133 | 0.00568 | -0.111 | -23.344
-5.5 | -0.073 | 0.00555 | -0.112 | -13.226
-5 | -0.013 | 0.00546 | -0.114 | -2.452
-4.5 | 0.047 | 0.00533 | -0.115 | 8.844
-4 | 0.108 | 0.00526 | -0.116 | 20.564
-3.5 | 0.17 | 0.00573 | -0.117 | 29.611
-3 | 0.231 | 0.00587 | -0.118 | 39.385
-2.5 | 0.293 | 0.006 | -0.119 | 48.813
-2 | 0.356 | 0.00617 | -0.12 | 57.637
-1.5 | 0.417 | 0.00631 | -0.122 | 66.092
-1 | 0.479 | 0.00618 | -0.122 | 77.531
-0.5 | 0.54 | 0.00559 | -0.124 | 96.613
0 | 0.6 | 0.00565 | -0.125 | 106.172
0.5 | 0.661 | 0.00631 | -0.126 | 104.744
1 | 0.721 | 0.00646 | -0.127 | 111.603
1.5 | 0.782 | 0.00666 | -0.128 | 117.299
2 | 0.842 | 0.00692 | -0.128 | 121.667
2.5 | 0.902 | 0.00713 | -0.129 | 126.428
3 | 0.956 | 0.00733 | -0.13 | 130.491
3.5 | 1.014 | 0.00752 | -0.131 | 134.741
4 | 1.07 | 0.00872 | -0.132 | 122.614
4.5 | 1.125 | 0.00905 | -0.133 | 124.323
5 | 1.179 | 0.0094 | -0.134 | 125.44
5.5 | 1.23 | 0.00974 | -0.135 | 126.351
6 | 1.28 | 0.0101 | -0.136 | 126.642
6.5 | 1.327 | 0.01051 | -0.137 | 126.265
7 | 1.371 | 0.0109 | -0.138 | 125.798
7.5 | 1.413 | 0.01137 | -0.139 | 124.3
8 | 1.451 | 0.01182 | -0.14 | 122.705
8.5 | 1.485 | 0.01236 | -0.141 | 120.172
9 | 1.512 | 0.01283 | -0.141 | 117.781
9.5 | 1.533 | 0.01346 | -0.142 | 113.88
10 | 1.548 | 0.01401 | -0.143 | 110.543
10.5 | 1.558 | 0.01469 | -0.144 | 106.057
11 | 1.562 | 0.0153 | -0.145 | 102.103
11.5 | 1.559 | 0.01588 | -0.145 | 98.18
12 | 1.544 | 0.01681 | -0.146 | 91.816
12.5 | 1.521 | 0.01778 | -0.147 | 85.562
13 | 1.493 | 0.01873 | -0.148 | 79.698
13.5 | 1.459 | 0.01978 | -0.148 | 73.754
14 | 1.419 | 0.02101 | -0.149 | 67.53
14.5 | 1.375 | 0.0221 | -0.149 | 62.24
15 | 1.329 | 0.02333 | -0.15 | 56.961
15.5 | 1.278 | 0.02482 | -0.15 | 51.52
16 | 1.225 | 0.02693 | -0.15 | 45.504

## 148. Re 20M Mach 0.10 (2)
BIGFOIL.COM POLAR EXPORT
NACA66A615
NACA66A615 |  |  |  | Cl Max: | 1.9037 | at alpha= | 20 | deg
XFOIL ncrit=9 |  |  |  | L/D Max: | 172.893 | at alpha= | 1 | deg
Re: | 20000000 |  |  | Cd Min: | 0.05022 | at alpha= | 20 | deg
Mach: | 0.1 |  |  | Cl=0 at alpha= | -4.9097 | deg
|  |  |  | @ Cl=0.1, Cd= | 0.0047185
|  |  |  | @ Cl=0.4, Cd= | 0.0043021
|  |  |  | @ Cl=0.6, Cd= | 0.0039932
alpha (deg) | Cl | Cd | Cm | Cl/Cd
-20 | -1.3228 | 0.02566 | -0.1464 | -51.5511
-19.5 | -1.3123 | 0.02319 | -0.1445 | -56.589
-19 | -1.2989 | 0.02108 | -0.1421 | -61.6176
-18.5 | -1.2813 | 0.01933 | -0.1396 | -66.2856
-18 | -1.2663 | 0.01754 | -0.1364 | -72.195
-17.5 | -1.2572 | 0.01566 | -0.132 | -80.281
-17 | -1.2323 | 0.01469 | -0.1286 | -83.887
-16.5 | -1.2176 | 0.01357 | -0.1231 | -89.7273
-16 | -1.1904 | 0.01285 | -0.1189 | -92.6381
-15.5 | -1.1516 | 0.01208 | -0.1168 | -95.3311
-15 | -1.1116 | 0.01118 | -0.1149 | -99.4275
-14.5 | -1.0653 | 0.01059 | -0.1139 | -100.5949
-14 | -1.0191 | 0.00987 | -0.1129 | -103.2523
-13.5 | -0.9692 | 0.00937 | -0.1124 | -103.4365
-13 | -0.917 | 0.00896 | -0.1122 | -102.3438
-12.5 | -0.8642 | 0.00855 | -0.1122 | -101.076
-12 | -0.8114 | 0.00813 | -0.1121 | -99.8032
-11.5 | -0.7569 | 0.00777 | -0.1123 | -97.4131
-11 | -0.7014 | 0.00748 | -0.1127 | -93.7701
-10.5 | -0.6456 | 0.00722 | -0.1132 | -89.4183
-8.5 | -0.4185 | 0.00622 | -0.1156 | -67.283
-8 | -0.3614 | 0.00598 | -0.1163 | -60.4348
-7.5 | -0.3035 | 0.00577 | -0.1172 | -52.5997
-7 | -0.2451 | 0.00559 | -0.1181 | -43.8462
-6.5 | -0.1866 | 0.00543 | -0.1191 | -34.3646
-5 | -0.0106 | 0.005 | -0.1221 | -2.12
-4.5 | 0.0481 | 0.00485 | -0.1232 | 9.9175
-4 | 0.1073 | 0.0047 | -0.1243 | 22.8298
-3.5 | 0.1665 | 0.0046 | -0.1255 | 36.1957
-2.5 | 0.2845 | 0.00444 | -0.1277 | 64.0766
-2 | 0.3438 | 0.00435 | -0.1289 | 79.0345
-1.5 | 0.4025 | 0.0043 | -0.13 | 93.6047
-1 | 0.4618 | 0.00422 | -0.1312 | 109.4313
-0.5 | 0.5197 | 0.00412 | -0.1321 | 126.1408
0 | 0.5767 | 0.00398 | -0.133 | 144.8995
0.5 | 0.6298 | 0.00401 | -0.1332 | 157.0574
1 | 0.6812 | 0.00394 | -0.1331 | 172.8934
1.5 | 0.7232 | 0.00424 | -0.1312 | 170.566
2 | 0.758 | 0.0051 | -0.1275 | 148.6275
2.5 | 0.7958 | 0.00572 | -0.1244 | 139.1259
3 | 0.8254 | 0.00627 | -0.1195 | 131.6427
3.5 | 0.8478 | 0.00684 | -0.113 | 123.9474
4 | 0.8764 | 0.00748 | -0.1082 | 117.1658
4.5 | 0.9117 | 0.00803 | -0.1047 | 113.5367
5 | 0.946 | 0.00868 | -0.1012 | 108.9862
5.5 | 0.987 | 0.00914 | -0.0991 | 107.9869
6 | 1.0277 | 0.00964 | -0.097 | 106.6079
6.5 | 1.0703 | 0.01009 | -0.0952 | 106.0753
7 | 1.11 | 0.01066 | -0.093 | 104.1276
7.5 | 1.152 | 0.01118 | -0.0913 | 103.0411
8 | 1.1915 | 0.01179 | -0.0892 | 101.0602
8.5 | 1.2316 | 0.01242 | -0.0873 | 99.1626
9 | 1.2697 | 0.01312 | -0.0851 | 96.7759
9.5 | 1.3096 | 0.01377 | -0.0832 | 95.1053
10 | 1.3458 | 0.0146 | -0.0809 | 92.1781
10.5 | 1.3835 | 0.01541 | -0.0788 | 89.7794
11 | 1.4207 | 0.01625 | -0.0768 | 87.4277
11.5 | 1.4576 | 0.01713 | -0.0748 | 85.0905
12 | 1.4941 | 0.01807 | -0.0729 | 82.684
12.5 | 1.5265 | 0.01924 | -0.0704 | 79.3399
13 | 1.5611 | 0.02034 | -0.0684 | 76.7502
13.5 | 1.5943 | 0.02155 | -0.0662 | 73.9814
14 | 1.627 | 0.02282 | -0.0642 | 71.2971
14.5 | 1.6582 | 0.02423 | -0.062 | 68.4358
15 | 1.6873 | 0.02581 | -0.0598 | 65.3739
15.5 | 1.7167 | 0.02741 | -0.0577 | 62.6304
16 | 1.7434 | 0.02925 | -0.0554 | 59.6034
16.5 | 1.7706 | 0.03112 | -0.0534 | 56.8959
17.5 | 1.813 | 0.0354 | -0.0483 | 51.2147
18 | 1.8346 | 0.0379 | -0.0463 | 48.4063
18.5 | 1.8577 | 0.04033 | -0.0445 | 46.0625
19 | 1.873 | 0.04351 | -0.0425 | 43.0476
19.5 | 1.8911 | 0.04657 | -0.0409 | 40.6077
20 | 1.9037 | 0.05022 | -0.0392 | 37.9072

## 149. Re 20M Mach 0.25 (1)
BIGFOIL.COM POLAR EXPORT
NACA66A615
NACA66A615 |  |  |  | Cl Max: | 1.526 | at alpha= | 10 | deg
JavaFoil+Calcfoil stall+Eppler ext transition |  |  |  | L/D Max: | 133.651 | at alpha= | 3.5 | deg
Re: | 20000000 |  |  | Cd Min: | 0.00532 | at alpha= | -0.5 | deg
Mach: | 0.25 |  |  | Cl=0 at alpha= | -4.8871 | deg
|  |  |  | @ Cl=0.1, Cd= | 0.0053722
|  |  |  | @ Cl=0.4, Cd= | 0.0061606
|  |  |  | @ Cl=0.6, Cd= | 0.0060134
alpha (deg) | Cl | Cd | Cm | Cl/Cd
-16 | -0.357 | 0.12168 | -0.044 | -2.931
-15.5 | -0.394 | 0.11489 | -0.044 | -3.43
-15 | -0.427 | 0.10668 | -0.045 | -4.003
-14.5 | -0.455 | 0.10093 | -0.046 | -4.509
-14 | -0.478 | 0.09486 | -0.047 | -5.035
-13.5 | -0.495 | 0.08888 | -0.049 | -5.569
-13 | -0.506 | 0.08264 | -0.05 | -6.125
-12.5 | -0.512 | 0.07594 | -0.053 | -6.742
-12 | -0.511 | 0.0708 | -0.055 | -7.216
-11.5 | -0.506 | 0.06345 | -0.061 | -7.978
-11 | -0.591 | 0.00925 | -0.101 | -63.976
-10.5 | -0.575 | 0.00811 | -0.103 | -70.855
-10 | -0.546 | 0.00774 | -0.105 | -70.57
-9.5 | -0.507 | 0.00739 | -0.106 | -68.558
-9 | -0.463 | 0.00706 | -0.107 | -65.578
-8.5 | -0.415 | 0.00676 | -0.108 | -61.397
-8 | -0.364 | 0.00662 | -0.11 | -54.924
-7.5 | -0.309 | 0.00635 | -0.111 | -48.67
-7 | -0.253 | 0.00617 | -0.112 | -40.993
-6.5 | -0.195 | 0.00599 | -0.113 | -32.531
-6 | -0.136 | 0.00578 | -0.114 | -23.455
-5.5 | -0.075 | 0.00559 | -0.116 | -13.444
-5 | -0.014 | 0.00549 | -0.117 | -2.5
-4.5 | 0.048 | 0.00543 | -0.118 | 8.918
-4 | 0.111 | 0.00536 | -0.119 | 20.732
-3.5 | 0.174 | 0.00574 | -0.12 | 30.313
-3 | 0.237 | 0.00594 | -0.121 | 39.939
-2.5 | 0.301 | 0.00609 | -0.123 | 49.431
-2 | 0.366 | 0.00622 | -0.124 | 58.786
-1.5 | 0.429 | 0.00611 | -0.125 | 70.222
-1 | 0.492 | 0.00594 | -0.126 | 82.86
-0.5 | 0.555 | 0.00532 | -0.127 | 104.352
0 | 0.616 | 0.00626 | -0.128 | 98.42
0.5 | 0.678 | 0.00645 | -0.129 | 105.116
1 | 0.74 | 0.00658 | -0.13 | 112.527
1.5 | 0.802 | 0.0068 | -0.131 | 117.941
2 | 0.864 | 0.00708 | -0.132 | 122.008
2.5 | 0.925 | 0.00733 | -0.133 | 126.299
3 | 0.981 | 0.00753 | -0.134 | 130.281
3.5 | 1.04 | 0.00778 | -0.135 | 133.651
4 | 1.097 | 0.00908 | -0.136 | 120.83
4.5 | 1.153 | 0.00941 | -0.137 | 122.537
5 | 1.207 | 0.00978 | -0.138 | 123.48
5.5 | 1.259 | 0.01014 | -0.139 | 124.17
6 | 1.308 | 0.01056 | -0.14 | 123.859
6.5 | 1.354 | 0.01097 | -0.141 | 123.416
7 | 1.397 | 0.01147 | -0.142 | 121.809
7.5 | 1.435 | 0.01199 | -0.142 | 119.762
8 | 1.47 | 0.01252 | -0.143 | 117.406
8.5 | 1.498 | 0.01314 | -0.144 | 114.025
9 | 1.515 | 0.0137 | -0.145 | 110.62
9.5 | 1.525 | 0.01436 | -0.146 | 106.218
10 | 1.526 | 0.01504 | -0.147 | 101.491
10.5 | 1.518 | 0.01576 | -0.148 | 96.309
11 | 1.5 | 0.01668 | -0.148 | 89.95
11.5 | 1.471 | 0.0176 | -0.149 | 83.554
12 | 1.422 | 0.0188 | -0.15 | 75.632
12.5 | 1.361 | 0.01987 | -0.15 | 68.478
13 | 1.288 | 0.02118 | -0.151 | 60.831
13.5 | 1.206 | 0.02285 | -0.151 | 52.805
14 | 1.114 | 0.02517 | -0.152 | 44.259
14.5 | 0.866 | 0.0919 | -0.103 | 9.428
15 | 0.778 | 0.09849 | -0.101 | 7.898

## 150. Re 20M Mach 0.25 (2)
BIGFOIL.COM POLAR EXPORT
NACA66A615
NACA66A615 |  |  |  | Cl Max: | 1.8858 | at alpha= | 20 | deg
XFOIL ncrit=9 |  |  |  | L/D Max: | 185.763 | at alpha= | 1 | deg
Re: | 20000000 |  |  | Cd Min: | 0.17102 | at alpha= | -20 | deg
Mach: | 0.25 |  |  | Cl=0 at alpha= | -4.9072 | deg
|  |  |  | @ Cl=0.1, Cd= | 0.0047708
|  |  |  | @ Cl=0.4, Cd= | 0.0043237
|  |  |  | @ Cl=0.6, Cd= | 0.0039291
alpha (deg) | Cl | Cd | Cm | Cl/Cd
-20 | -0.4065 | 0.17102 | -0.0807 | -2.3769
-19.5 | -0.8848 | 0.07923 | -0.1375 | -11.1675
-19 | -1.0097 | 0.05417 | -0.1571 | -18.6395
-18.5 | -1.0691 | 0.04113 | -0.166 | -25.9932
-18 | -1.1105 | 0.03293 | -0.1684 | -33.723
-17.5 | -1.1344 | 0.02748 | -0.167 | -41.2809
-17 | -1.1334 | 0.02411 | -0.1641 | -47.0095
-16.5 | -1.1418 | 0.02065 | -0.1597 | -55.293
-16 | -1.1352 | 0.01823 | -0.1549 | -62.271
-15.5 | -1.1226 | 0.01632 | -0.1495 | -68.7868
-15 | -1.1131 | 0.01462 | -0.1427 | -76.1354
-14.5 | -1.0967 | 0.01332 | -0.1356 | -82.3348
-14 | -1.0558 | 0.01221 | -0.132 | -86.4701
-13.5 | -1.0127 | 0.01108 | -0.1288 | -91.3989
-13 | -0.9628 | 0.01021 | -0.1266 | -94.2997
-12.5 | -0.9106 | 0.00944 | -0.1248 | -96.4619
-12 | -0.8535 | 0.00894 | -0.1236 | -95.4698
-11.5 | -0.7962 | 0.00842 | -0.1227 | -94.5606
-11 | -0.7379 | 0.00799 | -0.122 | -92.3529
-10.5 | -0.6784 | 0.00765 | -0.1216 | -88.6797
-10 | -0.6182 | 0.00733 | -0.1215 | -84.3383
-9.5 | -0.558 | 0.00703 | -0.1214 | -79.3741
-9 | -0.4974 | 0.00679 | -0.1216 | -73.2548
-8.5 | -0.4375 | 0.00649 | -0.1217 | -67.4114
-8 | -0.3775 | 0.00619 | -0.122 | -60.9855
-7.5 | -0.3169 | 0.00592 | -0.1225 | -53.5304
-7 | -0.2559 | 0.0057 | -0.1231 | -44.8947
-6.5 | -0.1948 | 0.00552 | -0.1238 | -35.2899
-6 | -0.1336 | 0.00536 | -0.1246 | -24.9254
-5.5 | -0.0725 | 0.00522 | -0.1255 | -13.8889
-4.5 | 0.0498 | 0.00491 | -0.1274 | 10.1426
-4 | 0.1111 | 0.00474 | -0.1285 | 23.4388
-3.5 | 0.1725 | 0.00462 | -0.1296 | 37.3377
-3 | 0.2334 | 0.00456 | -0.1307 | 51.1842
-2.5 | 0.2946 | 0.00446 | -0.1319 | 66.0538
-2 | 0.3559 | 0.00436 | -0.1331 | 81.6284
-1.5 | 0.4167 | 0.00431 | -0.1342 | 96.6821
-1 | 0.4778 | 0.00423 | -0.1354 | 112.9551
-0.5 | 0.5383 | 0.00411 | -0.1366 | 130.9732
0 | 0.5975 | 0.00393 | -0.1375 | 152.0356
0.5 | 0.6532 | 0.00391 | -0.1379 | 167.0588
1 | 0.7059 | 0.0038 | -0.1377 | 185.7632
1.5 | 0.7502 | 0.00407 | -0.1359 | 184.3243
2 | 0.7802 | 0.00503 | -0.1309 | 155.1093
2.5 | 0.8105 | 0.00574 | -0.1258 | 141.2021
3 | 0.8251 | 0.00635 | -0.1172 | 129.937
3.5 | 0.85 | 0.00708 | -0.1112 | 120.0565
4 | 0.8758 | 0.00792 | -0.1057 | 110.5808
4.5 | 0.9131 | 0.00852 | -0.1023 | 107.1714
5 | 0.9456 | 0.00934 | -0.0982 | 101.242
5.5 | 0.9876 | 0.00989 | -0.0959 | 99.8584
6 | 1.0305 | 0.01044 | -0.0938 | 98.7069
6.5 | 1.0727 | 0.01103 | -0.0916 | 97.2529
7 | 1.1153 | 0.01163 | -0.0895 | 95.8985
7.5 | 1.1567 | 0.01229 | -0.0872 | 94.1172
8 | 1.199 | 0.01296 | -0.085 | 92.5154
8.5 | 1.2385 | 0.01376 | -0.0825 | 90.0073
9 | 1.2801 | 0.01451 | -0.0804 | 88.2219
9.5 | 1.3195 | 0.01537 | -0.0779 | 85.8491
10 | 1.3582 | 0.01631 | -0.0754 | 83.2741
10.5 | 1.3978 | 0.01726 | -0.073 | 80.9849
11 | 1.4364 | 0.01829 | -0.0706 | 78.5347
11.5 | 1.4749 | 0.01936 | -0.0682 | 76.1829
12 | 1.5104 | 0.02065 | -0.0655 | 73.1429
12.5 | 1.545 | 0.02204 | -0.0627 | 70.0998
13 | 1.5823 | 0.02332 | -0.0603 | 67.8516
13.5 | 1.6157 | 0.0249 | -0.0576 | 64.8876
14 | 1.6496 | 0.02651 | -0.055 | 62.2256
14.5 | 1.6785 | 0.02849 | -0.0519 | 58.9154
15 | 1.7091 | 0.03046 | -0.0493 | 56.1097
15.5 | 1.7378 | 0.03263 | -0.0465 | 53.2577
16 | 1.7614 | 0.03525 | -0.0435 | 49.9688
16.5 | 1.7865 | 0.03789 | -0.0408 | 47.1496
17 | 1.8069 | 0.04099 | -0.038 | 44.0815
17.5 | 1.8273 | 0.04414 | -0.0354 | 41.3978
18 | 1.8401 | 0.04774 | -0.0323 | 38.5442
18.5 | 1.8567 | 0.05165 | -0.0302 | 35.9477
19 | 1.8683 | 0.05622 | -0.0283 | 33.2319
19.5 | 1.8787 | 0.06113 | -0.0268 | 30.7329
20 | 1.8858 | 0.06659 | -0.0257 | 28.3196

## 151. Re 20M Mach 0.50 (1)
BIGFOIL.COM POLAR EXPORT
NACA66A615
NACA66A615 |  |  |  | Cl Max: | 1.44 | at alpha= | 7 | deg
JavaFoil+Calcfoil stall+Eppler ext transition |  |  |  | L/D Max: | 127.596 | at alpha= | 3 | deg
Re: | 20000000 |  |  | Cd Min: | 0.0055 | at alpha= | -2.5 | deg
Mach: | 0.5 |  |  | Cl=0 at alpha= | -4.8897 | deg
|  |  |  | @ Cl=0.1, Cd= | 0.0056799
|  |  |  | @ Cl=0.4, Cd= | 0.0062101
|  |  |  | @ Cl=0.6, Cd= | 0.006862
alpha (deg) | Cl | Cd | Cm | Cl/Cd
-20 | -0.846 | 0.16645 | -0.054 | -5.083
-19.5 | -0.818 | 0.16531 | -0.054 | -4.947
-19 | -0.79 | 0.16109 | -0.054 | -4.901
-18.5 | -0.762 | 0.15331 | -0.054 | -4.969
-18 | -0.734 | 0.14184 | -0.055 | -5.177
-17.5 | -0.707 | 0.13805 | -0.055 | -5.118
-17 | -0.678 | 0.13104 | -0.055 | -5.175
-16.5 | -0.65 | 0.12567 | -0.055 | -5.174
-16 | -0.623 | 0.11624 | -0.057 | -5.359
-15.5 | -0.598 | 0.10118 | -0.06 | -5.906
-15 | -0.575 | 0.08887 | -0.066 | -6.465
-14.5 | -0.545 | 0.08565 | -0.066 | -6.367
-14 | -0.511 | 0.09257 | -0.058 | -5.522
-13.5 | -0.484 | 0.08558 | -0.061 | -5.659
-13 | -0.46 | 0.0752 | -0.067 | -6.117
-12.5 | -0.445 | 0.05574 | -0.081 | -7.986
-12 | -0.468 | 0.01575 | -0.105 | -29.689
-11.5 | -0.441 | 0.01269 | -0.108 | -34.728
-11 | -0.414 | 0.01037 | -0.112 | -39.93
-10.5 | -0.314 | 0.06558 | -0.059 | -4.795
-10 | -0.286 | 0.0633 | -0.057 | -4.518
-9.5 | -0.259 | 0.05788 | -0.061 | -4.468
-9 | -0.231 | 0.0521 | -0.066 | -4.443
-8.5 | -0.247 | 0.00842 | -0.119 | -29.288
-8 | -0.299 | 0.00787 | -0.121 | -38
-7.5 | -0.297 | 0.00689 | -0.123 | -43.201
-7 | -0.258 | 0.00697 | -0.125 | -37.074
-6.5 | -0.206 | 0.00659 | -0.126 | -31.184
-6 | -0.146 | 0.00638 | -0.128 | -22.857
-5.5 | -0.082 | 0.00606 | -0.129 | -13.512
-5 | -0.015 | 0.00582 | -0.13 | -2.595
-4.5 | 0.053 | 0.0057 | -0.132 | 9.385
-4 | 0.123 | 0.00567 | -0.133 | 21.718
-3.5 | 0.194 | 0.00551 | -0.134 | 35.129
-3 | 0.265 | 0.00569 | -0.135 | 46.511
-2.5 | 0.336 | 0.0055 | -0.136 | 60.991
-2 | 0.409 | 0.00631 | -0.138 | 64.769
-1.5 | 0.479 | 0.00652 | -0.139 | 73.559
-1 | 0.55 | 0.0067 | -0.14 | 82.1
-0.5 | 0.621 | 0.00693 | -0.141 | 89.569
0 | 0.685 | 0.00678 | -0.142 | 100.985
0.5 | 0.754 | 0.00701 | -0.143 | 107.537
1 | 0.823 | 0.00725 | -0.144 | 113.556
1.5 | 0.892 | 0.00759 | -0.146 | 117.555
2 | 0.961 | 0.00796 | -0.147 | 120.714
2.5 | 1.029 | 0.00829 | -0.148 | 124.198
3 | 1.089 | 0.00853 | -0.149 | 127.596
3.5 | 1.152 | 0.01017 | -0.15 | 113.268
4 | 1.214 | 0.01069 | -0.151 | 113.546
4.5 | 1.273 | 0.01119 | -0.152 | 113.801
5 | 1.326 | 0.01173 | -0.153 | 113.04
5.5 | 1.374 | 0.01233 | -0.154 | 111.428
6 | 1.412 | 0.013 | -0.155 | 108.622
6.5 | 1.436 | 0.01377 | -0.156 | 104.342
7 | 1.44 | 0.01463 | -0.157 | 98.415
7.5 | 1.406 | 0.01558 | -0.158 | 90.211
8 | 1.269 | 0.01677 | -0.159 | 75.686
8.5 | 0.896 | 0.01825 | -0.16 | 49.07
9 | 0.766 | 0.05881 | -0.083 | 13.028
9.5 | 0.959 | 0.01939 | -0.162 | 49.448
10 | 0.99 | 0.02093 | -0.163 | 47.282
10.5 | 1.02 | 0.02284 | -0.163 | 44.669
11 | 1.045 | 0.02566 | -0.163 | 40.719
11.5 | 1.083 | 0.02355 | -0.165 | 45.996
12 | 1.113 | 0.0255 | -0.166 | 43.649

## 152. Re 20M Mach 0.50 (2)
BIGFOIL.COM POLAR EXPORT
NACA66A615
NACA66A615 |  |  |  | Cl Max: | 1.4935 | at alpha= | 11.5 | deg
XFOIL ncrit=9 |  |  |  | L/D Max: | 251.871 | at alpha= | 1 | deg
Re: | 20000000 |  |  | Cd Min: | 0.15701 | at alpha= | 16.5 | deg
Mach: | 0.5 |  |  | Cl=0 at alpha= | -99 | deg
|  |  |  | @ Cl=0.1, Cd= | 0.00396
|  |  |  | @ Cl=0.4, Cd= | 0.00396
|  |  |  | @ Cl=0.6, Cd= | 0.00396
alpha (deg) | Cl | Cd | Cm | Cl/Cd
0 | 0.6882 | 0.00396 | -0.1571 | 173.7879
0.5 | 0.7557 | 0.00373 | -0.1583 | 202.6005
1 | 0.8211 | 0.00326 | -0.1592 | 251.8712
1.5 | 0.8713 | 0.00355 | -0.1566 | 245.4366
2 | 0.8844 | 0.00448 | -0.1462 | 197.4107
2.5 | 0.8715 | 0.00566 | -0.1307 | 153.9753
3.5 | 0.886 | 0.00856 | -0.11 | 103.5047
4 | 0.8947 | 0.01031 | -0.1006 | 86.7798
4.5 | 0.9212 | 0.0117 | -0.0944 | 78.735
5 | 0.9487 | 0.01321 | -0.0885 | 71.8168
5.5 | 0.9952 | 0.01415 | -0.0855 | 70.3322
6 | 1.0428 | 0.01511 | -0.0827 | 69.0139
6.5 | 1.0909 | 0.0161 | -0.0798 | 67.7578
7 | 1.1392 | 0.01715 | -0.0769 | 66.4257
7.5 | 1.1872 | 0.0183 | -0.0738 | 64.8743
8 | 1.2351 | 0.0195 | -0.0705 | 63.3385
8.5 | 1.2819 | 0.02086 | -0.067 | 61.4525
9 | 1.3304 | 0.02222 | -0.0635 | 59.874
9.5 | 1.3753 | 0.02386 | -0.0595 | 57.6404
10 | 1.4191 | 0.02567 | -0.0552 | 55.2824
10.5 | 1.4625 | 0.02765 | -0.0506 | 52.8933
11 | 1.4933 | 0.03049 | -0.0448 | 48.9767
11.5 | 1.4935 | 0.03536 | -0.0371 | 42.237
12 | 1.4726 | 0.04199 | -0.0295 | 35.0703
12.5 | 1.4427 | 0.05008 | -0.0232 | 28.8079
13 | 1.4088 | 0.05976 | -0.0194 | 23.5743
13.5 | 1.3723 | 0.0709 | -0.0186 | 19.3554
14 | 1.3341 | 0.08352 | -0.0207 | 15.9734
14.5 | 1.2967 | 0.09739 | -0.0257 | 13.3145
15 | 1.2612 | 0.11226 | -0.0333 | 11.2346
15.5 | 1.2323 | 0.12722 | -0.0424 | 9.6864
16 | 1.2079 | 0.14244 | -0.0526 | 8.4801
16.5 | 1.191 | 0.15701 | -0.0624 | 7.5855