## index
index | Re | Mach | Datasource
1 | 50000 | 0 | JavaFoil+Calcfoil stall+Eppler ext transition
2 | 50000 | 0 | XFOIL ncrit=9
3 | 50000 | 0.1 | JavaFoil+Calcfoil stall+Eppler ext transition
4 | 50000 | 0.1 | XFOIL ncrit=9
5 | 50000 | 0.25 | JavaFoil+Calcfoil stall+Eppler ext transition
6 | 50000 | 0.25 | XFOIL ncrit=9
7 | 50000 | 0.5 | JavaFoil+Calcfoil stall+Eppler ext transition
8 | 50000 | 0.5 | XFOIL ncrit=9
9 | 100000 | 0 | JavaFoil+Calcfoil stall+Eppler ext transition
10 | 100000 | 0 | XFOIL ncrit=9
11 | 100000 | 0.1 | JavaFoil+Calcfoil stall+Eppler ext transition
12 | 100000 | 0.1 | XFOIL ncrit=9
13 | 100000 | 0.25 | JavaFoil+Calcfoil stall+Eppler ext transition
14 | 100000 | 0.25 | XFOIL ncrit=9
15 | 100000 | 0.5 | JavaFoil+Calcfoil stall+Eppler ext transition
16 | 100000 | 0.5 | XFOIL ncrit=9
17 | 250000 | 0 | JavaFoil+Calcfoil stall+Eppler ext transition
18 | 250000 | 0 | XFOIL ncrit=9
19 | 250000 | 0.1 | JavaFoil+Calcfoil stall+Eppler ext transition
20 | 250000 | 0.1 | XFOIL ncrit=9
21 | 250000 | 0.25 | JavaFoil+Calcfoil stall+Eppler ext transition
22 | 250000 | 0.25 | XFOIL ncrit=9
23 | 250000 | 0.5 | JavaFoil+Calcfoil stall+Eppler ext transition
24 | 250000 | 0.5 | XFOIL ncrit=9
25 | 500000 | 0 | JavaFoil+Calcfoil stall+Eppler ext transition
26 | 500000 | 0 | XFOIL ncrit=9
27 | 500000 | 0.1 | JavaFoil+Calcfoil stall+Eppler ext transition
28 | 500000 | 0.1 | XFOIL ncrit=9
29 | 500000 | 0.25 | JavaFoil+Calcfoil stall+Eppler ext transition
30 | 500000 | 0.25 | XFOIL ncrit=9
31 | 500000 | 0.5 | JavaFoil+Calcfoil stall+Eppler ext transition
32 | 500000 | 0.5 | XFOIL ncrit=9
33 | 750000 | 0 | JavaFoil+Calcfoil stall+Eppler ext transition
34 | 750000 | 0 | XFOIL ncrit=9
35 | 750000 | 0.1 | JavaFoil+Calcfoil stall+Eppler ext transition
36 | 750000 | 0.1 | XFOIL ncrit=9
37 | 750000 | 0.25 | JavaFoil+Calcfoil stall+Eppler ext transition
38 | 750000 | 0.25 | XFOIL ncrit=9
39 | 750000 | 0.5 | JavaFoil+Calcfoil stall+Eppler ext transition
40 | 750000 | 0.5 | XFOIL ncrit=9
41 | 1000000 | 0 | JavaFoil+Calcfoil stall+Eppler ext transition
42 | 1000000 | 0 | XFOIL ncrit=9
43 | 1000000 | 0.1 | JavaFoil+Calcfoil stall+Eppler ext transition
44 | 1000000 | 0.1 | XFOIL ncrit=9
45 | 1000000 | 0.25 | JavaFoil+Calcfoil stall+Eppler ext transition
46 | 1000000 | 0.25 | XFOIL ncrit=9
47 | 1000000 | 0.5 | JavaFoil+Calcfoil stall+Eppler ext transition
48 | 1000000 | 0.5 | XFOIL ncrit=9
49 | 2000000 | 0 | JavaFoil+Calcfoil stall+Eppler ext transition
50 | 2000000 | 0 | XFOIL ncrit=9
51 | 2000000 | 0.1 | JavaFoil+Calcfoil stall+Eppler ext transition
52 | 2000000 | 0.1 | XFOIL ncrit=9
53 | 2000000 | 0.25 | JavaFoil+Calcfoil stall+Eppler ext transition
54 | 2000000 | 0.25 | XFOIL ncrit=9
55 | 2000000 | 0.5 | JavaFoil+Calcfoil stall+Eppler ext transition
56 | 2000000 | 0.5 | XFOIL ncrit=9
57 | 3000000 | 0 | JavaFoil+Calcfoil stall+Eppler ext transition
58 | 3000000 | 0 | XFOIL ncrit=9
59 | 3000000 | 0.1 | JavaFoil+Calcfoil stall+Eppler ext transition
60 | 3000000 | 0.1 | XFOIL ncrit=9
61 | 3000000 | 0.25 | JavaFoil+Calcfoil stall+Eppler ext transition
62 | 3000000 | 0.25 | XFOIL ncrit=9
63 | 3000000 | 0.5 | JavaFoil+Calcfoil stall+Eppler ext transition
64 | 3000000 | 0.5 | XFOIL ncrit=9
65 | 4000000 | 0 | JavaFoil+Calcfoil stall+Eppler ext transition
66 | 4000000 | 0 | XFOIL ncrit=9
67 | 4000000 | 0.1 | JavaFoil+Calcfoil stall+Eppler ext transition
68 | 4000000 | 0.1 | XFOIL ncrit=9
69 | 4000000 | 0.25 | JavaFoil+Calcfoil stall+Eppler ext transition
70 | 4000000 | 0.25 | XFOIL ncrit=9
71 | 4000000 | 0.5 | JavaFoil+Calcfoil stall+Eppler ext transition
72 | 4000000 | 0.5 | XFOIL ncrit=9
73 | 5000000 | 0 | JavaFoil+Calcfoil stall+Eppler ext transition
74 | 5000000 | 0 | XFOIL ncrit=9
75 | 5000000 | 0.1 | JavaFoil+Calcfoil stall+Eppler ext transition
76 | 5000000 | 0.1 | XFOIL ncrit=9
77 | 5000000 | 0.25 | JavaFoil+Calcfoil stall+Eppler ext transition
78 | 5000000 | 0.25 | XFOIL ncrit=9
79 | 5000000 | 0.5 | JavaFoil+Calcfoil stall+Eppler ext transition
80 | 5000000 | 0.5 | XFOIL ncrit=9
81 | 6000000 | 0 | JavaFoil+Calcfoil stall+Eppler ext transition
82 | 6000000 | 0 | XFOIL ncrit=9
83 | 6000000 | 0.1 | JavaFoil+Calcfoil stall+Eppler ext transition
84 | 6000000 | 0.1 | XFOIL ncrit=9
85 | 6000000 | 0.25 | JavaFoil+Calcfoil stall+Eppler ext transition
86 | 6000000 | 0.25 | XFOIL ncrit=9
87 | 6000000 | 0.5 | JavaFoil+Calcfoil stall+Eppler ext transition
88 | 6000000 | 0.5 | XFOIL ncrit=9
89 | 7000000 | 0 | JavaFoil+Calcfoil stall+Eppler ext transition
90 | 7000000 | 0 | XFOIL ncrit=9
91 | 7000000 | 0.1 | JavaFoil+Calcfoil stall+Eppler ext transition
92 | 7000000 | 0.1 | XFOIL ncrit=9
93 | 7000000 | 0.25 | JavaFoil+Calcfoil stall+Eppler ext transition
94 | 7000000 | 0.25 | XFOIL ncrit=9
95 | 7000000 | 0.5 | JavaFoil+Calcfoil stall+Eppler ext transition
96 | 7000000 | 0.5 | XFOIL ncrit=9
97 | 8000000 | 0 | JavaFoil+Calcfoil stall+Eppler ext transition
98 | 8000000 | 0 | XFOIL ncrit=9
99 | 8000000 | 0.1 | JavaFoil+Calcfoil stall+Eppler ext transition
100 | 8000000 | 0.1 | XFOIL ncrit=9
101 | 8000000 | 0.25 | JavaFoil+Calcfoil stall+Eppler ext transition
102 | 8000000 | 0.25 | XFOIL ncrit=9
103 | 8000000 | 0.5 | JavaFoil+Calcfoil stall+Eppler ext transition
104 | 8000000 | 0.5 | XFOIL ncrit=9
105 | 10000000 | 0 | JavaFoil+Calcfoil stall+Eppler ext transition
106 | 10000000 | 0 | XFOIL ncrit=9
107 | 10000000 | 0.1 | JavaFoil+Calcfoil stall+Eppler ext transition
108 | 10000000 | 0.1 | XFOIL ncrit=9
109 | 10000000 | 0.25 | JavaFoil+Calcfoil stall+Eppler ext transition
110 | 10000000 | 0.25 | XFOIL ncrit=9
111 | 10000000 | 0.5 | JavaFoil+Calcfoil stall+Eppler ext transition
112 | 10000000 | 0.5 | XFOIL ncrit=9
113 | 12000000 | 0 | JavaFoil+Calcfoil stall+Eppler ext transition
114 | 12000000 | 0 | XFOIL ncrit=9
115 | 12000000 | 0.1 | JavaFoil+Calcfoil stall+Eppler ext transition
116 | 12000000 | 0.1 | XFOIL ncrit=9
117 | 12000000 | 0.25 | JavaFoil+Calcfoil stall+Eppler ext transition
118 | 12000000 | 0.25 | XFOIL ncrit=9
119 | 12000000 | 0.5 | JavaFoil+Calcfoil stall+Eppler ext transition
120 | 12000000 | 0.5 | XFOIL ncrit=9
121 | 14000000 | 0 | JavaFoil+Calcfoil stall+Eppler ext transition
122 | 14000000 | 0 | XFOIL ncrit=9
123 | 14000000 | 0.1 | JavaFoil+Calcfoil stall+Eppler ext transition
124 | 14000000 | 0.1 | XFOIL ncrit=9
125 | 14000000 | 0.25 | JavaFoil+Calcfoil stall+Eppler ext transition
126 | 14000000 | 0.25 | XFOIL ncrit=9
127 | 14000000 | 0.5 | JavaFoil+Calcfoil stall+Eppler ext transition
128 | 14000000 | 0.5 | XFOIL ncrit=9
129 | 16000000 | 0 | JavaFoil+Calcfoil stall+Eppler ext transition
130 | 16000000 | 0 | XFOIL ncrit=9
131 | 16000000 | 0.1 | JavaFoil+Calcfoil stall+Eppler ext transition
132 | 16000000 | 0.1 | XFOIL ncrit=9
133 | 16000000 | 0.25 | JavaFoil+Calcfoil stall+Eppler ext transition
134 | 16000000 | 0.25 | XFOIL ncrit=9
135 | 16000000 | 0.5 | JavaFoil+Calcfoil stall+Eppler ext transition
136 | 16000000 | 0.5 | XFOIL ncrit=9
137 | 18000000 | 0 | JavaFoil+Calcfoil stall+Eppler ext transition
138 | 18000000 | 0 | XFOIL ncrit=9
139 | 18000000 | 0.1 | JavaFoil+Calcfoil stall+Eppler ext transition
140 | 18000000 | 0.1 | XFOIL ncrit=9
141 | 18000000 | 0.25 | JavaFoil+Calcfoil stall+Eppler ext transition
142 | 18000000 | 0.25 | XFOIL ncrit=9
143 | 18000000 | 0.5 | JavaFoil+Calcfoil stall+Eppler ext transition
144 | 18000000 | 0.5 | XFOIL ncrit=9
145 | 20000000 | 0 | JavaFoil+Calcfoil stall+Eppler ext transition
146 | 20000000 | 0 | XFOIL ncrit=9
147 | 20000000 | 0.1 | JavaFoil+Calcfoil stall+Eppler ext transition
148 | 20000000 | 0.1 | XFOIL ncrit=9
149 | 20000000 | 0.25 | JavaFoil+Calcfoil stall+Eppler ext transition
150 | 20000000 | 0.25 | XFOIL ncrit=9
151 | 20000000 | 0.5 | JavaFoil+Calcfoil stall+Eppler ext transition
152 | 20000000 | 0.5 | XFOIL ncrit=9

## 1. Re 50k Mach 0.00 (1)
BIGFOIL.COM POLAR EXPORT
Joukowsky 16.00% thick 7.00% camber
Joukowsky 16.00% thick 7.00% camber |  |  |  | Cl Max: | 2.211 | at alpha= | 15 | deg
JavaFoil+Calcfoil stall+Eppler ext transition |  |  |  | L/D Max: | 48.135 | at alpha= | 5 | deg
Re: | 50000 |  |  | Cd Min: | 0.02262 | at alpha= | 0 | deg
Mach: | 0 |  |  | Cl=0 at alpha= | -8.2 | deg
|  |  |  | @ Cl=0.1, Cd= | 0.057799
|  |  |  | @ Cl=0.4, Cd= | 0.041925
|  |  |  | @ Cl=0.6, Cd= | 0.034386
alpha (deg) | Cl | Cd | Cm | Cl/Cd
-20 | -0.802 | 0.24246 | -0.088 | -3.307
-19.5 | -0.79 | 0.22981 | -0.088 | -3.436
-19 | -0.775 | 0.2163 | -0.089 | -3.584
-18.5 | -0.759 | 0.20593 | -0.09 | -3.684
-18 | -0.74 | 0.19561 | -0.091 | -3.783
-17.5 | -0.719 | 0.18364 | -0.091 | -3.916
-17 | -0.696 | 0.17441 | -0.092 | -3.991
-16.5 | -0.671 | 0.1647 | -0.093 | -4.073
-16 | -0.643 | 0.15598 | -0.093 | -4.122
-15.5 | -0.613 | 0.147 | -0.094 | -4.169
-15 | -0.581 | 0.14239 | -0.095 | -4.079
-14.5 | -0.547 | 0.13375 | -0.095 | -4.09
-14 | -0.511 | 0.12715 | -0.096 | -4.021
-13.5 | -0.474 | 0.12 | -0.097 | -3.95
-13 | -0.435 | 0.11314 | -0.098 | -3.845
-12.5 | -0.395 | 0.10636 | -0.099 | -3.71
-12 | -0.353 | 0.10048 | -0.1 | -3.511
-11.5 | -0.31 | 0.09478 | -0.101 | -3.267
-11 | -0.265 | 0.08946 | -0.103 | -2.964
-10.5 | -0.22 | 0.08424 | -0.104 | -2.608
-10 | -0.173 | 0.07951 | -0.105 | -2.18
-9.5 | -0.126 | 0.07495 | -0.107 | -1.683
-9 | -0.078 | 0.07076 | -0.109 | -1.106
-8.5 | -0.03 | 0.06695 | -0.111 | -0.443
-8 | 0.02 | 0.06323 | -0.113 | 0.31
-7.5 | 0.069 | 0.05975 | -0.116 | 1.161
-7 | 0.12 | 0.05654 | -0.118 | 2.117
-6.5 | 0.171 | 0.05348 | -0.121 | 3.189
-6 | 0.222 | 0.05059 | -0.125 | 4.389
-5.5 | 0.274 | 0.04785 | -0.128 | 5.728
-5 | 0.327 | 0.04525 | -0.132 | 7.227
-4.5 | 0.381 | 0.04274 | -0.137 | 8.911
-4 | 0.436 | 0.04038 | -0.141 | 10.791
-3.5 | 0.492 | 0.03819 | -0.145 | 12.877
-3 | 0.551 | 0.03608 | -0.15 | 15.267
-2.5 | 0.61 | 0.03404 | -0.154 | 17.921
-2 | 0.671 | 0.03227 | -0.159 | 20.777
-1.5 | 0.734 | 0.03051 | -0.163 | 24.046
-1 | 0.797 | 0.02881 | -0.168 | 27.658
-0.5 | 0.87 | 0.02656 | -0.174 | 32.769
0 | 0.975 | 0.02262 | -0.194 | 43.091
0.5 | 1.032 | 0.0234 | -0.194 | 44.095
1 | 1.089 | 0.02408 | -0.194 | 45.218
1.5 | 1.145 | 0.02487 | -0.193 | 46.043
2 | 1.201 | 0.02572 | -0.193 | 46.703
2.5 | 1.257 | 0.02662 | -0.193 | 47.216
3 | 1.312 | 0.02757 | -0.193 | 47.594
3.5 | 1.367 | 0.02856 | -0.192 | 47.861
4 | 1.422 | 0.02964 | -0.192 | 47.956
4.5 | 1.475 | 0.03072 | -0.192 | 48.023
5 | 1.529 | 0.03176 | -0.191 | 48.135
5.5 | 1.581 | 0.03302 | -0.191 | 47.881
6 | 1.633 | 0.03441 | -0.191 | 47.452
6.5 | 1.684 | 0.03575 | -0.19 | 47.098
7 | 1.733 | 0.03738 | -0.19 | 46.367
7.5 | 1.782 | 0.03906 | -0.189 | 45.609
8 | 1.829 | 0.04093 | -0.189 | 44.678
8.5 | 1.874 | 0.04299 | -0.188 | 43.598
9 | 1.918 | 0.04517 | -0.188 | 42.452
9.5 | 1.96 | 0.04761 | -0.188 | 41.157
10 | 1.999 | 0.05019 | -0.187 | 39.833
10.5 | 2.037 | 0.05305 | -0.187 | 38.395
11 | 2.072 | 0.05634 | -0.186 | 36.776
11.5 | 2.104 | 0.05992 | -0.185 | 35.109
12 | 2.132 | 0.06403 | -0.185 | 33.296
12.5 | 2.156 | 0.06829 | -0.184 | 31.566
13 | 2.176 | 0.07278 | -0.183 | 29.896
13.5 | 2.191 | 0.07742 | -0.182 | 28.305
14 | 2.202 | 0.08242 | -0.18 | 26.721
14.5 | 2.209 | 0.08791 | -0.179 | 25.129
15 | 2.211 | 0.09416 | -0.177 | 23.486
15.5 | 2.207 | 0.10114 | -0.175 | 21.821
16 | 2.196 | 0.10946 | -0.172 | 20.062
16.5 | 2.177 | 0.11987 | -0.169 | 18.158
17 | 2.148 | 0.13259 | -0.164 | 16.203
17.5 | 2.101 | 0.15136 | -0.155 | 13.881
18 | 2.039 | 0.17541 | -0.141 | 11.625
18.5 | 1.988 | 0.19667 | -0.124 | 10.108
19 | 1.963 | 0.21016 | -0.116 | 9.34
19.5 | 1.938 | 0.2235 | -0.108 | 8.672
20 | 1.917 | 0.23572 | -0.104 | 8.134

## 2. Re 50k Mach 0.00 (2)
BIGFOIL.COM POLAR EXPORT
Joukowsky 16.00% thick 7.00% camber
Joukowsky 16.00% thick 7.00% camber |  |  |  | Cl Max: | 1.2493 | at alpha= | 20 | deg
XFOIL ncrit=9 |  |  |  | L/D Max: | 5.837 | at alpha= | 7.5 | deg
Re: | 50000 |  |  | Cd Min: | 0.2719 | at alpha= | 20 | deg
Mach: | 0 |  |  | Cl=0 at alpha= | -0.11952 | deg
|  |  |  | @ Cl=0.1, Cd= | 0.075244
|  |  |  | @ Cl=0.4, Cd= | 0.088835
|  |  |  | @ Cl=0.6, Cd= | 0.10658
alpha (deg) | Cl | Cd | Cm | Cl/Cd
-9 | -0.3143 | 0.15044 | -0.0158 | -2.0892
-8.5 | -0.3715 | 0.1551 | -0.0147 | -2.3952
-8 | -0.3296 | 0.14406 | -0.0116 | -2.2879
-7.5 | -0.3547 | 0.14352 | -0.0097 | -2.4714
-7 | -0.3593 | 0.13889 | -0.0076 | -2.5869
-6.5 | -0.3633 | 0.1358 | -0.0048 | -2.6753
-6 | -0.443 | 0.13997 | -0.0007 | -3.165
-5.5 | -0.3855 | 0.12916 | 0.0004 | -2.9847
-5 | -0.4514 | 0.13094 | 0.0039 | -3.4474
-4 | -0.463 | 0.12184 | 0.0053 | -3.8001
-3.5 | -0.4467 | 0.11604 | 0.0114 | -3.8495
-3 | -0.4525 | 0.11171 | 0.0104 | -4.0507
-2.5 | -0.4464 | 0.10738 | 0.0066 | -4.1572
-2 | -0.4113 | 0.10303 | 0.0024 | -3.992
-1.5 | -0.374 | 0.09916 | -0.0021 | -3.7717
-1 | -0.3315 | 0.0956 | -0.0097 | -3.4676
0 | 0.045 | 0.07442 | -0.1135 | 0.60468
1 | 0.1758 | 0.07638 | -0.1278 | 2.3016
1.5 | 0.2277 | 0.07847 | -0.1313 | 2.9017
2 | 0.2873 | 0.08116 | -0.1369 | 3.5399
2.5 | 0.3324 | 0.08411 | -0.1386 | 3.952
3 | 0.3855 | 0.08773 | -0.1422 | 4.3942
3.5 | 0.4426 | 0.09208 | -0.1458 | 4.8067
4 | 0.4971 | 0.09644 | -0.1489 | 5.1545
4.5 | 0.5337 | 0.09968 | -0.1495 | 5.3541
5 | 0.5651 | 0.10288 | -0.1497 | 5.4928
6 | 0.6236 | 0.10908 | -0.1503 | 5.7169
6.5 | 0.6696 | 0.11499 | -0.1552 | 5.8231
7.5 | 0.7336 | 0.12568 | -0.1584 | 5.837
8 | 0.7607 | 0.13105 | -0.1594 | 5.8047
8.5 | 0.7879 | 0.13651 | -0.1604 | 5.7717
9 | 0.8129 | 0.14201 | -0.1614 | 5.7242
9.5 | 0.837 | 0.14757 | -0.1625 | 5.6719
10 | 0.8613 | 0.15319 | -0.1636 | 5.6224
10.5 | 0.8841 | 0.15885 | -0.1649 | 5.5656
11 | 0.9066 | 0.16458 | -0.1663 | 5.5086
11.5 | 0.929 | 0.17031 | -0.1678 | 5.4548
12 | 0.9509 | 0.1761 | -0.1694 | 5.3998
12.5 | 0.9726 | 0.182 | -0.1711 | 5.344
13 | 0.9945 | 0.18798 | -0.173 | 5.2905
13.5 | 1.0166 | 0.19404 | -0.1749 | 5.2391
14 | 1.04 | 0.20036 | -0.1769 | 5.1907
14.5 | 1.0659 | 0.20719 | -0.1789 | 5.1446
15 | 1.0931 | 0.21436 | -0.1807 | 5.0994
15.5 | 1.1207 | 0.22179 | -0.1825 | 5.053
16 | 1.1318 | 0.22601 | -0.1851 | 5.0077
17 | 1.1502 | 0.2353 | -0.192 | 4.8882
17.5 | 1.1645 | 0.24121 | -0.1953 | 4.8277
18 | 1.1854 | 0.24823 | -0.198 | 4.7754
18.5 | 1.2195 | 0.25826 | -0.1991 | 4.722
19 | 1.2257 | 0.26076 | -0.2033 | 4.7005
19.5 | 1.2313 | 0.26496 | -0.2081 | 4.6471
20 | 1.2493 | 0.2719 | -0.2113 | 4.5947

## 3. Re 50k Mach 0.10 (1)
BIGFOIL.COM POLAR EXPORT
Joukowsky 16.00% thick 7.00% camber
Joukowsky 16.00% thick 7.00% camber |  |  |  | Cl Max: | 2.205 | at alpha= | 14.5 | deg
JavaFoil+Calcfoil stall+Eppler ext transition |  |  |  | L/D Max: | 47.865 | at alpha= | 5 | deg
Re: | 50000 |  |  | Cd Min: | 0.02274 | at alpha= | 0 | deg
Mach: | 0.1 |  |  | Cl=0 at alpha= | -8.2 | deg
|  |  |  | @ Cl=0.1, Cd= | 0.058062
|  |  |  | @ Cl=0.4, Cd= | 0.042237
|  |  |  | @ Cl=0.6, Cd= | 0.034735
alpha (deg) | Cl | Cd | Cm | Cl/Cd
-20 | -0.784 | 0.24821 | -0.088 | -3.159
-19.5 | -0.774 | 0.23608 | -0.088 | -3.279
-19 | -0.762 | 0.2234 | -0.089 | -3.41
-18.5 | -0.747 | 0.21074 | -0.09 | -3.546
-18 | -0.731 | 0.19792 | -0.09 | -3.691
-17.5 | -0.711 | 0.18838 | -0.091 | -3.776
-17 | -0.69 | 0.17755 | -0.092 | -3.885
-16.5 | -0.666 | 0.16827 | -0.093 | -3.957
-16 | -0.639 | 0.15789 | -0.093 | -4.049
-15.5 | -0.61 | 0.14882 | -0.094 | -4.1
-15 | -0.579 | 0.14379 | -0.095 | -4.027
-14.5 | -0.546 | 0.13627 | -0.095 | -4.005
-14 | -0.511 | 0.12842 | -0.096 | -3.977
-13.5 | -0.474 | 0.12094 | -0.097 | -3.918
-13 | -0.435 | 0.11399 | -0.098 | -3.818
-12.5 | -0.395 | 0.10752 | -0.099 | -3.675
-12 | -0.353 | 0.10114 | -0.1 | -3.494
-11.5 | -0.31 | 0.09536 | -0.101 | -3.255
-11 | -0.266 | 0.08997 | -0.103 | -2.956
-10.5 | -0.22 | 0.08474 | -0.104 | -2.601
-10 | -0.174 | 0.07993 | -0.106 | -2.176
-9.5 | -0.127 | 0.07542 | -0.107 | -1.679
-9 | -0.079 | 0.07119 | -0.109 | -1.103
-8.5 | -0.03 | 0.0672 | -0.111 | -0.443
-8 | 0.02 | 0.06348 | -0.113 | 0.31
-7.5 | 0.07 | 0.06006 | -0.116 | 1.16
-7 | 0.12 | 0.05673 | -0.119 | 2.119
-6.5 | 0.171 | 0.05369 | -0.122 | 3.191
-6 | 0.223 | 0.05079 | -0.125 | 4.39
-5.5 | 0.275 | 0.04811 | -0.128 | 5.721
-5 | 0.328 | 0.04545 | -0.133 | 7.227
-4.5 | 0.383 | 0.04296 | -0.137 | 8.903
-4 | 0.438 | 0.04062 | -0.141 | 10.774
-3.5 | 0.494 | 0.03845 | -0.145 | 12.843
-3 | 0.553 | 0.03628 | -0.15 | 15.25
-2.5 | 0.612 | 0.03434 | -0.154 | 17.831
-2 | 0.673 | 0.03252 | -0.159 | 20.701
-1.5 | 0.736 | 0.03079 | -0.163 | 23.918
-1 | 0.799 | 0.02912 | -0.168 | 27.444
-0.5 | 0.872 | 0.02685 | -0.174 | 32.466
0 | 0.979 | 0.02274 | -0.195 | 43.06
0.5 | 1.036 | 0.02353 | -0.195 | 44.039
1 | 1.094 | 0.02423 | -0.195 | 45.142
1.5 | 1.15 | 0.02504 | -0.194 | 45.949
2 | 1.207 | 0.02591 | -0.194 | 46.573
2.5 | 1.263 | 0.02681 | -0.194 | 47.102
3 | 1.318 | 0.02779 | -0.194 | 47.43
3.5 | 1.373 | 0.02879 | -0.193 | 47.691
4 | 1.428 | 0.02988 | -0.193 | 47.781
4.5 | 1.482 | 0.03099 | -0.193 | 47.809
5 | 1.535 | 0.03207 | -0.192 | 47.865
5.5 | 1.588 | 0.03339 | -0.192 | 47.554
6 | 1.64 | 0.03478 | -0.191 | 47.151
6.5 | 1.691 | 0.03612 | -0.191 | 46.809
7 | 1.74 | 0.03776 | -0.191 | 46.09
7.5 | 1.789 | 0.03955 | -0.19 | 45.23
8 | 1.836 | 0.04148 | -0.19 | 44.259
8.5 | 1.881 | 0.04357 | -0.189 | 43.179
9 | 1.925 | 0.0458 | -0.189 | 42.022
9.5 | 1.966 | 0.04828 | -0.188 | 40.726
10 | 2.006 | 0.05096 | -0.188 | 39.358
10.5 | 2.043 | 0.05392 | -0.187 | 37.887
11 | 2.077 | 0.05731 | -0.187 | 36.248
11.5 | 2.109 | 0.06105 | -0.186 | 34.536
12 | 2.136 | 0.0653 | -0.185 | 32.703
12.5 | 2.158 | 0.06974 | -0.184 | 30.947
13 | 2.177 | 0.07438 | -0.183 | 29.269
13.5 | 2.191 | 0.07919 | -0.182 | 27.665
14 | 2.2 | 0.08433 | -0.181 | 26.085
14.5 | 2.205 | 0.09005 | -0.179 | 24.481
15 | 2.204 | 0.09669 | -0.177 | 22.799
15.5 | 2.196 | 0.10418 | -0.175 | 21.081
16 | 2.182 | 0.11318 | -0.172 | 19.277
16.5 | 2.157 | 0.12458 | -0.168 | 17.313
17 | 2.118 | 0.14014 | -0.161 | 15.114
17.5 | 2.057 | 0.16265 | -0.149 | 12.648
18 | 1.998 | 0.18564 | -0.133 | 10.764
18.5 | 1.957 | 0.20297 | -0.119 | 9.644
19 | 1.931 | 0.21632 | -0.11 | 8.926
19.5 | 1.908 | 0.22869 | -0.106 | 8.342

## 4. Re 50k Mach 0.10 (2)
BIGFOIL.COM POLAR EXPORT
Joukowsky 16.00% thick 7.00% camber
Joukowsky 16.00% thick 7.00% camber |  |  |  | Cl Max: | 1.2531 | at alpha= | 20 | deg
XFOIL ncrit=9 |  |  |  | L/D Max: | 5.8471 | at alpha= | 7 | deg
Re: | 50000 |  |  | Cd Min: | 0.27307 | at alpha= | 20 | deg
Mach: | 0.1 |  |  | Cl=0 at alpha= | -0.16291 | deg
|  |  |  | @ Cl=0.1, Cd= | 0.076279
|  |  |  | @ Cl=0.4, Cd= | 0.089216
|  |  |  | @ Cl=0.6, Cd= | 0.10708
alpha (deg) | Cl | Cd | Cm | Cl/Cd
-9 | -0.3137 | 0.1511 | -0.0158 | -2.0761
-8.5 | -0.3709 | 0.15585 | -0.0147 | -2.3799
-8 | -0.3284 | 0.14467 | -0.0117 | -2.27
-7.5 | -0.3542 | 0.14426 | -0.0098 | -2.4553
-7 | -0.3571 | 0.13942 | -0.0076 | -2.5613
-6.5 | -0.3621 | 0.13645 | -0.0049 | -2.6537
-6 | -0.4418 | 0.14073 | -0.0009 | -3.1393
-5.5 | -0.3833 | 0.12974 | 0.0003 | -2.9544
-5 | -0.4501 | 0.13167 | 0.0039 | -3.4184
-4 | -0.4626 | 0.12268 | 0.0055 | -3.7708
-3.5 | -0.4453 | 0.11673 | 0.0115 | -3.8148
-3 | -0.4524 | 0.11247 | 0.0106 | -4.0224
-2.5 | -0.4459 | 0.10819 | 0.0067 | -4.1215
-2 | -0.4109 | 0.10379 | 0.0024 | -3.959
-1.5 | -0.3745 | 0.09985 | -0.0019 | -3.7506
-1 | -0.2078 | 0.08344 | -0.0609 | -2.4904
-0.5 | -0.0718 | 0.07666 | -0.0925 | -0.9366
0 | 0.0347 | 0.07569 | -0.1109 | 0.45845
1 | 0.1778 | 0.07698 | -0.1287 | 2.3097
1.5 | 0.2281 | 0.07896 | -0.1319 | 2.8888
2 | 0.2824 | 0.08152 | -0.136 | 3.4642
2.5 | 0.3317 | 0.08444 | -0.1391 | 3.9282
3 | 0.3829 | 0.08788 | -0.1426 | 4.3571
3.5 | 0.4336 | 0.09184 | -0.1455 | 4.7213
4 | 0.4873 | 0.09632 | -0.1483 | 5.0592
4.5 | 0.5366 | 0.1006 | -0.1505 | 5.334
6 | 0.6264 | 0.10978 | -0.1507 | 5.706
7 | 0.7089 | 0.12124 | -0.1581 | 5.8471
9 | 0.8176 | 0.14284 | -0.1622 | 5.7239
9.5 | 0.8412 | 0.14838 | -0.1633 | 5.6692
10 | 0.8653 | 0.154 | -0.1644 | 5.6188
10.5 | 0.888 | 0.15963 | -0.1657 | 5.5629
11 | 0.9101 | 0.16534 | -0.1671 | 5.5044
11.5 | 0.9322 | 0.17107 | -0.1686 | 5.4492
12 | 0.954 | 0.17685 | -0.1702 | 5.3944
12.5 | 0.9752 | 0.18271 | -0.172 | 5.3374
13 | 0.9965 | 0.18866 | -0.1739 | 5.282
13.5 | 1.0179 | 0.19466 | -0.1759 | 5.2291
14 | 1.0399 | 0.20083 | -0.178 | 5.178
14.5 | 1.064 | 0.20744 | -0.1801 | 5.1292
15 | 1.0909 | 0.21459 | -0.182 | 5.0836
15.5 | 1.1187 | 0.22206 | -0.1839 | 5.0378
16 | 1.1411 | 0.22855 | -0.186 | 4.9928
16.5 | 1.1464 | 0.23182 | -0.1894 | 4.9452
17 | 1.1554 | 0.23657 | -0.193 | 4.884
17.5 | 1.1687 | 0.24235 | -0.1965 | 4.8224
18 | 1.1879 | 0.24912 | -0.1995 | 4.7684
18.5 | 1.2205 | 0.25884 | -0.2008 | 4.7153
19 | 1.2321 | 0.26263 | -0.2045 | 4.6914
19.5 | 1.2364 | 0.26636 | -0.2095 | 4.6418
20 | 1.2531 | 0.27307 | -0.2129 | 4.5889

## 5. Re 50k Mach 0.25 (1)
BIGFOIL.COM POLAR EXPORT
Joukowsky 16.00% thick 7.00% camber
Joukowsky 16.00% thick 7.00% camber |  |  |  | Cl Max: | 2.174 | at alpha= | 13.5 | deg
JavaFoil+Calcfoil stall+Eppler ext transition |  |  |  | L/D Max: | 46.737 | at alpha= | 4 | deg
Re: | 50000 |  |  | Cd Min: | 0.02425 | at alpha= | 0.5 | deg
Mach: | 0.25 |  |  | Cl=0 at alpha= | -8.2 | deg
|  |  |  | @ Cl=0.1, Cd= | 0.059613
|  |  |  | @ Cl=0.4, Cd= | 0.043876
|  |  |  | @ Cl=0.6, Cd= | 0.036598
alpha (deg) | Cl | Cd | Cm | Cl/Cd
-20 | -0.625 | 0.30502 | -0.087 | -2.05
-19.5 | -0.636 | 0.28369 | -0.087 | -2.243
-19 | -0.644 | 0.26162 | -0.088 | -2.46
-18.5 | -0.647 | 0.24657 | -0.089 | -2.624
-18 | -0.646 | 0.22841 | -0.09 | -2.83
-17.5 | -0.642 | 0.21616 | -0.091 | -2.97
-17 | -0.634 | 0.20191 | -0.092 | -3.138
-16.5 | -0.621 | 0.18767 | -0.093 | -3.311
-16 | -0.605 | 0.17449 | -0.094 | -3.465
-15.5 | -0.584 | 0.16655 | -0.094 | -3.506
-15 | -0.56 | 0.15652 | -0.095 | -3.576
-14.5 | -0.532 | 0.14661 | -0.096 | -3.632
-14 | -0.502 | 0.13744 | -0.097 | -3.654
-13.5 | -0.469 | 0.12945 | -0.098 | -3.624
-13 | -0.434 | 0.12061 | -0.099 | -3.595
-12.5 | -0.396 | 0.11307 | -0.1 | -3.498
-12 | -0.355 | 0.1065 | -0.101 | -3.337
-11.5 | -0.313 | 0.09957 | -0.102 | -3.147
-11 | -0.269 | 0.09384 | -0.104 | -2.869
-10.5 | -0.224 | 0.08805 | -0.105 | -2.541
-10 | -0.177 | 0.08268 | -0.107 | -2.14
-9.5 | -0.129 | 0.07788 | -0.108 | -1.657
-9 | -0.08 | 0.07325 | -0.11 | -1.094
-8.5 | -0.03 | 0.06902 | -0.112 | -0.44
-8 | 0.02 | 0.0652 | -0.115 | 0.309
-7.5 | 0.071 | 0.06152 | -0.117 | 1.159
-7 | 0.123 | 0.0581 | -0.12 | 2.118
-6.5 | 0.175 | 0.05497 | -0.123 | 3.192
-6 | 0.228 | 0.05206 | -0.126 | 4.387
-5.5 | 0.282 | 0.04927 | -0.13 | 5.725
-5 | 0.336 | 0.04669 | -0.134 | 7.205
-4.5 | 0.392 | 0.04421 | -0.138 | 8.857
-4 | 0.448 | 0.04187 | -0.143 | 10.698
-3.5 | 0.505 | 0.0397 | -0.147 | 12.728
-3 | 0.566 | 0.03768 | -0.151 | 15.015
-2.5 | 0.626 | 0.03577 | -0.156 | 17.494
-2 | 0.687 | 0.03401 | -0.16 | 20.212
-1.5 | 0.751 | 0.03242 | -0.165 | 23.16
-1 | 0.813 | 0.0309 | -0.169 | 26.312
-0.5 | 0.883 | 0.02931 | -0.174 | 30.128
0 | 1.004 | 0.0247 | -0.181 | 40.635
0.5 | 1.062 | 0.02425 | -0.2 | 43.823
1 | 1.121 | 0.02514 | -0.2 | 44.594
1.5 | 1.179 | 0.02596 | -0.199 | 45.414
2 | 1.237 | 0.02691 | -0.199 | 45.959
2.5 | 1.294 | 0.02791 | -0.199 | 46.357
3 | 1.35 | 0.02898 | -0.198 | 46.6
3.5 | 1.407 | 0.03011 | -0.198 | 46.717
4 | 1.462 | 0.03128 | -0.198 | 46.737
4.5 | 1.517 | 0.03252 | -0.197 | 46.651
5 | 1.571 | 0.03377 | -0.197 | 46.536
5.5 | 1.625 | 0.03527 | -0.196 | 46.075
6 | 1.677 | 0.03682 | -0.196 | 45.559
6.5 | 1.729 | 0.03852 | -0.196 | 44.883
7 | 1.779 | 0.04022 | -0.195 | 44.223
7.5 | 1.827 | 0.04225 | -0.195 | 43.245
8 | 1.874 | 0.04449 | -0.194 | 42.126
8.5 | 1.919 | 0.04691 | -0.194 | 40.906
9 | 1.961 | 0.04955 | -0.193 | 39.581
9.5 | 2.001 | 0.0524 | -0.193 | 38.191
10 | 2.039 | 0.05566 | -0.192 | 36.624
10.5 | 2.073 | 0.05928 | -0.192 | 34.964
11 | 2.103 | 0.06338 | -0.191 | 33.178
11.5 | 2.129 | 0.06799 | -0.19 | 31.307
12 | 2.149 | 0.07306 | -0.189 | 29.409
12.5 | 2.163 | 0.07831 | -0.188 | 27.619
13 | 2.172 | 0.0839 | -0.186 | 25.885
13.5 | 2.174 | 0.08995 | -0.185 | 24.166
14 | 2.169 | 0.09693 | -0.183 | 22.374
14.5 | 2.156 | 0.1049 | -0.18 | 20.551
15 | 2.133 | 0.11473 | -0.177 | 18.594
15.5 | 2.094 | 0.12761 | -0.172 | 16.413
16 | 2.032 | 0.14668 | -0.162 | 13.856
16.5 | 1.945 | 0.17307 | -0.142 | 11.238
17 | 1.882 | 0.19303 | -0.122 | 9.75
17.5 | 1.841 | 0.20733 | -0.111 | 8.877
18 | 1.8 | 0.2207 | -0.104 | 8.156
18.5 | 1.757 | 0.23545 | -0.099 | 7.461

## 6. Re 50k Mach 0.25 (2)
BIGFOIL.COM POLAR EXPORT
Joukowsky 16.00% thick 7.00% camber
Joukowsky 16.00% thick 7.00% camber |  |  |  | Cl Max: | 1.2784 | at alpha= | 20 | deg
XFOIL ncrit=9 |  |  |  | L/D Max: | 5.6906 | at alpha= | 8 | deg
Re: | 50000 |  |  | Cd Min: | 0.2806 | at alpha= | 20 | deg
Mach: | 0.25 |  |  | Cl=0 at alpha= | 0.01599 | deg
|  |  |  | @ Cl=0.1, Cd= | 0.078581
|  |  |  | @ Cl=0.4, Cd= | 0.091527
|  |  |  | @ Cl=0.6, Cd= | 0.1112
alpha (deg) | Cl | Cd | Cm | Cl/Cd
-9 | -0.3116 | 0.15478 | -0.0161 | -2.0132
-8.5 | -0.3476 | 0.15591 | -0.015 | -2.2295
-8 | -0.3227 | 0.14798 | -0.012 | -2.1807
-7.5 | -0.3531 | 0.14843 | -0.0103 | -2.3789
-7 | -0.3465 | 0.1424 | -0.008 | -2.4333
-6.5 | -0.3573 | 0.1401 | -0.0056 | -2.5503
-6 | -0.3854 | 0.13814 | -0.0033 | -2.7899
-5.5 | -0.3731 | 0.13297 | -0.0006 | -2.8059
-5 | -0.4441 | 0.13571 | 0.0036 | -3.2724
-4 | -0.4586 | 0.12693 | 0.0064 | -3.613
-3.5 | -0.4368 | 0.12032 | 0.0118 | -3.6303
-3 | -0.4505 | 0.11645 | 0.0115 | -3.8686
-2.5 | -0.4387 | 0.11245 | 0.0066 | -3.9013
-2 | -0.4052 | 0.108 | 0.0019 | -3.7519
-1.5 | -0.3722 | 0.10386 | -0.0019 | -3.5837
-1 | -0.3309 | 0.10056 | -0.0111 | -3.2906
-0.5 | -0.3046 | 0.09641 | -0.0101 | -3.1594
0 | -0.0026 | 0.07756 | -0.1063 | -0.033522
0.5 | 0.0787 | 0.07798 | -0.1176 | 1.0092
1 | 0.1552 | 0.08014 | -0.1261 | 1.9366
2 | 0.2886 | 0.08481 | -0.1392 | 3.4029
3 | 0.3824 | 0.09021 | -0.1447 | 4.239
3.5 | 0.4293 | 0.09372 | -0.1475 | 4.5807
4 | 0.4714 | 0.09745 | -0.1494 | 4.8374
4.5 | 0.5101 | 0.10131 | -0.1505 | 5.035
5 | 0.5481 | 0.10539 | -0.1516 | 5.2007
5.5 | 0.5863 | 0.10974 | -0.1527 | 5.3426
6 | 0.6225 | 0.11359 | -0.1524 | 5.4802
6.5 | 0.6627 | 0.11827 | -0.1567 | 5.6033
7 | 0.705 | 0.12437 | -0.1605 | 5.6686
7.5 | 0.7397 | 0.13011 | -0.1624 | 5.6852
8 | 0.7746 | 0.13612 | -0.1641 | 5.6906
8.5 | 0.8079 | 0.14218 | -0.1655 | 5.6822
9 | 0.8378 | 0.14809 | -0.1667 | 5.6574
9.5 | 0.8689 | 0.15429 | -0.1681 | 5.6316
10 | 0.899 | 0.16055 | -0.1694 | 5.5995
10.5 | 0.9222 | 0.16619 | -0.1705 | 5.5491
11 | 0.942 | 0.17151 | -0.1717 | 5.4924
11.5 | 0.9607 | 0.17681 | -0.1731 | 5.4335
13 | 1.0183 | 0.19359 | -0.1787 | 5.2601
13.5 | 1.0367 | 0.19938 | -0.181 | 5.1996
14 | 1.056 | 0.20535 | -0.1834 | 5.1424
14.5 | 1.0755 | 0.21143 | -0.186 | 5.0868
15 | 1.0955 | 0.21775 | -0.1886 | 5.031
15.5 | 1.1181 | 0.22457 | -0.1913 | 4.9788
16 | 1.1455 | 0.23238 | -0.1935 | 4.9294
16.5 | 1.1753 | 0.2409 | -0.1955 | 4.8788
17 | 1.1891 | 0.24546 | -0.1987 | 4.8444
17.5 | 1.1953 | 0.24933 | -0.2031 | 4.794
18 | 1.2093 | 0.25536 | -0.207 | 4.7357
18.5 | 1.2328 | 0.26335 | -0.2097 | 4.6812
19 | 1.269 | 0.27506 | -0.2109 | 4.6135
19.5 | 1.2657 | 0.27465 | -0.217 | 4.6084
20 | 1.2784 | 0.2806 | -0.2215 | 4.556

## 7. Re 50k Mach 0.50 (1)
BIGFOIL.COM POLAR EXPORT
Joukowsky 16.00% thick 7.00% camber
Joukowsky 16.00% thick 7.00% camber |  |  |  | Cl Max: | 2.073 | at alpha= | 9.5 | deg
JavaFoil+Calcfoil stall+Eppler ext transition |  |  |  | L/D Max: | 42.357 | at alpha= | 2 | deg
Re: | 50000 |  |  | Cd Min: | 0.0283 | at alpha= | 0 | deg
Mach: | 0.5 |  |  | Cl=0 at alpha= | -8.2037 | deg
|  |  |  | @ Cl=0.1, Cd= | 0.067837
|  |  |  | @ Cl=0.4, Cd= | 0.050498
|  |  |  | @ Cl=0.6, Cd= | 0.043611
alpha (deg) | Cl | Cd | Cm | Cl/Cd
-20 | -0.696 | 0.46709 | -0.131 | -1.491
-19.5 | -0.667 | 0.46077 | -0.131 | -1.447
-19 | -0.636 | 0.44497 | -0.129 | -1.43
-18.5 | -0.607 | 0.43257 | -0.129 | -1.402
-18 | -0.577 | 0.42698 | -0.129 | -1.352
-17.5 | -0.547 | 0.41849 | -0.126 | -1.306
-17 | -0.517 | 0.43435 | -0.125 | -1.191
-16.5 | -0.488 | 0.42364 | -0.125 | -1.151
-16 | -0.457 | 0.40197 | -0.121 | -1.138
-15.5 | -0.428 | 0.39368 | -0.121 | -1.087
-15 | -0.399 | 0.38645 | -0.121 | -1.031
-14.5 | -0.369 | 0.35438 | -0.117 | -1.04
-14 | -0.339 | 0.35097 | -0.118 | -0.966
-13.5 | -0.309 | 0.31649 | -0.114 | -0.978
-13 | -0.28 | 0.32119 | -0.114 | -0.872
-12.5 | -0.25 | 0.29891 | -0.109 | -0.838
-12 | -0.221 | 0.27785 | -0.105 | -0.795
-11.5 | -0.192 | 0.25404 | -0.105 | -0.755
-11 | -0.162 | 0.19846 | -0.095 | -0.818
-10.5 | -0.2 | 0.12757 | -0.102 | -1.57
-10 | -0.173 | 0.10925 | -0.107 | -1.583
-9.5 | -0.132 | 0.09685 | -0.11 | -1.361
-9 | -0.084 | 0.08841 | -0.113 | -0.951
-8.5 | -0.032 | 0.08081 | -0.116 | -0.402
-8 | 0.022 | 0.07493 | -0.119 | 0.29
-7.5 | 0.078 | 0.06957 | -0.122 | 1.115
-7 | 0.135 | 0.06508 | -0.125 | 2.07
-6.5 | 0.193 | 0.06114 | -0.128 | 3.153
-6 | 0.252 | 0.0576 | -0.132 | 4.369
-5.5 | 0.311 | 0.05448 | -0.136 | 5.711
-5 | 0.371 | 0.05172 | -0.14 | 7.18
-4.5 | 0.432 | 0.04915 | -0.145 | 8.796
-4 | 0.494 | 0.04688 | -0.149 | 10.54
-3.5 | 0.557 | 0.04483 | -0.154 | 12.424
-3 | 0.624 | 0.04293 | -0.159 | 14.529
-2.5 | 0.688 | 0.04125 | -0.163 | 16.686
-2 | 0.754 | 0.03982 | -0.168 | 18.938
-1.5 | 0.822 | 0.03851 | -0.172 | 21.338
-1 | 0.884 | 0.0375 | -0.177 | 23.581
-0.5 | 0.954 | 0.0366 | -0.181 | 26.056
0 | 1.11 | 0.0283 | -0.185 | 39.238
0.5 | 1.175 | 0.02918 | -0.189 | 40.263
1 | 1.239 | 0.02989 | -0.195 | 41.439
1.5 | 1.302 | 0.03204 | -0.203 | 40.634
2 | 1.364 | 0.03221 | -0.22 | 42.357
2.5 | 1.426 | 0.03372 | -0.22 | 42.3
3 | 1.487 | 0.03538 | -0.219 | 42.043
3.5 | 1.548 | 0.03716 | -0.219 | 41.65
4 | 1.607 | 0.03907 | -0.218 | 41.119
4.5 | 1.665 | 0.04111 | -0.217 | 40.494
5 | 1.722 | 0.04332 | -0.217 | 39.739
5.5 | 1.777 | 0.04584 | -0.216 | 38.756
6 | 1.83 | 0.04865 | -0.216 | 37.608
6.5 | 1.88 | 0.05178 | -0.215 | 36.315
7 | 1.928 | 0.05532 | -0.214 | 34.852
7.5 | 1.971 | 0.05917 | -0.213 | 33.311
8 | 2.009 | 0.06373 | -0.213 | 31.526
8.5 | 2.04 | 0.06906 | -0.212 | 29.545
9 | 2.063 | 0.07545 | -0.211 | 27.345
9.5 | 2.073 | 0.08335 | -0.21 | 24.871
10 | 2.064 | 0.09313 | -0.208 | 22.167
10.5 | 2.028 | 0.1045 | -0.205 | 19.41
11 | 1.942 | 0.11946 | -0.2 | 16.252
11.5 | 1.642 | 0.15589 | -0.144 | 10.533
12 | 1.11 | 0.23485 | -0.093 | 4.725
12.5 | 1.138 | 0.30971 | -0.107 | 3.676
13 | 1.165 | 0.32977 | -0.112 | 3.534
13.5 | 1.194 | 0.38197 | -0.12 | 3.126
14 | 1.221 | 0.41018 | -0.123 | 2.977
14.5 | 1.249 | 0.41987 | -0.127 | 2.974

## 8. Re 50k Mach 0.50 (2)
BIGFOIL.COM POLAR EXPORT
Joukowsky 16.00% thick 7.00% camber
Joukowsky 16.00% thick 7.00% camber |  |  |  | Cl Max: | 1.4138 | at alpha= | 20 | deg
XFOIL ncrit=9 |  |  |  | L/D Max: | 5.317 | at alpha= | 9 | deg
Re: | 50000 |  |  | Cd Min: | 0.32585 | at alpha= | 20 | deg
Mach: | 0.5 |  |  | Cl=0 at alpha= | 0.92869 | deg
|  |  |  | @ Cl=0.1, Cd= | 0.090976
|  |  |  | @ Cl=0.4, Cd= | 0.10358
|  |  |  | @ Cl=0.6, Cd= | 0.12195
alpha (deg) | Cl | Cd | Cm | Cl/Cd
-8.5 | -0.3019 | 0.16521 | -0.0169 | -1.8274
-8 | -0.2903 | 0.16281 | -0.0221 | -1.7831
-7.5 | -0.2573 | 0.1554 | -0.0265 | -1.6557
-7 | -0.2632 | 0.15489 | -0.0287 | -1.6993
-6.5 | -0.2357 | 0.1474 | -0.0299 | -1.5991
-6 | -0.2526 | 0.14743 | -0.0298 | -1.7134
-5.5 | -0.3581 | 0.14821 | -0.0033 | -2.4162
-5 | -0.3604 | 0.14345 | -0.0011 | -2.5124
-4.5 | -0.3802 | 0.14181 | 0.0019 | -2.6811
-4 | -0.3833 | 0.13694 | 0.0044 | -2.799
-3.5 | -0.4069 | 0.13543 | 0.0075 | -3.0045
-3 | -0.379 | 0.13003 | 0.0049 | -2.9147
-2.5 | -0.3813 | 0.12681 | 0.0036 | -3.0069
-2 | -0.3814 | 0.1238 | 0.001 | -3.0808
-1.5 | -0.3667 | 0.11992 | -0.0016 | -3.0579
-1 | -0.3434 | 0.1158 | -0.004 | -2.9655
0 | -0.2004 | 0.09886 | -0.0541 | -2.0271
0.5 | -0.1046 | 0.0936 | -0.0773 | -1.1175
1 | 0.0174 | 0.09069 | -0.1048 | 0.19186
1.5 | 0.1127 | 0.09102 | -0.1208 | 1.2382
2 | 0.1926 | 0.09316 | -0.1309 | 2.0674
2.5 | 0.2742 | 0.09655 | -0.1406 | 2.84
3 | 0.3512 | 0.10031 | -0.1495 | 3.5011
3.5 | 0.4162 | 0.10467 | -0.1548 | 3.9763
4 | 0.4717 | 0.10882 | -0.1589 | 4.3347
4.5 | 0.5202 | 0.11299 | -0.1622 | 4.6039
5 | 0.559 | 0.11709 | -0.1642 | 4.7741
5.5 | 0.5974 | 0.12161 | -0.1657 | 4.9124
6 | 0.6334 | 0.12634 | -0.167 | 5.0135
6.5 | 0.6677 | 0.13125 | -0.1682 | 5.0872
7 | 0.699 | 0.13578 | -0.1684 | 5.148
7.5 | 0.7374 | 0.1407 | -0.1719 | 5.2409
8 | 0.7838 | 0.14791 | -0.1774 | 5.2992
8.5 | 0.8216 | 0.15454 | -0.1804 | 5.3164
9 | 0.8587 | 0.1615 | -0.183 | 5.317
9.5 | 0.8956 | 0.16867 | -0.1853 | 5.3098
10 | 0.9292 | 0.17557 | -0.1875 | 5.2925
10.5 | 0.9631 | 0.18278 | -0.1897 | 5.2692
11 | 0.9966 | 0.19019 | -0.192 | 5.24
11.5 | 1.0257 | 0.19705 | -0.1943 | 5.2053
12 | 1.0454 | 0.20235 | -0.1968 | 5.1663
12.5 | 1.0648 | 0.2081 | -0.1998 | 5.1168
13 | 1.0874 | 0.21473 | -0.203 | 5.064
13.5 | 1.1118 | 0.22183 | -0.2062 | 5.0119
14 | 1.1378 | 0.22941 | -0.2095 | 4.9597
14.5 | 1.167 | 0.23795 | -0.2126 | 4.9044
15 | 1.1987 | 0.2473 | -0.2156 | 4.8471
15.5 | 1.2305 | 0.25701 | -0.2186 | 4.7878
16 | 1.2415 | 0.26077 | -0.2234 | 4.7609
16.5 | 1.2594 | 0.26766 | -0.2281 | 4.7052
17 | 1.2838 | 0.27652 | -0.2322 | 4.6427
17.5 | 1.3176 | 0.28841 | -0.235 | 4.5685
18 | 1.3335 | 0.2935 | -0.2401 | 4.5434
18.5 | 1.349 | 0.30031 | -0.2457 | 4.492
19 | 1.379 | 0.31213 | -0.2492 | 4.418
19.5 | 1.4005 | 0.31964 | -0.2537 | 4.3815
20 | 1.4138 | 0.32585 | -0.26 | 4.3388

## 9. Re 100k Mach 0.00 (1)
BIGFOIL.COM POLAR EXPORT
Joukowsky 16.00% thick 7.00% camber
Joukowsky 16.00% thick 7.00% camber |  |  |  | Cl Max: | 2.247 | at alpha= | 15.5 | deg
JavaFoil+Calcfoil stall+Eppler ext transition |  |  |  | L/D Max: | 65.255 | at alpha= | 5 | deg
Re: | 100000 |  |  | Cd Min: | 0.01507 | at alpha= | -2 | deg
Mach: | 0 |  |  | Cl=0 at alpha= | -8.2 | deg
|  |  |  | @ Cl=0.1, Cd= | 0.04786
|  |  |  | @ Cl=0.4, Cd= | 0.029449
|  |  |  | @ Cl=0.6, Cd= | 0.02149
alpha (deg) | Cl | Cd | Cm | Cl/Cd
-20 | -0.803 | 0.21162 | -0.092 | -3.793
-19.5 | -0.79 | 0.20107 | -0.092 | -3.931
-19 | -0.776 | 0.19118 | -0.093 | -4.06
-18.5 | -0.759 | 0.18134 | -0.093 | -4.188
-18 | -0.741 | 0.17263 | -0.094 | -4.292
-17.5 | -0.72 | 0.16347 | -0.096 | -4.405
-17 | -0.697 | 0.15463 | -0.096 | -4.508
-16.5 | -0.672 | 0.14685 | -0.097 | -4.575
-16 | -0.644 | 0.13895 | -0.098 | -4.634
-15.5 | -0.614 | 0.13085 | -0.098 | -4.69
-15 | -0.582 | 0.12373 | -0.1 | -4.703
-14.5 | -0.548 | 0.11665 | -0.101 | -4.698
-14 | -0.512 | 0.11021 | -0.102 | -4.649
-13.5 | -0.475 | 0.10389 | -0.103 | -4.572
-13 | -0.436 | 0.09767 | -0.104 | -4.465
-12.5 | -0.396 | 0.09195 | -0.106 | -4.303
-12 | -0.354 | 0.08652 | -0.107 | -4.09
-11.5 | -0.311 | 0.08112 | -0.109 | -3.83
-11 | -0.266 | 0.07631 | -0.111 | -3.488
-10.5 | -0.221 | 0.07132 | -0.113 | -3.094
-10 | -0.174 | 0.06691 | -0.116 | -2.604
-9.5 | -0.127 | 0.06564 | -0.118 | -1.934
-9 | -0.079 | 0.06109 | -0.121 | -1.29
-8.5 | -0.03 | 0.05777 | -0.124 | -0.517
-8 | 0.02 | 0.05384 | -0.128 | 0.368
-7.5 | 0.07 | 0.04996 | -0.132 | 1.408
-7 | 0.122 | 0.04632 | -0.136 | 2.629
-6.5 | 0.174 | 0.04268 | -0.141 | 4.083
-6 | 0.228 | 0.0391 | -0.146 | 5.83
-5.5 | 0.283 | 0.03573 | -0.151 | 7.92
-5 | 0.339 | 0.03254 | -0.156 | 10.432
-4.5 | 0.398 | 0.02954 | -0.161 | 13.461
-4 | 0.458 | 0.02682 | -0.166 | 17.069
-3.5 | 0.52 | 0.02432 | -0.171 | 21.388
-3 | 0.588 | 0.02187 | -0.176 | 26.897
-2.5 | 0.664 | 0.01946 | -0.184 | 34.114
-2 | 0.77 | 0.01507 | -0.198 | 51.055
-1.5 | 0.831 | 0.01546 | -0.198 | 53.775
-1 | 0.889 | 0.01586 | -0.198 | 56.051
-0.5 | 0.95 | 0.0163 | -0.198 | 58.285
0 | 0.99 | 0.01703 | -0.198 | 58.157
0.5 | 1.049 | 0.01761 | -0.198 | 59.537
1 | 1.107 | 0.0181 | -0.197 | 61.128
1.5 | 1.164 | 0.01869 | -0.197 | 62.28
2 | 1.221 | 0.01932 | -0.197 | 63.209
2.5 | 1.278 | 0.01999 | -0.197 | 63.935
3 | 1.334 | 0.02071 | -0.196 | 64.447
3.5 | 1.39 | 0.02146 | -0.196 | 64.8
4 | 1.446 | 0.02227 | -0.196 | 64.912
4.5 | 1.501 | 0.02311 | -0.196 | 64.943
5 | 1.555 | 0.02383 | -0.195 | 65.255
5.5 | 1.608 | 0.02476 | -0.195 | 64.957
6 | 1.661 | 0.02582 | -0.195 | 64.324
6.5 | 1.712 | 0.02668 | -0.194 | 64.165
7 | 1.762 | 0.02796 | -0.194 | 63.037
7.5 | 1.811 | 0.02932 | -0.193 | 61.787
8 | 1.859 | 0.03081 | -0.193 | 60.326
8.5 | 1.904 | 0.03247 | -0.192 | 58.658
9 | 1.948 | 0.03429 | -0.192 | 56.816
9.5 | 1.99 | 0.03633 | -0.191 | 54.767
10 | 2.029 | 0.03856 | -0.191 | 52.611
10.5 | 2.066 | 0.04109 | -0.19 | 50.271
11 | 2.099 | 0.04405 | -0.189 | 47.659
11.5 | 2.13 | 0.04748 | -0.189 | 44.859
12 | 2.157 | 0.05134 | -0.188 | 42.002
12.5 | 2.18 | 0.05535 | -0.187 | 39.383
13 | 2.2 | 0.05926 | -0.186 | 37.127
13.5 | 2.217 | 0.06316 | -0.185 | 35.099
14 | 2.23 | 0.06725 | -0.184 | 33.16
14.5 | 2.24 | 0.07154 | -0.182 | 31.303
15 | 2.246 | 0.07609 | -0.181 | 29.514
15.5 | 2.247 | 0.08109 | -0.18 | 27.708
16 | 2.244 | 0.08643 | -0.179 | 25.963
16.5 | 2.237 | 0.09231 | -0.177 | 24.237
17 | 2.227 | 0.09878 | -0.175 | 22.542
17.5 | 2.211 | 0.10595 | -0.174 | 20.867
18 | 2.19 | 0.11419 | -0.171 | 19.177
18.5 | 2.163 | 0.12355 | -0.169 | 17.511
19 | 2.134 | 0.13387 | -0.166 | 15.939
19.5 | 2.097 | 0.14685 | -0.162 | 14.277
20 | 2.055 | 0.16198 | -0.158 | 12.688

## 10. Re 100k Mach 0.00 (2)
BIGFOIL.COM POLAR EXPORT
Joukowsky 16.00% thick 7.00% camber
Joukowsky 16.00% thick 7.00% camber |  |  |  | Cl Max: | 0.7089 | at alpha= | 1 | deg
XFOIL ncrit=9 |  |  |  | L/D Max: | 17.2524 | at alpha= | 1 | deg
Re: | 100000 |  |  | Cd Min: | 0.21515 | at alpha= | -20 | deg
Mach: | 0 |  |  | Cl=0 at alpha= | -3.8919 | deg
|  |  |  | @ Cl=0.1, Cd= | 0.052408
|  |  |  | @ Cl=0.4, Cd= | 0.040496
|  |  |  | @ Cl=0.6, Cd= | 0.042666
alpha (deg) | Cl | Cd | Cm | Cl/Cd
-20 | -0.3056 | 0.21515 | -0.043 | -1.4204
-19.5 | -0.2975 | 0.21172 | -0.0461 | -1.4052
-19 | -0.2821 | 0.20586 | -0.0472 | -1.3703
-18.5 | -0.268 | 0.2013 | -0.0481 | -1.3313
-18 | -0.2619 | 0.19782 | -0.0499 | -1.3239
-17.5 | -0.2532 | 0.19308 | -0.0501 | -1.3114
-17 | -0.245 | 0.18935 | -0.049 | -1.2939
-16.5 | -0.2496 | 0.18716 | -0.0483 | -1.3336
-16 | -0.2558 | 0.18435 | -0.0462 | -1.3876
-15.5 | -0.2537 | 0.18116 | -0.0424 | -1.4004
-15 | -0.2609 | 0.1792 | -0.0396 | -1.4559
-14.5 | -0.2857 | 0.17915 | -0.0386 | -1.5948
-14 | -0.2762 | 0.17401 | -0.0345 | -1.5873
-13.5 | -0.28 | 0.17149 | -0.0317 | -1.6327
-13 | -0.3012 | 0.1711 | -0.0356 | -1.7604
-12.5 | -0.2436 | 0.16029 | -0.0406 | -1.5197
-12 | -0.232 | 0.15594 | -0.0507 | -1.4878
-11.5 | -0.1857 | 0.14654 | -0.0549 | -1.2672
-11 | -0.1765 | 0.14292 | -0.0653 | -1.235
-10.5 | -0.1336 | 0.13393 | -0.0672 | -0.99754
-10 | -0.1214 | 0.13004 | -0.0744 | -0.93356
-9.5 | -0.0821 | 0.12209 | -0.078 | -0.67245
-9 | -0.0716 | 0.11832 | -0.0812 | -0.60514
-8.5 | -0.0316 | 0.11099 | -0.0874 | -0.28471
-8 | -0.045 | 0.10942 | -0.0886 | -0.41126
-7.5 | -0.0298 | 0.10392 | -0.0881 | -0.28676
-7 | -0.028 | 0.10146 | -0.0919 | -0.27597
-6.5 | -0.0163 | 0.09628 | -0.0894 | -0.1693
-6 | -0.0141 | 0.09409 | -0.0845 | -0.14986
-5.5 | -0.0861 | 0.09338 | -0.0852 | -0.92204
-4.5 | -0.0504 | 0.07201 | -0.1025 | -0.6999
-4 | -0.0447 | 0.07391 | -0.0934 | -0.60479
-3.5 | 0.1621 | 0.04318 | -0.1612 | 3.7541
-3 | 0.2181 | 0.04226 | -0.1641 | 5.1609
-2.5 | 0.3002 | 0.0409 | -0.1686 | 7.3399
-2 | 0.3427 | 0.04134 | -0.1684 | 8.2898
-1.5 | 0.4296 | 0.04006 | -0.1724 | 10.7239
-1 | 0.4645 | 0.04118 | -0.1708 | 11.2797
-0.5 | 0.508 | 0.04213 | -0.17 | 12.0579
0.5 | 0.6213 | 0.04279 | -0.1709 | 14.5197
1 | 0.7089 | 0.04109 | -0.1735 | 17.2524

## 11. Re 100k Mach 0.10 (1)
BIGFOIL.COM POLAR EXPORT
Joukowsky 16.00% thick 7.00% camber
Joukowsky 16.00% thick 7.00% camber |  |  |  | Cl Max: | 2.24 | at alpha= | 15 | deg
JavaFoil+Calcfoil stall+Eppler ext transition |  |  |  | L/D Max: | 64.667 | at alpha= | 4.5 | deg
Re: | 100000 |  |  | Cd Min: | 0.01514 | at alpha= | -2 | deg
Mach: | 0.1 |  |  | Cl=0 at alpha= | -8.2 | deg
|  |  |  | @ Cl=0.1, Cd= | 0.048245
|  |  |  | @ Cl=0.4, Cd= | 0.029864
|  |  |  | @ Cl=0.6, Cd= | 0.021858
alpha (deg) | Cl | Cd | Cm | Cl/Cd
-20 | -0.785 | 0.21731 | -0.091 | -3.611
-19.5 | -0.775 | 0.20576 | -0.092 | -3.766
-19 | -0.763 | 0.1958 | -0.093 | -3.895
-18.5 | -0.748 | 0.18564 | -0.094 | -4.031
-18 | -0.732 | 0.17598 | -0.095 | -4.157
-17.5 | -0.712 | 0.16614 | -0.095 | -4.287
-17 | -0.691 | 0.15698 | -0.096 | -4.401
-16.5 | -0.667 | 0.14879 | -0.097 | -4.482
-16 | -0.64 | 0.14063 | -0.098 | -4.553
-15.5 | -0.611 | 0.13279 | -0.099 | -4.602
-15 | -0.58 | 0.12529 | -0.1 | -4.629
-14.5 | -0.547 | 0.11822 | -0.101 | -4.625
-14 | -0.512 | 0.11132 | -0.102 | -4.597
-13.5 | -0.475 | 0.10479 | -0.103 | -4.531
-13 | -0.436 | 0.0987 | -0.105 | -4.42
-12.5 | -0.396 | 0.09261 | -0.106 | -4.277
-12 | -0.354 | 0.08698 | -0.108 | -4.075
-11.5 | -0.311 | 0.08179 | -0.11 | -3.808
-11 | -0.267 | 0.07668 | -0.111 | -3.481
-10.5 | -0.221 | 0.07171 | -0.114 | -3.087
-10 | -0.175 | 0.06718 | -0.116 | -2.602
-9.5 | -0.127 | 0.06591 | -0.118 | -1.932
-9 | -0.079 | 0.06209 | -0.121 | -1.274
-8.5 | -0.03 | 0.05806 | -0.124 | -0.517
-8 | 0.02 | 0.05413 | -0.128 | 0.367
-7.5 | 0.071 | 0.05044 | -0.132 | 1.399
-7 | 0.122 | 0.04658 | -0.137 | 2.625
-6.5 | 0.175 | 0.043 | -0.141 | 4.069
-6 | 0.229 | 0.03944 | -0.146 | 5.801
-5.5 | 0.284 | 0.03616 | -0.151 | 7.85
-5 | 0.341 | 0.03285 | -0.156 | 10.371
-4.5 | 0.399 | 0.02991 | -0.161 | 13.341
-4 | 0.459 | 0.02717 | -0.166 | 16.901
-3.5 | 0.522 | 0.02469 | -0.171 | 21.128
-3 | 0.59 | 0.02219 | -0.177 | 26.584
-2.5 | 0.663 | 0.01977 | -0.184 | 33.551
-2 | 0.774 | 0.01514 | -0.199 | 51.105
-1.5 | 0.836 | 0.01553 | -0.199 | 53.823
-1 | 0.894 | 0.01593 | -0.199 | 56.08
-0.5 | 0.955 | 0.01638 | -0.199 | 58.312
0 | 0.995 | 0.01712 | -0.199 | 58.105
0.5 | 1.053 | 0.01772 | -0.199 | 59.461
1 | 1.112 | 0.01821 | -0.198 | 61.049
1.5 | 1.169 | 0.0188 | -0.198 | 62.188
2 | 1.227 | 0.01946 | -0.198 | 63.037
2.5 | 1.284 | 0.02014 | -0.198 | 63.749
3 | 1.341 | 0.02087 | -0.197 | 64.227
3.5 | 1.397 | 0.02163 | -0.197 | 64.573
4 | 1.452 | 0.02246 | -0.197 | 64.642
4.5 | 1.507 | 0.02331 | -0.196 | 64.667
5 | 1.561 | 0.02416 | -0.196 | 64.636
5.5 | 1.615 | 0.025 | -0.196 | 64.603
6 | 1.668 | 0.02608 | -0.195 | 63.948
6.5 | 1.719 | 0.02696 | -0.195 | 63.761
7 | 1.77 | 0.02827 | -0.195 | 62.609
7.5 | 1.819 | 0.02967 | -0.194 | 61.293
8 | 1.866 | 0.03123 | -0.194 | 59.746
8.5 | 1.912 | 0.03293 | -0.193 | 58.055
9 | 1.955 | 0.03479 | -0.193 | 56.207
9.5 | 1.996 | 0.03686 | -0.192 | 54.161
10 | 2.035 | 0.0392 | -0.191 | 51.917
10.5 | 2.072 | 0.04186 | -0.191 | 49.49
11 | 2.105 | 0.04491 | -0.19 | 46.864
11.5 | 2.134 | 0.04849 | -0.189 | 44.019
12 | 2.16 | 0.05249 | -0.188 | 41.154
12.5 | 2.182 | 0.05656 | -0.187 | 38.581
13 | 2.202 | 0.0606 | -0.186 | 36.331
13.5 | 2.217 | 0.0646 | -0.185 | 34.313
14 | 2.228 | 0.06879 | -0.184 | 32.388
14.5 | 2.236 | 0.0732 | -0.183 | 30.546
15 | 2.24 | 0.07812 | -0.182 | 28.673
15.5 | 2.238 | 0.08323 | -0.18 | 26.891
16 | 2.233 | 0.08887 | -0.179 | 25.122
16.5 | 2.223 | 0.09515 | -0.177 | 23.36
17 | 2.208 | 0.10204 | -0.176 | 21.641
17.5 | 2.189 | 0.10972 | -0.174 | 19.949
18 | 2.163 | 0.11862 | -0.171 | 18.234
18.5 | 2.132 | 0.12897 | -0.168 | 16.527
19 | 2.094 | 0.14123 | -0.165 | 14.827
19.5 | 2.052 | 0.15536 | -0.16 | 13.21
20 | 2.005 | 0.17239 | -0.155 | 11.629

## 12. Re 100k Mach 0.10 (2)
BIGFOIL.COM POLAR EXPORT
Joukowsky 16.00% thick 7.00% camber
Joukowsky 16.00% thick 7.00% camber |  |  |  | Cl Max: | 1.8223 | at alpha= | 14 | deg
XFOIL ncrit=9 |  |  |  | L/D Max: | 38.0637 | at alpha= | 11 | deg
Re: | 100000 |  |  | Cd Min: | 0.21574 | at alpha= | -20 | deg
Mach: | 0.1 |  |  | Cl=0 at alpha= | -4.3265 | deg
|  |  |  | @ Cl=0.1, Cd= | 0.045708
|  |  |  | @ Cl=0.4, Cd= | 0.040647
|  |  |  | @ Cl=0.6, Cd= | 0.041646
alpha (deg) | Cl | Cd | Cm | Cl/Cd
-20 | -0.3055 | 0.21574 | -0.0432 | -1.4161
-19.5 | -0.2977 | 0.21243 | -0.0464 | -1.4014
-19 | -0.2816 | 0.20642 | -0.0474 | -1.3642
-18.5 | -0.2677 | 0.20187 | -0.0483 | -1.3261
-18 | -0.262 | 0.19847 | -0.0501 | -1.3201
-17.5 | -0.253 | 0.19368 | -0.0501 | -1.3063
-17 | -0.2452 | 0.19001 | -0.049 | -1.2905
-16.5 | -0.2502 | 0.18791 | -0.0482 | -1.3315
-16 | -0.2563 | 0.18508 | -0.0461 | -1.3848
-15.5 | -0.2543 | 0.1819 | -0.0423 | -1.398
-15 | -0.2614 | 0.17994 | -0.0395 | -1.4527
-14.5 | -0.2859 | 0.1799 | -0.0385 | -1.5892
-14 | -0.2763 | 0.17472 | -0.0343 | -1.5814
-13.5 | -0.2801 | 0.17219 | -0.0316 | -1.6267
-13 | -0.2991 | 0.17172 | -0.037 | -1.7418
-12.5 | -0.2392 | 0.16048 | -0.0415 | -1.4905
-12 | -0.2297 | 0.15653 | -0.0522 | -1.4675
-11.5 | -0.1811 | 0.14677 | -0.0558 | -1.2339
-11 | -0.1738 | 0.1435 | -0.067 | -1.2111
-10.5 | -0.1279 | 0.13409 | -0.0682 | -0.95384
-10 | -0.1184 | 0.13044 | -0.0747 | -0.9077
-9.5 | -0.0752 | 0.12218 | -0.0792 | -0.61549
-9 | -0.0684 | 0.11873 | -0.0822 | -0.5761
-8.5 | -0.0237 | 0.11104 | -0.0887 | -0.21344
-8 | -0.0425 | 0.10991 | -0.0901 | -0.38668
-7 | -0.0187 | 0.10151 | -0.0911 | -0.18422
-6.5 | -0.0064 | 0.09628 | -0.0906 | -0.066473
-6 | -0.0074 | 0.09427 | -0.0856 | -0.078498
-5.5 | -0.0806 | 0.09381 | -0.0858 | -0.85918
-5 | -0.102 | 0.07097 | -0.1087 | -1.4372
-4.5 | -0.0363 | 0.08396 | -0.0867 | -0.43235
-4 | 0.0683 | 0.04686 | -0.1524 | 1.4575
-3.5 | 0.1627 | 0.04343 | -0.1618 | 3.7463
-3 | 0.2155 | 0.04255 | -0.1644 | 5.0646
-2.5 | 0.3025 | 0.04103 | -0.1694 | 7.3727
-2 | 0.3434 | 0.04152 | -0.169 | 8.2707
-1.5 | 0.4335 | 0.04013 | -0.1733 | 10.8024
-1 | 0.4672 | 0.04128 | -0.1715 | 11.3178
-0.5 | 0.5643 | 0.03957 | -0.1763 | 14.2608
0 | 0.5921 | 0.04121 | -0.1735 | 14.3679
0.5 | 0.6238 | 0.04296 | -0.1714 | 14.5205
1 | 0.6981 | 0.04213 | -0.1728 | 16.5701
2.5 | 0.8371 | 0.04482 | -0.1696 | 18.6769
3 | 0.9658 | 0.03967 | -0.175 | 24.3459
4 | 0.9771 | 0.04729 | -0.1658 | 20.6619
4.5 | 1.0986 | 0.0412 | -0.1689 | 26.665
6 | 1.2421 | 0.04233 | -0.1646 | 29.3433
7 | 1.25 | 0.0509 | -0.1559 | 24.558
7.5 | 1.404 | 0.04258 | -0.1615 | 32.9732
8 | 1.3952 | 0.0472 | -0.1555 | 29.5593
8.5 | 1.482 | 0.04438 | -0.1565 | 33.3934
9 | 1.504 | 0.04654 | -0.1528 | 32.3163
9.5 | 1.5394 | 0.04768 | -0.1501 | 32.2861
10 | 1.6369 | 0.0442 | -0.152 | 37.0339
11 | 1.7201 | 0.04519 | -0.1472 | 38.0637
11.5 | 1.7384 | 0.04727 | -0.1431 | 36.776
12 | 1.7516 | 0.04983 | -0.139 | 35.1515
12.5 | 1.7633 | 0.05265 | -0.1351 | 33.491
13 | 1.7779 | 0.05539 | -0.1316 | 32.0979
13.5 | 1.7964 | 0.05789 | -0.1286 | 31.0313
14 | 1.8223 | 0.05987 | -0.1261 | 30.4376
14.5 | 1.8126 | 0.06536 | -0.1227 | 27.7326
15 | 1.7968 | 0.072 | -0.12 | 24.9556
15.5 | 1.7844 | 0.07881 | -0.1182 | 22.6418
16 | 1.7754 | 0.08562 | -0.1171 | 20.7358
16.5 | 1.7687 | 0.09245 | -0.1166 | 19.1314
17 | 1.7623 | 0.09949 | -0.1165 | 17.7133
17.5 | 1.7554 | 0.10684 | -0.1172 | 16.4302
18 | 1.7481 | 0.11442 | -0.1183 | 15.2779
18.5 | 1.744 | 0.12162 | -0.1198 | 14.3397
19 | 1.7495 | 0.12733 | -0.121 | 13.7399

## 13. Re 100k Mach 0.25 (1)
BIGFOIL.COM POLAR EXPORT
Joukowsky 16.00% thick 7.00% camber
Joukowsky 16.00% thick 7.00% camber |  |  |  | Cl Max: | 2.203 | at alpha= | 13.5 | deg
JavaFoil+Calcfoil stall+Eppler ext transition |  |  |  | L/D Max: | 63.227 | at alpha= | 3.5 | deg
Re: | 100000 |  |  | Cd Min: | 0.01591 | at alpha= | -1.5 | deg
Mach: | 0.25 |  |  | Cl=0 at alpha= | -8.1961 | deg
|  |  |  | @ Cl=0.1, Cd= | 0.050302
|  |  |  | @ Cl=0.4, Cd= | 0.032111
|  |  |  | @ Cl=0.6, Cd= | 0.024065
alpha (deg) | Cl | Cd | Cm | Cl/Cd
-20 | -0.626 | 0.25645 | -0.089 | -2.439
-19.5 | -0.637 | 0.24089 | -0.09 | -2.643
-19 | -0.644 | 0.22429 | -0.091 | -2.871
-18.5 | -0.648 | 0.21229 | -0.092 | -3.05
-18 | -0.647 | 0.19726 | -0.092 | -3.28
-17.5 | -0.643 | 0.18564 | -0.094 | -3.462
-17 | -0.634 | 0.17347 | -0.095 | -3.656
-16.5 | -0.622 | 0.16331 | -0.096 | -3.809
-16 | -0.605 | 0.15386 | -0.097 | -3.934
-15.5 | -0.585 | 0.14349 | -0.098 | -4.074
-15 | -0.56 | 0.1344 | -0.099 | -4.169
-14.5 | -0.533 | 0.12635 | -0.101 | -4.22
-14 | -0.503 | 0.11852 | -0.102 | -4.244
-13.5 | -0.47 | 0.1108 | -0.103 | -4.241
-13 | -0.434 | 0.10379 | -0.105 | -4.185
-12.5 | -0.396 | 0.09709 | -0.106 | -4.082
-12 | -0.356 | 0.09113 | -0.108 | -3.909
-11.5 | -0.314 | 0.08516 | -0.11 | -3.688
-11 | -0.27 | 0.07981 | -0.112 | -3.384
-10.5 | -0.224 | 0.07469 | -0.114 | -3.006
-10 | -0.178 | 0.07274 | -0.115 | -2.442
-9.5 | -0.13 | 0.06846 | -0.118 | -1.894
-9 | -0.081 | 0.06418 | -0.121 | -1.256
-8.5 | -0.031 | 0.06007 | -0.124 | -0.509
-8 | 0.02 | 0.05614 | -0.127 | 0.361
-7.5 | 0.072 | 0.05231 | -0.132 | 1.377
-7 | 0.125 | 0.04851 | -0.136 | 2.573
-6.5 | 0.179 | 0.0449 | -0.141 | 3.976
-6 | 0.233 | 0.04143 | -0.146 | 5.632
-5.5 | 0.29 | 0.03795 | -0.152 | 7.633
-5 | 0.347 | 0.03477 | -0.157 | 9.988
-4.5 | 0.407 | 0.03176 | -0.162 | 12.801
-4 | 0.468 | 0.02898 | -0.167 | 16.135
-3.5 | 0.531 | 0.02647 | -0.172 | 20.049
-3 | 0.598 | 0.02413 | -0.177 | 24.794
-2.5 | 0.668 | 0.02184 | -0.183 | 30.601
-2 | 0.753 | 0.0197 | -0.192 | 38.212
-1.5 | 0.859 | 0.01591 | -0.204 | 53.968
-1 | 0.918 | 0.01636 | -0.204 | 56.117
-0.5 | 0.981 | 0.01683 | -0.204 | 58.29
0 | 1.02 | 0.01766 | -0.204 | 57.774
0.5 | 1.08 | 0.01824 | -0.204 | 59.224
1 | 1.14 | 0.0189 | -0.203 | 60.296
1.5 | 1.199 | 0.0195 | -0.203 | 61.465
2 | 1.257 | 0.02021 | -0.203 | 62.224
2.5 | 1.316 | 0.02096 | -0.203 | 62.762
3 | 1.373 | 0.02176 | -0.202 | 63.12
3.5 | 1.431 | 0.02263 | -0.202 | 63.227
4 | 1.487 | 0.02352 | -0.202 | 63.225
4.5 | 1.543 | 0.02445 | -0.201 | 63.104
5 | 1.598 | 0.02545 | -0.201 | 62.8
5.5 | 1.653 | 0.02646 | -0.201 | 62.457
6 | 1.706 | 0.02767 | -0.2 | 61.659
6.5 | 1.758 | 0.02897 | -0.2 | 60.7
7 | 1.809 | 0.0302 | -0.199 | 59.907
7.5 | 1.858 | 0.0318 | -0.199 | 58.43
8 | 1.905 | 0.0336 | -0.198 | 56.689
8.5 | 1.95 | 0.03556 | -0.198 | 54.822
9 | 1.992 | 0.03777 | -0.197 | 52.738
9.5 | 2.032 | 0.04025 | -0.196 | 50.477
10 | 2.068 | 0.04309 | -0.196 | 47.991
10.5 | 2.101 | 0.04634 | -0.195 | 45.342
11 | 2.13 | 0.05021 | -0.194 | 42.41
11.5 | 2.154 | 0.05457 | -0.193 | 39.472
12 | 2.173 | 0.05924 | -0.192 | 36.682
12.5 | 2.188 | 0.06384 | -0.191 | 34.269
13 | 2.198 | 0.06859 | -0.19 | 32.047
13.5 | 2.203 | 0.07345 | -0.189 | 29.989
14 | 2.202 | 0.07872 | -0.187 | 27.967
14.5 | 2.195 | 0.08439 | -0.186 | 26.009
15 | 2.182 | 0.09075 | -0.184 | 24.046
15.5 | 2.161 | 0.09787 | -0.182 | 22.078
16 | 2.132 | 0.106 | -0.18 | 20.117
16.5 | 2.096 | 0.11544 | -0.177 | 18.16
17 | 2.051 | 0.12675 | -0.174 | 16.182
17.5 | 1.994 | 0.14124 | -0.169 | 14.114
18 | 1.921 | 0.16063 | -0.161 | 11.958
18.5 | 1.833 | 0.18624 | -0.148 | 9.841

## 14. Re 100k Mach 0.25 (2)
BIGFOIL.COM POLAR EXPORT
Joukowsky 16.00% thick 7.00% camber
Joukowsky 16.00% thick 7.00% camber |  |  |  | Cl Max: | 0.9904 | at alpha= | 4.5 | deg
XFOIL ncrit=9 |  |  |  | L/D Max: | 18.2697 | at alpha= | 4.5 | deg
Re: | 100000 |  |  | Cd Min: | 0.21915 | at alpha= | -20 | deg
Mach: | 0.25 |  |  | Cl=0 at alpha= | -4.635 | deg
|  |  |  | @ Cl=0.1, Cd= | 0.049875
|  |  |  | @ Cl=0.4, Cd= | 0.043914
|  |  |  | @ Cl=0.6, Cd= | 0.044051
alpha (deg) | Cl | Cd | Cm | Cl/Cd
-20 | -0.3053 | 0.21915 | -0.0444 | -1.3931
-19.5 | -0.2992 | 0.21654 | -0.048 | -1.3817
-19 | -0.2799 | 0.20963 | -0.0484 | -1.3352
-18.5 | -0.2667 | 0.20515 | -0.0494 | -1.3
-18 | -0.2631 | 0.20227 | -0.0512 | -1.3007
-17.5 | -0.2526 | 0.19714 | -0.0505 | -1.2813
-17 | -0.2471 | 0.19376 | -0.049 | -1.2753
-16.5 | -0.2546 | 0.19219 | -0.0478 | -1.3247
-16 | -0.259 | 0.1891 | -0.0452 | -1.3696
-15.5 | -0.258 | 0.18599 | -0.0415 | -1.3872
-15 | -0.2647 | 0.18397 | -0.0388 | -1.4388
-14.5 | -0.2863 | 0.18378 | -0.0379 | -1.5578
-14 | -0.2774 | 0.17859 | -0.0339 | -1.5533
-13.5 | -0.2809 | 0.17598 | -0.0314 | -1.5962
-13 | -0.2614 | 0.1702 | -0.0418 | -1.5358
-12.5 | -0.2147 | 0.16152 | -0.0472 | -1.3292
-11.5 | -0.1528 | 0.14773 | -0.0618 | -1.0343
-11 | -0.1603 | 0.14611 | -0.0703 | -1.0971
-10.5 | -0.0941 | 0.13472 | -0.0749 | -0.69849
-10 | -0.1025 | 0.13296 | -0.0805 | -0.77091
-9.5 | -0.052 | 0.12383 | -0.0831 | -0.41993
-9 | -0.0521 | 0.12126 | -0.0899 | -0.42966
-8.5 | -0.0201 | 0.11423 | -0.0887 | -0.17596
-8 | -0.0197 | 0.11182 | -0.0927 | -0.17618
-7.5 | 0.0128 | 0.10494 | -0.0941 | 0.12197
-7 | 0.0094 | 0.10296 | -0.092 | 0.091298
-6.5 | 0.0464 | 0.09619 | -0.098 | 0.48238
-6 | 0.029 | 0.0951 | -0.0922 | 0.30494
-5.5 | -0.042 | 0.09533 | -0.089 | -0.44057
-5 | -0.0264 | 0.09216 | -0.0788 | -0.28646
-3.5 | 0.0821 | 0.05065 | -0.1474 | 1.6209
-3 | 0.1966 | 0.04569 | -0.1614 | 4.3029
-2.5 | 0.2473 | 0.04491 | -0.1643 | 5.5066
-2 | 0.3482 | 0.04279 | -0.1711 | 8.1374
-1.5 | 0.3852 | 0.04364 | -0.1702 | 8.8268
-1 | 0.4301 | 0.04447 | -0.17 | 9.6717
-0.5 | 0.52 | 0.04324 | -0.174 | 12.0259
0 | 0.553 | 0.04491 | -0.1721 | 12.3135
0.5 | 0.6482 | 0.04317 | -0.1754 | 15.0151
2.5 | 0.8255 | 0.04804 | -0.1704 | 17.1836
4 | 0.9049 | 0.05658 | -0.1636 | 15.9933
4.5 | 0.9904 | 0.05421 | -0.1639 | 18.2697

## 15. Re 100k Mach 0.50 (1)
BIGFOIL.COM POLAR EXPORT
Joukowsky 16.00% thick 7.00% camber
Joukowsky 16.00% thick 7.00% camber |  |  |  | Cl Max: | 2.101 | at alpha= | 9.5 | deg
JavaFoil+Calcfoil stall+Eppler ext transition |  |  |  | L/D Max: | 57.267 | at alpha= | 2 | deg
Re: | 100000 |  |  | Cd Min: | 0.01913 | at alpha= | -0.5 | deg
Mach: | 0.5 |  |  | Cl=0 at alpha= | -8.2 | deg
|  |  |  | @ Cl=0.1, Cd= | 0.058766
|  |  |  | @ Cl=0.4, Cd= | 0.04074
|  |  |  | @ Cl=0.6, Cd= | 0.032488
alpha (deg) | Cl | Cd | Cm | Cl/Cd
-20 | -0.696 | 0.36226 | -0.131 | -1.922
-19.5 | -0.667 | 0.35642 | -0.131 | -1.871
-19 | -0.636 | 0.35377 | -0.129 | -1.798
-18.5 | -0.607 | 0.35213 | -0.129 | -1.723
-18 | -0.577 | 0.34695 | -0.129 | -1.663
-17.5 | -0.547 | 0.33058 | -0.126 | -1.654
-17 | -0.517 | 0.3282 | -0.126 | -1.576
-16.5 | -0.488 | 0.3196 | -0.126 | -1.526
-16 | -0.457 | 0.30344 | -0.122 | -1.507
-15.5 | -0.428 | 0.29633 | -0.123 | -1.444
-15 | -0.399 | 0.29 | -0.123 | -1.374
-14.5 | -0.369 | 0.28171 | -0.119 | -1.308
-14 | -0.339 | 0.27812 | -0.119 | -1.22
-13.5 | -0.309 | 0.2509 | -0.115 | -1.233
-13 | -0.28 | 0.2394 | -0.116 | -1.17
-12.5 | -0.25 | 0.22628 | -0.111 | -1.107
-12 | -0.221 | 0.20908 | -0.106 | -1.057
-11.5 | -0.192 | 0.20064 | -0.106 | -0.956
-11 | -0.162 | 0.16248 | -0.096 | -0.999
-10.5 | -0.2 | 0.1074 | -0.105 | -1.866
-10 | -0.173 | 0.09318 | -0.111 | -1.858
-9.5 | -0.132 | 0.08417 | -0.115 | -1.568
-9 | -0.084 | 0.07667 | -0.119 | -1.098
-8.5 | -0.033 | 0.07054 | -0.123 | -0.461
-8 | 0.022 | 0.06513 | -0.127 | 0.335
-7.5 | 0.078 | 0.06041 | -0.131 | 1.29
-7 | 0.135 | 0.05615 | -0.136 | 2.413
-6.5 | 0.194 | 0.0523 | -0.141 | 3.714
-6 | 0.254 | 0.04853 | -0.147 | 5.239
-5.5 | 0.315 | 0.04507 | -0.153 | 6.998
-5 | 0.378 | 0.04183 | -0.159 | 9.034
-4.5 | 0.442 | 0.03866 | -0.166 | 11.434
-4 | 0.508 | 0.03585 | -0.172 | 14.159
-3.5 | 0.575 | 0.0333 | -0.177 | 17.254
-3 | 0.647 | 0.03096 | -0.183 | 20.887
-2.5 | 0.717 | 0.02895 | -0.188 | 24.771
-2 | 0.79 | 0.02718 | -0.193 | 29.057
-1.5 | 0.866 | 0.02549 | -0.198 | 33.968
-1 | 0.941 | 0.02371 | -0.204 | 39.682
-0.5 | 1.094 | 0.01913 | -0.226 | 57.201
0 | 1.129 | 0.02041 | -0.226 | 55.325
0.5 | 1.195 | 0.02125 | -0.226 | 56.219
1 | 1.26 | 0.02216 | -0.225 | 56.846
1.5 | 1.324 | 0.02319 | -0.225 | 57.12
2 | 1.388 | 0.02424 | -0.225 | 57.267
2.5 | 1.451 | 0.02536 | -0.224 | 57.226
3 | 1.514 | 0.02664 | -0.224 | 56.829
3.5 | 1.575 | 0.02799 | -0.223 | 56.278
4 | 1.635 | 0.02945 | -0.223 | 55.518
4.5 | 1.694 | 0.03107 | -0.222 | 54.543
5 | 1.752 | 0.03267 | -0.222 | 53.633
5.5 | 1.808 | 0.03466 | -0.221 | 52.17
6 | 1.862 | 0.03686 | -0.221 | 50.516
6.5 | 1.913 | 0.03939 | -0.22 | 48.581
7 | 1.961 | 0.04217 | -0.219 | 46.5
7.5 | 2.004 | 0.04522 | -0.218 | 44.328
8 | 2.042 | 0.04911 | -0.217 | 41.588
8.5 | 2.072 | 0.05362 | -0.216 | 38.648
9 | 2.093 | 0.0593 | -0.215 | 35.301
9.5 | 2.101 | 0.06662 | -0.214 | 31.536
10 | 2.09 | 0.07562 | -0.212 | 27.639
10.5 | 2.055 | 0.08577 | -0.209 | 23.962
11 | 1.976 | 0.09754 | -0.206 | 20.259
11.5 | 1.8 | 0.11492 | -0.201 | 15.666
12 | 1.11 | 0.19185 | -0.093 | 5.784
12.5 | 1.138 | 0.2453 | -0.107 | 4.641
13 | 1.165 | 0.25826 | -0.112 | 4.512
13.5 | 1.194 | 0.28573 | -0.12 | 4.179
14 | 1.221 | 0.30475 | -0.123 | 4.007
14.5 | 1.249 | 0.31287 | -0.127 | 3.991

## 16. Re 100k Mach 0.50 (2)
BIGFOIL.COM POLAR EXPORT
Joukowsky 16.00% thick 7.00% camber
Joukowsky 16.00% thick 7.00% camber |  |  |  | Cl Max: | 1.4611 | at alpha= | 20 | deg
XFOIL ncrit=9 |  |  |  | L/D Max: | 11.1443 | at alpha= | 5 | deg
Re: | 100000 |  |  | Cd Min: | 0.31073 | at alpha= | 20 | deg
Mach: | 0.5 |  |  | Cl=0 at alpha= | -2.4331 | deg
|  |  |  | @ Cl=0.1, Cd= | 0.068491
|  |  |  | @ Cl=0.4, Cd= | 0.056094
|  |  |  | @ Cl=0.6, Cd= | 0.060644
alpha (deg) | Cl | Cd | Cm | Cl/Cd
-20 | -0.3136 | 0.23837 | -0.0501 | -1.3156
-19.5 | -0.2979 | 0.23237 | -0.0517 | -1.282
-19 | -0.283 | 0.22719 | -0.0524 | -1.2457
-18.5 | -0.2756 | 0.22348 | -0.0531 | -1.2332
-18 | -0.2733 | 0.2203 | -0.0528 | -1.2406
-17.5 | -0.266 | 0.21567 | -0.0501 | -1.2334
-17 | -0.2675 | 0.21311 | -0.0478 | -1.2552
-16 | -0.2741 | 0.20741 | -0.0426 | -1.3215
-15.5 | -0.2755 | 0.20451 | -0.0398 | -1.3471
-15 | -0.2836 | 0.20272 | -0.0381 | -1.399
-14.5 | -0.2815 | 0.19856 | -0.0376 | -1.4177
-14 | -0.2346 | 0.18968 | -0.0468 | -1.2368
-13 | -0.1622 | 0.17446 | -0.0632 | -0.92973
-12.5 | -0.1426 | 0.1703 | -0.0722 | -0.83735
-12 | -0.0964 | 0.16043 | -0.0781 | -0.60089
-11.5 | -0.0738 | 0.15508 | -0.0823 | -0.47588
-11 | -0.0348 | 0.14735 | -0.0912 | -0.23617
-10.5 | -0.0151 | 0.14227 | -0.0922 | -0.10614
-10 | -0.0311 | 0.14196 | -0.096 | -0.21908
-9.5 | 0.0374 | 0.13074 | -0.1009 | 0.28606
-9 | 0.0126 | 0.13123 | -0.1014 | 0.096015
-8.5 | 0.0562 | 0.12264 | -0.1017 | 0.45825
-8 | 0.0565 | 0.12071 | -0.1058 | 0.46806
-7.5 | 0.0608 | 0.11602 | -0.1016 | 0.52405
-7 | 0.0779 | 0.11214 | -0.0992 | 0.69467
-6.5 | 0.0161 | 0.11515 | -0.097 | 0.13982
-6 | 0.0811 | 0.10563 | -0.0957 | 0.76777
-5.5 | 0.0429 | 0.10613 | -0.0889 | 0.40422
-5 | -0.0382 | 0.10895 | -0.0812 | -0.35062
-4.5 | 0.0499 | 0.09893 | -0.0831 | 0.5044
-4 | -0.0202 | 0.10045 | -0.076 | -0.2011
-3.5 | -0.0444 | 0.09773 | -0.0717 | -0.45431
-2.5 | -0.0142 | 0.07863 | -0.0931 | -0.18059
-1.5 | 0.198 | 0.05979 | -0.1442 | 3.3116
-1 | 0.2832 | 0.05731 | -0.1577 | 4.9415
0 | 0.4734 | 0.05533 | -0.1741 | 8.5559
0.5 | 0.5136 | 0.05739 | -0.1736 | 8.9493
1 | 0.5533 | 0.05985 | -0.1732 | 9.2448
2 | 0.685 | 0.06209 | -0.1743 | 11.0324
2.5 | 0.7125 | 0.06571 | -0.1729 | 10.8431
3 | 0.7426 | 0.06942 | -0.1718 | 10.6972
3.5 | 0.7745 | 0.07327 | -0.1709 | 10.5705
4 | 0.8047 | 0.07733 | -0.1699 | 10.4061
5 | 0.9135 | 0.08197 | -0.1688 | 11.1443
5.5 | 0.9325 | 0.0874 | -0.1679 | 10.6693
6 | 0.9506 | 0.09287 | -0.1669 | 10.2358
6.5 | 0.9697 | 0.0983 | -0.1661 | 9.8647
7 | 0.9843 | 0.10378 | -0.1648 | 9.4845
7.5 | 0.9997 | 0.10899 | -0.1639 | 9.1724
8 | 1.0273 | 0.11488 | -0.1647 | 8.9424
9 | 1.1099 | 0.12292 | -0.1638 | 9.0295
9.5 | 1.1221 | 0.13031 | -0.165 | 8.611
10 | 1.1352 | 0.13777 | -0.1665 | 8.2398
10.5 | 1.148 | 0.1454 | -0.1685 | 7.8955
11 | 1.1618 | 0.15311 | -0.1708 | 7.588
11.5 | 1.1774 | 0.16063 | -0.1732 | 7.3299
12 | 1.1956 | 0.1679 | -0.1756 | 7.1209
12.5 | 1.217 | 0.17476 | -0.1778 | 6.9638
13 | 1.244 | 0.18073 | -0.1794 | 6.8832
13.5 | 1.2807 | 0.18486 | -0.1795 | 6.9279
14 | 1.2831 | 0.19528 | -0.1853 | 6.5706
14.5 | 1.2883 | 0.2055 | -0.1912 | 6.2691
15 | 1.3003 | 0.21465 | -0.1962 | 6.0578
15.5 | 1.3212 | 0.22236 | -0.1999 | 5.9417
16 | 1.3577 | 0.22667 | -0.2001 | 5.9898
16.5 | 1.3491 | 0.24076 | -0.2106 | 5.6035
17 | 1.3645 | 0.24989 | -0.2158 | 5.4604
17.5 | 1.3965 | 0.25582 | -0.2173 | 5.4589
18 | 1.3932 | 0.26941 | -0.2278 | 5.1713
18.5 | 1.4275 | 0.27534 | -0.2287 | 5.1845
19 | 1.427 | 0.28867 | -0.2392 | 4.9434
19.5 | 1.4396 | 0.29988 | -0.2465 | 4.8006
20 | 1.4611 | 0.31073 | -0.2515 | 4.7022

## 17. Re 250k Mach 0.00 (1)
BIGFOIL.COM POLAR EXPORT
Joukowsky 16.00% thick 7.00% camber
Joukowsky 16.00% thick 7.00% camber |  |  |  | Cl Max: | 2.276 | at alpha= | 15.5 | deg
JavaFoil+Calcfoil stall+Eppler ext transition |  |  |  | L/D Max: | 91.008 | at alpha= | 5.5 | deg
Re: | 250000 |  |  | Cd Min: | 0.00789 | at alpha= | -4 | deg
Mach: | 0 |  |  | Cl=0 at alpha= | -8.2019 | deg
|  |  |  | @ Cl=0.1, Cd= | 0.029121
|  |  |  | @ Cl=0.4, Cd= | 0.013855
|  |  |  | @ Cl=0.6, Cd= | 0.0087478
alpha (deg) | Cl | Cd | Cm | Cl/Cd
-20 | -0.806 | 0.18384 | -0.102 | -4.386
-19.5 | -0.794 | 0.17543 | -0.103 | -4.526
-19 | -0.78 | 0.16588 | -0.104 | -4.702
-18.5 | -0.763 | 0.15825 | -0.105 | -4.824
-18 | -0.745 | 0.15004 | -0.106 | -4.964
-17.5 | -0.724 | 0.14241 | -0.108 | -5.086
-17 | -0.701 | 0.13478 | -0.109 | -5.203
-16.5 | -0.676 | 0.12762 | -0.11 | -5.298
-16 | -0.648 | 0.12057 | -0.111 | -5.377
-15.5 | -0.618 | 0.11418 | -0.112 | -5.415
-15 | -0.587 | 0.10737 | -0.115 | -5.465
-14.5 | -0.553 | 0.1009 | -0.116 | -5.481
-14 | -0.517 | 0.09492 | -0.118 | -5.45
-13.5 | -0.48 | 0.089 | -0.12 | -5.394
-13 | -0.441 | 0.08336 | -0.122 | -5.293
-12.5 | -0.401 | 0.07778 | -0.124 | -5.154
-12 | -0.359 | 0.0724 | -0.127 | -4.961
-11.5 | -0.316 | 0.06712 | -0.13 | -4.708
-11 | -0.271 | 0.0621 | -0.133 | -4.369
-10.5 | -0.226 | 0.05707 | -0.136 | -3.953
-10 | -0.179 | 0.05233 | -0.14 | -3.414
-9.5 | -0.131 | 0.04756 | -0.143 | -2.747
-9 | -0.081 | 0.04311 | -0.147 | -1.889
-8.5 | -0.031 | 0.03894 | -0.151 | -0.796
-8 | 0.021 | 0.03483 | -0.155 | 0.592
-7.5 | 0.074 | 0.03084 | -0.159 | 2.384
-7 | 0.128 | 0.02727 | -0.163 | 4.685
-6.5 | 0.183 | 0.02395 | -0.167 | 7.662
-6 | 0.241 | 0.02086 | -0.171 | 11.545
-5.5 | 0.3 | 0.01802 | -0.176 | 16.666
-5 | 0.363 | 0.01528 | -0.181 | 23.721
-4.5 | 0.43 | 0.0127 | -0.188 | 33.896
-4 | 0.519 | 0.00789 | -0.201 | 65.812
-3.5 | 0.582 | 0.00807 | -0.202 | 72.077
-3 | 0.646 | 0.01048 | -0.201 | 61.606
-2.5 | 0.708 | 0.0104 | -0.201 | 68.031
-2 | 0.77 | 0.01102 | -0.201 | 69.845
-1.5 | 0.831 | 0.01129 | -0.201 | 73.655
-1 | 0.889 | 0.01158 | -0.201 | 76.772
-0.5 | 0.95 | 0.01191 | -0.201 | 79.814
0 | 1.003 | 0.01228 | -0.2 | 81.628
0.5 | 1.062 | 0.01271 | -0.2 | 83.534
1 | 1.121 | 0.01306 | -0.2 | 85.829
1.5 | 1.179 | 0.01348 | -0.2 | 87.464
2 | 1.237 | 0.01395 | -0.2 | 88.706
2.5 | 1.295 | 0.01443 | -0.2 | 89.741
3 | 1.352 | 0.01496 | -0.199 | 90.374
3.5 | 1.409 | 0.0155 | -0.199 | 90.861
4 | 1.465 | 0.01611 | -0.199 | 90.933
4.5 | 1.52 | 0.01673 | -0.198 | 90.88
5 | 1.575 | 0.01736 | -0.198 | 90.722
5.5 | 1.629 | 0.0179 | -0.198 | 91.008
6 | 1.683 | 0.01868 | -0.197 | 90.071
6.5 | 1.735 | 0.01917 | -0.197 | 90.467
7 | 1.786 | 0.02016 | -0.197 | 88.553
7.5 | 1.835 | 0.02122 | -0.196 | 86.476
8 | 1.883 | 0.0224 | -0.196 | 84.047
8.5 | 1.929 | 0.02373 | -0.195 | 81.29
9 | 1.972 | 0.02517 | -0.195 | 78.376
9.5 | 2.014 | 0.02683 | -0.194 | 75.065
10 | 2.053 | 0.0287 | -0.193 | 71.547
10.5 | 2.09 | 0.03084 | -0.193 | 67.754
11 | 2.123 | 0.03339 | -0.192 | 63.571
11.5 | 2.153 | 0.03638 | -0.191 | 59.169
12 | 2.179 | 0.03986 | -0.19 | 54.666
12.5 | 2.202 | 0.04337 | -0.189 | 50.77
13 | 2.223 | 0.04673 | -0.188 | 47.569
13.5 | 2.24 | 0.05 | -0.187 | 44.801
14 | 2.254 | 0.0533 | -0.186 | 42.29
14.5 | 2.265 | 0.05677 | -0.185 | 39.901
15 | 2.273 | 0.06026 | -0.184 | 37.715
15.5 | 2.276 | 0.06408 | -0.183 | 35.512
16 | 2.275 | 0.06805 | -0.182 | 33.433
16.5 | 2.271 | 0.07234 | -0.181 | 31.39
17 | 2.263 | 0.07695 | -0.18 | 29.411
17.5 | 2.252 | 0.08201 | -0.179 | 27.458
18 | 2.235 | 0.08729 | -0.178 | 25.609
18.5 | 2.216 | 0.09306 | -0.176 | 23.813
19 | 2.193 | 0.0993 | -0.175 | 22.086
19.5 | 2.167 | 0.10601 | -0.173 | 20.443
20 | 2.138 | 0.11368 | -0.171 | 18.809

## 18. Re 250k Mach 0.00 (2)
BIGFOIL.COM POLAR EXPORT
Joukowsky 16.00% thick 7.00% camber
Joukowsky 16.00% thick 7.00% camber |  |  |  | Cl Max: | 1.8246 | at alpha= | 14 | deg
XFOIL ncrit=9 |  |  |  | L/D Max: | 93.7245 | at alpha= | 5.5 | deg
Re: | 250000 |  |  | Cd Min: | 0.21121 | at alpha= | -20 | deg
Mach: | 0 |  |  | Cl=0 at alpha= | -7.6527 | deg
|  |  |  | @ Cl=0.1, Cd= | 0.018873
|  |  |  | @ Cl=0.4, Cd= | 0.015635
|  |  |  | @ Cl=0.6, Cd= | 0.014598
alpha (deg) | Cl | Cd | Cm | Cl/Cd
-20 | -0.3061 | 0.21121 | -0.0436 | -1.4493
-19.5 | -0.2925 | 0.20633 | -0.0457 | -1.4176
-19 | -0.2855 | 0.20055 | -0.0485 | -1.4236
-18.5 | -0.2707 | 0.19647 | -0.0488 | -1.3778
-18 | -0.2616 | 0.19263 | -0.0489 | -1.358
-17.5 | -0.2703 | 0.18825 | -0.0494 | -1.4359
-17 | -0.2679 | 0.18609 | -0.045 | -1.4396
-16.5 | -0.2755 | 0.1847 | -0.0406 | -1.4916
-15.5 | -0.2119 | 0.16867 | -0.057 | -1.2563
-15 | -0.1919 | 0.16069 | -0.0664 | -1.1942
-14.5 | -0.1542 | 0.15289 | -0.0723 | -1.0086
-14 | -0.1162 | 0.146 | -0.0795 | -0.79589
-13.5 | -0.0959 | 0.13788 | -0.0867 | -0.69553
-13 | -0.0574 | 0.13131 | -0.0931 | -0.43713
-12.5 | -0.0335 | 0.1223 | -0.103 | -0.27392
-12 | 0.004 | 0.1168 | -0.1071 | 0.034247
-11 | 0.0766 | 0.10176 | -0.1244 | 0.75275
-10.5 | -0.2768 | 0.03401 | -0.1817 | -8.1388
-10 | -0.2501 | 0.02952 | -0.1874 | -8.4722
-9.5 | -0.1989 | 0.02682 | -0.1914 | -7.4161
-9 | -0.1524 | 0.02462 | -0.193 | -6.1901
-8.5 | -0.0946 | 0.02287 | -0.1955 | -4.1364
-8 | -0.0423 | 0.02159 | -0.1959 | -1.9592
-7.5 | 0.0186 | 0.02008 | -0.1979 | 0.92629
-7 | 0.0733 | 0.01931 | -0.1983 | 3.796
-6.5 | 0.135 | 0.0183 | -0.1997 | 7.377
-6 | 0.1901 | 0.01752 | -0.2 | 10.8505
-5.5 | 0.253 | 0.01676 | -0.2013 | 15.0955
-5 | 0.3091 | 0.01635 | -0.2015 | 18.9052
-4.5 | 0.3709 | 0.01585 | -0.2024 | 23.4006
-4 | 0.4277 | 0.01543 | -0.2026 | 27.7187
-3.5 | 0.4882 | 0.01507 | -0.2033 | 32.3955
-3 | 0.5464 | 0.01478 | -0.2036 | 36.9689
-2.5 | 0.6053 | 0.01458 | -0.2039 | 41.5158
-2 | 0.6647 | 0.01437 | -0.2043 | 46.2561
-1.5 | 0.7218 | 0.01431 | -0.2044 | 50.4403
-1 | 0.7826 | 0.01418 | -0.2049 | 55.1904
-0.5 | 0.8378 | 0.0142 | -0.2046 | 59
0 | 0.8965 | 0.01415 | -0.2048 | 63.3569
0.5 | 0.9529 | 0.01416 | -0.2047 | 67.2952
1 | 1.0083 | 0.01428 | -0.2044 | 70.6092
1.5 | 1.0672 | 0.01436 | -0.2046 | 74.3175
2 | 1.1199 | 0.01447 | -0.2038 | 77.3946
2.5 | 1.174 | 0.01466 | -0.2033 | 80.0819
3 | 1.2305 | 0.01483 | -0.2032 | 82.9737
3.5 | 1.2814 | 0.01501 | -0.2021 | 85.3698
4 | 1.332 | 0.01525 | -0.201 | 87.3443
4.5 | 1.3833 | 0.01548 | -0.2 | 89.3605
5 | 1.4329 | 0.01557 | -0.1985 | 92.0295
5.5 | 1.4696 | 0.01568 | -0.1946 | 93.7245
6 | 1.5155 | 0.01624 | -0.1928 | 93.319
6.5 | 1.5597 | 0.01683 | -0.1908 | 92.6738
7 | 1.6013 | 0.01748 | -0.1883 | 91.6076
7.5 | 1.6389 | 0.01819 | -0.1852 | 90.099
8 | 1.67 | 0.01898 | -0.1809 | 87.9874
8.5 | 1.696 | 0.01993 | -0.1761 | 85.0978
9 | 1.718 | 0.0211 | -0.1709 | 81.4218
9.5 | 1.7385 | 0.02251 | -0.1659 | 77.2323
10 | 1.7573 | 0.02417 | -0.161 | 72.7058
10.5 | 1.7738 | 0.02613 | -0.1563 | 67.8837
11 | 1.7879 | 0.02844 | -0.1516 | 62.8657
11.5 | 1.7997 | 0.03111 | -0.1472 | 57.8496
12 | 1.8088 | 0.03419 | -0.143 | 52.9044
12.5 | 1.8157 | 0.03772 | -0.1391 | 48.1363
13 | 1.8208 | 0.04172 | -0.1355 | 43.6433
13.5 | 1.8239 | 0.04624 | -0.1324 | 39.4442
14 | 1.8246 | 0.05132 | -0.1298 | 35.5534
14.5 | 1.8235 | 0.05695 | -0.1276 | 32.0193
15 | 1.8199 | 0.06318 | -0.1258 | 28.805
15.5 | 1.8146 | 0.06995 | -0.1246 | 25.9414
16 | 1.8081 | 0.07717 | -0.1239 | 23.4301
16.5 | 1.8007 | 0.08481 | -0.1237 | 21.2322
17 | 1.7931 | 0.09269 | -0.124 | 19.3451
18 | 1.779 | 0.10883 | -0.1261 | 16.3466
18.5 | 1.7734 | 0.11683 | -0.1277 | 15.1793
19 | 1.7692 | 0.12461 | -0.1297 | 14.1979

## 19. Re 250k Mach 0.10 (1)
BIGFOIL.COM POLAR EXPORT
Joukowsky 16.00% thick 7.00% camber
Joukowsky 16.00% thick 7.00% camber |  |  |  | Cl Max: | 2.268 | at alpha= | 15.5 | deg
JavaFoil+Calcfoil stall+Eppler ext transition |  |  |  | L/D Max: | 90.6 | at alpha= | 4 | deg
Re: | 250000 |  |  | Cd Min: | 0.00787 | at alpha= | -4 | deg
Mach: | 0.1 |  |  | Cl=0 at alpha= | -8.2019 | deg
|  |  |  | @ Cl=0.1, Cd= | 0.029573
|  |  |  | @ Cl=0.4, Cd= | 0.01422
|  |  |  | @ Cl=0.6, Cd= | 0.0085816
alpha (deg) | Cl | Cd | Cm | Cl/Cd
-20 | -0.788 | 0.18751 | -0.101 | -4.202
-19.5 | -0.778 | 0.17823 | -0.102 | -4.366
-19 | -0.766 | 0.1695 | -0.103 | -4.52
-18.5 | -0.752 | 0.16085 | -0.105 | -4.674
-18 | -0.735 | 0.15208 | -0.106 | -4.835
-17.5 | -0.716 | 0.14432 | -0.107 | -4.962
-17 | -0.695 | 0.1364 | -0.108 | -5.093
-16.5 | -0.671 | 0.12917 | -0.109 | -5.193
-16 | -0.644 | 0.12209 | -0.111 | -5.279
-15.5 | -0.615 | 0.11507 | -0.112 | -5.349
-15 | -0.584 | 0.10839 | -0.114 | -5.392
-14.5 | -0.551 | 0.10212 | -0.115 | -5.399
-14 | -0.517 | 0.09598 | -0.118 | -5.382
-13.5 | -0.48 | 0.08998 | -0.119 | -5.331
-13 | -0.441 | 0.08427 | -0.121 | -5.235
-12.5 | -0.401 | 0.07849 | -0.124 | -5.111
-12 | -0.36 | 0.07307 | -0.127 | -4.921
-11.5 | -0.317 | 0.06784 | -0.13 | -4.666
-11 | -0.272 | 0.0627 | -0.133 | -4.337
-10.5 | -0.226 | 0.05767 | -0.136 | -3.921
-10 | -0.179 | 0.05288 | -0.14 | -3.387
-9.5 | -0.131 | 0.04826 | -0.143 | -2.713
-9 | -0.082 | 0.04376 | -0.147 | -1.865
-8.5 | -0.031 | 0.03943 | -0.151 | -0.788
-8 | 0.021 | 0.03531 | -0.155 | 0.586
-7.5 | 0.074 | 0.03134 | -0.159 | 2.353
-7 | 0.128 | 0.02767 | -0.163 | 4.632
-6.5 | 0.184 | 0.02435 | -0.167 | 7.558
-6 | 0.242 | 0.02125 | -0.172 | 11.366
-5.5 | 0.301 | 0.01837 | -0.176 | 16.387
-5 | 0.363 | 0.01565 | -0.181 | 23.218
-4.5 | 0.43 | 0.01306 | -0.188 | 32.946
-4 | 0.522 | 0.00787 | -0.202 | 66.354
-3.5 | 0.585 | 0.00808 | -0.203 | 72.328
-3 | 0.649 | 0.01022 | -0.202 | 63.486
-2.5 | 0.711 | 0.01089 | -0.202 | 65.301
-2 | 0.774 | 0.01106 | -0.202 | 69.93
-1.5 | 0.836 | 0.01134 | -0.202 | 73.698
-1 | 0.894 | 0.01163 | -0.202 | 76.806
-0.5 | 0.955 | 0.01196 | -0.201 | 79.849
0 | 1.007 | 0.01235 | -0.201 | 81.563
0.5 | 1.067 | 0.01278 | -0.201 | 83.46
1 | 1.126 | 0.01314 | -0.201 | 85.711
1.5 | 1.185 | 0.01357 | -0.201 | 87.319
2 | 1.243 | 0.01404 | -0.201 | 88.54
2.5 | 1.301 | 0.01453 | -0.2 | 89.511
3 | 1.358 | 0.01507 | -0.2 | 90.139
3.5 | 1.415 | 0.01563 | -0.2 | 90.523
4 | 1.471 | 0.01624 | -0.2 | 90.6
4.5 | 1.527 | 0.01688 | -0.199 | 90.493
5 | 1.582 | 0.01751 | -0.199 | 90.334
5.5 | 1.636 | 0.01809 | -0.199 | 90.47
6 | 1.69 | 0.01889 | -0.198 | 89.438
6.5 | 1.742 | 0.01939 | -0.198 | 89.831
7 | 1.793 | 0.0204 | -0.197 | 87.904
7.5 | 1.842 | 0.0215 | -0.197 | 85.691
8 | 1.89 | 0.0227 | -0.197 | 83.258
8.5 | 1.936 | 0.02406 | -0.196 | 80.465
9 | 1.98 | 0.02556 | -0.195 | 77.449
9.5 | 2.021 | 0.02725 | -0.195 | 74.157
10 | 2.06 | 0.02921 | -0.194 | 70.503
10.5 | 2.096 | 0.03146 | -0.194 | 66.62
11 | 2.128 | 0.03408 | -0.193 | 62.448
11.5 | 2.157 | 0.03723 | -0.192 | 57.935
12 | 2.182 | 0.04081 | -0.191 | 53.481
12.5 | 2.204 | 0.04443 | -0.19 | 49.616
13 | 2.224 | 0.04783 | -0.189 | 46.506
13.5 | 2.24 | 0.05121 | -0.188 | 43.744
14 | 2.253 | 0.05457 | -0.187 | 41.278
14.5 | 2.262 | 0.05806 | -0.186 | 38.96
15 | 2.267 | 0.06187 | -0.185 | 36.647
15.5 | 2.268 | 0.06575 | -0.184 | 34.489
16 | 2.264 | 0.07001 | -0.183 | 32.345
16.5 | 2.257 | 0.07448 | -0.182 | 30.308
17 | 2.247 | 0.07937 | -0.18 | 28.304
17.5 | 2.232 | 0.08452 | -0.179 | 26.404
18 | 2.211 | 0.09028 | -0.178 | 24.496
18.5 | 2.188 | 0.09641 | -0.176 | 22.693
19 | 2.161 | 0.10317 | -0.175 | 20.943
19.5 | 2.13 | 0.1104 | -0.173 | 19.295
20 | 2.096 | 0.11858 | -0.171 | 17.68

## 20. Re 250k Mach 0.10 (2)
BIGFOIL.COM POLAR EXPORT
Joukowsky 16.00% thick 7.00% camber
Joukowsky 16.00% thick 7.00% camber |  |  |  | Cl Max: | 1.8208 | at alpha= | 14 | deg
XFOIL ncrit=9 |  |  |  | L/D Max: | 93.1904 | at alpha= | 5.5 | deg
Re: | 250000 |  |  | Cd Min: | 0.2118 | at alpha= | -20 | deg
Mach: | 0.1 |  |  | Cl=0 at alpha= | -7.6258 | deg
|  |  |  | @ Cl=0.1, Cd= | 0.019072
|  |  |  | @ Cl=0.4, Cd= | 0.015731
|  |  |  | @ Cl=0.6, Cd= | 0.01469
alpha (deg) | Cl | Cd | Cm | Cl/Cd
-20 | -0.3058 | 0.2118 | -0.0438 | -1.4438
-19.5 | -0.2921 | 0.20691 | -0.0459 | -1.4117
-19 | -0.2851 | 0.20115 | -0.0487 | -1.4174
-18.5 | -0.2704 | 0.19707 | -0.0489 | -1.3721
-18 | -0.2615 | 0.19327 | -0.049 | -1.353
-17.5 | -0.2712 | 0.18908 | -0.0493 | -1.4343
-17 | -0.2691 | 0.18691 | -0.0448 | -1.4397
-16.5 | -0.2734 | 0.18509 | -0.0412 | -1.4771
-15.5 | -0.2077 | 0.16886 | -0.0581 | -1.23
-15 | -0.1882 | 0.16088 | -0.0675 | -1.1698
-14.5 | -0.1494 | 0.15306 | -0.0735 | -0.97609
-14 | -0.1111 | 0.14609 | -0.0808 | -0.76049
-13.5 | -0.0909 | 0.13805 | -0.0878 | -0.65846
-12 | 0.0097 | 0.11691 | -0.1084 | 0.08297
-11.5 | 0.0353 | 0.10811 | -0.1186 | 0.32652
-10.5 | -0.2214 | 0.04229 | -0.169 | -5.2353
-10 | -0.2488 | 0.03073 | -0.1868 | -8.0963
-9.5 | -0.2 | 0.02816 | -0.1903 | -7.1023
-9 | -0.1545 | 0.02512 | -0.1935 | -6.1505
-8.5 | -0.0992 | 0.02357 | -0.1953 | -4.2087
-8 | -0.0446 | 0.02193 | -0.1966 | -2.0337
-7.5 | 0.015 | 0.02045 | -0.1985 | 0.7335
-7 | 0.0714 | 0.01956 | -0.199 | 3.6503
-6.5 | 0.1318 | 0.01853 | -0.2002 | 7.1128
-6 | 0.1896 | 0.01766 | -0.2009 | 10.7361
-5.5 | 0.2512 | 0.01696 | -0.2019 | 14.8113
-5 | 0.3094 | 0.0165 | -0.2023 | 18.7515
-4.5 | 0.37 | 0.01596 | -0.203 | 23.183
-4 | 0.429 | 0.01551 | -0.2035 | 27.6596
-3.5 | 0.4887 | 0.01517 | -0.204 | 32.2149
-3 | 0.5487 | 0.01484 | -0.2045 | 36.9744
-2.5 | 0.607 | 0.01467 | -0.2047 | 41.377
-2 | 0.6681 | 0.01443 | -0.2053 | 46.2994
-1.5 | 0.7248 | 0.01438 | -0.2052 | 50.4033
-1 | 0.7864 | 0.01427 | -0.2058 | 55.1086
-0.5 | 0.8419 | 0.01427 | -0.2055 | 58.9979
0 | 0.8998 | 0.01427 | -0.2055 | 63.0554
0.5 | 0.9582 | 0.01424 | -0.2056 | 67.2893
1 | 1.0131 | 0.01437 | -0.2051 | 70.501
1.5 | 1.0709 | 0.01449 | -0.2051 | 73.9061
2 | 1.1261 | 0.01457 | -0.2047 | 77.2889
2.5 | 1.1796 | 0.01477 | -0.204 | 79.8646
3 | 1.235 | 0.01497 | -0.2036 | 82.4983
4 | 1.3386 | 0.01539 | -0.2015 | 86.9786
4.5 | 1.3891 | 0.01564 | -0.2003 | 88.8171
5 | 1.438 | 0.01578 | -0.1986 | 91.128
5.5 | 1.478 | 0.01586 | -0.1951 | 93.1904
6 | 1.5225 | 0.01642 | -0.1931 | 92.7223
6.5 | 1.5653 | 0.01704 | -0.1907 | 91.8603
7 | 1.6055 | 0.01772 | -0.1879 | 90.6038
7.5 | 1.6403 | 0.01845 | -0.1841 | 88.9051
8 | 1.6702 | 0.0193 | -0.1796 | 86.5389
8.5 | 1.6971 | 0.02032 | -0.1749 | 83.5187
9 | 1.721 | 0.02154 | -0.1701 | 79.8979
9.5 | 1.7419 | 0.02301 | -0.1651 | 75.7019
10 | 1.7599 | 0.02478 | -0.1601 | 71.021
10.5 | 1.7752 | 0.02687 | -0.1552 | 66.0662
11 | 1.7885 | 0.0293 | -0.1506 | 61.041
11.5 | 1.7994 | 0.03213 | -0.1461 | 56.0037
12 | 1.8079 | 0.03538 | -0.1419 | 51.0995
12.5 | 1.8145 | 0.03908 | -0.1381 | 46.4304
13 | 1.8187 | 0.04331 | -0.1347 | 41.9926
13.5 | 1.8207 | 0.04808 | -0.1317 | 37.8681
14 | 1.8208 | 0.05339 | -0.1291 | 34.1038
14.5 | 1.8181 | 0.05934 | -0.127 | 30.6387
15 | 1.8146 | 0.06574 | -0.1254 | 27.6027
15.5 | 1.8099 | 0.07262 | -0.1244 | 24.9229
16 | 1.8036 | 0.08 | -0.1239 | 22.545
16.5 | 1.7965 | 0.08774 | -0.1239 | 20.4753
17 | 1.7885 | 0.09582 | -0.1244 | 18.6652
17.5 | 1.7806 | 0.10406 | -0.1254 | 17.1113
18 | 1.7734 | 0.11225 | -0.1268 | 15.7987
18.5 | 1.7676 | 0.12026 | -0.1286 | 14.6982
19 | 1.7637 | 0.12811 | -0.1308 | 13.7671

## 21. Re 250k Mach 0.25 (1)
BIGFOIL.COM POLAR EXPORT
Joukowsky 16.00% thick 7.00% camber
Joukowsky 16.00% thick 7.00% camber |  |  |  | Cl Max: | 2.228 | at alpha= | 13.5 | deg
JavaFoil+Calcfoil stall+Eppler ext transition |  |  |  | L/D Max: | 88.725 | at alpha= | 3.5 | deg
Re: | 250000 |  |  | Cd Min: | 0.01016 | at alpha= | -3.5 | deg
Mach: | 0.25 |  |  | Cl=0 at alpha= | -8.1981 | deg
|  |  |  | @ Cl=0.1, Cd= | 0.032221
|  |  |  | @ Cl=0.4, Cd= | 0.016355
|  |  |  | @ Cl=0.6, Cd= | 0.010187
alpha (deg) | Cl | Cd | Cm | Cl/Cd
-20 | -0.627 | 0.21576 | -0.097 | -2.906
-19.5 | -0.638 | 0.20461 | -0.097 | -3.119
-19 | -0.646 | 0.19132 | -0.099 | -3.375
-18.5 | -0.649 | 0.18117 | -0.1 | -3.584
-18 | -0.649 | 0.16996 | -0.102 | -3.818
-17.5 | -0.645 | 0.15977 | -0.104 | -4.036
-17 | -0.637 | 0.14971 | -0.105 | -4.252
-16.5 | -0.625 | 0.14105 | -0.107 | -4.429
-16 | -0.608 | 0.13211 | -0.108 | -4.603
-15.5 | -0.587 | 0.12429 | -0.11 | -4.726
-15 | -0.563 | 0.11686 | -0.111 | -4.82
-14.5 | -0.536 | 0.10953 | -0.113 | -4.897
-14 | -0.506 | 0.10247 | -0.116 | -4.942
-13.5 | -0.473 | 0.09606 | -0.117 | -4.929
-13 | -0.438 | 0.08967 | -0.12 | -4.885
-12.5 | -0.4 | 0.0834 | -0.122 | -4.798
-12 | -0.36 | 0.07776 | -0.125 | -4.63
-11.5 | -0.318 | 0.07204 | -0.128 | -4.415
-11 | -0.274 | 0.06674 | -0.131 | -4.105
-10.5 | -0.228 | 0.06152 | -0.135 | -3.711
-10 | -0.181 | 0.05659 | -0.138 | -3.201
-9.5 | -0.133 | 0.05156 | -0.142 | -2.573
-9 | -0.083 | 0.04687 | -0.146 | -1.766
-8.5 | -0.032 | 0.04239 | -0.151 | -0.744
-8 | 0.021 | 0.03799 | -0.155 | 0.553
-7.5 | 0.075 | 0.03403 | -0.159 | 2.201
-7 | 0.13 | 0.03005 | -0.164 | 4.334
-6.5 | 0.187 | 0.02653 | -0.168 | 7.05
-6 | 0.245 | 0.02332 | -0.173 | 10.526
-5.5 | 0.306 | 0.02035 | -0.177 | 15.022
-5 | 0.368 | 0.01762 | -0.182 | 20.891
-4.5 | 0.434 | 0.01501 | -0.187 | 28.892
-4 | 0.507 | 0.01273 | -0.195 | 39.815
-3.5 | 0.601 | 0.01016 | -0.207 | 59.128
-3 | 0.667 | 0.01081 | -0.207 | 61.69
-2.5 | 0.731 | 0.01113 | -0.207 | 65.693
-2 | 0.795 | 0.0114 | -0.207 | 69.745
-1.5 | 0.859 | 0.01161 | -0.207 | 73.935
-1 | 0.918 | 0.01194 | -0.207 | 76.887
-0.5 | 0.981 | 0.01228 | -0.207 | 79.845
0 | 1.033 | 0.01272 | -0.207 | 81.21
0.5 | 1.094 | 0.01314 | -0.206 | 83.292
1 | 1.154 | 0.01362 | -0.206 | 84.74
1.5 | 1.215 | 0.01406 | -0.206 | 86.416
2 | 1.274 | 0.01456 | -0.206 | 87.499
2.5 | 1.333 | 0.01513 | -0.206 | 88.148
3 | 1.392 | 0.01571 | -0.205 | 88.608
3.5 | 1.45 | 0.01634 | -0.205 | 88.725
4 | 1.507 | 0.01701 | -0.205 | 88.633
4.5 | 1.564 | 0.01772 | -0.204 | 88.284
5 | 1.62 | 0.01849 | -0.204 | 87.608
5.5 | 1.675 | 0.01914 | -0.204 | 87.527
6 | 1.729 | 0.02005 | -0.203 | 86.243
6.5 | 1.782 | 0.02102 | -0.203 | 84.763
7 | 1.833 | 0.02184 | -0.202 | 83.92
7.5 | 1.882 | 0.0231 | -0.202 | 81.49
8 | 1.93 | 0.02451 | -0.201 | 78.727
8.5 | 1.975 | 0.02611 | -0.201 | 75.635
9 | 2.017 | 0.0279 | -0.2 | 72.297
9.5 | 2.057 | 0.02993 | -0.199 | 68.713
10 | 2.093 | 0.03229 | -0.199 | 64.807
10.5 | 2.125 | 0.03512 | -0.198 | 60.508
11 | 2.153 | 0.03849 | -0.197 | 55.936
11.5 | 2.177 | 0.04237 | -0.196 | 51.373
12 | 2.196 | 0.04647 | -0.195 | 47.249
12.5 | 2.211 | 0.05048 | -0.194 | 43.791
13 | 2.222 | 0.05438 | -0.193 | 40.858
13.5 | 2.228 | 0.0583 | -0.192 | 38.206
14 | 2.228 | 0.06249 | -0.19 | 35.654
14.5 | 2.223 | 0.06693 | -0.189 | 33.219
15 | 2.213 | 0.07171 | -0.188 | 30.859
15.5 | 2.195 | 0.07689 | -0.187 | 28.544
16 | 2.171 | 0.08259 | -0.185 | 26.282
16.5 | 2.14 | 0.08883 | -0.184 | 24.094
17 | 2.104 | 0.09573 | -0.182 | 21.98
17.5 | 2.061 | 0.10338 | -0.18 | 19.932
18 | 2.009 | 0.11221 | -0.178 | 17.903
18.5 | 1.951 | 0.12207 | -0.175 | 15.981

## 22. Re 250k Mach 0.25 (2)
BIGFOIL.COM POLAR EXPORT
Joukowsky 16.00% thick 7.00% camber
Joukowsky 16.00% thick 7.00% camber |  |  |  | Cl Max: | 1.8058 | at alpha= | 13 | deg
XFOIL ncrit=9 |  |  |  | L/D Max: | 89.0366 | at alpha= | 5.5 | deg
Re: | 250000 |  |  | Cd Min: | 0.21516 | at alpha= | -20 | deg
Mach: | 0.25 |  |  | Cl=0 at alpha= | -7.4804 | deg
|  |  |  | @ Cl=0.1, Cd= | 0.10442
|  |  |  | @ Cl=0.4, Cd= | 0.016327
|  |  |  | @ Cl=0.6, Cd= | 0.015181
alpha (deg) | Cl | Cd | Cm | Cl/Cd
-20 | -0.3046 | 0.21516 | -0.0451 | -1.4157
-19.5 | -0.2907 | 0.21019 | -0.0472 | -1.383
-19 | -0.2834 | 0.2046 | -0.0497 | -1.3851
-18.5 | -0.2693 | 0.20051 | -0.0497 | -1.3431
-18 | -0.2624 | 0.19699 | -0.0491 | -1.332
-17.5 | -0.2784 | 0.19399 | -0.0486 | -1.4351
-17 | -0.2756 | 0.19145 | -0.0434 | -1.4395
-16.5 | -0.2541 | 0.18617 | -0.0468 | -1.3649
-16 | -0.2302 | 0.17718 | -0.0581 | -1.2992
-15.5 | -0.1876 | 0.16997 | -0.0634 | -1.1037
-15 | -0.1676 | 0.16194 | -0.0742 | -1.035
-14.5 | -0.1224 | 0.15388 | -0.0801 | -0.79543
-14 | -0.09 | 0.14717 | -0.086 | -0.61154
-13.5 | -0.0619 | 0.13881 | -0.0944 | -0.44593
-13 | -0.0214 | 0.13172 | -0.1019 | -0.16247
-12.5 | -0.0038 | 0.12374 | -0.1095 | -0.03071
-12 | 0.0423 | 0.11726 | -0.116 | 0.36074
-11.5 | 0.0717 | 0.1086 | -0.1263 | 0.66022
-11 | 0.1083 | 0.10319 | -0.1304 | 1.0495
-10.5 | 0.1383 | 0.09539 | -0.1397 | 1.4498
-10 | 0.1669 | 0.09061 | -0.1426 | 1.842
-9.5 | 0.176 | 0.08442 | -0.1471 | 2.0848
-9 | 0.2072 | 0.08031 | -0.1486 | 2.58
-8.5 | -0.1133 | 0.02793 | -0.1939 | -4.0566
-8 | -0.0541 | 0.02491 | -0.1987 | -2.1718
-7.5 | -0.0026 | 0.02309 | -0.1999 | -0.1126
-7 | 0.0638 | 0.02097 | -0.2031 | 3.0424
-6.5 | 0.1207 | 0.01996 | -0.2038 | 6.0471
-6 | 0.1872 | 0.0188 | -0.2054 | 9.9574
-5.5 | 0.2445 | 0.01799 | -0.2056 | 13.5909
-5 | 0.3121 | 0.01712 | -0.2072 | 18.2301
-4.5 | 0.3702 | 0.01657 | -0.2073 | 22.3416
-4 | 0.4353 | 0.01604 | -0.2083 | 27.1384
-3.5 | 0.4956 | 0.01566 | -0.2085 | 31.6475
-3 | 0.5579 | 0.01537 | -0.209 | 36.298
-2.5 | 0.6202 | 0.01509 | -0.2094 | 41.1001
-2 | 0.68 | 0.01496 | -0.2095 | 45.4545
-1.5 | 0.7442 | 0.01476 | -0.2102 | 50.4201
-1 | 0.8016 | 0.01476 | -0.2098 | 54.3089
-0.5 | 0.8632 | 0.01473 | -0.21 | 58.6015
0 | 0.9228 | 0.01474 | -0.2099 | 62.6052
0.5 | 0.9803 | 0.01486 | -0.2095 | 65.969
1 | 1.0419 | 0.01491 | -0.2097 | 69.8793
1.5 | 1.0977 | 0.01504 | -0.2089 | 72.9854
2 | 1.1537 | 0.01527 | -0.2082 | 75.5534
2.5 | 1.2122 | 0.01543 | -0.2078 | 78.5612
3 | 1.2671 | 0.01565 | -0.2069 | 80.9649
3.5 | 1.3191 | 0.01596 | -0.2054 | 82.6504
4 | 1.3719 | 0.01627 | -0.2041 | 84.3208
4.5 | 1.4257 | 0.01657 | -0.2029 | 86.041
5 | 1.474 | 0.01683 | -0.2007 | 87.5817
5.5 | 1.5065 | 0.01692 | -0.1953 | 89.0366
6 | 1.551 | 0.0176 | -0.1927 | 88.125
6.5 | 1.591 | 0.01833 | -0.1892 | 86.7976
7 | 1.6257 | 0.01915 | -0.1849 | 84.893
7.5 | 1.6575 | 0.02011 | -0.1803 | 82.4217
8 | 1.6862 | 0.02125 | -0.1755 | 79.3506
8.5 | 1.7113 | 0.02263 | -0.1705 | 75.6209
9 | 1.7317 | 0.02432 | -0.1652 | 71.2048
9.5 | 1.7501 | 0.02631 | -0.16 | 66.5184
10 | 1.7658 | 0.02866 | -0.155 | 61.612
10.5 | 1.778 | 0.03145 | -0.1501 | 56.5342
11 | 1.7878 | 0.03467 | -0.1454 | 51.5662
11.5 | 1.7954 | 0.03837 | -0.1412 | 46.7918
12 | 1.8012 | 0.04257 | -0.1374 | 42.3115
12.5 | 1.8045 | 0.04734 | -0.134 | 38.1179
13 | 1.8058 | 0.05265 | -0.1312 | 34.2982
13.5 | 1.8043 | 0.05862 | -0.1288 | 30.7796
14 | 1.801 | 0.06513 | -0.127 | 27.6524
14.5 | 1.7962 | 0.07221 | -0.1257 | 24.8747
15 | 1.79 | 0.07981 | -0.1251 | 22.4283
15.5 | 1.7825 | 0.08782 | -0.125 | 20.2972
16 | 1.7742 | 0.0962 | -0.1254 | 18.4428
16.5 | 1.7663 | 0.10472 | -0.1264 | 16.8669
17 | 1.7592 | 0.11321 | -0.1279 | 15.5393
17.5 | 1.7531 | 0.12165 | -0.1298 | 14.411
18 | 1.7488 | 0.12983 | -0.132 | 13.4699

## 23. Re 250k Mach 0.50 (1)
BIGFOIL.COM POLAR EXPORT
Joukowsky 16.00% thick 7.00% camber
Joukowsky 16.00% thick 7.00% camber |  |  |  | Cl Max: | 2.125 | at alpha= | 9.5 | deg
JavaFoil+Calcfoil stall+Eppler ext transition |  |  |  | L/D Max: | 80.63 | at alpha= | 2 | deg
Re: | 250000 |  |  | Cd Min: | 0.01261 | at alpha= | -2 | deg
Mach: | 0.5 |  |  | Cl=0 at alpha= | -8.2 | deg
|  |  |  | @ Cl=0.1, Cd= | 0.043502
|  |  |  | @ Cl=0.4, Cd= | 0.027668
|  |  |  | @ Cl=0.6, Cd= | 0.020357
alpha (deg) | Cl | Cd | Cm | Cl/Cd
-20 | -0.696 | 0.28027 | -0.131 | -2.484
-19.5 | -0.667 | 0.27484 | -0.131 | -2.426
-19 | -0.636 | 0.26313 | -0.129 | -2.418
-18.5 | -0.607 | 0.2572 | -0.129 | -2.358
-18 | -0.577 | 0.25229 | -0.129 | -2.288
-17.5 | -0.547 | 0.2508 | -0.126 | -2.18
-17 | -0.517 | 0.24793 | -0.126 | -2.086
-16.5 | -0.488 | 0.24064 | -0.126 | -2.027
-16 | -0.457 | 0.22855 | -0.122 | -2.001
-15.5 | -0.428 | 0.22236 | -0.123 | -1.925
-15 | -0.399 | 0.21675 | -0.123 | -1.839
-14.5 | -0.369 | 0.20157 | -0.119 | -1.828
-14 | -0.339 | 0.19792 | -0.119 | -1.714
-13.5 | -0.309 | 0.18718 | -0.116 | -1.653
-13 | -0.28 | 0.17826 | -0.116 | -1.571
-12.5 | -0.25 | 0.16616 | -0.111 | -1.508
-12 | -0.221 | 0.15728 | -0.107 | -1.405
-11.5 | -0.192 | 0.14367 | -0.107 | -1.335
-11 | -0.162 | 0.12297 | -0.098 | -1.32
-10.5 | -0.201 | 0.08726 | -0.112 | -2.3
-10 | -0.174 | 0.07655 | -0.123 | -2.271
-9.5 | -0.133 | 0.06889 | -0.13 | -1.927
-9 | -0.085 | 0.06216 | -0.136 | -1.366
-8.5 | -0.033 | 0.05596 | -0.144 | -0.588
-8 | 0.022 | 0.05037 | -0.15 | 0.439
-7.5 | 0.08 | 0.04517 | -0.158 | 1.761
-7 | 0.139 | 0.04025 | -0.165 | 3.453
-6.5 | 0.2 | 0.03588 | -0.171 | 5.582
-6 | 0.263 | 0.03436 | -0.176 | 7.663
-5.5 | 0.328 | 0.03106 | -0.182 | 10.563
-5 | 0.395 | 0.02788 | -0.187 | 14.151
-4.5 | 0.463 | 0.025 | -0.192 | 18.52
-4 | 0.533 | 0.02245 | -0.197 | 23.753
-3.5 | 0.606 | 0.02017 | -0.203 | 30.057
-3 | 0.687 | 0.01802 | -0.208 | 38.11
-2.5 | 0.775 | 0.01635 | -0.217 | 47.441
-2 | 0.889 | 0.01261 | -0.23 | 70.501
-1.5 | 0.96 | 0.01307 | -0.23 | 73.436
-1 | 1.024 | 0.01345 | -0.23 | 76.118
-0.5 | 1.094 | 0.01395 | -0.23 | 78.449
0 | 1.145 | 0.01465 | -0.229 | 78.16
0.5 | 1.212 | 0.01526 | -0.229 | 79.406
1 | 1.278 | 0.01592 | -0.229 | 80.245
1.5 | 1.343 | 0.01668 | -0.229 | 80.528
2 | 1.408 | 0.01746 | -0.228 | 80.63
2.5 | 1.472 | 0.01827 | -0.228 | 80.559
3 | 1.535 | 0.01922 | -0.228 | 79.883
3.5 | 1.598 | 0.02023 | -0.227 | 78.987
4 | 1.659 | 0.02134 | -0.227 | 77.732
4.5 | 1.719 | 0.02256 | -0.226 | 76.204
5 | 1.777 | 0.02391 | -0.226 | 74.342
5.5 | 1.834 | 0.02525 | -0.225 | 72.641
6 | 1.889 | 0.02691 | -0.224 | 70.176
6.5 | 1.94 | 0.02885 | -0.224 | 67.251
7 | 1.988 | 0.03109 | -0.223 | 63.958
7.5 | 2.032 | 0.03339 | -0.222 | 60.848
8 | 2.069 | 0.03654 | -0.221 | 56.625
8.5 | 2.099 | 0.04036 | -0.22 | 52.007
9 | 2.119 | 0.04514 | -0.219 | 46.943
9.5 | 2.125 | 0.05157 | -0.217 | 41.211
10 | 2.114 | 0.05959 | -0.215 | 35.47
10.5 | 2.079 | 0.06831 | -0.213 | 30.432
11 | 2.002 | 0.078 | -0.211 | 25.663
11.5 | 1.834 | 0.09099 | -0.207 | 20.158
12 | 1.11 | 0.14477 | -0.093 | 7.666
12.5 | 1.138 | 0.1789 | -0.108 | 6.364
13 | 1.165 | 0.18686 | -0.112 | 6.237
13.5 | 1.194 | 0.20981 | -0.12 | 5.691
14 | 1.221 | 0.22066 | -0.123 | 5.534
14.5 | 1.249 | 0.23441 | -0.127 | 5.327

## 24. Re 250k Mach 0.50 (2)
BIGFOIL.COM POLAR EXPORT
Joukowsky 16.00% thick 7.00% camber
Joukowsky 16.00% thick 7.00% camber |  |  |  | Cl Max: | 1.7143 | at alpha= | 10 | deg
XFOIL ncrit=9 |  |  |  | L/D Max: | 67.222 | at alpha= | 3.5 | deg
Re: | 250000 |  |  | Cd Min: | 0.23303 | at alpha= | -20 | deg
Mach: | 0.5 |  |  | Cl=0 at alpha= | -14.0461 | deg
|  |  |  | @ Cl=0.1, Cd= | 0.1311
|  |  |  | @ Cl=0.4, Cd= | 0.020499
|  |  |  | @ Cl=0.6, Cd= | 0.018173
alpha (deg) | Cl | Cd | Cm | Cl/Cd
-20 | -0.3068 | 0.23303 | -0.0501 | -1.3166
-19.5 | -0.2953 | 0.22768 | -0.052 | -1.297
-19 | -0.2876 | 0.22285 | -0.0522 | -1.2906
-18.5 | -0.2833 | 0.21971 | -0.0497 | -1.2894
-18 | -0.2867 | 0.2173 | -0.0462 | -1.3194
-17.5 | -0.2692 | 0.21037 | -0.053 | -1.2797
-17 | -0.2214 | 0.20107 | -0.0616 | -1.1011
-16.5 | -0.1829 | 0.19228 | -0.071 | -0.95122
-16 | -0.143 | 0.18293 | -0.0815 | -0.78172
-15.5 | -0.1029 | 0.17515 | -0.0888 | -0.5875
-15 | -0.0705 | 0.16632 | -0.0998 | -0.42388
-14.5 | -0.0256 | 0.15834 | -0.1063 | -0.16168
-14 | 0.0026 | 0.15052 | -0.1163 | 0.017273
-13.5 | 0.0543 | 0.14178 | -0.1241 | 0.38299
-13 | 0.082 | 0.13469 | -0.1319 | 0.60881
-12.5 | 0.1227 | 0.12657 | -0.1393 | 0.96942
-12 | 0.1579 | 0.12018 | -0.1453 | 1.3139
-11.5 | 0.1868 | 0.11291 | -0.1521 | 1.6544
-11 | 0.2182 | 0.1076 | -0.1547 | 2.0279
-10.5 | 0.233 | 0.10143 | -0.1601 | 2.2972
-10 | 0.2667 | 0.0966 | -0.1611 | 2.7609
-9.5 | 0.249 | 0.09247 | -0.1653 | 2.6928
-9 | 0.3023 | 0.08695 | -0.1642 | 3.4767
-8 | 0.2955 | 0.0736 | -0.1689 | 4.0149
-7.5 | 0.3075 | 0.06813 | -0.1698 | 4.5134
-7 | 0.3214 | 0.06363 | -0.1703 | 5.0511
-6.5 | 0.3226 | 0.05917 | -0.1696 | 5.4521
-6 | 0.3008 | 0.05275 | -0.1699 | 5.7024
-5.5 | 0.2466 | 0.04152 | -0.1779 | 5.9393
-5 | 0.2688 | 0.02412 | -0.2146 | 11.1443
-4.5 | 0.3488 | 0.02152 | -0.2201 | 16.2082
-4 | 0.429 | 0.01992 | -0.2232 | 21.5361
-3.5 | 0.4996 | 0.01911 | -0.224 | 26.1434
-3 | 0.5835 | 0.01824 | -0.2263 | 31.9901
-2.5 | 0.6476 | 0.01798 | -0.2255 | 36.0178
-2 | 0.7198 | 0.01772 | -0.2259 | 40.6208
-1.5 | 0.7944 | 0.01745 | -0.2264 | 45.5244
-1 | 0.8564 | 0.01757 | -0.2251 | 48.7422
-0.5 | 0.9271 | 0.01759 | -0.2251 | 52.7061
0 | 0.9967 | 0.01763 | -0.2247 | 56.5343
0.5 | 1.0538 | 0.01801 | -0.2225 | 58.5119
1 | 1.117 | 0.01833 | -0.2211 | 60.9384
1.5 | 1.1893 | 0.01843 | -0.2211 | 64.5307
2 | 1.2368 | 0.01905 | -0.2171 | 64.9239
2.5 | 1.2848 | 0.01972 | -0.2133 | 65.1521
3 | 1.3354 | 0.0203 | -0.2097 | 65.7833
3.5 | 1.3962 | 0.02077 | -0.2075 | 67.222
4 | 1.4284 | 0.02187 | -0.2013 | 65.3132
4.5 | 1.4608 | 0.02324 | -0.1956 | 62.8571
5 | 1.4955 | 0.0247 | -0.1904 | 60.5466
5.5 | 1.5316 | 0.02626 | -0.1856 | 58.3244
6 | 1.5684 | 0.02784 | -0.181 | 56.3362
6.5 | 1.5958 | 0.02913 | -0.1745 | 54.782
7 | 1.6254 | 0.03159 | -0.1698 | 51.453
7.5 | 1.6433 | 0.03487 | -0.1645 | 47.1265
8 | 1.66 | 0.03853 | -0.1596 | 43.0833
8.5 | 1.6754 | 0.04258 | -0.155 | 39.3471
9 | 1.6895 | 0.04705 | -0.1509 | 35.9086
9.5 | 1.7025 | 0.05191 | -0.1472 | 32.7971
10 | 1.7143 | 0.05715 | -0.1439 | 29.9965
10.5 | 1.7124 | 0.06408 | -0.1412 | 26.7228
11 | 1.7087 | 0.07162 | -0.1392 | 23.8579
11.5 | 1.7042 | 0.07965 | -0.138 | 21.3961
12 | 1.6988 | 0.08813 | -0.1374 | 19.2761
12.5 | 1.694 | 0.09688 | -0.1374 | 17.4855
13 | 1.6888 | 0.10593 | -0.1382 | 15.9426
13.5 | 1.6842 | 0.11516 | -0.1396 | 14.6249
14 | 1.679 | 0.12469 | -0.1417 | 13.4654
14.5 | 1.6724 | 0.1346 | -0.1447 | 12.425
15 | 1.664 | 0.14502 | -0.1487 | 11.4743

## 25. Re 500k Mach 0.00 (1)
BIGFOIL.COM POLAR EXPORT
Joukowsky 16.00% thick 7.00% camber
Joukowsky 16.00% thick 7.00% camber |  |  |  | Cl Max: | 2.293 | at alpha= | 15.5 | deg
JavaFoil+Calcfoil stall+Eppler ext transition |  |  |  | L/D Max: | 112.884 | at alpha= | 6.5 | deg
Re: | 500000 |  |  | Cd Min: | 0.0062 | at alpha= | -5 | deg
Mach: | 0 |  |  | Cl=0 at alpha= | -8.1981 | deg
|  |  |  | @ Cl=0.1, Cd= | 0.021331
|  |  |  | @ Cl=0.4, Cd= | 0.0062137
|  |  |  | @ Cl=0.6, Cd= | 0.0067588
alpha (deg) | Cl | Cd | Cm | Cl/Cd
-20 | -0.812 | 0.16566 | -0.113 | -4.9
-19.5 | -0.8 | 0.15775 | -0.114 | -5.068
-19 | -0.786 | 0.1496 | -0.116 | -5.252
-18.5 | -0.769 | 0.14182 | -0.116 | -5.424
-18 | -0.751 | 0.13435 | -0.118 | -5.59
-17.5 | -0.73 | 0.12691 | -0.119 | -5.756
-17 | -0.708 | 0.12004 | -0.121 | -5.895
-16.5 | -0.683 | 0.11347 | -0.122 | -6.017
-16 | -0.655 | 0.10685 | -0.124 | -6.131
-15.5 | -0.625 | 0.10052 | -0.125 | -6.219
-15 | -0.594 | 0.09414 | -0.127 | -6.305
-14.5 | -0.56 | 0.08814 | -0.129 | -6.353
-14 | -0.524 | 0.08231 | -0.131 | -6.37
-13.5 | -0.487 | 0.07654 | -0.134 | -6.365
-13 | -0.448 | 0.07103 | -0.136 | -6.311
-12.5 | -0.408 | 0.06567 | -0.138 | -6.208
-12 | -0.366 | 0.06051 | -0.141 | -6.042
-11.5 | -0.322 | 0.05556 | -0.144 | -5.796
-11 | -0.277 | 0.05078 | -0.146 | -5.453
-10.5 | -0.23 | 0.04613 | -0.15 | -4.996
-10 | -0.183 | 0.04168 | -0.153 | -4.384
-9.5 | -0.134 | 0.03741 | -0.156 | -3.574
-9 | -0.083 | 0.03339 | -0.159 | -2.498
-8.5 | -0.032 | 0.02968 | -0.162 | -1.071
-8 | 0.021 | 0.02613 | -0.166 | 0.81
-7.5 | 0.076 | 0.02269 | -0.17 | 3.33
-7 | 0.132 | 0.01952 | -0.173 | 6.737
-6.5 | 0.189 | 0.01656 | -0.178 | 11.434
-6 | 0.25 | 0.01373 | -0.182 | 18.19
-5.5 | 0.315 | 0.01109 | -0.189 | 28.396
-5 | 0.395 | 0.0062 | -0.201 | 63.7
-4.5 | 0.457 | 0.00637 | -0.201 | 71.736
-4 | 0.519 | 0.00654 | -0.201 | 79.386
-3.5 | 0.582 | 0.00668 | -0.202 | 87.104
-3 | 0.646 | 0.00696 | -0.202 | 92.854
-2.5 | 0.708 | 0.0072 | -0.202 | 98.342
-2 | 0.77 | 0.00872 | -0.202 | 88.236
-1.5 | 0.831 | 0.00907 | -0.202 | 91.67
-1 | 0.889 | 0.00948 | -0.202 | 93.835
-0.5 | 0.95 | 0.00973 | -0.202 | 97.668
0 | 1.008 | 0.00936 | -0.201 | 107.601
0.5 | 1.067 | 0.01029 | -0.201 | 103.697
1 | 1.126 | 0.01057 | -0.201 | 106.55
1.5 | 1.185 | 0.01092 | -0.201 | 108.578
2 | 1.244 | 0.01129 | -0.201 | 110.122
2.5 | 1.302 | 0.01169 | -0.201 | 111.387
3 | 1.36 | 0.01212 | -0.2 | 112.181
3.5 | 1.417 | 0.01257 | -0.2 | 112.725
4 | 1.473 | 0.01307 | -0.2 | 112.757
4.5 | 1.529 | 0.01358 | -0.2 | 112.627
5 | 1.585 | 0.01411 | -0.199 | 112.325
5.5 | 1.639 | 0.01465 | -0.199 | 111.884
6 | 1.693 | 0.01515 | -0.199 | 111.731
6.5 | 1.745 | 0.01546 | -0.198 | 112.884
7 | 1.797 | 0.0163 | -0.198 | 110.234
7.5 | 1.846 | 0.01719 | -0.197 | 107.429
8 | 1.895 | 0.01819 | -0.197 | 104.141
8.5 | 1.941 | 0.0193 | -0.197 | 100.53
9 | 1.985 | 0.02056 | -0.196 | 96.562
9.5 | 2.027 | 0.02198 | -0.195 | 92.194
10 | 2.066 | 0.0236 | -0.195 | 87.563
10.5 | 2.103 | 0.02546 | -0.194 | 82.581
11 | 2.136 | 0.02774 | -0.193 | 77.007
11.5 | 2.166 | 0.03041 | -0.192 | 71.234
12 | 2.192 | 0.03352 | -0.192 | 65.4
12.5 | 2.216 | 0.0367 | -0.191 | 60.381
13 | 2.237 | 0.03969 | -0.19 | 56.364
13.5 | 2.255 | 0.04256 | -0.189 | 52.977
14 | 2.269 | 0.04543 | -0.188 | 49.954
14.5 | 2.281 | 0.04838 | -0.187 | 47.147
15 | 2.289 | 0.05139 | -0.186 | 44.545
15.5 | 2.293 | 0.0546 | -0.185 | 41.988
16 | 2.293 | 0.05793 | -0.184 | 39.575
16.5 | 2.289 | 0.0615 | -0.183 | 37.223
17 | 2.282 | 0.06534 | -0.182 | 34.93
17.5 | 2.272 | 0.06946 | -0.181 | 32.708
18 | 2.257 | 0.07384 | -0.18 | 30.562
18.5 | 2.238 | 0.07849 | -0.179 | 28.518
19 | 2.217 | 0.08358 | -0.178 | 26.523
19.5 | 2.192 | 0.0889 | -0.176 | 24.66
20 | 2.165 | 0.09483 | -0.175 | 22.828

## 26. Re 500k Mach 0.00 (2)
BIGFOIL.COM POLAR EXPORT
Joukowsky 16.00% thick 7.00% camber
Joukowsky 16.00% thick 7.00% camber |  |  |  | Cl Max: | 1.8577 | at alpha= | 14.5 | deg
XFOIL ncrit=9 |  |  |  | L/D Max: | 121.06 | at alpha= | 6 | deg
Re: | 500000 |  |  | Cd Min: | 0.1293 | at alpha= | 19.5 | deg
Mach: | 0 |  |  | Cl=0 at alpha= | -7.7542 | deg
|  |  |  | @ Cl=0.1, Cd= | 0.012527
|  |  |  | @ Cl=0.4, Cd= | 0.010682
|  |  |  | @ Cl=0.6, Cd= | 0.01018
alpha (deg) | Cl | Cd | Cm | Cl/Cd
-14 | -0.4399 | 0.05798 | -0.1417 | -7.5871
-13.5 | -0.452 | 0.04327 | -0.163 | -10.446
-13 | -0.4477 | 0.03598 | -0.1721 | -12.443
-12.5 | -0.4506 | 0.03185 | -0.173 | -14.1476
-12 | -0.4448 | 0.02714 | -0.1774 | -16.3891
-11.5 | -0.4087 | 0.02243 | -0.1866 | -18.2211
-11 | -0.3634 | 0.02029 | -0.1893 | -17.9103
-10.5 | -0.3112 | 0.0188 | -0.1916 | -16.5532
-10 | -0.258 | 0.01735 | -0.1933 | -14.8703
-9.5 | -0.2018 | 0.0164 | -0.1947 | -12.3049
-9 | -0.1453 | 0.01531 | -0.196 | -9.4905
-8.5 | -0.0869 | 0.01466 | -0.1971 | -5.9277
-8 | -0.029 | 0.0138 | -0.1982 | -2.1014
-7.5 | 0.03 | 0.01313 | -0.1992 | 2.2848
-7 | 0.089 | 0.01261 | -0.2 | 7.0579
-6.5 | 0.1485 | 0.01216 | -0.2009 | 12.2122
-6 | 0.2079 | 0.01168 | -0.2016 | 17.7997
-5.5 | 0.2676 | 0.01131 | -0.2024 | 23.6605
-5 | 0.3271 | 0.01098 | -0.203 | 29.7905
-4.5 | 0.3865 | 0.01073 | -0.2036 | 36.0205
-4 | 0.446 | 0.01052 | -0.2041 | 42.3954
-3.5 | 0.5049 | 0.01035 | -0.2045 | 48.7826
-3 | 0.5642 | 0.01026 | -0.205 | 54.9903
-2.5 | 0.6225 | 0.01013 | -0.2052 | 61.4511
-2 | 0.6812 | 0.01009 | -0.2056 | 67.5124
-1.5 | 0.7391 | 0.01003 | -0.2057 | 73.6889
-1 | 0.797 | 0.01004 | -0.2059 | 79.3825
-0.5 | 0.8545 | 0.01008 | -0.206 | 84.7718
0 | 0.9113 | 0.0101 | -0.206 | 90.2277
0.5 | 0.9679 | 0.01021 | -0.2059 | 94.7992
1 | 1.0237 | 0.01031 | -0.2057 | 99.2919
1.5 | 1.079 | 0.01044 | -0.2054 | 103.3525
2 | 1.1337 | 0.01065 | -0.205 | 106.4507
2.5 | 1.1875 | 0.01082 | -0.2044 | 109.7505
3 | 1.2406 | 0.01102 | -0.2038 | 112.5771
3.5 | 1.2927 | 0.01127 | -0.203 | 114.7028
4 | 1.3432 | 0.01159 | -0.2019 | 115.893
4.5 | 1.3928 | 0.01185 | -0.2007 | 117.5359
5 | 1.4408 | 0.01216 | -0.1992 | 118.4868
5.5 | 1.4865 | 0.01249 | -0.1973 | 119.0152
6 | 1.5193 | 0.01255 | -0.1927 | 121.0598
7 | 1.5903 | 0.01383 | -0.1855 | 114.9892
7.5 | 1.6236 | 0.01462 | -0.1817 | 111.0534
8 | 1.655 | 0.01556 | -0.1779 | 106.3625
8.5 | 1.6842 | 0.01667 | -0.1739 | 101.0318
9 | 1.7113 | 0.01797 | -0.1699 | 95.2309
9.5 | 1.7362 | 0.01949 | -0.1658 | 89.0816
10 | 1.7587 | 0.02127 | -0.1617 | 82.6845
10.5 | 1.7788 | 0.02334 | -0.1576 | 76.2125
11 | 1.7959 | 0.02575 | -0.1536 | 69.7437
11.5 | 1.8108 | 0.0285 | -0.1497 | 63.5368
12 | 1.825 | 0.03152 | -0.1461 | 57.8997
12.5 | 1.8368 | 0.03493 | -0.1427 | 52.5852
13 | 1.8461 | 0.0388 | -0.1395 | 47.5799
13.5 | 1.8527 | 0.04317 | -0.1366 | 42.9164
14 | 1.8566 | 0.04807 | -0.1341 | 38.6228
14.5 | 1.8577 | 0.05356 | -0.1319 | 34.6845
15 | 1.8571 | 0.05952 | -0.1301 | 31.2013
16 | 1.851 | 0.0729 | -0.1279 | 25.3909
17 | 1.841 | 0.0878 | -0.1276 | 20.9681
17.5 | 1.8351 | 0.09569 | -0.1282 | 19.1776
18 | 1.8287 | 0.1038 | -0.1292 | 17.6175
18.5 | 1.8219 | 0.11206 | -0.1306 | 16.2583
19 | 1.8143 | 0.12049 | -0.1325 | 15.0577
19.5 | 1.8047 | 0.1293 | -0.135 | 13.9575

## 27. Re 500k Mach 0.10 (1)
BIGFOIL.COM POLAR EXPORT
Joukowsky 16.00% thick 7.00% camber
Joukowsky 16.00% thick 7.00% camber |  |  |  | Cl Max: | 2.285 | at alpha= | 15.5 | deg
JavaFoil+Calcfoil stall+Eppler ext transition |  |  |  | L/D Max: | 112.346 | at alpha= | 3.5 | deg
Re: | 500000 |  |  | Cd Min: | 0.00621 | at alpha= | -5 | deg
Mach: | 0.1 |  |  | Cl=0 at alpha= | -8.1981 | deg
|  |  |  | @ Cl=0.1, Cd= | 0.021766
|  |  |  | @ Cl=0.4, Cd= | 0.0062182
|  |  |  | @ Cl=0.6, Cd= | 0.0067556
alpha (deg) | Cl | Cd | Cm | Cl/Cd
-20 | -0.793 | 0.16888 | -0.112 | -4.696
-19.5 | -0.783 | 0.1605 | -0.113 | -4.88
-19 | -0.771 | 0.15209 | -0.115 | -5.072
-18.5 | -0.757 | 0.14442 | -0.116 | -5.244
-18 | -0.741 | 0.13661 | -0.117 | -5.423
-17.5 | -0.722 | 0.12914 | -0.119 | -5.59
-17 | -0.701 | 0.12191 | -0.12 | -5.748
-16.5 | -0.677 | 0.11508 | -0.122 | -5.884
-16 | -0.651 | 0.10832 | -0.123 | -6.008
-15.5 | -0.622 | 0.1017 | -0.125 | -6.116
-15 | -0.591 | 0.09544 | -0.127 | -6.193
-14.5 | -0.558 | 0.08945 | -0.129 | -6.239
-14 | -0.523 | 0.08352 | -0.131 | -6.265
-13.5 | -0.486 | 0.07772 | -0.133 | -6.26
-13 | -0.448 | 0.07211 | -0.136 | -6.212
-12.5 | -0.408 | 0.06662 | -0.138 | -6.12
-12 | -0.366 | 0.06138 | -0.141 | -5.961
-11.5 | -0.322 | 0.05642 | -0.143 | -5.714
-11 | -0.277 | 0.05154 | -0.146 | -5.38
-10.5 | -0.231 | 0.04687 | -0.149 | -4.925
-10 | -0.183 | 0.04238 | -0.153 | -4.32
-9.5 | -0.134 | 0.03801 | -0.156 | -3.526
-9 | -0.084 | 0.03397 | -0.159 | -2.461
-8.5 | -0.032 | 0.03023 | -0.163 | -1.054
-8 | 0.021 | 0.02664 | -0.166 | 0.797
-7.5 | 0.076 | 0.02312 | -0.17 | 3.276
-7 | 0.132 | 0.01996 | -0.174 | 6.606
-6.5 | 0.19 | 0.01699 | -0.178 | 11.171
-6 | 0.25 | 0.01415 | -0.182 | 17.676
-5.5 | 0.315 | 0.01147 | -0.189 | 27.442
-5 | 0.397 | 0.00621 | -0.202 | 63.908
-4.5 | 0.459 | 0.00638 | -0.202 | 72.013
-4 | 0.522 | 0.00655 | -0.202 | 79.683
-3.5 | 0.585 | 0.00669 | -0.203 | 87.416
-3 | 0.649 | 0.00697 | -0.203 | 93.125
-2.5 | 0.711 | 0.00721 | -0.203 | 98.668
-2 | 0.774 | 0.00875 | -0.203 | 88.386
-1.5 | 0.836 | 0.00911 | -0.203 | 91.753
-1 | 0.894 | 0.00951 | -0.203 | 94.007
-0.5 | 0.955 | 0.00947 | -0.203 | 100.887
0 | 1.012 | 0.00942 | -0.202 | 107.523
0.5 | 1.072 | 0.01035 | -0.202 | 103.627
1 | 1.132 | 0.01063 | -0.202 | 106.431
1.5 | 1.191 | 0.01098 | -0.202 | 108.446
2 | 1.25 | 0.01137 | -0.202 | 109.932
2.5 | 1.308 | 0.01177 | -0.202 | 111.094
3 | 1.366 | 0.01221 | -0.201 | 111.847
3.5 | 1.423 | 0.01267 | -0.201 | 112.346
4 | 1.48 | 0.01318 | -0.201 | 112.319
4.5 | 1.536 | 0.0137 | -0.201 | 112.138
5 | 1.592 | 0.01423 | -0.2 | 111.86
5.5 | 1.646 | 0.0148 | -0.2 | 111.239
6 | 1.7 | 0.01532 | -0.2 | 110.953
6.5 | 1.753 | 0.01565 | -0.199 | 112.022
7 | 1.804 | 0.01649 | -0.199 | 109.405
7.5 | 1.854 | 0.01741 | -0.198 | 106.461
8 | 1.902 | 0.01843 | -0.198 | 103.177
8.5 | 1.948 | 0.01959 | -0.197 | 99.444
9 | 1.992 | 0.02088 | -0.197 | 95.413
9.5 | 2.034 | 0.02234 | -0.196 | 91.053
10 | 2.073 | 0.02404 | -0.196 | 86.227
10.5 | 2.109 | 0.026 | -0.195 | 81.127
11 | 2.142 | 0.02833 | -0.194 | 75.583
11.5 | 2.171 | 0.03116 | -0.193 | 69.661
12 | 2.196 | 0.03439 | -0.192 | 63.865
12.5 | 2.218 | 0.03763 | -0.191 | 58.95
13 | 2.238 | 0.04064 | -0.19 | 55.075
13.5 | 2.255 | 0.04357 | -0.19 | 51.754
14 | 2.268 | 0.04649 | -0.189 | 48.779
14.5 | 2.278 | 0.04949 | -0.188 | 46.026
15 | 2.284 | 0.05276 | -0.187 | 43.286
15.5 | 2.285 | 0.05607 | -0.186 | 40.751
16 | 2.282 | 0.05959 | -0.185 | 38.298
16.5 | 2.276 | 0.06333 | -0.184 | 35.937
17 | 2.266 | 0.06733 | -0.183 | 33.655
17.5 | 2.252 | 0.0716 | -0.182 | 31.455
18 | 2.233 | 0.07633 | -0.18 | 29.255
18.5 | 2.211 | 0.08121 | -0.179 | 27.221
19 | 2.185 | 0.08659 | -0.178 | 25.234
19.5 | 2.156 | 0.09238 | -0.177 | 23.339
20 | 2.124 | 0.09882 | -0.175 | 21.494

## 28. Re 500k Mach 0.10 (2)
BIGFOIL.COM POLAR EXPORT
Joukowsky 16.00% thick 7.00% camber
Joukowsky 16.00% thick 7.00% camber |  |  |  | Cl Max: | 1.8529 | at alpha= | 15 | deg
XFOIL ncrit=9 |  |  |  | L/D Max: | 120.181 | at alpha= | 6 | deg
Re: | 500000 |  |  | Cd Min: | 0.14162 | at alpha= | 20 | deg
Mach: | 0.1 |  |  | Cl=0 at alpha= | -7.7357 | deg
|  |  |  | @ Cl=0.1, Cd= | 0.012687
|  |  |  | @ Cl=0.4, Cd= | 0.01076
|  |  |  | @ Cl=0.6, Cd= | 0.01026
alpha (deg) | Cl | Cd | Cm | Cl/Cd
-13.5 | -0.4204 | 0.04946 | -0.1562 | -8.4998
-13 | -0.4241 | 0.03895 | -0.1711 | -10.8883
-12.5 | -0.4176 | 0.03454 | -0.1739 | -12.0903
-12 | -0.4289 | 0.02982 | -0.1753 | -14.383
-11.5 | -0.4095 | 0.02442 | -0.1835 | -16.769
-11 | -0.3666 | 0.02107 | -0.1894 | -17.3991
-10.5 | -0.3152 | 0.0194 | -0.1919 | -16.2474
-10 | -0.2618 | 0.01778 | -0.194 | -14.7244
-9.5 | -0.2057 | 0.01673 | -0.1955 | -12.2953
-9 | -0.1486 | 0.01556 | -0.1969 | -9.5501
-8.5 | -0.0901 | 0.01484 | -0.198 | -6.0714
-8 | -0.0314 | 0.01397 | -0.1991 | -2.2477
-7.5 | 0.028 | 0.01328 | -0.2002 | 2.1084
-7 | 0.0877 | 0.0128 | -0.2009 | 6.8516
-6.5 | 0.1476 | 0.01225 | -0.2018 | 12.049
-6 | 0.2077 | 0.01176 | -0.2026 | 17.6616
-5.5 | 0.2677 | 0.01138 | -0.2033 | 23.5237
-5 | 0.3279 | 0.01106 | -0.204 | 29.6474
-4.5 | 0.3875 | 0.0108 | -0.2045 | 35.8796
-4 | 0.4476 | 0.01061 | -0.205 | 42.1866
-3.5 | 0.5068 | 0.01043 | -0.2054 | 48.5906
-3 | 0.5665 | 0.01034 | -0.2059 | 54.7872
-2.5 | 0.6253 | 0.0102 | -0.2061 | 61.3039
-2 | 0.6843 | 0.01015 | -0.2064 | 67.4187
-1.5 | 0.7427 | 0.01011 | -0.2066 | 73.4619
-1 | 0.8008 | 0.01009 | -0.2068 | 79.3657
-0.5 | 0.8589 | 0.01016 | -0.2069 | 84.5374
0 | 0.916 | 0.01016 | -0.2068 | 90.1575
0.5 | 0.9728 | 0.01026 | -0.2067 | 94.8148
1 | 1.0291 | 0.0104 | -0.2065 | 98.9519
1.5 | 1.0846 | 0.01051 | -0.2062 | 103.197
2 | 1.1395 | 0.01071 | -0.2057 | 106.3959
2.5 | 1.1936 | 0.01093 | -0.2052 | 109.204
3 | 1.2468 | 0.01111 | -0.2044 | 112.2232
3.5 | 1.299 | 0.01136 | -0.2035 | 114.3486
4 | 1.3498 | 0.01168 | -0.2024 | 115.5651
4.5 | 1.3989 | 0.012 | -0.201 | 116.575
5 | 1.4468 | 0.0123 | -0.1994 | 117.626
5.5 | 1.4923 | 0.01264 | -0.1974 | 118.0617
6 | 1.5239 | 0.01268 | -0.1924 | 120.1814
6.5 | 1.5597 | 0.01333 | -0.1887 | 117.0068
7 | 1.5933 | 0.0141 | -0.1848 | 113
7.5 | 1.6262 | 0.01494 | -0.181 | 108.8487
8 | 1.6575 | 0.01592 | -0.1771 | 104.1143
8.5 | 1.6866 | 0.01709 | -0.1731 | 98.6893
9 | 1.7134 | 0.01847 | -0.169 | 92.7666
9.5 | 1.7379 | 0.02009 | -0.1649 | 86.5057
10 | 1.7599 | 0.02198 | -0.1607 | 80.0682
10.5 | 1.7791 | 0.02419 | -0.1566 | 73.5469
11 | 1.7963 | 0.0267 | -0.1526 | 67.2772
11.5 | 1.8125 | 0.02947 | -0.1488 | 61.5032
12 | 1.826 | 0.03265 | -0.1452 | 55.9265
12.5 | 1.8368 | 0.03628 | -0.1418 | 50.6284
13 | 1.8448 | 0.0404 | -0.1387 | 45.6634
13.5 | 1.8492 | 0.04514 | -0.1358 | 40.9659
14 | 1.8517 | 0.05036 | -0.1334 | 36.7693
14.5 | 1.8527 | 0.05602 | -0.1313 | 33.0721
15 | 1.8529 | 0.06208 | -0.1298 | 29.847
15.5 | 1.851 | 0.06864 | -0.1286 | 26.9668
16 | 1.8475 | 0.07567 | -0.1279 | 24.4152
16.5 | 1.8416 | 0.0833 | -0.1277 | 22.108
17 | 1.8342 | 0.09134 | -0.128 | 20.081
17.5 | 1.8259 | 0.09971 | -0.1288 | 18.3121
18 | 1.8185 | 0.1081 | -0.13 | 16.8224
18.5 | 1.8125 | 0.11633 | -0.1316 | 15.5807
19 | 1.8064 | 0.12464 | -0.1337 | 14.4929
19.5 | 1.799 | 0.13316 | -0.1363 | 13.5101
20 | 1.7917 | 0.14162 | -0.1393 | 12.6515

## 29. Re 500k Mach 0.25 (1)
BIGFOIL.COM POLAR EXPORT
Joukowsky 16.00% thick 7.00% camber
Joukowsky 16.00% thick 7.00% camber |  |  |  | Cl Max: | 2.244 | at alpha= | 14 | deg
JavaFoil+Calcfoil stall+Eppler ext transition |  |  |  | L/D Max: | 110.172 | at alpha= | 3.5 | deg
Re: | 500000 |  |  | Cd Min: | 0.0064 | at alpha= | -4.5 | deg
Mach: | 0.25 |  |  | Cl=0 at alpha= | -8.2037 | deg
|  |  |  | @ Cl=0.1, Cd= | 0.024378
|  |  |  | @ Cl=0.4, Cd= | 0.01031
|  |  |  | @ Cl=0.6, Cd= | 0.0068658
alpha (deg) | Cl | Cd | Cm | Cl/Cd
-20 | -0.629 | 0.19531 | -0.106 | -3.223
-19.5 | -0.641 | 0.18318 | -0.107 | -3.498
-19 | -0.649 | 0.17239 | -0.109 | -3.762
-18.5 | -0.652 | 0.16296 | -0.111 | -4.004
-18 | -0.652 | 0.15277 | -0.112 | -4.271
-17.5 | -0.649 | 0.14352 | -0.114 | -4.519
-17 | -0.641 | 0.13507 | -0.116 | -4.742
-16.5 | -0.629 | 0.12628 | -0.118 | -4.98
-16 | -0.613 | 0.11888 | -0.12 | -5.153
-15.5 | -0.592 | 0.11112 | -0.122 | -5.328
-15 | -0.568 | 0.10401 | -0.124 | -5.463
-14.5 | -0.541 | 0.0971 | -0.126 | -5.576
-14 | -0.512 | 0.09054 | -0.129 | -5.651
-13.5 | -0.479 | 0.08436 | -0.131 | -5.675
-13 | -0.443 | 0.07813 | -0.134 | -5.676
-12.5 | -0.406 | 0.07221 | -0.137 | -5.618
-12 | -0.366 | 0.06661 | -0.139 | -5.487
-11.5 | -0.323 | 0.0611 | -0.142 | -5.291
-11 | -0.279 | 0.05589 | -0.146 | -4.989
-10.5 | -0.233 | 0.05093 | -0.149 | -4.567
-10 | -0.185 | 0.04613 | -0.152 | -4.008
-9.5 | -0.136 | 0.04157 | -0.156 | -3.26
-9 | -0.085 | 0.03722 | -0.159 | -2.274
-8.5 | -0.032 | 0.03306 | -0.163 | -0.977
-8 | 0.022 | 0.02924 | -0.167 | 0.736
-7.5 | 0.077 | 0.02577 | -0.171 | 2.983
-7 | 0.134 | 0.02232 | -0.175 | 5.992
-6.5 | 0.192 | 0.01921 | -0.179 | 10.019
-6 | 0.253 | 0.01631 | -0.183 | 15.517
-5.5 | 0.317 | 0.01358 | -0.188 | 23.315
-5 | 0.386 | 0.01107 | -0.195 | 34.844
-4.5 | 0.472 | 0.0064 | -0.208 | 73.741
-4 | 0.536 | 0.0066 | -0.208 | 81.187
-3.5 | 0.601 | 0.00687 | -0.208 | 87.466
-3 | 0.667 | 0.00699 | -0.208 | 95.479
-2.5 | 0.731 | 0.00729 | -0.208 | 100.236
-2 | 0.795 | 0.00906 | -0.208 | 87.699
-1.5 | 0.859 | 0.00938 | -0.209 | 91.526
-1 | 0.918 | 0.00947 | -0.208 | 96.938
-0.5 | 0.981 | 0.00941 | -0.208 | 104.24
0 | 1.039 | 0.01029 | -0.208 | 100.916
0.5 | 1.1 | 0.01063 | -0.208 | 103.503
1 | 1.161 | 0.01103 | -0.207 | 105.27
1.5 | 1.221 | 0.01137 | -0.207 | 107.422
2 | 1.281 | 0.01179 | -0.207 | 108.696
2.5 | 1.341 | 0.01224 | -0.207 | 109.512
3 | 1.4 | 0.01273 | -0.207 | 109.998
3.5 | 1.458 | 0.01324 | -0.206 | 110.172
4 | 1.516 | 0.01379 | -0.206 | 109.974
4.5 | 1.574 | 0.01437 | -0.206 | 109.489
5 | 1.63 | 0.01502 | -0.205 | 108.519
5.5 | 1.686 | 0.01564 | -0.205 | 107.775
6 | 1.74 | 0.01629 | -0.205 | 106.802
6.5 | 1.793 | 0.01707 | -0.204 | 105.034
7 | 1.845 | 0.01768 | -0.204 | 104.347
7.5 | 1.894 | 0.01874 | -0.203 | 101.08
8 | 1.942 | 0.01994 | -0.203 | 97.376
8.5 | 1.987 | 0.02129 | -0.202 | 93.347
9 | 2.03 | 0.02284 | -0.202 | 88.907
9.5 | 2.07 | 0.0246 | -0.201 | 84.144
10 | 2.106 | 0.02668 | -0.2 | 78.941
10.5 | 2.139 | 0.02916 | -0.199 | 73.349
11 | 2.167 | 0.03219 | -0.198 | 67.313
11.5 | 2.19 | 0.0357 | -0.197 | 61.362
12 | 2.21 | 0.03937 | -0.196 | 56.127
12.5 | 2.225 | 0.04295 | -0.195 | 51.807
13 | 2.237 | 0.04635 | -0.194 | 48.256
13.5 | 2.243 | 0.04977 | -0.193 | 45.061
14 | 2.244 | 0.05337 | -0.192 | 42.045
14.5 | 2.24 | 0.05711 | -0.191 | 39.219
15 | 2.23 | 0.06114 | -0.19 | 36.478
15.5 | 2.213 | 0.06548 | -0.189 | 33.796
16 | 2.19 | 0.07022 | -0.188 | 31.186
16.5 | 2.161 | 0.07537 | -0.186 | 28.67
17 | 2.126 | 0.0809 | -0.185 | 26.278
17.5 | 2.084 | 0.08703 | -0.183 | 23.948
18 | 2.034 | 0.09396 | -0.182 | 21.652
18.5 | 1.979 | 0.10147 | -0.18 | 19.503
19 | 1.917 | 0.11033 | -0.178 | 17.377

## 30. Re 500k Mach 0.25 (2)
BIGFOIL.COM POLAR EXPORT
Joukowsky 16.00% thick 7.00% camber
Joukowsky 16.00% thick 7.00% camber |  |  |  | Cl Max: | 1.8348 | at alpha= | 13.5 | deg
XFOIL ncrit=9 |  |  |  | L/D Max: | 113.13 | at alpha= | 4.5 | deg
Re: | 500000 |  |  | Cd Min: | 0.156 | at alpha= | -15.5 | deg
Mach: | 0.25 |  |  | Cl=0 at alpha= | -7.6346 | deg
|  |  |  | @ Cl=0.1, Cd= | 0.013285
|  |  |  | @ Cl=0.4, Cd= | 0.011143
|  |  |  | @ Cl=0.6, Cd= | 0.010527
alpha (deg) | Cl | Cd | Cm | Cl/Cd
-15.5 | -0.1213 | 0.156 | -0.0839 | -0.77756
-15 | -0.1073 | 0.14592 | -0.0925 | -0.73533
-14.5 | -0.0677 | 0.1404 | -0.0974 | -0.48219
-14 | -0.0553 | 0.12979 | -0.1087 | -0.42607
-13.5 | -0.0094 | 0.12435 | -0.1129 | -0.075593
-13 | 0.032 | 0.11826 | -0.1203 | 0.27059
-12.5 | 0.0314 | 0.10394 | -0.1314 | 0.3021
-12 | -0.2201 | 0.05152 | -0.1672 | -4.2721
-11.5 | -0.2807 | 0.03994 | -0.1753 | -7.028
-11 | -0.3214 | 0.03269 | -0.1778 | -9.8318
-10.5 | -0.3233 | 0.02622 | -0.1852 | -12.3303
-10 | -0.2778 | 0.02185 | -0.1941 | -12.714
-9.5 | -0.2254 | 0.01917 | -0.1985 | -11.758
-9 | -0.1666 | 0.01766 | -0.2007 | -9.4337
-8.5 | -0.1074 | 0.01618 | -0.2025 | -6.6378
-8 | -0.0448 | 0.01526 | -0.2039 | -2.9358
-7.5 | 0.0165 | 0.01427 | -0.205 | 1.1563
-7 | 0.0796 | 0.0135 | -0.2062 | 5.8963
-6.5 | 0.1421 | 0.01284 | -0.207 | 11.067
-6 | 0.2052 | 0.01241 | -0.2077 | 16.5351
-5.5 | 0.2678 | 0.01189 | -0.2084 | 22.5231
-5 | 0.3308 | 0.01151 | -0.2091 | 28.7402
-4.5 | 0.3933 | 0.01117 | -0.2097 | 35.2104
-4 | 0.4556 | 0.01092 | -0.2102 | 41.7216
-3.5 | 0.518 | 0.01072 | -0.2107 | 48.3209
-3 | 0.5794 | 0.01055 | -0.211 | 54.9194
-2.5 | 0.6413 | 0.01048 | -0.2114 | 61.1927
-2 | 0.7018 | 0.01038 | -0.2115 | 67.6108
-1.5 | 0.7625 | 0.01037 | -0.2117 | 73.5294
-1 | 0.8228 | 0.01038 | -0.2117 | 79.2678
-0.5 | 0.8822 | 0.01041 | -0.2117 | 84.7454
0 | 0.9414 | 0.01052 | -0.2116 | 89.4867
0.5 | 0.9997 | 0.01062 | -0.2112 | 94.1337
1 | 1.0574 | 0.01075 | -0.2109 | 98.3628
1.5 | 1.1147 | 0.01093 | -0.2104 | 101.9854
2 | 1.1707 | 0.01113 | -0.2097 | 105.1842
2.5 | 1.2258 | 0.01135 | -0.2088 | 108
3 | 1.2798 | 0.01163 | -0.2077 | 110.043
3.5 | 1.332 | 0.01197 | -0.2063 | 111.2782
4 | 1.3825 | 0.01228 | -0.2046 | 112.5814
4.5 | 1.4311 | 0.01265 | -0.2025 | 113.1304
5 | 1.4758 | 0.01307 | -0.1998 | 112.9151
5.5 | 1.5147 | 0.01355 | -0.196 | 111.786
6 | 1.5497 | 0.01398 | -0.1916 | 110.8512
6.5 | 1.5789 | 0.01453 | -0.1861 | 108.6648
7 | 1.6134 | 0.01548 | -0.1821 | 104.2248
7.5 | 1.6454 | 0.01662 | -0.1779 | 99.0012
8 | 1.6753 | 0.01796 | -0.1737 | 93.2795
8.5 | 1.7029 | 0.01953 | -0.1694 | 87.1941
9 | 1.7279 | 0.02137 | -0.165 | 80.8563
9.5 | 1.7504 | 0.0235 | -0.1607 | 74.4851
10 | 1.7698 | 0.02601 | -0.1564 | 68.0431
10.5 | 1.786 | 0.02892 | -0.1522 | 61.7566
11 | 1.7993 | 0.03229 | -0.1481 | 55.7231
11.5 | 1.8126 | 0.03592 | -0.1445 | 50.4621
12 | 1.8232 | 0.04004 | -0.1412 | 45.5345
12.5 | 1.8303 | 0.04475 | -0.1382 | 40.9006
13 | 1.8346 | 0.05001 | -0.1355 | 36.6847
13.5 | 1.8348 | 0.05601 | -0.1332 | 32.7584
14 | 1.8326 | 0.06259 | -0.1314 | 29.2794
14.5 | 1.8295 | 0.06959 | -0.1301 | 26.2897
15 | 1.8255 | 0.07701 | -0.1294 | 23.7047
15.5 | 1.82 | 0.08489 | -0.1291 | 21.4395
16 | 1.8125 | 0.09327 | -0.1294 | 19.4328
16.5 | 1.8039 | 0.10203 | -0.1303 | 17.6801
17 | 1.7954 | 0.11089 | -0.1317 | 16.1908
17.5 | 1.7859 | 0.12003 | -0.1336 | 14.8788
18 | 1.781 | 0.12855 | -0.1359 | 13.8545
18.5 | 1.7764 | 0.13703 | -0.1385 | 12.9636

## 31. Re 500k Mach 0.50 (1)
BIGFOIL.COM POLAR EXPORT
Joukowsky 16.00% thick 7.00% camber
Joukowsky 16.00% thick 7.00% camber |  |  |  | Cl Max: | 2.14 | at alpha= | 9.5 | deg
JavaFoil+Calcfoil stall+Eppler ext transition |  |  |  | L/D Max: | 100.409 | at alpha= | 2 | deg
Re: | 500000 |  |  | Cd Min: | 0.00924 | at alpha= | -3 | deg
Mach: | 0.5 |  |  | Cl=0 at alpha= | -8.2054 | deg
|  |  |  | @ Cl=0.1, Cd= | 0.035402
|  |  |  | @ Cl=0.4, Cd= | 0.018716
|  |  |  | @ Cl=0.6, Cd= | 0.013638
alpha (deg) | Cl | Cd | Cm | Cl/Cd
-20 | -0.696 | 0.23718 | -0.131 | -2.936
-19.5 | -0.667 | 0.22447 | -0.131 | -2.971
-19 | -0.636 | 0.22052 | -0.129 | -2.885
-18.5 | -0.607 | 0.21654 | -0.129 | -2.801
-18 | -0.577 | 0.21178 | -0.129 | -2.725
-17.5 | -0.547 | 0.20681 | -0.126 | -2.644
-17 | -0.517 | 0.19875 | -0.126 | -2.602
-16.5 | -0.488 | 0.1988 | -0.126 | -2.453
-16 | -0.457 | 0.18884 | -0.123 | -2.422
-15.5 | -0.428 | 0.18314 | -0.123 | -2.337
-15 | -0.399 | 0.17791 | -0.123 | -2.241
-14.5 | -0.369 | 0.17191 | -0.119 | -2.144
-14 | -0.339 | 0.16824 | -0.12 | -2.016
-13.5 | -0.309 | 0.15312 | -0.116 | -2.021
-13 | -0.28 | 0.14557 | -0.116 | -1.925
-12.5 | -0.251 | 0.1394 | -0.112 | -1.797
-12 | -0.221 | 0.12914 | -0.107 | -1.711
-11.5 | -0.192 | 0.12348 | -0.108 | -1.554
-11 | -0.162 | 0.10267 | -0.099 | -1.582
-10.5 | -0.202 | 0.07846 | -0.125 | -2.571
-10 | -0.175 | 0.06814 | -0.138 | -2.572
-9.5 | -0.134 | 0.0603 | -0.146 | -2.226
-9 | -0.086 | 0.05347 | -0.153 | -1.61
-8.5 | -0.033 | 0.04735 | -0.16 | -0.707
-8 | 0.023 | 0.0418 | -0.166 | 0.539
-7.5 | 0.081 | 0.0368 | -0.173 | 2.205
-7 | 0.142 | 0.03231 | -0.178 | 4.393
-6.5 | 0.205 | 0.02833 | -0.184 | 7.229
-6 | 0.269 | 0.02473 | -0.189 | 10.898
-5.5 | 0.336 | 0.02135 | -0.194 | 15.737
-5 | 0.405 | 0.01851 | -0.199 | 21.863
-4.5 | 0.476 | 0.01592 | -0.204 | 29.896
-4 | 0.55 | 0.01353 | -0.21 | 40.701
-3.5 | 0.633 | 0.01371 | -0.217 | 46.137
-3 | 0.746 | 0.00924 | -0.232 | 80.723
-2.5 | 0.817 | 0.00991 | -0.232 | 82.45
-2 | 0.889 | 0.01022 | -0.232 | 86.98
-1.5 | 0.96 | 0.0106 | -0.231 | 90.566
-1 | 1.024 | 0.01091 | -0.231 | 93.898
-0.5 | 1.094 | 0.01131 | -0.231 | 96.751
0 | 1.152 | 0.01182 | -0.231 | 97.483
0.5 | 1.219 | 0.01231 | -0.231 | 99.03
1 | 1.286 | 0.01285 | -0.23 | 100.029
1.5 | 1.352 | 0.01348 | -0.23 | 100.287
2 | 1.417 | 0.01411 | -0.23 | 100.409
2.5 | 1.482 | 0.01478 | -0.23 | 100.245
3 | 1.545 | 0.01556 | -0.229 | 99.331
3.5 | 1.608 | 0.01639 | -0.229 | 98.091
4 | 1.67 | 0.01731 | -0.228 | 96.452
4.5 | 1.73 | 0.01832 | -0.228 | 94.462
5 | 1.789 | 0.01944 | -0.227 | 92.029
5.5 | 1.847 | 0.02053 | -0.227 | 89.929
6 | 1.902 | 0.02196 | -0.226 | 86.583
6.5 | 1.954 | 0.02359 | -0.226 | 82.828
7 | 2.002 | 0.02544 | -0.225 | 78.686
7.5 | 2.046 | 0.02736 | -0.224 | 74.782
8 | 2.084 | 0.03008 | -0.223 | 69.267
8.5 | 2.114 | 0.03338 | -0.222 | 63.33
9 | 2.134 | 0.03764 | -0.221 | 56.695
9.5 | 2.14 | 0.04339 | -0.219 | 49.311
10 | 2.128 | 0.05066 | -0.217 | 42.003
10.5 | 2.093 | 0.05839 | -0.215 | 35.851
11 | 2.017 | 0.06679 | -0.213 | 30.193
11.5 | 1.85 | 0.07797 | -0.21 | 23.732
12 | 1.11 | 0.12354 | -0.094 | 8.985
12.5 | 1.138 | 0.14378 | -0.108 | 7.918
13 | 1.165 | 0.15677 | -0.112 | 7.434
13.5 | 1.194 | 0.16965 | -0.12 | 7.038
14 | 1.221 | 0.18234 | -0.124 | 6.698
14.5 | 1.249 | 0.18593 | -0.127 | 6.717

## 32. Re 500k Mach 0.50 (2)
BIGFOIL.COM POLAR EXPORT
Joukowsky 16.00% thick 7.00% camber
Joukowsky 16.00% thick 7.00% camber |  |  |  | Cl Max: | 1.7884 | at alpha= | 11 | deg
XFOIL ncrit=9 |  |  |  | L/D Max: | 94.6844 | at alpha= | 2.5 | deg
Re: | 500000 |  |  | Cd Min: | 0.23084 | at alpha= | -20 | deg
Mach: | 0.5 |  |  | Cl=0 at alpha= | -14.9519 | deg
|  |  |  | @ Cl=0.1, Cd= | 0.13053
|  |  |  | @ Cl=0.4, Cd= | 0.013332
|  |  |  | @ Cl=0.6, Cd= | 0.012204
alpha (deg) | Cl | Cd | Cm | Cl/Cd
-20 | -0.3076 | 0.23084 | -0.0501 | -1.3325
-19.5 | -0.297 | 0.22588 | -0.0506 | -1.3149
-18.5 | -0.2563 | 0.21216 | -0.0588 | -1.2081
-18 | -0.2157 | 0.2036 | -0.0679 | -1.0594
-17.5 | -0.1862 | 0.19315 | -0.0783 | -0.96402
-17 | -0.1412 | 0.18558 | -0.0859 | -0.76086
-16.5 | -0.105 | 0.17752 | -0.0938 | -0.59148
-16 | -0.0718 | 0.16804 | -0.1029 | -0.42728
-15.5 | -0.0267 | 0.16042 | -0.1117 | -0.16644
-15 | -0.0051 | 0.15076 | -0.122 | -0.033829
-14.5 | 0.0479 | 0.14364 | -0.1292 | 0.33347
-14 | 0.078 | 0.13556 | -0.1376 | 0.57539
-13.5 | 0.1124 | 0.12769 | -0.1449 | 0.88026
-13 | 0.1508 | 0.12205 | -0.1501 | 1.2356
-12.5 | 0.1519 | 0.11405 | -0.1562 | 1.3319
-12 | 0.1888 | 0.10923 | -0.1573 | 1.7285
-11.5 | 0.2004 | 0.10329 | -0.1611 | 1.9402
-11 | 0.2237 | 0.0969 | -0.1625 | 2.3086
-10.5 | 0.2331 | 0.09045 | -0.1646 | 2.5771
-10 | 0.24 | 0.08378 | -0.1674 | 2.8646
-9.5 | 0.2304 | 0.07495 | -0.171 | 3.074
-9 | 0.2607 | 0.07257 | -0.1709 | 3.5924
-8.5 | 0.2239 | 0.06123 | -0.1761 | 3.6567
-7.5 | 0.0602 | 0.03691 | -0.1871 | 1.631
-7 | 0.0443 | 0.02891 | -0.1968 | 1.5323
-6.5 | 0.0986 | 0.01893 | -0.221 | 5.2087
-6 | 0.1743 | 0.01654 | -0.2257 | 10.5381
-5.5 | 0.2529 | 0.01507 | -0.2283 | 16.7817
-5 | 0.3293 | 0.01401 | -0.2298 | 23.5046
-4.5 | 0.4054 | 0.01328 | -0.2308 | 30.5271
-4 | 0.4811 | 0.01274 | -0.2316 | 37.763
-3.5 | 0.554 | 0.01236 | -0.2318 | 44.822
-3 | 0.6275 | 0.01211 | -0.2322 | 51.8167
-2.5 | 0.6987 | 0.01193 | -0.2321 | 58.5666
-2 | 0.769 | 0.01186 | -0.2319 | 64.8398
-1.5 | 0.8392 | 0.01186 | -0.2318 | 70.7589
-1 | 0.9063 | 0.0119 | -0.231 | 76.1597
-0.5 | 0.9728 | 0.01202 | -0.2302 | 80.9318
0 | 1.0388 | 0.01219 | -0.2293 | 85.2174
0.5 | 1.1015 | 0.01239 | -0.2278 | 88.9023
1 | 1.1618 | 0.01267 | -0.2258 | 91.6969
1.5 | 1.2201 | 0.01303 | -0.2234 | 93.6378
2.5 | 1.3199 | 0.01394 | -0.2157 | 94.6844
3 | 1.3675 | 0.0146 | -0.2116 | 93.6644
3.5 | 1.4135 | 0.0154 | -0.2073 | 91.7857
4 | 1.4577 | 0.01633 | -0.2029 | 89.2652
4.5 | 1.4988 | 0.01746 | -0.1982 | 85.8419
5 | 1.5381 | 0.01879 | -0.1935 | 81.8574
5.5 | 1.5755 | 0.02036 | -0.1888 | 77.3821
6 | 1.6106 | 0.0222 | -0.184 | 72.5495
6.5 | 1.6433 | 0.0243 | -0.1793 | 67.6255
7 | 1.6671 | 0.02628 | -0.1732 | 63.4361
7.5 | 1.6935 | 0.02925 | -0.1685 | 57.8974
8 | 1.7167 | 0.03267 | -0.1639 | 52.5467
8.5 | 1.7372 | 0.03655 | -0.1596 | 47.5294
9 | 1.7546 | 0.04093 | -0.1555 | 42.8683
9.5 | 1.7682 | 0.04592 | -0.1517 | 38.5061
10 | 1.7789 | 0.05145 | -0.1483 | 34.5753
10.5 | 1.7852 | 0.05769 | -0.1454 | 30.9447
11 | 1.7884 | 0.06455 | -0.143 | 27.7057
11.5 | 1.7876 | 0.07215 | -0.1412 | 24.7762
12.5 | 1.7799 | 0.08899 | -0.1395 | 20.0011
13 | 1.7745 | 0.09805 | -0.1397 | 18.0979
13.5 | 1.7682 | 0.10746 | -0.1405 | 16.4545
14 | 1.761 | 0.11721 | -0.1421 | 15.0243
14.5 | 1.7549 | 0.127 | -0.1444 | 13.8181
15 | 1.7498 | 0.13682 | -0.1472 | 12.7891
15.5 | 1.7453 | 0.14673 | -0.1507 | 11.8946
16 | 1.7419 | 0.15662 | -0.1547 | 11.1218

## 33. Re 750k Mach 0.00 (1)
BIGFOIL.COM POLAR EXPORT
Joukowsky 16.00% thick 7.00% camber
Joukowsky 16.00% thick 7.00% camber |  |  |  | Cl Max: | 2.302 | at alpha= | 15.5 | deg
JavaFoil+Calcfoil stall+Eppler ext transition |  |  |  | L/D Max: | 127.81 | at alpha= | 1.5 | deg
Re: | 750000 |  |  | Cd Min: | 0.00554 | at alpha= | -5.5 | deg
Mach: | 0 |  |  | Cl=0 at alpha= | -8.1981 | deg
|  |  |  | @ Cl=0.1, Cd= | 0.017827
|  |  |  | @ Cl=0.4, Cd= | 0.0056218
|  |  |  | @ Cl=0.6, Cd= | 0.0061431
alpha (deg) | Cl | Cd | Cm | Cl/Cd
-20 | -0.815 | 0.15593 | -0.118 | -5.228
-19.5 | -0.803 | 0.14853 | -0.119 | -5.407
-19 | -0.789 | 0.14053 | -0.121 | -5.616
-18.5 | -0.773 | 0.13329 | -0.122 | -5.799
-18 | -0.755 | 0.12602 | -0.123 | -5.99
-17.5 | -0.734 | 0.11912 | -0.125 | -6.165
-17 | -0.712 | 0.11248 | -0.126 | -6.326
-16.5 | -0.687 | 0.10595 | -0.128 | -6.481
-16 | -0.659 | 0.0996 | -0.129 | -6.618
-15.5 | -0.629 | 0.09337 | -0.131 | -6.74
-15 | -0.598 | 0.08739 | -0.133 | -6.837
-14.5 | -0.564 | 0.08158 | -0.135 | -6.911
-14 | -0.528 | 0.07591 | -0.137 | -6.959
-13.5 | -0.491 | 0.07031 | -0.139 | -6.984
-13 | -0.452 | 0.06497 | -0.142 | -6.956
-12.5 | -0.411 | 0.0598 | -0.144 | -6.877
-12 | -0.369 | 0.05487 | -0.146 | -6.724
-11.5 | -0.325 | 0.05014 | -0.149 | -6.484
-11 | -0.28 | 0.04558 | -0.152 | -6.134
-10.5 | -0.233 | 0.04118 | -0.155 | -5.653
-10 | -0.185 | 0.03694 | -0.158 | -4.999
-9.5 | -0.135 | 0.03293 | -0.161 | -4.106
-9 | -0.084 | 0.02914 | -0.164 | -2.896
-8.5 | -0.032 | 0.0256 | -0.167 | -1.257
-8 | 0.021 | 0.02226 | -0.171 | 0.964
-7.5 | 0.077 | 0.01905 | -0.174 | 4.023
-7 | 0.134 | 0.01602 | -0.178 | 8.34
-6.5 | 0.193 | 0.01314 | -0.183 | 14.69
-6 | 0.257 | 0.01047 | -0.19 | 24.534
-5.5 | 0.333 | 0.00554 | -0.201 | 60.076
-5 | 0.395 | 0.0056 | -0.201 | 70.558
-4.5 | 0.457 | 0.00587 | -0.201 | 77.881
-4 | 0.519 | 0.00602 | -0.201 | 86.227
-3.5 | 0.582 | 0.00607 | -0.202 | 95.885
-3 | 0.646 | 0.00633 | -0.202 | 102.026
-2.5 | 0.708 | 0.00656 | -0.202 | 107.915
-2 | 0.77 | 0.00674 | -0.202 | 114.226
-1.5 | 0.831 | 0.00819 | -0.202 | 101.518
-1 | 0.889 | 0.00855 | -0.202 | 103.978
-0.5 | 0.95 | 0.00893 | -0.202 | 106.451
0 | 1.011 | 0.00939 | -0.202 | 107.655
0.5 | 1.069 | 0.00941 | -0.202 | 113.65
1 | 1.129 | 0.00933 | -0.202 | 120.966
1.5 | 1.188 | 0.00929 | -0.201 | 127.81
2 | 1.246 | 0.01029 | -0.201 | 121.075
2.5 | 1.304 | 0.01066 | -0.201 | 122.405
3 | 1.362 | 0.01106 | -0.201 | 123.21
3.5 | 1.42 | 0.01148 | -0.201 | 123.707
4 | 1.477 | 0.01193 | -0.2 | 123.746
4.5 | 1.533 | 0.01241 | -0.2 | 123.52
5 | 1.588 | 0.01289 | -0.2 | 123.182
5.5 | 1.643 | 0.01341 | -0.2 | 122.546
6 | 1.697 | 0.01385 | -0.199 | 122.519
6.5 | 1.75 | 0.01408 | -0.199 | 124.276
7 | 1.801 | 0.01485 | -0.198 | 121.288
7.5 | 1.851 | 0.01565 | -0.198 | 118.244
8 | 1.899 | 0.01657 | -0.198 | 114.65
8.5 | 1.946 | 0.01757 | -0.197 | 110.734
9 | 1.99 | 0.01868 | -0.197 | 106.534
9.5 | 2.033 | 0.01994 | -0.196 | 101.956
10 | 2.072 | 0.02133 | -0.195 | 97.173
10.5 | 2.11 | 0.02295 | -0.195 | 91.922
11 | 2.143 | 0.02506 | -0.194 | 85.526
11.5 | 2.173 | 0.02754 | -0.193 | 78.909
12 | 2.2 | 0.03048 | -0.192 | 72.167
12.5 | 2.223 | 0.03343 | -0.191 | 66.5
13 | 2.245 | 0.03621 | -0.19 | 61.983
13.5 | 2.262 | 0.0389 | -0.19 | 58.153
14 | 2.277 | 0.04152 | -0.189 | 54.846
14.5 | 2.289 | 0.04421 | -0.188 | 51.777
15 | 2.298 | 0.04696 | -0.187 | 48.925
15.5 | 2.302 | 0.04988 | -0.186 | 46.143
16 | 2.302 | 0.05297 | -0.185 | 43.455
16.5 | 2.299 | 0.05618 | -0.184 | 40.922
17 | 2.293 | 0.05972 | -0.183 | 38.386
17.5 | 2.282 | 0.06339 | -0.182 | 36
18 | 2.267 | 0.06729 | -0.181 | 33.694
18.5 | 2.249 | 0.07147 | -0.18 | 31.476
19 | 2.228 | 0.0761 | -0.179 | 29.28
19.5 | 2.204 | 0.0808 | -0.178 | 27.281
20 | 2.177 | 0.08615 | -0.177 | 25.272

## 34. Re 750k Mach 0.00 (2)
BIGFOIL.COM POLAR EXPORT
Joukowsky 16.00% thick 7.00% camber
Joukowsky 16.00% thick 7.00% camber |  |  |  | Cl Max: | 1.8931 | at alpha= | 15 | deg
XFOIL ncrit=9 |  |  |  | L/D Max: | 133.72 | at alpha= | 6.5 | deg
Re: | 750000 |  |  | Cd Min: | 0.20609 | at alpha= | -20 | deg
Mach: | 0 |  |  | Cl=0 at alpha= | -7.7844 | deg
|  |  |  | @ Cl=0.1, Cd= | 0.010571
|  |  |  | @ Cl=0.4, Cd= | 0.0091322
|  |  |  | @ Cl=0.6, Cd= | 0.0087536
alpha (deg) | Cl | Cd | Cm | Cl/Cd
-20 | -0.3151 | 0.20609 | -0.0439 | -1.5289
-19.5 | -0.2997 | 0.20196 | -0.0456 | -1.484
-19 | -0.3027 | 0.19287 | -0.0494 | -1.5695
-18.5 | -0.2893 | 0.19003 | -0.0483 | -1.5224
-18 | -0.2714 | 0.18629 | -0.05 | -1.4569
-17.5 | -0.2394 | 0.17964 | -0.0568 | -1.3327
-16 | -0.4975 | 0.0881 | -0.1067 | -5.647
-15.5 | -0.5318 | 0.07136 | -0.123 | -7.4524
-15 | -0.5344 | 0.06048 | -0.1353 | -8.836
-14.5 | -0.5021 | 0.05328 | -0.1473 | -9.4238
-14 | -0.4761 | 0.04474 | -0.1616 | -10.6415
-13.5 | -0.4788 | 0.03771 | -0.1688 | -12.6969
-13 | -0.5007 | 0.03189 | -0.1705 | -15.7008
-12.5 | -0.5116 | 0.02583 | -0.1751 | -19.8064
-12 | -0.4766 | 0.02026 | -0.1852 | -23.5242
-11.5 | -0.4256 | 0.01809 | -0.1891 | -23.5268
-11 | -0.3726 | 0.01636 | -0.1919 | -22.7751
-10.5 | -0.3168 | 0.01534 | -0.1934 | -20.6519
-10 | -0.2601 | 0.01422 | -0.1951 | -18.2911
-9.5 | -0.2022 | 0.0135 | -0.1962 | -14.9778
-9 | -0.1438 | 0.01268 | -0.1975 | -11.3407
-8.5 | -0.085 | 0.01215 | -0.1984 | -6.9959
-8 | -0.0257 | 0.01154 | -0.1994 | -2.227
-7.5 | 0.0339 | 0.01099 | -0.2004 | 3.0846
-7 | 0.0934 | 0.01061 | -0.2011 | 8.803
-6.5 | 0.1531 | 0.01026 | -0.2019 | 14.922
-6 | 0.2128 | 0.00993 | -0.2026 | 21.43
-5.5 | 0.2727 | 0.0096 | -0.2033 | 28.4062
-5 | 0.3322 | 0.00939 | -0.2039 | 35.3781
-4.5 | 0.3919 | 0.00915 | -0.2045 | 42.8306
-4 | 0.4512 | 0.00902 | -0.2049 | 50.0222
-3.5 | 0.5105 | 0.00887 | -0.2054 | 57.5536
-3 | 0.5695 | 0.00879 | -0.2057 | 64.7895
-2.5 | 0.6282 | 0.00872 | -0.2061 | 72.0413
-2 | 0.6869 | 0.00867 | -0.2064 | 79.2272
-1 | 0.803 | 0.00868 | -0.2067 | 92.5115
-0.5 | 0.8603 | 0.00873 | -0.2068 | 98.5452
0 | 0.9172 | 0.0088 | -0.2068 | 104.2273
0.5 | 0.9742 | 0.00887 | -0.2068 | 109.8309
1 | 1.0299 | 0.00901 | -0.2066 | 114.3063
1.5 | 1.0855 | 0.00915 | -0.2063 | 118.6339
2 | 1.1406 | 0.0093 | -0.206 | 122.6452
2.5 | 1.1943 | 0.00952 | -0.2055 | 125.4517
3 | 1.2472 | 0.00974 | -0.2048 | 128.0493
3.5 | 1.3002 | 0.00996 | -0.2041 | 130.5422
4 | 1.3515 | 0.01023 | -0.2032 | 132.1114
4.5 | 1.4006 | 0.01056 | -0.2019 | 132.6326
5 | 1.4477 | 0.01093 | -0.2002 | 132.452
5.5 | 1.4945 | 0.01125 | -0.1986 | 132.8444
6 | 1.5366 | 0.0116 | -0.196 | 132.4655
6.5 | 1.5672 | 0.01172 | -0.1911 | 133.7201
7 | 1.603 | 0.0124 | -0.1876 | 129.2742
7.5 | 1.6371 | 0.01319 | -0.184 | 124.1168
8 | 1.6694 | 0.01411 | -0.1803 | 118.3133
8.5 | 1.7 | 0.01518 | -0.1765 | 111.9895
9 | 1.7287 | 0.01643 | -0.1726 | 105.2161
9.5 | 1.7552 | 0.01788 | -0.1687 | 98.1655
10 | 1.7795 | 0.01955 | -0.1648 | 91.023
10.5 | 1.8009 | 0.02152 | -0.1607 | 83.6849
11 | 1.8196 | 0.0238 | -0.1567 | 76.4538
11.5 | 1.8352 | 0.02645 | -0.1527 | 69.3837
12 | 1.8504 | 0.02932 | -0.149 | 63.1105
12.5 | 1.8639 | 0.03252 | -0.1456 | 57.3155
13 | 1.8743 | 0.03618 | -0.1423 | 51.8049
13.5 | 1.8821 | 0.04033 | -0.1392 | 46.6675
14 | 1.8873 | 0.04497 | -0.1365 | 41.968
14.5 | 1.8911 | 0.05002 | -0.1341 | 37.8069
15 | 1.8931 | 0.05553 | -0.1321 | 34.0915
15.5 | 1.893 | 0.06156 | -0.1306 | 30.7505
16 | 1.8923 | 0.06791 | -0.1295 | 27.8648
16.5 | 1.8906 | 0.07463 | -0.1288 | 25.333
17 | 1.8876 | 0.08173 | -0.1285 | 23.0956
17.5 | 1.8833 | 0.08925 | -0.1287 | 21.1014
18 | 1.8774 | 0.09714 | -0.1293 | 19.3267
18.5 | 1.8705 | 0.10533 | -0.1304 | 17.7585
19 | 1.8617 | 0.11388 | -0.1319 | 16.3479
19.5 | 1.8577 | 0.12171 | -0.1337 | 15.2633
20 | 1.8511 | 0.13 | -0.1361 | 14.2392

## 35. Re 750k Mach 0.10 (1)
BIGFOIL.COM POLAR EXPORT
Joukowsky 16.00% thick 7.00% camber
Joukowsky 16.00% thick 7.00% camber |  |  |  | Cl Max: | 2.294 | at alpha= | 15.5 | deg
JavaFoil+Calcfoil stall+Eppler ext transition |  |  |  | L/D Max: | 125.357 | at alpha= | 1 | deg
Re: | 750000 |  |  | Cd Min: | 0.00554 | at alpha= | -5.5 | deg
Mach: | 0.1 |  |  | Cl=0 at alpha= | -8.2037 | deg
|  |  |  | @ Cl=0.1, Cd= | 0.018277
|  |  |  | @ Cl=0.4, Cd= | 0.0056136
|  |  |  | @ Cl=0.6, Cd= | 0.0061409
alpha (deg) | Cl | Cd | Cm | Cl/Cd
-20 | -0.796 | 0.15875 | -0.117 | -5.015
-19.5 | -0.787 | 0.15092 | -0.119 | -5.212
-19 | -0.775 | 0.14317 | -0.12 | -5.412
-18.5 | -0.761 | 0.1356 | -0.121 | -5.611
-18 | -0.744 | 0.12829 | -0.123 | -5.802
-17.5 | -0.726 | 0.12116 | -0.124 | -5.988
-17 | -0.704 | 0.11412 | -0.126 | -6.173
-16.5 | -0.681 | 0.10753 | -0.127 | -6.333
-16 | -0.655 | 0.1012 | -0.129 | -6.469
-15.5 | -0.626 | 0.09477 | -0.131 | -6.604
-15 | -0.595 | 0.0887 | -0.133 | -6.707
-14.5 | -0.562 | 0.08286 | -0.135 | -6.781
-14 | -0.527 | 0.07712 | -0.137 | -6.833
-13.5 | -0.49 | 0.07149 | -0.139 | -6.857
-13 | -0.452 | 0.06608 | -0.141 | -6.833
-12.5 | -0.411 | 0.06081 | -0.144 | -6.762
-12 | -0.369 | 0.05579 | -0.146 | -6.617
-11.5 | -0.325 | 0.05105 | -0.149 | -6.373
-11 | -0.28 | 0.04637 | -0.152 | -6.038
-10.5 | -0.233 | 0.04194 | -0.155 | -5.559
-10 | -0.185 | 0.03767 | -0.158 | -4.911
-9.5 | -0.136 | 0.03351 | -0.161 | -4.044
-9 | -0.085 | 0.02967 | -0.164 | -2.851
-8.5 | -0.032 | 0.02618 | -0.167 | -1.232
-8 | 0.022 | 0.02279 | -0.171 | 0.943
-7.5 | 0.077 | 0.0195 | -0.174 | 3.94
-7 | 0.134 | 0.01647 | -0.178 | 8.128
-6.5 | 0.193 | 0.0136 | -0.183 | 14.212
-6 | 0.256 | 0.01083 | -0.189 | 23.687
-5.5 | 0.334 | 0.00554 | -0.202 | 60.313
-5 | 0.397 | 0.0056 | -0.202 | 70.807
-4.5 | 0.459 | 0.00588 | -0.202 | 78.178
-4 | 0.522 | 0.00603 | -0.202 | 86.517
-3.5 | 0.585 | 0.00608 | -0.203 | 96.231
-3 | 0.649 | 0.00634 | -0.203 | 102.357
-2.5 | 0.711 | 0.00657 | -0.203 | 108.266
-2 | 0.774 | 0.00675 | -0.203 | 114.51
-1.5 | 0.836 | 0.00825 | -0.203 | 101.309
-1 | 0.894 | 0.00859 | -0.203 | 104.052
-0.5 | 0.955 | 0.00896 | -0.203 | 106.526
0 | 1.016 | 0.00948 | -0.203 | 107.23
0.5 | 1.074 | 0.00947 | -0.203 | 113.425
1 | 1.134 | 0.00904 | -0.203 | 125.357
1.5 | 1.193 | 0.01 | -0.202 | 119.26
2 | 1.252 | 0.01036 | -0.202 | 120.862
2.5 | 1.311 | 0.01073 | -0.202 | 122.135
3 | 1.369 | 0.01114 | -0.202 | 122.845
3.5 | 1.426 | 0.01156 | -0.202 | 123.337
4 | 1.483 | 0.01203 | -0.201 | 123.286
4.5 | 1.54 | 0.01252 | -0.201 | 122.983
5 | 1.595 | 0.01301 | -0.201 | 122.615
5.5 | 1.65 | 0.01353 | -0.201 | 121.928
6 | 1.704 | 0.01401 | -0.2 | 121.634
6.5 | 1.757 | 0.01424 | -0.2 | 123.397
7 | 1.809 | 0.01502 | -0.199 | 120.423
7.5 | 1.859 | 0.01586 | -0.199 | 117.155
8 | 1.907 | 0.01679 | -0.198 | 113.563
8.5 | 1.953 | 0.01782 | -0.198 | 109.596
9 | 1.998 | 0.01897 | -0.197 | 105.316
9.5 | 2.04 | 0.02026 | -0.197 | 100.66
10 | 2.079 | 0.02171 | -0.196 | 95.738
10.5 | 2.116 | 0.02344 | -0.196 | 90.272
11 | 2.148 | 0.0256 | -0.195 | 83.921
11.5 | 2.178 | 0.02824 | -0.194 | 77.121
12 | 2.203 | 0.03128 | -0.193 | 70.442
12.5 | 2.226 | 0.03433 | -0.192 | 64.84
13 | 2.246 | 0.03712 | -0.191 | 60.509
13.5 | 2.263 | 0.03982 | -0.19 | 56.818
14 | 2.276 | 0.04253 | -0.19 | 53.511
14.5 | 2.286 | 0.04524 | -0.189 | 50.528
15 | 2.292 | 0.04825 | -0.188 | 47.511
15.5 | 2.294 | 0.05125 | -0.187 | 44.757
16 | 2.292 | 0.05444 | -0.186 | 42.095
16.5 | 2.286 | 0.05786 | -0.185 | 39.504
17 | 2.276 | 0.0615 | -0.184 | 37.014
17.5 | 2.263 | 0.06527 | -0.183 | 34.667
18 | 2.244 | 0.06959 | -0.182 | 32.248
18.5 | 2.222 | 0.07396 | -0.181 | 30.043
19 | 2.197 | 0.07877 | -0.179 | 27.887
19.5 | 2.168 | 0.08393 | -0.178 | 25.834
20 | 2.137 | 0.0896 | -0.177 | 23.846

## 36. Re 750k Mach 0.10 (2)
BIGFOIL.COM POLAR EXPORT
Joukowsky 16.00% thick 7.00% camber
Joukowsky 16.00% thick 7.00% camber |  |  |  | Cl Max: | 1.8895 | at alpha= | 15.5 | deg
XFOIL ncrit=9 |  |  |  | L/D Max: | 132.274 | at alpha= | 4.5 | deg
Re: | 750000 |  |  | Cd Min: | 0.17635 | at alpha= | -20 | deg
Mach: | 0.1 |  |  | Cl=0 at alpha= | -7.7671 | deg
|  |  |  | @ Cl=0.1, Cd= | 0.010654
|  |  |  | @ Cl=0.4, Cd= | 0.0091929
|  |  |  | @ Cl=0.6, Cd= | 0.0088063
alpha (deg) | Cl | Cd | Cm | Cl/Cd
-20 | -0.1434 | 0.17635 | -0.0627 | -0.81316
-19.5 | -0.124 | 0.17183 | -0.0676 | -0.72164
-19 | -0.114 | 0.1658 | -0.0728 | -0.68758
-18.5 | -0.0898 | 0.16219 | -0.0777 | -0.55367
-18 | -0.0831 | 0.15719 | -0.0832 | -0.52866
-17.5 | -0.069 | 0.15371 | -0.0867 | -0.4489
-17 | -0.0416 | 0.15014 | -0.0914 | -0.27707
-15.5 | -0.4841 | 0.07973 | -0.1174 | -6.0717
-15 | -0.5107 | 0.06485 | -0.1325 | -7.8751
-14.5 | -0.4804 | 0.05741 | -0.1444 | -8.3679
-14 | -0.4551 | 0.04872 | -0.1583 | -9.3411
-13.5 | -0.4513 | 0.0409 | -0.1681 | -11.0342
-13 | -0.468 | 0.03463 | -0.1714 | -13.5143
-12.5 | -0.4923 | 0.02913 | -0.1726 | -16.9001
-12 | -0.4788 | 0.0229 | -0.181 | -20.9083
-11.5 | -0.4303 | 0.01892 | -0.1891 | -22.7431
-11 | -0.3775 | 0.01693 | -0.1924 | -22.2977
-10.5 | -0.3217 | 0.01572 | -0.1942 | -20.4644
-9.5 | -0.2062 | 0.01371 | -0.1972 | -15.0401
-9 | -0.1472 | 0.01289 | -0.1985 | -11.4197
-8.5 | -0.0879 | 0.0123 | -0.1994 | -7.1463
-8 | -0.028 | 0.01167 | -0.2005 | -2.3993
-7.5 | 0.0321 | 0.0111 | -0.2014 | 2.8919
-6.5 | 0.1524 | 0.01031 | -0.2029 | 14.7818
-6 | 0.2126 | 0.00999 | -0.2036 | 21.2813
-5.5 | 0.273 | 0.00965 | -0.2043 | 28.2902
-5 | 0.333 | 0.00944 | -0.2049 | 35.2754
-4.5 | 0.3932 | 0.00921 | -0.2054 | 42.6927
-4 | 0.4529 | 0.00906 | -0.2059 | 49.989
-3.5 | 0.5126 | 0.00892 | -0.2063 | 57.4664
-3 | 0.5721 | 0.00883 | -0.2067 | 64.7905
-2.5 | 0.631 | 0.00878 | -0.207 | 71.8679
-2 | 0.6902 | 0.00872 | -0.2073 | 79.1514
-1.5 | 0.7485 | 0.00874 | -0.2075 | 85.6407
-1 | 0.807 | 0.00873 | -0.2076 | 92.4399
-0.5 | 0.8648 | 0.00877 | -0.2077 | 98.6089
0 | 0.9218 | 0.00887 | -0.2076 | 103.9233
0.5 | 0.9793 | 0.00892 | -0.2077 | 109.787
1 | 1.0355 | 0.00906 | -0.2075 | 114.2936
1.5 | 1.0909 | 0.00922 | -0.2071 | 118.3189
2 | 1.1465 | 0.00936 | -0.2068 | 122.4893
2.5 | 1.2007 | 0.00958 | -0.2062 | 125.334
3 | 1.2533 | 0.00984 | -0.2054 | 127.3679
3.5 | 1.3064 | 0.01005 | -0.2047 | 129.99
4 | 1.3579 | 0.01032 | -0.2037 | 131.5795
4.5 | 1.4074 | 0.01064 | -0.2023 | 132.2744
5 | 1.4544 | 0.01102 | -0.2006 | 131.9782
5.5 | 1.4988 | 0.01142 | -0.1983 | 131.2434
6 | 1.5396 | 0.01177 | -0.1954 | 130.8071
6.5 | 1.5709 | 0.0119 | -0.1906 | 132.0084
7 | 1.607 | 0.01261 | -0.1871 | 127.4385
7.5 | 1.6413 | 0.01343 | -0.1835 | 122.2115
8 | 1.6735 | 0.01441 | -0.1797 | 116.1346
8.5 | 1.7039 | 0.01554 | -0.1758 | 109.6461
9 | 1.7321 | 0.01686 | -0.1719 | 102.7343
9.5 | 1.758 | 0.01841 | -0.1679 | 95.4916
10 | 1.7816 | 0.0202 | -0.1638 | 88.198
10.5 | 1.8022 | 0.02231 | -0.1597 | 80.7799
11 | 1.8201 | 0.02473 | -0.1556 | 73.5989
11.5 | 1.8371 | 0.0274 | -0.1518 | 67.0474
12 | 1.8518 | 0.03042 | -0.1481 | 60.8744
12.5 | 1.8638 | 0.03387 | -0.1446 | 55.028
13 | 1.8729 | 0.03779 | -0.1414 | 49.5607
13.5 | 1.8797 | 0.04217 | -0.1384 | 44.5743
14 | 1.8837 | 0.04711 | -0.1357 | 39.9851
14.5 | 1.8866 | 0.05242 | -0.1335 | 35.9901
15 | 1.889 | 0.05807 | -0.1317 | 32.5297
15.5 | 1.8895 | 0.06418 | -0.1303 | 29.4406
16 | 1.8873 | 0.07089 | -0.1293 | 26.6229
16.5 | 1.8832 | 0.0781 | -0.1288 | 24.1127
17.5 | 1.8741 | 0.09328 | -0.1291 | 20.0911
18 | 1.8685 | 0.10129 | -0.1299 | 18.447
18.5 | 1.8619 | 0.10958 | -0.1312 | 16.9912
19 | 1.8534 | 0.11817 | -0.133 | 15.6842
19.5 | 1.8466 | 0.12656 | -0.1352 | 14.5907
20 | 1.8426 | 0.13448 | -0.1376 | 13.7017

## 37. Re 750k Mach 0.25 (1)
BIGFOIL.COM POLAR EXPORT
Joukowsky 16.00% thick 7.00% camber
Joukowsky 16.00% thick 7.00% camber |  |  |  | Cl Max: | 2.252 | at alpha= | 14 | deg
JavaFoil+Calcfoil stall+Eppler ext transition |  |  |  | L/D Max: | 121.679 | at alpha= | 0.5 | deg
Re: | 750000 |  |  | Cd Min: | 0.00572 | at alpha= | -5 | deg
Mach: | 0.25 |  |  | Cl=0 at alpha= | -8.2 | deg
|  |  |  | @ Cl=0.1, Cd= | 0.020875
|  |  |  | @ Cl=0.4, Cd= | 0.0061349
|  |  |  | @ Cl=0.6, Cd= | 0.0062663
alpha (deg) | Cl | Cd | Cm | Cl/Cd
-20 | -0.631 | 0.18369 | -0.111 | -3.437
-19.5 | -0.643 | 0.17253 | -0.113 | -3.726
-19 | -0.651 | 0.16211 | -0.114 | -4.014
-18.5 | -0.655 | 0.15355 | -0.116 | -4.264
-18 | -0.655 | 0.14376 | -0.118 | -4.555
-17.5 | -0.651 | 0.13559 | -0.12 | -4.802
-17 | -0.643 | 0.12719 | -0.122 | -5.057
-16.5 | -0.632 | 0.11891 | -0.124 | -5.311
-16 | -0.615 | 0.11171 | -0.126 | -5.509
-15.5 | -0.595 | 0.10413 | -0.128 | -5.715
-15 | -0.571 | 0.0973 | -0.13 | -5.872
-14.5 | -0.545 | 0.09073 | -0.132 | -6.002
-14 | -0.515 | 0.0843 | -0.134 | -6.106
-13.5 | -0.482 | 0.07825 | -0.137 | -6.159
-13 | -0.447 | 0.07224 | -0.14 | -6.182
-12.5 | -0.409 | 0.06652 | -0.142 | -6.144
-12 | -0.368 | 0.06102 | -0.145 | -6.038
-11.5 | -0.326 | 0.05576 | -0.148 | -5.847
-11 | -0.281 | 0.05073 | -0.151 | -5.546
-10.5 | -0.235 | 0.04598 | -0.154 | -5.108
-10 | -0.187 | 0.04138 | -0.158 | -4.512
-9.5 | -0.137 | 0.03705 | -0.161 | -3.695
-9 | -0.086 | 0.03294 | -0.164 | -2.598
-8.5 | -0.033 | 0.02899 | -0.168 | -1.127
-8 | 0.022 | 0.02542 | -0.172 | 0.857
-7.5 | 0.078 | 0.0221 | -0.175 | 3.522
-7 | 0.136 | 0.01887 | -0.179 | 7.184
-6.5 | 0.195 | 0.01588 | -0.184 | 12.306
-6 | 0.258 | 0.01304 | -0.189 | 19.759
-5.5 | 0.325 | 0.01058 | -0.195 | 30.74
-5 | 0.407 | 0.00572 | -0.208 | 71.21
-4.5 | 0.472 | 0.00581 | -0.208 | 81.164
-4 | 0.536 | 0.00603 | -0.208 | 88.885
-3.5 | 0.601 | 0.00627 | -0.208 | 95.76
-3 | 0.667 | 0.00638 | -0.208 | 104.472
-2.5 | 0.731 | 0.00665 | -0.208 | 109.964
-2 | 0.795 | 0.00691 | -0.208 | 115.013
-1.5 | 0.859 | 0.00845 | -0.209 | 101.679
-1 | 0.918 | 0.00883 | -0.209 | 103.946
-0.5 | 0.981 | 0.00927 | -0.209 | 105.787
0 | 1.041 | 0.0091 | -0.208 | 114.423
0.5 | 1.102 | 0.00906 | -0.208 | 121.679
1 | 1.163 | 0.01003 | -0.208 | 115.973
1.5 | 1.224 | 0.01035 | -0.208 | 118.193
2 | 1.284 | 0.01074 | -0.208 | 119.594
2.5 | 1.344 | 0.01116 | -0.207 | 120.418
3 | 1.403 | 0.0116 | -0.207 | 120.918
3.5 | 1.462 | 0.01209 | -0.207 | 120.962
4 | 1.52 | 0.01259 | -0.207 | 120.757
4.5 | 1.577 | 0.01313 | -0.206 | 120.114
5 | 1.634 | 0.01373 | -0.206 | 119.003
5.5 | 1.69 | 0.01431 | -0.206 | 118.038
6 | 1.744 | 0.01488 | -0.205 | 117.254
6.5 | 1.798 | 0.0156 | -0.205 | 115.251
7 | 1.85 | 0.0161 | -0.204 | 114.844
7.5 | 1.899 | 0.01707 | -0.204 | 111.247
8 | 1.947 | 0.01817 | -0.203 | 107.191
8.5 | 1.993 | 0.01937 | -0.203 | 102.88
9 | 2.036 | 0.02072 | -0.202 | 98.253
9.5 | 2.076 | 0.02227 | -0.202 | 93.207
10 | 2.113 | 0.02405 | -0.201 | 87.866
10.5 | 2.146 | 0.02636 | -0.2 | 81.417
11 | 2.174 | 0.02917 | -0.199 | 74.519
11.5 | 2.198 | 0.03244 | -0.198 | 67.753
12 | 2.217 | 0.03593 | -0.197 | 61.715
12.5 | 2.233 | 0.03922 | -0.196 | 56.931
13 | 2.245 | 0.0424 | -0.195 | 52.944
13.5 | 2.251 | 0.04557 | -0.194 | 49.405
14 | 2.252 | 0.04883 | -0.193 | 46.13
14.5 | 2.249 | 0.05228 | -0.192 | 43.015
15 | 2.239 | 0.05597 | -0.191 | 40.014
15.5 | 2.223 | 0.05989 | -0.19 | 37.112
16 | 2.2 | 0.06418 | -0.189 | 34.276
16.5 | 2.171 | 0.06877 | -0.188 | 31.571
17 | 2.137 | 0.07385 | -0.186 | 28.933
17.5 | 2.095 | 0.07934 | -0.185 | 26.41
18 | 2.046 | 0.08545 | -0.183 | 23.946
18.5 | 1.991 | 0.09216 | -0.182 | 21.609
19 | 1.93 | 0.0999 | -0.18 | 19.324

## 38. Re 750k Mach 0.25 (2)
BIGFOIL.COM POLAR EXPORT
Joukowsky 16.00% thick 7.00% camber
Joukowsky 16.00% thick 7.00% camber |  |  |  | Cl Max: | 1.8683 | at alpha= | 13.5 | deg
XFOIL ncrit=9 |  |  |  | L/D Max: | 127.495 | at alpha= | 4 | deg
Re: | 750000 |  |  | Cd Min: | 0.16517 | at alpha= | -16.5 | deg
Mach: | 0.25 |  |  | Cl=0 at alpha= | -7.6677 | deg
|  |  |  | @ Cl=0.1, Cd= | 0.011136
|  |  |  | @ Cl=0.4, Cd= | 0.0095481
|  |  |  | @ Cl=0.6, Cd= | 0.0090441
alpha (deg) | Cl | Cd | Cm | Cl/Cd
-16.5 | -0.167 | 0.16517 | -0.0764 | -1.0111
-16 | -0.1342 | 0.15863 | -0.083 | -0.84599
-15.5 | -0.1199 | 0.14821 | -0.0904 | -0.80899
-15 | -0.0817 | 0.14261 | -0.0967 | -0.57289
-14 | -0.0686 | 0.11543 | -0.116 | -0.5943
-13.5 | -0.3 | 0.06317 | -0.1546 | -4.7491
-13 | -0.3213 | 0.05102 | -0.168 | -6.2975
-12.5 | -0.3367 | 0.04374 | -0.1732 | -7.6978
-12 | -0.3521 | 0.03816 | -0.1753 | -9.2269
-11.5 | -0.3806 | 0.03256 | -0.1756 | -11.6892
-10.5 | -0.346 | 0.01967 | -0.1941 | -17.5902
-10 | -0.289 | 0.0171 | -0.199 | -16.9006
-9.5 | -0.229 | 0.01554 | -0.2014 | -14.7362
-9 | -0.1674 | 0.01433 | -0.2033 | -11.6818
-8.5 | -0.105 | 0.01327 | -0.2047 | -7.9126
-8 | -0.042 | 0.0126 | -0.2057 | -3.3333
-7.5 | 0.0212 | 0.01185 | -0.2068 | 1.789
-7 | 0.0847 | 0.01125 | -0.2077 | 7.5289
-6.5 | 0.1479 | 0.01078 | -0.2084 | 13.7199
-6 | 0.211 | 0.01042 | -0.209 | 20.2495
-5.5 | 0.274 | 0.01008 | -0.2096 | 27.1825
-5 | 0.337 | 0.00976 | -0.2103 | 34.5287
-4.5 | 0.3995 | 0.00955 | -0.2107 | 41.8325
-4 | 0.4621 | 0.00931 | -0.2113 | 49.6348
-3.5 | 0.5241 | 0.00919 | -0.2116 | 57.0294
-3 | 0.586 | 0.00906 | -0.212 | 64.6799
-2.5 | 0.6475 | 0.00899 | -0.2123 | 72.0245
-2 | 0.7082 | 0.00897 | -0.2124 | 78.9521
-1.5 | 0.7692 | 0.00894 | -0.2126 | 86.0403
-1 | 0.8291 | 0.00899 | -0.2126 | 92.2247
-0.5 | 0.8889 | 0.00904 | -0.2126 | 98.3296
0 | 0.9483 | 0.00911 | -0.2125 | 104.0944
0.5 | 1.0063 | 0.00926 | -0.2122 | 108.6717
1 | 1.0644 | 0.00939 | -0.2118 | 113.3546
1.5 | 1.1219 | 0.00954 | -0.2114 | 117.5996
2 | 1.1778 | 0.00976 | -0.2107 | 120.6762
2.5 | 1.2326 | 0.01 | -0.2097 | 123.26
3 | 1.2873 | 0.01024 | -0.2088 | 125.7129
3.5 | 1.3399 | 0.01054 | -0.2074 | 127.1252
4 | 1.3897 | 0.0109 | -0.2056 | 127.4954
4.5 | 1.4362 | 0.01131 | -0.2031 | 126.985
5 | 1.4794 | 0.01168 | -0.2 | 126.661
5.5 | 1.5207 | 0.01218 | -0.1967 | 124.8522
6 | 1.5603 | 0.01276 | -0.1932 | 122.2806
6.5 | 1.595 | 0.01319 | -0.1889 | 120.9249
7 | 1.6263 | 0.01403 | -0.1842 | 115.9159
7.5 | 1.6595 | 0.01515 | -0.1802 | 109.538
8 | 1.6908 | 0.01646 | -0.1761 | 102.7217
8.5 | 1.72 | 0.01797 | -0.1719 | 95.7151
9 | 1.7472 | 0.01972 | -0.1678 | 88.6004
9.5 | 1.7718 | 0.02175 | -0.1636 | 81.4621
10 | 1.7937 | 0.02409 | -0.1594 | 74.4583
10.5 | 1.8119 | 0.02685 | -0.1552 | 67.4823
11 | 1.8269 | 0.03005 | -0.1512 | 60.7953
11.5 | 1.8388 | 0.03373 | -0.1473 | 54.5153
12 | 1.8507 | 0.03767 | -0.1438 | 49.1293
12.5 | 1.8597 | 0.04212 | -0.1407 | 44.1524
13 | 1.8653 | 0.04715 | -0.1378 | 39.561
13.5 | 1.8683 | 0.05273 | -0.1353 | 35.4314
14 | 1.8679 | 0.05899 | -0.1333 | 31.6647
14.5 | 1.8659 | 0.06574 | -0.1318 | 28.383
15 | 1.8628 | 0.0729 | -0.1307 | 25.5528
15.5 | 1.8578 | 0.0806 | -0.1302 | 23.0496
16 | 1.8517 | 0.0887 | -0.1302 | 20.876
17 | 1.8383 | 0.10565 | -0.1317 | 17.3999
17.5 | 1.8318 | 0.1143 | -0.1332 | 16.0262
18 | 1.8256 | 0.12297 | -0.1352 | 14.8459
18.5 | 1.8185 | 0.13182 | -0.1377 | 13.7953

## 39. Re 750k Mach 0.50 (1)
BIGFOIL.COM POLAR EXPORT
Joukowsky 16.00% thick 7.00% camber
Joukowsky 16.00% thick 7.00% camber |  |  |  | Cl Max: | 2.147 | at alpha= | 9.5 | deg
JavaFoil+Calcfoil stall+Eppler ext transition |  |  |  | L/D Max: | 110.706 | at alpha= | 2 | deg
Re: | 750000 |  |  | Cd Min: | 0.00647 | at alpha= | -3.5 | deg
Mach: | 0.5 |  |  | Cl=0 at alpha= | -8.2018 | deg
|  |  |  | @ Cl=0.1, Cd= | 0.031802
|  |  |  | @ Cl=0.4, Cd= | 0.016091
|  |  |  | @ Cl=0.6, Cd= | 0.0093943
alpha (deg) | Cl | Cd | Cm | Cl/Cd
-20 | -0.696 | 0.2128 | -0.131 | -3.272
-19.5 | -0.667 | 0.20768 | -0.131 | -3.211
-19 | -0.636 | 0.20214 | -0.129 | -3.148
-18.5 | -0.607 | 0.1939 | -0.129 | -3.129
-18 | -0.577 | 0.1892 | -0.129 | -3.051
-17.5 | -0.547 | 0.18766 | -0.126 | -2.914
-17 | -0.517 | 0.18187 | -0.126 | -2.844
-16.5 | -0.488 | 0.17576 | -0.126 | -2.775
-16 | -0.457 | 0.17167 | -0.123 | -2.665
-15.5 | -0.428 | 0.16615 | -0.123 | -2.576
-15 | -0.399 | 0.16106 | -0.123 | -2.475
-14.5 | -0.369 | 0.15525 | -0.119 | -2.374
-14 | -0.339 | 0.15157 | -0.12 | -2.238
-13.5 | -0.309 | 0.13816 | -0.116 | -2.24
-13 | -0.28 | 0.13116 | -0.116 | -2.136
-12.5 | -0.251 | 0.12764 | -0.112 | -1.963
-12 | -0.221 | 0.11874 | -0.108 | -1.862
-11.5 | -0.192 | 0.11187 | -0.108 | -1.715
-11 | -0.162 | 0.09843 | -0.102 | -1.651
-10.5 | -0.203 | 0.07379 | -0.134 | -2.747
-10 | -0.176 | 0.06352 | -0.145 | -2.775
-9.5 | -0.135 | 0.05566 | -0.153 | -2.428
-9 | -0.087 | 0.04906 | -0.16 | -1.769
-8.5 | -0.034 | 0.04314 | -0.167 | -0.782
-8 | 0.023 | 0.03785 | -0.173 | 0.601
-7.5 | 0.082 | 0.03305 | -0.178 | 2.479
-7 | 0.143 | 0.02882 | -0.184 | 4.975
-6.5 | 0.207 | 0.02502 | -0.189 | 8.271
-6 | 0.272 | 0.02163 | -0.194 | 12.599
-5.5 | 0.34 | 0.01844 | -0.199 | 18.442
-5 | 0.41 | 0.0157 | -0.204 | 26.118
-4.5 | 0.483 | 0.01316 | -0.21 | 36.722
-4 | 0.563 | 0.01094 | -0.217 | 51.417
-3.5 | 0.67 | 0.00647 | -0.233 | 103.521
-3 | 0.746 | 0.00676 | -0.233 | 110.322
-2.5 | 0.817 | 0.00878 | -0.232 | 93.092
-2 | 0.889 | 0.00875 | -0.232 | 101.516
-1.5 | 0.96 | 0.00962 | -0.232 | 99.816
-1 | 1.024 | 0.0099 | -0.232 | 103.44
-0.5 | 1.094 | 0.01027 | -0.232 | 106.535
0 | 1.155 | 0.01072 | -0.232 | 107.721
0.5 | 1.222 | 0.01118 | -0.231 | 109.34
1 | 1.289 | 0.01168 | -0.231 | 110.333
1.5 | 1.355 | 0.01225 | -0.231 | 110.642
2 | 1.421 | 0.01283 | -0.23 | 110.706
2.5 | 1.485 | 0.01345 | -0.23 | 110.457
3 | 1.549 | 0.01416 | -0.23 | 109.43
3.5 | 1.612 | 0.01493 | -0.229 | 107.97
4 | 1.674 | 0.01578 | -0.229 | 106.086
4.5 | 1.735 | 0.01672 | -0.229 | 103.768
5 | 1.794 | 0.01776 | -0.228 | 101.055
5.5 | 1.852 | 0.01885 | -0.228 | 98.219
6 | 1.907 | 0.02004 | -0.227 | 95.175
6.5 | 1.959 | 0.02151 | -0.226 | 91.107
7 | 2.008 | 0.0232 | -0.226 | 86.545
7.5 | 2.052 | 0.02491 | -0.225 | 82.393
8 | 2.09 | 0.02728 | -0.224 | 76.627
8.5 | 2.121 | 0.03018 | -0.223 | 70.279
9 | 2.141 | 0.03405 | -0.222 | 62.892
9.5 | 2.147 | 0.03942 | -0.22 | 54.476
10 | 2.136 | 0.04628 | -0.218 | 46.149
10.5 | 2.101 | 0.0535 | -0.216 | 39.278
11 | 2.025 | 0.06137 | -0.214 | 32.995
11.5 | 1.859 | 0.07164 | -0.211 | 25.947
12 | 1.11 | 0.11341 | -0.095 | 9.788
12.5 | 1.139 | 0.13138 | -0.108 | 8.666
13 | 1.166 | 0.14081 | -0.112 | 8.278
13.5 | 1.194 | 0.15231 | -0.12 | 7.84
14 | 1.221 | 0.16173 | -0.124 | 7.552
14.5 | 1.249 | 0.16897 | -0.127 | 7.391

## 40. Re 750k Mach 0.50 (2)
BIGFOIL.COM POLAR EXPORT
Joukowsky 16.00% thick 7.00% camber
Joukowsky 16.00% thick 7.00% camber |  |  |  | Cl Max: | 1.8188 | at alpha= | 11.5 | deg
XFOIL ncrit=9 |  |  |  | L/D Max: | 107.93 | at alpha= | 2 | deg
Re: | 750000 |  |  | Cd Min: | 0.22776 | at alpha= | -20 | deg
Mach: | 0.5 |  |  | Cl=0 at alpha= | -7.229 | deg
|  |  |  | @ Cl=0.1, Cd= | 0.12937
|  |  |  | @ Cl=0.4, Cd= | 0.011191
|  |  |  | @ Cl=0.6, Cd= | 0.01036
alpha (deg) | Cl | Cd | Cm | Cl/Cd
-20 | -0.3146 | 0.22776 | -0.0508 | -1.3813
-19 | -0.2636 | 0.21579 | -0.0588 | -1.2216
-18.5 | -0.2311 | 0.2049 | -0.069 | -1.1279
-18 | -0.1943 | 0.1969 | -0.0763 | -0.9868
-17.5 | -0.1545 | 0.18925 | -0.0846 | -0.81638
-17 | -0.1282 | 0.1789 | -0.0939 | -0.7166
-16.5 | -0.0861 | 0.17105 | -0.1018 | -0.50336
-16 | -0.0421 | 0.16371 | -0.1106 | -0.25716
-15.5 | -0.0159 | 0.15239 | -0.122 | -0.10434
-15 | 0.0342 | 0.14574 | -0.13 | 0.23466
-14.5 | 0.0689 | 0.13716 | -0.1397 | 0.50233
-13.5 | 0.1249 | 0.12314 | -0.1501 | 1.0143
-13 | 0.1448 | 0.11653 | -0.1535 | 1.2426
-12.5 | 0.1604 | 0.10975 | -0.1567 | 1.4615
-12 | 0.1719 | 0.10285 | -0.1596 | 1.6714
-11.5 | 0.1755 | 0.09507 | -0.1628 | 1.846
-11 | 0.1968 | 0.09049 | -0.1646 | 2.1748
-10.5 | 0.1804 | 0.08032 | -0.1689 | 2.246
-9.5 | 0.1684 | 0.06549 | -0.1753 | 2.5714
-9 | 0.1007 | 0.05265 | -0.1824 | 1.9126
-8.5 | 0.0249 | 0.04129 | -0.1888 | 0.60305
-8 | -0.0145 | 0.03487 | -0.1901 | -0.41583
-7.5 | -0.0323 | 0.02596 | -0.2021 | -1.2442
-7 | 0.0273 | 0.0172 | -0.2227 | 1.5872
-6.5 | 0.1073 | 0.01461 | -0.2282 | 7.3443
-6 | 0.1863 | 0.01326 | -0.2304 | 14.0498
-5.5 | 0.2647 | 0.01228 | -0.2318 | 21.5554
-5 | 0.3416 | 0.01159 | -0.2327 | 29.4737
-4.5 | 0.4177 | 0.01107 | -0.2333 | 37.7326
-4 | 0.4922 | 0.01073 | -0.2336 | 45.8714
-3.5 | 0.5659 | 0.01044 | -0.2338 | 54.205
-3 | 0.6385 | 0.01027 | -0.2339 | 62.1714
-2 | 0.7799 | 0.01013 | -0.2335 | 76.9891
-1.5 | 0.849 | 0.01014 | -0.2331 | 83.7278
-1 | 0.9161 | 0.01024 | -0.2323 | 89.4629
-0.5 | 0.983 | 0.01032 | -0.2315 | 95.2519
0 | 1.0474 | 0.0105 | -0.2303 | 99.7524
0.5 | 1.1086 | 0.01077 | -0.2285 | 102.9341
1 | 1.1684 | 0.01101 | -0.2264 | 106.1217
1.5 | 1.2219 | 0.01133 | -0.223 | 107.8464
2 | 1.2725 | 0.01179 | -0.2193 | 107.9304
3 | 1.372 | 0.01301 | -0.2118 | 105.4573
3.5 | 1.4199 | 0.01379 | -0.2079 | 102.9659
4 | 1.4648 | 0.01476 | -0.2036 | 99.2412
4.5 | 1.507 | 0.01593 | -0.1991 | 94.6014
5.5 | 1.5872 | 0.01887 | -0.1901 | 84.1123
6 | 1.6252 | 0.02066 | -0.1857 | 78.6641
7 | 1.6923 | 0.02521 | -0.1767 | 67.1281
7.5 | 1.7171 | 0.02758 | -0.1713 | 62.2589
8 | 1.7424 | 0.03093 | -0.1668 | 56.3337
8.5 | 1.7643 | 0.03474 | -0.1624 | 50.7858
9 | 1.7821 | 0.03914 | -0.1582 | 45.5314
9.5 | 1.7966 | 0.04405 | -0.1544 | 40.7855
10 | 1.8062 | 0.04968 | -0.1508 | 36.3567
11 | 1.8175 | 0.06261 | -0.1452 | 29.0289
11.5 | 1.8188 | 0.06996 | -0.1433 | 25.9977
12 | 1.8173 | 0.07794 | -0.1419 | 23.3167
12.5 | 1.8117 | 0.0867 | -0.1412 | 20.8962
13 | 1.8046 | 0.09591 | -0.1412 | 18.8156
13.5 | 1.7955 | 0.10566 | -0.142 | 16.9932
14 | 1.7876 | 0.11548 | -0.1434 | 15.4797
14.5 | 1.78 | 0.12547 | -0.1455 | 14.1867
15 | 1.7741 | 0.13541 | -0.1483 | 13.1017
15.5 | 1.7699 | 0.14526 | -0.1515 | 12.1844
16 | 1.7672 | 0.15503 | -0.1553 | 11.3991
16.5 | 1.7658 | 0.16479 | -0.1595 | 10.7155

## 41. Re 1M Mach 0.00 (1)
BIGFOIL.COM POLAR EXPORT
Joukowsky 16.00% thick 7.00% camber
Joukowsky 16.00% thick 7.00% camber |  |  |  | Cl Max: | 2.308 | at alpha= | 15.5 | deg
JavaFoil+Calcfoil stall+Eppler ext transition |  |  |  | L/D Max: | 136.977 | at alpha= | 2 | deg
Re: | 1000000 |  |  | Cd Min: | 0.00522 | at alpha= | -5.5 | deg
Mach: | 0 |  |  | Cl=0 at alpha= | -8.2037 | deg
|  |  |  | @ Cl=0.1, Cd= | 0.015564
|  |  |  | @ Cl=0.4, Cd= | 0.005331
|  |  |  | @ Cl=0.6, Cd= | 0.0058303
alpha (deg) | Cl | Cd | Cm | Cl/Cd
-20 | -0.817 | 0.15009 | -0.121 | -5.447
-19.5 | -0.805 | 0.14268 | -0.122 | -5.646
-19 | -0.792 | 0.13512 | -0.124 | -5.858
-18.5 | -0.776 | 0.12791 | -0.125 | -6.063
-18 | -0.757 | 0.1208 | -0.126 | -6.27
-17.5 | -0.737 | 0.1141 | -0.128 | -6.459
-17 | -0.714 | 0.1077 | -0.129 | -6.631
-16.5 | -0.689 | 0.10123 | -0.131 | -6.808
-16 | -0.662 | 0.09497 | -0.133 | -6.968
-15.5 | -0.632 | 0.08892 | -0.134 | -7.107
-15 | -0.6 | 0.0832 | -0.136 | -7.213
-14.5 | -0.566 | 0.07752 | -0.138 | -7.306
-14 | -0.531 | 0.07193 | -0.14 | -7.38
-13.5 | -0.493 | 0.06644 | -0.142 | -7.428
-13 | -0.454 | 0.06122 | -0.145 | -7.421
-12.5 | -0.414 | 0.05618 | -0.147 | -7.361
-12 | -0.371 | 0.0514 | -0.15 | -7.22
-11.5 | -0.327 | 0.04682 | -0.152 | -6.985
-11 | -0.281 | 0.04239 | -0.155 | -6.638
-10.5 | -0.234 | 0.03814 | -0.158 | -6.145
-10 | -0.186 | 0.03403 | -0.161 | -5.465
-9.5 | -0.136 | 0.03017 | -0.164 | -4.515
-9 | -0.085 | 0.02649 | -0.167 | -3.21
-8.5 | -0.032 | 0.02308 | -0.17 | -1.406
-8 | 0.022 | 0.01986 | -0.173 | 1.09
-7.5 | 0.077 | 0.01675 | -0.177 | 4.622
-7 | 0.135 | 0.01376 | -0.182 | 9.827
-6.5 | 0.196 | 0.01082 | -0.187 | 18.134
-6 | 0.27 | 0.00527 | -0.201 | 51.297
-5.5 | 0.333 | 0.00522 | -0.201 | 63.707
-5 | 0.395 | 0.00531 | -0.201 | 74.363
-4.5 | 0.457 | 0.00557 | -0.201 | 82.079
-4 | 0.519 | 0.00572 | -0.201 | 90.824
-3.5 | 0.582 | 0.00576 | -0.202 | 101.002
-3 | 0.646 | 0.00601 | -0.202 | 107.417
-2.5 | 0.708 | 0.00624 | -0.202 | 113.498
-2 | 0.77 | 0.00641 | -0.202 | 120.088
-1.5 | 0.831 | 0.00776 | -0.202 | 107.189
-1 | 0.889 | 0.00808 | -0.202 | 110.107
-0.5 | 0.95 | 0.00844 | -0.202 | 112.57
0 | 1.011 | 0.00887 | -0.202 | 114.01
0.5 | 1.072 | 0.00935 | -0.202 | 114.609
1 | 1.13 | 0.00916 | -0.202 | 123.394
1.5 | 1.189 | 0.00913 | -0.202 | 130.163
2 | 1.247 | 0.00911 | -0.201 | 136.977
2.5 | 1.306 | 0.01014 | -0.201 | 128.82
3 | 1.364 | 0.01052 | -0.201 | 129.63
3.5 | 1.421 | 0.01092 | -0.201 | 130.133
4 | 1.478 | 0.01137 | -0.201 | 130.031
4.5 | 1.534 | 0.01182 | -0.2 | 129.79
5 | 1.59 | 0.0123 | -0.2 | 129.255
5.5 | 1.645 | 0.0128 | -0.2 | 128.549
6 | 1.699 | 0.01321 | -0.2 | 128.608
6.5 | 1.752 | 0.01378 | -0.199 | 127.092
7 | 1.803 | 0.01417 | -0.199 | 127.302
7.5 | 1.853 | 0.01497 | -0.198 | 123.832
8 | 1.902 | 0.01584 | -0.198 | 120.063
8.5 | 1.948 | 0.01682 | -0.197 | 115.806
9 | 1.993 | 0.0179 | -0.197 | 111.316
9.5 | 2.035 | 0.01913 | -0.196 | 106.366
10 | 2.075 | 0.0205 | -0.196 | 101.231
10.5 | 2.112 | 0.02205 | -0.195 | 95.8
11 | 2.146 | 0.0238 | -0.194 | 90.198
11.5 | 2.178 | 0.02584 | -0.194 | 84.288
12 | 2.204 | 0.02853 | -0.193 | 77.262
12.5 | 2.228 | 0.03136 | -0.192 | 71.059
13 | 2.25 | 0.03401 | -0.191 | 66.158
13.5 | 2.268 | 0.03656 | -0.19 | 62.026
14 | 2.283 | 0.03903 | -0.189 | 58.487
14.5 | 2.295 | 0.04159 | -0.189 | 55.181
15 | 2.304 | 0.04413 | -0.188 | 52.196
15.5 | 2.308 | 0.0469 | -0.187 | 49.205
16 | 2.308 | 0.04975 | -0.186 | 46.401
16.5 | 2.306 | 0.0528 | -0.185 | 43.665
17 | 2.299 | 0.05608 | -0.184 | 41.002
17.5 | 2.289 | 0.05953 | -0.183 | 38.456
18 | 2.275 | 0.06316 | -0.182 | 36.013
18.5 | 2.257 | 0.06701 | -0.181 | 33.678
19 | 2.236 | 0.07133 | -0.18 | 31.348
19.5 | 2.212 | 0.0757 | -0.179 | 29.223
20 | 2.185 | 0.08062 | -0.178 | 27.107

## 42. Re 1M Mach 0.00 (2)
BIGFOIL.COM POLAR EXPORT
Joukowsky 16.00% thick 7.00% camber
Joukowsky 16.00% thick 7.00% camber |  |  |  | Cl Max: | 1.9233 | at alpha= | 16 | deg
XFOIL ncrit=9 |  |  |  | L/D Max: | 143.337 | at alpha= | 4.5 | deg
Re: | 1000000 |  |  | Cd Min: | 0.20569 | at alpha= | -20 | deg
Mach: | 0 |  |  | Cl=0 at alpha= | -7.8057 | deg
|  |  |  | @ Cl=0.1, Cd= | 0.009512
|  |  |  | @ Cl=0.4, Cd= | 0.0083507
|  |  |  | @ Cl=0.6, Cd= | 0.0080137
alpha (deg) | Cl | Cd | Cm | Cl/Cd
-20 | -0.3163 | 0.20569 | -0.0435 | -1.5378
-19.5 | -0.3019 | 0.20122 | -0.0454 | -1.5003
-17.5 | -0.533 | 0.10992 | -0.0873 | -4.849
-17 | -0.5414 | 0.09805 | -0.0975 | -5.5217
-16.5 | -0.5574 | 0.08579 | -0.108 | -6.4973
-16 | -0.5638 | 0.07435 | -0.1195 | -7.5831
-15.5 | -0.5467 | 0.06728 | -0.128 | -8.1257
-15 | -0.5258 | 0.0579 | -0.1419 | -9.0812
-14.5 | -0.5 | 0.0486 | -0.1574 | -10.2881
-14 | -0.4969 | 0.04086 | -0.1668 | -12.161
-13.5 | -0.5365 | 0.03356 | -0.1692 | -15.9863
-13 | -0.5719 | 0.02503 | -0.1754 | -22.8486
-12.5 | -0.536 | 0.01877 | -0.1868 | -28.5562
-12 | -0.4843 | 0.01698 | -0.1897 | -28.5218
-11.5 | -0.4309 | 0.01528 | -0.1925 | -28.2003
-11 | -0.3747 | 0.01429 | -0.1939 | -26.2211
-10.5 | -0.3176 | 0.01333 | -0.1954 | -23.826
-10 | -0.2596 | 0.0126 | -0.1965 | -20.6032
-9.5 | -0.201 | 0.01187 | -0.1977 | -16.9334
-9 | -0.142 | 0.01134 | -0.1986 | -12.522
-8.5 | -0.0827 | 0.01076 | -0.1996 | -7.6859
-8 | -0.0232 | 0.01035 | -0.2004 | -2.2415
-7.5 | 0.0365 | 0.00993 | -0.2012 | 3.6757
-7 | 0.0964 | 0.00953 | -0.202 | 10.1154
-6.5 | 0.1563 | 0.00923 | -0.2027 | 16.9339
-6 | 0.216 | 0.00897 | -0.2033 | 24.0803
-5.5 | 0.2759 | 0.00876 | -0.2039 | 31.4954
-5 | 0.3355 | 0.00855 | -0.2045 | 39.2398
-4.5 | 0.3954 | 0.00836 | -0.2051 | 47.2967
-4 | 0.4545 | 0.00824 | -0.2055 | 55.1578
-3.5 | 0.5143 | 0.0081 | -0.2061 | 63.4938
-3 | 0.5731 | 0.00805 | -0.2064 | 71.1925
-2.5 | 0.6324 | 0.00797 | -0.2068 | 79.3476
-2 | 0.6909 | 0.00795 | -0.2071 | 86.9057
-1.5 | 0.7491 | 0.00796 | -0.2073 | 94.108
-1 | 0.8075 | 0.00796 | -0.2075 | 101.4447
-0.5 | 0.8647 | 0.00803 | -0.2076 | 107.6837
0 | 0.9223 | 0.00808 | -0.2077 | 114.146
0.5 | 0.9793 | 0.00817 | -0.2077 | 119.8654
1 | 1.0349 | 0.00833 | -0.2075 | 124.2377
1.5 | 1.0913 | 0.00843 | -0.2074 | 129.4543
2 | 1.1466 | 0.0086 | -0.2071 | 133.3256
2.5 | 1.2005 | 0.00881 | -0.2066 | 136.2656
3 | 1.2543 | 0.00901 | -0.2061 | 139.212
3.5 | 1.3076 | 0.00923 | -0.2055 | 141.6685
4 | 1.3592 | 0.0095 | -0.2046 | 143.0737
4.5 | 1.409 | 0.00983 | -0.2034 | 143.3367
5 | 1.4568 | 0.0102 | -0.2019 | 142.8235
5.5 | 1.5043 | 0.01053 | -0.2003 | 142.8585
6 | 1.5474 | 0.0109 | -0.198 | 141.9633
6.5 | 1.5865 | 0.0113 | -0.1949 | 140.3982
7 | 1.6171 | 0.01156 | -0.1902 | 139.8875
7.5 | 1.652 | 0.01231 | -0.1866 | 134.1998
8 | 1.6851 | 0.01319 | -0.183 | 127.7559
8.5 | 1.7161 | 0.01421 | -0.1792 | 120.7671
9 | 1.7448 | 0.01542 | -0.1752 | 113.1518
9.5 | 1.7712 | 0.01684 | -0.1712 | 105.1781
10 | 1.7947 | 0.01851 | -0.167 | 96.9584
10.5 | 1.8173 | 0.02036 | -0.163 | 89.2583
11 | 1.8381 | 0.02245 | -0.1591 | 81.8753
11.5 | 1.8557 | 0.02488 | -0.1551 | 74.586
12 | 1.8706 | 0.02768 | -0.1512 | 67.5795
12.5 | 1.8821 | 0.03095 | -0.1474 | 60.811
13 | 1.8918 | 0.03458 | -0.1439 | 54.7079
13.5 | 1.9022 | 0.0384 | -0.1409 | 49.5365
14 | 1.9102 | 0.04265 | -0.1381 | 44.7878
14.5 | 1.9156 | 0.04742 | -0.1356 | 40.3965
15 | 1.9194 | 0.05259 | -0.1335 | 36.4974
15.5 | 1.9223 | 0.05814 | -0.1318 | 33.0633
16 | 1.9233 | 0.06412 | -0.1304 | 29.9953
16.5 | 1.9226 | 0.07057 | -0.1295 | 27.2439
17 | 1.9191 | 0.07762 | -0.129 | 24.7243
17.5 | 1.9153 | 0.08493 | -0.1289 | 22.5515
18 | 1.9129 | 0.0922 | -0.1292 | 20.7473
18.5 | 1.9088 | 0.09986 | -0.13 | 19.1148
19 | 1.9016 | 0.10808 | -0.1312 | 17.5944
19.5 | 1.8947 | 0.11632 | -0.1328 | 16.2887
20 | 1.89 | 0.12424 | -0.1348 | 15.2125

## 43. Re 1M Mach 0.10 (1)
BIGFOIL.COM POLAR EXPORT
Joukowsky 16.00% thick 7.00% camber
Joukowsky 16.00% thick 7.00% camber |  |  |  | Cl Max: | 2.3 | at alpha= | 15.5 | deg
JavaFoil+Calcfoil stall+Eppler ext transition |  |  |  | L/D Max: | 135.067 | at alpha= | 1.5 | deg
Re: | 1000000 |  |  | Cd Min: | 0.00522 | at alpha= | -5.5 | deg
Mach: | 0.1 |  |  | Cl=0 at alpha= | -8.2 | deg
|  |  |  | @ Cl=0.1, Cd= | 0.016045
|  |  |  | @ Cl=0.4, Cd= | 0.0053326
|  |  |  | @ Cl=0.6, Cd= | 0.0058286
alpha (deg) | Cl | Cd | Cm | Cl/Cd
-20 | -0.798 | 0.15289 | -0.121 | -5.222
-19.5 | -0.789 | 0.14519 | -0.122 | -5.434
-19 | -0.777 | 0.13759 | -0.123 | -5.649
-18.5 | -0.763 | 0.1304 | -0.124 | -5.852
-18 | -0.747 | 0.12329 | -0.126 | -6.057
-17.5 | -0.728 | 0.11632 | -0.127 | -6.259
-17 | -0.707 | 0.10934 | -0.129 | -6.466
-16.5 | -0.684 | 0.10281 | -0.131 | -6.648
-16 | -0.657 | 0.09664 | -0.132 | -6.8
-15.5 | -0.628 | 0.09044 | -0.134 | -6.948
-15 | -0.597 | 0.08444 | -0.136 | -7.076
-14.5 | -0.564 | 0.07875 | -0.138 | -7.168
-14 | -0.529 | 0.07316 | -0.14 | -7.236
-13.5 | -0.493 | 0.06762 | -0.142 | -7.285
-13 | -0.454 | 0.06234 | -0.145 | -7.282
-12.5 | -0.413 | 0.05722 | -0.147 | -7.226
-12 | -0.371 | 0.05234 | -0.149 | -7.092
-11.5 | -0.327 | 0.04774 | -0.152 | -6.856
-11 | -0.282 | 0.0432 | -0.155 | -6.522
-10.5 | -0.235 | 0.0389 | -0.158 | -6.034
-10 | -0.186 | 0.03475 | -0.161 | -5.361
-9.5 | -0.136 | 0.03073 | -0.164 | -4.441
-9 | -0.085 | 0.02703 | -0.167 | -3.153
-8.5 | -0.033 | 0.02364 | -0.17 | -1.376
-8 | 0.022 | 0.02038 | -0.174 | 1.064
-7.5 | 0.078 | 0.01718 | -0.177 | 4.516
-7 | 0.135 | 0.01424 | -0.182 | 9.511
-6.5 | 0.196 | 0.01122 | -0.187 | 17.481
-6 | 0.272 | 0.00528 | -0.202 | 51.468
-5.5 | 0.334 | 0.00522 | -0.202 | 63.956
-5 | 0.397 | 0.00532 | -0.202 | 74.624
-4.5 | 0.459 | 0.00558 | -0.202 | 82.39
-4 | 0.522 | 0.00573 | -0.202 | 91.159
-3.5 | 0.585 | 0.00577 | -0.203 | 101.326
-3 | 0.649 | 0.00602 | -0.203 | 107.763
-2.5 | 0.711 | 0.00625 | -0.203 | 113.862
-2 | 0.774 | 0.00643 | -0.203 | 120.375
-1.5 | 0.836 | 0.00781 | -0.203 | 106.972
-1 | 0.894 | 0.00812 | -0.203 | 110.086
-0.5 | 0.955 | 0.00848 | -0.203 | 112.616
0 | 1.016 | 0.00894 | -0.203 | 113.591
0.5 | 1.077 | 0.0094 | -0.203 | 114.519
1 | 1.135 | 0.00922 | -0.203 | 123.086
1.5 | 1.194 | 0.00884 | -0.203 | 135.067
2 | 1.253 | 0.00985 | -0.202 | 127.272
2.5 | 1.312 | 0.01021 | -0.202 | 128.54
3 | 1.37 | 0.0106 | -0.202 | 129.242
3.5 | 1.428 | 0.01101 | -0.202 | 129.692
4 | 1.485 | 0.01146 | -0.202 | 129.581
4.5 | 1.541 | 0.01193 | -0.201 | 129.224
5 | 1.597 | 0.01241 | -0.201 | 128.675
5.5 | 1.652 | 0.01292 | -0.201 | 127.866
6 | 1.706 | 0.01336 | -0.2 | 127.734
6.5 | 1.759 | 0.01395 | -0.2 | 126.098
7 | 1.811 | 0.01433 | -0.2 | 126.328
7.5 | 1.861 | 0.01516 | -0.199 | 122.758
8 | 1.909 | 0.01607 | -0.199 | 118.84
8.5 | 1.956 | 0.01708 | -0.198 | 114.519
9 | 2 | 0.0182 | -0.198 | 109.921
9.5 | 2.042 | 0.01944 | -0.197 | 105.077
10 | 2.082 | 0.02086 | -0.197 | 99.809
10.5 | 2.119 | 0.02247 | -0.196 | 94.286
11 | 2.152 | 0.0243 | -0.195 | 88.564
11.5 | 2.183 | 0.0264 | -0.194 | 82.662
12 | 2.208 | 0.02928 | -0.194 | 75.405
12.5 | 2.231 | 0.0322 | -0.193 | 69.278
13 | 2.251 | 0.03486 | -0.192 | 64.585
13.5 | 2.268 | 0.03742 | -0.191 | 60.61
14 | 2.282 | 0.03997 | -0.19 | 57.077
14.5 | 2.292 | 0.04252 | -0.189 | 53.905
15 | 2.298 | 0.04532 | -0.188 | 50.708
15.5 | 2.3 | 0.04817 | -0.187 | 47.75
16 | 2.298 | 0.05118 | -0.187 | 44.903
16.5 | 2.292 | 0.05434 | -0.186 | 42.182
17 | 2.283 | 0.05775 | -0.185 | 39.532
17.5 | 2.27 | 0.06126 | -0.184 | 37.05
18 | 2.251 | 0.06527 | -0.183 | 34.49
18.5 | 2.23 | 0.0694 | -0.182 | 32.125
19 | 2.204 | 0.07382 | -0.18 | 29.863
19.5 | 2.176 | 0.07865 | -0.179 | 27.671
20 | 2.145 | 0.0839 | -0.178 | 25.566

## 44. Re 1M Mach 0.10 (2)
BIGFOIL.COM POLAR EXPORT
Joukowsky 16.00% thick 7.00% camber
Joukowsky 16.00% thick 7.00% camber |  |  |  | Cl Max: | 1.918 | at alpha= | 15.5 | deg
XFOIL ncrit=9 |  |  |  | L/D Max: | 142.886 | at alpha= | 4.5 | deg
Re: | 1000000 |  |  | Cd Min: | 0.20627 | at alpha= | -20 | deg
Mach: | 0.1 |  |  | Cl=0 at alpha= | -7.7889 | deg
|  |  |  | @ Cl=0.1, Cd= | 0.0095859
|  |  |  | @ Cl=0.4, Cd= | 0.0083841
|  |  |  | @ Cl=0.6, Cd= | 0.0080457
alpha (deg) | Cl | Cd | Cm | Cl/Cd
-20 | -0.3158 | 0.20627 | -0.0438 | -1.531
-19.5 | -0.3014 | 0.20183 | -0.0456 | -1.4933
-17.5 | -0.4865 | 0.11817 | -0.0838 | -4.117
-17 | -0.4852 | 0.10789 | -0.0925 | -4.4972
-16.5 | -0.5176 | 0.09267 | -0.1045 | -5.5854
-16 | -0.5338 | 0.07971 | -0.1167 | -6.6968
-15.5 | -0.5245 | 0.07133 | -0.1259 | -7.3531
-15 | -0.5037 | 0.06231 | -0.1387 | -8.0838
-14.5 | -0.4807 | 0.05281 | -0.1537 | -9.1024
-14 | -0.467 | 0.04435 | -0.1659 | -10.5299
-13.5 | -0.4926 | 0.03737 | -0.1698 | -13.1817
-13 | -0.5421 | 0.02982 | -0.1715 | -18.1791
-12.5 | -0.5394 | 0.0217 | -0.1822 | -24.8571
-12 | -0.4898 | 0.01777 | -0.1899 | -27.5633
-11.5 | -0.4364 | 0.0159 | -0.193 | -27.4465
-11 | -0.3803 | 0.01467 | -0.1948 | -25.9237
-10.5 | -0.3226 | 0.01377 | -0.1962 | -23.4277
-10 | -0.2642 | 0.01282 | -0.1976 | -20.6084
-9.5 | -0.205 | 0.01214 | -0.1986 | -16.8863
-9 | -0.1455 | 0.01148 | -0.1997 | -12.6742
-8.5 | -0.0855 | 0.01089 | -0.2007 | -7.8512
-8 | -0.0255 | 0.01049 | -0.2014 | -2.4309
-7.5 | 0.0349 | 0.01001 | -0.2023 | 3.4865
-7 | 0.0953 | 0.00961 | -0.2031 | 9.9168
-6.5 | 0.1557 | 0.0093 | -0.2038 | 16.7419
-6 | 0.2158 | 0.00908 | -0.2043 | 23.7665
-5.5 | 0.2764 | 0.00879 | -0.205 | 31.4448
-5 | 0.3363 | 0.0086 | -0.2055 | 39.1047
-4.5 | 0.3968 | 0.00839 | -0.2061 | 47.2944
-4 | 0.4563 | 0.00828 | -0.2065 | 55.1087
-3.5 | 0.5166 | 0.00814 | -0.2071 | 63.4644
-3 | 0.5759 | 0.00807 | -0.2074 | 71.3631
-2.5 | 0.6354 | 0.00801 | -0.2078 | 79.3258
-2 | 0.6945 | 0.00798 | -0.2081 | 87.0301
-1.5 | 0.7527 | 0.00801 | -0.2082 | 93.97
-1 | 0.8117 | 0.008 | -0.2085 | 101.4625
-0.5 | 0.8694 | 0.00806 | -0.2085 | 107.866
0 | 0.927 | 0.00813 | -0.2086 | 114.0221
0.5 | 0.9846 | 0.00821 | -0.2086 | 119.9269
1 | 1.0407 | 0.00836 | -0.2084 | 124.4856
1.5 | 1.0969 | 0.0085 | -0.2081 | 129.0471
2 | 1.1527 | 0.00865 | -0.2079 | 133.2601
2.5 | 1.2071 | 0.00886 | -0.2074 | 136.2415
3.5 | 1.314 | 0.00932 | -0.206 | 140.9871
4 | 1.366 | 0.00958 | -0.2051 | 142.5887
4.5 | 1.416 | 0.00991 | -0.2039 | 142.886
5 | 1.4638 | 0.01028 | -0.2022 | 142.393
5.5 | 1.5091 | 0.01068 | -0.2002 | 141.3015
6 | 1.5503 | 0.01106 | -0.1973 | 140.1718
6.5 | 1.5898 | 0.01149 | -0.1943 | 138.3638
7 | 1.6209 | 0.01177 | -0.1896 | 137.7145
7.5 | 1.6557 | 0.01256 | -0.186 | 131.8232
8 | 1.6886 | 0.01349 | -0.1822 | 125.1742
8.5 | 1.7192 | 0.01459 | -0.1783 | 117.8341
9 | 1.7474 | 0.01588 | -0.1743 | 110.0378
9.5 | 1.7732 | 0.01739 | -0.1701 | 101.9666
10 | 1.7974 | 0.01911 | -0.1661 | 94.0555
10.5 | 1.8202 | 0.02103 | -0.1621 | 86.5525
11 | 1.84 | 0.02327 | -0.1581 | 79.0718
11.5 | 1.8566 | 0.02588 | -0.1541 | 71.7388
12 | 1.8707 | 0.02886 | -0.1502 | 64.8198
12.5 | 1.8817 | 0.03229 | -0.1464 | 58.275
13 | 1.8928 | 0.03595 | -0.1431 | 52.6509
13.5 | 1.9017 | 0.04004 | -0.1401 | 47.495
14 | 1.9084 | 0.04459 | -0.1373 | 42.7988
14.5 | 1.9133 | 0.04955 | -0.1349 | 38.6135
15 | 1.9167 | 0.05494 | -0.1329 | 34.8871
15.5 | 1.918 | 0.06083 | -0.1313 | 31.5305
16 | 1.9178 | 0.06715 | -0.1302 | 28.5599
16.5 | 1.9168 | 0.07382 | -0.1294 | 25.9659
17 | 1.9142 | 0.08089 | -0.129 | 23.6642
17.5 | 1.9084 | 0.08866 | -0.1292 | 21.5249
18 | 1.9027 | 0.09656 | -0.1298 | 19.7048
18.5 | 1.8989 | 0.10432 | -0.1307 | 18.2026
19 | 1.8931 | 0.11243 | -0.1321 | 16.838
19.5 | 1.8843 | 0.12107 | -0.134 | 15.5637
20 | 1.8813 | 0.12879 | -0.1361 | 14.6075

## 45. Re 1M Mach 0.25 (1)
BIGFOIL.COM POLAR EXPORT
Joukowsky 16.00% thick 7.00% camber
Joukowsky 16.00% thick 7.00% camber |  |  |  | Cl Max: | 2.258 | at alpha= | 14 | deg
JavaFoil+Calcfoil stall+Eppler ext transition |  |  |  | L/D Max: | 130.973 | at alpha= | 1 | deg
Re: | 1000000 |  |  | Cd Min: | 0.00536 | at alpha= | -5 | deg
Mach: | 0.25 |  |  | Cl=0 at alpha= | -8.2 | deg
|  |  |  | @ Cl=0.1, Cd= | 0.018704
|  |  |  | @ Cl=0.4, Cd= | 0.0053633
|  |  |  | @ Cl=0.6, Cd= | 0.0059571
alpha (deg) | Cl | Cd | Cm | Cl/Cd
-20 | -0.632 | 0.17607 | -0.114 | -3.592
-19.5 | -0.644 | 0.16627 | -0.116 | -3.875
-19 | -0.652 | 0.15617 | -0.118 | -4.176
-18.5 | -0.656 | 0.14782 | -0.119 | -4.44
-18 | -0.657 | 0.13854 | -0.121 | -4.739
-17.5 | -0.653 | 0.13014 | -0.123 | -5.016
-17 | -0.645 | 0.12202 | -0.125 | -5.287
-16.5 | -0.633 | 0.11416 | -0.127 | -5.549
-16 | -0.617 | 0.10719 | -0.129 | -5.758
-15.5 | -0.597 | 0.09984 | -0.131 | -5.981
-15 | -0.574 | 0.09294 | -0.133 | -6.171
-14.5 | -0.547 | 0.08663 | -0.136 | -6.311
-14 | -0.517 | 0.08041 | -0.138 | -6.427
-13.5 | -0.484 | 0.07442 | -0.14 | -6.505
-13 | -0.449 | 0.06856 | -0.143 | -6.544
-12.5 | -0.411 | 0.06298 | -0.146 | -6.521
-12 | -0.37 | 0.05756 | -0.149 | -6.435
-11.5 | -0.328 | 0.05247 | -0.151 | -6.247
-11 | -0.283 | 0.04755 | -0.154 | -5.95
-10.5 | -0.236 | 0.04294 | -0.158 | -5.502
-10 | -0.188 | 0.03847 | -0.161 | -4.884
-9.5 | -0.138 | 0.03428 | -0.164 | -4.021
-9 | -0.086 | 0.03031 | -0.167 | -2.844
-8.5 | -0.033 | 0.02649 | -0.171 | -1.243
-8 | 0.022 | 0.02305 | -0.175 | 0.953
-7.5 | 0.079 | 0.01983 | -0.178 | 3.959
-7 | 0.137 | 0.01672 | -0.182 | 8.185
-6.5 | 0.198 | 0.01379 | -0.187 | 14.323
-6 | 0.262 | 0.01085 | -0.193 | 24.117
-5.5 | 0.343 | 0.00539 | -0.208 | 63.591
-5 | 0.407 | 0.00536 | -0.208 | 75.976
-4.5 | 0.472 | 0.00548 | -0.208 | 86.138
-4 | 0.536 | 0.00577 | -0.208 | 92.907
-3.5 | 0.601 | 0.00596 | -0.208 | 100.83
-3 | 0.667 | 0.00603 | -0.208 | 110.598
-2.5 | 0.731 | 0.00632 | -0.208 | 115.717
-2 | 0.795 | 0.00657 | -0.208 | 120.899
-1.5 | 0.859 | 0.008 | -0.209 | 107.287
-1 | 0.918 | 0.00835 | -0.209 | 109.96
-0.5 | 0.981 | 0.00877 | -0.209 | 111.821
0 | 1.044 | 0.00921 | -0.209 | 113.286
0.5 | 1.103 | 0.00887 | -0.208 | 124.35
1 | 1.164 | 0.00889 | -0.208 | 130.973
1.5 | 1.225 | 0.00984 | -0.208 | 124.522
2 | 1.285 | 0.01021 | -0.208 | 125.928
2.5 | 1.345 | 0.01061 | -0.208 | 126.819
3 | 1.405 | 0.01104 | -0.207 | 127.253
3.5 | 1.464 | 0.0115 | -0.207 | 127.284
4 | 1.522 | 0.01199 | -0.207 | 126.95
4.5 | 1.579 | 0.01251 | -0.207 | 126.215
5 | 1.636 | 0.01309 | -0.206 | 124.945
5.5 | 1.692 | 0.01367 | -0.206 | 123.733
6 | 1.747 | 0.01421 | -0.206 | 122.949
6.5 | 1.8 | 0.0149 | -0.205 | 120.837
7 | 1.852 | 0.01538 | -0.205 | 120.386
7.5 | 1.902 | 0.01632 | -0.204 | 116.546
8 | 1.95 | 0.01738 | -0.204 | 112.168
8.5 | 1.996 | 0.01856 | -0.203 | 107.525
9 | 2.039 | 0.01988 | -0.203 | 102.553
9.5 | 2.079 | 0.02139 | -0.202 | 97.181
10 | 2.116 | 0.02312 | -0.201 | 91.524
10.5 | 2.149 | 0.02509 | -0.2 | 85.673
11 | 2.178 | 0.0274 | -0.2 | 79.492
11.5 | 2.203 | 0.03039 | -0.199 | 72.491
12 | 2.222 | 0.03369 | -0.198 | 65.967
12.5 | 2.238 | 0.03686 | -0.197 | 60.717
13 | 2.25 | 0.03987 | -0.196 | 56.432
13.5 | 2.257 | 0.04281 | -0.195 | 52.72
14 | 2.258 | 0.04591 | -0.194 | 49.19
14.5 | 2.255 | 0.04913 | -0.193 | 45.892
15 | 2.246 | 0.05259 | -0.192 | 42.7
15.5 | 2.229 | 0.05626 | -0.191 | 39.617
16 | 2.206 | 0.0603 | -0.19 | 36.592
16.5 | 2.178 | 0.06464 | -0.188 | 33.697
17 | 2.144 | 0.06931 | -0.187 | 30.928
17.5 | 2.103 | 0.0744 | -0.186 | 28.264
18 | 2.054 | 0.08013 | -0.185 | 25.634
18.5 | 1.999 | 0.08623 | -0.183 | 23.187
19 | 1.939 | 0.09347 | -0.181 | 20.743

## 46. Re 1M Mach 0.25 (2)
BIGFOIL.COM POLAR EXPORT
Joukowsky 16.00% thick 7.00% camber
Joukowsky 16.00% thick 7.00% camber |  |  |  | Cl Max: | 1.8957 | at alpha= | 14.5 | deg
XFOIL ncrit=9 |  |  |  | L/D Max: | 138.065 | at alpha= | 4 | deg
Re: | 1000000 |  |  | Cd Min: | 0.15719 | at alpha= | -16.5 | deg
Mach: | 0.25 |  |  | Cl=0 at alpha= | -7.6934 | deg
|  |  |  | @ Cl=0.1, Cd= | 0.010057
|  |  |  | @ Cl=0.4, Cd= | 0.0086707
|  |  |  | @ Cl=0.6, Cd= | 0.0082738
alpha (deg) | Cl | Cd | Cm | Cl/Cd
-16.5 | -0.1756 | 0.15719 | -0.0813 | -1.1171
-15 | -0.3716 | 0.08449 | -0.1273 | -4.3982
-14.5 | -0.3536 | 0.07513 | -0.1393 | -4.7065
-14 | -0.3446 | 0.06361 | -0.1551 | -5.4174
-13.5 | -0.3456 | 0.05394 | -0.1665 | -6.4071
-13 | -0.354 | 0.04738 | -0.1712 | -7.4715
-12.5 | -0.3734 | 0.04108 | -0.1739 | -9.0896
-12 | -0.4079 | 0.03453 | -0.1753 | -11.8129
-11.5 | -0.4362 | 0.0272 | -0.1804 | -16.0368
-11 | -0.4083 | 0.01962 | -0.1932 | -20.8104
-10.5 | -0.3509 | 0.01613 | -0.2 | -21.7545
-10 | -0.2904 | 0.01483 | -0.202 | -19.5819
-9.5 | -0.2283 | 0.01344 | -0.204 | -16.9866
-9 | -0.1658 | 0.01271 | -0.205 | -13.0448
-8.5 | -0.1023 | 0.01178 | -0.2063 | -8.6842
-8 | -0.039 | 0.01112 | -0.2072 | -3.5072
-7.5 | 0.0246 | 0.01064 | -0.2079 | 2.312
-7 | 0.088 | 0.01014 | -0.2087 | 8.6785
-6.5 | 0.1518 | 0.0097 | -0.2095 | 15.6495
-6 | 0.215 | 0.00936 | -0.2101 | 22.9701
-5.5 | 0.2782 | 0.00907 | -0.2106 | 30.6725
-5 | 0.3412 | 0.00884 | -0.2112 | 38.5973
-4.5 | 0.4037 | 0.00866 | -0.2116 | 46.6166
-4 | 0.4664 | 0.00849 | -0.2121 | 54.9352
-3 | 0.5905 | 0.00828 | -0.2128 | 71.3164
-2.5 | 0.6518 | 0.00824 | -0.213 | 79.1019
-2 | 0.7131 | 0.00821 | -0.2133 | 86.8575
-1.5 | 0.7741 | 0.0082 | -0.2135 | 94.4024
-1 | 0.8337 | 0.00827 | -0.2134 | 100.8102
-0.5 | 0.8944 | 0.00829 | -0.2135 | 107.889
0 | 0.9537 | 0.00838 | -0.2135 | 113.8067
1 | 1.0709 | 0.00862 | -0.213 | 124.2343
1.5 | 1.1284 | 0.00879 | -0.2125 | 128.3732
2 | 1.1842 | 0.00902 | -0.2118 | 131.286
2.5 | 1.2403 | 0.00923 | -0.2111 | 134.377
3 | 1.2953 | 0.00947 | -0.2102 | 136.7793
3.5 | 1.3483 | 0.00977 | -0.2089 | 138.0041
4 | 1.3986 | 0.01013 | -0.2071 | 138.0652
4.5 | 1.4466 | 0.0105 | -0.2049 | 137.7714
5 | 1.4902 | 0.01088 | -0.2019 | 136.9669
5.5 | 1.5321 | 0.01136 | -0.1986 | 134.868
6 | 1.5724 | 0.01194 | -0.1952 | 131.6918
6.5 | 1.611 | 0.01261 | -0.1916 | 127.7557
7 | 1.6421 | 0.01306 | -0.1868 | 125.7351
7.5 | 1.6764 | 0.01412 | -0.1828 | 118.7252
8 | 1.7086 | 0.01536 | -0.1787 | 111.237
8.5 | 1.7386 | 0.0168 | -0.1746 | 103.4881
9 | 1.766 | 0.0185 | -0.1703 | 95.4595
9.5 | 1.7906 | 0.02047 | -0.166 | 87.4744
10 | 1.812 | 0.02279 | -0.1616 | 79.5086
10.5 | 1.8299 | 0.0255 | -0.1573 | 71.7608
11 | 1.8475 | 0.02845 | -0.1533 | 64.9385
11.5 | 1.8622 | 0.03182 | -0.1494 | 58.5229
12 | 1.8735 | 0.0357 | -0.1457 | 52.479
12.5 | 1.8819 | 0.0401 | -0.1423 | 46.9302
13 | 1.8868 | 0.04509 | -0.1392 | 41.8452
13.5 | 1.8913 | 0.05043 | -0.1366 | 37.5035
14 | 1.8946 | 0.05617 | -0.1345 | 33.7297
14.5 | 1.8957 | 0.06243 | -0.1327 | 30.3652
15 | 1.8938 | 0.06933 | -0.1315 | 27.3157
15.5 | 1.8909 | 0.07663 | -0.1307 | 24.6757
16 | 1.8872 | 0.08427 | -0.1304 | 22.3947
16.5 | 1.8804 | 0.09258 | -0.1307 | 20.3111
17 | 1.873 | 0.10115 | -0.1314 | 18.5171
17.5 | 1.8664 | 0.10975 | -0.1327 | 17.0059
18 | 1.8611 | 0.11822 | -0.1343 | 15.7427
18.5 | 1.8548 | 0.12693 | -0.1365 | 14.6128
19 | 1.8463 | 0.13596 | -0.1392 | 13.5797
19.5 | 1.8412 | 0.14444 | -0.1422 | 12.7472

## 47. Re 1M Mach 0.50 (1)
BIGFOIL.COM POLAR EXPORT
Joukowsky 16.00% thick 7.00% camber
Joukowsky 16.00% thick 7.00% camber |  |  |  | Cl Max: | 2.153 | at alpha= | 9.5 | deg
JavaFoil+Calcfoil stall+Eppler ext transition |  |  |  | L/D Max: | 122.716 | at alpha= | -2.5 | deg
Re: | 1000000 |  |  | Cd Min: | 0.00594 | at alpha= | -4 | deg
Mach: | 0.5 |  |  | Cl=0 at alpha= | -8.2018 | deg
|  |  |  | @ Cl=0.1, Cd= | 0.029553
|  |  |  | @ Cl=0.4, Cd= | 0.01448
|  |  |  | @ Cl=0.6, Cd= | 0.005945
alpha (deg) | Cl | Cd | Cm | Cl/Cd
-20 | -0.696 | 0.2 | -0.131 | -3.482
-19.5 | -0.667 | 0.19497 | -0.132 | -3.421
-19 | -0.636 | 0.19126 | -0.129 | -3.327
-18.5 | -0.607 | 0.18464 | -0.129 | -3.286
-18 | -0.577 | 0.18 | -0.129 | -3.207
-17.5 | -0.547 | 0.17619 | -0.126 | -3.104
-17 | -0.517 | 0.17204 | -0.126 | -3.006
-16.5 | -0.488 | 0.16602 | -0.126 | -2.938
-16 | -0.457 | 0.16156 | -0.123 | -2.832
-15.5 | -0.428 | 0.15612 | -0.123 | -2.742
-15 | -0.399 | 0.1511 | -0.123 | -2.638
-14.5 | -0.369 | 0.14534 | -0.12 | -2.536
-14 | -0.339 | 0.14165 | -0.12 | -2.395
-13.5 | -0.309 | 0.12918 | -0.116 | -2.396
-13 | -0.28 | 0.12503 | -0.116 | -2.241
-12.5 | -0.251 | 0.12051 | -0.112 | -2.079
-12 | -0.221 | 0.11218 | -0.108 | -1.971
-11.5 | -0.192 | 0.10645 | -0.109 | -1.803
-11 | -0.163 | 0.09438 | -0.103 | -1.722
-10.5 | -0.203 | 0.0705 | -0.139 | -2.885
-10 | -0.177 | 0.06061 | -0.15 | -2.919
-9.5 | -0.136 | 0.05281 | -0.158 | -2.571
-9 | -0.087 | 0.04633 | -0.164 | -1.883
-8.5 | -0.034 | 0.04056 | -0.17 | -0.836
-8 | 0.023 | 0.03542 | -0.176 | 0.646
-7.5 | 0.082 | 0.03072 | -0.182 | 2.683
-7 | 0.144 | 0.0267 | -0.187 | 5.406
-6.5 | 0.208 | 0.023 | -0.192 | 9.061
-6 | 0.274 | 0.01974 | -0.197 | 13.902
-5.5 | 0.343 | 0.01664 | -0.202 | 20.609
-5 | 0.414 | 0.01395 | -0.207 | 29.669
-4.5 | 0.489 | 0.01116 | -0.213 | 43.845
-4 | 0.598 | 0.00594 | -0.233 | 100.702
-3.5 | 0.67 | 0.00612 | -0.233 | 109.531
-3 | 0.746 | 0.00642 | -0.233 | 116.19
-2.5 | 0.817 | 0.00666 | -0.233 | 122.716
-2 | 0.889 | 0.00855 | -0.232 | 103.918
-1.5 | 0.96 | 0.00858 | -0.232 | 111.854
-1 | 1.024 | 0.00938 | -0.232 | 109.212
-0.5 | 1.094 | 0.00974 | -0.232 | 112.324
0 | 1.156 | 0.01016 | -0.232 | 113.766
0.5 | 1.223 | 0.0106 | -0.232 | 115.425
1 | 1.29 | 0.01107 | -0.231 | 116.518
1.5 | 1.357 | 0.01163 | -0.231 | 116.693
2 | 1.422 | 0.01218 | -0.231 | 116.774
2.5 | 1.487 | 0.01279 | -0.23 | 116.329
3 | 1.551 | 0.01347 | -0.23 | 115.213
3.5 | 1.615 | 0.01421 | -0.23 | 113.614
4 | 1.677 | 0.01503 | -0.229 | 111.544
4.5 | 1.738 | 0.01593 | -0.229 | 109.092
5 | 1.797 | 0.01692 | -0.228 | 106.209
5.5 | 1.854 | 0.01799 | -0.228 | 103.073
6 | 1.91 | 0.01913 | -0.227 | 99.849
6.5 | 1.962 | 0.02055 | -0.227 | 95.504
7 | 2.011 | 0.02219 | -0.226 | 90.638
7.5 | 2.055 | 0.0238 | -0.225 | 86.358
8 | 2.094 | 0.02614 | -0.224 | 80.1
8.5 | 2.124 | 0.02893 | -0.223 | 73.428
9 | 2.145 | 0.03244 | -0.222 | 66.121
9.5 | 2.153 | 0.03691 | -0.221 | 58.311
10 | 2.141 | 0.04345 | -0.219 | 49.27
10.5 | 2.107 | 0.0504 | -0.217 | 41.798
11 | 2.03 | 0.05782 | -0.215 | 35.114
11.5 | 1.864 | 0.06748 | -0.212 | 27.629
12 | 1.111 | 0.10925 | -0.1 | 10.17
12.5 | 1.139 | 0.12397 | -0.108 | 9.185
13 | 1.166 | 0.13112 | -0.113 | 8.889
13.5 | 1.194 | 0.14209 | -0.12 | 8.403
14 | 1.221 | 0.14959 | -0.124 | 8.165
14.5 | 1.249 | 0.15564 | -0.127 | 8.025

## 48. Re 1M Mach 0.50 (2)
BIGFOIL.COM POLAR EXPORT
Joukowsky 16.00% thick 7.00% camber
Joukowsky 16.00% thick 7.00% camber |  |  |  | Cl Max: | 1.8455 | at alpha= | 11.5 | deg
XFOIL ncrit=9 |  |  |  | L/D Max: | 117.625 | at alpha= | 1.5 | deg
Re: | 1000000 |  |  | Cd Min: | 0.22705 | at alpha= | -20 | deg
Mach: | 0.5 |  |  | Cl=0 at alpha= | -7.2116 | deg
|  |  |  | @ Cl=0.1, Cd= | 0.12565
|  |  |  | @ Cl=0.4, Cd= | 0.01006
|  |  |  | @ Cl=0.6, Cd= | 0.0093797
alpha (deg) | Cl | Cd | Cm | Cl/Cd
-20 | -0.316 | 0.22705 | -0.05 | -1.3918
-19 | -0.2482 | 0.21234 | -0.064 | -1.1689
-18.5 | -0.2218 | 0.20106 | -0.0731 | -1.1032
-18 | -0.1826 | 0.19388 | -0.0803 | -0.94182
-17.5 | -0.1451 | 0.18646 | -0.0881 | -0.77818
-17 | -0.1159 | 0.17514 | -0.0985 | -0.66176
-16.5 | -0.074 | 0.1666 | -0.1077 | -0.44418
-16 | -0.0258 | 0.15972 | -0.1172 | -0.16153
-15.5 | 0.0024 | 0.14746 | -0.1282 | 0.016276
-15 | 0.0386 | 0.13874 | -0.1375 | 0.27822
-14.5 | 0.0758 | 0.13266 | -0.144 | 0.57139
-14 | 0.0995 | 0.12603 | -0.1485 | 0.78949
-13.5 | 0.1101 | 0.11787 | -0.1524 | 0.93408
-13 | 0.126 | 0.1114 | -0.1555 | 1.1311
-12.5 | 0.1448 | 0.10589 | -0.158 | 1.3675
-12 | 0.1355 | 0.09571 | -0.1623 | 1.4157
-11.5 | 0.1634 | 0.09228 | -0.1637 | 1.7707
-11 | 0.1404 | 0.08136 | -0.1686 | 1.7257
-10 | 0.1086 | 0.0645 | -0.177 | 1.6837
-9.5 | 0.0268 | 0.05091 | -0.1855 | 0.52642
-9 | -0.0232 | 0.04184 | -0.1906 | -0.55449
-8.5 | -0.056 | 0.03595 | -0.1913 | -1.5577
-8 | -0.0799 | 0.02849 | -0.1987 | -2.8045
-7.5 | -0.0469 | 0.0179 | -0.2207 | -2.6201
-7 | 0.0344 | 0.01431 | -0.229 | 2.4039
-6.5 | 0.1146 | 0.01267 | -0.2318 | 9.045
-6 | 0.1946 | 0.01159 | -0.2333 | 16.7903
-5.5 | 0.2724 | 0.01087 | -0.2341 | 25.0598
-5 | 0.3495 | 0.01032 | -0.2346 | 33.8663
-4.5 | 0.4253 | 0.00993 | -0.235 | 42.8298
-4 | 0.4994 | 0.00965 | -0.2351 | 51.7513
-3.5 | 0.5736 | 0.00942 | -0.2353 | 60.8917
-3 | 0.6456 | 0.00931 | -0.2352 | 69.3448
-2.5 | 0.717 | 0.00922 | -0.2351 | 77.7657
-2 | 0.7877 | 0.0092 | -0.2349 | 85.6196
-1.5 | 0.856 | 0.00926 | -0.2343 | 92.4406
-1 | 0.9242 | 0.00932 | -0.2337 | 99.1631
-0.5 | 0.9908 | 0.00944 | -0.2328 | 104.9576
0 | 1.0545 | 0.00964 | -0.2314 | 109.388
0.5 | 1.1165 | 0.00987 | -0.2297 | 113.1206
1 | 1.1757 | 0.01011 | -0.2274 | 116.2908
1.5 | 1.228 | 0.01044 | -0.2239 | 117.6245
2 | 1.2787 | 0.01094 | -0.2201 | 116.883
2.5 | 1.3318 | 0.01145 | -0.2169 | 116.3144
3 | 1.3828 | 0.01207 | -0.2133 | 114.565
3.5 | 1.4308 | 0.01286 | -0.2094 | 111.2597
4 | 1.4762 | 0.01383 | -0.2052 | 106.739
4.5 | 1.5188 | 0.015 | -0.2007 | 101.2533
5 | 1.5632 | 0.01625 | -0.1966 | 96.1969
5.5 | 1.6049 | 0.01773 | -0.1923 | 90.5189
6 | 1.6435 | 0.0195 | -0.1878 | 84.2821
6.5 | 1.6794 | 0.02155 | -0.1833 | 77.9304
7 | 1.7123 | 0.02395 | -0.1787 | 71.4948
7.5 | 1.7425 | 0.02671 | -0.1743 | 65.2377
8 | 1.766 | 0.02946 | -0.169 | 59.9457
8.5 | 1.789 | 0.03318 | -0.1646 | 53.918
9 | 1.8074 | 0.03747 | -0.1603 | 48.2359
9.5 | 1.8221 | 0.04233 | -0.1562 | 43.0451
10 | 1.8322 | 0.04784 | -0.1525 | 38.2985
10.5 | 1.838 | 0.05405 | -0.1493 | 34.0056
11 | 1.8444 | 0.06053 | -0.1465 | 30.4708
11.5 | 1.8455 | 0.06785 | -0.1444 | 27.1997
12 | 1.8438 | 0.07577 | -0.1428 | 24.3342
12.5 | 1.8376 | 0.08452 | -0.1419 | 21.7416
13 | 1.8302 | 0.09372 | -0.1417 | 19.5284
13.5 | 1.8209 | 0.10345 | -0.1423 | 17.6017

## 49. Re 2M Mach 0.00 (1)
BIGFOIL.COM POLAR EXPORT
Joukowsky 16.00% thick 7.00% camber
Joukowsky 16.00% thick 7.00% camber |  |  |  | Cl Max: | 2.323 | at alpha= | 16 | deg
JavaFoil+Calcfoil stall+Eppler ext transition |  |  |  | L/D Max: | 153.294 | at alpha= | 3 | deg
Re: | 2000000 |  |  | Cd Min: | 0.00462 | at alpha= | -6.5 | deg
Mach: | 0 |  |  | Cl=0 at alpha= | -8.2 | deg
|  |  |  | @ Cl=0.1, Cd= | 0.0095334
|  |  |  | @ Cl=0.4, Cd= | 0.0048002
|  |  |  | @ Cl=0.6, Cd= | 0.0052747
alpha (deg) | Cl | Cd | Cm | Cl/Cd
-20 | -0.823 | 0.13763 | -0.127 | -5.977
-19.5 | -0.811 | 0.13072 | -0.128 | -6.202
-19 | -0.797 | 0.1238 | -0.13 | -6.438
-18.5 | -0.781 | 0.11679 | -0.131 | -6.687
-18 | -0.763 | 0.11002 | -0.132 | -6.935
-17.5 | -0.743 | 0.10374 | -0.134 | -7.158
-17 | -0.72 | 0.09766 | -0.135 | -7.37
-16.5 | -0.695 | 0.0915 | -0.137 | -7.596
-16 | -0.668 | 0.08551 | -0.139 | -7.808
-15.5 | -0.638 | 0.07973 | -0.141 | -8
-15 | -0.606 | 0.07435 | -0.142 | -8.149
-14.5 | -0.572 | 0.06897 | -0.144 | -8.294
-14 | -0.536 | 0.06358 | -0.146 | -8.438
-13.5 | -0.499 | 0.05837 | -0.149 | -8.55
-13 | -0.46 | 0.05344 | -0.151 | -8.603
-12.5 | -0.419 | 0.04866 | -0.153 | -8.605
-12 | -0.376 | 0.04416 | -0.156 | -8.513
-11.5 | -0.332 | 0.03987 | -0.158 | -8.314
-11 | -0.285 | 0.03568 | -0.161 | -8.001
-10.5 | -0.238 | 0.03173 | -0.164 | -7.498
-10 | -0.189 | 0.02788 | -0.167 | -6.777
-9.5 | -0.139 | 0.02431 | -0.17 | -5.699
-9 | -0.087 | 0.02087 | -0.173 | -4.15
-8.5 | -0.033 | 0.01769 | -0.176 | -1.872
-8 | 0.022 | 0.01465 | -0.18 | 1.512
-7.5 | 0.08 | 0.01162 | -0.185 | 6.844
-7 | 0.147 | 0.00463 | -0.2 | 31.642
-6.5 | 0.208 | 0.00462 | -0.201 | 45.152
-6 | 0.27 | 0.00467 | -0.201 | 57.868
-5.5 | 0.333 | 0.0047 | -0.201 | 70.826
-5 | 0.395 | 0.00478 | -0.201 | 82.55
-4.5 | 0.457 | 0.00503 | -0.201 | 90.911
-4 | 0.519 | 0.00517 | -0.201 | 100.461
-3.5 | 0.582 | 0.00521 | -0.202 | 111.686
-3 | 0.646 | 0.00544 | -0.202 | 118.633
-2.5 | 0.708 | 0.00565 | -0.202 | 125.191
-2 | 0.77 | 0.00583 | -0.202 | 132.075
-1.5 | 0.831 | 0.00613 | -0.202 | 135.54
-1 | 0.889 | 0.00635 | -0.202 | 140.106
-0.5 | 0.95 | 0.00762 | -0.202 | 124.709
0 | 1.011 | 0.00803 | -0.202 | 125.881
0.5 | 1.072 | 0.00842 | -0.202 | 127.266
1 | 1.132 | 0.00891 | -0.202 | 127.019
1.5 | 1.192 | 0.00942 | -0.202 | 126.626
2 | 1.25 | 0.00893 | -0.202 | 139.864
2.5 | 1.308 | 0.00892 | -0.202 | 146.64
3 | 1.366 | 0.00891 | -0.201 | 153.294
3.5 | 1.424 | 0.01002 | -0.201 | 142.104
4 | 1.481 | 0.01044 | -0.201 | 141.807
4.5 | 1.537 | 0.01088 | -0.201 | 141.273
5 | 1.593 | 0.01135 | -0.201 | 140.385
5.5 | 1.648 | 0.01185 | -0.2 | 139.151
6 | 1.703 | 0.01237 | -0.2 | 137.665
6.5 | 1.756 | 0.01285 | -0.2 | 136.627
7 | 1.807 | 0.01351 | -0.199 | 133.772
7.5 | 1.858 | 0.01385 | -0.199 | 134.105
8 | 1.906 | 0.01469 | -0.198 | 129.74
8.5 | 1.953 | 0.01565 | -0.198 | 124.811
9 | 1.998 | 0.0167 | -0.197 | 119.619
9.5 | 2.04 | 0.01789 | -0.197 | 114.038
10 | 2.08 | 0.01921 | -0.196 | 108.265
10.5 | 2.118 | 0.02067 | -0.196 | 102.423
11 | 2.152 | 0.02228 | -0.195 | 96.58
11.5 | 2.184 | 0.02401 | -0.194 | 90.95
12 | 2.212 | 0.02586 | -0.194 | 85.561
12.5 | 2.238 | 0.02774 | -0.193 | 80.684
13 | 2.261 | 0.02967 | -0.192 | 76.215
13.5 | 2.28 | 0.03162 | -0.191 | 72.103
14 | 2.296 | 0.03373 | -0.191 | 68.063
14.5 | 2.308 | 0.03592 | -0.19 | 64.252
15 | 2.317 | 0.03816 | -0.189 | 60.736
15.5 | 2.322 | 0.0405 | -0.188 | 57.332
16 | 2.323 | 0.04297 | -0.187 | 54.065
16.5 | 2.321 | 0.04553 | -0.187 | 50.963
17 | 2.315 | 0.04831 | -0.186 | 47.913
17.5 | 2.305 | 0.05126 | -0.185 | 44.972
18 | 2.291 | 0.05436 | -0.184 | 42.144
18.5 | 2.274 | 0.05761 | -0.183 | 39.464
19 | 2.253 | 0.06124 | -0.182 | 36.79
19.5 | 2.23 | 0.06496 | -0.181 | 34.325
20 | 2.203 | 0.06911 | -0.18 | 31.885

## 50. Re 2M Mach 0.00 (2)
BIGFOIL.COM POLAR EXPORT
Joukowsky 16.00% thick 7.00% camber
Joukowsky 16.00% thick 7.00% camber |  |  |  | Cl Max: | 1.9952 | at alpha= | 18 | deg
XFOIL ncrit=9 |  |  |  | L/D Max: | 167.761 | at alpha= | 4.5 | deg
Re: | 2000000 |  |  | Cd Min: | 0.13346 | at alpha= | -19.5 | deg
Mach: | 0 |  |  | Cl=0 at alpha= | -7.857 | deg
|  |  |  | @ Cl=0.1, Cd= | 0.0078338
|  |  |  | @ Cl=0.4, Cd= | 0.0069772
|  |  |  | @ Cl=0.6, Cd= | 0.0067552
alpha (deg) | Cl | Cd | Cm | Cl/Cd
-19.5 | -0.5782 | 0.13346 | -0.0713 | -4.3324
-19 | -0.5835 | 0.12496 | -0.0765 | -4.6695
-18.5 | -0.5842 | 0.11475 | -0.0851 | -5.0911
-18 | -0.583 | 0.10489 | -0.0939 | -5.5582
-17.5 | -0.5857 | 0.0959 | -0.101 | -6.1074
-17 | -0.5902 | 0.08548 | -0.1109 | -6.9045
-16.5 | -0.5975 | 0.07396 | -0.1232 | -8.0787
-16 | -0.5877 | 0.06303 | -0.1381 | -9.3241
-15.5 | -0.5743 | 0.04954 | -0.1606 | -11.5927
-15 | -0.6515 | 0.036 | -0.1709 | -18.0972
-14.5 | -0.7426 | 0.02313 | -0.178 | -32.1055
-14 | -0.7094 | 0.01651 | -0.1896 | -42.9679
-13.5 | -0.6581 | 0.01509 | -0.1915 | -43.6117
-13 | -0.6031 | 0.01411 | -0.1929 | -42.7427
-12.5 | -0.548 | 0.013 | -0.1944 | -42.1538
-12 | -0.4907 | 0.0122 | -0.1956 | -40.2213
-11.5 | -0.4332 | 0.01166 | -0.1964 | -37.1527
-11 | -0.3745 | 0.01087 | -0.1976 | -34.4526
-10.5 | -0.3161 | 0.01042 | -0.1984 | -30.3359
-10 | -0.2564 | 0.00983 | -0.1994 | -26.0834
-9.5 | -0.1973 | 0.00948 | -0.2001 | -20.8122
-9 | -0.1371 | 0.009 | -0.201 | -15.2333
-8.5 | -0.0776 | 0.00871 | -0.2016 | -8.9093
-8 | -0.0171 | 0.00835 | -0.2025 | -2.0479
-7.5 | 0.0427 | 0.00808 | -0.2031 | 5.2847
-7 | 0.1032 | 0.00782 | -0.2039 | 13.1969
-6.5 | 0.163 | 0.00763 | -0.2044 | 21.363
-6 | 0.2235 | 0.0074 | -0.2051 | 30.2027
-5.5 | 0.2835 | 0.00724 | -0.2057 | 39.1575
-5 | 0.3436 | 0.00709 | -0.2063 | 48.4626
-4.5 | 0.4036 | 0.00697 | -0.2068 | 57.9053
-4 | 0.4632 | 0.00689 | -0.2073 | 67.2279
-3.5 | 0.5232 | 0.00679 | -0.2078 | 77.0545
-3 | 0.5823 | 0.00677 | -0.2082 | 86.0118
-2.5 | 0.642 | 0.00672 | -0.2087 | 95.5357
-2 | 0.701 | 0.00671 | -0.209 | 104.4709
-1.5 | 0.7596 | 0.00674 | -0.2093 | 112.7003
-1 | 0.8185 | 0.00675 | -0.2097 | 121.2593
-0.5 | 0.8765 | 0.00681 | -0.2098 | 128.7078
0 | 0.9343 | 0.00689 | -0.21 | 135.6023
0.5 | 0.9922 | 0.00696 | -0.2101 | 142.5575
1 | 1.049 | 0.00709 | -0.2101 | 147.9549
1.5 | 1.1053 | 0.00724 | -0.2101 | 152.6657
2 | 1.1619 | 0.00737 | -0.21 | 157.6526
2.5 | 1.2174 | 0.00754 | -0.2098 | 161.4589
3 | 1.2719 | 0.00776 | -0.2094 | 163.9046
3.5 | 1.3254 | 0.00802 | -0.2089 | 165.2618
4 | 1.3788 | 0.00826 | -0.2083 | 166.9249
4.5 | 1.431 | 0.00853 | -0.2076 | 167.7608
5 | 1.4817 | 0.00885 | -0.2066 | 167.4237
5.5 | 1.5307 | 0.00921 | -0.2053 | 166.1998
6 | 1.5776 | 0.00962 | -0.2037 | 163.9917
6.5 | 1.6208 | 0.01007 | -0.2014 | 160.9533
7 | 1.6569 | 0.01057 | -0.1977 | 156.755
7.5 | 1.6924 | 0.01113 | -0.1942 | 152.0575
8 | 1.7207 | 0.01161 | -0.1893 | 148.2084
8.5 | 1.7507 | 0.01257 | -0.1851 | 139.2761
9 | 1.7803 | 0.01362 | -0.181 | 130.7122
9.5 | 1.8076 | 0.01485 | -0.1769 | 121.7239
10 | 1.8324 | 0.0163 | -0.1726 | 112.4172
10.5 | 1.8537 | 0.01806 | -0.1681 | 102.6412
11 | 1.873 | 0.02007 | -0.1637 | 93.3234
11.5 | 1.8921 | 0.02224 | -0.1596 | 85.0764
12 | 1.9088 | 0.02471 | -0.1555 | 77.2481
12.5 | 1.9233 | 0.02753 | -0.1516 | 69.862
13 | 1.9353 | 0.03074 | -0.1479 | 62.9571
13.5 | 1.9468 | 0.03423 | -0.1446 | 56.8741
14 | 1.9574 | 0.038 | -0.1415 | 51.5105
14.5 | 1.9666 | 0.04213 | -0.1388 | 46.6793
15 | 1.9753 | 0.04652 | -0.1365 | 42.4613
15.5 | 1.9813 | 0.0514 | -0.1344 | 38.5467
16 | 1.9872 | 0.05653 | -0.1327 | 35.153
16.5 | 1.9909 | 0.06213 | -0.1313 | 32.0441
17 | 1.9925 | 0.06817 | -0.1303 | 29.2284
17.5 | 1.9934 | 0.07452 | -0.1297 | 26.7499
18 | 1.9952 | 0.0809 | -0.1294 | 24.6625
18.5 | 1.9934 | 0.08793 | -0.1295 | 22.6703
19 | 1.9889 | 0.09549 | -0.13 | 20.8284
19.5 | 1.9867 | 0.10282 | -0.1308 | 19.3221
20 | 1.9789 | 0.11104 | -0.1322 | 17.8215

## 51. Re 2M Mach 0.10 (1)
BIGFOIL.COM POLAR EXPORT
Joukowsky 16.00% thick 7.00% camber
Joukowsky 16.00% thick 7.00% camber |  |  |  | Cl Max: | 2.314 | at alpha= | 15.5 | deg
JavaFoil+Calcfoil stall+Eppler ext transition |  |  |  | L/D Max: | 152.484 | at alpha= | 2.5 | deg
Re: | 2000000 |  |  | Cd Min: | 0.00462 | at alpha= | -6.5 | deg
Mach: | 0.1 |  |  | Cl=0 at alpha= | -8.2 | deg
|  |  |  | @ Cl=0.1, Cd= | 0.011222
|  |  |  | @ Cl=0.4, Cd= | 0.0048016
|  |  |  | @ Cl=0.6, Cd= | 0.0052739
alpha (deg) | Cl | Cd | Cm | Cl/Cd
-20 | -0.803 | 0.14038 | -0.126 | -5.723
-19.5 | -0.794 | 0.13313 | -0.128 | -5.964
-19 | -0.782 | 0.12609 | -0.129 | -6.204
-18.5 | -0.768 | 0.11919 | -0.13 | -6.446
-18 | -0.752 | 0.11259 | -0.132 | -6.679
-17.5 | -0.733 | 0.10586 | -0.133 | -6.928
-17 | -0.713 | 0.09929 | -0.135 | -7.176
-16.5 | -0.689 | 0.09302 | -0.137 | -7.409
-16 | -0.663 | 0.08726 | -0.138 | -7.595
-15.5 | -0.634 | 0.08132 | -0.14 | -7.797
-15 | -0.603 | 0.07563 | -0.142 | -7.974
-14.5 | -0.57 | 0.07019 | -0.144 | -8.121
-14 | -0.535 | 0.06491 | -0.146 | -8.242
-13.5 | -0.498 | 0.0596 | -0.149 | -8.357
-13 | -0.459 | 0.05456 | -0.151 | -8.417
-12.5 | -0.418 | 0.04972 | -0.153 | -8.416
-12 | -0.376 | 0.04514 | -0.156 | -8.328
-11.5 | -0.332 | 0.04082 | -0.158 | -8.124
-11 | -0.286 | 0.03653 | -0.161 | -7.82
-10.5 | -0.238 | 0.03253 | -0.164 | -7.322
-10 | -0.189 | 0.02865 | -0.167 | -6.605
-9.5 | -0.139 | 0.02488 | -0.17 | -5.578
-9 | -0.087 | 0.02141 | -0.173 | -4.053
-8.5 | -0.033 | 0.01827 | -0.177 | -1.816
-8 | 0.022 | 0.0152 | -0.18 | 1.459
-7.5 | 0.08 | 0.01211 | -0.185 | 6.577
-7 | 0.141 | 0.0094 | -0.191 | 14.967
-6.5 | 0.209 | 0.00462 | -0.202 | 45.303
-6 | 0.272 | 0.00468 | -0.202 | 58.073
-5.5 | 0.334 | 0.0047 | -0.202 | 71.125
-5 | 0.397 | 0.00479 | -0.202 | 82.834
-4.5 | 0.459 | 0.00503 | -0.202 | 91.282
-4 | 0.522 | 0.00518 | -0.202 | 100.861
-3.5 | 0.585 | 0.00522 | -0.203 | 112.077
-3 | 0.649 | 0.00545 | -0.203 | 118.999
-2.5 | 0.711 | 0.00566 | -0.203 | 125.629
-2 | 0.774 | 0.00584 | -0.203 | 132.42
-1.5 | 0.836 | 0.00615 | -0.203 | 135.882
-1 | 0.894 | 0.00735 | -0.203 | 121.565
-0.5 | 0.955 | 0.00768 | -0.203 | 124.396
0 | 1.016 | 0.00807 | -0.203 | 125.939
0.5 | 1.077 | 0.00847 | -0.203 | 127.134
1 | 1.138 | 0.00896 | -0.203 | 126.937
1.5 | 1.197 | 0.00896 | -0.203 | 133.57
2 | 1.255 | 0.009 | -0.203 | 139.513
2.5 | 1.314 | 0.00862 | -0.203 | 152.484
3 | 1.373 | 0.0097 | -0.202 | 141.445
3.5 | 1.43 | 0.0101 | -0.202 | 141.663
4 | 1.488 | 0.01053 | -0.202 | 141.31
4.5 | 1.544 | 0.01098 | -0.202 | 140.622
5 | 1.6 | 0.01144 | -0.201 | 139.861
5.5 | 1.656 | 0.01197 | -0.201 | 138.375
6 | 1.71 | 0.01251 | -0.201 | 136.687
6.5 | 1.763 | 0.01299 | -0.201 | 135.728
7 | 1.815 | 0.01368 | -0.2 | 132.69
7.5 | 1.865 | 0.01403 | -0.2 | 132.974
8 | 1.914 | 0.0149 | -0.199 | 128.449
8.5 | 1.96 | 0.01588 | -0.199 | 123.432
9 | 2.005 | 0.01697 | -0.198 | 118.138
9.5 | 2.047 | 0.01817 | -0.198 | 112.668
10 | 2.087 | 0.01955 | -0.197 | 106.756
10.5 | 2.124 | 0.02106 | -0.196 | 100.845
11 | 2.158 | 0.02274 | -0.196 | 94.873
11.5 | 2.189 | 0.02452 | -0.195 | 89.245
12 | 2.217 | 0.0264 | -0.194 | 83.952
12.5 | 2.241 | 0.02838 | -0.194 | 78.966
13 | 2.263 | 0.03033 | -0.193 | 74.607
13.5 | 2.281 | 0.03236 | -0.192 | 70.479
14 | 2.295 | 0.03452 | -0.191 | 66.461
14.5 | 2.305 | 0.03674 | -0.191 | 62.742
15 | 2.312 | 0.03918 | -0.19 | 59.022
15.5 | 2.314 | 0.04157 | -0.189 | 55.668
16 | 2.313 | 0.04415 | -0.188 | 52.378
16.5 | 2.307 | 0.04688 | -0.187 | 49.216
17 | 2.298 | 0.04975 | -0.186 | 46.201
17.5 | 2.286 | 0.05276 | -0.185 | 43.318
18 | 2.267 | 0.05614 | -0.184 | 40.393
18.5 | 2.246 | 0.05965 | -0.183 | 37.661
19 | 2.222 | 0.06342 | -0.182 | 35.032
19.5 | 2.194 | 0.06745 | -0.181 | 32.527
20 | 2.163 | 0.07188 | -0.18 | 30.09

## 52. Re 2M Mach 0.10 (2)
BIGFOIL.COM POLAR EXPORT
Joukowsky 16.00% thick 7.00% camber
Joukowsky 16.00% thick 7.00% camber |  |  |  | Cl Max: | 1.9884 | at alpha= | 17 | deg
XFOIL ncrit=9 |  |  |  | L/D Max: | 166.663 | at alpha= | 4.5 | deg
Re: | 2000000 |  |  | Cd Min: | 0.11531 | at alpha= | 20 | deg
Mach: | 0.1 |  |  | Cl=0 at alpha= | -7.8411 | deg
|  |  |  | @ Cl=0.1, Cd= | 0.0079083
|  |  |  | @ Cl=0.4, Cd= | 0.0070112
|  |  |  | @ Cl=0.6, Cd= | 0.0067802
alpha (deg) | Cl | Cd | Cm | Cl/Cd
-15 | -0.5749 | 0.04317 | -0.1694 | -13.3171
-14.5 | -0.6727 | 0.03183 | -0.1719 | -21.1342
-14 | -0.7142 | 0.01811 | -0.1888 | -39.4368
-13.5 | -0.6654 | 0.01584 | -0.1923 | -42.0076
-13 | -0.6109 | 0.01459 | -0.1941 | -41.8711
-12.5 | -0.5552 | 0.01353 | -0.1955 | -41.0347
-12 | -0.4978 | 0.01251 | -0.1969 | -39.7922
-11.5 | -0.4396 | 0.01188 | -0.1977 | -37.0034
-11 | -0.3804 | 0.01109 | -0.1989 | -34.3012
-10.5 | -0.3212 | 0.01056 | -0.1997 | -30.4167
-10 | -0.261 | 0.00999 | -0.2006 | -26.1261
-9.5 | -0.2011 | 0.00957 | -0.2013 | -21.0136
-9 | -0.1404 | 0.00911 | -0.2022 | -15.4116
-8.5 | -0.0802 | 0.00881 | -0.2028 | -9.1033
-8 | -0.0192 | 0.00842 | -0.2036 | -2.2803
-7.5 | 0.0412 | 0.00814 | -0.2043 | 5.0614
-7 | 0.1021 | 0.0079 | -0.2049 | 12.9241
-6.5 | 0.1627 | 0.00766 | -0.2056 | 21.2402
-6 | 0.2236 | 0.00744 | -0.2062 | 30.0538
-5.5 | 0.2842 | 0.00727 | -0.2068 | 39.0922
-5 | 0.3446 | 0.00713 | -0.2073 | 48.331
-4.5 | 0.4052 | 0.007 | -0.2079 | 57.8857
-3.5 | 0.5256 | 0.00683 | -0.2089 | 76.9546
-3 | 0.5853 | 0.00679 | -0.2093 | 86.2003
-2.5 | 0.6452 | 0.00675 | -0.2097 | 95.5852
-2 | 0.7047 | 0.00674 | -0.2101 | 104.5549
-1 | 0.8229 | 0.00678 | -0.2106 | 121.3717
-0.5 | 0.8814 | 0.00684 | -0.2108 | 128.8596
0 | 0.9393 | 0.00694 | -0.2109 | 135.3458
0.5 | 0.9977 | 0.007 | -0.2111 | 142.5286
1 | 1.055 | 0.00712 | -0.2111 | 148.1742
1.5 | 1.1114 | 0.00729 | -0.2109 | 152.4554
2 | 1.1683 | 0.00742 | -0.2109 | 157.4528
2.5 | 1.2243 | 0.00759 | -0.2106 | 161.3043
3 | 1.2791 | 0.00781 | -0.2102 | 163.7772
3.5 | 1.3329 | 0.00807 | -0.2096 | 165.1673
4 | 1.3859 | 0.00834 | -0.2089 | 166.1751
4.5 | 1.4383 | 0.00863 | -0.2081 | 166.6628
5 | 1.4891 | 0.00895 | -0.207 | 166.3799
5.5 | 1.538 | 0.00932 | -0.2056 | 165.0215
6 | 1.5845 | 0.00973 | -0.2038 | 162.8469
6.5 | 1.625 | 0.01019 | -0.2008 | 159.4701
7 | 1.661 | 0.01074 | -0.197 | 154.6555
7.5 | 1.6964 | 0.01134 | -0.1934 | 149.5944
8 | 1.7247 | 0.01186 | -0.1885 | 145.4216
8.5 | 1.7555 | 0.01283 | -0.1844 | 136.8277
9 | 1.7849 | 0.01394 | -0.1803 | 128.0416
9.5 | 1.8118 | 0.01525 | -0.176 | 118.8066
10 | 1.8358 | 0.01681 | -0.1716 | 109.2088
10.5 | 1.856 | 0.01871 | -0.167 | 99.1983
11 | 1.876 | 0.02077 | -0.1627 | 90.3226
11.5 | 1.8944 | 0.02308 | -0.1585 | 82.0797
12 | 1.9106 | 0.0257 | -0.1545 | 74.3424
12.5 | 1.9247 | 0.02867 | -0.1506 | 67.1329
13 | 1.9362 | 0.03207 | -0.1469 | 60.3742
13.5 | 1.9463 | 0.03581 | -0.1435 | 54.3507
14 | 1.956 | 0.03983 | -0.1406 | 49.1087
14.5 | 1.964 | 0.04424 | -0.1379 | 44.3942
15 | 1.9719 | 0.04889 | -0.1357 | 40.3334
15.5 | 1.9778 | 0.05396 | -0.1337 | 36.6531
16 | 1.984 | 0.05922 | -0.1322 | 33.5022
16.5 | 1.9877 | 0.06497 | -0.1309 | 30.5941
17 | 1.9884 | 0.07133 | -0.1301 | 27.8761
17.5 | 1.9867 | 0.07819 | -0.1296 | 25.4086
18 | 1.9868 | 0.08499 | -0.1295 | 23.3769
18.5 | 1.9854 | 0.09214 | -0.1298 | 21.5476
19 | 1.98 | 0.09995 | -0.1305 | 19.8099
19.5 | 1.9782 | 0.10734 | -0.1315 | 18.4293
20 | 1.9725 | 0.11531 | -0.133 | 17.1061

## 53. Re 2M Mach 0.25 (1)
BIGFOIL.COM POLAR EXPORT
Joukowsky 16.00% thick 7.00% camber
Joukowsky 16.00% thick 7.00% camber |  |  |  | Cl Max: | 2.272 | at alpha= | 14 | deg
JavaFoil+Calcfoil stall+Eppler ext transition |  |  |  | L/D Max: | 149.509 | at alpha= | 2 | deg
Re: | 2000000 |  |  | Cd Min: | 0.00472 | at alpha= | -6 | deg
Mach: | 0.25 |  |  | Cl=0 at alpha= | -8.1964 | deg
|  |  |  | @ Cl=0.1, Cd= | 0.013953
|  |  |  | @ Cl=0.4, Cd= | 0.0048256
|  |  |  | @ Cl=0.6, Cd= | 0.0053872
alpha (deg) | Cl | Cd | Cm | Cl/Cd
-20 | -0.635 | 0.16263 | -0.121 | -3.907
-19.5 | -0.647 | 0.15259 | -0.122 | -4.242
-19 | -0.656 | 0.14362 | -0.124 | -4.564
-18.5 | -0.66 | 0.13567 | -0.125 | -4.863
-18 | -0.66 | 0.12712 | -0.128 | -5.194
-17.5 | -0.657 | 0.11942 | -0.129 | -5.499
-17 | -0.649 | 0.11188 | -0.131 | -5.802
-16.5 | -0.638 | 0.10454 | -0.133 | -6.1
-16 | -0.622 | 0.09771 | -0.135 | -6.362
-15.5 | -0.602 | 0.09078 | -0.138 | -6.628
-15 | -0.578 | 0.08408 | -0.14 | -6.877
-14.5 | -0.551 | 0.07816 | -0.142 | -7.054
-14 | -0.521 | 0.07227 | -0.144 | -7.215
-13.5 | -0.489 | 0.06651 | -0.147 | -7.348
-13 | -0.453 | 0.06091 | -0.15 | -7.441
-12.5 | -0.415 | 0.05558 | -0.152 | -7.469
-12 | -0.375 | 0.05039 | -0.155 | -7.435
-11.5 | -0.332 | 0.0456 | -0.158 | -7.276
-11 | -0.287 | 0.04095 | -0.161 | -6.999
-10.5 | -0.239 | 0.03661 | -0.164 | -6.541
-10 | -0.191 | 0.0324 | -0.167 | -5.882
-9.5 | -0.14 | 0.02849 | -0.17 | -4.911
-9 | -0.088 | 0.02474 | -0.174 | -3.54
-8.5 | -0.034 | 0.02119 | -0.177 | -1.581
-8 | 0.022 | 0.01798 | -0.181 | 1.245
-7.5 | 0.08 | 0.01495 | -0.185 | 5.365
-7 | 0.14 | 0.01196 | -0.19 | 11.742
-6.5 | 0.205 | 0.00935 | -0.197 | 21.959
-6 | 0.279 | 0.00472 | -0.207 | 59.133
-5.5 | 0.343 | 0.00479 | -0.208 | 71.605
-5 | 0.407 | 0.00483 | -0.208 | 84.406
-4.5 | 0.472 | 0.00494 | -0.208 | 95.527
-4 | 0.536 | 0.00521 | -0.208 | 102.821
-3.5 | 0.601 | 0.00539 | -0.208 | 111.374
-3 | 0.667 | 0.00546 | -0.208 | 122.089
-2.5 | 0.731 | 0.00573 | -0.208 | 127.623
-2 | 0.795 | 0.00597 | -0.208 | 133.084
-1.5 | 0.859 | 0.00619 | -0.209 | 138.742
-1 | 0.918 | 0.00753 | -0.209 | 121.92
-0.5 | 0.981 | 0.0079 | -0.209 | 124.161
0 | 1.044 | 0.00828 | -0.209 | 126.086
0.5 | 1.106 | 0.00879 | -0.209 | 125.792
1 | 1.167 | 0.00898 | -0.208 | 129.959
1.5 | 1.227 | 0.00863 | -0.208 | 142.221
2 | 1.288 | 0.00861 | -0.208 | 149.509
2.5 | 1.348 | 0.00969 | -0.208 | 139.127
3 | 1.407 | 0.01009 | -0.208 | 139.474
3.5 | 1.466 | 0.01054 | -0.208 | 139.174
4 | 1.525 | 0.01101 | -0.207 | 138.558
4.5 | 1.583 | 0.01151 | -0.207 | 137.48
5 | 1.64 | 0.01207 | -0.207 | 135.854
5.5 | 1.696 | 0.01264 | -0.206 | 134.13
6 | 1.751 | 0.01325 | -0.206 | 132.064
6.5 | 1.804 | 0.01384 | -0.206 | 130.361
7 | 1.856 | 0.01462 | -0.205 | 126.99
7.5 | 1.906 | 0.01548 | -0.205 | 123.168
8 | 1.955 | 0.01612 | -0.204 | 121.254
8.5 | 2 | 0.01725 | -0.204 | 115.943
9 | 2.044 | 0.01854 | -0.203 | 110.249
9.5 | 2.084 | 0.01999 | -0.202 | 104.27
10 | 2.121 | 0.02163 | -0.202 | 98.054
10.5 | 2.155 | 0.02347 | -0.201 | 91.818
11 | 2.184 | 0.0255 | -0.2 | 85.67
11.5 | 2.21 | 0.02761 | -0.2 | 80.063
12 | 2.232 | 0.02983 | -0.199 | 74.818
12.5 | 2.25 | 0.03215 | -0.198 | 69.976
13 | 2.263 | 0.0345 | -0.197 | 65.583
13.5 | 2.27 | 0.03707 | -0.196 | 61.234
14 | 2.272 | 0.03972 | -0.195 | 57.19
14.5 | 2.269 | 0.04249 | -0.194 | 53.397
15 | 2.26 | 0.04551 | -0.193 | 49.662
15.5 | 2.244 | 0.04866 | -0.192 | 46.109
16 | 2.222 | 0.05208 | -0.191 | 42.659
16.5 | 2.194 | 0.05577 | -0.19 | 39.337
17 | 2.16 | 0.05971 | -0.189 | 36.174
17.5 | 2.119 | 0.06404 | -0.188 | 33.094
18 | 2.071 | 0.06882 | -0.187 | 30.092
18.5 | 2.017 | 0.07401 | -0.185 | 27.252
19 | 1.957 | 0.07996 | -0.184 | 24.473

## 54. Re 2M Mach 0.25 (2)
BIGFOIL.COM POLAR EXPORT
Joukowsky 16.00% thick 7.00% camber
Joukowsky 16.00% thick 7.00% camber |  |  |  | Cl Max: | 1.9622 | at alpha= | 15.5 | deg
XFOIL ncrit=9 |  |  |  | L/D Max: | 163.908 | at alpha= | 4 | deg
Re: | 2000000 |  |  | Cd Min: | 0.14015 | at alpha= | 20 | deg
Mach: | 0.25 |  |  | Cl=0 at alpha= | -7.7519 | deg
|  |  |  | @ Cl=0.1, Cd= | 0.0081881
|  |  |  | @ Cl=0.4, Cd= | 0.0072218
|  |  |  | @ Cl=0.6, Cd= | 0.0069317
alpha (deg) | Cl | Cd | Cm | Cl/Cd
-17.5 | -0.4282 | 0.12344 | -0.0921 | -3.4689
-17 | -0.4386 | 0.1112 | -0.1023 | -3.9442
-16.5 | -0.4344 | 0.10096 | -0.1124 | -4.3027
-16 | -0.4232 | 0.09096 | -0.1238 | -4.6526
-15.5 | -0.4053 | 0.08052 | -0.1379 | -5.0335
-15 | -0.3857 | 0.06979 | -0.1538 | -5.5266
-14 | -0.4199 | 0.05131 | -0.1709 | -8.1836
-13.5 | -0.4702 | 0.04219 | -0.1756 | -11.1448
-13 | -0.5594 | 0.03195 | -0.1783 | -17.5086
-12.5 | -0.5914 | 0.0184 | -0.1967 | -32.1413
-12 | -0.5355 | 0.01548 | -0.2018 | -34.593
-11.5 | -0.4759 | 0.01381 | -0.2041 | -34.4605
-11 | -0.4142 | 0.01267 | -0.2054 | -32.6914
-10.5 | -0.3511 | 0.0118 | -0.2064 | -29.7542
-10 | -0.2878 | 0.01097 | -0.2073 | -26.2352
-9.5 | -0.2238 | 0.01035 | -0.208 | -21.6232
-9 | -0.16 | 0.00978 | -0.2087 | -16.3599
-8.5 | -0.0956 | 0.00927 | -0.2094 | -10.3128
-8 | -0.032 | 0.00892 | -0.2099 | -3.5874
-7.5 | 0.0325 | 0.0085 | -0.2106 | 3.8235
-6.5 | 0.1602 | 0.00791 | -0.2117 | 20.2528
-6 | 0.2233 | 0.00772 | -0.2121 | 28.9249
-5.5 | 0.2872 | 0.0075 | -0.2127 | 38.2933
-5 | 0.3502 | 0.00734 | -0.2131 | 47.7112
-4.5 | 0.4134 | 0.00719 | -0.2136 | 57.4965
-4 | 0.4763 | 0.00708 | -0.2141 | 67.274
-3.5 | 0.5385 | 0.00701 | -0.2145 | 76.8188
-3 | 0.6013 | 0.00693 | -0.2149 | 86.7677
-2.5 | 0.6629 | 0.00692 | -0.2152 | 95.7948
-2 | 0.7248 | 0.0069 | -0.2155 | 105.0435
-1.5 | 0.7864 | 0.00691 | -0.2158 | 113.8061
-1 | 0.8469 | 0.00698 | -0.2159 | 121.3324
-0.5 | 0.908 | 0.00702 | -0.2161 | 129.3447
0 | 0.9683 | 0.0071 | -0.2162 | 136.3803
0.5 | 1.0275 | 0.00724 | -0.2161 | 141.9199
1 | 1.087 | 0.00735 | -0.216 | 147.8912
1.5 | 1.1459 | 0.0075 | -0.2158 | 152.7867
2 | 1.2036 | 0.00769 | -0.2154 | 156.515
2.5 | 1.26 | 0.00794 | -0.2148 | 158.6902
3 | 1.3166 | 0.00816 | -0.2141 | 161.348
3.5 | 1.3722 | 0.00841 | -0.2133 | 163.1629
4 | 1.426 | 0.0087 | -0.2122 | 163.908
4.5 | 1.4777 | 0.00905 | -0.2106 | 163.2818
5 | 1.527 | 0.00945 | -0.2086 | 161.5873
5.5 | 1.5691 | 0.00988 | -0.2053 | 158.8158
6 | 1.6089 | 0.01041 | -0.2015 | 154.5533
6.5 | 1.6476 | 0.01103 | -0.1978 | 149.3744
7 | 1.6848 | 0.01176 | -0.1939 | 143.2653
7.5 | 1.7208 | 0.01258 | -0.1901 | 136.7886
8 | 1.7506 | 0.01327 | -0.1852 | 131.9216
8.5 | 1.7807 | 0.01456 | -0.1808 | 122.3008
9 | 1.8077 | 0.01611 | -0.1761 | 112.2098
9.5 | 1.831 | 0.01799 | -0.1713 | 101.7788
10 | 1.8539 | 0.02004 | -0.1668 | 92.51
10.5 | 1.8747 | 0.02238 | -0.1623 | 83.7668
11 | 1.8923 | 0.0251 | -0.1579 | 75.3904
11.5 | 1.9059 | 0.02832 | -0.1535 | 67.2987
12 | 1.9173 | 0.03197 | -0.1494 | 59.9718
12.5 | 1.9297 | 0.0358 | -0.1458 | 53.9022
13 | 1.9398 | 0.04007 | -0.1425 | 48.4103
13.5 | 1.9472 | 0.04484 | -0.1396 | 43.4255
14 | 1.9526 | 0.05011 | -0.137 | 38.9663
14.5 | 1.9574 | 0.0557 | -0.1349 | 35.1418
15 | 1.9605 | 0.06173 | -0.1331 | 31.7593
15.5 | 1.9622 | 0.06816 | -0.1318 | 28.7881
16 | 1.9611 | 0.07522 | -0.131 | 26.0715
16.5 | 1.9591 | 0.08259 | -0.1306 | 23.7208
17 | 1.9556 | 0.09037 | -0.1306 | 21.6399
17.5 | 1.953 | 0.09817 | -0.1311 | 19.8941
18 | 1.9484 | 0.10642 | -0.1321 | 18.3086
18.5 | 1.9414 | 0.11506 | -0.1336 | 16.8729
19 | 1.9371 | 0.12332 | -0.1354 | 15.7079
19.5 | 1.9327 | 0.13163 | -0.1376 | 14.6828
20 | 1.9265 | 0.14015 | -0.1404 | 13.746

## 55. Re 2M Mach 0.50 (1)
BIGFOIL.COM POLAR EXPORT
Joukowsky 16.00% thick 7.00% camber
Joukowsky 16.00% thick 7.00% camber |  |  |  | Cl Max: | 2.16 | at alpha= | 9.5 | deg
JavaFoil+Calcfoil stall+Eppler ext transition |  |  |  | L/D Max: | 140.403 | at alpha= | -2 | deg
Re: | 2000000 |  |  | Cd Min: | 0.00521 | at alpha= | -4.5 | deg
Mach: | 0.5 |  |  | Cl=0 at alpha= | -8.2018 | deg
|  |  |  | @ Cl=0.1, Cd= | 0.025042
|  |  |  | @ Cl=0.4, Cd= | 0.011027
|  |  |  | @ Cl=0.6, Cd= | 0.0053353
alpha (deg) | Cl | Cd | Cm | Cl/Cd
-20 | -0.697 | 0.17782 | -0.132 | -3.917
-19.5 | -0.667 | 0.17291 | -0.132 | -3.858
-19 | -0.637 | 0.17147 | -0.13 | -3.713
-18.5 | -0.607 | 0.16186 | -0.129 | -3.749
-18 | -0.577 | 0.1574 | -0.13 | -3.668
-17.5 | -0.547 | 0.15547 | -0.128 | -3.52
-17 | -0.517 | 0.15186 | -0.127 | -3.407
-16.5 | -0.488 | 0.1469 | -0.127 | -3.321
-16 | -0.458 | 0.14057 | -0.123 | -3.255
-15.5 | -0.428 | 0.13758 | -0.124 | -3.113
-15 | -0.399 | 0.13236 | -0.124 | -3.013
-14.5 | -0.369 | 0.1252 | -0.12 | -2.945
-14 | -0.339 | 0.12153 | -0.121 | -2.793
-13.5 | -0.31 | 0.11463 | -0.117 | -2.701
-13 | -0.28 | 0.10915 | -0.118 | -2.568
-12.5 | -0.251 | 0.10531 | -0.113 | -2.38
-12 | -0.221 | 0.09882 | -0.11 | -2.239
-11.5 | -0.192 | 0.08116 | -0.115 | -2.37
-11 | -0.163 | 0.08563 | -0.113 | -1.903
-10.5 | -0.205 | 0.06381 | -0.149 | -3.212
-10 | -0.178 | 0.05458 | -0.158 | -3.27
-9.5 | -0.137 | 0.04695 | -0.166 | -2.921
-9 | -0.088 | 0.04075 | -0.172 | -2.165
-8.5 | -0.034 | 0.03529 | -0.178 | -0.973
-8 | 0.023 | 0.03045 | -0.183 | 0.761
-7.5 | 0.084 | 0.02603 | -0.188 | 3.21
-7 | 0.146 | 0.0222 | -0.193 | 6.599
-6.5 | 0.212 | 0.01881 | -0.198 | 11.259
-6 | 0.279 | 0.01574 | -0.203 | 17.755
-5.5 | 0.35 | 0.01278 | -0.209 | 27.375
-5 | 0.425 | 0.01015 | -0.216 | 41.89
-4.5 | 0.526 | 0.00521 | -0.232 | 100.854
-4 | 0.598 | 0.00533 | -0.233 | 112.236
-3.5 | 0.67 | 0.00552 | -0.233 | 121.358
-3 | 0.746 | 0.00581 | -0.233 | 128.41
-2.5 | 0.817 | 0.00604 | -0.233 | 135.388
-2 | 0.889 | 0.00633 | -0.233 | 140.403
-1.5 | 0.96 | 0.00816 | -0.233 | 117.59
-1 | 1.024 | 0.00825 | -0.233 | 124.126
-0.5 | 1.094 | 0.00823 | -0.232 | 132.856
0 | 1.158 | 0.0092 | -0.232 | 125.902
0.5 | 1.226 | 0.00961 | -0.232 | 127.609
1 | 1.293 | 0.01006 | -0.232 | 128.601
1.5 | 1.36 | 0.01056 | -0.232 | 128.759
2 | 1.426 | 0.01109 | -0.231 | 128.561
2.5 | 1.491 | 0.01164 | -0.231 | 128.025
3 | 1.555 | 0.01228 | -0.231 | 126.664
3.5 | 1.618 | 0.01298 | -0.23 | 124.696
4 | 1.681 | 0.01375 | -0.23 | 122.27
4.5 | 1.742 | 0.0146 | -0.23 | 119.329
5 | 1.802 | 0.01555 | -0.229 | 115.848
5.5 | 1.859 | 0.01659 | -0.229 | 112.085
6 | 1.915 | 0.0176 | -0.228 | 108.787
6.5 | 1.968 | 0.01898 | -0.227 | 103.665
7 | 2.017 | 0.02056 | -0.227 | 98.103
7.5 | 2.061 | 0.02239 | -0.226 | 92.054
8 | 2.099 | 0.02454 | -0.225 | 85.544
8.5 | 2.13 | 0.02689 | -0.224 | 79.217
9 | 2.151 | 0.03013 | -0.223 | 71.4
9.5 | 2.16 | 0.03401 | -0.222 | 63.497
10 | 2.151 | 0.03857 | -0.22 | 55.773
10.5 | 2.119 | 0.04384 | -0.219 | 48.336
11 | 2.043 | 0.05025 | -0.217 | 40.663
11.5 | 1.877 | 0.05864 | -0.214 | 32.011
12 | 1.276 | 0.07357 | -0.21 | 17.344
12.5 | 1.139 | 0.10893 | -0.109 | 10.455
13 | 1.166 | 0.11634 | -0.114 | 10.025
13.5 | 1.194 | 0.12127 | -0.121 | 9.849
14 | 1.222 | 0.12926 | -0.124 | 9.451
14.5 | 1.249 | 0.13216 | -0.128 | 9.453

## 56. Re 2M Mach 0.50 (2)
BIGFOIL.COM POLAR EXPORT
Joukowsky 16.00% thick 7.00% camber
Joukowsky 16.00% thick 7.00% camber |  |  |  | Cl Max: | 1.9162 | at alpha= | 11 | deg
XFOIL ncrit=9 |  |  |  | L/D Max: | 143.53 | at alpha= | 1.5 | deg
Re: | 2000000 |  |  | Cd Min: | 0.22179 | at alpha= | -20 | deg
Mach: | 0.5 |  |  | Cl=0 at alpha= | -7.3204 | deg
|  |  |  | @ Cl=0.1, Cd= | 0.0099191
|  |  |  | @ Cl=0.4, Cd= | 0.008232
|  |  |  | @ Cl=0.6, Cd= | 0.0078192
alpha (deg) | Cl | Cd | Cm | Cl/Cd
-20 | -0.2985 | 0.22179 | -0.0564 | -1.3459
-19.5 | -0.2677 | 0.2129 | -0.0637 | -1.2574
-19 | -0.2363 | 0.20359 | -0.0718 | -1.1607
-18.5 | -0.2092 | 0.19183 | -0.0812 | -1.0905
-18 | -0.165 | 0.18445 | -0.0908 | -0.89455
-17.5 | -0.1214 | 0.17532 | -0.1019 | -0.69245
-17 | -0.0865 | 0.16305 | -0.1143 | -0.53051
-16.5 | -0.0364 | 0.15519 | -0.1259 | -0.23455
-16 | 0.0014 | 0.14633 | -0.1359 | 0.0095674
-15.5 | 0.0172 | 0.13702 | -0.1421 | 0.12553
-15 | 0.0412 | 0.13157 | -0.1453 | 0.31314
-14.5 | 0.0343 | 0.1207 | -0.15 | 0.28418
-14 | 0.0576 | 0.11595 | -0.1524 | 0.49677
-13.5 | 0.045 | 0.10528 | -0.1575 | 0.42743
-12.5 | 0.0211 | 0.08691 | -0.1674 | 0.24278
-12 | -0.0085 | 0.07645 | -0.1742 | -0.11118
-11.5 | -0.0396 | 0.0669 | -0.1804 | -0.59193
-11 | -0.051 | 0.05998 | -0.1845 | -0.85028
-10.5 | -0.0693 | 0.05265 | -0.1891 | -1.3162
-10 | -0.091 | 0.04574 | -0.1929 | -1.9895
-9.5 | -0.1246 | 0.039 | -0.1957 | -3.1949
-9 | -0.1743 | 0.03175 | -0.1993 | -5.4898
-8.5 | -0.1883 | 0.01944 | -0.2208 | -9.6862
-8 | -0.1123 | 0.01328 | -0.2338 | -8.4563
-7.5 | -0.0292 | 0.01144 | -0.2366 | -2.5524
-7 | 0.0521 | 0.01036 | -0.2375 | 5.029
-6.5 | 0.1325 | 0.00962 | -0.238 | 13.7734
-6 | 0.2115 | 0.0091 | -0.2382 | 23.2418
-5.5 | 0.2891 | 0.00868 | -0.2383 | 33.3065
-5 | 0.3665 | 0.00833 | -0.2385 | 43.9976
-4.5 | 0.4417 | 0.00811 | -0.2385 | 54.4636
-4 | 0.517 | 0.00791 | -0.2387 | 65.3603
-2.5 | 0.7363 | 0.00767 | -0.2387 | 95.9974
-2 | 0.8073 | 0.00768 | -0.2385 | 105.1172
-1.5 | 0.8766 | 0.00775 | -0.238 | 113.1097
-1 | 0.947 | 0.0078 | -0.2378 | 121.4103
-0.5 | 1.0149 | 0.00793 | -0.2371 | 127.9823
0 | 1.0804 | 0.00812 | -0.236 | 133.0542
0.5 | 1.1461 | 0.00829 | -0.2349 | 138.2509
1 | 1.2093 | 0.00852 | -0.2333 | 141.9366
1.5 | 1.2645 | 0.00881 | -0.2301 | 143.5301
2 | 1.3163 | 0.00921 | -0.2264 | 142.9207
2.5 | 1.3717 | 0.00963 | -0.2233 | 142.4403
3 | 1.4249 | 0.01016 | -0.2199 | 140.2461
3.5 | 1.4752 | 0.01082 | -0.2161 | 136.3401
4 | 1.5231 | 0.01164 | -0.212 | 130.8505
4.5 | 1.569 | 0.01262 | -0.2076 | 124.3265
5 | 1.6138 | 0.01375 | -0.2033 | 117.3673
5.5 | 1.6573 | 0.01506 | -0.1988 | 110.0465
6 | 1.6986 | 0.01658 | -0.1943 | 102.4487
6.5 | 1.7364 | 0.01841 | -0.1895 | 94.3183
7 | 1.7705 | 0.0206 | -0.1845 | 85.9466
7.5 | 1.802 | 0.02312 | -0.1796 | 77.9412
8 | 1.8296 | 0.02608 | -0.1747 | 70.1534
8.5 | 1.8545 | 0.02947 | -0.17 | 62.9284
9 | 1.8734 | 0.03298 | -0.1649 | 56.8041
9.5 | 1.8907 | 0.0374 | -0.1604 | 50.5535
10 | 1.9045 | 0.04238 | -0.1562 | 44.9387
10.5 | 1.912 | 0.04818 | -0.1524 | 39.6845
11 | 1.9162 | 0.05459 | -0.149 | 35.1017
12 | 1.9155 | 0.06935 | -0.1441 | 27.6208
12.5 | 1.9116 | 0.07765 | -0.1426 | 24.6182
13 | 1.9065 | 0.08637 | -0.1417 | 22.0736
13.5 | 1.8986 | 0.09574 | -0.1416 | 19.8308
14 | 1.8913 | 0.10533 | -0.1422 | 17.9559
14.5 | 1.8841 | 0.11509 | -0.1434 | 16.3707
15 | 1.8769 | 0.12505 | -0.1453 | 15.0092
15.5 | 1.8717 | 0.13489 | -0.1478 | 13.8758
16 | 1.8674 | 0.1447 | -0.1508 | 12.9053

## 57. Re 3M Mach 0.00 (1)
BIGFOIL.COM POLAR EXPORT
Joukowsky 16.00% thick 7.00% camber
Joukowsky 16.00% thick 7.00% camber |  |  |  | Cl Max: | 2.331 | at alpha= | 16 | deg
JavaFoil+Calcfoil stall+Eppler ext transition |  |  |  | L/D Max: | 152.537 | at alpha= | 3 | deg
Re: | 3000000 |  |  | Cd Min: | 0.00439 | at alpha= | -6.5 | deg
Mach: | 0 |  |  | Cl=0 at alpha= | -8.2018 | deg
|  |  |  | @ Cl=0.1, Cd= | 0.0077478
|  |  |  | @ Cl=0.4, Cd= | 0.0045794
|  |  |  | @ Cl=0.6, Cd= | 0.0050519
alpha (deg) | Cl | Cd | Cm | Cl/Cd
-20 | -0.825 | 0.13148 | -0.13 | -6.278
-19.5 | -0.814 | 0.12461 | -0.131 | -6.53
-19 | -0.8 | 0.11797 | -0.132 | -6.78
-18.5 | -0.784 | 0.1111 | -0.134 | -7.058
-18 | -0.766 | 0.10457 | -0.135 | -7.327
-17.5 | -0.746 | 0.09843 | -0.137 | -7.575
-17 | -0.723 | 0.09251 | -0.138 | -7.816
-16.5 | -0.698 | 0.08647 | -0.14 | -8.076
-16 | -0.671 | 0.08063 | -0.142 | -8.322
-15.5 | -0.641 | 0.07497 | -0.144 | -8.552
-15 | -0.609 | 0.06977 | -0.145 | -8.73
-14.5 | -0.575 | 0.06453 | -0.147 | -8.914
-14 | -0.54 | 0.05927 | -0.15 | -9.105
-13.5 | -0.502 | 0.05419 | -0.152 | -9.267
-13 | -0.463 | 0.04938 | -0.154 | -9.372
-12.5 | -0.422 | 0.04473 | -0.157 | -9.425
-12 | -0.379 | 0.04036 | -0.159 | -9.385
-11.5 | -0.334 | 0.03623 | -0.161 | -9.22
-11 | -0.288 | 0.03219 | -0.164 | -8.942
-10.5 | -0.24 | 0.02838 | -0.167 | -8.457
-10 | -0.191 | 0.02465 | -0.17 | -7.737
-9.5 | -0.14 | 0.02121 | -0.173 | -6.597
-9 | -0.088 | 0.0179 | -0.176 | -4.894
-8.5 | -0.034 | 0.01479 | -0.18 | -2.268
-8 | 0.023 | 0.01177 | -0.185 | 1.912
-7.5 | 0.082 | 0.00903 | -0.191 | 9.042
-7 | 0.147 | 0.0044 | -0.2 | 33.337
-6.5 | 0.208 | 0.00439 | -0.201 | 47.499
-6 | 0.27 | 0.00445 | -0.201 | 60.78
-5.5 | 0.333 | 0.00447 | -0.201 | 74.316
-5 | 0.395 | 0.00456 | -0.201 | 86.551
-4.5 | 0.457 | 0.0048 | -0.201 | 95.213
-4 | 0.519 | 0.00494 | -0.201 | 105.082
-3.5 | 0.582 | 0.00499 | -0.202 | 116.683
-3 | 0.646 | 0.00521 | -0.202 | 123.884
-2.5 | 0.708 | 0.00543 | -0.202 | 130.462
-2 | 0.77 | 0.0056 | -0.202 | 137.321
-1.5 | 0.831 | 0.00592 | -0.202 | 140.563
-1 | 0.889 | 0.00613 | -0.202 | 144.954
-0.5 | 0.95 | 0.00735 | -0.202 | 129.26
0 | 1.011 | 0.00772 | -0.202 | 130.936
0.5 | 1.072 | 0.00812 | -0.202 | 132.004
1 | 1.132 | 0.00856 | -0.202 | 132.327
1.5 | 1.192 | 0.00906 | -0.202 | 131.573
2 | 1.251 | 0.00894 | -0.202 | 139.933
2.5 | 1.309 | 0.00897 | -0.202 | 145.904
3 | 1.367 | 0.00896 | -0.202 | 152.537
3.5 | 1.425 | 0.00971 | -0.201 | 146.803
4 | 1.482 | 0.01013 | -0.201 | 146.365
4.5 | 1.539 | 0.01057 | -0.201 | 145.634
5 | 1.595 | 0.01103 | -0.201 | 144.581
5.5 | 1.65 | 0.01153 | -0.2 | 143.097
6 | 1.704 | 0.01207 | -0.2 | 141.232
6.5 | 1.757 | 0.01252 | -0.2 | 140.347
7 | 1.809 | 0.01317 | -0.199 | 137.401
7.5 | 1.859 | 0.0139 | -0.199 | 133.799
8 | 1.908 | 0.01469 | -0.199 | 129.94
8.5 | 1.955 | 0.01525 | -0.198 | 128.224
9 | 2 | 0.01629 | -0.198 | 122.735
9.5 | 2.042 | 0.01745 | -0.197 | 117.051
10 | 2.082 | 0.01871 | -0.197 | 111.301
10.5 | 2.12 | 0.02009 | -0.196 | 105.534
11 | 2.155 | 0.02157 | -0.195 | 99.885
11.5 | 2.187 | 0.02308 | -0.195 | 94.762
12 | 2.216 | 0.02472 | -0.194 | 89.672
12.5 | 2.243 | 0.02633 | -0.193 | 85.19
13 | 2.266 | 0.02799 | -0.193 | 80.965
13.5 | 2.286 | 0.02974 | -0.192 | 76.858
14 | 2.302 | 0.03154 | -0.191 | 72.974
14.5 | 2.315 | 0.03341 | -0.191 | 69.286
15 | 2.324 | 0.03536 | -0.19 | 65.738
15.5 | 2.329 | 0.03748 | -0.189 | 62.152
16 | 2.331 | 0.03965 | -0.188 | 58.784
16.5 | 2.329 | 0.04204 | -0.187 | 55.388
17 | 2.323 | 0.04449 | -0.187 | 52.22
17.5 | 2.314 | 0.04709 | -0.186 | 49.135
18 | 2.3 | 0.04993 | -0.185 | 46.063
18.5 | 2.283 | 0.05303 | -0.184 | 43.046
19 | 2.262 | 0.05623 | -0.183 | 40.232
19.5 | 2.239 | 0.05974 | -0.182 | 37.482
20 | 2.213 | 0.06344 | -0.181 | 34.886

## 58. Re 3M Mach 0.00 (2)
BIGFOIL.COM POLAR EXPORT
Joukowsky 16.00% thick 7.00% camber
Joukowsky 16.00% thick 7.00% camber |  |  |  | Cl Max: | 2.0395 | at alpha= | 19 | deg
XFOIL ncrit=9 |  |  |  | L/D Max: | 179.393 | at alpha= | 4 | deg
Re: | 3000000 |  |  | Cd Min: | 0.1368 | at alpha= | -20 | deg
Mach: | 0 |  |  | Cl=0 at alpha= | -7.8821 | deg
|  |  |  | @ Cl=0.1, Cd= | 0.0071447
|  |  |  | @ Cl=0.4, Cd= | 0.0064257
|  |  |  | @ Cl=0.6, Cd= | 0.0062279
alpha (deg) | Cl | Cd | Cm | Cl/Cd
-20 | -0.5976 | 0.1368 | -0.0697 | -4.3684
-19.5 | -0.6018 | 0.12787 | -0.0757 | -4.7063
-19 | -0.5921 | 0.11955 | -0.0832 | -4.9527
-18 | -0.6231 | 0.09663 | -0.1011 | -6.4483
-17.5 | -0.6319 | 0.08526 | -0.1123 | -7.4114
-17 | -0.6472 | 0.07187 | -0.1272 | -9.0051
-16.5 | -0.6519 | 0.05702 | -0.1486 | -11.4328
-16 | -0.7086 | 0.03893 | -0.1718 | -18.2019
-15.5 | -0.8464 | 0.02347 | -0.1779 | -36.0631
-15 | -0.8212 | 0.01643 | -0.1895 | -49.9817
-14.5 | -0.7721 | 0.01481 | -0.1916 | -52.1337
-14 | -0.7182 | 0.01375 | -0.193 | -52.2327
-13.5 | -0.6629 | 0.01301 | -0.1939 | -50.9531
-13 | -0.6067 | 0.01201 | -0.1953 | -50.5162
-12.5 | -0.5496 | 0.01134 | -0.1962 | -48.4656
-12 | -0.4911 | 0.01082 | -0.1971 | -45.3882
-11.5 | -0.4329 | 0.01017 | -0.1981 | -42.5664
-11 | -0.3735 | 0.0097 | -0.1989 | -38.5052
-10.5 | -0.3144 | 0.00925 | -0.1997 | -33.9892
-10 | -0.2545 | 0.00883 | -0.2005 | -28.8222
-9.5 | -0.1949 | 0.00849 | -0.2012 | -22.9564
-9 | -0.1346 | 0.00815 | -0.202 | -16.5153
-8.5 | -0.0746 | 0.00785 | -0.2027 | -9.5032
-8 | -0.0142 | 0.00761 | -0.2034 | -1.866
-7.5 | 0.046 | 0.00735 | -0.2041 | 6.2585
-7 | 0.1065 | 0.00712 | -0.2048 | 14.9579
-6.5 | 0.1668 | 0.00695 | -0.2054 | 24
-6 | 0.2271 | 0.0068 | -0.206 | 33.3971
-5.5 | 0.2875 | 0.00664 | -0.2066 | 43.2982
-5 | 0.3475 | 0.00653 | -0.2072 | 53.2159
-4.5 | 0.4079 | 0.00641 | -0.2078 | 63.6349
-4 | 0.4676 | 0.00635 | -0.2083 | 73.6378
-3.5 | 0.5277 | 0.00627 | -0.2088 | 84.1627
-3 | 0.5874 | 0.00623 | -0.2093 | 94.2857
-2.5 | 0.6467 | 0.00622 | -0.2097 | 103.9711
-2 | 0.7063 | 0.0062 | -0.2101 | 113.9194
-1.5 | 0.7651 | 0.00623 | -0.2105 | 122.809
-1 | 0.824 | 0.00626 | -0.2108 | 131.6294
-0.5 | 0.8827 | 0.00631 | -0.2111 | 139.8891
0 | 0.9406 | 0.0064 | -0.2112 | 146.9688
0.5 | 0.9983 | 0.0065 | -0.2114 | 153.5846
1 | 1.0561 | 0.00659 | -0.2115 | 160.258
1.5 | 1.1129 | 0.00673 | -0.2116 | 165.364
2 | 1.169 | 0.00691 | -0.2114 | 169.1751
2.5 | 1.2249 | 0.00708 | -0.2113 | 173.0085
3 | 1.2805 | 0.00726 | -0.2111 | 176.3774
3.5 | 1.335 | 0.00748 | -0.2108 | 178.4759
4 | 1.3885 | 0.00774 | -0.2103 | 179.3928
4.5 | 1.4409 | 0.00804 | -0.2095 | 179.2164
5 | 1.492 | 0.00837 | -0.2086 | 178.2557
5.5 | 1.5418 | 0.00874 | -0.2075 | 176.4073
6 | 1.5896 | 0.00915 | -0.206 | 173.7268
6.5 | 1.6349 | 0.00961 | -0.2041 | 170.1249
7 | 1.674 | 0.01011 | -0.201 | 165.5786
7.5 | 1.7068 | 0.01071 | -0.1968 | 159.3651
8 | 1.7387 | 0.01141 | -0.1927 | 152.3839
8.5 | 1.7672 | 0.01192 | -0.1881 | 148.255
9 | 1.7963 | 0.01292 | -0.1838 | 139.0325
9.5 | 1.8226 | 0.01412 | -0.1794 | 129.0793
10 | 1.8459 | 0.01558 | -0.1747 | 118.4788
10.5 | 1.8675 | 0.01724 | -0.1701 | 108.3237
11 | 1.8892 | 0.01903 | -0.1659 | 99.2748
11.5 | 1.9096 | 0.02104 | -0.1618 | 90.7605
12 | 1.9261 | 0.02343 | -0.1576 | 82.2066
12.5 | 1.9421 | 0.02605 | -0.1536 | 74.5528
13 | 1.9569 | 0.02893 | -0.15 | 67.6426
13.5 | 1.9706 | 0.03211 | -0.1466 | 61.3703
14 | 1.9829 | 0.03559 | -0.1434 | 55.7151
14.5 | 1.9947 | 0.03934 | -0.1407 | 50.7041
15 | 2.0054 | 0.04338 | -0.1382 | 46.2287
15.5 | 2.0149 | 0.04775 | -0.136 | 42.1969
16 | 2.0219 | 0.05257 | -0.1341 | 38.4611
16.5 | 2.0275 | 0.05777 | -0.1325 | 35.0961
17 | 2.0323 | 0.06322 | -0.1312 | 32.1465
17.5 | 2.0371 | 0.06888 | -0.1303 | 29.5746
18 | 2.0387 | 0.07512 | -0.1298 | 27.1392
18.5 | 2.0393 | 0.08163 | -0.1295 | 24.9822
19 | 2.0395 | 0.08833 | -0.1296 | 23.0896
19.5 | 2.0345 | 0.0959 | -0.1301 | 21.2148
20 | 2.033 | 0.10306 | -0.131 | 19.7264

## 59. Re 3M Mach 0.10 (1)
BIGFOIL.COM POLAR EXPORT
Joukowsky 16.00% thick 7.00% camber
Joukowsky 16.00% thick 7.00% camber |  |  |  | Cl Max: | 2.322 | at alpha= | 15.5 | deg
JavaFoil+Calcfoil stall+Eppler ext transition |  |  |  | L/D Max: | 158.576 | at alpha= | 3 | deg
Re: | 3000000 |  |  | Cd Min: | 0.0044 | at alpha= | -6.5 | deg
Mach: | 0.1 |  |  | Cl=0 at alpha= | -8.2018 | deg
|  |  |  | @ Cl=0.1, Cd= | 0.0080062
|  |  |  | @ Cl=0.4, Cd= | 0.0045816
|  |  |  | @ Cl=0.6, Cd= | 0.0050439
alpha (deg) | Cl | Cd | Cm | Cl/Cd
-20 | -0.806 | 0.13413 | -0.129 | -6.01
-19.5 | -0.797 | 0.1271 | -0.131 | -6.268
-19 | -0.785 | 0.12018 | -0.132 | -6.533
-18.5 | -0.771 | 0.11359 | -0.133 | -6.79
-18 | -0.755 | 0.1071 | -0.135 | -7.049
-17.5 | -0.737 | 0.10058 | -0.136 | -7.323
-17 | -0.716 | 0.09419 | -0.138 | -7.597
-16.5 | -0.692 | 0.08804 | -0.14 | -7.864
-16 | -0.666 | 0.08239 | -0.141 | -8.082
-15.5 | -0.637 | 0.07659 | -0.143 | -8.32
-15 | -0.606 | 0.07104 | -0.145 | -8.534
-14.5 | -0.573 | 0.06574 | -0.147 | -8.719
-14 | -0.538 | 0.06061 | -0.149 | -8.877
-13.5 | -0.501 | 0.05543 | -0.152 | -9.041
-13 | -0.462 | 0.05052 | -0.154 | -9.149
-12.5 | -0.421 | 0.04583 | -0.156 | -9.192
-12 | -0.379 | 0.04137 | -0.159 | -9.152
-11.5 | -0.334 | 0.03719 | -0.161 | -8.987
-11 | -0.288 | 0.03305 | -0.164 | -8.714
-10.5 | -0.24 | 0.02917 | -0.167 | -8.236
-10 | -0.191 | 0.02542 | -0.17 | -7.514
-9.5 | -0.14 | 0.02178 | -0.173 | -6.436
-9 | -0.088 | 0.01845 | -0.177 | -4.756
-8.5 | -0.034 | 0.0154 | -0.18 | -2.18
-8 | 0.023 | 0.01237 | -0.184 | 1.819
-7.5 | 0.081 | 0.00946 | -0.19 | 8.609
-7 | 0.147 | 0.00441 | -0.201 | 33.436
-6.5 | 0.209 | 0.0044 | -0.202 | 47.642
-6 | 0.272 | 0.00445 | -0.202 | 60.994
-5.5 | 0.334 | 0.00448 | -0.202 | 74.628
-5 | 0.397 | 0.00457 | -0.202 | 86.844
-4.5 | 0.459 | 0.00481 | -0.202 | 95.595
-4 | 0.522 | 0.00495 | -0.202 | 105.451
-3.5 | 0.585 | 0.00499 | -0.203 | 117.128
-3 | 0.649 | 0.00522 | -0.203 | 124.285
-2.5 | 0.711 | 0.00543 | -0.203 | 130.905
-2 | 0.774 | 0.00562 | -0.203 | 137.751
-1.5 | 0.836 | 0.00593 | -0.203 | 140.973
-1 | 0.894 | 0.00615 | -0.203 | 145.286
-0.5 | 0.955 | 0.00738 | -0.203 | 129.388
0 | 1.016 | 0.00776 | -0.203 | 131.006
0.5 | 1.077 | 0.00816 | -0.203 | 132.036
1 | 1.138 | 0.00863 | -0.203 | 131.827
1.5 | 1.198 | 0.00907 | -0.203 | 132.078
2 | 1.256 | 0.00901 | -0.203 | 139.491
2.5 | 1.315 | 0.00866 | -0.203 | 151.848
3 | 1.374 | 0.00866 | -0.203 | 158.576
3.5 | 1.431 | 0.00978 | -0.202 | 146.412
4 | 1.489 | 0.0102 | -0.202 | 145.921
4.5 | 1.546 | 0.01066 | -0.202 | 145.02
5 | 1.602 | 0.01112 | -0.202 | 144.001
5.5 | 1.657 | 0.01164 | -0.201 | 142.377
6 | 1.712 | 0.01219 | -0.201 | 140.418
6.5 | 1.765 | 0.01265 | -0.201 | 139.494
7 | 1.817 | 0.01333 | -0.2 | 136.249
7.5 | 1.867 | 0.01408 | -0.2 | 132.59
8 | 1.916 | 0.01489 | -0.2 | 128.644
8.5 | 1.963 | 0.01547 | -0.199 | 126.867
9 | 2.007 | 0.01655 | -0.199 | 121.311
9.5 | 2.049 | 0.01772 | -0.198 | 115.657
10 | 2.089 | 0.01904 | -0.197 | 109.717
10.5 | 2.126 | 0.02046 | -0.197 | 103.937
11 | 2.161 | 0.02198 | -0.196 | 98.301
11.5 | 2.192 | 0.02357 | -0.195 | 93.022
12 | 2.221 | 0.02522 | -0.195 | 88.055
12.5 | 2.246 | 0.02689 | -0.194 | 83.536
13 | 2.268 | 0.02861 | -0.193 | 79.284
13.5 | 2.286 | 0.0304 | -0.193 | 75.207
14 | 2.301 | 0.03227 | -0.192 | 71.295
14.5 | 2.312 | 0.03421 | -0.191 | 67.588
15 | 2.319 | 0.03625 | -0.191 | 63.988
15.5 | 2.322 | 0.03843 | -0.19 | 60.412
16 | 2.321 | 0.04075 | -0.189 | 56.943
16.5 | 2.316 | 0.04322 | -0.188 | 53.572
17 | 2.307 | 0.04583 | -0.187 | 50.335
17.5 | 2.294 | 0.04859 | -0.186 | 47.22
18 | 2.276 | 0.05158 | -0.185 | 44.133
18.5 | 2.255 | 0.05478 | -0.185 | 41.174
19 | 2.231 | 0.05823 | -0.184 | 38.314
19.5 | 2.203 | 0.06191 | -0.183 | 35.591
20 | 2.173 | 0.06581 | -0.181 | 33.021

## 60. Re 3M Mach 0.10 (2)
BIGFOIL.COM POLAR EXPORT
Joukowsky 16.00% thick 7.00% camber
Joukowsky 16.00% thick 7.00% camber |  |  |  | Cl Max: | 2.0323 | at alpha= | 18 | deg
XFOIL ncrit=9 |  |  |  | L/D Max: | 179.026 | at alpha= | 4 | deg
Re: | 3000000 |  |  | Cd Min: | 0.14157 | at alpha= | -20 | deg
Mach: | 0.1 |  |  | Cl=0 at alpha= | -7.867 | deg
|  |  |  | @ Cl=0.1, Cd= | 0.0071902
|  |  |  | @ Cl=0.4, Cd= | 0.0064505
|  |  |  | @ Cl=0.6, Cd= | 0.00625
alpha (deg) | Cl | Cd | Cm | Cl/Cd
-20 | -0.5768 | 0.14157 | -0.0679 | -4.0743
-19.5 | -0.5789 | 0.13239 | -0.0744 | -4.3727
-19 | -0.5737 | 0.12322 | -0.0823 | -4.6559
-18 | -0.5887 | 0.10266 | -0.0984 | -5.7345
-17.5 | -0.5948 | 0.0916 | -0.109 | -6.4934
-17 | -0.605 | 0.0792 | -0.1224 | -7.6389
-16.5 | -0.6052 | 0.06669 | -0.1388 | -9.0748
-16 | -0.6221 | 0.04812 | -0.1676 | -12.9281
-15.5 | -0.7182 | 0.03505 | -0.1744 | -20.4907
-15 | -0.8187 | 0.02097 | -0.1833 | -39.0415
-14.5 | -0.7801 | 0.01572 | -0.1925 | -49.6247
-14 | -0.7272 | 0.01432 | -0.1943 | -50.7821
-13.5 | -0.6718 | 0.01339 | -0.1954 | -50.1718
-13 | -0.615 | 0.01244 | -0.1967 | -49.4373
-12.5 | -0.5574 | 0.01162 | -0.1977 | -47.969
-12 | -0.4984 | 0.01101 | -0.1986 | -45.2679
-11.5 | -0.4394 | 0.01039 | -0.1994 | -42.2907
-11 | -0.3794 | 0.00984 | -0.2003 | -38.5569
-10.5 | -0.3196 | 0.00942 | -0.201 | -33.9278
-10 | -0.259 | 0.00894 | -0.2019 | -28.9709
-9.5 | -0.1987 | 0.0086 | -0.2025 | -23.1047
-9 | -0.1378 | 0.00822 | -0.2033 | -16.764
-8.5 | -0.0772 | 0.00793 | -0.2039 | -9.7352
-8 | -0.0162 | 0.00766 | -0.2046 | -2.1149
-7.5 | 0.0447 | 0.00739 | -0.2053 | 6.0487
-7 | 0.1056 | 0.00717 | -0.2059 | 14.728
-6.5 | 0.1665 | 0.007 | -0.2065 | 23.7857
-6 | 0.2272 | 0.00683 | -0.2071 | 33.265
-5.5 | 0.2882 | 0.00667 | -0.2078 | 43.2084
-5 | 0.3486 | 0.00656 | -0.2083 | 53.1402
-4.5 | 0.4096 | 0.00643 | -0.2089 | 63.7014
-4 | 0.4698 | 0.00637 | -0.2094 | 73.752
-3.5 | 0.5303 | 0.00629 | -0.2099 | 84.3084
-3 | 0.5904 | 0.00625 | -0.2103 | 94.464
-2.5 | 0.6501 | 0.00625 | -0.2107 | 104.016
-2 | 0.7101 | 0.00622 | -0.2112 | 114.164
-1.5 | 0.7694 | 0.00625 | -0.2115 | 123.104
-1 | 0.8285 | 0.0063 | -0.2118 | 131.5079
-0.5 | 0.8877 | 0.00634 | -0.2121 | 140.0158
0 | 0.9461 | 0.00642 | -0.2123 | 147.3676
0.5 | 1.004 | 0.00654 | -0.2123 | 153.5168
1 | 1.0621 | 0.00663 | -0.2125 | 160.1961
1.5 | 1.1194 | 0.00676 | -0.2125 | 165.5917
2 | 1.1759 | 0.00694 | -0.2124 | 169.438
2.5 | 1.2319 | 0.00713 | -0.2122 | 172.777
3 | 1.2877 | 0.00732 | -0.2119 | 175.9153
3.5 | 1.3426 | 0.00754 | -0.2115 | 178.0637
4 | 1.3964 | 0.0078 | -0.211 | 179.0256
4.5 | 1.4491 | 0.0081 | -0.2102 | 178.9012
5 | 1.5003 | 0.00844 | -0.2092 | 177.7607
5.5 | 1.55 | 0.00881 | -0.2079 | 175.9364
6 | 1.5975 | 0.00924 | -0.2063 | 172.8896
6.5 | 1.6423 | 0.00971 | -0.2041 | 169.1349
7 | 1.6781 | 0.01023 | -0.2003 | 164.0371
7.5 | 1.7111 | 0.01088 | -0.1961 | 157.2702
8 | 1.7434 | 0.01162 | -0.1919 | 150.0344
8.5 | 1.7725 | 0.01214 | -0.1874 | 146.0049
9 | 1.8013 | 0.0132 | -0.183 | 136.4621
9.5 | 1.8272 | 0.01449 | -0.1785 | 126.1008
10 | 1.8501 | 0.01603 | -0.1738 | 115.4148
10.5 | 1.8725 | 0.01773 | -0.1693 | 105.612
11 | 1.8936 | 0.01964 | -0.165 | 96.4155
11.5 | 1.9135 | 0.02176 | -0.1608 | 87.9366
12 | 1.9288 | 0.02434 | -0.1565 | 79.244
12.5 | 1.9435 | 0.02716 | -0.1525 | 71.5574
13 | 1.9573 | 0.03026 | -0.1488 | 64.6827
13.5 | 1.9703 | 0.03364 | -0.1454 | 58.5702
14 | 1.9821 | 0.03733 | -0.1424 | 53.0967
14.5 | 1.9934 | 0.04127 | -0.1397 | 48.3014
15 | 2.0038 | 0.04551 | -0.1373 | 44.0299
15.5 | 2.0136 | 0.05 | -0.1352 | 40.272
16 | 2.0209 | 0.05496 | -0.1334 | 36.7704
16.5 | 2.0259 | 0.06039 | -0.1319 | 33.5469
17 | 2.0274 | 0.06644 | -0.1308 | 30.5148
17.5 | 2.0311 | 0.07243 | -0.13 | 28.0422
18 | 2.0323 | 0.07889 | -0.1296 | 25.7612
18.5 | 2.0303 | 0.08595 | -0.1296 | 23.6219
19 | 2.031 | 0.09275 | -0.1299 | 21.8976
19.5 | 2.026 | 0.10047 | -0.1306 | 20.1652
20 | 2.0243 | 0.10776 | -0.1316 | 18.7853

## 61. Re 3M Mach 0.25 (1)
BIGFOIL.COM POLAR EXPORT
Joukowsky 16.00% thick 7.00% camber
Joukowsky 16.00% thick 7.00% camber |  |  |  | Cl Max: | 2.279 | at alpha= | 14 | deg
JavaFoil+Calcfoil stall+Eppler ext transition |  |  |  | L/D Max: | 156.057 | at alpha= | 2.5 | deg
Re: | 3000000 |  |  | Cd Min: | 0.00448 | at alpha= | -6.5 | deg
Mach: | 0.25 |  |  | Cl=0 at alpha= | -8.2018 | deg
|  |  |  | @ Cl=0.1, Cd= | 0.011437
|  |  |  | @ Cl=0.4, Cd= | 0.0045967
|  |  |  | @ Cl=0.6, Cd= | 0.0051572
alpha (deg) | Cl | Cd | Cm | Cl/Cd
-20 | -0.637 | 0.15561 | -0.123 | -4.093
-19.5 | -0.649 | 0.1463 | -0.125 | -4.436
-19 | -0.657 | 0.13788 | -0.127 | -4.768
-18.5 | -0.662 | 0.12954 | -0.129 | -5.108
-18 | -0.662 | 0.1215 | -0.131 | -5.451
-17.5 | -0.659 | 0.11402 | -0.132 | -5.777
-17 | -0.651 | 0.10666 | -0.134 | -6.107
-16.5 | -0.64 | 0.09955 | -0.136 | -6.429
-16 | -0.624 | 0.09297 | -0.138 | -6.711
-15.5 | -0.604 | 0.0861 | -0.141 | -7.017
-15 | -0.581 | 0.07959 | -0.143 | -7.298
-14.5 | -0.554 | 0.07382 | -0.145 | -7.504
-14 | -0.524 | 0.06808 | -0.148 | -7.699
-13.5 | -0.491 | 0.06242 | -0.15 | -7.872
-13 | -0.456 | 0.05696 | -0.153 | -8.003
-12.5 | -0.418 | 0.05176 | -0.156 | -8.068
-12 | -0.377 | 0.04669 | -0.158 | -8.076
-11.5 | -0.334 | 0.04203 | -0.161 | -7.949
-11 | -0.289 | 0.0375 | -0.164 | -7.698
-10.5 | -0.241 | 0.0333 | -0.167 | -7.248
-10 | -0.192 | 0.02922 | -0.17 | -6.576
-9.5 | -0.141 | 0.02545 | -0.174 | -5.548
-9 | -0.088 | 0.02183 | -0.177 | -4.05
-8.5 | -0.034 | 0.01839 | -0.181 | -1.841
-8 | 0.023 | 0.01526 | -0.185 | 1.485
-7.5 | 0.081 | 0.01231 | -0.189 | 6.612
-7 | 0.143 | 0.00946 | -0.195 | 15.162
-6.5 | 0.215 | 0.00448 | -0.207 | 47.915
-6 | 0.279 | 0.00449 | -0.207 | 62.144
-5.5 | 0.343 | 0.00457 | -0.208 | 75.133
-5 | 0.407 | 0.0046 | -0.208 | 88.531
-4.5 | 0.472 | 0.00471 | -0.208 | 100.08
-4 | 0.536 | 0.00498 | -0.208 | 107.578
-3.5 | 0.601 | 0.00516 | -0.208 | 116.352
-3 | 0.667 | 0.00523 | -0.208 | 127.535
-2.5 | 0.731 | 0.00549 | -0.208 | 133.106
-2 | 0.795 | 0.00574 | -0.208 | 138.526
-1.5 | 0.859 | 0.00596 | -0.209 | 144.102
-1 | 0.918 | 0.00722 | -0.209 | 127.09
-0.5 | 0.981 | 0.00757 | -0.209 | 129.524
0 | 1.044 | 0.00798 | -0.209 | 130.791
0.5 | 1.106 | 0.00844 | -0.209 | 131.093
1 | 1.168 | 0.00895 | -0.209 | 130.534
1.5 | 1.228 | 0.00865 | -0.208 | 142.052
2 | 1.289 | 0.00864 | -0.208 | 149.093
2.5 | 1.349 | 0.00864 | -0.208 | 156.057
3 | 1.408 | 0.00977 | -0.208 | 144.224
3.5 | 1.468 | 0.0102 | -0.208 | 143.838
4 | 1.526 | 0.01066 | -0.207 | 143.115
4.5 | 1.584 | 0.01116 | -0.207 | 141.942
5 | 1.641 | 0.01171 | -0.207 | 140.099
5.5 | 1.697 | 0.01229 | -0.207 | 138.15
6 | 1.752 | 0.01291 | -0.206 | 135.773
6.5 | 1.806 | 0.01347 | -0.206 | 134.075
7 | 1.858 | 0.01424 | -0.205 | 130.472
7.5 | 1.909 | 0.01511 | -0.205 | 126.292
8 | 1.957 | 0.01606 | -0.205 | 121.836
8.5 | 2.003 | 0.01681 | -0.204 | 119.131
9 | 2.046 | 0.01808 | -0.203 | 113.183
9.5 | 2.086 | 0.01949 | -0.203 | 107.069
10 | 2.124 | 0.02103 | -0.202 | 100.969
10.5 | 2.158 | 0.02272 | -0.201 | 94.964
11 | 2.188 | 0.02452 | -0.201 | 89.242
11.5 | 2.215 | 0.0264 | -0.2 | 83.888
12 | 2.237 | 0.02834 | -0.199 | 78.933
12.5 | 2.255 | 0.03034 | -0.198 | 74.323
13 | 2.268 | 0.03239 | -0.198 | 70.034
13.5 | 2.276 | 0.03461 | -0.197 | 65.766
14 | 2.279 | 0.03697 | -0.196 | 61.634
14.5 | 2.276 | 0.0394 | -0.195 | 57.772
15 | 2.268 | 0.04206 | -0.194 | 53.921
15.5 | 2.252 | 0.04484 | -0.193 | 50.222
16 | 2.23 | 0.04793 | -0.192 | 46.523
16.5 | 2.202 | 0.0513 | -0.191 | 42.931
17 | 2.169 | 0.05493 | -0.19 | 39.476
17.5 | 2.128 | 0.05889 | -0.189 | 36.143
18 | 2.08 | 0.06322 | -0.188 | 32.903
18.5 | 2.026 | 0.06796 | -0.187 | 29.813
19 | 1.966 | 0.0732 | -0.185 | 26.866

## 62. Re 3M Mach 0.25 (2)
BIGFOIL.COM POLAR EXPORT
Joukowsky 16.00% thick 7.00% camber
Joukowsky 16.00% thick 7.00% camber |  |  |  | Cl Max: | 2.0029 | at alpha= | 17 | deg
XFOIL ncrit=9 |  |  |  | L/D Max: | 175.543 | at alpha= | 4 | deg
Re: | 3000000 |  |  | Cd Min: | 0.13428 | at alpha= | -18.5 | deg
Mach: | 0.25 |  |  | Cl=0 at alpha= | -7.7814 | deg
|  |  |  | @ Cl=0.1, Cd= | 0.0074504
|  |  |  | @ Cl=0.4, Cd= | 0.006646
|  |  |  | @ Cl=0.6, Cd= | 0.0064076
alpha (deg) | Cl | Cd | Cm | Cl/Cd
-18.5 | -0.468 | 0.13428 | -0.0837 | -3.4853
-18 | -0.4645 | 0.12434 | -0.0922 | -3.7357
-17.5 | -0.4574 | 0.11452 | -0.1016 | -3.9941
-17 | -0.4501 | 0.10407 | -0.1126 | -4.325
-16.5 | -0.4419 | 0.09351 | -0.1246 | -4.7257
-16 | -0.424 | 0.08229 | -0.1402 | -5.1525
-15.5 | -0.4062 | 0.071 | -0.1572 | -5.7211
-15 | -0.44 | 0.05961 | -0.1676 | -7.3813
-14.5 | -0.4953 | 0.04909 | -0.174 | -10.0896
-14 | -0.5861 | 0.03705 | -0.1803 | -15.8192
-13.5 | -0.695 | 0.02319 | -0.1895 | -29.9698
-13 | -0.6593 | 0.01565 | -0.2026 | -42.1278
-12.5 | -0.6005 | 0.01406 | -0.2046 | -42.7098
-12 | -0.5397 | 0.01277 | -0.2059 | -42.2631
-11.5 | -0.4771 | 0.01175 | -0.207 | -40.6043
-11 | -0.4137 | 0.01107 | -0.2076 | -37.3713
-10.5 | -0.3497 | 0.01025 | -0.2085 | -34.1171
-10 | -0.2856 | 0.00974 | -0.2089 | -29.3224
-9.5 | -0.2211 | 0.00916 | -0.2096 | -24.1376
-9 | -0.157 | 0.00879 | -0.2101 | -17.8612
-8.5 | -0.0922 | 0.00833 | -0.2107 | -11.0684
-8 | -0.0282 | 0.00801 | -0.2112 | -3.5206
-7.5 | 0.0363 | 0.00772 | -0.2117 | 4.7021
-7 | 0.1001 | 0.00745 | -0.2122 | 13.4362
-6.5 | 0.1645 | 0.0072 | -0.2128 | 22.8472
-6 | 0.228 | 0.00702 | -0.2133 | 32.4786
-5.5 | 0.2918 | 0.00685 | -0.2138 | 42.5985
-5 | 0.3552 | 0.00671 | -0.2143 | 52.9359
-4.5 | 0.4182 | 0.00662 | -0.2147 | 63.1722
-4 | 0.4815 | 0.00651 | -0.2152 | 73.9631
-3.5 | 0.5439 | 0.00647 | -0.2156 | 84.0649
-3 | 0.6068 | 0.0064 | -0.2161 | 94.8125
-2.5 | 0.669 | 0.00638 | -0.2164 | 104.8589
-2 | 0.7306 | 0.0064 | -0.2167 | 114.1562
-1.5 | 0.7928 | 0.0064 | -0.2171 | 123.875
-1 | 0.854 | 0.00645 | -0.2173 | 132.4031
-0.5 | 0.9147 | 0.00653 | -0.2175 | 140.0766
0 | 0.9757 | 0.00659 | -0.2177 | 148.0577
0.5 | 1.0358 | 0.0067 | -0.2177 | 154.597
1 | 1.0951 | 0.00685 | -0.2176 | 159.8686
1.5 | 1.1544 | 0.00699 | -0.2175 | 165.1502
2 | 1.2133 | 0.00715 | -0.2173 | 169.6923
2.5 | 1.271 | 0.00736 | -0.2169 | 172.6902
3 | 1.3276 | 0.00761 | -0.2163 | 174.4547
3.5 | 1.3831 | 0.00789 | -0.2154 | 175.2978
4 | 1.4377 | 0.00819 | -0.2144 | 175.5433
4.5 | 1.491 | 0.00852 | -0.2132 | 175
5 | 1.5421 | 0.00889 | -0.2115 | 173.4646
5.5 | 1.59 | 0.00933 | -0.2092 | 170.418
6 | 1.6291 | 0.0098 | -0.2053 | 166.2347
6.5 | 1.6663 | 0.0104 | -0.2011 | 160.2212
7 | 1.7025 | 0.01111 | -0.1969 | 153.2403
7.5 | 1.7375 | 0.01193 | -0.1928 | 145.6412
8 | 1.771 | 0.01287 | -0.1885 | 137.6068
8.5 | 1.7993 | 0.01369 | -0.1837 | 131.4317
9 | 1.826 | 0.01517 | -0.1788 | 120.3691
9.5 | 1.8496 | 0.01694 | -0.1738 | 109.1854
10 | 1.8733 | 0.01885 | -0.1692 | 99.3793
10.5 | 1.894 | 0.0211 | -0.1646 | 89.763
11 | 1.9105 | 0.02378 | -0.1598 | 80.3406
11.5 | 1.9251 | 0.02684 | -0.1553 | 71.725
12 | 1.9399 | 0.03012 | -0.1513 | 64.4057
12.5 | 1.9542 | 0.03367 | -0.1476 | 58.0398
13 | 1.9655 | 0.03772 | -0.1442 | 52.1076
13.5 | 1.9753 | 0.04214 | -0.1411 | 46.8747
14 | 1.9838 | 0.04695 | -0.1384 | 42.2535
14.5 | 1.9912 | 0.0521 | -0.1361 | 38.2188
15 | 1.9972 | 0.05765 | -0.1341 | 34.6435
15.5 | 1.9997 | 0.06386 | -0.1326 | 31.3138
16 | 2.0009 | 0.07045 | -0.1314 | 28.4017
16.5 | 2.0016 | 0.07732 | -0.1307 | 25.8872
17 | 2.0029 | 0.0843 | -0.1304 | 23.7592
17.5 | 2.0018 | 0.09177 | -0.1304 | 21.8132
18 | 1.9952 | 0.10015 | -0.1311 | 19.9221
18.5 | 1.9925 | 0.10808 | -0.1321 | 18.4354
19 | 1.9868 | 0.11648 | -0.1336 | 17.057
19.5 | 1.9832 | 0.12459 | -0.1354 | 15.9178
20 | 1.9783 | 0.13289 | -0.1377 | 14.8867

## 63. Re 3M Mach 0.50 (1)
BIGFOIL.COM POLAR EXPORT
Joukowsky 16.00% thick 7.00% camber
Joukowsky 16.00% thick 7.00% camber |  |  |  | Cl Max: | 2.164 | at alpha= | 9.5 | deg
JavaFoil+Calcfoil stall+Eppler ext transition |  |  |  | L/D Max: | 146.091 | at alpha= | -2 | deg
Re: | 3000000 |  |  | Cd Min: | 0.00484 | at alpha= | -5 | deg
Mach: | 0.5 |  |  | Cl=0 at alpha= | -8.1983 | deg
|  |  |  | @ Cl=0.1, Cd= | 0.022685
|  |  |  | @ Cl=0.4, Cd= | 0.0078848
|  |  |  | @ Cl=0.6, Cd= | 0.0050953
alpha (deg) | Cl | Cd | Cm | Cl/Cd
-20 | -0.697 | 0.16753 | -0.132 | -4.159
-19.5 | -0.667 | 0.1627 | -0.132 | -4.101
-19 | -0.637 | 0.15898 | -0.131 | -4.008
-18.5 | -0.607 | 0.15518 | -0.13 | -3.912
-18 | -0.578 | 0.14823 | -0.13 | -3.897
-17.5 | -0.548 | 0.14692 | -0.129 | -3.728
-17 | -0.518 | 0.1416 | -0.127 | -3.655
-16.5 | -0.488 | 0.13735 | -0.127 | -3.554
-16 | -0.458 | 0.13164 | -0.124 | -3.478
-15.5 | -0.428 | 0.12791 | -0.125 | -3.349
-15 | -0.399 | 0.12472 | -0.125 | -3.199
-14.5 | -0.369 | 0.11957 | -0.122 | -3.086
-14 | -0.34 | 0.11594 | -0.122 | -2.929
-13.5 | -0.31 | 0.10904 | -0.118 | -2.841
-13 | -0.28 | 0.08975 | -0.119 | -3.125
-12.5 | -0.251 | 0.09121 | -0.117 | -2.752
-12 | -0.221 | 0.09257 | -0.112 | -2.391
-11.5 | -0.194 | 0.07699 | -0.131 | -2.516
-11 | -0.164 | 0.08159 | -0.123 | -2.005
-10.5 | -0.206 | 0.06045 | -0.153 | -3.405
-10 | -0.179 | 0.0515 | -0.162 | -3.482
-9.5 | -0.138 | 0.04397 | -0.169 | -3.137
-9 | -0.089 | 0.0379 | -0.176 | -2.342
-8.5 | -0.035 | 0.03261 | -0.181 | -1.06
-8 | 0.023 | 0.02789 | -0.187 | 0.838
-7.5 | 0.084 | 0.02361 | -0.192 | 3.567
-7 | 0.148 | 0.01991 | -0.197 | 7.418
-6.5 | 0.214 | 0.01662 | -0.202 | 12.869
-6 | 0.282 | 0.01364 | -0.207 | 20.704
-5.5 | 0.355 | 0.01047 | -0.213 | 33.889
-5 | 0.453 | 0.00484 | -0.232 | 93.693
-4.5 | 0.526 | 0.00492 | -0.232 | 106.848
-4 | 0.598 | 0.00509 | -0.233 | 117.532
-3.5 | 0.67 | 0.00528 | -0.233 | 126.983
-3 | 0.746 | 0.00556 | -0.233 | 134.244
-2.5 | 0.817 | 0.00579 | -0.233 | 141.212
-2 | 0.889 | 0.00608 | -0.233 | 146.091
-1.5 | 0.96 | 0.00779 | -0.233 | 123.232
-1 | 1.024 | 0.0082 | -0.233 | 124.834
-0.5 | 1.094 | 0.00822 | -0.233 | 133.117
0 | 1.159 | 0.00824 | -0.232 | 140.754
0.5 | 1.227 | 0.00924 | -0.232 | 132.811
1 | 1.294 | 0.00968 | -0.232 | 133.765
1.5 | 1.361 | 0.01017 | -0.232 | 133.813
2 | 1.427 | 0.01068 | -0.232 | 133.61
2.5 | 1.492 | 0.01123 | -0.231 | 132.932
3 | 1.557 | 0.01185 | -0.231 | 131.423
3.5 | 1.62 | 0.01253 | -0.231 | 129.311
4 | 1.683 | 0.01327 | -0.23 | 126.766
4.5 | 1.744 | 0.01411 | -0.23 | 123.625
5 | 1.804 | 0.01505 | -0.229 | 119.876
5.5 | 1.862 | 0.01607 | -0.229 | 115.855
6 | 1.917 | 0.01719 | -0.228 | 111.538
6.5 | 1.97 | 0.01841 | -0.228 | 106.992
7 | 2.019 | 0.01995 | -0.227 | 101.24
7.5 | 2.064 | 0.02176 | -0.226 | 94.855
8 | 2.102 | 0.02388 | -0.225 | 88.023
8.5 | 2.133 | 0.02639 | -0.224 | 80.84
9 | 2.155 | 0.02911 | -0.223 | 74.014
9.5 | 2.164 | 0.03267 | -0.222 | 66.233
10 | 2.156 | 0.03662 | -0.221 | 58.866
10.5 | 2.125 | 0.0412 | -0.219 | 51.572
11 | 2.05 | 0.04672 | -0.218 | 43.882
11.5 | 1.885 | 0.05419 | -0.215 | 34.777
12 | 1.283 | 0.06772 | -0.211 | 18.942
12.5 | 1.313 | 0.06656 | -0.211 | 19.721
13 | 1.169 | 0.11101 | -0.121 | 10.532
13.5 | 1.195 | 0.11299 | -0.121 | 10.574
14 | 1.222 | 0.11977 | -0.125 | 10.204
14.5 | 1.25 | 0.12625 | -0.129 | 9.902

## 64. Re 3M Mach 0.50 (2)
BIGFOIL.COM POLAR EXPORT
Joukowsky 16.00% thick 7.00% camber
Joukowsky 16.00% thick 7.00% camber |  |  |  | Cl Max: | 1.9579 | at alpha= | 11.5 | deg
XFOIL ncrit=9 |  |  |  | L/D Max: | 159.774 | at alpha= | 2 | deg
Re: | 3000000 |  |  | Cd Min: | 0.21713 | at alpha= | -20 | deg
Mach: | 0.5 |  |  | Cl=0 at alpha= | -7.3721 | deg
|  |  |  | @ Cl=0.1, Cd= | 0.0088001
|  |  |  | @ Cl=0.4, Cd= | 0.0074713
|  |  |  | @ Cl=0.6, Cd= | 0.0070912
alpha (deg) | Cl | Cd | Cm | Cl/Cd
-20 | -0.2948 | 0.21713 | -0.06 | -1.3577
-19.5 | -0.2643 | 0.20708 | -0.0686 | -1.2763
-19 | -0.2305 | 0.19682 | -0.0785 | -1.1711
-18 | -0.1452 | 0.17781 | -0.1012 | -0.8166
-17.5 | -0.104 | 0.16611 | -0.1148 | -0.62609
-17 | -0.0544 | 0.15758 | -0.1271 | -0.34522
-16.5 | -0.0354 | 0.14621 | -0.1364 | -0.24212
-16 | -0.0117 | 0.14036 | -0.1401 | -0.083357
-15.5 | -0.0142 | 0.13022 | -0.1448 | -0.10905
-15 | 0.0052 | 0.12452 | -0.1477 | 0.04176
-14.5 | -0.0205 | 0.11173 | -0.1544 | -0.18348
-14 | -0.0145 | 0.10458 | -0.1582 | -0.13865
-13.5 | -0.0505 | 0.09225 | -0.166 | -0.54743
-13 | -0.0544 | 0.0846 | -0.1708 | -0.64303
-12.5 | -0.0674 | 0.07646 | -0.176 | -0.88151
-12 | -0.0796 | 0.06876 | -0.1812 | -1.1576
-11.5 | -0.092 | 0.06148 | -0.1861 | -1.4964
-11 | -0.1075 | 0.05449 | -0.1905 | -1.9728
-10.5 | -0.1297 | 0.04736 | -0.1949 | -2.7386
-10 | -0.164 | 0.04022 | -0.1988 | -4.0776
-9.5 | -0.226 | 0.03268 | -0.2017 | -6.9155
-9 | -0.2657 | 0.01779 | -0.2273 | -14.9354
-8.5 | -0.1868 | 0.01246 | -0.238 | -14.992
-8 | -0.104 | 0.0108 | -0.2397 | -9.6296
-7.5 | -0.0208 | 0.00983 | -0.2402 | -2.116
-7 | 0.0605 | 0.00907 | -0.2404 | 6.6703
-6.5 | 0.141 | 0.00852 | -0.2404 | 16.5493
-6 | 0.2202 | 0.0081 | -0.2404 | 27.1852
-5.5 | 0.2978 | 0.0078 | -0.2404 | 38.1795
-5 | 0.3753 | 0.00753 | -0.2405 | 49.8406
-4.5 | 0.451 | 0.00735 | -0.2405 | 61.3605
-4 | 0.5263 | 0.0072 | -0.2406 | 73.0972
-3.5 | 0.6008 | 0.00709 | -0.2407 | 84.7391
-3 | 0.6736 | 0.00706 | -0.2406 | 95.4108
-2.5 | 0.7469 | 0.00702 | -0.2408 | 106.396
-2 | 0.8189 | 0.00703 | -0.2407 | 116.4865
-1.5 | 0.8892 | 0.00711 | -0.2404 | 125.0633
-1 | 0.9599 | 0.00717 | -0.2402 | 133.8773
-0.5 | 1.0294 | 0.00728 | -0.2398 | 141.4011
0 | 1.0968 | 0.00745 | -0.239 | 147.2215
0.5 | 1.1632 | 0.00765 | -0.238 | 152.0523
1 | 1.2289 | 0.00784 | -0.2368 | 156.7474
1.5 | 1.2915 | 0.00811 | -0.235 | 159.2478
2 | 1.3453 | 0.00842 | -0.2315 | 159.7743
3 | 1.4518 | 0.00928 | -0.2244 | 156.444
3.5 | 1.5036 | 0.00985 | -0.2206 | 152.6497
4 | 1.5531 | 0.01055 | -0.2165 | 147.2133
4.5 | 1.6004 | 0.01141 | -0.2122 | 140.2629
5 | 1.6455 | 0.01244 | -0.2076 | 132.2749
5.5 | 1.6885 | 0.01367 | -0.2029 | 123.5187
6 | 1.7289 | 0.01514 | -0.1979 | 114.1942
6.5 | 1.7668 | 0.01687 | -0.1929 | 104.7303
7 | 1.8022 | 0.01888 | -0.1878 | 95.4555
7.5 | 1.8346 | 0.02123 | -0.1826 | 86.4154
8 | 1.8643 | 0.02393 | -0.1775 | 77.9064
8.5 | 1.8899 | 0.02712 | -0.1725 | 69.6866
9 | 1.9115 | 0.03085 | -0.1676 | 61.9611
9.5 | 1.9275 | 0.03476 | -0.1626 | 55.4517
10.5 | 1.9485 | 0.04527 | -0.1539 | 43.0417
11 | 1.9554 | 0.05133 | -0.1503 | 38.0947
11.5 | 1.9579 | 0.05811 | -0.1471 | 33.693
12 | 1.9568 | 0.0656 | -0.1446 | 29.8293
13 | 1.9482 | 0.0823 | -0.1416 | 23.6719
13.5 | 1.9429 | 0.0913 | -0.1411 | 21.2804
14 | 1.9379 | 0.10049 | -0.1412 | 19.2845
14.5 | 1.9308 | 0.11019 | -0.142 | 17.5225
15 | 1.925 | 0.11987 | -0.1434 | 16.0591
15.5 | 1.9203 | 0.12959 | -0.1454 | 14.8183
16 | 1.9156 | 0.13937 | -0.1481 | 13.7447
16.5 | 1.9127 | 0.14907 | -0.1512 | 12.8309

## 65. Re 4M Mach 0.00 (1)
BIGFOIL.COM POLAR EXPORT
Joukowsky 16.00% thick 7.00% camber
Joukowsky 16.00% thick 7.00% camber |  |  |  | Cl Max: | 2.335 | at alpha= | 16 | deg
JavaFoil+Calcfoil stall+Eppler ext transition |  |  |  | L/D Max: | 162.357 | at alpha= | 3.5 | deg
Re: | 4000000 |  |  | Cd Min: | 0.0042 | at alpha= | -7 | deg
Mach: | 0 |  |  | Cl=0 at alpha= | -8.2018 | deg
|  |  |  | @ Cl=0.1, Cd= | 0.0042303
|  |  |  | @ Cl=0.4, Cd= | 0.0044594
|  |  |  | @ Cl=0.6, Cd= | 0.0049375
alpha (deg) | Cl | Cd | Cm | Cl/Cd
-20 | -0.827 | 0.12771 | -0.132 | -6.478
-19.5 | -0.816 | 0.1209 | -0.133 | -6.746
-19 | -0.802 | 0.11422 | -0.134 | -7.021
-18.5 | -0.786 | 0.10767 | -0.136 | -7.301
-18 | -0.768 | 0.10122 | -0.137 | -7.588
-17.5 | -0.748 | 0.09487 | -0.139 | -7.883
-17 | -0.725 | 0.08905 | -0.14 | -8.145
-16.5 | -0.701 | 0.08309 | -0.142 | -8.431
-16 | -0.673 | 0.07733 | -0.144 | -8.706
-15.5 | -0.643 | 0.07177 | -0.146 | -8.966
-15 | -0.611 | 0.06667 | -0.148 | -9.172
-14.5 | -0.578 | 0.06153 | -0.149 | -9.387
-14 | -0.542 | 0.05635 | -0.152 | -9.617
-13.5 | -0.504 | 0.05135 | -0.154 | -9.823
-13 | -0.465 | 0.04661 | -0.156 | -9.975
-12.5 | -0.424 | 0.04208 | -0.159 | -10.069
-12 | -0.381 | 0.0378 | -0.161 | -10.073
-11.5 | -0.336 | 0.03375 | -0.164 | -9.956
-11 | -0.29 | 0.02981 | -0.166 | -9.712
-10.5 | -0.242 | 0.02608 | -0.169 | -9.262
-10 | -0.192 | 0.02246 | -0.172 | -8.55
-9.5 | -0.141 | 0.0191 | -0.175 | -7.383
-9 | -0.088 | 0.01585 | -0.179 | -5.574
-8.5 | -0.034 | 0.01277 | -0.183 | -2.655
-8 | 0.023 | 0.00977 | -0.188 | 2.338
-7.5 | 0.085 | 0.00424 | -0.2 | 20.07
-7 | 0.147 | 0.0042 | -0.2 | 34.914
-6.5 | 0.208 | 0.00426 | -0.201 | 48.941
-6 | 0.27 | 0.00432 | -0.201 | 62.587
-5.5 | 0.333 | 0.00435 | -0.201 | 76.465
-5 | 0.395 | 0.00444 | -0.201 | 88.883
-4.5 | 0.457 | 0.00468 | -0.201 | 97.643
-4 | 0.519 | 0.00483 | -0.201 | 107.648
-3.5 | 0.582 | 0.00487 | -0.202 | 119.335
-3 | 0.646 | 0.00511 | -0.202 | 126.477
-2.5 | 0.708 | 0.00531 | -0.202 | 133.208
-2 | 0.77 | 0.0055 | -0.202 | 140.019
-1.5 | 0.831 | 0.00581 | -0.202 | 143.118
-1 | 0.889 | 0.00603 | -0.202 | 147.37
-0.5 | 0.95 | 0.00719 | -0.202 | 132.21
0 | 1.011 | 0.00757 | -0.202 | 133.473
0.5 | 1.072 | 0.00796 | -0.202 | 134.699
1 | 1.132 | 0.00842 | -0.202 | 134.52
1.5 | 1.192 | 0.00888 | -0.202 | 134.317
2 | 1.252 | 0.00938 | -0.202 | 133.549
2.5 | 1.31 | 0.00879 | -0.202 | 149.013
3 | 1.368 | 0.00879 | -0.202 | 155.589
3.5 | 1.426 | 0.00878 | -0.202 | 162.357
4 | 1.483 | 0.00997 | -0.201 | 148.772
4.5 | 1.54 | 0.01041 | -0.201 | 147.916
5 | 1.596 | 0.01087 | -0.201 | 146.763
5.5 | 1.651 | 0.01137 | -0.201 | 145.184
6 | 1.705 | 0.01191 | -0.2 | 143.174
6.5 | 1.758 | 0.01235 | -0.2 | 142.413
7 | 1.81 | 0.01303 | -0.2 | 138.987
7.5 | 1.861 | 0.01373 | -0.199 | 135.485
8 | 1.91 | 0.01455 | -0.199 | 131.207
8.5 | 1.956 | 0.01543 | -0.198 | 126.835
9 | 2.001 | 0.01606 | -0.198 | 124.656
9.5 | 2.044 | 0.01718 | -0.197 | 118.97
10 | 2.084 | 0.01839 | -0.197 | 113.331
10.5 | 2.122 | 0.01969 | -0.196 | 107.783
11 | 2.157 | 0.02103 | -0.196 | 102.591
11.5 | 2.19 | 0.02244 | -0.195 | 97.586
12 | 2.219 | 0.02388 | -0.194 | 92.94
12.5 | 2.246 | 0.02536 | -0.194 | 88.565
13 | 2.27 | 0.02687 | -0.193 | 84.482
13.5 | 2.29 | 0.02849 | -0.192 | 80.358
14 | 2.306 | 0.03015 | -0.192 | 76.501
14.5 | 2.319 | 0.03187 | -0.191 | 72.762
15 | 2.329 | 0.03375 | -0.19 | 69.018
15.5 | 2.334 | 0.03566 | -0.19 | 65.446
16 | 2.335 | 0.03772 | -0.189 | 61.914
16.5 | 2.334 | 0.03995 | -0.188 | 58.405
17 | 2.328 | 0.04226 | -0.187 | 55.091
17.5 | 2.319 | 0.04477 | -0.186 | 51.805
18 | 2.305 | 0.04749 | -0.185 | 48.537
18.5 | 2.288 | 0.05034 | -0.185 | 45.455
19 | 2.268 | 0.05337 | -0.184 | 42.496
19.5 | 2.245 | 0.05658 | -0.183 | 39.673
20 | 2.219 | 0.06005 | -0.182 | 36.949

## 66. Re 4M Mach 0.00 (2)
BIGFOIL.COM POLAR EXPORT
Joukowsky 16.00% thick 7.00% camber
Joukowsky 16.00% thick 7.00% camber |  |  |  | Cl Max: | 2.0715 | at alpha= | 19 | deg
XFOIL ncrit=9 |  |  |  | L/D Max: | 186.324 | at alpha= | 4 | deg
Re: | 4000000 |  |  | Cd Min: | 0.13316 | at alpha= | -20 | deg
Mach: | 0 |  |  | Cl=0 at alpha= | -7.8987 | deg
|  |  |  | @ Cl=0.1, Cd= | 0.0067687
|  |  |  | @ Cl=0.4, Cd= | 0.0061155
|  |  |  | @ Cl=0.6, Cd= | 0.0059467
alpha (deg) | Cl | Cd | Cm | Cl/Cd
-20 | -0.6121 | 0.13316 | -0.0727 | -4.5967
-19.5 | -0.6182 | 0.12229 | -0.0816 | -5.0552
-19 | -0.6218 | 0.11194 | -0.0905 | -5.5548
-18.5 | -0.6349 | 0.10198 | -0.0974 | -6.2257
-18 | -0.6569 | 0.08859 | -0.1098 | -7.4151
-17 | -0.7441 | 0.04671 | -0.1648 | -15.9302
-16.5 | -0.8596 | 0.03089 | -0.1752 | -27.8278
-16 | -0.9265 | 0.01793 | -0.1869 | -51.6732
-15.5 | -0.8814 | 0.01562 | -0.1905 | -56.4277
-15 | -0.83 | 0.01442 | -0.192 | -57.5589
-14.5 | -0.7761 | 0.01354 | -0.193 | -57.3191
-14 | -0.7215 | 0.01247 | -0.1944 | -57.8589
-13.5 | -0.6653 | 0.0117 | -0.1954 | -56.8632
-13 | -0.6077 | 0.01112 | -0.1962 | -54.6493
-12.5 | -0.5498 | 0.01048 | -0.1972 | -52.4618
-12 | -0.4912 | 0.00991 | -0.1981 | -49.5661
-11.5 | -0.4322 | 0.00951 | -0.1988 | -45.4469
-11 | -0.3728 | 0.009 | -0.1997 | -41.4222
-10.5 | -0.3132 | 0.00864 | -0.2004 | -36.25
-10 | -0.2532 | 0.00826 | -0.2012 | -30.6538
-9.5 | -0.1932 | 0.00795 | -0.2019 | -24.3019
-9 | -0.1329 | 0.00764 | -0.2027 | -17.3953
-8.5 | -0.0728 | 0.0074 | -0.2033 | -9.8378
-8 | -0.0122 | 0.00713 | -0.2041 | -1.7111
-7.5 | 0.048 | 0.00694 | -0.2047 | 6.9164
-7 | 0.1087 | 0.00674 | -0.2054 | 16.1276
-6.5 | 0.1689 | 0.00658 | -0.206 | 25.6687
-6 | 0.2296 | 0.00641 | -0.2067 | 35.819
-5.5 | 0.2898 | 0.0063 | -0.2072 | 46
-5 | 0.3502 | 0.00619 | -0.2078 | 56.5751
-4.5 | 0.4104 | 0.0061 | -0.2084 | 67.2787
-4 | 0.4703 | 0.00605 | -0.2089 | 77.7355
-3.5 | 0.5305 | 0.00597 | -0.2094 | 88.861
-3 | 0.5901 | 0.00595 | -0.2099 | 99.1765
-2.5 | 0.6498 | 0.00593 | -0.2103 | 109.5784
-2 | 0.7094 | 0.00592 | -0.2108 | 119.8311
-1.5 | 0.7683 | 0.00596 | -0.2111 | 128.9094
-1 | 0.8275 | 0.00598 | -0.2115 | 138.3779
-0.5 | 0.8862 | 0.00603 | -0.2118 | 146.9652
0 | 0.9442 | 0.00612 | -0.212 | 154.281
0.5 | 1.0023 | 0.00621 | -0.2122 | 161.401
1 | 1.0601 | 0.00631 | -0.2124 | 168.0032
1.5 | 1.1172 | 0.00645 | -0.2124 | 173.2093
2 | 1.1735 | 0.00663 | -0.2124 | 176.9985
2.5 | 1.2294 | 0.00681 | -0.2122 | 180.5286
3 | 1.285 | 0.007 | -0.2121 | 183.5714
3.5 | 1.3399 | 0.00722 | -0.2118 | 185.5817
4 | 1.3937 | 0.00748 | -0.2113 | 186.3235
4.5 | 1.4464 | 0.00777 | -0.2106 | 186.1519
5 | 1.4979 | 0.0081 | -0.2098 | 184.9259
5.5 | 1.5478 | 0.00848 | -0.2087 | 182.5236
6 | 1.5956 | 0.00892 | -0.2072 | 178.8789
6.5 | 1.6406 | 0.00941 | -0.2053 | 174.3464
7 | 1.6829 | 0.00992 | -0.2028 | 169.6472
7.5 | 1.7158 | 0.01047 | -0.1985 | 163.8777
8 | 1.7479 | 0.01113 | -0.1943 | 157.044
8.5 | 1.7787 | 0.0119 | -0.1902 | 149.4706
9 | 1.8041 | 0.01261 | -0.1852 | 143.069
9.5 | 1.831 | 0.01375 | -0.1808 | 133.1636
10 | 1.8564 | 0.01506 | -0.1764 | 123.2669
10.5 | 1.8791 | 0.01661 | -0.1718 | 113.1306
11 | 1.8998 | 0.0184 | -0.1673 | 103.25
11.5 | 1.9185 | 0.02045 | -0.1629 | 93.8142
12 | 1.9373 | 0.02264 | -0.1589 | 85.5698
12.5 | 1.9556 | 0.02503 | -0.1551 | 78.1302
13 | 1.9716 | 0.02774 | -0.1514 | 71.0743
13.5 | 1.9871 | 0.03069 | -0.148 | 64.7475
14 | 2.0007 | 0.03397 | -0.1448 | 58.8961
14.5 | 2.0138 | 0.0375 | -0.142 | 53.7013
15 | 2.0248 | 0.04141 | -0.1393 | 48.8964
15.5 | 2.0364 | 0.04546 | -0.1371 | 44.7954
16 | 2.0474 | 0.04973 | -0.1352 | 41.1703
16.5 | 2.0554 | 0.05451 | -0.1334 | 37.7068
17 | 2.0605 | 0.05982 | -0.132 | 34.445
17.5 | 2.0672 | 0.06508 | -0.1309 | 31.764
18 | 2.0708 | 0.07092 | -0.1301 | 29.1991
18.5 | 2.0704 | 0.07744 | -0.1296 | 26.7355
19 | 2.0715 | 0.08392 | -0.1295 | 24.6842
19.5 | 2.0678 | 0.09121 | -0.1298 | 22.6708
20 | 2.0665 | 0.09821 | -0.1304 | 21.0416

## 67. Re 4M Mach 0.10 (1)
BIGFOIL.COM POLAR EXPORT
Joukowsky 16.00% thick 7.00% camber
Joukowsky 16.00% thick 7.00% camber |  |  |  | Cl Max: | 2.327 | at alpha= | 15.5 | deg
JavaFoil+Calcfoil stall+Eppler ext transition |  |  |  | L/D Max: | 161.759 | at alpha= | 3.5 | deg
Re: | 4000000 |  |  | Cd Min: | 0.00425 | at alpha= | -7.5 | deg
Mach: | 0.1 |  |  | Cl=0 at alpha= | -8.2018 | deg
|  |  |  | @ Cl=0.1, Cd= | 0.0042546
|  |  |  | @ Cl=0.4, Cd= | 0.0044616
|  |  |  | @ Cl=0.6, Cd= | 0.0049362
alpha (deg) | Cl | Cd | Cm | Cl/Cd
-20 | -0.808 | 0.13031 | -0.131 | -6.2
-19.5 | -0.798 | 0.12357 | -0.132 | -6.461
-19 | -0.787 | 0.11682 | -0.134 | -6.736
-18.5 | -0.773 | 0.11033 | -0.135 | -7.006
-18 | -0.757 | 0.10346 | -0.137 | -7.318
-17.5 | -0.738 | 0.09729 | -0.138 | -7.59
-17 | -0.718 | 0.09074 | -0.14 | -7.91
-16.5 | -0.695 | 0.08465 | -0.142 | -8.205
-16 | -0.668 | 0.07914 | -0.143 | -8.443
-15.5 | -0.639 | 0.07342 | -0.145 | -8.709
-15 | -0.609 | 0.06796 | -0.147 | -8.954
-14.5 | -0.575 | 0.06276 | -0.149 | -9.169
-14 | -0.54 | 0.05772 | -0.151 | -9.36
-13.5 | -0.503 | 0.05261 | -0.154 | -9.566
-13 | -0.464 | 0.0478 | -0.156 | -9.712
-12.5 | -0.423 | 0.04317 | -0.159 | -9.808
-12 | -0.381 | 0.03883 | -0.161 | -9.801
-11.5 | -0.336 | 0.03472 | -0.164 | -9.677
-11 | -0.29 | 0.03068 | -0.166 | -9.442
-10.5 | -0.242 | 0.0269 | -0.169 | -8.985
-10 | -0.192 | 0.02323 | -0.172 | -8.277
-9.5 | -0.141 | 0.01968 | -0.176 | -7.175
-9 | -0.088 | 0.01641 | -0.179 | -5.391
-8.5 | -0.034 | 0.01341 | -0.183 | -2.529
-8 | 0.023 | 0.01021 | -0.188 | 2.233
-7.5 | 0.086 | 0.00425 | -0.201 | 20.128
-7 | 0.147 | 0.00427 | -0.201 | 34.509
-6.5 | 0.209 | 0.00426 | -0.202 | 49.104
-6 | 0.272 | 0.00433 | -0.202 | 62.806
-5.5 | 0.334 | 0.00435 | -0.202 | 76.783
-5 | 0.397 | 0.00445 | -0.202 | 89.212
-4.5 | 0.459 | 0.00469 | -0.202 | 97.991
-4 | 0.522 | 0.00483 | -0.202 | 108.06
-3.5 | 0.585 | 0.00488 | -0.203 | 119.781
-3 | 0.649 | 0.00512 | -0.203 | 126.875
-2.5 | 0.711 | 0.00532 | -0.203 | 133.592
-2 | 0.774 | 0.00551 | -0.203 | 140.441
-1.5 | 0.836 | 0.00583 | -0.203 | 143.45
-1 | 0.894 | 0.00605 | -0.203 | 147.748
-0.5 | 0.955 | 0.00724 | -0.203 | 131.865
0 | 1.016 | 0.0076 | -0.203 | 133.617
0.5 | 1.077 | 0.008 | -0.203 | 134.581
1 | 1.138 | 0.00846 | -0.203 | 134.517
1.5 | 1.198 | 0.0089 | -0.203 | 134.666
2 | 1.258 | 0.00944 | -0.203 | 133.292
2.5 | 1.316 | 0.00886 | -0.203 | 148.559
3 | 1.374 | 0.00886 | -0.203 | 155.101
3.5 | 1.432 | 0.00885 | -0.202 | 161.759
4 | 1.49 | 0.01005 | -0.202 | 148.304
4.5 | 1.547 | 0.01049 | -0.202 | 147.379
5 | 1.603 | 0.01096 | -0.202 | 146.189
5.5 | 1.658 | 0.01148 | -0.202 | 144.439
6 | 1.713 | 0.01204 | -0.201 | 142.282
6.5 | 1.766 | 0.01249 | -0.201 | 141.439
7 | 1.818 | 0.01316 | -0.201 | 138.131
7.5 | 1.869 | 0.01392 | -0.2 | 134.215
8 | 1.917 | 0.01474 | -0.2 | 130.111
8.5 | 1.964 | 0.01564 | -0.199 | 125.537
9 | 2.009 | 0.01631 | -0.199 | 123.169
9.5 | 2.051 | 0.01745 | -0.198 | 117.507
10 | 2.091 | 0.01871 | -0.198 | 111.754
10.5 | 2.129 | 0.02002 | -0.197 | 106.304
11 | 2.163 | 0.02143 | -0.196 | 100.921
11.5 | 2.195 | 0.02287 | -0.196 | 95.96
12 | 2.224 | 0.02435 | -0.195 | 91.32
12.5 | 2.249 | 0.02588 | -0.194 | 86.919
13 | 2.272 | 0.02746 | -0.194 | 82.731
13.5 | 2.29 | 0.02911 | -0.193 | 78.684
14 | 2.305 | 0.03086 | -0.192 | 74.703
14.5 | 2.316 | 0.03263 | -0.192 | 70.977
15 | 2.324 | 0.0346 | -0.191 | 67.176
15.5 | 2.327 | 0.03661 | -0.19 | 63.553
16 | 2.325 | 0.03877 | -0.189 | 59.975
16.5 | 2.321 | 0.04105 | -0.189 | 56.535
17 | 2.312 | 0.04354 | -0.188 | 53.101
17.5 | 2.3 | 0.04611 | -0.187 | 49.869
18 | 2.282 | 0.04898 | -0.186 | 46.589
18.5 | 2.261 | 0.05202 | -0.185 | 43.469
19 | 2.237 | 0.05526 | -0.184 | 40.473
19.5 | 2.209 | 0.05868 | -0.183 | 37.647
20 | 2.179 | 0.06248 | -0.182 | 34.866

## 68. Re 4M Mach 0.10 (2)
BIGFOIL.COM POLAR EXPORT
Joukowsky 16.00% thick 7.00% camber
Joukowsky 16.00% thick 7.00% camber |  |  |  | Cl Max: | 2.0654 | at alpha= | 19 | deg
XFOIL ncrit=9 |  |  |  | L/D Max: | 186.162 | at alpha= | 4 | deg
Re: | 4000000 |  |  | Cd Min: | 0.13871 | at alpha= | -20 | deg
Mach: | 0.1 |  |  | Cl=0 at alpha= | -7.8838 | deg
|  |  |  | @ Cl=0.1, Cd= | 0.0067996
|  |  |  | @ Cl=0.4, Cd= | 0.0061501
|  |  |  | @ Cl=0.6, Cd= | 0.0059678
alpha (deg) | Cl | Cd | Cm | Cl/Cd
-20 | -0.5843 | 0.13871 | -0.0708 | -4.2124
-19.5 | -0.5902 | 0.12767 | -0.0797 | -4.6229
-19 | -0.5909 | 0.11755 | -0.0884 | -5.0268
-18.5 | -0.6021 | 0.10782 | -0.0949 | -5.5843
-18 | -0.6044 | 0.0973 | -0.105 | -6.2117
-17.5 | -0.6432 | 0.08044 | -0.1219 | -7.996
-16.5 | -0.7258 | 0.04228 | -0.1733 | -17.1665
-16 | -0.873 | 0.02766 | -0.1766 | -31.5618
-15.5 | -0.8883 | 0.01692 | -0.191 | -52.5
-15 | -0.8395 | 0.01515 | -0.1933 | -55.4125
-14.5 | -0.7862 | 0.01404 | -0.1946 | -55.9972
-14 | -0.7308 | 0.01301 | -0.1958 | -56.1722
-13.5 | -0.6746 | 0.01206 | -0.197 | -55.937
-13 | -0.6164 | 0.01137 | -0.1979 | -54.2128
-12.5 | -0.5578 | 0.01079 | -0.1986 | -51.696
-12 | -0.4985 | 0.01011 | -0.1996 | -49.3076
-11.5 | -0.4388 | 0.00964 | -0.2003 | -45.5187
-11 | -0.3786 | 0.00916 | -0.2011 | -41.3319
-10.5 | -0.3184 | 0.00874 | -0.2018 | -36.4302
-10 | -0.2577 | 0.00838 | -0.2025 | -30.7518
-9.5 | -0.1971 | 0.00802 | -0.2032 | -24.5761
-9 | -0.1361 | 0.00772 | -0.2039 | -17.6295
-8.5 | -0.0753 | 0.00746 | -0.2046 | -10.0938
-8 | -0.0141 | 0.00718 | -0.2053 | -1.9638
-7.5 | 0.0466 | 0.007 | -0.2059 | 6.6571
-7 | 0.1079 | 0.00677 | -0.2066 | 15.938
-6.5 | 0.1687 | 0.00661 | -0.2072 | 25.5219
-6 | 0.2299 | 0.00645 | -0.2078 | 35.6434
-5.5 | 0.2906 | 0.00633 | -0.2083 | 45.9084
-5 | 0.3514 | 0.00623 | -0.2089 | 56.4045
-4.5 | 0.4122 | 0.00613 | -0.2095 | 67.2431
-4 | 0.4724 | 0.00607 | -0.2099 | 77.8254
-3.5 | 0.5332 | 0.00599 | -0.2105 | 89.015
-3 | 0.5933 | 0.00597 | -0.211 | 99.3802
-2.5 | 0.6533 | 0.00595 | -0.2114 | 109.7983
-2 | 0.7134 | 0.00594 | -0.2118 | 120.101
-1.5 | 0.7727 | 0.00598 | -0.2122 | 129.214
-1 | 0.8321 | 0.00601 | -0.2125 | 138.4526
-0.5 | 0.8914 | 0.00605 | -0.2128 | 147.3388
0 | 0.9498 | 0.00614 | -0.213 | 154.6906
0.5 | 1.008 | 0.00625 | -0.2132 | 161.28
1 | 1.0663 | 0.00634 | -0.2134 | 168.1861
1.5 | 1.1238 | 0.00648 | -0.2134 | 173.4259
2 | 1.1805 | 0.00666 | -0.2133 | 177.2523
2.5 | 1.2366 | 0.00686 | -0.2131 | 180.2624
3 | 1.2925 | 0.00705 | -0.2129 | 183.3333
3.5 | 1.3476 | 0.00728 | -0.2126 | 185.1099
4 | 1.4018 | 0.00753 | -0.2121 | 186.162
4.5 | 1.4547 | 0.00783 | -0.2113 | 185.7854
5 | 1.5063 | 0.00817 | -0.2104 | 184.3696
5.5 | 1.5562 | 0.00856 | -0.2092 | 181.7991
6 | 1.6037 | 0.00901 | -0.2075 | 177.9911
6.5 | 1.6485 | 0.00951 | -0.2054 | 173.3438
7 | 1.6878 | 0.01001 | -0.2022 | 168.6114
7.5 | 1.7208 | 0.0106 | -0.1979 | 162.3396
8 | 1.7528 | 0.01131 | -0.1936 | 154.9779
8.5 | 1.7831 | 0.01215 | -0.1893 | 146.7572
9 | 1.8084 | 0.0129 | -0.1843 | 140.186
9.5 | 1.8355 | 0.0141 | -0.1799 | 130.1773
10 | 1.8604 | 0.0155 | -0.1753 | 120.0258
10.5 | 1.8825 | 0.01715 | -0.1707 | 109.7668
11 | 1.9029 | 0.01905 | -0.1662 | 99.8898
11.5 | 1.9221 | 0.02117 | -0.1619 | 90.7936
12 | 1.9408 | 0.02347 | -0.1578 | 82.6928
12.5 | 1.9589 | 0.02598 | -0.154 | 75.4003
13 | 1.9747 | 0.02883 | -0.1504 | 68.4946
13.5 | 1.99 | 0.03192 | -0.147 | 62.3434
14 | 2.0031 | 0.03539 | -0.1439 | 56.6007
14.5 | 2.0155 | 0.03912 | -0.141 | 51.521
15 | 2.0254 | 0.04329 | -0.1385 | 46.7868
15.5 | 2.0345 | 0.04777 | -0.1362 | 42.5895
16 | 2.0444 | 0.05232 | -0.1343 | 39.0749
16.5 | 2.0523 | 0.0573 | -0.1327 | 35.8168
17 | 2.0567 | 0.06287 | -0.1314 | 32.7135
17.5 | 2.0608 | 0.06865 | -0.1304 | 30.0189
18 | 2.0649 | 0.07461 | -0.1298 | 27.6759
18.5 | 2.0637 | 0.0814 | -0.1295 | 25.3526
19 | 2.0654 | 0.08795 | -0.1295 | 23.4838
19.5 | 2.0611 | 0.09546 | -0.13 | 21.5912
20 | 2.0604 | 0.10252 | -0.1308 | 20.0975

## 69. Re 4M Mach 0.25 (1)
BIGFOIL.COM POLAR EXPORT
Joukowsky 16.00% thick 7.00% camber
Joukowsky 16.00% thick 7.00% camber |  |  |  | Cl Max: | 2.283 | at alpha= | 14 | deg
JavaFoil+Calcfoil stall+Eppler ext transition |  |  |  | L/D Max: | 152.455 | at alpha= | 2.5 | deg
Re: | 4000000 |  |  | Cd Min: | 0.00429 | at alpha= | -6.5 | deg
Mach: | 0.25 |  |  | Cl=0 at alpha= | -8.2018 | deg
|  |  |  | @ Cl=0.1, Cd= | 0.008767
|  |  |  | @ Cl=0.4, Cd= | 0.0044756
|  |  |  | @ Cl=0.6, Cd= | 0.0050471
alpha (deg) | Cl | Cd | Cm | Cl/Cd
-20 | -0.638 | 0.15179 | -0.125 | -4.202
-19.5 | -0.65 | 0.14253 | -0.127 | -4.561
-19 | -0.659 | 0.13373 | -0.129 | -4.925
-18.5 | -0.663 | 0.12582 | -0.13 | -5.27
-18 | -0.664 | 0.11808 | -0.132 | -5.62
-17.5 | -0.66 | 0.11064 | -0.134 | -5.967
-17 | -0.653 | 0.10367 | -0.136 | -6.296
-16.5 | -0.642 | 0.09621 | -0.138 | -6.669
-16 | -0.626 | 0.08979 | -0.14 | -6.969
-15.5 | -0.606 | 0.08301 | -0.143 | -7.299
-15 | -0.583 | 0.07655 | -0.145 | -7.612
-14.5 | -0.556 | 0.07091 | -0.147 | -7.839
-14 | -0.526 | 0.06525 | -0.15 | -8.061
-13.5 | -0.493 | 0.05967 | -0.152 | -8.265
-13 | -0.458 | 0.05428 | -0.155 | -8.432
-12.5 | -0.419 | 0.0492 | -0.158 | -8.525
-12 | -0.379 | 0.04418 | -0.161 | -8.575
-11.5 | -0.336 | 0.03961 | -0.163 | -8.474
-11 | -0.29 | 0.03517 | -0.166 | -8.25
-10.5 | -0.243 | 0.03107 | -0.169 | -7.81
-10 | -0.193 | 0.02708 | -0.173 | -7.139
-9.5 | -0.142 | 0.02337 | -0.176 | -6.08
-9 | -0.089 | 0.01986 | -0.179 | -4.483
-8.5 | -0.034 | 0.0165 | -0.183 | -2.069
-8 | 0.023 | 0.01341 | -0.187 | 1.706
-7.5 | 0.082 | 0.01034 | -0.193 | 7.969
-7 | 0.151 | 0.00431 | -0.207 | 35.011
-6.5 | 0.215 | 0.00429 | -0.207 | 50.115
-6 | 0.279 | 0.00436 | -0.207 | 64.005
-5.5 | 0.343 | 0.00444 | -0.208 | 77.337
-5 | 0.407 | 0.00448 | -0.208 | 90.955
-4.5 | 0.472 | 0.0046 | -0.208 | 102.667
-4 | 0.536 | 0.00486 | -0.208 | 110.265
-3.5 | 0.601 | 0.00505 | -0.208 | 118.989
-3 | 0.667 | 0.00512 | -0.208 | 130.23
-2.5 | 0.731 | 0.00538 | -0.208 | 135.835
-2 | 0.795 | 0.00563 | -0.208 | 141.253
-1.5 | 0.859 | 0.00585 | -0.209 | 146.813
-1 | 0.918 | 0.00709 | -0.209 | 129.542
-0.5 | 0.981 | 0.00744 | -0.209 | 131.748
0 | 1.044 | 0.00779 | -0.209 | 133.904
0.5 | 1.106 | 0.00827 | -0.209 | 133.783
1 | 1.168 | 0.00875 | -0.209 | 133.463
1.5 | 1.23 | 0.00928 | -0.209 | 132.623
2 | 1.289 | 0.00885 | -0.208 | 145.743
2.5 | 1.35 | 0.00885 | -0.208 | 152.455
3 | 1.409 | 0.0096 | -0.208 | 146.722
3.5 | 1.468 | 0.01004 | -0.208 | 146.33
4 | 1.527 | 0.01049 | -0.208 | 145.517
4.5 | 1.585 | 0.01099 | -0.207 | 144.233
5 | 1.642 | 0.01155 | -0.207 | 142.219
5.5 | 1.698 | 0.01212 | -0.207 | 140.126
6 | 1.753 | 0.01274 | -0.206 | 137.635
6.5 | 1.807 | 0.01329 | -0.206 | 136.003
7 | 1.86 | 0.01406 | -0.206 | 132.245
7.5 | 1.91 | 0.01492 | -0.205 | 127.978
8 | 1.958 | 0.01588 | -0.205 | 123.285
8.5 | 2.004 | 0.01695 | -0.204 | 118.285
9 | 2.048 | 0.0178 | -0.204 | 115.028
9.5 | 2.088 | 0.01916 | -0.203 | 109.004
10 | 2.126 | 0.02063 | -0.202 | 103.047
10.5 | 2.16 | 0.0222 | -0.202 | 97.314
11 | 2.191 | 0.02383 | -0.201 | 91.923
11.5 | 2.218 | 0.02552 | -0.2 | 86.887
12 | 2.24 | 0.02732 | -0.2 | 82.008
12.5 | 2.258 | 0.02913 | -0.199 | 77.53
13 | 2.272 | 0.03106 | -0.198 | 73.164
13.5 | 2.28 | 0.03306 | -0.197 | 68.986
14 | 2.283 | 0.03524 | -0.197 | 64.781
14.5 | 2.281 | 0.03756 | -0.196 | 60.724
15 | 2.273 | 0.04005 | -0.195 | 56.748
15.5 | 2.257 | 0.04267 | -0.194 | 52.885
16 | 2.235 | 0.04563 | -0.193 | 48.987
16.5 | 2.207 | 0.04872 | -0.192 | 45.307
17 | 2.174 | 0.05213 | -0.191 | 41.706
17.5 | 2.134 | 0.05587 | -0.19 | 38.192
18 | 2.086 | 0.06001 | -0.189 | 34.754
18.5 | 2.032 | 0.06451 | -0.187 | 31.495
19 | 1.972 | 0.06953 | -0.186 | 28.363

## 70. Re 4M Mach 0.25 (2)
BIGFOIL.COM POLAR EXPORT
Joukowsky 16.00% thick 7.00% camber
Joukowsky 16.00% thick 7.00% camber |  |  |  | Cl Max: | 2.035 | at alpha= | 17 | deg
XFOIL ncrit=9 |  |  |  | L/D Max: | 183.364 | at alpha= | 3.5 | deg
Re: | 4000000 |  |  | Cd Min: | 0.13913 | at alpha= | -19 | deg
Mach: | 0.25 |  |  | Cl=0 at alpha= | -7.8005 | deg
|  |  |  | @ Cl=0.1, Cd= | 0.0070199
|  |  |  | @ Cl=0.4, Cd= | 0.0062874
|  |  |  | @ Cl=0.6, Cd= | 0.0060799
alpha (deg) | Cl | Cd | Cm | Cl/Cd
-19 | -0.4866 | 0.13913 | -0.0805 | -3.4974
-18.5 | -0.4832 | 0.12897 | -0.0894 | -3.7466
-18 | -0.4754 | 0.11902 | -0.099 | -3.9943
-17.5 | -0.4654 | 0.10882 | -0.1099 | -4.2768
-17 | -0.4522 | 0.09891 | -0.1214 | -4.5718
-16.5 | -0.4504 | 0.08576 | -0.138 | -5.2519
-16 | -0.4462 | 0.07196 | -0.1579 | -6.2007
-15.5 | -0.4795 | 0.06081 | -0.1681 | -7.8852
-15 | -0.5372 | 0.05 | -0.1749 | -10.744
-14.5 | -0.6476 | 0.03642 | -0.1823 | -17.7814
-14 | -0.7665 | 0.02115 | -0.1936 | -36.2411
-13.5 | -0.7229 | 0.0154 | -0.2037 | -46.9416
-13 | -0.6639 | 0.01383 | -0.2055 | -48.0043
-12.5 | -0.6038 | 0.01247 | -0.2069 | -48.4202
-12 | -0.5406 | 0.01155 | -0.2077 | -46.8052
-11.5 | -0.4773 | 0.01081 | -0.2083 | -44.1536
-11 | -0.4129 | 0.01006 | -0.209 | -41.0437
-10.5 | -0.3488 | 0.00958 | -0.2094 | -36.4092
-10 | -0.2839 | 0.00897 | -0.21 | -31.6499
-9.5 | -0.2195 | 0.0086 | -0.2104 | -25.5233
-9 | -0.1547 | 0.00814 | -0.211 | -19.0049
-8.5 | -0.0903 | 0.00783 | -0.2115 | -11.5326
-8 | -0.0257 | 0.00751 | -0.212 | -3.4221
-7.5 | 0.0387 | 0.00723 | -0.2125 | 5.3527
-7 | 0.1029 | 0.00701 | -0.213 | 14.679
-6.5 | 0.167 | 0.00682 | -0.2135 | 24.4868
-6 | 0.2307 | 0.00665 | -0.214 | 34.6917
-5.5 | 0.2948 | 0.00647 | -0.2145 | 45.5641
-5 | 0.3581 | 0.00636 | -0.215 | 56.305
-4.5 | 0.4216 | 0.00625 | -0.2155 | 67.456
-4 | 0.4847 | 0.00617 | -0.2159 | 78.5575
-3.5 | 0.5474 | 0.00613 | -0.2164 | 89.2985
-3 | 0.6104 | 0.00607 | -0.2168 | 100.5601
-2.5 | 0.6726 | 0.00607 | -0.2172 | 110.8072
-2 | 0.7347 | 0.00607 | -0.2176 | 121.0379
-1.5 | 0.7968 | 0.00608 | -0.2179 | 131.0526
-1 | 0.858 | 0.00615 | -0.2182 | 139.5122
-0.5 | 0.9192 | 0.00622 | -0.2184 | 147.7814
0 | 0.9803 | 0.00628 | -0.2186 | 156.0987
0.5 | 1.0405 | 0.0064 | -0.2187 | 162.5781
1.5 | 1.1597 | 0.00669 | -0.2185 | 173.3483
2 | 1.2187 | 0.00686 | -0.2184 | 177.6531
2.5 | 1.2768 | 0.00706 | -0.218 | 180.8499
3 | 1.3339 | 0.00731 | -0.2175 | 182.4761
3.5 | 1.3899 | 0.00758 | -0.2167 | 183.3641
4 | 1.4448 | 0.00789 | -0.2158 | 183.1179
4.5 | 1.4984 | 0.00822 | -0.2146 | 182.2871
5 | 1.55 | 0.00861 | -0.213 | 180.0232
5.5 | 1.5991 | 0.00904 | -0.211 | 176.8916
6 | 1.6421 | 0.00949 | -0.2078 | 173.0348
6.5 | 1.6789 | 0.01004 | -0.2034 | 167.2211
7 | 1.7147 | 0.01071 | -0.1991 | 160.1027
7.5 | 1.7486 | 0.01151 | -0.1946 | 151.9201
8 | 1.7796 | 0.01251 | -0.1899 | 142.2542
8.5 | 1.8085 | 0.0137 | -0.1851 | 132.0073
9 | 1.8359 | 0.01468 | -0.1803 | 125.0613
9.5 | 1.8617 | 0.01628 | -0.1755 | 114.355
10 | 1.8842 | 0.01821 | -0.1706 | 103.4706
10.5 | 1.9036 | 0.02047 | -0.1657 | 92.9946
11 | 1.9227 | 0.02294 | -0.1611 | 83.8143
11.5 | 1.9415 | 0.02563 | -0.1569 | 75.7511
12 | 1.9559 | 0.02885 | -0.1527 | 67.7955
12.5 | 1.9699 | 0.03235 | -0.1488 | 60.8934
13 | 1.9831 | 0.03614 | -0.1454 | 54.8727
13.5 | 1.995 | 0.04029 | -0.1422 | 49.516
14 | 2.0052 | 0.04482 | -0.1394 | 44.739
14.5 | 2.0137 | 0.04978 | -0.1369 | 40.452
15 | 2.0208 | 0.05511 | -0.1348 | 36.6685
15.5 | 2.0274 | 0.06074 | -0.1331 | 33.3783
16 | 2.0311 | 0.06688 | -0.1318 | 30.3693
16.5 | 2.0328 | 0.07351 | -0.1308 | 27.6534
17 | 2.035 | 0.08024 | -0.1302 | 25.3614
17.5 | 2.033 | 0.08776 | -0.1302 | 23.1655
18 | 2.0282 | 0.09578 | -0.1305 | 21.1756
18.5 | 2.0278 | 0.1033 | -0.1312 | 19.6302
19 | 2.0228 | 0.11154 | -0.1324 | 18.1352
19.5 | 2.0199 | 0.11948 | -0.1338 | 16.9058
20 | 2.0141 | 0.12787 | -0.1359 | 15.7512

## 71. Re 4M Mach 0.50 (1)
BIGFOIL.COM POLAR EXPORT
Joukowsky 16.00% thick 7.00% camber
Joukowsky 16.00% thick 7.00% camber |  |  |  | Cl Max: | 2.167 | at alpha= | 9.5 | deg
JavaFoil+Calcfoil stall+Eppler ext transition |  |  |  | L/D Max: | 149.069 | at alpha= | -2 | deg
Re: | 4000000 |  |  | Cd Min: | 0.0047 | at alpha= | -5 | deg
Mach: | 0.5 |  |  | Cl=0 at alpha= | -8.1983 | deg
|  |  |  | @ Cl=0.1, Cd= | 0.021142
|  |  |  | @ Cl=0.4, Cd= | 0.0073669
|  |  |  | @ Cl=0.6, Cd= | 0.0049653
alpha (deg) | Cl | Cd | Cm | Cl/Cd
-20 | -0.697 | 0.1617 | -0.133 | -4.31
-19.5 | -0.668 | 0.15693 | -0.133 | -4.254
-19 | -0.637 | 0.153 | -0.132 | -4.167
-18.5 | -0.607 | 0.14945 | -0.13 | -4.063
-18 | -0.578 | 0.14285 | -0.131 | -4.044
-17.5 | -0.548 | 0.14201 | -0.13 | -3.858
-17 | -0.518 | 0.1366 | -0.128 | -3.79
-16.5 | -0.488 | 0.13174 | -0.128 | -3.706
-16 | -0.458 | 0.12671 | -0.125 | -3.615
-15.5 | -0.429 | 0.11231 | -0.126 | -3.817
-15 | -0.399 | 0.10311 | -0.127 | -3.873
-14.5 | -0.369 | 0.10579 | -0.123 | -3.49
-14 | -0.34 | 0.09654 | -0.124 | -3.522
-13.5 | -0.31 | 0.0983 | -0.121 | -3.155
-13 | -0.282 | 0.08697 | -0.127 | -3.237
-12.5 | -0.252 | 0.08762 | -0.122 | -2.87
-12 | -0.222 | 0.08955 | -0.115 | -2.473
-11.5 | -0.195 | 0.07255 | -0.141 | -2.688
-11 | -0.164 | 0.07827 | -0.128 | -2.095
-10.5 | -0.206 | 0.05832 | -0.155 | -3.539
-10 | -0.18 | 0.04946 | -0.164 | -3.638
-9.5 | -0.138 | 0.04199 | -0.172 | -3.297
-9 | -0.089 | 0.03601 | -0.178 | -2.475
-8.5 | -0.035 | 0.03081 | -0.184 | -1.127
-8 | 0.023 | 0.02618 | -0.189 | 0.897
-7.5 | 0.085 | 0.02199 | -0.194 | 3.852
-7 | 0.149 | 0.01837 | -0.199 | 8.092
-6.5 | 0.215 | 0.01514 | -0.205 | 14.226
-6 | 0.285 | 0.0122 | -0.21 | 23.35
-5.5 | 0.359 | 0.00943 | -0.217 | 38.099
-5 | 0.453 | 0.0047 | -0.232 | 96.434
-4.5 | 0.526 | 0.00479 | -0.232 | 109.855
-4 | 0.598 | 0.00496 | -0.233 | 120.641
-3.5 | 0.67 | 0.00515 | -0.233 | 130.073
-3 | 0.746 | 0.00543 | -0.233 | 137.443
-2.5 | 0.817 | 0.00566 | -0.233 | 144.382
-2 | 0.889 | 0.00596 | -0.233 | 149.069
-1.5 | 0.96 | 0.00762 | -0.233 | 126.044
-1 | 1.024 | 0.00802 | -0.233 | 127.702
-0.5 | 1.094 | 0.00834 | -0.233 | 131.107
0 | 1.16 | 0.00804 | -0.233 | 144.344
0.5 | 1.228 | 0.00905 | -0.232 | 135.656
1 | 1.295 | 0.00948 | -0.232 | 136.587
1.5 | 1.362 | 0.00998 | -0.232 | 136.487
2 | 1.428 | 0.01048 | -0.232 | 136.212
2.5 | 1.493 | 0.01102 | -0.231 | 135.539
3 | 1.558 | 0.01163 | -0.231 | 133.935
3.5 | 1.621 | 0.01231 | -0.231 | 131.728
4 | 1.684 | 0.01305 | -0.23 | 128.999
4.5 | 1.745 | 0.01387 | -0.23 | 125.848
5 | 1.805 | 0.01478 | -0.23 | 122.112
5.5 | 1.863 | 0.0158 | -0.229 | 117.899
6 | 1.919 | 0.01691 | -0.228 | 113.449
6.5 | 1.972 | 0.01811 | -0.228 | 108.879
7 | 2.021 | 0.01963 | -0.227 | 102.946
7.5 | 2.065 | 0.02138 | -0.226 | 96.621
8 | 2.104 | 0.02347 | -0.226 | 89.651
8.5 | 2.135 | 0.02591 | -0.225 | 82.422
9 | 2.157 | 0.02868 | -0.224 | 75.231
9.5 | 2.167 | 0.03169 | -0.222 | 68.379
10 | 2.159 | 0.03533 | -0.221 | 61.117
10.5 | 2.129 | 0.03956 | -0.22 | 53.802
11 | 2.054 | 0.04457 | -0.218 | 46.094
11.5 | 1.889 | 0.05147 | -0.216 | 36.71
12 | 1.287 | 0.0639 | -0.212 | 20.145
12.5 | 1.317 | 0.06296 | -0.212 | 20.922
13 | 1.335 | 0.06954 | -0.21 | 19.202
13.5 | 1.195 | 0.10852 | -0.122 | 11.014
14 | 1.222 | 0.11648 | -0.126 | 10.495
14.5 | 1.252 | 0.12028 | -0.132 | 10.408

## 72. Re 4M Mach 0.50 (2)
BIGFOIL.COM POLAR EXPORT
Joukowsky 16.00% thick 7.00% camber
Joukowsky 16.00% thick 7.00% camber |  |  |  | Cl Max: | 1.9833 | at alpha= | 11.5 | deg
XFOIL ncrit=9 |  |  |  | L/D Max: | 170.132 | at alpha= | 2.5 | deg
Re: | 4000000 |  |  | Cd Min: | 0.14488 | at alpha= | 16.5 | deg
Mach: | 0.5 |  |  | Cl=0 at alpha= | -7.4029 | deg
|  |  |  | @ Cl=0.1, Cd= | 0.0081924
|  |  |  | @ Cl=0.4, Cd= | 0.0070419
|  |  |  | @ Cl=0.6, Cd= | 0.0067353
alpha (deg) | Cl | Cd | Cm | Cl/Cd
-14.5 | -0.0771 | 0.1038 | -0.1596 | -0.74277
-13.5 | -0.0849 | 0.08787 | -0.1698 | -0.9662
-13 | -0.0933 | 0.08002 | -0.1751 | -1.166
-12.5 | -0.1005 | 0.07269 | -0.18 | -1.3826
-12 | -0.1108 | 0.06534 | -0.1851 | -1.6957
-11.5 | -0.1233 | 0.05831 | -0.1898 | -2.1146
-11 | -0.1516 | 0.05048 | -0.1952 | -3.0032
-10.5 | -0.1913 | 0.04253 | -0.2005 | -4.498
-10 | -0.2549 | 0.03505 | -0.2027 | -7.2725
-9.5 | -0.3178 | 0.02315 | -0.219 | -13.7279
-9 | -0.2665 | 0.0128 | -0.2397 | -20.8203
-8.5 | -0.1828 | 0.01082 | -0.2418 | -16.8946
-8 | -0.0987 | 0.00974 | -0.2421 | -10.1335
-7.5 | -0.0158 | 0.00894 | -0.2421 | -1.7673
-7 | 0.0656 | 0.00838 | -0.2419 | 7.8282
-6.5 | 0.1463 | 0.00794 | -0.2418 | 18.4257
-6 | 0.225 | 0.0076 | -0.2416 | 29.6053
-5.5 | 0.3036 | 0.0073 | -0.2417 | 41.589
-5 | 0.3807 | 0.00708 | -0.2417 | 53.7712
-4.5 | 0.4567 | 0.00693 | -0.2417 | 65.9019
-4 | 0.5324 | 0.00679 | -0.2419 | 78.4094
-3.5 | 0.6065 | 0.00673 | -0.2419 | 90.1189
-3 | 0.6804 | 0.00667 | -0.242 | 102.009
-2.5 | 0.7537 | 0.00665 | -0.2421 | 113.3383
-2 | 0.8255 | 0.0067 | -0.242 | 123.209
-1.5 | 0.8972 | 0.00674 | -0.2419 | 133.1157
-1 | 0.9683 | 0.0068 | -0.2418 | 142.3971
-0.5 | 1.0378 | 0.00693 | -0.2414 | 149.7547
0 | 1.1061 | 0.00709 | -0.2408 | 156.0085
0.5 | 1.1745 | 0.00725 | -0.2401 | 162
1 | 1.2409 | 0.00745 | -0.239 | 166.5638
1.5 | 1.3045 | 0.00772 | -0.2374 | 168.9767
2.5 | 1.4172 | 0.00833 | -0.2312 | 170.1321
3 | 1.4705 | 0.00876 | -0.2275 | 167.8653
3.5 | 1.5221 | 0.00929 | -0.2236 | 163.8428
4 | 1.5714 | 0.00995 | -0.2194 | 157.9296
4.5 | 1.6186 | 0.01076 | -0.2149 | 150.4275
5 | 1.6638 | 0.01173 | -0.2102 | 141.8414
5.5 | 1.707 | 0.0129 | -0.2053 | 132.3256
6 | 1.7481 | 0.01427 | -0.2003 | 122.5018
6.5 | 1.7866 | 0.0159 | -0.1952 | 112.3648
7 | 1.823 | 0.01779 | -0.19 | 102.4733
7.5 | 1.8559 | 0.02003 | -0.1847 | 92.656
8 | 1.8845 | 0.02272 | -0.1793 | 82.9445
8.5 | 1.9101 | 0.02581 | -0.174 | 74.0062
9 | 1.9317 | 0.02942 | -0.1688 | 65.6594
9.5 | 1.9478 | 0.03373 | -0.1639 | 57.7468
10 | 1.9614 | 0.03809 | -0.1592 | 51.4938
10.5 | 1.9728 | 0.04338 | -0.1549 | 45.4772
11 | 1.98 | 0.0493 | -0.1511 | 40.1623
11.5 | 1.9833 | 0.05593 | -0.1477 | 35.4604
12.5 | 1.9809 | 0.07112 | -0.1429 | 27.8529
13 | 1.9789 | 0.07934 | -0.1415 | 24.942
13.5 | 1.9762 | 0.08793 | -0.1406 | 22.4747
14 | 1.9698 | 0.09723 | -0.1405 | 20.2592
14.5 | 1.9653 | 0.10654 | -0.141 | 18.4466
15 | 1.9612 | 0.11597 | -0.142 | 16.9113
15.5 | 1.9546 | 0.12586 | -0.1438 | 15.53
16 | 1.9515 | 0.13543 | -0.146 | 14.4097
16.5 | 1.9498 | 0.14488 | -0.1487 | 13.458

## 73. Re 5M Mach 0.00 (1)
BIGFOIL.COM POLAR EXPORT
Joukowsky 16.00% thick 7.00% camber
Joukowsky 16.00% thick 7.00% camber |  |  |  | Cl Max: | 2.339 | at alpha= | 16 | deg
JavaFoil+Calcfoil stall+Eppler ext transition |  |  |  | L/D Max: | 157.017 | at alpha= | 3.5 | deg
Re: | 5000000 |  |  | Cd Min: | 0.00412 | at alpha= | -7 | deg
Mach: | 0 |  |  | Cl=0 at alpha= | -8.2018 | deg
|  |  |  | @ Cl=0.1, Cd= | 0.0041503
|  |  |  | @ Cl=0.4, Cd= | 0.0043902
|  |  |  | @ Cl=0.6, Cd= | 0.0048747
alpha (deg) | Cl | Cd | Cm | Cl/Cd
-20 | -0.829 | 0.12502 | -0.133 | -6.627
-19.5 | -0.817 | 0.11838 | -0.134 | -6.901
-19 | -0.803 | 0.1118 | -0.135 | -7.185
-18.5 | -0.787 | 0.10568 | -0.137 | -7.449
-18 | -0.77 | 0.09888 | -0.138 | -7.783
-17.5 | -0.749 | 0.09287 | -0.14 | -8.067
-17 | -0.727 | 0.08705 | -0.141 | -8.347
-16.5 | -0.702 | 0.08115 | -0.143 | -8.65
-16 | -0.675 | 0.07541 | -0.145 | -8.947
-15.5 | -0.645 | 0.06989 | -0.147 | -9.228
-15 | -0.613 | 0.06458 | -0.149 | -9.493
-14.5 | -0.579 | 0.05948 | -0.151 | -9.738
-14 | -0.543 | 0.05457 | -0.153 | -9.956
-13.5 | -0.506 | 0.04964 | -0.155 | -10.189
-13 | -0.466 | 0.04495 | -0.158 | -10.373
-12.5 | -0.425 | 0.04046 | -0.16 | -10.506
-12 | -0.382 | 0.03622 | -0.162 | -10.546
-11.5 | -0.337 | 0.03205 | -0.165 | -10.526
-11 | -0.291 | 0.02833 | -0.168 | -10.26
-10.5 | -0.243 | 0.0245 | -0.171 | -9.904
-10 | -0.193 | 0.02094 | -0.174 | -9.219
-9.5 | -0.142 | 0.01762 | -0.177 | -8.049
-9 | -0.089 | 0.0144 | -0.181 | -6.176
-8.5 | -0.034 | 0.01142 | -0.185 | -2.991
-8 | 0.023 | 0.0087 | -0.192 | 2.669
-7.5 | 0.085 | 0.00416 | -0.2 | 20.487
-7 | 0.147 | 0.00412 | -0.2 | 35.608
-6.5 | 0.208 | 0.00418 | -0.201 | 49.839
-6 | 0.27 | 0.00425 | -0.201 | 63.674
-5.5 | 0.333 | 0.00428 | -0.201 | 77.733
-5 | 0.395 | 0.00437 | -0.201 | 90.25
-4.5 | 0.457 | 0.00462 | -0.201 | 99.042
-4 | 0.519 | 0.00476 | -0.201 | 109.125
-3.5 | 0.582 | 0.00481 | -0.202 | 120.923
-3 | 0.646 | 0.00504 | -0.202 | 128.167
-2.5 | 0.708 | 0.00525 | -0.202 | 134.756
-2 | 0.77 | 0.00543 | -0.202 | 141.715
-1.5 | 0.831 | 0.00575 | -0.202 | 144.633
-1 | 0.889 | 0.00598 | -0.202 | 148.791
-0.5 | 0.95 | 0.00713 | -0.202 | 133.256
0 | 1.011 | 0.00749 | -0.202 | 135.008
0.5 | 1.072 | 0.00786 | -0.202 | 136.395
1 | 1.132 | 0.0083 | -0.202 | 136.344
1.5 | 1.192 | 0.00876 | -0.202 | 136.124
2 | 1.252 | 0.00925 | -0.202 | 135.439
2.5 | 1.31 | 0.00905 | -0.202 | 144.728
3 | 1.368 | 0.00909 | -0.202 | 150.507
3.5 | 1.426 | 0.00908 | -0.202 | 157.017
4 | 1.483 | 0.00988 | -0.201 | 150.083
4.5 | 1.54 | 0.01032 | -0.201 | 149.211
5 | 1.596 | 0.01079 | -0.201 | 147.961
5.5 | 1.652 | 0.01129 | -0.201 | 146.345
6 | 1.706 | 0.01184 | -0.2 | 144.139
6.5 | 1.759 | 0.01241 | -0.2 | 141.707
7 | 1.811 | 0.01291 | -0.2 | 140.333
7.5 | 1.862 | 0.01365 | -0.199 | 136.401
8 | 1.911 | 0.01444 | -0.199 | 132.267
8.5 | 1.958 | 0.01533 | -0.198 | 127.69
9 | 2.002 | 0.01627 | -0.198 | 123.095
9.5 | 2.045 | 0.01699 | -0.197 | 120.408
10 | 2.086 | 0.01814 | -0.197 | 115
10.5 | 2.124 | 0.01933 | -0.196 | 109.863
11 | 2.159 | 0.0206 | -0.196 | 104.828
11.5 | 2.192 | 0.0219 | -0.195 | 100.081
12 | 2.222 | 0.02323 | -0.195 | 95.628
12.5 | 2.249 | 0.02462 | -0.194 | 91.339
13 | 2.273 | 0.02605 | -0.193 | 87.232
13.5 | 2.293 | 0.02753 | -0.193 | 83.267
14 | 2.309 | 0.02911 | -0.192 | 79.339
14.5 | 2.323 | 0.03079 | -0.191 | 75.435
15 | 2.333 | 0.03248 | -0.191 | 71.806
15.5 | 2.338 | 0.03436 | -0.19 | 68.032
16 | 2.339 | 0.03631 | -0.189 | 64.425
16.5 | 2.337 | 0.03843 | -0.188 | 60.83
17 | 2.332 | 0.04064 | -0.188 | 57.386
17.5 | 2.323 | 0.04306 | -0.187 | 53.948
18 | 2.309 | 0.04558 | -0.186 | 50.661
18.5 | 2.292 | 0.04835 | -0.185 | 47.415
19 | 2.272 | 0.05127 | -0.184 | 44.319
19.5 | 2.249 | 0.05438 | -0.183 | 41.358
20 | 2.223 | 0.05776 | -0.182 | 38.491

## 74. Re 5M Mach 0.00 (2)
BIGFOIL.COM POLAR EXPORT
Joukowsky 16.00% thick 7.00% camber
Joukowsky 16.00% thick 7.00% camber |  |  |  | Cl Max: | 2.0965 | at alpha= | 19.5 | deg
XFOIL ncrit=9 |  |  |  | L/D Max: | 190.833 | at alpha= | 4 | deg
Re: | 5000000 |  |  | Cd Min: | 0.13049 | at alpha= | -20 | deg
Mach: | 0 |  |  | Cl=0 at alpha= | -7.9087 | deg
|  |  |  | @ Cl=0.1, Cd= | 0.0064982
|  |  |  | @ Cl=0.4, Cd= | 0.005912
|  |  |  | @ Cl=0.6, Cd= | 0.0057461
alpha (deg) | Cl | Cd | Cm | Cl/Cd
-20 | -0.6149 | 0.13049 | -0.0762 | -4.7122
-19.5 | -0.6435 | 0.11593 | -0.0876 | -5.5508
-19 | -0.6666 | 0.10441 | -0.0955 | -6.3844
-18.5 | -0.7033 | 0.08931 | -0.1088 | -7.8748
-18 | -0.7368 | 0.07331 | -0.1261 | -10.0505
-17.5 | -0.7741 | 0.05243 | -0.1554 | -14.7644
-17 | -0.8509 | 0.03503 | -0.1753 | -24.2906
-16.5 | -0.9746 | 0.02015 | -0.1826 | -48.3672
-16 | -0.9353 | 0.016 | -0.1899 | -58.4562
-15.5 | -0.887 | 0.01436 | -0.1919 | -61.7688
-15 | -0.8346 | 0.01327 | -0.1932 | -62.8937
-14.5 | -0.7793 | 0.01245 | -0.1942 | -62.5944
-14 | -0.723 | 0.01182 | -0.1951 | -61.1675
-13.5 | -0.6661 | 0.01103 | -0.1961 | -60.3898
-13 | -0.6085 | 0.01042 | -0.197 | -58.3973
-12.5 | -0.5498 | 0.00995 | -0.1978 | -55.2563
-12 | -0.4911 | 0.00942 | -0.1986 | -52.1338
-11.5 | -0.4317 | 0.00896 | -0.1994 | -48.1808
-11 | -0.3723 | 0.00863 | -0.2001 | -43.1402
-10.5 | -0.3123 | 0.00819 | -0.201 | -38.1319
-10 | -0.2524 | 0.00792 | -0.2016 | -31.8687
-9.5 | -0.192 | 0.00757 | -0.2024 | -25.3633
-9 | -0.132 | 0.00735 | -0.2031 | -17.9592
-8.5 | -0.0713 | 0.00705 | -0.2038 | -10.1135
-8 | -0.0111 | 0.00688 | -0.2044 | -1.6134
-7.5 | 0.0497 | 0.00664 | -0.2052 | 7.4849
-7 | 0.11 | 0.00647 | -0.2058 | 17.0015
-6.5 | 0.1707 | 0.00631 | -0.2065 | 27.0523
-6 | 0.2311 | 0.00619 | -0.207 | 37.3344
-5.5 | 0.2915 | 0.00607 | -0.2076 | 48.0231
-5 | 0.352 | 0.00596 | -0.2083 | 59.0604
-4.5 | 0.412 | 0.0059 | -0.2088 | 69.8305
-4 | 0.4725 | 0.00581 | -0.2094 | 81.3253
-3.5 | 0.5324 | 0.00577 | -0.2099 | 92.2704
-3 | 0.5922 | 0.00575 | -0.2103 | 102.9913
-2.5 | 0.6521 | 0.00572 | -0.2108 | 114.0035
-2 | 0.7113 | 0.00574 | -0.2112 | 123.9199
-1.5 | 0.7706 | 0.00576 | -0.2116 | 133.7847
-1 | 0.8298 | 0.00579 | -0.212 | 143.3161
-0.5 | 0.8883 | 0.00587 | -0.2123 | 151.3288
0 | 0.9466 | 0.00596 | -0.2125 | 158.8255
0.5 | 1.005 | 0.00603 | -0.2127 | 166.6667
1 | 1.0626 | 0.00615 | -0.2129 | 172.7805
1.5 | 1.1195 | 0.0063 | -0.2129 | 177.6984
2 | 1.176 | 0.00647 | -0.2129 | 181.762
2.5 | 1.2324 | 0.00664 | -0.2128 | 185.6024
3 | 1.2881 | 0.00683 | -0.2127 | 188.5944
3.5 | 1.343 | 0.00705 | -0.2124 | 190.4965
4 | 1.3969 | 0.00732 | -0.2119 | 190.8333
4.5 | 1.4497 | 0.00762 | -0.2113 | 190.2493
5 | 1.5013 | 0.00795 | -0.2105 | 188.8428
5.5 | 1.5513 | 0.00834 | -0.2094 | 186.0072
6 | 1.599 | 0.00879 | -0.2079 | 181.9113
6.5 | 1.6448 | 0.00927 | -0.2061 | 177.4326
7 | 1.6886 | 0.00977 | -0.2039 | 172.8352
7.5 | 1.7222 | 0.01032 | -0.1998 | 166.8798
8 | 1.7524 | 0.011 | -0.1952 | 159.3091
8.5 | 1.7818 | 0.01182 | -0.1907 | 150.7445
9 | 1.8125 | 0.01265 | -0.1867 | 143.2806
9.5 | 1.8378 | 0.01345 | -0.1819 | 136.6394
10 | 1.8627 | 0.01476 | -0.1774 | 126.1992
10.5 | 1.8851 | 0.01629 | -0.1727 | 115.7213
11 | 1.9071 | 0.01798 | -0.1684 | 106.0679
11.5 | 1.9285 | 0.01982 | -0.1642 | 97.3007
12 | 1.9491 | 0.02185 | -0.1602 | 89.2037
12.5 | 1.968 | 0.02413 | -0.1564 | 81.5582
13 | 1.9854 | 0.02667 | -0.1527 | 74.4432
13.5 | 2.0015 | 0.0295 | -0.1493 | 67.8475
14 | 2.0167 | 0.03257 | -0.1461 | 61.9189
14.5 | 2.0303 | 0.03595 | -0.1431 | 56.4757
15 | 2.0417 | 0.03974 | -0.1404 | 51.3764
15.5 | 2.0548 | 0.04354 | -0.1381 | 47.1934
16 | 2.0663 | 0.04769 | -0.136 | 43.3277
16.5 | 2.0741 | 0.0524 | -0.1341 | 39.5821
17 | 2.0807 | 0.05743 | -0.1326 | 36.2302
17.5 | 2.0883 | 0.0625 | -0.1314 | 33.4128
18 | 2.0908 | 0.06839 | -0.1304 | 30.5717
18.5 | 2.095 | 0.07421 | -0.1298 | 28.2307
19 | 2.0951 | 0.08069 | -0.1295 | 25.9648
19.5 | 2.0965 | 0.08716 | -0.1296 | 24.0535
20 | 2.0926 | 0.09446 | -0.13 | 22.1533

## 75. Re 5M Mach 0.10 (1)
BIGFOIL.COM POLAR EXPORT
Joukowsky 16.00% thick 7.00% camber
Joukowsky 16.00% thick 7.00% camber |  |  |  | Cl Max: | 2.33 | at alpha= | 15.5 | deg
JavaFoil+Calcfoil stall+Eppler ext transition |  |  |  | L/D Max: | 163.57 | at alpha= | 3.5 | deg
Re: | 5000000 |  |  | Cd Min: | 0.00413 | at alpha= | -7 | deg
Mach: | 0.1 |  |  | Cl=0 at alpha= | -8.2018 | deg
|  |  |  | @ Cl=0.1, Cd= | 0.0041608
|  |  |  | @ Cl=0.4, Cd= | 0.0043916
|  |  |  | @ Cl=0.6, Cd= | 0.0048739
alpha (deg) | Cl | Cd | Cm | Cl/Cd
-20 | -0.809 | 0.12806 | -0.132 | -6.316
-19.5 | -0.8 | 0.12126 | -0.133 | -6.594
-19 | -0.788 | 0.11413 | -0.135 | -6.907
-18.5 | -0.774 | 0.1078 | -0.136 | -7.184
-18 | -0.758 | 0.10158 | -0.138 | -7.464
-17.5 | -0.74 | 0.09501 | -0.139 | -7.787
-17 | -0.719 | 0.08882 | -0.141 | -8.095
-16.5 | -0.696 | 0.08275 | -0.143 | -8.408
-16 | -0.67 | 0.07721 | -0.145 | -8.671
-15.5 | -0.641 | 0.07127 | -0.147 | -8.994
-15 | -0.61 | 0.06587 | -0.149 | -9.262
-14.5 | -0.577 | 0.06096 | -0.151 | -9.463
-14 | -0.542 | 0.05573 | -0.153 | -9.723
-13.5 | -0.505 | 0.05095 | -0.155 | -9.903
-13 | -0.466 | 0.04615 | -0.157 | -10.088
-12.5 | -0.425 | 0.04138 | -0.16 | -10.265
-12 | -0.382 | 0.03709 | -0.162 | -10.299
-11.5 | -0.337 | 0.03305 | -0.165 | -10.205
-11 | -0.291 | 0.02905 | -0.168 | -10.011
-10.5 | -0.243 | 0.02532 | -0.171 | -9.591
-10 | -0.193 | 0.02171 | -0.174 | -8.899
-9.5 | -0.142 | 0.01833 | -0.177 | -7.742
-9 | -0.089 | 0.01508 | -0.181 | -5.902
-8.5 | -0.034 | 0.01209 | -0.185 | -2.827
-8 | 0.023 | 0.00929 | -0.191 | 2.485
-7.5 | 0.086 | 0.00417 | -0.201 | 20.529
-7 | 0.147 | 0.00413 | -0.201 | 35.713
-6.5 | 0.209 | 0.00419 | -0.202 | 50.018
-6 | 0.272 | 0.00425 | -0.202 | 63.894
-5.5 | 0.334 | 0.00428 | -0.202 | 78.017
-5 | 0.397 | 0.00438 | -0.202 | 90.578
-4.5 | 0.459 | 0.00462 | -0.202 | 99.427
-4 | 0.522 | 0.00477 | -0.202 | 109.535
-3.5 | 0.585 | 0.00482 | -0.203 | 121.367
-3 | 0.649 | 0.00505 | -0.203 | 128.615
-2.5 | 0.711 | 0.00526 | -0.203 | 135.19
-2 | 0.774 | 0.00544 | -0.203 | 142.066
-1.5 | 0.836 | 0.00576 | -0.203 | 145.023
-1 | 0.894 | 0.00599 | -0.203 | 149.153
-0.5 | 0.955 | 0.00716 | -0.203 | 133.442
0 | 1.016 | 0.00752 | -0.203 | 135.155
0.5 | 1.077 | 0.00792 | -0.203 | 135.927
1 | 1.138 | 0.00835 | -0.203 | 136.259
1.5 | 1.198 | 0.00879 | -0.203 | 136.297
2 | 1.258 | 0.00936 | -0.203 | 134.467
2.5 | 1.316 | 0.00912 | -0.203 | 144.303
3 | 1.375 | 0.00877 | -0.203 | 156.787
3.5 | 1.433 | 0.00876 | -0.203 | 163.57
4 | 1.49 | 0.00996 | -0.202 | 149.596
4.5 | 1.547 | 0.01041 | -0.202 | 148.659
5 | 1.604 | 0.01087 | -0.202 | 147.456
5.5 | 1.659 | 0.0114 | -0.202 | 145.536
6 | 1.713 | 0.01195 | -0.201 | 143.331
6.5 | 1.767 | 0.01254 | -0.201 | 140.897
7 | 1.819 | 0.01307 | -0.201 | 139.164
7.5 | 1.869 | 0.01382 | -0.2 | 135.239
8 | 1.918 | 0.01464 | -0.2 | 131.026
8.5 | 1.965 | 0.01554 | -0.199 | 126.486
9 | 2.01 | 0.01652 | -0.199 | 121.696
9.5 | 2.052 | 0.01725 | -0.198 | 119.005
10 | 2.092 | 0.01844 | -0.198 | 113.46
10.5 | 2.13 | 0.01968 | -0.197 | 108.259
11 | 2.165 | 0.02098 | -0.197 | 103.211
11.5 | 2.197 | 0.02232 | -0.196 | 98.442
12 | 2.226 | 0.02369 | -0.195 | 93.984
12.5 | 2.252 | 0.02511 | -0.195 | 89.669
13 | 2.275 | 0.02659 | -0.194 | 85.53
13.5 | 2.293 | 0.02816 | -0.193 | 81.435
14 | 2.308 | 0.02978 | -0.193 | 77.501
14.5 | 2.32 | 0.03148 | -0.192 | 73.689
15 | 2.328 | 0.03331 | -0.191 | 69.883
15.5 | 2.33 | 0.03528 | -0.191 | 66.059
16 | 2.329 | 0.03733 | -0.19 | 62.394
16.5 | 2.325 | 0.03952 | -0.189 | 58.83
17 | 2.316 | 0.04189 | -0.188 | 55.292
17.5 | 2.304 | 0.04436 | -0.187 | 51.933
18 | 2.286 | 0.04706 | -0.186 | 48.578
18.5 | 2.265 | 0.04997 | -0.186 | 45.333
19 | 2.241 | 0.05312 | -0.185 | 42.187
19.5 | 2.214 | 0.05642 | -0.184 | 39.236
20 | 2.183 | 0.05999 | -0.183 | 36.391

## 76. Re 5M Mach 0.10 (2)
BIGFOIL.COM POLAR EXPORT
Joukowsky 16.00% thick 7.00% camber
Joukowsky 16.00% thick 7.00% camber |  |  |  | Cl Max: | 2.0887 | at alpha= | 19 | deg
XFOIL ncrit=9 |  |  |  | L/D Max: | 190.665 | at alpha= | 4 | deg
Re: | 5000000 |  |  | Cd Min: | 0.13529 | at alpha= | -20 | deg
Mach: | 0.1 |  |  | Cl=0 at alpha= | -7.8941 | deg
|  |  |  | @ Cl=0.1, Cd= | 0.006536
|  |  |  | @ Cl=0.4, Cd= | 0.005926
|  |  |  | @ Cl=0.6, Cd= | 0.0057676
alpha (deg) | Cl | Cd | Cm | Cl/Cd
-20 | -0.5907 | 0.13529 | -0.0747 | -4.3662
-19.5 | -0.5978 | 0.12413 | -0.0839 | -4.8159
-19 | -0.6233 | 0.1121 | -0.0918 | -5.5602
-18.5 | -0.6534 | 0.09761 | -0.1043 | -6.694
-18 | -0.6687 | 0.08452 | -0.1181 | -7.9117
-16.5 | -0.8579 | 0.03191 | -0.1773 | -26.885
-16 | -0.9416 | 0.01805 | -0.1888 | -52.1662
-15.5 | -0.8957 | 0.0154 | -0.1931 | -58.1623
-15 | -0.8449 | 0.01392 | -0.1948 | -60.6968
-14.5 | -0.7898 | 0.01289 | -0.196 | -61.2723
-14 | -0.7333 | 0.01214 | -0.1968 | -60.4036
-13.5 | -0.6754 | 0.0114 | -0.1977 | -59.2456
-13 | -0.6173 | 0.01067 | -0.1986 | -57.8538
-12.5 | -0.5579 | 0.01012 | -0.1994 | -55.1285
-12 | -0.4985 | 0.00964 | -0.2001 | -51.7116
-11.5 | -0.4383 | 0.0091 | -0.2009 | -48.1648
-11 | -0.3782 | 0.00875 | -0.2016 | -43.2229
-10.5 | -0.3174 | 0.00831 | -0.2024 | -38.1949
-10 | -0.2569 | 0.00799 | -0.203 | -32.1527
-9.5 | -0.1958 | 0.00766 | -0.2037 | -25.5614
-9 | -0.1351 | 0.0074 | -0.2044 | -18.2568
-8.5 | -0.0738 | 0.00711 | -0.2051 | -10.3797
-8 | -0.013 | 0.00693 | -0.2057 | -1.8759
-7.5 | 0.0484 | 0.00668 | -0.2064 | 7.2455
-7 | 0.1093 | 0.00651 | -0.207 | 16.7896
-6.5 | 0.1704 | 0.00635 | -0.2076 | 26.8346
-6 | 0.2314 | 0.00622 | -0.2082 | 37.2026
-5.5 | 0.2923 | 0.0061 | -0.2088 | 47.918
-5 | 0.3534 | 0.00598 | -0.2094 | 59.097
-4.5 | 0.4138 | 0.00591 | -0.2099 | 70.0169
-4 | 0.4747 | 0.00583 | -0.2105 | 81.4237
-3.5 | 0.5351 | 0.00579 | -0.211 | 92.418
-3 | 0.5952 | 0.00577 | -0.2114 | 103.1542
-2.5 | 0.6557 | 0.00574 | -0.2119 | 114.2334
-2 | 0.7154 | 0.00576 | -0.2123 | 124.2014
-1.5 | 0.7749 | 0.00579 | -0.2127 | 133.8342
-1 | 0.8346 | 0.00582 | -0.213 | 143.4021
-0.5 | 0.8936 | 0.00589 | -0.2133 | 151.7148
0 | 0.9521 | 0.00599 | -0.2135 | 158.9482
0.5 | 1.0109 | 0.00606 | -0.2138 | 166.8152
1 | 1.069 | 0.00617 | -0.2139 | 173.2577
1.5 | 1.1263 | 0.00632 | -0.2139 | 178.212
2.5 | 1.2397 | 0.00668 | -0.2137 | 185.5838
3 | 1.2958 | 0.00687 | -0.2136 | 188.6172
3.5 | 1.351 | 0.0071 | -0.2132 | 190.2817
4 | 1.4052 | 0.00737 | -0.2127 | 190.6649
4.5 | 1.4582 | 0.00767 | -0.212 | 190.1173
5 | 1.51 | 0.00802 | -0.2111 | 188.2793
5.5 | 1.5599 | 0.00842 | -0.2099 | 185.2613
6 | 1.6075 | 0.00888 | -0.2083 | 181.0248
6.5 | 1.6534 | 0.00935 | -0.2064 | 176.8342
7 | 1.6955 | 0.00986 | -0.2037 | 171.9574
7.5 | 1.7269 | 0.01044 | -0.199 | 165.4119
8 | 1.7577 | 0.01117 | -0.1945 | 157.359
8.5 | 1.7869 | 0.01203 | -0.1899 | 148.537
9 | 1.8175 | 0.01291 | -0.1859 | 140.7823
9.5 | 1.8427 | 0.01378 | -0.181 | 133.7228
10 | 1.8669 | 0.01517 | -0.1764 | 123.0653
10.5 | 1.8887 | 0.01681 | -0.1716 | 112.3557
11 | 1.9104 | 0.0186 | -0.1672 | 102.7097
11.5 | 1.9314 | 0.02056 | -0.163 | 93.9397
12 | 1.9514 | 0.02273 | -0.159 | 85.8513
12.5 | 1.9699 | 0.02516 | -0.1552 | 78.2949
13 | 1.9866 | 0.02788 | -0.1515 | 71.2554
13.5 | 2.0025 | 0.03086 | -0.1481 | 64.8898
14 | 2.0172 | 0.03411 | -0.1449 | 59.1381
14.5 | 2.0311 | 0.03764 | -0.1421 | 53.9612
15 | 2.0426 | 0.04157 | -0.1394 | 49.1364
15.5 | 2.054 | 0.0457 | -0.1371 | 44.9453
16 | 2.0654 | 0.05 | -0.1352 | 41.308
16.5 | 2.0739 | 0.05481 | -0.1334 | 37.838
17 | 2.0792 | 0.06016 | -0.1319 | 34.5612
17.5 | 2.0862 | 0.06546 | -0.1308 | 31.8698
18 | 2.0878 | 0.07165 | -0.13 | 29.1389
18.5 | 2.0883 | 0.07815 | -0.1296 | 26.7217
19 | 2.0887 | 0.08479 | -0.1295 | 24.6338
19.5 | 2.0874 | 0.09179 | -0.1297 | 22.741
20 | 2.0841 | 0.09917 | -0.1304 | 21.0154

## 77. Re 5M Mach 0.25 (1)
BIGFOIL.COM POLAR EXPORT
Joukowsky 16.00% thick 7.00% camber
Joukowsky 16.00% thick 7.00% camber |  |  |  | Cl Max: | 2.287 | at alpha= | 14 | deg
JavaFoil+Calcfoil stall+Eppler ext transition |  |  |  | L/D Max: | 161.055 | at alpha= | 3 | deg
Re: | 5000000 |  |  | Cd Min: | 0.00421 | at alpha= | -6.5 | deg
Mach: | 0.25 |  |  | Cl=0 at alpha= | -8.2018 | deg
|  |  |  | @ Cl=0.1, Cd= | 0.00804
|  |  |  | @ Cl=0.4, Cd= | 0.0044045
|  |  |  | @ Cl=0.6, Cd= | 0.0049772
alpha (deg) | Cl | Cd | Cm | Cl/Cd
-20 | -0.639 | 0.14921 | -0.126 | -4.279
-19.5 | -0.651 | 0.13981 | -0.128 | -4.655
-19 | -0.659 | 0.13118 | -0.13 | -5.027
-18.5 | -0.664 | 0.12333 | -0.132 | -5.384
-18 | -0.665 | 0.1158 | -0.134 | -5.739
-17.5 | -0.661 | 0.10822 | -0.136 | -6.111
-17 | -0.654 | 0.10153 | -0.137 | -6.44
-16.5 | -0.643 | 0.09415 | -0.14 | -6.827
-16 | -0.627 | 0.08773 | -0.142 | -7.146
-15.5 | -0.607 | 0.08105 | -0.144 | -7.491
-15 | -0.584 | 0.07487 | -0.146 | -7.797
-14.5 | -0.557 | 0.06903 | -0.149 | -8.07
-14 | -0.527 | 0.0634 | -0.151 | -8.314
-13.5 | -0.495 | 0.05779 | -0.154 | -8.556
-13 | -0.459 | 0.05245 | -0.156 | -8.75
-12.5 | -0.421 | 0.04744 | -0.159 | -8.868
-12 | -0.38 | 0.04249 | -0.162 | -8.944
-11.5 | -0.337 | 0.03796 | -0.165 | -8.873
-11 | -0.291 | 0.03359 | -0.168 | -8.67
-10.5 | -0.244 | 0.02952 | -0.171 | -8.251
-10 | -0.194 | 0.02559 | -0.174 | -7.587
-9.5 | -0.143 | 0.02196 | -0.177 | -6.5
-9 | -0.09 | 0.01847 | -0.181 | -4.846
-8.5 | -0.034 | 0.01524 | -0.185 | -2.252
-8 | 0.023 | 0.01218 | -0.189 | 1.891
-7.5 | 0.083 | 0.00931 | -0.195 | 8.949
-7 | 0.151 | 0.00423 | -0.207 | 35.742
-6.5 | 0.215 | 0.00421 | -0.207 | 51.071
-6 | 0.279 | 0.00428 | -0.207 | 65.12
-5.5 | 0.343 | 0.00436 | -0.208 | 78.616
-5 | 0.407 | 0.00441 | -0.208 | 92.429
-4.5 | 0.472 | 0.00453 | -0.208 | 104.172
-4 | 0.536 | 0.0048 | -0.208 | 111.818
-3.5 | 0.601 | 0.00498 | -0.208 | 120.637
-3 | 0.667 | 0.00505 | -0.208 | 132.082
-2.5 | 0.731 | 0.00532 | -0.208 | 137.482
-2 | 0.795 | 0.00556 | -0.208 | 142.928
-1.5 | 0.859 | 0.00578 | -0.209 | 148.5
-1 | 0.918 | 0.007 | -0.209 | 131.189
-0.5 | 0.981 | 0.00735 | -0.209 | 133.518
0 | 1.044 | 0.00773 | -0.209 | 135.053
0.5 | 1.106 | 0.00817 | -0.209 | 135.446
1 | 1.168 | 0.00863 | -0.209 | 135.451
1.5 | 1.23 | 0.00915 | -0.209 | 134.456
2 | 1.29 | 0.00873 | -0.208 | 147.656
2.5 | 1.35 | 0.00875 | -0.208 | 154.257
3 | 1.41 | 0.00875 | -0.208 | 161.055
3.5 | 1.469 | 0.00995 | -0.208 | 147.663
4 | 1.528 | 0.0104 | -0.208 | 146.888
4.5 | 1.586 | 0.0109 | -0.207 | 145.485
5 | 1.643 | 0.01145 | -0.207 | 143.521
5.5 | 1.699 | 0.01202 | -0.207 | 141.307
6 | 1.754 | 0.01264 | -0.206 | 138.812
6.5 | 1.808 | 0.01318 | -0.206 | 137.244
7 | 1.861 | 0.01395 | -0.206 | 133.382
7.5 | 1.911 | 0.0148 | -0.205 | 129.09
8 | 1.959 | 0.01575 | -0.205 | 124.394
8.5 | 2.006 | 0.01681 | -0.204 | 119.292
9 | 2.049 | 0.01796 | -0.204 | 114.092
9.5 | 2.09 | 0.0189 | -0.203 | 110.543
10 | 2.127 | 0.02028 | -0.203 | 104.904
10.5 | 2.162 | 0.02175 | -0.202 | 99.403
11 | 2.193 | 0.02328 | -0.201 | 94.187
11.5 | 2.22 | 0.02487 | -0.201 | 89.273
12 | 2.243 | 0.0265 | -0.2 | 84.654
12.5 | 2.261 | 0.02822 | -0.199 | 80.138
13 | 2.276 | 0.03003 | -0.198 | 75.782
13.5 | 2.284 | 0.03195 | -0.198 | 71.479
14 | 2.287 | 0.03402 | -0.197 | 67.215
14.5 | 2.284 | 0.03621 | -0.196 | 63.086
15 | 2.276 | 0.03857 | -0.195 | 59.018
15.5 | 2.261 | 0.04108 | -0.194 | 55.035
16 | 2.239 | 0.04386 | -0.193 | 51.054
16.5 | 2.211 | 0.04687 | -0.192 | 47.185
17 | 2.178 | 0.05012 | -0.191 | 43.457
17.5 | 2.138 | 0.05371 | -0.19 | 39.802
18 | 2.09 | 0.05763 | -0.189 | 36.261
18.5 | 2.036 | 0.0619 | -0.188 | 32.889
19 | 1.976 | 0.06676 | -0.187 | 29.605

## 78. Re 5M Mach 0.25 (2)
BIGFOIL.COM POLAR EXPORT
Joukowsky 16.00% thick 7.00% camber
Joukowsky 16.00% thick 7.00% camber |  |  |  | Cl Max: | 2.0589 | at alpha= | 17 | deg
XFOIL ncrit=9 |  |  |  | L/D Max: | 188.492 | at alpha= | 4 | deg
Re: | 5000000 |  |  | Cd Min: | 0.136 | at alpha= | -19 | deg
Mach: | 0.25 |  |  | Cl=0 at alpha= | -7.8134 | deg
|  |  |  | @ Cl=0.1, Cd= | 0.0067371
|  |  |  | @ Cl=0.4, Cd= | 0.0060636
|  |  |  | @ Cl=0.6, Cd= | 0.005894
alpha (deg) | Cl | Cd | Cm | Cl/Cd
-19 | -0.4916 | 0.136 | -0.0844 | -3.6147
-18.5 | -0.4819 | 0.12609 | -0.0941 | -3.8219
-18 | -0.48 | 0.11464 | -0.1056 | -4.187
-17.5 | -0.476 | 0.10345 | -0.1177 | -4.6013
-16 | -0.4903 | 0.06513 | -0.1659 | -7.528
-15.5 | -0.5553 | 0.0533 | -0.1737 | -10.4184
-15 | -0.6483 | 0.04036 | -0.1818 | -16.0629
-14.5 | -0.7772 | 0.02735 | -0.1866 | -28.4168
-14 | -0.7848 | 0.0157 | -0.204 | -49.9873
-13.5 | -0.7279 | 0.01378 | -0.2063 | -52.8229
-13 | -0.6671 | 0.01265 | -0.2072 | -52.7352
-12.5 | -0.6043 | 0.01169 | -0.208 | -51.6938
-12 | -0.5412 | 0.01079 | -0.2087 | -50.1576
-11.5 | -0.4768 | 0.01014 | -0.2092 | -47.0217
-11 | -0.4125 | 0.00952 | -0.2097 | -43.3298
-10.5 | -0.3476 | 0.00899 | -0.2102 | -38.6652
-10 | -0.283 | 0.00855 | -0.2106 | -33.0994
-9.5 | -0.2181 | 0.00812 | -0.2111 | -26.8596
-9 | -0.1533 | 0.00778 | -0.2116 | -19.7044
-8.5 | -0.0887 | 0.00746 | -0.212 | -11.8901
-8 | -0.024 | 0.00717 | -0.2125 | -3.3473
-7.5 | 0.0403 | 0.00695 | -0.213 | 5.7986
-7 | 0.1048 | 0.00672 | -0.2135 | 15.5952
-6.5 | 0.1687 | 0.00654 | -0.214 | 25.7951
-6 | 0.233 | 0.00636 | -0.2145 | 36.6352
-5.5 | 0.2966 | 0.00624 | -0.215 | 47.5321
-5 | 0.3602 | 0.00612 | -0.2155 | 58.8562
-4.5 | 0.4237 | 0.00603 | -0.216 | 70.2653
-4 | 0.4866 | 0.00598 | -0.2164 | 81.3712
-3.5 | 0.5499 | 0.00591 | -0.2169 | 93.0457
-3 | 0.6125 | 0.00589 | -0.2173 | 103.9898
-2.5 | 0.6749 | 0.00588 | -0.2177 | 114.7789
-2 | 0.7374 | 0.00587 | -0.2181 | 125.6218
-1.5 | 0.7991 | 0.00591 | -0.2184 | 135.2115
-1 | 0.8607 | 0.00596 | -0.2187 | 144.4128
-0.5 | 0.9223 | 0.00601 | -0.219 | 153.4609
0 | 0.9831 | 0.0061 | -0.2192 | 161.1639
0.5 | 1.0432 | 0.00624 | -0.2192 | 167.1795
1 | 1.1036 | 0.00634 | -0.2193 | 174.0694
1.5 | 1.1634 | 0.00648 | -0.2193 | 179.537
2 | 1.2223 | 0.00666 | -0.2191 | 183.5285
2.5 | 1.2804 | 0.00688 | -0.2187 | 186.1047
3 | 1.3376 | 0.00713 | -0.2182 | 187.6017
3.5 | 1.394 | 0.0074 | -0.2176 | 188.3784
4 | 1.4495 | 0.00769 | -0.2167 | 188.4915
4.5 | 1.5033 | 0.00803 | -0.2156 | 187.2105
5 | 1.5553 | 0.00841 | -0.2141 | 184.9346
5.5 | 1.6048 | 0.00885 | -0.2121 | 181.3333
6 | 1.6509 | 0.00931 | -0.2095 | 177.3255
6.5 | 1.6866 | 0.00983 | -0.2049 | 171.5768
7 | 1.722 | 0.01049 | -0.2004 | 164.1563
7.5 | 1.755 | 0.0113 | -0.1957 | 155.3097
8 | 1.7852 | 0.0123 | -0.1908 | 145.1382
8.5 | 1.8148 | 0.01343 | -0.186 | 135.1303
9 | 1.8445 | 0.01467 | -0.1816 | 125.7328
9.5 | 1.8691 | 0.01589 | -0.1766 | 117.6274
10 | 1.8908 | 0.01782 | -0.1715 | 106.1055
10.5 | 1.9112 | 0.01999 | -0.1666 | 95.6078
11 | 1.9325 | 0.02228 | -0.1622 | 86.737
11.5 | 1.9519 | 0.02488 | -0.1579 | 78.4526
12 | 1.9677 | 0.02794 | -0.1537 | 70.4259
12.5 | 1.9833 | 0.03124 | -0.1499 | 63.4859
13 | 1.9965 | 0.03497 | -0.1463 | 57.0918
13.5 | 2.0092 | 0.03898 | -0.143 | 51.5444
14 | 2.0206 | 0.04333 | -0.1401 | 46.6328
14.5 | 2.0321 | 0.04791 | -0.1376 | 42.4149
15 | 2.0421 | 0.05284 | -0.1355 | 38.6469
15.5 | 2.0491 | 0.05831 | -0.1336 | 35.1415
16 | 2.0516 | 0.06452 | -0.1321 | 31.7979
16.5 | 2.0554 | 0.07081 | -0.131 | 29.027
17 | 2.0589 | 0.07732 | -0.1303 | 26.6283
17.5 | 2.0579 | 0.08456 | -0.1299 | 24.3366
18 | 2.058 | 0.09184 | -0.13 | 22.4085
18.5 | 2.0562 | 0.09946 | -0.1305 | 20.6736
19 | 2.0503 | 0.10779 | -0.1315 | 19.0212
19.5 | 2.045 | 0.11606 | -0.1329 | 17.6202
20 | 2.0399 | 0.12432 | -0.1348 | 16.4085

## 79. Re 5M Mach 0.50 (1)
BIGFOIL.COM POLAR EXPORT
Joukowsky 16.00% thick 7.00% camber
Joukowsky 16.00% thick 7.00% camber |  |  |  | Cl Max: | 2.169 | at alpha= | 9.5 | deg
JavaFoil+Calcfoil stall+Eppler ext transition |  |  |  | L/D Max: | 150.898 | at alpha= | -2 | deg
Re: | 5000000 |  |  | Cd Min: | 0.00462 | at alpha= | -5 | deg
Mach: | 0.5 |  |  | Cl=0 at alpha= | -8.2034 | deg
|  |  |  | @ Cl=0.1, Cd= | 0.020036
|  |  |  | @ Cl=0.4, Cd= | 0.0070227
|  |  |  | @ Cl=0.6, Cd= | 0.0048856
alpha (deg) | Cl | Cd | Cm | Cl/Cd
-20 | -0.697 | 0.15876 | -0.133 | -4.391
-19.5 | -0.668 | 0.15404 | -0.133 | -4.334
-19 | -0.638 | 0.15135 | -0.133 | -4.214
-18.5 | -0.607 | 0.14342 | -0.131 | -4.235
-18 | -0.578 | 0.13929 | -0.131 | -4.149
-17.5 | -0.548 | 0.13752 | -0.13 | -3.986
-17 | -0.518 | 0.12571 | -0.129 | -4.121
-16.5 | -0.489 | 0.11598 | -0.13 | -4.214
-16 | -0.458 | 0.12292 | -0.126 | -3.728
-15.5 | -0.429 | 0.10961 | -0.127 | -3.914
-15 | -0.4 | 0.10081 | -0.129 | -3.967
-14.5 | -0.37 | 0.10426 | -0.125 | -3.545
-14 | -0.341 | 0.0935 | -0.13 | -3.647
-13.5 | -0.311 | 0.09571 | -0.124 | -3.245
-13 | -0.283 | 0.08379 | -0.135 | -3.376
-12.5 | -0.252 | 0.08538 | -0.128 | -2.954
-12 | -0.222 | 0.08722 | -0.118 | -2.543
-11.5 | -0.196 | 0.06979 | -0.145 | -2.804
-11 | -0.164 | 0.07615 | -0.132 | -2.158
-10.5 | -0.207 | 0.0567 | -0.157 | -3.648
-10 | -0.18 | 0.04793 | -0.166 | -3.764
-9.5 | -0.139 | 0.04052 | -0.174 | -3.428
-9 | -0.089 | 0.0346 | -0.18 | -2.585
-8.5 | -0.035 | 0.02946 | -0.185 | -1.183
-8 | 0.024 | 0.0249 | -0.191 | 0.947
-7.5 | 0.085 | 0.02087 | -0.196 | 4.075
-7 | 0.149 | 0.01731 | -0.201 | 8.626
-6.5 | 0.216 | 0.01417 | -0.206 | 15.273
-6 | 0.287 | 0.01124 | -0.212 | 25.518
-5.5 | 0.363 | 0.0087 | -0.22 | 41.748
-5 | 0.453 | 0.00462 | -0.232 | 98.077
-4.5 | 0.526 | 0.00471 | -0.232 | 111.662
-4 | 0.598 | 0.00488 | -0.233 | 122.485
-3.5 | 0.67 | 0.00508 | -0.233 | 131.981
-3 | 0.746 | 0.00535 | -0.233 | 139.318
-2.5 | 0.817 | 0.00558 | -0.233 | 146.346
-2 | 0.889 | 0.00589 | -0.233 | 150.898
-1.5 | 0.96 | 0.00751 | -0.233 | 127.853
-1 | 1.024 | 0.0079 | -0.233 | 129.587
-0.5 | 1.094 | 0.00841 | -0.233 | 130.141
0 | 1.16 | 0.00828 | -0.233 | 140.156
0.5 | 1.228 | 0.00829 | -0.233 | 148.137
1 | 1.296 | 0.00937 | -0.232 | 138.275
1.5 | 1.362 | 0.00986 | -0.232 | 138.226
2 | 1.429 | 0.01036 | -0.232 | 137.899
2.5 | 1.494 | 0.0109 | -0.232 | 137.086
3 | 1.559 | 0.01151 | -0.231 | 135.462
3.5 | 1.622 | 0.01217 | -0.231 | 133.306
4 | 1.685 | 0.01291 | -0.231 | 130.526
4.5 | 1.746 | 0.01371 | -0.23 | 127.325
5 | 1.806 | 0.01463 | -0.23 | 123.451
5.5 | 1.864 | 0.01564 | -0.229 | 119.226
6 | 1.92 | 0.01677 | -0.229 | 114.471
6.5 | 1.973 | 0.0179 | -0.228 | 110.235
7 | 2.022 | 0.01941 | -0.227 | 104.166
7.5 | 2.067 | 0.02115 | -0.227 | 97.724
8 | 2.106 | 0.02317 | -0.226 | 90.892
8.5 | 2.137 | 0.0255 | -0.225 | 83.81
9 | 2.159 | 0.0282 | -0.224 | 76.575
9.5 | 2.169 | 0.03094 | -0.223 | 70.114
10 | 2.162 | 0.03435 | -0.222 | 62.946
10.5 | 2.132 | 0.03828 | -0.22 | 55.683
11 | 2.058 | 0.04305 | -0.219 | 47.804
11.5 | 1.893 | 0.04964 | -0.217 | 38.127
12 | 1.291 | 0.06101 | -0.213 | 21.151
12.5 | 1.321 | 0.06009 | -0.213 | 21.983
13 | 1.341 | 0.06663 | -0.211 | 20.125
13.5 | 1.37 | 0.06543 | -0.211 | 20.938
14 | 1.223 | 0.11111 | -0.126 | 11.004
14.5 | 1.412 | 0.07531 | -0.207 | 18.752

## 80. Re 5M Mach 0.50 (2)
BIGFOIL.COM POLAR EXPORT
Joukowsky 16.00% thick 7.00% camber
Joukowsky 16.00% thick 7.00% camber |  |  |  | Cl Max: | 2.0042 | at alpha= | 12 | deg
XFOIL ncrit=9 |  |  |  | L/D Max: | 178.901 | at alpha= | 2.5 | deg
Re: | 5000000 |  |  | Cd Min: | 0.15146 | at alpha= | 17 | deg
Mach: | 0.5 |  |  | Cl=0 at alpha= | -7.4237 | deg
|  |  |  | @ Cl=0.1, Cd= | 0.0078002
|  |  |  | @ Cl=0.4, Cd= | 0.0067474
|  |  |  | @ Cl=0.6, Cd= | 0.0064548
alpha (deg) | Cl | Cd | Cm | Cl/Cd
-14.5 | -0.1014 | 0.10054 | -0.1621 | -1.0086
-14 | -0.1045 | 0.09258 | -0.1675 | -1.1288
-13.5 | -0.1072 | 0.08511 | -0.1725 | -1.2595
-13 | -0.1121 | 0.07775 | -0.1775 | -1.4418
-12.5 | -0.1226 | 0.0701 | -0.183 | -1.7489
-12 | -0.1392 | 0.0624 | -0.1886 | -2.2308
-11.5 | -0.1604 | 0.05482 | -0.194 | -2.9259
-11 | -0.193 | 0.04694 | -0.1996 | -4.1116
-10.5 | -0.2449 | 0.03885 | -0.2046 | -6.3037
-10 | -0.3234 | 0.03014 | -0.2097 | -10.7299
-9.5 | -0.3471 | 0.01428 | -0.2391 | -24.3067
-9 | -0.2649 | 0.01132 | -0.2432 | -23.4011
-8.5 | -0.1795 | 0.01 | -0.2436 | -17.95
-8 | -0.0953 | 0.00906 | -0.2436 | -10.5188
-7.5 | -0.0125 | 0.00843 | -0.2433 | -1.4828
-7 | 0.0694 | 0.00794 | -0.243 | 8.7406
-6 | 0.2292 | 0.00721 | -0.2427 | 31.7892
-5.5 | 0.3071 | 0.00697 | -0.2425 | 44.0603
-5 | 0.3844 | 0.00678 | -0.2425 | 56.6962
-4.5 | 0.461 | 0.00662 | -0.2426 | 69.6375
-4 | 0.5359 | 0.00654 | -0.2426 | 81.9419
-3.5 | 0.6111 | 0.00644 | -0.2428 | 94.8913
-3 | 0.6851 | 0.0064 | -0.2429 | 107.0469
-2.5 | 0.7577 | 0.00642 | -0.2429 | 118.0218
-2 | 0.8309 | 0.00642 | -0.243 | 129.4237
-1.5 | 0.9028 | 0.00647 | -0.243 | 139.5363
-1 | 0.9733 | 0.00658 | -0.2428 | 147.9179
-0.5 | 1.0438 | 0.00668 | -0.2426 | 156.2575
0 | 1.1137 | 0.0068 | -0.2422 | 163.7794
0.5 | 1.1816 | 0.00699 | -0.2414 | 169.0415
1 | 1.2478 | 0.00722 | -0.2403 | 172.8255
1.5 | 1.3134 | 0.00745 | -0.2391 | 176.2953
2 | 1.3772 | 0.0077 | -0.2374 | 178.8571
2.5 | 1.433 | 0.00801 | -0.2341 | 178.9014
3 | 1.4834 | 0.00843 | -0.2298 | 175.9668
3.5 | 1.5336 | 0.00897 | -0.2256 | 170.9699
4.5 | 1.6315 | 0.01033 | -0.2169 | 157.938
5 | 1.6786 | 0.0112 | -0.2123 | 149.875
5.5 | 1.7224 | 0.01229 | -0.2074 | 140.1465
6 | 1.7638 | 0.0136 | -0.2023 | 129.6912
6.5 | 1.8023 | 0.01517 | -0.197 | 118.8069
7 | 1.8371 | 0.01708 | -0.1915 | 107.5585
7.5 | 1.8684 | 0.01934 | -0.1859 | 96.6081
8 | 1.8977 | 0.02192 | -0.1804 | 86.5739
8.5 | 1.9232 | 0.02497 | -0.175 | 77.0204
9 | 1.9455 | 0.02849 | -0.1697 | 68.2871
9.5 | 1.9642 | 0.03252 | -0.1647 | 60.3998
10.5 | 1.9892 | 0.0421 | -0.1556 | 47.2494
11 | 1.997 | 0.04794 | -0.1517 | 41.6562
11.5 | 2.0026 | 0.05429 | -0.1482 | 36.8871
12 | 2.0042 | 0.06138 | -0.1453 | 32.6523
13.5 | 1.9979 | 0.08579 | -0.1404 | 23.2883
14 | 1.9956 | 0.09458 | -0.14 | 21.0996
14.5 | 1.9897 | 0.104 | -0.1403 | 19.1317
15.5 | 1.9837 | 0.12267 | -0.1424 | 16.171
16 | 1.9822 | 0.13199 | -0.1442 | 15.0178
16.5 | 1.9781 | 0.14172 | -0.1469 | 13.9578
17 | 1.9744 | 0.15146 | -0.1501 | 13.0358

## 81. Re 6M Mach 0.00 (1)
BIGFOIL.COM POLAR EXPORT
Joukowsky 16.00% thick 7.00% camber
Joukowsky 16.00% thick 7.00% camber |  |  |  | Cl Max: | 2.342 | at alpha= | 16 | deg
JavaFoil+Calcfoil stall+Eppler ext transition |  |  |  | L/D Max: | 164.21 | at alpha= | 4 | deg
Re: | 6000000 |  |  | Cd Min: | 0.00407 | at alpha= | -7 | deg
Mach: | 0 |  |  | Cl=0 at alpha= | -8.2069 | deg
|  |  |  | @ Cl=0.1, Cd= | 0.0040927
|  |  |  | @ Cl=0.4, Cd= | 0.0043494
|  |  |  | @ Cl=0.6, Cd= | 0.0048347
alpha (deg) | Cl | Cd | Cm | Cl/Cd
-20 | -0.83 | 0.12311 | -0.134 | -6.739
-19.5 | -0.818 | 0.11643 | -0.135 | -7.026
-19 | -0.804 | 0.10999 | -0.136 | -7.313
-18.5 | -0.788 | 0.10364 | -0.138 | -7.608
-18 | -0.77 | 0.09744 | -0.139 | -7.907
-17.5 | -0.75 | 0.09112 | -0.141 | -8.235
-17 | -0.728 | 0.08563 | -0.142 | -8.497
-16.5 | -0.703 | 0.07974 | -0.144 | -8.815
-16 | -0.676 | 0.07405 | -0.146 | -9.125
-15.5 | -0.646 | 0.06826 | -0.148 | -9.467
-15 | -0.614 | 0.06325 | -0.15 | -9.71
-14.5 | -0.58 | 0.05818 | -0.152 | -9.972
-14 | -0.544 | 0.05329 | -0.154 | -10.217
-13.5 | -0.507 | 0.04836 | -0.156 | -10.481
-13 | -0.467 | 0.0437 | -0.158 | -10.694
-12.5 | -0.426 | 0.03925 | -0.161 | -10.855
-12 | -0.383 | 0.03487 | -0.164 | -10.988
-11.5 | -0.338 | 0.0309 | -0.166 | -10.947
-11 | -0.292 | 0.02719 | -0.169 | -10.722
-10.5 | -0.243 | 0.02355 | -0.172 | -10.331
-10 | -0.194 | 0.01999 | -0.175 | -9.688
-9.5 | -0.142 | 0.01669 | -0.178 | -8.53
-9 | -0.089 | 0.01348 | -0.182 | -6.631
-8.5 | -0.034 | 0.01025 | -0.187 | -3.355
-8 | 0.024 | 0.00415 | -0.2 | 5.804
-7.5 | 0.085 | 0.0041 | -0.2 | 20.769
-7 | 0.147 | 0.00407 | -0.2 | 36.066
-6.5 | 0.208 | 0.00413 | -0.201 | 50.459
-6 | 0.27 | 0.0042 | -0.201 | 64.392
-5.5 | 0.333 | 0.00423 | -0.201 | 78.555
-5 | 0.395 | 0.00433 | -0.201 | 91.175
-4.5 | 0.457 | 0.00457 | -0.201 | 100.036
-4 | 0.519 | 0.00471 | -0.201 | 110.162
-3.5 | 0.582 | 0.00477 | -0.202 | 122.001
-3 | 0.646 | 0.005 | -0.202 | 129.199
-2.5 | 0.708 | 0.00521 | -0.202 | 135.829
-2 | 0.77 | 0.00539 | -0.202 | 142.719
-1.5 | 0.831 | 0.00571 | -0.202 | 145.565
-1 | 0.889 | 0.00594 | -0.202 | 149.712
-0.5 | 0.95 | 0.00707 | -0.202 | 134.35
0 | 1.011 | 0.00743 | -0.202 | 136.118
0.5 | 1.072 | 0.00781 | -0.202 | 137.131
1 | 1.132 | 0.00823 | -0.202 | 137.506
1.5 | 1.192 | 0.00872 | -0.202 | 136.788
2 | 1.252 | 0.0092 | -0.202 | 136.171
2.5 | 1.311 | 0.00966 | -0.202 | 135.719
3 | 1.369 | 0.00903 | -0.202 | 151.582
3.5 | 1.426 | 0.00902 | -0.202 | 158.106
4 | 1.484 | 0.00904 | -0.201 | 164.21
4.5 | 1.541 | 0.01027 | -0.201 | 150.006
5 | 1.597 | 0.01074 | -0.201 | 148.713
5.5 | 1.652 | 0.01124 | -0.201 | 147.056
6 | 1.707 | 0.01178 | -0.2 | 144.82
6.5 | 1.76 | 0.01237 | -0.2 | 142.319
7 | 1.812 | 0.01286 | -0.2 | 140.934
7.5 | 1.863 | 0.01358 | -0.199 | 137.132
8 | 1.911 | 0.01436 | -0.199 | 133.139
8.5 | 1.958 | 0.01522 | -0.199 | 128.644
9 | 2.003 | 0.01615 | -0.198 | 124.048
9.5 | 2.046 | 0.01715 | -0.198 | 119.334
10 | 2.087 | 0.0179 | -0.197 | 116.62
10.5 | 2.125 | 0.01903 | -0.196 | 111.685
11 | 2.161 | 0.02021 | -0.196 | 106.915
11.5 | 2.194 | 0.02143 | -0.195 | 102.374
12 | 2.224 | 0.0227 | -0.195 | 97.98
12.5 | 2.251 | 0.02399 | -0.194 | 93.826
13 | 2.275 | 0.02537 | -0.194 | 89.688
13.5 | 2.295 | 0.02681 | -0.193 | 85.62
14 | 2.312 | 0.0283 | -0.192 | 81.682
14.5 | 2.326 | 0.02988 | -0.192 | 77.821
15 | 2.335 | 0.03152 | -0.191 | 74.088
15.5 | 2.341 | 0.03334 | -0.19 | 70.197
16 | 2.342 | 0.03525 | -0.189 | 66.456
16.5 | 2.341 | 0.03729 | -0.189 | 62.767
17 | 2.336 | 0.03939 | -0.188 | 59.293
17.5 | 2.326 | 0.04173 | -0.187 | 55.753
18 | 2.313 | 0.04417 | -0.186 | 52.358
18.5 | 2.296 | 0.04674 | -0.185 | 49.116
19 | 2.276 | 0.04961 | -0.184 | 45.872
19.5 | 2.253 | 0.0526 | -0.184 | 42.824
20 | 2.227 | 0.05589 | -0.183 | 39.843

## 82. Re 6M Mach 0.00 (2)
BIGFOIL.COM POLAR EXPORT
Joukowsky 16.00% thick 7.00% camber
Joukowsky 16.00% thick 7.00% camber |  |  |  | Cl Max: | 2.1183 | at alpha= | 19 | deg
XFOIL ncrit=9 |  |  |  | L/D Max: | 194.036 | at alpha= | 4 | deg
Re: | 6000000 |  |  | Cd Min: | 0.12425 | at alpha= | -20 | deg
Mach: | 0 |  |  | Cl=0 at alpha= | -7.9181 | deg
|  |  |  | @ Cl=0.1, Cd= | 0.0063116
|  |  |  | @ Cl=0.4, Cd= | 0.0057402
|  |  |  | @ Cl=0.6, Cd= | 0.0056021
alpha (deg) | Cl | Cd | Cm | Cl/Cd
-20 | -0.6408 | 0.12425 | -0.0817 | -5.1573
-19.5 | -0.6576 | 0.11329 | -0.0893 | -5.8046
-19 | -0.6995 | 0.0979 | -0.1015 | -7.145
-18.5 | -0.7667 | 0.07725 | -0.1215 | -9.9249
-18 | -0.8167 | 0.05685 | -0.1473 | -14.3659
-17.5 | -0.8817 | 0.03631 | -0.1758 | -24.2826
-17 | -1.0201 | 0.02166 | -0.1805 | -47.096
-16.5 | -0.9916 | 0.01596 | -0.19 | -62.1303
-16 | -0.9423 | 0.01466 | -0.1915 | -64.2769
-15.5 | -0.8899 | 0.0137 | -0.1926 | -64.9562
-15 | -0.8365 | 0.01262 | -0.1939 | -66.2837
-14.5 | -0.7812 | 0.0118 | -0.1949 | -66.2034
-14 | -0.7242 | 0.01115 | -0.1958 | -64.9507
-13.5 | -0.6666 | 0.01064 | -0.1965 | -62.6504
-13 | -0.6086 | 0.00997 | -0.1975 | -61.0431
-12.5 | -0.55 | 0.00949 | -0.1983 | -57.9557
-12 | -0.4907 | 0.0091 | -0.199 | -53.9231
-11.5 | -0.4315 | 0.00863 | -0.1998 | -50
-11 | -0.3716 | 0.00826 | -0.2006 | -44.9879
-10.5 | -0.3118 | 0.00794 | -0.2013 | -39.2695
-10 | -0.2515 | 0.0076 | -0.2021 | -33.0921
-9.5 | -0.1915 | 0.00735 | -0.2027 | -26.0544
-9 | -0.1308 | 0.00706 | -0.2035 | -18.5269
-8.5 | -0.0706 | 0.00686 | -0.2041 | -10.2915
-8 | -0.0099 | 0.00663 | -0.2048 | -1.4932
-7.5 | 0.0505 | 0.00645 | -0.2055 | 7.8295
-7 | 0.1113 | 0.00628 | -0.2061 | 17.7229
-6.5 | 0.1717 | 0.00614 | -0.2067 | 27.9642
-6 | 0.2323 | 0.006 | -0.2074 | 38.7167
-5.5 | 0.2929 | 0.00588 | -0.208 | 49.8129
-5 | 0.353 | 0.00581 | -0.2085 | 60.7573
-4.5 | 0.4136 | 0.00572 | -0.2091 | 72.3077
-4 | 0.4736 | 0.00568 | -0.2096 | 83.3803
-3.5 | 0.5337 | 0.00564 | -0.2102 | 94.6277
-3 | 0.5938 | 0.0056 | -0.2107 | 106.0357
-2.5 | 0.6532 | 0.00562 | -0.2111 | 116.2278
-2 | 0.7129 | 0.00561 | -0.2116 | 127.0766
-1.5 | 0.7724 | 0.00563 | -0.212 | 137.1936
-1 | 0.8311 | 0.00569 | -0.2123 | 146.0633
-0.5 | 0.89 | 0.00574 | -0.2126 | 155.0523
0 | 0.9487 | 0.0058 | -0.2129 | 163.569
0.5 | 1.0067 | 0.0059 | -0.2131 | 170.6271
1 | 1.0641 | 0.00604 | -0.2132 | 176.1755
1.5 | 1.1214 | 0.00618 | -0.2133 | 181.4563
2 | 1.1785 | 0.00632 | -0.2134 | 186.4715
2.5 | 1.2348 | 0.00649 | -0.2133 | 190.2619
3 | 1.2904 | 0.0067 | -0.2132 | 192.597
3.5 | 1.3451 | 0.00694 | -0.2128 | 193.8184
4 | 1.399 | 0.00721 | -0.2124 | 194.0361
4.5 | 1.452 | 0.00751 | -0.2118 | 193.3422
5 | 1.5037 | 0.00785 | -0.211 | 191.5541
5.5 | 1.5538 | 0.00824 | -0.2099 | 188.568
6 | 1.6016 | 0.0087 | -0.2085 | 184.092
6.5 | 1.6475 | 0.00919 | -0.2067 | 179.2709
7 | 1.6916 | 0.00968 | -0.2045 | 174.7521
7.5 | 1.7273 | 0.01022 | -0.2008 | 169.0117
8 | 1.7564 | 0.0109 | -0.1959 | 161.1376
8.5 | 1.7852 | 0.01171 | -0.1913 | 152.4509
9 | 1.8151 | 0.01257 | -0.1871 | 144.3994
10 | 1.8675 | 0.01452 | -0.1781 | 128.6157
10.5 | 1.8905 | 0.016 | -0.1735 | 118.1562
11 | 1.9132 | 0.01762 | -0.1692 | 108.5812
11.5 | 1.9351 | 0.01941 | -0.1651 | 99.696
12 | 1.9565 | 0.02136 | -0.1611 | 91.5964
12.5 | 1.9757 | 0.02358 | -0.1572 | 83.7871
13 | 1.9943 | 0.026 | -0.1536 | 76.7038
13.5 | 2.0111 | 0.02871 | -0.1502 | 70.0488
14 | 2.0272 | 0.03165 | -0.147 | 64.0506
14.5 | 2.042 | 0.03488 | -0.144 | 58.5436
15 | 2.0569 | 0.03828 | -0.1413 | 53.733
15.5 | 2.0705 | 0.04195 | -0.139 | 49.3564
16 | 2.0815 | 0.04606 | -0.1367 | 45.1911
16.5 | 2.0905 | 0.05055 | -0.1348 | 41.3551
17 | 2.1009 | 0.05506 | -0.1332 | 38.1566
17.5 | 2.107 | 0.06023 | -0.1318 | 34.9826
18 | 2.1124 | 0.06563 | -0.1307 | 32.1865
18.5 | 2.1165 | 0.07136 | -0.13 | 29.6595
19 | 2.1183 | 0.07754 | -0.1295 | 27.3188
19.5 | 2.1165 | 0.08438 | -0.1295 | 25.083
20 | 2.1154 | 0.09123 | -0.1297 | 23.1875

## 83. Re 6M Mach 0.10 (1)
BIGFOIL.COM POLAR EXPORT
Joukowsky 16.00% thick 7.00% camber
Joukowsky 16.00% thick 7.00% camber |  |  |  | Cl Max: | 2.333 | at alpha= | 15.5 | deg
JavaFoil+Calcfoil stall+Eppler ext transition |  |  |  | L/D Max: | 163.61 | at alpha= | 4 | deg
Re: | 6000000 |  |  | Cd Min: | 0.00407 | at alpha= | -7 | deg
Mach: | 0.1 |  |  | Cl=0 at alpha= | -8.2069 | deg
|  |  |  | @ Cl=0.1, Cd= | 0.0041008
|  |  |  | @ Cl=0.4, Cd= | 0.0043416
|  |  |  | @ Cl=0.6, Cd= | 0.0048262
alpha (deg) | Cl | Cd | Cm | Cl/Cd
-20 | -0.81 | 0.12606 | -0.133 | -6.424
-19.5 | -0.801 | 0.1193 | -0.134 | -6.711
-19 | -0.789 | 0.11262 | -0.136 | -7.007
-18.5 | -0.776 | 0.1058 | -0.137 | -7.33
-18 | -0.759 | 0.09969 | -0.139 | -7.616
-17.5 | -0.741 | 0.09368 | -0.14 | -7.907
-17 | -0.72 | 0.08711 | -0.142 | -8.268
-16.5 | -0.697 | 0.08141 | -0.144 | -8.558
-16 | -0.671 | 0.07559 | -0.146 | -8.872
-15.5 | -0.642 | 0.06994 | -0.148 | -9.179
-15 | -0.611 | 0.06456 | -0.15 | -9.465
-14.5 | -0.578 | 0.05941 | -0.152 | -9.73
-14 | -0.543 | 0.05445 | -0.154 | -9.97
-13.5 | -0.506 | 0.04971 | -0.156 | -10.171
-13 | -0.467 | 0.04493 | -0.158 | -10.385
-12.5 | -0.426 | 0.04018 | -0.161 | -10.596
-12 | -0.383 | 0.0359 | -0.163 | -10.666
-11.5 | -0.338 | 0.0319 | -0.166 | -10.603
-11 | -0.292 | 0.02793 | -0.169 | -10.447
-10.5 | -0.244 | 0.02423 | -0.172 | -10.054
-10 | -0.194 | 0.02065 | -0.175 | -9.391
-9.5 | -0.143 | 0.01728 | -0.178 | -8.248
-9 | -0.089 | 0.01417 | -0.182 | -6.309
-8.5 | -0.034 | 0.01115 | -0.186 | -3.082
-8 | 0.024 | 0.00416 | -0.201 | 5.814
-7.5 | 0.086 | 0.00411 | -0.201 | 20.827
-7 | 0.147 | 0.00407 | -0.201 | 36.183
-6.5 | 0.209 | 0.00414 | -0.202 | 50.639
-6 | 0.272 | 0.0042 | -0.202 | 64.634
-5.5 | 0.334 | 0.00424 | -0.202 | 78.902
-5 | 0.397 | 0.00433 | -0.202 | 91.539
-4.5 | 0.459 | 0.00457 | -0.202 | 100.419
-4 | 0.522 | 0.00472 | -0.202 | 110.57
-3.5 | 0.585 | 0.00477 | -0.203 | 122.44
-3 | 0.649 | 0.00501 | -0.203 | 129.674
-2.5 | 0.711 | 0.00522 | -0.203 | 136.258
-2 | 0.774 | 0.0054 | -0.203 | 143.127
-1.5 | 0.836 | 0.00573 | -0.203 | 145.942
-1 | 0.894 | 0.00596 | -0.203 | 150.061
-0.5 | 0.955 | 0.0071 | -0.203 | 134.542
0 | 1.016 | 0.00748 | -0.203 | 135.76
0.5 | 1.077 | 0.00785 | -0.203 | 137.232
1 | 1.138 | 0.0083 | -0.203 | 137.035
1.5 | 1.198 | 0.00871 | -0.203 | 137.566
2 | 1.258 | 0.00926 | -0.203 | 135.943
2.5 | 1.317 | 0.00905 | -0.203 | 145.452
3 | 1.375 | 0.0091 | -0.203 | 151.102
3.5 | 1.433 | 0.00909 | -0.203 | 157.583
4 | 1.491 | 0.00911 | -0.202 | 163.61
4.5 | 1.548 | 0.01036 | -0.202 | 149.439
5 | 1.604 | 0.01082 | -0.202 | 148.193
5.5 | 1.66 | 0.01134 | -0.202 | 146.366
6 | 1.714 | 0.01189 | -0.201 | 144.118
6.5 | 1.768 | 0.01249 | -0.201 | 141.487
7 | 1.82 | 0.013 | -0.201 | 139.988
7.5 | 1.87 | 0.01374 | -0.2 | 136.116
8 | 1.919 | 0.01455 | -0.2 | 131.876
8.5 | 1.966 | 0.01544 | -0.199 | 127.345
9 | 2.011 | 0.01641 | -0.199 | 122.544
9.5 | 2.054 | 0.01741 | -0.198 | 117.991
10 | 2.094 | 0.0182 | -0.198 | 115.065
10.5 | 2.132 | 0.01936 | -0.197 | 110.116
11 | 2.167 | 0.02059 | -0.197 | 105.251
11.5 | 2.199 | 0.02184 | -0.196 | 100.692
12 | 2.228 | 0.02314 | -0.196 | 96.278
12.5 | 2.254 | 0.02448 | -0.195 | 92.09
13 | 2.277 | 0.0259 | -0.194 | 87.914
13.5 | 2.296 | 0.02739 | -0.194 | 83.815
14 | 2.311 | 0.02897 | -0.193 | 79.766
14.5 | 2.323 | 0.0306 | -0.192 | 75.9
15 | 2.331 | 0.03235 | -0.192 | 72.034
15.5 | 2.333 | 0.03421 | -0.191 | 68.217
16 | 2.332 | 0.03617 | -0.19 | 64.493
16.5 | 2.328 | 0.03832 | -0.189 | 60.748
17 | 2.319 | 0.0406 | -0.189 | 57.128
17.5 | 2.307 | 0.043 | -0.188 | 53.655
18 | 2.29 | 0.04561 | -0.187 | 50.199
18.5 | 2.269 | 0.04835 | -0.186 | 46.923
19 | 2.244 | 0.05138 | -0.185 | 43.682
19.5 | 2.217 | 0.0546 | -0.184 | 40.604
20 | 2.187 | 0.05804 | -0.183 | 37.672

## 84. Re 6M Mach 0.10 (2)
BIGFOIL.COM POLAR EXPORT
Joukowsky 16.00% thick 7.00% camber
Joukowsky 16.00% thick 7.00% camber |  |  |  | Cl Max: | 2.1114 | at alpha= | 19.5 | deg
XFOIL ncrit=9 |  |  |  | L/D Max: | 194.138 | at alpha= | 4 | deg
Re: | 6000000 |  |  | Cd Min: | 0.12978 | at alpha= | -20 | deg
Mach: | 0.1 |  |  | Cl=0 at alpha= | -7.9041 | deg
|  |  |  | @ Cl=0.1, Cd= | 0.0063475
|  |  |  | @ Cl=0.4, Cd= | 0.0057652
|  |  |  | @ Cl=0.6, Cd= | 0.0056205
alpha (deg) | Cl | Cd | Cm | Cl/Cd
-20 | -0.6118 | 0.12978 | -0.0797 | -4.7141
-19.5 | -0.6198 | 0.12033 | -0.086 | -5.1508
-19 | -0.6332 | 0.10883 | -0.0956 | -5.8182
-18.5 | -0.6917 | 0.08935 | -0.1133 | -7.7415
-18 | -0.7312 | 0.07221 | -0.1323 | -10.126
-17.5 | -0.7607 | 0.05007 | -0.1667 | -15.1927
-17 | -0.8847 | 0.03342 | -0.1782 | -26.4722
-16.5 | -0.9935 | 0.01951 | -0.1861 | -50.9226
-16 | -0.9525 | 0.01554 | -0.193 | -61.2934
-15.5 | -0.9011 | 0.01431 | -0.1944 | -62.97
-15 | -0.847 | 0.01325 | -0.1956 | -63.9245
-14.5 | -0.7919 | 0.01223 | -0.1967 | -64.7506
-14 | -0.7345 | 0.01146 | -0.1976 | -64.0925
-13.5 | -0.6763 | 0.01088 | -0.1983 | -62.1599
-13 | -0.6174 | 0.01024 | -0.1991 | -60.293
-12.5 | -0.5582 | 0.00967 | -0.1999 | -57.7249
-12 | -0.4981 | 0.00923 | -0.2006 | -53.9653
-11.5 | -0.4381 | 0.00879 | -0.2013 | -49.8407
-11 | -0.3775 | 0.00836 | -0.2021 | -45.1555
-10.5 | -0.317 | 0.00806 | -0.2027 | -39.33
-10 | -0.256 | 0.00767 | -0.2034 | -33.3768
-9.5 | -0.1953 | 0.00744 | -0.204 | -26.25
-9 | -0.1339 | 0.00712 | -0.2048 | -18.8062
-8.5 | -0.0731 | 0.00692 | -0.2054 | -10.5636
-8 | -0.0117 | 0.00667 | -0.2061 | -1.7541
-7.5 | 0.0493 | 0.00648 | -0.2067 | 7.608
-7 | 0.1105 | 0.00632 | -0.2073 | 17.4842
-6.5 | 0.1716 | 0.00616 | -0.2079 | 27.8571
-6 | 0.2326 | 0.00603 | -0.2085 | 38.5738
-5.5 | 0.2938 | 0.00591 | -0.2091 | 49.7124
-5 | 0.3543 | 0.00584 | -0.2096 | 60.6678
-4.5 | 0.4154 | 0.00574 | -0.2102 | 72.3693
-4 | 0.4759 | 0.0057 | -0.2107 | 83.4912
-3.5 | 0.5364 | 0.00566 | -0.2112 | 94.7703
-3 | 0.5969 | 0.00562 | -0.2118 | 106.21
-2.5 | 0.6569 | 0.00563 | -0.2122 | 116.6785
-2 | 0.7169 | 0.00563 | -0.2126 | 127.3357
-1.5 | 0.7768 | 0.00564 | -0.213 | 137.7305
-1 | 0.8361 | 0.0057 | -0.2134 | 146.6842
-0.5 | 0.8951 | 0.00577 | -0.2137 | 155.13
0 | 0.9543 | 0.00583 | -0.214 | 163.6878
0.5 | 1.0128 | 0.00593 | -0.2142 | 170.7926
1 | 1.0706 | 0.00606 | -0.2143 | 176.6667
1.5 | 1.1281 | 0.00621 | -0.2143 | 181.6586
2 | 1.1856 | 0.00635 | -0.2144 | 186.7087
2.5 | 1.2423 | 0.00653 | -0.2143 | 190.245
3 | 1.2982 | 0.00674 | -0.2141 | 192.6113
3.5 | 1.3533 | 0.00698 | -0.2137 | 193.8825
4 | 1.4075 | 0.00725 | -0.2132 | 194.1379
4.5 | 1.4607 | 0.00756 | -0.2126 | 193.2143
5 | 1.5125 | 0.00791 | -0.2117 | 191.2137
5.5 | 1.5627 | 0.0083 | -0.2105 | 188.2771
6 | 1.6104 | 0.00878 | -0.2089 | 183.4169
6.5 | 1.6562 | 0.00927 | -0.2069 | 178.6624
7 | 1.6996 | 0.00977 | -0.2046 | 173.9611
7.5 | 1.7317 | 0.01033 | -0.2 | 167.6379
8 | 1.7618 | 0.01105 | -0.1952 | 159.4389
8.5 | 1.7909 | 0.0119 | -0.1906 | 150.4958
9 | 1.8208 | 0.01281 | -0.1864 | 142.139
10 | 1.8727 | 0.0149 | -0.1773 | 125.6846
10.5 | 1.8953 | 0.01647 | -0.1726 | 115.0759
11 | 1.9176 | 0.01819 | -0.1682 | 105.4206
11.5 | 1.9394 | 0.02007 | -0.164 | 96.6318
12 | 1.9604 | 0.02213 | -0.16 | 88.5856
12.5 | 1.9791 | 0.02449 | -0.1561 | 80.8126
13 | 1.9971 | 0.02707 | -0.1525 | 73.7754
13.5 | 2.0131 | 0.02998 | -0.149 | 67.1481
14 | 2.0287 | 0.0331 | -0.1458 | 61.29
15 | 2.0558 | 0.04027 | -0.1402 | 51.0504
15.5 | 2.0694 | 0.04412 | -0.1379 | 46.9039
16 | 2.08 | 0.04845 | -0.1358 | 42.9309
16.5 | 2.0876 | 0.05327 | -0.1339 | 39.189
17 | 2.097 | 0.05808 | -0.1324 | 36.1054
17.5 | 2.1028 | 0.06345 | -0.1312 | 33.1411
18 | 2.1059 | 0.06935 | -0.1302 | 30.3663
18.5 | 2.1105 | 0.07521 | -0.1296 | 28.0614
19 | 2.1105 | 0.0818 | -0.1294 | 25.8007
19.5 | 2.1114 | 0.08842 | -0.1294 | 23.8792
20 | 2.1089 | 0.09559 | -0.1299 | 22.0619

## 85. Re 6M Mach 0.25 (1)
BIGFOIL.COM POLAR EXPORT
Joukowsky 16.00% thick 7.00% camber
Joukowsky 16.00% thick 7.00% camber |  |  |  | Cl Max: | 2.289 | at alpha= | 14 | deg
JavaFoil+Calcfoil stall+Eppler ext transition |  |  |  | L/D Max: | 162.404 | at alpha= | 3 | deg
Re: | 6000000 |  |  | Cd Min: | 0.00415 | at alpha= | -6.5 | deg
Mach: | 0.25 |  |  | Cl=0 at alpha= | -8.2018 | deg
|  |  |  | @ Cl=0.1, Cd= | 0.0075954
|  |  |  | @ Cl=0.4, Cd= | 0.0043545
|  |  |  | @ Cl=0.6, Cd= | 0.0049272
alpha (deg) | Cl | Cd | Cm | Cl/Cd
-20 | -0.639 | 0.14728 | -0.127 | -4.339
-19.5 | -0.651 | 0.13854 | -0.129 | -4.701
-19 | -0.66 | 0.1299 | -0.131 | -5.08
-18.5 | -0.665 | 0.12172 | -0.133 | -5.461
-18 | -0.665 | 0.11411 | -0.134 | -5.83
-17.5 | -0.662 | 0.10652 | -0.136 | -6.216
-17 | -0.655 | 0.09963 | -0.138 | -6.572
-16.5 | -0.644 | 0.09263 | -0.141 | -6.948
-16 | -0.628 | 0.08614 | -0.143 | -7.288
-15.5 | -0.608 | 0.07982 | -0.145 | -7.615
-15 | -0.585 | 0.07337 | -0.147 | -7.97
-14.5 | -0.558 | 0.06755 | -0.15 | -8.261
-14 | -0.528 | 0.06198 | -0.152 | -8.521
-13.5 | -0.495 | 0.05663 | -0.155 | -8.747
-13 | -0.46 | 0.05131 | -0.157 | -8.961
-12.5 | -0.422 | 0.04629 | -0.16 | -9.107
-12 | -0.381 | 0.04136 | -0.163 | -9.209
-11.5 | -0.338 | 0.03669 | -0.166 | -9.204
-11 | -0.292 | 0.03251 | -0.169 | -8.98
-10.5 | -0.244 | 0.02848 | -0.172 | -8.578
-10 | -0.195 | 0.02457 | -0.175 | -7.927
-9.5 | -0.143 | 0.02095 | -0.179 | -6.836
-9 | -0.09 | 0.01761 | -0.182 | -5.102
-8.5 | -0.034 | 0.01439 | -0.186 | -2.394
-8 | 0.023 | 0.0113 | -0.191 | 2.048
-7.5 | 0.084 | 0.00867 | -0.198 | 9.703
-7 | 0.151 | 0.00417 | -0.207 | 36.209
-6.5 | 0.215 | 0.00415 | -0.207 | 51.714
-6 | 0.279 | 0.00423 | -0.207 | 65.882
-5.5 | 0.343 | 0.00431 | -0.208 | 79.509
-5 | 0.407 | 0.00436 | -0.208 | 93.381
-4.5 | 0.472 | 0.00448 | -0.208 | 105.258
-4 | 0.536 | 0.00475 | -0.208 | 112.874
-3.5 | 0.601 | 0.00493 | -0.208 | 121.697
-3 | 0.667 | 0.00501 | -0.208 | 133.186
-2.5 | 0.731 | 0.00527 | -0.208 | 138.61
-2 | 0.795 | 0.00552 | -0.208 | 143.956
-1.5 | 0.859 | 0.00574 | -0.209 | 149.56
-1 | 0.918 | 0.00696 | -0.209 | 131.843
-0.5 | 0.981 | 0.00728 | -0.209 | 134.684
0 | 1.044 | 0.00766 | -0.209 | 136.198
0.5 | 1.106 | 0.00809 | -0.209 | 136.662
1 | 1.168 | 0.00858 | -0.209 | 136.129
1.5 | 1.23 | 0.0091 | -0.209 | 135.21
2 | 1.29 | 0.00902 | -0.209 | 143.047
2.5 | 1.35 | 0.00869 | -0.208 | 155.39
3 | 1.41 | 0.00868 | -0.208 | 162.404
3.5 | 1.469 | 0.00989 | -0.208 | 148.624
4 | 1.528 | 0.01034 | -0.208 | 147.733
4.5 | 1.586 | 0.01084 | -0.207 | 146.34
5 | 1.643 | 0.01139 | -0.207 | 144.27
5.5 | 1.7 | 0.01196 | -0.207 | 142.092
6 | 1.755 | 0.01258 | -0.207 | 139.465
6.5 | 1.809 | 0.01327 | -0.206 | 136.341
7 | 1.861 | 0.01386 | -0.206 | 134.262
7.5 | 1.912 | 0.01473 | -0.205 | 129.816
8 | 1.96 | 0.01566 | -0.205 | 125.173
8.5 | 2.007 | 0.01669 | -0.204 | 120.205
9 | 2.05 | 0.01782 | -0.204 | 115.031
9.5 | 2.091 | 0.01901 | -0.203 | 109.997
10 | 2.129 | 0.01999 | -0.203 | 106.488
10.5 | 2.164 | 0.02137 | -0.202 | 101.235
11 | 2.195 | 0.0228 | -0.201 | 96.277
11.5 | 2.222 | 0.02427 | -0.201 | 91.556
12 | 2.245 | 0.02583 | -0.2 | 86.923
12.5 | 2.264 | 0.02748 | -0.199 | 82.383
13 | 2.278 | 0.02923 | -0.199 | 77.931
13.5 | 2.287 | 0.03104 | -0.198 | 73.669
14 | 2.289 | 0.03302 | -0.197 | 69.329
14.5 | 2.287 | 0.03515 | -0.196 | 65.063
15 | 2.279 | 0.03742 | -0.196 | 60.914
15.5 | 2.264 | 0.03991 | -0.195 | 56.725
16 | 2.242 | 0.04249 | -0.194 | 52.769
16.5 | 2.215 | 0.04545 | -0.193 | 48.73
17 | 2.181 | 0.04862 | -0.192 | 44.864
17.5 | 2.141 | 0.05201 | -0.191 | 41.169
18 | 2.093 | 0.05584 | -0.19 | 37.484
18.5 | 2.039 | 0.05996 | -0.188 | 34.01
19 | 1.98 | 0.0645 | -0.187 | 30.696

## 86. Re 6M Mach 0.25 (2)
BIGFOIL.COM POLAR EXPORT
Joukowsky 16.00% thick 7.00% camber
Joukowsky 16.00% thick 7.00% camber |  |  |  | Cl Max: | 2.0781 | at alpha= | 17 | deg
XFOIL ncrit=9 |  |  |  | L/D Max: | 193.025 | at alpha= | 3.5 | deg
Re: | 6000000 |  |  | Cd Min: | 0.1425 | at alpha= | -19.5 | deg
Mach: | 0.25 |  |  | Cl=0 at alpha= | -7.8228 | deg
|  |  |  | @ Cl=0.1, Cd= | 0.0065284
|  |  |  | @ Cl=0.4, Cd= | 0.0059017
|  |  |  | @ Cl=0.6, Cd= | 0.0057291
alpha (deg) | Cl | Cd | Cm | Cl/Cd
-19.5 | -0.5062 | 0.1425 | -0.0794 | -3.5523
-19 | -0.4949 | 0.13268 | -0.089 | -3.73
-18.5 | -0.4837 | 0.12264 | -0.0994 | -3.9441
-18 | -0.4793 | 0.11163 | -0.1108 | -4.2936
-17.5 | -0.4934 | 0.09796 | -0.125 | -5.0367
-17 | -0.4912 | 0.08318 | -0.1454 | -5.9053
-16.5 | -0.5012 | 0.06959 | -0.1636 | -7.2022
-16 | -0.5552 | 0.05845 | -0.1711 | -9.4987
-15.5 | -0.6447 | 0.04509 | -0.1801 | -14.2981
-15 | -0.7943 | 0.03053 | -0.1855 | -26.017
-14.5 | -0.8447 | 0.01646 | -0.2036 | -51.3183
-14 | -0.7891 | 0.01449 | -0.206 | -54.4582
-13.5 | -0.7305 | 0.01298 | -0.2074 | -56.2789
-13 | -0.6684 | 0.01185 | -0.2083 | -56.4051
-12.5 | -0.6052 | 0.01109 | -0.2088 | -54.5717
-12 | -0.541 | 0.0103 | -0.2094 | -52.5243
-11.5 | -0.4768 | 0.00966 | -0.2098 | -49.3582
-11 | -0.4118 | 0.00917 | -0.2102 | -44.9073
-10.5 | -0.3471 | 0.00862 | -0.2107 | -40.2668
-10 | -0.282 | 0.00823 | -0.2111 | -34.2649
-9.5 | -0.2172 | 0.00782 | -0.2116 | -27.7749
-9 | -0.1523 | 0.00752 | -0.212 | -20.2527
-8.5 | -0.0875 | 0.00719 | -0.2125 | -12.1697
-8 | -0.0229 | 0.00695 | -0.2129 | -3.295
-7.5 | 0.0417 | 0.00671 | -0.2134 | 6.2146
-7 | 0.1059 | 0.00651 | -0.2139 | 16.2673
-6.5 | 0.1703 | 0.00632 | -0.2144 | 26.9462
-6 | 0.2341 | 0.0062 | -0.2148 | 37.7581
-5.5 | 0.2981 | 0.00606 | -0.2153 | 49.1914
-5 | 0.3618 | 0.00595 | -0.2158 | 60.8067
-4.5 | 0.4251 | 0.00587 | -0.2163 | 72.4191
-4 | 0.4886 | 0.00579 | -0.2168 | 84.3869
-3.5 | 0.5514 | 0.00576 | -0.2172 | 95.7292
-3 | 0.6143 | 0.00572 | -0.2177 | 107.3951
-2.5 | 0.677 | 0.0057 | -0.2182 | 118.7719
-2 | 0.739 | 0.00574 | -0.2185 | 128.7456
-1.5 | 0.8012 | 0.00575 | -0.2189 | 139.3391
-1 | 0.863 | 0.00579 | -0.2192 | 149.0501
-0.5 | 0.9241 | 0.00588 | -0.2194 | 157.1599
0 | 0.985 | 0.00598 | -0.2196 | 164.7157
0.5 | 1.046 | 0.00606 | -0.2198 | 172.6073
1 | 1.1062 | 0.0062 | -0.2198 | 178.4194
1.5 | 1.1655 | 0.00637 | -0.2197 | 182.967
2.5 | 1.2827 | 0.00677 | -0.2192 | 189.4682
3 | 1.3406 | 0.00698 | -0.2188 | 192.063
3.5 | 1.3975 | 0.00724 | -0.2183 | 193.0249
4 | 1.4531 | 0.00753 | -0.2174 | 192.9748
4.5 | 1.5072 | 0.00787 | -0.2163 | 191.5121
5 | 1.5595 | 0.00826 | -0.2149 | 188.8015
5.5 | 1.609 | 0.00871 | -0.2129 | 184.7302
6 | 1.6553 | 0.00921 | -0.2104 | 179.7286
6.5 | 1.6915 | 0.00972 | -0.2058 | 174.0226
7 | 1.7265 | 0.01035 | -0.2012 | 166.8116
7.5 | 1.7596 | 0.01114 | -0.1965 | 157.9533
8 | 1.7907 | 0.01209 | -0.1917 | 148.1141
8.5 | 1.8195 | 0.01324 | -0.1867 | 137.4245
9 | 1.8488 | 0.01447 | -0.1821 | 127.7678
9.5 | 1.8763 | 0.0159 | -0.1776 | 118.0063
10 | 1.8974 | 0.01745 | -0.1724 | 108.7335
10.5 | 1.9177 | 0.01958 | -0.1674 | 97.9418
11 | 1.9391 | 0.02184 | -0.1629 | 88.7866
11.5 | 1.9587 | 0.02439 | -0.1586 | 80.3075
12 | 1.9769 | 0.02724 | -0.1545 | 72.5734
12.5 | 1.9947 | 0.03033 | -0.1507 | 65.7666
13 | 2.0097 | 0.03384 | -0.1471 | 59.3883
13.5 | 2.0239 | 0.03765 | -0.1439 | 53.7556
14 | 2.0352 | 0.04194 | -0.1409 | 48.5265
14.5 | 2.0468 | 0.04644 | -0.1383 | 44.0741
15 | 2.056 | 0.05139 | -0.1359 | 40.0078
15.5 | 2.0633 | 0.05676 | -0.134 | 36.3513
16 | 2.0712 | 0.06228 | -0.1324 | 33.2563
16.5 | 2.0775 | 0.06816 | -0.1311 | 30.4798
17 | 2.0781 | 0.07495 | -0.1303 | 27.7265
17.5 | 2.0779 | 0.08204 | -0.1298 | 25.3279
18 | 2.0778 | 0.08928 | -0.1298 | 23.2728
18.5 | 2.0748 | 0.09702 | -0.1301 | 21.3853
19 | 2.0731 | 0.10469 | -0.1308 | 19.8023
19.5 | 2.0683 | 0.11283 | -0.1321 | 18.3311
20 | 2.0649 | 0.12079 | -0.1336 | 17.095

## 87. Re 6M Mach 0.50 (1)
BIGFOIL.COM POLAR EXPORT
Joukowsky 16.00% thick 7.00% camber
Joukowsky 16.00% thick 7.00% camber |  |  |  | Cl Max: | 2.171 | at alpha= | 9.5 | deg
JavaFoil+Calcfoil stall+Eppler ext transition |  |  |  | L/D Max: | 155.567 | at alpha= | -1.5 | deg
Re: | 6000000 |  |  | Cd Min: | 0.00447 | at alpha= | -5.5 | deg
Mach: | 0.5 |  |  | Cl=0 at alpha= | -8.2034 | deg
|  |  |  | @ Cl=0.1, Cd= | 0.019281
|  |  |  | @ Cl=0.4, Cd= | 0.0044832
|  |  |  | @ Cl=0.6, Cd= | 0.0048356
alpha (deg) | Cl | Cd | Cm | Cl/Cd
-20 | -0.698 | 0.15017 | -0.134 | -4.645
-19.5 | -0.668 | 0.13965 | -0.134 | -4.784
-19 | -0.638 | 0.14793 | -0.133 | -4.314
-18.5 | -0.608 | 0.13682 | -0.132 | -4.442
-18 | -0.578 | 0.12708 | -0.132 | -4.552
-17.5 | -0.548 | 0.13399 | -0.131 | -4.093
-17 | -0.518 | 0.12459 | -0.13 | -4.161
-16.5 | -0.489 | 0.1136 | -0.131 | -4.307
-16 | -0.459 | 0.12081 | -0.127 | -3.796
-15.5 | -0.429 | 0.10846 | -0.129 | -3.96
-15 | -0.401 | 0.09853 | -0.134 | -4.071
-14.5 | -0.37 | 0.10172 | -0.128 | -3.638
-14 | -0.342 | 0.0908 | -0.136 | -3.769
-13.5 | -0.311 | 0.09378 | -0.127 | -3.317
-13 | -0.284 | 0.08 | -0.143 | -3.556
-12.5 | -0.253 | 0.08275 | -0.133 | -3.056
-12 | -0.222 | 0.08589 | -0.122 | -2.587
-11.5 | -0.196 | 0.06808 | -0.148 | -2.882
-11 | -0.165 | 0.07462 | -0.134 | -2.205
-10.5 | -0.207 | 0.05542 | -0.159 | -3.739
-10 | -0.181 | 0.04672 | -0.168 | -3.87
-9.5 | -0.139 | 0.03952 | -0.175 | -3.522
-9 | -0.09 | 0.03379 | -0.181 | -2.652
-8.5 | -0.035 | 0.02865 | -0.187 | -1.219
-8 | 0.024 | 0.02408 | -0.192 | 0.981
-7.5 | 0.085 | 0.0201 | -0.197 | 4.244
-7 | 0.15 | 0.01655 | -0.202 | 9.056
-6.5 | 0.217 | 0.01351 | -0.207 | 16.081
-6 | 0.288 | 0.01027 | -0.213 | 28.041
-5.5 | 0.381 | 0.00447 | -0.232 | 85.244
-5 | 0.453 | 0.00452 | -0.232 | 100.366
-4.5 | 0.526 | 0.00466 | -0.232 | 112.864
-4 | 0.598 | 0.00483 | -0.233 | 123.717
-3.5 | 0.67 | 0.00503 | -0.233 | 133.248
-3 | 0.746 | 0.0053 | -0.233 | 140.621
-2.5 | 0.817 | 0.00554 | -0.233 | 147.527
-2 | 0.889 | 0.00584 | -0.233 | 152.132
-1.5 | 0.96 | 0.00617 | -0.233 | 155.567
-1 | 1.024 | 0.00782 | -0.233 | 130.897
-0.5 | 1.094 | 0.00833 | -0.233 | 131.355
0 | 1.161 | 0.0082 | -0.233 | 141.57
0.5 | 1.229 | 0.00821 | -0.233 | 149.591
1 | 1.296 | 0.0093 | -0.232 | 139.371
1.5 | 1.363 | 0.00979 | -0.232 | 139.257
2 | 1.429 | 0.01028 | -0.232 | 138.967
2.5 | 1.495 | 0.01082 | -0.232 | 138.178
3 | 1.559 | 0.01142 | -0.231 | 136.517
3.5 | 1.623 | 0.01208 | -0.231 | 134.3
4 | 1.686 | 0.01282 | -0.231 | 131.529
4.5 | 1.747 | 0.01363 | -0.23 | 128.206
5 | 1.807 | 0.01453 | -0.23 | 124.396
5.5 | 1.865 | 0.01553 | -0.229 | 120.076
6 | 1.921 | 0.01666 | -0.229 | 115.31
6.5 | 1.974 | 0.01776 | -0.228 | 111.117
7 | 2.023 | 0.01925 | -0.227 | 105.132
7.5 | 2.068 | 0.02096 | -0.227 | 98.674
8 | 2.107 | 0.02293 | -0.226 | 91.888
8.5 | 2.138 | 0.02518 | -0.225 | 84.93
9 | 2.161 | 0.02774 | -0.224 | 77.902
9.5 | 2.171 | 0.03059 | -0.223 | 70.98
10 | 2.165 | 0.03355 | -0.222 | 64.523
10.5 | 2.134 | 0.03727 | -0.221 | 57.264
11 | 2.06 | 0.04182 | -0.219 | 49.266
11.5 | 1.896 | 0.04806 | -0.217 | 39.445
12 | 1.293 | 0.05896 | -0.214 | 21.93
12.5 | 1.324 | 0.05802 | -0.214 | 22.812
13 | 1.345 | 0.06386 | -0.212 | 21.055
13.5 | 1.375 | 0.06292 | -0.212 | 21.849
14 | 1.394 | 0.06838 | -0.209 | 20.382
14.5 | 1.42 | 0.07125 | -0.208 | 19.926

## 88. Re 6M Mach 0.50 (2)
BIGFOIL.COM POLAR EXPORT
Joukowsky 16.00% thick 7.00% camber
Joukowsky 16.00% thick 7.00% camber |  |  |  | Cl Max: | 2.022 | at alpha= | 12.5 | deg
XFOIL ncrit=9 |  |  |  | L/D Max: | 183.745 | at alpha= | 2 | deg
Re: | 6000000 |  |  | Cd Min: | 0.15813 | at alpha= | 17.5 | deg
Mach: | 0.5 |  |  | Cl=0 at alpha= | -7.4393 | deg
|  |  |  | @ Cl=0.1, Cd= | 0.0074804
|  |  |  | @ Cl=0.4, Cd= | 0.0065482
|  |  |  | @ Cl=0.6, Cd= | 0.0062793
alpha (deg) | Cl | Cd | Cm | Cl/Cd
-15 | -0.1161 | 0.1062 | -0.159 | -1.0932
-14.5 | -0.1169 | 0.09831 | -0.1643 | -1.1891
-14 | -0.1197 | 0.09058 | -0.1695 | -1.3215
-13.5 | -0.1249 | 0.08289 | -0.1749 | -1.5068
-13 | -0.1303 | 0.07552 | -0.1801 | -1.7254
-12.5 | -0.1385 | 0.06832 | -0.1852 | -2.0272
-12 | -0.1615 | 0.0601 | -0.1915 | -2.6872
-11.5 | -0.1928 | 0.0519 | -0.1977 | -3.7148
-11 | -0.2409 | 0.04341 | -0.2038 | -5.5494
-10.5 | -0.3105 | 0.03515 | -0.2076 | -8.8336
-10 | -0.3857 | 0.02393 | -0.2213 | -16.1178
-9 | -0.2628 | 0.01045 | -0.2451 | -25.1483
-8.5 | -0.1775 | 0.00939 | -0.2449 | -18.9031
-8 | -0.0928 | 0.00861 | -0.2446 | -10.7782
-7.5 | -0.0099 | 0.00808 | -0.2441 | -1.2252
-7 | 0.0717 | 0.00761 | -0.2437 | 9.4218
-6.5 | 0.1525 | 0.00724 | -0.2435 | 21.0635
-6 | 0.2314 | 0.00698 | -0.2432 | 33.1519
-5.5 | 0.31 | 0.00674 | -0.2432 | 45.9941
-5 | 0.3872 | 0.00657 | -0.2431 | 58.9346
-4.5 | 0.4634 | 0.00644 | -0.2432 | 71.9565
-4 | 0.5394 | 0.00632 | -0.2433 | 85.3481
-3.5 | 0.6139 | 0.00627 | -0.2434 | 97.9107
-3 | 0.688 | 0.00623 | -0.2435 | 110.4334
-2.5 | 0.7618 | 0.00621 | -0.2437 | 122.6731
-2 | 0.8342 | 0.00625 | -0.2437 | 133.472
-1.5 | 0.9061 | 0.00631 | -0.2437 | 143.5975
-1 | 0.978 | 0.00637 | -0.2437 | 153.5322
-0.5 | 1.0485 | 0.00648 | -0.2434 | 161.8056
0 | 1.1174 | 0.00665 | -0.2429 | 168.0301
0.5 | 1.1866 | 0.0068 | -0.2424 | 174.5
1 | 1.2546 | 0.00699 | -0.2416 | 179.485
1.5 | 1.3204 | 0.00723 | -0.2403 | 182.6279
2 | 1.3836 | 0.00753 | -0.2385 | 183.745
3 | 1.4933 | 0.0082 | -0.2315 | 182.1098
3.5 | 1.5454 | 0.00866 | -0.2276 | 178.4527
4 | 1.5954 | 0.00924 | -0.2233 | 172.6623
4.5 | 1.6437 | 0.00995 | -0.2187 | 165.196
5 | 1.6897 | 0.01081 | -0.214 | 156.309
5.5 | 1.7335 | 0.01187 | -0.209 | 146.0404
6 | 1.7752 | 0.01313 | -0.2038 | 135.2018
6.5 | 1.814 | 0.01465 | -0.1984 | 123.8225
7 | 1.8484 | 0.01652 | -0.1928 | 111.8886
7.5 | 1.8805 | 0.0187 | -0.1871 | 100.5615
8 | 1.9084 | 0.0213 | -0.1814 | 89.5962
8.5 | 1.9323 | 0.02438 | -0.1757 | 79.2576
9 | 1.9542 | 0.02789 | -0.1703 | 70.0681
9.5 | 1.975 | 0.03174 | -0.1653 | 62.2243
10 | 1.9896 | 0.03634 | -0.1605 | 54.7496
10.5 | 2.0022 | 0.04111 | -0.1562 | 48.7035
11 | 2.0097 | 0.0469 | -0.1521 | 42.8507
11.5 | 2.0163 | 0.05316 | -0.1486 | 37.9289
12 | 2.0218 | 0.0598 | -0.1455 | 33.8094
12.5 | 2.022 | 0.06734 | -0.1431 | 30.0267
13 | 2.022 | 0.07519 | -0.1413 | 26.8919
13.5 | 2.019 | 0.0837 | -0.1401 | 24.1219
14 | 2.0162 | 0.0925 | -0.1396 | 21.7968
14.5 | 2.0141 | 0.10141 | -0.1395 | 19.861
15 | 2.0099 | 0.1108 | -0.1401 | 18.1399
15.5 | 2.0061 | 0.12026 | -0.1413 | 16.6814
16 | 2.0034 | 0.1297 | -0.1431 | 15.4464
16.5 | 2.0012 | 0.13915 | -0.1454 | 14.3816
17 | 2.0011 | 0.14839 | -0.148 | 13.4854
17.5 | 1.998 | 0.15813 | -0.1516 | 12.6352

## 89. Re 7M Mach 0.00 (1)
BIGFOIL.COM POLAR EXPORT
Joukowsky 16.00% thick 7.00% camber
Joukowsky 16.00% thick 7.00% camber |  |  |  | Cl Max: | 2.345 | at alpha= | 16 | deg
JavaFoil+Calcfoil stall+Eppler ext transition |  |  |  | L/D Max: | 165.024 | at alpha= | 4 | deg
Re: | 7000000 |  |  | Cd Min: | 0.004 | at alpha= | -7.5 | deg
Mach: | 0 |  |  | Cl=0 at alpha= | -8.2034 | deg
|  |  |  | @ Cl=0.1, Cd= | 0.0040073
|  |  |  | @ Cl=0.4, Cd= | 0.0043193
|  |  |  | @ Cl=0.6, Cd= | 0.0048047
alpha (deg) | Cl | Cd | Cm | Cl/Cd
-20 | -0.83 | 0.1215 | -0.134 | -6.835
-19.5 | -0.819 | 0.11489 | -0.136 | -7.127
-19 | -0.805 | 0.10844 | -0.137 | -7.426
-18.5 | -0.789 | 0.1022 | -0.138 | -7.723
-18 | -0.771 | 0.09603 | -0.14 | -8.033
-17.5 | -0.751 | 0.08977 | -0.142 | -8.369
-17 | -0.729 | 0.08423 | -0.143 | -8.649
-16.5 | -0.704 | 0.07837 | -0.145 | -8.982
-16 | -0.677 | 0.07272 | -0.147 | -9.305
-15.5 | -0.647 | 0.06723 | -0.149 | -9.623
-15 | -0.615 | 0.06198 | -0.151 | -9.924
-14.5 | -0.581 | 0.05692 | -0.153 | -10.211
-14 | -0.545 | 0.05208 | -0.155 | -10.474
-13.5 | -0.508 | 0.04716 | -0.157 | -10.768
-13 | -0.468 | 0.04274 | -0.159 | -10.955
-12.5 | -0.427 | 0.0383 | -0.162 | -11.145
-12 | -0.384 | 0.03393 | -0.164 | -11.313
-11.5 | -0.339 | 0.03 | -0.167 | -11.299
-11 | -0.292 | 0.0263 | -0.17 | -11.11
-10.5 | -0.244 | 0.02268 | -0.172 | -10.76
-10 | -0.194 | 0.01915 | -0.176 | -10.145
-9.5 | -0.143 | 0.01584 | -0.179 | -9.016
-9 | -0.09 | 0.01275 | -0.183 | -7.036
-8.5 | -0.035 | 0.0097 | -0.188 | -3.562
-8 | 0.024 | 0.00411 | -0.2 | 5.868
-7.5 | 0.085 | 0.004 | -0.2 | 21.303
-7 | 0.147 | 0.00403 | -0.2 | 36.417
-6.5 | 0.208 | 0.00409 | -0.201 | 50.917
-6 | 0.27 | 0.00417 | -0.201 | 64.905
-5.5 | 0.333 | 0.0042 | -0.201 | 79.171
-5 | 0.395 | 0.0043 | -0.201 | 91.866
-4.5 | 0.457 | 0.00454 | -0.201 | 100.733
-4 | 0.519 | 0.00468 | -0.201 | 110.909
-3.5 | 0.582 | 0.00474 | -0.202 | 122.664
-3 | 0.646 | 0.00497 | -0.202 | 129.978
-2.5 | 0.708 | 0.00518 | -0.202 | 136.604
-2 | 0.77 | 0.00536 | -0.202 | 143.476
-1.5 | 0.831 | 0.00568 | -0.202 | 146.252
-1 | 0.889 | 0.00592 | -0.202 | 150.272
-0.5 | 0.95 | 0.00703 | -0.202 | 135.178
0 | 1.011 | 0.00741 | -0.202 | 136.46
0.5 | 1.072 | 0.00776 | -0.202 | 138.043
1 | 1.132 | 0.0082 | -0.202 | 138.016
1.5 | 1.192 | 0.00866 | -0.202 | 137.674
2 | 1.252 | 0.00913 | -0.202 | 137.102
2.5 | 1.312 | 0.00972 | -0.202 | 134.937
3 | 1.369 | 0.00898 | -0.202 | 152.502
3.5 | 1.427 | 0.00897 | -0.202 | 158.988
4 | 1.484 | 0.00899 | -0.201 | 165.024
4.5 | 1.541 | 0.01023 | -0.201 | 150.582
5 | 1.597 | 0.0107 | -0.201 | 149.282
5.5 | 1.653 | 0.0112 | -0.201 | 147.55
6 | 1.707 | 0.01175 | -0.201 | 145.311
6.5 | 1.76 | 0.01233 | -0.2 | 142.787
7 | 1.813 | 0.0128 | -0.2 | 141.613
7.5 | 1.863 | 0.01352 | -0.199 | 137.79
8 | 1.912 | 0.01429 | -0.199 | 133.763
8.5 | 1.959 | 0.01514 | -0.199 | 129.376
9 | 2.004 | 0.01606 | -0.198 | 124.816
9.5 | 2.047 | 0.01701 | -0.198 | 120.364
10 | 2.088 | 0.01799 | -0.197 | 116.083
10.5 | 2.127 | 0.01876 | -0.197 | 113.38
11 | 2.163 | 0.01989 | -0.196 | 108.745
11.5 | 2.196 | 0.02104 | -0.196 | 104.379
12 | 2.226 | 0.02225 | -0.195 | 100.043
12.5 | 2.253 | 0.02349 | -0.194 | 95.911
13 | 2.277 | 0.02481 | -0.194 | 91.782
13.5 | 2.297 | 0.02618 | -0.193 | 87.743
14 | 2.314 | 0.02763 | -0.193 | 83.757
14.5 | 2.328 | 0.02915 | -0.192 | 79.853
15 | 2.338 | 0.03078 | -0.191 | 75.947
15.5 | 2.343 | 0.03248 | -0.19 | 72.147
16 | 2.345 | 0.03434 | -0.19 | 68.297
16.5 | 2.343 | 0.03628 | -0.189 | 64.59
17 | 2.338 | 0.03836 | -0.188 | 60.949
17.5 | 2.329 | 0.04061 | -0.187 | 57.354
18 | 2.316 | 0.043 | -0.187 | 53.848
18.5 | 2.299 | 0.0455 | -0.186 | 50.526
19 | 2.279 | 0.04829 | -0.185 | 47.189
19.5 | 2.256 | 0.05124 | -0.184 | 44.021
20 | 2.23 | 0.05439 | -0.183 | 40.994

## 90. Re 7M Mach 0.00 (2)
BIGFOIL.COM POLAR EXPORT
Joukowsky 16.00% thick 7.00% camber
Joukowsky 16.00% thick 7.00% camber |  |  |  | Cl Max: | 2.1349 | at alpha= | 19.5 | deg
XFOIL ncrit=9 |  |  |  | L/D Max: | 195.258 | at alpha= | 4 | deg
Re: | 7000000 |  |  | Cd Min: | 0.08873 | at alpha= | 20 | deg
Mach: | 0 |  |  | Cl=0 at alpha= | -7.9235 | deg
|  |  |  | @ Cl=0.1, Cd= | 0.0061776
|  |  |  | @ Cl=0.4, Cd= | 0.0056419
|  |  |  | @ Cl=0.6, Cd= | 0.0055073
alpha (deg) | Cl | Cd | Cm | Cl/Cd
-17.5 | -0.9774 | 0.02939 | -0.1772 | -33.2562
-17 | -1.0411 | 0.01691 | -0.1888 | -61.5671
-16.5 | -0.9973 | 0.01498 | -0.1911 | -66.5754
-16 | -0.9465 | 0.01381 | -0.1924 | -68.5373
-15.5 | -0.8929 | 0.01296 | -0.1934 | -68.8966
-15 | -0.8378 | 0.01219 | -0.1943 | -68.7285
-14.5 | -0.7821 | 0.01136 | -0.1954 | -68.8468
-14 | -0.7251 | 0.01071 | -0.1962 | -67.7031
-13.5 | -0.6671 | 0.0102 | -0.197 | -65.402
-13 | -0.6087 | 0.00969 | -0.1978 | -62.8173
-12.5 | -0.5499 | 0.00916 | -0.1987 | -60.0328
-12 | -0.4907 | 0.00877 | -0.1994 | -55.9521
-11.5 | -0.4311 | 0.00839 | -0.2001 | -51.3826
-11 | -0.3713 | 0.008 | -0.2009 | -46.4125
-10.5 | -0.3112 | 0.00772 | -0.2016 | -40.3109
-10 | -0.2511 | 0.00739 | -0.2023 | -33.9783
-9.5 | -0.1907 | 0.00714 | -0.203 | -26.7087
-9 | -0.1304 | 0.00689 | -0.2037 | -18.926
-8.5 | -0.0697 | 0.00668 | -0.2044 | -10.4341
-8 | -0.0093 | 0.00647 | -0.2051 | -1.4374
-7.5 | 0.0515 | 0.00629 | -0.2057 | 8.1876
-7 | 0.1119 | 0.00615 | -0.2064 | 18.1951
-6.5 | 0.1727 | 0.00598 | -0.207 | 28.8796
-6 | 0.2333 | 0.00586 | -0.2076 | 39.8123
-5.5 | 0.2936 | 0.00578 | -0.2082 | 50.7958
-5 | 0.3542 | 0.00568 | -0.2088 | 62.3592
-4.5 | 0.4143 | 0.00563 | -0.2093 | 73.5879
-4 | 0.4747 | 0.00555 | -0.2099 | 85.5315
-3.5 | 0.5349 | 0.00551 | -0.2104 | 97.078
-3 | 0.5946 | 0.00551 | -0.2109 | 107.9129
-2.5 | 0.6546 | 0.00548 | -0.2114 | 119.4526
-2 | 0.7141 | 0.0055 | -0.2118 | 129.8364
-1.5 | 0.7732 | 0.00555 | -0.2122 | 139.3153
-1 | 0.8326 | 0.00557 | -0.2126 | 149.4794
-0.5 | 0.8915 | 0.00563 | -0.2129 | 158.3481
0 | 0.9497 | 0.00573 | -0.2132 | 165.7417
0.5 | 1.0078 | 0.00583 | -0.2134 | 172.8645
1 | 1.0658 | 0.00594 | -0.2136 | 179.4276
1.5 | 1.1231 | 0.00607 | -0.2137 | 185.0247
2 | 1.1798 | 0.00624 | -0.2137 | 189.0705
2.5 | 1.2359 | 0.00644 | -0.2136 | 191.9099
3 | 1.2913 | 0.00666 | -0.2134 | 193.8889
3.5 | 1.3461 | 0.0069 | -0.2131 | 195.087
4 | 1.4 | 0.00717 | -0.2126 | 195.258
4.5 | 1.4531 | 0.00747 | -0.212 | 194.5248
5 | 1.505 | 0.0078 | -0.2113 | 192.9487
5.5 | 1.5556 | 0.00817 | -0.2103 | 190.4039
6 | 1.604 | 0.00861 | -0.2089 | 186.295
6.5 | 1.6495 | 0.00913 | -0.2071 | 180.6681
7 | 1.6934 | 0.00964 | -0.2049 | 175.6639
7.5 | 1.7307 | 0.01016 | -0.2015 | 170.3445
8 | 1.7599 | 0.01081 | -0.1966 | 162.803
8.5 | 1.7883 | 0.01162 | -0.1918 | 153.8985
9 | 1.8171 | 0.01251 | -0.1874 | 145.2518
9.5 | 1.8466 | 0.01344 | -0.1834 | 137.3958
10.5 | 1.8963 | 0.01571 | -0.1744 | 120.7066
11 | 1.9192 | 0.01729 | -0.17 | 111.0006
11.5 | 1.9412 | 0.01904 | -0.1658 | 101.9538
12 | 1.9626 | 0.02096 | -0.1619 | 93.6355
12.5 | 1.9817 | 0.02315 | -0.1579 | 85.6026
13 | 2.0011 | 0.02549 | -0.1543 | 78.5053
13.5 | 2.0194 | 0.02804 | -0.1509 | 72.0185
14 | 2.0375 | 0.03079 | -0.1478 | 66.1741
14.5 | 2.0533 | 0.03387 | -0.1448 | 60.623
15 | 2.0688 | 0.03716 | -0.1421 | 55.6728
15.5 | 2.0809 | 0.04092 | -0.1396 | 50.8529
16 | 2.0924 | 0.04492 | -0.1373 | 46.5806
16.5 | 2.105 | 0.04898 | -0.1354 | 42.9767
17 | 2.1126 | 0.05372 | -0.1336 | 39.3261
17.5 | 2.1205 | 0.05863 | -0.1322 | 36.1675
18 | 2.1269 | 0.06385 | -0.1311 | 33.3109
18.5 | 2.1314 | 0.06947 | -0.1302 | 30.6809
19 | 2.1338 | 0.07551 | -0.1296 | 28.2585
19.5 | 2.1349 | 0.08184 | -0.1294 | 26.0863
20 | 2.133 | 0.08873 | -0.1296 | 24.0392

## 91. Re 7M Mach 0.10 (1)
BIGFOIL.COM POLAR EXPORT
Joukowsky 16.00% thick 7.00% camber
Joukowsky 16.00% thick 7.00% camber |  |  |  | Cl Max: | 2.336 | at alpha= | 15.5 | deg
JavaFoil+Calcfoil stall+Eppler ext transition |  |  |  | L/D Max: | 164.512 | at alpha= | 4 | deg
Re: | 7000000 |  |  | Cd Min: | 0.00403 | at alpha= | -7 | deg
Mach: | 0.1 |  |  | Cl=0 at alpha= | -8.2034 | deg
|  |  |  | @ Cl=0.1, Cd= | 0.0040531
|  |  |  | @ Cl=0.4, Cd= | 0.0043116
|  |  |  | @ Cl=0.6, Cd= | 0.0048039
alpha (deg) | Cl | Cd | Cm | Cl/Cd
-20 | -0.811 | 0.12452 | -0.133 | -6.509
-19.5 | -0.801 | 0.11774 | -0.135 | -6.806
-19 | -0.79 | 0.11113 | -0.136 | -7.108
-18.5 | -0.776 | 0.10472 | -0.138 | -7.412
-18 | -0.76 | 0.09812 | -0.139 | -7.749
-17.5 | -0.742 | 0.09224 | -0.141 | -8.04
-17 | -0.721 | 0.08616 | -0.143 | -8.365
-16.5 | -0.698 | 0.08008 | -0.144 | -8.712
-16 | -0.671 | 0.07455 | -0.146 | -9.006
-15.5 | -0.643 | 0.06866 | -0.148 | -9.366
-15 | -0.612 | 0.06329 | -0.15 | -9.671
-14.5 | -0.579 | 0.05818 | -0.152 | -9.951
-14 | -0.544 | 0.05323 | -0.155 | -10.217
-13.5 | -0.507 | 0.04852 | -0.157 | -10.441
-13 | -0.467 | 0.04402 | -0.159 | -10.617
-12.5 | -0.427 | 0.03926 | -0.162 | -10.866
-12 | -0.384 | 0.03498 | -0.164 | -10.968
-11.5 | -0.339 | 0.03099 | -0.167 | -10.938
-11 | -0.292 | 0.02705 | -0.17 | -10.811
-10.5 | -0.244 | 0.02338 | -0.173 | -10.447
-10 | -0.194 | 0.01995 | -0.176 | -9.744
-9.5 | -0.143 | 0.01646 | -0.179 | -8.689
-9 | -0.09 | 0.01335 | -0.183 | -6.724
-8.5 | -0.035 | 0.01022 | -0.188 | -3.379
-8 | 0.024 | 0.00412 | -0.201 | 5.876
-7.5 | 0.086 | 0.00406 | -0.201 | 21.053
-7 | 0.147 | 0.00403 | -0.201 | 36.534
-6.5 | 0.209 | 0.0041 | -0.202 | 51.079
-6 | 0.272 | 0.00417 | -0.202 | 65.204
-5.5 | 0.334 | 0.0042 | -0.202 | 79.517
-5 | 0.397 | 0.0043 | -0.202 | 92.228
-4.5 | 0.459 | 0.00454 | -0.202 | 101.113
-4 | 0.522 | 0.00469 | -0.202 | 111.312
-3.5 | 0.585 | 0.00475 | -0.203 | 123.184
-3 | 0.649 | 0.00498 | -0.203 | 130.417
-2.5 | 0.711 | 0.00519 | -0.203 | 137.027
-2 | 0.774 | 0.00538 | -0.203 | 143.877
-1.5 | 0.836 | 0.0057 | -0.203 | 146.647
-1 | 0.894 | 0.00593 | -0.203 | 150.677
-0.5 | 0.955 | 0.00708 | -0.203 | 134.867
0 | 1.016 | 0.00744 | -0.203 | 136.592
0.5 | 1.077 | 0.00783 | -0.203 | 137.618
1 | 1.138 | 0.00825 | -0.203 | 137.925
1.5 | 1.198 | 0.00869 | -0.203 | 137.909
2 | 1.258 | 0.00923 | -0.203 | 136.384
2.5 | 1.318 | 0.00969 | -0.203 | 135.933
3 | 1.375 | 0.00906 | -0.203 | 151.831
3.5 | 1.433 | 0.00905 | -0.203 | 158.48
4 | 1.491 | 0.00906 | -0.202 | 164.512
4.5 | 1.548 | 0.01032 | -0.202 | 150.004
5 | 1.604 | 0.01078 | -0.202 | 148.776
5.5 | 1.66 | 0.0113 | -0.202 | 146.848
6 | 1.715 | 0.01186 | -0.201 | 144.604
6.5 | 1.768 | 0.01246 | -0.201 | 141.853
7 | 1.82 | 0.01295 | -0.201 | 140.548
7.5 | 1.871 | 0.01368 | -0.2 | 136.787
8 | 1.92 | 0.01448 | -0.2 | 132.577
8.5 | 1.967 | 0.01535 | -0.2 | 128.14
9 | 2.012 | 0.01628 | -0.199 | 123.551
9.5 | 2.055 | 0.01727 | -0.199 | 119.003
10 | 2.095 | 0.01829 | -0.198 | 114.535
10.5 | 2.133 | 0.01908 | -0.197 | 111.804
11 | 2.168 | 0.02024 | -0.197 | 107.109
11.5 | 2.201 | 0.02142 | -0.196 | 102.769
12 | 2.23 | 0.02266 | -0.196 | 98.405
12.5 | 2.256 | 0.02397 | -0.195 | 94.132
13 | 2.279 | 0.02533 | -0.195 | 89.968
13.5 | 2.298 | 0.02674 | -0.194 | 85.942
14 | 2.313 | 0.02826 | -0.193 | 81.856
14.5 | 2.325 | 0.02984 | -0.193 | 77.917
15 | 2.333 | 0.03154 | -0.192 | 73.963
15.5 | 2.336 | 0.03335 | -0.191 | 70.032
16 | 2.335 | 0.03526 | -0.19 | 66.219
16.5 | 2.33 | 0.03727 | -0.19 | 62.524
17 | 2.322 | 0.03953 | -0.189 | 58.752
17.5 | 2.31 | 0.04186 | -0.188 | 55.183
18 | 2.292 | 0.0444 | -0.187 | 51.626
18.5 | 2.272 | 0.04705 | -0.186 | 48.287
19 | 2.247 | 0.05005 | -0.185 | 44.9
19.5 | 2.22 | 0.05315 | -0.184 | 41.767
20 | 2.19 | 0.05655 | -0.183 | 38.716

## 92. Re 7M Mach 0.10 (2)
BIGFOIL.COM POLAR EXPORT
Joukowsky 16.00% thick 7.00% camber
Joukowsky 16.00% thick 7.00% camber |  |  |  | Cl Max: | 2.1274 | at alpha= | 19 | deg
XFOIL ncrit=9 |  |  |  | L/D Max: | 195.44 | at alpha= | 3.5 | deg
Re: | 7000000 |  |  | Cd Min: | 0.12371 | at alpha= | -20 | deg
Mach: | 0.1 |  |  | Cl=0 at alpha= | -7.9095 | deg
|  |  |  | @ Cl=0.1, Cd= | 0.0061996
|  |  |  | @ Cl=0.4, Cd= | 0.005656
|  |  |  | @ Cl=0.6, Cd= | 0.0055289
alpha (deg) | Cl | Cd | Cm | Cl/Cd
-20 | -0.6379 | 0.12371 | -0.0851 | -5.1564
-19.5 | -0.6559 | 0.11354 | -0.0914 | -5.7768
-19 | -0.6655 | 0.1017 | -0.1027 | -6.5438
-17.5 | -0.8314 | 0.04157 | -0.1756 | -20
-17 | -0.9842 | 0.02704 | -0.1783 | -36.3979
-16.5 | -1.0053 | 0.01632 | -0.1921 | -61.5993
-16 | -0.9577 | 0.01458 | -0.1942 | -65.6859
-15.5 | -0.9047 | 0.01348 | -0.1953 | -67.1142
-15 | -0.8492 | 0.01266 | -0.1962 | -67.0774
-14.5 | -0.7929 | 0.01181 | -0.1971 | -67.138
-14 | -0.7355 | 0.01102 | -0.198 | -66.7423
-13.5 | -0.6768 | 0.01042 | -0.1988 | -64.952
-13 | -0.6176 | 0.00995 | -0.1994 | -62.0704
-12.5 | -0.5581 | 0.00935 | -0.2003 | -59.6898
-12 | -0.4981 | 0.0089 | -0.201 | -55.9663
-11.5 | -0.4377 | 0.00854 | -0.2016 | -51.2529
-11 | -0.3772 | 0.00812 | -0.2024 | -46.4532
-10.5 | -0.3163 | 0.0078 | -0.203 | -40.5513
-10 | -0.2556 | 0.00748 | -0.2037 | -34.1711
-9.5 | -0.1944 | 0.00719 | -0.2044 | -27.0376
-9 | -0.1335 | 0.00695 | -0.205 | -19.2086
-8.5 | -0.0721 | 0.00672 | -0.2057 | -10.7292
-8 | -0.0111 | 0.00651 | -0.2063 | -1.7051
-7.5 | 0.0502 | 0.00633 | -0.2069 | 7.9305
-7 | 0.1113 | 0.00617 | -0.2076 | 18.0389
-6.5 | 0.1725 | 0.00601 | -0.2082 | 28.7022
-6 | 0.2337 | 0.00589 | -0.2088 | 39.6774
-5.5 | 0.2945 | 0.00581 | -0.2093 | 50.6885
-5 | 0.3556 | 0.0057 | -0.2099 | 62.386
-4.5 | 0.4162 | 0.00564 | -0.2105 | 73.7943
-4 | 0.477 | 0.00557 | -0.211 | 85.6373
-3.5 | 0.5377 | 0.00553 | -0.2115 | 97.2333
-3 | 0.5978 | 0.00553 | -0.212 | 108.1013
-2.5 | 0.6583 | 0.0055 | -0.2125 | 119.6909
-2 | 0.7182 | 0.00551 | -0.2129 | 130.3448
-1.5 | 0.7777 | 0.00556 | -0.2133 | 139.8741
-1 | 0.8375 | 0.00559 | -0.2137 | 149.8211
-0.5 | 0.8968 | 0.00565 | -0.214 | 158.7257
0 | 0.9554 | 0.00575 | -0.2142 | 166.1565
0.5 | 1.0138 | 0.00586 | -0.2144 | 173.0034
1 | 1.0722 | 0.00596 | -0.2146 | 179.8993
1.5 | 1.13 | 0.0061 | -0.2147 | 185.2459
2 | 1.1871 | 0.00627 | -0.2147 | 189.3301
2.5 | 1.2435 | 0.00646 | -0.2145 | 192.4923
3 | 1.2993 | 0.00669 | -0.2143 | 194.2152
3.5 | 1.3544 | 0.00693 | -0.214 | 195.4401
4 | 1.4086 | 0.00721 | -0.2135 | 195.3675
4.5 | 1.4619 | 0.00751 | -0.2128 | 194.6605
5 | 1.514 | 0.00785 | -0.212 | 192.8662
5.5 | 1.5647 | 0.00823 | -0.2109 | 190.1215
6 | 1.613 | 0.00868 | -0.2094 | 185.8295
6.5 | 1.6583 | 0.00921 | -0.2074 | 180.0543
7 | 1.7017 | 0.00973 | -0.205 | 174.8921
7.5 | 1.735 | 0.01026 | -0.2006 | 169.1033
8 | 1.7651 | 0.01096 | -0.1958 | 161.0493
8.5 | 1.794 | 0.0118 | -0.1911 | 152.0339
9 | 1.8229 | 0.01274 | -0.1867 | 143.0848
9.5 | 1.8523 | 0.01374 | -0.1826 | 134.8108
10 | 1.878 | 0.01466 | -0.1781 | 128.1037
10.5 | 1.9016 | 0.01615 | -0.1735 | 117.7461
11 | 1.9243 | 0.01782 | -0.1691 | 107.9854
11.5 | 1.9458 | 0.01968 | -0.1648 | 98.872
12 | 1.9672 | 0.02169 | -0.1608 | 90.6962
12.5 | 1.9864 | 0.02398 | -0.1569 | 82.8357
13 | 2.0052 | 0.02645 | -0.1533 | 75.811
13.5 | 2.0228 | 0.02919 | -0.1498 | 69.2977
14 | 2.0404 | 0.0321 | -0.1467 | 63.5639
14.5 | 2.0558 | 0.03535 | -0.1438 | 58.1556
15 | 2.0713 | 0.03878 | -0.1411 | 53.4116
15.5 | 2.0831 | 0.04271 | -0.1386 | 48.7731
16 | 2.0926 | 0.04709 | -0.1363 | 44.4383
16.5 | 2.1048 | 0.05134 | -0.1345 | 40.9973
17 | 2.1118 | 0.05635 | -0.1328 | 37.4765
17.5 | 2.1165 | 0.06181 | -0.1315 | 34.242
18 | 2.1229 | 0.06723 | -0.1305 | 31.5767
18.5 | 2.1248 | 0.07339 | -0.1298 | 28.9522
19 | 2.1274 | 0.07956 | -0.1294 | 26.7396
19.5 | 2.1263 | 0.08639 | -0.1294 | 24.6128
20 | 2.1246 | 0.09341 | -0.1297 | 22.7449

## 93. Re 7M Mach 0.25 (1)
BIGFOIL.COM POLAR EXPORT
Joukowsky 16.00% thick 7.00% camber
Joukowsky 16.00% thick 7.00% camber |  |  |  | Cl Max: | 2.292 | at alpha= | 14 | deg
JavaFoil+Calcfoil stall+Eppler ext transition |  |  |  | L/D Max: | 156.175 | at alpha= | 3 | deg
Re: | 7000000 |  |  | Cd Min: | 0.00412 | at alpha= | -6.5 | deg
Mach: | 0.25 |  |  | Cl=0 at alpha= | -8.1983 | deg
|  |  |  | @ Cl=0.1, Cd= | 0.0041705
|  |  |  | @ Cl=0.4, Cd= | 0.0043245
|  |  |  | @ Cl=0.6, Cd= | 0.0049071
alpha (deg) | Cl | Cd | Cm | Cl/Cd
-20 | -0.639 | 0.14565 | -0.127 | -4.39
-19.5 | -0.652 | 0.13723 | -0.129 | -4.749
-19 | -0.66 | 0.12835 | -0.131 | -5.145
-18.5 | -0.665 | 0.1208 | -0.133 | -5.504
-18 | -0.666 | 0.1128 | -0.135 | -5.903
-17.5 | -0.663 | 0.10526 | -0.137 | -6.296
-17 | -0.655 | 0.0984 | -0.139 | -6.66
-16.5 | -0.644 | 0.09136 | -0.141 | -7.052
-16 | -0.628 | 0.08536 | -0.143 | -7.359
-15.5 | -0.609 | 0.07864 | -0.146 | -7.738
-15 | -0.585 | 0.07252 | -0.148 | -8.071
-14.5 | -0.559 | 0.06666 | -0.15 | -8.381
-14 | -0.529 | 0.06082 | -0.153 | -8.697
-13.5 | -0.496 | 0.05551 | -0.155 | -8.938
-13 | -0.461 | 0.0502 | -0.158 | -9.175
-12.5 | -0.422 | 0.04523 | -0.161 | -9.338
-12 | -0.381 | 0.0405 | -0.164 | -9.42
-11.5 | -0.338 | 0.03585 | -0.167 | -9.437
-11 | -0.293 | 0.03171 | -0.17 | -9.227
-10.5 | -0.245 | 0.02766 | -0.173 | -8.85
-10 | -0.195 | 0.02377 | -0.176 | -8.213
-9.5 | -0.144 | 0.02017 | -0.179 | -7.12
-9 | -0.09 | 0.01684 | -0.183 | -5.352
-8.5 | -0.035 | 0.01363 | -0.187 | -2.538
-8 | 0.023 | 0.01035 | -0.192 | 2.248
-7.5 | 0.088 | 0.00418 | -0.207 | 20.992
-7 | 0.151 | 0.00413 | -0.207 | 36.571
-6.5 | 0.215 | 0.00412 | -0.207 | 52.188
-6 | 0.279 | 0.0042 | -0.207 | 66.443
-5.5 | 0.343 | 0.00428 | -0.208 | 80.197
-5 | 0.407 | 0.00433 | -0.208 | 94.096
-4.5 | 0.472 | 0.00445 | -0.208 | 105.997
-4 | 0.536 | 0.00472 | -0.208 | 113.603
-3.5 | 0.601 | 0.00491 | -0.208 | 122.379
-3 | 0.667 | 0.00498 | -0.208 | 133.931
-2.5 | 0.731 | 0.00525 | -0.208 | 139.35
-2 | 0.795 | 0.00549 | -0.208 | 144.77
-1.5 | 0.859 | 0.00572 | -0.209 | 150.178
-1 | 0.918 | 0.00605 | -0.209 | 151.631
-0.5 | 0.981 | 0.00724 | -0.209 | 135.398
0 | 1.044 | 0.00761 | -0.209 | 137.169
0.5 | 1.106 | 0.00807 | -0.209 | 137.082
1 | 1.168 | 0.00852 | -0.209 | 137.088
1.5 | 1.23 | 0.00903 | -0.209 | 136.243
2 | 1.291 | 0.00897 | -0.209 | 143.931
2.5 | 1.351 | 0.00903 | -0.208 | 149.553
3 | 1.411 | 0.00903 | -0.208 | 156.175
3.5 | 1.47 | 0.00985 | -0.208 | 149.204
4 | 1.529 | 0.01031 | -0.208 | 148.332
4.5 | 1.587 | 0.0108 | -0.208 | 146.966
5 | 1.644 | 0.01135 | -0.207 | 144.834
5.5 | 1.7 | 0.01192 | -0.207 | 142.682
6 | 1.756 | 0.01254 | -0.207 | 139.958
6.5 | 1.81 | 0.01322 | -0.206 | 136.864
7 | 1.862 | 0.0138 | -0.206 | 134.882
7.5 | 1.913 | 0.01465 | -0.205 | 130.554
8 | 1.961 | 0.01558 | -0.205 | 125.899
8.5 | 2.008 | 0.01658 | -0.205 | 121.059
9 | 2.051 | 0.01768 | -0.204 | 116.05
9.5 | 2.092 | 0.01883 | -0.203 | 111.128
10 | 2.13 | 0.02001 | -0.203 | 106.463
10.5 | 2.165 | 0.02105 | -0.202 | 102.874
11 | 2.196 | 0.0224 | -0.202 | 98.062
11.5 | 2.224 | 0.02382 | -0.201 | 93.38
12 | 2.247 | 0.02529 | -0.2 | 88.849
12.5 | 2.266 | 0.02686 | -0.2 | 84.369
13 | 2.28 | 0.02855 | -0.199 | 79.877
13.5 | 2.289 | 0.03032 | -0.198 | 75.484
14 | 2.292 | 0.03224 | -0.197 | 71.092
14.5 | 2.29 | 0.03428 | -0.197 | 66.794
15 | 2.282 | 0.03647 | -0.196 | 62.568
15.5 | 2.266 | 0.03884 | -0.195 | 58.354
16 | 2.245 | 0.04146 | -0.194 | 54.141
16.5 | 2.217 | 0.04427 | -0.193 | 50.084
17 | 2.184 | 0.04726 | -0.192 | 46.218
17.5 | 2.144 | 0.05059 | -0.191 | 42.381
18 | 2.096 | 0.05427 | -0.19 | 38.622
18.5 | 2.042 | 0.0583 | -0.189 | 35.029
19 | 1.983 | 0.06272 | -0.188 | 31.61

## 94. Re 7M Mach 0.25 (2)
BIGFOIL.COM POLAR EXPORT
Joukowsky 16.00% thick 7.00% camber
Joukowsky 16.00% thick 7.00% camber |  |  |  | Cl Max: | 2.0975 | at alpha= | 17.5 | deg
XFOIL ncrit=9 |  |  |  | L/D Max: | 196.325 | at alpha= | 3.5 | deg
Re: | 7000000 |  |  | Cd Min: | 0.1509 | at alpha= | -20 | deg
Mach: | 0.25 |  |  | Cl=0 at alpha= | -7.8297 | deg
|  |  |  | @ Cl=0.1, Cd= | 0.0063609
|  |  |  | @ Cl=0.4, Cd= | 0.0057575
|  |  |  | @ Cl=0.6, Cd= | 0.005605
alpha (deg) | Cl | Cd | Cm | Cl/Cd
-20 | -0.5104 | 0.1509 | -0.0732 | -3.3824
-19.5 | -0.5095 | 0.13964 | -0.0832 | -3.6487
-19 | -0.5012 | 0.12902 | -0.0939 | -3.8847
-18.5 | -0.4964 | 0.11789 | -0.1053 | -4.2107
-18 | -0.4894 | 0.10769 | -0.1161 | -4.5445
-17.5 | -0.5033 | 0.09304 | -0.1328 | -5.4095
-17 | -0.5063 | 0.07612 | -0.1577 | -6.6513
-16.5 | -0.5553 | 0.06396 | -0.1679 | -8.682
-16 | -0.6347 | 0.05077 | -0.1772 | -12.5015
-15.5 | -0.7362 | 0.03772 | -0.1853 | -19.5175
-15 | -0.8818 | 0.02232 | -0.1939 | -39.5072
-14.5 | -0.851 | 0.01503 | -0.2061 | -56.6201
-14 | -0.7931 | 0.01353 | -0.2074 | -58.6179
-13.5 | -0.7314 | 0.01246 | -0.2082 | -58.6998
-13 | -0.6695 | 0.01137 | -0.209 | -58.883
-12.5 | -0.6055 | 0.01058 | -0.2095 | -57.2306
-12 | -0.5412 | 0.01 | -0.2098 | -54.12
-11.5 | -0.4763 | 0.0093 | -0.2103 | -51.2151
-11 | -0.4117 | 0.00883 | -0.2106 | -46.6251
-10.5 | -0.3464 | 0.00835 | -0.2111 | -41.485
-10 | -0.2816 | 0.00796 | -0.2115 | -35.3769
-9.5 | -0.2163 | 0.0076 | -0.2119 | -28.4605
-9 | -0.1516 | 0.00729 | -0.2123 | -20.7956
-8.5 | -0.0866 | 0.00699 | -0.2128 | -12.3891
-8 | -0.022 | 0.00677 | -0.2132 | -3.2496
-7.5 | 0.0426 | 0.00653 | -0.2137 | 6.5237
-7 | 0.1071 | 0.00634 | -0.2142 | 16.8927
-6.5 | 0.171 | 0.0062 | -0.2146 | 27.5806
-6 | 0.2355 | 0.00603 | -0.2152 | 39.0547
-5.5 | 0.2991 | 0.00592 | -0.2156 | 50.5236
-5 | 0.3629 | 0.00581 | -0.2161 | 62.4613
-4.5 | 0.4265 | 0.00572 | -0.2166 | 74.5629
-4 | 0.4895 | 0.00569 | -0.2171 | 86.0281
-3.5 | 0.5529 | 0.00562 | -0.2176 | 98.3808
-3 | 0.6156 | 0.0056 | -0.218 | 109.9286
-2.5 | 0.678 | 0.00562 | -0.2184 | 120.6406
-2 | 0.7407 | 0.00561 | -0.2188 | 132.0321
-1.5 | 0.8026 | 0.00565 | -0.2192 | 142.0531
-1 | 0.864 | 0.00572 | -0.2194 | 151.049
-0.5 | 0.9258 | 0.00577 | -0.2198 | 160.4506
0 | 0.9869 | 0.00586 | -0.22 | 168.413
0.5 | 1.0473 | 0.00599 | -0.2201 | 174.8414
1 | 1.1073 | 0.00613 | -0.2201 | 180.6362
1.5 | 1.1673 | 0.00627 | -0.2201 | 186.1722
2 | 1.2268 | 0.00643 | -0.22 | 190.7932
2.5 | 1.2853 | 0.00663 | -0.2197 | 193.8612
3 | 1.343 | 0.00686 | -0.2193 | 195.7726
3.5 | 1.3998 | 0.00713 | -0.2187 | 196.3254
4 | 1.4554 | 0.00743 | -0.2179 | 195.8816
4.5 | 1.5098 | 0.00777 | -0.2168 | 194.3115
5 | 1.5624 | 0.00815 | -0.2155 | 191.7055
5.5 | 1.6126 | 0.00859 | -0.2136 | 187.7299
6 | 1.659 | 0.0091 | -0.2111 | 182.3077
6.5 | 1.6948 | 0.00965 | -0.2064 | 175.6269
7 | 1.7291 | 0.01028 | -0.2017 | 168.2004
7.5 | 1.7631 | 0.01102 | -0.1971 | 159.9909
8 | 1.7952 | 0.01192 | -0.1924 | 150.604
8.5 | 1.824 | 0.01305 | -0.1874 | 139.7701
9 | 1.8514 | 0.01435 | -0.1825 | 129.0174
9.5 | 1.8795 | 0.01575 | -0.178 | 119.3333
10 | 1.9042 | 0.01709 | -0.1732 | 111.4219
10.5 | 1.9256 | 0.01912 | -0.1683 | 100.7113
11 | 1.945 | 0.02146 | -0.1636 | 90.6337
11.5 | 1.9641 | 0.02401 | -0.1591 | 81.8034
12 | 1.9839 | 0.02672 | -0.1551 | 74.2478
12.5 | 2.0022 | 0.02973 | -0.1513 | 67.3461
13 | 2.0186 | 0.03309 | -0.1478 | 61.0033
13.5 | 2.0338 | 0.03677 | -0.1445 | 55.3114
14 | 2.0476 | 0.04077 | -0.1415 | 50.2232
14.5 | 2.0591 | 0.04521 | -0.1388 | 45.5452
15 | 2.068 | 0.05015 | -0.1364 | 41.2363
15.5 | 2.0784 | 0.05512 | -0.1344 | 37.7068
16 | 2.0861 | 0.06062 | -0.1327 | 34.4127
16.5 | 2.0897 | 0.06675 | -0.1313 | 31.3064
17 | 2.0951 | 0.07289 | -0.1303 | 28.7433
17.5 | 2.0975 | 0.07954 | -0.1297 | 26.3704
18 | 2.097 | 0.08676 | -0.1295 | 24.1701
18.5 | 2.0944 | 0.09442 | -0.1297 | 22.1817
19 | 2.0889 | 0.10258 | -0.1305 | 20.3636
19.5 | 2.0861 | 0.11045 | -0.1315 | 18.8873
20 | 2.0822 | 0.11843 | -0.1329 | 17.5817

## 95. Re 7M Mach 0.50 (1)
BIGFOIL.COM POLAR EXPORT
Joukowsky 16.00% thick 7.00% camber
Joukowsky 16.00% thick 7.00% camber |  |  |  | Cl Max: | 2.173 | at alpha= | 9.5 | deg
JavaFoil+Calcfoil stall+Eppler ext transition |  |  |  | L/D Max: | 156.31 | at alpha= | -1.5 | deg
Re: | 7000000 |  |  | Cd Min: | 0.00447 | at alpha= | -5.5 | deg
Mach: | 0.5 |  |  | Cl=0 at alpha= | -8.2034 | deg
|  |  |  | @ Cl=0.1, Cd= | 0.01872
|  |  |  | @ Cl=0.4, Cd= | 0.0044832
|  |  |  | @ Cl=0.6, Cd= | 0.0047653
alpha (deg) | Cl | Cd | Cm | Cl/Cd
-20 | -0.698 | 0.14767 | -0.135 | -4.726
-19.5 | -0.669 | 0.13782 | -0.135 | -4.851
-19 | -0.638 | 0.14573 | -0.134 | -4.38
-18.5 | -0.608 | 0.13523 | -0.133 | -4.499
-18 | -0.579 | 0.12493 | -0.135 | -4.637
-17.5 | -0.548 | 0.13239 | -0.131 | -4.143
-17 | -0.519 | 0.12179 | -0.131 | -4.259
-16.5 | -0.49 | 0.11197 | -0.133 | -4.375
-16 | -0.459 | 0.11891 | -0.128 | -3.858
-15.5 | -0.43 | 0.10663 | -0.132 | -4.034
-15 | -0.402 | 0.09608 | -0.139 | -4.189
-14.5 | -0.371 | 0.0996 | -0.131 | -3.724
-14 | -0.344 | 0.08727 | -0.142 | -3.94
-13.5 | -0.312 | 0.09173 | -0.13 | -3.397
-13 | -0.285 | 0.07747 | -0.147 | -3.684
-12.5 | -0.254 | 0.08067 | -0.138 | -3.145
-12 | -0.222 | 0.08446 | -0.125 | -2.634
-11.5 | -0.197 | 0.06657 | -0.15 | -2.953
-11 | -0.165 | 0.07349 | -0.136 | -2.242
-10.5 | -0.207 | 0.05468 | -0.16 | -3.795
-10 | -0.181 | 0.04592 | -0.169 | -3.943
-9.5 | -0.139 | 0.03874 | -0.176 | -3.599
-9 | -0.09 | 0.03301 | -0.182 | -2.72
-8.5 | -0.035 | 0.02789 | -0.188 | -1.255
-8 | 0.024 | 0.02348 | -0.193 | 1.008
-7.5 | 0.086 | 0.01949 | -0.198 | 4.387
-7 | 0.15 | 0.01597 | -0.203 | 9.407
-6.5 | 0.218 | 0.01291 | -0.209 | 16.879
-6 | 0.289 | 0.00985 | -0.215 | 29.381
-5.5 | 0.381 | 0.00447 | -0.232 | 85.335
-5 | 0.453 | 0.00452 | -0.232 | 100.303
-4.5 | 0.526 | 0.00467 | -0.232 | 112.641
-4 | 0.598 | 0.00476 | -0.233 | 125.58
-3.5 | 0.67 | 0.00495 | -0.233 | 135.291
-3 | 0.746 | 0.00532 | -0.233 | 140.303
-2.5 | 0.817 | 0.00548 | -0.233 | 149.221
-2 | 0.889 | 0.00578 | -0.233 | 153.685
-1.5 | 0.96 | 0.00614 | -0.233 | 156.31
-1 | 1.024 | 0.00778 | -0.233 | 131.673
-0.5 | 1.094 | 0.00829 | -0.233 | 131.957
0 | 1.161 | 0.00849 | -0.233 | 136.838
0.5 | 1.229 | 0.00816 | -0.233 | 150.576
1 | 1.296 | 0.00925 | -0.232 | 140.146
1.5 | 1.363 | 0.00974 | -0.232 | 140.001
2 | 1.429 | 0.01023 | -0.232 | 139.679
2.5 | 1.495 | 0.01076 | -0.232 | 138.919
3 | 1.56 | 0.01136 | -0.231 | 137.249
3.5 | 1.623 | 0.01203 | -0.231 | 134.979
4 | 1.686 | 0.01275 | -0.231 | 132.199
4.5 | 1.748 | 0.01356 | -0.23 | 128.873
5 | 1.808 | 0.01445 | -0.23 | 125.089
5.5 | 1.866 | 0.01546 | -0.229 | 120.718
6 | 1.922 | 0.01657 | -0.229 | 115.996
6.5 | 1.975 | 0.01766 | -0.228 | 111.805
7 | 2.024 | 0.01913 | -0.228 | 105.839
7.5 | 2.069 | 0.0208 | -0.227 | 99.453
8 | 2.108 | 0.02272 | -0.226 | 92.782
8.5 | 2.14 | 0.02489 | -0.225 | 85.985
9 | 2.163 | 0.02735 | -0.224 | 79.078
9.5 | 2.173 | 0.03005 | -0.223 | 72.315
10 | 2.166 | 0.03314 | -0.222 | 65.376
10.5 | 2.136 | 0.03645 | -0.221 | 58.616
11 | 2.063 | 0.04087 | -0.219 | 50.474
11.5 | 1.898 | 0.04677 | -0.218 | 40.586
12 | 1.295 | 0.05711 | -0.214 | 22.68
12.5 | 1.326 | 0.05617 | -0.214 | 23.604
13 | 1.347 | 0.0617 | -0.212 | 21.838
13.5 | 1.378 | 0.06085 | -0.212 | 22.642
14 | 1.399 | 0.06566 | -0.21 | 21.302
14.5 | 1.424 | 0.0684 | -0.209 | 20.824

## 96. Re 7M Mach 0.50 (2)
BIGFOIL.COM POLAR EXPORT
Joukowsky 16.00% thick 7.00% camber
Joukowsky 16.00% thick 7.00% camber |  |  |  | Cl Max: | 2.0368 | at alpha= | 13.5 | deg
XFOIL ncrit=9 |  |  |  | L/D Max: | 189.517 | at alpha= | 2.5 | deg
Re: | 7000000 |  |  | Cd Min: | 0.17491 | at alpha= | 18.5 | deg
Mach: | 0.5 |  |  | Cl=0 at alpha= | -7.4523 | deg
|  |  |  | @ Cl=0.1, Cd= | 0.0072592
|  |  |  | @ Cl=0.4, Cd= | 0.006372
|  |  |  | @ Cl=0.6, Cd= | 0.0061198
alpha (deg) | Cl | Cd | Cm | Cl/Cd
-15 | -0.1295 | 0.10426 | -0.1608 | -1.2421
-14.5 | -0.1295 | 0.09662 | -0.1659 | -1.3403
-14 | -0.1288 | 0.08925 | -0.171 | -1.4431
-13.5 | -0.1376 | 0.08126 | -0.1768 | -1.6933
-13 | -0.1475 | 0.07358 | -0.1824 | -2.0046
-12.5 | -0.1621 | 0.06581 | -0.1882 | -2.4632
-12 | -0.186 | 0.0578 | -0.1944 | -3.218
-11.5 | -0.2177 | 0.04976 | -0.2004 | -4.375
-11 | -0.2829 | 0.04041 | -0.2075 | -7.0007
-10.5 | -0.3668 | 0.03204 | -0.211 | -11.4482
-10 | -0.424 | 0.01742 | -0.235 | -24.3398
-9.5 | -0.3479 | 0.01144 | -0.2459 | -30.4108
-9 | -0.2617 | 0.00996 | -0.2462 | -26.2751
-8.5 | -0.1754 | 0.00895 | -0.2459 | -19.5978
-8 | -0.0913 | 0.00832 | -0.2452 | -10.9736
-7.5 | -0.0078 | 0.00778 | -0.2448 | -1.0026
-7 | 0.0739 | 0.00736 | -0.2443 | 10.0408
-6.5 | 0.1542 | 0.00705 | -0.244 | 21.8723
-6 | 0.2338 | 0.00678 | -0.2438 | 34.4838
-5.5 | 0.3117 | 0.00658 | -0.2436 | 47.3708
-5 | 0.3894 | 0.00639 | -0.2437 | 60.939
-4.5 | 0.4659 | 0.00626 | -0.2437 | 74.4249
-4 | 0.5412 | 0.00619 | -0.2437 | 87.4313
-3.5 | 0.6166 | 0.0061 | -0.2439 | 101.082
-3 | 0.6906 | 0.00609 | -0.2441 | 113.399
-2.5 | 0.7638 | 0.0061 | -0.2441 | 125.2131
-2 | 0.8372 | 0.0061 | -0.2443 | 137.2459
-1.5 | 0.9093 | 0.00616 | -0.2443 | 147.6136
-1 | 0.9803 | 0.00626 | -0.2442 | 156.5974
-0.5 | 1.0517 | 0.00635 | -0.2441 | 165.622
0 | 1.1219 | 0.00648 | -0.2438 | 173.1327
0.5 | 1.1906 | 0.00666 | -0.2431 | 178.7688
1.5 | 1.3248 | 0.0071 | -0.2412 | 186.5915
2 | 1.3899 | 0.00735 | -0.2397 | 189.102
2.5 | 1.4517 | 0.00766 | -0.2375 | 189.517
3 | 1.502 | 0.00801 | -0.2331 | 187.5156
3.5 | 1.5516 | 0.0085 | -0.2286 | 182.5412
4 | 1.6004 | 0.00909 | -0.2241 | 176.0616
4.5 | 1.649 | 0.00978 | -0.2196 | 168.6094
5 | 1.6957 | 0.0106 | -0.2149 | 159.9717
5.5 | 1.739 | 0.01165 | -0.2097 | 149.2704
6 | 1.7806 | 0.01289 | -0.2045 | 138.1381
6.5 | 1.8188 | 0.01441 | -0.199 | 126.2179
7 | 1.8536 | 0.01625 | -0.1934 | 114.0677
7.5 | 1.8868 | 0.01835 | -0.1878 | 102.8229
8 | 1.9162 | 0.02086 | -0.1821 | 91.86
8.5 | 1.9435 | 0.02372 | -0.1766 | 81.9351
9 | 1.9646 | 0.0272 | -0.171 | 72.2279
9.5 | 1.9807 | 0.03132 | -0.1656 | 63.2407
10 | 1.9983 | 0.03566 | -0.1608 | 56.0376
10.5 | 2.0121 | 0.04065 | -0.1565 | 49.4982
11 | 2.0238 | 0.04578 | -0.1525 | 44.2071
11.5 | 2.0287 | 0.05212 | -0.1489 | 38.9236
12.5 | 2.0353 | 0.06612 | -0.1432 | 30.7819
13 | 2.0364 | 0.07386 | -0.1413 | 27.5711
13.5 | 2.0368 | 0.08194 | -0.1399 | 24.8572
14 | 2.0336 | 0.09074 | -0.1392 | 22.4113
14.5 | 2.0304 | 0.09974 | -0.1391 | 20.3569
15 | 2.0284 | 0.10884 | -0.1394 | 18.6365
15.5 | 2.0242 | 0.11831 | -0.1405 | 17.1093
16 | 2.0222 | 0.12766 | -0.1421 | 15.8405
16.5 | 2.0216 | 0.13692 | -0.1441 | 14.7648
17 | 2.019 | 0.14642 | -0.1468 | 13.7891
17.5 | 2.0196 | 0.15566 | -0.1498 | 12.9744
18 | 2.0187 | 0.16515 | -0.1535 | 12.2234
18.5 | 2.0159 | 0.17491 | -0.1578 | 11.5254

## 97. Re 8M Mach 0.00 (1)
BIGFOIL.COM POLAR EXPORT
Joukowsky 16.00% thick 7.00% camber
Joukowsky 16.00% thick 7.00% camber |  |  |  | Cl Max: | 2.347 | at alpha= | 16 | deg
JavaFoil+Calcfoil stall+Eppler ext transition |  |  |  | L/D Max: | 165.633 | at alpha= | 4 | deg
Re: | 8000000 |  |  | Cd Min: | 0.00397 | at alpha= | -7.5 | deg
Mach: | 0 |  |  | Cl=0 at alpha= | -8.2034 | deg
|  |  |  | @ Cl=0.1, Cd= | 0.0039773
|  |  |  | @ Cl=0.4, Cd= | 0.0042985
|  |  |  | @ Cl=0.6, Cd= | 0.0047847
alpha (deg) | Cl | Cd | Cm | Cl/Cd
-20 | -0.831 | 0.12021 | -0.135 | -6.914
-19.5 | -0.82 | 0.11367 | -0.136 | -7.21
-19 | -0.806 | 0.10723 | -0.138 | -7.516
-18.5 | -0.79 | 0.10099 | -0.139 | -7.824
-18 | -0.772 | 0.09488 | -0.14 | -8.137
-17.5 | -0.752 | 0.08862 | -0.142 | -8.487
-17 | -0.729 | 0.08309 | -0.144 | -8.778
-16.5 | -0.705 | 0.07757 | -0.145 | -9.083
-16 | -0.677 | 0.07192 | -0.147 | -9.417
-15.5 | -0.648 | 0.06646 | -0.149 | -9.743
-15 | -0.616 | 0.06094 | -0.151 | -10.108
-14.5 | -0.582 | 0.05591 | -0.153 | -10.412
-14 | -0.546 | 0.05105 | -0.155 | -10.7
-13.5 | -0.509 | 0.0464 | -0.158 | -10.958
-13 | -0.469 | 0.04179 | -0.16 | -11.223
-12.5 | -0.428 | 0.03737 | -0.162 | -11.444
-12 | -0.385 | 0.03322 | -0.165 | -11.576
-11.5 | -0.34 | 0.02928 | -0.167 | -11.598
-11 | -0.293 | 0.02544 | -0.17 | -11.513
-10.5 | -0.245 | 0.02199 | -0.173 | -11.122
-10 | -0.195 | 0.01846 | -0.176 | -10.552
-9.5 | -0.143 | 0.01515 | -0.18 | -9.455
-9 | -0.09 | 0.01206 | -0.184 | -7.466
-8.5 | -0.035 | 0.00924 | -0.189 | -3.766
-8 | 0.024 | 0.00408 | -0.2 | 5.914
-7.5 | 0.085 | 0.00397 | -0.2 | 21.476
-7 | 0.147 | 0.004 | -0.2 | 36.664
-6.5 | 0.208 | 0.00406 | -0.201 | 51.283
-6 | 0.27 | 0.00414 | -0.201 | 65.375
-5.5 | 0.333 | 0.00418 | -0.201 | 79.644
-5 | 0.395 | 0.00428 | -0.201 | 92.352
-4.5 | 0.457 | 0.00451 | -0.201 | 101.281
-4 | 0.519 | 0.00466 | -0.201 | 111.429
-3.5 | 0.582 | 0.00472 | -0.202 | 123.224
-3 | 0.646 | 0.00495 | -0.202 | 130.53
-2.5 | 0.708 | 0.00516 | -0.202 | 137.141
-2 | 0.77 | 0.00535 | -0.202 | 143.867
-1.5 | 0.831 | 0.00567 | -0.202 | 146.631
-1 | 0.889 | 0.0059 | -0.202 | 150.687
-0.5 | 0.95 | 0.00702 | -0.202 | 135.361
0 | 1.011 | 0.00737 | -0.202 | 137.2
0.5 | 1.072 | 0.00775 | -0.202 | 138.334
1 | 1.132 | 0.00819 | -0.202 | 138.19
1.5 | 1.192 | 0.00863 | -0.202 | 138.091
2 | 1.252 | 0.00911 | -0.202 | 137.53
2.5 | 1.312 | 0.00969 | -0.202 | 135.43
3 | 1.369 | 0.00933 | -0.202 | 146.704
3.5 | 1.427 | 0.00936 | -0.202 | 152.501
4 | 1.484 | 0.00896 | -0.202 | 165.633
4.5 | 1.541 | 0.01021 | -0.201 | 150.958
5 | 1.598 | 0.01067 | -0.201 | 149.706
5.5 | 1.653 | 0.01117 | -0.201 | 147.977
6 | 1.708 | 0.01172 | -0.201 | 145.686
6.5 | 1.761 | 0.0123 | -0.2 | 143.119
7 | 1.813 | 0.01278 | -0.2 | 141.916
7.5 | 1.864 | 0.01347 | -0.2 | 138.344
8 | 1.913 | 0.01423 | -0.199 | 134.415
8.5 | 1.96 | 0.01506 | -0.199 | 130.164
9 | 2.005 | 0.01595 | -0.198 | 125.757
9.5 | 2.048 | 0.01686 | -0.198 | 121.481
10 | 2.089 | 0.01785 | -0.197 | 117.037
10.5 | 2.128 | 0.01852 | -0.197 | 114.933
11 | 2.164 | 0.01958 | -0.196 | 110.489
11.5 | 2.197 | 0.02071 | -0.196 | 106.082
12 | 2.227 | 0.02186 | -0.195 | 101.898
12.5 | 2.255 | 0.02305 | -0.195 | 97.799
13 | 2.279 | 0.02432 | -0.194 | 93.704
13.5 | 2.299 | 0.02565 | -0.193 | 89.628
14 | 2.316 | 0.02707 | -0.193 | 85.558
14.5 | 2.33 | 0.02855 | -0.192 | 81.594
15 | 2.34 | 0.0301 | -0.191 | 77.735
15.5 | 2.345 | 0.03177 | -0.191 | 73.824
16 | 2.347 | 0.03358 | -0.19 | 69.897
16.5 | 2.346 | 0.03549 | -0.189 | 66.092
17 | 2.341 | 0.0375 | -0.188 | 62.415
17.5 | 2.332 | 0.03966 | -0.188 | 58.794
18 | 2.318 | 0.04196 | -0.187 | 55.245
18.5 | 2.301 | 0.04447 | -0.186 | 51.751
19 | 2.281 | 0.0471 | -0.185 | 48.437
19.5 | 2.258 | 0.04996 | -0.184 | 45.196
20 | 2.232 | 0.0531 | -0.183 | 42.041

## 98. Re 8M Mach 0.00 (2)
BIGFOIL.COM POLAR EXPORT
Joukowsky 16.00% thick 7.00% camber
Joukowsky 16.00% thick 7.00% camber |  |  |  | Cl Max: | 2.1487 | at alpha= | 20 | deg
XFOIL ncrit=9 |  |  |  | L/D Max: | 197.9 | at alpha= | 3.5 | deg
Re: | 8000000 |  |  | Cd Min: | 0.11072 | at alpha= | -20 | deg
Mach: | 0 |  |  | Cl=0 at alpha= | -7.9296 | deg
|  |  |  | @ Cl=0.1, Cd= | 0.0060399
|  |  |  | @ Cl=0.4, Cd= | 0.0055229
|  |  |  | @ Cl=0.6, Cd= | 0.0054015
alpha (deg) | Cl | Cd | Cm | Cl/Cd
-20 | -0.717 | 0.11072 | -0.0913 | -6.4758
-19.5 | -0.7577 | 0.09567 | -0.1038 | -7.9199
-19 | -0.796 | 0.07931 | -0.1207 | -10.0366
-18 | -0.8903 | 0.03956 | -0.1751 | -22.5051
-17.5 | -1.0603 | 0.02327 | -0.179 | -45.5651
-17 | -1.047 | 0.01604 | -0.1899 | -65.2743
-16.5 | -1.0003 | 0.01439 | -0.1918 | -69.5136
-16 | -0.9492 | 0.01326 | -0.193 | -71.5837
-15.5 | -0.8949 | 0.01242 | -0.194 | -72.0531
-15 | -0.8392 | 0.01177 | -0.1948 | -71.2999
-14.5 | -0.7827 | 0.01106 | -0.1957 | -70.7685
-14 | -0.7257 | 0.01039 | -0.1966 | -69.846
-13.5 | -0.6674 | 0.00986 | -0.1974 | -67.6876
-13 | -0.6089 | 0.00945 | -0.1981 | -64.4339
-12.5 | -0.5498 | 0.00893 | -0.1989 | -61.5677
-12 | -0.4906 | 0.00852 | -0.1997 | -57.5822
-11.5 | -0.4308 | 0.0082 | -0.2004 | -52.5366
-11 | -0.371 | 0.00781 | -0.2011 | -47.5032
-10.5 | -0.3108 | 0.00751 | -0.2018 | -41.3848
-10 | -0.2506 | 0.00723 | -0.2026 | -34.6611
-9.5 | -0.1902 | 0.00696 | -0.2033 | -27.3276
-9 | -0.1297 | 0.00674 | -0.2039 | -19.2433
-8.5 | -0.0692 | 0.00653 | -0.2046 | -10.5972
-8 | -0.0085 | 0.00632 | -0.2053 | -1.3449
-7.5 | 0.0519 | 0.00619 | -0.2059 | 8.3845
-7 | 0.1128 | 0.006 | -0.2066 | 18.8
-6.5 | 0.1733 | 0.00588 | -0.2072 | 29.4728
-6 | 0.2339 | 0.00576 | -0.2078 | 40.6076
-5.5 | 0.2945 | 0.00567 | -0.2084 | 51.94
-5 | 0.3548 | 0.00559 | -0.209 | 63.4705
-4.5 | 0.4154 | 0.0055 | -0.2096 | 75.5273
-4 | 0.4754 | 0.00547 | -0.2101 | 86.9104
-3.5 | 0.5357 | 0.00543 | -0.2106 | 98.6556
-3 | 0.5957 | 0.0054 | -0.2112 | 110.3148
-2.5 | 0.6552 | 0.00542 | -0.2116 | 120.8856
-2 | 0.715 | 0.00542 | -0.212 | 131.9188
-1.5 | 0.7745 | 0.00544 | -0.2125 | 142.3713
-1 | 0.8333 | 0.00551 | -0.2128 | 151.2341
-0.5 | 0.8921 | 0.00558 | -0.2131 | 159.8746
0 | 0.9509 | 0.00565 | -0.2134 | 168.3009
0.5 | 1.0091 | 0.00574 | -0.2136 | 175.8014
1 | 1.0666 | 0.00588 | -0.2138 | 181.3946
1.5 | 1.1237 | 0.00603 | -0.2138 | 186.3516
2 | 1.1807 | 0.00619 | -0.2139 | 190.7431
2.5 | 1.2371 | 0.00636 | -0.2138 | 194.5126
3 | 1.2929 | 0.00657 | -0.2137 | 196.7884
3.5 | 1.3477 | 0.00681 | -0.2134 | 197.9001
4 | 1.4017 | 0.00709 | -0.213 | 197.701
4.5 | 1.4544 | 0.00741 | -0.2123 | 196.2753
5 | 1.5058 | 0.00778 | -0.2115 | 193.5476
5.5 | 1.5563 | 0.00816 | -0.2105 | 190.723
6 | 1.6054 | 0.00856 | -0.2092 | 187.5467
6.5 | 1.6518 | 0.00905 | -0.2075 | 182.5193
7 | 1.6947 | 0.00962 | -0.2052 | 176.1642
7.5 | 1.7327 | 0.01015 | -0.2019 | 170.7094
8 | 1.7629 | 0.01075 | -0.1972 | 163.9907
8.5 | 1.7924 | 0.01149 | -0.1926 | 155.9965
9 | 1.8198 | 0.01241 | -0.1879 | 146.6398
9.5 | 1.8477 | 0.01341 | -0.1835 | 137.7852
10.5 | 1.9013 | 0.01547 | -0.1751 | 122.9024
11 | 1.9254 | 0.01696 | -0.1709 | 113.5259
11.5 | 1.9487 | 0.0186 | -0.1668 | 104.7688
12 | 1.9701 | 0.02049 | -0.1627 | 96.1493
12.5 | 1.9898 | 0.0226 | -0.1588 | 88.0442
13 | 2.0103 | 0.02482 | -0.1553 | 80.9952
13.5 | 2.0297 | 0.02724 | -0.1519 | 74.5117
14 | 2.0474 | 0.02997 | -0.1487 | 68.315
14.5 | 2.0629 | 0.03302 | -0.1456 | 62.4743
15 | 2.0775 | 0.03633 | -0.1427 | 57.1841
15.5 | 2.0922 | 0.0398 | -0.1402 | 52.5678
16 | 2.1063 | 0.04348 | -0.138 | 48.443
16.5 | 2.1152 | 0.04788 | -0.1358 | 44.1771
17 | 2.1261 | 0.05219 | -0.1341 | 40.7377
17.5 | 2.1333 | 0.05711 | -0.1326 | 37.3542
18 | 2.1406 | 0.06218 | -0.1313 | 34.4259
18.5 | 2.1443 | 0.06784 | -0.1304 | 31.6082
19 | 2.1479 | 0.07368 | -0.1298 | 29.1517
19.5 | 2.1468 | 0.08024 | -0.1295 | 26.7547
20 | 2.1487 | 0.08655 | -0.1295 | 24.8261

## 99. Re 8M Mach 0.10 (1)
BIGFOIL.COM POLAR EXPORT
Joukowsky 16.00% thick 7.00% camber
Joukowsky 16.00% thick 7.00% camber |  |  |  | Cl Max: | 2.338 | at alpha= | 15.5 | deg
JavaFoil+Calcfoil stall+Eppler ext transition |  |  |  | L/D Max: | 165.127 | at alpha= | 4 | deg
Re: | 8000000 |  |  | Cd Min: | 0.00397 | at alpha= | -7.5 | deg
Mach: | 0.1 |  |  | Cl=0 at alpha= | -8.2034 | deg
|  |  |  | @ Cl=0.1, Cd= | 0.0039769
|  |  |  | @ Cl=0.4, Cd= | 0.0042916
|  |  |  | @ Cl=0.6, Cd= | 0.0047839
alpha (deg) | Cl | Cd | Cm | Cl/Cd
-20 | -0.811 | 0.12333 | -0.134 | -6.577
-19.5 | -0.802 | 0.11612 | -0.136 | -6.909
-19 | -0.791 | 0.10998 | -0.137 | -7.189
-18.5 | -0.777 | 0.10319 | -0.139 | -7.531
-18 | -0.761 | 0.09697 | -0.14 | -7.848
-17.5 | -0.742 | 0.09096 | -0.142 | -8.162
-17 | -0.722 | 0.08504 | -0.143 | -8.484
-16.5 | -0.698 | 0.07902 | -0.145 | -8.838
-16 | -0.672 | 0.07349 | -0.147 | -9.147
-15.5 | -0.643 | 0.06798 | -0.149 | -9.466
-15 | -0.613 | 0.06225 | -0.151 | -9.846
-14.5 | -0.58 | 0.05742 | -0.153 | -10.094
-14 | -0.544 | 0.05248 | -0.155 | -10.375
-13.5 | -0.507 | 0.04778 | -0.157 | -10.615
-13 | -0.468 | 0.04305 | -0.16 | -10.875
-12.5 | -0.427 | 0.03851 | -0.162 | -11.093
-12 | -0.384 | 0.03428 | -0.165 | -11.209
-11.5 | -0.34 | 0.03013 | -0.168 | -11.274
-11 | -0.293 | 0.02636 | -0.17 | -11.115
-10.5 | -0.245 | 0.02267 | -0.173 | -10.794
-10 | -0.195 | 0.01926 | -0.176 | -10.119
-9.5 | -0.143 | 0.01576 | -0.18 | -9.099
-9 | -0.09 | 0.01266 | -0.184 | -7.116
-8.5 | -0.035 | 0.00972 | -0.189 | -3.571
-8 | 0.024 | 0.00408 | -0.201 | 5.932
-7.5 | 0.086 | 0.00397 | -0.201 | 21.535
-7 | 0.147 | 0.004 | -0.201 | 36.796
-6.5 | 0.209 | 0.00407 | -0.202 | 51.445
-6 | 0.272 | 0.00414 | -0.202 | 65.614
-5.5 | 0.334 | 0.00418 | -0.202 | 79.988
-5 | 0.397 | 0.00428 | -0.202 | 92.746
-4.5 | 0.459 | 0.00452 | -0.202 | 101.697
-4 | 0.522 | 0.00467 | -0.202 | 111.829
-3.5 | 0.585 | 0.00473 | -0.203 | 123.654
-3 | 0.649 | 0.00496 | -0.203 | 130.964
-2.5 | 0.711 | 0.00517 | -0.203 | 137.559
-2 | 0.774 | 0.00536 | -0.203 | 144.262
-1.5 | 0.836 | 0.00568 | -0.203 | 146.992
-1 | 0.894 | 0.00592 | -0.203 | 151.014
-0.5 | 0.955 | 0.00704 | -0.203 | 135.569
0 | 1.016 | 0.0074 | -0.203 | 137.363
0.5 | 1.077 | 0.00779 | -0.203 | 138.283
1 | 1.138 | 0.00823 | -0.203 | 138.267
1.5 | 1.198 | 0.00864 | -0.203 | 138.695
2 | 1.258 | 0.00917 | -0.203 | 137.218
2.5 | 1.318 | 0.00977 | -0.203 | 134.971
3 | 1.376 | 0.00901 | -0.203 | 152.62
3.5 | 1.434 | 0.00901 | -0.203 | 159.127
4 | 1.491 | 0.00903 | -0.203 | 165.127
4.5 | 1.548 | 0.01029 | -0.202 | 150.45
5 | 1.605 | 0.01076 | -0.202 | 149.159
5.5 | 1.66 | 0.01128 | -0.202 | 147.263
6 | 1.715 | 0.01183 | -0.202 | 144.961
6.5 | 1.769 | 0.01243 | -0.201 | 142.244
7 | 1.821 | 0.01291 | -0.201 | 141
7.5 | 1.872 | 0.01364 | -0.2 | 137.225
8 | 1.921 | 0.01442 | -0.2 | 133.213
8.5 | 1.968 | 0.01526 | -0.2 | 128.93
9 | 2.013 | 0.01617 | -0.199 | 124.473
9.5 | 2.056 | 0.01713 | -0.199 | 120.028
10 | 2.096 | 0.01811 | -0.198 | 115.732
10.5 | 2.134 | 0.01884 | -0.198 | 113.305
11 | 2.17 | 0.01993 | -0.197 | 108.862
11.5 | 2.202 | 0.02109 | -0.197 | 104.443
12 | 2.232 | 0.02227 | -0.196 | 100.216
12.5 | 2.258 | 0.02353 | -0.195 | 95.975
13 | 2.281 | 0.02484 | -0.195 | 91.843
13.5 | 2.3 | 0.0262 | -0.194 | 87.777
14 | 2.315 | 0.02767 | -0.193 | 83.669
14.5 | 2.327 | 0.0292 | -0.193 | 79.686
15 | 2.335 | 0.03084 | -0.192 | 75.709
15.5 | 2.338 | 0.03259 | -0.191 | 71.742
16 | 2.337 | 0.03449 | -0.191 | 67.76
16.5 | 2.333 | 0.0365 | -0.19 | 63.908
17 | 2.325 | 0.0386 | -0.189 | 60.216
17.5 | 2.312 | 0.04092 | -0.188 | 56.507
18 | 2.295 | 0.04334 | -0.187 | 52.957
18.5 | 2.274 | 0.046 | -0.187 | 49.432
19 | 2.25 | 0.04879 | -0.186 | 46.109
19.5 | 2.222 | 0.05184 | -0.185 | 42.873
20 | 2.192 | 0.0552 | -0.184 | 39.712

## 100. Re 8M Mach 0.10 (2)
BIGFOIL.COM POLAR EXPORT
Joukowsky 16.00% thick 7.00% camber
Joukowsky 16.00% thick 7.00% camber |  |  |  | Cl Max: | 2.1443 | at alpha= | 19 | deg
XFOIL ncrit=9 |  |  |  | L/D Max: | 197.956 | at alpha= | 3.5 | deg
Re: | 8000000 |  |  | Cd Min: | 0.12067 | at alpha= | -20 | deg
Mach: | 0.1 |  |  | Cl=0 at alpha= | -7.9156 | deg
|  |  |  | @ Cl=0.1, Cd= | 0.0060597
|  |  |  | @ Cl=0.4, Cd= | 0.0055455
|  |  |  | @ Cl=0.6, Cd= | 0.0054103
alpha (deg) | Cl | Cd | Cm | Cl/Cd
-20 | -0.6611 | 0.12067 | -0.086 | -5.4786
-19.5 | -0.6914 | 0.10648 | -0.0978 | -6.4932
-19 | -0.7207 | 0.09135 | -0.1127 | -7.8894
-18.5 | -0.752 | 0.07585 | -0.1298 | -9.9143
-17.5 | -0.8927 | 0.03659 | -0.178 | -24.3974
-17 | -1.0383 | 0.02141 | -0.1835 | -48.496
-16.5 | -1.0096 | 0.01555 | -0.1932 | -64.926
-16 | -0.9608 | 0.01401 | -0.1948 | -68.5796
-15.5 | -0.907 | 0.01292 | -0.196 | -70.2012
-15 | -0.8511 | 0.01213 | -0.1968 | -70.1649
-14.5 | -0.7936 | 0.01148 | -0.1975 | -69.1289
-14 | -0.736 | 0.01072 | -0.1984 | -68.6567
-13.5 | -0.6772 | 0.01008 | -0.1992 | -67.1825
-13 | -0.6179 | 0.00962 | -0.1998 | -64.2308
-12.5 | -0.558 | 0.00913 | -0.2005 | -61.1172
-12 | -0.498 | 0.00865 | -0.2013 | -57.5723
-11.5 | -0.4374 | 0.0083 | -0.2019 | -52.6988
-11 | -0.3768 | 0.00793 | -0.2026 | -47.5158
-10.5 | -0.316 | 0.00759 | -0.2033 | -41.6337
-10 | -0.255 | 0.00732 | -0.2039 | -34.8361
-9.5 | -0.194 | 0.00702 | -0.2046 | -27.6353
-9 | -0.1328 | 0.0068 | -0.2052 | -19.5294
-8.5 | -0.0717 | 0.00657 | -0.2059 | -10.9132
-8 | -0.0103 | 0.00637 | -0.2065 | -1.617
-7.5 | 0.0507 | 0.00622 | -0.2071 | 8.1511
-7 | 0.1122 | 0.00602 | -0.2078 | 18.6379
-6.5 | 0.1732 | 0.00591 | -0.2084 | 29.3063
-6 | 0.2343 | 0.00579 | -0.209 | 40.4663
-5.5 | 0.2954 | 0.00568 | -0.2096 | 52.007
-5 | 0.3562 | 0.00561 | -0.2101 | 63.4938
-4.5 | 0.4173 | 0.00552 | -0.2107 | 75.5978
-4 | 0.4778 | 0.00548 | -0.2112 | 87.1898
-3.5 | 0.5384 | 0.00545 | -0.2117 | 98.789
-3 | 0.599 | 0.00541 | -0.2122 | 110.7209
-2.5 | 0.6589 | 0.00543 | -0.2127 | 121.3444
-2 | 0.719 | 0.00544 | -0.2131 | 132.1691
-1.5 | 0.779 | 0.00546 | -0.2135 | 142.674
-1 | 0.8383 | 0.00553 | -0.2139 | 151.5913
-0.5 | 0.8973 | 0.00561 | -0.2141 | 159.9465
0 | 0.9566 | 0.00567 | -0.2145 | 168.7125
0.5 | 1.0152 | 0.00576 | -0.2147 | 176.25
1 | 1.0732 | 0.0059 | -0.2148 | 181.8983
1.5 | 1.1306 | 0.00606 | -0.2149 | 186.5677
2 | 1.1878 | 0.00622 | -0.2149 | 190.9646
2.5 | 1.2446 | 0.0064 | -0.2148 | 194.4688
3 | 1.3008 | 0.0066 | -0.2146 | 197.0909
3.5 | 1.356 | 0.00685 | -0.2143 | 197.9562
4 | 1.4102 | 0.00713 | -0.2138 | 197.784
4.5 | 1.4632 | 0.00746 | -0.2131 | 196.1394
5 | 1.5148 | 0.00783 | -0.2122 | 193.461
5.5 | 1.5655 | 0.00821 | -0.2111 | 190.6821
6 | 1.6146 | 0.00863 | -0.2097 | 187.0915
6.5 | 1.6608 | 0.00912 | -0.2079 | 182.1053
7 | 1.703 | 0.00971 | -0.2053 | 175.3862
7.5 | 1.7367 | 0.01024 | -0.201 | 169.5996
8 | 1.7677 | 0.01089 | -0.1963 | 162.3232
8.5 | 1.7978 | 0.01167 | -0.1918 | 154.0531
9 | 1.8254 | 0.01264 | -0.1871 | 144.4146
9.5 | 1.8534 | 0.0137 | -0.1827 | 135.2847
10 | 1.8811 | 0.01451 | -0.1785 | 129.6416
10.5 | 1.9064 | 0.0159 | -0.1742 | 119.8994
11 | 1.9302 | 0.01749 | -0.1699 | 110.3602
11.5 | 1.953 | 0.01924 | -0.1657 | 101.5073
12 | 1.9742 | 0.02123 | -0.1616 | 92.9911
12.5 | 1.9934 | 0.02348 | -0.1576 | 84.8978
13 | 2.0132 | 0.02585 | -0.154 | 77.8801
13.5 | 2.0322 | 0.02844 | -0.1507 | 71.4557
14 | 2.0496 | 0.03132 | -0.1475 | 65.4406
14.5 | 2.065 | 0.03453 | -0.1444 | 59.8031
15 | 2.079 | 0.03805 | -0.1416 | 54.6386
15.5 | 2.0923 | 0.0418 | -0.1391 | 50.055
16 | 2.1061 | 0.04567 | -0.137 | 46.1156
16.5 | 2.1156 | 0.05016 | -0.1349 | 42.177
17 | 2.1249 | 0.05484 | -0.1332 | 38.7473
17.5 | 2.1329 | 0.05984 | -0.1318 | 35.6434
18 | 2.138 | 0.06532 | -0.1307 | 32.7312
18.5 | 2.1431 | 0.07099 | -0.1299 | 30.1888
19 | 2.1443 | 0.07729 | -0.1294 | 27.7436
19.5 | 2.1423 | 0.08419 | -0.1292 | 25.446
20 | 2.1414 | 0.09106 | -0.1295 | 23.5164

## 101. Re 8M Mach 0.25 (1)
BIGFOIL.COM POLAR EXPORT
Joukowsky 16.00% thick 7.00% camber
Joukowsky 16.00% thick 7.00% camber |  |  |  | Cl Max: | 2.294 | at alpha= | 14 | deg
JavaFoil+Calcfoil stall+Eppler ext transition |  |  |  | L/D Max: | 163.148 | at alpha= | 3.5 | deg
Re: | 8000000 |  |  | Cd Min: | 0.00404 | at alpha= | -7 | deg
Mach: | 0.25 |  |  | Cl=0 at alpha= | -8.1983 | deg
|  |  |  | @ Cl=0.1, Cd= | 0.0041209
|  |  |  | @ Cl=0.4, Cd= | 0.0042945
|  |  |  | @ Cl=0.6, Cd= | 0.0048869
alpha (deg) | Cl | Cd | Cm | Cl/Cd
-20 | -0.64 | 0.14449 | -0.128 | -4.427
-19.5 | -0.652 | 0.13554 | -0.13 | -4.812
-19 | -0.661 | 0.12732 | -0.132 | -5.189
-18.5 | -0.665 | 0.11985 | -0.133 | -5.551
-18 | -0.667 | 0.11127 | -0.136 | -5.99
-17.5 | -0.663 | 0.10417 | -0.138 | -6.367
-17 | -0.656 | 0.09738 | -0.14 | -6.735
-16.5 | -0.645 | 0.0904 | -0.142 | -7.133
-16 | -0.629 | 0.08436 | -0.144 | -7.454
-15.5 | -0.609 | 0.07767 | -0.146 | -7.842
-15 | -0.586 | 0.07155 | -0.149 | -8.189
-14.5 | -0.559 | 0.0657 | -0.151 | -8.513
-14 | -0.53 | 0.05989 | -0.154 | -8.844
-13.5 | -0.497 | 0.05458 | -0.156 | -9.102
-13 | -0.461 | 0.04954 | -0.159 | -9.309
-12.5 | -0.423 | 0.04454 | -0.161 | -9.493
-12 | -0.382 | 0.03983 | -0.164 | -9.59
-11.5 | -0.339 | 0.03519 | -0.167 | -9.628
-11 | -0.293 | 0.03087 | -0.17 | -9.496
-10.5 | -0.245 | 0.02701 | -0.173 | -9.081
-10 | -0.196 | 0.02312 | -0.177 | -8.461
-9.5 | -0.144 | 0.01953 | -0.18 | -7.372
-9 | -0.09 | 0.01622 | -0.184 | -5.569
-8.5 | -0.035 | 0.01298 | -0.188 | -2.674
-8 | 0.023 | 0.00993 | -0.193 | 2.352
-7.5 | 0.088 | 0.00414 | -0.207 | 21.163
-7 | 0.151 | 0.00404 | -0.207 | 37.367
-6.5 | 0.215 | 0.00409 | -0.207 | 52.554
-6 | 0.279 | 0.00417 | -0.207 | 66.934
-5.5 | 0.343 | 0.00425 | -0.208 | 80.646
-5 | 0.407 | 0.0043 | -0.208 | 94.644
-4.5 | 0.472 | 0.00443 | -0.208 | 106.598
-4 | 0.536 | 0.00469 | -0.208 | 114.229
-3.5 | 0.601 | 0.00489 | -0.208 | 122.851
-3 | 0.667 | 0.00496 | -0.208 | 134.48
-2.5 | 0.731 | 0.00522 | -0.208 | 139.972
-2 | 0.795 | 0.00547 | -0.208 | 145.25
-1.5 | 0.859 | 0.0057 | -0.209 | 150.596
-1 | 0.918 | 0.00604 | -0.209 | 151.963
-0.5 | 0.981 | 0.00724 | -0.209 | 135.454
0 | 1.044 | 0.0076 | -0.209 | 137.383
0.5 | 1.106 | 0.00802 | -0.209 | 137.872
1 | 1.168 | 0.0085 | -0.209 | 137.481
1.5 | 1.23 | 0.00898 | -0.209 | 137.068
2 | 1.292 | 0.00961 | -0.209 | 134.487
2.5 | 1.351 | 0.009 | -0.208 | 150.18
3 | 1.411 | 0.009 | -0.208 | 156.83
3.5 | 1.47 | 0.00901 | -0.208 | 163.148
4 | 1.529 | 0.01027 | -0.208 | 148.806
4.5 | 1.587 | 0.01077 | -0.208 | 147.424
5 | 1.644 | 0.01131 | -0.207 | 145.335
5.5 | 1.701 | 0.01189 | -0.207 | 143.087
6 | 1.756 | 0.0125 | -0.207 | 140.446
6.5 | 1.81 | 0.01319 | -0.206 | 137.285
7 | 1.863 | 0.01376 | -0.206 | 135.316
7.5 | 1.913 | 0.01458 | -0.206 | 131.2
8 | 1.962 | 0.01548 | -0.205 | 126.712
8.5 | 2.008 | 0.01648 | -0.205 | 121.856
9 | 2.052 | 0.01754 | -0.204 | 116.985
9.5 | 2.093 | 0.01864 | -0.204 | 112.299
10 | 2.132 | 0.01982 | -0.203 | 107.558
10.5 | 2.167 | 0.02073 | -0.202 | 104.544
11 | 2.198 | 0.02203 | -0.202 | 99.754
11.5 | 2.226 | 0.02337 | -0.201 | 95.227
12 | 2.249 | 0.02483 | -0.2 | 90.582
12.5 | 2.268 | 0.02636 | -0.2 | 86.03
13 | 2.282 | 0.02798 | -0.199 | 81.565
13.5 | 2.291 | 0.02968 | -0.198 | 77.187
14 | 2.294 | 0.03155 | -0.198 | 72.696
14.5 | 2.292 | 0.03351 | -0.197 | 68.396
15 | 2.284 | 0.03568 | -0.196 | 64.017
15.5 | 2.269 | 0.03799 | -0.195 | 59.711
16 | 2.247 | 0.04049 | -0.194 | 55.508
16.5 | 2.22 | 0.04323 | -0.193 | 51.355
17 | 2.187 | 0.04613 | -0.192 | 47.397
17.5 | 2.146 | 0.04948 | -0.191 | 43.378
18 | 2.098 | 0.05313 | -0.19 | 39.493
18.5 | 2.045 | 0.05698 | -0.189 | 35.885
19 | 1.985 | 0.06132 | -0.188 | 32.375

## 102. Re 8M Mach 0.25 (2)
BIGFOIL.COM POLAR EXPORT
Joukowsky 16.00% thick 7.00% camber
Joukowsky 16.00% thick 7.00% camber |  |  |  | Cl Max: | 2.1113 | at alpha= | 18 | deg
XFOIL ncrit=9 |  |  |  | L/D Max: | 197.588 | at alpha= | 3.5 | deg
Re: | 8000000 |  |  | Cd Min: | 0.14812 | at alpha= | -20 | deg
Mach: | 0.25 |  |  | Cl=0 at alpha= | -7.8364 | deg
|  |  |  | @ Cl=0.1, Cd= | 0.0062506
|  |  |  | @ Cl=0.4, Cd= | 0.0056701
|  |  |  | @ Cl=0.6, Cd= | 0.0055305
alpha (deg) | Cl | Cd | Cm | Cl/Cd
-20 | -0.5165 | 0.14812 | -0.0763 | -3.487
-19.5 | -0.512 | 0.1367 | -0.0874 | -3.7454
-19 | -0.5079 | 0.12543 | -0.0987 | -4.0493
-18.5 | -0.506 | 0.11425 | -0.1101 | -4.4289
-18 | -0.5059 | 0.10369 | -0.1208 | -4.879
-16.5 | -0.5972 | 0.05967 | -0.1713 | -10.0084
-16 | -0.6856 | 0.04615 | -0.1809 | -14.8559
-15.5 | -0.7991 | 0.03316 | -0.1877 | -24.0983
-15 | -0.9056 | 0.01772 | -0.2017 | -51.1061
-14.5 | -0.8546 | 0.01424 | -0.2073 | -60.014
-14 | -0.7952 | 0.01287 | -0.2083 | -61.7871
-13.5 | -0.733 | 0.01192 | -0.2089 | -61.4933
-13 | -0.6698 | 0.01101 | -0.2094 | -60.8356
-12.5 | -0.6059 | 0.01022 | -0.2099 | -59.2857
-12 | -0.5411 | 0.00964 | -0.2103 | -56.1307
-11.5 | -0.4763 | 0.00907 | -0.2106 | -52.5138
-11 | -0.4111 | 0.00855 | -0.211 | -48.0819
-10.5 | -0.3461 | 0.00818 | -0.2113 | -42.3105
-10 | -0.2808 | 0.00773 | -0.2118 | -36.326
-9.5 | -0.216 | 0.00746 | -0.2121 | -28.9544
-9 | -0.1507 | 0.00709 | -0.2126 | -21.2553
-8.5 | -0.0861 | 0.00687 | -0.213 | -12.5328
-8 | -0.0211 | 0.0066 | -0.2135 | -3.197
-7.5 | 0.0434 | 0.0064 | -0.2139 | 6.7812
-7 | 0.1078 | 0.00623 | -0.2144 | 17.3034
-6.5 | 0.1722 | 0.00605 | -0.2149 | 28.4628
-6 | 0.2361 | 0.00592 | -0.2154 | 39.8818
-5.5 | 0.3003 | 0.00579 | -0.2159 | 51.8653
-5 | 0.3638 | 0.00571 | -0.2163 | 63.7128
-4.5 | 0.4273 | 0.00564 | -0.2168 | 75.7624
-4 | 0.4907 | 0.00557 | -0.2173 | 88.0969
-3.5 | 0.5535 | 0.00556 | -0.2177 | 99.5504
-3 | 0.6166 | 0.00552 | -0.2182 | 111.7029
-2.5 | 0.6793 | 0.00552 | -0.2187 | 123.0616
-2 | 0.7413 | 0.00556 | -0.219 | 133.3273
-1.5 | 0.8037 | 0.00557 | -0.2194 | 144.2908
-1 | 0.8656 | 0.00561 | -0.2198 | 154.2959
-0.5 | 0.9268 | 0.0057 | -0.22 | 162.5965
0 | 0.9878 | 0.0058 | -0.2202 | 170.3103
0.5 | 1.0489 | 0.00589 | -0.2204 | 178.0815
1 | 1.1093 | 0.00601 | -0.2205 | 184.5757
1.5 | 1.1689 | 0.00618 | -0.2204 | 189.1424
2 | 1.2279 | 0.00637 | -0.2202 | 192.763
2.5 | 1.2862 | 0.00659 | -0.2199 | 195.1745
3 | 1.344 | 0.00682 | -0.2195 | 197.0674
3.5 | 1.4009 | 0.00709 | -0.219 | 197.5882
4 | 1.4565 | 0.0074 | -0.2181 | 196.8243
4.5 | 1.5108 | 0.00774 | -0.2171 | 195.1938
5 | 1.5634 | 0.00812 | -0.2157 | 192.5369
5.5 | 1.6144 | 0.00853 | -0.214 | 189.2614
6 | 1.6623 | 0.009 | -0.2117 | 184.7
6.5 | 1.7005 | 0.00953 | -0.2075 | 178.4365
7 | 1.7318 | 0.01021 | -0.2022 | 169.618
7.5 | 1.7645 | 0.01098 | -0.1974 | 160.7013
8 | 1.7974 | 0.01184 | -0.1928 | 151.8074
8.5 | 1.8282 | 0.01287 | -0.1881 | 142.0513
9 | 1.8556 | 0.01416 | -0.1831 | 131.0452
9.5 | 1.8809 | 0.01567 | -0.1781 | 120.0319
10 | 1.9083 | 0.01722 | -0.1738 | 110.8188
11 | 1.9537 | 0.02093 | -0.1645 | 93.3445
11.5 | 1.9717 | 0.02349 | -0.1599 | 83.9378
12 | 1.9917 | 0.02615 | -0.1558 | 76.1644
12.5 | 2.0093 | 0.02917 | -0.1519 | 68.8824
13 | 2.0263 | 0.03245 | -0.1483 | 62.4438
13.5 | 2.0414 | 0.03609 | -0.145 | 56.5641
14 | 2.0573 | 0.03988 | -0.142 | 51.5873
14.5 | 2.0714 | 0.04401 | -0.1393 | 47.0666
15 | 2.0827 | 0.04864 | -0.1369 | 42.8187
15.5 | 2.092 | 0.05365 | -0.1347 | 38.9935
16 | 2.0984 | 0.05923 | -0.1329 | 35.428
16.5 | 2.1048 | 0.06501 | -0.1315 | 32.3766
17 | 2.1073 | 0.07144 | -0.1304 | 29.4975
17.5 | 2.1111 | 0.07788 | -0.1297 | 27.1071
18 | 2.1113 | 0.08495 | -0.1293 | 24.8534
18.5 | 2.1107 | 0.09228 | -0.1294 | 22.8728
19 | 2.1086 | 0.09989 | -0.1299 | 21.1092
19.5 | 2.1058 | 0.1077 | -0.1308 | 19.5525
20 | 2.0958 | 0.11658 | -0.1324 | 17.9774

## 103. Re 8M Mach 0.50 (1)
BIGFOIL.COM POLAR EXPORT
Joukowsky 16.00% thick 7.00% camber
Joukowsky 16.00% thick 7.00% camber |  |  |  | Cl Max: | 2.174 | at alpha= | 9.5 | deg
JavaFoil+Calcfoil stall+Eppler ext transition |  |  |  | L/D Max: | 156.9 | at alpha= | -1.5 | deg
Re: | 8000000 |  |  | Cd Min: | 0.00443 | at alpha= | -5.5 | deg
Mach: | 0.5 |  |  | Cl=0 at alpha= | -8.2034 | deg
|  |  |  | @ Cl=0.1, Cd= | 0.018242
|  |  |  | @ Cl=0.4, Cd= | 0.0044485
|  |  |  | @ Cl=0.6, Cd= | 0.0047356
alpha (deg) | Cl | Cd | Cm | Cl/Cd
-20 | -0.698 | 0.14614 | -0.135 | -4.779
-19.5 | -0.669 | 0.13641 | -0.136 | -4.906
-19 | -0.639 | 0.14184 | -0.135 | -4.503
-18.5 | -0.609 | 0.13223 | -0.134 | -4.603
-18 | -0.58 | 0.12249 | -0.137 | -4.737
-17.5 | -0.549 | 0.13045 | -0.132 | -4.207
-17 | -0.519 | 0.12072 | -0.132 | -4.298
-16.5 | -0.491 | 0.10987 | -0.136 | -4.467
-16 | -0.459 | 0.11616 | -0.128 | -3.95
-15.5 | -0.431 | 0.10465 | -0.134 | -4.116
-15 | -0.404 | 0.09303 | -0.143 | -4.341
-14.5 | -0.371 | 0.09747 | -0.134 | -3.81
-14 | -0.345 | 0.0849 | -0.146 | -4.062
-13.5 | -0.312 | 0.08964 | -0.135 | -3.484
-13 | -0.286 | 0.07553 | -0.149 | -3.789
-12.5 | -0.254 | 0.07893 | -0.14 | -3.221
-12 | -0.223 | 0.08272 | -0.128 | -2.694
-11.5 | -0.197 | 0.06535 | -0.152 | -3.013
-11 | -0.165 | 0.07229 | -0.138 | -2.282
-10.5 | -0.208 | 0.05376 | -0.161 | -3.864
-10 | -0.181 | 0.04529 | -0.17 | -4.002
-9.5 | -0.14 | 0.03808 | -0.177 | -3.666
-9 | -0.09 | 0.03239 | -0.183 | -2.777
-8.5 | -0.035 | 0.02739 | -0.188 | -1.28
-8 | 0.024 | 0.02289 | -0.194 | 1.037
-7.5 | 0.086 | 0.019 | -0.199 | 4.509
-7 | 0.151 | 0.01548 | -0.204 | 9.726
-6.5 | 0.218 | 0.01251 | -0.209 | 17.463
-6 | 0.29 | 0.00957 | -0.216 | 30.348
-5.5 | 0.381 | 0.00443 | -0.232 | 85.975
-5 | 0.453 | 0.0045 | -0.232 | 100.859
-4.5 | 0.526 | 0.00464 | -0.232 | 113.309
-4 | 0.598 | 0.00473 | -0.233 | 126.343
-3.5 | 0.67 | 0.00493 | -0.233 | 135.977
-3 | 0.746 | 0.0053 | -0.233 | 140.83
-2.5 | 0.817 | 0.00545 | -0.233 | 149.875
-2 | 0.889 | 0.00576 | -0.233 | 154.315
-1.5 | 0.96 | 0.00612 | -0.233 | 156.9
-1 | 1.024 | 0.00776 | -0.233 | 131.969
-0.5 | 1.094 | 0.00823 | -0.233 | 132.995
0 | 1.161 | 0.00845 | -0.233 | 137.514
0.5 | 1.229 | 0.0085 | -0.233 | 144.616
1 | 1.297 | 0.00922 | -0.232 | 140.689
1.5 | 1.364 | 0.00969 | -0.232 | 140.676
2 | 1.43 | 0.01019 | -0.232 | 140.313
2.5 | 1.495 | 0.01071 | -0.232 | 139.573
3 | 1.56 | 0.01132 | -0.231 | 137.86
3.5 | 1.624 | 0.01197 | -0.231 | 135.613
4 | 1.687 | 0.01271 | -0.231 | 132.74
4.5 | 1.748 | 0.0135 | -0.23 | 129.438
5 | 1.808 | 0.01441 | -0.23 | 125.451
5.5 | 1.866 | 0.01539 | -0.229 | 121.295
6 | 1.922 | 0.0165 | -0.229 | 116.485
6.5 | 1.976 | 0.01758 | -0.228 | 112.363
7 | 2.025 | 0.01903 | -0.228 | 106.413
7.5 | 2.07 | 0.02068 | -0.227 | 100.101
8 | 2.109 | 0.02252 | -0.226 | 93.651
8.5 | 2.141 | 0.02462 | -0.225 | 86.973
9 | 2.164 | 0.02698 | -0.224 | 80.206
9.5 | 2.174 | 0.02961 | -0.223 | 73.431
10 | 2.168 | 0.03256 | -0.222 | 66.585
10.5 | 2.138 | 0.03575 | -0.221 | 59.82
11 | 2.065 | 0.03996 | -0.22 | 51.675
11.5 | 1.9 | 0.04588 | -0.218 | 41.411
12 | 1.297 | 0.05553 | -0.215 | 23.358
12.5 | 1.328 | 0.05463 | -0.215 | 24.307
13 | 1.349 | 0.06017 | -0.213 | 22.425
13.5 | 1.38 | 0.059 | -0.213 | 23.395
14 | 1.402 | 0.06354 | -0.211 | 22.065
14.5 | 1.428 | 0.06604 | -0.21 | 21.619

## 104. Re 8M Mach 0.50 (2)
BIGFOIL.COM POLAR EXPORT
Joukowsky 16.00% thick 7.00% camber
Joukowsky 16.00% thick 7.00% camber |  |  |  | Cl Max: | 2.0507 | at alpha= | 14 | deg
XFOIL ncrit=9 |  |  |  | L/D Max: | 192.808 | at alpha= | 2.5 | deg
Re: | 8000000 |  |  | Cd Min: | 0.18243 | at alpha= | 19 | deg
Mach: | 0.5 |  |  | Cl=0 at alpha= | -7.4599 | deg
|  |  |  | @ Cl=0.1, Cd= | 0.0070848
|  |  |  | @ Cl=0.4, Cd= | 0.0062521
|  |  |  | @ Cl=0.6, Cd= | 0.0060097
alpha (deg) | Cl | Cd | Cm | Cl/Cd
-15 | -0.1394 | 0.10281 | -0.1622 | -1.3559
-14.5 | -0.1398 | 0.09513 | -0.1675 | -1.4696
-13.5 | -0.1453 | 0.08019 | -0.1781 | -1.8119
-13 | -0.1654 | 0.07159 | -0.1848 | -2.3104
-12.5 | -0.1825 | 0.0638 | -0.1907 | -2.8605
-12 | -0.2154 | 0.05515 | -0.1977 | -3.9057
-11.5 | -0.2554 | 0.04685 | -0.2041 | -5.4514
-11 | -0.3221 | 0.03795 | -0.2102 | -8.4875
-10.5 | -0.407 | 0.02903 | -0.2159 | -14.02
-10 | -0.4315 | 0.01374 | -0.244 | -31.4047
-9.5 | -0.3474 | 0.01074 | -0.2474 | -32.3464
-9 | -0.2602 | 0.0095 | -0.2472 | -27.3895
-8.5 | -0.1743 | 0.00864 | -0.2466 | -20.1736
-8 | -0.0895 | 0.00805 | -0.2458 | -11.118
-7.5 | -0.0066 | 0.00757 | -0.2452 | -0.87186
-7 | 0.0756 | 0.00717 | -0.2448 | 10.5439
-6.5 | 0.1558 | 0.00689 | -0.2444 | 22.6125
-6 | 0.2353 | 0.00662 | -0.2442 | 35.5438
-5.5 | 0.3139 | 0.0064 | -0.2441 | 49.0469
-5 | 0.3908 | 0.00627 | -0.244 | 62.3285
-4.5 | 0.4678 | 0.00612 | -0.2441 | 76.4379
-4 | 0.5435 | 0.00604 | -0.2442 | 89.9834
-3.5 | 0.6181 | 0.006 | -0.2443 | 103.0167
-3 | 0.6929 | 0.00595 | -0.2445 | 116.4538
-2.5 | 0.7663 | 0.00596 | -0.2446 | 128.5738
-2 | 0.8389 | 0.00601 | -0.2447 | 139.584
-1.5 | 0.9118 | 0.00604 | -0.2448 | 150.9603
-1 | 0.9835 | 0.00612 | -0.2448 | 160.7026
-0.5 | 1.0539 | 0.00626 | -0.2445 | 168.3546
0 | 1.1242 | 0.00639 | -0.2442 | 175.9311
0.5 | 1.1941 | 0.00653 | -0.2438 | 182.8637
1 | 1.2623 | 0.00673 | -0.243 | 187.5632
1.5 | 1.3286 | 0.00697 | -0.2419 | 190.6169
2.5 | 1.4557 | 0.00755 | -0.2383 | 192.8079
3 | 1.5098 | 0.00786 | -0.2345 | 192.0865
3.5 | 1.5599 | 0.0083 | -0.2301 | 187.9398
4 | 1.6092 | 0.00886 | -0.2255 | 181.6253
4.5 | 1.6569 | 0.00954 | -0.2208 | 173.6792
5 | 1.7027 | 0.01037 | -0.2159 | 164.1948
5.5 | 1.7461 | 0.01139 | -0.2107 | 153.3011
6 | 1.7879 | 0.0126 | -0.2055 | 141.8968
6.5 | 1.8271 | 0.01405 | -0.2 | 130.0427
7 | 1.8635 | 0.01579 | -0.1945 | 118.0177
7.5 | 1.8961 | 0.01788 | -0.1887 | 106.0459
8 | 1.9206 | 0.02059 | -0.1825 | 93.2783
8.5 | 1.9464 | 0.02352 | -0.1769 | 82.7551
9 | 1.9716 | 0.02674 | -0.1715 | 73.7322
9.5 | 1.9904 | 0.03065 | -0.1662 | 64.9396
10 | 2.0073 | 0.035 | -0.1613 | 57.3514
10.5 | 2.0176 | 0.04018 | -0.1566 | 50.214
11 | 2.0307 | 0.04557 | -0.1528 | 44.5622
11.5 | 2.0418 | 0.05102 | -0.1491 | 40.0196
12 | 2.0462 | 0.05771 | -0.146 | 35.4566
12.5 | 2.0501 | 0.06478 | -0.1433 | 31.6471
13 | 2.0504 | 0.07253 | -0.1412 | 28.2697
13.5 | 2.0502 | 0.08065 | -0.1398 | 25.421
14 | 2.0507 | 0.08897 | -0.1388 | 23.0493
14.5 | 2.0464 | 0.09809 | -0.1386 | 20.8625
15 | 2.0455 | 0.10704 | -0.1388 | 19.1097
15.5 | 2.0433 | 0.11624 | -0.1396 | 17.5783
16 | 2.0404 | 0.12565 | -0.1411 | 16.2388
16.5 | 2.0383 | 0.13509 | -0.1431 | 15.0885
17 | 2.0374 | 0.14438 | -0.1455 | 14.1114
17.5 | 2.0354 | 0.15391 | -0.1486 | 13.2246
18 | 2.0363 | 0.16315 | -0.1519 | 12.4812
18.5 | 2.0341 | 0.1728 | -0.1561 | 11.7714
19 | 2.0326 | 0.18243 | -0.1607 | 11.1418

## 105. Re 10M Mach 0.00 (1)
BIGFOIL.COM POLAR EXPORT
Joukowsky 16.00% thick 7.00% camber
Joukowsky 16.00% thick 7.00% camber |  |  |  | Cl Max: | 2.351 | at alpha= | 16 | deg
JavaFoil+Calcfoil stall+Eppler ext transition |  |  |  | L/D Max: | 165.474 | at alpha= | 4.5 | deg
Re: | 10000000 |  |  | Cd Min: | 0.00392 | at alpha= | -7.5 | deg
Mach: | 0 |  |  | Cl=0 at alpha= | -8.1967 | deg
|  |  |  | @ Cl=0.1, Cd= | 0.0039273
|  |  |  | @ Cl=0.4, Cd= | 0.0042594
|  |  |  | @ Cl=0.6, Cd= | 0.0047547
alpha (deg) | Cl | Cd | Cm | Cl/Cd
-20 | -0.832 | 0.11881 | -0.135 | -7.002
-19.5 | -0.82 | 0.11234 | -0.137 | -7.302
-19 | -0.807 | 0.10547 | -0.138 | -7.652
-18.5 | -0.791 | 0.09919 | -0.14 | -7.977
-18 | -0.774 | 0.09273 | -0.142 | -8.342
-17.5 | -0.753 | 0.08687 | -0.143 | -8.671
-17 | -0.731 | 0.08136 | -0.145 | -8.98
-16.5 | -0.706 | 0.07589 | -0.146 | -9.3
-16 | -0.679 | 0.07026 | -0.148 | -9.658
-15.5 | -0.649 | 0.06482 | -0.15 | -10.011
-15 | -0.617 | 0.0596 | -0.152 | -10.354
-14.5 | -0.584 | 0.05428 | -0.154 | -10.749
-14 | -0.548 | 0.04951 | -0.156 | -11.061
-13.5 | -0.51 | 0.04487 | -0.159 | -11.362
-13 | -0.47 | 0.0405 | -0.161 | -11.609
-12.5 | -0.429 | 0.0361 | -0.163 | -11.877
-12 | -0.386 | 0.03196 | -0.166 | -12.068
-11.5 | -0.341 | 0.02803 | -0.169 | -12.154
-11 | -0.294 | 0.02423 | -0.171 | -12.134
-10.5 | -0.246 | 0.02076 | -0.174 | -11.826
-10 | -0.196 | 0.01741 | -0.178 | -11.231
-9.5 | -0.144 | 0.014 | -0.181 | -10.288
-9 | -0.091 | 0.01087 | -0.186 | -8.339
-8.5 | -0.037 | 0.00399 | -0.2 | -9.138
-8 | 0.024 | 0.00402 | -0.2 | 5.992
-7.5 | 0.085 | 0.00392 | -0.2 | 21.735
-7 | 0.147 | 0.00395 | -0.2 | 37.094
-6.5 | 0.208 | 0.00402 | -0.201 | 51.79
-6 | 0.27 | 0.0041 | -0.201 | 65.94
-5.5 | 0.333 | 0.00414 | -0.201 | 80.38
-5 | 0.395 | 0.00424 | -0.201 | 93.141
-4.5 | 0.457 | 0.00448 | -0.201 | 102.024
-4 | 0.519 | 0.00463 | -0.201 | 112.141
-3.5 | 0.582 | 0.00469 | -0.202 | 124.048
-3 | 0.646 | 0.00492 | -0.202 | 131.261
-2.5 | 0.708 | 0.00514 | -0.202 | 137.779
-2 | 0.77 | 0.00533 | -0.202 | 144.454
-1.5 | 0.831 | 0.00565 | -0.202 | 147.251
-1 | 0.889 | 0.00588 | -0.202 | 151.23
-0.5 | 0.95 | 0.00699 | -0.202 | 136.01
0 | 1.011 | 0.00734 | -0.202 | 137.775
0.5 | 1.072 | 0.00771 | -0.202 | 139.032
1 | 1.132 | 0.00814 | -0.202 | 138.996
1.5 | 1.192 | 0.00858 | -0.202 | 138.909
2 | 1.252 | 0.00904 | -0.202 | 138.505
2.5 | 1.312 | 0.00962 | -0.202 | 136.443
3 | 1.37 | 0.00928 | -0.202 | 147.596
3.5 | 1.428 | 0.0093 | -0.202 | 153.434
4 | 1.485 | 0.0093 | -0.202 | 159.638
4.5 | 1.542 | 0.00932 | -0.201 | 165.474
5 | 1.598 | 0.01063 | -0.201 | 150.315
5.5 | 1.654 | 0.01113 | -0.201 | 148.584
6 | 1.708 | 0.01167 | -0.201 | 146.334
6.5 | 1.762 | 0.01226 | -0.2 | 143.745
7 | 1.814 | 0.01268 | -0.2 | 143.018
7.5 | 1.865 | 0.01337 | -0.2 | 139.479
8 | 1.914 | 0.0141 | -0.199 | 135.731
8.5 | 1.961 | 0.01489 | -0.199 | 131.684
9 | 2.007 | 0.01573 | -0.198 | 127.589
9.5 | 2.05 | 0.01659 | -0.198 | 123.55
10 | 2.091 | 0.01749 | -0.198 | 119.533
10.5 | 2.13 | 0.01844 | -0.197 | 115.508
11 | 2.166 | 0.01907 | -0.196 | 113.596
11.5 | 2.2 | 0.02011 | -0.196 | 109.382
12 | 2.23 | 0.02119 | -0.195 | 105.266
12.5 | 2.258 | 0.02233 | -0.195 | 101.087
13 | 2.282 | 0.02354 | -0.194 | 96.925
13.5 | 2.303 | 0.02479 | -0.194 | 92.889
14 | 2.319 | 0.02612 | -0.193 | 88.812
14.5 | 2.333 | 0.02753 | -0.192 | 84.773
15 | 2.344 | 0.02905 | -0.192 | 80.682
15.5 | 2.349 | 0.03063 | -0.191 | 76.705
16 | 2.351 | 0.03233 | -0.19 | 72.718
16.5 | 2.349 | 0.03416 | -0.19 | 68.784
17 | 2.345 | 0.03608 | -0.189 | 64.974
17.5 | 2.336 | 0.03813 | -0.188 | 61.265
18 | 2.322 | 0.04038 | -0.187 | 57.504
18.5 | 2.305 | 0.04282 | -0.186 | 53.837
19 | 2.286 | 0.0453 | -0.186 | 50.457
19.5 | 2.263 | 0.04804 | -0.185 | 47.093
20 | 2.237 | 0.05093 | -0.184 | 43.925

## 106. Re 10M Mach 0.00 (2)
BIGFOIL.COM POLAR EXPORT
Joukowsky 16.00% thick 7.00% camber
Joukowsky 16.00% thick 7.00% camber |  |  |  | Cl Max: | 2.1752 | at alpha= | 19.5 | deg
XFOIL ncrit=9 |  |  |  | L/D Max: | 199.867 | at alpha= | 3.5 | deg
Re: | 10000000 |  |  | Cd Min: | 0.09834 | at alpha= | -20 | deg
Mach: | 0 |  |  | Cl=0 at alpha= | -7.936 | deg
|  |  |  | @ Cl=0.1, Cd= | 0.0058594
|  |  |  | @ Cl=0.4, Cd= | 0.0053836
|  |  |  | @ Cl=0.6, Cd= | 0.0053005
alpha (deg) | Cl | Cd | Cm | Cl/Cd
-20 | -0.7874 | 0.09834 | -0.1018 | -8.0069
-19.5 | -0.8351 | 0.08066 | -0.1197 | -10.3533
-18.5 | -0.9346 | 0.03987 | -0.1758 | -23.4412
-18 | -1.1161 | 0.02296 | -0.1796 | -48.6106
-17.5 | -1.1036 | 0.01593 | -0.1901 | -69.2781
-17 | -1.0558 | 0.01459 | -0.1916 | -72.3646
-16.5 | -1.0046 | 0.01361 | -0.1926 | -73.8134
-16 | -0.9519 | 0.01259 | -0.1937 | -75.6076
-15.5 | -0.8975 | 0.01172 | -0.1947 | -76.5785
-15 | -0.8412 | 0.01106 | -0.1955 | -76.0579
-14.5 | -0.7839 | 0.01053 | -0.1962 | -74.4444
-14 | -0.7261 | 0.00997 | -0.197 | -72.8285
-13.5 | -0.6679 | 0.00941 | -0.1979 | -70.9777
-13 | -0.6091 | 0.00897 | -0.1986 | -67.9041
-12.5 | -0.5498 | 0.00861 | -0.1993 | -63.856
-12 | -0.4903 | 0.00817 | -0.2001 | -60.0122
-11.5 | -0.4305 | 0.00783 | -0.2008 | -54.9808
-11 | -0.3705 | 0.00755 | -0.2015 | -49.0728
-10.5 | -0.3102 | 0.00721 | -0.2022 | -43.0236
-10 | -0.25 | 0.00699 | -0.2029 | -35.7654
-9.5 | -0.1894 | 0.00671 | -0.2036 | -28.2265
-9 | -0.1291 | 0.00653 | -0.2042 | -19.7703
-8.5 | -0.0682 | 0.00629 | -0.205 | -10.8426
-8 | -0.0078 | 0.00615 | -0.2056 | -1.2683
-7.5 | 0.0531 | 0.00596 | -0.2063 | 8.9094
-7 | 0.1137 | 0.00583 | -0.2069 | 19.5026
-6.5 | 0.1743 | 0.00572 | -0.2075 | 30.472
-6 | 0.2351 | 0.00559 | -0.2081 | 42.0572
-5.5 | 0.2954 | 0.00551 | -0.2087 | 53.6116
-5 | 0.3561 | 0.00542 | -0.2093 | 65.7011
-4.5 | 0.4164 | 0.00537 | -0.2099 | 77.5419
-4 | 0.4765 | 0.00535 | -0.2104 | 89.0654
-3.5 | 0.5369 | 0.0053 | -0.2109 | 101.3019
-3 | 0.5968 | 0.0053 | -0.2114 | 112.6038
-2.5 | 0.6565 | 0.00531 | -0.2119 | 123.6347
-2 | 0.7164 | 0.0053 | -0.2124 | 135.1698
-1.5 | 0.7757 | 0.00534 | -0.2128 | 145.2622
-1 | 0.8346 | 0.00541 | -0.2131 | 154.2699
-0.5 | 0.8937 | 0.00546 | -0.2134 | 163.6813
0 | 0.9525 | 0.00553 | -0.2138 | 172.2423
0.5 | 1.0105 | 0.00564 | -0.214 | 179.1667
1 | 1.0681 | 0.00578 | -0.2141 | 184.7924
1.5 | 1.1253 | 0.00594 | -0.2142 | 189.4444
2 | 1.1822 | 0.00611 | -0.2142 | 193.4861
2.5 | 1.2386 | 0.00629 | -0.2142 | 196.9157
3 | 1.2942 | 0.0065 | -0.214 | 199.1077
3.5 | 1.3491 | 0.00675 | -0.2137 | 199.8667
4 | 1.403 | 0.00704 | -0.2133 | 199.2898
4.5 | 1.4557 | 0.00737 | -0.2126 | 197.517
5 | 1.5077 | 0.00771 | -0.2119 | 195.5512
5.5 | 1.5585 | 0.00807 | -0.2109 | 193.1227
6 | 1.6074 | 0.00851 | -0.2097 | 188.8837
6.5 | 1.6532 | 0.00903 | -0.2078 | 183.0786
7 | 1.6981 | 0.00952 | -0.2059 | 178.3718
7.5 | 1.7388 | 0.01006 | -0.2031 | 172.8429
8 | 1.7668 | 0.01067 | -0.1979 | 165.5858
8.5 | 1.7954 | 0.01142 | -0.1931 | 157.2154
9 | 1.8249 | 0.01224 | -0.1887 | 149.0931
9.5 | 1.8546 | 0.01314 | -0.1846 | 141.1416
11 | 1.935 | 0.01647 | -0.1722 | 117.4863
11.5 | 1.9588 | 0.01805 | -0.1681 | 108.5208
12 | 1.9805 | 0.01986 | -0.164 | 99.7231
12.5 | 2.0024 | 0.02178 | -0.1602 | 91.9376
13 | 2.0242 | 0.02383 | -0.1567 | 84.9433
13.5 | 2.0435 | 0.0262 | -0.1532 | 77.9962
14 | 2.062 | 0.02878 | -0.1499 | 71.647
14.5 | 2.0785 | 0.03168 | -0.1468 | 65.6092
15 | 2.0943 | 0.0348 | -0.1439 | 60.181
15.5 | 2.1108 | 0.03802 | -0.1414 | 55.5181
16 | 2.1238 | 0.0417 | -0.139 | 50.9305
16.5 | 2.1349 | 0.04577 | -0.1368 | 46.6441
17 | 2.1471 | 0.04986 | -0.1349 | 43.0626
17.5 | 2.1549 | 0.0546 | -0.1332 | 39.467
18 | 2.1639 | 0.05936 | -0.1319 | 36.4538
18.5 | 2.168 | 0.06485 | -0.1308 | 33.431
19 | 2.1732 | 0.07036 | -0.13 | 30.8869
19.5 | 2.1752 | 0.0764 | -0.1295 | 28.4712
20 | 2.1748 | 0.08291 | -0.1293 | 26.2309

## 107. Re 10M Mach 0.10 (1)
BIGFOIL.COM POLAR EXPORT
Joukowsky 16.00% thick 7.00% camber
Joukowsky 16.00% thick 7.00% camber |  |  |  | Cl Max: | 2.342 | at alpha= | 15.5 | deg
JavaFoil+Calcfoil stall+Eppler ext transition |  |  |  | L/D Max: | 159.008 | at alpha= | 4 | deg
Re: | 10000000 |  |  | Cd Min: | 0.00393 | at alpha= | -7.5 | deg
Mach: | 0.1 |  |  | Cl=0 at alpha= | -8.2034 | deg
|  |  |  | @ Cl=0.1, Cd= | 0.0039507
|  |  |  | @ Cl=0.4, Cd= | 0.0042516
|  |  |  | @ Cl=0.6, Cd= | 0.0047539
alpha (deg) | Cl | Cd | Cm | Cl/Cd
-20 | -0.812 | 0.12147 | -0.135 | -6.686
-19.5 | -0.803 | 0.11475 | -0.136 | -6.998
-19 | -0.792 | 0.10781 | -0.138 | -7.345
-18.5 | -0.778 | 0.10136 | -0.139 | -7.677
-18 | -0.762 | 0.09523 | -0.141 | -8.003
-17.5 | -0.744 | 0.08926 | -0.142 | -8.331
-17 | -0.723 | 0.083 | -0.144 | -8.711
-16.5 | -0.7 | 0.07736 | -0.146 | -9.044
-16 | -0.673 | 0.07214 | -0.148 | -9.332
-15.5 | -0.645 | 0.06637 | -0.15 | -9.714
-15 | -0.614 | 0.061 | -0.152 | -10.064
-14.5 | -0.581 | 0.05584 | -0.154 | -10.404
-14 | -0.546 | 0.05093 | -0.156 | -10.717
-13.5 | -0.508 | 0.04627 | -0.158 | -10.991
-13 | -0.469 | 0.04156 | -0.161 | -11.297
-12.5 | -0.428 | 0.03726 | -0.163 | -11.494
-12 | -0.385 | 0.03304 | -0.166 | -11.662
-11.5 | -0.341 | 0.02889 | -0.169 | -11.796
-11 | -0.294 | 0.02498 | -0.172 | -11.772
-10.5 | -0.246 | 0.02149 | -0.174 | -11.435
-10 | -0.196 | 0.01809 | -0.178 | -10.816
-9.5 | -0.144 | 0.01473 | -0.181 | -9.778
-9 | -0.091 | 0.01161 | -0.185 | -7.806
-8.5 | -0.035 | 0.00891 | -0.191 | -3.933
-8 | 0.024 | 0.00403 | -0.201 | 6.003
-7.5 | 0.086 | 0.00393 | -0.201 | 21.784
-7 | 0.147 | 0.00402 | -0.201 | 36.64
-6.5 | 0.209 | 0.00403 | -0.202 | 52.003
-6 | 0.272 | 0.0041 | -0.202 | 66.213
-5.5 | 0.334 | 0.00414 | -0.202 | 80.723
-5 | 0.397 | 0.00424 | -0.202 | 93.498
-4.5 | 0.459 | 0.00448 | -0.202 | 102.433
-4 | 0.522 | 0.00464 | -0.202 | 112.614
-3.5 | 0.585 | 0.0047 | -0.203 | 124.47
-3 | 0.649 | 0.00493 | -0.203 | 131.739
-2.5 | 0.711 | 0.00515 | -0.203 | 138.244
-2 | 0.774 | 0.00534 | -0.203 | 144.926
-1.5 | 0.836 | 0.00566 | -0.203 | 147.662
-1 | 0.894 | 0.0059 | -0.203 | 151.543
-0.5 | 0.955 | 0.00701 | -0.203 | 136.268
0 | 1.016 | 0.00739 | -0.203 | 137.396
0.5 | 1.077 | 0.00777 | -0.203 | 138.592
1 | 1.138 | 0.00818 | -0.203 | 139.094
1.5 | 1.198 | 0.00858 | -0.203 | 139.566
2 | 1.258 | 0.00913 | -0.203 | 137.793
2.5 | 1.318 | 0.00972 | -0.203 | 135.59
3 | 1.376 | 0.00935 | -0.203 | 147.244
3.5 | 1.434 | 0.00938 | -0.203 | 152.91
4 | 1.492 | 0.00938 | -0.203 | 159.008
4.5 | 1.549 | 0.01025 | -0.202 | 151.105
5 | 1.605 | 0.01071 | -0.202 | 149.838
5.5 | 1.661 | 0.01123 | -0.202 | 147.922
6 | 1.716 | 0.01178 | -0.202 | 145.636
6.5 | 1.769 | 0.01238 | -0.201 | 142.911
7 | 1.822 | 0.01282 | -0.201 | 142.081
7.5 | 1.873 | 0.01353 | -0.201 | 138.444
8 | 1.922 | 0.01429 | -0.2 | 134.508
8.5 | 1.969 | 0.01509 | -0.2 | 130.463
9 | 2.014 | 0.01595 | -0.199 | 126.314
9.5 | 2.057 | 0.01683 | -0.199 | 122.253
10 | 2.098 | 0.01778 | -0.198 | 118.032
10.5 | 2.137 | 0.01873 | -0.198 | 114.045
11 | 2.172 | 0.01939 | -0.197 | 111.997
11.5 | 2.205 | 0.02048 | -0.197 | 107.676
12 | 2.235 | 0.02161 | -0.196 | 103.42
12.5 | 2.261 | 0.02278 | -0.196 | 99.237
13 | 2.284 | 0.02401 | -0.195 | 95.132
13.5 | 2.303 | 0.02533 | -0.194 | 90.918
14 | 2.319 | 0.02672 | -0.194 | 86.775
14.5 | 2.331 | 0.02816 | -0.193 | 82.751
15 | 2.339 | 0.02977 | -0.192 | 78.559
15.5 | 2.342 | 0.03142 | -0.192 | 74.536
16 | 2.341 | 0.03321 | -0.191 | 70.506
16.5 | 2.337 | 0.03513 | -0.19 | 66.513
17 | 2.329 | 0.03718 | -0.189 | 62.628
17.5 | 2.316 | 0.0393 | -0.189 | 58.94
18 | 2.299 | 0.0417 | -0.188 | 55.129
18.5 | 2.278 | 0.04421 | -0.187 | 51.532
19 | 2.254 | 0.04695 | -0.186 | 48.01
19.5 | 2.227 | 0.04986 | -0.185 | 44.661
20 | 2.197 | 0.05299 | -0.184 | 41.455

## 108. Re 10M Mach 0.10 (2)
BIGFOIL.COM POLAR EXPORT
Joukowsky 16.00% thick 7.00% camber
Joukowsky 16.00% thick 7.00% camber |  |  |  | Cl Max: | 2.1671 | at alpha= | 19 | deg
XFOIL ncrit=9 |  |  |  | L/D Max: | 199.912 | at alpha= | 3.5 | deg
Re: | 10000000 |  |  | Cd Min: | 0.09355 | at alpha= | -19.5 | deg
Mach: | 0.1 |  |  | Cl=0 at alpha= | -7.9226 | deg
|  |  |  | @ Cl=0.1, Cd= | 0.0058878
|  |  |  | @ Cl=0.4, Cd= | 0.0054051
|  |  |  | @ Cl=0.6, Cd= | 0.00531
alpha (deg) | Cl | Cd | Cm | Cl/Cd
-19.5 | -0.7533 | 0.09355 | -0.1113 | -8.0524
-19 | -0.7958 | 0.07721 | -0.1283 | -10.307
-18 | -0.9382 | 0.03696 | -0.1787 | -25.3842
-17.5 | -1.0931 | 0.02152 | -0.1837 | -50.7946
-17 | -1.067 | 0.01558 | -0.1933 | -68.4852
-16.5 | -1.0172 | 0.0143 | -0.1946 | -71.1329
-16 | -0.9641 | 0.01326 | -0.1956 | -72.7074
-15.5 | -0.9098 | 0.01223 | -0.1967 | -74.3908
-15 | -0.8533 | 0.01141 | -0.1975 | -74.7853
-14.5 | -0.7954 | 0.01079 | -0.1982 | -73.7164
-14 | -0.7367 | 0.01027 | -0.1989 | -71.7332
-13.5 | -0.6777 | 0.00965 | -0.1996 | -70.228
-13 | -0.6181 | 0.00914 | -0.2004 | -67.6258
-12.5 | -0.558 | 0.00875 | -0.201 | -63.7714
-12 | -0.4977 | 0.00832 | -0.2017 | -59.8197
-11.5 | -0.4371 | 0.00793 | -0.2024 | -55.1198
-11 | -0.3764 | 0.00765 | -0.203 | -49.2026
-10.5 | -0.3153 | 0.0073 | -0.2037 | -43.1918
-10 | -0.2544 | 0.00705 | -0.2043 | -36.0851
-9.5 | -0.1931 | 0.00678 | -0.205 | -28.4808
-9 | -0.1321 | 0.00657 | -0.2056 | -20.1065
-8.5 | -0.0706 | 0.00634 | -0.2062 | -11.1356
-8 | -0.0095 | 0.00618 | -0.2068 | -1.5372
-7.5 | 0.0519 | 0.00599 | -0.2075 | 8.6644
-7 | 0.1131 | 0.00586 | -0.2081 | 19.3003
-6.5 | 0.1742 | 0.00574 | -0.2087 | 30.3484
-6 | 0.2355 | 0.00561 | -0.2093 | 41.9786
-5.5 | 0.2964 | 0.00553 | -0.2099 | 53.5986
-5 | 0.3575 | 0.00544 | -0.2104 | 65.7169
-4.5 | 0.4184 | 0.00539 | -0.211 | 77.6252
-4 | 0.4789 | 0.00536 | -0.2115 | 89.347
-3.5 | 0.5397 | 0.00531 | -0.212 | 101.6384
-3 | 0.6001 | 0.00531 | -0.2125 | 113.0132
-2.5 | 0.6602 | 0.00532 | -0.213 | 124.0977
-2 | 0.7205 | 0.00532 | -0.2134 | 135.4323
-1.5 | 0.7803 | 0.00535 | -0.2138 | 145.8505
-1 | 0.8396 | 0.00542 | -0.2142 | 154.9077
-0.5 | 0.899 | 0.00548 | -0.2145 | 164.0511
0 | 0.9582 | 0.00555 | -0.2148 | 172.6486
0.5 | 1.0167 | 0.00566 | -0.215 | 179.629
1 | 1.0747 | 0.0058 | -0.2152 | 185.2931
1.5 | 1.1322 | 0.00596 | -0.2152 | 189.9664
2 | 1.1895 | 0.00613 | -0.2152 | 194.0457
2.5 | 1.2463 | 0.00632 | -0.2151 | 197.1994
3 | 1.3023 | 0.00654 | -0.215 | 199.1284
3.5 | 1.3574 | 0.00679 | -0.2146 | 199.9116
4 | 1.4117 | 0.00707 | -0.2141 | 199.6747
4.5 | 1.4646 | 0.00741 | -0.2134 | 197.6518
5 | 1.5169 | 0.00775 | -0.2126 | 195.729
5.5 | 1.5679 | 0.00813 | -0.2116 | 192.8536
6 | 1.6167 | 0.00857 | -0.2102 | 188.6464
6.5 | 1.6623 | 0.0091 | -0.2082 | 182.6703
7 | 1.7068 | 0.00961 | -0.206 | 177.6067
7.5 | 1.743 | 0.01013 | -0.2022 | 172.0632
8 | 1.7719 | 0.01079 | -0.1971 | 164.2169
8.5 | 1.8006 | 0.01159 | -0.1923 | 155.3581
9 | 1.8299 | 0.01248 | -0.1878 | 146.6266
9.5 | 1.8595 | 0.01344 | -0.1836 | 138.3557
10 | 1.8878 | 0.01455 | -0.1795 | 129.7457
12 | 1.9832 | 0.02065 | -0.1627 | 96.0387
12.5 | 2.0042 | 0.02274 | -0.1588 | 88.1354
13 | 2.0262 | 0.0249 | -0.1553 | 81.3735
13.5 | 2.0455 | 0.0274 | -0.1519 | 74.6533
14 | 2.0638 | 0.03014 | -0.1486 | 68.4738
14.5 | 2.0799 | 0.03321 | -0.1455 | 62.6287
15 | 2.0949 | 0.03657 | -0.1427 | 57.2847
15.5 | 2.1109 | 0.03999 | -0.1402 | 52.7857
16 | 2.124 | 0.04385 | -0.1379 | 48.4379
16.5 | 2.1333 | 0.04826 | -0.1357 | 44.2043
17 | 2.145 | 0.05259 | -0.1339 | 40.7872
17.5 | 2.1514 | 0.05769 | -0.1323 | 37.2924
18 | 2.1601 | 0.06266 | -0.1311 | 34.4733
18.5 | 2.1625 | 0.06856 | -0.1301 | 31.5417
19 | 2.1671 | 0.07435 | -0.1295 | 29.1473
19.5 | 2.1667 | 0.08089 | -0.1292 | 26.7858
20 | 2.167 | 0.08751 | -0.1292 | 24.7629

## 109. Re 10M Mach 0.25 (1)
BIGFOIL.COM POLAR EXPORT
Joukowsky 16.00% thick 7.00% camber
Joukowsky 16.00% thick 7.00% camber |  |  |  | Cl Max: | 2.297 | at alpha= | 14 | deg
JavaFoil+Calcfoil stall+Eppler ext transition |  |  |  | L/D Max: | 164.28 | at alpha= | 3.5 | deg
Re: | 10000000 |  |  | Cd Min: | 0.00399 | at alpha= | -7 | deg
Mach: | 0.25 |  |  | Cl=0 at alpha= | -8.2034 | deg
|  |  |  | @ Cl=0.1, Cd= | 0.004071
|  |  |  | @ Cl=0.4, Cd= | 0.0042645
|  |  |  | @ Cl=0.6, Cd= | 0.0048471
alpha (deg) | Cl | Cd | Cm | Cl/Cd
-20 | -0.64 | 0.14239 | -0.129 | -4.497
-19.5 | -0.653 | 0.13382 | -0.131 | -4.878
-19 | -0.661 | 0.12579 | -0.132 | -5.257
-18.5 | -0.666 | 0.11811 | -0.134 | -5.639
-18 | -0.667 | 0.10971 | -0.137 | -6.081
-17.5 | -0.664 | 0.10222 | -0.139 | -6.497
-17 | -0.657 | 0.09545 | -0.141 | -6.882
-16.5 | -0.646 | 0.08851 | -0.143 | -7.297
-16 | -0.63 | 0.08233 | -0.145 | -7.653
-15.5 | -0.61 | 0.07622 | -0.147 | -8.004
-15 | -0.587 | 0.07012 | -0.15 | -8.369
-14.5 | -0.56 | 0.0642 | -0.152 | -8.727
-14 | -0.531 | 0.05871 | -0.155 | -9.035
-13.5 | -0.498 | 0.05316 | -0.157 | -9.366
-13 | -0.462 | 0.04813 | -0.16 | -9.603
-12.5 | -0.424 | 0.04315 | -0.163 | -9.824
-12 | -0.383 | 0.03847 | -0.165 | -9.958
-11.5 | -0.34 | 0.03403 | -0.168 | -9.982
-11 | -0.294 | 0.02974 | -0.171 | -9.886
-10.5 | -0.246 | 0.02574 | -0.175 | -9.563
-10 | -0.196 | 0.02202 | -0.178 | -8.913
-9.5 | -0.144 | 0.01857 | -0.181 | -7.782
-9 | -0.091 | 0.01515 | -0.185 | -5.993
-8.5 | -0.035 | 0.01203 | -0.19 | -2.899
-8 | 0.024 | 0.00918 | -0.195 | 2.567
-7.5 | 0.088 | 0.00409 | -0.207 | 21.422
-7 | 0.151 | 0.00399 | -0.207 | 37.817
-6.5 | 0.215 | 0.00404 | -0.207 | 53.144
-6 | 0.279 | 0.00413 | -0.207 | 67.567
-5.5 | 0.343 | 0.00422 | -0.208 | 81.369
-5 | 0.407 | 0.00427 | -0.208 | 95.443
-4.5 | 0.472 | 0.00439 | -0.208 | 107.403
-4 | 0.536 | 0.00466 | -0.208 | 114.978
-3.5 | 0.601 | 0.00485 | -0.208 | 123.718
-3 | 0.667 | 0.00493 | -0.208 | 135.271
-2.5 | 0.731 | 0.0052 | -0.208 | 140.685
-2 | 0.795 | 0.00545 | -0.208 | 145.926
-1.5 | 0.859 | 0.00568 | -0.209 | 151.274
-1 | 0.918 | 0.00603 | -0.209 | 152.35
-0.5 | 0.981 | 0.0072 | -0.209 | 136.191
0 | 1.044 | 0.00756 | -0.209 | 138.037
0.5 | 1.106 | 0.00801 | -0.209 | 138.027
1 | 1.168 | 0.00845 | -0.209 | 138.278
1.5 | 1.23 | 0.00896 | -0.209 | 137.382
2 | 1.292 | 0.00953 | -0.209 | 135.603
2.5 | 1.351 | 0.00932 | -0.209 | 145.022
3 | 1.411 | 0.00894 | -0.208 | 157.853
3.5 | 1.471 | 0.00895 | -0.208 | 164.28
4 | 1.529 | 0.01023 | -0.208 | 149.506
4.5 | 1.588 | 0.01072 | -0.208 | 148.056
5 | 1.645 | 0.01127 | -0.207 | 145.974
5.5 | 1.702 | 0.01184 | -0.207 | 143.758
6 | 1.757 | 0.01245 | -0.207 | 141.178
6.5 | 1.811 | 0.01312 | -0.206 | 138.023
7 | 1.864 | 0.01367 | -0.206 | 136.366
7.5 | 1.914 | 0.01447 | -0.206 | 132.287
8 | 1.963 | 0.01534 | -0.205 | 127.947
8.5 | 2.01 | 0.01627 | -0.205 | 123.546
9 | 2.054 | 0.01727 | -0.204 | 118.941
9.5 | 2.095 | 0.01831 | -0.204 | 114.419
10 | 2.134 | 0.0194 | -0.203 | 109.986
10.5 | 2.169 | 0.02055 | -0.203 | 105.531
11 | 2.2 | 0.02142 | -0.202 | 102.722
11.5 | 2.228 | 0.02269 | -0.201 | 98.228
12 | 2.252 | 0.02407 | -0.201 | 93.542
12.5 | 2.271 | 0.02549 | -0.2 | 89.089
13 | 2.286 | 0.02704 | -0.199 | 84.525
13.5 | 2.294 | 0.02867 | -0.199 | 80.012
14 | 2.297 | 0.03046 | -0.198 | 75.428
14.5 | 2.295 | 0.03236 | -0.197 | 70.923
15 | 2.288 | 0.03442 | -0.196 | 66.474
15.5 | 2.272 | 0.03659 | -0.196 | 62.11
16 | 2.251 | 0.03897 | -0.195 | 57.76
16.5 | 2.224 | 0.04155 | -0.194 | 53.522
17 | 2.191 | 0.04448 | -0.193 | 49.246
17.5 | 2.151 | 0.04765 | -0.192 | 45.127
18 | 2.103 | 0.05103 | -0.191 | 41.206
18.5 | 2.049 | 0.05475 | -0.19 | 37.422
19 | 1.989 | 0.05898 | -0.188 | 33.727

## 110. Re 10M Mach 0.25 (2)
BIGFOIL.COM POLAR EXPORT
Joukowsky 16.00% thick 7.00% camber
Joukowsky 16.00% thick 7.00% camber |  |  |  | Cl Max: | 2.1383 | at alpha= | 17.5 | deg
XFOIL ncrit=9 |  |  |  | L/D Max: | 200.744 | at alpha= | 3.5 | deg
Re: | 10000000 |  |  | Cd Min: | 0.14336 | at alpha= | -20 | deg
Mach: | 0.25 |  |  | Cl=0 at alpha= | -7.8442 | deg
|  |  |  | @ Cl=0.1, Cd= | 0.0060295
|  |  |  | @ Cl=0.4, Cd= | 0.0055108
|  |  |  | @ Cl=0.6, Cd= | 0.0053758
alpha (deg) | Cl | Cd | Cm | Cl/Cd
-20 | -0.5187 | 0.14336 | -0.0833 | -3.6182
-19.5 | -0.5059 | 0.13293 | -0.0943 | -3.8058
-19 | -0.5119 | 0.12106 | -0.1054 | -4.2285
-18.5 | -0.538 | 0.10779 | -0.1167 | -4.9912
-18 | -0.5506 | 0.09354 | -0.1332 | -5.8863
-17.5 | -0.5378 | 0.07712 | -0.1598 | -6.9735
-17 | -0.5936 | 0.06552 | -0.1678 | -9.0598
-16.5 | -0.6775 | 0.05182 | -0.1779 | -13.0741
-16 | -0.8025 | 0.03673 | -0.1878 | -21.8486
-15.5 | -0.9549 | 0.02083 | -0.1973 | -45.8425
-15 | -0.9163 | 0.01485 | -0.2073 | -61.7037
-14.5 | -0.8583 | 0.01333 | -0.2086 | -64.3886
-14 | -0.7979 | 0.01206 | -0.2094 | -66.1609
-13.5 | -0.7347 | 0.01114 | -0.2099 | -65.9515
-13 | -0.6707 | 0.01047 | -0.2102 | -64.0592
-12.5 | -0.606 | 0.00973 | -0.2106 | -62.2816
-12 | -0.5413 | 0.00915 | -0.2109 | -59.1585
-11.5 | -0.4758 | 0.00869 | -0.2112 | -54.7526
-11 | -0.4108 | 0.0082 | -0.2115 | -50.0976
-10.5 | -0.3453 | 0.0078 | -0.2119 | -44.2692
-10 | -0.2802 | 0.00746 | -0.2122 | -37.5603
-9.5 | -0.2149 | 0.00712 | -0.2126 | -30.1826
-9 | -0.1499 | 0.00686 | -0.213 | -21.8513
-8.5 | -0.0849 | 0.0066 | -0.2134 | -12.8636
-8 | -0.0201 | 0.00637 | -0.2139 | -3.1554
-7.5 | 0.0444 | 0.00621 | -0.2143 | 7.1498
-7 | 0.1091 | 0.006 | -0.2148 | 18.1833
-6.5 | 0.1732 | 0.00587 | -0.2152 | 29.506
-6 | 0.2376 | 0.00574 | -0.2157 | 41.3937
-5.5 | 0.3014 | 0.00564 | -0.2162 | 53.4397
-5 | 0.3651 | 0.00556 | -0.2167 | 65.6655
-4.5 | 0.4289 | 0.00547 | -0.2172 | 78.4095
-4 | 0.492 | 0.00543 | -0.2177 | 90.6077
-3.5 | 0.5552 | 0.00539 | -0.2181 | 103.0056
-3 | 0.6183 | 0.00537 | -0.2186 | 115.1397
-2.5 | 0.6807 | 0.00539 | -0.219 | 126.2894
-2 | 0.7432 | 0.0054 | -0.2194 | 137.6296
-1.5 | 0.8056 | 0.00542 | -0.2198 | 148.6347
-1 | 0.8672 | 0.00549 | -0.2201 | 157.9599
-0.5 | 0.9284 | 0.00559 | -0.2204 | 166.0823
0 | 0.9899 | 0.00566 | -0.2206 | 174.894
0.5 | 1.0509 | 0.00577 | -0.2208 | 182.1317
1 | 1.1111 | 0.00591 | -0.2209 | 188.0034
1.5 | 1.1707 | 0.00609 | -0.2208 | 192.2332
2 | 1.2297 | 0.00628 | -0.2206 | 195.8121
2.5 | 1.2884 | 0.00649 | -0.2204 | 198.5208
3 | 1.3464 | 0.00671 | -0.22 | 200.6557
3.5 | 1.4032 | 0.00699 | -0.2195 | 200.7439
4 | 1.459 | 0.0073 | -0.2187 | 199.863
4.5 | 1.5134 | 0.00764 | -0.2176 | 198.089
5 | 1.5665 | 0.00802 | -0.2163 | 195.3242
5.5 | 1.6177 | 0.00843 | -0.2146 | 191.898
6 | 1.6656 | 0.00892 | -0.2124 | 186.7265
6.5 | 1.7051 | 0.00947 | -0.2085 | 180.0528
7 | 1.736 | 0.01012 | -0.203 | 171.5415
7.5 | 1.7698 | 0.01082 | -0.1983 | 163.5675
8 | 1.8022 | 0.01167 | -0.1935 | 154.4302
8.5 | 1.8322 | 0.01271 | -0.1887 | 144.1542
9 | 1.8589 | 0.014 | -0.1836 | 132.7786
9.5 | 1.8871 | 0.01536 | -0.1789 | 122.8581
10 | 1.9145 | 0.01687 | -0.1745 | 113.4855
10.5 | 1.9401 | 0.01862 | -0.1701 | 104.1944
11 | 1.9628 | 0.02035 | -0.1655 | 96.4521
11.5 | 1.9841 | 0.02267 | -0.1611 | 87.521
12 | 2.0054 | 0.02518 | -0.1571 | 79.6426
12.5 | 2.0234 | 0.02809 | -0.1531 | 72.0328
13 | 2.0429 | 0.0311 | -0.1495 | 65.6881
13.5 | 2.0587 | 0.0346 | -0.146 | 59.5
14 | 2.0752 | 0.03825 | -0.143 | 54.2536
14.5 | 2.0885 | 0.04239 | -0.1401 | 49.2687
15 | 2.1001 | 0.0469 | -0.1375 | 44.7783
15.5 | 2.11 | 0.05179 | -0.1353 | 40.7415
16 | 2.1206 | 0.05679 | -0.1334 | 37.3411
16.5 | 2.1282 | 0.06233 | -0.1318 | 34.1441
17 | 2.1331 | 0.06833 | -0.1305 | 31.2176
17.5 | 2.1383 | 0.07453 | -0.1296 | 28.6905
18 | 2.1349 | 0.08196 | -0.1292 | 26.0481
18.5 | 2.1357 | 0.08905 | -0.1291 | 23.9832
19 | 2.1323 | 0.09677 | -0.1294 | 22.0347
19.5 | 2.1294 | 0.10454 | -0.1301 | 20.3692
20 | 2.1263 | 0.11237 | -0.1312 | 18.9223

## 111. Re 10M Mach 0.50 (1)
BIGFOIL.COM POLAR EXPORT
Joukowsky 16.00% thick 7.00% camber
Joukowsky 16.00% thick 7.00% camber |  |  |  | Cl Max: | 2.177 | at alpha= | 9.5 | deg
JavaFoil+Calcfoil stall+Eppler ext transition |  |  |  | L/D Max: | 157.551 | at alpha= | -1.5 | deg
Re: | 10000000 |  |  | Cd Min: | 0.00439 | at alpha= | -5.5 | deg
Mach: | 0.5 |  |  | Cl=0 at alpha= | -8.2034 | deg
|  |  |  | @ Cl=0.1, Cd= | 0.017437
|  |  |  | @ Cl=0.4, Cd= | 0.0044058
|  |  |  | @ Cl=0.6, Cd= | 0.0047056
alpha (deg) | Cl | Cd | Cm | Cl/Cd
-20 | -0.7 | 0.15919 | -0.139 | -4.399
-19.5 | -0.672 | 0.14587 | -0.141 | -4.606
-19 | -0.64 | 0.14591 | -0.137 | -4.386
-18.5 | -0.611 | 0.13444 | -0.139 | -4.546
-18 | -0.583 | 0.12239 | -0.143 | -4.767
-17.5 | -0.549 | 0.12789 | -0.134 | -4.295
-17 | -0.52 | 0.1174 | -0.134 | -4.428
-16.5 | -0.493 | 0.10509 | -0.142 | -4.692
-16 | -0.459 | 0.11524 | -0.13 | -3.985
-15.5 | -0.432 | 0.1007 | -0.139 | -4.293
-15 | -0.406 | 0.08811 | -0.149 | -4.61
-14.5 | -0.373 | 0.09396 | -0.139 | -3.968
-14 | -0.347 | 0.08101 | -0.151 | -4.278
-13.5 | -0.313 | 0.08663 | -0.139 | -3.617
-13 | -0.287 | 0.0726 | -0.153 | -3.957
-12.5 | -0.255 | 0.0762 | -0.145 | -3.347
-12 | -0.223 | 0.08046 | -0.132 | -2.776
-11.5 | -0.197 | 0.06362 | -0.154 | -3.102
-11 | -0.165 | 0.07058 | -0.14 | -2.341
-10.5 | -0.208 | 0.05261 | -0.162 | -3.956
-10 | -0.182 | 0.0441 | -0.171 | -4.119
-9.5 | -0.14 | 0.03731 | -0.178 | -3.748
-9 | -0.09 | 0.0314 | -0.184 | -2.871
-8.5 | -0.035 | 0.02658 | -0.189 | -1.322
-8 | 0.024 | 0.02205 | -0.195 | 1.079
-7.5 | 0.086 | 0.01818 | -0.2 | 4.728
-7 | 0.151 | 0.01473 | -0.205 | 10.259
-6.5 | 0.22 | 0.01169 | -0.211 | 18.781
-6 | 0.292 | 0.00901 | -0.218 | 32.454
-5.5 | 0.381 | 0.00439 | -0.232 | 86.836
-5 | 0.453 | 0.00445 | -0.232 | 101.85
-4.5 | 0.526 | 0.0046 | -0.232 | 114.271
-4 | 0.598 | 0.0047 | -0.233 | 127.23
-3.5 | 0.67 | 0.0049 | -0.233 | 136.91
-3 | 0.746 | 0.00526 | -0.233 | 141.891
-2.5 | 0.817 | 0.00542 | -0.233 | 150.762
-2 | 0.889 | 0.00573 | -0.233 | 155.084
-1.5 | 0.96 | 0.00609 | -0.233 | 157.551
-1 | 1.024 | 0.00769 | -0.233 | 133.136
-0.5 | 1.094 | 0.00819 | -0.233 | 133.581
0 | 1.164 | 0.00876 | -0.233 | 132.903
0.5 | 1.23 | 0.00844 | -0.233 | 145.763
1 | 1.297 | 0.00846 | -0.233 | 153.258
1.5 | 1.364 | 0.00965 | -0.232 | 141.372
2 | 1.43 | 0.01014 | -0.232 | 141.067
2.5 | 1.496 | 0.01067 | -0.232 | 140.266
3 | 1.561 | 0.01126 | -0.232 | 138.596
3.5 | 1.625 | 0.01192 | -0.231 | 136.275
4 | 1.687 | 0.01263 | -0.231 | 133.578
4.5 | 1.749 | 0.01342 | -0.231 | 130.296
5 | 1.809 | 0.01432 | -0.23 | 126.345
5.5 | 1.868 | 0.0153 | -0.23 | 122.045
6 | 1.924 | 0.01638 | -0.229 | 117.406
6.5 | 1.977 | 0.01758 | -0.229 | 112.482
7 | 2.027 | 0.01882 | -0.228 | 107.699
7.5 | 2.072 | 0.02039 | -0.227 | 101.604
8 | 2.111 | 0.02217 | -0.226 | 95.206
8.5 | 2.143 | 0.02417 | -0.226 | 88.686
9 | 2.166 | 0.02636 | -0.225 | 82.19
9.5 | 2.177 | 0.02884 | -0.224 | 75.489
10 | 2.171 | 0.03165 | -0.223 | 68.605
10.5 | 2.142 | 0.0349 | -0.222 | 61.36
11 | 2.068 | 0.03859 | -0.22 | 53.588
11.5 | 1.904 | 0.04418 | -0.218 | 43.084
12 | 1.3 | 0.05327 | -0.215 | 24.41
12.5 | 1.331 | 0.05218 | -0.215 | 25.509
13 | 1.353 | 0.05729 | -0.214 | 23.624
13.5 | 1.384 | 0.05614 | -0.214 | 24.657
14 | 1.407 | 0.06028 | -0.212 | 23.341
14.5 | 1.417 | 0.07291 | -0.208 | 19.43

## 112. Re 10M Mach 0.50 (2)
BIGFOIL.COM POLAR EXPORT
Joukowsky 16.00% thick 7.00% camber
Joukowsky 16.00% thick 7.00% camber |  |  |  | Cl Max: | 2.0757 | at alpha= | 13.5 | deg
XFOIL ncrit=9 |  |  |  | L/D Max: | 199.754 | at alpha= | 2.5 | deg
Re: | 10000000 |  |  | Cd Min: | 0.16922 | at alpha= | 18.5 | deg
Mach: | 0.5 |  |  | Cl=0 at alpha= | -7.4761 | deg
|  |  |  | @ Cl=0.1, Cd= | 0.0068267
|  |  |  | @ Cl=0.4, Cd= | 0.0060228
|  |  |  | @ Cl=0.6, Cd= | 0.0058128
alpha (deg) | Cl | Cd | Cm | Cl/Cd
-15.5 | -0.151 | 0.1088 | -0.1588 | -1.3879
-15 | -0.1507 | 0.10096 | -0.1642 | -1.4927
-14 | -0.164 | 0.08479 | -0.176 | -1.9342
-13.5 | -0.1723 | 0.07707 | -0.1818 | -2.2356
-13 | -0.1887 | 0.06901 | -0.1881 | -2.7344
-12.5 | -0.222 | 0.06 | -0.1956 | -3.7
-12 | -0.2684 | 0.05081 | -0.2033 | -5.2824
-11.5 | -0.322 | 0.04214 | -0.2101 | -7.6412
-11 | -0.4002 | 0.03397 | -0.2135 | -11.781
-10.5 | -0.468 | 0.02344 | -0.2265 | -19.9659
-10 | -0.4339 | 0.01183 | -0.2486 | -36.6779
-9.5 | -0.3462 | 0.00985 | -0.2493 | -35.1472
-9 | -0.2585 | 0.00887 | -0.2485 | -29.1432
-8.5 | -0.1719 | 0.00819 | -0.2475 | -20.989
-8 | -0.0876 | 0.00766 | -0.2467 | -11.436
-7.5 | -0.0039 | 0.00722 | -0.246 | -0.54017
-7 | 0.0776 | 0.00691 | -0.2454 | 11.2301
-6.5 | 0.1583 | 0.00661 | -0.2451 | 23.9486
-6 | 0.238 | 0.00636 | -0.2449 | 37.4214
-5.5 | 0.316 | 0.0062 | -0.2446 | 50.9677
-5 | 0.3939 | 0.00603 | -0.2447 | 65.3234
-4.5 | 0.4703 | 0.00594 | -0.2447 | 79.1751
-4 | 0.5459 | 0.00587 | -0.2448 | 92.9983
-3.5 | 0.6215 | 0.00579 | -0.245 | 107.3402
-3 | 0.6956 | 0.00579 | -0.2451 | 120.1382
-2.5 | 0.7692 | 0.0058 | -0.2452 | 132.6207
-2 | 0.8429 | 0.0058 | -0.2455 | 145.3276
-1.5 | 0.9153 | 0.00587 | -0.2455 | 155.9284
-1 | 0.9866 | 0.00598 | -0.2454 | 164.9833
-0.5 | 1.0584 | 0.00606 | -0.2454 | 174.6535
0 | 1.1293 | 0.00618 | -0.2452 | 182.7346
0.5 | 1.1985 | 0.00636 | -0.2447 | 188.4434
1 | 1.2664 | 0.00658 | -0.2439 | 192.462
1.5 | 1.3342 | 0.0068 | -0.2429 | 196.2059
2 | 1.4004 | 0.00704 | -0.2416 | 198.9205
2.5 | 1.4642 | 0.00733 | -0.2398 | 199.7544
3 | 1.522 | 0.00767 | -0.2368 | 198.4355
3.5 | 1.5693 | 0.00809 | -0.2317 | 193.9802
4 | 1.6179 | 0.00863 | -0.2271 | 187.4739
4.5 | 1.665 | 0.0093 | -0.2222 | 179.0323
5 | 1.7103 | 0.01012 | -0.2171 | 169.002
5.5 | 1.7536 | 0.01111 | -0.2118 | 157.8398
6 | 1.7953 | 0.01229 | -0.2065 | 146.0781
6.5 | 1.8347 | 0.01371 | -0.201 | 133.822
7 | 1.8721 | 0.01537 | -0.1955 | 121.8022
7.5 | 1.9055 | 0.01739 | -0.1897 | 109.5745
8 | 1.9351 | 0.0198 | -0.1839 | 97.7323
8.5 | 1.9568 | 0.02289 | -0.1777 | 85.4871
9 | 1.9802 | 0.02617 | -0.1721 | 75.6668
9.5 | 2.0024 | 0.02981 | -0.1669 | 67.1721
10 | 2.0205 | 0.03404 | -0.1619 | 59.3566
10.5 | 2.0339 | 0.03888 | -0.1572 | 52.3122
11 | 2.0438 | 0.0444 | -0.1529 | 46.0315
11.5 | 2.0562 | 0.0501 | -0.1495 | 41.0419
12 | 2.0663 | 0.05597 | -0.1462 | 36.918
12.5 | 2.0707 | 0.06295 | -0.1435 | 32.8944
13 | 2.0748 | 0.07023 | -0.1412 | 29.5429
13.5 | 2.0757 | 0.07819 | -0.1395 | 26.5469
14 | 2.075 | 0.08658 | -0.1384 | 23.9663
14.5 | 2.0757 | 0.09507 | -0.1377 | 21.8334
15 | 2.0729 | 0.10414 | -0.1378 | 19.9049
15.5 | 2.0684 | 0.11362 | -0.1386 | 18.2045
16 | 2.0684 | 0.12263 | -0.1396 | 16.867
16.5 | 2.0695 | 0.13164 | -0.1411 | 15.7209
17 | 2.0683 | 0.14094 | -0.1433 | 14.675
17.5 | 2.0694 | 0.15004 | -0.1459 | 13.7923
18 | 2.0666 | 0.15972 | -0.1494 | 12.9389
18.5 | 2.0655 | 0.16922 | -0.1532 | 12.206

## 113. Re 12M Mach 0.00 (1)
BIGFOIL.COM POLAR EXPORT
Joukowsky 16.00% thick 7.00% camber
Joukowsky 16.00% thick 7.00% camber |  |  |  | Cl Max: | 2.354 | at alpha= | 16 | deg
JavaFoil+Calcfoil stall+Eppler ext transition |  |  |  | L/D Max: | 166.276 | at alpha= | 4.5 | deg
Re: | 12000000 |  |  | Cd Min: | 0.00392 | at alpha= | -7 | deg
Mach: | 0 |  |  | Cl=0 at alpha= | -8.1967 | deg
|  |  |  | @ Cl=0.1, Cd= | 0.0039427
|  |  |  | @ Cl=0.4, Cd= | 0.0042302
|  |  |  | @ Cl=0.6, Cd= | 0.0047347
alpha (deg) | Cl | Cd | Cm | Cl/Cd
-20 | -0.833 | 0.11707 | -0.136 | -7.114
-19.5 | -0.821 | 0.11092 | -0.137 | -7.402
-19 | -0.808 | 0.10404 | -0.139 | -7.764
-18.5 | -0.792 | 0.09755 | -0.141 | -8.123
-18 | -0.775 | 0.09107 | -0.142 | -8.506
-17.5 | -0.754 | 0.08527 | -0.144 | -8.848
-17 | -0.732 | 0.08009 | -0.145 | -9.134
-16.5 | -0.707 | 0.07429 | -0.147 | -9.516
-16 | -0.68 | 0.06901 | -0.149 | -9.847
-15.5 | -0.65 | 0.0636 | -0.151 | -10.218
-15 | -0.618 | 0.0584 | -0.153 | -10.583
-14.5 | -0.584 | 0.05338 | -0.155 | -10.946
-14 | -0.549 | 0.04833 | -0.157 | -11.352
-13.5 | -0.511 | 0.04374 | -0.159 | -11.68
-13 | -0.471 | 0.03936 | -0.162 | -11.972
-12.5 | -0.43 | 0.03499 | -0.164 | -12.285
-12 | -0.386 | 0.03106 | -0.167 | -12.442
-11.5 | -0.341 | 0.02714 | -0.169 | -12.584
-11 | -0.295 | 0.02319 | -0.172 | -12.718
-10.5 | -0.246 | 0.01975 | -0.175 | -12.477
-10 | -0.196 | 0.01653 | -0.179 | -11.868
-9.5 | -0.145 | 0.01312 | -0.183 | -11.03
-9 | -0.091 | 0.00994 | -0.187 | -9.172
-8.5 | -0.037 | 0.00398 | -0.2 | -9.18
-8 | 0.024 | 0.00399 | -0.2 | 6.044
-7.5 | 0.085 | 0.00395 | -0.2 | 21.565
-7 | 0.147 | 0.00392 | -0.2 | 37.381
-6.5 | 0.208 | 0.004 | -0.201 | 52.149
-6 | 0.27 | 0.00407 | -0.201 | 66.361
-5.5 | 0.333 | 0.00411 | -0.201 | 80.824
-5 | 0.395 | 0.00421 | -0.201 | 93.668
-4.5 | 0.457 | 0.00446 | -0.201 | 102.54
-4 | 0.519 | 0.00461 | -0.201 | 112.611
-3.5 | 0.582 | 0.00467 | -0.202 | 124.455
-3 | 0.646 | 0.0049 | -0.202 | 131.771
-2.5 | 0.708 | 0.00512 | -0.202 | 138.209
-2 | 0.77 | 0.00531 | -0.202 | 144.824
-1.5 | 0.831 | 0.00564 | -0.202 | 147.446
-1 | 0.889 | 0.00587 | -0.202 | 151.537
-0.5 | 0.95 | 0.00696 | -0.202 | 136.587
0 | 1.011 | 0.00734 | -0.202 | 137.802
0.5 | 1.072 | 0.0077 | -0.202 | 139.209
1 | 1.132 | 0.0081 | -0.202 | 139.757
1.5 | 1.192 | 0.00857 | -0.202 | 139.16
2 | 1.252 | 0.00903 | -0.202 | 138.74
2.5 | 1.312 | 0.00958 | -0.202 | 136.888
3 | 1.37 | 0.00962 | -0.202 | 142.462
3.5 | 1.428 | 0.00926 | -0.202 | 154.231
4 | 1.485 | 0.00926 | -0.202 | 160.331
4.5 | 1.542 | 0.00928 | -0.201 | 166.276
5 | 1.599 | 0.0106 | -0.201 | 150.839
5.5 | 1.654 | 0.01109 | -0.201 | 149.125
6 | 1.709 | 0.01163 | -0.201 | 146.965
6.5 | 1.763 | 0.0122 | -0.2 | 144.463
7 | 1.815 | 0.01278 | -0.2 | 141.992
7.5 | 1.866 | 0.01326 | -0.2 | 140.703
8 | 1.915 | 0.01397 | -0.199 | 137.101
8.5 | 1.963 | 0.01473 | -0.199 | 133.278
9 | 2.008 | 0.01551 | -0.199 | 129.498
9.5 | 2.052 | 0.01633 | -0.198 | 125.621
10 | 2.093 | 0.01719 | -0.198 | 121.774
10.5 | 2.132 | 0.01808 | -0.197 | 117.926
11 | 2.168 | 0.01897 | -0.197 | 114.27
11.5 | 2.202 | 0.01989 | -0.196 | 110.718
12 | 2.232 | 0.02066 | -0.196 | 108.057
12.5 | 2.26 | 0.02175 | -0.195 | 103.912
13 | 2.285 | 0.0229 | -0.194 | 99.766
13.5 | 2.305 | 0.02411 | -0.194 | 95.614
14 | 2.322 | 0.02539 | -0.193 | 91.469
14.5 | 2.336 | 0.02673 | -0.193 | 87.397
15 | 2.347 | 0.02817 | -0.192 | 83.285
15.5 | 2.352 | 0.02971 | -0.191 | 79.169
16 | 2.354 | 0.03137 | -0.191 | 75.055
16.5 | 2.353 | 0.03309 | -0.19 | 71.107
17 | 2.348 | 0.03498 | -0.189 | 67.116
17.5 | 2.339 | 0.03702 | -0.188 | 63.183
18 | 2.326 | 0.03913 | -0.188 | 59.433
18.5 | 2.309 | 0.04142 | -0.187 | 55.733
19 | 2.289 | 0.04391 | -0.186 | 52.123
19.5 | 2.266 | 0.04648 | -0.185 | 48.756
20 | 2.24 | 0.04941 | -0.184 | 45.34

## 114. Re 12M Mach 0.00 (2)
BIGFOIL.COM POLAR EXPORT
Joukowsky 16.00% thick 7.00% camber
Joukowsky 16.00% thick 7.00% camber |  |  |  | Cl Max: | 2.1945 | at alpha= | 20 | deg
XFOIL ncrit=9 |  |  |  | L/D Max: | 201.854 | at alpha= | 3.5 | deg
Re: | 12000000 |  |  | Cd Min: | 0.08992 | at alpha= | -20 | deg
Mach: | 0 |  |  | Cl=0 at alpha= | -7.9423 | deg
|  |  |  | @ Cl=0.1, Cd= | 0.0057383
|  |  |  | @ Cl=0.4, Cd= | 0.0053013
|  |  |  | @ Cl=0.6, Cd= | 0.0052092
alpha (deg) | Cl | Cd | Cm | Cl/Cd
-20 | -0.8229 | 0.08992 | -0.1116 | -9.1515
-19.5 | -0.8943 | 0.06961 | -0.1325 | -12.8473
-19 | -0.92 | 0.04586 | -0.1721 | -20.0611
-18.5 | -1.0627 | 0.03011 | -0.1792 | -35.2939
-18 | -1.1546 | 0.01659 | -0.1893 | -69.5961
-17.5 | -1.1111 | 0.0148 | -0.1913 | -75.0743
-17 | -1.0614 | 0.01369 | -0.1925 | -77.531
-16.5 | -1.0084 | 0.01284 | -0.1934 | -78.5358
-16 | -0.9539 | 0.01211 | -0.1942 | -78.7696
-15.5 | -0.8987 | 0.01132 | -0.1951 | -79.3905
-15 | -0.8424 | 0.01061 | -0.1959 | -79.3968
-14.5 | -0.7849 | 0.01007 | -0.1967 | -77.9444
-14 | -0.7266 | 0.00963 | -0.1974 | -75.4517
-13.5 | -0.6682 | 0.00913 | -0.1981 | -73.1873
-13 | -0.6092 | 0.00865 | -0.1989 | -70.4277
-12.5 | -0.5498 | 0.00829 | -0.1996 | -66.3209
-12 | -0.4901 | 0.00795 | -0.2003 | -61.6478
-11.5 | -0.4303 | 0.00758 | -0.2011 | -56.7678
-11 | -0.3701 | 0.0073 | -0.2018 | -50.6986
-10.5 | -0.31 | 0.00704 | -0.2024 | -44.0341
-10 | -0.2494 | 0.00676 | -0.2032 | -36.8935
-9.5 | -0.1891 | 0.00657 | -0.2038 | -28.7823
-9 | -0.1282 | 0.00632 | -0.2046 | -20.2848
-8.5 | -0.0678 | 0.00617 | -0.2052 | -10.9887
-8 | -0.007 | 0.00597 | -0.2059 | -1.1725
-7.5 | 0.0537 | 0.00583 | -0.2065 | 9.211
-7 | 0.1143 | 0.00571 | -0.2071 | 20.0175
-6.5 | 0.1752 | 0.00557 | -0.2078 | 31.4542
-6 | 0.2356 | 0.00549 | -0.2083 | 42.9144
-5.5 | 0.2964 | 0.00539 | -0.209 | 54.9907
-5 | 0.3568 | 0.00533 | -0.2095 | 66.9418
-4.5 | 0.4171 | 0.00529 | -0.2101 | 78.8469
-4 | 0.4777 | 0.00522 | -0.2107 | 91.5134
-3.5 | 0.5377 | 0.00521 | -0.2112 | 103.2054
-3 | 0.5976 | 0.00521 | -0.2116 | 114.7025
-2.5 | 0.6577 | 0.00519 | -0.2122 | 126.7245
-2 | 0.7173 | 0.00522 | -0.2126 | 137.4138
-1.5 | 0.7764 | 0.00528 | -0.2129 | 147.0455
-1 | 0.8357 | 0.00532 | -0.2133 | 157.0865
-0.5 | 0.8948 | 0.00538 | -0.2137 | 166.3197
0 | 0.9532 | 0.00548 | -0.214 | 173.9416
0.5 | 1.0112 | 0.0056 | -0.2141 | 180.5714
1 | 1.0689 | 0.00574 | -0.2143 | 186.2195
1.5 | 1.1264 | 0.00587 | -0.2144 | 191.891
2 | 1.1835 | 0.00603 | -0.2145 | 196.2687
2.5 | 1.2399 | 0.00621 | -0.2145 | 199.6618
3 | 1.2955 | 0.00644 | -0.2143 | 201.1646
3.5 | 1.3504 | 0.00669 | -0.214 | 201.8535
4 | 1.4041 | 0.00699 | -0.2135 | 200.8727
4.5 | 1.4568 | 0.00733 | -0.2129 | 198.7449
5 | 1.5088 | 0.00767 | -0.2121 | 196.7145
5.5 | 1.5598 | 0.00804 | -0.2112 | 194.005
6 | 1.6086 | 0.00848 | -0.2099 | 189.6934
6.5 | 1.6547 | 0.009 | -0.2082 | 183.8556
7 | 1.7003 | 0.00947 | -0.2063 | 179.5459
7.5 | 1.7423 | 0.01001 | -0.2038 | 174.0559
8 | 1.7703 | 0.0106 | -0.1986 | 167.0094
8.5 | 1.7994 | 0.01132 | -0.1938 | 158.9576
9 | 1.8296 | 0.0121 | -0.1895 | 151.2066
9.5 | 1.8598 | 0.01296 | -0.1854 | 143.5031
10 | 1.8887 | 0.01396 | -0.1813 | 135.2937
10.5 | 1.9164 | 0.01509 | -0.1773 | 126.998
11 | 1.942 | 0.01611 | -0.1732 | 120.5462
11.5 | 1.9664 | 0.01762 | -0.1691 | 111.6005
12 | 1.989 | 0.01934 | -0.1651 | 102.8438
12.5 | 2.0127 | 0.02111 | -0.1614 | 95.3434
13 | 2.034 | 0.02315 | -0.1578 | 87.8618
13.5 | 2.0538 | 0.02543 | -0.1542 | 80.7629
14 | 2.0722 | 0.02797 | -0.1509 | 74.0865
14.5 | 2.0897 | 0.03073 | -0.1477 | 68.002
15 | 2.1086 | 0.03352 | -0.145 | 62.9057
15.5 | 2.124 | 0.03678 | -0.1423 | 57.7488
16 | 2.1375 | 0.04035 | -0.1398 | 52.974
16.5 | 2.1518 | 0.04401 | -0.1376 | 48.8934
17 | 2.1615 | 0.04831 | -0.1355 | 44.7423
17.5 | 2.1737 | 0.05247 | -0.1339 | 41.4275
18 | 2.1785 | 0.05764 | -0.1323 | 37.7949
18.5 | 2.1872 | 0.0625 | -0.1312 | 34.9952
19 | 2.1898 | 0.06825 | -0.1302 | 32.085
19.5 | 2.1933 | 0.07405 | -0.1296 | 29.6192
20 | 2.1945 | 0.08025 | -0.1293 | 27.3458

## 115. Re 12M Mach 0.10 (1)
BIGFOIL.COM POLAR EXPORT
Joukowsky 16.00% thick 7.00% camber
Joukowsky 16.00% thick 7.00% camber |  |  |  | Cl Max: | 2.345 | at alpha= | 15.5 | deg
JavaFoil+Calcfoil stall+Eppler ext transition |  |  |  | L/D Max: | 165.665 | at alpha= | 4.5 | deg
Re: | 12000000 |  |  | Cd Min: | 0.00396 | at alpha= | -7.5 | deg
Mach: | 0.1 |  |  | Cl=0 at alpha= | -8.1967 | deg
|  |  |  | @ Cl=0.1, Cd= | 0.0039669
|  |  |  | @ Cl=0.4, Cd= | 0.0042316
|  |  |  | @ Cl=0.6, Cd= | 0.0047339
alpha (deg) | Cl | Cd | Cm | Cl/Cd
-20 | -0.813 | 0.12016 | -0.135 | -6.765
-19.5 | -0.804 | 0.11352 | -0.137 | -7.079
-19 | -0.793 | 0.10646 | -0.139 | -7.446
-18.5 | -0.779 | 0.10011 | -0.14 | -7.781
-18 | -0.763 | 0.09356 | -0.142 | -8.157
-17.5 | -0.745 | 0.08764 | -0.143 | -8.498
-17 | -0.724 | 0.08182 | -0.145 | -8.847
-16.5 | -0.701 | 0.07584 | -0.147 | -9.239
-16 | -0.674 | 0.07062 | -0.149 | -9.55
-15.5 | -0.646 | 0.06524 | -0.15 | -9.897
-15 | -0.615 | 0.05988 | -0.153 | -10.269
-14.5 | -0.582 | 0.05467 | -0.155 | -10.645
-14 | -0.547 | 0.04979 | -0.157 | -10.981
-13.5 | -0.51 | 0.04487 | -0.159 | -11.361
-13 | -0.47 | 0.04044 | -0.162 | -11.633
-12.5 | -0.429 | 0.03616 | -0.164 | -11.872
-12 | -0.386 | 0.03194 | -0.167 | -12.096
-11.5 | -0.342 | 0.028 | -0.169 | -12.196
-11 | -0.295 | 0.0241 | -0.172 | -12.235
-10.5 | -0.246 | 0.02064 | -0.175 | -11.935
-10 | -0.196 | 0.01722 | -0.179 | -11.4
-9.5 | -0.145 | 0.01389 | -0.182 | -10.412
-9 | -0.091 | 0.01049 | -0.187 | -8.68
-8.5 | -0.037 | 0.00399 | -0.201 | -9.197
-8 | 0.024 | 0.00399 | -0.201 | 6.061
-7.5 | 0.086 | 0.00396 | -0.201 | 21.632
-7 | 0.147 | 0.00399 | -0.201 | 36.927
-6.5 | 0.209 | 0.004 | -0.202 | 52.357
-6 | 0.272 | 0.00408 | -0.202 | 66.631
-5.5 | 0.334 | 0.00412 | -0.202 | 81.163
-5 | 0.397 | 0.00422 | -0.202 | 94.056
-4.5 | 0.459 | 0.00446 | -0.202 | 102.945
-4 | 0.522 | 0.00462 | -0.202 | 113.078
-3.5 | 0.585 | 0.00468 | -0.203 | 124.954
-3 | 0.649 | 0.00491 | -0.203 | 132.275
-2.5 | 0.711 | 0.00513 | -0.203 | 138.664
-2 | 0.774 | 0.00532 | -0.203 | 145.285
-1.5 | 0.836 | 0.00565 | -0.203 | 147.843
-1 | 0.894 | 0.00588 | -0.203 | 151.9
-0.5 | 0.955 | 0.00701 | -0.203 | 136.31
0 | 1.016 | 0.00737 | -0.203 | 137.934
0.5 | 1.077 | 0.00774 | -0.203 | 139.133
1 | 1.138 | 0.00817 | -0.203 | 139.28
1.5 | 1.198 | 0.00855 | -0.203 | 140.141
2 | 1.258 | 0.00907 | -0.203 | 138.675
2.5 | 1.318 | 0.00966 | -0.203 | 136.46
3 | 1.376 | 0.00931 | -0.203 | 147.9
3.5 | 1.435 | 0.00934 | -0.203 | 153.642
4 | 1.492 | 0.00934 | -0.203 | 159.711
4.5 | 1.55 | 0.00935 | -0.202 | 165.665
5 | 1.606 | 0.01068 | -0.202 | 150.352
5.5 | 1.662 | 0.01119 | -0.202 | 148.445
6 | 1.717 | 0.01173 | -0.202 | 146.342
6.5 | 1.77 | 0.01232 | -0.201 | 143.654
7 | 1.823 | 0.01276 | -0.201 | 142.874
7.5 | 1.874 | 0.01343 | -0.201 | 139.506
8 | 1.923 | 0.01416 | -0.2 | 135.822
8.5 | 1.97 | 0.01493 | -0.2 | 131.982
9 | 2.016 | 0.01572 | -0.199 | 128.204
9.5 | 2.059 | 0.01658 | -0.199 | 124.218
10 | 2.1 | 0.01746 | -0.199 | 120.242
10.5 | 2.138 | 0.01836 | -0.198 | 116.446
11 | 2.174 | 0.01931 | -0.198 | 112.608
11.5 | 2.207 | 0.02024 | -0.197 | 109.053
12 | 2.237 | 0.02104 | -0.196 | 106.307
12.5 | 2.263 | 0.02218 | -0.196 | 102.039
13 | 2.287 | 0.02336 | -0.195 | 97.908
13.5 | 2.306 | 0.02462 | -0.195 | 93.643
14 | 2.321 | 0.02596 | -0.194 | 89.431
14.5 | 2.333 | 0.02737 | -0.193 | 85.258
15 | 2.342 | 0.02889 | -0.193 | 81.069
15.5 | 2.345 | 0.03049 | -0.192 | 76.919
16 | 2.344 | 0.03222 | -0.191 | 72.757
16.5 | 2.34 | 0.03404 | -0.191 | 68.746
17 | 2.332 | 0.03601 | -0.19 | 64.762
17.5 | 2.32 | 0.03809 | -0.189 | 60.891
18 | 2.302 | 0.04043 | -0.188 | 56.951
18.5 | 2.282 | 0.04289 | -0.187 | 53.202
19 | 2.258 | 0.0454 | -0.186 | 49.728
19.5 | 2.23 | 0.0483 | -0.186 | 46.175
20 | 2.2 | 0.05127 | -0.185 | 42.912

## 116. Re 12M Mach 0.10 (2)
BIGFOIL.COM POLAR EXPORT
Joukowsky 16.00% thick 7.00% camber
Joukowsky 16.00% thick 7.00% camber |  |  |  | Cl Max: | 2.1917 | at alpha= | 19.5 | deg
XFOIL ncrit=9 |  |  |  | L/D Max: | 202.202 | at alpha= | 3.5 | deg
Re: | 12000000 |  |  | Cd Min: | 0.08442 | at alpha= | 20 | deg
Mach: | 0.1 |  |  | Cl=0 at alpha= | -7.929 | deg
|  |  |  | @ Cl=0.1, Cd= | 0.0057592
|  |  |  | @ Cl=0.4, Cd= | 0.0053125
|  |  |  | @ Cl=0.6, Cd= | 0.00522
alpha (deg) | Cl | Cd | Cm | Cl/Cd
-18.5 | -0.9033 | 0.04391 | -0.176 | -20.5716
-18 | -1.0672 | 0.02783 | -0.181 | -38.3471
-17.5 | -1.1198 | 0.01623 | -0.1927 | -68.9957
-17 | -1.0741 | 0.01452 | -0.1945 | -73.9738
-16.5 | -1.0221 | 0.01341 | -0.1956 | -76.2192
-16 | -0.9673 | 0.01258 | -0.1964 | -76.8919
-15.5 | -0.9113 | 0.0118 | -0.1971 | -77.2288
-15 | -0.8545 | 0.01098 | -0.198 | -77.8233
-14.5 | -0.7965 | 0.01033 | -0.1987 | -77.1055
-14 | -0.7374 | 0.00983 | -0.1993 | -75.0153
-13.5 | -0.678 | 0.00936 | -0.2 | -72.4359
-13 | -0.6182 | 0.00883 | -0.2007 | -70.0113
-12.5 | -0.5581 | 0.00842 | -0.2014 | -66.2827
-12 | -0.4975 | 0.00809 | -0.202 | -61.4957
-11.5 | -0.437 | 0.0077 | -0.2027 | -56.7532
-11 | -0.3759 | 0.00738 | -0.2033 | -50.935
-10.5 | -0.3151 | 0.00713 | -0.2039 | -44.1935
-10 | -0.2538 | 0.00682 | -0.2046 | -37.2141
-9.5 | -0.1928 | 0.00663 | -0.2052 | -29.0799
-9 | -0.1313 | 0.00637 | -0.2059 | -20.6122
-8.5 | -0.0702 | 0.00621 | -0.2064 | -11.3043
-8 | -0.0087 | 0.006 | -0.2071 | -1.45
-7.5 | 0.0526 | 0.00586 | -0.2077 | 8.9761
-7 | 0.1137 | 0.00573 | -0.2083 | 19.8429
-6.5 | 0.1752 | 0.00559 | -0.209 | 31.3417
-6 | 0.2361 | 0.00551 | -0.2095 | 42.8494
-5.5 | 0.2973 | 0.00541 | -0.2101 | 54.9538
-5 | 0.3583 | 0.00534 | -0.2107 | 67.0974
-4.5 | 0.419 | 0.0053 | -0.2112 | 79.0566
-4 | 0.4801 | 0.00523 | -0.2118 | 91.7973
-3.5 | 0.5406 | 0.00522 | -0.2123 | 103.5632
-3 | 0.6009 | 0.00522 | -0.2127 | 115.1149
-2.5 | 0.6614 | 0.0052 | -0.2133 | 127.1923
-2 | 0.7214 | 0.00523 | -0.2137 | 137.935
-1.5 | 0.781 | 0.00529 | -0.214 | 147.6371
-1 | 0.8407 | 0.00534 | -0.2144 | 157.4345
-0.5 | 0.9002 | 0.00539 | -0.2148 | 167.013
0 | 0.9591 | 0.00549 | -0.215 | 174.6995
0.5 | 1.0174 | 0.00562 | -0.2152 | 181.032
1 | 1.0755 | 0.00575 | -0.2153 | 187.0435
1.5 | 1.1334 | 0.00589 | -0.2155 | 192.4278
2 | 1.1909 | 0.00605 | -0.2155 | 196.843
2.5 | 1.2477 | 0.00624 | -0.2155 | 199.9519
3 | 1.3036 | 0.00647 | -0.2153 | 201.4838
3.5 | 1.3588 | 0.00672 | -0.2149 | 202.2024
4 | 1.4129 | 0.00702 | -0.2144 | 201.2678
4.5 | 1.4658 | 0.00737 | -0.2137 | 198.8874
5 | 1.518 | 0.00772 | -0.2129 | 196.6321
5.5 | 1.5692 | 0.00809 | -0.2119 | 193.9679
6 | 1.6181 | 0.00853 | -0.2105 | 189.6952
6.5 | 1.664 | 0.00906 | -0.2086 | 183.6645
7 | 1.7091 | 0.00955 | -0.2065 | 178.9634
7.5 | 1.7474 | 0.01008 | -0.2031 | 173.3532
8 | 1.7759 | 0.01071 | -0.1979 | 165.817
8.5 | 1.8045 | 0.01148 | -0.193 | 157.1864
9 | 1.8341 | 0.01233 | -0.1885 | 148.751
9.5 | 1.864 | 0.01326 | -0.1843 | 140.5732
10 | 1.8928 | 0.01432 | -0.1802 | 132.1788
10.5 | 1.9203 | 0.01554 | -0.1761 | 123.5714
12 | 1.9934 | 0.02004 | -0.1639 | 99.4711
12.5 | 2.0172 | 0.02189 | -0.1602 | 92.1517
13 | 2.0391 | 0.02401 | -0.1566 | 84.9271
13.5 | 2.0585 | 0.02642 | -0.1531 | 77.9145
14 | 2.0769 | 0.02908 | -0.1497 | 71.4202
14.5 | 2.0936 | 0.03204 | -0.1466 | 65.3433
15 | 2.1117 | 0.03504 | -0.1438 | 60.2654
15.5 | 2.1271 | 0.03844 | -0.1412 | 55.3356
16 | 2.1396 | 0.04225 | -0.1387 | 50.6414
16.5 | 2.153 | 0.04618 | -0.1365 | 46.6219
17 | 2.1627 | 0.05062 | -0.1345 | 42.7242
17.5 | 2.1735 | 0.05512 | -0.1329 | 39.4321
18 | 2.179 | 0.06037 | -0.1315 | 36.0941
18.5 | 2.1861 | 0.06559 | -0.1304 | 33.3298
19 | 2.1878 | 0.07165 | -0.1296 | 30.5345
19.5 | 2.1917 | 0.07753 | -0.1291 | 28.2691
20 | 2.1894 | 0.08442 | -0.129 | 25.9346

## 117. Re 12M Mach 0.25 (1)
BIGFOIL.COM POLAR EXPORT
Joukowsky 16.00% thick 7.00% camber
Joukowsky 16.00% thick 7.00% camber |  |  |  | Cl Max: | 2.3 | at alpha= | 14 | deg
JavaFoil+Calcfoil stall+Eppler ext transition |  |  |  | L/D Max: | 157.619 | at alpha= | 3.5 | deg
Re: | 12000000 |  |  | Cd Min: | 0.00396 | at alpha= | -7 | deg
Mach: | 0.25 |  |  | Cl=0 at alpha= | -8.2034 | deg
|  |  |  | @ Cl=0.1, Cd= | 0.0040409
|  |  |  | @ Cl=0.4, Cd= | 0.0042345
|  |  |  | @ Cl=0.6, Cd= | 0.0048369
alpha (deg) | Cl | Cd | Cm | Cl/Cd
-20 | -0.641 | 0.14079 | -0.129 | -4.552
-19.5 | -0.653 | 0.13227 | -0.131 | -4.939
-19 | -0.662 | 0.12414 | -0.133 | -5.332
-18.5 | -0.667 | 0.1168 | -0.135 | -5.707
-18 | -0.668 | 0.10873 | -0.137 | -6.14
-17.5 | -0.665 | 0.1012 | -0.139 | -6.568
-17 | -0.658 | 0.09401 | -0.142 | -6.996
-16.5 | -0.646 | 0.08747 | -0.144 | -7.39
-16 | -0.631 | 0.08132 | -0.146 | -7.756
-15.5 | -0.611 | 0.07487 | -0.148 | -8.161
-15 | -0.588 | 0.06878 | -0.151 | -8.546
-14.5 | -0.561 | 0.06314 | -0.153 | -8.887
-14 | -0.531 | 0.05763 | -0.155 | -9.219
-13.5 | -0.499 | 0.05211 | -0.158 | -9.571
-13 | -0.463 | 0.04686 | -0.161 | -9.885
-12.5 | -0.425 | 0.04213 | -0.163 | -10.081
-12 | -0.384 | 0.03747 | -0.166 | -10.244
-11.5 | -0.341 | 0.03303 | -0.169 | -10.308
-11 | -0.295 | 0.02894 | -0.172 | -10.178
-10.5 | -0.247 | 0.02478 | -0.176 | -9.962
-10 | -0.197 | 0.02122 | -0.179 | -9.273
-9.5 | -0.145 | 0.01779 | -0.182 | -8.148
-9 | -0.091 | 0.01446 | -0.186 | -6.296
-8.5 | -0.035 | 0.0112 | -0.191 | -3.13
-8 | 0.024 | 0.00856 | -0.197 | 2.774
-7.5 | 0.088 | 0.00406 | -0.207 | 21.601
-7 | 0.151 | 0.00396 | -0.207 | 38.141
-6.5 | 0.215 | 0.00408 | -0.207 | 52.699
-6 | 0.279 | 0.0041 | -0.207 | 68.011
-5.5 | 0.343 | 0.00419 | -0.208 | 81.843
-5 | 0.407 | 0.00424 | -0.208 | 96.017
-4.5 | 0.472 | 0.00437 | -0.208 | 107.94
-4 | 0.536 | 0.00464 | -0.208 | 115.451
-3.5 | 0.601 | 0.00484 | -0.208 | 124.125
-3 | 0.667 | 0.00491 | -0.208 | 135.809
-2.5 | 0.731 | 0.00518 | -0.208 | 141.145
-2 | 0.795 | 0.00543 | -0.208 | 146.33
-1.5 | 0.859 | 0.00567 | -0.209 | 151.559
-1 | 0.918 | 0.00602 | -0.209 | 152.549
-0.5 | 0.981 | 0.00628 | -0.209 | 156.127
0 | 1.044 | 0.00752 | -0.209 | 138.7
0.5 | 1.106 | 0.00798 | -0.209 | 138.604
1 | 1.168 | 0.00843 | -0.209 | 138.6
1.5 | 1.23 | 0.00891 | -0.209 | 138.134
2 | 1.292 | 0.00947 | -0.209 | 136.437
2.5 | 1.352 | 0.00927 | -0.209 | 145.811
3 | 1.412 | 0.00932 | -0.208 | 151.388
3.5 | 1.471 | 0.00933 | -0.208 | 157.619
4 | 1.53 | 0.0102 | -0.208 | 149.934
4.5 | 1.588 | 0.01069 | -0.208 | 148.515
5 | 1.646 | 0.01123 | -0.208 | 146.522
5.5 | 1.702 | 0.01179 | -0.207 | 144.393
6 | 1.758 | 0.01239 | -0.207 | 141.886
6.5 | 1.812 | 0.01306 | -0.207 | 138.777
7 | 1.865 | 0.01358 | -0.206 | 137.349
7.5 | 1.915 | 0.01435 | -0.206 | 133.441
8 | 1.964 | 0.01518 | -0.205 | 129.389
8.5 | 2.011 | 0.01607 | -0.205 | 125.12
9 | 2.055 | 0.01701 | -0.204 | 120.825
9.5 | 2.097 | 0.01801 | -0.204 | 116.4
10 | 2.135 | 0.01903 | -0.203 | 112.238
10.5 | 2.171 | 0.02011 | -0.203 | 107.971
11 | 2.203 | 0.02126 | -0.202 | 103.608
11.5 | 2.231 | 0.02215 | -0.202 | 100.732
12 | 2.254 | 0.02343 | -0.201 | 96.219
12.5 | 2.273 | 0.0248 | -0.2 | 91.669
13 | 2.288 | 0.02629 | -0.2 | 87.03
13.5 | 2.297 | 0.02789 | -0.199 | 82.365
14 | 2.3 | 0.02957 | -0.198 | 77.796
14.5 | 2.299 | 0.03138 | -0.198 | 73.24
15 | 2.291 | 0.03336 | -0.197 | 68.67
15.5 | 2.276 | 0.0355 | -0.196 | 64.11
16 | 2.254 | 0.03781 | -0.195 | 59.622
16.5 | 2.227 | 0.04033 | -0.194 | 55.222
17 | 2.194 | 0.04307 | -0.193 | 50.937
17.5 | 2.154 | 0.04612 | -0.192 | 46.696
18 | 2.106 | 0.04943 | -0.191 | 42.601
18.5 | 2.052 | 0.05307 | -0.19 | 38.667
19 | 1.993 | 0.0572 | -0.189 | 34.833

## 118. Re 12M Mach 0.25 (2)
BIGFOIL.COM POLAR EXPORT
Joukowsky 16.00% thick 7.00% camber
Joukowsky 16.00% thick 7.00% camber |  |  |  | Cl Max: | 1.9459 | at alpha= | 10.5 | deg
XFOIL ncrit=9 |  |  |  | L/D Max: | 203.652 | at alpha= | 3.5 | deg
Re: | 12000000 |  |  | Cd Min: | 0.13741 | at alpha= | -20 | deg
Mach: | 0.25 |  |  | Cl=0 at alpha= | -7.85 | deg
|  |  |  | @ Cl=0.1, Cd= | 0.0058929
|  |  |  | @ Cl=0.4, Cd= | 0.0053934
|  |  |  | @ Cl=0.6, Cd= | 0.005297
alpha (deg) | Cl | Cd | Cm | Cl/Cd
-20 | -0.5303 | 0.13741 | -0.0908 | -3.8593
-19.5 | -0.5234 | 0.12723 | -0.101 | -4.1138
-19 | -0.5282 | 0.11729 | -0.1093 | -4.5034
-18.5 | -0.5672 | 0.10299 | -0.1211 | -5.5073
-18 | -0.5471 | 0.08215 | -0.1567 | -6.6598
-17.5 | -0.6068 | 0.06978 | -0.1655 | -8.6959
-17 | -0.6789 | 0.05691 | -0.1751 | -11.9294
-16.5 | -0.7817 | 0.04269 | -0.1854 | -18.3111
-16 | -0.9521 | 0.02736 | -0.1911 | -34.799
-15.5 | -0.9777 | 0.01549 | -0.2074 | -63.1181
-15 | -0.922 | 0.01373 | -0.209 | -67.1522
-14.5 | -0.8614 | 0.01261 | -0.2096 | -68.3109
-14 | -0.7991 | 0.01157 | -0.2101 | -69.0666
-13.5 | -0.7359 | 0.01066 | -0.2105 | -69.0338
-13 | -0.6712 | 0.00998 | -0.2108 | -67.2545
-12.5 | -0.6063 | 0.00944 | -0.211 | -64.2267
-12 | -0.541 | 0.0088 | -0.2114 | -61.4773
-11.5 | -0.4759 | 0.00837 | -0.2116 | -56.8578
-11 | -0.4102 | 0.00795 | -0.2119 | -51.5975
-10.5 | -0.345 | 0.00755 | -0.2122 | -45.6954
-10 | -0.2795 | 0.00724 | -0.2125 | -38.605
-9.5 | -0.2144 | 0.00692 | -0.2129 | -30.9827
-9 | -0.1492 | 0.00668 | -0.2133 | -22.3353
-8.5 | -0.0841 | 0.00641 | -0.2137 | -13.1201
-8 | -0.0195 | 0.00623 | -0.2141 | -3.13
-7.5 | 0.0455 | 0.00602 | -0.2146 | 7.5581
-7 | 0.1098 | 0.00587 | -0.215 | 18.7053
-6.5 | 0.1743 | 0.00573 | -0.2155 | 30.4188
-6 | 0.2384 | 0.00562 | -0.216 | 42.4199
-5.5 | 0.3023 | 0.00551 | -0.2165 | 54.8639
-5 | 0.3663 | 0.00542 | -0.217 | 67.583
-4.5 | 0.4296 | 0.00537 | -0.2174 | 80
-4 | 0.4931 | 0.00532 | -0.2179 | 92.688
-3.5 | 0.5564 | 0.00529 | -0.2184 | 105.1796
-3 | 0.619 | 0.0053 | -0.2188 | 116.7925
-2.5 | 0.6819 | 0.00529 | -0.2193 | 128.9036
-2 | 0.7445 | 0.00531 | -0.2197 | 140.2072
-1.5 | 0.8064 | 0.00536 | -0.22 | 150.4478
-1 | 0.8681 | 0.00543 | -0.2203 | 159.8711
-0.5 | 0.93 | 0.00549 | -0.2207 | 169.3989
0 | 0.9913 | 0.00558 | -0.2209 | 177.6523
0.5 | 1.0519 | 0.00571 | -0.2211 | 184.2207
1 | 1.112 | 0.00586 | -0.2211 | 189.7611
1.5 | 1.1719 | 0.00602 | -0.2211 | 194.6678
2 | 1.2314 | 0.00619 | -0.221 | 198.9338
2.5 | 1.2903 | 0.00639 | -0.2208 | 201.9249
3 | 1.3482 | 0.00663 | -0.2204 | 203.3484
3.5 | 1.4052 | 0.0069 | -0.2199 | 203.6522
4 | 1.461 | 0.00722 | -0.2191 | 202.3546
4.5 | 1.515 | 0.00759 | -0.218 | 199.6047
5 | 1.568 | 0.00798 | -0.2166 | 196.4912
5.5 | 1.6195 | 0.00839 | -0.215 | 193.0274
6 | 1.668 | 0.00886 | -0.2128 | 188.2619
6.5 | 1.7094 | 0.00942 | -0.2093 | 181.465
7 | 1.7399 | 0.01003 | -0.2037 | 173.4696
7.5 | 1.7731 | 0.01073 | -0.1989 | 165.247
8 | 1.8059 | 0.01155 | -0.1942 | 156.355
8.5 | 1.8362 | 0.01255 | -0.1893 | 146.3108
9 | 1.8635 | 0.0138 | -0.1842 | 135.0362
9.5 | 1.8915 | 0.01514 | -0.1795 | 124.9339
10 | 1.9195 | 0.0166 | -0.175 | 115.6325
10.5 | 1.9459 | 0.01828 | -0.1707 | 106.4497

## 119. Re 12M Mach 0.50 (1)
BIGFOIL.COM POLAR EXPORT
Joukowsky 16.00% thick 7.00% camber
Joukowsky 16.00% thick 7.00% camber |  |  |  | Cl Max: | 2.18 | at alpha= | 9.5 | deg
JavaFoil+Calcfoil stall+Eppler ext transition |  |  |  | L/D Max: | 157.866 | at alpha= | -1.5 | deg
Re: | 12000000 |  |  | Cd Min: | 0.00431 | at alpha= | -5.5 | deg
Mach: | 0.5 |  |  | Cl=0 at alpha= | -8.2034 | deg
|  |  |  | @ Cl=0.1, Cd= | 0.016767
|  |  |  | @ Cl=0.4, Cd= | 0.004339
|  |  |  | @ Cl=0.6, Cd= | 0.0046856
alpha (deg) | Cl | Cd | Cm | Cl/Cd
-20 | -0.7 | 0.17064 | -0.138 | -4.102
-19.5 | -0.671 | 0.15644 | -0.14 | -4.289
-19 | -0.639 | 0.15923 | -0.136 | -4.015
-18.5 | -0.61 | 0.14722 | -0.137 | -4.144
-18 | -0.581 | 0.13429 | -0.139 | -4.329
-17.5 | -0.55 | 0.13857 | -0.134 | -3.966
-17 | -0.521 | 0.1249 | -0.137 | -4.17
-16.5 | -0.494 | 0.10942 | -0.143 | -4.511
-16 | -0.46 | 0.11344 | -0.134 | -4.058
-15.5 | -0.434 | 0.09725 | -0.143 | -4.461
-15 | -0.408 | 0.08442 | -0.153 | -4.833
-14.5 | -0.374 | 0.09133 | -0.143 | -4.093
-14 | -0.348 | 0.07824 | -0.154 | -4.444
-13.5 | -0.314 | 0.0841 | -0.143 | -3.736
-13 | -0.288 | 0.07038 | -0.156 | -4.094
-12.5 | -0.256 | 0.07412 | -0.147 | -3.45
-12 | -0.224 | 0.07862 | -0.135 | -2.846
-11.5 | -0.198 | 0.06212 | -0.156 | -3.184
-11 | -0.165 | 0.0693 | -0.142 | -2.388
-10.5 | -0.208 | 0.05174 | -0.163 | -4.028
-10 | -0.182 | 0.04321 | -0.172 | -4.211
-9.5 | -0.14 | 0.03659 | -0.179 | -3.828
-9 | -0.09 | 0.03051 | -0.185 | -2.963
-8.5 | -0.035 | 0.02583 | -0.19 | -1.364
-8 | 0.024 | 0.02145 | -0.196 | 1.112
-7.5 | 0.086 | 0.01748 | -0.201 | 4.931
-7 | 0.152 | 0.01412 | -0.206 | 10.734
-6.5 | 0.22 | 0.01107 | -0.212 | 19.917
-6 | 0.294 | 0.00863 | -0.22 | 34.13
-5.5 | 0.381 | 0.00431 | -0.232 | 88.406
-5 | 0.453 | 0.00442 | -0.232 | 102.46
-4.5 | 0.526 | 0.00458 | -0.232 | 114.883
-4 | 0.598 | 0.00468 | -0.233 | 127.893
-3.5 | 0.67 | 0.00488 | -0.233 | 137.471
-3 | 0.746 | 0.00524 | -0.233 | 142.42
-2.5 | 0.817 | 0.0054 | -0.233 | 151.307
-2 | 0.889 | 0.00571 | -0.233 | 155.582
-1.5 | 0.96 | 0.00608 | -0.233 | 157.866
-1 | 1.024 | 0.00765 | -0.233 | 133.881
-0.5 | 1.094 | 0.00813 | -0.233 | 134.562
0 | 1.164 | 0.0087 | -0.233 | 133.824
0.5 | 1.23 | 0.00876 | -0.233 | 140.38
1 | 1.298 | 0.00841 | -0.233 | 154.272
1.5 | 1.364 | 0.00961 | -0.232 | 141.962
2 | 1.431 | 0.0101 | -0.232 | 141.686
2.5 | 1.497 | 0.01062 | -0.232 | 140.874
3 | 1.561 | 0.01122 | -0.232 | 139.111
3.5 | 1.625 | 0.01186 | -0.231 | 136.997
4 | 1.688 | 0.01258 | -0.231 | 134.202
4.5 | 1.75 | 0.01335 | -0.231 | 131.049
5 | 1.81 | 0.01425 | -0.23 | 127.055
5.5 | 1.868 | 0.01521 | -0.23 | 122.804
6 | 1.925 | 0.01627 | -0.229 | 118.268
6.5 | 1.978 | 0.01746 | -0.229 | 113.267
7 | 2.028 | 0.01864 | -0.228 | 108.784
7.5 | 2.073 | 0.02017 | -0.227 | 102.784
8 | 2.113 | 0.02185 | -0.227 | 96.672
8.5 | 2.145 | 0.02375 | -0.226 | 90.323
9 | 2.169 | 0.02582 | -0.225 | 83.998
9.5 | 2.18 | 0.02819 | -0.224 | 77.315
10 | 2.174 | 0.03089 | -0.223 | 70.366
10.5 | 2.144 | 0.03402 | -0.222 | 63.034
11 | 2.071 | 0.03776 | -0.221 | 54.841
11.5 | 1.906 | 0.04287 | -0.219 | 44.47
12 | 1.303 | 0.05132 | -0.216 | 25.385
12.5 | 1.334 | 0.05026 | -0.216 | 26.537
13 | 1.356 | 0.05505 | -0.214 | 24.643
13.5 | 1.383 | 0.05721 | -0.213 | 24.167
14 | 1.387 | 0.07158 | -0.208 | 19.376
14.5 | 1.378 | 0.09225 | -0.198 | 14.937

## 120. Re 12M Mach 0.50 (2)
BIGFOIL.COM POLAR EXPORT
Joukowsky 16.00% thick 7.00% camber
Joukowsky 16.00% thick 7.00% camber |  |  |  | Cl Max: | 2.0971 | at alpha= | 15.5 | deg
XFOIL ncrit=9 |  |  |  | L/D Max: | 203.029 | at alpha= | 2.5 | deg
Re: | 12000000 |  |  | Cd Min: | 0.19622 | at alpha= | 20 | deg
Mach: | 0.5 |  |  | Cl=0 at alpha= | -7.4836 | deg
|  |  |  | @ Cl=0.1, Cd= | 0.0066016
|  |  |  | @ Cl=0.4, Cd= | 0.0059039
|  |  |  | @ Cl=0.6, Cd= | 0.0056927
alpha (deg) | Cl | Cd | Cm | Cl/Cd
-15.5 | -0.1653 | 0.10663 | -0.1611 | -1.5502
-15 | -0.1632 | 0.09912 | -0.1663 | -1.6465
-14.5 | -0.172 | 0.09066 | -0.1726 | -1.8972
-14 | -0.1825 | 0.08251 | -0.1788 | -2.2119
-13.5 | -0.1969 | 0.07437 | -0.1851 | -2.6476
-13 | -0.2222 | 0.06569 | -0.1923 | -3.3826
-12.5 | -0.2544 | 0.05715 | -0.1993 | -4.4514
-12 | -0.3135 | 0.04732 | -0.208 | -6.6251
-11.5 | -0.3793 | 0.03849 | -0.2146 | -9.8545
-11 | -0.4557 | 0.0309 | -0.2175 | -14.7476
-10.5 | -0.5011 | 0.01874 | -0.2365 | -26.7396
-10 | -0.4345 | 0.01079 | -0.2508 | -40.2688
-9.5 | -0.3452 | 0.00932 | -0.2504 | -37.0386
-9 | -0.2569 | 0.00844 | -0.2494 | -30.4384
-8.5 | -0.1708 | 0.00788 | -0.2482 | -21.6751
-8 | -0.0855 | 0.00736 | -0.2473 | -11.6168
-7.5 | -0.0027 | 0.00703 | -0.2464 | -0.38407
-7 | 0.0796 | 0.00667 | -0.246 | 11.934
-6.5 | 0.1601 | 0.0064 | -0.2456 | 25.0156
-6 | 0.2395 | 0.0062 | -0.2453 | 38.629
-5.5 | 0.3182 | 0.00602 | -0.2451 | 52.8571
-5 | 0.3953 | 0.00591 | -0.245 | 66.8866
-4 | 0.5483 | 0.00571 | -0.2453 | 96.0245
-3 | 0.6979 | 0.00566 | -0.2456 | 123.3039
-2.5 | 0.7719 | 0.00566 | -0.2458 | 136.3781
-2 | 0.8446 | 0.00571 | -0.2458 | 147.9159
-1.5 | 0.9176 | 0.00576 | -0.246 | 159.3056
-1 | 0.99 | 0.00583 | -0.2461 | 169.8113
-0.5 | 1.0611 | 0.00595 | -0.2459 | 178.3361
0 | 1.1313 | 0.00611 | -0.2456 | 185.1555
0.5 | 1.2017 | 0.00625 | -0.2453 | 192.272
1 | 1.2712 | 0.00642 | -0.2447 | 198.0062
1.5 | 1.3388 | 0.00665 | -0.2438 | 201.3233
2 | 1.4046 | 0.00692 | -0.2424 | 202.9769
2.5 | 1.4679 | 0.00723 | -0.2405 | 203.029
3 | 1.5279 | 0.00758 | -0.2379 | 201.5699
3.5 | 1.5759 | 0.00794 | -0.2329 | 198.4761
4 | 1.6258 | 0.00844 | -0.2284 | 192.6303
4.5 | 1.6742 | 0.00905 | -0.2236 | 184.9945
5 | 1.7202 | 0.00982 | -0.2186 | 175.1731
5.5 | 1.7642 | 0.01076 | -0.2134 | 163.9591
6 | 1.805 | 0.01193 | -0.2078 | 151.2992
6.5 | 1.8416 | 0.01341 | -0.2019 | 137.3304
7 | 1.8764 | 0.01515 | -0.196 | 123.8548
7.5 | 1.9098 | 0.01715 | -0.1902 | 111.3586
8 | 1.9422 | 0.0194 | -0.1846 | 100.1134
8.5 | 1.9684 | 0.02221 | -0.1787 | 88.6267
9 | 1.9901 | 0.02555 | -0.1729 | 77.8904
9.5 | 2.0102 | 0.02928 | -0.1674 | 68.6544
10 | 2.0288 | 0.03343 | -0.1623 | 60.688
10.5 | 2.0454 | 0.03801 | -0.1576 | 53.8122
11 | 2.0611 | 0.04298 | -0.1533 | 47.9549
11.5 | 2.0685 | 0.04896 | -0.1495 | 42.2488
12 | 2.0808 | 0.05514 | -0.1468 | 37.7367
13 | 2.0909 | 0.06877 | -0.1412 | 30.4042
13.5 | 2.0955 | 0.07628 | -0.1393 | 27.4712
14 | 2.0944 | 0.08465 | -0.138 | 24.7419
14.5 | 2.0947 | 0.09316 | -0.1373 | 22.485
15 | 2.0958 | 0.10175 | -0.137 | 20.5975
15.5 | 2.0971 | 0.11051 | -0.1372 | 18.9766
16 | 2.0923 | 0.12006 | -0.1384 | 17.4271
16.5 | 2.0909 | 0.12935 | -0.1399 | 16.1647
17 | 2.0927 | 0.13828 | -0.1417 | 15.1338
17.5 | 2.0918 | 0.14759 | -0.1442 | 14.173
18 | 2.0943 | 0.15657 | -0.147 | 13.3761
18.5 | 2.0933 | 0.16603 | -0.1506 | 12.608
19 | 2.0932 | 0.17541 | -0.1545 | 11.9332
19.5 | 2.0893 | 0.18532 | -0.1594 | 11.274
20 | 2.0789 | 0.19622 | -0.1656 | 10.5947

## 121. Re 14M Mach 0.00 (1)
BIGFOIL.COM POLAR EXPORT
Joukowsky 16.00% thick 7.00% camber
Joukowsky 16.00% thick 7.00% camber |  |  |  | Cl Max: | 2.357 | at alpha= | 16 | deg
JavaFoil+Calcfoil stall+Eppler ext transition |  |  |  | L/D Max: | 159.763 | at alpha= | 4.5 | deg
Re: | 14000000 |  |  | Cd Min: | 0.0039 | at alpha= | -7 | deg
Mach: | 0 |  |  | Cl=0 at alpha= | -8.1967 | deg
|  |  |  | @ Cl=0.1, Cd= | 0.0039227
|  |  |  | @ Cl=0.4, Cd= | 0.0042194
|  |  |  | @ Cl=0.6, Cd= | 0.0047247
alpha (deg) | Cl | Cd | Cm | Cl/Cd
-20 | -0.833 | 0.11607 | -0.137 | -7.179
-19.5 | -0.822 | 0.10968 | -0.138 | -7.493
-19 | -0.809 | 0.10273 | -0.14 | -7.872
-18.5 | -0.793 | 0.09653 | -0.141 | -8.215
-18 | -0.775 | 0.09014 | -0.143 | -8.602
-17.5 | -0.755 | 0.08396 | -0.145 | -8.997
-17 | -0.733 | 0.07882 | -0.146 | -9.293
-16.5 | -0.708 | 0.07339 | -0.148 | -9.644
-16 | -0.681 | 0.06779 | -0.15 | -10.039
-15.5 | -0.651 | 0.0627 | -0.151 | -10.377
-15 | -0.619 | 0.05748 | -0.153 | -10.766
-14.5 | -0.585 | 0.05251 | -0.155 | -11.14
-14 | -0.549 | 0.04769 | -0.158 | -11.516
-13.5 | -0.512 | 0.04262 | -0.16 | -12.013
-13 | -0.472 | 0.03825 | -0.163 | -12.345
-12.5 | -0.431 | 0.03412 | -0.165 | -12.622
-12 | -0.387 | 0.03022 | -0.167 | -12.815
-11.5 | -0.342 | 0.0263 | -0.17 | -13.014
-11 | -0.296 | 0.0225 | -0.173 | -13.132
-10.5 | -0.247 | 0.01895 | -0.176 | -13.041
-10 | -0.197 | 0.01572 | -0.18 | -12.522
-9.5 | -0.145 | 0.01243 | -0.183 | -11.677
-9 | -0.092 | 0.00941 | -0.189 | -9.749
-8.5 | -0.037 | 0.00394 | -0.2 | -9.254
-8 | 0.024 | 0.00396 | -0.2 | 6.086
-7.5 | 0.085 | 0.00393 | -0.2 | 21.686
-7 | 0.147 | 0.0039 | -0.2 | 37.599
-6.5 | 0.208 | 0.00398 | -0.201 | 52.423
-6 | 0.27 | 0.00406 | -0.201 | 66.664
-5.5 | 0.333 | 0.0041 | -0.201 | 81.182
-5 | 0.395 | 0.0042 | -0.201 | 94.023
-4.5 | 0.457 | 0.00444 | -0.201 | 102.872
-4 | 0.519 | 0.0046 | -0.201 | 112.937
-3.5 | 0.582 | 0.00466 | -0.202 | 124.736
-3 | 0.646 | 0.00489 | -0.202 | 132.083
-2.5 | 0.708 | 0.00511 | -0.202 | 138.514
-2 | 0.77 | 0.00531 | -0.202 | 145.042
-1.5 | 0.831 | 0.00563 | -0.202 | 147.587
-1 | 0.889 | 0.00587 | -0.202 | 151.6
-0.5 | 0.95 | 0.00696 | -0.202 | 136.509
0 | 1.011 | 0.00732 | -0.202 | 138.206
0.5 | 1.072 | 0.00767 | -0.202 | 139.678
1 | 1.132 | 0.00811 | -0.202 | 139.663
1.5 | 1.192 | 0.00853 | -0.202 | 139.697
2 | 1.252 | 0.00898 | -0.202 | 139.402
2.5 | 1.312 | 0.00954 | -0.202 | 137.592
3 | 1.371 | 0.00998 | -0.202 | 137.361
3.5 | 1.428 | 0.00963 | -0.202 | 148.295
4 | 1.486 | 0.00967 | -0.202 | 153.685
4.5 | 1.543 | 0.00966 | -0.202 | 159.763
5 | 1.599 | 0.01056 | -0.201 | 151.388
5.5 | 1.655 | 0.01105 | -0.201 | 149.789
6 | 1.71 | 0.01158 | -0.201 | 147.619
6.5 | 1.763 | 0.01215 | -0.201 | 145.175
7 | 1.816 | 0.01272 | -0.2 | 142.764
7.5 | 1.867 | 0.01317 | -0.2 | 141.766
8 | 1.916 | 0.01385 | -0.2 | 138.368
8.5 | 1.964 | 0.01457 | -0.199 | 134.792
9 | 2.009 | 0.01532 | -0.199 | 131.145
9.5 | 2.053 | 0.01611 | -0.198 | 127.459
10 | 2.094 | 0.01692 | -0.198 | 123.762
10.5 | 2.134 | 0.01776 | -0.197 | 120.108
11 | 2.17 | 0.01864 | -0.197 | 116.39
11.5 | 2.204 | 0.01955 | -0.196 | 112.717
12 | 2.234 | 0.02047 | -0.196 | 109.154
12.5 | 2.262 | 0.02126 | -0.195 | 106.4
13 | 2.287 | 0.02238 | -0.195 | 102.173
13.5 | 2.307 | 0.02354 | -0.194 | 98.027
14 | 2.325 | 0.02478 | -0.194 | 93.797
14.5 | 2.339 | 0.02609 | -0.193 | 89.647
15 | 2.349 | 0.02747 | -0.192 | 85.508
15.5 | 2.355 | 0.02895 | -0.192 | 81.352
16 | 2.357 | 0.03056 | -0.191 | 77.124
16.5 | 2.356 | 0.03222 | -0.19 | 73.107
17 | 2.351 | 0.03401 | -0.189 | 69.105
17.5 | 2.342 | 0.03601 | -0.189 | 65.035
18 | 2.328 | 0.03808 | -0.188 | 61.139
18.5 | 2.312 | 0.04033 | -0.187 | 57.321
19 | 2.292 | 0.04264 | -0.186 | 53.744
19.5 | 2.269 | 0.04529 | -0.185 | 50.094
20 | 2.243 | 0.04802 | -0.184 | 46.715

## 122. Re 14M Mach 0.00 (2)
BIGFOIL.COM POLAR EXPORT
Joukowsky 16.00% thick 7.00% camber
Joukowsky 16.00% thick 7.00% camber |  |  |  | Cl Max: | 2.2136 | at alpha= | 19.5 | deg
XFOIL ncrit=9 |  |  |  | L/D Max: | 202.883 | at alpha= | 3.5 | deg
Re: | 14000000 |  |  | Cd Min: | 0.08257 | at alpha= | -20 | deg
Mach: | 0 |  |  | Cl=0 at alpha= | -7.9465 | deg
|  |  |  | @ Cl=0.1, Cd= | 0.005617
|  |  |  | @ Cl=0.4, Cd= | 0.0052008
|  |  |  | @ Cl=0.6, Cd= | 0.0051208
alpha (deg) | Cl | Cd | Cm | Cl/Cd
-20 | -0.8561 | 0.08257 | -0.1205 | -10.3682
-19.5 | -0.9349 | 0.06316 | -0.1397 | -14.8021
-19 | -0.971 | 0.04103 | -0.1757 | -23.6656
-18.5 | -1.1502 | 0.02467 | -0.1787 | -46.6234
-18 | -1.1606 | 0.01571 | -0.1904 | -73.8765
-17.5 | -1.1154 | 0.01419 | -0.1919 | -78.6047
-17 | -1.0646 | 0.0131 | -0.193 | -81.2672
-16.5 | -1.0112 | 0.01229 | -0.1939 | -82.2783
-16 | -0.9558 | 0.01162 | -0.1946 | -82.2547
-15.5 | -0.8997 | 0.01101 | -0.1954 | -81.7166
-15 | -0.843 | 0.01033 | -0.1962 | -81.607
-14.5 | -0.7856 | 0.00975 | -0.197 | -80.5744
-14 | -0.7271 | 0.0093 | -0.1977 | -78.1828
-13.5 | -0.6684 | 0.00891 | -0.1984 | -75.0168
-13 | -0.6093 | 0.00844 | -0.1992 | -72.1919
-12.5 | -0.5498 | 0.00806 | -0.1999 | -68.2134
-12 | -0.4901 | 0.00776 | -0.2006 | -63.1572
-11.5 | -0.43 | 0.00741 | -0.2013 | -58.0297
-11 | -0.37 | 0.00712 | -0.202 | -51.9663
-10.5 | -0.3095 | 0.00688 | -0.2027 | -44.9855
-10 | -0.2492 | 0.00662 | -0.2034 | -37.6435
-9.5 | -0.1885 | 0.00641 | -0.2041 | -29.4072
-9 | -0.128 | 0.00621 | -0.2047 | -20.6119
-8.5 | -0.0672 | 0.00603 | -0.2054 | -11.1443
-8 | -0.0065 | 0.00586 | -0.206 | -1.1092
-7.5 | 0.0542 | 0.00573 | -0.2067 | 9.459
-7 | 0.115 | 0.00558 | -0.2073 | 20.6093
-6.5 | 0.1755 | 0.00549 | -0.2079 | 31.9672
-6 | 0.2364 | 0.00539 | -0.2085 | 43.859
-5.5 | 0.2969 | 0.00531 | -0.2091 | 55.9134
-5 | 0.3573 | 0.00525 | -0.2097 | 68.0571
-4.5 | 0.418 | 0.00518 | -0.2103 | 80.695
-4 | 0.4781 | 0.00516 | -0.2108 | 92.655
-3.5 | 0.5382 | 0.00515 | -0.2113 | 104.5049
-3 | 0.5985 | 0.00512 | -0.2118 | 116.8945
-2.5 | 0.6581 | 0.00515 | -0.2123 | 127.7864
-2 | 0.7176 | 0.00519 | -0.2127 | 138.2659
-1.5 | 0.7773 | 0.00521 | -0.2131 | 149.1939
-1 | 0.8365 | 0.00526 | -0.2135 | 159.0304
-0.5 | 0.8952 | 0.00535 | -0.2138 | 167.3271
0 | 0.9536 | 0.00545 | -0.2141 | 174.9725
0.5 | 1.0119 | 0.00555 | -0.2143 | 182.3243
1 | 1.07 | 0.00566 | -0.2145 | 189.0459
1.5 | 1.1275 | 0.0058 | -0.2147 | 194.3966
2 | 1.1844 | 0.00598 | -0.2147 | 198.0602
2.5 | 1.2407 | 0.00618 | -0.2146 | 200.7605
3 | 1.2963 | 0.00641 | -0.2145 | 202.2309
3.5 | 1.3512 | 0.00666 | -0.2142 | 202.8829
4 | 1.405 | 0.00695 | -0.2137 | 202.1583
4.5 | 1.4577 | 0.0073 | -0.2131 | 199.6849
5 | 1.5093 | 0.00767 | -0.2123 | 196.7797
5.5 | 1.5604 | 0.00803 | -0.2114 | 194.3213
6 | 1.6097 | 0.00845 | -0.2102 | 190.497
6.5 | 1.6561 | 0.00896 | -0.2085 | 184.8326
7 | 1.7015 | 0.00945 | -0.2066 | 180.0529
7.5 | 1.7443 | 0.00997 | -0.2042 | 174.9549
8 | 1.7742 | 0.01052 | -0.1993 | 168.6502
8.5 | 1.803 | 0.01122 | -0.1945 | 160.6952
9 | 1.8329 | 0.01199 | -0.19 | 152.8691
9.5 | 1.8629 | 0.01285 | -0.1859 | 144.9728
10 | 1.8922 | 0.01381 | -0.1818 | 137.0167
10.5 | 1.9205 | 0.01489 | -0.1779 | 128.9792
11 | 1.9479 | 0.01611 | -0.174 | 120.9125
11.5 | 1.973 | 0.01726 | -0.17 | 114.3105
12 | 1.9972 | 0.01885 | -0.1661 | 105.9523
12.5 | 2.0206 | 0.02061 | -0.1623 | 98.0398
13 | 2.0419 | 0.02261 | -0.1586 | 90.3096
13.5 | 2.0627 | 0.02479 | -0.1551 | 83.2069
14 | 2.0829 | 0.02714 | -0.1519 | 76.7465
14.5 | 2.1045 | 0.02953 | -0.149 | 71.2665
15 | 2.1214 | 0.03241 | -0.146 | 65.4551
15.5 | 2.1367 | 0.03559 | -0.1431 | 60.0365
16 | 2.1532 | 0.03883 | -0.1407 | 55.452
16.5 | 2.1651 | 0.04264 | -0.1383 | 50.7763
17 | 2.179 | 0.04642 | -0.1363 | 46.941
17.5 | 2.1875 | 0.05091 | -0.1344 | 42.968
18 | 2.1977 | 0.05538 | -0.1328 | 39.684
18.5 | 2.2032 | 0.06054 | -0.1315 | 36.3925
19 | 2.2097 | 0.06571 | -0.1305 | 33.6281
19.5 | 2.2136 | 0.07137 | -0.1297 | 31.0158

## 123. Re 14M Mach 0.10 (1)
BIGFOIL.COM POLAR EXPORT
Joukowsky 16.00% thick 7.00% camber
Joukowsky 16.00% thick 7.00% camber |  |  |  | Cl Max: | 2.348 | at alpha= | 15.5 | deg
JavaFoil+Calcfoil stall+Eppler ext transition |  |  |  | L/D Max: | 166.392 | at alpha= | 4.5 | deg
Re: | 14000000 |  |  | Cd Min: | 0.00391 | at alpha= | -7 | deg
Mach: | 0.1 |  |  | Cl=0 at alpha= | -8.1967 | deg
|  |  |  | @ Cl=0.1, Cd= | 0.0039254
|  |  |  | @ Cl=0.4, Cd= | 0.0042121
|  |  |  | @ Cl=0.6, Cd= | 0.0047239
alpha (deg) | Cl | Cd | Cm | Cl/Cd
-20 | -0.813 | 0.11886 | -0.136 | -6.844
-19.5 | -0.804 | 0.11205 | -0.137 | -7.179
-19 | -0.793 | 0.10556 | -0.139 | -7.514
-18.5 | -0.78 | 0.09879 | -0.141 | -7.893
-18 | -0.764 | 0.09267 | -0.142 | -8.242
-17.5 | -0.746 | 0.08634 | -0.144 | -8.635
-17 | -0.725 | 0.08056 | -0.146 | -8.996
-16.5 | -0.701 | 0.07503 | -0.147 | -9.348
-16 | -0.675 | 0.06971 | -0.149 | -9.685
-15.5 | -0.647 | 0.06404 | -0.151 | -10.098
-15 | -0.616 | 0.05869 | -0.153 | -10.493
-14.5 | -0.583 | 0.05381 | -0.155 | -10.828
-14 | -0.548 | 0.0489 | -0.158 | -11.197
-13.5 | -0.511 | 0.04401 | -0.16 | -11.601
-13 | -0.471 | 0.03958 | -0.162 | -11.906
-12.5 | -0.43 | 0.03509 | -0.165 | -12.262
-12 | -0.387 | 0.03111 | -0.167 | -12.442
-11.5 | -0.342 | 0.02718 | -0.17 | -12.595
-11 | -0.295 | 0.02347 | -0.173 | -12.591
-10.5 | -0.247 | 0.01968 | -0.176 | -12.558
-10 | -0.197 | 0.01643 | -0.18 | -11.985
-9.5 | -0.145 | 0.0131 | -0.183 | -11.081
-9 | -0.092 | 0.00989 | -0.188 | -9.25
-8.5 | -0.037 | 0.00394 | -0.201 | -9.305
-8 | 0.024 | 0.00397 | -0.201 | 6.102
-7.5 | 0.086 | 0.00393 | -0.201 | 21.759
-7 | 0.147 | 0.00391 | -0.201 | 37.713
-6.5 | 0.209 | 0.00398 | -0.202 | 52.63
-6 | 0.272 | 0.00406 | -0.202 | 66.956
-5.5 | 0.334 | 0.0041 | -0.202 | 81.479
-5 | 0.397 | 0.0042 | -0.202 | 94.407
-4.5 | 0.459 | 0.00445 | -0.202 | 103.31
-4 | 0.522 | 0.0046 | -0.202 | 113.362
-3.5 | 0.585 | 0.00467 | -0.203 | 125.228
-3 | 0.649 | 0.0049 | -0.203 | 132.579
-2.5 | 0.711 | 0.00512 | -0.203 | 138.961
-2 | 0.774 | 0.00532 | -0.203 | 145.466
-1.5 | 0.836 | 0.00565 | -0.203 | 147.998
-1 | 0.894 | 0.00588 | -0.203 | 151.972
-0.5 | 0.955 | 0.00698 | -0.203 | 136.728
0 | 1.016 | 0.00734 | -0.203 | 138.408
0.5 | 1.077 | 0.00773 | -0.203 | 139.285
1 | 1.138 | 0.00814 | -0.203 | 139.823
1.5 | 1.198 | 0.00855 | -0.203 | 140.168
2 | 1.258 | 0.00907 | -0.203 | 138.769
2.5 | 1.318 | 0.00964 | -0.203 | 136.827
3 | 1.377 | 0.00966 | -0.203 | 142.533
3.5 | 1.435 | 0.0093 | -0.203 | 154.356
4 | 1.493 | 0.0093 | -0.203 | 160.484
4.5 | 1.55 | 0.00931 | -0.202 | 166.392
5 | 1.606 | 0.01065 | -0.202 | 150.854
5.5 | 1.662 | 0.01115 | -0.202 | 149.067
6 | 1.717 | 0.01168 | -0.202 | 146.978
6.5 | 1.771 | 0.01227 | -0.201 | 144.337
7 | 1.823 | 0.01284 | -0.201 | 142.01
7.5 | 1.874 | 0.01333 | -0.201 | 140.668
8 | 1.924 | 0.01401 | -0.2 | 137.305
8.5 | 1.971 | 0.01475 | -0.2 | 133.605
9 | 2.017 | 0.01553 | -0.2 | 129.851
9.5 | 2.06 | 0.01632 | -0.199 | 126.206
10 | 2.101 | 0.01717 | -0.199 | 122.398
10.5 | 2.14 | 0.01804 | -0.198 | 118.631
11 | 2.176 | 0.01894 | -0.198 | 114.861
11.5 | 2.209 | 0.01985 | -0.197 | 111.293
12 | 2.239 | 0.0206 | -0.197 | 108.689
12.5 | 2.265 | 0.02166 | -0.196 | 104.571
13 | 2.289 | 0.02284 | -0.196 | 100.224
13.5 | 2.308 | 0.02405 | -0.195 | 95.986
14 | 2.324 | 0.02534 | -0.194 | 91.709
14.5 | 2.336 | 0.02667 | -0.194 | 87.592
15 | 2.344 | 0.02814 | -0.193 | 83.309
15.5 | 2.348 | 0.0297 | -0.192 | 79.032
16 | 2.347 | 0.03135 | -0.192 | 74.866
16.5 | 2.343 | 0.03314 | -0.191 | 70.691
17 | 2.335 | 0.03505 | -0.19 | 66.616
17.5 | 2.322 | 0.03712 | -0.189 | 62.561
18 | 2.305 | 0.03935 | -0.188 | 58.584
18.5 | 2.285 | 0.04162 | -0.188 | 54.889
19 | 2.26 | 0.04419 | -0.187 | 51.149
19.5 | 2.233 | 0.04703 | -0.186 | 47.479
20 | 2.203 | 0.05 | -0.185 | 44.054

## 124. Re 14M Mach 0.10 (2)
BIGFOIL.COM POLAR EXPORT
Joukowsky 16.00% thick 7.00% camber
Joukowsky 16.00% thick 7.00% camber |  |  |  | Cl Max: | 2.2062 | at alpha= | 19.5 | deg
XFOIL ncrit=9 |  |  |  | L/D Max: | 203.244 | at alpha= | 3.5 | deg
Re: | 14000000 |  |  | Cd Min: | 0.09603 | at alpha= | -20 | deg
Mach: | 0.1 |  |  | Cl=0 at alpha= | -7.9323 | deg
|  |  |  | @ Cl=0.1, Cd= | 0.0056375
|  |  |  | @ Cl=0.4, Cd= | 0.0052128
|  |  |  | @ Cl=0.6, Cd= | 0.0051309
alpha (deg) | Cl | Cd | Cm | Cl/Cd
-20 | -0.7691 | 0.09603 | -0.1119 | -8.009
-18.5 | -0.9736 | 0.03824 | -0.1788 | -25.4603
-18 | -1.1365 | 0.02286 | -0.1827 | -49.7157
-17.5 | -1.1258 | 0.01542 | -0.1937 | -73.0091
-17 | -1.0777 | 0.0139 | -0.1952 | -77.5324
-16.5 | -1.0252 | 0.01283 | -0.1962 | -79.9065
-16 | -0.9697 | 0.01203 | -0.1969 | -80.6068
-15.5 | -0.9128 | 0.01138 | -0.1976 | -80.2109
-15 | -0.8553 | 0.0107 | -0.1983 | -79.9346
-14.5 | -0.7972 | 0.01002 | -0.199 | -79.5609
-14 | -0.738 | 0.0095 | -0.1997 | -77.6842
-13.5 | -0.6783 | 0.00908 | -0.2003 | -74.7026
-13 | -0.6183 | 0.00864 | -0.2009 | -71.5625
-12.5 | -0.5581 | 0.00819 | -0.2016 | -68.1441
-12 | -0.4975 | 0.00786 | -0.2022 | -63.2952
-11.5 | -0.4367 | 0.00753 | -0.2029 | -57.9947
-11 | -0.3758 | 0.0072 | -0.2035 | -52.1944
-10.5 | -0.3146 | 0.00695 | -0.2041 | -45.2662
-10 | -0.2536 | 0.00669 | -0.2048 | -37.9073
-9.5 | -0.1922 | 0.00645 | -0.2054 | -29.7984
-9 | -0.1311 | 0.00626 | -0.206 | -20.9425
-8.5 | -0.0696 | 0.00606 | -0.2067 | -11.4851
-8 | -0.0083 | 0.00589 | -0.2073 | -1.4092
-7.5 | 0.053 | 0.00576 | -0.2079 | 9.2014
-7 | 0.1144 | 0.0056 | -0.2085 | 20.4286
-6.5 | 0.1754 | 0.00551 | -0.2091 | 31.833
-6 | 0.2368 | 0.00541 | -0.2097 | 43.7708
-5.5 | 0.2979 | 0.00532 | -0.2103 | 55.9962
-5 | 0.3588 | 0.00526 | -0.2108 | 68.2129
-4.5 | 0.4199 | 0.00519 | -0.2114 | 80.9056
-4 | 0.4805 | 0.00517 | -0.2119 | 92.94
-3.5 | 0.5411 | 0.00516 | -0.2124 | 104.8643
-3 | 0.6018 | 0.00513 | -0.2129 | 117.3099
-2.5 | 0.6619 | 0.00516 | -0.2134 | 128.2752
-2 | 0.7218 | 0.0052 | -0.2138 | 138.8077
-1.5 | 0.7819 | 0.00522 | -0.2142 | 149.7893
-1 | 0.8416 | 0.00527 | -0.2146 | 159.6964
-0.5 | 0.9007 | 0.00536 | -0.2149 | 168.041
0 | 0.9594 | 0.00547 | -0.2151 | 175.3931
0.5 | 1.0182 | 0.00557 | -0.2154 | 182.8007
1 | 1.0767 | 0.00568 | -0.2156 | 189.5599
1.5 | 1.1346 | 0.00582 | -0.2157 | 194.9485
2 | 1.1918 | 0.006 | -0.2157 | 198.6333
2.5 | 1.2485 | 0.0062 | -0.2156 | 201.371
3 | 1.3044 | 0.00643 | -0.2154 | 202.8616
3.5 | 1.3597 | 0.00669 | -0.2151 | 203.2436
4 | 1.4139 | 0.00698 | -0.2146 | 202.5645
4.5 | 1.4668 | 0.00733 | -0.2139 | 200.1091
5 | 1.5186 | 0.00771 | -0.213 | 196.965
5.5 | 1.5699 | 0.00808 | -0.212 | 194.2946
6 | 1.6193 | 0.0085 | -0.2107 | 190.5059
6.5 | 1.6655 | 0.00903 | -0.2089 | 184.4408
7 | 1.7104 | 0.00953 | -0.2068 | 179.4753
7.5 | 1.7509 | 0.01005 | -0.2038 | 174.2189
8 | 1.7797 | 0.01062 | -0.1986 | 167.58
8.5 | 1.8087 | 0.01136 | -0.1937 | 159.2165
9 | 1.8381 | 0.0122 | -0.1891 | 150.6639
9.5 | 1.8677 | 0.01312 | -0.1849 | 142.3552
10 | 1.8969 | 0.01415 | -0.1808 | 134.0565
10.5 | 1.9257 | 0.0153 | -0.1768 | 125.8627
11 | 1.9537 | 0.01657 | -0.173 | 117.9059
11.5 | 1.9788 | 0.01778 | -0.169 | 111.2936
12 | 2.0026 | 0.01949 | -0.165 | 102.7501
12.5 | 2.0254 | 0.02136 | -0.1612 | 94.8221
13 | 2.0464 | 0.02349 | -0.1574 | 87.1179
13.5 | 2.0662 | 0.02585 | -0.1538 | 79.9304
14 | 2.0856 | 0.02839 | -0.1505 | 73.4625
14.5 | 2.1053 | 0.03107 | -0.1475 | 67.7599
15 | 2.1219 | 0.03413 | -0.1445 | 62.1711
15.5 | 2.1365 | 0.03755 | -0.1418 | 56.8975
16 | 2.1525 | 0.04099 | -0.1394 | 52.5128
16.5 | 2.1637 | 0.04507 | -0.137 | 48.0075
17 | 2.177 | 0.04909 | -0.1351 | 44.3471
17.5 | 2.1847 | 0.05386 | -0.1333 | 40.5626
18 | 2.1938 | 0.05865 | -0.1319 | 37.4049
18.5 | 2.1979 | 0.06416 | -0.1306 | 34.2565
19 | 2.2042 | 0.06958 | -0.1298 | 31.6786
19.5 | 2.2062 | 0.07567 | -0.1292 | 29.1555
20 | 2.2055 | 0.08224 | -0.1289 | 26.8179

## 125. Re 14M Mach 0.25 (1)
BIGFOIL.COM POLAR EXPORT
Joukowsky 16.00% thick 7.00% camber
Joukowsky 16.00% thick 7.00% camber |  |  |  | Cl Max: | 2.303 | at alpha= | 14 | deg
JavaFoil+Calcfoil stall+Eppler ext transition |  |  |  | L/D Max: | 164.757 | at alpha= | 4 | deg
Re: | 14000000 |  |  | Cd Min: | 0.00394 | at alpha= | -7 | deg
Mach: | 0.25 |  |  | Cl=0 at alpha= | -8.2083 | deg
|  |  |  | @ Cl=0.1, Cd= | 0.0040129
|  |  |  | @ Cl=0.4, Cd= | 0.0042234
|  |  |  | @ Cl=0.6, Cd= | 0.0048269
alpha (deg) | Cl | Cd | Cm | Cl/Cd
-20 | -0.641 | 0.13962 | -0.13 | -4.591
-19.5 | -0.654 | 0.13119 | -0.132 | -4.982
-19 | -0.662 | 0.12301 | -0.134 | -5.384
-18.5 | -0.667 | 0.11597 | -0.135 | -5.749
-18 | -0.668 | 0.10758 | -0.138 | -6.21
-17.5 | -0.665 | 0.10044 | -0.14 | -6.621
-17 | -0.658 | 0.09327 | -0.142 | -7.055
-16.5 | -0.647 | 0.08594 | -0.145 | -7.533
-16 | -0.631 | 0.08018 | -0.146 | -7.874
-15.5 | -0.612 | 0.07379 | -0.149 | -8.29
-15 | -0.589 | 0.06775 | -0.151 | -8.687
-14.5 | -0.562 | 0.06243 | -0.153 | -8.996
-14 | -0.532 | 0.05691 | -0.156 | -9.345
-13.5 | -0.499 | 0.05134 | -0.159 | -9.725
-13 | -0.464 | 0.04584 | -0.162 | -10.124
-12.5 | -0.426 | 0.04113 | -0.164 | -10.347
-12 | -0.384 | 0.03669 | -0.167 | -10.48
-11.5 | -0.341 | 0.03226 | -0.17 | -10.575
-11 | -0.295 | 0.02815 | -0.173 | -10.487
-10.5 | -0.247 | 0.02417 | -0.176 | -10.23
-10 | -0.197 | 0.02048 | -0.18 | -9.636
-9.5 | -0.145 | 0.01703 | -0.183 | -8.537
-9 | -0.091 | 0.01373 | -0.187 | -6.656
-8.5 | -0.035 | 0.01026 | -0.192 | -3.433
-8 | 0.025 | 0.00397 | -0.207 | 6.247
-7.5 | 0.088 | 0.00403 | -0.207 | 21.745
-7 | 0.151 | 0.00394 | -0.207 | 38.338
-6.5 | 0.215 | 0.00405 | -0.207 | 53.016
-6 | 0.279 | 0.00408 | -0.207 | 68.329
-5.5 | 0.343 | 0.00417 | -0.208 | 82.186
-5 | 0.407 | 0.00423 | -0.208 | 96.38
-4.5 | 0.472 | 0.00436 | -0.208 | 108.285
-4 | 0.536 | 0.00463 | -0.208 | 115.826
-3.5 | 0.601 | 0.00483 | -0.208 | 124.435
-3 | 0.667 | 0.0049 | -0.208 | 136.116
-2.5 | 0.731 | 0.00517 | -0.208 | 141.454
-2 | 0.795 | 0.00542 | -0.208 | 146.569
-1.5 | 0.859 | 0.00566 | -0.209 | 151.751
-1 | 0.918 | 0.00601 | -0.209 | 152.614
-0.5 | 0.981 | 0.00628 | -0.209 | 156.187
0 | 1.044 | 0.00753 | -0.209 | 138.609
0.5 | 1.106 | 0.00795 | -0.209 | 139.163
1 | 1.168 | 0.00839 | -0.209 | 139.178
1.5 | 1.23 | 0.00886 | -0.209 | 138.824
2 | 1.292 | 0.00942 | -0.209 | 137.22
2.5 | 1.353 | 0.00997 | -0.209 | 135.683
3 | 1.412 | 0.00928 | -0.208 | 152.239
3.5 | 1.472 | 0.00929 | -0.208 | 158.472
4 | 1.53 | 0.00929 | -0.208 | 164.757
4.5 | 1.589 | 0.01065 | -0.208 | 149.11
5 | 1.646 | 0.01119 | -0.208 | 147.129
5.5 | 1.703 | 0.01174 | -0.207 | 145.011
6 | 1.758 | 0.01234 | -0.207 | 142.537
6.5 | 1.813 | 0.013 | -0.207 | 139.439
7 | 1.865 | 0.01365 | -0.206 | 136.631
7.5 | 1.916 | 0.01424 | -0.206 | 134.612
8 | 1.965 | 0.01504 | -0.205 | 130.664
8.5 | 2.012 | 0.01589 | -0.205 | 126.658
9 | 2.057 | 0.01678 | -0.205 | 122.599
9.5 | 2.098 | 0.01773 | -0.204 | 118.38
10 | 2.137 | 0.01872 | -0.204 | 114.171
10.5 | 2.173 | 0.01973 | -0.203 | 110.097
11 | 2.205 | 0.02084 | -0.202 | 105.791
11.5 | 2.233 | 0.02193 | -0.202 | 101.8
12 | 2.257 | 0.02289 | -0.201 | 98.568
12.5 | 2.276 | 0.02425 | -0.201 | 93.848
13 | 2.291 | 0.02568 | -0.2 | 89.198
13.5 | 2.299 | 0.0272 | -0.199 | 84.53
14 | 2.303 | 0.02882 | -0.199 | 79.909
14.5 | 2.301 | 0.03059 | -0.198 | 75.216
15 | 2.294 | 0.03252 | -0.197 | 70.533
15.5 | 2.278 | 0.0346 | -0.196 | 65.841
16 | 2.257 | 0.03685 | -0.195 | 61.25
16.5 | 2.23 | 0.03925 | -0.194 | 56.815
17 | 2.197 | 0.04199 | -0.194 | 52.319
17.5 | 2.157 | 0.04486 | -0.193 | 48.08
18 | 2.109 | 0.04818 | -0.191 | 43.765
18.5 | 2.055 | 0.05173 | -0.19 | 39.72
19 | 1.995 | 0.05559 | -0.189 | 35.891

## 126. Re 14M Mach 0.25 (2)
BIGFOIL.COM POLAR EXPORT
Joukowsky 16.00% thick 7.00% camber
Joukowsky 16.00% thick 7.00% camber |  |  |  | Cl Max: | 2.1745 | at alpha= | 18.5 | deg
XFOIL ncrit=9 |  |  |  | L/D Max: | 205.343 | at alpha= | 3.5 | deg
Re: | 14000000 |  |  | Cd Min: | 0.13381 | at alpha= | -20 | deg
Mach: | 0.25 |  |  | Cl=0 at alpha= | -7.8553 | deg
|  |  |  | @ Cl=0.1, Cd= | 0.0057762
|  |  |  | @ Cl=0.4, Cd= | 0.0053182
|  |  |  | @ Cl=0.6, Cd= | 0.0052195
alpha (deg) | Cl | Cd | Cm | Cl/Cd
-20 | -0.5355 | 0.13381 | -0.0958 | -4.0019
-19.5 | -0.5507 | 0.12237 | -0.105 | -4.5003
-19 | -0.5604 | 0.1123 | -0.1133 | -4.9902
-18 | -0.5819 | 0.07856 | -0.1592 | -7.4071
-17.5 | -0.6597 | 0.06419 | -0.1703 | -10.2773
-17 | -0.7323 | 0.05178 | -0.1796 | -14.1425
-16.5 | -0.8563 | 0.0369 | -0.1896 | -23.206
-16 | -1.0058 | 0.02234 | -0.1965 | -45.0224
-15.5 | -0.9829 | 0.01459 | -0.2088 | -67.3681
-15 | -0.9255 | 0.01303 | -0.2099 | -71.0284
-14.5 | -0.8637 | 0.012 | -0.2104 | -71.975
-14 | -0.8003 | 0.0112 | -0.2106 | -71.4554
-13.5 | -0.7364 | 0.01033 | -0.211 | -71.2875
-13 | -0.6718 | 0.00964 | -0.2112 | -69.6888
-12.5 | -0.6063 | 0.00912 | -0.2114 | -66.4803
-12 | -0.5412 | 0.0086 | -0.2116 | -62.9302
-11.5 | -0.4755 | 0.0081 | -0.212 | -58.7037
-11 | -0.4102 | 0.00777 | -0.2121 | -52.7928
-10.5 | -0.3445 | 0.00735 | -0.2125 | -46.8707
-10 | -0.2793 | 0.00706 | -0.2128 | -39.5609
-9.5 | -0.2138 | 0.00676 | -0.2132 | -31.6272
-9 | -0.1487 | 0.00651 | -0.2135 | -22.8418
-8.5 | -0.0837 | 0.00629 | -0.2139 | -13.3068
-8 | -0.0187 | 0.00609 | -0.2144 | -3.0706
-7.5 | 0.0459 | 0.00591 | -0.2148 | 7.7665
-7 | 0.1106 | 0.00575 | -0.2153 | 19.2348
-6.5 | 0.1748 | 0.00563 | -0.2157 | 31.048
-6 | 0.2391 | 0.00551 | -0.2162 | 43.3938
-5.5 | 0.3032 | 0.0054 | -0.2167 | 56.1481
-5 | 0.3667 | 0.00536 | -0.2171 | 68.4142
-4.5 | 0.4305 | 0.00528 | -0.2177 | 81.5341
-4 | 0.4939 | 0.00524 | -0.2181 | 94.2557
-3.5 | 0.5568 | 0.00524 | -0.2186 | 106.2595
-3 | 0.6201 | 0.00521 | -0.2191 | 119.0211
-2.5 | 0.6828 | 0.00522 | -0.2195 | 130.8046
-2 | 0.7449 | 0.00526 | -0.2199 | 141.616
-1.5 | 0.8073 | 0.00529 | -0.2203 | 152.6087
-1 | 0.8694 | 0.00534 | -0.2206 | 162.809
-0.5 | 0.9309 | 0.00543 | -0.2209 | 171.4365
0 | 0.9918 | 0.00554 | -0.2211 | 179.0253
0.5 | 1.0527 | 0.00566 | -0.2213 | 185.9894
1 | 1.1134 | 0.00578 | -0.2214 | 192.6298
1.5 | 1.1735 | 0.00593 | -0.2214 | 197.8921
2 | 1.2329 | 0.00612 | -0.2213 | 201.4542
2.5 | 1.2916 | 0.00633 | -0.2211 | 204.0442
3 | 1.3494 | 0.00658 | -0.2207 | 205.076
3.5 | 1.4066 | 0.00685 | -0.2201 | 205.3431
4 | 1.4625 | 0.00715 | -0.2194 | 204.5455
4.5 | 1.5169 | 0.00752 | -0.2183 | 201.7154
5 | 1.5694 | 0.00793 | -0.2169 | 197.9067
5.5 | 1.6204 | 0.00837 | -0.2152 | 193.5962
6 | 1.6698 | 0.00882 | -0.2132 | 189.3197
6.5 | 1.714 | 0.00936 | -0.2102 | 183.1197
7 | 1.744 | 0.00994 | -0.2045 | 175.4527
7.5 | 1.7755 | 0.01068 | -0.1993 | 166.2453
8 | 1.8084 | 0.01147 | -0.1946 | 157.6635
8.5 | 1.8397 | 0.01242 | -0.1898 | 148.124
9 | 1.8694 | 0.01355 | -0.1851 | 137.9631
9.5 | 1.8966 | 0.0149 | -0.1802 | 127.2886
10 | 1.9236 | 0.01638 | -0.1755 | 117.4359
10.5 | 1.9502 | 0.01804 | -0.1711 | 108.1042
11 | 1.9761 | 0.01986 | -0.1669 | 99.5015
13 | 2.0636 | 0.02947 | -0.1511 | 70.0238
13.5 | 2.0817 | 0.03268 | -0.1476 | 63.6995
14 | 2.0988 | 0.03616 | -0.1444 | 58.042
14.5 | 2.116 | 0.03983 | -0.1415 | 53.1258
15 | 2.131 | 0.04387 | -0.1388 | 48.5753
15.5 | 2.1421 | 0.04849 | -0.1363 | 44.1761
16 | 2.1542 | 0.05319 | -0.1342 | 40.5001
16.5 | 2.1635 | 0.05837 | -0.1324 | 37.0653
17 | 2.168 | 0.0643 | -0.1308 | 33.717
17.5 | 2.1731 | 0.07037 | -0.1297 | 30.8811
18 | 2.173 | 0.07724 | -0.129 | 28.1331
18.5 | 2.1745 | 0.08407 | -0.1286 | 25.8654
19 | 2.1736 | 0.09137 | -0.1286 | 23.789
19.5 | 2.1696 | 0.09914 | -0.129 | 21.8842
20 | 2.1679 | 0.1067 | -0.1298 | 20.3177

## 127. Re 14M Mach 0.50 (1)
BIGFOIL.COM POLAR EXPORT
Joukowsky 16.00% thick 7.00% camber
Joukowsky 16.00% thick 7.00% camber |  |  |  | Cl Max: | 2.182 | at alpha= | 9.5 | deg
JavaFoil+Calcfoil stall+Eppler ext transition |  |  |  | L/D Max: | 158.173 | at alpha= | -1.5 | deg
Re: | 14000000 |  |  | Cd Min: | 0.00429 | at alpha= | -5.5 | deg
Mach: | 0.5 |  |  | Cl=0 at alpha= | -8.2034 | deg
|  |  |  | @ Cl=0.1, Cd= | 0.016231
|  |  |  | @ Cl=0.4, Cd= | 0.0043217
|  |  |  | @ Cl=0.6, Cd= | 0.0046656
alpha (deg) | Cl | Cd | Cm | Cl/Cd
-20 | -0.7 | 0.17788 | -0.138 | -3.935
-19.5 | -0.671 | 0.1637 | -0.139 | -4.097
-19 | -0.639 | 0.17133 | -0.135 | -3.73
-18.5 | -0.61 | 0.15693 | -0.136 | -3.885
-18 | -0.581 | 0.14328 | -0.138 | -4.053
-17.5 | -0.549 | 0.14979 | -0.134 | -3.667
-17 | -0.52 | 0.13388 | -0.135 | -3.885
-16.5 | -0.492 | 0.11829 | -0.139 | -4.158
-16 | -0.46 | 0.12292 | -0.132 | -3.741
-15.5 | -0.433 | 0.10492 | -0.14 | -4.125
-15 | -0.406 | 0.0916 | -0.148 | -4.429
-14.5 | -0.375 | 0.0891 | -0.145 | -4.206
-14 | -0.349 | 0.07612 | -0.156 | -4.58
-13.5 | -0.315 | 0.08202 | -0.145 | -3.839
-13 | -0.289 | 0.06881 | -0.158 | -4.196
-12.5 | -0.256 | 0.07267 | -0.149 | -3.525
-12 | -0.224 | 0.07719 | -0.138 | -2.903
-11.5 | -0.198 | 0.0611 | -0.157 | -3.241
-11 | -0.166 | 0.06885 | -0.142 | -2.404
-10.5 | -0.209 | 0.05137 | -0.164 | -4.059
-10 | -0.182 | 0.04249 | -0.173 | -4.289
-9.5 | -0.14 | 0.03588 | -0.18 | -3.911
-9 | -0.091 | 0.02997 | -0.186 | -3.02
-8.5 | -0.035 | 0.02513 | -0.191 | -1.405
-8 | 0.024 | 0.02088 | -0.197 | 1.144
-7.5 | 0.086 | 0.01692 | -0.202 | 5.109
-7 | 0.152 | 0.01367 | -0.207 | 11.12
-6.5 | 0.221 | 0.01059 | -0.213 | 20.896
-6 | 0.297 | 0.00812 | -0.222 | 36.588
-5.5 | 0.381 | 0.00429 | -0.232 | 88.849
-5 | 0.453 | 0.00441 | -0.232 | 102.899
-4.5 | 0.526 | 0.00456 | -0.232 | 115.273
-4 | 0.598 | 0.00466 | -0.233 | 128.328
-3.5 | 0.67 | 0.00486 | -0.233 | 137.897
-3 | 0.746 | 0.00522 | -0.233 | 142.804
-2.5 | 0.817 | 0.00539 | -0.233 | 151.622
-2 | 0.889 | 0.0057 | -0.233 | 155.819
-1.5 | 0.96 | 0.00607 | -0.233 | 158.173
-1 | 1.024 | 0.00764 | -0.233 | 134.087
-0.5 | 1.094 | 0.00812 | -0.233 | 134.678
0 | 1.164 | 0.00865 | -0.233 | 134.525
0.5 | 1.231 | 0.00872 | -0.233 | 141.041
1 | 1.298 | 0.00876 | -0.233 | 148.116
1.5 | 1.365 | 0.00958 | -0.233 | 142.414
2 | 1.431 | 0.01007 | -0.232 | 142.133
2.5 | 1.497 | 0.01059 | -0.232 | 141.401
3 | 1.562 | 0.01118 | -0.232 | 139.684
3.5 | 1.626 | 0.01183 | -0.231 | 137.484
4 | 1.689 | 0.01252 | -0.231 | 134.841
4.5 | 1.751 | 0.0133 | -0.231 | 131.653
5 | 1.811 | 0.01418 | -0.23 | 127.7
5.5 | 1.869 | 0.01513 | -0.23 | 123.504
6 | 1.926 | 0.01618 | -0.229 | 118.996
6.5 | 1.979 | 0.01734 | -0.229 | 114.158
7 | 2.029 | 0.01849 | -0.228 | 109.756
7.5 | 2.074 | 0.01995 | -0.228 | 103.985
8 | 2.114 | 0.02157 | -0.227 | 98.03
8.5 | 2.147 | 0.02337 | -0.226 | 91.871
9 | 2.171 | 0.0254 | -0.225 | 85.452
9.5 | 2.182 | 0.02763 | -0.224 | 78.967
10 | 2.176 | 0.03022 | -0.223 | 72.008
10.5 | 2.147 | 0.03325 | -0.222 | 64.552
11 | 2.073 | 0.03691 | -0.221 | 56.177
11.5 | 1.909 | 0.04199 | -0.219 | 45.46
12 | 1.305 | 0.04969 | -0.217 | 26.264
12.5 | 1.336 | 0.04866 | -0.217 | 27.456
13 | 1.359 | 0.05315 | -0.215 | 25.572
13.5 | 1.371 | 0.06378 | -0.211 | 21.49
14 | 1.355 | 0.08621 | -0.2 | 15.723
14.5 | 1.341 | 0.11151 | -0.187 | 12.027

## 128. Re 14M Mach 0.50 (2)
BIGFOIL.COM POLAR EXPORT
Joukowsky 16.00% thick 7.00% camber
Joukowsky 16.00% thick 7.00% camber |  |  |  | Cl Max: | 2.1168 | at alpha= | 14 | deg
XFOIL ncrit=9 |  |  |  | L/D Max: | 207.786 | at alpha= | 2.5 | deg
Re: | 14000000 |  |  | Cd Min: | 0.17301 | at alpha= | 19 | deg
Mach: | 0.5 |  |  | Cl=0 at alpha= | -7.4939 | deg
|  |  |  | @ Cl=0.1, Cd= | 0.0064477
|  |  |  | @ Cl=0.4, Cd= | 0.0057571
|  |  |  | @ Cl=0.6, Cd= | 0.00557
alpha (deg) | Cl | Cd | Cm | Cl/Cd
-15.5 | -0.1756 | 0.10505 | -0.1628 | -1.6716
-15 | -0.1765 | 0.09724 | -0.1684 | -1.8151
-14.5 | -0.1801 | 0.08947 | -0.1742 | -2.013
-14 | -0.1985 | 0.08059 | -0.1812 | -2.4631
-13.5 | -0.2229 | 0.07167 | -0.1885 | -3.1101
-13 | -0.2558 | 0.06264 | -0.1962 | -4.0837
-12.5 | -0.2932 | 0.05391 | -0.2037 | -5.4387
-12 | -0.356 | 0.04437 | -0.2119 | -8.0234
-11.5 | -0.4243 | 0.03594 | -0.2176 | -11.8058
-11 | -0.4924 | 0.0283 | -0.222 | -17.3993
-10.5 | -0.5163 | 0.01444 | -0.2466 | -35.7548
-10 | -0.4343 | 0.01008 | -0.2523 | -43.0853
-9.5 | -0.3445 | 0.0089 | -0.2513 | -38.7079
-9 | -0.2559 | 0.00815 | -0.25 | -31.3988
-8.5 | -0.1693 | 0.0076 | -0.2488 | -22.2763
-8 | -0.0847 | 0.00717 | -0.2477 | -11.8131
-7.5 | -0.001 | 0.00681 | -0.2469 | -0.14684
-7 | 0.0806 | 0.00651 | -0.2463 | 12.381
-6.5 | 0.1616 | 0.00625 | -0.2459 | 25.856
-6 | 0.241 | 0.00607 | -0.2456 | 39.7035
-5.5 | 0.3192 | 0.00592 | -0.2454 | 53.9189
-5 | 0.3972 | 0.00576 | -0.2455 | 68.9583
-4.5 | 0.4736 | 0.00568 | -0.2455 | 83.3803
-4 | 0.5496 | 0.00561 | -0.2456 | 97.9679
-3.5 | 0.6252 | 0.00555 | -0.2458 | 112.6486
-3 | 0.6993 | 0.00556 | -0.2459 | 125.7734
-2.5 | 0.7733 | 0.00557 | -0.2461 | 138.833
-2 | 0.8471 | 0.00559 | -0.2463 | 151.5385
-1.5 | 0.9196 | 0.00566 | -0.2464 | 162.4735
-1 | 0.9913 | 0.00576 | -0.2464 | 172.1007
-0.5 | 1.0635 | 0.00585 | -0.2464 | 181.7949
0 | 1.1345 | 0.00597 | -0.2462 | 190.0335
0.5 | 1.2043 | 0.00615 | -0.2458 | 195.8211
1.5 | 1.3411 | 0.00657 | -0.2443 | 204.1248
2 | 1.4084 | 0.0068 | -0.2432 | 207.1176
2.5 | 1.4732 | 0.00709 | -0.2415 | 207.7856
3 | 1.5348 | 0.00743 | -0.2392 | 206.568
3.5 | 1.5836 | 0.00779 | -0.2343 | 203.2863
4 | 1.6313 | 0.0083 | -0.2293 | 196.5422
4.5 | 1.6787 | 0.00892 | -0.2244 | 188.1951
5 | 1.7246 | 0.00968 | -0.2193 | 178.1612
5.5 | 1.7687 | 0.0106 | -0.214 | 166.8585
6 | 1.8108 | 0.01171 | -0.2086 | 154.6371
6.5 | 1.8499 | 0.01308 | -0.2029 | 141.4297
7 | 1.8847 | 0.01478 | -0.197 | 127.5169
7.5 | 1.916 | 0.01684 | -0.1909 | 113.7767
8 | 1.9458 | 0.01919 | -0.1849 | 101.3966
8.5 | 1.9735 | 0.0219 | -0.1791 | 90.1142
9 | 1.9983 | 0.02503 | -0.1735 | 79.8362
9.5 | 2.0213 | 0.02856 | -0.1681 | 70.7738
10 | 2.0393 | 0.03268 | -0.1628 | 62.4021
10.5 | 2.052 | 0.03751 | -0.1579 | 54.7054
11 | 2.0694 | 0.04232 | -0.1536 | 48.8989
11.5 | 2.0817 | 0.04783 | -0.1497 | 43.5229
12 | 2.0922 | 0.05386 | -0.1463 | 38.8452
12.5 | 2.1044 | 0.05995 | -0.1437 | 35.1026
13 | 2.1091 | 0.0671 | -0.1411 | 31.4322
13.5 | 2.1122 | 0.07471 | -0.1391 | 28.272
14 | 2.1168 | 0.08242 | -0.1376 | 25.6831
14.5 | 2.1167 | 0.0909 | -0.1367 | 23.286
15 | 2.1142 | 0.09987 | -0.1364 | 21.1695
15.5 | 2.1138 | 0.10878 | -0.1366 | 19.4319
16 | 2.1154 | 0.11756 | -0.1372 | 17.9942
16.5 | 2.1167 | 0.12649 | -0.1383 | 16.7341
17 | 2.1133 | 0.13605 | -0.1403 | 15.5333
17.5 | 2.114 | 0.14514 | -0.1426 | 14.5652
18 | 2.1136 | 0.15444 | -0.1454 | 13.6856
18.5 | 2.115 | 0.16359 | -0.1486 | 12.9287
19 | 2.1146 | 0.17301 | -0.1525 | 12.2224

## 129. Re 16M Mach 0.00 (1)
BIGFOIL.COM POLAR EXPORT
Joukowsky 16.00% thick 7.00% camber
Joukowsky 16.00% thick 7.00% camber |  |  |  | Cl Max: | 2.359 | at alpha= | 16 | deg
JavaFoil+Calcfoil stall+Eppler ext transition |  |  |  | L/D Max: | 166.378 | at alpha= | 5 | deg
Re: | 16000000 |  |  | Cd Min: | 0.00388 | at alpha= | -7 | deg
Mach: | 0 |  |  | Cl=0 at alpha= | -8.1967 | deg
|  |  |  | @ Cl=0.1, Cd= | 0.0039027
|  |  |  | @ Cl=0.4, Cd= | 0.0042093
|  |  |  | @ Cl=0.6, Cd= | 0.0047147
alpha (deg) | Cl | Cd | Cm | Cl/Cd
-20 | -0.834 | 0.11494 | -0.137 | -7.256
-19.5 | -0.822 | 0.10903 | -0.138 | -7.542
-19 | -0.809 | 0.10206 | -0.14 | -7.927
-18.5 | -0.794 | 0.09547 | -0.142 | -8.313
-18 | -0.776 | 0.08956 | -0.143 | -8.661
-17.5 | -0.756 | 0.08328 | -0.145 | -9.076
-17 | -0.733 | 0.07772 | -0.147 | -9.436
-16.5 | -0.709 | 0.0723 | -0.148 | -9.801
-16 | -0.681 | 0.06672 | -0.15 | -10.213
-15.5 | -0.651 | 0.06171 | -0.152 | -10.557
-15 | -0.62 | 0.05647 | -0.154 | -10.974
-14.5 | -0.586 | 0.05182 | -0.156 | -11.301
-14 | -0.55 | 0.04675 | -0.158 | -11.766
-13.5 | -0.513 | 0.04194 | -0.161 | -12.222
-13 | -0.473 | 0.03758 | -0.163 | -12.585
-12.5 | -0.431 | 0.03344 | -0.165 | -12.896
-12 | -0.388 | 0.02934 | -0.168 | -13.229
-11.5 | -0.343 | 0.02562 | -0.171 | -13.384
-11 | -0.296 | 0.02184 | -0.174 | -13.561
-10.5 | -0.248 | 0.0183 | -0.177 | -13.536
-10 | -0.197 | 0.01509 | -0.18 | -13.086
-9.5 | -0.146 | 0.01178 | -0.184 | -12.374
-9 | -0.092 | 0.00889 | -0.19 | -10.366
-8.5 | -0.037 | 0.0039 | -0.2 | -9.353
-8 | 0.024 | 0.00394 | -0.2 | 6.117
-7.5 | 0.085 | 0.00391 | -0.2 | 21.789
-7 | 0.147 | 0.00388 | -0.2 | 37.769
-6.5 | 0.208 | 0.00396 | -0.201 | 52.631
-6 | 0.27 | 0.00404 | -0.201 | 66.893
-5.5 | 0.333 | 0.00408 | -0.201 | 81.453
-5 | 0.395 | 0.00419 | -0.201 | 94.279
-4.5 | 0.457 | 0.00443 | -0.201 | 103.12
-4 | 0.519 | 0.00459 | -0.201 | 113.153
-3.5 | 0.582 | 0.00465 | -0.202 | 125
-3 | 0.646 | 0.00488 | -0.202 | 132.292
-2.5 | 0.708 | 0.0051 | -0.202 | 138.794
-2 | 0.77 | 0.0053 | -0.202 | 145.199
-1.5 | 0.831 | 0.00563 | -0.202 | 147.7
-1 | 0.889 | 0.00586 | -0.202 | 151.724
-0.5 | 0.95 | 0.0062 | -0.202 | 153.189
0 | 1.011 | 0.00729 | -0.202 | 138.647
0.5 | 1.072 | 0.00766 | -0.202 | 139.983
1 | 1.132 | 0.00809 | -0.202 | 139.855
1.5 | 1.192 | 0.00852 | -0.202 | 139.904
2 | 1.252 | 0.00897 | -0.202 | 139.66
2.5 | 1.312 | 0.00951 | -0.202 | 137.941
3 | 1.371 | 0.00992 | -0.202 | 138.131
3.5 | 1.429 | 0.00959 | -0.202 | 148.998
4 | 1.486 | 0.00963 | -0.202 | 154.369
4.5 | 1.543 | 0.00961 | -0.202 | 160.55
5 | 1.6 | 0.00961 | -0.201 | 166.378
5.5 | 1.655 | 0.011 | -0.201 | 150.489
6 | 1.71 | 0.01153 | -0.201 | 148.314
6.5 | 1.764 | 0.01209 | -0.201 | 145.945
7 | 1.816 | 0.01265 | -0.2 | 143.617
7.5 | 1.867 | 0.01307 | -0.2 | 142.836
8 | 1.917 | 0.01372 | -0.2 | 139.673
8.5 | 1.965 | 0.01442 | -0.199 | 136.27
9 | 2.01 | 0.01515 | -0.199 | 132.745
9.5 | 2.054 | 0.01589 | -0.198 | 129.284
10 | 2.096 | 0.01668 | -0.198 | 125.652
10.5 | 2.135 | 0.01748 | -0.197 | 122.144
11 | 2.171 | 0.01832 | -0.197 | 118.506
11.5 | 2.205 | 0.01923 | -0.197 | 114.714
12 | 2.236 | 0.0201 | -0.196 | 111.277
12.5 | 2.264 | 0.02082 | -0.195 | 108.725
13 | 2.289 | 0.02191 | -0.195 | 104.469
13.5 | 2.309 | 0.02304 | -0.194 | 100.23
14 | 2.327 | 0.02424 | -0.194 | 95.995
14.5 | 2.341 | 0.02551 | -0.193 | 91.74
15 | 2.351 | 0.02687 | -0.192 | 87.516
15.5 | 2.357 | 0.02832 | -0.192 | 83.212
16 | 2.359 | 0.02986 | -0.191 | 79.009
16.5 | 2.358 | 0.0315 | -0.19 | 74.84
17 | 2.353 | 0.03329 | -0.19 | 70.684
17.5 | 2.344 | 0.0352 | -0.189 | 66.604
18 | 2.331 | 0.03713 | -0.188 | 62.772
18.5 | 2.314 | 0.03942 | -0.187 | 58.709
19 | 2.294 | 0.04171 | -0.186 | 55.005
19.5 | 2.272 | 0.0442 | -0.186 | 51.391
20 | 2.246 | 0.04687 | -0.185 | 47.923

## 130. Re 16M Mach 0.00 (2)
BIGFOIL.COM POLAR EXPORT
Joukowsky 16.00% thick 7.00% camber
Joukowsky 16.00% thick 7.00% camber |  |  |  | Cl Max: | 1.951 | at alpha= | 11 | deg
XFOIL ncrit=9 |  |  |  | L/D Max: | 202.913 | at alpha= | 3.5 | deg
Re: | 16000000 |  |  | Cd Min: | 0.03436 | at alpha= | -19 | deg
Mach: | 0 |  |  | Cl=0 at alpha= | -7.9497 | deg
|  |  |  | @ Cl=0.1, Cd= | 0.0055476
|  |  |  | @ Cl=0.4, Cd= | 0.005156
|  |  |  | @ Cl=0.6, Cd= | 0.0051
alpha (deg) | Cl | Cd | Cm | Cl/Cd
-19 | -1.0561 | 0.03436 | -0.1785 | -30.7363
-18.5 | -1.202 | 0.01882 | -0.1848 | -63.8682
-18 | -1.1657 | 0.01508 | -0.1911 | -77.3011
-17.5 | -1.1178 | 0.01376 | -0.1924 | -81.2355
-17 | -1.0668 | 0.01272 | -0.1934 | -83.8679
-16.5 | -1.0129 | 0.01188 | -0.1943 | -85.2609
-16 | -0.9575 | 0.01125 | -0.195 | -85.1111
-15.5 | -0.9006 | 0.01068 | -0.1957 | -84.3258
-15 | -0.8437 | 0.01013 | -0.1964 | -83.2873
-14.5 | -0.7859 | 0.00951 | -0.1973 | -82.6393
-14 | -0.7276 | 0.00906 | -0.198 | -80.3091
-13.5 | -0.6685 | 0.00867 | -0.1986 | -77.105
-13 | -0.6094 | 0.0083 | -0.1993 | -73.4217
-12.5 | -0.5498 | 0.00788 | -0.2001 | -69.7716
-12 | -0.49 | 0.00757 | -0.2008 | -64.7292
-11.5 | -0.43 | 0.00729 | -0.2015 | -58.9849
-11 | -0.3697 | 0.00697 | -0.2022 | -53.0416
-10.5 | -0.3094 | 0.00675 | -0.2028 | -45.837
-10 | -0.2488 | 0.00651 | -0.2035 | -38.2181
-9.5 | -0.1884 | 0.0063 | -0.2042 | -29.9048
-9 | -0.1275 | 0.0061 | -0.2049 | -20.9016
-8.5 | -0.067 | 0.00593 | -0.2055 | -11.2985
-8 | -0.0061 | 0.00577 | -0.2062 | -1.0572
-7.5 | 0.0546 | 0.00563 | -0.2068 | 9.698
-7 | 0.1152 | 0.00552 | -0.2074 | 20.8696
-6.5 | 0.1761 | 0.0054 | -0.2081 | 32.6111
-6 | 0.2366 | 0.00533 | -0.2086 | 44.3902
-5.5 | 0.2974 | 0.00523 | -0.2093 | 56.8642
-5 | 0.358 | 0.00517 | -0.2099 | 69.2456
-4.5 | 0.4181 | 0.00515 | -0.2104 | 81.1845
-4 | 0.4786 | 0.0051 | -0.2109 | 93.8431
-3.5 | 0.5389 | 0.00508 | -0.2115 | 106.0827
-3 | 0.5986 | 0.0051 | -0.2119 | 117.3725
-2.5 | 0.6586 | 0.0051 | -0.2124 | 129.1373
-2 | 0.7185 | 0.00511 | -0.2129 | 140.6067
-1.5 | 0.7777 | 0.00517 | -0.2133 | 150.4255
-1 | 0.8367 | 0.00524 | -0.2136 | 159.6756
-0.5 | 0.8957 | 0.00531 | -0.214 | 168.6817
0 | 0.9545 | 0.00538 | -0.2143 | 177.4164
0.5 | 1.0128 | 0.00549 | -0.2145 | 184.4809
1 | 1.0705 | 0.00563 | -0.2147 | 190.1421
1.5 | 1.1277 | 0.0058 | -0.2147 | 194.431
2 | 1.1844 | 0.00599 | -0.2148 | 197.7295
2.5 | 1.2407 | 0.00619 | -0.2147 | 200.4362
3 | 1.2964 | 0.00641 | -0.2145 | 202.2465
3.5 | 1.3514 | 0.00666 | -0.2143 | 202.9129
4 | 1.4056 | 0.00693 | -0.2139 | 202.8283
4.5 | 1.4588 | 0.00725 | -0.2133 | 201.2138
5 | 1.51 | 0.00765 | -0.2124 | 197.3856
5.5 | 1.5606 | 0.00805 | -0.2115 | 193.8634
6 | 1.6104 | 0.00844 | -0.2103 | 190.8057
6.5 | 1.6578 | 0.00891 | -0.2088 | 186.0606
7 | 1.7025 | 0.00944 | -0.2068 | 180.3496
7.5 | 1.7458 | 0.00995 | -0.2045 | 175.4573
8 | 1.778 | 0.01046 | -0.2001 | 169.9809
8.5 | 1.8074 | 0.01109 | -0.1953 | 162.9757
9 | 1.8373 | 0.01185 | -0.1908 | 155.0464
9.5 | 1.8666 | 0.01271 | -0.1865 | 146.8607
10 | 1.8954 | 0.01368 | -0.1823 | 138.5526
11 | 1.951 | 0.01595 | -0.1744 | 122.3197

## 131. Re 16M Mach 0.10 (1)
BIGFOIL.COM POLAR EXPORT
Joukowsky 16.00% thick 7.00% camber
Joukowsky 16.00% thick 7.00% camber |  |  |  | Cl Max: | 2.35 | at alpha= | 15.5 | deg
JavaFoil+Calcfoil stall+Eppler ext transition |  |  |  | L/D Max: | 159.81 | at alpha= | 4.5 | deg
Re: | 16000000 |  |  | Cd Min: | 0.00389 | at alpha= | -7 | deg
Mach: | 0.1 |  |  | Cl=0 at alpha= | -8.1967 | deg
|  |  |  | @ Cl=0.1, Cd= | 0.0039054
|  |  |  | @ Cl=0.4, Cd= | 0.0042021
|  |  |  | @ Cl=0.6, Cd= | 0.0047139
alpha (deg) | Cl | Cd | Cm | Cl/Cd
-20 | -0.814 | 0.1177 | -0.137 | -6.917
-19.5 | -0.805 | 0.11104 | -0.138 | -7.25
-19 | -0.794 | 0.10448 | -0.139 | -7.598
-18.5 | -0.78 | 0.09815 | -0.141 | -7.949
-18 | -0.764 | 0.09161 | -0.143 | -8.345
-17.5 | -0.746 | 0.08577 | -0.144 | -8.697
-17 | -0.725 | 0.07955 | -0.146 | -9.12
-16.5 | -0.702 | 0.07398 | -0.148 | -9.492
-16 | -0.676 | 0.06871 | -0.15 | -9.837
-15.5 | -0.647 | 0.0631 | -0.152 | -10.26
-15 | -0.616 | 0.05809 | -0.154 | -10.611
-14.5 | -0.583 | 0.05315 | -0.156 | -10.974
-14 | -0.548 | 0.04827 | -0.158 | -11.356
-13.5 | -0.511 | 0.04333 | -0.16 | -11.795
-13 | -0.472 | 0.03867 | -0.163 | -12.208
-12.5 | -0.431 | 0.03443 | -0.165 | -12.516
-12 | -0.388 | 0.03043 | -0.168 | -12.74
-11.5 | -0.343 | 0.02651 | -0.171 | -12.934
-11 | -0.296 | 0.0228 | -0.174 | -12.982
-10.5 | -0.248 | 0.01903 | -0.177 | -13.017
-10 | -0.197 | 0.0158 | -0.18 | -12.497
-9.5 | -0.146 | 0.01258 | -0.184 | -11.577
-9 | -0.092 | 0.00944 | -0.189 | -9.746
-8.5 | -0.037 | 0.00393 | -0.201 | -9.326
-8 | 0.024 | 0.00395 | -0.201 | 6.133
-7.5 | 0.086 | 0.00391 | -0.201 | 21.861
-7 | 0.147 | 0.00389 | -0.201 | 37.921
-6.5 | 0.209 | 0.00396 | -0.202 | 52.836
-6 | 0.272 | 0.00405 | -0.202 | 67.16
-5.5 | 0.334 | 0.00409 | -0.202 | 81.787
-5 | 0.397 | 0.00419 | -0.202 | 94.659
-4.5 | 0.459 | 0.00444 | -0.202 | 103.553
-4 | 0.522 | 0.00459 | -0.202 | 113.609
-3.5 | 0.585 | 0.00466 | -0.203 | 125.451
-3 | 0.649 | 0.00489 | -0.203 | 132.781
-2.5 | 0.711 | 0.00511 | -0.203 | 139.235
-2 | 0.774 | 0.00531 | -0.203 | 145.643
-1.5 | 0.836 | 0.00564 | -0.203 | 148.079
-1 | 0.894 | 0.00588 | -0.203 | 152.063
-0.5 | 0.955 | 0.00622 | -0.203 | 153.576
0 | 1.016 | 0.00735 | -0.203 | 138.297
0.5 | 1.077 | 0.0077 | -0.203 | 139.783
1 | 1.138 | 0.00813 | -0.203 | 139.931
1.5 | 1.198 | 0.00851 | -0.203 | 140.761
2 | 1.258 | 0.00903 | -0.203 | 139.355
2.5 | 1.318 | 0.00958 | -0.203 | 137.6
3 | 1.377 | 0.01001 | -0.203 | 137.594
3.5 | 1.435 | 0.00968 | -0.203 | 148.287
4 | 1.493 | 0.00972 | -0.203 | 153.656
4.5 | 1.55 | 0.0097 | -0.203 | 159.81
5 | 1.607 | 0.0106 | -0.202 | 151.602
5.5 | 1.663 | 0.0111 | -0.202 | 149.797
6 | 1.718 | 0.01163 | -0.202 | 147.67
6.5 | 1.772 | 0.01221 | -0.202 | 145.118
7 | 1.824 | 0.01277 | -0.201 | 142.846
7.5 | 1.875 | 0.01322 | -0.201 | 141.86
8 | 1.925 | 0.01389 | -0.201 | 138.595
8.5 | 1.972 | 0.0146 | -0.2 | 135.058
9 | 2.018 | 0.01534 | -0.2 | 131.525
9.5 | 2.062 | 0.01611 | -0.199 | 127.94
10 | 2.103 | 0.01692 | -0.199 | 124.261
10.5 | 2.142 | 0.01775 | -0.198 | 120.643
11 | 2.178 | 0.01864 | -0.198 | 116.817
11.5 | 2.211 | 0.01954 | -0.197 | 113.128
12 | 2.241 | 0.02048 | -0.197 | 109.427
12.5 | 2.267 | 0.02123 | -0.196 | 106.772
13 | 2.291 | 0.02236 | -0.196 | 102.462
13.5 | 2.31 | 0.02354 | -0.195 | 98.138
14 | 2.326 | 0.02478 | -0.194 | 93.855
14.5 | 2.338 | 0.0261 | -0.194 | 89.572
15 | 2.346 | 0.02754 | -0.193 | 85.197
15.5 | 2.35 | 0.02904 | -0.193 | 80.922
16 | 2.349 | 0.03064 | -0.192 | 76.665
16.5 | 2.345 | 0.03244 | -0.191 | 72.289
17 | 2.337 | 0.03426 | -0.19 | 68.223
17.5 | 2.325 | 0.03622 | -0.19 | 64.183
18 | 2.308 | 0.03837 | -0.189 | 60.146
18.5 | 2.287 | 0.04072 | -0.188 | 56.168
19 | 2.263 | 0.04324 | -0.187 | 52.325
19.5 | 2.236 | 0.0459 | -0.186 | 48.709
20 | 2.205 | 0.0488 | -0.185 | 45.195

## 132. Re 16M Mach 0.10 (2)
BIGFOIL.COM POLAR EXPORT
Joukowsky 16.00% thick 7.00% camber
Joukowsky 16.00% thick 7.00% camber |  |  |  | Cl Max: | 1.9569 | at alpha= | 11 | deg
XFOIL ncrit=9 |  |  |  | L/D Max: | 203.593 | at alpha= | 3.5 | deg
Re: | 16000000 |  |  | Cd Min: | 0.08869 | at alpha= | -20 | deg
Mach: | 0.1 |  |  | Cl=0 at alpha= | -7.9357 | deg
|  |  |  | @ Cl=0.1, Cd= | 0.0055663
|  |  |  | @ Cl=0.4, Cd= | 0.0051666
|  |  |  | @ Cl=0.6, Cd= | 0.0051093
alpha (deg) | Cl | Cd | Cm | Cl/Cd
-20 | -0.816 | 0.08869 | -0.1187 | -9.2006
-19 | -0.8937 | 0.04943 | -0.1731 | -18.0801
-18.5 | -1.0535 | 0.0321 | -0.1815 | -32.8193
-18 | -1.1733 | 0.01733 | -0.1906 | -67.7034
-17.5 | -1.1299 | 0.0148 | -0.1944 | -76.3446
-17 | -1.0803 | 0.01351 | -0.1956 | -79.963
-16.5 | -1.0271 | 0.01242 | -0.1966 | -82.6973
-16 | -0.9715 | 0.01164 | -0.1973 | -83.4622
-15.5 | -0.9141 | 0.01099 | -0.198 | -83.1756
-15 | -0.8561 | 0.01045 | -0.1985 | -81.9234
-14.5 | -0.7975 | 0.0098 | -0.1993 | -81.3776
-14 | -0.7385 | 0.00926 | -0.1999 | -79.7516
-13.5 | -0.6785 | 0.00883 | -0.2006 | -76.8403
-13 | -0.6185 | 0.00846 | -0.2011 | -73.1087
-12.5 | -0.558 | 0.00803 | -0.2018 | -69.4894
-12 | -0.4974 | 0.00767 | -0.2025 | -64.8501
-11.5 | -0.4366 | 0.00739 | -0.203 | -59.0798
-11 | -0.3755 | 0.00706 | -0.2037 | -53.187
-10.5 | -0.3145 | 0.00681 | -0.2043 | -46.1821
-10 | -0.2532 | 0.00657 | -0.205 | -38.5388
-9.5 | -0.192 | 0.00634 | -0.2056 | -30.2839
-9 | -0.1306 | 0.00615 | -0.2062 | -21.2358
-8.5 | -0.0693 | 0.00596 | -0.2068 | -11.6275
-8 | -0.0079 | 0.00581 | -0.2074 | -1.3597
-7.5 | 0.0535 | 0.00565 | -0.2081 | 9.469
-7 | 0.1146 | 0.00554 | -0.2086 | 20.6859
-6.5 | 0.1761 | 0.00542 | -0.2093 | 32.4908
-6 | 0.2371 | 0.00534 | -0.2098 | 44.4007
-5.5 | 0.2984 | 0.00525 | -0.2104 | 56.8381
-5 | 0.3595 | 0.00518 | -0.211 | 69.4015
-4.5 | 0.4201 | 0.00516 | -0.2115 | 81.4147
-4 | 0.4811 | 0.00512 | -0.2121 | 93.9648
-3.5 | 0.5418 | 0.00509 | -0.2126 | 106.444
-3 | 0.602 | 0.00511 | -0.213 | 117.8082
-2.5 | 0.6624 | 0.00511 | -0.2135 | 129.6282
-2 | 0.7227 | 0.00512 | -0.214 | 141.1523
-1.5 | 0.7824 | 0.00518 | -0.2144 | 151.0425
-1 | 0.8417 | 0.00525 | -0.2147 | 160.3238
-0.5 | 0.9012 | 0.00532 | -0.2151 | 169.3985
0 | 0.9604 | 0.0054 | -0.2154 | 177.8519
0.5 | 1.0191 | 0.00551 | -0.2156 | 184.9546
1 | 1.0772 | 0.00565 | -0.2157 | 190.6549
1.5 | 1.1348 | 0.00582 | -0.2158 | 194.9828
2 | 1.1919 | 0.00601 | -0.2158 | 198.3195
2.5 | 1.2485 | 0.00621 | -0.2157 | 201.0467
3 | 1.3046 | 0.00644 | -0.2155 | 202.5776
3.5 | 1.36 | 0.00668 | -0.2152 | 203.5928
4 | 1.4145 | 0.00696 | -0.2148 | 203.2328
4.5 | 1.4679 | 0.00728 | -0.2142 | 201.6346
5 | 1.5195 | 0.00768 | -0.2132 | 197.8516
5.5 | 1.5701 | 0.00809 | -0.2121 | 194.0791
6 | 1.6199 | 0.0085 | -0.2109 | 190.5765
6.5 | 1.6674 | 0.00897 | -0.2092 | 185.8863
7 | 1.7117 | 0.00951 | -0.207 | 179.9895
7.5 | 1.7531 | 0.01004 | -0.2043 | 174.6116
8 | 1.7822 | 0.01057 | -0.1991 | 168.6093
8.5 | 1.8132 | 0.01124 | -0.1945 | 161.3167
9 | 1.8433 | 0.01203 | -0.19 | 153.2253
9.5 | 1.8727 | 0.01294 | -0.1857 | 144.7218
10 | 1.9013 | 0.01398 | -0.1814 | 136.0014
10.5 | 1.93 | 0.01511 | -0.1774 | 127.73
11 | 1.9569 | 0.0164 | -0.1734 | 119.3232

## 133. Re 16M Mach 0.25 (1)
BIGFOIL.COM POLAR EXPORT
Joukowsky 16.00% thick 7.00% camber
Joukowsky 16.00% thick 7.00% camber |  |  |  | Cl Max: | 2.305 | at alpha= | 14 | deg
JavaFoil+Calcfoil stall+Eppler ext transition |  |  |  | L/D Max: | 165.497 | at alpha= | 4 | deg
Re: | 16000000 |  |  | Cd Min: | 0.00394 | at alpha= | -7.5 | deg
Mach: | 0.25 |  |  | Cl=0 at alpha= | -8.2083 | deg
|  |  |  | @ Cl=0.1, Cd= | 0.0039476
|  |  |  | @ Cl=0.4, Cd= | 0.0042045
|  |  |  | @ Cl=0.6, Cd= | 0.0048169
alpha (deg) | Cl | Cd | Cm | Cl/Cd
-20 | -0.642 | 0.13846 | -0.13 | -4.633
-19.5 | -0.654 | 0.13026 | -0.132 | -5.02
-19 | -0.663 | 0.12222 | -0.134 | -5.422
-18.5 | -0.667 | 0.11488 | -0.136 | -5.808
-18 | -0.669 | 0.10655 | -0.138 | -6.275
-17.5 | -0.666 | 0.09952 | -0.14 | -6.687
-17 | -0.659 | 0.09234 | -0.143 | -7.133
-16.5 | -0.648 | 0.08543 | -0.145 | -7.582
-16 | -0.632 | 0.07928 | -0.147 | -7.972
-15.5 | -0.612 | 0.07296 | -0.149 | -8.392
-15 | -0.589 | 0.06683 | -0.152 | -8.816
-14.5 | -0.562 | 0.06154 | -0.154 | -9.138
-14 | -0.533 | 0.05599 | -0.157 | -9.512
-13.5 | -0.5 | 0.05079 | -0.159 | -9.839
-13 | -0.464 | 0.04529 | -0.162 | -10.257
-12.5 | -0.426 | 0.04054 | -0.165 | -10.51
-12 | -0.385 | 0.03586 | -0.168 | -10.742
-11.5 | -0.342 | 0.03166 | -0.17 | -10.792
-11 | -0.296 | 0.02756 | -0.174 | -10.728
-10.5 | -0.248 | 0.02358 | -0.177 | -10.506
-10 | -0.198 | 0.01973 | -0.18 | -10.026
-9.5 | -0.146 | 0.01644 | -0.184 | -8.865
-9 | -0.092 | 0.01326 | -0.188 | -6.906
-8.5 | -0.035 | 0.00986 | -0.193 | -3.585
-8 | 0.025 | 0.00395 | -0.207 | 6.281
-7.5 | 0.088 | 0.00394 | -0.207 | 22.259
-7 | 0.151 | 0.00398 | -0.207 | 37.945
-6.5 | 0.215 | 0.00404 | -0.207 | 53.236
-6 | 0.279 | 0.00407 | -0.207 | 68.565
-5.5 | 0.343 | 0.00416 | -0.208 | 82.466
-5 | 0.407 | 0.00421 | -0.208 | 96.652
-4.5 | 0.472 | 0.00434 | -0.208 | 108.589
-4 | 0.536 | 0.00462 | -0.208 | 116.084
-3.5 | 0.601 | 0.00482 | -0.208 | 124.688
-3 | 0.667 | 0.00489 | -0.208 | 136.359
-2.5 | 0.731 | 0.00516 | -0.208 | 141.623
-2 | 0.795 | 0.00542 | -0.208 | 146.742
-1.5 | 0.859 | 0.00566 | -0.209 | 151.818
-1 | 0.918 | 0.00601 | -0.209 | 152.615
-0.5 | 0.981 | 0.00628 | -0.209 | 156.077
0 | 1.044 | 0.0075 | -0.209 | 139.073
0.5 | 1.106 | 0.00795 | -0.209 | 139.087
1 | 1.168 | 0.00838 | -0.209 | 139.358
1.5 | 1.23 | 0.00886 | -0.209 | 138.847
2 | 1.292 | 0.00941 | -0.209 | 137.296
2.5 | 1.354 | 0.01006 | -0.209 | 134.6
3 | 1.412 | 0.00924 | -0.208 | 152.768
3.5 | 1.472 | 0.00925 | -0.208 | 159.064
4 | 1.531 | 0.00925 | -0.208 | 165.497
4.5 | 1.589 | 0.01061 | -0.208 | 149.718
5 | 1.647 | 0.01114 | -0.208 | 147.781
5.5 | 1.703 | 0.01169 | -0.207 | 145.704
6 | 1.759 | 0.01228 | -0.207 | 143.263
6.5 | 1.813 | 0.01293 | -0.207 | 140.245
7 | 1.866 | 0.01358 | -0.206 | 137.46
7.5 | 1.917 | 0.01412 | -0.206 | 135.753
8 | 1.966 | 0.0149 | -0.206 | 132.015
8.5 | 2.013 | 0.01571 | -0.205 | 128.167
9 | 2.058 | 0.01658 | -0.205 | 124.101
9.5 | 2.1 | 0.01746 | -0.204 | 120.232
10 | 2.139 | 0.01841 | -0.204 | 116.135
10.5 | 2.174 | 0.01943 | -0.203 | 111.917
11 | 2.206 | 0.02047 | -0.203 | 107.76
11.5 | 2.235 | 0.02156 | -0.202 | 103.622
12 | 2.258 | 0.02271 | -0.201 | 99.448
12.5 | 2.278 | 0.02375 | -0.201 | 95.898
13 | 2.293 | 0.02516 | -0.2 | 91.122
13.5 | 2.302 | 0.02664 | -0.2 | 86.411
14 | 2.305 | 0.02822 | -0.199 | 81.694
14.5 | 2.303 | 0.02996 | -0.198 | 76.875
15 | 2.296 | 0.03181 | -0.197 | 72.186
15.5 | 2.281 | 0.03379 | -0.197 | 67.506
16 | 2.259 | 0.03602 | -0.196 | 62.736
16.5 | 2.232 | 0.0384 | -0.195 | 58.128
17 | 2.199 | 0.04096 | -0.194 | 53.69
17.5 | 2.159 | 0.0439 | -0.193 | 49.177
18 | 2.111 | 0.04705 | -0.192 | 44.866
18.5 | 2.057 | 0.05054 | -0.191 | 40.701
19 | 1.998 | 0.05433 | -0.19 | 36.77

## 134. Re 16M Mach 0.25 (2)
BIGFOIL.COM POLAR EXPORT
Joukowsky 16.00% thick 7.00% camber
Joukowsky 16.00% thick 7.00% camber |  |  |  | Cl Max: | 2.1941 | at alpha= | 18.5 | deg
XFOIL ncrit=9 |  |  |  | L/D Max: | 205.372 | at alpha= | 3.5 | deg
Re: | 16000000 |  |  | Cd Min: | 0.10505 | at alpha= | 20 | deg
Mach: | 0.25 |  |  | Cl=0 at alpha= | -7.859 | deg
|  |  |  | @ Cl=0.1, Cd= | 0.0057085
|  |  |  | @ Cl=0.4, Cd= | 0.0052495
|  |  |  | @ Cl=0.6, Cd= | 0.0051535
alpha (deg) | Cl | Cd | Cm | Cl/Cd
-18.5 | -0.5586 | 0.08723 | -0.1533 | -6.4038
-18 | -0.6136 | 0.07504 | -0.1621 | -8.177
-17.5 | -0.6824 | 0.06191 | -0.1723 | -11.0225
-17 | -0.7721 | 0.0481 | -0.1828 | -16.052
-16.5 | -0.9033 | 0.03355 | -0.1917 | -26.924
-16 | -1.036 | 0.01757 | -0.2041 | -58.9641
-15.5 | -0.9859 | 0.01403 | -0.2096 | -70.2708
-15 | -0.9277 | 0.01255 | -0.2106 | -73.9203
-14.5 | -0.8653 | 0.01155 | -0.2109 | -74.9177
-14 | -0.8014 | 0.01081 | -0.2111 | -74.1351
-13.5 | -0.7369 | 0.01009 | -0.2113 | -73.0327
-13 | -0.672 | 0.00939 | -0.2116 | -71.5655
-12.5 | -0.6066 | 0.00886 | -0.2117 | -68.465
-12 | -0.541 | 0.00842 | -0.2119 | -64.2518
-11.5 | -0.4756 | 0.00793 | -0.2122 | -59.9748
-11 | -0.4098 | 0.00756 | -0.2124 | -54.2063
-10.5 | -0.3444 | 0.00724 | -0.2127 | -47.5691
-10 | -0.2787 | 0.00689 | -0.2131 | -40.4499
-9.5 | -0.2136 | 0.00666 | -0.2133 | -32.0721
-9 | -0.1482 | 0.00638 | -0.2138 | -23.2288
-8.5 | -0.0832 | 0.00619 | -0.2141 | -13.441
-8 | -0.0183 | 0.00598 | -0.2145 | -3.0602
-7.5 | 0.0466 | 0.0058 | -0.215 | 8.0345
-7 | 0.1108 | 0.00569 | -0.2154 | 19.4728
-6.5 | 0.1755 | 0.00552 | -0.2159 | 31.7935
-6 | 0.2396 | 0.00543 | -0.2164 | 44.1252
-5.5 | 0.3035 | 0.00535 | -0.2168 | 56.729
-5 | 0.3675 | 0.00527 | -0.2173 | 69.7343
-4.5 | 0.4309 | 0.00523 | -0.2178 | 82.3901
-4 | 0.4944 | 0.00518 | -0.2183 | 95.444
-3.5 | 0.5578 | 0.00514 | -0.2188 | 108.5214
-3 | 0.6205 | 0.00516 | -0.2192 | 120.2519
-2.5 | 0.6832 | 0.00517 | -0.2196 | 132.147
-2 | 0.746 | 0.00518 | -0.2201 | 144.0154
-1.5 | 0.8081 | 0.00523 | -0.2204 | 154.5124
-1 | 0.8697 | 0.00532 | -0.2207 | 163.4774
-0.5 | 0.9314 | 0.00539 | -0.221 | 172.8015
0 | 0.9929 | 0.00548 | -0.2213 | 181.1861
0.5 | 1.0538 | 0.00559 | -0.2215 | 188.5152
1 | 1.1141 | 0.00574 | -0.2215 | 194.0941
1.5 | 1.1738 | 0.00592 | -0.2215 | 198.277
2 | 1.233 | 0.00612 | -0.2214 | 201.4706
2.5 | 1.2917 | 0.00633 | -0.2211 | 204.06
3 | 1.3496 | 0.00658 | -0.2208 | 205.1064
3.5 | 1.4068 | 0.00685 | -0.2202 | 205.3723
4 | 1.463 | 0.00715 | -0.2195 | 204.6154
4.5 | 1.518 | 0.00748 | -0.2186 | 202.9412
5 | 1.5711 | 0.00788 | -0.2173 | 199.3782
5.5 | 1.6215 | 0.00835 | -0.2155 | 194.1916
6 | 1.67 | 0.00883 | -0.2133 | 189.128
6.5 | 1.7163 | 0.00932 | -0.2107 | 184.1524
7 | 1.7478 | 0.00985 | -0.2052 | 177.4416
7.5 | 1.78 | 0.01055 | -0.2001 | 168.7204
8 | 1.8107 | 0.0114 | -0.195 | 158.8333
8.5 | 1.8417 | 0.01235 | -0.1901 | 149.1255
9 | 1.8731 | 0.0134 | -0.1856 | 139.7836
9.5 | 1.9028 | 0.01462 | -0.181 | 130.1505
10 | 1.9305 | 0.01605 | -0.1764 | 120.2804
10.5 | 1.9568 | 0.01768 | -0.1719 | 110.6787
11 | 1.9821 | 0.0195 | -0.1675 | 101.6462
11.5 | 2.007 | 0.02151 | -0.1635 | 93.3054
13 | 2.0732 | 0.02873 | -0.1518 | 72.1615
13.5 | 2.0923 | 0.03182 | -0.1483 | 65.7542
14 | 2.1105 | 0.03516 | -0.1451 | 60.0256
14.5 | 2.1256 | 0.03896 | -0.142 | 54.5585
15 | 2.1398 | 0.04302 | -0.1392 | 49.7397
15.5 | 2.1545 | 0.04726 | -0.1368 | 45.5882
16 | 2.1648 | 0.05209 | -0.1345 | 41.5588
16.5 | 2.1745 | 0.0572 | -0.1326 | 38.0157
17 | 2.1824 | 0.06267 | -0.131 | 34.8237
17.5 | 2.1881 | 0.06858 | -0.1298 | 31.9058
18 | 2.1921 | 0.07488 | -0.1288 | 29.2748
18.5 | 2.1941 | 0.08155 | -0.1283 | 26.905
19 | 2.1862 | 0.08975 | -0.1284 | 24.3588
19.5 | 2.1858 | 0.09701 | -0.1286 | 22.5317
20 | 2.1804 | 0.10505 | -0.1294 | 20.7558

## 135. Re 16M Mach 0.50 (1)
BIGFOIL.COM POLAR EXPORT
Joukowsky 16.00% thick 7.00% camber
Joukowsky 16.00% thick 7.00% camber |  |  |  | Cl Max: | 2.183 | at alpha= | 9.5 | deg
JavaFoil+Calcfoil stall+Eppler ext transition |  |  |  | L/D Max: | 160.706 | at alpha= | -1 | deg
Re: | 16000000 |  |  | Cd Min: | 0.00427 | at alpha= | -5.5 | deg
Mach: | 0.5 |  |  | Cl=0 at alpha= | -8.2034 | deg
|  |  |  | @ Cl=0.1, Cd= | 0.015822
|  |  |  | @ Cl=0.4, Cd= | 0.0043017
|  |  |  | @ Cl=0.6, Cd= | 0.0046556
alpha (deg) | Cl | Cd | Cm | Cl/Cd
-20 | -0.7 | 0.18186 | -0.138 | -3.849
-19.5 | -0.671 | 0.16489 | -0.14 | -4.07
-19 | -0.639 | 0.17947 | -0.135 | -3.561
-18.5 | -0.61 | 0.16486 | -0.136 | -3.698
-18 | -0.581 | 0.14707 | -0.138 | -3.948
-17.5 | -0.549 | 0.15691 | -0.133 | -3.5
-17 | -0.52 | 0.1395 | -0.135 | -3.727
-16.5 | -0.492 | 0.12175 | -0.138 | -4.037
-16 | -0.46 | 0.13333 | -0.131 | -3.447
-15.5 | -0.432 | 0.11133 | -0.137 | -3.878
-15 | -0.403 | 0.09901 | -0.142 | -4.075
-14.5 | -0.373 | 0.09592 | -0.14 | -3.888
-14 | -0.346 | 0.08362 | -0.149 | -4.137
-13.5 | -0.316 | 0.08044 | -0.147 | -3.922
-13 | -0.289 | 0.06743 | -0.159 | -4.29
-12.5 | -0.257 | 0.07127 | -0.151 | -3.6
-12 | -0.224 | 0.07584 | -0.14 | -2.959
-11.5 | -0.198 | 0.06006 | -0.158 | -3.302
-11 | -0.166 | 0.06796 | -0.144 | -2.438
-10.5 | -0.209 | 0.05088 | -0.164 | -4.101
-10 | -0.182 | 0.04192 | -0.174 | -4.352
-9.5 | -0.141 | 0.03528 | -0.18 | -3.983
-9 | -0.091 | 0.02955 | -0.186 | -3.066
-8.5 | -0.035 | 0.0247 | -0.192 | -1.431
-8 | 0.024 | 0.02046 | -0.197 | 1.17
-7.5 | 0.087 | 0.01647 | -0.203 | 5.258
-7 | 0.152 | 0.01323 | -0.208 | 11.517
-6.5 | 0.222 | 0.01001 | -0.214 | 22.167
-6 | 0.309 | 0.00432 | -0.232 | 71.497
-5.5 | 0.381 | 0.00427 | -0.232 | 89.193
-5 | 0.453 | 0.00439 | -0.232 | 103.285
-4.5 | 0.526 | 0.00455 | -0.232 | 115.583
-4 | 0.598 | 0.00465 | -0.233 | 128.606
-3.5 | 0.67 | 0.00485 | -0.233 | 138.228
-3 | 0.746 | 0.00522 | -0.233 | 142.986
-2.5 | 0.817 | 0.00538 | -0.233 | 151.879
-2 | 0.889 | 0.0057 | -0.233 | 155.941
-1.5 | 0.96 | 0.00606 | -0.233 | 158.318
-1 | 1.024 | 0.00637 | -0.233 | 160.706
-0.5 | 1.094 | 0.00808 | -0.233 | 135.443
0 | 1.164 | 0.00864 | -0.233 | 134.613
0.5 | 1.231 | 0.00905 | -0.233 | 136.066
1 | 1.298 | 0.00873 | -0.233 | 148.683
1.5 | 1.365 | 0.0088 | -0.233 | 155.108
2 | 1.432 | 0.01004 | -0.232 | 142.539
2.5 | 1.497 | 0.01056 | -0.232 | 141.833
3 | 1.562 | 0.01115 | -0.232 | 140.087
3.5 | 1.626 | 0.01178 | -0.232 | 138.014
4 | 1.689 | 0.01249 | -0.231 | 135.3
4.5 | 1.751 | 0.01325 | -0.231 | 132.128
5 | 1.811 | 0.01411 | -0.23 | 128.401
5.5 | 1.87 | 0.01506 | -0.23 | 124.189
6 | 1.926 | 0.01609 | -0.229 | 119.726
6.5 | 1.98 | 0.01722 | -0.229 | 114.97
7 | 2.03 | 0.01832 | -0.228 | 110.834
7.5 | 2.075 | 0.01973 | -0.228 | 105.184
8 | 2.116 | 0.02132 | -0.227 | 99.224
8.5 | 2.148 | 0.02304 | -0.226 | 93.236
9 | 2.172 | 0.02499 | -0.225 | 86.904
9.5 | 2.183 | 0.02716 | -0.225 | 80.404
10 | 2.178 | 0.02963 | -0.224 | 73.5
10.5 | 2.149 | 0.03255 | -0.222 | 66.001
11 | 2.076 | 0.03619 | -0.221 | 57.348
11.5 | 1.911 | 0.04099 | -0.219 | 46.619
12 | 1.307 | 0.04856 | -0.217 | 26.917
12.5 | 1.338 | 0.04729 | -0.217 | 28.296
13 | 1.357 | 0.0544 | -0.214 | 24.943
13.5 | 1.357 | 0.07017 | -0.208 | 19.343
14 | 1.323 | 0.10166 | -0.19 | 13.015
14.5 | 1.318 | 0.12514 | -0.178 | 10.534

## 136. Re 16M Mach 0.50 (2)
BIGFOIL.COM POLAR EXPORT
Joukowsky 16.00% thick 7.00% camber
Joukowsky 16.00% thick 7.00% camber |  |  |  | Cl Max: | 2.1375 | at alpha= | 18 | deg
XFOIL ncrit=9 |  |  |  | L/D Max: | 209.243 | at alpha= | 2 | deg
Re: | 16000000 |  |  | Cd Min: | 0.19104 | at alpha= | 20 | deg
Mach: | 0.5 |  |  | Cl=0 at alpha= | -7.4982 | deg
|  |  |  | @ Cl=0.1, Cd= | 0.0063174
|  |  |  | @ Cl=0.4, Cd= | 0.0056771
|  |  |  | @ Cl=0.6, Cd= | 0.0055004
alpha (deg) | Cl | Cd | Cm | Cl/Cd
-15.5 | -0.1846 | 0.10364 | -0.1644 | -1.7812
-15 | -0.1886 | 0.09563 | -0.1703 | -1.9722
-14.5 | -0.1956 | 0.08756 | -0.1764 | -2.2339
-14 | -0.214 | 0.07886 | -0.1833 | -2.7137
-13.5 | -0.2456 | 0.06943 | -0.1914 | -3.5374
-13 | -0.2833 | 0.06019 | -0.1995 | -4.7068
-12.5 | -0.3288 | 0.0512 | -0.2074 | -6.4219
-12 | -0.3923 | 0.04197 | -0.2153 | -9.3472
-11.5 | -0.4596 | 0.03424 | -0.2191 | -13.4229
-11 | -0.5181 | 0.02632 | -0.2257 | -19.6847
-10.5 | -0.5207 | 0.01284 | -0.2505 | -40.553
-10 | -0.4345 | 0.00959 | -0.2533 | -45.3076
-9.5 | -0.3435 | 0.00856 | -0.2519 | -40.1285
-9 | -0.2553 | 0.00794 | -0.2504 | -32.1537
-8.5 | -0.1683 | 0.00739 | -0.2492 | -22.774
-8 | -0.0836 | 0.00701 | -0.2481 | -11.9258
-7.5 | -0.0003 | 0.00667 | -0.2473 | -0.044978
-7 | 0.082 | 0.00636 | -0.2467 | 12.8931
-6.5 | 0.1622 | 0.00617 | -0.2462 | 26.2885
-6 | 0.2421 | 0.00595 | -0.2459 | 40.6891
-5.5 | 0.3206 | 0.00579 | -0.2458 | 55.3713
-5 | 0.398 | 0.00568 | -0.2457 | 70.0704
-4.5 | 0.4752 | 0.00557 | -0.2458 | 85.3142
-4 | 0.5509 | 0.00552 | -0.2459 | 99.8007
-3.5 | 0.626 | 0.00549 | -0.246 | 114.0255
-3 | 0.7011 | 0.00546 | -0.2463 | 128.4066
-2.5 | 0.7748 | 0.00548 | -0.2464 | 141.3869
-2 | 0.8479 | 0.00553 | -0.2466 | 153.3273
-1.5 | 0.9213 | 0.00557 | -0.2468 | 165.4039
-1 | 0.9937 | 0.00565 | -0.2468 | 175.8761
-0.5 | 1.0648 | 0.00579 | -0.2467 | 183.9033
0 | 1.1357 | 0.00592 | -0.2465 | 191.8412
0.5 | 1.2067 | 0.00605 | -0.2463 | 199.4545
1 | 1.2762 | 0.00624 | -0.2457 | 204.5192
1.5 | 1.3441 | 0.00647 | -0.2448 | 207.7434
2 | 1.4103 | 0.00674 | -0.2435 | 209.2433
3 | 1.5365 | 0.00739 | -0.2395 | 207.9161
3.5 | 1.5878 | 0.00772 | -0.2351 | 205.6736
4 | 1.6361 | 0.00819 | -0.2302 | 199.768
4.5 | 1.6836 | 0.00879 | -0.2252 | 191.5358
5 | 1.7295 | 0.00953 | -0.2201 | 181.4795
5.5 | 1.7733 | 0.01044 | -0.2147 | 169.8563
6 | 1.8137 | 0.01159 | -0.209 | 156.4884
6.5 | 1.852 | 0.01298 | -0.2032 | 142.681
7 | 1.8865 | 0.01468 | -0.1972 | 128.5082
7.5 | 1.9208 | 0.0166 | -0.1914 | 115.7108
8 | 1.9527 | 0.01883 | -0.1856 | 103.7015
8.5 | 1.9811 | 0.02147 | -0.1797 | 92.2729
9 | 2.0039 | 0.02468 | -0.1739 | 81.1953
9.5 | 2.0245 | 0.02834 | -0.1683 | 71.4361
10 | 2.0472 | 0.03212 | -0.1633 | 63.736
10.5 | 2.0646 | 0.03659 | -0.1584 | 56.4253
11 | 2.0784 | 0.04162 | -0.1539 | 49.9375
11.5 | 2.0912 | 0.04702 | -0.1498 | 44.4747
12 | 2.1006 | 0.0531 | -0.1463 | 39.5593
12.5 | 2.1108 | 0.05941 | -0.1433 | 35.5294
13 | 2.1237 | 0.06577 | -0.1411 | 32.2898
13.5 | 2.1249 | 0.07352 | -0.139 | 28.9023
14 | 2.1294 | 0.08122 | -0.1374 | 26.2177
14.5 | 2.1331 | 0.08925 | -0.1363 | 23.9003
15 | 2.1342 | 0.09778 | -0.1357 | 21.8265
15.5 | 2.1322 | 0.10686 | -0.1358 | 19.9532
16.5 | 2.1338 | 0.12467 | -0.1373 | 17.1156
17 | 2.1351 | 0.13365 | -0.1388 | 15.9753
17.5 | 2.1369 | 0.14259 | -0.1408 | 14.9863
18 | 2.1375 | 0.15175 | -0.1434 | 14.0857
18.5 | 2.1363 | 0.1612 | -0.1467 | 13.2525
19 | 2.1334 | 0.17092 | -0.1507 | 12.4819
19.5 | 2.1301 | 0.18068 | -0.1551 | 11.7894
20 | 2.1232 | 0.19104 | -0.1606 | 11.1139

## 137. Re 18M Mach 0.00 (1)
BIGFOIL.COM POLAR EXPORT
Joukowsky 16.00% thick 7.00% camber
Joukowsky 16.00% thick 7.00% camber |  |  |  | Cl Max: | 2.361 | at alpha= | 16 | deg
JavaFoil+Calcfoil stall+Eppler ext transition |  |  |  | L/D Max: | 167.175 | at alpha= | 5 | deg
Re: | 18000000 |  |  | Cd Min: | 0.00389 | at alpha= | -7.5 | deg
Mach: | 0 |  |  | Cl=0 at alpha= | -8.1967 | deg
|  |  |  | @ Cl=0.1, Cd= | 0.0038997
|  |  |  | @ Cl=0.4, Cd= | 0.0042002
|  |  |  | @ Cl=0.6, Cd= | 0.0047034
alpha (deg) | Cl | Cd | Cm | Cl/Cd
-20 | -0.834 | 0.11424 | -0.137 | -7.304
-19.5 | -0.823 | 0.10795 | -0.139 | -7.623
-19 | -0.81 | 0.10116 | -0.14 | -8.004
-18.5 | -0.794 | 0.095 | -0.142 | -8.357
-18 | -0.776 | 0.08866 | -0.144 | -8.757
-17.5 | -0.756 | 0.08289 | -0.145 | -9.123
-17 | -0.734 | 0.07684 | -0.147 | -9.553
-16.5 | -0.709 | 0.07143 | -0.149 | -9.929
-16 | -0.682 | 0.06587 | -0.151 | -10.356
-15.5 | -0.652 | 0.0608 | -0.153 | -10.727
-15 | -0.62 | 0.05599 | -0.154 | -11.076
-14.5 | -0.586 | 0.05095 | -0.157 | -11.509
-14 | -0.551 | 0.04622 | -0.159 | -11.913
-13.5 | -0.513 | 0.04141 | -0.161 | -12.389
-13 | -0.474 | 0.0368 | -0.164 | -12.869
-12.5 | -0.432 | 0.03266 | -0.166 | -13.229
-12 | -0.389 | 0.02878 | -0.169 | -13.504
-11.5 | -0.344 | 0.0249 | -0.171 | -13.797
-11 | -0.297 | 0.0213 | -0.174 | -13.924
-10.5 | -0.248 | 0.01776 | -0.178 | -13.97
-10 | -0.198 | 0.0144 | -0.181 | -13.754
-9.5 | -0.146 | 0.01121 | -0.185 | -13.047
-9 | -0.093 | 0.00843 | -0.191 | -11.002
-8.5 | -0.037 | 0.0039 | -0.2 | -9.35
-8 | 0.024 | 0.00392 | -0.2 | 6.144
-7.5 | 0.085 | 0.00389 | -0.2 | 21.892
-7 | 0.147 | 0.00393 | -0.2 | 37.324
-6.5 | 0.208 | 0.00395 | -0.201 | 52.781
-6 | 0.27 | 0.00403 | -0.201 | 67.091
-5.5 | 0.333 | 0.00407 | -0.201 | 81.641
-5 | 0.395 | 0.00418 | -0.201 | 94.461
-4.5 | 0.457 | 0.00443 | -0.201 | 103.279
-4 | 0.519 | 0.00458 | -0.201 | 113.337
-3.5 | 0.582 | 0.00465 | -0.202 | 125.235
-3 | 0.646 | 0.00484 | -0.202 | 133.389
-2.5 | 0.708 | 0.00509 | -0.202 | 138.926
-2 | 0.77 | 0.0053 | -0.202 | 145.308
-1.5 | 0.831 | 0.00562 | -0.202 | 147.818
-1 | 0.889 | 0.00586 | -0.202 | 151.819
-0.5 | 0.95 | 0.00621 | -0.202 | 153.107
0 | 1.011 | 0.0073 | -0.202 | 138.548
0.5 | 1.072 | 0.00767 | -0.202 | 139.701
1 | 1.132 | 0.00806 | -0.202 | 140.384
1.5 | 1.192 | 0.00849 | -0.202 | 140.486
2 | 1.252 | 0.00892 | -0.202 | 140.332
2.5 | 1.312 | 0.0095 | -0.202 | 138.134
3 | 1.371 | 0.00989 | -0.202 | 138.673
3.5 | 1.429 | 0.00954 | -0.202 | 149.7
4 | 1.486 | 0.00959 | -0.202 | 155.028
4.5 | 1.544 | 0.00956 | -0.202 | 161.413
5 | 1.6 | 0.00957 | -0.201 | 167.175
5.5 | 1.656 | 0.01095 | -0.201 | 151.176
6 | 1.711 | 0.01148 | -0.201 | 149.041
6.5 | 1.764 | 0.01202 | -0.201 | 146.788
7 | 1.817 | 0.01257 | -0.2 | 144.517
7.5 | 1.868 | 0.01297 | -0.2 | 143.995
8 | 1.918 | 0.0136 | -0.2 | 141.025
8.5 | 1.966 | 0.01427 | -0.199 | 137.761
9 | 2.011 | 0.01496 | -0.199 | 134.475
9.5 | 2.055 | 0.01568 | -0.199 | 131.063
10 | 2.097 | 0.01644 | -0.198 | 127.51
10.5 | 2.136 | 0.01724 | -0.198 | 123.942
11 | 2.173 | 0.01806 | -0.197 | 120.33
11.5 | 2.207 | 0.01892 | -0.197 | 116.664
12 | 2.238 | 0.01977 | -0.196 | 113.184
12.5 | 2.265 | 0.02075 | -0.196 | 109.173
13 | 2.29 | 0.02151 | -0.195 | 106.464
13.5 | 2.311 | 0.02262 | -0.194 | 102.19
14 | 2.328 | 0.02378 | -0.194 | 97.911
14.5 | 2.343 | 0.02505 | -0.193 | 93.515
15 | 2.353 | 0.02635 | -0.193 | 89.307
15.5 | 2.359 | 0.02778 | -0.192 | 84.926
16 | 2.361 | 0.02928 | -0.191 | 80.652
16.5 | 2.36 | 0.03089 | -0.191 | 76.393
17 | 2.355 | 0.0326 | -0.19 | 72.25
17.5 | 2.346 | 0.03442 | -0.189 | 68.169
18 | 2.333 | 0.03645 | -0.188 | 64.004
18.5 | 2.316 | 0.03861 | -0.188 | 59.999
19 | 2.297 | 0.04086 | -0.187 | 56.203
19.5 | 2.274 | 0.04325 | -0.186 | 52.572
20 | 2.248 | 0.04589 | -0.185 | 48.992

## 138. Re 18M Mach 0.00 (2)
BIGFOIL.COM POLAR EXPORT
Joukowsky 16.00% thick 7.00% camber
Joukowsky 16.00% thick 7.00% camber |  |  |  | Cl Max: | 1.9847 | at alpha= | 11.5 | deg
XFOIL ncrit=9 |  |  |  | L/D Max: | 202.609 | at alpha= | 3 | deg
Re: | 18000000 |  |  | Cd Min: | 0.04253 | at alpha= | -19.5 | deg
Mach: | 0 |  |  | Cl=0 at alpha= | -7.9507 | deg
|  |  |  | @ Cl=0.1, Cd= | 0.0054758
|  |  |  | @ Cl=0.4, Cd= | 0.0050985
|  |  |  | @ Cl=0.6, Cd= | 0.0050302
alpha (deg) | Cl | Cd | Cm | Cl/Cd
-19.5 | -1.0039 | 0.04253 | -0.1753 | -23.6045
-19 | -1.2022 | 0.02467 | -0.1792 | -48.7313
-18.5 | -1.2159 | 0.01581 | -0.1904 | -76.907
-18 | -1.1698 | 0.01448 | -0.1917 | -80.7873
-17.5 | -1.1202 | 0.01341 | -0.1927 | -83.5347
-17 | -1.0681 | 0.01244 | -0.1936 | -85.8601
-16.5 | -1.0144 | 0.01159 | -0.1945 | -87.5237
-16 | -0.9585 | 0.01093 | -0.1953 | -87.6944
-15.5 | -0.9017 | 0.01041 | -0.1959 | -86.6186
-15 | -0.844 | 0.00991 | -0.1966 | -85.1665
-14.5 | -0.7864 | 0.00937 | -0.1974 | -83.9274
-14 | -0.7277 | 0.00885 | -0.1982 | -82.226
-13.5 | -0.6689 | 0.00849 | -0.1988 | -78.7868
-13 | -0.6093 | 0.00814 | -0.1995 | -74.8526
-12.5 | -0.5499 | 0.00777 | -0.2002 | -70.7722
-12 | -0.4899 | 0.00742 | -0.201 | -66.0243
-11.5 | -0.4299 | 0.00718 | -0.2016 | -59.8747
-11 | -0.3696 | 0.00687 | -0.2023 | -53.7991
-10.5 | -0.3092 | 0.00662 | -0.203 | -46.7069
-10 | -0.2487 | 0.00643 | -0.2036 | -38.6781
-9.5 | -0.188 | 0.00618 | -0.2044 | -30.4207
-9 | -0.1275 | 0.00604 | -0.205 | -21.1093
-8.5 | -0.0665 | 0.00583 | -0.2057 | -11.4065
-8 | -0.006 | 0.00572 | -0.2063 | -1.049
-7.5 | 0.0549 | 0.00555 | -0.207 | 9.8919
-7 | 0.1157 | 0.00545 | -0.2076 | 21.2294
-6.5 | 0.1762 | 0.00536 | -0.2081 | 32.8731
-6 | 0.2372 | 0.00524 | -0.2088 | 45.2672
-5.5 | 0.2977 | 0.00518 | -0.2094 | 57.471
-5 | 0.3581 | 0.00514 | -0.2099 | 69.6693
-4.5 | 0.4187 | 0.00508 | -0.2105 | 82.4213
-4 | 0.4789 | 0.00507 | -0.211 | 94.4576
-3.5 | 0.539 | 0.00505 | -0.2115 | 106.7327
-3 | 0.5993 | 0.00503 | -0.2121 | 119.1451
-2.5 | 0.6591 | 0.00505 | -0.2125 | 130.5149
-2 | 0.7185 | 0.0051 | -0.2129 | 140.8824
-1.5 | 0.7781 | 0.00514 | -0.2134 | 151.3813
-1 | 0.8375 | 0.00518 | -0.2138 | 161.6795
-0.5 | 0.8963 | 0.00527 | -0.2141 | 170.0759
0 | 0.9546 | 0.00538 | -0.2143 | 177.4349
0.5 | 1.0126 | 0.00551 | -0.2145 | 183.775
1 | 1.0705 | 0.00565 | -0.2147 | 189.469
1.5 | 1.1279 | 0.00579 | -0.2148 | 194.8014
2 | 1.1849 | 0.00597 | -0.2149 | 198.4757
2.5 | 1.2411 | 0.00617 | -0.2148 | 201.1507
3 | 1.2967 | 0.0064 | -0.2146 | 202.6094
3.5 | 1.3513 | 0.00668 | -0.2143 | 202.2904
4 | 1.4054 | 0.00697 | -0.2139 | 201.6356
4.5 | 1.4588 | 0.00727 | -0.2134 | 200.6602
5 | 1.5111 | 0.00761 | -0.2126 | 198.5677
5.5 | 1.5612 | 0.00804 | -0.2116 | 194.1791
6 | 1.6103 | 0.00847 | -0.2103 | 190.1181
6.5 | 1.6588 | 0.00889 | -0.209 | 186.5917
7 | 1.7046 | 0.00937 | -0.2072 | 181.921
7.5 | 1.7467 | 0.00994 | -0.2047 | 175.7243
8 | 1.7796 | 0.01045 | -0.2004 | 170.2967
8.5 | 1.8096 | 0.01105 | -0.1957 | 163.7647
9 | 1.8408 | 0.01173 | -0.1914 | 156.9309
9.5 | 1.8712 | 0.01254 | -0.1872 | 149.2185
10 | 1.9007 | 0.01345 | -0.1831 | 141.316
10.5 | 1.9293 | 0.01449 | -0.1791 | 133.147
11 | 1.9569 | 0.01567 | -0.1752 | 124.8819
11.5 | 1.9847 | 0.01694 | -0.1715 | 117.1606

## 139. Re 18M Mach 0.10 (1)
BIGFOIL.COM POLAR EXPORT
Joukowsky 16.00% thick 7.00% camber
Joukowsky 16.00% thick 7.00% camber |  |  |  | Cl Max: | 2.352 | at alpha= | 15.5 | deg
JavaFoil+Calcfoil stall+Eppler ext transition |  |  |  | L/D Max: | 166.597 | at alpha= | 5 | deg
Re: | 18000000 |  |  | Cd Min: | 0.0039 | at alpha= | -7.5 | deg
Mach: | 0.1 |  |  | Cl=0 at alpha= | -8.1967 | deg
|  |  |  | @ Cl=0.1, Cd= | 0.0039092
|  |  |  | @ Cl=0.4, Cd= | 0.0041921
|  |  |  | @ Cl=0.6, Cd= | 0.0046969
alpha (deg) | Cl | Cd | Cm | Cl/Cd
-20 | -0.814 | 0.11701 | -0.137 | -6.961
-19.5 | -0.806 | 0.11012 | -0.138 | -7.316
-19 | -0.794 | 0.10361 | -0.14 | -7.667
-18.5 | -0.781 | 0.09727 | -0.141 | -8.026
-18 | -0.765 | 0.09116 | -0.143 | -8.39
-17.5 | -0.747 | 0.08492 | -0.145 | -8.791
-17 | -0.726 | 0.07869 | -0.147 | -9.228
-16.5 | -0.703 | 0.07277 | -0.149 | -9.662
-16 | -0.677 | 0.06785 | -0.15 | -9.973
-15.5 | -0.648 | 0.06229 | -0.152 | -10.405
-15 | -0.617 | 0.0573 | -0.154 | -10.769
-14.5 | -0.584 | 0.05229 | -0.156 | -11.168
-14 | -0.549 | 0.04749 | -0.159 | -11.557
-13.5 | -0.512 | 0.04278 | -0.161 | -11.962
-13 | -0.473 | 0.03811 | -0.163 | -12.401
-12.5 | -0.432 | 0.03365 | -0.166 | -12.826
-12 | -0.388 | 0.0297 | -0.169 | -13.079
-11.5 | -0.343 | 0.02597 | -0.171 | -13.223
-11 | -0.297 | 0.02228 | -0.174 | -13.31
-10.5 | -0.248 | 0.01867 | -0.177 | -13.291
-10 | -0.198 | 0.01529 | -0.181 | -12.945
-9.5 | -0.146 | 0.0119 | -0.185 | -12.278
-9 | -0.092 | 0.00902 | -0.19 | -10.247
-8.5 | -0.037 | 0.00391 | -0.201 | -9.371
-8 | 0.024 | 0.00393 | -0.201 | 6.16
-7.5 | 0.086 | 0.0039 | -0.201 | 21.941
-7 | 0.147 | 0.00394 | -0.201 | 37.44
-6.5 | 0.209 | 0.00395 | -0.202 | 53.003
-6 | 0.272 | 0.00403 | -0.202 | 67.357
-5.5 | 0.334 | 0.00408 | -0.202 | 82
-5 | 0.397 | 0.00418 | -0.202 | 94.838
-4.5 | 0.459 | 0.00443 | -0.202 | 103.707
-4 | 0.522 | 0.00459 | -0.202 | 113.83
-3.5 | 0.585 | 0.00465 | -0.203 | 125.716
-3 | 0.649 | 0.00485 | -0.203 | 133.875
-2.5 | 0.711 | 0.0051 | -0.203 | 139.361
-2 | 0.774 | 0.00531 | -0.203 | 145.774
-1.5 | 0.836 | 0.00564 | -0.203 | 148.211
-1 | 0.894 | 0.00587 | -0.203 | 152.172
-0.5 | 0.955 | 0.00622 | -0.203 | 153.471
0 | 1.016 | 0.00732 | -0.203 | 138.726
0.5 | 1.077 | 0.0077 | -0.203 | 139.906
1 | 1.138 | 0.00809 | -0.203 | 140.546
1.5 | 1.198 | 0.00851 | -0.203 | 140.755
2 | 1.258 | 0.00901 | -0.203 | 139.686
2.5 | 1.318 | 0.00956 | -0.203 | 137.955
3 | 1.377 | 0.00997 | -0.203 | 138.09
3.5 | 1.435 | 0.00963 | -0.203 | 148.999
4 | 1.493 | 0.00966 | -0.203 | 154.545
4.5 | 1.551 | 0.00965 | -0.203 | 160.759
5 | 1.607 | 0.00965 | -0.202 | 166.597
5.5 | 1.663 | 0.01105 | -0.202 | 150.47
6 | 1.718 | 0.01158 | -0.202 | 148.389
6.5 | 1.772 | 0.01214 | -0.202 | 145.928
7 | 1.825 | 0.0127 | -0.201 | 143.73
7.5 | 1.876 | 0.01312 | -0.201 | 142.961
8 | 1.925 | 0.01377 | -0.201 | 139.84
8.5 | 1.973 | 0.01446 | -0.2 | 136.506
9 | 2.019 | 0.01517 | -0.2 | 133.114
9.5 | 2.063 | 0.01591 | -0.199 | 129.633
10 | 2.104 | 0.01669 | -0.199 | 126.041
10.5 | 2.143 | 0.0175 | -0.199 | 122.421
11 | 2.179 | 0.01834 | -0.198 | 118.804
11.5 | 2.212 | 0.01925 | -0.198 | 114.898
12 | 2.242 | 0.02015 | -0.197 | 111.298
12.5 | 2.269 | 0.02113 | -0.196 | 107.371
13 | 2.292 | 0.02195 | -0.196 | 104.428
13.5 | 2.312 | 0.02311 | -0.195 | 100.021
14 | 2.328 | 0.02429 | -0.195 | 95.82
14.5 | 2.34 | 0.02561 | -0.194 | 91.377
15 | 2.348 | 0.02699 | -0.193 | 87.016
15.5 | 2.352 | 0.02845 | -0.193 | 82.654
16 | 2.351 | 0.03004 | -0.192 | 78.275
16.5 | 2.347 | 0.03174 | -0.191 | 73.948
17 | 2.339 | 0.03359 | -0.191 | 69.631
17.5 | 2.327 | 0.03545 | -0.19 | 65.638
18 | 2.31 | 0.03763 | -0.189 | 61.379
18.5 | 2.289 | 0.03993 | -0.188 | 57.32
19 | 2.265 | 0.04239 | -0.187 | 53.44
19.5 | 2.238 | 0.04496 | -0.186 | 49.771
20 | 2.208 | 0.04768 | -0.185 | 46.312

## 140. Re 18M Mach 0.10 (2)
BIGFOIL.COM POLAR EXPORT
Joukowsky 16.00% thick 7.00% camber
Joukowsky 16.00% thick 7.00% camber |  |  |  | Cl Max: | 2.2369 | at alpha= | 19.5 | deg
XFOIL ncrit=9 |  |  |  | L/D Max: | 203.271 | at alpha= | 3 | deg
Re: | 18000000 |  |  | Cd Min: | 0.07831 | at alpha= | 20 | deg
Mach: | 0.1 |  |  | Cl=0 at alpha= | -7.9374 | deg
|  |  |  | @ Cl=0.1, Cd= | 0.0054971
|  |  |  | @ Cl=0.4, Cd= | 0.0051137
|  |  |  | @ Cl=0.6, Cd= | 0.0050409
alpha (deg) | Cl | Cd | Cm | Cl/Cd
-19 | -0.9869 | 0.04138 | -0.1778 | -23.8497
-18.5 | -1.1856 | 0.02337 | -0.1828 | -50.7317
-18 | -1.1822 | 0.01556 | -0.1938 | -75.9769
-17.5 | -1.1338 | 0.01427 | -0.195 | -79.4534
-17 | -1.0821 | 0.01315 | -0.196 | -82.289
-16.5 | -1.0286 | 0.01216 | -0.1968 | -84.5888
-16 | -0.9726 | 0.01133 | -0.1976 | -85.8429
-15.5 | -0.9153 | 0.01071 | -0.1982 | -85.4622
-15 | -0.8567 | 0.01017 | -0.1988 | -84.238
-14.5 | -0.798 | 0.00964 | -0.1994 | -82.7801
-14 | -0.7386 | 0.00907 | -0.2002 | -81.4333
-13.5 | -0.6789 | 0.00864 | -0.2007 | -78.5764
-13 | -0.6185 | 0.00827 | -0.2013 | -74.7884
-12.5 | -0.5582 | 0.00792 | -0.2019 | -70.4798
-12 | -0.4973 | 0.00752 | -0.2026 | -66.1303
-11.5 | -0.4365 | 0.00725 | -0.2032 | -60.2069
-11 | -0.3754 | 0.00696 | -0.2038 | -53.9368
-10.5 | -0.3143 | 0.00668 | -0.2045 | -47.0509
-10 | -0.2531 | 0.00649 | -0.2051 | -38.9985
-9.5 | -0.1916 | 0.00623 | -0.2058 | -30.7544
-9 | -0.1305 | 0.00608 | -0.2063 | -21.4638
-8.5 | -0.0689 | 0.00587 | -0.207 | -11.7376
-8 | -0.0077 | 0.00574 | -0.2075 | -1.3415
-7.5 | 0.0538 | 0.00558 | -0.2082 | 9.6416
-7 | 0.1151 | 0.00547 | -0.2088 | 21.042
-6.5 | 0.1762 | 0.00538 | -0.2094 | 32.7509
-6 | 0.2377 | 0.00526 | -0.21 | 45.1901
-5.5 | 0.2987 | 0.0052 | -0.2105 | 57.4423
-5 | 0.3596 | 0.00516 | -0.2111 | 69.6899
-4.5 | 0.4207 | 0.00509 | -0.2117 | 82.6523
-4 | 0.4814 | 0.00507 | -0.2122 | 94.9507
-3.5 | 0.5419 | 0.00506 | -0.2127 | 107.0949
-3 | 0.6027 | 0.00504 | -0.2132 | 119.5833
-2.5 | 0.6629 | 0.00506 | -0.2136 | 131.0079
-2 | 0.7227 | 0.00511 | -0.214 | 141.4286
-1.5 | 0.7827 | 0.00515 | -0.2145 | 151.9806
-1 | 0.8426 | 0.00519 | -0.2149 | 162.3507
-0.5 | 0.9018 | 0.00528 | -0.2152 | 170.7955
0 | 0.9605 | 0.00539 | -0.2154 | 178.2004
0.5 | 1.0189 | 0.00552 | -0.2156 | 184.5833
1 | 1.0772 | 0.00566 | -0.2158 | 190.318
1.5 | 1.1351 | 0.00581 | -0.2159 | 195.3701
2 | 1.1924 | 0.00598 | -0.2159 | 199.398
2.5 | 1.249 | 0.00619 | -0.2158 | 201.7771
3 | 1.305 | 0.00642 | -0.2156 | 203.271
3.5 | 1.36 | 0.0067 | -0.2153 | 202.9851
4 | 1.4142 | 0.007 | -0.2148 | 202.0286
4.5 | 1.468 | 0.0073 | -0.2142 | 201.0959
5 | 1.5205 | 0.00765 | -0.2134 | 198.7582
5.5 | 1.5709 | 0.00807 | -0.2123 | 194.6592
6 | 1.6199 | 0.00853 | -0.2109 | 189.9062
6.5 | 1.6683 | 0.00895 | -0.2094 | 186.4022
7 | 1.714 | 0.00944 | -0.2075 | 181.5678
7.5 | 1.755 | 0.01002 | -0.2046 | 175.1497
8 | 1.7835 | 0.01056 | -0.1993 | 168.892
8.5 | 1.8149 | 0.0112 | -0.1948 | 162.0446
9 | 1.8466 | 0.01193 | -0.1906 | 154.7863
9.5 | 1.8773 | 0.01278 | -0.1864 | 146.8936
10 | 1.9069 | 0.01375 | -0.1822 | 138.6836
10.5 | 1.9354 | 0.01485 | -0.1782 | 130.33
11 | 1.9625 | 0.01611 | -0.1741 | 121.8187
11.5 | 1.9889 | 0.01752 | -0.1702 | 113.5217
12 | 2.0152 | 0.01874 | -0.1666 | 107.5347
12.5 | 2.0391 | 0.02051 | -0.1627 | 99.4198
13 | 2.0608 | 0.02251 | -0.159 | 91.5504
13.5 | 2.0819 | 0.02472 | -0.1554 | 84.2193
14 | 2.1028 | 0.02706 | -0.1521 | 77.7088
14.5 | 2.1253 | 0.02943 | -0.1491 | 72.2154
15 | 2.1421 | 0.03238 | -0.146 | 66.155
15.5 | 2.1587 | 0.03551 | -0.1432 | 60.7913
16 | 2.1754 | 0.03879 | -0.1407 | 56.0815
16.5 | 2.1882 | 0.04257 | -0.1383 | 51.4024
17 | 2.2014 | 0.04649 | -0.1361 | 47.3521
17.5 | 2.2106 | 0.05097 | -0.1342 | 43.3706
18 | 2.2204 | 0.05555 | -0.1326 | 39.9712
18.5 | 2.2279 | 0.06054 | -0.1312 | 36.8005
19 | 2.2314 | 0.06615 | -0.1301 | 33.7324
19.5 | 2.2369 | 0.07168 | -0.1293 | 31.2068
20 | 2.2348 | 0.07831 | -0.1288 | 28.5379

## 141. Re 18M Mach 0.25 (1)
BIGFOIL.COM POLAR EXPORT
Joukowsky 16.00% thick 7.00% camber
Joukowsky 16.00% thick 7.00% camber |  |  |  | Cl Max: | 2.307 | at alpha= | 14 | deg
JavaFoil+Calcfoil stall+Eppler ext transition |  |  |  | L/D Max: | 166.284 | at alpha= | 4 | deg
Re: | 18000000 |  |  | Cd Min: | 0.00391 | at alpha= | -8 | deg
Mach: | 0.25 |  |  | Cl=0 at alpha= | -8.2083 | deg
|  |  |  | @ Cl=0.1, Cd= | 0.0039943
|  |  |  | @ Cl=0.4, Cd= | 0.0042034
|  |  |  | @ Cl=0.6, Cd= | 0.0048069
alpha (deg) | Cl | Cd | Cm | Cl/Cd
-20 | -0.642 | 0.13707 | -0.131 | -4.683
-19.5 | -0.654 | 0.1289 | -0.133 | -5.076
-19 | -0.663 | 0.12083 | -0.135 | -5.488
-18.5 | -0.668 | 0.11369 | -0.136 | -5.874
-18 | -0.669 | 0.10583 | -0.139 | -6.321
-17.5 | -0.666 | 0.09881 | -0.141 | -6.739
-17 | -0.659 | 0.09159 | -0.143 | -7.195
-16.5 | -0.648 | 0.08519 | -0.145 | -7.604
-16 | -0.633 | 0.07817 | -0.148 | -8.093
-15.5 | -0.613 | 0.07216 | -0.15 | -8.492
-15 | -0.59 | 0.06611 | -0.152 | -8.92
-14.5 | -0.563 | 0.0608 | -0.155 | -9.257
-14 | -0.533 | 0.05531 | -0.157 | -9.638
-13.5 | -0.5 | 0.05005 | -0.16 | -9.997
-13 | -0.465 | 0.04486 | -0.162 | -10.361
-12.5 | -0.427 | 0.03983 | -0.165 | -10.713
-12 | -0.386 | 0.03517 | -0.168 | -10.97
-11.5 | -0.342 | 0.03098 | -0.171 | -11.048
-11 | -0.296 | 0.02688 | -0.174 | -11.021
-10.5 | -0.248 | 0.02308 | -0.177 | -10.751
-10 | -0.198 | 0.01922 | -0.181 | -10.311
-9.5 | -0.146 | 0.01597 | -0.184 | -9.142
-9 | -0.092 | 0.01275 | -0.189 | -7.204
-8.5 | -0.035 | 0.00944 | -0.194 | -3.759
-8 | 0.025 | 0.00391 | -0.207 | 6.342
-7.5 | 0.088 | 0.004 | -0.207 | 21.944
-7 | 0.151 | 0.00397 | -0.207 | 38.079
-6.5 | 0.215 | 0.00396 | -0.207 | 54.201
-6 | 0.279 | 0.00405 | -0.207 | 68.774
-5.5 | 0.343 | 0.00415 | -0.208 | 82.724
-5 | 0.407 | 0.00421 | -0.208 | 96.846
-4.5 | 0.472 | 0.00434 | -0.208 | 108.759
-4 | 0.536 | 0.00461 | -0.208 | 116.279
-3.5 | 0.601 | 0.00481 | -0.208 | 124.905
-3 | 0.667 | 0.00489 | -0.208 | 136.466
-2.5 | 0.731 | 0.00516 | -0.208 | 141.768
-2 | 0.795 | 0.00541 | -0.208 | 146.87
-1.5 | 0.859 | 0.00565 | -0.209 | 151.933
-1 | 0.918 | 0.00601 | -0.209 | 152.692
-0.5 | 0.981 | 0.00629 | -0.209 | 155.982
0 | 1.044 | 0.00751 | -0.209 | 138.96
0.5 | 1.106 | 0.00792 | -0.209 | 139.64
1 | 1.168 | 0.00835 | -0.209 | 139.957
1.5 | 1.23 | 0.00882 | -0.209 | 139.482
2 | 1.292 | 0.00936 | -0.209 | 138.053
2.5 | 1.354 | 0.01002 | -0.209 | 135.079
3 | 1.413 | 0.00962 | -0.209 | 146.778
3.5 | 1.472 | 0.00966 | -0.208 | 152.379
4 | 1.531 | 0.00921 | -0.208 | 166.284
4.5 | 1.59 | 0.01058 | -0.208 | 150.258
5 | 1.647 | 0.0111 | -0.208 | 148.445
5.5 | 1.704 | 0.01164 | -0.207 | 146.394
6 | 1.76 | 0.01222 | -0.207 | 144.012
6.5 | 1.814 | 0.01285 | -0.207 | 141.138
7 | 1.867 | 0.01349 | -0.206 | 138.383
7.5 | 1.918 | 0.01401 | -0.206 | 136.94
8 | 1.967 | 0.01475 | -0.206 | 133.375
8.5 | 2.014 | 0.01554 | -0.205 | 129.617
9 | 2.059 | 0.01638 | -0.205 | 125.73
9.5 | 2.101 | 0.01725 | -0.204 | 121.814
10 | 2.14 | 0.01817 | -0.204 | 117.781
10.5 | 2.176 | 0.01914 | -0.203 | 113.671
11 | 2.208 | 0.02017 | -0.203 | 109.472
11.5 | 2.236 | 0.02122 | -0.202 | 105.367
12 | 2.26 | 0.02236 | -0.202 | 101.059
12.5 | 2.279 | 0.02359 | -0.201 | 96.642
13 | 2.294 | 0.02468 | -0.2 | 92.954
13.5 | 2.303 | 0.02611 | -0.2 | 88.224
14 | 2.307 | 0.02765 | -0.199 | 83.43
14.5 | 2.305 | 0.02936 | -0.198 | 78.504
15 | 2.298 | 0.03118 | -0.198 | 73.695
15.5 | 2.283 | 0.03311 | -0.197 | 68.935
16 | 2.261 | 0.03536 | -0.196 | 63.96
16.5 | 2.234 | 0.03761 | -0.195 | 59.408
17 | 2.201 | 0.04014 | -0.194 | 54.839
17.5 | 2.161 | 0.04301 | -0.193 | 50.248
18 | 2.113 | 0.0461 | -0.192 | 45.842
18.5 | 2.059 | 0.04944 | -0.191 | 41.656
19 | 2 | 0.05315 | -0.19 | 37.634

## 142. Re 18M Mach 0.25 (2)
BIGFOIL.COM POLAR EXPORT
Joukowsky 16.00% thick 7.00% camber
Joukowsky 16.00% thick 7.00% camber |  |  |  | Cl Max: | 2.2058 | at alpha= | 19 | deg
XFOIL ncrit=9 |  |  |  | L/D Max: | 207.178 | at alpha= | 3 | deg
Re: | 18000000 |  |  | Cd Min: | 0.1259 | at alpha= | -20 | deg
Mach: | 0.25 |  |  | Cl=0 at alpha= | -7.8617 | deg
|  |  |  | @ Cl=0.1, Cd= | 0.0056102
|  |  |  | @ Cl=0.4, Cd= | 0.0051896
|  |  |  | @ Cl=0.6, Cd= | 0.0051001
alpha (deg) | Cl | Cd | Cm | Cl/Cd
-20 | -0.5809 | 0.1259 | -0.1022 | -4.614
-19.5 | -0.5953 | 0.11524 | -0.1108 | -5.1657
-18.5 | -0.5933 | 0.08332 | -0.1562 | -7.1207
-18 | -0.6429 | 0.07176 | -0.165 | -8.959
-17.5 | -0.7193 | 0.05822 | -0.1756 | -12.3549
-17 | -0.8175 | 0.04425 | -0.186 | -18.4746
-16.5 | -1.0236 | 0.02648 | -0.1935 | -38.6556
-16 | -1.0446 | 0.0152 | -0.2091 | -68.7237
-15.5 | -0.9886 | 0.0136 | -0.2102 | -72.6912
-15 | -0.929 | 0.01221 | -0.211 | -76.0852
-14.5 | -0.8667 | 0.01123 | -0.2113 | -77.1772
-14 | -0.8022 | 0.01048 | -0.2115 | -76.5458
-13.5 | -0.7374 | 0.00988 | -0.2115 | -74.6356
-13 | -0.6721 | 0.0092 | -0.2118 | -73.0543
-12.5 | -0.6068 | 0.00866 | -0.212 | -70.0693
-12 | -0.541 | 0.00825 | -0.2121 | -65.5758
-11.5 | -0.4754 | 0.00779 | -0.2124 | -61.027
-11 | -0.4097 | 0.00741 | -0.2126 | -55.2901
-10.5 | -0.3441 | 0.00711 | -0.2129 | -48.3966
-10 | -0.2787 | 0.00679 | -0.2132 | -41.0457
-9.5 | -0.2131 | 0.00654 | -0.2135 | -32.5841
-9 | -0.1481 | 0.00629 | -0.2139 | -23.5453
-8.5 | -0.0828 | 0.00609 | -0.2143 | -13.5961
-8 | -0.0179 | 0.00589 | -0.2147 | -3.039
-7.5 | 0.0468 | 0.00575 | -0.2151 | 8.1391
-7 | 0.1115 | 0.00558 | -0.2156 | 19.9821
-6.5 | 0.1757 | 0.00547 | -0.216 | 32.1207
-6 | 0.2401 | 0.00537 | -0.2165 | 44.7114
-5.5 | 0.3041 | 0.00528 | -0.217 | 57.5947
-5 | 0.3677 | 0.00523 | -0.2174 | 70.3059
-4.5 | 0.4316 | 0.00515 | -0.218 | 83.8058
-4 | 0.4949 | 0.00512 | -0.2184 | 96.6602
-3.5 | 0.558 | 0.00512 | -0.2189 | 108.9844
-3 | 0.6212 | 0.00509 | -0.2194 | 122.0432
-2.5 | 0.6839 | 0.00511 | -0.2198 | 133.8356
-2 | 0.7461 | 0.00517 | -0.2201 | 144.3133
-1.5 | 0.8084 | 0.00521 | -0.2205 | 155.1631
-1 | 0.8706 | 0.00526 | -0.2209 | 165.5133
-0.5 | 0.9321 | 0.00535 | -0.2212 | 174.2243
0 | 0.9931 | 0.00547 | -0.2214 | 181.5539
0.5 | 1.0538 | 0.0056 | -0.2215 | 188.1786
1 | 1.1144 | 0.00573 | -0.2216 | 194.4852
1.5 | 1.1746 | 0.00588 | -0.2217 | 199.7619
2 | 1.2341 | 0.00606 | -0.2216 | 203.6469
2.5 | 1.2928 | 0.00627 | -0.2214 | 206.1882
3 | 1.3508 | 0.00652 | -0.221 | 207.1779
3.5 | 1.4077 | 0.00681 | -0.2204 | 206.7107
4 | 1.4632 | 0.00715 | -0.2196 | 204.6434
4.5 | 1.5178 | 0.00751 | -0.2186 | 202.1039
5 | 1.5715 | 0.00788 | -0.2174 | 199.4289
5.5 | 1.6233 | 0.00829 | -0.2158 | 195.8142
6 | 1.6716 | 0.00879 | -0.2136 | 190.1706
6.5 | 1.7166 | 0.00934 | -0.2108 | 183.7901
7 | 1.7488 | 0.00985 | -0.2054 | 177.5431
7.5 | 1.7826 | 0.01049 | -0.2005 | 169.9333
8 | 1.8155 | 0.01126 | -0.1958 | 161.2345
8.5 | 1.8454 | 0.01223 | -0.1907 | 150.8913
9 | 1.8755 | 0.01331 | -0.1859 | 140.9091
9.5 | 1.9054 | 0.01451 | -0.1814 | 131.3163
10 | 1.9347 | 0.01585 | -0.1769 | 122.0631
10.5 | 1.9629 | 0.01737 | -0.1726 | 113.0052
11 | 1.9898 | 0.01907 | -0.1684 | 104.3419
11.5 | 2.0151 | 0.02101 | -0.1642 | 95.9115
12 | 2.0389 | 0.0229 | -0.1603 | 89.0349
12.5 | 2.0617 | 0.02531 | -0.1564 | 81.4579
13 | 2.0827 | 0.02802 | -0.1526 | 74.3291
13.5 | 2.1015 | 0.03107 | -0.149 | 67.6376
14 | 2.1202 | 0.03432 | -0.1457 | 61.7774
14.5 | 2.1375 | 0.03788 | -0.1426 | 56.4282
15 | 2.1522 | 0.04185 | -0.1398 | 51.4265
15.5 | 2.1635 | 0.04636 | -0.1371 | 46.6674
16 | 2.1773 | 0.05081 | -0.1349 | 42.8518
16.5 | 2.1841 | 0.05617 | -0.1328 | 38.8837
17 | 2.1938 | 0.06142 | -0.1312 | 35.718
17.5 | 2.1979 | 0.06744 | -0.1299 | 32.5905
18 | 2.2045 | 0.0734 | -0.1289 | 30.0341
18.5 | 2.2041 | 0.08033 | -0.1282 | 27.4381
19 | 2.2058 | 0.08716 | -0.128 | 25.3075
19.5 | 2.2036 | 0.0946 | -0.1281 | 23.2939
20 | 2.1932 | 0.10334 | -0.129 | 21.2231

## 143. Re 18M Mach 0.50 (1)
BIGFOIL.COM POLAR EXPORT
Joukowsky 16.00% thick 7.00% camber
Joukowsky 16.00% thick 7.00% camber |  |  |  | Cl Max: | 2.185 | at alpha= | 9.5 | deg
JavaFoil+Calcfoil stall+Eppler ext transition |  |  |  | L/D Max: | 160.594 | at alpha= | -1 | deg
Re: | 18000000 |  |  | Cd Min: | 0.0043 | at alpha= | -6 | deg
Mach: | 0.5 |  |  | Cl=0 at alpha= | -8.2034 | deg
|  |  |  | @ Cl=0.1, Cd= | 0.015478
|  |  |  | @ Cl=0.4, Cd= | 0.0043285
|  |  |  | @ Cl=0.6, Cd= | 0.0046456
alpha (deg) | Cl | Cd | Cm | Cl/Cd
-20 | -0.7 | 0.18657 | -0.138 | -3.752
-19.5 | -0.671 | 0.16815 | -0.139 | -3.989
-19 | -0.639 | 0.17912 | -0.136 | -3.568
-18.5 | -0.61 | 0.16459 | -0.136 | -3.705
-18 | -0.581 | 0.14824 | -0.138 | -3.918
-17.5 | -0.549 | 0.16059 | -0.133 | -3.419
-17 | -0.52 | 0.14434 | -0.134 | -3.602
-16.5 | -0.491 | 0.1262 | -0.138 | -3.893
-16 | -0.46 | 0.13742 | -0.131 | -3.344
-15.5 | -0.431 | 0.11548 | -0.136 | -3.735
-15 | -0.403 | 0.10239 | -0.141 | -3.936
-14.5 | -0.372 | 0.10185 | -0.136 | -3.651
-14 | -0.344 | 0.08975 | -0.143 | -3.834
-13.5 | -0.314 | 0.08573 | -0.141 | -3.661
-13 | -0.289 | 0.06715 | -0.159 | -4.309
-12.5 | -0.257 | 0.07009 | -0.152 | -3.666
-12 | -0.225 | 0.07472 | -0.141 | -3.007
-11.5 | -0.199 | 0.05923 | -0.159 | -3.352
-11 | -0.166 | 0.06703 | -0.145 | -2.474
-10.5 | -0.209 | 0.05015 | -0.165 | -4.166
-10 | -0.183 | 0.04146 | -0.174 | -4.404
-9.5 | -0.141 | 0.0348 | -0.181 | -4.042
-9 | -0.091 | 0.02923 | -0.187 | -3.103
-8.5 | -0.035 | 0.02426 | -0.192 | -1.459
-8 | 0.024 | 0.02009 | -0.198 | 1.193
-7.5 | 0.087 | 0.01612 | -0.203 | 5.383
-7 | 0.153 | 0.01286 | -0.209 | 11.872
-6.5 | 0.222 | 0.00981 | -0.215 | 22.658
-6 | 0.309 | 0.0043 | -0.232 | 71.798
-5.5 | 0.381 | 0.00431 | -0.232 | 88.35
-5 | 0.453 | 0.00438 | -0.232 | 103.469
-4.5 | 0.526 | 0.00454 | -0.232 | 115.753
-4 | 0.598 | 0.00464 | -0.233 | 128.94
-3.5 | 0.67 | 0.00484 | -0.233 | 138.479
-3 | 0.746 | 0.00521 | -0.233 | 143.076
-2.5 | 0.817 | 0.00538 | -0.233 | 152.001
-2 | 0.889 | 0.00569 | -0.233 | 156.209
-1.5 | 0.96 | 0.00605 | -0.233 | 158.557
-1 | 1.024 | 0.00638 | -0.233 | 160.594
-0.5 | 1.094 | 0.00809 | -0.233 | 135.303
0 | 1.164 | 0.00861 | -0.233 | 135.222
0.5 | 1.233 | 0.00922 | -0.233 | 133.659
1 | 1.298 | 0.00871 | -0.233 | 149.096
1.5 | 1.366 | 0.00877 | -0.233 | 155.723
2 | 1.432 | 0.01002 | -0.232 | 142.945
2.5 | 1.498 | 0.01053 | -0.232 | 142.201
3 | 1.563 | 0.01112 | -0.232 | 140.519
3.5 | 1.627 | 0.01175 | -0.232 | 138.411
4 | 1.69 | 0.01245 | -0.231 | 135.783
4.5 | 1.752 | 0.0132 | -0.231 | 132.694
5 | 1.812 | 0.01405 | -0.23 | 129.021
5.5 | 1.871 | 0.01497 | -0.23 | 124.941
6 | 1.927 | 0.01601 | -0.23 | 120.392
6.5 | 1.981 | 0.01712 | -0.229 | 115.739
7 | 2.031 | 0.01818 | -0.228 | 111.711
7.5 | 2.077 | 0.01955 | -0.228 | 106.207
8 | 2.117 | 0.02108 | -0.227 | 100.392
8.5 | 2.15 | 0.02276 | -0.226 | 94.458
9 | 2.174 | 0.02466 | -0.226 | 88.16
9.5 | 2.185 | 0.02677 | -0.225 | 81.634
10 | 2.18 | 0.02917 | -0.224 | 74.735
10.5 | 2.15 | 0.032 | -0.223 | 67.193
11 | 2.077 | 0.03546 | -0.221 | 58.583
11.5 | 1.913 | 0.04025 | -0.22 | 47.524
12 | 1.309 | 0.04739 | -0.217 | 27.614
12.5 | 1.338 | 0.04716 | -0.217 | 28.376
13 | 1.351 | 0.05769 | -0.213 | 23.422
13.5 | 1.348 | 0.07436 | -0.205 | 18.133
14 | 1.3 | 0.11348 | -0.182 | 11.459
14.5 | 1.306 | 0.13353 | -0.173 | 9.781

## 144. Re 18M Mach 0.50 (2)
BIGFOIL.COM POLAR EXPORT
Joukowsky 16.00% thick 7.00% camber
Joukowsky 16.00% thick 7.00% camber |  |  |  | Cl Max: | 2.1562 | at alpha= | 19 | deg
XFOIL ncrit=9 |  |  |  | L/D Max: | 213.055 | at alpha= | 2.5 | deg
Re: | 18000000 |  |  | Cd Min: | 0.18912 | at alpha= | 20 | deg
Mach: | 0.5 |  |  | Cl=0 at alpha= | -7.5036 | deg
|  |  |  | @ Cl=0.1, Cd= | 0.0062148
|  |  |  | @ Cl=0.4, Cd= | 0.0055892
|  |  |  | @ Cl=0.6, Cd= | 0.0054272
alpha (deg) | Cl | Cd | Cm | Cl/Cd
-16 | -0.1905 | 0.11052 | -0.1599 | -1.7237
-15.5 | -0.1933 | 0.10237 | -0.1659 | -1.8882
-15 | -0.2035 | 0.09372 | -0.1725 | -2.1714
-14.5 | -0.2141 | 0.08552 | -0.1788 | -2.5035
-14 | -0.2281 | 0.07728 | -0.1854 | -2.9516
-13.5 | -0.2674 | 0.06738 | -0.1941 | -3.9685
-13 | -0.3135 | 0.0577 | -0.2029 | -5.4333
-12.5 | -0.3621 | 0.04875 | -0.2108 | -7.4277
-12 | -0.4225 | 0.04016 | -0.2177 | -10.5204
-11.5 | -0.4859 | 0.03323 | -0.2196 | -14.6223
-11 | -0.5369 | 0.02473 | -0.2289 | -21.7105
-10.5 | -0.5233 | 0.01185 | -0.2528 | -44.1603
-10 | -0.434 | 0.0092 | -0.2541 | -47.1739
-9.5 | -0.3433 | 0.00832 | -0.2524 | -41.262
-9 | -0.2543 | 0.00774 | -0.2508 | -32.8553
-8.5 | -0.1679 | 0.00725 | -0.2495 | -23.1586
-8 | -0.0827 | 0.00688 | -0.2484 | -12.0203
-7.5 | 0.0006 | 0.00654 | -0.2476 | 0.091743
-7 | 0.0826 | 0.00626 | -0.2469 | 13.1949
-6.5 | 0.1634 | 0.00605 | -0.2464 | 27.0083
-6 | 0.2426 | 0.00587 | -0.2461 | 41.3288
-5.5 | 0.3216 | 0.0057 | -0.246 | 56.4211
-5 | 0.3991 | 0.00559 | -0.246 | 71.3953
-4.5 | 0.4757 | 0.00552 | -0.246 | 86.1775
-4 | 0.5521 | 0.00544 | -0.2462 | 101.489
-3.5 | 0.6272 | 0.00542 | -0.2463 | 115.7196
-3 | 0.7016 | 0.00542 | -0.2464 | 129.4465
-2.5 | 0.7762 | 0.00541 | -0.2467 | 143.475
-2 | 0.8495 | 0.00545 | -0.2469 | 155.8716
-1.5 | 0.9219 | 0.00554 | -0.2469 | 166.4079
-1 | 0.9948 | 0.0056 | -0.2471 | 177.6429
-0.5 | 1.0669 | 0.00569 | -0.2471 | 187.5044
0 | 1.1376 | 0.00585 | -0.2469 | 194.4615
0.5 | 1.2074 | 0.00603 | -0.2464 | 200.2322
1 | 1.277 | 0.00621 | -0.2459 | 205.6361
1.5 | 1.3461 | 0.00641 | -0.2452 | 210
2 | 1.4134 | 0.00665 | -0.2441 | 212.5414
2.5 | 1.4786 | 0.00694 | -0.2425 | 213.0548
3 | 1.5409 | 0.00728 | -0.2403 | 211.6621
3.5 | 1.5932 | 0.00764 | -0.2361 | 208.534
4 | 1.6388 | 0.00813 | -0.2307 | 201.5744
4.5 | 1.6853 | 0.00875 | -0.2255 | 192.6057
5 | 1.731 | 0.00948 | -0.2203 | 182.5949
5.5 | 1.7752 | 0.01037 | -0.215 | 171.1861
6 | 1.8173 | 0.01145 | -0.2095 | 158.7162
6.5 | 1.8575 | 0.01276 | -0.2039 | 145.5721
7 | 1.8945 | 0.01434 | -0.1981 | 132.113
7.5 | 1.9256 | 0.01636 | -0.1919 | 117.7017
8 | 1.9543 | 0.01873 | -0.1857 | 104.3406
8.5 | 1.9828 | 0.02136 | -0.1799 | 92.8277
9 | 2.0114 | 0.02422 | -0.1744 | 83.0471
9.5 | 2.0333 | 0.02777 | -0.1689 | 73.2193
10 | 2.0532 | 0.03171 | -0.1636 | 64.7493
10.5 | 2.0711 | 0.0361 | -0.1586 | 57.3712
11 | 2.0845 | 0.04114 | -0.1541 | 50.6684
11.5 | 2.1012 | 0.04622 | -0.15 | 45.4608
12 | 2.115 | 0.05184 | -0.1464 | 40.7986
12.5 | 2.1231 | 0.05828 | -0.1433 | 36.4293
13 | 2.1339 | 0.06486 | -0.1407 | 32.9001
13.5 | 2.144 | 0.07169 | -0.1388 | 29.9065
14 | 2.1446 | 0.07977 | -0.1372 | 26.8848
14.5 | 2.1466 | 0.08793 | -0.136 | 24.4126
15 | 2.1488 | 0.09629 | -0.1352 | 22.3159
15.5 | 2.1517 | 0.10477 | -0.135 | 20.5374
16 | 2.1479 | 0.11416 | -0.1356 | 18.8148
16.5 | 2.1475 | 0.12323 | -0.1366 | 17.4268
17 | 2.151 | 0.13195 | -0.1378 | 16.3016
17.5 | 2.1513 | 0.14105 | -0.1398 | 15.252
18 | 2.155 | 0.14984 | -0.142 | 14.382
18.5 | 2.156 | 0.15901 | -0.1449 | 13.5589
19 | 2.1562 | 0.16834 | -0.1484 | 12.8086
19.5 | 2.1521 | 0.17816 | -0.1528 | 12.0796
20 | 2.1402 | 0.18912 | -0.1587 | 11.3166

## 145. Re 20M Mach 0.00 (1)
BIGFOIL.COM POLAR EXPORT
Joukowsky 16.00% thick 7.00% camber
Joukowsky 16.00% thick 7.00% camber |  |  |  | Cl Max: | 2.363 | at alpha= | 16 | deg
JavaFoil+Calcfoil stall+Eppler ext transition |  |  |  | L/D Max: | 168.121 | at alpha= | 5 | deg
Re: | 20000000 |  |  | Cd Min: | 0.0038 | at alpha= | -9 | deg
Mach: | 0 |  |  | Cl=0 at alpha= | -8.1967 | deg
|  |  |  | @ Cl=0.1, Cd= | 0.0038897
|  |  |  | @ Cl=0.4, Cd= | 0.0041902
|  |  |  | @ Cl=0.6, Cd= | 0.0047047
alpha (deg) | Cl | Cd | Cm | Cl/Cd
-20 | -0.835 | 0.11327 | -0.138 | -7.372
-19.5 | -0.823 | 0.10725 | -0.139 | -7.677
-19 | -0.81 | 0.10046 | -0.141 | -8.064
-18.5 | -0.794 | 0.09425 | -0.142 | -8.429
-18 | -0.777 | 0.08833 | -0.144 | -8.791
-17.5 | -0.757 | 0.08213 | -0.146 | -9.214
-17 | -0.735 | 0.07618 | -0.147 | -9.643
-16.5 | -0.71 | 0.07035 | -0.149 | -10.095
-16 | -0.683 | 0.06515 | -0.151 | -10.48
-15.5 | -0.653 | 0.06008 | -0.153 | -10.866
-15 | -0.621 | 0.05522 | -0.155 | -11.243
-14.5 | -0.587 | 0.0503 | -0.157 | -11.672
-14 | -0.551 | 0.04553 | -0.159 | -12.108
-13.5 | -0.514 | 0.04075 | -0.162 | -12.608
-13 | -0.474 | 0.03638 | -0.164 | -13.03
-12.5 | -0.433 | 0.03201 | -0.167 | -13.517
-12 | -0.389 | 0.02811 | -0.169 | -13.849
-11.5 | -0.344 | 0.02444 | -0.172 | -14.077
-11 | -0.297 | 0.02085 | -0.175 | -14.246
-10.5 | -0.249 | 0.01729 | -0.178 | -14.381
-10 | -0.198 | 0.01396 | -0.182 | -14.215
-9.5 | -0.147 | 0.01047 | -0.186 | -14.005
-9 | -0.097 | 0.0038 | -0.2 | -25.403
-8.5 | -0.037 | 0.00389 | -0.2 | -9.384
-8 | 0.024 | 0.00383 | -0.2 | 6.287
-7.5 | 0.085 | 0.00388 | -0.2 | 21.974
-7 | 0.147 | 0.00392 | -0.2 | 37.408
-6.5 | 0.208 | 0.00394 | -0.201 | 52.935
-6 | 0.27 | 0.00402 | -0.201 | 67.252
-5.5 | 0.333 | 0.00406 | -0.201 | 81.843
-5 | 0.395 | 0.00417 | -0.201 | 94.618
-4.5 | 0.457 | 0.00442 | -0.201 | 103.463
-4 | 0.519 | 0.00457 | -0.201 | 113.548
-3.5 | 0.582 | 0.00464 | -0.202 | 125.379
-3 | 0.646 | 0.00487 | -0.202 | 132.521
-2.5 | 0.708 | 0.00509 | -0.202 | 139.05
-2 | 0.77 | 0.00529 | -0.202 | 145.486
-1.5 | 0.831 | 0.00562 | -0.202 | 147.972
-1 | 0.889 | 0.00586 | -0.202 | 151.849
-0.5 | 0.95 | 0.00621 | -0.202 | 153.026
0 | 1.011 | 0.00727 | -0.202 | 138.998
0.5 | 1.072 | 0.00764 | -0.202 | 140.224
1 | 1.132 | 0.00805 | -0.202 | 140.552
1.5 | 1.192 | 0.00847 | -0.202 | 140.787
2 | 1.252 | 0.0089 | -0.202 | 140.642
2.5 | 1.312 | 0.00944 | -0.202 | 139.055
3 | 1.371 | 0.00985 | -0.202 | 139.204
3.5 | 1.429 | 0.00993 | -0.202 | 143.889
4 | 1.487 | 0.00954 | -0.202 | 155.823
4.5 | 1.544 | 0.00951 | -0.202 | 162.275
5 | 1.6 | 0.00952 | -0.201 | 168.121
5.5 | 1.656 | 0.01091 | -0.201 | 151.849
6 | 1.711 | 0.01142 | -0.201 | 149.805
6.5 | 1.765 | 0.01195 | -0.201 | 147.657
7 | 1.818 | 0.01249 | -0.2 | 145.498
7.5 | 1.869 | 0.01287 | -0.2 | 145.197
8 | 1.918 | 0.01348 | -0.2 | 142.262
8.5 | 1.966 | 0.01413 | -0.199 | 139.177
9 | 2.012 | 0.01481 | -0.199 | 135.886
9.5 | 2.056 | 0.01551 | -0.199 | 132.574
10 | 2.098 | 0.01625 | -0.198 | 129.136
10.5 | 2.137 | 0.017 | -0.198 | 125.697
11 | 2.174 | 0.0178 | -0.197 | 122.116
11.5 | 2.208 | 0.01864 | -0.197 | 118.431
12 | 2.239 | 0.01951 | -0.196 | 114.789
12.5 | 2.267 | 0.02043 | -0.196 | 110.988
13 | 2.292 | 0.02143 | -0.195 | 106.969
13.5 | 2.313 | 0.02223 | -0.195 | 104.057
14 | 2.33 | 0.02338 | -0.194 | 99.666
14.5 | 2.344 | 0.02462 | -0.193 | 95.213
15 | 2.355 | 0.02588 | -0.193 | 91.006
15.5 | 2.361 | 0.02725 | -0.192 | 86.633
16 | 2.363 | 0.02877 | -0.191 | 82.144
16.5 | 2.362 | 0.03033 | -0.191 | 77.874
17 | 2.357 | 0.032 | -0.19 | 73.665
17.5 | 2.349 | 0.03381 | -0.189 | 69.462
18 | 2.335 | 0.03574 | -0.189 | 65.341
18.5 | 2.318 | 0.03788 | -0.188 | 61.195
19 | 2.299 | 0.04008 | -0.187 | 57.347
19.5 | 2.276 | 0.0425 | -0.186 | 53.552
20 | 2.25 | 0.04508 | -0.185 | 49.912

## 146. Re 20M Mach 0.00 (2)
BIGFOIL.COM POLAR EXPORT
Joukowsky 16.00% thick 7.00% camber
Joukowsky 16.00% thick 7.00% camber |  |  |  | Cl Max: | 2.2526 | at alpha= | 20 | deg
XFOIL ncrit=9 |  |  |  | L/D Max: | 203.673 | at alpha= | 3 | deg
Re: | 20000000 |  |  | Cd Min: | 0.0725 | at alpha= | 20 | deg
Mach: | 0 |  |  | Cl=0 at alpha= | -7.9539 | deg
|  |  |  | @ Cl=0.1, Cd= | 0.0054262
|  |  |  | @ Cl=0.4, Cd= | 0.0050694
|  |  |  | @ Cl=0.6, Cd= | 0.0050201
alpha (deg) | Cl | Cd | Cm | Cl/Cd
-19.5 | -1.0925 | 0.03543 | -0.1787 | -30.8355
-18.5 | -1.2217 | 0.01512 | -0.1911 | -80.8003
-18 | -1.1735 | 0.01396 | -0.1922 | -84.0616
-17.5 | -1.1222 | 0.01308 | -0.193 | -85.7951
-17 | -1.0693 | 0.0122 | -0.1939 | -87.6475
-16.5 | -1.0152 | 0.01138 | -0.1947 | -89.2091
-16 | -0.9594 | 0.0107 | -0.1955 | -89.6636
-15.5 | -0.9024 | 0.01016 | -0.1962 | -88.8189
-15 | -0.8447 | 0.00971 | -0.1968 | -86.9928
-14.5 | -0.7865 | 0.00922 | -0.1976 | -85.3037
-14 | -0.7281 | 0.00872 | -0.1983 | -83.4977
-13.5 | -0.6689 | 0.00832 | -0.199 | -80.3966
-13 | -0.6096 | 0.00801 | -0.1997 | -76.1049
-12.5 | -0.5497 | 0.00766 | -0.2004 | -71.7624
-12 | -0.49 | 0.00732 | -0.2011 | -66.9399
-11.5 | -0.4297 | 0.00704 | -0.2018 | -61.0369
-11 | -0.3696 | 0.0068 | -0.2024 | -54.3529
-10.5 | -0.309 | 0.00652 | -0.2031 | -47.3926
-10 | -0.2485 | 0.00634 | -0.2038 | -39.1956
-9.5 | -0.1879 | 0.00612 | -0.2045 | -30.7026
-9 | -0.1271 | 0.00594 | -0.2051 | -21.3973
-8.5 | -0.0665 | 0.00578 | -0.2058 | -11.5052
-8 | -0.0056 | 0.00563 | -0.2064 | -0.99467
-7.5 | 0.0551 | 0.0055 | -0.207 | 10.0182
-7 | 0.1159 | 0.0054 | -0.2076 | 21.463
-6.5 | 0.1767 | 0.00528 | -0.2083 | 33.4659
-6 | 0.2372 | 0.00522 | -0.2089 | 45.4406
-5.5 | 0.298 | 0.00514 | -0.2095 | 57.9767
-5 | 0.3585 | 0.00509 | -0.21 | 70.4322
-4.5 | 0.4188 | 0.00506 | -0.2106 | 82.7668
-4 | 0.4793 | 0.00501 | -0.2111 | 95.6687
-3.5 | 0.5395 | 0.005 | -0.2117 | 107.9
-3 | 0.5993 | 0.00502 | -0.2121 | 119.3825
-2.5 | 0.6592 | 0.00503 | -0.2126 | 131.0537
-2 | 0.7191 | 0.00505 | -0.2131 | 142.396
-1.5 | 0.7784 | 0.00511 | -0.2135 | 152.3288
-1 | 0.8373 | 0.00519 | -0.2138 | 161.3295
-0.5 | 0.8962 | 0.00528 | -0.2141 | 169.7348
0 | 0.955 | 0.00535 | -0.2144 | 178.5047
0.5 | 1.0133 | 0.00547 | -0.2147 | 185.2468
1 | 1.0712 | 0.0056 | -0.2149 | 191.2857
1.5 | 1.1286 | 0.00575 | -0.215 | 196.2783
2 | 1.1854 | 0.00594 | -0.215 | 199.5623
2.5 | 1.2417 | 0.00614 | -0.2149 | 202.2313
3 | 1.2974 | 0.00637 | -0.2148 | 203.6735
3.5 | 1.3522 | 0.00664 | -0.2145 | 203.6446
4 | 1.4059 | 0.00695 | -0.214 | 202.2878
4.5 | 1.4587 | 0.00729 | -0.2134 | 200.096
5 | 1.5109 | 0.00763 | -0.2127 | 198.021
5.5 | 1.5623 | 0.00799 | -0.2118 | 195.5319
6 | 1.6113 | 0.00844 | -0.2105 | 190.9123
6.5 | 1.6589 | 0.0089 | -0.209 | 186.3933
7 | 1.7055 | 0.00936 | -0.2074 | 182.2115
8 | 1.7844 | 0.01037 | -0.2013 | 172.0733
8.5 | 1.8125 | 0.01098 | -0.1962 | 165.0729
9 | 1.8425 | 0.01169 | -0.1917 | 157.6133
9.5 | 1.8728 | 0.01248 | -0.1875 | 150.0641
10 | 1.9029 | 0.01337 | -0.1835 | 142.3261
10.5 | 1.9321 | 0.01437 | -0.1795 | 134.4537
11 | 1.9608 | 0.01549 | -0.1757 | 126.5849
11.5 | 1.9894 | 0.01671 | -0.1721 | 119.0545
12 | 2.0163 | 0.0178 | -0.1686 | 113.2753
12.5 | 2.0403 | 0.01943 | -0.1647 | 105.0077
13 | 2.0632 | 0.02123 | -0.161 | 97.1832
13.5 | 2.0864 | 0.02313 | -0.1576 | 90.2032
14 | 2.1068 | 0.02536 | -0.1542 | 83.0757
14.5 | 2.1264 | 0.02778 | -0.1509 | 76.5443
15 | 2.1461 | 0.03034 | -0.148 | 70.735
15.5 | 2.1627 | 0.03327 | -0.145 | 65.0045
16 | 2.1804 | 0.03628 | -0.1425 | 60.0992
16.5 | 2.1961 | 0.03958 | -0.1401 | 55.4851
17 | 2.2103 | 0.04318 | -0.1378 | 51.1881
17.5 | 2.2213 | 0.04724 | -0.1358 | 47.0216
18 | 2.2331 | 0.05136 | -0.134 | 43.4794
18.5 | 2.2394 | 0.05625 | -0.1324 | 39.8116
19 | 2.247 | 0.06114 | -0.1312 | 36.7517
19.5 | 2.2516 | 0.06651 | -0.1301 | 33.8536
20 | 2.2526 | 0.0725 | -0.1294 | 31.0703

## 147. Re 20M Mach 0.10 (1)
BIGFOIL.COM POLAR EXPORT
Joukowsky 16.00% thick 7.00% camber
Joukowsky 16.00% thick 7.00% camber |  |  |  | Cl Max: | 2.354 | at alpha= | 15.5 | deg
JavaFoil+Calcfoil stall+Eppler ext transition |  |  |  | L/D Max: | 167.642 | at alpha= | 5 | deg
Re: | 20000000 |  |  | Cd Min: | 0.00384 | at alpha= | -8 | deg
Mach: | 0.1 |  |  | Cl=0 at alpha= | -8.1967 | deg
|  |  |  | @ Cl=0.1, Cd= | 0.0038754
|  |  |  | @ Cl=0.4, Cd= | 0.0041916
|  |  |  | @ Cl=0.6, Cd= | 0.0047039
alpha (deg) | Cl | Cd | Cm | Cl/Cd
-20 | -0.815 | 0.11606 | -0.137 | -7.022
-19.5 | -0.806 | 0.10958 | -0.139 | -7.354
-19 | -0.795 | 0.10293 | -0.14 | -7.722
-18.5 | -0.781 | 0.09656 | -0.142 | -8.09
-18 | -0.765 | 0.09043 | -0.143 | -8.463
-17.5 | -0.747 | 0.08454 | -0.145 | -8.835
-17 | -0.726 | 0.07843 | -0.147 | -9.26
-16.5 | -0.703 | 0.07246 | -0.149 | -9.707
-16 | -0.677 | 0.06712 | -0.151 | -10.09
-15.5 | -0.649 | 0.06155 | -0.153 | -10.54
-15 | -0.618 | 0.05662 | -0.155 | -10.909
-14.5 | -0.585 | 0.05166 | -0.157 | -11.316
-14 | -0.549 | 0.04701 | -0.159 | -11.684
-13.5 | -0.512 | 0.04213 | -0.161 | -12.159
-13 | -0.473 | 0.03768 | -0.164 | -12.555
-12.5 | -0.432 | 0.033 | -0.167 | -13.099
-12 | -0.389 | 0.02905 | -0.169 | -13.394
-11.5 | -0.344 | 0.02536 | -0.172 | -13.566
-11 | -0.297 | 0.02165 | -0.175 | -13.724
-10.5 | -0.249 | 0.01819 | -0.178 | -13.663
-10 | -0.198 | 0.01469 | -0.182 | -13.507
-9.5 | -0.147 | 0.01146 | -0.186 | -12.782
-9 | -0.093 | 0.00864 | -0.192 | -10.744
-8.5 | -0.037 | 0.0039 | -0.201 | -9.396
-8 | 0.024 | 0.00384 | -0.201 | 6.305
-7.5 | 0.086 | 0.00388 | -0.201 | 22.035
-7 | 0.147 | 0.00386 | -0.201 | 38.142
-6.5 | 0.209 | 0.00394 | -0.202 | 53.122
-6 | 0.272 | 0.00402 | -0.202 | 67.538
-5.5 | 0.334 | 0.00407 | -0.202 | 82.17
-5 | 0.397 | 0.00418 | -0.202 | 94.993
-4.5 | 0.459 | 0.00442 | -0.202 | 103.889
-4 | 0.522 | 0.00458 | -0.202 | 114.036
-3.5 | 0.585 | 0.00465 | -0.203 | 125.82
-3 | 0.649 | 0.00488 | -0.203 | 132.998
-2.5 | 0.711 | 0.0051 | -0.203 | 139.532
-2 | 0.774 | 0.0053 | -0.203 | 145.916
-1.5 | 0.836 | 0.00563 | -0.203 | 148.334
-1 | 0.894 | 0.00587 | -0.203 | 152.173
-0.5 | 0.955 | 0.00623 | -0.203 | 153.372
0 | 1.016 | 0.00733 | -0.203 | 138.637
0.5 | 1.077 | 0.00767 | -0.203 | 140.437
1 | 1.138 | 0.0081 | -0.203 | 140.521
1.5 | 1.198 | 0.00847 | -0.203 | 141.454
2 | 1.258 | 0.00896 | -0.203 | 140.412
2.5 | 1.318 | 0.0095 | -0.203 | 138.733
3 | 1.378 | 0.00993 | -0.203 | 138.688
3.5 | 1.436 | 0.00959 | -0.203 | 149.707
4 | 1.494 | 0.00961 | -0.203 | 155.351
4.5 | 1.551 | 0.0096 | -0.203 | 161.56
5 | 1.608 | 0.00959 | -0.202 | 167.642
5.5 | 1.664 | 0.011 | -0.202 | 151.21
6 | 1.719 | 0.01152 | -0.202 | 149.233
6.5 | 1.773 | 0.01207 | -0.202 | 146.815
7 | 1.825 | 0.01262 | -0.201 | 144.68
7.5 | 1.877 | 0.01302 | -0.201 | 144.18
8 | 1.926 | 0.01364 | -0.201 | 141.21
8.5 | 1.974 | 0.01432 | -0.2 | 137.877
9 | 2.02 | 0.01501 | -0.2 | 134.581
9.5 | 2.064 | 0.01572 | -0.2 | 131.293
10 | 2.105 | 0.01648 | -0.199 | 127.71
10.5 | 2.144 | 0.01727 | -0.199 | 124.149
11 | 2.18 | 0.01809 | -0.198 | 120.499
11.5 | 2.214 | 0.01897 | -0.198 | 116.684
12 | 2.244 | 0.01985 | -0.197 | 113.023
12.5 | 2.27 | 0.02082 | -0.197 | 109.025
13 | 2.294 | 0.02185 | -0.196 | 104.97
13.5 | 2.314 | 0.02272 | -0.195 | 101.843
14 | 2.329 | 0.0239 | -0.195 | 97.447
14.5 | 2.342 | 0.02517 | -0.194 | 93.025
15 | 2.35 | 0.02653 | -0.194 | 88.584
15.5 | 2.354 | 0.02798 | -0.193 | 84.125
16 | 2.353 | 0.02952 | -0.192 | 79.711
16.5 | 2.349 | 0.03119 | -0.191 | 75.303
17 | 2.341 | 0.03297 | -0.191 | 71.016
17.5 | 2.329 | 0.03489 | -0.19 | 66.757
18 | 2.312 | 0.03695 | -0.189 | 62.564
18.5 | 2.291 | 0.03924 | -0.188 | 58.386
19 | 2.267 | 0.04157 | -0.187 | 54.54
19.5 | 2.24 | 0.04405 | -0.187 | 50.85
20 | 2.21 | 0.04691 | -0.186 | 47.105

## 148. Re 20M Mach 0.10 (2)
BIGFOIL.COM POLAR EXPORT
Joukowsky 16.00% thick 7.00% camber
Joukowsky 16.00% thick 7.00% camber |  |  |  | Cl Max: | 2.0204 | at alpha= | 12 | deg
XFOIL ncrit=9 |  |  |  | L/D Max: | 204.324 | at alpha= | 3.5 | deg
Re: | 20000000 |  |  | Cd Min: | 0.05213 | at alpha= | -19.5 | deg
Mach: | 0.1 |  |  | Cl=0 at alpha= | -7.9404 | deg
|  |  |  | @ Cl=0.1, Cd= | 0.0054474
|  |  |  | @ Cl=0.4, Cd= | 0.0050803
|  |  |  | @ Cl=0.6, Cd= | 0.0050291
alpha (deg) | Cl | Cd | Cm | Cl/Cd
-19.5 | -0.917 | 0.05213 | -0.1719 | -17.5906
-19 | -1.0868 | 0.03339 | -0.182 | -32.5487
-18.5 | -1.2226 | 0.01915 | -0.1875 | -63.8433
-18 | -1.1873 | 0.01489 | -0.1946 | -79.7381
-17.5 | -1.1373 | 0.01376 | -0.1955 | -82.6526
-17 | -1.084 | 0.01284 | -0.1963 | -84.4237
-16.5 | -1.0295 | 0.01194 | -0.1971 | -86.2228
-16 | -0.9735 | 0.01111 | -0.1978 | -87.6238
-15.5 | -0.916 | 0.01047 | -0.1985 | -87.4881
-15 | -0.8575 | 0.00994 | -0.199 | -86.2676
-14.5 | -0.7982 | 0.00947 | -0.1996 | -84.2872
-14 | -0.7389 | 0.00895 | -0.2003 | -82.5587
-13.5 | -0.6789 | 0.00847 | -0.2009 | -80.1535
-13 | -0.6188 | 0.00813 | -0.2015 | -76.1132
-12.5 | -0.558 | 0.00779 | -0.2021 | -71.6303
-12 | -0.4975 | 0.00743 | -0.2027 | -66.9583
-11.5 | -0.4363 | 0.00711 | -0.2034 | -61.3643
-11 | -0.3754 | 0.00688 | -0.2039 | -54.564
-10.5 | -0.3141 | 0.00658 | -0.2046 | -47.7356
-10 | -0.2529 | 0.00638 | -0.2052 | -39.6395
-9.5 | -0.1916 | 0.00617 | -0.2058 | -31.0535
-9 | -0.1301 | 0.00597 | -0.2065 | -21.7923
-8.5 | -0.0689 | 0.00582 | -0.207 | -11.8385
-8 | -0.0073 | 0.00565 | -0.2077 | -1.292
-7.5 | 0.0539 | 0.00553 | -0.2083 | 9.7468
-7 | 0.1153 | 0.00542 | -0.2089 | 21.2731
-6.5 | 0.1767 | 0.0053 | -0.2095 | 33.3396
-6 | 0.2377 | 0.00523 | -0.21 | 45.4493
-5.5 | 0.299 | 0.00516 | -0.2106 | 57.9457
-5 | 0.36 | 0.0051 | -0.2112 | 70.5882
-4.5 | 0.4208 | 0.00507 | -0.2117 | 82.998
-4 | 0.4818 | 0.00502 | -0.2123 | 95.9761
-3.5 | 0.5425 | 0.00501 | -0.2128 | 108.2834
-3 | 0.6027 | 0.00503 | -0.2132 | 119.8211
-2.5 | 0.6631 | 0.00504 | -0.2137 | 131.5675
-2 | 0.7233 | 0.00506 | -0.2142 | 142.9447
-1.5 | 0.7831 | 0.00512 | -0.2146 | 152.9492
-1 | 0.8424 | 0.0052 | -0.2149 | 162
-0.5 | 0.9017 | 0.00528 | -0.2152 | 170.7765
0 | 0.961 | 0.00536 | -0.2155 | 179.291
0.5 | 1.0197 | 0.00548 | -0.2158 | 186.0766
1 | 1.078 | 0.00561 | -0.2159 | 192.1569
1.5 | 1.1357 | 0.00577 | -0.216 | 196.8284
2 | 1.1929 | 0.00595 | -0.216 | 200.4874
2.5 | 1.2495 | 0.00616 | -0.2159 | 202.8409
3 | 1.3056 | 0.00639 | -0.2157 | 204.3192
3.5 | 1.3608 | 0.00666 | -0.2154 | 204.3243
4 | 1.415 | 0.00697 | -0.2149 | 203.0129
4.5 | 1.4679 | 0.00732 | -0.2142 | 200.5328
5 | 1.5203 | 0.00767 | -0.2134 | 198.2138
5.5 | 1.5719 | 0.00804 | -0.2125 | 195.51
6 | 1.6211 | 0.00848 | -0.2111 | 191.1675
6.5 | 1.6685 | 0.00896 | -0.2095 | 186.2165
7 | 1.7147 | 0.00943 | -0.2076 | 181.8346
7.5 | 1.7583 | 0.00993 | -0.2053 | 177.0695
8 | 1.7882 | 0.01045 | -0.2002 | 171.1196
8.5 | 1.8179 | 0.01112 | -0.1953 | 163.4802
9 | 1.8486 | 0.01187 | -0.1909 | 155.7372
9.5 | 1.8789 | 0.01272 | -0.1866 | 147.7123
10 | 1.9088 | 0.01367 | -0.1825 | 139.6342
10.5 | 1.9376 | 0.01475 | -0.1785 | 131.3627
11 | 1.9654 | 0.01596 | -0.1745 | 123.1454
11.5 | 1.9923 | 0.01733 | -0.1706 | 114.9625
12 | 2.0204 | 0.01872 | -0.1673 | 107.9274

## 149. Re 20M Mach 0.25 (1)
BIGFOIL.COM POLAR EXPORT
Joukowsky 16.00% thick 7.00% camber
Joukowsky 16.00% thick 7.00% camber |  |  |  | Cl Max: | 2.309 | at alpha= | 14 | deg
JavaFoil+Calcfoil stall+Eppler ext transition |  |  |  | L/D Max: | 159.395 | at alpha= | 4 | deg
Re: | 20000000 |  |  | Cd Min: | 0.00391 | at alpha= | -8 | deg
Mach: | 0.25 |  |  | Cl=0 at alpha= | -8.2049 | deg
|  |  |  | @ Cl=0.1, Cd= | 0.0039762
|  |  |  | @ Cl=0.4, Cd= | 0.0041934
|  |  |  | @ Cl=0.6, Cd= | 0.0048068
alpha (deg) | Cl | Cd | Cm | Cl/Cd
-20 | -0.642 | 0.13637 | -0.131 | -4.708
-19.5 | -0.655 | 0.12808 | -0.133 | -5.111
-19 | -0.663 | 0.12033 | -0.135 | -5.512
-18.5 | -0.668 | 0.11311 | -0.137 | -5.906
-18 | -0.669 | 0.10528 | -0.139 | -6.357
-17.5 | -0.666 | 0.09822 | -0.141 | -6.783
-17 | -0.659 | 0.091 | -0.143 | -7.246
-16.5 | -0.648 | 0.08455 | -0.145 | -7.666
-16 | -0.633 | 0.07794 | -0.148 | -8.12
-15.5 | -0.614 | 0.07118 | -0.151 | -8.62
-15 | -0.59 | 0.06555 | -0.153 | -9.002
-14.5 | -0.563 | 0.06013 | -0.155 | -9.37
-14 | -0.534 | 0.05467 | -0.157 | -9.76
-13.5 | -0.501 | 0.04945 | -0.16 | -10.128
-13 | -0.465 | 0.04422 | -0.163 | -10.525
-12.5 | -0.427 | 0.03924 | -0.166 | -10.885
-12 | -0.386 | 0.03456 | -0.169 | -11.176
-11.5 | -0.343 | 0.03038 | -0.172 | -11.28
-11 | -0.297 | 0.02648 | -0.175 | -11.198
-10.5 | -0.248 | 0.02268 | -0.178 | -10.955
-10 | -0.198 | 0.01884 | -0.181 | -10.535
-9.5 | -0.146 | 0.01542 | -0.185 | -9.492
-9 | -0.092 | 0.01221 | -0.189 | -7.546
-8.5 | -0.036 | 0.0092 | -0.195 | -3.873
-8 | 0.025 | 0.00391 | -0.207 | 6.339
-7.5 | 0.088 | 0.00398 | -0.207 | 22.034
-7 | 0.151 | 0.00396 | -0.207 | 38.186
-6.5 | 0.215 | 0.00395 | -0.207 | 54.367
-6 | 0.279 | 0.00404 | -0.207 | 68.946
-5.5 | 0.343 | 0.00414 | -0.208 | 82.833
-5 | 0.407 | 0.0042 | -0.208 | 97.017
-4.5 | 0.472 | 0.00433 | -0.208 | 108.961
-4 | 0.536 | 0.0046 | -0.208 | 116.505
-3.5 | 0.601 | 0.00481 | -0.208 | 124.966
-3 | 0.667 | 0.00489 | -0.208 | 136.543
-2.5 | 0.731 | 0.00511 | -0.208 | 142.962
-2 | 0.795 | 0.0054 | -0.208 | 147.104
-1.5 | 0.859 | 0.00565 | -0.209 | 152.063
-1 | 0.918 | 0.00602 | -0.209 | 152.607
-0.5 | 0.981 | 0.00629 | -0.209 | 155.951
0 | 1.044 | 0.00748 | -0.209 | 139.431
0.5 | 1.106 | 0.00792 | -0.209 | 139.588
1 | 1.168 | 0.00833 | -0.209 | 140.18
1.5 | 1.23 | 0.00881 | -0.209 | 139.608
2 | 1.292 | 0.00935 | -0.209 | 138.252
2.5 | 1.354 | 0.01 | -0.209 | 135.365
3 | 1.413 | 0.00958 | -0.209 | 147.44
3.5 | 1.472 | 0.00961 | -0.208 | 153.194
4 | 1.531 | 0.00961 | -0.208 | 159.395
4.5 | 1.59 | 0.01054 | -0.208 | 150.869
5 | 1.648 | 0.01105 | -0.208 | 149.043
5.5 | 1.704 | 0.01159 | -0.207 | 147.07
6 | 1.76 | 0.01216 | -0.207 | 144.797
6.5 | 1.815 | 0.01278 | -0.207 | 142
7 | 1.868 | 0.01341 | -0.207 | 139.286
7.5 | 1.919 | 0.01388 | -0.206 | 138.207
8 | 1.968 | 0.01463 | -0.206 | 134.566
8.5 | 2.015 | 0.01538 | -0.205 | 131.005
9 | 2.06 | 0.01619 | -0.205 | 127.218
9.5 | 2.102 | 0.01704 | -0.204 | 123.372
10 | 2.141 | 0.01793 | -0.204 | 119.381
10.5 | 2.177 | 0.01886 | -0.203 | 115.415
11 | 2.209 | 0.01987 | -0.203 | 111.158
11.5 | 2.238 | 0.02091 | -0.202 | 107.007
12 | 2.262 | 0.02201 | -0.202 | 102.772
12.5 | 2.281 | 0.02323 | -0.201 | 98.186
13 | 2.296 | 0.0245 | -0.201 | 93.731
13.5 | 2.305 | 0.02567 | -0.2 | 89.783
14 | 2.309 | 0.02724 | -0.199 | 84.742
14.5 | 2.307 | 0.02887 | -0.198 | 79.9
15 | 2.3 | 0.03063 | -0.198 | 75.092
15.5 | 2.284 | 0.03257 | -0.197 | 70.146
16 | 2.263 | 0.03469 | -0.196 | 65.254
16.5 | 2.236 | 0.03693 | -0.195 | 60.558
17 | 2.203 | 0.03952 | -0.194 | 55.745
17.5 | 2.163 | 0.04226 | -0.193 | 51.183
18 | 2.115 | 0.04518 | -0.192 | 46.819
18.5 | 2.061 | 0.04856 | -0.191 | 42.445
19 | 2.002 | 0.05206 | -0.19 | 38.456

## 150. Re 20M Mach 0.25 (2)
BIGFOIL.COM POLAR EXPORT
Joukowsky 16.00% thick 7.00% camber
Joukowsky 16.00% thick 7.00% camber |  |  |  | Cl Max: | 2.2164 | at alpha= | 19 | deg
XFOIL ncrit=9 |  |  |  | L/D Max: | 207.088 | at alpha= | 3.5 | deg
Re: | 20000000 |  |  | Cd Min: | 0.10079 | at alpha= | 20 | deg
Mach: | 0.25 |  |  | Cl=0 at alpha= | -7.8646 | deg
|  |  |  | @ Cl=0.1, Cd= | 0.0055572
|  |  |  | @ Cl=0.4, Cd= | 0.00514
|  |  |  | @ Cl=0.6, Cd= | 0.0050798
alpha (deg) | Cl | Cd | Cm | Cl/Cd
-19 | -0.5826 | 0.09084 | -0.151 | -6.4135
-18.5 | -0.6163 | 0.0807 | -0.1585 | -7.6369
-18 | -0.6761 | 0.06814 | -0.1683 | -9.9222
-17.5 | -0.7659 | 0.05371 | -0.1797 | -14.2599
-16.5 | -1.0834 | 0.02075 | -0.2 | -52.212
-16 | -1.0495 | 0.01449 | -0.2101 | -72.4293
-15.5 | -0.9908 | 0.01317 | -0.2108 | -75.2316
-15 | -0.9302 | 0.01198 | -0.2113 | -77.6461
-14.5 | -0.8674 | 0.01096 | -0.2117 | -79.1423
-14 | -0.8031 | 0.01024 | -0.2118 | -78.4277
-13.5 | -0.7376 | 0.00965 | -0.2118 | -76.4352
-13 | -0.6725 | 0.00907 | -0.212 | -74.1455
-12.5 | -0.6068 | 0.00849 | -0.2122 | -71.4723
-12 | -0.5412 | 0.00809 | -0.2123 | -66.8974
-11.5 | -0.4752 | 0.00767 | -0.2125 | -61.9557
-11 | -0.4097 | 0.00729 | -0.2128 | -56.2003
-10.5 | -0.3439 | 0.007 | -0.213 | -49.1286
-10 | -0.2784 | 0.00669 | -0.2134 | -41.6143
-9.5 | -0.2131 | 0.00645 | -0.2137 | -33.0388
-9 | -0.1476 | 0.0062 | -0.214 | -23.8065
-8.5 | -0.0827 | 0.00602 | -0.2144 | -13.7375
-8 | -0.0175 | 0.00581 | -0.2148 | -3.012
-7.5 | 0.0471 | 0.00568 | -0.2152 | 8.2923
-7 | 0.1117 | 0.00553 | -0.2157 | 20.1989
-6.5 | 0.1763 | 0.0054 | -0.2162 | 32.6481
-6 | 0.2402 | 0.00533 | -0.2166 | 45.0657
-5.5 | 0.3045 | 0.00522 | -0.2171 | 58.3333
-5 | 0.3683 | 0.00515 | -0.2176 | 71.5146
-4.5 | 0.4317 | 0.00513 | -0.218 | 84.152
-4 | 0.4954 | 0.00508 | -0.2185 | 97.5197
-3.5 | 0.5586 | 0.00506 | -0.219 | 110.3953
-3 | 0.6212 | 0.00509 | -0.2194 | 122.0432
-2.5 | 0.6841 | 0.0051 | -0.2199 | 134.1373
-2 | 0.7469 | 0.00511 | -0.2203 | 146.1644
-1.5 | 0.8089 | 0.00518 | -0.2206 | 156.1583
-1 | 0.8706 | 0.00526 | -0.2209 | 165.5133
-0.5 | 0.9323 | 0.00534 | -0.2213 | 174.588
0 | 0.9938 | 0.00542 | -0.2215 | 183.3579
0.5 | 1.0548 | 0.00554 | -0.2217 | 190.3971
1 | 1.1152 | 0.00568 | -0.2218 | 196.338
1.5 | 1.175 | 0.00586 | -0.2218 | 200.5119
2 | 1.2342 | 0.00606 | -0.2217 | 203.6634
2.5 | 1.2929 | 0.00628 | -0.2214 | 205.8758
3 | 1.3509 | 0.00653 | -0.221 | 206.876
3.5 | 1.4082 | 0.0068 | -0.2205 | 207.0882
4 | 1.4644 | 0.0071 | -0.2198 | 206.2535
4.5 | 1.5193 | 0.00745 | -0.2189 | 203.9329
5 | 1.5717 | 0.00788 | -0.2174 | 199.4543
5.5 | 1.6231 | 0.00832 | -0.2158 | 195.0841
6 | 1.673 | 0.00876 | -0.2139 | 190.9817
6.5 | 1.7193 | 0.00926 | -0.2113 | 185.6695
7 | 1.7515 | 0.0098 | -0.2059 | 178.7245
7.5 | 1.7826 | 0.0105 | -0.2005 | 169.7714
8 | 1.816 | 0.01125 | -0.1958 | 161.4222
8.5 | 1.849 | 0.01211 | -0.1913 | 152.6837
9 | 1.8809 | 0.0131 | -0.1867 | 143.5802
9.5 | 1.9113 | 0.01425 | -0.1822 | 134.1263
10 | 1.9394 | 0.01562 | -0.1775 | 124.1613
10.5 | 1.9664 | 0.01718 | -0.173 | 114.4587
11 | 1.993 | 0.01888 | -0.1687 | 105.5614
11.5 | 2.018 | 0.02082 | -0.1645 | 96.926
12 | 2.0422 | 0.02296 | -0.1605 | 88.946
12.5 | 2.0671 | 0.02494 | -0.1568 | 82.8829
13 | 2.0891 | 0.02754 | -0.1531 | 75.8569
13.5 | 2.1099 | 0.03041 | -0.1496 | 69.3818
14 | 2.1284 | 0.03364 | -0.1462 | 63.2699
14.5 | 2.1445 | 0.03726 | -0.143 | 57.555
15 | 2.1623 | 0.04091 | -0.1402 | 52.855
15.5 | 2.1765 | 0.04507 | -0.1376 | 48.2915
16 | 2.1883 | 0.04966 | -0.1352 | 44.0656
16.5 | 2.1985 | 0.0546 | -0.1331 | 40.2656
17 | 2.203 | 0.06039 | -0.1314 | 36.4795
17.5 | 2.2104 | 0.06601 | -0.13 | 33.4858
18 | 2.2133 | 0.07236 | -0.1289 | 30.5873
18.5 | 2.2153 | 0.07896 | -0.1282 | 28.056
19 | 2.2164 | 0.08585 | -0.1279 | 25.8171
19.5 | 2.213 | 0.09341 | -0.128 | 23.6913
20 | 2.2118 | 0.10079 | -0.1284 | 21.9446

## 151. Re 20M Mach 0.50 (1)
BIGFOIL.COM POLAR EXPORT
Joukowsky 16.00% thick 7.00% camber
Joukowsky 16.00% thick 7.00% camber |  |  |  | Cl Max: | 2.186 | at alpha= | 9.5 | deg
JavaFoil+Calcfoil stall+Eppler ext transition |  |  |  | L/D Max: | 160.485 | at alpha= | -1 | deg
Re: | 20000000 |  |  | Cd Min: | 0.00429 | at alpha= | -6 | deg
Mach: | 0.5 |  |  | Cl=0 at alpha= | -8.2034 | deg
|  |  |  | @ Cl=0.1, Cd= | 0.015132
|  |  |  | @ Cl=0.4, Cd= | 0.0043258
|  |  |  | @ Cl=0.6, Cd= | 0.0046358
alpha (deg) | Cl | Cd | Cm | Cl/Cd
-20 | -0.7 | 0.18593 | -0.138 | -3.765
-19.5 | -0.671 | 0.17049 | -0.139 | -3.935
-19 | -0.639 | 0.18412 | -0.135 | -3.471
-18.5 | -0.61 | 0.16984 | -0.136 | -3.589
-18 | -0.581 | 0.15265 | -0.138 | -3.803
-17.5 | -0.549 | 0.16458 | -0.133 | -3.337
-17 | -0.52 | 0.14521 | -0.135 | -3.581
-16.5 | -0.491 | 0.12833 | -0.137 | -3.828
-16 | -0.459 | 0.1412 | -0.131 | -3.254
-15.5 | -0.431 | 0.11818 | -0.135 | -3.648
-15 | -0.402 | 0.10571 | -0.139 | -3.807
-14.5 | -0.371 | 0.10618 | -0.133 | -3.497
-14 | -0.343 | 0.0938 | -0.14 | -3.659
-13.5 | -0.313 | 0.08991 | -0.138 | -3.481
-13 | -0.287 | 0.07341 | -0.152 | -3.909
-12.5 | -0.257 | 0.0691 | -0.154 | -3.724
-12 | -0.225 | 0.0738 | -0.143 | -3.048
-11.5 | -0.199 | 0.05842 | -0.16 | -3.402
-11 | -0.166 | 0.06642 | -0.146 | -2.499
-10.5 | -0.209 | 0.04984 | -0.166 | -4.194
-10 | -0.183 | 0.04081 | -0.175 | -4.48
-9.5 | -0.141 | 0.03439 | -0.181 | -4.095
-9 | -0.091 | 0.02879 | -0.187 | -3.154
-8.5 | -0.035 | 0.02383 | -0.193 | -1.487
-8 | 0.024 | 0.01969 | -0.198 | 1.219
-7.5 | 0.087 | 0.01579 | -0.204 | 5.503
-7 | 0.153 | 0.01245 | -0.209 | 12.295
-6.5 | 0.223 | 0.00959 | -0.216 | 23.246
-6 | 0.309 | 0.00429 | -0.232 | 72.009
-5.5 | 0.381 | 0.00431 | -0.232 | 88.499
-5 | 0.453 | 0.00437 | -0.232 | 103.712
-4.5 | 0.526 | 0.00453 | -0.232 | 116.032
-4 | 0.598 | 0.00463 | -0.233 | 129.118
-3.5 | 0.67 | 0.00484 | -0.233 | 138.554
-3 | 0.746 | 0.00521 | -0.233 | 143.263
-2.5 | 0.817 | 0.00537 | -0.233 | 152.214
-2 | 0.889 | 0.00568 | -0.233 | 156.356
-1.5 | 0.96 | 0.00606 | -0.233 | 158.549
-1 | 1.024 | 0.00638 | -0.233 | 160.485
-0.5 | 1.094 | 0.00805 | -0.233 | 135.841
0 | 1.164 | 0.0086 | -0.233 | 135.254
0.5 | 1.233 | 0.00921 | -0.233 | 133.895
1 | 1.299 | 0.00908 | -0.233 | 142.992
1.5 | 1.366 | 0.00873 | -0.233 | 156.455
2 | 1.432 | 0.00999 | -0.232 | 143.376
2.5 | 1.498 | 0.0105 | -0.232 | 142.683
3 | 1.563 | 0.01108 | -0.232 | 141.143
3.5 | 1.627 | 0.01171 | -0.232 | 138.989
4 | 1.69 | 0.0124 | -0.231 | 136.366
4.5 | 1.752 | 0.01316 | -0.231 | 133.177
5 | 1.813 | 0.01399 | -0.231 | 129.563
5.5 | 1.871 | 0.01491 | -0.23 | 125.551
6 | 1.928 | 0.0159 | -0.23 | 121.264
6.5 | 1.982 | 0.01699 | -0.229 | 116.664
7 | 2.032 | 0.01803 | -0.229 | 112.716
7.5 | 2.078 | 0.01935 | -0.228 | 107.352
8 | 2.118 | 0.02084 | -0.227 | 101.605
8.5 | 2.151 | 0.02248 | -0.227 | 95.669
9 | 2.175 | 0.02433 | -0.226 | 89.409
9.5 | 2.186 | 0.02637 | -0.225 | 82.898
10 | 2.181 | 0.02875 | -0.224 | 75.867
10.5 | 2.152 | 0.03155 | -0.223 | 68.212
11 | 2.079 | 0.03487 | -0.222 | 59.631
11.5 | 1.915 | 0.03953 | -0.22 | 48.432
12 | 1.31 | 0.04661 | -0.218 | 28.101
12.5 | 1.336 | 0.049 | -0.217 | 27.262
13 | 1.345 | 0.06065 | -0.212 | 22.179
13.5 | 1.337 | 0.07921 | -0.203 | 16.885
14 | 1.286 | 0.1218 | -0.176 | 10.556
14.5 | 1.3 | 0.13804 | -0.17 | 9.419

## 152. Re 20M Mach 0.50 (2)
BIGFOIL.COM POLAR EXPORT
Joukowsky 16.00% thick 7.00% camber
Joukowsky 16.00% thick 7.00% camber |  |  |  | Cl Max: | 2.1716 | at alpha= | 19 | deg
XFOIL ncrit=9 |  |  |  | L/D Max: | 214.153 | at alpha= | 2.5 | deg
Re: | 20000000 |  |  | Cd Min: | 0.18698 | at alpha= | 20 | deg
Mach: | 0.5 |  |  | Cl=0 at alpha= | -7.5089 | deg
|  |  |  | @ Cl=0.1, Cd= | 0.006142
|  |  |  | @ Cl=0.4, Cd= | 0.00552
|  |  |  | @ Cl=0.6, Cd= | 0.0053687
alpha (deg) | Cl | Cd | Cm | Cl/Cd
-11 | -0.5233 | 0.02583 | -0.2271 | -20.2594
-10.5 | -0.5229 | 0.01234 | -0.252 | -42.3744
-10 | -0.4336 | 0.00889 | -0.2547 | -48.7739
-9.5 | -0.3428 | 0.00811 | -0.2528 | -42.2688
-9 | -0.2539 | 0.00757 | -0.2511 | -33.5403
-8.5 | -0.167 | 0.0071 | -0.2498 | -23.5211
-8 | -0.0823 | 0.00677 | -0.2486 | -12.1566
-7.5 | 0.0015 | 0.00642 | -0.2478 | 0.23364
-7 | 0.0831 | 0.00619 | -0.2471 | 13.4249
-6.5 | 0.1641 | 0.00596 | -0.2467 | 27.5336
-6 | 0.2438 | 0.00577 | -0.2464 | 42.253
-5.5 | 0.322 | 0.00565 | -0.2462 | 56.9912
-5 | 0.4 | 0.00552 | -0.2462 | 72.4638
-4.5 | 0.4766 | 0.00545 | -0.2462 | 87.4495
-4 | 0.5525 | 0.0054 | -0.2463 | 102.3148
-3.5 | 0.6283 | 0.00535 | -0.2465 | 117.4393
-3 | 0.7027 | 0.00536 | -0.2467 | 131.1007
-2.5 | 0.7765 | 0.00539 | -0.2468 | 144.0631
-2 | 0.8506 | 0.0054 | -0.2471 | 157.5185
-1.5 | 0.9235 | 0.00547 | -0.2472 | 168.83
-1 | 0.9954 | 0.00557 | -0.2472 | 178.7074
-0.5 | 1.0673 | 0.00568 | -0.2472 | 187.9049
0 | 1.1391 | 0.00579 | -0.2472 | 196.7358
0.5 | 1.2096 | 0.00595 | -0.2468 | 203.2941
1 | 1.2787 | 0.00616 | -0.2462 | 207.5812
1.5 | 1.3467 | 0.00639 | -0.2454 | 210.7512
2 | 1.414 | 0.00664 | -0.2442 | 212.9518
2.5 | 1.4798 | 0.00691 | -0.2428 | 214.1534
3 | 1.5434 | 0.00722 | -0.2408 | 213.7673
3.5 | 1.5986 | 0.00757 | -0.2371 | 211.1757
4 | 1.6443 | 0.00802 | -0.2316 | 205.0249
4.5 | 1.6909 | 0.00861 | -0.2264 | 196.3879
5 | 1.7364 | 0.00933 | -0.2212 | 186.1093
5.5 | 1.7806 | 0.0102 | -0.2158 | 174.5686
6 | 1.8205 | 0.01134 | -0.21 | 160.5379
6.5 | 1.8591 | 0.01268 | -0.2041 | 146.6167
7 | 1.8947 | 0.01431 | -0.1981 | 132.4039
7.5 | 1.9272 | 0.01627 | -0.1921 | 118.4511
8 | 1.9596 | 0.01845 | -0.1862 | 106.2114
8.5 | 1.9896 | 0.02098 | -0.1805 | 94.8332
9 | 2.0164 | 0.02392 | -0.1748 | 84.2977
9.5 | 2.0358 | 0.0276 | -0.169 | 73.7609
10 | 2.0573 | 0.03143 | -0.1638 | 65.4566
10.5 | 2.0798 | 0.03548 | -0.159 | 58.6189
11 | 2.0935 | 0.04045 | -0.1544 | 51.7553
11.5 | 2.1096 | 0.04556 | -0.1502 | 46.3038
12 | 2.1231 | 0.05114 | -0.1465 | 41.5154
12.5 | 2.1321 | 0.05745 | -0.1432 | 37.1123
13 | 2.1414 | 0.06408 | -0.1405 | 33.4176
13.5 | 2.1544 | 0.07074 | -0.1388 | 30.4552
14 | 2.1603 | 0.07823 | -0.1369 | 27.6147
14.5 | 2.1603 | 0.08658 | -0.1356 | 24.9515
15 | 2.1628 | 0.0949 | -0.1348 | 22.7903
15.5 | 2.1644 | 0.10347 | -0.1345 | 20.9181
16 | 2.1675 | 0.11205 | -0.1346 | 19.344
16.5 | 2.1631 | 0.12157 | -0.1357 | 17.793
17 | 2.1648 | 0.13048 | -0.137 | 16.591
17.5 | 2.1664 | 0.13944 | -0.1388 | 15.5364
18 | 2.1694 | 0.14829 | -0.1409 | 14.6294
18.5 | 2.1702 | 0.15747 | -0.1437 | 13.7817
19 | 2.1716 | 0.16664 | -0.147 | 13.0317
19.5 | 2.1682 | 0.1764 | -0.1512 | 12.2914
20 | 2.159 | 0.18698 | -0.1566 | 11.5467