## index
index | Re | Mach | Datasource
1 | 50000 | 0 | JavaFoil+Calcfoil stall+Eppler ext transition
2 | 50000 | 0 | XFOIL ncrit=9
3 | 50000 | 0.1 | JavaFoil+Calcfoil stall+Eppler ext transition
4 | 50000 | 0.1 | XFOIL ncrit=9
5 | 50000 | 0.25 | JavaFoil+Calcfoil stall+Eppler ext transition
6 | 50000 | 0.25 | XFOIL ncrit=9
7 | 50000 | 0.5 | JavaFoil+Calcfoil stall+Eppler ext transition
8 | 50000 | 0.5 | XFOIL ncrit=9
9 | 100000 | 0 | JavaFoil+Calcfoil stall+Eppler ext transition
10 | 100000 | 0 | XFOIL ncrit=9
11 | 100000 | 0.1 | JavaFoil+Calcfoil stall+Eppler ext transition
12 | 100000 | 0.1 | XFOIL ncrit=9
13 | 100000 | 0.25 | JavaFoil+Calcfoil stall+Eppler ext transition
14 | 100000 | 0.25 | XFOIL ncrit=9
15 | 100000 | 0.5 | JavaFoil+Calcfoil stall+Eppler ext transition
16 | 100000 | 0.5 | XFOIL ncrit=9
17 | 250000 | 0 | JavaFoil+Calcfoil stall+Eppler ext transition
18 | 250000 | 0 | XFOIL ncrit=9
19 | 250000 | 0.1 | JavaFoil+Calcfoil stall+Eppler ext transition
20 | 250000 | 0.1 | XFOIL ncrit=9
21 | 250000 | 0.25 | JavaFoil+Calcfoil stall+Eppler ext transition
22 | 250000 | 0.25 | XFOIL ncrit=9
23 | 250000 | 0.5 | JavaFoil+Calcfoil stall+Eppler ext transition
24 | 250000 | 0.5 | XFOIL ncrit=9
25 | 500000 | 0 | JavaFoil+Calcfoil stall+Eppler ext transition
26 | 500000 | 0 | XFOIL ncrit=9
27 | 500000 | 0.1 | JavaFoil+Calcfoil stall+Eppler ext transition
28 | 500000 | 0.1 | XFOIL ncrit=9
29 | 500000 | 0.25 | JavaFoil+Calcfoil stall+Eppler ext transition
30 | 500000 | 0.25 | XFOIL ncrit=9
31 | 500000 | 0.5 | JavaFoil+Calcfoil stall+Eppler ext transition
32 | 500000 | 0.5 | XFOIL ncrit=9
33 | 750000 | 0 | JavaFoil+Calcfoil stall+Eppler ext transition
34 | 750000 | 0 | XFOIL ncrit=9
35 | 750000 | 0.1 | JavaFoil+Calcfoil stall+Eppler ext transition
36 | 750000 | 0.1 | XFOIL ncrit=9
37 | 750000 | 0.25 | JavaFoil+Calcfoil stall+Eppler ext transition
38 | 750000 | 0.25 | XFOIL ncrit=9
39 | 750000 | 0.5 | JavaFoil+Calcfoil stall+Eppler ext transition
40 | 750000 | 0.5 | XFOIL ncrit=9
41 | 1000000 | 0 | JavaFoil+Calcfoil stall+Eppler ext transition
42 | 1000000 | 0 | XFOIL ncrit=9
43 | 1000000 | 0.1 | JavaFoil+Calcfoil stall+Eppler ext transition
44 | 1000000 | 0.1 | XFOIL ncrit=9
45 | 1000000 | 0.25 | JavaFoil+Calcfoil stall+Eppler ext transition
46 | 1000000 | 0.25 | XFOIL ncrit=9
47 | 1000000 | 0.5 | JavaFoil+Calcfoil stall+Eppler ext transition
48 | 1000000 | 0.5 | XFOIL ncrit=9
49 | 2000000 | 0 | JavaFoil+Calcfoil stall+Eppler ext transition
50 | 2000000 | 0 | XFOIL ncrit=9
51 | 2000000 | 0.1 | JavaFoil+Calcfoil stall+Eppler ext transition
52 | 2000000 | 0.1 | XFOIL ncrit=9
53 | 2000000 | 0.25 | JavaFoil+Calcfoil stall+Eppler ext transition
54 | 2000000 | 0.25 | XFOIL ncrit=9
55 | 2000000 | 0.5 | JavaFoil+Calcfoil stall+Eppler ext transition
56 | 2000000 | 0.5 | XFOIL ncrit=9
57 | 3000000 | 0 | JavaFoil+Calcfoil stall+Eppler ext transition
58 | 3000000 | 0 | XFOIL ncrit=9
59 | 3000000 | 0.1 | JavaFoil+Calcfoil stall+Eppler ext transition
60 | 3000000 | 0.1 | XFOIL ncrit=9
61 | 3000000 | 0.25 | JavaFoil+Calcfoil stall+Eppler ext transition
62 | 3000000 | 0.25 | XFOIL ncrit=9
63 | 3000000 | 0.5 | JavaFoil+Calcfoil stall+Eppler ext transition
64 | 3000000 | 0.5 | XFOIL ncrit=9
65 | 4000000 | 0 | JavaFoil+Calcfoil stall+Eppler ext transition
66 | 4000000 | 0 | XFOIL ncrit=9
67 | 4000000 | 0.1 | JavaFoil+Calcfoil stall+Eppler ext transition
68 | 4000000 | 0.1 | XFOIL ncrit=9
69 | 4000000 | 0.25 | JavaFoil+Calcfoil stall+Eppler ext transition
70 | 4000000 | 0.25 | XFOIL ncrit=9
71 | 4000000 | 0.5 | JavaFoil+Calcfoil stall+Eppler ext transition
72 | 4000000 | 0.5 | XFOIL ncrit=9
73 | 5000000 | 0 | JavaFoil+Calcfoil stall+Eppler ext transition
74 | 5000000 | 0 | XFOIL ncrit=9
75 | 5000000 | 0.1 | JavaFoil+Calcfoil stall+Eppler ext transition
76 | 5000000 | 0.1 | XFOIL ncrit=9
77 | 5000000 | 0.25 | JavaFoil+Calcfoil stall+Eppler ext transition
78 | 5000000 | 0.25 | XFOIL ncrit=9
79 | 5000000 | 0.5 | JavaFoil+Calcfoil stall+Eppler ext transition
80 | 5000000 | 0.5 | XFOIL ncrit=9
81 | 6000000 | 0 | JavaFoil+Calcfoil stall+Eppler ext transition
82 | 6000000 | 0 | XFOIL ncrit=9
83 | 6000000 | 0.1 | JavaFoil+Calcfoil stall+Eppler ext transition
84 | 6000000 | 0.1 | XFOIL ncrit=9
85 | 6000000 | 0.25 | JavaFoil+Calcfoil stall+Eppler ext transition
86 | 6000000 | 0.25 | XFOIL ncrit=9
87 | 6000000 | 0.5 | JavaFoil+Calcfoil stall+Eppler ext transition
88 | 6000000 | 0.5 | XFOIL ncrit=9
89 | 7000000 | 0 | JavaFoil+Calcfoil stall+Eppler ext transition
90 | 7000000 | 0 | XFOIL ncrit=9
91 | 7000000 | 0.1 | JavaFoil+Calcfoil stall+Eppler ext transition
92 | 7000000 | 0.1 | XFOIL ncrit=9
93 | 7000000 | 0.25 | JavaFoil+Calcfoil stall+Eppler ext transition
94 | 7000000 | 0.25 | XFOIL ncrit=9
95 | 7000000 | 0.5 | JavaFoil+Calcfoil stall+Eppler ext transition
96 | 7000000 | 0.5 | XFOIL ncrit=9
97 | 8000000 | 0 | JavaFoil+Calcfoil stall+Eppler ext transition
98 | 8000000 | 0 | XFOIL ncrit=9
99 | 8000000 | 0.1 | JavaFoil+Calcfoil stall+Eppler ext transition
100 | 8000000 | 0.1 | XFOIL ncrit=9
101 | 8000000 | 0.25 | JavaFoil+Calcfoil stall+Eppler ext transition
102 | 8000000 | 0.25 | XFOIL ncrit=9
103 | 8000000 | 0.5 | JavaFoil+Calcfoil stall+Eppler ext transition
104 | 8000000 | 0.5 | XFOIL ncrit=9
105 | 10000000 | 0 | JavaFoil+Calcfoil stall+Eppler ext transition
106 | 10000000 | 0 | XFOIL ncrit=9
107 | 10000000 | 0.1 | JavaFoil+Calcfoil stall+Eppler ext transition
108 | 10000000 | 0.1 | XFOIL ncrit=9
109 | 10000000 | 0.25 | JavaFoil+Calcfoil stall+Eppler ext transition
110 | 10000000 | 0.25 | XFOIL ncrit=9
111 | 10000000 | 0.5 | JavaFoil+Calcfoil stall+Eppler ext transition
112 | 10000000 | 0.5 | XFOIL ncrit=9
113 | 12000000 | 0 | JavaFoil+Calcfoil stall+Eppler ext transition
114 | 12000000 | 0 | XFOIL ncrit=9
115 | 12000000 | 0.1 | JavaFoil+Calcfoil stall+Eppler ext transition
116 | 12000000 | 0.1 | XFOIL ncrit=9
117 | 12000000 | 0.25 | JavaFoil+Calcfoil stall+Eppler ext transition
118 | 12000000 | 0.25 | XFOIL ncrit=9
119 | 12000000 | 0.5 | JavaFoil+Calcfoil stall+Eppler ext transition
120 | 12000000 | 0.5 | XFOIL ncrit=9
121 | 14000000 | 0 | JavaFoil+Calcfoil stall+Eppler ext transition
122 | 14000000 | 0 | XFOIL ncrit=9
123 | 14000000 | 0.1 | JavaFoil+Calcfoil stall+Eppler ext transition
124 | 14000000 | 0.1 | XFOIL ncrit=9
125 | 14000000 | 0.25 | JavaFoil+Calcfoil stall+Eppler ext transition
126 | 14000000 | 0.25 | XFOIL ncrit=9
127 | 14000000 | 0.5 | JavaFoil+Calcfoil stall+Eppler ext transition
128 | 14000000 | 0.5 | XFOIL ncrit=9
129 | 16000000 | 0 | JavaFoil+Calcfoil stall+Eppler ext transition
130 | 16000000 | 0 | XFOIL ncrit=9
131 | 16000000 | 0.1 | JavaFoil+Calcfoil stall+Eppler ext transition
132 | 16000000 | 0.1 | XFOIL ncrit=9
133 | 16000000 | 0.25 | JavaFoil+Calcfoil stall+Eppler ext transition
134 | 16000000 | 0.25 | XFOIL ncrit=9
135 | 16000000 | 0.5 | JavaFoil+Calcfoil stall+Eppler ext transition
136 | 16000000 | 0.5 | XFOIL ncrit=9
137 | 18000000 | 0 | JavaFoil+Calcfoil stall+Eppler ext transition
138 | 18000000 | 0 | XFOIL ncrit=9
139 | 18000000 | 0.1 | JavaFoil+Calcfoil stall+Eppler ext transition
140 | 18000000 | 0.1 | XFOIL ncrit=9
141 | 18000000 | 0.25 | JavaFoil+Calcfoil stall+Eppler ext transition
142 | 18000000 | 0.25 | XFOIL ncrit=9
143 | 18000000 | 0.5 | JavaFoil+Calcfoil stall+Eppler ext transition
144 | 18000000 | 0.5 | XFOIL ncrit=9
145 | 20000000 | 0 | JavaFoil+Calcfoil stall+Eppler ext transition
146 | 20000000 | 0 | XFOIL ncrit=9
147 | 20000000 | 0.1 | JavaFoil+Calcfoil stall+Eppler ext transition
148 | 20000000 | 0.1 | XFOIL ncrit=9
149 | 20000000 | 0.25 | JavaFoil+Calcfoil stall+Eppler ext transition
150 | 20000000 | 0.25 | XFOIL ncrit=9
151 | 20000000 | 0.5 | JavaFoil+Calcfoil stall+Eppler ext transition
152 | 20000000 | 0.5 | XFOIL ncrit=9

## 1. Re 50k Mach 0.00 (1)
BIGFOIL.COM POLAR EXPORT
NACA63-511 a=0.6
NACA63-511 a=0.6 |  |  |  | Cl Max: | 1.09 | at alpha= | 6.5 | deg
JavaFoil+Calcfoil stall+Eppler ext transition |  |  |  | L/D Max: | 41.494 | at alpha= | 5.5 | deg
Re: | 50000 |  |  | Cd Min: | 0.01638 | at alpha= | -1 | deg
Mach: | 0 |  |  | Cl=0 at alpha= | -3.4062 | deg
|  |  |  | @ Cl=0.1, Cd= | 0.037762
|  |  |  | @ Cl=0.4, Cd= | 0.018506
|  |  |  | @ Cl=0.6, Cd= | 0.019422
alpha (deg) | Cl | Cd | Cm | Cl/Cd
-17.5 | -0.397 | 0.38088 | -0.018 | -1.043
-17 | -0.414 | 0.3378 | -0.018 | -1.227
-16.5 | -0.432 | 0.31353 | -0.019 | -1.377
-16 | -0.449 | 0.29976 | -0.019 | -1.497
-15.5 | -0.465 | 0.26986 | -0.02 | -1.724
-15 | -0.481 | 0.25764 | -0.02 | -1.866
-14.5 | -0.495 | 0.23852 | -0.02 | -2.077
-14 | -0.508 | 0.21595 | -0.021 | -2.354
-13.5 | -0.519 | 0.19121 | -0.022 | -2.715
-13 | -0.527 | 0.17628 | -0.022 | -2.992
-12.5 | -0.533 | 0.16534 | -0.022 | -3.223
-12 | -0.531 | 0.14876 | -0.023 | -3.569
-11.5 | -0.526 | 0.1362 | -0.023 | -3.858
-11 | -0.517 | 0.12227 | -0.023 | -4.226
-10.5 | -0.504 | 0.11278 | -0.024 | -4.472
-10 | -0.488 | 0.10686 | -0.024 | -4.567
-9.5 | -0.468 | 0.09702 | -0.024 | -4.825
-9 | -0.444 | 0.08722 | -0.024 | -5.095
-8.5 | -0.417 | 0.07961 | -0.025 | -5.24
-8 | -0.386 | 0.07377 | -0.025 | -5.239
-7.5 | -0.353 | 0.06784 | -0.025 | -5.198
-7 | -0.316 | 0.06283 | -0.025 | -5.022
-6.5 | -0.276 | 0.05922 | -0.025 | -4.654
-6 | -0.234 | 0.05478 | -0.026 | -4.273
-5.5 | -0.191 | 0.05122 | -0.027 | -3.73
-5 | -0.147 | 0.04813 | -0.027 | -3.049
-4.5 | -0.102 | 0.04527 | -0.028 | -2.243
-4 | -0.055 | 0.04296 | -0.029 | -1.291
-3.5 | -0.009 | 0.0412 | -0.03 | -0.212
-3 | 0.039 | 0.03948 | -0.031 | 0.976
-2.5 | 0.086 | 0.03815 | -0.032 | 2.258
-2 | 0.134 | 0.03682 | -0.034 | 3.645
-1.5 | 0.226 | 0.01689 | -0.068 | 13.377
-1 | 0.285 | 0.01638 | -0.069 | 17.418
-0.5 | 0.345 | 0.0165 | -0.069 | 20.919
0 | 0.383 | 0.01843 | -0.069 | 20.774
0.5 | 0.439 | 0.01868 | -0.07 | 23.488
1 | 0.496 | 0.01882 | -0.07 | 26.336
1.5 | 0.552 | 0.01911 | -0.071 | 28.902
2 | 0.609 | 0.01948 | -0.071 | 31.242
2.5 | 0.663 | 0.01989 | -0.072 | 33.317
3 | 0.718 | 0.01987 | -0.072 | 36.123
3.5 | 0.772 | 0.02047 | -0.072 | 37.738
4 | 0.826 | 0.02102 | -0.073 | 39.282
4.5 | 0.878 | 0.02177 | -0.073 | 40.339
5 | 0.929 | 0.02261 | -0.073 | 41.086
5.5 | 0.978 | 0.02357 | -0.074 | 41.494
6 | 1.047 | 0.02571 | -0.076 | 40.709
6.5 | 1.09 | 0.02684 | -0.076 | 40.603
7 | 0.946 | 0.05252 | -0.034 | 18.016
7.5 | 0.978 | 0.0566 | -0.033 | 17.274
8 | 1.006 | 0.06169 | -0.031 | 16.312
8.5 | 1.031 | 0.06591 | -0.03 | 15.647
9 | 1.047 | 0.0717 | -0.029 | 14.61
9.5 | 1.058 | 0.07777 | -0.028 | 13.599
10 | 1.061 | 0.08669 | -0.026 | 12.244
10.5 | 1.059 | 0.09148 | -0.025 | 11.581
11 | 1.051 | 0.10021 | -0.025 | 10.491
11.5 | 1.037 | 0.10837 | -0.024 | 9.572

## 2. Re 50k Mach 0.00 (2)
BIGFOIL.COM POLAR EXPORT
NACA63-511 a=0.6
NACA63-511 a=0.6 |  |  |  | Cl Max: | 1.2923 | at alpha= | 10.5 | deg
XFOIL ncrit=9 |  |  |  | L/D Max: | 33.0914 | at alpha= | 8.5 | deg
Re: | 50000 |  |  | Cd Min: | 0.2447 | at alpha= | -19.5 | deg
Mach: | 0 |  |  | Cl=0 at alpha= | -0.065421 | deg
|  |  |  | @ Cl=0.1, Cd= | 0.032441
|  |  |  | @ Cl=0.4, Cd= | 0.049203
|  |  |  | @ Cl=0.6, Cd= | 0.059807
alpha (deg) | Cl | Cd | Cm | Cl/Cd
-20 | -0.6324 | 0.24342 | 0.032 | -2.598
-19.5 | -0.6244 | 0.2447 | 0.0257 | -2.5517
-19 | -0.5985 | 0.23117 | 0.0232 | -2.589
-18.5 | -0.5775 | 0.22333 | 0.0202 | -2.5859
-18 | -0.5601 | 0.21771 | 0.0157 | -2.5727
-17.5 | -0.555 | 0.21819 | 0.0095 | -2.5437
-17 | -0.5259 | 0.20472 | 0.008 | -2.5689
-16.5 | -0.5089 | 0.19883 | 0.0042 | -2.5595
-16 | -0.51 | 0.19984 | -0.0021 | -2.552
-15.5 | -0.4752 | 0.18538 | -0.003 | -2.5634
-15 | -0.4644 | 0.18081 | -0.0072 | -2.5684
-14.5 | -0.449 | 0.17344 | -0.0106 | -2.5888
-14 | -0.4344 | 0.16746 | -0.0136 | -2.5941
-13.5 | -0.4161 | 0.15951 | -0.0161 | -2.6086
-13 | -0.4194 | 0.15713 | -0.0208 | -2.6691
-12.5 | -0.3893 | 0.14661 | -0.0218 | -2.6553
-12 | -0.3802 | 0.14036 | -0.0249 | -2.7087
-11.5 | -0.3863 | 0.13747 | -0.0291 | -2.8101
-11 | -0.3704 | 0.13017 | -0.0308 | -2.8455
-10.5 | -0.3669 | 0.1249 | -0.0333 | -2.9376
-10 | -0.3383 | 0.11569 | -0.0332 | -2.9242
-9.5 | -0.323 | 0.10937 | -0.0336 | -2.9533
-9 | -0.3234 | 0.10497 | -0.0337 | -3.0809
-8.5 | -0.3461 | 0.10289 | -0.0297 | -3.3638
-8 | -0.3767 | 0.10145 | -0.0227 | -3.7132
-7.5 | -0.4135 | 0.10027 | -0.0155 | -4.1239
-7 | -0.4169 | 0.09609 | -0.0092 | -4.3386
-6.5 | -0.4347 | 0.09309 | -0.0021 | -4.6697
-6 | -0.4579 | 0.09034 | 0.0051 | -5.0686
-5.5 | -0.4488 | 0.08513 | 0.0112 | -5.2719
-5 | -0.4586 | 0.08134 | 0.0181 | -5.6381
-4 | -0.3786 | 0.044 | -0.0481 | -8.6045
-3.5 | -0.3235 | 0.03867 | -0.0503 | -8.3657
-3 | -0.2731 | 0.0351 | -0.0505 | -7.7806
-2.5 | -0.2267 | 0.03246 | -0.0498 | -6.984
-2 | -0.181 | 0.03082 | -0.0486 | -5.8728
-1.5 | -0.1329 | 0.02945 | -0.0481 | -4.5127
-1 | -0.1009 | 0.02583 | -0.041 | -3.9063
-0.5 | -0.0558 | 0.02702 | -0.042 | -2.0651
0 | 0.0084 | 0.02908 | -0.0467 | 0.28886
0.5 | 0.0706 | 0.03129 | -0.0511 | 2.2563
1 | 0.1283 | 0.03355 | -0.0547 | 3.8241
1.5 | 0.1834 | 0.03594 | -0.0578 | 5.1029
2 | 0.2378 | 0.03853 | -0.0608 | 6.1718
2.5 | 0.2716 | 0.0406 | -0.0607 | 6.6897
3 | 0.3182 | 0.04341 | -0.0628 | 7.3301
3.5 | 0.3517 | 0.04631 | -0.0633 | 7.5945
5 | 0.511 | 0.05585 | -0.0712 | 9.1495
5.5 | 0.5731 | 0.05873 | -0.0735 | 9.7582
6 | 0.6418 | 0.06148 | -0.0759 | 10.4392
6.5 | 0.681 | 0.06401 | -0.0753 | 10.639
7 | 0.7371 | 0.06607 | -0.0754 | 11.1563
7.5 | 0.7995 | 0.06705 | -0.0747 | 11.9239
8 | 0.8902 | 0.0641 | -0.0724 | 13.8877
8.5 | 1.094 | 0.03306 | -0.0511 | 33.0913
9 | 1.0697 | 0.0395 | -0.0423 | 27.081
9.5 | 1.183 | 0.0451 | -0.0442 | 26.2306
10 | 1.2505 | 0.05227 | -0.0446 | 23.9239
10.5 | 1.2923 | 0.0606 | -0.0436 | 21.3251
11 | 1.292 | 0.06864 | -0.0389 | 18.8228
11.5 | 1.2692 | 0.07648 | -0.0337 | 16.5952
12 | 1.2351 | 0.08478 | -0.0298 | 14.5683
12.5 | 1.2019 | 0.09483 | -0.0286 | 12.6743
13 | 1.0645 | 0.11252 | -0.0382 | 9.4605
13.5 | 0.9585 | 0.14784 | -0.063 | 6.4834
14 | 0.8988 | 0.181 | -0.0885 | 4.9657
14.5 | 0.8986 | 0.18874 | -0.0927 | 4.761
15 | 0.9114 | 0.19656 | -0.0954 | 4.6368
15.5 | 0.9256 | 0.20432 | -0.0982 | 4.5301

## 3. Re 50k Mach 0.10 (1)
BIGFOIL.COM POLAR EXPORT
NACA63-511 a=0.6
NACA63-511 a=0.6 |  |  |  | Cl Max: | 1.094 | at alpha= | 6.5 | deg
JavaFoil+Calcfoil stall+Eppler ext transition |  |  |  | L/D Max: | 41.432 | at alpha= | 5.5 | deg
Re: | 50000 |  |  | Cd Min: | 0.01643 | at alpha= | -1 | deg
Mach: | 0.1 |  |  | Cl=0 at alpha= | -3.4062 | deg
|  |  |  | @ Cl=0.1, Cd= | 0.037714
|  |  |  | @ Cl=0.4, Cd= | 0.01854
|  |  |  | @ Cl=0.6, Cd= | 0.019454
alpha (deg) | Cl | Cd | Cm | Cl/Cd
-17.5 | -0.351 | 0.40741 | -0.018 | -0.862
-17 | -0.371 | 0.39325 | -0.019 | -0.943
-16.5 | -0.39 | 0.35935 | -0.019 | -1.086
-16 | -0.41 | 0.32611 | -0.019 | -1.257
-15.5 | -0.429 | 0.30608 | -0.02 | -1.403
-15 | -0.448 | 0.27978 | -0.02 | -1.602
-14.5 | -0.466 | 0.24983 | -0.02 | -1.864
-14 | -0.482 | 0.21823 | -0.021 | -2.209
-13.5 | -0.496 | 0.20222 | -0.021 | -2.454
-13 | -0.508 | 0.18385 | -0.022 | -2.762
-12.5 | -0.517 | 0.17186 | -0.022 | -3.005
-12 | -0.517 | 0.15074 | -0.023 | -3.432
-11.5 | -0.515 | 0.14065 | -0.023 | -3.659
-11 | -0.508 | 0.12692 | -0.023 | -4.004
-10.5 | -0.498 | 0.11508 | -0.024 | -4.326
-10 | -0.483 | 0.10871 | -0.024 | -4.447
-9.5 | -0.465 | 0.0983 | -0.024 | -4.731
-9 | -0.443 | 0.08916 | -0.024 | -4.963
-8.5 | -0.416 | 0.08093 | -0.025 | -5.143
-8 | -0.386 | 0.07372 | -0.025 | -5.24
-7.5 | -0.353 | 0.06887 | -0.025 | -5.125
-7 | -0.316 | 0.06359 | -0.025 | -4.971
-6.5 | -0.276 | 0.05902 | -0.026 | -4.683
-6 | -0.235 | 0.05455 | -0.026 | -4.304
-5.5 | -0.192 | 0.05104 | -0.026 | -3.756
-5 | -0.147 | 0.0484 | -0.027 | -3.045
-4.5 | -0.102 | 0.04547 | -0.028 | -2.243
-4 | -0.056 | 0.04298 | -0.029 | -1.296
-3.5 | -0.009 | 0.0413 | -0.03 | -0.212
-3 | 0.039 | 0.03956 | -0.031 | 0.978
-2.5 | 0.087 | 0.03821 | -0.032 | 2.266
-2 | 0.135 | 0.03638 | -0.036 | 3.719
-1.5 | 0.227 | 0.01692 | -0.069 | 13.422
-1 | 0.287 | 0.01643 | -0.069 | 17.457
-0.5 | 0.347 | 0.01653 | -0.069 | 20.988
0 | 0.385 | 0.01847 | -0.07 | 20.829
0.5 | 0.441 | 0.01873 | -0.07 | 23.54
1 | 0.498 | 0.0189 | -0.071 | 26.364
1.5 | 0.555 | 0.01917 | -0.071 | 28.953
2 | 0.612 | 0.01953 | -0.072 | 31.319
2.5 | 0.666 | 0.01996 | -0.072 | 33.356
3 | 0.721 | 0.01998 | -0.072 | 36.101
3.5 | 0.776 | 0.02054 | -0.073 | 37.777
4 | 0.83 | 0.02113 | -0.073 | 39.266
4.5 | 0.882 | 0.02189 | -0.073 | 40.297
5 | 0.933 | 0.02273 | -0.074 | 41.062
5.5 | 0.982 | 0.02371 | -0.074 | 41.432
6 | 1.051 | 0.02587 | -0.076 | 40.61
6.5 | 1.094 | 0.02704 | -0.077 | 40.465
7 | 0.95 | 0.05266 | -0.034 | 18.035
7.5 | 0.981 | 0.05682 | -0.032 | 17.263
8 | 1.009 | 0.06142 | -0.031 | 16.426
8.5 | 1.033 | 0.06606 | -0.03 | 15.64
9 | 1.048 | 0.07188 | -0.029 | 14.581
9.5 | 1.056 | 0.07978 | -0.028 | 13.241
10 | 1.058 | 0.08654 | -0.026 | 12.225
10.5 | 1.053 | 0.09298 | -0.025 | 11.327
11 | 1.042 | 0.10229 | -0.025 | 10.184
11.5 | 1.024 | 0.11274 | -0.024 | 9.083

## 4. Re 50k Mach 0.10 (2)
BIGFOIL.COM POLAR EXPORT
NACA63-511 a=0.6
NACA63-511 a=0.6 |  |  |  | Cl Max: | 1.291 | at alpha= | 10.5 | deg
XFOIL ncrit=9 |  |  |  | L/D Max: | 32.3072 | at alpha= | 8.5 | deg
Re: | 50000 |  |  | Cd Min: | 0.24647 | at alpha= | -19.5 | deg
Mach: | 0.1 |  |  | Cl=0 at alpha= | -0.077599 | deg
|  |  |  | @ Cl=0.1, Cd= | 0.032565
|  |  |  | @ Cl=0.4, Cd= | 0.049389
|  |  |  | @ Cl=0.6, Cd= | 0.061155
alpha (deg) | Cl | Cd | Cm | Cl/Cd
-20 | -0.6346 | 0.24458 | 0.0321 | -2.5947
-19.5 | -0.6273 | 0.24647 | 0.0256 | -2.5451
-19 | -0.5989 | 0.23125 | 0.0236 | -2.5898
-18.5 | -0.5785 | 0.22387 | 0.0203 | -2.5841
-18 | -0.5614 | 0.21849 | 0.0157 | -2.5695
-17.5 | -0.5575 | 0.21969 | 0.0094 | -2.5377
-17 | -0.526 | 0.20508 | 0.0081 | -2.5649
-16.5 | -0.5098 | 0.19956 | 0.004 | -2.5546
-16 | -0.5125 | 0.20126 | -0.0024 | -2.5465
-15.5 | -0.4749 | 0.18573 | -0.003 | -2.5569
-15 | -0.4658 | 0.1818 | -0.0076 | -2.5622
-14.5 | -0.4465 | 0.1733 | -0.0104 | -2.5765
-14 | -0.4357 | 0.16837 | -0.014 | -2.5878
-13.5 | -0.4147 | 0.15977 | -0.0162 | -2.5956
-13 | -0.4215 | 0.15821 | -0.0213 | -2.6642
-12.5 | -0.3888 | 0.14708 | -0.0221 | -2.6435
-12 | -0.3769 | 0.1404 | -0.0249 | -2.6845
-11.5 | -0.3882 | 0.13844 | -0.0297 | -2.8041
-11 | -0.3722 | 0.13106 | -0.0314 | -2.8399
-10 | -0.3327 | 0.11558 | -0.0331 | -2.8785
-9.5 | -0.3209 | 0.1097 | -0.0338 | -2.9253
-9 | -0.3252 | 0.10572 | -0.0339 | -3.076
-8.5 | -0.3485 | 0.1037 | -0.0296 | -3.3607
-8 | -0.379 | 0.10224 | -0.0226 | -3.707
-7.5 | -0.3765 | 0.09755 | -0.0164 | -3.8596
-7 | -0.4193 | 0.09684 | -0.0092 | -4.3298
-6.5 | -0.4374 | 0.09384 | -0.002 | -4.6611
-6 | -0.4609 | 0.09109 | 0.0051 | -5.0598
-5.5 | -0.4467 | 0.08552 | 0.0111 | -5.2233
-5 | -0.4549 | 0.08158 | 0.0179 | -5.5761
-4 | -0.3838 | 0.04486 | -0.0476 | -8.5555
-3.5 | -0.3276 | 0.03915 | -0.0503 | -8.3678
-3 | -0.2768 | 0.03547 | -0.0506 | -7.8038
-2.5 | -0.2298 | 0.03273 | -0.0501 | -7.0211
-2 | -0.1838 | 0.03105 | -0.0489 | -5.9195
-1.5 | -0.1359 | 0.02972 | -0.0482 | -4.5727
-1 | -0.1034 | 0.02592 | -0.0411 | -3.9892
-0.5 | -0.0577 | 0.02711 | -0.0421 | -2.1284
0 | 0.0106 | 0.02929 | -0.0475 | 0.3619
0.5 | 0.0725 | 0.03149 | -0.0518 | 2.3023
1 | 0.1293 | 0.03371 | -0.0551 | 3.8357
1.5 | 0.1831 | 0.03606 | -0.058 | 5.0776
2 | 0.236 | 0.03858 | -0.0608 | 6.1172
2.5 | 0.2761 | 0.04088 | -0.0616 | 6.7539
3 | 0.3176 | 0.04352 | -0.0629 | 7.2978
3.5 | 0.3491 | 0.04633 | -0.063 | 7.5351
5 | 0.51 | 0.056 | -0.0711 | 9.1071
5.5 | 0.5214 | 0.05989 | -0.0704 | 8.706
6 | 0.6345 | 0.06171 | -0.0752 | 10.282
6.5 | 0.6911 | 0.06418 | -0.076 | 10.7682
7 | 0.7411 | 0.06629 | -0.0755 | 11.1797
7.5 | 0.811 | 0.06686 | -0.075 | 12.1298
8 | 0.8848 | 0.06493 | -0.072 | 13.627
8.5 | 1.0894 | 0.03372 | -0.0496 | 32.3072
9 | 1.0707 | 0.04019 | -0.0416 | 26.641
9.5 | 1.186 | 0.04578 | -0.0435 | 25.9065
10 | 1.2513 | 0.05317 | -0.0437 | 23.5339
10.5 | 1.291 | 0.06166 | -0.0425 | 20.9374
11 | 1.2874 | 0.06974 | -0.0378 | 18.46
11.5 | 1.2625 | 0.07759 | -0.0327 | 16.2714
12 | 1.229 | 0.08619 | -0.0293 | 14.2592
12.5 | 1.1146 | 0.09832 | -0.0317 | 11.3365
13 | 1.0538 | 0.11496 | -0.0398 | 9.1667
13.5 | 0.9833 | 0.14206 | -0.0572 | 6.9217
14 | 0.9005 | 0.18177 | -0.089 | 4.9541
14.5 | 0.9 | 0.18944 | -0.0933 | 4.7508
15 | 0.9128 | 0.19728 | -0.0961 | 4.6269
15.5 | 0.9271 | 0.20504 | -0.0989 | 4.5216

## 5. Re 50k Mach 0.25 (1)
BIGFOIL.COM POLAR EXPORT
NACA63-511 a=0.6
NACA63-511 a=0.6 |  |  |  | Cl Max: | 1.074 | at alpha= | 6 | deg
JavaFoil+Calcfoil stall+Eppler ext transition |  |  |  | L/D Max: | 40.746 | at alpha= | 5 | deg
Re: | 50000 |  |  | Cd Min: | 0.01662 | at alpha= | -1 | deg
Mach: | 0.25 |  |  | Cl=0 at alpha= | -3.4082 | deg
|  |  |  | @ Cl=0.1, Cd= | 0.038239
|  |  |  | @ Cl=0.4, Cd= | 0.018786
|  |  |  | @ Cl=0.6, Cd= | 0.019702
alpha (deg) | Cl | Cd | Cm | Cl/Cd
-15 | -0.066 | 0.92468 | -0.021 | -0.072
-14.5 | -0.169 | 0.57118 | -0.019 | -0.296
-14 | -0.232 | 0.46856 | -0.02 | -0.494
-13.5 | -0.284 | 0.36338 | -0.02 | -0.78
-13 | -0.329 | 0.29834 | -0.02 | -1.104
-12.5 | -0.37 | 0.25081 | -0.021 | -1.474
-12 | -0.397 | 0.21169 | -0.021 | -1.874
-11.5 | -0.418 | 0.1941 | -0.022 | -2.152
-11 | -0.433 | 0.15586 | -0.023 | -2.776
-10.5 | -0.441 | 0.14365 | -0.024 | -3.069
-10 | -0.442 | 0.12553 | -0.024 | -3.522
-9.5 | -0.437 | 0.11247 | -0.024 | -3.882
-9 | -0.425 | 0.09887 | -0.025 | -4.294
-8.5 | -0.406 | 0.09101 | -0.025 | -4.463
-8 | -0.382 | 0.08074 | -0.025 | -4.732
-7.5 | -0.353 | 0.07341 | -0.025 | -4.805
-7 | -0.318 | 0.06772 | -0.026 | -4.701
-6.5 | -0.28 | 0.06112 | -0.026 | -4.577
-6 | -0.239 | 0.05641 | -0.026 | -4.23
-5.5 | -0.195 | 0.05293 | -0.027 | -3.692
-5 | -0.151 | 0.04879 | -0.027 | -3.086
-4.5 | -0.104 | 0.04604 | -0.028 | -2.266
-4 | -0.057 | 0.04357 | -0.029 | -1.31
-3.5 | -0.009 | 0.04154 | -0.03 | -0.216
-3 | 0.04 | 0.03999 | -0.031 | 0.993
-2.5 | 0.089 | 0.03854 | -0.032 | 2.305
-2 | 0.138 | 0.0372 | -0.034 | 3.723
-1.5 | 0.233 | 0.01708 | -0.07 | 13.654
-1 | 0.295 | 0.01662 | -0.071 | 17.728
-0.5 | 0.356 | 0.01673 | -0.071 | 21.301
0 | 0.395 | 0.01877 | -0.072 | 21.033
0.5 | 0.453 | 0.01896 | -0.072 | 23.892
1 | 0.512 | 0.01923 | -0.073 | 26.604
1.5 | 0.57 | 0.0195 | -0.073 | 29.221
2 | 0.628 | 0.01989 | -0.074 | 31.562
2.5 | 0.683 | 0.02036 | -0.074 | 33.563
3 | 0.74 | 0.02065 | -0.074 | 35.835
3.5 | 0.796 | 0.02096 | -0.075 | 37.978
4 | 0.851 | 0.02171 | -0.075 | 39.189
4.5 | 0.904 | 0.02254 | -0.075 | 40.132
5 | 0.956 | 0.02346 | -0.076 | 40.746
5.5 | 1.027 | 0.02564 | -0.078 | 40.041
6 | 1.074 | 0.02693 | -0.078 | 39.888
6.5 | 0.936 | 0.0498 | -0.038 | 18.805
7 | 0.968 | 0.05385 | -0.034 | 17.982
7.5 | 0.997 | 0.05819 | -0.032 | 17.132
8 | 1.021 | 0.06417 | -0.031 | 15.912
8.5 | 1.039 | 0.06896 | -0.03 | 15.072
9 | 1.044 | 0.07612 | -0.028 | 13.718
9.5 | 1.039 | 0.08493 | -0.026 | 12.231
10 | 1.023 | 0.09671 | -0.025 | 10.576
10.5 | 0.995 | 0.10812 | -0.024 | 9.207
11 | 0.957 | 0.11847 | -0.024 | 8.078

## 6. Re 50k Mach 0.25 (2)
BIGFOIL.COM POLAR EXPORT
NACA63-511 a=0.6
NACA63-511 a=0.6 |  |  |  | Cl Max: | 1.2454 | at alpha= | 10 | deg
XFOIL ncrit=9 |  |  |  | L/D Max: | 28.4066 | at alpha= | 8.5 | deg
Re: | 50000 |  |  | Cd Min: | 0.25274 | at alpha= | -20 | deg
Mach: | 0.25 |  |  | Cl=0 at alpha= | -0.14853 | deg
|  |  |  | @ Cl=0.1, Cd= | 0.033278
|  |  |  | @ Cl=0.4, Cd= | 0.049058
|  |  |  | @ Cl=0.6, Cd= | 0.060709
alpha (deg) | Cl | Cd | Cm | Cl/Cd
-20 | -0.6488 | 0.25274 | 0.0322 | -2.5671
-19.5 | -0.6304 | 0.24524 | 0.0277 | -2.5705
-19 | -0.6043 | 0.23359 | 0.0252 | -2.587
-18.5 | -0.5851 | 0.22726 | 0.021 | -2.5746
-18 | -0.5713 | 0.22441 | 0.0152 | -2.5458
-17.5 | -0.5528 | 0.21667 | 0.0111 | -2.5513
-17 | -0.5287 | 0.20762 | 0.0085 | -2.5465
-16.5 | -0.5187 | 0.20532 | 0.0028 | -2.5263
-16 | -0.4952 | 0.19526 | -0.0002 | -2.5361
-15.5 | -0.4751 | 0.18813 | -0.0034 | -2.5254
-15 | -0.4766 | 0.18828 | -0.0094 | -2.5313
-14.5 | -0.441 | 0.17461 | -0.0105 | -2.5256
-14 | -0.4456 | 0.1743 | -0.0162 | -2.5565
-13.5 | -0.4119 | 0.16211 | -0.0173 | -2.5409
-13 | -0.3982 | 0.15528 | -0.0206 | -2.5644
-12.5 | -0.3941 | 0.15142 | -0.0245 | -2.6027
-12 | -0.3686 | 0.1421 | -0.026 | -2.5939
-11.5 | -0.3545 | 0.13535 | -0.0284 | -2.6191
-11 | -0.3419 | 0.12907 | -0.0306 | -2.649
-10.5 | -0.3306 | 0.123 | -0.0326 | -2.6878
-10 | -0.3221 | 0.11733 | -0.0343 | -2.7452
-9.5 | -0.3244 | 0.11317 | -0.0358 | -2.8665
-9 | -0.3377 | 0.11018 | -0.0346 | -3.065
-8.5 | -0.3242 | 0.10374 | -0.0295 | -3.1251
-8 | -0.3477 | 0.10201 | -0.0229 | -3.4085
-7.5 | -0.3875 | 0.10149 | -0.0161 | -3.8181
-7 | -0.3921 | 0.0974 | -0.0101 | -4.0257
-6.5 | -0.4054 | 0.09404 | -0.0037 | -4.3109
-6 | -0.4242 | 0.09103 | 0.0031 | -4.66
-5.5 | -0.4592 | 0.08915 | 0.0114 | -5.1509
-5 | -0.4476 | 0.08365 | 0.0173 | -5.3509
-4 | -0.4074 | 0.04899 | -0.0458 | -8.316
-3.5 | -0.3504 | 0.04197 | -0.0501 | -8.3488
-3 | -0.2973 | 0.03762 | -0.0513 | -7.9027
-2.5 | -0.2468 | 0.03434 | -0.0512 | -7.187
-2 | -0.199 | 0.03238 | -0.0504 | -6.1458
-1.5 | -0.151 | 0.03098 | -0.0491 | -4.8741
-1 | -0.1016 | 0.02782 | -0.0461 | -3.652
-0.5 | -0.0478 | 0.02825 | -0.0463 | -1.692
0 | 0.0202 | 0.0304 | -0.0514 | 0.66447
0.5 | 0.0822 | 0.03258 | -0.0553 | 2.523
1 | 0.1406 | 0.03487 | -0.0586 | 4.0321
1.5 | 0.1965 | 0.0373 | -0.0616 | 5.2681
2 | 0.2509 | 0.03988 | -0.0643 | 6.2914
2.5 | 0.289 | 0.04209 | -0.0646 | 6.8662
3 | 0.3321 | 0.04475 | -0.0658 | 7.4212
3.5 | 0.3764 | 0.04766 | -0.0673 | 7.8976
4 | 0.4321 | 0.05096 | -0.0701 | 8.4792
4.5 | 0.4854 | 0.05413 | -0.0722 | 8.9673
5 | 0.5345 | 0.05717 | -0.0735 | 9.3493
5.5 | 0.5913 | 0.06022 | -0.0751 | 9.819
6 | 0.6422 | 0.06308 | -0.0757 | 10.1807
6.5 | 0.7096 | 0.06559 | -0.077 | 10.8187
7 | 0.7642 | 0.06751 | -0.0764 | 11.3198
7.5 | 0.8188 | 0.06857 | -0.0745 | 11.9411
8.5 | 1.0732 | 0.03778 | -0.0446 | 28.4066
9 | 1.0839 | 0.04348 | -0.0388 | 24.9287
9.5 | 1.1961 | 0.04954 | -0.0396 | 24.1441
10 | 1.2454 | 0.05778 | -0.0386 | 21.5542
10.5 | 1.2345 | 0.06476 | -0.0335 | 19.0627
11 | 1.2138 | 0.07251 | -0.0298 | 16.7398
11.5 | 1.1659 | 0.08203 | -0.0284 | 14.2131
12 | 1.1069 | 0.09463 | -0.0315 | 11.6971
12.5 | 1.0577 | 0.10976 | -0.0382 | 9.6365
13.5 | 0.9388 | 0.15947 | -0.0723 | 5.887
14 | 0.9118 | 0.18614 | -0.0918 | 4.8985
14.5 | 0.909 | 0.19328 | -0.0967 | 4.703
15 | 0.9227 | 0.20142 | -0.0998 | 4.581

## 7. Re 50k Mach 0.50 (1)
BIGFOIL.COM POLAR EXPORT
NACA63-511 a=0.6
NACA63-511 a=0.6 |  |  |  | Cl Max: | 1.23 | at alpha= | 20 | deg
JavaFoil+Calcfoil stall+Eppler ext transition |  |  |  | L/D Max: | 38.911 | at alpha= | 5 | deg
Re: | 50000 |  |  | Cd Min: | 0.01751 | at alpha= | -1 | deg
Mach: | 0.5 |  |  | Cl=0 at alpha= | -3.4074 | deg
|  |  |  | @ Cl=0.1, Cd= | 0.039856
|  |  |  | @ Cl=0.4, Cd= | 0.017727
|  |  |  | @ Cl=0.6, Cd= | 0.020874
alpha (deg) | Cl | Cd | Cm | Cl/Cd
-20 | -0.909 | 0.42869 | -0.038 | -2.119
-19.5 | -0.879 | 0.39835 | -0.037 | -2.208
-19 | -0.853 | 0.38683 | -0.037 | -2.204
-18.5 | -0.826 | 0.41476 | -0.037 | -1.991
-18 | -0.799 | 0.40865 | -0.037 | -1.955
-17.5 | -0.772 | 0.40161 | -0.037 | -1.922
-17 | -0.744 | 0.37013 | -0.036 | -2.01
-16.5 | -0.716 | 0.35513 | -0.035 | -2.016
-16 | -0.689 | 0.34303 | -0.036 | -2.008
-15.5 | -0.662 | 0.34389 | -0.036 | -1.925
-15 | -0.635 | 0.33283 | -0.036 | -1.907
-14.5 | -0.608 | 0.31697 | -0.036 | -1.917
-14 | -0.579 | 0.29979 | -0.035 | -1.933
-13.5 | -0.552 | 0.2897 | -0.034 | -1.904
-13 | -0.525 | 0.30119 | -0.034 | -1.742
-12.5 | -0.497 | 0.29768 | -0.034 | -1.671
-12 | -0.47 | 0.28164 | -0.034 | -1.669
-11.5 | -0.443 | 0.29098 | -0.035 | -1.522
-11 | -0.416 | 0.27514 | -0.035 | -1.51
-10.5 | -0.387 | 0.22891 | -0.032 | -1.693
-10 | -0.36 | 0.22773 | -0.032 | -1.582
-9.5 | -0.333 | 0.2199 | -0.032 | -1.514
-9 | -0.306 | 0.2204 | -0.032 | -1.387
-8.5 | -0.278 | 0.22285 | -0.031 | -1.248
-8 | -0.251 | 0.19294 | -0.028 | -1.298
-7.5 | -0.223 | 0.20508 | -0.028 | -1.088
-7 | -0.196 | 0.18064 | -0.028 | -1.085
-6.5 | -0.169 | 0.16382 | -0.028 | -1.03
-6 | -0.224 | 0.07711 | -0.028 | -2.901
-5.5 | -0.199 | 0.06401 | -0.029 | -3.115
-5 | -0.16 | 0.05541 | -0.029 | -2.882
-4.5 | -0.113 | 0.05075 | -0.03 | -2.227
-4 | -0.063 | 0.04665 | -0.031 | -1.342
-3.5 | -0.01 | 0.04405 | -0.032 | -0.225
-3 | 0.044 | 0.04174 | -0.034 | 1.057
-2.5 | 0.099 | 0.03988 | -0.035 | 2.481
-2 | 0.154 | 0.03855 | -0.036 | 4.002
-1.5 | 0.261 | 0.01788 | -0.078 | 14.573
-1 | 0.329 | 0.01751 | -0.079 | 18.802
-0.5 | 0.399 | 0.01767 | -0.079 | 22.553
0 | 0.44 | 0.02001 | -0.08 | 22.012
0.5 | 0.505 | 0.02027 | -0.08 | 24.933
1 | 0.57 | 0.02062 | -0.081 | 27.659
1.5 | 0.635 | 0.02117 | -0.081 | 29.977
2 | 0.699 | 0.02171 | -0.082 | 32.189
2.5 | 0.759 | 0.02208 | -0.082 | 34.379
3 | 0.822 | 0.02289 | -0.083 | 35.924
3.5 | 0.883 | 0.02376 | -0.083 | 37.184
4 | 0.943 | 0.02451 | -0.083 | 38.48
4.5 | 1 | 0.02569 | -0.084 | 38.907
5 | 1.053 | 0.02706 | -0.084 | 38.911
5.5 | 1.122 | 0.03025 | -0.086 | 37.109
6 | 0.982 | 0.04997 | -0.039 | 19.645
6.5 | 1.003 | 0.0559 | -0.036 | 17.947
7 | 1.005 | 0.0639 | -0.033 | 15.723
7.5 | 0.962 | 0.07664 | -0.029 | 12.553
8 | 0.61 | 0.13909 | -0.028 | 4.386
8.5 | 0.636 | 0.18365 | -0.027 | 3.463
9 | 0.663 | 0.18637 | -0.033 | 3.555
9.5 | 0.688 | 0.19818 | -0.034 | 3.474
10 | 0.715 | 0.22061 | -0.039 | 3.242
10.5 | 0.741 | 0.22521 | -0.039 | 3.29
11 | 0.767 | 0.25952 | -0.039 | 2.954
11.5 | 0.794 | 0.26769 | -0.044 | 2.965
12 | 0.819 | 0.27893 | -0.044 | 2.937
12.5 | 0.845 | 0.28242 | -0.044 | 2.991
13 | 0.87 | 0.30547 | -0.045 | 2.85
13.5 | 0.897 | 0.3278 | -0.048 | 2.738
14 | 0.923 | 0.32988 | -0.048 | 2.797
14.5 | 0.948 | 0.33037 | -0.049 | 2.87
15 | 0.976 | 0.35183 | -0.052 | 2.773
15.5 | 1.001 | 0.36136 | -0.053 | 2.77
16 | 1.026 | 0.38059 | -0.053 | 2.696
16.5 | 1.054 | 0.41441 | -0.056 | 2.543
17 | 1.079 | 0.40624 | -0.056 | 2.655
17.5 | 1.103 | 0.41905 | -0.057 | 2.633
18 | 1.128 | 0.41816 | -0.057 | 2.698
18.5 | 1.156 | 0.45639 | -0.06 | 2.534
19 | 1.181 | 0.45611 | -0.06 | 2.589
19.5 | 1.205 | 0.47026 | -0.061 | 2.563
20 | 1.23 | 0.45932 | -0.061 | 2.678

## 8. Re 50k Mach 0.50 (2)
BIGFOIL.COM POLAR EXPORT
NACA63-511 a=0.6
NACA63-511 a=0.6 |  |  |  | Cl Max: | 1.19 | at alpha= | 20 | deg
XFOIL ncrit=9 |  |  |  | L/D Max: | 20.8196 | at alpha= | 8.5 | deg
Re: | 50000 |  |  | Cd Min: | 0.30959 | at alpha= | 20 | deg
Mach: | 0.5 |  |  | Cl=0 at alpha= | -0.20916 | deg
|  |  |  | @ Cl=0.1, Cd= | 0.036587
|  |  |  | @ Cl=0.4, Cd= | 0.051485
|  |  |  | @ Cl=0.6, Cd= | 0.064521
alpha (deg) | Cl | Cd | Cm | Cl/Cd
-20 | -0.6909 | 0.26697 | 0.0404 | -2.5879
-19.5 | -0.6681 | 0.26012 | 0.0348 | -2.5684
-19 | -0.6513 | 0.25881 | 0.0276 | -2.5165
-18.5 | -0.6229 | 0.24553 | 0.0236 | -2.537
-18 | -0.5959 | 0.23603 | 0.0191 | -2.5247
-17.5 | -0.5786 | 0.23266 | 0.0128 | -2.4869
-17 | -0.552 | 0.22185 | 0.0086 | -2.4882
-16.5 | -0.5268 | 0.21357 | 0.0042 | -2.4666
-16 | -0.5161 | 0.2125 | -0.0025 | -2.4287
-15.5 | -0.4817 | 0.19845 | -0.0052 | -2.4273
-15 | -0.4663 | 0.19407 | -0.0106 | -2.4027
-14.5 | -0.438 | 0.18365 | -0.0139 | -2.385
-14 | -0.435 | 0.18294 | -0.0198 | -2.3778
-13.5 | -0.3982 | 0.16973 | -0.022 | -2.3461
-13 | -0.3793 | 0.16246 | -0.0258 | -2.3347
-12.5 | -0.375 | 0.15967 | -0.0305 | -2.3486
-12 | -0.3487 | 0.1503 | -0.033 | -2.32
-11.5 | -0.3328 | 0.14367 | -0.0357 | -2.3164
-11 | -0.3185 | 0.1373 | -0.0381 | -2.3197
-10.5 | -0.3082 | 0.13149 | -0.04 | -2.3439
-10 | -0.305 | 0.12672 | -0.0405 | -2.4069
-9.5 | -0.3132 | 0.12328 | -0.0377 | -2.5406
-9 | -0.3297 | 0.12069 | -0.0326 | -2.7318
-8.5 | -0.3192 | 0.1143 | -0.0273 | -2.7927
-8 | -0.3491 | 0.1134 | -0.0218 | -3.0785
-7.5 | -0.3446 | 0.10797 | -0.0169 | -3.1916
-7 | -0.364 | 0.10519 | -0.0117 | -3.4604
-6.5 | -0.3898 | 0.10322 | -0.0057 | -3.7764
-6 | -0.3964 | 0.09891 | -0.0002 | -4.0077
-5.5 | -0.4097 | 0.09516 | 0.0058 | -4.3054
-5 | -0.423 | 0.0912 | 0.0121 | -4.6382
-4 | -0.4812 | 0.06732 | -0.0311 | -7.148
-3.5 | -0.4477 | 0.05816 | -0.0377 | -7.6977
-3 | -0.3984 | 0.04988 | -0.0453 | -7.9872
-2.5 | -0.3348 | 0.04321 | -0.0517 | -7.7482
-2 | -0.2633 | 0.03901 | -0.0557 | -6.7496
-1.5 | -0.1735 | 0.03669 | -0.061 | -4.7288
-1 | -0.0908 | 0.03559 | -0.0644 | -2.5513
-0.5 | -0.0381 | 0.03301 | -0.0594 | -1.1542
0 | 0.0274 | 0.0341 | -0.0612 | 0.80352
0.5 | 0.0926 | 0.0363 | -0.0646 | 2.551
1 | 0.1526 | 0.03863 | -0.0671 | 3.9503
1.5 | 0.2092 | 0.0411 | -0.0692 | 5.09
2 | 0.2632 | 0.04374 | -0.0709 | 6.0174
2.5 | 0.3182 | 0.04663 | -0.0729 | 6.8239
3 | 0.3735 | 0.04975 | -0.0748 | 7.5075
3.5 | 0.4175 | 0.05263 | -0.0751 | 7.9327
4 | 0.4717 | 0.05597 | -0.0766 | 8.4277
4.5 | 0.5247 | 0.05935 | -0.0778 | 8.8408
5 | 0.5729 | 0.06268 | -0.0782 | 9.1401
5.5 | 0.6228 | 0.06607 | -0.0785 | 9.4264
6 | 0.6763 | 0.06946 | -0.0786 | 9.7365
6.5 | 0.7349 | 0.07254 | -0.0784 | 10.131
7 | 0.7792 | 0.07539 | -0.0766 | 10.3356
7.5 | 0.8455 | 0.07664 | -0.0738 | 11.0321
8 | 0.9583 | 0.06859 | -0.0625 | 13.9714
8.5 | 1.0847 | 0.0521 | -0.0371 | 20.8196
9 | 1.1016 | 0.05894 | -0.0333 | 18.6902
9.5 | 1.1141 | 0.06738 | -0.0313 | 16.5346
10 | 1.0745 | 0.07966 | -0.0345 | 13.4886
10.5 | 1.0281 | 0.09474 | -0.0416 | 10.8518
11 | 0.9849 | 0.11213 | -0.0519 | 8.7836
11.5 | 0.959 | 0.12903 | -0.0619 | 7.4324
12 | 0.9487 | 0.14333 | -0.0699 | 6.619
12.5 | 0.9466 | 0.1568 | -0.0773 | 6.037
13 | 0.9529 | 0.16926 | -0.0836 | 5.6298
13.5 | 0.9652 | 0.18107 | -0.0891 | 5.3305
14 | 0.9573 | 0.20294 | -0.1062 | 4.7172
14.5 | 0.9649 | 0.21096 | -0.112 | 4.5739
15 | 0.9917 | 0.22206 | -0.1153 | 4.4659
15.5 | 1.0111 | 0.23107 | -0.1195 | 4.3757
16 | 1.0235 | 0.23811 | -0.1248 | 4.2984
16.5 | 1.042 | 0.24694 | -0.1298 | 4.2196
17 | 1.0637 | 0.2562 | -0.1342 | 4.1518
17.5 | 1.0866 | 0.26602 | -0.1383 | 4.0847
18 | 1.1161 | 0.27888 | -0.1415 | 4.0021
18.5 | 1.1269 | 0.28284 | -0.1489 | 3.9842
19 | 1.1473 | 0.29182 | -0.1539 | 3.9315
19.5 | 1.1766 | 0.30574 | -0.1571 | 3.8484
20 | 1.19 | 0.30959 | -0.1644 | 3.8438

## 9. Re 100k Mach 0.00 (1)
BIGFOIL.COM POLAR EXPORT
NACA63-511 a=0.6
NACA63-511 a=0.6 |  |  |  | Cl Max: | 1.135 | at alpha= | 7 | deg
JavaFoil+Calcfoil stall+Eppler ext transition |  |  |  | L/D Max: | 58.699 | at alpha= | 5.5 | deg
Re: | 100000 |  |  | Cd Min: | 0.01243 | at alpha= | -1 | deg
Mach: | 0 |  |  | Cl=0 at alpha= | -3.4062 | deg
|  |  |  | @ Cl=0.1, Cd= | 0.030963
|  |  |  | @ Cl=0.4, Cd= | 0.013476
|  |  |  | @ Cl=0.6, Cd= | 0.014062
alpha (deg) | Cl | Cd | Cm | Cl/Cd
-17.5 | -0.397 | 0.31299 | -0.019 | -1.269
-17 | -0.414 | 0.28625 | -0.019 | -1.448
-16.5 | -0.432 | 0.25544 | -0.019 | -1.69
-16 | -0.449 | 0.23633 | -0.02 | -1.899
-15.5 | -0.465 | 0.22054 | -0.02 | -2.11
-15 | -0.481 | 0.21004 | -0.02 | -2.29
-14.5 | -0.495 | 0.18993 | -0.021 | -2.608
-14 | -0.508 | 0.17157 | -0.021 | -2.963
-13.5 | -0.519 | 0.16347 | -0.022 | -3.176
-13 | -0.527 | 0.14435 | -0.022 | -3.654
-12.5 | -0.533 | 0.13576 | -0.022 | -3.925
-12 | -0.531 | 0.1228 | -0.023 | -4.324
-11.5 | -0.526 | 0.11482 | -0.023 | -4.577
-11 | -0.517 | 0.10658 | -0.024 | -4.849
-10.5 | -0.504 | 0.0964 | -0.024 | -5.232
-10 | -0.488 | 0.09131 | -0.024 | -5.345
-9.5 | -0.468 | 0.08353 | -0.024 | -5.604
-9 | -0.444 | 0.0769 | -0.024 | -5.779
-8.5 | -0.417 | 0.07054 | -0.025 | -5.914
-8 | -0.387 | 0.06569 | -0.026 | -5.884
-7.5 | -0.353 | 0.06056 | -0.026 | -5.823
-7 | -0.316 | 0.05622 | -0.026 | -5.612
-6.5 | -0.276 | 0.05296 | -0.026 | -5.205
-6 | -0.234 | 0.04918 | -0.027 | -4.759
-5.5 | -0.191 | 0.04615 | -0.028 | -4.14
-5 | -0.147 | 0.04374 | -0.028 | -3.356
-4.5 | -0.102 | 0.04137 | -0.029 | -2.455
-4 | -0.055 | 0.03927 | -0.03 | -1.413
-3.5 | -0.009 | 0.03765 | -0.031 | -0.232
-3 | 0.039 | 0.03606 | -0.032 | 1.069
-2.5 | 0.086 | 0.03464 | -0.034 | 2.491
-2 | 0.166 | 0.01363 | -0.07 | 12.209
-1.5 | 0.226 | 0.01353 | -0.07 | 16.696
-1 | 0.285 | 0.01243 | -0.07 | 22.967
-0.5 | 0.345 | 0.01252 | -0.071 | 27.576
0 | 0.39 | 0.01345 | -0.071 | 28.981
0.5 | 0.447 | 0.0136 | -0.071 | 32.847
1 | 0.505 | 0.01371 | -0.072 | 36.824
1.5 | 0.563 | 0.0139 | -0.073 | 40.458
2 | 0.62 | 0.01415 | -0.073 | 43.813
2.5 | 0.675 | 0.01448 | -0.073 | 46.59
3 | 0.731 | 0.01417 | -0.074 | 51.551
3.5 | 0.786 | 0.01462 | -0.074 | 53.757
4 | 0.84 | 0.01505 | -0.074 | 55.835
4.5 | 0.893 | 0.01561 | -0.075 | 57.23
5 | 0.945 | 0.01623 | -0.075 | 58.218
5.5 | 0.995 | 0.01694 | -0.075 | 58.699
6 | 1.051 | 0.02171 | -0.076 | 48.414
6.5 | 1.095 | 0.02283 | -0.077 | 47.97
7 | 1.135 | 0.02393 | -0.077 | 47.445
7.5 | 0.979 | 0.05188 | -0.035 | 18.865
8 | 1.007 | 0.0562 | -0.033 | 17.921
8.5 | 1.032 | 0.06016 | -0.031 | 17.148
9 | 1.048 | 0.06503 | -0.03 | 16.112
9.5 | 1.058 | 0.07005 | -0.029 | 15.102
10 | 1.062 | 0.07777 | -0.027 | 13.651
10.5 | 1.06 | 0.08289 | -0.026 | 12.784
11 | 1.051 | 0.08827 | -0.026 | 11.911
11.5 | 1.037 | 0.09665 | -0.025 | 10.733
12 | 1.018 | 0.104 | -0.025 | 9.789

## 10. Re 100k Mach 0.00 (2)
BIGFOIL.COM POLAR EXPORT
NACA63-511 a=0.6
NACA63-511 a=0.6 |  |  |  | Cl Max: | 1.3177 | at alpha= | 11 | deg
XFOIL ncrit=9 |  |  |  | L/D Max: | 58.0834 | at alpha= | 7.5 | deg
Re: | 100000 |  |  | Cd Min: | 0.24344 | at alpha= | -20 | deg
Mach: | 0 |  |  | Cl=0 at alpha= | -3.037 | deg
|  |  |  | @ Cl=0.1, Cd= | 0.021947
|  |  |  | @ Cl=0.4, Cd= | 0.024939
|  |  |  | @ Cl=0.6, Cd= | 0.028688
alpha (deg) | Cl | Cd | Cm | Cl/Cd
-20 | -0.6359 | 0.24344 | 0.0334 | -2.6121
-19.5 | -0.6271 | 0.2431 | 0.0271 | -2.5796
-19 | -0.6016 | 0.22959 | 0.0247 | -2.6203
-18.5 | -0.5801 | 0.2212 | 0.0222 | -2.6225
-18 | -0.561 | 0.21468 | 0.0183 | -2.6132
-17.5 | -0.5437 | 0.20856 | 0.0141 | -2.6069
-17 | -0.5332 | 0.20567 | 0.008 | -2.5925
-16.5 | -0.5325 | 0.20531 | 0.0015 | -2.5936
-16 | -0.4951 | 0.18871 | 0.0014 | -2.6236
-15.5 | -0.476 | 0.18168 | -0.0015 | -2.62
-15 | -0.4598 | 0.1751 | -0.0052 | -2.6259
-14.5 | -0.4522 | 0.17074 | -0.0108 | -2.6485
-14 | -0.4596 | 0.16917 | -0.0182 | -2.7168
-13.5 | -0.4163 | 0.15451 | -0.016 | -2.6943
-13 | -0.4035 | 0.14801 | -0.0197 | -2.7262
-12.5 | -0.4097 | 0.14475 | -0.0269 | -2.8304
-12 | -0.3848 | 0.13418 | -0.0277 | -2.8678
-11.5 | -0.3661 | 0.12723 | -0.0296 | -2.8775
-11 | -0.3761 | 0.12313 | -0.0378 | -3.0545
-10.5 | -0.3461 | 0.11368 | -0.0367 | -3.0445
-10 | -0.3451 | 0.10811 | -0.0421 | -3.1921
-9.5 | -0.343 | 0.10121 | -0.045 | -3.389
-9 | -0.3524 | 0.09837 | -0.0395 | -3.5824
-8.5 | -0.3923 | 0.09752 | -0.0325 | -4.0228
-8 | -0.4372 | 0.09402 | -0.0412 | -4.6501
-7.5 | -0.395 | 0.08584 | -0.0414 | -4.6016
-7 | -0.3709 | 0.077 | -0.0543 | -4.8169
-6.5 | -0.3521 | 0.06763 | -0.0675 | -5.2063
-6 | -0.3237 | 0.06209 | -0.0688 | -5.2134
-5.5 | -0.2966 | 0.0564 | -0.0722 | -5.2589
-5 | -0.239 | 0.03806 | -0.0864 | -6.2796
-4.5 | -0.1693 | 0.03291 | -0.0892 | -5.1443
-4 | -0.1213 | 0.0295 | -0.0884 | -4.1119
-3.5 | -0.0613 | 0.02695 | -0.0897 | -2.2746
-3 | 0.0049 | 0.02506 | -0.0914 | 0.19553
-2.5 | 0.0504 | 0.02406 | -0.0901 | 2.0948
-2 | 0.0861 | 0.02196 | -0.0862 | 3.9208
-1.5 | 0.1386 | 0.02191 | -0.0827 | 6.3259
-1 | 0.2287 | 0.02217 | -0.0901 | 10.3157
-0.5 | 0.2766 | 0.02298 | -0.0906 | 12.0366
0 | 0.3262 | 0.02387 | -0.0907 | 13.6657
0.5 | 0.3768 | 0.02478 | -0.0907 | 15.2058
1 | 0.4455 | 0.02525 | -0.0928 | 17.6436
1.5 | 0.4926 | 0.02623 | -0.0921 | 18.78
2 | 0.5383 | 0.02728 | -0.0912 | 19.7324
2.5 | 0.5845 | 0.02835 | -0.0903 | 20.6173
3 | 0.6318 | 0.02938 | -0.0895 | 21.5044
3.5 | 0.6808 | 0.03029 | -0.0887 | 22.4761
4 | 0.7318 | 0.03101 | -0.0879 | 23.5988
4.5 | 0.7865 | 0.03136 | -0.0872 | 25.0797
5 | 0.8448 | 0.03123 | -0.0863 | 27.0509
5.5 | 0.912 | 0.02996 | -0.0855 | 30.4406
6 | 0.973 | 0.02797 | -0.0829 | 34.7873
6.5 | 1.0635 | 0.02183 | -0.0802 | 48.7174
7 | 1.1138 | 0.01985 | -0.0761 | 56.1108
7.5 | 1.1425 | 0.01967 | -0.0696 | 58.0834
8 | 1.1043 | 0.02465 | -0.0574 | 44.7992
8.5 | 1.0885 | 0.02962 | -0.0499 | 36.7488
9 | 1.1036 | 0.03327 | -0.0457 | 33.171
9.5 | 1.154 | 0.03671 | -0.0439 | 31.4356
10 | 1.2366 | 0.04201 | -0.0462 | 29.4358
10.5 | 1.283 | 0.0477 | -0.0451 | 26.8973
11 | 1.3177 | 0.05664 | -0.0444 | 23.2645
11.5 | 1.31 | 0.06298 | -0.0387 | 20.8003
12 | 1.3024 | 0.07228 | -0.0347 | 18.0188
12.5 | 1.2648 | 0.07695 | -0.0292 | 16.4366
13 | 1.1845 | 0.08769 | -0.0284 | 13.5078
13.5 | 1.1201 | 0.10204 | -0.0334 | 10.9771
14 | 1.06 | 0.11978 | -0.0435 | 8.8496
14.5 | 0.9954 | 0.15047 | -0.0618 | 6.6153
15 | 0.9671 | 0.18503 | -0.08 | 5.2267
15.5 | 0.9672 | 0.19309 | -0.0858 | 5.0091
16 | 0.9564 | 0.20285 | -0.0946 | 4.7148

## 11. Re 100k Mach 0.10 (1)
BIGFOIL.COM POLAR EXPORT
NACA63-511 a=0.6
NACA63-511 a=0.6 |  |  |  | Cl Max: | 1.139 | at alpha= | 7 | deg
JavaFoil+Calcfoil stall+Eppler ext transition |  |  |  | L/D Max: | 58.58 | at alpha= | 5.5 | deg
Re: | 100000 |  |  | Cd Min: | 0.01245 | at alpha= | -1 | deg
Mach: | 0.1 |  |  | Cl=0 at alpha= | -3.4062 | deg
|  |  |  | @ Cl=0.1, Cd= | 0.031279
|  |  |  | @ Cl=0.4, Cd= | 0.013503
|  |  |  | @ Cl=0.6, Cd= | 0.014119
alpha (deg) | Cl | Cd | Cm | Cl/Cd
-17.5 | -0.351 | 0.33449 | -0.019 | -1.05
-17 | -0.371 | 0.29924 | -0.019 | -1.239
-16.5 | -0.39 | 0.27931 | -0.019 | -1.398
-16 | -0.41 | 0.25058 | -0.02 | -1.636
-15.5 | -0.429 | 0.23915 | -0.02 | -1.796
-15 | -0.448 | 0.22438 | -0.02 | -1.997
-14.5 | -0.466 | 0.20331 | -0.02 | -2.291
-14 | -0.482 | 0.17916 | -0.021 | -2.691
-13.5 | -0.496 | 0.17359 | -0.022 | -2.859
-13 | -0.508 | 0.15071 | -0.022 | -3.37
-12.5 | -0.517 | 0.14138 | -0.023 | -3.654
-12 | -0.517 | 0.12546 | -0.023 | -4.124
-11.5 | -0.515 | 0.11795 | -0.023 | -4.363
-11 | -0.508 | 0.1094 | -0.024 | -4.646
-10.5 | -0.498 | 0.09836 | -0.024 | -5.062
-10 | -0.483 | 0.09296 | -0.024 | -5.201
-9.5 | -0.465 | 0.08469 | -0.024 | -5.491
-9 | -0.443 | 0.07857 | -0.024 | -5.633
-8.5 | -0.416 | 0.07129 | -0.025 | -5.839
-8 | -0.386 | 0.06605 | -0.025 | -5.848
-7.5 | -0.353 | 0.06026 | -0.026 | -5.858
-7 | -0.316 | 0.05681 | -0.026 | -5.565
-6.5 | -0.276 | 0.05264 | -0.027 | -5.25
-6 | -0.235 | 0.0496 | -0.027 | -4.735
-5.5 | -0.192 | 0.0464 | -0.028 | -4.132
-5 | -0.147 | 0.04398 | -0.028 | -3.351
-4.5 | -0.102 | 0.0413 | -0.029 | -2.47
-4 | -0.056 | 0.03931 | -0.03 | -1.418
-3.5 | -0.009 | 0.03772 | -0.031 | -0.232
-3 | 0.039 | 0.0361 | -0.032 | 1.072
-2.5 | 0.087 | 0.0347 | -0.034 | 2.499
-2 | 0.167 | 0.01365 | -0.07 | 12.25
-1.5 | 0.227 | 0.01355 | -0.07 | 16.761
-1 | 0.287 | 0.01245 | -0.071 | 23.036
-0.5 | 0.347 | 0.01253 | -0.071 | 27.692
0 | 0.392 | 0.01348 | -0.071 | 29.042
0.5 | 0.449 | 0.01364 | -0.072 | 32.909
1 | 0.507 | 0.01374 | -0.072 | 36.924
1.5 | 0.565 | 0.01395 | -0.073 | 40.512
2 | 0.623 | 0.01423 | -0.073 | 43.768
2.5 | 0.678 | 0.01454 | -0.074 | 46.625
3 | 0.734 | 0.01423 | -0.074 | 51.584
3.5 | 0.79 | 0.01469 | -0.074 | 53.762
4 | 0.844 | 0.01513 | -0.075 | 55.795
4.5 | 0.897 | 0.0157 | -0.075 | 57.156
5 | 0.949 | 0.01632 | -0.075 | 58.142
5.5 | 0.999 | 0.01705 | -0.076 | 58.58
6 | 1.056 | 0.02187 | -0.077 | 48.253
6.5 | 1.099 | 0.02301 | -0.077 | 47.768
7 | 1.139 | 0.02411 | -0.077 | 47.255
7.5 | 0.982 | 0.05215 | -0.034 | 18.827
8 | 1.01 | 0.05656 | -0.033 | 17.85
8.5 | 1.034 | 0.06066 | -0.031 | 17.041
9 | 1.049 | 0.06571 | -0.031 | 15.956
9.5 | 1.057 | 0.07171 | -0.029 | 14.736
10 | 1.058 | 0.07756 | -0.026 | 13.642
10.5 | 1.053 | 0.08291 | -0.026 | 12.704
11 | 1.042 | 0.09007 | -0.026 | 11.567
11.5 | 1.024 | 0.09717 | -0.025 | 10.539
12 | 1.001 | 0.107 | -0.024 | 9.352

## 12. Re 100k Mach 0.10 (2)
BIGFOIL.COM POLAR EXPORT
NACA63-511 a=0.6
NACA63-511 a=0.6 |  |  |  | Cl Max: | 1.3145 | at alpha= | 11 | deg
XFOIL ncrit=9 |  |  |  | L/D Max: | 57.0515 | at alpha= | 7.5 | deg
Re: | 100000 |  |  | Cd Min: | 0.24465 | at alpha= | -20 | deg
Mach: | 0.1 |  |  | Cl=0 at alpha= | -3.0518 | deg
|  |  |  | @ Cl=0.1, Cd= | 0.022138
|  |  |  | @ Cl=0.4, Cd= | 0.025398
|  |  |  | @ Cl=0.6, Cd= | 0.028627
alpha (deg) | Cl | Cd | Cm | Cl/Cd
-20 | -0.6382 | 0.24465 | 0.0335 | -2.6086
-19.5 | -0.6295 | 0.24439 | 0.0272 | -2.5758
-19 | -0.6019 | 0.22961 | 0.0253 | -2.6214
-18.5 | -0.5811 | 0.22174 | 0.0224 | -2.6206
-18 | -0.5619 | 0.21521 | 0.0184 | -2.6109
-17.5 | -0.5445 | 0.20913 | 0.0141 | -2.6036
-17 | -0.5348 | 0.20672 | 0.0078 | -2.5871
-16.5 | -0.534 | 0.20632 | 0.0013 | -2.5882
-16 | -0.4947 | 0.18901 | 0.0016 | -2.6173
-15.5 | -0.4758 | 0.18207 | -0.0015 | -2.6133
-15 | -0.4596 | 0.17552 | -0.0053 | -2.6185
-14.5 | -0.4533 | 0.17162 | -0.0112 | -2.6413
-14 | -0.46 | 0.16991 | -0.0185 | -2.7073
-13.5 | -0.4151 | 0.15485 | -0.0161 | -2.6807
-13 | -0.4029 | 0.14846 | -0.02 | -2.7139
-12.5 | -0.4104 | 0.14553 | -0.0275 | -2.82
-12 | -0.3812 | 0.13436 | -0.0275 | -2.8372
-11.5 | -0.3644 | 0.12759 | -0.0299 | -2.856
-11 | -0.3765 | 0.12384 | -0.0385 | -3.0402
-10.5 | -0.3433 | 0.11402 | -0.0368 | -3.0109
-10 | -0.3465 | 0.10884 | -0.0432 | -3.1836
-9.5 | -0.3363 | 0.10148 | -0.0444 | -3.314
-9 | -0.351 | 0.09898 | -0.0392 | -3.5462
-8.5 | -0.3916 | 0.09813 | -0.0326 | -3.9906
-8 | -0.4388 | 0.09395 | -0.0462 | -4.6706
-7.5 | -0.3929 | 0.08605 | -0.0437 | -4.566
-7 | -0.3731 | 0.07675 | -0.0591 | -4.8612
-6.5 | -0.3475 | 0.0685 | -0.0664 | -5.073
-6 | -0.3205 | 0.06271 | -0.0688 | -5.1108
-5.5 | -0.2949 | 0.05694 | -0.0724 | -5.1791
-5 | -0.2406 | 0.03862 | -0.0868 | -6.2299
-4.5 | -0.1678 | 0.03319 | -0.0902 | -5.0557
-4 | -0.1211 | 0.02973 | -0.0891 | -4.0733
-3.5 | -0.0649 | 0.02721 | -0.0898 | -2.3852
-3 | 0.0075 | 0.02518 | -0.0924 | 0.29786
-2.5 | 0.0517 | 0.02419 | -0.0908 | 2.1372
-2 | 0.0861 | 0.0221 | -0.0869 | 3.8959
-1.5 | 0.1267 | 0.02221 | -0.082 | 5.7046
-1 | 0.2311 | 0.02224 | -0.0906 | 10.3912
-0.5 | 0.2781 | 0.02306 | -0.091 | 12.0598
0 | 0.3267 | 0.02397 | -0.0909 | 13.6295
0.5 | 0.3758 | 0.02493 | -0.0907 | 15.0742
1 | 0.426 | 0.0259 | -0.0905 | 16.4479
1.5 | 0.4954 | 0.02632 | -0.0925 | 18.8222
2 | 0.5427 | 0.02732 | -0.0917 | 19.8646
2.5 | 0.589 | 0.02839 | -0.0908 | 20.7467
3 | 0.6364 | 0.02941 | -0.0899 | 21.6389
3.5 | 0.6858 | 0.03031 | -0.0891 | 22.6262
4.5 | 0.7924 | 0.03134 | -0.0875 | 25.284
5 | 0.8259 | 0.03277 | -0.0849 | 25.2029
5.5 | 0.8905 | 0.03189 | -0.084 | 27.9241
6 | 0.9802 | 0.02778 | -0.083 | 35.2844
6.5 | 1.0642 | 0.02218 | -0.0798 | 47.9802
7 | 1.1181 | 0.01989 | -0.0756 | 56.2142
7.5 | 1.1416 | 0.02001 | -0.0684 | 57.0515
8 | 1.1003 | 0.02526 | -0.0562 | 43.559
8.5 | 1.0878 | 0.03013 | -0.0492 | 36.1036
9 | 1.1048 | 0.03389 | -0.045 | 32.5996
9.5 | 1.1569 | 0.03725 | -0.0433 | 31.0577
10 | 1.2382 | 0.04269 | -0.0452 | 29.0045
10.5 | 1.2818 | 0.04862 | -0.0438 | 26.3636
11 | 1.3145 | 0.05787 | -0.0431 | 22.7147
11.5 | 1.3004 | 0.06386 | -0.0368 | 20.3633
12 | 1.2882 | 0.0731 | -0.033 | 17.6224
12.5 | 1.2529 | 0.07833 | -0.0286 | 15.9951
13 | 1.1747 | 0.08903 | -0.0287 | 13.1944
13.5 | 1.1065 | 0.10435 | -0.035 | 10.6037
14 | 1.0455 | 0.12348 | -0.0465 | 8.467
14.5 | 0.9947 | 0.15212 | -0.0627 | 6.5389
15 | 0.9701 | 0.1861 | -0.0804 | 5.2128
15.5 | 0.9638 | 0.19436 | -0.0878 | 4.9588
16 | 0.9579 | 0.20382 | -0.0955 | 4.6997

## 13. Re 100k Mach 0.25 (1)
BIGFOIL.COM POLAR EXPORT
NACA63-511 a=0.6
NACA63-511 a=0.6 |  |  |  | Cl Max: | 1.121 | at alpha= | 6.5 | deg
JavaFoil+Calcfoil stall+Eppler ext transition |  |  |  | L/D Max: | 57.515 | at alpha= | 5 | deg
Re: | 100000 |  |  | Cd Min: | 0.01258 | at alpha= | -1 | deg
Mach: | 0.25 |  |  | Cl=0 at alpha= | -3.4082 | deg
|  |  |  | @ Cl=0.1, Cd= | 0.032231
|  |  |  | @ Cl=0.4, Cd= | 0.013716
|  |  |  | @ Cl=0.6, Cd= | 0.014325
alpha (deg) | Cl | Cd | Cm | Cl/Cd
-15 | -0.066 | 0.37243 | -0.022 | -0.179
-14.5 | -0.169 | 0.46409 | -0.021 | -0.364
-14 | -0.232 | 0.36495 | -0.021 | -0.634
-13.5 | -0.284 | 0.28014 | -0.02 | -1.012
-13 | -0.33 | 0.23526 | -0.021 | -1.401
-12.5 | -0.37 | 0.19586 | -0.021 | -1.887
-12 | -0.397 | 0.17251 | -0.022 | -2.3
-11.5 | -0.418 | 0.14959 | -0.023 | -2.793
-11 | -0.433 | 0.13479 | -0.023 | -3.21
-10.5 | -0.441 | 0.11715 | -0.024 | -3.763
-10 | -0.442 | 0.10568 | -0.024 | -4.183
-9.5 | -0.437 | 0.09578 | -0.024 | -4.559
-9 | -0.425 | 0.0844 | -0.025 | -5.031
-8.5 | -0.406 | 0.07825 | -0.025 | -5.191
-8 | -0.382 | 0.06995 | -0.026 | -5.462
-7.5 | -0.353 | 0.06404 | -0.026 | -5.508
-7 | -0.318 | 0.05859 | -0.026 | -5.435
-6.5 | -0.28 | 0.05439 | -0.027 | -5.143
-6 | -0.239 | 0.05051 | -0.027 | -4.725
-5.5 | -0.195 | 0.04749 | -0.028 | -4.115
-5 | -0.151 | 0.04438 | -0.029 | -3.393
-4.5 | -0.104 | 0.04201 | -0.03 | -2.485
-4 | -0.057 | 0.03975 | -0.031 | -1.437
-3.5 | -0.009 | 0.03794 | -0.032 | -0.237
-3 | 0.04 | 0.0364 | -0.032 | 1.092
-2.5 | 0.089 | 0.03505 | -0.034 | 2.538
-2 | 0.172 | 0.01378 | -0.072 | 12.474
-1.5 | 0.233 | 0.01367 | -0.072 | 17.071
-1 | 0.295 | 0.01258 | -0.072 | 23.435
-0.5 | 0.356 | 0.01266 | -0.073 | 28.155
0 | 0.401 | 0.01374 | -0.073 | 29.222
0.5 | 0.461 | 0.01384 | -0.074 | 33.304
1 | 0.521 | 0.01402 | -0.074 | 37.126
1.5 | 0.58 | 0.01422 | -0.075 | 40.791
2 | 0.639 | 0.01453 | -0.075 | 43.985
2.5 | 0.695 | 0.01486 | -0.076 | 46.792
3 | 0.753 | 0.01528 | -0.076 | 49.254
3.5 | 0.81 | 0.01509 | -0.076 | 53.659
4 | 0.865 | 0.01559 | -0.077 | 55.505
4.5 | 0.919 | 0.0162 | -0.077 | 56.74
5 | 0.972 | 0.0169 | -0.077 | 57.515
5.5 | 1.031 | 0.02167 | -0.078 | 47.602
6 | 1.079 | 0.02281 | -0.079 | 47.302
6.5 | 1.121 | 0.02402 | -0.079 | 46.679
7 | 0.97 | 0.04938 | -0.038 | 19.65
7.5 | 0.998 | 0.05365 | -0.034 | 18.593
8 | 1.021 | 0.05806 | -0.032 | 17.594
8.5 | 1.04 | 0.06237 | -0.031 | 16.671
9 | 1.045 | 0.06825 | -0.03 | 15.305
9.5 | 1.039 | 0.07678 | -0.028 | 13.534
10 | 1.023 | 0.08283 | -0.026 | 12.349
10.5 | 0.996 | 0.09291 | -0.025 | 10.715
11 | 0.957 | 0.10011 | -0.025 | 9.56
11.5 | 0.907 | 0.1124 | -0.024 | 8.073

## 14. Re 100k Mach 0.25 (2)
BIGFOIL.COM POLAR EXPORT
NACA63-511 a=0.6
NACA63-511 a=0.6 |  |  |  | Cl Max: | 1.2553 | at alpha= | 10.5 | deg
XFOIL ncrit=9 |  |  |  | L/D Max: | 55.5355 | at alpha= | 7 | deg
Re: | 100000 |  |  | Cd Min: | 0.2519 | at alpha= | -20 | deg
Mach: | 0.25 |  |  | Cl=0 at alpha= | -2.906 | deg
|  |  |  | @ Cl=0.1, Cd= | 0.022698
|  |  |  | @ Cl=0.4, Cd= | 0.025634
|  |  |  | @ Cl=0.6, Cd= | 0.030409
alpha (deg) | Cl | Cd | Cm | Cl/Cd
-20 | -0.652 | 0.2519 | 0.0339 | -2.5883
-19.5 | -0.6398 | 0.24903 | 0.0282 | -2.5692
-19 | -0.6074 | 0.23178 | 0.0273 | -2.6206
-18.5 | -0.5874 | 0.22487 | 0.0235 | -2.6122
-18 | -0.5675 | 0.21823 | 0.0191 | -2.6005
-17.5 | -0.5506 | 0.21303 | 0.0139 | -2.5846
-17 | -0.5448 | 0.21276 | 0.007 | -2.5606
-16.5 | -0.5182 | 0.19995 | 0.0044 | -2.5916
-16 | -0.4941 | 0.19109 | 0.0021 | -2.5857
-15.5 | -0.4754 | 0.1843 | -0.0016 | -2.5795
-15 | -0.46 | 0.17821 | -0.0062 | -2.5812
-14.5 | -0.4603 | 0.17666 | -0.0131 | -2.6056
-14 | -0.428 | 0.16368 | -0.0138 | -2.6149
-13.5 | -0.4099 | 0.15674 | -0.0168 | -2.6152
-13 | -0.4046 | 0.15208 | -0.0225 | -2.6604
-12.5 | -0.4127 | 0.14952 | -0.0303 | -2.7602
-12 | -0.368 | 0.13583 | -0.0278 | -2.7093
-11.5 | -0.3601 | 0.13008 | -0.0323 | -2.7683
-11 | -0.3552 | 0.12317 | -0.0372 | -2.8838
-10.5 | -0.3315 | 0.11587 | -0.0383 | -2.861
-10 | -0.3536 | 0.11295 | -0.048 | -3.1306
-9.5 | -0.3183 | 0.10366 | -0.0436 | -3.0706
-9 | -0.3496 | 0.10251 | -0.038 | -3.4104
-8.5 | -0.4022 | 0.10255 | -0.0334 | -3.922
-8 | -0.3809 | 0.09489 | -0.0353 | -4.0141
-7.5 | -0.3621 | 0.08719 | -0.045 | -4.153
-7 | -0.3442 | 0.07982 | -0.0541 | -4.3122
-6.5 | -0.32 | 0.07244 | -0.0622 | -4.4174
-6 | -0.305 | 0.06473 | -0.0723 | -4.7119
-5.5 | -0.2837 | 0.05926 | -0.0745 | -4.7874
-5 | -0.2404 | 0.04117 | -0.0899 | -5.8392
-4.5 | -0.1921 | 0.03508 | -0.0908 | -5.4761
-4 | -0.1139 | 0.03089 | -0.0942 | -3.6873
-3.5 | -0.0676 | 0.02831 | -0.0929 | -2.3878
-3 | -0.0126 | 0.02681 | -0.0922 | -0.46997
-2.5 | 0.0544 | 0.02513 | -0.0939 | 2.1647
-2 | 0.0975 | 0.02268 | -0.0917 | 4.2989
-1.5 | 0.1291 | 0.02291 | -0.0854 | 5.6351
-1 | 0.2195 | 0.02299 | -0.0896 | 9.5476
-0.5 | 0.273 | 0.02372 | -0.0912 | 11.5093
0 | 0.3405 | 0.02434 | -0.0937 | 13.9893
0.5 | 0.3876 | 0.02535 | -0.0929 | 15.2899
1 | 0.4347 | 0.02643 | -0.0921 | 16.4472
1.5 | 0.4819 | 0.02756 | -0.0913 | 17.4855
2 | 0.5294 | 0.02872 | -0.0905 | 18.4331
2.5 | 0.5773 | 0.02988 | -0.0896 | 19.3206
3 | 0.6262 | 0.03102 | -0.0888 | 20.187
3.5 | 0.6771 | 0.03201 | -0.088 | 21.1528
4 | 0.7307 | 0.03281 | -0.0873 | 22.2706
4.5 | 0.7889 | 0.03318 | -0.0866 | 23.7764
5 | 0.8231 | 0.03465 | -0.0838 | 23.7547
6 | 0.996 | 0.02868 | -0.0821 | 34.728
6.5 | 1.0928 | 0.0219 | -0.0784 | 49.8995
7 | 1.1357 | 0.02045 | -0.0725 | 55.5355
7.5 | 1.125 | 0.02257 | -0.0613 | 49.8449
8 | 1.0863 | 0.02839 | -0.0515 | 38.2635
8.5 | 1.0849 | 0.033 | -0.0458 | 32.8758
9 | 1.113 | 0.03657 | -0.0419 | 30.4348
9.5 | 1.1741 | 0.04039 | -0.0401 | 29.0691
10 | 1.2398 | 0.04663 | -0.0398 | 26.588
10.5 | 1.2553 | 0.05298 | -0.0359 | 23.6938
11 | 1.249 | 0.06 | -0.0318 | 20.8167
11.5 | 1.2427 | 0.0671 | -0.0291 | 18.5201
12 | 1.2172 | 0.0758 | -0.0275 | 16.058
12.5 | 1.1477 | 0.08774 | -0.0294 | 13.0807
13 | 1.0903 | 0.10285 | -0.0361 | 10.6009
13.5 | 1.043 | 0.12013 | -0.046 | 8.6823
14 | 1.0176 | 0.13666 | -0.0551 | 7.4462
14.5 | 0.94 | 0.18275 | -0.087 | 5.1436
15 | 0.9748 | 0.19142 | -0.0856 | 5.0925
15.5 | 0.9586 | 0.20043 | -0.0958 | 4.7827

## 15. Re 100k Mach 0.50 (1)
BIGFOIL.COM POLAR EXPORT
NACA63-511 a=0.6
NACA63-511 a=0.6 |  |  |  | Cl Max: | 1.23 | at alpha= | 20 | deg
JavaFoil+Calcfoil stall+Eppler ext transition |  |  |  | L/D Max: | 54.297 | at alpha= | 4.5 | deg
Re: | 100000 |  |  | Cd Min: | 0.01319 | at alpha= | -1 | deg
Mach: | 0.5 |  |  | Cl=0 at alpha= | -3.4074 | deg
|  |  |  | @ Cl=0.1, Cd= | 0.036066
|  |  |  | @ Cl=0.4, Cd= | 0.013359
|  |  |  | @ Cl=0.6, Cd= | 0.01528
alpha (deg) | Cl | Cd | Cm | Cl/Cd
-20 | -0.909 | 0.34714 | -0.038 | -2.618
-19.5 | -0.879 | 0.32692 | -0.037 | -2.69
-19 | -0.853 | 0.31298 | -0.037 | -2.725
-18.5 | -0.826 | 0.32071 | -0.037 | -2.575
-18 | -0.799 | 0.31389 | -0.037 | -2.545
-17.5 | -0.772 | 0.30761 | -0.037 | -2.51
-17 | -0.744 | 0.29234 | -0.037 | -2.546
-16.5 | -0.716 | 0.28386 | -0.036 | -2.522
-16 | -0.689 | 0.26385 | -0.036 | -2.611
-15.5 | -0.662 | 0.26286 | -0.036 | -2.518
-15 | -0.635 | 0.26748 | -0.036 | -2.373
-14.5 | -0.608 | 0.24171 | -0.036 | -2.514
-14 | -0.58 | 0.24136 | -0.035 | -2.401
-13.5 | -0.552 | 0.23244 | -0.034 | -2.374
-13 | -0.525 | 0.22607 | -0.034 | -2.32
-12.5 | -0.497 | 0.22255 | -0.034 | -2.235
-12 | -0.47 | 0.22495 | -0.034 | -2.09
-11.5 | -0.443 | 0.21587 | -0.035 | -2.052
-11 | -0.416 | 0.21841 | -0.035 | -1.903
-10.5 | -0.388 | 0.18057 | -0.032 | -2.146
-10 | -0.36 | 0.17007 | -0.032 | -2.118
-9.5 | -0.333 | 0.17267 | -0.032 | -1.928
-9 | -0.306 | 0.16328 | -0.033 | -1.872
-8.5 | -0.278 | 0.17241 | -0.033 | -1.614
-8 | -0.251 | 0.1506 | -0.029 | -1.664
-7.5 | -0.223 | 0.15708 | -0.029 | -1.421
-7 | -0.196 | 0.143 | -0.029 | -1.37
-6.5 | -0.169 | 0.12354 | -0.029 | -1.365
-6 | -0.224 | 0.0661 | -0.029 | -3.385
-5.5 | -0.199 | 0.0555 | -0.029 | -3.593
-5 | -0.16 | 0.04927 | -0.03 | -3.241
-4.5 | -0.113 | 0.04531 | -0.031 | -2.494
-4 | -0.063 | 0.04195 | -0.032 | -1.492
-3.5 | -0.01 | 0.03954 | -0.033 | -0.251
-3 | 0.044 | 0.03773 | -0.035 | 1.169
-2.5 | 0.099 | 0.03609 | -0.036 | 2.742
-2 | 0.155 | 0.03476 | -0.039 | 4.445
-1.5 | 0.261 | 0.01427 | -0.08 | 18.261
-1 | 0.329 | 0.01319 | -0.08 | 24.957
-0.5 | 0.399 | 0.01333 | -0.081 | 29.896
0 | 0.447 | 0.0147 | -0.081 | 30.414
0.5 | 0.513 | 0.01489 | -0.082 | 34.479
1 | 0.579 | 0.01517 | -0.083 | 38.182
1.5 | 0.644 | 0.01551 | -0.083 | 41.551
2 | 0.71 | 0.01595 | -0.083 | 44.485
2.5 | 0.771 | 0.01646 | -0.084 | 46.825
3 | 0.835 | 0.01683 | -0.084 | 49.602
3.5 | 0.897 | 0.01746 | -0.085 | 51.364
4 | 0.957 | 0.01778 | -0.085 | 53.828
4.5 | 1.014 | 0.01868 | -0.085 | 54.297
5 | 1.068 | 0.01971 | -0.085 | 54.199
5.5 | 1.127 | 0.02576 | -0.087 | 43.748
6 | 1.168 | 0.02757 | -0.087 | 42.387
6.5 | 1.004 | 0.05059 | -0.038 | 19.845
7 | 1.005 | 0.05657 | -0.034 | 17.762
7.5 | 0.962 | 0.0672 | -0.03 | 14.318
8 | 0.61 | 0.11382 | -0.029 | 5.36
8.5 | 0.636 | 0.14225 | -0.028 | 4.471
9 | 0.663 | 0.14631 | -0.034 | 4.529
9.5 | 0.689 | 0.1541 | -0.034 | 4.468
10 | 0.715 | 0.16654 | -0.039 | 4.295
10.5 | 0.741 | 0.17062 | -0.039 | 4.343
11 | 0.767 | 0.19515 | -0.039 | 3.928
11.5 | 0.794 | 0.20113 | -0.044 | 3.947
12 | 0.819 | 0.22076 | -0.044 | 3.711
12.5 | 0.845 | 0.22424 | -0.044 | 3.767
13 | 0.871 | 0.23652 | -0.045 | 3.68
13.5 | 0.897 | 0.24655 | -0.048 | 3.64
14 | 0.923 | 0.25043 | -0.048 | 3.684
14.5 | 0.948 | 0.26519 | -0.049 | 3.575
15 | 0.976 | 0.26695 | -0.052 | 3.655
15.5 | 1.001 | 0.2882 | -0.053 | 3.473
16 | 1.026 | 0.28755 | -0.053 | 3.568
16.5 | 1.054 | 0.31501 | -0.056 | 3.345
17 | 1.079 | 0.32239 | -0.056 | 3.346
17.5 | 1.103 | 0.32846 | -0.057 | 3.359
18 | 1.128 | 0.33305 | -0.057 | 3.388
18.5 | 1.156 | 0.34583 | -0.06 | 3.344
19 | 1.181 | 0.36069 | -0.06 | 3.274
19.5 | 1.205 | 0.35569 | -0.061 | 3.389
20 | 1.23 | 0.36195 | -0.061 | 3.399

## 16. Re 100k Mach 0.50 (2)
BIGFOIL.COM POLAR EXPORT
NACA63-511 a=0.6
NACA63-511 a=0.6 |  |  |  | Cl Max: | 1.1958 | at alpha= | 20 | deg
XFOIL ncrit=9 |  |  |  | L/D Max: | 39.9187 | at alpha= | 7 | deg
Re: | 100000 |  |  | Cd Min: | 0.30689 | at alpha= | 20 | deg
Mach: | 0.5 |  |  | Cl=0 at alpha= | -2.6759 | deg
|  |  |  | @ Cl=0.1, Cd= | 0.027889
|  |  |  | @ Cl=0.4, Cd= | 0.030398
|  |  |  | @ Cl=0.6, Cd= | 0.036608
alpha (deg) | Cl | Cd | Cm | Cl/Cd
-20 | -0.6952 | 0.26535 | 0.0438 | -2.6199
-19.5 | -0.6712 | 0.25726 | 0.0386 | -2.609
-19 | -0.6471 | 0.24941 | 0.0332 | -2.5945
-18.5 | -0.6243 | 0.2426 | 0.0273 | -2.5734
-18 | -0.6082 | 0.24125 | 0.0193 | -2.521
-17.5 | -0.5791 | 0.22754 | 0.0158 | -2.545
-17 | -0.5527 | 0.21798 | 0.012 | -2.5356
-16.5 | -0.5285 | 0.21015 | 0.0071 | -2.5149
-16 | -0.5061 | 0.20307 | 0.0017 | -2.4922
-15.5 | -0.4942 | 0.20073 | -0.0058 | -2.462
-15 | -0.4666 | 0.18906 | -0.0095 | -2.468
-14.5 | -0.4379 | 0.17939 | -0.0123 | -2.4411
-14 | -0.4197 | 0.17322 | -0.0178 | -2.4229
-13.5 | -0.4224 | 0.17293 | -0.0256 | -2.4426
-13 | -0.3768 | 0.15697 | -0.0262 | -2.4005
-12.5 | -0.3563 | 0.14984 | -0.0304 | -2.3779
-12 | -0.3625 | 0.14832 | -0.0385 | -2.444
-11.5 | -0.3198 | 0.13536 | -0.0386 | -2.3626
-11 | -0.3231 | 0.13234 | -0.0455 | -2.4414
-10.5 | -0.2947 | 0.12248 | -0.046 | -2.4061
-10 | -0.3005 | 0.119 | -0.0444 | -2.5252
-9.5 | -0.3521 | 0.12115 | -0.0406 | -2.9063
-9 | -0.3454 | 0.1145 | -0.0348 | -3.0166
-8.5 | -0.3439 | 0.10971 | -0.0488 | -3.1346
-8 | -0.3162 | 0.10157 | -0.0557 | -3.1131
-7.5 | -0.2951 | 0.09426 | -0.063 | -3.1307
-6.5 | -0.2404 | 0.07921 | -0.0716 | -3.035
-6 | -0.2207 | 0.07356 | -0.0724 | -3.0003
-5.5 | -0.2142 | 0.06865 | -0.0744 | -3.1202
-5 | -0.2196 | 0.05298 | -0.0973 | -4.145
-4.5 | -0.2001 | 0.04555 | -0.1 | -4.393
-4 | -0.1651 | 0.03934 | -0.1007 | -4.1967
-3.5 | -0.1134 | 0.03533 | -0.1002 | -3.2097
-3 | -0.0503 | 0.03199 | -0.1008 | -1.5724
-2.5 | 0.0273 | 0.02953 | -0.1021 | 0.92448
-2 | 0.0765 | 0.02843 | -0.0995 | 2.6908
-1.5 | 0.1273 | 0.02726 | -0.0977 | 4.6698
-1 | 0.16 | 0.02645 | -0.0906 | 6.0491
-0.5 | 0.2278 | 0.02668 | -0.0882 | 8.5382
0 | 0.2886 | 0.02775 | -0.0904 | 10.4
0.5 | 0.3453 | 0.029 | -0.0907 | 11.9069
1 | 0.3987 | 0.03036 | -0.0903 | 13.1324
1.5 | 0.4493 | 0.03184 | -0.0894 | 14.1112
2 | 0.4985 | 0.0334 | -0.0884 | 14.9251
2.5 | 0.5477 | 0.03502 | -0.0872 | 15.6396
3 | 0.5993 | 0.03659 | -0.0862 | 16.3788
3.5 | 0.6552 | 0.03799 | -0.0854 | 17.2466
4 | 0.7175 | 0.03909 | -0.0848 | 18.3551
4.5 | 0.7481 | 0.04133 | -0.0816 | 18.1007
5 | 0.8175 | 0.04175 | -0.0805 | 19.5808
5.5 | 0.8643 | 0.04288 | -0.0775 | 20.1562
6 | 0.9363 | 0.0417 | -0.0742 | 22.4532
6.5 | 1.0943 | 0.0298 | -0.0666 | 36.7215
7 | 1.1289 | 0.02828 | -0.0567 | 39.9187
7.5 | 1.0922 | 0.03426 | -0.0483 | 31.8797
8 | 1.0734 | 0.04077 | -0.0431 | 26.3282
8.5 | 1.0963 | 0.04492 | -0.0378 | 24.4056
9 | 1.1421 | 0.04929 | -0.0328 | 23.171
9.5 | 1.1623 | 0.05625 | -0.0297 | 20.6631
10 | 1.1525 | 0.06497 | -0.0286 | 17.739
10.5 | 1.12 | 0.0758 | -0.0306 | 14.7757
11 | 1.0822 | 0.08871 | -0.0359 | 12.1993
11.5 | 1.0425 | 0.10412 | -0.0447 | 10.0125
12 | 1.0076 | 0.12147 | -0.0559 | 8.2951
12.5 | 0.9875 | 0.13873 | -0.0667 | 7.1181
13 | 0.9837 | 0.1534 | -0.0748 | 6.4126
13.5 | 0.9891 | 0.16645 | -0.0813 | 5.9423
14.5 | 0.9993 | 0.20361 | -0.1023 | 4.9079
15 | 0.9995 | 0.21202 | -0.1107 | 4.7142
15.5 | 1.0427 | 0.22595 | -0.1103 | 4.6147
16 | 1.0341 | 0.2311 | -0.1211 | 4.4747
16.5 | 1.0564 | 0.24124 | -0.1251 | 4.379
17 | 1.0743 | 0.24982 | -0.1308 | 4.3003
17.5 | 1.101 | 0.26201 | -0.1339 | 4.2021
18 | 1.1112 | 0.2682 | -0.1424 | 4.1432
18.5 | 1.1396 | 0.28052 | -0.1452 | 4.0625
19 | 1.1511 | 0.28655 | -0.1537 | 4.0171
20 | 1.1958 | 0.30689 | -0.1636 | 3.8965

## 17. Re 250k Mach 0.00 (1)
BIGFOIL.COM POLAR EXPORT
NACA63-511 a=0.6
NACA63-511 a=0.6 |  |  |  | Cl Max: | 1.239 | at alpha= | 8.5 | deg
JavaFoil+Calcfoil stall+Eppler ext transition |  |  |  | L/D Max: | 90.316 | at alpha= | 5.5 | deg
Re: | 250000 |  |  | Cd Min: | 0.00867 | at alpha= | 0 | deg
Mach: | 0 |  |  | Cl=0 at alpha= | -3.4211 | deg
|  |  |  | @ Cl=0.1, Cd= | 0.010632
|  |  |  | @ Cl=0.4, Cd= | 0.0086836
|  |  |  | @ Cl=0.6, Cd= | 0.0094924
alpha (deg) | Cl | Cd | Cm | Cl/Cd
-17.5 | -0.397 | 0.23846 | -0.021 | -1.666
-17 | -0.415 | 0.21921 | -0.02 | -1.891
-16.5 | -0.432 | 0.20088 | -0.021 | -2.15
-16 | -0.449 | 0.1878 | -0.021 | -2.39
-15.5 | -0.466 | 0.18162 | -0.022 | -2.563
-15 | -0.481 | 0.16939 | -0.022 | -2.84
-14.5 | -0.496 | 0.15763 | -0.022 | -3.144
-14 | -0.508 | 0.14446 | -0.023 | -3.52
-13.5 | -0.519 | 0.12963 | -0.023 | -4.006
-13 | -0.528 | 0.12178 | -0.023 | -4.333
-12.5 | -0.533 | 0.11621 | -0.023 | -4.587
-12 | -0.531 | 0.10479 | -0.024 | -5.068
-11.5 | -0.526 | 0.09678 | -0.024 | -5.432
-11 | -0.517 | 0.08838 | -0.024 | -5.848
-10.5 | -0.504 | 0.08319 | -0.024 | -6.063
-10 | -0.488 | 0.07784 | -0.024 | -6.271
-9.5 | -0.468 | 0.07252 | -0.025 | -6.456
-9 | -0.445 | 0.06701 | -0.025 | -6.634
-8.5 | -0.417 | 0.06193 | -0.026 | -6.738
-8 | -0.387 | 0.0576 | -0.026 | -6.712
-7.5 | -0.353 | 0.05373 | -0.026 | -6.565
-7 | -0.316 | 0.05043 | -0.026 | -6.258
-6.5 | -0.276 | 0.0474 | -0.027 | -5.816
-6 | -0.234 | 0.04437 | -0.028 | -5.278
-5.5 | -0.191 | 0.04179 | -0.029 | -4.575
-5 | -0.147 | 0.03955 | -0.03 | -3.715
-4.5 | -0.102 | 0.03743 | -0.032 | -2.717
-4 | -0.056 | 0.03551 | -0.033 | -1.565
-3.5 | -0.009 | 0.03379 | -0.035 | -0.259
-3 | 0.048 | 0.01072 | -0.071 | 4.471
-2.5 | 0.107 | 0.01062 | -0.072 | 10.082
-2 | 0.166 | 0.0105 | -0.072 | 15.847
-1.5 | 0.226 | 0.01044 | -0.073 | 21.642
-1 | 0.285 | 0.0088 | -0.073 | 32.417
-0.5 | 0.345 | 0.00887 | -0.073 | 38.929
0 | 0.404 | 0.00867 | -0.074 | 46.568
0.5 | 0.462 | 0.00911 | -0.074 | 50.732
1 | 0.521 | 0.00927 | -0.075 | 56.205
1.5 | 0.579 | 0.00942 | -0.075 | 61.519
2 | 0.637 | 0.00962 | -0.075 | 66.251
2.5 | 0.693 | 0.00983 | -0.076 | 70.486
3 | 0.75 | 0.00929 | -0.076 | 80.689
3.5 | 0.805 | 0.00962 | -0.076 | 83.748
4 | 0.86 | 0.00997 | -0.076 | 86.244
4.5 | 0.913 | 0.01037 | -0.077 | 88.085
5 | 0.965 | 0.01075 | -0.077 | 89.773
5.5 | 1.016 | 0.01124 | -0.077 | 90.316
6 | 1.058 | 0.01762 | -0.077 | 60.043
6.5 | 1.102 | 0.01856 | -0.077 | 59.352
7 | 1.142 | 0.0196 | -0.077 | 58.278
7.5 | 1.179 | 0.02063 | -0.078 | 57.148
8 | 1.211 | 0.02182 | -0.078 | 55.519
8.5 | 1.239 | 0.02283 | -0.078 | 54.281
9 | 1.05 | 0.05923 | -0.036 | 17.73
9.5 | 1.06 | 0.06349 | -0.034 | 16.694
10 | 1.062 | 0.06897 | -0.03 | 15.404
10.5 | 1.06 | 0.07376 | -0.029 | 14.373
11 | 1.052 | 0.07894 | -0.029 | 13.327
11.5 | 1.038 | 0.08588 | -0.028 | 12.085
12 | 1.019 | 0.09102 | -0.028 | 11.19
12.5 | 0.994 | 0.09796 | -0.027 | 10.151
13 | 0.966 | 0.10614 | -0.027 | 9.104
13.5 | 0.935 | 0.11894 | -0.026 | 7.858

## 18. Re 250k Mach 0.00 (2)
BIGFOIL.COM POLAR EXPORT
NACA63-511 a=0.6
NACA63-511 a=0.6 |  |  |  | Cl Max: | 1.3057 | at alpha= | 12.5 | deg
XFOIL ncrit=9 |  |  |  | L/D Max: | 94.4434 | at alpha= | 6 | deg
Re: | 250000 |  |  | Cd Min: | 0.23273 | at alpha= | -19.5 | deg
Mach: | 0 |  |  | Cl=0 at alpha= | -3.6871 | deg
|  |  |  | @ Cl=0.1, Cd= | 0.013572
|  |  |  | @ Cl=0.4, Cd= | 0.010331
|  |  |  | @ Cl=0.6, Cd= | 0.010887
alpha (deg) | Cl | Cd | Cm | Cl/Cd
-19.5 | -0.6198 | 0.23273 | 0.0325 | -2.6632
-19 | -0.6012 | 0.22652 | 0.0288 | -2.6541
-18.5 | -0.5832 | 0.2202 | 0.0248 | -2.6485
-18 | -0.5648 | 0.21355 | 0.0205 | -2.6448
-17.5 | -0.548 | 0.20715 | 0.0156 | -2.6454
-17 | -0.5365 | 0.20191 | 0.0098 | -2.6571
-16 | -0.4978 | 0.18566 | 0.0039 | -2.6812
-15.5 | -0.4804 | 0.1791 | 0.0005 | -2.6823
-15 | -0.4641 | 0.17226 | -0.0031 | -2.6942
-14.5 | -0.4528 | 0.1659 | -0.0087 | -2.7294
-14 | -0.4504 | 0.16026 | -0.0152 | -2.8104
-13.5 | -0.4266 | 0.14998 | -0.0159 | -2.8444
-13 | -0.4083 | 0.14321 | -0.0182 | -2.8511
-12.5 | -0.394 | 0.13633 | -0.0217 | -2.89
-12 | -0.3853 | 0.12925 | -0.0268 | -2.981
-11.5 | -0.3837 | 0.12233 | -0.0348 | -3.1366
-11 | -0.3693 | 0.11289 | -0.0363 | -3.2713
-10.5 | -0.3494 | 0.10668 | -0.0384 | -3.2752
-10 | -0.3373 | 0.09992 | -0.043 | -3.3757
-9.5 | -0.3151 | 0.08887 | -0.0619 | -3.5456
-9 | -0.3113 | 0.0792 | -0.0728 | -3.9306
-8.5 | -0.2988 | 0.07327 | -0.0684 | -4.0781
-8 | -0.2985 | 0.06766 | -0.0706 | -4.4118
-7.5 | -0.3043 | 0.05721 | -0.0821 | -5.319
-7 | -0.3037 | 0.04613 | -0.0895 | -6.5836
-6.5 | -0.27 | 0.04141 | -0.0895 | -6.5202
-6 | -0.2348 | 0.03534 | -0.0912 | -6.644
-5.5 | -0.1901 | 0.02508 | -0.0896 | -7.5797
-5 | -0.1377 | 0.02161 | -0.0892 | -6.372
-4.5 | -0.0852 | 0.0193 | -0.0884 | -4.4145
-4 | -0.0331 | 0.01652 | -0.0881 | -2.0036
-3.5 | 0.0198 | 0.01525 | -0.0874 | 1.2984
-3 | 0.073 | 0.01411 | -0.0872 | 5.1736
-2.5 | 0.1267 | 0.01304 | -0.087 | 9.7163
-2 | 0.1753 | 0.01138 | -0.0866 | 15.4042
-1.5 | 0.2285 | 0.01125 | -0.0859 | 20.3111
-1 | 0.2792 | 0.01095 | -0.0843 | 25.4977
-0.5 | 0.3253 | 0.01069 | -0.0816 | 30.4303
0 | 0.4022 | 0.01032 | -0.0852 | 38.9729
0.5 | 0.4574 | 0.01052 | -0.0857 | 43.4791
1 | 0.5124 | 0.01067 | -0.0857 | 48.0225
1.5 | 0.5678 | 0.01077 | -0.0856 | 52.7205
2 | 0.6227 | 0.01097 | -0.0856 | 56.7639
2.5 | 0.678 | 0.01112 | -0.0856 | 60.9712
3 | 0.734 | 0.01117 | -0.0854 | 65.7117
3.5 | 0.7888 | 0.01128 | -0.0852 | 69.9291
4 | 0.8437 | 0.01132 | -0.085 | 74.5318
4.5 | 0.8984 | 0.01123 | -0.0844 | 80
5 | 0.9515 | 0.01101 | -0.0835 | 86.4214
5.5 | 1.0025 | 0.01086 | -0.0822 | 92.3112
6 | 1.0521 | 0.01114 | -0.081 | 94.4434
6.5 | 1.0958 | 0.01187 | -0.079 | 92.3168
7 | 1.1156 | 0.01427 | -0.0741 | 78.178
7.5 | 1.1098 | 0.01838 | -0.0665 | 60.3808
8 | 1.1157 | 0.02106 | -0.06 | 52.9772
8.5 | 1.1283 | 0.02371 | -0.0553 | 47.5875
9 | 1.1452 | 0.02638 | -0.0515 | 43.4117
9.5 | 1.1618 | 0.02948 | -0.0479 | 39.4098
10 | 1.1862 | 0.03223 | -0.0451 | 36.8042
10.5 | 1.2173 | 0.03558 | -0.0427 | 34.213
11 | 1.2505 | 0.03859 | -0.0406 | 32.4048
11.5 | 1.2874 | 0.04339 | -0.0392 | 29.6704
12 | 1.302 | 0.04791 | -0.0364 | 27.176
12.5 | 1.3057 | 0.05427 | -0.0335 | 24.0593
13 | 1.2914 | 0.0622 | -0.0311 | 20.7621
13.5 | 1.2635 | 0.07145 | -0.0301 | 17.6837
14 | 1.2259 | 0.08236 | -0.0314 | 14.8847
14.5 | 1.1836 | 0.09516 | -0.0357 | 12.438
15 | 1.1342 | 0.11172 | -0.044 | 10.1522
15.5 | 1.0883 | 0.13071 | -0.0556 | 8.3261
16 | 0.9828 | 0.18776 | -0.0878 | 5.2343
16.5 | 0.9952 | 0.19504 | -0.0886 | 5.1025
17 | 0.992 | 0.2098 | -0.1 | 4.7283
17.5 | 1 | 0.2192 | -0.1063 | 4.562

## 19. Re 250k Mach 0.10 (1)
BIGFOIL.COM POLAR EXPORT
NACA63-511 a=0.6
NACA63-511 a=0.6 |  |  |  | Cl Max: | 1.241 | at alpha= | 8.5 | deg
JavaFoil+Calcfoil stall+Eppler ext transition |  |  |  | L/D Max: | 89.955 | at alpha= | 5.5 | deg
Re: | 250000 |  |  | Cd Min: | 0.00869 | at alpha= | 0 | deg
Mach: | 0.1 |  |  | Cl=0 at alpha= | -3.4211 | deg
|  |  |  | @ Cl=0.1, Cd= | 0.010632
|  |  |  | @ Cl=0.4, Cd= | 0.0087093
|  |  |  | @ Cl=0.6, Cd= | 0.0095121
alpha (deg) | Cl | Cd | Cm | Cl/Cd
-17 | -0.371 | 0.24072 | -0.021 | -1.54
-16.5 | -0.39 | 0.21776 | -0.02 | -1.793
-16 | -0.41 | 0.20611 | -0.022 | -1.99
-15.5 | -0.43 | 0.18404 | -0.021 | -2.334
-15 | -0.448 | 0.17465 | -0.022 | -2.567
-14.5 | -0.466 | 0.16339 | -0.022 | -2.852
-14 | -0.482 | 0.1442 | -0.023 | -3.344
-13.5 | -0.496 | 0.13501 | -0.023 | -3.677
-13 | -0.508 | 0.12489 | -0.023 | -4.069
-12.5 | -0.517 | 0.11883 | -0.024 | -4.349
-12 | -0.518 | 0.10842 | -0.024 | -4.774
-11.5 | -0.515 | 0.09891 | -0.024 | -5.205
-11 | -0.508 | 0.09187 | -0.024 | -5.534
-10.5 | -0.498 | 0.08389 | -0.024 | -5.936
-10 | -0.484 | 0.07935 | -0.024 | -6.094
-9.5 | -0.465 | 0.07283 | -0.024 | -6.386
-9 | -0.443 | 0.06766 | -0.025 | -6.542
-8.5 | -0.416 | 0.06216 | -0.026 | -6.699
-8 | -0.386 | 0.05774 | -0.026 | -6.691
-7.5 | -0.353 | 0.05373 | -0.026 | -6.571
-7 | -0.316 | 0.0509 | -0.027 | -6.213
-6.5 | -0.276 | 0.04727 | -0.027 | -5.849
-6 | -0.235 | 0.04441 | -0.028 | -5.29
-5.5 | -0.192 | 0.0418 | -0.029 | -4.59
-5 | -0.148 | 0.03959 | -0.03 | -3.727
-4.5 | -0.102 | 0.03743 | -0.031 | -2.728
-4 | -0.056 | 0.03564 | -0.032 | -1.565
-3.5 | -0.009 | 0.03386 | -0.035 | -0.26
-3 | 0.048 | 0.01071 | -0.072 | 4.494
-2.5 | 0.108 | 0.01062 | -0.072 | 10.135
-2 | 0.167 | 0.01051 | -0.073 | 15.913
-1.5 | 0.227 | 0.01045 | -0.073 | 21.738
-1 | 0.287 | 0.00881 | -0.073 | 32.551
-0.5 | 0.347 | 0.00888 | -0.074 | 39.082
0 | 0.406 | 0.00869 | -0.074 | 46.69
0.5 | 0.464 | 0.00915 | -0.074 | 50.722
1 | 0.523 | 0.00929 | -0.075 | 56.341
1.5 | 0.582 | 0.00945 | -0.075 | 61.611
2 | 0.64 | 0.00965 | -0.076 | 66.372
2.5 | 0.696 | 0.00986 | -0.076 | 70.593
3 | 0.753 | 0.00933 | -0.076 | 80.671
3.5 | 0.809 | 0.00967 | -0.076 | 83.69
4 | 0.864 | 0.01002 | -0.077 | 86.179
4.5 | 0.917 | 0.01039 | -0.077 | 88.333
5 | 0.969 | 0.01082 | -0.077 | 89.572
5.5 | 1.02 | 0.01134 | -0.077 | 89.955
6 | 1.062 | 0.01776 | -0.077 | 59.799
6.5 | 1.106 | 0.01873 | -0.077 | 59.038
7 | 1.146 | 0.01977 | -0.078 | 57.959
7.5 | 1.182 | 0.02082 | -0.078 | 56.783
8 | 1.214 | 0.02204 | -0.078 | 55.071
8.5 | 1.241 | 0.02323 | -0.078 | 53.415
9 | 1.053 | 0.05901 | -0.038 | 17.836
9.5 | 1.058 | 0.0641 | -0.033 | 16.508
10 | 1.059 | 0.07002 | -0.03 | 15.121
10.5 | 1.054 | 0.07468 | -0.03 | 14.115
11 | 1.043 | 0.08018 | -0.03 | 13.004
11.5 | 1.025 | 0.08596 | -0.028 | 11.919
12 | 1.001 | 0.09275 | -0.027 | 10.791
12.5 | 0.972 | 0.09973 | -0.027 | 9.751
13 | 0.94 | 0.10943 | -0.026 | 8.586
13.5 | 0.903 | 0.11659 | -0.025 | 7.746

## 20. Re 250k Mach 0.10 (2)
BIGFOIL.COM POLAR EXPORT
NACA63-511 a=0.6
NACA63-511 a=0.6 |  |  |  | Cl Max: | 1.296 | at alpha= | 12 | deg
XFOIL ncrit=9 |  |  |  | L/D Max: | 94.287 | at alpha= | 6 | deg
Re: | 250000 |  |  | Cd Min: | 0.23339 | at alpha= | -19.5 | deg
Mach: | 0.1 |  |  | Cl=0 at alpha= | -3.6857 | deg
|  |  |  | @ Cl=0.1, Cd= | 0.013691
|  |  |  | @ Cl=0.4, Cd= | 0.010386
|  |  |  | @ Cl=0.6, Cd= | 0.010905
alpha (deg) | Cl | Cd | Cm | Cl/Cd
-19.5 | -0.6213 | 0.23339 | 0.0329 | -2.6621
-19 | -0.6026 | 0.22715 | 0.0291 | -2.6529
-18.5 | -0.5844 | 0.22078 | 0.025 | -2.647
-18 | -0.5658 | 0.21409 | 0.0206 | -2.6428
-17.5 | -0.5491 | 0.20777 | 0.0156 | -2.6428
-17 | -0.5375 | 0.20256 | 0.0098 | -2.6535
-16.5 | -0.5221 | 0.19464 | 0.0055 | -2.6824
-16 | -0.4978 | 0.18615 | 0.004 | -2.6742
-15.5 | -0.4803 | 0.17956 | 0.0006 | -2.6749
-15 | -0.4638 | 0.17267 | -0.0032 | -2.686
-14.5 | -0.453 | 0.16646 | -0.0089 | -2.7214
-14 | -0.4499 | 0.16077 | -0.0154 | -2.7984
-13.5 | -0.4247 | 0.1504 | -0.0158 | -2.8238
-13 | -0.4068 | 0.14362 | -0.0183 | -2.8325
-12.5 | -0.3924 | 0.1367 | -0.0218 | -2.8705
-12 | -0.3848 | 0.12972 | -0.0274 | -2.9664
-11.5 | -0.382 | 0.12279 | -0.0351 | -3.111
-11 | -0.3654 | 0.11348 | -0.036 | -3.22
-10.5 | -0.3463 | 0.10714 | -0.0386 | -3.2322
-10 | -0.3328 | 0.10011 | -0.0437 | -3.3243
-9.5 | -0.3114 | 0.0893 | -0.0626 | -3.4871
-9 | -0.3078 | 0.07997 | -0.0725 | -3.8489
-8.5 | -0.2916 | 0.07444 | -0.0675 | -3.9172
-8 | -0.2918 | 0.06845 | -0.0702 | -4.263
-7.5 | -0.3012 | 0.05793 | -0.0822 | -5.1994
-7 | -0.3019 | 0.04692 | -0.0897 | -6.4344
-6.5 | -0.2693 | 0.04215 | -0.0896 | -6.3891
-6 | -0.2351 | 0.03586 | -0.0916 | -6.5561
-5 | -0.1386 | 0.02192 | -0.0897 | -6.323
-4.5 | -0.0856 | 0.0196 | -0.089 | -4.3673
-4 | -0.0335 | 0.01666 | -0.0886 | -2.0108
-3.5 | 0.0198 | 0.01535 | -0.088 | 1.2899
-3 | 0.0732 | 0.01418 | -0.0876 | 5.1622
-2.5 | 0.1275 | 0.01319 | -0.0875 | 9.6664
-2 | 0.1763 | 0.01143 | -0.0871 | 15.4243
-1.5 | 0.2297 | 0.01131 | -0.0864 | 20.3095
-1 | 0.2808 | 0.011 | -0.0848 | 25.5273
-0.5 | 0.3275 | 0.01075 | -0.0822 | 30.4651
0 | 0.4013 | 0.01038 | -0.0849 | 38.6609
0.5 | 0.4598 | 0.01055 | -0.086 | 43.5829
1 | 0.515 | 0.01072 | -0.0861 | 48.041
1.5 | 0.5709 | 0.0108 | -0.086 | 52.8611
2 | 0.6261 | 0.011 | -0.086 | 56.9182
2.5 | 0.6816 | 0.01117 | -0.086 | 61.0206
3 | 0.7376 | 0.01126 | -0.0858 | 65.5062
3.5 | 0.7935 | 0.01132 | -0.0856 | 70.0972
4 | 0.8488 | 0.01136 | -0.0853 | 74.7183
4.5 | 0.9031 | 0.0113 | -0.0847 | 79.9204
5 | 0.9571 | 0.01104 | -0.0838 | 86.6938
5.5 | 1.0083 | 0.01091 | -0.0824 | 92.4198
6 | 1.0579 | 0.01122 | -0.0811 | 94.287
6.5 | 1.1007 | 0.01201 | -0.0788 | 91.6486
7 | 1.1162 | 0.0147 | -0.0734 | 75.932
7.5 | 1.1086 | 0.01875 | -0.0655 | 59.1253
8 | 1.1155 | 0.02141 | -0.0592 | 52.1018
8.5 | 1.128 | 0.02415 | -0.0545 | 46.7081
9 | 1.1441 | 0.02696 | -0.0507 | 42.4369
9.5 | 1.1618 | 0.03007 | -0.0472 | 38.6365
10 | 1.1865 | 0.0329 | -0.0444 | 36.0638
10.5 | 1.2189 | 0.0363 | -0.0419 | 33.5785
11 | 1.2514 | 0.03946 | -0.0398 | 31.7131
11.5 | 1.2847 | 0.04451 | -0.0381 | 28.8632
12 | 1.296 | 0.04951 | -0.0351 | 26.1765
12.5 | 1.294 | 0.05632 | -0.0324 | 22.9759
13 | 1.2753 | 0.06471 | -0.0304 | 19.7079
13.5 | 1.2438 | 0.07461 | -0.0301 | 16.6707
14 | 1.2044 | 0.0862 | -0.0325 | 13.9722
14.5 | 1.162 | 0.09985 | -0.038 | 11.6375
15 | 1.1162 | 0.11668 | -0.0472 | 9.5663
15.5 | 1.0737 | 0.13591 | -0.0591 | 7.9001
16 | 0.9825 | 0.18967 | -0.0893 | 5.18
16.5 | 0.9965 | 0.19658 | -0.0898 | 5.0692
17 | 0.9955 | 0.2105 | -0.1002 | 4.7292

## 21. Re 250k Mach 0.25 (1)
BIGFOIL.COM POLAR EXPORT
NACA63-511 a=0.6
NACA63-511 a=0.6 |  |  |  | Cl Max: | 1.225 | at alpha= | 8 | deg
JavaFoil+Calcfoil stall+Eppler ext transition |  |  |  | L/D Max: | 88.474 | at alpha= | 5 | deg
Re: | 250000 |  |  | Cd Min: | 0.0088 | at alpha= | -0.5 | deg
Mach: | 0.25 |  |  | Cl=0 at alpha= | -3.4224 | deg
|  |  |  | @ Cl=0.1, Cd= | 0.010756
|  |  |  | @ Cl=0.4, Cd= | 0.0090713
|  |  |  | @ Cl=0.6, Cd= | 0.0096312
alpha (deg) | Cl | Cd | Cm | Cl/Cd
-15 | -0.067 | 0.26803 | -0.025 | -0.248
-14.5 | -0.169 | 0.2547 | -0.023 | -0.663
-14 | -0.232 | 0.21723 | -0.023 | -1.066
-13.5 | -0.284 | 0.20897 | -0.022 | -1.358
-13 | -0.33 | 0.16873 | -0.022 | -1.954
-12.5 | -0.37 | 0.15076 | -0.023 | -2.453
-12 | -0.397 | 0.13262 | -0.023 | -2.992
-11.5 | -0.418 | 0.12216 | -0.024 | -3.422
-11 | -0.433 | 0.1098 | -0.024 | -3.941
-10.5 | -0.441 | 0.0936 | -0.024 | -4.71
-10 | -0.442 | 0.08795 | -0.024 | -5.028
-9.5 | -0.437 | 0.0802 | -0.025 | -5.445
-9 | -0.425 | 0.07204 | -0.025 | -5.895
-8.5 | -0.406 | 0.06703 | -0.026 | -6.061
-8 | -0.382 | 0.06062 | -0.026 | -6.303
-7.5 | -0.353 | 0.05628 | -0.026 | -6.268
-7 | -0.318 | 0.05216 | -0.027 | -6.106
-6.5 | -0.28 | 0.04842 | -0.028 | -5.779
-6 | -0.239 | 0.04538 | -0.028 | -5.26
-5.5 | -0.196 | 0.04256 | -0.029 | -4.594
-5 | -0.151 | 0.04007 | -0.031 | -3.761
-4.5 | -0.105 | 0.03781 | -0.032 | -2.764
-4 | -0.057 | 0.03598 | -0.033 | -1.589
-3.5 | -0.009 | 0.03421 | -0.035 | -0.263
-3 | 0.049 | 0.01084 | -0.074 | 4.561
-2.5 | 0.11 | 0.01074 | -0.074 | 10.286
-2 | 0.172 | 0.01064 | -0.075 | 16.151
-1.5 | 0.233 | 0.01043 | -0.075 | 22.369
-1 | 0.295 | 0.00895 | -0.075 | 32.911
-0.5 | 0.356 | 0.0088 | -0.076 | 40.511
0 | 0.416 | 0.00917 | -0.076 | 45.348
0.5 | 0.476 | 0.0093 | -0.076 | 51.219
1 | 0.537 | 0.00944 | -0.077 | 56.827
1.5 | 0.597 | 0.00962 | -0.077 | 62.03
2 | 0.656 | 0.00984 | -0.077 | 66.668
2.5 | 0.713 | 0.0101 | -0.078 | 70.623
3 | 0.771 | 0.01035 | -0.078 | 74.511
3.5 | 0.829 | 0.00993 | -0.078 | 83.419
4 | 0.885 | 0.01028 | -0.079 | 86.057
4.5 | 0.939 | 0.01073 | -0.079 | 87.567
5 | 0.992 | 0.01121 | -0.079 | 88.474
5.5 | 1.038 | 0.01757 | -0.079 | 59.048
6 | 1.085 | 0.01855 | -0.079 | 58.498
6.5 | 1.128 | 0.01965 | -0.079 | 57.403
7 | 1.166 | 0.02079 | -0.08 | 56.081
7.5 | 1.199 | 0.02198 | -0.08 | 54.541
8 | 1.225 | 0.02327 | -0.08 | 52.669
8.5 | 1.042 | 0.05689 | -0.037 | 18.317
9 | 1.046 | 0.06141 | -0.035 | 17.037
9.5 | 1.04 | 0.06714 | -0.031 | 15.488
10 | 1.023 | 0.07324 | -0.03 | 13.974
10.5 | 0.996 | 0.08015 | -0.026 | 12.424
11 | 0.957 | 0.08682 | -0.027 | 11.026
11.5 | 0.908 | 0.096 | -0.026 | 9.454
12 | 0.848 | 0.10622 | -0.025 | 7.981
12.5 | 0.779 | 0.11732 | -0.023 | 6.64
13 | 0.703 | 0.1319 | -0.025 | 5.327

## 22. Re 250k Mach 0.25 (2)
BIGFOIL.COM POLAR EXPORT
NACA63-511 a=0.6
NACA63-511 a=0.6 |  |  |  | Cl Max: | 1.2595 | at alpha= | 11.5 | deg
XFOIL ncrit=9 |  |  |  | L/D Max: | 93.0513 | at alpha= | 6 | deg
Re: | 250000 |  |  | Cd Min: | 0.24629 | at alpha= | -20 | deg
Mach: | 0.25 |  |  | Cl=0 at alpha= | -3.6765 | deg
|  |  |  | @ Cl=0.1, Cd= | 0.014212
|  |  |  | @ Cl=0.4, Cd= | 0.010789
|  |  |  | @ Cl=0.6, Cd= | 0.01117
alpha (deg) | Cl | Cd | Cm | Cl/Cd
-20 | -0.6527 | 0.24629 | 0.0371 | -2.6501
-19.5 | -0.6302 | 0.23719 | 0.0347 | -2.6569
-19 | -0.6106 | 0.23073 | 0.0305 | -2.6464
-18.5 | -0.5915 | 0.22408 | 0.0262 | -2.6397
-18 | -0.5718 | 0.21717 | 0.0215 | -2.633
-17.5 | -0.5558 | 0.21142 | 0.0157 | -2.6289
-17 | -0.5434 | 0.20618 | 0.0099 | -2.6356
-16.5 | -0.5189 | 0.19588 | 0.0077 | -2.6491
-16 | -0.4986 | 0.18879 | 0.0046 | -2.641
-15.5 | -0.4802 | 0.18199 | 0.0008 | -2.6386
-15 | -0.4628 | 0.17492 | -0.0033 | -2.6458
-14.5 | -0.4548 | 0.16957 | -0.0101 | -2.6821
-14 | -0.447 | 0.16254 | -0.0156 | -2.7501
-13.5 | -0.4169 | 0.15267 | -0.0156 | -2.7307
-13 | -0.3997 | 0.14571 | -0.0189 | -2.7431
-12.5 | -0.3847 | 0.13863 | -0.0228 | -2.775
-12 | -0.3811 | 0.13231 | -0.0303 | -2.8804
-11.5 | -0.3729 | 0.12512 | -0.0368 | -2.9803
-11 | -0.3474 | 0.11604 | -0.036 | -2.9938
-10.5 | -0.331 | 0.10927 | -0.04 | -3.0292
-10 | -0.3118 | 0.10103 | -0.0494 | -3.0862
-9.5 | -0.2949 | 0.09165 | -0.0652 | -3.2177
-9 | -0.2818 | 0.08308 | -0.0658 | -3.3919
-8.5 | -0.2668 | 0.07834 | -0.0658 | -3.4057
-8 | -0.27 | 0.07138 | -0.0706 | -3.7826
-7.5 | -0.2966 | 0.06138 | -0.0862 | -4.8322
-7 | -0.2872 | 0.05153 | -0.0893 | -5.5735
-6.5 | -0.2607 | 0.04627 | -0.0902 | -5.6343
-6 | -0.2353 | 0.03876 | -0.0935 | -6.0707
-5.5 | -0.1948 | 0.03414 | -0.0946 | -5.7059
-5 | -0.1437 | 0.02384 | -0.0926 | -6.0277
-4.5 | -0.0894 | 0.02039 | -0.0923 | -4.3845
-4 | -0.0363 | 0.01748 | -0.0914 | -2.0767
-3.5 | 0.0198 | 0.01594 | -0.091 | 1.2422
-3 | 0.0741 | 0.01462 | -0.0901 | 5.0684
-2.5 | 0.1306 | 0.01373 | -0.0901 | 9.512
-2 | 0.1811 | 0.01171 | -0.0898 | 15.4654
-1.5 | 0.2363 | 0.01156 | -0.089 | 20.4412
-1 | 0.2898 | 0.01138 | -0.0877 | 25.4657
-0.5 | 0.3396 | 0.01103 | -0.0852 | 30.7888
0 | 0.3969 | 0.01079 | -0.0842 | 36.7841
0.5 | 0.4727 | 0.01076 | -0.0881 | 43.9312
1 | 0.5298 | 0.01093 | -0.0883 | 48.4721
1.5 | 0.5867 | 0.01114 | -0.0883 | 52.6661
2 | 0.6445 | 0.01127 | -0.0882 | 57.1872
2.5 | 0.7023 | 0.01139 | -0.0881 | 61.6594
3 | 0.7593 | 0.01157 | -0.0879 | 65.6266
3.5 | 0.8166 | 0.01168 | -0.0876 | 69.9144
4 | 0.8741 | 0.01172 | -0.0872 | 74.5819
4.5 | 0.9319 | 0.01152 | -0.0864 | 80.8941
5 | 0.987 | 0.01129 | -0.0851 | 87.4225
5.5 | 1.0394 | 0.01126 | -0.0834 | 92.3091
6 | 1.0887 | 0.0117 | -0.0814 | 93.0513
6.5 | 1.1227 | 0.01308 | -0.0774 | 85.8333
7 | 1.1154 | 0.01692 | -0.069 | 65.922
7.5 | 1.1035 | 0.02059 | -0.0603 | 53.594
8 | 1.1148 | 0.0235 | -0.0553 | 47.4383
8.5 | 1.1264 | 0.02673 | -0.0508 | 42.1399
9 | 1.1399 | 0.03018 | -0.0469 | 37.77
9.5 | 1.1629 | 0.03335 | -0.0435 | 34.8696
10 | 1.1909 | 0.0367 | -0.0406 | 32.4496
10.5 | 1.2258 | 0.0406 | -0.0378 | 30.1921
11 | 1.2496 | 0.04487 | -0.0353 | 27.8493
11.5 | 1.2595 | 0.05169 | -0.0328 | 24.3664
12 | 1.2491 | 0.05873 | -0.0305 | 21.2685
12.5 | 1.2273 | 0.06757 | -0.0297 | 18.1634
13 | 1.1968 | 0.07802 | -0.031 | 15.3397
13.5 | 1.1602 | 0.09044 | -0.0351 | 12.8284
14 | 1.1218 | 0.10498 | -0.0423 | 10.6858
14.5 | 1.0848 | 0.12162 | -0.0522 | 8.9196
15 | 1.0507 | 0.14015 | -0.0637 | 7.497
15.5 | 0.9949 | 0.17622 | -0.0849 | 5.6458
16 | 0.9852 | 0.19849 | -0.0966 | 4.9635
16.5 | 1.0042 | 0.20469 | -0.0984 | 4.906

## 23. Re 250k Mach 0.50 (1)
BIGFOIL.COM POLAR EXPORT
NACA63-511 a=0.6
NACA63-511 a=0.6 |  |  |  | Cl Max: | 1.23 | at alpha= | 20 | deg
JavaFoil+Calcfoil stall+Eppler ext transition |  |  |  | L/D Max: | 82.72 | at alpha= | 4.5 | deg
Re: | 250000 |  |  | Cd Min: | 0.00945 | at alpha= | -1 | deg
Mach: | 0.5 |  |  | Cl=0 at alpha= | -3.4074 | deg
|  |  |  | @ Cl=0.1, Cd= | 0.017856
|  |  |  | @ Cl=0.4, Cd= | 0.0095248
|  |  |  | @ Cl=0.6, Cd= | 0.010264
alpha (deg) | Cl | Cd | Cm | Cl/Cd
-20 | -0.909 | 0.26785 | -0.038 | -3.394
-19.5 | -0.88 | 0.24873 | -0.037 | -3.536
-19 | -0.853 | 0.24556 | -0.037 | -3.473
-18.5 | -0.826 | 0.24677 | -0.037 | -3.346
-18 | -0.799 | 0.24013 | -0.037 | -3.327
-17.5 | -0.772 | 0.23438 | -0.037 | -3.294
-17 | -0.745 | 0.2219 | -0.037 | -3.356
-16.5 | -0.716 | 0.2183 | -0.036 | -3.28
-16 | -0.689 | 0.20141 | -0.036 | -3.421
-15.5 | -0.662 | 0.19953 | -0.036 | -3.317
-15 | -0.635 | 0.19884 | -0.036 | -3.192
-14.5 | -0.608 | 0.18258 | -0.036 | -3.329
-14 | -0.58 | 0.18488 | -0.036 | -3.137
-13.5 | -0.552 | 0.17426 | -0.034 | -3.166
-13 | -0.525 | 0.17189 | -0.034 | -3.052
-12.5 | -0.497 | 0.16833 | -0.034 | -2.955
-12 | -0.47 | 0.16576 | -0.034 | -2.836
-11.5 | -0.443 | 0.1623 | -0.035 | -2.729
-11 | -0.416 | 0.15927 | -0.035 | -2.609
-10.5 | -0.388 | 0.13505 | -0.032 | -2.87
-10 | -0.36 | 0.12856 | -0.032 | -2.802
-9.5 | -0.333 | 0.12821 | -0.033 | -2.597
-9 | -0.306 | 0.12247 | -0.033 | -2.495
-8.5 | -0.278 | 0.12999 | -0.033 | -2.141
-8 | -0.251 | 0.11026 | -0.029 | -2.272
-7.5 | -0.223 | 0.11533 | -0.029 | -1.936
-7 | -0.196 | 0.10348 | -0.03 | -1.894
-6.5 | -0.169 | 0.0948 | -0.031 | -1.779
-6 | -0.224 | 0.05445 | -0.03 | -4.109
-5.5 | -0.199 | 0.04741 | -0.03 | -4.207
-5 | -0.16 | 0.04327 | -0.031 | -3.691
-4.5 | -0.113 | 0.04022 | -0.033 | -2.811
-4 | -0.063 | 0.03779 | -0.035 | -1.658
-3.5 | -0.01 | 0.03567 | -0.037 | -0.279
-3 | 0.044 | 0.03416 | -0.037 | 1.292
-2.5 | 0.123 | 0.01116 | -0.082 | 11.024
-2 | 0.192 | 0.01105 | -0.082 | 17.347
-1.5 | 0.261 | 0.01091 | -0.083 | 23.878
-1 | 0.329 | 0.00945 | -0.083 | 34.853
-0.5 | 0.399 | 0.00952 | -0.083 | 41.872
0 | 0.46 | 0.00981 | -0.084 | 46.875
0.5 | 0.527 | 0.01001 | -0.084 | 52.645
1 | 0.594 | 0.01024 | -0.085 | 57.959
1.5 | 0.66 | 0.0105 | -0.085 | 62.835
2 | 0.726 | 0.01082 | -0.086 | 67.086
2.5 | 0.788 | 0.01117 | -0.086 | 70.497
3 | 0.852 | 0.01161 | -0.086 | 73.374
3.5 | 0.915 | 0.01192 | -0.087 | 76.736
4 | 0.976 | 0.01184 | -0.087 | 82.381
4.5 | 1.034 | 0.0125 | -0.087 | 82.72
5 | 1.088 | 0.01325 | -0.087 | 82.1
5.5 | 1.133 | 0.0211 | -0.087 | 53.691
6 | 1.174 | 0.02275 | -0.087 | 51.625
6.5 | 1.199 | 0.02448 | -0.088 | 48.969
7 | 1.005 | 0.05034 | -0.036 | 19.974
7.5 | 0.963 | 0.05819 | -0.033 | 16.542
8 | 0.61 | 0.08932 | -0.03 | 6.831
8.5 | 0.636 | 0.10911 | -0.03 | 5.831
9 | 0.663 | 0.11189 | -0.034 | 5.922
9.5 | 0.689 | 0.11614 | -0.034 | 5.929
10 | 0.715 | 0.12726 | -0.039 | 5.621
10.5 | 0.741 | 0.13083 | -0.039 | 5.664
11 | 0.767 | 0.14867 | -0.039 | 5.157
11.5 | 0.794 | 0.15439 | -0.044 | 5.142
12 | 0.819 | 0.1669 | -0.044 | 4.909
12.5 | 0.845 | 0.17036 | -0.044 | 4.959
13 | 0.871 | 0.17747 | -0.045 | 4.906
13.5 | 0.898 | 0.18269 | -0.048 | 4.913
14 | 0.923 | 0.18712 | -0.048 | 4.931
14.5 | 0.948 | 0.19262 | -0.049 | 4.923
15 | 0.976 | 0.20036 | -0.052 | 4.87
15.5 | 1.001 | 0.2132 | -0.053 | 4.695
16 | 1.026 | 0.21632 | -0.053 | 4.743
16.5 | 1.054 | 0.23642 | -0.056 | 4.457
17 | 1.079 | 0.23762 | -0.057 | 4.539
17.5 | 1.103 | 0.24563 | -0.057 | 4.492
18 | 1.129 | 0.24315 | -0.058 | 4.641
18.5 | 1.156 | 0.2657 | -0.06 | 4.353
19 | 1.181 | 0.26572 | -0.06 | 4.444
19.5 | 1.206 | 0.28048 | -0.061 | 4.298
20 | 1.23 | 0.27064 | -0.062 | 4.546

## 24. Re 250k Mach 0.50 (2)
BIGFOIL.COM POLAR EXPORT
NACA63-511 a=0.6
NACA63-511 a=0.6 |  |  |  | Cl Max: | 1.2014 | at alpha= | 20 | deg
XFOIL ncrit=9 |  |  |  | L/D Max: | 87.1622 | at alpha= | 5.5 | deg
Re: | 250000 |  |  | Cd Min: | 0.30419 | at alpha= | 20 | deg
Mach: | 0.5 |  |  | Cl=0 at alpha= | -3.6348 | deg
|  |  |  | @ Cl=0.1, Cd= | 0.016628
|  |  |  | @ Cl=0.4, Cd= | 0.012553
|  |  |  | @ Cl=0.6, Cd= | 0.012339
alpha (deg) | Cl | Cd | Cm | Cl/Cd
-20 | -0.7012 | 0.26499 | 0.0476 | -2.6461
-19.5 | -0.6775 | 0.25704 | 0.0423 | -2.6358
-19 | -0.6533 | 0.249 | 0.0367 | -2.6237
-18.5 | -0.6308 | 0.24209 | 0.0302 | -2.6056
-18 | -0.6102 | 0.23586 | 0.0234 | -2.5871
-17.5 | -0.584 | 0.22518 | 0.0195 | -2.5935
-17 | -0.559 | 0.21651 | 0.0155 | -2.5819
-16.5 | -0.535 | 0.20868 | 0.0107 | -2.5637
-16 | -0.5114 | 0.2008 | 0.0057 | -2.5468
-15.5 | -0.4888 | 0.19315 | 0.0001 | -2.5307
-15 | -0.4743 | 0.18787 | -0.0074 | -2.5246
-14.5 | -0.4456 | 0.17682 | -0.0101 | -2.5201
-14 | -0.4218 | 0.16899 | -0.0141 | -2.496
-13.5 | -0.3997 | 0.16127 | -0.0189 | -2.4785
-13 | -0.3814 | 0.15423 | -0.0255 | -2.4729
-12.5 | -0.3715 | 0.1486 | -0.0333 | -2.5
-12 | -0.3414 | 0.1375 | -0.0359 | -2.4829
-11.5 | -0.3163 | 0.13008 | -0.0398 | -2.4316
-11 | -0.2863 | 0.1216 | -0.049 | -2.3544
-10.5 | -0.2757 | 0.1152 | -0.0603 | -2.3932
-10 | -0.2571 | 0.106 | -0.0623 | -2.4255
-9.5 | -0.234 | 0.09955 | -0.0625 | -2.3506
-9 | -0.2237 | 0.09352 | -0.0657 | -2.392
-8.5 | -0.2315 | 0.08782 | -0.0744 | -2.6361
-8 | -0.2111 | 0.07978 | -0.073 | -2.646
-7.5 | -0.1952 | 0.07393 | -0.0747 | -2.6403
-7 | -0.2048 | 0.06688 | -0.0848 | -3.0622
-6.5 | -0.2076 | 0.05804 | -0.092 | -3.5768
-6 | -0.1873 | 0.05255 | -0.0925 | -3.5642
-5.5 | -0.1765 | 0.04428 | -0.1012 | -3.986
-5 | -0.1476 | 0.03324 | -0.105 | -4.4404
-4.5 | -0.0989 | 0.02689 | -0.1054 | -3.6779
-4 | -0.0447 | 0.02199 | -0.105 | -2.0327
-3.5 | 0.0165 | 0.01903 | -0.1039 | 0.86705
-3 | 0.0798 | 0.01713 | -0.1028 | 4.6585
-2.5 | 0.1422 | 0.01558 | -0.1015 | 9.1271
-2 | 0.2053 | 0.01461 | -0.1011 | 14.052
-1.5 | 0.2629 | 0.01286 | -0.1006 | 20.4432
-1 | 0.326 | 0.01271 | -0.0993 | 25.6491
-0.5 | 0.3839 | 0.0126 | -0.0972 | 30.4683
0 | 0.4422 | 0.01243 | -0.095 | 35.5752
0.5 | 0.5061 | 0.01208 | -0.0933 | 41.8957
1 | 0.5894 | 0.01229 | -0.0974 | 47.9577
1.5 | 0.6539 | 0.01259 | -0.0974 | 51.938
2 | 0.7194 | 0.01282 | -0.0972 | 56.1154
2.5 | 0.7876 | 0.01288 | -0.097 | 61.1491
3 | 0.8525 | 0.01314 | -0.0964 | 64.8782
3.5 | 0.9187 | 0.01327 | -0.0955 | 69.2313
4 | 0.9823 | 0.01349 | -0.0942 | 72.8169
4.5 | 1.05 | 0.01311 | -0.0922 | 80.0915
5 | 1.1099 | 0.01287 | -0.0888 | 86.2393
5.5 | 1.161 | 0.01332 | -0.0842 | 87.1622
6 | 1.1745 | 0.01521 | -0.0752 | 77.2189
6.5 | 1.1362 | 0.01962 | -0.0631 | 57.9103
7 | 1.1134 | 0.02503 | -0.0558 | 44.4826
7.5 | 1.1126 | 0.02979 | -0.0506 | 37.3481
8 | 1.118 | 0.0345 | -0.0461 | 32.4058
8.5 | 1.1284 | 0.03916 | -0.0419 | 28.8151
9 | 1.1509 | 0.04343 | -0.0376 | 26.5001
9.5 | 1.1699 | 0.04888 | -0.0338 | 23.9341
10 | 1.1742 | 0.05621 | -0.0315 | 20.8895
10.5 | 1.1601 | 0.06548 | -0.0317 | 17.7169
11 | 1.1383 | 0.07619 | -0.0345 | 14.9403
11.5 | 1.1083 | 0.08909 | -0.0401 | 12.4402
12 | 1.0763 | 0.10393 | -0.0483 | 10.356
12.5 | 1.0474 | 0.12022 | -0.0587 | 8.7124
13 | 1.024 | 0.13741 | -0.0699 | 7.4522
14 | 1.0098 | 0.16916 | -0.0886 | 5.9695
14.5 | 1.0077 | 0.18717 | -0.0993 | 5.3839
15 | 1.0163 | 0.20034 | -0.1067 | 5.0729
15.5 | 1.032 | 0.21131 | -0.1122 | 4.8838
16 | 1.0516 | 0.22423 | -0.1168 | 4.6898
16.5 | 1.0599 | 0.23541 | -0.1266 | 4.5024
17 | 1.0806 | 0.24454 | -0.1315 | 4.4189
17.5 | 1.1097 | 0.25509 | -0.1322 | 4.3502
18 | 1.1178 | 0.26474 | -0.1429 | 4.2223
18.5 | 1.1363 | 0.27444 | -0.1501 | 4.1404
19 | 1.1581 | 0.28318 | -0.1545 | 4.0896
19.5 | 1.1871 | 0.29556 | -0.1561 | 4.0164
20 | 1.2014 | 0.30419 | -0.1644 | 3.9495

## 25. Re 500k Mach 0.00 (1)
BIGFOIL.COM POLAR EXPORT
NACA63-511 a=0.6
NACA63-511 a=0.6 |  |  |  | Cl Max: | 1.271 | at alpha= | 9.5 | deg
JavaFoil+Calcfoil stall+Eppler ext transition |  |  |  | L/D Max: | 125.777 | at alpha= | 4 | deg
Re: | 500000 |  |  | Cd Min: | 0.0065 | at alpha= | 3 | deg
Mach: | 0 |  |  | Cl=0 at alpha= | -3.4068 | deg
|  |  |  | @ Cl=0.1, Cd= | 0.0089166
|  |  |  | @ Cl=0.4, Cd= | 0.007125
|  |  |  | @ Cl=0.6, Cd= | 0.0072305
alpha (deg) | Cl | Cd | Cm | Cl/Cd
-17.5 | -0.398 | 0.20612 | -0.023 | -1.929
-17 | -0.415 | 0.18944 | -0.022 | -2.19
-16.5 | -0.432 | 0.17496 | -0.023 | -2.47
-16 | -0.449 | 0.16687 | -0.023 | -2.692
-15.5 | -0.466 | 0.15418 | -0.024 | -3.021
-15 | -0.481 | 0.14587 | -0.023 | -3.3
-14.5 | -0.496 | 0.13721 | -0.024 | -3.614
-14 | -0.509 | 0.12603 | -0.024 | -4.037
-13.5 | -0.52 | 0.11452 | -0.024 | -4.537
-13 | -0.528 | 0.10787 | -0.024 | -4.894
-12.5 | -0.533 | 0.10291 | -0.025 | -5.182
-12 | -0.531 | 0.09361 | -0.025 | -5.676
-11.5 | -0.526 | 0.08866 | -0.025 | -5.932
-11 | -0.517 | 0.08086 | -0.024 | -6.393
-10.5 | -0.505 | 0.07598 | -0.025 | -6.641
-10 | -0.488 | 0.07137 | -0.025 | -6.842
-9.5 | -0.468 | 0.06645 | -0.025 | -7.048
-9 | -0.445 | 0.06234 | -0.026 | -7.133
-8.5 | -0.417 | 0.0575 | -0.026 | -7.26
-8 | -0.387 | 0.05369 | -0.027 | -7.203
-7.5 | -0.353 | 0.05031 | -0.027 | -7.013
-7 | -0.316 | 0.04756 | -0.028 | -6.64
-6.5 | -0.276 | 0.04458 | -0.029 | -6.189
-6 | -0.234 | 0.04179 | -0.03 | -5.61
-5.5 | -0.191 | 0.03936 | -0.031 | -4.865
-5 | -0.147 | 0.03698 | -0.035 | -3.988
-4.5 | -0.126 | 0.00965 | -0.07 | -13.107
-4 | -0.069 | 0.00945 | -0.071 | -7.309
-3.5 | -0.011 | 0.00927 | -0.071 | -1.17
-3 | 0.048 | 0.00904 | -0.071 | 5.297
-2.5 | 0.107 | 0.0089 | -0.072 | 12.034
-2 | 0.166 | 0.00874 | -0.072 | 19.042
-1.5 | 0.226 | 0.00861 | -0.073 | 26.232
-1 | 0.285 | 0.00705 | -0.073 | 40.483
-0.5 | 0.345 | 0.00707 | -0.074 | 48.837
0 | 0.405 | 0.00713 | -0.074 | 56.718
0.5 | 0.464 | 0.00698 | -0.074 | 66.428
1 | 0.523 | 0.00706 | -0.075 | 74.052
1.5 | 0.582 | 0.0072 | -0.075 | 80.775
2 | 0.641 | 0.0073 | -0.076 | 87.795
2.5 | 0.697 | 0.00747 | -0.076 | 93.306
3 | 0.755 | 0.0065 | -0.076 | 116.271
3.5 | 0.813 | 0.00668 | -0.077 | 121.554
4 | 0.869 | 0.00691 | -0.077 | 125.777
4.5 | 0.923 | 0.00798 | -0.077 | 115.764
5 | 0.976 | 0.00827 | -0.078 | 118.082
5.5 | 1.028 | 0.00864 | -0.078 | 118.927
6 | 1.063 | 0.01516 | -0.077 | 70.097
6.5 | 1.107 | 0.016 | -0.078 | 69.168
7 | 1.148 | 0.01691 | -0.078 | 67.882
7.5 | 1.184 | 0.01782 | -0.078 | 66.452
8 | 1.217 | 0.0189 | -0.078 | 64.382
8.5 | 1.245 | 0.01997 | -0.078 | 62.358
9 | 1.262 | 0.02119 | -0.079 | 59.553
9.5 | 1.271 | 0.02256 | -0.079 | 56.352
10 | 1.067 | 0.06487 | -0.039 | 16.443
10.5 | 1.063 | 0.06959 | -0.036 | 15.271
11 | 1.054 | 0.07445 | -0.035 | 14.159
11.5 | 1.04 | 0.08009 | -0.034 | 12.981
12 | 1.02 | 0.08609 | -0.033 | 11.849
12.5 | 0.996 | 0.09276 | -0.032 | 10.733
13 | 0.967 | 0.09934 | -0.032 | 9.738
13.5 | 0.935 | 0.10902 | -0.03 | 8.579
14 | 0.901 | 0.11358 | -0.03 | 7.933
14.5 | 0.865 | 0.12159 | -0.029 | 7.113

## 26. Re 500k Mach 0.00 (2)
BIGFOIL.COM POLAR EXPORT
NACA63-511 a=0.6
NACA63-511 a=0.6 |  |  |  | Cl Max: | 1.3551 | at alpha= | 14.5 | deg
XFOIL ncrit=9 |  |  |  | L/D Max: | 121.516 | at alpha= | 5 | deg
Re: | 500000 |  |  | Cd Min: | 0.25134 | at alpha= | 19.5 | deg
Mach: | 0 |  |  | Cl=0 at alpha= | -3.5265 | deg
|  |  |  | @ Cl=0.1, Cd= | 0.01008
|  |  |  | @ Cl=0.4, Cd= | 0.0072215
|  |  |  | @ Cl=0.6, Cd= | 0.0069658
alpha (deg) | Cl | Cd | Cm | Cl/Cd
-20 | -0.6388 | 0.23904 | 0.038 | -2.6724
-19.5 | -0.6209 | 0.23289 | 0.0339 | -2.6661
-19 | -0.6028 | 0.22638 | 0.0297 | -2.6628
-18.5 | -0.5848 | 0.21948 | 0.0253 | -2.6645
-18 | -0.569 | 0.21257 | 0.0198 | -2.6768
-17.5 | -0.5538 | 0.205 | 0.0154 | -2.7015
-17 | -0.5338 | 0.1982 | 0.0128 | -2.6932
-16.5 | -0.5159 | 0.19182 | 0.0091 | -2.6895
-16 | -0.4988 | 0.18512 | 0.0052 | -2.6945
-15.5 | -0.4824 | 0.17815 | 0.0014 | -2.7078
-15 | -0.4695 | 0.17038 | -0.0038 | -2.7556
-14.5 | -0.4605 | 0.16278 | -0.0091 | -2.829
-14 | -0.443 | 0.15431 | -0.0112 | -2.8708
-13.5 | -0.4257 | 0.14812 | -0.0139 | -2.874
-13 | -0.4108 | 0.14135 | -0.0174 | -2.9063
-12.5 | -0.4042 | 0.13331 | -0.0235 | -3.032
-12 | -0.3949 | 0.12485 | -0.0288 | -3.163
-11.5 | -0.3823 | 0.11564 | -0.0327 | -3.3059
-11 | -0.3497 | 0.10841 | -0.0395 | -3.2257
-10.5 | -0.3401 | 0.10186 | -0.0424 | -3.3389
-10 | -0.3406 | 0.09357 | -0.0482 | -3.6401
-9.5 | -0.3385 | 0.08533 | -0.0529 | -3.967
-9 | -0.3565 | 0.07314 | -0.0593 | -4.8742
-8.5 | -0.3596 | 0.06639 | -0.0621 | -5.4165
-8 | -0.3695 | 0.0557 | -0.0725 | -6.6338
-7.5 | -0.3573 | 0.04802 | -0.0772 | -7.4406
-7 | -0.334 | 0.04004 | -0.0802 | -8.3417
-6 | -0.2614 | 0.02701 | -0.0823 | -9.6779
-5.5 | -0.2146 | 0.01698 | -0.0808 | -12.6384
-5 | -0.1616 | 0.01494 | -0.0806 | -10.8166
-4.5 | -0.1067 | 0.01346 | -0.0807 | -7.9272
-4 | -0.0519 | 0.01237 | -0.0805 | -4.1956
-3.5 | 0.0029 | 0.01116 | -0.0806 | 0.25986
-3 | 0.059 | 0.01053 | -0.0807 | 5.603
-2.5 | 0.1155 | 0.00991 | -0.081 | 11.6549
-2 | 0.1695 | 0.00835 | -0.0817 | 20.2994
-1.5 | 0.2249 | 0.0079 | -0.0819 | 28.4684
-1 | 0.2815 | 0.00776 | -0.0821 | 36.2758
-0.5 | 0.3371 | 0.00758 | -0.082 | 44.4723
0 | 0.3914 | 0.00729 | -0.0815 | 53.69
0.5 | 0.4391 | 0.00691 | -0.0793 | 63.5456
1 | 0.5095 | 0.00681 | -0.0822 | 74.8164
1.5 | 0.5662 | 0.0069 | -0.0826 | 82.058
2 | 0.6227 | 0.00701 | -0.0828 | 88.8302
2.5 | 0.6792 | 0.00711 | -0.083 | 95.5274
3 | 0.7355 | 0.00719 | -0.0832 | 102.2949
3.5 | 0.7915 | 0.00729 | -0.0833 | 108.5734
4 | 0.8469 | 0.00738 | -0.0833 | 114.7561
4.5 | 0.9014 | 0.00752 | -0.0832 | 119.867
5 | 0.9539 | 0.00785 | -0.0827 | 121.5159
5.5 | 1.0053 | 0.00835 | -0.0822 | 120.3952
6 | 1.0515 | 0.00927 | -0.081 | 113.4304
6.5 | 1.0813 | 0.01158 | -0.0779 | 93.3765
7 | 1.1037 | 0.01426 | -0.0739 | 77.3983
7.5 | 1.1309 | 0.0162 | -0.0702 | 69.8086
8 | 1.1588 | 0.01765 | -0.0663 | 65.6544
8.5 | 1.1753 | 0.01956 | -0.0611 | 60.0869
9 | 1.2003 | 0.02123 | -0.0577 | 56.5379
9.5 | 1.209 | 0.02428 | -0.053 | 49.7941
10 | 1.2362 | 0.02614 | -0.0506 | 47.2915
10.5 | 1.2579 | 0.02853 | -0.0481 | 44.0904
11 | 1.2689 | 0.0321 | -0.0447 | 39.5296
11.5 | 1.2901 | 0.03488 | -0.0425 | 36.9868
12 | 1.3086 | 0.0379 | -0.0407 | 34.5277
12.5 | 1.3195 | 0.04245 | -0.038 | 31.0836
13 | 1.3356 | 0.04597 | -0.0367 | 29.0537
13.5 | 1.3464 | 0.05034 | -0.0354 | 26.7461
14 | 1.3535 | 0.05519 | -0.0348 | 24.5244
14.5 | 1.3551 | 0.06117 | -0.0344 | 22.153
15 | 1.3334 | 0.07141 | -0.0345 | 18.6725
15.5 | 1.3169 | 0.08083 | -0.0368 | 16.2922
16 | 1.2917 | 0.09265 | -0.041 | 13.9417
16.5 | 1.2599 | 0.10683 | -0.0476 | 11.7935
17 | 1.2234 | 0.12358 | -0.0569 | 9.8997
17.5 | 1.1809 | 0.1437 | -0.0695 | 8.2178
18 | 1.021 | 0.21892 | -0.1084 | 4.6638
18.5 | 1.0305 | 0.23011 | -0.1146 | 4.4783
19 | 1.0393 | 0.24221 | -0.1221 | 4.2909
19.5 | 1.0513 | 0.25134 | -0.1279 | 4.1828

## 27. Re 500k Mach 0.10 (1)
BIGFOIL.COM POLAR EXPORT
NACA63-511 a=0.6
NACA63-511 a=0.6 |  |  |  | Cl Max: | 1.269 | at alpha= | 9.5 | deg
JavaFoil+Calcfoil stall+Eppler ext transition |  |  |  | L/D Max: | 121.332 | at alpha= | 3.5 | deg
Re: | 500000 |  |  | Cd Min: | 0.00654 | at alpha= | 3 | deg
Mach: | 0.1 |  |  | Cl=0 at alpha= | -3.4068 | deg
|  |  |  | @ Cl=0.1, Cd= | 0.00891
|  |  |  | @ Cl=0.4, Cd= | 0.0071353
|  |  |  | @ Cl=0.6, Cd= | 0.0072453
alpha (deg) | Cl | Cd | Cm | Cl/Cd
-17 | -0.371 | 0.20516 | -0.023 | -1.809
-16.5 | -0.391 | 0.19174 | -0.023 | -2.038
-16 | -0.411 | 0.17263 | -0.023 | -2.378
-15.5 | -0.43 | 0.1618 | -0.023 | -2.657
-15 | -0.449 | 0.15162 | -0.024 | -2.959
-14.5 | -0.466 | 0.14015 | -0.024 | -3.327
-14 | -0.483 | 0.12741 | -0.024 | -3.787
-13.5 | -0.497 | 0.11813 | -0.024 | -4.204
-13 | -0.508 | 0.10995 | -0.024 | -4.624
-12.5 | -0.517 | 0.10438 | -0.025 | -4.953
-12 | -0.518 | 0.09771 | -0.025 | -5.299
-11.5 | -0.515 | 0.09067 | -0.025 | -5.68
-11 | -0.508 | 0.08243 | -0.025 | -6.169
-10.5 | -0.498 | 0.0771 | -0.025 | -6.46
-10 | -0.484 | 0.07225 | -0.025 | -6.694
-9.5 | -0.465 | 0.0671 | -0.025 | -6.934
-9 | -0.443 | 0.06273 | -0.026 | -7.059
-8.5 | -0.417 | 0.05802 | -0.026 | -7.179
-8 | -0.386 | 0.05426 | -0.026 | -7.122
-7.5 | -0.353 | 0.05045 | -0.027 | -7
-7 | -0.316 | 0.0477 | -0.028 | -6.632
-6.5 | -0.277 | 0.04468 | -0.03 | -6.196
-6 | -0.235 | 0.04189 | -0.03 | -5.615
-5.5 | -0.192 | 0.03959 | -0.032 | -4.855
-5 | -0.148 | 0.03711 | -0.034 | -3.989
-4.5 | -0.127 | 0.00965 | -0.07 | -13.159
-4 | -0.069 | 0.00948 | -0.071 | -7.319
-3.5 | -0.011 | 0.00928 | -0.071 | -1.175
-3 | 0.048 | 0.00904 | -0.072 | 5.324
-2.5 | 0.108 | 0.00889 | -0.072 | 12.098
-2 | 0.167 | 0.00878 | -0.073 | 19.063
-1.5 | 0.227 | 0.00861 | -0.073 | 26.362
-1 | 0.287 | 0.00705 | -0.073 | 40.66
-0.5 | 0.347 | 0.0071 | -0.074 | 48.83
0 | 0.407 | 0.00714 | -0.074 | 56.981
0.5 | 0.466 | 0.00698 | -0.075 | 66.772
1 | 0.525 | 0.00712 | -0.075 | 73.736
1.5 | 0.584 | 0.0072 | -0.076 | 81.197
2 | 0.644 | 0.00737 | -0.076 | 87.29
2.5 | 0.701 | 0.00753 | -0.076 | 93.107
3 | 0.759 | 0.00654 | -0.077 | 116.144
3.5 | 0.816 | 0.00673 | -0.077 | 121.332
4 | 0.873 | 0.0077 | -0.077 | 113.357
4.5 | 0.928 | 0.00801 | -0.078 | 115.823
5 | 0.981 | 0.00832 | -0.078 | 117.825
5.5 | 1.032 | 0.0087 | -0.078 | 118.542
6 | 1.067 | 0.0153 | -0.078 | 69.771
6.5 | 1.111 | 0.01616 | -0.078 | 68.774
7 | 1.151 | 0.01706 | -0.078 | 67.491
7.5 | 1.188 | 0.018 | -0.078 | 65.991
8 | 1.22 | 0.0191 | -0.079 | 63.841
8.5 | 1.247 | 0.02025 | -0.079 | 61.552
9 | 1.262 | 0.02152 | -0.079 | 58.634
9.5 | 1.269 | 0.02284 | -0.079 | 55.569
10 | 1.061 | 0.06544 | -0.036 | 16.221
10.5 | 1.057 | 0.07015 | -0.037 | 15.065
11 | 1.045 | 0.07533 | -0.036 | 13.872
11.5 | 1.026 | 0.07974 | -0.033 | 12.865
12 | 1.002 | 0.08606 | -0.032 | 11.645
12.5 | 0.973 | 0.09271 | -0.032 | 10.501
13 | 0.94 | 0.09908 | -0.031 | 9.491
13.5 | 0.904 | 0.10697 | -0.029 | 8.448
14 | 0.865 | 0.11528 | -0.029 | 7.5
14.5 | 0.824 | 0.12326 | -0.028 | 6.683

## 28. Re 500k Mach 0.10 (2)
BIGFOIL.COM POLAR EXPORT
NACA63-511 a=0.6
NACA63-511 a=0.6 |  |  |  | Cl Max: | 1.3437 | at alpha= | 14 | deg
XFOIL ncrit=9 |  |  |  | L/D Max: | 121.468 | at alpha= | 5 | deg
Re: | 500000 |  |  | Cd Min: | 0.24315 | at alpha= | 19 | deg
Mach: | 0.1 |  |  | Cl=0 at alpha= | -3.5262 | deg
|  |  |  | @ Cl=0.1, Cd= | 0.010148
|  |  |  | @ Cl=0.4, Cd= | 0.0072728
|  |  |  | @ Cl=0.6, Cd= | 0.006979
alpha (deg) | Cl | Cd | Cm | Cl/Cd
-20 | -0.6406 | 0.23978 | 0.0384 | -2.6716
-19.5 | -0.6225 | 0.23358 | 0.0342 | -2.665
-19 | -0.6042 | 0.22701 | 0.0299 | -2.6616
-18.5 | -0.586 | 0.22006 | 0.0255 | -2.6629
-18 | -0.5701 | 0.21317 | 0.02 | -2.6744
-17.5 | -0.5542 | 0.20549 | 0.0158 | -2.697
-17 | -0.5343 | 0.19878 | 0.013 | -2.6879
-16.5 | -0.5163 | 0.19235 | 0.0092 | -2.6842
-16 | -0.499 | 0.1856 | 0.0053 | -2.6886
-15.5 | -0.4824 | 0.1786 | 0.0015 | -2.701
-15 | -0.4694 | 0.17084 | -0.0038 | -2.7476
-14.5 | -0.46 | 0.16327 | -0.0091 | -2.8174
-14 | -0.4419 | 0.15484 | -0.0112 | -2.8539
-13.5 | -0.4246 | 0.14859 | -0.014 | -2.8575
-13 | -0.4096 | 0.14175 | -0.0175 | -2.8896
-12.5 | -0.4029 | 0.13373 | -0.0237 | -3.0128
-12 | -0.3931 | 0.12532 | -0.0289 | -3.1368
-11.5 | -0.3764 | 0.11608 | -0.0334 | -3.2426
-11 | -0.347 | 0.10897 | -0.0396 | -3.1844
-10.5 | -0.338 | 0.10244 | -0.0423 | -3.2995
-10 | -0.3381 | 0.09417 | -0.0482 | -3.5903
-9.5 | -0.3354 | 0.08599 | -0.0529 | -3.9005
-9 | -0.352 | 0.07425 | -0.0586 | -4.7407
-8.5 | -0.3478 | 0.06857 | -0.0605 | -5.0722
-8 | -0.3583 | 0.05875 | -0.0699 | -6.0987
-7.5 | -0.3522 | 0.04963 | -0.0766 | -7.0965
-7 | -0.332 | 0.04114 | -0.0804 | -8.07
-6.5 | -0.3067 | 0.03142 | -0.0823 | -9.7613
-6 | -0.2619 | 0.02754 | -0.0829 | -9.5098
-5.5 | -0.2158 | 0.01737 | -0.0814 | -12.4237
-5 | -0.1625 | 0.01515 | -0.0812 | -10.7261
-4.5 | -0.1074 | 0.0136 | -0.0812 | -7.8971
-4 | -0.0524 | 0.01246 | -0.081 | -4.2055
-3.5 | 0.0029 | 0.01123 | -0.0811 | 0.25824
-3 | 0.0592 | 0.01057 | -0.0812 | 5.6008
-2.5 | 0.1162 | 0.00998 | -0.0815 | 11.6433
-2 | 0.1707 | 0.00845 | -0.0822 | 20.2012
-1.5 | 0.2263 | 0.00792 | -0.0824 | 28.5732
-1 | 0.2831 | 0.00779 | -0.0825 | 36.3415
-0.5 | 0.3392 | 0.00761 | -0.0825 | 44.5729
0 | 0.3938 | 0.00732 | -0.082 | 53.7978
0.5 | 0.4424 | 0.00695 | -0.0799 | 63.6547
1 | 0.5124 | 0.00684 | -0.0826 | 74.9123
1.5 | 0.5695 | 0.00692 | -0.083 | 82.2977
2 | 0.6264 | 0.00703 | -0.0833 | 89.1038
2.5 | 0.6832 | 0.00714 | -0.0835 | 95.6863
3 | 0.7399 | 0.00723 | -0.0836 | 102.3375
3.5 | 0.7962 | 0.00733 | -0.0837 | 108.6221
4 | 0.852 | 0.0074 | -0.0837 | 115.1351
4.5 | 0.9068 | 0.00756 | -0.0835 | 119.9471
5 | 0.9596 | 0.0079 | -0.083 | 121.4684
5.5 | 1.011 | 0.00842 | -0.0824 | 120.0713
6 | 1.0567 | 0.00941 | -0.0811 | 112.2954
6.5 | 1.0848 | 0.01185 | -0.0777 | 91.5443
7 | 1.1059 | 0.01455 | -0.0734 | 76.0069
7.5 | 1.1331 | 0.01644 | -0.0695 | 68.9234
8 | 1.1585 | 0.0179 | -0.0652 | 64.7207
8.5 | 1.1753 | 0.0199 | -0.0602 | 59.0603
9 | 1.1998 | 0.02169 | -0.0567 | 55.3158
9.5 | 1.2091 | 0.02478 | -0.0522 | 48.7934
10 | 1.2353 | 0.02679 | -0.0497 | 46.1105
10.5 | 1.2554 | 0.0294 | -0.047 | 42.7007
11 | 1.268 | 0.03295 | -0.0438 | 38.4825
11.5 | 1.2883 | 0.03592 | -0.0415 | 35.8658
12 | 1.3054 | 0.03921 | -0.0396 | 33.2925
12.5 | 1.3169 | 0.0438 | -0.0371 | 30.0662
13 | 1.3312 | 0.04769 | -0.0357 | 27.9136
13.5 | 1.3395 | 0.05252 | -0.0345 | 25.5046
14 | 1.3437 | 0.0579 | -0.0341 | 23.2073
14.5 | 1.3401 | 0.06485 | -0.0341 | 20.6646
15 | 1.3135 | 0.07594 | -0.0352 | 17.2965
15.5 | 1.2891 | 0.08721 | -0.0387 | 14.7816
16 | 1.2593 | 0.10054 | -0.0444 | 12.5254
16.5 | 1.2246 | 0.11625 | -0.0526 | 10.5342
17 | 1.1865 | 0.13451 | -0.0637 | 8.8209
17.5 | 1.0267 | 0.20301 | -0.1025 | 5.0574
18 | 1.0232 | 0.22054 | -0.1096 | 4.6395
18.5 | 1.0333 | 0.23154 | -0.1157 | 4.4627
19 | 1.0429 | 0.24315 | -0.123 | 4.2891

## 29. Re 500k Mach 0.25 (1)
BIGFOIL.COM POLAR EXPORT
NACA63-511 a=0.6
NACA63-511 a=0.6 |  |  |  | Cl Max: | 1.253 | at alpha= | 9 | deg
JavaFoil+Calcfoil stall+Eppler ext transition |  |  |  | L/D Max: | 116.727 | at alpha= | 5 | deg
Re: | 500000 |  |  | Cd Min: | 0.00704 | at alpha= | 0 | deg
Mach: | 0.25 |  |  | Cl=0 at alpha= | -3.4083 | deg
|  |  |  | @ Cl=0.1, Cd= | 0.0089844
|  |  |  | @ Cl=0.4, Cd= | 0.0070836
|  |  |  | @ Cl=0.6, Cd= | 0.13367
alpha (deg) | Cl | Cd | Cm | Cl/Cd
-15 | -0.067 | 0.15725 | -0.027 | -0.424
-14.5 | -0.169 | 0.21516 | -0.026 | -0.786
-14 | -0.232 | 0.17827 | -0.025 | -1.301
-13.5 | -0.284 | 0.161 | -0.024 | -1.763
-13 | -0.33 | 0.14435 | -0.025 | -2.285
-12.5 | -0.37 | 0.1305 | -0.025 | -2.835
-12 | -0.397 | 0.1188 | -0.025 | -3.343
-11.5 | -0.418 | 0.1042 | -0.025 | -4.013
-11 | -0.433 | 0.09377 | -0.025 | -4.617
-10.5 | -0.441 | 0.08432 | -0.025 | -5.23
-10 | -0.442 | 0.07895 | -0.025 | -5.602
-9.5 | -0.437 | 0.07194 | -0.025 | -6.071
-9 | -0.425 | 0.06511 | -0.026 | -6.523
-8.5 | -0.406 | 0.06125 | -0.026 | -6.634
-8 | -0.382 | 0.05608 | -0.027 | -6.815
-7.5 | -0.353 | 0.05226 | -0.027 | -6.753
-7 | -0.319 | 0.0488 | -0.028 | -6.529
-6.5 | -0.28 | 0.04557 | -0.029 | -6.145
-6 | -0.239 | 0.04273 | -0.031 | -5.593
-5.5 | -0.196 | 0.04008 | -0.031 | -4.885
-5 | -0.151 | 0.03767 | -0.033 | -4.008
-4.5 | -0.13 | 0.00967 | -0.072 | -13.441
-4 | -0.071 | 0.00957 | -0.073 | -7.429
-3.5 | -0.011 | 0.00934 | -0.073 | -1.198
-3 | 0.049 | 0.00916 | -0.074 | 5.397
-2.5 | 0.11 | 0.00895 | -0.074 | 12.338
-2 | 0.172 | 0.00882 | -0.075 | 19.491
-1.5 | 0.233 | 0.0087 | -0.075 | 26.828
-1 | 0.295 | 0.00714 | -0.076 | 41.294
-0.5 | 0.356 | 0.00719 | -0.076 | 49.601
0 | 0.418 | 0.00704 | -0.076 | 59.37
0.5 | 0.479 | 0.00709 | -0.077 | 67.492
1 | 0.54 | 0.00724 | -0.077 | 74.537
1.5 | 0.601 | 0.00734 | -0.078 | 81.839
2 | 0.661 | 0.00748 | -0.078 | 88.413
2.5 | 0.72 | 0.00737 | -0.078 | 97.691
3 | 0.779 | 0.00753 | -0.079 | 103.565
3.5 | 0.838 | 0.00761 | -0.079 | 110.107
4 | 0.895 | 0.00788 | -0.08 | 113.571
4.5 | 0.951 | 0.00822 | -0.08 | 115.584
5 | 1.004 | 0.0086 | -0.08 | 116.727
5.5 | 1.042 | 0.01514 | -0.079 | 68.844
6 | 1.09 | 0.01599 | -0.08 | 68.2
6.5 | 1.133 | 0.01697 | -0.08 | 66.77
7 | 1.171 | 0.01798 | -0.08 | 65.147
7.5 | 1.204 | 0.01907 | -0.08 | 63.145
8 | 1.231 | 0.02032 | -0.08 | 60.589
8.5 | 1.251 | 0.02164 | -0.081 | 57.807
9 | 1.253 | 0.02311 | -0.081 | 54.241
9.5 | 1.044 | 0.0627 | -0.04 | 16.648
10 | 1.025 | 0.06878 | -0.035 | 14.906
10.5 | 0.997 | 0.07418 | -0.032 | 13.436
11 | 0.958 | 0.07962 | -0.032 | 12.034
11.5 | 0.908 | 0.08766 | -0.03 | 10.36
12 | 0.848 | 0.0951 | -0.027 | 8.917
12.5 | 0.779 | 0.10645 | -0.027 | 7.319
13 | 0.703 | 0.11497 | -0.028 | 6.113
13.5 | 0.62 | 0.12933 | -0.028 | 4.795
14 | 0.532 | 0.13367 | -0.03 | 3.983

## 30. Re 500k Mach 0.25 (2)
BIGFOIL.COM POLAR EXPORT
NACA63-511 a=0.6
NACA63-511 a=0.6 |  |  |  | Cl Max: | 1.2885 | at alpha= | 12.5 | deg
XFOIL ncrit=9 |  |  |  | L/D Max: | 121.125 | at alpha= | 5 | deg
Re: | 500000 |  |  | Cd Min: | 0.24398 | at alpha= | -20 | deg
Mach: | 0.25 |  |  | Cl=0 at alpha= | -3.5271 | deg
|  |  |  | @ Cl=0.1, Cd= | 0.01037
|  |  |  | @ Cl=0.4, Cd= | 0.0075583
|  |  |  | @ Cl=0.6, Cd= | 0.0070788
alpha (deg) | Cl | Cd | Cm | Cl/Cd
-20 | -0.6511 | 0.24398 | 0.0403 | -2.6687
-19.5 | -0.632 | 0.23744 | 0.0359 | -2.6617
-19 | -0.6126 | 0.23058 | 0.0315 | -2.6568
-18.5 | -0.5935 | 0.2234 | 0.0267 | -2.6567
-18 | -0.5766 | 0.21651 | 0.021 | -2.6632
-17.5 | -0.5578 | 0.20853 | 0.0174 | -2.6749
-17 | -0.538 | 0.20196 | 0.014 | -2.6639
-16.5 | -0.519 | 0.19524 | 0.0099 | -2.6583
-16 | -0.5006 | 0.18823 | 0.0058 | -2.6595
-15.5 | -0.4829 | 0.18099 | 0.0017 | -2.6681
-15 | -0.4695 | 0.17337 | -0.004 | -2.7081
-14.5 | -0.4579 | 0.16584 | -0.0092 | -2.7611
-14 | -0.4366 | 0.15758 | -0.011 | -2.7707
-13.5 | -0.419 | 0.15102 | -0.0142 | -2.7745
-13 | -0.4034 | 0.14373 | -0.0184 | -2.8067
-12.5 | -0.396 | 0.13596 | -0.025 | -2.9126
-12 | -0.3812 | 0.12733 | -0.0311 | -2.9938
-11.5 | -0.3512 | 0.11822 | -0.0363 | -2.9707
-11 | -0.337 | 0.11199 | -0.0389 | -3.0092
-10.5 | -0.3277 | 0.1052 | -0.0419 | -3.115
-10 | -0.3265 | 0.0972 | -0.0481 | -3.3591
-9.5 | -0.3208 | 0.08921 | -0.0525 | -3.596
-9 | -0.3217 | 0.0805 | -0.0551 | -3.9963
-8.5 | -0.3109 | 0.07497 | -0.0572 | -4.147
-7.5 | -0.3194 | 0.05856 | -0.07 | -5.4542
-7 | -0.3122 | 0.04715 | -0.081 | -6.6214
-6.5 | -0.3042 | 0.03548 | -0.0846 | -8.5738
-6 | -0.2714 | 0.02411 | -0.0849 | -11.2567
-5.5 | -0.2211 | 0.01993 | -0.0846 | -11.0938
-5 | -0.1677 | 0.01648 | -0.0846 | -10.176
-4.5 | -0.1113 | 0.01442 | -0.0843 | -7.7184
-4 | -0.0541 | 0.01298 | -0.084 | -4.168
-3.5 | 0.0031 | 0.01174 | -0.0839 | 0.26405
-3 | 0.0608 | 0.01083 | -0.0839 | 5.614
-2.5 | 0.1196 | 0.01014 | -0.0841 | 11.7949
-2 | 0.1772 | 0.00909 | -0.0845 | 19.4939
-1.5 | 0.2337 | 0.00805 | -0.085 | 29.0311
-1 | 0.2923 | 0.00795 | -0.085 | 36.7673
-0.5 | 0.3505 | 0.00775 | -0.085 | 45.2258
0 | 0.4073 | 0.00753 | -0.0847 | 54.0903
0.5 | 0.4608 | 0.00719 | -0.0834 | 64.089
1 | 0.5288 | 0.00695 | -0.0851 | 76.0863
1.5 | 0.5877 | 0.00706 | -0.0853 | 83.2436
2 | 0.6466 | 0.00715 | -0.0856 | 90.4336
2.5 | 0.7054 | 0.00726 | -0.0858 | 97.1625
3 | 0.764 | 0.00737 | -0.0859 | 103.6635
3.5 | 0.8224 | 0.00747 | -0.086 | 110.0937
4 | 0.88 | 0.00758 | -0.0858 | 116.095
4.5 | 0.9366 | 0.00777 | -0.0854 | 120.5405
5 | 0.9908 | 0.00818 | -0.0846 | 121.1247
5.5 | 1.0427 | 0.00881 | -0.0835 | 118.3541
6 | 1.0826 | 0.01033 | -0.081 | 104.8015
6.5 | 1.1008 | 0.0133 | -0.0759 | 82.7669
7 | 1.1176 | 0.01586 | -0.0704 | 70.4666
7.5 | 1.1347 | 0.01776 | -0.0645 | 63.8908
8 | 1.1577 | 0.01962 | -0.0601 | 59.0061
8.5 | 1.1749 | 0.02211 | -0.0556 | 53.1389
9 | 1.1961 | 0.02456 | -0.0521 | 48.7011
9.5 | 1.207 | 0.02801 | -0.048 | 43.0918
10 | 1.2296 | 0.03073 | -0.0452 | 40.013
10.5 | 1.2391 | 0.03488 | -0.0417 | 35.5247
11 | 1.2612 | 0.0381 | -0.0392 | 33.1024
11.5 | 1.2779 | 0.04204 | -0.0368 | 30.3972
12 | 1.2838 | 0.04773 | -0.0342 | 26.8971
12.5 | 1.2885 | 0.05341 | -0.0327 | 24.1247
13 | 1.2844 | 0.06039 | -0.0322 | 21.2684
13.5 | 1.2687 | 0.06945 | -0.033 | 18.2678
14 | 1.2475 | 0.08003 | -0.0358 | 15.5879
14.5 | 1.2216 | 0.09243 | -0.0408 | 13.2165
15 | 1.1833 | 0.10861 | -0.0491 | 10.8949
15.5 | 1.1372 | 0.12896 | -0.0614 | 8.8182
16 | 1.0771 | 0.15752 | -0.0796 | 6.8379
16.5 | 1.0296 | 0.18774 | -0.0959 | 5.4842
17 | 1.0266 | 0.20223 | -0.1038 | 5.0764
17.5 | 1.027 | 0.22038 | -0.1119 | 4.6601

## 31. Re 500k Mach 0.50 (1)
BIGFOIL.COM POLAR EXPORT
NACA63-511 a=0.6
NACA63-511 a=0.6 |  |  |  | Cl Max: | 1.231 | at alpha= | 20 | deg
JavaFoil+Calcfoil stall+Eppler ext transition |  |  |  | L/D Max: | 109.656 | at alpha= | 4.5 | deg
Re: | 500000 |  |  | Cd Min: | 0.00733 | at alpha= | -1 | deg
Mach: | 0.5 |  |  | Cl=0 at alpha= | -3.4104 | deg
|  |  |  | @ Cl=0.1, Cd= | 0.0093574
|  |  |  | @ Cl=0.4, Cd= | 0.0073619
|  |  |  | @ Cl=0.6, Cd= | 0.0075058
alpha (deg) | Cl | Cd | Cm | Cl/Cd
-20 | -0.909 | 0.23044 | -0.039 | -3.947
-19.5 | -0.88 | 0.2181 | -0.037 | -4.034
-19 | -0.853 | 0.20762 | -0.037 | -4.108
-18.5 | -0.826 | 0.2073 | -0.037 | -3.983
-18 | -0.799 | 0.20078 | -0.037 | -3.979
-17.5 | -0.772 | 0.19531 | -0.037 | -3.953
-17 | -0.745 | 0.19423 | -0.038 | -3.836
-16.5 | -0.716 | 0.18518 | -0.036 | -3.867
-16 | -0.689 | 0.17276 | -0.036 | -3.988
-15.5 | -0.662 | 0.16572 | -0.036 | -3.994
-15 | -0.635 | 0.16726 | -0.036 | -3.796
-14.5 | -0.608 | 0.15538 | -0.036 | -3.911
-14 | -0.58 | 0.1544 | -0.036 | -3.759
-13.5 | -0.552 | 0.14671 | -0.034 | -3.761
-13 | -0.525 | 0.1454 | -0.034 | -3.609
-12.5 | -0.497 | 0.14185 | -0.035 | -3.507
-12 | -0.47 | 0.13733 | -0.035 | -3.424
-11.5 | -0.443 | 0.13507 | -0.035 | -3.279
-11 | -0.416 | 0.13136 | -0.035 | -3.164
-10.5 | -0.388 | 0.11126 | -0.033 | -3.484
-10 | -0.36 | 0.10997 | -0.033 | -3.277
-9.5 | -0.333 | 0.10506 | -0.033 | -3.169
-9 | -0.306 | 0.10126 | -0.033 | -3.019
-8.5 | -0.278 | 0.10592 | -0.033 | -2.628
-8 | -0.251 | 0.09263 | -0.03 | -2.705
-7.5 | -0.223 | 0.093 | -0.03 | -2.401
-7 | -0.196 | 0.08661 | -0.031 | -2.263
-6.5 | -0.169 | 0.08049 | -0.032 | -2.097
-6 | -0.224 | 0.04945 | -0.03 | -4.526
-5.5 | -0.199 | 0.04385 | -0.031 | -4.55
-5 | -0.16 | 0.04018 | -0.032 | -3.976
-4.5 | -0.113 | 0.03751 | -0.035 | -3.018
-4 | -0.063 | 0.03524 | -0.037 | -1.78
-3.5 | -0.012 | 0.00974 | -0.082 | -1.27
-3 | 0.055 | 0.00945 | -0.082 | 5.811
-2.5 | 0.123 | 0.00931 | -0.083 | 13.218
-2 | 0.192 | 0.00914 | -0.083 | 20.979
-1.5 | 0.261 | 0.00905 | -0.084 | 28.779
-1 | 0.329 | 0.00733 | -0.084 | 44.906
-0.5 | 0.399 | 0.00736 | -0.085 | 54.115
0 | 0.466 | 0.00749 | -0.085 | 62.277
0.5 | 0.535 | 0.00737 | -0.086 | 72.521
1 | 0.602 | 0.00751 | -0.086 | 80.217
1.5 | 0.67 | 0.00821 | -0.087 | 81.558
2 | 0.736 | 0.00845 | -0.087 | 87.109
2.5 | 0.798 | 0.00871 | -0.087 | 91.631
3 | 0.863 | 0.00903 | -0.087 | 95.568
3.5 | 0.926 | 0.00942 | -0.088 | 98.358
4 | 0.987 | 0.00903 | -0.088 | 109.264
4.5 | 1.046 | 0.00954 | -0.088 | 109.656
5 | 1.1 | 0.01015 | -0.088 | 108.397
5.5 | 1.138 | 0.01829 | -0.088 | 62.219
6 | 1.179 | 0.01975 | -0.088 | 59.71
6.5 | 1.204 | 0.02135 | -0.088 | 56.386
7 | 1.203 | 0.02311 | -0.088 | 52.075
7.5 | 0.964 | 0.05408 | -0.037 | 17.82
8 | 0.61 | 0.05971 | -0.032 | 10.223
8.5 | 0.636 | 0.09119 | -0.032 | 6.979
9 | 0.663 | 0.09416 | -0.035 | 7.039
9.5 | 0.689 | 0.09888 | -0.035 | 6.965
10 | 0.715 | 0.10678 | -0.039 | 6.7
10.5 | 0.741 | 0.11004 | -0.039 | 6.735
11 | 0.767 | 0.12142 | -0.039 | 6.315
11.5 | 0.794 | 0.12723 | -0.044 | 6.24
12 | 0.819 | 0.13557 | -0.044 | 6.044
12.5 | 0.845 | 0.13903 | -0.044 | 6.077
13 | 0.871 | 0.14625 | -0.046 | 5.956
13.5 | 0.898 | 0.15315 | -0.048 | 5.861
14 | 0.923 | 0.15734 | -0.048 | 5.865
14.5 | 0.949 | 0.16272 | -0.049 | 5.829
15 | 0.976 | 0.17028 | -0.053 | 5.731
15.5 | 1.001 | 0.17832 | -0.053 | 5.613
16 | 1.026 | 0.18336 | -0.053 | 5.597
16.5 | 1.054 | 0.19466 | -0.056 | 5.413
17 | 1.079 | 0.19794 | -0.057 | 5.45
17.5 | 1.104 | 0.20414 | -0.057 | 5.406
18 | 1.129 | 0.21028 | -0.058 | 5.369
18.5 | 1.157 | 0.22127 | -0.06 | 5.227
19 | 1.181 | 0.22582 | -0.061 | 5.23
19.5 | 1.206 | 0.22625 | -0.061 | 5.329
20 | 1.231 | 0.23407 | -0.062 | 5.259

## 32. Re 500k Mach 0.50 (2)
BIGFOIL.COM POLAR EXPORT
NACA63-511 a=0.6
NACA63-511 a=0.6 |  |  |  | Cl Max: | 1.2025 | at alpha= | 10 | deg
XFOIL ncrit=9 |  |  |  | L/D Max: | 119.061 | at alpha= | 4.5 | deg
Re: | 500000 |  |  | Cd Min: | 0.26548 | at alpha= | -20 | deg
Mach: | 0.5 |  |  | Cl=0 at alpha= | -3.5267 | deg
|  |  |  | @ Cl=0.1, Cd= | 0.011774
|  |  |  | @ Cl=0.4, Cd= | 0.0084301
|  |  |  | @ Cl=0.6, Cd= | 0.0078752
alpha (deg) | Cl | Cd | Cm | Cl/Cd
-20 | -0.7046 | 0.26548 | 0.0493 | -2.6541
-19.5 | -0.6808 | 0.2572 | 0.0439 | -2.647
-19 | -0.6568 | 0.24888 | 0.0379 | -2.639
-18.5 | -0.6345 | 0.24103 | 0.0319 | -2.6325
-18 | -0.6101 | 0.23199 | 0.0269 | -2.6299
-17.5 | -0.5862 | 0.22417 | 0.0226 | -2.615
-17 | -0.5626 | 0.21642 | 0.0176 | -2.5996
-16.5 | -0.5389 | 0.20837 | 0.0125 | -2.5863
-16 | -0.5158 | 0.20018 | 0.0068 | -2.5767
-15.5 | -0.4951 | 0.1924 | 0.0008 | -2.5733
-15 | -0.476 | 0.18453 | -0.0051 | -2.5795
-14.5 | -0.4489 | 0.17534 | -0.008 | -2.5602
-14 | -0.4256 | 0.16776 | -0.0126 | -2.537
-13.5 | -0.3991 | 0.15945 | -0.0191 | -2.503
-13 | -0.3842 | 0.15184 | -0.0275 | -2.5303
-12.5 | -0.3701 | 0.14403 | -0.0309 | -2.5696
-12 | -0.3449 | 0.13593 | -0.0317 | -2.5373
-11.5 | -0.3274 | 0.12899 | -0.0348 | -2.5382
-11 | -0.3115 | 0.1216 | -0.039 | -2.5617
-10.5 | -0.3045 | 0.11431 | -0.0455 | -2.6638
-10 | -0.2906 | 0.10576 | -0.0483 | -2.7477
-9.5 | -0.27 | 0.09916 | -0.0506 | -2.7229
-9 | -0.2552 | 0.09254 | -0.0538 | -2.7577
-8.5 | -0.2452 | 0.0853 | -0.059 | -2.8746
-8 | -0.2381 | 0.07775 | -0.0657 | -3.0624
-7.5 | -0.2374 | 0.06894 | -0.0698 | -3.4436
-7 | -0.2265 | 0.06301 | -0.0718 | -3.5947
-6.5 | -0.2263 | 0.05623 | -0.0762 | -4.0245
-6 | -0.2192 | 0.04651 | -0.0876 | -4.713
-5.5 | -0.2082 | 0.03508 | -0.0951 | -5.935
-5 | -0.1756 | 0.02602 | -0.0979 | -6.7487
-4.5 | -0.1233 | 0.02048 | -0.0981 | -6.0205
-4 | -0.062 | 0.01641 | -0.0975 | -3.7782
-3.5 | 0.0035 | 0.01404 | -0.0967 | 0.24929
-3 | 0.0686 | 0.01226 | -0.096 | 5.5954
-2.5 | 0.1352 | 0.01123 | -0.0957 | 12.0392
-2 | 0.2025 | 0.01049 | -0.0956 | 19.3041
-1.5 | 0.2675 | 0.00902 | -0.0962 | 29.6563
-1 | 0.333 | 0.00851 | -0.0963 | 39.1304
-0.5 | 0.4001 | 0.00843 | -0.0962 | 47.4614
0 | 0.4658 | 0.00825 | -0.096 | 56.4606
0.5 | 0.5317 | 0.00812 | -0.0958 | 65.4803
1.5 | 0.6684 | 0.00763 | -0.0957 | 87.6016
2 | 0.736 | 0.00778 | -0.0959 | 94.6015
2.5 | 0.8035 | 0.00795 | -0.0959 | 101.0692
3 | 0.871 | 0.00811 | -0.0956 | 107.3983
3.5 | 0.9383 | 0.00831 | -0.0951 | 112.9122
4 | 1.0038 | 0.00853 | -0.094 | 117.6788
4.5 | 1.0656 | 0.00895 | -0.0921 | 119.0615
5 | 1.1225 | 0.00967 | -0.0894 | 116.0807
6 | 1.1346 | 0.01498 | -0.0719 | 75.741
6.5 | 1.1228 | 0.01911 | -0.0637 | 58.7546
7 | 1.1348 | 0.02259 | -0.0582 | 50.2346
7.5 | 1.1488 | 0.02629 | -0.0534 | 43.6972
8 | 1.1631 | 0.03022 | -0.049 | 38.4878
8.5 | 1.1704 | 0.03492 | -0.0447 | 33.5166
9 | 1.1847 | 0.03944 | -0.0407 | 30.038
9.5 | 1.1942 | 0.04487 | -0.0372 | 26.6147
10 | 1.2025 | 0.05121 | -0.034 | 23.4817
10.5 | 1.194 | 0.05983 | -0.0332 | 19.9565
11 | 1.1756 | 0.07017 | -0.0353 | 16.7536
11.5 | 1.1506 | 0.08235 | -0.04 | 13.9721
12 | 1.1191 | 0.0968 | -0.0476 | 11.561
12.5 | 1.0893 | 0.11275 | -0.0572 | 9.6612
13 | 1.0625 | 0.13 | -0.0683 | 8.1731
13.5 | 1.0401 | 0.14821 | -0.0796 | 7.0177
14 | 1.0279 | 0.16524 | -0.0895 | 6.2206
14.5 | 1.0265 | 0.18008 | -0.0981 | 5.7002
15 | 1.0311 | 0.19392 | -0.106 | 5.3171

## 33. Re 750k Mach 0.00 (1)
BIGFOIL.COM POLAR EXPORT
NACA63-511 a=0.6
NACA63-511 a=0.6 |  |  |  | Cl Max: | 1.276 | at alpha= | 10 | deg
JavaFoil+Calcfoil stall+Eppler ext transition |  |  |  | L/D Max: | 148.743 | at alpha= | 5 | deg
Re: | 750000 |  |  | Cd Min: | 0.00598 | at alpha= | 3 | deg
Mach: | 0 |  |  | Cl=0 at alpha= | -3.4068 | deg
|  |  |  | @ Cl=0.1, Cd= | 0.0081466
|  |  |  | @ Cl=0.4, Cd= | 0.0063742
|  |  |  | @ Cl=0.6, Cd= | 0.0065066
alpha (deg) | Cl | Cd | Cm | Cl/Cd
-17.5 | -0.398 | 0.19074 | -0.024 | -2.086
-17 | -0.415 | 0.17642 | -0.024 | -2.353
-16.5 | -0.432 | 0.16686 | -0.024 | -2.592
-16 | -0.449 | 0.15334 | -0.024 | -2.931
-15.5 | -0.466 | 0.1463 | -0.025 | -3.185
-15 | -0.482 | 0.1355 | -0.024 | -3.554
-14.5 | -0.496 | 0.12898 | -0.025 | -3.846
-14 | -0.509 | 0.11666 | -0.025 | -4.362
-13.5 | -0.52 | 0.11126 | -0.025 | -4.672
-13 | -0.528 | 0.10456 | -0.025 | -5.051
-12.5 | -0.533 | 0.09598 | -0.025 | -5.558
-12 | -0.532 | 0.09039 | -0.026 | -5.881
-11.5 | -0.526 | 0.08436 | -0.026 | -6.237
-11 | -0.517 | 0.07728 | -0.025 | -6.692
-10.5 | -0.505 | 0.07312 | -0.026 | -6.902
-10 | -0.488 | 0.06872 | -0.026 | -7.108
-9.5 | -0.468 | 0.06387 | -0.026 | -7.334
-9 | -0.445 | 0.06014 | -0.027 | -7.396
-8.5 | -0.418 | 0.05576 | -0.027 | -7.49
-8 | -0.387 | 0.05196 | -0.029 | -7.449
-7.5 | -0.353 | 0.04899 | -0.029 | -7.211
-7 | -0.316 | 0.04595 | -0.03 | -6.88
-6.5 | -0.276 | 0.0432 | -0.031 | -6.396
-6 | -0.235 | 0.04037 | -0.033 | -5.821
-5.5 | -0.238 | 0.00924 | -0.069 | -25.775
-5 | -0.183 | 0.00915 | -0.07 | -19.986
-4.5 | -0.126 | 0.00889 | -0.07 | -14.233
-4 | -0.069 | 0.00867 | -0.071 | -7.964
-3.5 | -0.011 | 0.00847 | -0.071 | -1.28
-3 | 0.048 | 0.00827 | -0.071 | 5.794
-2.5 | 0.107 | 0.00813 | -0.072 | 13.161
-2 | 0.166 | 0.00799 | -0.072 | 20.84
-1.5 | 0.226 | 0.00786 | -0.073 | 28.762
-1 | 0.285 | 0.0063 | -0.073 | 45.319
-0.5 | 0.345 | 0.00631 | -0.074 | 54.738
0 | 0.405 | 0.00638 | -0.074 | 63.444
0.5 | 0.464 | 0.00647 | -0.074 | 71.672
1 | 0.523 | 0.00663 | -0.075 | 78.891
1.5 | 0.582 | 0.00647 | -0.075 | 89.875
2 | 0.641 | 0.00659 | -0.076 | 97.179
2.5 | 0.697 | 0.00673 | -0.076 | 103.675
3 | 0.756 | 0.00598 | -0.076 | 126.387
3.5 | 0.813 | 0.00621 | -0.077 | 130.872
4 | 0.87 | 0.00613 | -0.077 | 141.973
4.5 | 0.925 | 0.00634 | -0.078 | 145.968
5 | 0.979 | 0.00658 | -0.078 | 148.743
5.5 | 1.031 | 0.00775 | -0.078 | 133.054
6 | 1.066 | 0.01393 | -0.078 | 76.501
6.5 | 1.11 | 0.01471 | -0.078 | 75.457
7 | 1.151 | 0.01555 | -0.078 | 74.02
7.5 | 1.188 | 0.01639 | -0.078 | 72.469
8 | 1.22 | 0.01738 | -0.078 | 70.212
8.5 | 1.249 | 0.01836 | -0.079 | 68.005
9 | 1.266 | 0.01951 | -0.079 | 64.871
9.5 | 1.275 | 0.02081 | -0.079 | 61.287
10 | 1.276 | 0.02226 | -0.079 | 57.343
10.5 | 1.271 | 0.02351 | -0.079 | 54.041
11 | 1.253 | 0.02543 | -0.079 | 49.252
11.5 | 1.046 | 0.07582 | -0.043 | 13.795
12 | 1.023 | 0.08224 | -0.039 | 12.442
12.5 | 0.997 | 0.08871 | -0.036 | 11.242
13 | 0.969 | 0.09468 | -0.036 | 10.233
13.5 | 0.936 | 0.1032 | -0.033 | 9.072
14 | 0.902 | 0.10829 | -0.033 | 8.328
14.5 | 0.866 | 0.11629 | -0.033 | 7.444
15 | 0.828 | 0.12464 | -0.033 | 6.646

## 34. Re 750k Mach 0.00 (2)
BIGFOIL.COM POLAR EXPORT
NACA63-511 a=0.6
NACA63-511 a=0.6 |  |  |  | Cl Max: | 1.4127 | at alpha= | 14.5 | deg
XFOIL ncrit=9 |  |  |  | L/D Max: | 137.067 | at alpha= | 4.5 | deg
Re: | 750000 |  |  | Cd Min: | 0.24903 | at alpha= | 19.5 | deg
Mach: | 0 |  |  | Cl=0 at alpha= | -3.4903 | deg
|  |  |  | @ Cl=0.1, Cd= | 0.008751
|  |  |  | @ Cl=0.4, Cd= | 0.0063178
|  |  |  | @ Cl=0.6, Cd= | 0.0056919
alpha (deg) | Cl | Cd | Cm | Cl/Cd
-20 | -0.6392 | 0.23937 | 0.0383 | -2.6703
-19.5 | -0.6213 | 0.23289 | 0.0341 | -2.6678
-19 | -0.6029 | 0.22562 | 0.0296 | -2.6722
-18.5 | -0.5865 | 0.21849 | 0.0248 | -2.6843
-18 | -0.5707 | 0.21119 | 0.0199 | -2.7023
-17.5 | -0.552 | 0.20424 | 0.017 | -2.7027
-17 | -0.534 | 0.19817 | 0.0132 | -2.6947
-16.5 | -0.5165 | 0.1915 | 0.0093 | -2.6971
-16 | -0.4995 | 0.18454 | 0.0053 | -2.7067
-15.5 | -0.4846 | 0.17668 | 0.0007 | -2.7428
-15 | -0.4728 | 0.16866 | -0.0041 | -2.8033
-14 | -0.4425 | 0.15368 | -0.0105 | -2.8794
-13.5 | -0.4267 | 0.14734 | -0.0137 | -2.896
-13 | -0.4139 | 0.13958 | -0.0179 | -2.9653
-12.5 | -0.4065 | 0.13091 | -0.0236 | -3.1052
-12 | -0.3879 | 0.1191 | -0.0327 | -3.2569
-11.5 | -0.371 | 0.11419 | -0.034 | -3.249
-11 | -0.3594 | 0.10807 | -0.0366 | -3.3256
-10.5 | -0.352 | 0.10073 | -0.0401 | -3.4945
-10 | -0.3511 | 0.09127 | -0.046 | -3.8468
-9.5 | -0.3506 | 0.08225 | -0.0508 | -4.2626
-9 | -0.3747 | 0.06995 | -0.0571 | -5.3567
-8.5 | -0.4026 | 0.05627 | -0.0694 | -7.1548
-8 | -0.3979 | 0.04863 | -0.0744 | -8.1822
-7.5 | -0.4021 | 0.03187 | -0.0785 | -12.6169
-7 | -0.3722 | 0.02305 | -0.0787 | -16.1475
-6.5 | -0.3251 | 0.01903 | -0.0787 | -17.0836
-6 | -0.2762 | 0.01502 | -0.0785 | -18.3888
-5.5 | -0.2224 | 0.01355 | -0.0786 | -16.4133
-5 | -0.1673 | 0.01251 | -0.0787 | -13.3733
-4.5 | -0.1123 | 0.0115 | -0.0787 | -9.7652
-4 | -0.0573 | 0.01027 | -0.0789 | -5.5794
-3.5 | -0.0011 | 0.00966 | -0.0791 | -0.11387
-3 | 0.0558 | 0.0091 | -0.0794 | 6.1319
-2.5 | 0.1128 | 0.00865 | -0.0797 | 13.0405
-2 | 0.1691 | 0.00787 | -0.0803 | 21.4867
-1.5 | 0.2242 | 0.00679 | -0.081 | 33.0191
-1 | 0.281 | 0.00663 | -0.0812 | 42.3831
-0.5 | 0.3383 | 0.00651 | -0.0816 | 51.9662
0 | 0.3946 | 0.00634 | -0.0817 | 62.2397
0.5 | 0.4505 | 0.00611 | -0.0817 | 73.7316
1 | 0.4998 | 0.00574 | -0.08 | 87.0732
1.5 | 0.5658 | 0.00565 | -0.082 | 100.1416
2 | 0.6229 | 0.00572 | -0.0824 | 108.8986
2.5 | 0.6798 | 0.00581 | -0.0827 | 117.0052
3 | 0.7364 | 0.00592 | -0.083 | 124.3919
3.5 | 0.7926 | 0.00605 | -0.0832 | 131.0083
4 | 0.8481 | 0.00624 | -0.0833 | 135.9135
4.5 | 0.9019 | 0.00658 | -0.0832 | 137.0669
5 | 0.955 | 0.00703 | -0.083 | 135.8464
5.5 | 1.0051 | 0.00776 | -0.0824 | 129.5232
6 | 1.045 | 0.00943 | -0.0807 | 110.8165
6.5 | 1.0767 | 0.01168 | -0.0779 | 92.1832
7 | 1.1095 | 0.01354 | -0.0751 | 81.9424
7.5 | 1.1473 | 0.0148 | -0.0727 | 77.5203
8 | 1.1841 | 0.01593 | -0.0702 | 74.3315
8.5 | 1.2054 | 0.01751 | -0.0653 | 68.8407
9 | 1.2355 | 0.01862 | -0.062 | 66.3534
9.5 | 1.2569 | 0.02043 | -0.0582 | 61.5223
10 | 1.2792 | 0.02238 | -0.0549 | 57.1582
10.5 | 1.3044 | 0.02427 | -0.0522 | 53.7454
11 | 1.3123 | 0.02766 | -0.0484 | 47.444
11.5 | 1.3389 | 0.0297 | -0.0465 | 45.0808
12 | 1.3634 | 0.03198 | -0.0448 | 42.6329
12.5 | 1.3668 | 0.03632 | -0.0419 | 37.6322
13 | 1.381 | 0.03985 | -0.0401 | 34.655
13.5 | 1.3935 | 0.04369 | -0.0386 | 31.8952
14 | 1.4045 | 0.04788 | -0.0376 | 29.3338
14.5 | 1.4127 | 0.05264 | -0.037 | 26.837
15 | 1.4113 | 0.05889 | -0.0368 | 23.965
15.5 | 1.3955 | 0.0676 | -0.0373 | 20.6435
16 | 1.3825 | 0.07663 | -0.039 | 18.0412
16.5 | 1.3726 | 0.08581 | -0.0419 | 15.9958
17 | 1.3569 | 0.09664 | -0.0462 | 14.0408
17.5 | 1.3338 | 0.10955 | -0.0523 | 12.1753
18 | 1.3002 | 0.12561 | -0.0608 | 10.3511
18.5 | 1.2641 | 0.14369 | -0.0717 | 8.7974
19 | 1.2194 | 0.16582 | -0.0858 | 7.3538
19.5 | 1.0554 | 0.24903 | -0.1277 | 4.238

## 35. Re 750k Mach 0.10 (1)
BIGFOIL.COM POLAR EXPORT
NACA63-511 a=0.6
NACA63-511 a=0.6 |  |  |  | Cl Max: | 1.273 | at alpha= | 9.5 | deg
JavaFoil+Calcfoil stall+Eppler ext transition |  |  |  | L/D Max: | 145.621 | at alpha= | 4.5 | deg
Re: | 750000 |  |  | Cd Min: | 0.00603 | at alpha= | 3 | deg
Mach: | 0.1 |  |  | Cl=0 at alpha= | -3.4068 | deg
|  |  |  | @ Cl=0.1, Cd= | 0.0081487
|  |  |  | @ Cl=0.4, Cd= | 0.0063742
|  |  |  | @ Cl=0.6, Cd= | 0.006503
alpha (deg) | Cl | Cd | Cm | Cl/Cd
-17 | -0.371 | 0.18722 | -0.024 | -1.984
-16.5 | -0.391 | 0.17702 | -0.024 | -2.209
-16 | -0.411 | 0.16379 | -0.025 | -2.508
-15.5 | -0.43 | 0.1554 | -0.025 | -2.768
-15 | -0.449 | 0.14565 | -0.025 | -3.082
-14.5 | -0.467 | 0.13498 | -0.025 | -3.456
-14 | -0.483 | 0.12322 | -0.025 | -3.918
-13.5 | -0.497 | 0.11331 | -0.025 | -4.385
-13 | -0.509 | 0.10727 | -0.025 | -4.741
-12.5 | -0.517 | 0.09981 | -0.026 | -5.181
-12 | -0.518 | 0.09211 | -0.026 | -5.623
-11.5 | -0.515 | 0.08558 | -0.026 | -6.02
-11 | -0.509 | 0.07812 | -0.025 | -6.511
-10.5 | -0.498 | 0.07386 | -0.025 | -6.745
-10 | -0.484 | 0.06928 | -0.025 | -6.983
-9.5 | -0.465 | 0.06471 | -0.026 | -7.191
-9 | -0.443 | 0.06033 | -0.026 | -7.341
-8.5 | -0.417 | 0.05629 | -0.028 | -7.403
-8 | -0.387 | 0.0525 | -0.027 | -7.363
-7.5 | -0.353 | 0.04889 | -0.029 | -7.229
-7 | -0.317 | 0.04618 | -0.029 | -6.859
-6.5 | -0.277 | 0.04335 | -0.031 | -6.394
-6 | -0.236 | 0.04056 | -0.033 | -5.811
-5.5 | -0.194 | 0.03626 | -0.04 | -5.36
-5 | -0.184 | 0.00916 | -0.07 | -20.056
-4.5 | -0.127 | 0.00889 | -0.07 | -14.285
-4 | -0.069 | 0.00867 | -0.071 | -7.998
-3.5 | -0.011 | 0.00848 | -0.071 | -1.286
-3 | 0.048 | 0.00827 | -0.072 | 5.819
-2.5 | 0.108 | 0.00813 | -0.072 | 13.23
-2 | 0.167 | 0.00799 | -0.073 | 20.946
-1.5 | 0.227 | 0.00785 | -0.073 | 28.911
-1 | 0.287 | 0.0063 | -0.073 | 45.536
-0.5 | 0.347 | 0.00633 | -0.074 | 54.808
0 | 0.407 | 0.00638 | -0.074 | 63.734
0.5 | 0.466 | 0.00651 | -0.075 | 71.669
1 | 0.526 | 0.00663 | -0.075 | 79.298
1.5 | 0.585 | 0.00647 | -0.076 | 90.345
2 | 0.644 | 0.0066 | -0.076 | 97.585
2.5 | 0.701 | 0.00673 | -0.076 | 104.19
3 | 0.76 | 0.00603 | -0.077 | 126.022
3.5 | 0.817 | 0.00626 | -0.077 | 130.507
4 | 0.874 | 0.00613 | -0.078 | 142.58
4.5 | 0.93 | 0.00638 | -0.078 | 145.621
5 | 0.984 | 0.00747 | -0.078 | 131.642
5.5 | 1.036 | 0.0078 | -0.079 | 132.726
6 | 1.07 | 0.01406 | -0.078 | 76.135
6.5 | 1.114 | 0.01485 | -0.078 | 75.012
7 | 1.155 | 0.01569 | -0.078 | 73.592
7.5 | 1.191 | 0.01655 | -0.079 | 71.965
8 | 1.223 | 0.01757 | -0.079 | 69.613
8.5 | 1.25 | 0.01863 | -0.079 | 67.112
9 | 1.266 | 0.01983 | -0.079 | 63.832
9.5 | 1.273 | 0.02108 | -0.079 | 60.375
10 | 1.271 | 0.02255 | -0.08 | 56.375
10.5 | 1.262 | 0.02398 | -0.08 | 52.611
11 | 1.237 | 0.02633 | -0.079 | 46.986
11.5 | 1.029 | 0.07764 | -0.04 | 13.259
12 | 1.004 | 0.08325 | -0.037 | 12.061
12.5 | 0.975 | 0.09044 | -0.036 | 10.781
13 | 0.941 | 0.09688 | -0.035 | 9.718
13.5 | 0.904 | 0.10275 | -0.033 | 8.802
14 | 0.865 | 0.11078 | -0.033 | 7.812
14.5 | 0.824 | 0.11908 | -0.032 | 6.923

## 36. Re 750k Mach 0.10 (2)
BIGFOIL.COM POLAR EXPORT
NACA63-511 a=0.6
NACA63-511 a=0.6 |  |  |  | Cl Max: | 1.4016 | at alpha= | 14.5 | deg
XFOIL ncrit=9 |  |  |  | L/D Max: | 136.848 | at alpha= | 4.5 | deg
Re: | 750000 |  |  | Cd Min: | 0.25052 | at alpha= | 19.5 | deg
Mach: | 0.1 |  |  | Cl=0 at alpha= | -3.4887 | deg
|  |  |  | @ Cl=0.1, Cd= | 0.0088176
|  |  |  | @ Cl=0.4, Cd= | 0.0063483
|  |  |  | @ Cl=0.6, Cd= | 0.0057076
alpha (deg) | Cl | Cd | Cm | Cl/Cd
-20 | -0.641 | 0.2401 | 0.0387 | -2.6697
-19.5 | -0.6229 | 0.23356 | 0.0344 | -2.667
-19 | -0.6044 | 0.22626 | 0.0299 | -2.6713
-18.5 | -0.5878 | 0.21912 | 0.0251 | -2.6825
-17.5 | -0.5528 | 0.20485 | 0.0172 | -2.6986
-17 | -0.5346 | 0.19873 | 0.0134 | -2.6901
-16.5 | -0.5169 | 0.19202 | 0.0094 | -2.6919
-16 | -0.4997 | 0.18499 | 0.0054 | -2.7012
-15.5 | -0.4847 | 0.17714 | 0.0007 | -2.7363
-15 | -0.4725 | 0.16916 | -0.0041 | -2.7932
-14.5 | -0.4591 | 0.16126 | -0.0083 | -2.847
-14 | -0.4416 | 0.15419 | -0.0104 | -2.864
-13.5 | -0.4256 | 0.1478 | -0.0138 | -2.8796
-13 | -0.413 | 0.13988 | -0.0182 | -2.9525
-12.5 | -0.402 | 0.13098 | -0.0248 | -3.0692
-12 | -0.3859 | 0.1198 | -0.0326 | -3.2212
-11.5 | -0.3691 | 0.11486 | -0.0338 | -3.2135
-11 | -0.3574 | 0.10868 | -0.0364 | -3.2886
-10.5 | -0.3498 | 0.10127 | -0.0401 | -3.4541
-10 | -0.3482 | 0.09194 | -0.0459 | -3.7873
-9.5 | -0.3468 | 0.08305 | -0.0506 | -4.1758
-9 | -0.365 | 0.07201 | -0.0559 | -5.0687
-8.5 | -0.3657 | 0.06552 | -0.0595 | -5.5815
-8 | -0.3866 | 0.05175 | -0.0728 | -7.4705
-7.5 | -0.373 | 0.04384 | -0.0771 | -8.5082
-7 | -0.3726 | 0.02404 | -0.0794 | -15.4992
-6.5 | -0.326 | 0.01985 | -0.0794 | -16.4232
-6 | -0.2778 | 0.0154 | -0.0792 | -18.039
-5.5 | -0.2238 | 0.01374 | -0.0792 | -16.2882
-5 | -0.1684 | 0.01267 | -0.0793 | -13.2912
-4.5 | -0.113 | 0.01159 | -0.0793 | -9.7498
-4 | -0.0576 | 0.0104 | -0.0794 | -5.5385
-3.5 | -0.0013 | 0.00971 | -0.0796 | -0.13388
-3 | 0.0561 | 0.00917 | -0.0799 | 6.1178
-2.5 | 0.1134 | 0.00871 | -0.0802 | 13.0195
-2 | 0.1702 | 0.00793 | -0.0807 | 21.4628
-1.5 | 0.2255 | 0.00681 | -0.0814 | 33.1131
-1 | 0.2828 | 0.00664 | -0.0817 | 42.5904
-0.5 | 0.3403 | 0.00652 | -0.082 | 52.1933
0 | 0.397 | 0.00636 | -0.0822 | 62.4214
0.5 | 0.4533 | 0.00614 | -0.0822 | 73.8274
1 | 0.5036 | 0.00577 | -0.0806 | 87.279
1.5 | 0.5691 | 0.00567 | -0.0824 | 100.3704
2 | 0.6266 | 0.00574 | -0.0828 | 109.1638
2.5 | 0.6838 | 0.00583 | -0.0832 | 117.2899
3 | 0.7408 | 0.00594 | -0.0834 | 124.7138
3.5 | 0.7974 | 0.00608 | -0.0836 | 131.1513
4 | 0.8531 | 0.00627 | -0.0837 | 136.0606
4.5 | 0.9073 | 0.00663 | -0.0835 | 136.8477
5 | 0.9606 | 0.00709 | -0.0833 | 135.4866
5.5 | 1.0108 | 0.00784 | -0.0827 | 128.9286
6 | 1.0496 | 0.00963 | -0.0807 | 108.9927
6.5 | 1.0809 | 0.01188 | -0.0777 | 90.9848
7 | 1.1133 | 0.01374 | -0.0748 | 81.0262
7.5 | 1.1506 | 0.01501 | -0.0722 | 76.6556
8 | 1.1868 | 0.01614 | -0.0695 | 73.5316
8.5 | 1.2057 | 0.01776 | -0.0641 | 67.8885
9 | 1.2354 | 0.01898 | -0.0609 | 65.0896
9.5 | 1.2531 | 0.02114 | -0.0568 | 59.2763
10 | 1.2789 | 0.02295 | -0.0538 | 55.7255
10.5 | 1.3034 | 0.02498 | -0.0511 | 52.1777
11 | 1.3121 | 0.0284 | -0.0474 | 46.2007
11.5 | 1.3367 | 0.03071 | -0.0454 | 43.5265
12 | 1.3597 | 0.0332 | -0.0436 | 40.9548
12.5 | 1.3603 | 0.03796 | -0.0406 | 35.8351
13 | 1.3758 | 0.04149 | -0.039 | 33.1598
13.5 | 1.3863 | 0.04571 | -0.0375 | 30.3282
14 | 1.3957 | 0.05028 | -0.0366 | 27.7586
14.5 | 1.4016 | 0.05554 | -0.0363 | 25.2359
15 | 1.3945 | 0.06283 | -0.0364 | 22.1948
15.5 | 1.3707 | 0.07313 | -0.0377 | 18.7433
16 | 1.3596 | 0.08239 | -0.0403 | 16.502
16.5 | 1.3432 | 0.09318 | -0.0443 | 14.4151
17 | 1.3209 | 0.10591 | -0.0502 | 12.4719
17.5 | 1.2916 | 0.12096 | -0.0581 | 10.6779
18 | 1.2538 | 0.13916 | -0.0688 | 9.0098
18.5 | 1.2129 | 0.1601 | -0.0822 | 7.5759
19 | 1.045 | 0.2428 | -0.1241 | 4.304
19.5 | 1.0586 | 0.25052 | -0.129 | 4.2256

## 37. Re 750k Mach 0.25 (1)
BIGFOIL.COM POLAR EXPORT
NACA63-511 a=0.6
NACA63-511 a=0.6 |  |  |  | Cl Max: | 1.257 | at alpha= | 9 | deg
JavaFoil+Calcfoil stall+Eppler ext transition |  |  |  | L/D Max: | 141.941 | at alpha= | 4 | deg
Re: | 750000 |  |  | Cd Min: | 0.00608 | at alpha= | 3.5 | deg
Mach: | 0.25 |  |  | Cl=0 at alpha= | -3.4083 | deg
|  |  |  | @ Cl=0.1, Cd= | 0.0082329
|  |  |  | @ Cl=0.4, Cd= | 0.0064481
|  |  |  | @ Cl=0.6, Cd= | 0.12462
alpha (deg) | Cl | Cd | Cm | Cl/Cd
-15 | -0.067 | 0.14969 | -0.028 | -0.445
-14.5 | -0.169 | 0.1434 | -0.027 | -1.18
-14 | -0.232 | 0.13332 | -0.027 | -1.74
-13.5 | -0.284 | 0.15445 | -0.026 | -1.839
-13 | -0.33 | 0.13733 | -0.026 | -2.403
-12.5 | -0.37 | 0.12175 | -0.026 | -3.04
-12 | -0.397 | 0.1098 | -0.026 | -3.618
-11.5 | -0.418 | 0.09923 | -0.026 | -4.216
-11 | -0.433 | 0.0899 | -0.026 | -4.817
-10.5 | -0.441 | 0.08043 | -0.026 | -5.485
-10 | -0.442 | 0.07468 | -0.025 | -5.923
-9.5 | -0.437 | 0.06863 | -0.026 | -6.365
-9 | -0.425 | 0.06273 | -0.027 | -6.772
-8.5 | -0.406 | 0.05843 | -0.027 | -6.955
-8 | -0.382 | 0.05414 | -0.027 | -7.062
-7.5 | -0.353 | 0.05049 | -0.028 | -6.992
-7 | -0.319 | 0.04714 | -0.03 | -6.764
-6.5 | -0.28 | 0.04407 | -0.031 | -6.36
-6 | -0.239 | 0.04123 | -0.032 | -5.803
-5.5 | -0.196 | 0.03869 | -0.034 | -5.073
-5 | -0.188 | 0.00918 | -0.072 | -20.455
-4.5 | -0.13 | 0.00901 | -0.072 | -14.44
-4 | -0.071 | 0.00879 | -0.073 | -8.092
-3.5 | -0.011 | 0.00855 | -0.073 | -1.308
-3 | 0.049 | 0.00835 | -0.074 | 5.921
-2.5 | 0.11 | 0.00821 | -0.074 | 13.45
-2 | 0.172 | 0.00802 | -0.075 | 21.415
-1.5 | 0.233 | 0.00793 | -0.075 | 29.403
-1 | 0.295 | 0.00637 | -0.076 | 46.278
-0.5 | 0.356 | 0.00637 | -0.076 | 55.928
0 | 0.418 | 0.00648 | -0.076 | 64.462
0.5 | 0.479 | 0.00661 | -0.077 | 72.469
1 | 0.54 | 0.00645 | -0.077 | 83.72
1.5 | 0.601 | 0.0066 | -0.078 | 90.99
2 | 0.662 | 0.00673 | -0.078 | 98.321
2.5 | 0.72 | 0.00685 | -0.079 | 105.176
3 | 0.78 | 0.00704 | -0.079 | 110.889
3.5 | 0.839 | 0.00608 | -0.079 | 137.969
4 | 0.897 | 0.00632 | -0.08 | 141.941
4.5 | 0.954 | 0.00736 | -0.08 | 129.522
5 | 1.008 | 0.00772 | -0.08 | 130.598
5.5 | 1.045 | 0.01391 | -0.08 | 75.135
6 | 1.093 | 0.0147 | -0.08 | 74.37
6.5 | 1.136 | 0.01561 | -0.08 | 72.811
7 | 1.175 | 0.01654 | -0.08 | 71.002
7.5 | 1.208 | 0.01755 | -0.081 | 68.815
8 | 1.234 | 0.01871 | -0.081 | 65.975
8.5 | 1.254 | 0.01994 | -0.081 | 62.887
9 | 1.257 | 0.02135 | -0.081 | 58.886
9.5 | 1.247 | 0.02294 | -0.081 | 54.364
10 | 1.031 | 0.06539 | -0.044 | 15.769
10.5 | 0.998 | 0.07223 | -0.036 | 13.82
11 | 0.959 | 0.07738 | -0.036 | 12.399
11.5 | 0.909 | 0.08388 | -0.033 | 10.835
12 | 0.849 | 0.09164 | -0.031 | 9.26
12.5 | 0.779 | 0.09987 | -0.029 | 7.805
13 | 0.703 | 0.1095 | -0.031 | 6.422
13.5 | 0.621 | 0.11773 | -0.032 | 5.271
14 | 0.533 | 0.12462 | -0.033 | 4.274

## 38. Re 750k Mach 0.25 (2)
BIGFOIL.COM POLAR EXPORT
NACA63-511 a=0.6
NACA63-511 a=0.6 |  |  |  | Cl Max: | 1.3359 | at alpha= | 13 | deg
XFOIL ncrit=9 |  |  |  | L/D Max: | 137.032 | at alpha= | 4.5 | deg
Re: | 750000 |  |  | Cd Min: | 0.24424 | at alpha= | -20 | deg
Mach: | 0.25 |  |  | Cl=0 at alpha= | -3.4865 | deg
|  |  |  | @ Cl=0.1, Cd= | 0.0090251
|  |  |  | @ Cl=0.4, Cd= | 0.0064935
|  |  |  | @ Cl=0.6, Cd= | 0.0057604
alpha (deg) | Cl | Cd | Cm | Cl/Cd
-20 | -0.6517 | 0.24424 | 0.0407 | -2.6683
-19.5 | -0.6325 | 0.23739 | 0.0362 | -2.6644
-19 | -0.613 | 0.22988 | 0.0314 | -2.6666
-18.5 | -0.5952 | 0.22267 | 0.0265 | -2.673
-18 | -0.5775 | 0.21482 | 0.0217 | -2.6883
-17.5 | -0.5578 | 0.20824 | 0.0184 | -2.6786
-17 | -0.5387 | 0.20182 | 0.0144 | -2.6692
-16.5 | -0.5199 | 0.19489 | 0.0102 | -2.6677
-16 | -0.5015 | 0.18742 | 0.0058 | -2.6758
-15.5 | -0.4857 | 0.17972 | 0.001 | -2.7025
-15 | -0.4717 | 0.17182 | -0.0039 | -2.7453
-14.5 | -0.4572 | 0.16322 | -0.0079 | -2.8011
-14 | -0.4373 | 0.15691 | -0.0104 | -2.7869
-13.5 | -0.4203 | 0.15024 | -0.014 | -2.7975
-13 | -0.4078 | 0.14194 | -0.0193 | -2.873
-12.5 | -0.3854 | 0.13231 | -0.0285 | -2.9129
-12 | -0.3781 | 0.12361 | -0.0312 | -3.0588
-11.5 | -0.3602 | 0.11818 | -0.0328 | -3.0479
-11 | -0.3473 | 0.11167 | -0.0359 | -3.1101
-10.5 | -0.3417 | 0.10327 | -0.0411 | -3.3088
-10 | -0.3346 | 0.09514 | -0.0456 | -3.5169
-9.5 | -0.3397 | 0.08483 | -0.0505 | -4.0045
-9 | -0.3309 | 0.07877 | -0.0531 | -4.2008
-8.5 | -0.3225 | 0.07289 | -0.056 | -4.4245
-8 | -0.3247 | 0.06544 | -0.0604 | -4.9618
-7.5 | -0.3393 | 0.05344 | -0.0728 | -6.3492
-7 | -0.3573 | 0.03289 | -0.082 | -10.8635
-6.5 | -0.3287 | 0.02414 | -0.0829 | -13.6164
-6 | -0.285 | 0.01804 | -0.0828 | -15.7982
-5.5 | -0.2312 | 0.01513 | -0.0827 | -15.2809
-5 | -0.1744 | 0.01368 | -0.0825 | -12.7485
-4.5 | -0.1169 | 0.01219 | -0.0824 | -9.5898
-4 | -0.0587 | 0.01125 | -0.0823 | -5.2178
-3.5 | -0.0016 | 0.00994 | -0.0823 | -0.16097
-3 | 0.0578 | 0.00944 | -0.0825 | 6.1229
-2.5 | 0.1168 | 0.00886 | -0.0827 | 13.1828
-2 | 0.1763 | 0.00826 | -0.0832 | 21.3438
-1.5 | 0.233 | 0.007 | -0.0839 | 33.2857
-1 | 0.2922 | 0.00672 | -0.0842 | 43.4821
-0.5 | 0.3514 | 0.00665 | -0.0845 | 52.8421
0 | 0.4104 | 0.00646 | -0.0847 | 63.5294
0.5 | 0.4688 | 0.00631 | -0.0848 | 74.2948
1 | 0.5238 | 0.00598 | -0.084 | 87.592
1.5 | 0.5879 | 0.00574 | -0.0849 | 102.4216
2 | 0.6471 | 0.00584 | -0.0852 | 110.8048
2.5 | 0.7062 | 0.00595 | -0.0855 | 118.6891
3 | 0.7653 | 0.00606 | -0.0857 | 126.2871
3.5 | 0.824 | 0.0062 | -0.0859 | 132.9032
4 | 0.8816 | 0.00644 | -0.0858 | 136.8944
4.5 | 0.9373 | 0.00684 | -0.0854 | 137.0322
5.5 | 1.041 | 0.00837 | -0.0837 | 124.3728
6 | 1.0735 | 0.01067 | -0.0805 | 100.6092
6.5 | 1.1009 | 0.013 | -0.0765 | 84.6846
7 | 1.1324 | 0.0147 | -0.0727 | 77.034
7.5 | 1.1615 | 0.01607 | -0.0682 | 72.2775
8 | 1.188 | 0.01746 | -0.0637 | 68.0412
8.5 | 1.2075 | 0.01954 | -0.059 | 61.7963
9 | 1.2347 | 0.02137 | -0.0556 | 57.7773
9.5 | 1.2508 | 0.02414 | -0.0516 | 51.8144
10 | 1.2741 | 0.02657 | -0.0485 | 47.9526
10.5 | 1.2884 | 0.02987 | -0.0452 | 43.1336
11 | 1.3023 | 0.03346 | -0.0422 | 38.9211
11.5 | 1.3196 | 0.03694 | -0.0398 | 35.7228
12 | 1.323 | 0.04195 | -0.0373 | 31.5375
12.5 | 1.3326 | 0.04672 | -0.0354 | 28.5231
13 | 1.3359 | 0.05253 | -0.0341 | 25.4312
13.5 | 1.3317 | 0.05966 | -0.0338 | 22.3215
14 | 1.3226 | 0.06796 | -0.0348 | 19.4614
14.5 | 1.3093 | 0.07751 | -0.0374 | 16.892
15 | 1.284 | 0.08984 | -0.042 | 14.2921
15.5 | 1.2551 | 0.10404 | -0.0488 | 12.0636
16 | 1.2211 | 0.12059 | -0.058 | 10.126
16.5 | 1.185 | 0.13939 | -0.0695 | 8.5013
17 | 1.1262 | 0.16718 | -0.0869 | 6.7365
17.5 | 1.0388 | 0.21335 | -0.1109 | 4.869
18 | 1.0454 | 0.22473 | -0.1173 | 4.6518

## 39. Re 750k Mach 0.50 (1)
BIGFOIL.COM POLAR EXPORT
NACA63-511 a=0.6
NACA63-511 a=0.6 |  |  |  | Cl Max: | 1.231 | at alpha= | 20 | deg
JavaFoil+Calcfoil stall+Eppler ext transition |  |  |  | L/D Max: | 123.709 | at alpha= | 4 | deg
Re: | 750000 |  |  | Cd Min: | 0.00663 | at alpha= | -1 | deg
Mach: | 0.5 |  |  | Cl=0 at alpha= | -3.4104 | deg
|  |  |  | @ Cl=0.1, Cd= | 0.0085377
|  |  |  | @ Cl=0.4, Cd= | 0.006759
|  |  |  | @ Cl=0.6, Cd= | 0.0069443
alpha (deg) | Cl | Cd | Cm | Cl/Cd
-20 | -0.91 | 0.2042 | -0.039 | -4.455
-19.5 | -0.88 | 0.19893 | -0.037 | -4.424
-19 | -0.853 | 0.19099 | -0.037 | -4.466
-18.5 | -0.826 | 0.19005 | -0.037 | -4.345
-18 | -0.799 | 0.18369 | -0.037 | -4.349
-17.5 | -0.772 | 0.17834 | -0.037 | -4.329
-17 | -0.745 | 0.17146 | -0.038 | -4.347
-16.5 | -0.716 | 0.16731 | -0.036 | -4.28
-16 | -0.689 | 0.16071 | -0.036 | -4.288
-15.5 | -0.662 | 0.15462 | -0.036 | -4.282
-15 | -0.635 | 0.14972 | -0.036 | -4.24
-14.5 | -0.608 | 0.14019 | -0.037 | -4.336
-14 | -0.581 | 0.14143 | -0.037 | -4.105
-13.5 | -0.552 | 0.13429 | -0.034 | -4.11
-13 | -0.525 | 0.13044 | -0.034 | -4.023
-12.5 | -0.498 | 0.12689 | -0.035 | -3.921
-12 | -0.47 | 0.1249 | -0.035 | -3.765
-11.5 | -0.443 | 0.12014 | -0.035 | -3.687
-11 | -0.416 | 0.11835 | -0.035 | -3.512
-10.5 | -0.388 | 0.10236 | -0.033 | -3.787
-10 | -0.36 | 0.09891 | -0.033 | -3.643
-9.5 | -0.333 | 0.0967 | -0.033 | -3.444
-9 | -0.306 | 0.09372 | -0.033 | -3.262
-8.5 | -0.278 | 0.09449 | -0.033 | -2.946
-8 | -0.251 | 0.08554 | -0.031 | -2.93
-7.5 | -0.223 | 0.08556 | -0.031 | -2.61
-7 | -0.196 | 0.05517 | -0.032 | -3.555
-6.5 | -0.169 | 0.04846 | -0.033 | -3.485
-6 | -0.224 | 0.04714 | -0.031 | -4.748
-5.5 | -0.2 | 0.0422 | -0.032 | -4.728
-5 | -0.16 | 0.03907 | -0.035 | -4.093
-4.5 | -0.113 | 0.03645 | -0.037 | -3.11
-4 | -0.078 | 0.00908 | -0.081 | -8.589
-3.5 | -0.012 | 0.00894 | -0.082 | -1.383
-3 | 0.055 | 0.00867 | -0.082 | 6.33
-2.5 | 0.123 | 0.00847 | -0.083 | 14.534
-2 | 0.192 | 0.00831 | -0.083 | 23.071
-1.5 | 0.261 | 0.00822 | -0.084 | 31.689
-1 | 0.329 | 0.00663 | -0.084 | 49.638
-0.5 | 0.399 | 0.00676 | -0.085 | 58.992
0 | 0.467 | 0.00669 | -0.085 | 69.812
0.5 | 0.535 | 0.00682 | -0.086 | 78.413
1 | 0.603 | 0.00695 | -0.086 | 86.822
1.5 | 0.671 | 0.00686 | -0.087 | 97.824
2 | 0.739 | 0.007 | -0.087 | 105.498
2.5 | 0.802 | 0.00781 | -0.088 | 102.665
3 | 0.868 | 0.00809 | -0.088 | 107.292
3.5 | 0.931 | 0.00844 | -0.088 | 110.275
4 | 0.992 | 0.00802 | -0.088 | 123.709
4.5 | 1.051 | 0.0085 | -0.089 | 123.579
5 | 1.105 | 0.00904 | -0.089 | 122.303
5.5 | 1.141 | 0.01685 | -0.088 | 67.713
6 | 1.182 | 0.01822 | -0.088 | 64.906
6.5 | 1.207 | 0.0197 | -0.088 | 61.279
7 | 1.206 | 0.02146 | -0.089 | 56.21
7.5 | 0.966 | 0.05216 | -0.042 | 18.52
8 | 0.611 | 0.05858 | -0.035 | 10.426
8.5 | 0.637 | 0.08377 | -0.034 | 7.6
9 | 0.663 | 0.0876 | -0.036 | 7.568
9.5 | 0.689 | 0.09054 | -0.036 | 7.608
10 | 0.715 | 0.09708 | -0.04 | 7.37
10.5 | 0.741 | 0.10017 | -0.04 | 7.4
11 | 0.767 | 0.1111 | -0.039 | 6.902
11.5 | 0.794 | 0.11517 | -0.044 | 6.895
12 | 0.82 | 0.12483 | -0.044 | 6.565
12.5 | 0.845 | 0.1283 | -0.044 | 6.586
13 | 0.872 | 0.13528 | -0.047 | 6.443
13.5 | 0.898 | 0.14042 | -0.048 | 6.393
14 | 0.923 | 0.1442 | -0.049 | 6.4
14.5 | 0.949 | 0.14824 | -0.05 | 6.4
15 | 0.976 | 0.1533 | -0.053 | 6.366
15.5 | 1.001 | 0.15948 | -0.053 | 6.277
16 | 1.026 | 0.16578 | -0.054 | 6.191
16.5 | 1.054 | 0.17648 | -0.056 | 5.971
17 | 1.079 | 0.18074 | -0.057 | 5.969
17.5 | 1.104 | 0.18576 | -0.057 | 5.942
18 | 1.129 | 0.19014 | -0.058 | 5.939
18.5 | 1.157 | 0.19766 | -0.06 | 5.852
19 | 1.181 | 0.20482 | -0.061 | 5.767
19.5 | 1.206 | 0.20818 | -0.061 | 5.793
20 | 1.231 | 0.21226 | -0.062 | 5.801

## 40. Re 750k Mach 0.50 (2)
BIGFOIL.COM POLAR EXPORT
NACA63-511 a=0.6
NACA63-511 a=0.6 |  |  |  | Cl Max: | 1.2302 | at alpha= | 10 | deg
XFOIL ncrit=9 |  |  |  | L/D Max: | 137.839 | at alpha= | 4 | deg
Re: | 750000 |  |  | Cd Min: | 0.2655 | at alpha= | -20 | deg
Mach: | 0.5 |  |  | Cl=0 at alpha= | -3.4895 | deg
|  |  |  | @ Cl=0.1, Cd= | 0.010095
|  |  |  | @ Cl=0.4, Cd= | 0.0070534
|  |  |  | @ Cl=0.6, Cd= | 0.0067663
alpha (deg) | Cl | Cd | Cm | Cl/Cd
-20 | -0.7056 | 0.2655 | 0.0499 | -2.6576
-19.5 | -0.6817 | 0.25692 | 0.0442 | -2.6534
-19 | -0.6584 | 0.24855 | 0.0384 | -2.649
-18.5 | -0.6358 | 0.24032 | 0.0328 | -2.6456
-18 | -0.6113 | 0.23178 | 0.0283 | -2.6374
-17.5 | -0.5878 | 0.22412 | 0.0233 | -2.6227
-17 | -0.5643 | 0.21624 | 0.0183 | -2.6096
-16.5 | -0.5406 | 0.208 | 0.0131 | -2.599
-16 | -0.5185 | 0.19957 | 0.007 | -2.5981
-15.5 | -0.497 | 0.19138 | 0.0016 | -2.5969
-15 | -0.4745 | 0.18258 | -0.0031 | -2.5989
-14.5 | -0.4454 | 0.17443 | -0.0089 | -2.5535
-14 | -0.4251 | 0.16727 | -0.0125 | -2.5414
-13.5 | -0.4071 | 0.15966 | -0.0161 | -2.5498
-13 | -0.3938 | 0.15149 | -0.0217 | -2.5995
-12.5 | -0.378 | 0.14355 | -0.0263 | -2.6332
-12 | -0.3542 | 0.13594 | -0.0283 | -2.6056
-11.5 | -0.3356 | 0.12871 | -0.0321 | -2.6074
-11 | -0.3225 | 0.12087 | -0.0375 | -2.6682
-10.5 | -0.31 | 0.11275 | -0.0427 | -2.7494
-10 | -0.2985 | 0.10416 | -0.0469 | -2.8658
-9.5 | -0.2766 | 0.09816 | -0.0486 | -2.8178
-9 | -0.2624 | 0.09135 | -0.0522 | -2.8725
-8.5 | -0.2533 | 0.08344 | -0.0585 | -3.0357
-7.5 | -0.2362 | 0.06784 | -0.0679 | -3.4817
-7 | -0.2393 | 0.05882 | -0.0735 | -4.0683
-6.5 | -0.2465 | 0.05085 | -0.0803 | -4.8476
-6 | -0.2393 | 0.04098 | -0.0892 | -5.8394
-5.5 | -0.2232 | 0.03096 | -0.0947 | -7.2093
-5 | -0.1858 | 0.02264 | -0.0965 | -8.2067
-4.5 | -0.1308 | 0.01733 | -0.0964 | -7.5476
-4 | -0.0675 | 0.01386 | -0.0956 | -4.8701
-3.5 | -0.0014 | 0.0119 | -0.0948 | -0.11765
-3 | 0.065 | 0.01046 | -0.0945 | 6.2141
-2.5 | 0.133 | 0.00975 | -0.0942 | 13.641
-2 | 0.2013 | 0.00905 | -0.0944 | 22.2431
-1.5 | 0.2689 | 0.00831 | -0.0947 | 32.3586
-1 | 0.3342 | 0.00716 | -0.0954 | 46.676
-0.5 | 0.4021 | 0.00705 | -0.0957 | 57.0355
0 | 0.4696 | 0.00697 | -0.0958 | 67.3745
0.5 | 0.5371 | 0.00686 | -0.096 | 78.2945
1 | 0.6042 | 0.00676 | -0.0962 | 89.3787
1.5 | 0.6674 | 0.00652 | -0.0953 | 102.362
2 | 0.739 | 0.00631 | -0.0957 | 117.1157
2.5 | 0.8071 | 0.00648 | -0.0958 | 124.5525
3 | 0.875 | 0.00667 | -0.0957 | 131.1844
3.5 | 0.9419 | 0.00695 | -0.0952 | 135.5252
4 | 1.0076 | 0.00731 | -0.0943 | 137.8386
4.5 | 1.0688 | 0.00793 | -0.0926 | 134.7793
5 | 1.1218 | 0.00901 | -0.0897 | 124.5061
5.5 | 1.137 | 0.01175 | -0.0821 | 96.766
6 | 1.1269 | 0.01484 | -0.0717 | 75.9367
6.5 | 1.1353 | 0.01794 | -0.0649 | 63.2832
7 | 1.1597 | 0.02061 | -0.06 | 56.2688
7.5 | 1.1776 | 0.02392 | -0.0551 | 49.2308
8 | 1.1965 | 0.02743 | -0.0506 | 43.6201
8.5 | 1.2036 | 0.03199 | -0.046 | 37.6243
9 | 1.2179 | 0.03637 | -0.0421 | 33.4864
9.5 | 1.2225 | 0.04195 | -0.0383 | 29.1418
10 | 1.2302 | 0.04798 | -0.035 | 25.6398
10.5 | 1.2226 | 0.05619 | -0.0336 | 21.7583
11 | 1.2041 | 0.06636 | -0.0349 | 18.145
11.5 | 1.1783 | 0.07848 | -0.0392 | 15.014
12 | 1.1474 | 0.0926 | -0.0462 | 12.3909
12.5 | 1.1165 | 0.10838 | -0.0555 | 10.3017
13 | 1.0883 | 0.12541 | -0.0663 | 8.6779
13.5 | 1.063 | 0.14363 | -0.0777 | 7.401
14 | 1.0448 | 0.16147 | -0.0882 | 6.4706
14.5 | 1.0383 | 0.1773 | -0.0975 | 5.8562
15 | 1.0396 | 0.19188 | -0.1059 | 5.418

## 41. Re 1M Mach 0.00 (1)
BIGFOIL.COM POLAR EXPORT
NACA63-511 a=0.6
NACA63-511 a=0.6 |  |  |  | Cl Max: | 1.279 | at alpha= | 10 | deg
JavaFoil+Calcfoil stall+Eppler ext transition |  |  |  | L/D Max: | 159.615 | at alpha= | 5 | deg
Re: | 1000000 |  |  | Cd Min: | 0.00578 | at alpha= | 3.5 | deg
Mach: | 0 |  |  | Cl=0 at alpha= | -3.4068 | deg
|  |  |  | @ Cl=0.1, Cd= | 0.0076954
|  |  |  | @ Cl=0.4, Cd= | 0.0060508
|  |  |  | @ Cl=0.6, Cd= | 0.0061605
alpha (deg) | Cl | Cd | Cm | Cl/Cd
-17.5 | -0.398 | 0.1677 | -0.025 | -2.374
-17 | -0.415 | 0.15967 | -0.025 | -2.601
-16.5 | -0.433 | 0.15249 | -0.025 | -2.837
-16 | -0.45 | 0.14154 | -0.025 | -3.177
-15.5 | -0.466 | 0.13544 | -0.026 | -3.442
-15 | -0.482 | 0.13031 | -0.025 | -3.697
-14.5 | -0.496 | 0.12209 | -0.025 | -4.065
-14 | -0.509 | 0.1137 | -0.025 | -4.477
-13.5 | -0.52 | 0.10667 | -0.026 | -4.874
-13 | -0.528 | 0.09981 | -0.026 | -5.293
-12.5 | -0.534 | 0.09375 | -0.026 | -5.692
-12 | -0.532 | 0.08612 | -0.027 | -6.176
-11.5 | -0.526 | 0.08309 | -0.026 | -6.334
-11 | -0.517 | 0.07633 | -0.026 | -6.777
-10.5 | -0.505 | 0.07087 | -0.026 | -7.123
-10 | -0.489 | 0.06666 | -0.026 | -7.33
-9.5 | -0.469 | 0.06276 | -0.027 | -7.467
-9 | -0.445 | 0.05885 | -0.028 | -7.563
-8.5 | -0.418 | 0.05419 | -0.029 | -7.713
-8 | -0.387 | 0.0509 | -0.03 | -7.611
-7.5 | -0.354 | 0.0479 | -0.03 | -7.381
-7 | -0.316 | 0.04511 | -0.031 | -7.015
-6.5 | -0.277 | 0.04227 | -0.033 | -6.548
-6 | -0.292 | 0.00902 | -0.069 | -32.35
-5.5 | -0.238 | 0.00889 | -0.069 | -26.791
-5 | -0.183 | 0.00864 | -0.07 | -21.178
-4.5 | -0.126 | 0.00841 | -0.07 | -15.039
-4 | -0.069 | 0.0082 | -0.071 | -8.424
-3.5 | -0.011 | 0.00801 | -0.071 | -1.355
-3 | 0.048 | 0.00781 | -0.071 | 6.135
-2.5 | 0.107 | 0.00768 | -0.072 | 13.949
-2 | 0.166 | 0.00754 | -0.072 | 22.086
-1.5 | 0.226 | 0.00745 | -0.073 | 30.347
-1 | 0.285 | 0.0059 | -0.073 | 48.388
-0.5 | 0.345 | 0.00595 | -0.074 | 58.059
0 | 0.405 | 0.00606 | -0.074 | 66.724
0.5 | 0.464 | 0.00616 | -0.074 | 75.283
1 | 0.523 | 0.00627 | -0.075 | 83.431
1.5 | 0.582 | 0.00613 | -0.075 | 95.058
2 | 0.641 | 0.00623 | -0.076 | 102.839
2.5 | 0.697 | 0.00633 | -0.076 | 110.188
3 | 0.756 | 0.0065 | -0.076 | 116.341
3.5 | 0.813 | 0.00578 | -0.077 | 140.638
4 | 0.87 | 0.00604 | -0.077 | 143.938
4.5 | 0.926 | 0.00591 | -0.078 | 156.663
5 | 0.98 | 0.00614 | -0.078 | 159.615
5.5 | 1.032 | 0.0073 | -0.078 | 141.324
6 | 1.068 | 0.01316 | -0.078 | 81.15
6.5 | 1.112 | 0.0139 | -0.078 | 80.049
7 | 1.153 | 0.01466 | -0.078 | 78.647
7.5 | 1.19 | 0.01545 | -0.078 | 77.039
8 | 1.223 | 0.01641 | -0.079 | 74.515
8.5 | 1.251 | 0.01732 | -0.079 | 72.25
9 | 1.268 | 0.01845 | -0.079 | 68.733
9.5 | 1.278 | 0.01962 | -0.079 | 65.133
10 | 1.279 | 0.02095 | -0.079 | 61.065
10.5 | 1.274 | 0.02223 | -0.08 | 57.297
11 | 1.26 | 0.02384 | -0.08 | 52.833
11.5 | 1.238 | 0.02553 | -0.08 | 48.506
12 | 1.196 | 0.02981 | -0.078 | 40.117
12.5 | 1.002 | 0.08514 | -0.043 | 11.766
13 | 0.971 | 0.09203 | -0.04 | 10.552
13.5 | 0.937 | 0.10009 | -0.037 | 9.367
14 | 0.903 | 0.10482 | -0.036 | 8.614
14.5 | 0.867 | 0.11366 | -0.036 | 7.625
15 | 0.829 | 0.12008 | -0.035 | 6.904

## 42. Re 1M Mach 0.00 (2)
BIGFOIL.COM POLAR EXPORT
NACA63-511 a=0.6
NACA63-511 a=0.6 |  |  |  | Cl Max: | 1.4632 | at alpha= | 15.5 | deg
XFOIL ncrit=9 |  |  |  | L/D Max: | 148.374 | at alpha= | 4 | deg
Re: | 1000000 |  |  | Cd Min: | 0.23813 | at alpha= | -20 | deg
Mach: | 0 |  |  | Cl=0 at alpha= | -3.4755 | deg
|  |  |  | @ Cl=0.1, Cd= | 0.0080022
|  |  |  | @ Cl=0.4, Cd= | 0.0057972
|  |  |  | @ Cl=0.6, Cd= | 0.00505
alpha (deg) | Cl | Cd | Cm | Cl/Cd
-20 | -0.6393 | 0.23813 | 0.0378 | -2.6847
-19.5 | -0.6224 | 0.23108 | 0.0333 | -2.6934
-19 | -0.6048 | 0.22449 | 0.0296 | -2.6941
-18.5 | -0.5869 | 0.2184 | 0.0256 | -2.6873
-18 | -0.5683 | 0.21216 | 0.0214 | -2.6786
-17.5 | -0.5506 | 0.20494 | 0.0173 | -2.6866
-17 | -0.5345 | 0.19721 | 0.0126 | -2.7103
-16.5 | -0.5191 | 0.18963 | 0.0082 | -2.7374
-16 | -0.5049 | 0.18135 | 0.0042 | -2.7841
-15.5 | -0.4874 | 0.17497 | 0.0009 | -2.7856
-15 | -0.4705 | 0.1686 | -0.0026 | -2.7906
-14.5 | -0.4545 | 0.16185 | -0.0063 | -2.8082
-14 | -0.4414 | 0.15356 | -0.0107 | -2.8744
-13.5 | -0.432 | 0.14488 | -0.0154 | -2.9818
-12.5 | -0.3953 | 0.12781 | -0.0266 | -3.0929
-12 | -0.383 | 0.12188 | -0.0289 | -3.1424
-11.5 | -0.3766 | 0.11353 | -0.0336 | -3.3172
-11 | -0.37 | 0.10505 | -0.0376 | -3.5221
-10.5 | -0.3657 | 0.09633 | -0.0417 | -3.7963
-9.5 | -0.3593 | 0.08188 | -0.0485 | -4.3881
-9 | -0.3554 | 0.075 | -0.0523 | -4.7387
-8.5 | -0.4607 | 0.04227 | -0.0748 | -10.899
-8 | -0.4742 | 0.02469 | -0.0774 | -19.2062
-7.5 | -0.4386 | 0.01793 | -0.0774 | -24.4618
-6.5 | -0.3334 | 0.01511 | -0.0777 | -22.0649
-6 | -0.28 | 0.01339 | -0.0776 | -20.9111
-5.5 | -0.2253 | 0.01221 | -0.0777 | -18.4521
-5 | -0.1716 | 0.01061 | -0.0777 | -16.1734
-4.5 | -0.1159 | 0.00992 | -0.0779 | -11.6835
-4 | -0.0593 | 0.00932 | -0.0782 | -6.3627
-3.5 | -0.0028 | 0.00871 | -0.0785 | -0.32147
-3 | 0.0544 | 0.00832 | -0.0789 | 6.5385
-2.5 | 0.1118 | 0.00792 | -0.0793 | 14.1162
-2 | 0.1687 | 0.00743 | -0.0797 | 22.7052
-1.5 | 0.2244 | 0.00635 | -0.0805 | 35.3386
-1 | 0.2811 | 0.00603 | -0.0809 | 46.6169
-0.5 | 0.3387 | 0.00589 | -0.0814 | 57.5042
0 | 0.3957 | 0.00581 | -0.0816 | 68.1067
0.5 | 0.4528 | 0.00564 | -0.082 | 80.2837
1 | 0.5086 | 0.00543 | -0.082 | 93.6648
1.5 | 0.5568 | 0.00505 | -0.08 | 110.2574
2 | 0.6234 | 0.00505 | -0.0824 | 123.4455
2.5 | 0.6804 | 0.00515 | -0.0827 | 132.1165
3 | 0.7372 | 0.00527 | -0.0831 | 139.8861
3.5 | 0.7933 | 0.00545 | -0.0833 | 145.5596
4 | 0.8487 | 0.00572 | -0.0834 | 148.3741
4.5 | 0.9022 | 0.00618 | -0.0833 | 145.9871
5 | 0.9552 | 0.00669 | -0.0832 | 142.7803
5.5 | 1.0028 | 0.00775 | -0.0824 | 129.3935
6 | 1.041 | 0.00965 | -0.0805 | 107.8756
6.5 | 1.0776 | 0.01146 | -0.0783 | 94.0314
7 | 1.1162 | 0.01288 | -0.0762 | 86.6615
7.5 | 1.1585 | 0.01385 | -0.0745 | 83.6462
8 | 1.1965 | 0.01498 | -0.0721 | 79.8732
8.5 | 1.2359 | 0.01582 | -0.07 | 78.1226
9 | 1.2565 | 0.01727 | -0.0649 | 72.7562
9.5 | 1.2872 | 0.01834 | -0.0619 | 70.1854
10 | 1.3137 | 0.01981 | -0.0587 | 66.315
10.5 | 1.3341 | 0.02185 | -0.0552 | 61.0572
11 | 1.3627 | 0.02346 | -0.0529 | 58.0861
11.5 | 1.3786 | 0.02615 | -0.0497 | 52.7189
12 | 1.4004 | 0.02848 | -0.0474 | 49.1713
12.5 | 1.4199 | 0.0311 | -0.0451 | 45.6559
13 | 1.4379 | 0.03398 | -0.0432 | 42.3161
13.5 | 1.432 | 0.0393 | -0.0403 | 36.4377
14 | 1.4471 | 0.04281 | -0.039 | 33.8028
14.5 | 1.4572 | 0.04709 | -0.038 | 30.945
15 | 1.461 | 0.05237 | -0.0374 | 27.8977
15.5 | 1.4632 | 0.0582 | -0.0374 | 25.1409
16 | 1.4616 | 0.06492 | -0.0381 | 22.5139
16.5 | 1.4595 | 0.07215 | -0.0396 | 20.2287
17 | 1.4526 | 0.08055 | -0.0421 | 18.0335
17.5 | 1.4299 | 0.09211 | -0.0462 | 15.5238
18 | 1.4102 | 0.10392 | -0.0513 | 13.5701
18.5 | 1.3769 | 0.1191 | -0.0588 | 11.5609
19 | 1.3453 | 0.13502 | -0.0677 | 9.9637
19.5 | 1.3129 | 0.15208 | -0.0781 | 8.633
20 | 1.281 | 0.17021 | -0.0897 | 7.526

## 43. Re 1M Mach 0.10 (1)
BIGFOIL.COM POLAR EXPORT
NACA63-511 a=0.6
NACA63-511 a=0.6 |  |  |  | Cl Max: | 1.275 | at alpha= | 9.5 | deg
JavaFoil+Calcfoil stall+Eppler ext transition |  |  |  | L/D Max: | 159.08 | at alpha= | 5 | deg
Re: | 1000000 |  |  | Cd Min: | 0.00583 | at alpha= | 3.5 | deg
Mach: | 0.1 |  |  | Cl=0 at alpha= | -3.4068 | deg
|  |  |  | @ Cl=0.1, Cd= | 0.0076973
|  |  |  | @ Cl=0.4, Cd= | 0.0060472
|  |  |  | @ Cl=0.6, Cd= | 0.0061703
alpha (deg) | Cl | Cd | Cm | Cl/Cd
-17 | -0.372 | 0.162 | -0.025 | -2.294
-16.5 | -0.391 | 0.15647 | -0.025 | -2.5
-16 | -0.411 | 0.14932 | -0.026 | -2.753
-15.5 | -0.43 | 0.14035 | -0.025 | -3.066
-15 | -0.449 | 0.13179 | -0.025 | -3.407
-14.5 | -0.467 | 0.12971 | -0.025 | -3.598
-14 | -0.483 | 0.11659 | -0.026 | -4.142
-13.5 | -0.497 | 0.10973 | -0.026 | -4.53
-13 | -0.509 | 0.10315 | -0.026 | -4.932
-12.5 | -0.517 | 0.09606 | -0.026 | -5.386
-12 | -0.518 | 0.08843 | -0.026 | -5.86
-11.5 | -0.515 | 0.08371 | -0.026 | -6.156
-11 | -0.509 | 0.07709 | -0.026 | -6.6
-10.5 | -0.498 | 0.07182 | -0.026 | -6.939
-10 | -0.484 | 0.0674 | -0.026 | -7.18
-9.5 | -0.465 | 0.06284 | -0.027 | -7.407
-9 | -0.443 | 0.05886 | -0.027 | -7.527
-8.5 | -0.417 | 0.05466 | -0.029 | -7.63
-8 | -0.387 | 0.05148 | -0.029 | -7.515
-7.5 | -0.354 | 0.04782 | -0.03 | -7.398
-7 | -0.317 | 0.04531 | -0.031 | -6.997
-6.5 | -0.278 | 0.04224 | -0.034 | -6.576
-6 | -0.293 | 0.00888 | -0.069 | -32.955
-5.5 | -0.239 | 0.00888 | -0.07 | -26.907
-5 | -0.184 | 0.00871 | -0.07 | -21.08
-4.5 | -0.127 | 0.00844 | -0.07 | -15.056
-4 | -0.069 | 0.0082 | -0.071 | -8.459
-3.5 | -0.011 | 0.00801 | -0.071 | -1.361
-3 | 0.048 | 0.00781 | -0.072 | 6.165
-2.5 | 0.108 | 0.00768 | -0.072 | 14.014
-2 | 0.167 | 0.00756 | -0.073 | 22.125
-1.5 | 0.227 | 0.00744 | -0.073 | 30.524
-1 | 0.287 | 0.00594 | -0.073 | 48.255
-0.5 | 0.347 | 0.00595 | -0.074 | 58.352
0 | 0.407 | 0.00606 | -0.074 | 67.059
0.5 | 0.466 | 0.00618 | -0.075 | 75.444
1 | 0.526 | 0.00631 | -0.075 | 83.354
1.5 | 0.585 | 0.00615 | -0.076 | 95.205
2 | 0.644 | 0.00623 | -0.076 | 103.384
2.5 | 0.701 | 0.00637 | -0.076 | 109.967
3 | 0.76 | 0.0065 | -0.077 | 116.914
3.5 | 0.817 | 0.00583 | -0.077 | 140.085
4 | 0.874 | 0.00605 | -0.078 | 144.415
4.5 | 0.93 | 0.00591 | -0.078 | 157.332
5 | 0.984 | 0.00619 | -0.078 | 159.08
5.5 | 1.037 | 0.00735 | -0.079 | 141.111
6 | 1.072 | 0.01328 | -0.078 | 80.76
6.5 | 1.116 | 0.01403 | -0.078 | 79.566
7 | 1.157 | 0.0148 | -0.079 | 78.19
7.5 | 1.194 | 0.0156 | -0.079 | 76.504
8 | 1.226 | 0.01659 | -0.079 | 73.88
8.5 | 1.253 | 0.01761 | -0.079 | 71.152
9 | 1.268 | 0.01869 | -0.079 | 67.844
9.5 | 1.275 | 0.01988 | -0.08 | 64.149
10 | 1.274 | 0.02126 | -0.08 | 59.943
10.5 | 1.265 | 0.02267 | -0.08 | 55.793
11 | 1.247 | 0.0244 | -0.08 | 51.091
11.5 | 1.218 | 0.02644 | -0.08 | 46.075
12 | 1.009 | 0.08016 | -0.043 | 12.588
12.5 | 0.978 | 0.08721 | -0.041 | 11.21
13 | 0.943 | 0.09375 | -0.038 | 10.057
13.5 | 0.906 | 0.10152 | -0.036 | 8.921
14 | 0.866 | 0.1088 | -0.036 | 7.963
14.5 | 0.825 | 0.11499 | -0.035 | 7.176

## 44. Re 1M Mach 0.10 (2)
BIGFOIL.COM POLAR EXPORT
NACA63-511 a=0.6
NACA63-511 a=0.6 |  |  |  | Cl Max: | 1.4472 | at alpha= | 15 | deg
XFOIL ncrit=9 |  |  |  | L/D Max: | 148.487 | at alpha= | 4 | deg
Re: | 1000000 |  |  | Cd Min: | 0.23888 | at alpha= | -20 | deg
Mach: | 0.1 |  |  | Cl=0 at alpha= | -3.4748 | deg
|  |  |  | @ Cl=0.1, Cd= | 0.008026
|  |  |  | @ Cl=0.4, Cd= | 0.005815
|  |  |  | @ Cl=0.6, Cd= | 0.0050763
alpha (deg) | Cl | Cd | Cm | Cl/Cd
-20 | -0.6411 | 0.23888 | 0.0381 | -2.6838
-19.5 | -0.6241 | 0.2318 | 0.0336 | -2.6924
-19 | -0.6063 | 0.22517 | 0.0299 | -2.6926
-18.5 | -0.5882 | 0.21904 | 0.0259 | -2.6854
-18 | -0.5694 | 0.21276 | 0.0216 | -2.6763
-17.5 | -0.5515 | 0.20549 | 0.0175 | -2.6838
-17 | -0.5352 | 0.19777 | 0.0128 | -2.7062
-16.5 | -0.5195 | 0.19018 | 0.0083 | -2.7316
-16 | -0.5049 | 0.18196 | 0.0044 | -2.7748
-15.5 | -0.4872 | 0.17556 | 0.001 | -2.7751
-15 | -0.4701 | 0.16914 | -0.0025 | -2.7794
-14.5 | -0.454 | 0.16234 | -0.0063 | -2.7966
-14 | -0.4406 | 0.15405 | -0.0107 | -2.8601
-13 | -0.4161 | 0.13509 | -0.0217 | -3.0802
-12.5 | -0.3943 | 0.1285 | -0.0263 | -3.0685
-12 | -0.3815 | 0.12248 | -0.0288 | -3.1148
-11.5 | -0.3749 | 0.11415 | -0.0335 | -3.2843
-11 | -0.3677 | 0.10572 | -0.0375 | -3.4781
-10 | -0.3642 | 0.08886 | -0.0451 | -4.0986
-9.5 | -0.3539 | 0.08295 | -0.0481 | -4.2664
-9 | -0.3492 | 0.07609 | -0.0519 | -4.5893
-8 | -0.4252 | 0.04149 | -0.0764 | -10.2483
-7.5 | -0.4403 | 0.01864 | -0.0782 | -23.6212
-7 | -0.3877 | 0.01763 | -0.0784 | -21.9909
-6.5 | -0.3352 | 0.01559 | -0.0784 | -21.501
-6 | -0.2818 | 0.01369 | -0.0783 | -20.5844
-5.5 | -0.2268 | 0.01236 | -0.0783 | -18.3495
-5 | -0.1727 | 0.01075 | -0.0783 | -16.0651
-4.5 | -0.1167 | 0.00999 | -0.0785 | -11.6817
-4 | -0.0598 | 0.00937 | -0.0788 | -6.3821
-3.5 | -0.0029 | 0.00878 | -0.079 | -0.3303
-3 | 0.0547 | 0.00834 | -0.0794 | 6.5588
-2.5 | 0.1124 | 0.00794 | -0.0797 | 14.1562
-2 | 0.1698 | 0.00747 | -0.0802 | 22.7309
-1.5 | 0.2259 | 0.00639 | -0.081 | 35.3521
-1 | 0.2828 | 0.00604 | -0.0814 | 46.8212
-0.5 | 0.3407 | 0.00591 | -0.0818 | 57.6481
0 | 0.3982 | 0.00582 | -0.0821 | 68.4192
0.5 | 0.4556 | 0.00566 | -0.0824 | 80.4947
1 | 0.5118 | 0.00545 | -0.0825 | 93.9083
1.5 | 0.5605 | 0.0051 | -0.0805 | 109.902
2 | 0.6271 | 0.00506 | -0.0828 | 123.9328
2.5 | 0.6845 | 0.00516 | -0.0832 | 132.655
3 | 0.7416 | 0.0053 | -0.0835 | 139.9245
3.5 | 0.7981 | 0.00548 | -0.0837 | 145.6387
4 | 0.8538 | 0.00575 | -0.0838 | 148.487
4.5 | 0.9077 | 0.00621 | -0.0837 | 146.1675
5 | 0.9609 | 0.00674 | -0.0835 | 142.5668
5.5 | 1.0081 | 0.00787 | -0.0826 | 128.094
6 | 1.0459 | 0.00981 | -0.0806 | 106.6157
6.5 | 1.0819 | 0.01165 | -0.0782 | 92.867
7 | 1.1211 | 0.01301 | -0.076 | 86.1722
7.5 | 1.1631 | 0.01399 | -0.0741 | 83.138
8 | 1.2006 | 0.01514 | -0.0716 | 79.2999
8.5 | 1.2373 | 0.01603 | -0.0689 | 77.1865
9 | 1.257 | 0.01754 | -0.0637 | 71.6648
9.5 | 1.2873 | 0.01872 | -0.0607 | 68.766
10 | 1.3122 | 0.02039 | -0.0573 | 64.3551
10.5 | 1.3345 | 0.02242 | -0.0541 | 59.5227
11 | 1.3623 | 0.02416 | -0.0517 | 56.3866
11.5 | 1.3725 | 0.0274 | -0.0481 | 50.0912
12 | 1.3979 | 0.02955 | -0.0461 | 47.3063
12.5 | 1.4161 | 0.03239 | -0.0438 | 43.7203
13 | 1.4314 | 0.03564 | -0.0418 | 40.1627
13.5 | 1.4262 | 0.04107 | -0.0392 | 34.7261
14 | 1.4382 | 0.04511 | -0.0379 | 31.8821
14.5 | 1.4463 | 0.04983 | -0.0371 | 29.0247
15 | 1.4472 | 0.05574 | -0.0367 | 25.9634
15.5 | 1.4467 | 0.06223 | -0.0371 | 23.2476
16 | 1.4417 | 0.0698 | -0.0384 | 20.6547
16.5 | 1.4356 | 0.07803 | -0.0406 | 18.3981
17 | 1.4226 | 0.08792 | -0.044 | 16.1806
17.5 | 1.3952 | 0.10096 | -0.0495 | 13.8193
18 | 1.372 | 0.11413 | -0.0558 | 12.0214
18.5 | 1.3391 | 0.13019 | -0.0646 | 10.2857
19 | 1.3084 | 0.14677 | -0.0746 | 8.9146
19.5 | 1.2771 | 0.1646 | -0.0858 | 7.7588
20 | 1.2399 | 0.18526 | -0.0992 | 6.6928

## 45. Re 1M Mach 0.25 (1)
BIGFOIL.COM POLAR EXPORT
NACA63-511 a=0.6
NACA63-511 a=0.6 |  |  |  | Cl Max: | 1.26 | at alpha= | 9 | deg
JavaFoil+Calcfoil stall+Eppler ext transition |  |  |  | L/D Max: | 156.297 | at alpha= | 4.5 | deg
Re: | 1000000 |  |  | Cd Min: | 0.00586 | at alpha= | 4 | deg
Mach: | 0.25 |  |  | Cl=0 at alpha= | -3.4083 | deg
|  |  |  | @ Cl=0.1, Cd= | 0.0077562
|  |  |  | @ Cl=0.4, Cd= | 0.0061152
|  |  |  | @ Cl=0.6, Cd= | 0.1181
alpha (deg) | Cl | Cd | Cm | Cl/Cd
-15 | -0.067 | 0.14003 | -0.028 | -0.476
-14.5 | -0.169 | 0.13668 | -0.028 | -1.239
-14 | -0.232 | 0.12657 | -0.027 | -1.834
-13.5 | -0.284 | 0.1177 | -0.027 | -2.415
-13 | -0.33 | 0.11268 | -0.027 | -2.931
-12.5 | -0.37 | 0.11729 | -0.027 | -3.157
-12 | -0.397 | 0.10423 | -0.027 | -3.813
-11.5 | -0.418 | 0.09581 | -0.027 | -4.368
-11 | -0.433 | 0.0862 | -0.027 | -5.026
-10.5 | -0.441 | 0.0782 | -0.026 | -5.642
-10 | -0.442 | 0.07195 | -0.026 | -6.149
-9.5 | -0.437 | 0.06644 | -0.026 | -6.575
-9 | -0.425 | 0.0608 | -0.027 | -6.989
-8.5 | -0.407 | 0.05702 | -0.027 | -7.13
-8 | -0.382 | 0.05303 | -0.028 | -7.213
-7.5 | -0.353 | 0.04933 | -0.029 | -7.162
-7 | -0.319 | 0.04608 | -0.031 | -6.926
-6.5 | -0.281 | 0.04309 | -0.032 | -6.511
-6 | -0.24 | 0.04023 | -0.035 | -5.959
-5.5 | -0.244 | 0.00895 | -0.072 | -27.234
-5 | -0.188 | 0.00878 | -0.072 | -21.386
-4.5 | -0.13 | 0.00853 | -0.072 | -15.247
-4 | -0.071 | 0.00831 | -0.073 | -8.556
-3.5 | -0.011 | 0.00808 | -0.073 | -1.384
-3 | 0.049 | 0.00789 | -0.074 | 6.266
-2.5 | 0.11 | 0.00773 | -0.074 | 14.29
-2 | 0.172 | 0.00761 | -0.075 | 22.57
-1.5 | 0.233 | 0.00752 | -0.075 | 31.041
-1 | 0.295 | 0.00597 | -0.076 | 49.403
-0.5 | 0.356 | 0.00603 | -0.076 | 59.098
0 | 0.418 | 0.00615 | -0.076 | 67.971
0.5 | 0.479 | 0.00627 | -0.077 | 76.437
1 | 0.54 | 0.00639 | -0.077 | 84.511
1.5 | 0.601 | 0.00624 | -0.078 | 96.277
2 | 0.662 | 0.00636 | -0.078 | 104.058
2.5 | 0.72 | 0.00648 | -0.079 | 111.049
3 | 0.78 | 0.00663 | -0.079 | 117.732
3.5 | 0.839 | 0.00599 | -0.079 | 140.064
4 | 0.898 | 0.00586 | -0.08 | 153.311
4.5 | 0.954 | 0.00611 | -0.08 | 156.297
5 | 1.009 | 0.00723 | -0.081 | 139.567
5.5 | 1.047 | 0.01315 | -0.08 | 79.629
6 | 1.096 | 0.01389 | -0.08 | 78.854
6.5 | 1.139 | 0.01475 | -0.08 | 77.182
7 | 1.177 | 0.01561 | -0.08 | 75.428
7.5 | 1.21 | 0.01654 | -0.081 | 73.177
8 | 1.237 | 0.01764 | -0.081 | 70.105
8.5 | 1.257 | 0.01887 | -0.081 | 66.598
9 | 1.26 | 0.02015 | -0.081 | 62.526
9.5 | 1.25 | 0.0217 | -0.081 | 57.599
10 | 1.226 | 0.02343 | -0.081 | 52.333
10.5 | 1.001 | 0.07002 | -0.041 | 14.299
11 | 0.961 | 0.07549 | -0.039 | 12.732
11.5 | 0.91 | 0.08292 | -0.036 | 10.974
12 | 0.849 | 0.09034 | -0.033 | 9.399
12.5 | 0.78 | 0.09889 | -0.032 | 7.887
13 | 0.704 | 0.10586 | -0.033 | 6.646
13.5 | 0.621 | 0.11053 | -0.033 | 5.616
14 | 0.533 | 0.1181 | -0.034 | 4.512

## 46. Re 1M Mach 0.25 (2)
BIGFOIL.COM POLAR EXPORT
NACA63-511 a=0.6
NACA63-511 a=0.6 |  |  |  | Cl Max: | 1.3821 | at alpha= | 12.5 | deg
XFOIL ncrit=9 |  |  |  | L/D Max: | 149.054 | at alpha= | 4 | deg
Re: | 1000000 |  |  | Cd Min: | 0.24307 | at alpha= | -20 | deg
Mach: | 0.25 |  |  | Cl=0 at alpha= | -3.4739 | deg
|  |  |  | @ Cl=0.1, Cd= | 0.0081768
|  |  |  | @ Cl=0.4, Cd= | 0.0059034
|  |  |  | @ Cl=0.6, Cd= | 0.0052388
alpha (deg) | Cl | Cd | Cm | Cl/Cd
-20 | -0.6518 | 0.24307 | 0.0402 | -2.6815
-19.5 | -0.6337 | 0.23583 | 0.0354 | -2.6871
-19 | -0.6147 | 0.22908 | 0.0317 | -2.6833
-18.5 | -0.5956 | 0.22268 | 0.0274 | -2.6747
-18 | -0.5759 | 0.21609 | 0.023 | -2.6651
-17.5 | -0.5569 | 0.20855 | 0.0185 | -2.6703
-17 | -0.5395 | 0.20083 | 0.0137 | -2.6864
-16.5 | -0.5225 | 0.19317 | 0.0091 | -2.7049
-16 | -0.5054 | 0.18526 | 0.0053 | -2.7281
-15.5 | -0.487 | 0.1787 | 0.0017 | -2.7252
-15 | -0.469 | 0.17198 | -0.0022 | -2.7271
-14.5 | -0.4517 | 0.16494 | -0.0061 | -2.7386
-14 | -0.4372 | 0.15653 | -0.0108 | -2.7931
-13.5 | -0.4192 | 0.14716 | -0.0179 | -2.8486
-13 | -0.4039 | 0.1381 | -0.0225 | -2.9247
-12.5 | -0.3891 | 0.13203 | -0.0249 | -2.9471
-12 | -0.3747 | 0.12561 | -0.028 | -2.983
-11.5 | -0.3668 | 0.11725 | -0.033 | -3.1284
-11 | -0.3573 | 0.10901 | -0.037 | -3.2777
-10.5 | -0.3495 | 0.10064 | -0.041 | -3.4728
-10 | -0.3431 | 0.09349 | -0.044 | -3.6699
-9.5 | -0.3309 | 0.08751 | -0.047 | -3.7813
-9 | -0.3249 | 0.08014 | -0.0512 | -4.0542
-8.5 | -0.3265 | 0.07014 | -0.0577 | -4.655
-8 | -0.3407 | 0.05893 | -0.0655 | -5.7814
-7.5 | -0.4195 | 0.03009 | -0.0813 | -13.9415
-7 | -0.3938 | 0.02147 | -0.0823 | -18.3419
-6.5 | -0.3413 | 0.0196 | -0.0823 | -17.4133
-6 | -0.2903 | 0.01585 | -0.082 | -18.3155
-5.5 | -0.2347 | 0.01351 | -0.0818 | -17.3723
-5 | -0.1767 | 0.01244 | -0.0816 | -14.2042
-4.5 | -0.121 | 0.01044 | -0.0815 | -11.59
-4 | -0.0623 | 0.00969 | -0.0815 | -6.4293
-3.5 | -0.0031 | 0.00918 | -0.0817 | -0.33769
-3 | 0.0562 | 0.00847 | -0.082 | 6.6352
-2 | 0.1757 | 0.00767 | -0.0827 | 22.9074
-1.5 | 0.2337 | 0.00666 | -0.0834 | 35.0901
-1 | 0.2924 | 0.00611 | -0.0839 | 47.856
-0.5 | 0.352 | 0.006 | -0.0843 | 58.6667
0 | 0.4116 | 0.00588 | -0.0846 | 70
0.5 | 0.4707 | 0.00579 | -0.0849 | 81.2953
1 | 0.5296 | 0.0056 | -0.0852 | 94.5714
1.5 | 0.5832 | 0.00527 | -0.084 | 110.6641
2 | 0.6478 | 0.00515 | -0.0852 | 125.7864
2.5 | 0.7072 | 0.00526 | -0.0856 | 134.4487
3 | 0.7664 | 0.0054 | -0.0858 | 141.9259
3.5 | 0.8247 | 0.00562 | -0.086 | 146.7438
4 | 0.8824 | 0.00592 | -0.086 | 149.0541
4.5 | 0.938 | 0.00641 | -0.0857 | 146.3339
5 | 0.9921 | 0.00705 | -0.0852 | 140.7234
5.5 | 1.0363 | 0.00857 | -0.0834 | 120.9218
6 | 1.0708 | 0.01072 | -0.0805 | 99.8881
6.5 | 1.1051 | 0.01255 | -0.0773 | 88.0558
7 | 1.1441 | 0.01382 | -0.0744 | 82.7858
7.5 | 1.1829 | 0.0149 | -0.0714 | 79.3893
8 | 1.209 | 0.01617 | -0.0664 | 74.7681
8.5 | 1.2365 | 0.01758 | -0.0623 | 70.3356
9 | 1.2595 | 0.0195 | -0.0581 | 64.5897
9.5 | 1.2877 | 0.02127 | -0.0548 | 60.5407
10 | 1.3029 | 0.02412 | -0.0508 | 54.0174
10.5 | 1.3306 | 0.02626 | -0.0481 | 50.6702
11 | 1.3411 | 0.02986 | -0.0446 | 44.9129
11.5 | 1.3582 | 0.03315 | -0.0419 | 40.9713
12 | 1.3735 | 0.03675 | -0.0395 | 37.3741
12.5 | 1.3821 | 0.04119 | -0.0373 | 33.5543
13 | 1.3751 | 0.04763 | -0.0354 | 28.8705
13.5 | 1.3758 | 0.05383 | -0.0344 | 25.5582
14 | 1.3685 | 0.06148 | -0.0345 | 22.2593
14.5 | 1.3567 | 0.0704 | -0.036 | 19.2713
15 | 1.3327 | 0.08194 | -0.0395 | 16.2643
15.5 | 1.3052 | 0.09514 | -0.045 | 13.7187
16 | 1.272 | 0.11062 | -0.0529 | 11.4988
16.5 | 1.2384 | 0.12766 | -0.0628 | 9.7008
17 | 1.2041 | 0.14644 | -0.0744 | 8.2225
17.5 | 1.1637 | 0.16858 | -0.0883 | 6.903

## 47. Re 1M Mach 0.50 (1)
BIGFOIL.COM POLAR EXPORT
NACA63-511 a=0.6
NACA63-511 a=0.6 |  |  |  | Cl Max: | 1.232 | at alpha= | 20 | deg
JavaFoil+Calcfoil stall+Eppler ext transition |  |  |  | L/D Max: | 132.912 | at alpha= | 4 | deg
Re: | 1000000 |  |  | Cd Min: | 0.00629 | at alpha= | -1 | deg
Mach: | 0.5 |  |  | Cl=0 at alpha= | -3.4104 | deg
|  |  |  | @ Cl=0.1, Cd= | 0.008071
|  |  |  | @ Cl=0.4, Cd= | 0.0064022
|  |  |  | @ Cl=0.6, Cd= | 0.0065538
alpha (deg) | Cl | Cd | Cm | Cl/Cd
-20 | -0.91 | 0.19456 | -0.039 | -4.677
-19.5 | -0.88 | 0.19108 | -0.037 | -4.607
-19 | -0.853 | 0.18092 | -0.037 | -4.715
-18.5 | -0.826 | 0.17974 | -0.037 | -4.595
-18 | -0.799 | 0.17355 | -0.037 | -4.604
-17.5 | -0.772 | 0.16825 | -0.037 | -4.589
-17 | -0.746 | 0.16899 | -0.038 | -4.412
-16.5 | -0.716 | 0.15848 | -0.036 | -4.519
-16 | -0.689 | 0.15025 | -0.036 | -4.587
-15.5 | -0.662 | 0.14493 | -0.036 | -4.568
-15 | -0.635 | 0.14212 | -0.036 | -4.467
-14.5 | -0.608 | 0.13376 | -0.037 | -4.544
-14 | -0.581 | 0.13508 | -0.037 | -4.299
-13.5 | -0.552 | 0.1265 | -0.034 | -4.363
-13 | -0.525 | 0.12388 | -0.035 | -4.237
-12.5 | -0.498 | 0.12033 | -0.035 | -4.135
-12 | -0.47 | 0.11712 | -0.035 | -4.015
-11.5 | -0.443 | 0.11357 | -0.035 | -3.901
-11 | -0.416 | 0.11058 | -0.035 | -3.759
-10.5 | -0.388 | 0.09662 | -0.033 | -4.013
-10 | -0.36 | 0.09386 | -0.033 | -3.84
-9.5 | -0.333 | 0.08914 | -0.034 | -3.737
-9 | -0.306 | 0.08679 | -0.034 | -3.523
-8.5 | -0.278 | 0.08935 | -0.034 | -3.116
-8 | -0.251 | 0.08089 | -0.031 | -3.1
-7.5 | -0.223 | 0.08104 | -0.032 | -2.757
-7 | -0.196 | 0.05393 | -0.033 | -3.639
-6.5 | -0.169 | 0.04713 | -0.035 | -3.586
-6 | -0.224 | 0.04623 | -0.031 | -4.842
-5.5 | -0.2 | 0.04123 | -0.032 | -4.841
-5 | -0.16 | 0.03812 | -0.036 | -4.199
-4.5 | -0.114 | 0.03547 | -0.04 | -3.203
-4 | -0.078 | 0.00878 | -0.081 | -8.89
-3.5 | -0.012 | 0.00846 | -0.082 | -1.461
-3 | 0.055 | 0.00821 | -0.082 | 6.689
-2.5 | 0.123 | 0.008 | -0.083 | 15.378
-2 | 0.192 | 0.00788 | -0.083 | 24.329
-1.5 | 0.261 | 0.00775 | -0.084 | 33.631
-1 | 0.329 | 0.00629 | -0.084 | 52.367
-0.5 | 0.399 | 0.0064 | -0.085 | 62.234
0 | 0.467 | 0.00655 | -0.085 | 71.3
0.5 | 0.535 | 0.00642 | -0.086 | 83.319
1 | 0.603 | 0.00656 | -0.086 | 92.015
1.5 | 0.671 | 0.00666 | -0.087 | 100.822
2 | 0.739 | 0.00658 | -0.087 | 112.399
2.5 | 0.803 | 0.00678 | -0.088 | 118.518
3 | 0.869 | 0.00762 | -0.088 | 114.04
3.5 | 0.933 | 0.00792 | -0.088 | 117.86
4 | 0.995 | 0.00749 | -0.089 | 132.912
4.5 | 1.054 | 0.00793 | -0.089 | 132.883
5 | 1.108 | 0.00852 | -0.089 | 130.058
5.5 | 1.143 | 0.01594 | -0.088 | 71.695
6 | 1.185 | 0.01719 | -0.088 | 68.902
6.5 | 1.209 | 0.01858 | -0.089 | 65.073
7 | 1.209 | 0.02026 | -0.089 | 59.668
7.5 | 1.154 | 0.02243 | -0.089 | 51.441
8 | 0.611 | 0.05637 | -0.037 | 10.841
8.5 | 0.637 | 0.07922 | -0.035 | 8.039
9 | 0.663 | 0.08385 | -0.036 | 7.907
9.5 | 0.689 | 0.08099 | -0.037 | 8.509
10 | 0.716 | 0.09249 | -0.04 | 7.737
10.5 | 0.741 | 0.09539 | -0.04 | 7.772
11 | 0.767 | 0.10655 | -0.04 | 7.198
11.5 | 0.794 | 0.10773 | -0.044 | 7.371
12 | 0.82 | 0.11543 | -0.044 | 7.1
12.5 | 0.845 | 0.1189 | -0.045 | 7.107
13 | 0.872 | 0.1229 | -0.047 | 7.094
13.5 | 0.898 | 0.13284 | -0.048 | 6.758
14 | 0.923 | 0.13616 | -0.049 | 6.779
14.5 | 0.949 | 0.14264 | -0.05 | 6.654
15 | 0.976 | 0.14319 | -0.053 | 6.816
15.5 | 1.001 | 0.15101 | -0.053 | 6.63
16 | 1.027 | 0.15668 | -0.054 | 6.552
16.5 | 1.054 | 0.16566 | -0.056 | 6.362
17 | 1.079 | 0.17047 | -0.057 | 6.329
17.5 | 1.104 | 0.17446 | -0.057 | 6.328
18 | 1.13 | 0.18075 | -0.058 | 6.25
18.5 | 1.157 | 0.18724 | -0.06 | 6.178
19 | 1.181 | 0.19219 | -0.061 | 6.147
19.5 | 1.206 | 0.19707 | -0.061 | 6.12
20 | 1.232 | 0.20228 | -0.062 | 6.09

## 48. Re 1M Mach 0.50 (2)
BIGFOIL.COM POLAR EXPORT
NACA63-511 a=0.6
NACA63-511 a=0.6 |  |  |  | Cl Max: | 1.2533 | at alpha= | 9.5 | deg
XFOIL ncrit=9 |  |  |  | L/D Max: | 149.857 | at alpha= | 3.5 | deg
Re: | 1000000 |  |  | Cd Min: | 0.26462 | at alpha= | -20 | deg
Mach: | 0.5 |  |  | Cl=0 at alpha= | -3.465 | deg
|  |  |  | @ Cl=0.1, Cd= | 0.0091155
|  |  |  | @ Cl=0.4, Cd= | 0.0063384
|  |  |  | @ Cl=0.6, Cd= | 0.0061544
alpha (deg) | Cl | Cd | Cm | Cl/Cd
-20 | -0.7064 | 0.26462 | 0.0495 | -2.6695
-19.5 | -0.6833 | 0.25656 | 0.0447 | -2.6633
-19 | -0.6597 | 0.24874 | 0.0394 | -2.6522
-18.5 | -0.6361 | 0.24079 | 0.0342 | -2.6417
-18 | -0.6117 | 0.23245 | 0.0288 | -2.6315
-17.5 | -0.5882 | 0.22367 | 0.0232 | -2.6298
-17 | -0.5659 | 0.21526 | 0.0177 | -2.6289
-16.5 | -0.5434 | 0.2069 | 0.0123 | -2.6264
-16 | -0.5193 | 0.19917 | 0.0083 | -2.6073
-15 | -0.4683 | 0.18311 | -0.0031 | -2.5575
-14.5 | -0.4508 | 0.17538 | -0.0064 | -2.5704
-14 | -0.4334 | 0.16708 | -0.0111 | -2.594
-13.5 | -0.4164 | 0.15871 | -0.0158 | -2.6237
-13 | -0.3954 | 0.15091 | -0.0189 | -2.6201
-12.5 | -0.3749 | 0.14368 | -0.0229 | -2.6093
-12 | -0.3561 | 0.13609 | -0.0271 | -2.6167
-11.5 | -0.3441 | 0.12734 | -0.0331 | -2.7022
-11 | -0.3283 | 0.11922 | -0.0374 | -2.7537
-10.5 | -0.3111 | 0.11152 | -0.0404 | -2.7896
-10 | -0.2926 | 0.1051 | -0.0438 | -2.784
-9.5 | -0.2812 | 0.09704 | -0.0496 | -2.8978
-9 | -0.2686 | 0.08931 | -0.0539 | -3.0075
-8 | -0.2564 | 0.07334 | -0.0621 | -3.496
-7.5 | -0.2528 | 0.06473 | -0.0675 | -3.9055
-6.5 | -0.2584 | 0.04855 | -0.0806 | -5.3223
-6 | -0.2545 | 0.03738 | -0.0905 | -6.8085
-5.5 | -0.234 | 0.02752 | -0.0949 | -8.5029
-5 | -0.1933 | 0.01954 | -0.0959 | -9.8925
-4.5 | -0.1369 | 0.01447 | -0.0956 | -9.461
-4 | -0.0717 | 0.01197 | -0.0949 | -5.99
-3.5 | -0.0048 | 0.01051 | -0.0941 | -0.45671
-3 | 0.0638 | 0.00958 | -0.0938 | 6.6597
-2.5 | 0.1316 | 0.00871 | -0.0937 | 15.1091
-2 | 0.2008 | 0.0082 | -0.0939 | 24.4878
-1.5 | 0.2691 | 0.00774 | -0.0942 | 34.7674
-1 | 0.335 | 0.00652 | -0.0951 | 51.3804
-0.5 | 0.403 | 0.00633 | -0.0954 | 63.6651
0 | 0.4712 | 0.00626 | -0.0958 | 75.2716
0.5 | 0.5394 | 0.00619 | -0.0961 | 87.1405
1 | 0.6075 | 0.00615 | -0.0964 | 98.7805
1.5 | 0.6748 | 0.00606 | -0.0966 | 111.3531
2 | 0.7354 | 0.00576 | -0.095 | 127.6736
2.5 | 0.8091 | 0.00575 | -0.096 | 140.713
3 | 0.8771 | 0.00599 | -0.0959 | 146.4274
3.5 | 0.9441 | 0.0063 | -0.0955 | 149.8571
4 | 1.0094 | 0.00674 | -0.0947 | 149.7626
4.5 | 1.0711 | 0.00743 | -0.0931 | 144.1588
5 | 1.1174 | 0.00897 | -0.0895 | 124.5708
5.5 | 1.1297 | 0.01184 | -0.0816 | 95.4139
6 | 1.1299 | 0.01442 | -0.0721 | 78.3564
6.5 | 1.1495 | 0.01689 | -0.0661 | 68.058
7 | 1.1769 | 0.0193 | -0.0612 | 60.9793
7.5 | 1.2018 | 0.02209 | -0.0565 | 54.4047
8 | 1.2199 | 0.02554 | -0.0517 | 47.7643
8.5 | 1.2363 | 0.02937 | -0.0472 | 42.094
9 | 1.2434 | 0.03414 | -0.0428 | 36.4206
9.5 | 1.2533 | 0.03916 | -0.039 | 32.0046
10 | 1.2529 | 0.04561 | -0.0355 | 27.4699
10.5 | 1.2419 | 0.05393 | -0.0335 | 23.028
11 | 1.2203 | 0.0643 | -0.0344 | 18.9782
11.5 | 1.1915 | 0.07672 | -0.0383 | 15.5305
12 | 1.1602 | 0.09083 | -0.0452 | 12.7733
12.5 | 1.1294 | 0.10646 | -0.0543 | 10.6087
13 | 1.1011 | 0.12339 | -0.0651 | 8.9237
13.5 | 1.0783 | 0.14087 | -0.0762 | 7.6546
14 | 1.0638 | 0.15719 | -0.086 | 6.7676
14.5 | 1.0563 | 0.17235 | -0.0954 | 6.1288

## 49. Re 2M Mach 0.00 (1)
BIGFOIL.COM POLAR EXPORT
NACA63-511 a=0.6
NACA63-511 a=0.6 |  |  |  | Cl Max: | 1.286 | at alpha= | 10 | deg
JavaFoil+Calcfoil stall+Eppler ext transition |  |  |  | L/D Max: | 179.254 | at alpha= | 5.5 | deg
Re: | 2000000 |  |  | Cd Min: | 0.0054 | at alpha= | -1 | deg
Mach: | 0 |  |  | Cl=0 at alpha= | -3.4068 | deg
|  |  |  | @ Cl=0.1, Cd= | 0.0068619
|  |  |  | @ Cl=0.4, Cd= | 0.0055333
|  |  |  | @ Cl=0.6, Cd= | 0.0057742
alpha (deg) | Cl | Cd | Cm | Cl/Cd
-17.5 | -0.399 | 0.15601 | -0.027 | -2.555
-17 | -0.416 | 0.14837 | -0.027 | -2.803
-16.5 | -0.433 | 0.1382 | -0.027 | -3.135
-16 | -0.45 | 0.13058 | -0.027 | -3.448
-15.5 | -0.467 | 0.12662 | -0.027 | -3.687
-15 | -0.482 | 0.12216 | -0.027 | -3.949
-14.5 | -0.497 | 0.11442 | -0.027 | -4.342
-14 | -0.51 | 0.10488 | -0.027 | -4.86
-13.5 | -0.521 | 0.10019 | -0.028 | -5.197
-13 | -0.529 | 0.09382 | -0.028 | -5.639
-12.5 | -0.534 | 0.08892 | -0.028 | -6.01
-12 | -0.532 | 0.08187 | -0.029 | -6.504
-11.5 | -0.527 | 0.077 | -0.029 | -6.845
-11 | -0.518 | 0.07206 | -0.029 | -7.192
-10.5 | -0.506 | 0.06732 | -0.029 | -7.513
-10 | -0.49 | 0.06355 | -0.03 | -7.704
-9.5 | -0.47 | 0.05943 | -0.03 | -7.905
-9 | -0.446 | 0.05587 | -0.031 | -7.986
-8.5 | -0.42 | 0.05175 | -0.033 | -8.107
-8 | -0.392 | 0.04603 | -0.039 | -8.514
-7.5 | -0.44 | 0.0088 | -0.068 | -50.005
-7 | -0.394 | 0.00861 | -0.068 | -45.726
-6.5 | -0.344 | 0.00835 | -0.068 | -41.161
-6 | -0.292 | 0.0081 | -0.069 | -36.032
-5.5 | -0.238 | 0.00786 | -0.069 | -30.28
-5 | -0.183 | 0.00767 | -0.07 | -23.848
-4.5 | -0.126 | 0.00743 | -0.07 | -17.03
-4 | -0.069 | 0.00722 | -0.071 | -9.56
-3.5 | -0.011 | 0.0071 | -0.071 | -1.528
-3 | 0.048 | 0.00695 | -0.071 | 6.895
-2.5 | 0.107 | 0.00685 | -0.072 | 15.628
-2 | 0.166 | 0.00676 | -0.072 | 24.622
-1.5 | 0.226 | 0.00671 | -0.073 | 33.685
-1 | 0.285 | 0.0054 | -0.073 | 52.806
-0.5 | 0.345 | 0.00546 | -0.074 | 63.162
0 | 0.405 | 0.00554 | -0.074 | 73.044
0.5 | 0.464 | 0.00561 | -0.074 | 82.75
1 | 0.523 | 0.00571 | -0.075 | 91.595
1.5 | 0.582 | 0.00582 | -0.075 | 100.11
2 | 0.641 | 0.00567 | -0.076 | 113.138
2.5 | 0.698 | 0.00576 | -0.076 | 121.021
3 | 0.756 | 0.00585 | -0.076 | 129.19
3.5 | 0.813 | 0.00601 | -0.077 | 135.249
4 | 0.87 | 0.00615 | -0.077 | 141.499
4.5 | 0.926 | 0.00634 | -0.078 | 146.073
5 | 0.98 | 0.00579 | -0.078 | 169.332
5.5 | 1.033 | 0.00576 | -0.079 | 179.254
6 | 1.074 | 0.01147 | -0.078 | 93.583
6.5 | 1.118 | 0.01209 | -0.078 | 92.432
7 | 1.159 | 0.01278 | -0.079 | 90.707
7.5 | 1.196 | 0.01347 | -0.079 | 88.839
8 | 1.229 | 0.01429 | -0.079 | 86.03
8.5 | 1.258 | 0.01507 | -0.079 | 83.448
9 | 1.275 | 0.01604 | -0.08 | 79.486
9.5 | 1.284 | 0.01706 | -0.08 | 75.277
10 | 1.286 | 0.01822 | -0.08 | 70.604
10.5 | 1.281 | 0.01936 | -0.08 | 66.164
11 | 1.267 | 0.02072 | -0.08 | 61.158
11.5 | 1.247 | 0.02218 | -0.08 | 56.2
12 | 1.219 | 0.02385 | -0.08 | 51.117
12.5 | 1.185 | 0.02594 | -0.08 | 45.671
13 | 1.142 | 0.02916 | -0.08 | 39.142
13.5 | 0.948 | 0.09103 | -0.049 | 10.414
14 | 0.913 | 0.09603 | -0.048 | 9.505
14.5 | 0.872 | 0.10484 | -0.044 | 8.315
15 | 0.832 | 0.11286 | -0.042 | 7.372

## 50. Re 2M Mach 0.00 (2)
BIGFOIL.COM POLAR EXPORT
NACA63-511 a=0.6
NACA63-511 a=0.6 |  |  |  | Cl Max: | 1.6077 | at alpha= | 16 | deg
XFOIL ncrit=9 |  |  |  | L/D Max: | 171.598 | at alpha= | 3.5 | deg
Re: | 2000000 |  |  | Cd Min: | 0.11935 | at alpha= | 20 | deg
Mach: | 0 |  |  | Cl=0 at alpha= | -3.4584 | deg
|  |  |  | @ Cl=0.1, Cd= | 0.00667
|  |  |  | @ Cl=0.4, Cd= | 0.0047865
|  |  |  | @ Cl=0.6, Cd= | 0.0045623
alpha (deg) | Cl | Cd | Cm | Cl/Cd
-13.5 | -0.9877 | 0.03163 | -0.077 | -31.2267
-13 | -0.9627 | 0.02914 | -0.0764 | -33.0371
-12.5 | -0.9307 | 0.02683 | -0.0759 | -34.6888
-12 | -0.9059 | 0.02273 | -0.0754 | -39.8548
-11.5 | -0.8693 | 0.01972 | -0.075 | -44.0822
-11 | -0.8194 | 0.01884 | -0.075 | -43.4926
-10.5 | -0.7662 | 0.01856 | -0.0751 | -41.2823
-10 | -0.716 | 0.01743 | -0.0752 | -41.0786
-9.5 | -0.6653 | 0.01626 | -0.0752 | -40.9164
-9 | -0.6125 | 0.0154 | -0.0753 | -39.7727
-8.5 | -0.5633 | 0.01334 | -0.0752 | -42.2264
-8 | -0.51 | 0.01229 | -0.0753 | -41.4972
-7.5 | -0.4548 | 0.01176 | -0.0756 | -38.6735
-7 | -0.3999 | 0.01098 | -0.0758 | -36.4208
-6.5 | -0.3447 | 0.01018 | -0.076 | -33.8605
-6 | -0.2889 | 0.00959 | -0.0762 | -30.1251
-5.5 | -0.2333 | 0.00868 | -0.0764 | -26.8779
-5 | -0.1766 | 0.00818 | -0.0768 | -21.5892
-4.5 | -0.1196 | 0.00782 | -0.0771 | -15.2941
-4 | -0.0621 | 0.0075 | -0.0775 | -8.28
-3.5 | -0.0048 | 0.0071 | -0.0779 | -0.67606
-3 | 0.0529 | 0.00689 | -0.0784 | 7.6778
-2.5 | 0.1107 | 0.00662 | -0.0788 | 16.7221
-2 | 0.1684 | 0.0064 | -0.0793 | 26.3125
-1.5 | 0.2258 | 0.00591 | -0.0799 | 38.2064
-1 | 0.2824 | 0.00521 | -0.0806 | 54.2035
-0.5 | 0.3399 | 0.00489 | -0.0812 | 69.5092
0 | 0.3975 | 0.00479 | -0.0816 | 82.9854
0.5 | 0.4554 | 0.00471 | -0.0821 | 96.6879
1 | 0.5131 | 0.00466 | -0.0826 | 110.1073
1.5 | 0.5706 | 0.00463 | -0.0831 | 123.2397
2 | 0.6271 | 0.0045 | -0.0834 | 139.3556
2.5 | 0.6784 | 0.00426 | -0.0824 | 159.2488
3 | 0.7383 | 0.00437 | -0.0833 | 168.9474
3.5 | 0.7945 | 0.00463 | -0.0837 | 171.5983
4 | 0.8489 | 0.00511 | -0.0838 | 166.1252
4.5 | 0.9024 | 0.00569 | -0.0838 | 158.594
5 | 0.9507 | 0.00683 | -0.0832 | 139.1947
5.5 | 0.9957 | 0.00821 | -0.0821 | 121.2789
6 | 1.0402 | 0.00948 | -0.081 | 109.7257
6.5 | 1.086 | 0.01048 | -0.0799 | 103.626
7 | 1.1338 | 0.01121 | -0.079 | 101.1418
7.5 | 1.1812 | 0.01188 | -0.078 | 99.4276
8 | 1.2264 | 0.01265 | -0.0768 | 96.9486
8.5 | 1.2714 | 0.01331 | -0.0755 | 95.5222
9 | 1.3115 | 0.01421 | -0.0735 | 92.2942
9.5 | 1.3517 | 0.01494 | -0.0715 | 90.4752
10 | 1.3773 | 0.01596 | -0.0671 | 86.297
10.5 | 1.4051 | 0.01704 | -0.0635 | 82.4589
11 | 1.4331 | 0.01827 | -0.0604 | 78.4401
11.5 | 1.4549 | 0.02007 | -0.0568 | 72.4913
12 | 1.4831 | 0.02156 | -0.0544 | 68.7894
12.5 | 1.5065 | 0.02349 | -0.0517 | 64.1337
13 | 1.5249 | 0.02593 | -0.0489 | 58.8083
13.5 | 1.5416 | 0.02862 | -0.0462 | 53.8644
14 | 1.5597 | 0.0313 | -0.0441 | 49.8307
14.5 | 1.5776 | 0.03411 | -0.0423 | 46.2504
15 | 1.5892 | 0.03763 | -0.0404 | 42.2323
15.5 | 1.6 | 0.04146 | -0.039 | 38.5914
16 | 1.6077 | 0.04587 | -0.0379 | 35.0491
16.5 | 1.6071 | 0.05153 | -0.0373 | 31.1877
17 | 1.592 | 0.05953 | -0.0376 | 26.7428
17.5 | 1.5982 | 0.06518 | -0.0384 | 24.5198
18 | 1.5824 | 0.07436 | -0.0405 | 21.2803
18.5 | 1.5723 | 0.08328 | -0.0433 | 18.8797
19 | 1.5553 | 0.09382 | -0.0474 | 16.5775
19.5 | 1.5354 | 0.10549 | -0.0525 | 14.5549
20 | 1.5071 | 0.11935 | -0.0595 | 12.6276

## 51. Re 2M Mach 0.10 (1)
BIGFOIL.COM POLAR EXPORT
NACA63-511 a=0.6
NACA63-511 a=0.6 |  |  |  | Cl Max: | 1.282 | at alpha= | 9.5 | deg
JavaFoil+Calcfoil stall+Eppler ext transition |  |  |  | L/D Max: | 179.828 | at alpha= | 5 | deg
Re: | 2000000 |  |  | Cd Min: | 0.00541 | at alpha= | -1 | deg
Mach: | 0.1 |  |  | Cl=0 at alpha= | -3.4068 | deg
|  |  |  | @ Cl=0.1, Cd= | 0.0068633
|  |  |  | @ Cl=0.4, Cd= | 0.0055318
|  |  |  | @ Cl=0.6, Cd= | 0.005775
alpha (deg) | Cl | Cd | Cm | Cl/Cd
-17 | -0.372 | 0.14833 | -0.027 | -2.508
-16.5 | -0.392 | 0.14105 | -0.027 | -2.777
-16 | -0.411 | 0.13476 | -0.027 | -3.054
-15.5 | -0.431 | 0.12813 | -0.027 | -3.362
-15 | -0.45 | 0.12049 | -0.027 | -3.731
-14.5 | -0.467 | 0.11397 | -0.027 | -4.1
-14 | -0.484 | 0.1078 | -0.028 | -4.485
-13.5 | -0.498 | 0.10267 | -0.028 | -4.848
-13 | -0.509 | 0.09497 | -0.028 | -5.363
-12.5 | -0.518 | 0.08959 | -0.028 | -5.783
-12 | -0.519 | 0.083 | -0.028 | -6.251
-11.5 | -0.516 | 0.07783 | -0.029 | -6.631
-11 | -0.51 | 0.07246 | -0.029 | -7.033
-10.5 | -0.499 | 0.06769 | -0.029 | -7.375
-10 | -0.485 | 0.06378 | -0.029 | -7.601
-9.5 | -0.466 | 0.05964 | -0.03 | -7.821
-9 | -0.444 | 0.05601 | -0.031 | -7.933
-8.5 | -0.419 | 0.05175 | -0.033 | -8.089
-8 | -0.388 | 0.0488 | -0.033 | -7.959
-7.5 | -0.44 | 0.00879 | -0.068 | -50.068
-7 | -0.394 | 0.0086 | -0.068 | -45.845
-6.5 | -0.345 | 0.00843 | -0.069 | -40.888
-6 | -0.293 | 0.00811 | -0.069 | -36.095
-5.5 | -0.239 | 0.00788 | -0.07 | -30.351
-5 | -0.184 | 0.00768 | -0.07 | -23.908
-4.5 | -0.127 | 0.00746 | -0.07 | -17.02
-4 | -0.069 | 0.00723 | -0.071 | -9.589
-3.5 | -0.011 | 0.00711 | -0.071 | -1.534
-3 | 0.048 | 0.00695 | -0.072 | 6.929
-2.5 | 0.108 | 0.00685 | -0.072 | 15.71
-2 | 0.167 | 0.00679 | -0.073 | 24.645
-1.5 | 0.227 | 0.00671 | -0.073 | 33.863
-1 | 0.287 | 0.00541 | -0.073 | 53.061
-0.5 | 0.347 | 0.00547 | -0.074 | 63.47
0 | 0.407 | 0.00554 | -0.074 | 73.408
0.5 | 0.466 | 0.00563 | -0.075 | 82.839
1 | 0.526 | 0.00571 | -0.075 | 92.075
1.5 | 0.585 | 0.00581 | -0.076 | 100.75
2 | 0.645 | 0.00567 | -0.076 | 113.796
2.5 | 0.701 | 0.00576 | -0.076 | 121.666
3 | 0.76 | 0.00588 | -0.077 | 129.164
3.5 | 0.817 | 0.00601 | -0.077 | 135.949
4 | 0.875 | 0.00619 | -0.078 | 141.36
4.5 | 0.93 | 0.0064 | -0.078 | 145.444
5 | 0.985 | 0.00548 | -0.079 | 179.828
5.5 | 1.038 | 0.00581 | -0.079 | 178.475
6 | 1.078 | 0.01157 | -0.079 | 93.133
6.5 | 1.122 | 0.01222 | -0.079 | 91.801
7 | 1.163 | 0.0129 | -0.079 | 90.17
7.5 | 1.2 | 0.0136 | -0.079 | 88.224
8 | 1.232 | 0.01444 | -0.079 | 85.303
8.5 | 1.259 | 0.01532 | -0.08 | 82.175
9 | 1.275 | 0.0163 | -0.08 | 78.205
9.5 | 1.282 | 0.0173 | -0.08 | 74.118
10 | 1.281 | 0.01849 | -0.08 | 69.297
10.5 | 1.272 | 0.01974 | -0.08 | 64.442
11 | 1.254 | 0.02117 | -0.081 | 59.254
11.5 | 1.229 | 0.02267 | -0.081 | 54.226
12 | 1.197 | 0.02444 | -0.081 | 48.961
12.5 | 1.155 | 0.027 | -0.08 | 42.788
13 | 1.097 | 0.03233 | -0.079 | 33.946
13.5 | 0.913 | 0.09298 | -0.046 | 9.819
14 | 0.871 | 0.09985 | -0.044 | 8.726
14.5 | 0.828 | 0.10728 | -0.042 | 7.719

## 52. Re 2M Mach 0.10 (2)
BIGFOIL.COM POLAR EXPORT
NACA63-511 a=0.6
NACA63-511 a=0.6 |  |  |  | Cl Max: | 1.5921 | at alpha= | 16 | deg
XFOIL ncrit=9 |  |  |  | L/D Max: | 171.914 | at alpha= | 3.5 | deg
Re: | 2000000 |  |  | Cd Min: | 0.20484 | at alpha= | -17.5 | deg
Mach: | 0.1 |  |  | Cl=0 at alpha= | -3.457 | deg
|  |  |  | @ Cl=0.1, Cd= | 0.0066825
|  |  |  | @ Cl=0.4, Cd= | 0.00479
|  |  |  | @ Cl=0.6, Cd= | 0.0045899
alpha (deg) | Cl | Cd | Cm | Cl/Cd
-17.5 | -0.5523 | 0.20484 | 0.0173 | -2.6963
-17 | -0.5352 | 0.19667 | 0.0129 | -2.7213
-16.5 | -0.5187 | 0.18912 | 0.0087 | -2.7427
-16 | -0.5028 | 0.18158 | 0.0046 | -2.769
-15.5 | -0.4873 | 0.17399 | 0.0006 | -2.8007
-15 | -0.4733 | 0.16592 | -0.0034 | -2.8526
-14.5 | -0.4523 | 0.15642 | -0.0107 | -2.8916
-13.5 | -0.4249 | 0.14367 | -0.0166 | -2.9575
-13 | -0.4154 | 0.13507 | -0.0205 | -3.0754
-12.5 | -0.8986 | 0.03215 | -0.0775 | -27.9502
-12 | -0.8728 | 0.02915 | -0.0772 | -29.9417
-11.5 | -0.8671 | 0.02192 | -0.0768 | -39.5575
-11 | -0.822 | 0.02013 | -0.0766 | -40.8346
-10.5 | -0.768 | 0.01993 | -0.0765 | -38.5349
-10 | -0.7179 | 0.01871 | -0.0765 | -38.3699
-9 | -0.6165 | 0.01595 | -0.0763 | -38.652
-8.5 | -0.5612 | 0.0156 | -0.0764 | -35.9744
-8 | -0.5137 | 0.01261 | -0.0762 | -40.7375
-7.5 | -0.4581 | 0.01202 | -0.0764 | -38.1115
-7 | -0.4026 | 0.01124 | -0.0765 | -35.8185
-6.5 | -0.3471 | 0.01037 | -0.0767 | -33.4716
-6 | -0.291 | 0.0097 | -0.0768 | -30
-5.5 | -0.2347 | 0.00887 | -0.077 | -26.46
-5 | -0.178 | 0.00823 | -0.0773 | -21.6282
-4.5 | -0.1205 | 0.00785 | -0.0777 | -15.3503
-4 | -0.0626 | 0.00753 | -0.078 | -8.3134
-3.5 | -0.005 | 0.00712 | -0.0784 | -0.70225
-3 | 0.0532 | 0.0069 | -0.0788 | 7.7101
-2.5 | 0.1113 | 0.00663 | -0.0793 | 16.7873
-2 | 0.1694 | 0.00642 | -0.0797 | 26.3863
-1.5 | 0.2272 | 0.00593 | -0.0803 | 38.3137
-1 | 0.2842 | 0.00523 | -0.081 | 54.3403
-0.5 | 0.342 | 0.0049 | -0.0816 | 69.7959
0 | 0.4 | 0.00479 | -0.0821 | 83.5073
0.5 | 0.4582 | 0.00472 | -0.0826 | 97.0763
1 | 0.5163 | 0.00468 | -0.0831 | 110.3205
1.5 | 0.5741 | 0.00464 | -0.0835 | 123.7284
2 | 0.631 | 0.00453 | -0.0838 | 139.2936
2.5 | 0.6832 | 0.0043 | -0.083 | 158.8837
3 | 0.7428 | 0.00439 | -0.0838 | 169.2027
3.5 | 0.7994 | 0.00465 | -0.0841 | 171.914
4 | 0.8541 | 0.00514 | -0.0842 | 166.1673
4.5 | 0.9078 | 0.00572 | -0.0841 | 158.7063
5 | 0.9561 | 0.0069 | -0.0835 | 138.5652
5.5 | 1.0009 | 0.00831 | -0.0823 | 120.4452
6 | 1.0457 | 0.00957 | -0.0811 | 109.2685
6.5 | 1.0915 | 0.01059 | -0.0799 | 103.0689
7 | 1.1394 | 0.01133 | -0.0789 | 100.5649
7.5 | 1.187 | 0.012 | -0.0779 | 98.9167
8 | 1.2323 | 0.01276 | -0.0765 | 96.5752
8.5 | 1.2766 | 0.01348 | -0.075 | 94.7033
9 | 1.3164 | 0.01437 | -0.0728 | 91.6075
9.5 | 1.353 | 0.01515 | -0.07 | 89.3069
10 | 1.3755 | 0.01637 | -0.0651 | 84.0257
10.5 | 1.406 | 0.01742 | -0.062 | 80.7118
11 | 1.4329 | 0.01883 | -0.0587 | 76.0967
11.5 | 1.4561 | 0.02064 | -0.0554 | 70.5475
12 | 1.4829 | 0.02233 | -0.0528 | 66.4084
12.5 | 1.5039 | 0.02454 | -0.0499 | 61.2836
13 | 1.5177 | 0.02748 | -0.0467 | 55.2293
13.5 | 1.5386 | 0.02994 | -0.0445 | 51.3894
14 | 1.5548 | 0.03293 | -0.0423 | 47.2153
14.5 | 1.5716 | 0.03598 | -0.0405 | 43.6798
15 | 1.5809 | 0.03993 | -0.0387 | 39.5918
15.5 | 1.5893 | 0.04424 | -0.0374 | 35.9245
16 | 1.5921 | 0.04949 | -0.0366 | 32.1701
16.5 | 1.5785 | 0.05718 | -0.0365 | 27.6058
17 | 1.573 | 0.06441 | -0.0374 | 24.4217
17.5 | 1.5721 | 0.07147 | -0.0389 | 21.9966
18 | 1.5519 | 0.0819 | -0.0421 | 18.9487
18.5 | 1.5339 | 0.09271 | -0.0461 | 16.5451
19 | 1.5101 | 0.1052 | -0.0517 | 14.3546
19.5 | 1.4816 | 0.11928 | -0.0589 | 12.4212
20 | 1.4455 | 0.13576 | -0.0683 | 10.6475

## 53. Re 2M Mach 0.25 (1)
BIGFOIL.COM POLAR EXPORT
NACA63-511 a=0.6
NACA63-511 a=0.6 |  |  |  | Cl Max: | 1.266 | at alpha= | 9 | deg
JavaFoil+Calcfoil stall+Eppler ext transition |  |  |  | L/D Max: | 179.086 | at alpha= | 5 | deg
Re: | 2000000 |  |  | Cd Min: | 0.00547 | at alpha= | -1 | deg
Mach: | 0.25 |  |  | Cl=0 at alpha= | -3.4083 | deg
|  |  |  | @ Cl=0.1, Cd= | 0.0069197
|  |  |  | @ Cl=0.4, Cd= | 0.0055797
|  |  |  | @ Cl=0.6, Cd= | 0.11134
alpha (deg) | Cl | Cd | Cm | Cl/Cd
-15 | -0.067 | 0.12943 | -0.029 | -0.515
-14.5 | -0.169 | 0.1267 | -0.029 | -1.337
-14 | -0.232 | 0.11609 | -0.029 | -2.001
-13.5 | -0.285 | 0.10896 | -0.029 | -2.612
-13 | -0.331 | 0.10158 | -0.029 | -3.254
-12.5 | -0.371 | 0.09619 | -0.029 | -3.855
-12 | -0.398 | 0.09091 | -0.029 | -4.377
-11.5 | -0.419 | 0.08433 | -0.029 | -4.968
-11 | -0.434 | 0.07822 | -0.029 | -5.545
-10.5 | -0.442 | 0.07295 | -0.028 | -6.054
-10 | -0.443 | 0.06724 | -0.028 | -6.585
-9.5 | -0.437 | 0.06285 | -0.028 | -6.958
-9 | -0.426 | 0.05775 | -0.03 | -7.37
-8.5 | -0.407 | 0.05414 | -0.031 | -7.522
-8 | -0.384 | 0.05021 | -0.032 | -7.638
-7.5 | -0.355 | 0.04676 | -0.034 | -7.584
-7 | -0.321 | 0.04337 | -0.037 | -7.399
-6.5 | -0.349 | 0.00851 | -0.071 | -40.983
-6 | -0.298 | 0.00831 | -0.071 | -35.819
-5.5 | -0.244 | 0.00803 | -0.072 | -30.348
-5 | -0.188 | 0.00776 | -0.072 | -24.194
-4.5 | -0.13 | 0.00755 | -0.072 | -17.232
-4 | -0.071 | 0.00736 | -0.073 | -9.665
-3.5 | -0.011 | 0.00717 | -0.073 | -1.559
-3 | 0.049 | 0.00702 | -0.074 | 7.042
-2.5 | 0.11 | 0.0069 | -0.074 | 16.02
-2 | 0.172 | 0.00683 | -0.075 | 25.147
-1.5 | 0.233 | 0.00678 | -0.075 | 34.421
-1 | 0.295 | 0.00547 | -0.076 | 53.838
-0.5 | 0.356 | 0.00553 | -0.076 | 64.443
0 | 0.418 | 0.0056 | -0.076 | 74.563
0.5 | 0.479 | 0.0057 | -0.077 | 84.11
1 | 0.54 | 0.0058 | -0.077 | 93.138
1.5 | 0.601 | 0.0059 | -0.078 | 101.922
2 | 0.662 | 0.00576 | -0.078 | 114.933
2.5 | 0.72 | 0.00584 | -0.079 | 123.23
3 | 0.78 | 0.00599 | -0.079 | 130.343
3.5 | 0.84 | 0.00615 | -0.079 | 136.499
4 | 0.898 | 0.0063 | -0.08 | 142.47
4.5 | 0.955 | 0.00623 | -0.08 | 153.404
5 | 1.01 | 0.00564 | -0.081 | 179.086
5.5 | 1.053 | 0.01146 | -0.08 | 91.861
6 | 1.101 | 0.01211 | -0.08 | 90.949
6.5 | 1.144 | 0.01284 | -0.081 | 89.091
7 | 1.183 | 0.01359 | -0.081 | 87.051
7.5 | 1.216 | 0.01441 | -0.081 | 84.414
8 | 1.243 | 0.01537 | -0.081 | 80.897
8.5 | 1.263 | 0.01642 | -0.082 | 76.926
9 | 1.266 | 0.01759 | -0.082 | 71.951
9.5 | 1.256 | 0.01889 | -0.082 | 66.504
10 | 1.233 | 0.02037 | -0.082 | 60.547
10.5 | 1.196 | 0.02195 | -0.082 | 54.496
11 | 1.144 | 0.0241 | -0.082 | 47.45
11.5 | 1.071 | 0.02758 | -0.081 | 38.828
12 | 0.853 | 0.08352 | -0.042 | 10.21
12.5 | 0.782 | 0.0906 | -0.038 | 8.628
13 | 0.705 | 0.09771 | -0.038 | 7.216
13.5 | 0.622 | 0.10399 | -0.038 | 5.98
14 | 0.534 | 0.11134 | -0.038 | 4.794

## 54. Re 2M Mach 0.25 (2)
BIGFOIL.COM POLAR EXPORT
NACA63-511 a=0.6
NACA63-511 a=0.6 |  |  |  | Cl Max: | 1.5059 | at alpha= | 14.5 | deg
XFOIL ncrit=9 |  |  |  | L/D Max: | 174.021 | at alpha= | 3.5 | deg
Re: | 2000000 |  |  | Cd Min: | 0.24274 | at alpha= | -20 | deg
Mach: | 0.25 |  |  | Cl=0 at alpha= | -3.4536 | deg
|  |  |  | @ Cl=0.1, Cd= | 0.0067791
|  |  |  | @ Cl=0.4, Cd= | 0.0048617
|  |  |  | @ Cl=0.6, Cd= | 0.0047333
alpha (deg) | Cl | Cd | Cm | Cl/Cd
-20 | -0.6515 | 0.24274 | 0.0406 | -2.6839
-19.5 | -0.6328 | 0.23555 | 0.0361 | -2.6865
-19 | -0.6142 | 0.22822 | 0.0316 | -2.6913
-18.5 | -0.5975 | 0.22027 | 0.0271 | -2.7126
-18 | -0.5771 | 0.21478 | 0.0228 | -2.6869
-17.5 | -0.5579 | 0.20814 | 0.0185 | -2.6804
-17 | -0.5395 | 0.1999 | 0.014 | -2.6988
-16.5 | -0.5218 | 0.19224 | 0.0097 | -2.7143
-16 | -0.5045 | 0.1846 | 0.0054 | -2.7329
-15.5 | -0.4877 | 0.177 | 0.0013 | -2.7554
-14 | -0.4457 | 0.15049 | -0.0126 | -2.9617
-13.5 | -0.421 | 0.14717 | -0.0155 | -2.8606
-13 | -0.4096 | 0.13855 | -0.0197 | -2.9563
-12.5 | -0.3984 | 0.13025 | -0.0238 | -3.0587
-12 | -0.3919 | 0.12068 | -0.0283 | -3.2474
-11.5 | -0.3945 | 0.10884 | -0.0338 | -3.6246
-10.5 | -0.3729 | 0.09506 | -0.0415 | -3.9228
-10 | -0.3686 | 0.08706 | -0.0458 | -4.2339
-9.5 | -0.375 | 0.07729 | -0.0511 | -4.8519
-9 | -0.4011 | 0.06483 | -0.0583 | -6.187
-8.5 | -0.5624 | 0.02273 | -0.0816 | -24.7426
-8 | -0.5195 | 0.01853 | -0.0814 | -28.0356
-7.5 | -0.4749 | 0.01407 | -0.0811 | -33.7527
-7 | -0.417 | 0.01309 | -0.0809 | -31.8564
-6.5 | -0.3599 | 0.01177 | -0.0807 | -30.5777
-6 | -0.3022 | 0.01056 | -0.0805 | -28.6174
-5.5 | -0.2434 | 0.0097 | -0.0804 | -25.0928
-4.5 | -0.1256 | 0.00809 | -0.0806 | -15.5253
-4 | -0.0656 | 0.00768 | -0.0808 | -8.5417
-3.5 | -0.0056 | 0.00726 | -0.0811 | -0.77135
-3 | 0.0547 | 0.00696 | -0.0814 | 7.8592
-2.5 | 0.1148 | 0.00672 | -0.0818 | 17.0833
-2 | 0.1752 | 0.00648 | -0.0822 | 27.037
-1.5 | 0.235 | 0.00607 | -0.0828 | 38.715
-1 | 0.2941 | 0.00534 | -0.0835 | 55.0749
-0.5 | 0.3535 | 0.00497 | -0.0841 | 71.1268
0 | 0.4136 | 0.00483 | -0.0846 | 85.6315
0.5 | 0.4735 | 0.00478 | -0.0851 | 99.0586
1.5 | 0.5934 | 0.00474 | -0.0861 | 125.1899
2 | 0.6526 | 0.00468 | -0.0864 | 139.4444
2.5 | 0.7087 | 0.00447 | -0.0861 | 158.5459
3 | 0.7679 | 0.00447 | -0.0862 | 171.7897
3.5 | 0.8266 | 0.00475 | -0.0864 | 174.0211
4 | 0.8831 | 0.00527 | -0.0864 | 167.5712
4.5 | 0.938 | 0.00594 | -0.0861 | 157.9125
5 | 0.9856 | 0.00733 | -0.085 | 134.4611
5.5 | 1.0297 | 0.00887 | -0.0833 | 116.0879
6 | 1.0744 | 0.01017 | -0.0815 | 105.6441
6.5 | 1.1212 | 0.01115 | -0.0798 | 100.5561
7 | 1.1694 | 0.01193 | -0.0782 | 98.0218
7.5 | 1.2156 | 0.01273 | -0.0763 | 95.491
8 | 1.2601 | 0.01352 | -0.074 | 93.2027
8.5 | 1.2928 | 0.0146 | -0.0699 | 88.5479
9 | 1.3243 | 0.01554 | -0.0657 | 85.2188
9.5 | 1.3508 | 0.01699 | -0.0613 | 79.5056
10 | 1.3815 | 0.0184 | -0.0579 | 75.0815
10.5 | 1.4072 | 0.02029 | -0.0543 | 69.3544
11 | 1.4313 | 0.02244 | -0.0508 | 63.7834
11.5 | 1.454 | 0.02484 | -0.0475 | 58.5346
12 | 1.4666 | 0.02818 | -0.0439 | 52.044
12.5 | 1.4795 | 0.0317 | -0.0408 | 46.6719
13 | 1.4933 | 0.03536 | -0.0382 | 42.2313
13.5 | 1.4995 | 0.03996 | -0.0359 | 37.525
14 | 1.5021 | 0.04532 | -0.0342 | 33.1443
14.5 | 1.5059 | 0.05095 | -0.0333 | 29.5564
15 | 1.4956 | 0.05876 | -0.0334 | 25.4527
15.5 | 1.4825 | 0.0676 | -0.0348 | 21.9305
16 | 1.4627 | 0.07814 | -0.0378 | 18.719
16.5 | 1.4318 | 0.0914 | -0.0431 | 15.6652
17 | 1.3932 | 0.10718 | -0.0509 | 12.9987
17.5 | 1.3512 | 0.125 | -0.061 | 10.8096
18 | 1.3257 | 0.1406 | -0.0704 | 9.4289
18.5 | 1.2906 | 0.15911 | -0.082 | 8.1114
19 | 1.2568 | 0.17811 | -0.0942 | 7.0563
19.5 | 1.2209 | 0.19868 | -0.1076 | 6.1451

## 55. Re 2M Mach 0.50 (1)
BIGFOIL.COM POLAR EXPORT
NACA63-511 a=0.6
NACA63-511 a=0.6 |  |  |  | Cl Max: | 1.236 | at alpha= | 20 | deg
JavaFoil+Calcfoil stall+Eppler ext transition |  |  |  | L/D Max: | 146.476 | at alpha= | 3.5 | deg
Re: | 2000000 |  |  | Cd Min: | 0.00571 | at alpha= | -1 | deg
Mach: | 0.5 |  |  | Cl=0 at alpha= | -3.4104 | deg
|  |  |  | @ Cl=0.1, Cd= | 0.0072004
|  |  |  | @ Cl=0.4, Cd= | 0.0057813
|  |  |  | @ Cl=0.6, Cd= | 0.0059154
alpha (deg) | Cl | Cd | Cm | Cl/Cd
-20 | -0.911 | 0.17948 | -0.04 | -5.075
-19.5 | -0.881 | 0.17117 | -0.038 | -5.148
-19 | -0.854 | 0.16332 | -0.038 | -5.227
-18.5 | -0.826 | 0.16032 | -0.037 | -5.153
-18 | -0.799 | 0.15611 | -0.037 | -5.119
-17.5 | -0.772 | 0.15079 | -0.038 | -5.122
-17 | -0.746 | 0.14868 | -0.039 | -5.019
-16.5 | -0.717 | 0.14369 | -0.037 | -4.99
-16 | -0.689 | 0.13551 | -0.036 | -5.087
-15.5 | -0.662 | 0.12948 | -0.036 | -5.115
-15 | -0.635 | 0.12672 | -0.037 | -5.012
-14.5 | -0.608 | 0.11906 | -0.037 | -5.107
-14 | -0.581 | 0.11856 | -0.037 | -4.901
-13.5 | -0.552 | 0.11224 | -0.035 | -4.92
-13 | -0.525 | 0.11054 | -0.035 | -4.75
-12.5 | -0.498 | 0.10699 | -0.035 | -4.654
-12 | -0.47 | 0.10328 | -0.035 | -4.555
-11.5 | -0.443 | 0.10018 | -0.036 | -4.425
-11 | -0.416 | 0.09669 | -0.036 | -4.301
-10.5 | -0.388 | 0.08122 | -0.034 | -4.778
-10 | -0.361 | 0.08452 | -0.035 | -4.268
-9.5 | -0.333 | 0.07949 | -0.035 | -4.194
-9 | -0.306 | 0.07662 | -0.035 | -3.994
-8.5 | -0.279 | 0.05616 | -0.036 | -4.965
-8 | -0.251 | 0.06965 | -0.033 | -3.603
-7.5 | -0.224 | 0.05748 | -0.033 | -3.891
-7 | -0.196 | 0.04986 | -0.035 | -3.94
-6.5 | -0.169 | 0.04476 | -0.037 | -3.782
-6 | -0.224 | 0.04296 | -0.033 | -5.216
-5.5 | -0.2 | 0.03929 | -0.037 | -5.092
-5 | -0.199 | 0.00823 | -0.08 | -24.185
-4.5 | -0.141 | 0.00809 | -0.081 | -17.428
-4 | -0.078 | 0.00778 | -0.081 | -10.033
-3.5 | -0.012 | 0.00748 | -0.082 | -1.652
-3 | 0.055 | 0.00726 | -0.082 | 7.559
-2.5 | 0.123 | 0.00717 | -0.083 | 17.167
-2 | 0.192 | 0.0071 | -0.083 | 27.017
-1.5 | 0.261 | 0.00706 | -0.084 | 36.912
-1 | 0.329 | 0.00571 | -0.084 | 57.713
-0.5 | 0.399 | 0.00578 | -0.085 | 68.967
0 | 0.467 | 0.00587 | -0.085 | 79.657
0.5 | 0.536 | 0.00603 | -0.086 | 88.847
1 | 0.603 | 0.00591 | -0.086 | 102.158
1.5 | 0.672 | 0.00602 | -0.087 | 111.526
2 | 0.74 | 0.00617 | -0.087 | 119.912
2.5 | 0.804 | 0.00631 | -0.088 | 127.324
3 | 0.871 | 0.00622 | -0.088 | 140.049
3.5 | 0.936 | 0.00639 | -0.089 | 146.476
4 | 0.998 | 0.00745 | -0.089 | 134.041
4.5 | 1.058 | 0.00786 | -0.089 | 134.519
5 | 1.113 | 0.00827 | -0.09 | 134.542
5.5 | 1.148 | 0.01391 | -0.089 | 82.537
6 | 1.19 | 0.01504 | -0.089 | 79.127
6.5 | 1.215 | 0.01625 | -0.089 | 74.75
7 | 1.214 | 0.0177 | -0.089 | 68.599
7.5 | 1.159 | 0.0198 | -0.089 | 58.562
8 | 0.733 | 0.02139 | -0.089 | 34.242
8.5 | 0.638 | 0.06171 | -0.039 | 10.335
9 | 0.664 | 0.06183 | -0.041 | 10.741
9.5 | 0.69 | 0.07164 | -0.04 | 9.627
10 | 0.716 | 0.08236 | -0.041 | 8.694
10.5 | 0.742 | 0.08472 | -0.042 | 8.756
11 | 0.767 | 0.09309 | -0.041 | 8.243
11.5 | 0.794 | 0.09705 | -0.045 | 8.186
12 | 0.82 | 0.10282 | -0.045 | 7.975
12.5 | 0.845 | 0.1063 | -0.045 | 7.954
13 | 0.873 | 0.11223 | -0.049 | 7.78
13.5 | 0.898 | 0.11517 | -0.049 | 7.797
14 | 0.924 | 0.11963 | -0.05 | 7.72
14.5 | 0.95 | 0.12773 | -0.052 | 7.441
15 | 0.976 | 0.12741 | -0.053 | 7.662
15.5 | 1.002 | 0.13445 | -0.054 | 7.451
16 | 1.028 | 0.13993 | -0.055 | 7.347
16.5 | 1.054 | 0.14661 | -0.057 | 7.191
17 | 1.08 | 0.14982 | -0.057 | 7.206
17.5 | 1.105 | 0.15508 | -0.058 | 7.125
18 | 1.133 | 0.16056 | -0.061 | 7.056
18.5 | 1.157 | 0.166 | -0.061 | 6.972
19 | 1.182 | 0.1682 | -0.061 | 7.028
19.5 | 1.208 | 0.17467 | -0.062 | 6.914
20 | 1.236 | 0.18068 | -0.065 | 6.841

## 56. Re 2M Mach 0.50 (2)
BIGFOIL.COM POLAR EXPORT
NACA63-511 a=0.6
NACA63-511 a=0.6 |  |  |  | Cl Max: | 1.3217 | at alpha= | 9 | deg
XFOIL ncrit=9 |  |  |  | L/D Max: | 179.338 | at alpha= | 3.5 | deg
Re: | 2000000 |  |  | Cd Min: | 0.26452 | at alpha= | -20 | deg
Mach: | 0.5 |  |  | Cl=0 at alpha= | -3.4363 | deg
|  |  |  | @ Cl=0.1, Cd= | 0.0072436
|  |  |  | @ Cl=0.4, Cd= | 0.00528
|  |  |  | @ Cl=0.6, Cd= | 0.0050565
alpha (deg) | Cl | Cd | Cm | Cl/Cd
-20 | -0.7069 | 0.26452 | 0.0504 | -2.6724
-19.5 | -0.6837 | 0.25602 | 0.045 | -2.6705
-19 | -0.6603 | 0.24751 | 0.0396 | -2.6678
-18.5 | -0.6378 | 0.23925 | 0.0345 | -2.6658
-18 | -0.6134 | 0.23186 | 0.0292 | -2.6456
-17.5 | -0.5899 | 0.22393 | 0.0241 | -2.6343
-16.5 | -0.543 | 0.20657 | 0.0135 | -2.6286
-16 | -0.5233 | 0.19846 | 0.0093 | -2.6368
-15.5 | -0.503 | 0.19012 | 0.0049 | -2.6457
-15 | -0.4808 | 0.18279 | 0.0005 | -2.6303
-14 | -0.4375 | 0.16729 | -0.0086 | -2.6152
-13.5 | -0.4176 | 0.159 | -0.0132 | -2.6264
-12.5 | -0.3808 | 0.142 | -0.0224 | -2.6817
-12 | -0.3645 | 0.13351 | -0.0269 | -2.7301
-11.5 | -0.3489 | 0.12493 | -0.0315 | -2.7928
-11 | -0.3378 | 0.11532 | -0.0366 | -2.9292
-10.5 | -0.3171 | 0.10946 | -0.0402 | -2.8969
-10 | -0.3023 | 0.10192 | -0.0444 | -2.9661
-9.5 | -0.291 | 0.0939 | -0.0488 | -3.099
-9 | -0.2836 | 0.08533 | -0.0536 | -3.3236
-8.5 | -0.2782 | 0.07678 | -0.0583 | -3.6233
-8 | -0.2759 | 0.06907 | -0.0631 | -3.9945
-7.5 | -0.2799 | 0.06056 | -0.0683 | -4.6219
-7 | -0.2896 | 0.05264 | -0.0733 | -5.5015
-6.5 | -0.2946 | 0.04079 | -0.0871 | -7.2224
-6 | -0.2838 | 0.03091 | -0.0931 | -9.1815
-5.5 | -0.2556 | 0.02139 | -0.0955 | -11.9495
-5 | -0.2097 | 0.01375 | -0.0955 | -15.2509
-4.5 | -0.1472 | 0.01035 | -0.0946 | -14.2222
-4 | -0.0783 | 0.00902 | -0.0938 | -8.6807
-3.5 | -0.0089 | 0.00814 | -0.0934 | -1.0934
-3 | 0.061 | 0.00745 | -0.0932 | 8.1879
-2.5 | 0.1309 | 0.00708 | -0.0933 | 18.4887
-2 | 0.2006 | 0.00676 | -0.0935 | 29.6746
-1.5 | 0.27 | 0.00653 | -0.0938 | 41.3476
-1 | 0.3384 | 0.00594 | -0.0945 | 56.9697
-0.5 | 0.4056 | 0.00522 | -0.0953 | 77.7011
0 | 0.4743 | 0.00509 | -0.0958 | 93.1827
0.5 | 0.5431 | 0.00504 | -0.0964 | 107.7579
1 | 0.6119 | 0.00506 | -0.0968 | 120.9289
1.5 | 0.6806 | 0.00513 | -0.0973 | 132.6706
2 | 0.749 | 0.00522 | -0.0976 | 143.4866
2.5 | 0.8171 | 0.00524 | -0.0977 | 155.9351
3 | 0.8784 | 0.00509 | -0.0962 | 172.5737
3.5 | 0.9487 | 0.00529 | -0.0964 | 179.3384
4 | 1.0126 | 0.00596 | -0.0955 | 169.8993
4.5 | 1.0676 | 0.00721 | -0.0934 | 148.0721
5 | 1.1027 | 0.0094 | -0.0885 | 117.3085
5.5 | 1.1345 | 0.01125 | -0.0828 | 100.8444
6 | 1.1569 | 0.01281 | -0.0753 | 90.3123
6.5 | 1.19 | 0.01433 | -0.0698 | 83.0426
7 | 1.2265 | 0.01602 | -0.0651 | 76.5605
7.5 | 1.2556 | 0.01832 | -0.0599 | 68.5371
8 | 1.2881 | 0.02066 | -0.0553 | 62.3475
8.5 | 1.3088 | 0.02394 | -0.0501 | 54.67
9 | 1.3217 | 0.028 | -0.0449 | 47.2036
9.5 | 1.3173 | 0.0336 | -0.0397 | 39.2054
10 | 1.3084 | 0.04023 | -0.0352 | 32.523
10.5 | 1.2925 | 0.04842 | -0.0323 | 26.6935
11 | 1.2695 | 0.05835 | -0.0323 | 21.7566
11.5 | 1.2425 | 0.06992 | -0.0353 | 17.7703
12 | 1.2119 | 0.08328 | -0.0411 | 14.5521
12.5 | 1.1794 | 0.09838 | -0.0495 | 11.9882
13 | 1.1478 | 0.11502 | -0.0599 | 9.9791
13.5 | 1.1206 | 0.13259 | -0.0712 | 8.4516
14 | 1.0982 | 0.1501 | -0.0819 | 7.3165

## 57. Re 3M Mach 0.00 (1)
BIGFOIL.COM POLAR EXPORT
NACA63-511 a=0.6
NACA63-511 a=0.6 |  |  |  | Cl Max: | 1.29 | at alpha= | 10 | deg
JavaFoil+Calcfoil stall+Eppler ext transition |  |  |  | L/D Max: | 159.383 | at alpha= | 5.5 | deg
Re: | 3000000 |  |  | Cd Min: | 0.00522 | at alpha= | -1 | deg
Mach: | 0 |  |  | Cl=0 at alpha= | -3.4068 | deg
|  |  |  | @ Cl=0.1, Cd= | 0.0065559
|  |  |  | @ Cl=0.4, Cd= | 0.0053425
|  |  |  | @ Cl=0.6, Cd= | 0.0056236
alpha (deg) | Cl | Cd | Cm | Cl/Cd
-17.5 | -0.399 | 0.15092 | -0.028 | -2.643
-17 | -0.416 | 0.14144 | -0.028 | -2.942
-16.5 | -0.434 | 0.13515 | -0.028 | -3.208
-16 | -0.45 | 0.12608 | -0.028 | -3.573
-15.5 | -0.467 | 0.11972 | -0.028 | -3.901
-15 | -0.483 | 0.11616 | -0.028 | -4.155
-14.5 | -0.497 | 0.1101 | -0.028 | -4.516
-14 | -0.51 | 0.10145 | -0.028 | -5.028
-13.5 | -0.521 | 0.09743 | -0.029 | -5.347
-13 | -0.529 | 0.09062 | -0.029 | -5.841
-12.5 | -0.535 | 0.08556 | -0.029 | -6.251
-12 | -0.533 | 0.07993 | -0.03 | -6.669
-11.5 | -0.528 | 0.07489 | -0.03 | -7.047
-11 | -0.519 | 0.0689 | -0.031 | -7.537
-10.5 | -0.507 | 0.06497 | -0.032 | -7.804
-10 | -0.491 | 0.06106 | -0.032 | -8.038
-9.5 | -0.471 | 0.05708 | -0.034 | -8.258
-9 | -0.448 | 0.05373 | -0.034 | -8.334
-8.5 | -0.426 | 0.04628 | -0.041 | -9.198
-8 | -0.482 | 0.00862 | -0.067 | -55.93
-7.5 | -0.44 | 0.00831 | -0.068 | -52.903
-7 | -0.394 | 0.00809 | -0.068 | -48.643
-6.5 | -0.344 | 0.00785 | -0.068 | -43.759
-6 | -0.292 | 0.00757 | -0.069 | -38.556
-5.5 | -0.238 | 0.00736 | -0.069 | -32.336
-5 | -0.183 | 0.00715 | -0.07 | -25.573
-4.5 | -0.126 | 0.00697 | -0.07 | -18.145
-4 | -0.069 | 0.00681 | -0.071 | -10.133
-3.5 | -0.011 | 0.00667 | -0.071 | -1.627
-3 | 0.048 | 0.0066 | -0.071 | 7.26
-2.5 | 0.107 | 0.00655 | -0.072 | 16.354
-2 | 0.166 | 0.0065 | -0.072 | 25.621
-1.5 | 0.226 | 0.00641 | -0.073 | 35.237
-1 | 0.285 | 0.00522 | -0.073 | 54.638
-0.5 | 0.345 | 0.00526 | -0.074 | 65.646
0 | 0.405 | 0.00535 | -0.074 | 75.656
0.5 | 0.464 | 0.00539 | -0.074 | 86.068
1 | 0.523 | 0.00549 | -0.075 | 95.205
1.5 | 0.582 | 0.00559 | -0.075 | 104.179
2 | 0.641 | 0.0057 | -0.076 | 112.587
2.5 | 0.698 | 0.00552 | -0.076 | 126.459
3 | 0.756 | 0.00563 | -0.077 | 134.338
3.5 | 0.813 | 0.00579 | -0.077 | 140.517
4 | 0.87 | 0.00597 | -0.077 | 145.74
4.5 | 0.926 | 0.00616 | -0.078 | 150.244
5 | 0.98 | 0.00643 | -0.078 | 152.515
5.5 | 1.033 | 0.00648 | -0.079 | 159.383
6 | 1.077 | 0.0106 | -0.078 | 101.576
6.5 | 1.121 | 0.01118 | -0.079 | 100.289
7 | 1.162 | 0.0118 | -0.079 | 98.48
7.5 | 1.2 | 0.01242 | -0.079 | 96.595
8 | 1.233 | 0.01318 | -0.079 | 93.552
8.5 | 1.261 | 0.01391 | -0.08 | 90.683
9 | 1.279 | 0.01477 | -0.08 | 86.596
9.5 | 1.288 | 0.01571 | -0.08 | 81.992
10 | 1.29 | 0.01676 | -0.08 | 77.006
10.5 | 1.285 | 0.0178 | -0.08 | 72.163
11 | 1.272 | 0.01906 | -0.081 | 66.709
11.5 | 1.251 | 0.0204 | -0.081 | 61.341
12 | 1.224 | 0.02188 | -0.081 | 55.952
12.5 | 1.19 | 0.02365 | -0.081 | 50.329
13 | 1.15 | 0.02613 | -0.081 | 44.005
13.5 | 1.094 | 0.03174 | -0.079 | 34.478
14 | 1.021 | 0.04323 | -0.076 | 23.629
14.5 | 0.889 | 0.09173 | -0.056 | 9.689
15 | 0.838 | 0.10676 | -0.048 | 7.845

## 58. Re 3M Mach 0.00 (2)
BIGFOIL.COM POLAR EXPORT
NACA63-511 a=0.6
NACA63-511 a=0.6 |  |  |  | Cl Max: | 1.6874 | at alpha= | 17.5 | deg
XFOIL ncrit=9 |  |  |  | L/D Max: | 179.774 | at alpha= | 3.5 | deg
Re: | 3000000 |  |  | Cd Min: | 0.09411 | at alpha= | 20 | deg
Mach: | 0 |  |  | Cl=0 at alpha= | -3.4534 | deg
|  |  |  | @ Cl=0.1, Cd= | 0.0060823
|  |  |  | @ Cl=0.4, Cd= | 0.0043982
|  |  |  | @ Cl=0.6, Cd= | 0.0043747
alpha (deg) | Cl | Cd | Cm | Cl/Cd
-15.5 | -1.216 | 0.02823 | -0.0784 | -43.0747
-15 | -1.2026 | 0.02491 | -0.0765 | -48.2778
-14.5 | -1.1744 | 0.02218 | -0.0754 | -52.9486
-14 | -1.1313 | 0.02091 | -0.0749 | -54.1033
-13.5 | -1.0858 | 0.01975 | -0.0746 | -54.9772
-13 | -1.038 | 0.01878 | -0.0743 | -55.2716
-12.5 | -0.9895 | 0.01776 | -0.0741 | -55.7151
-12 | -0.9392 | 0.01691 | -0.0741 | -55.5411
-11.5 | -0.8879 | 0.01616 | -0.074 | -54.9443
-11 | -0.8355 | 0.01547 | -0.0741 | -54.0078
-10.5 | -0.7895 | 0.01321 | -0.0738 | -59.7653
-10 | -0.7354 | 0.01263 | -0.0739 | -58.2264
-9.5 | -0.6804 | 0.01224 | -0.0741 | -55.5882
-9 | -0.6258 | 0.01165 | -0.0743 | -53.7167
-8.5 | -0.5701 | 0.0113 | -0.0746 | -50.4513
-8 | -0.5144 | 0.01086 | -0.0748 | -47.3665
-7.5 | -0.4601 | 0.00992 | -0.075 | -46.381
-7 | -0.4054 | 0.00891 | -0.0752 | -45.4994
-6.5 | -0.3491 | 0.00842 | -0.0754 | -41.4608
-6 | -0.2924 | 0.00804 | -0.0758 | -36.3682
-5.5 | -0.2352 | 0.00769 | -0.0761 | -30.5852
-5 | -0.1779 | 0.00746 | -0.0765 | -23.8472
-4.5 | -0.1208 | 0.00694 | -0.0769 | -17.4063
-4 | -0.0631 | 0.00667 | -0.0773 | -9.4603
-3.5 | -0.0054 | 0.0065 | -0.0778 | -0.83077
-3 | 0.0525 | 0.00623 | -0.0782 | 8.427
-2.5 | 0.1104 | 0.00605 | -0.0787 | 18.2479
-2 | 0.1683 | 0.00588 | -0.0792 | 28.6224
-1.5 | 0.2262 | 0.00558 | -0.0798 | 40.5376
-1 | 0.2835 | 0.0051 | -0.0804 | 55.5882
-0.5 | 0.3408 | 0.00457 | -0.0811 | 74.5733
0 | 0.3985 | 0.0044 | -0.0817 | 90.5682
0.5 | 0.4563 | 0.00433 | -0.0822 | 105.3811
1 | 0.514 | 0.00432 | -0.0827 | 118.9815
1.5 | 0.5717 | 0.00435 | -0.0832 | 131.4253
2 | 0.629 | 0.0044 | -0.0837 | 142.9545
2.5 | 0.6856 | 0.00443 | -0.0841 | 154.763
3 | 0.7402 | 0.00436 | -0.0841 | 169.7706
3.5 | 0.7946 | 0.00442 | -0.0838 | 179.7738
4 | 0.8484 | 0.00501 | -0.0839 | 169.3413
4.5 | 0.8997 | 0.00589 | -0.0837 | 152.7504
5 | 0.9479 | 0.00704 | -0.0831 | 134.6449
5.5 | 0.9952 | 0.00816 | -0.0823 | 121.9608
6 | 1.0438 | 0.00904 | -0.0816 | 115.4646
6.5 | 1.0926 | 0.0098 | -0.0809 | 111.4898
7 | 1.1425 | 0.01038 | -0.0804 | 110.0674
7.5 | 1.1912 | 0.011 | -0.0796 | 108.2909
8 | 1.2398 | 0.01155 | -0.0789 | 107.342
8.5 | 1.2859 | 0.01222 | -0.0777 | 105.2291
9 | 1.3314 | 0.01285 | -0.0766 | 103.6109
9.5 | 1.3727 | 0.01366 | -0.0747 | 100.4905
10 | 1.4132 | 0.01436 | -0.0728 | 98.4123
10.5 | 1.4405 | 0.01526 | -0.0686 | 94.3971
11 | 1.4663 | 0.01631 | -0.0645 | 89.9019
11.5 | 1.4933 | 0.01754 | -0.0612 | 85.1368
12 | 1.5164 | 0.01915 | -0.0577 | 79.1854
12.5 | 1.5422 | 0.02073 | -0.0549 | 74.3946
13 | 1.5664 | 0.02253 | -0.0523 | 69.5251
13.5 | 1.5869 | 0.02469 | -0.0495 | 64.273
14 | 1.6024 | 0.02738 | -0.0467 | 58.5245
14.5 | 1.618 | 0.0302 | -0.0443 | 53.5762
15 | 1.6328 | 0.03324 | -0.0422 | 49.1215
15.5 | 1.6496 | 0.03621 | -0.0406 | 45.5565
16 | 1.6613 | 0.03987 | -0.0391 | 41.6679
16.5 | 1.6727 | 0.04377 | -0.0381 | 38.2157
17 | 1.6827 | 0.04806 | -0.0375 | 35.0125
17.5 | 1.6874 | 0.05322 | -0.0372 | 31.7061
18 | 1.6874 | 0.05926 | -0.0375 | 28.4745
18.5 | 1.6836 | 0.06619 | -0.0385 | 25.4359
19 | 1.6774 | 0.07383 | -0.0403 | 22.7198
19.5 | 1.6658 | 0.08275 | -0.043 | 20.1305
20 | 1.6425 | 0.09411 | -0.0473 | 17.453

## 59. Re 3M Mach 0.10 (1)
BIGFOIL.COM POLAR EXPORT
NACA63-511 a=0.6
NACA63-511 a=0.6 |  |  |  | Cl Max: | 1.286 | at alpha= | 9.5 | deg
JavaFoil+Calcfoil stall+Eppler ext transition |  |  |  | L/D Max: | 158.662 | at alpha= | 5.5 | deg
Re: | 3000000 |  |  | Cd Min: | 0.00525 | at alpha= | -1 | deg
Mach: | 0.1 |  |  | Cl=0 at alpha= | -3.4068 | deg
|  |  |  | @ Cl=0.1, Cd= | 0.006574
|  |  |  | @ Cl=0.4, Cd= | 0.0053307
|  |  |  | @ Cl=0.6, Cd= | 0.0056475
alpha (deg) | Cl | Cd | Cm | Cl/Cd
-17 | -0.372 | 0.14487 | -0.028 | -2.569
-16.5 | -0.392 | 0.13762 | -0.028 | -2.848
-16 | -0.412 | 0.13053 | -0.028 | -3.154
-15.5 | -0.431 | 0.1226 | -0.028 | -3.516
-15 | -0.45 | 0.11835 | -0.028 | -3.801
-14.5 | -0.468 | 0.11156 | -0.028 | -4.191
-14 | -0.484 | 0.10345 | -0.028 | -4.677
-13.5 | -0.498 | 0.0974 | -0.029 | -5.113
-13 | -0.51 | 0.09235 | -0.029 | -5.518
-12.5 | -0.518 | 0.08701 | -0.029 | -5.957
-12 | -0.519 | 0.08081 | -0.029 | -6.425
-11.5 | -0.517 | 0.07616 | -0.03 | -6.785
-11 | -0.51 | 0.06962 | -0.031 | -7.333
-10.5 | -0.5 | 0.0654 | -0.031 | -7.648
-10 | -0.486 | 0.0618 | -0.032 | -7.862
-9.5 | -0.468 | 0.05795 | -0.033 | -8.071
-9 | -0.446 | 0.05363 | -0.035 | -8.319
-8.5 | -0.424 | 0.04737 | -0.04 | -8.943
-8 | -0.482 | 0.00875 | -0.068 | -55.085
-7.5 | -0.44 | 0.00837 | -0.068 | -52.621
-7 | -0.394 | 0.00811 | -0.068 | -48.643
-6.5 | -0.345 | 0.00789 | -0.069 | -43.704
-6 | -0.293 | 0.00761 | -0.069 | -38.483
-5.5 | -0.239 | 0.00738 | -0.07 | -32.391
-5 | -0.184 | 0.00716 | -0.07 | -25.649
-4.5 | -0.127 | 0.00698 | -0.07 | -18.21
-4 | -0.069 | 0.00682 | -0.071 | -10.169
-3.5 | -0.011 | 0.0067 | -0.071 | -1.627
-3 | 0.048 | 0.0066 | -0.072 | 7.291
-2.5 | 0.108 | 0.00657 | -0.072 | 16.387
-2 | 0.167 | 0.0065 | -0.073 | 25.748
-1.5 | 0.227 | 0.00643 | -0.073 | 35.313
-1 | 0.287 | 0.00525 | -0.073 | 54.659
-0.5 | 0.347 | 0.00526 | -0.074 | 65.971
0 | 0.407 | 0.00534 | -0.074 | 76.13
0.5 | 0.466 | 0.00543 | -0.075 | 85.868
1 | 0.526 | 0.00552 | -0.075 | 95.166
1.5 | 0.585 | 0.00562 | -0.076 | 104.121
2 | 0.645 | 0.00573 | -0.076 | 112.487
2.5 | 0.701 | 0.00554 | -0.076 | 126.501
3 | 0.76 | 0.00566 | -0.077 | 134.327
3.5 | 0.818 | 0.0058 | -0.077 | 140.937
4 | 0.875 | 0.00597 | -0.078 | 146.585
4.5 | 0.931 | 0.00616 | -0.078 | 150.971
5 | 0.985 | 0.00644 | -0.079 | 152.928
5.5 | 1.038 | 0.00654 | -0.079 | 158.662
6 | 1.081 | 0.0107 | -0.079 | 101.052
6.5 | 1.126 | 0.01129 | -0.079 | 99.697
7 | 1.166 | 0.01191 | -0.079 | 97.931
7.5 | 1.203 | 0.01254 | -0.08 | 95.948
8 | 1.236 | 0.01332 | -0.08 | 92.764
8.5 | 1.263 | 0.01412 | -0.08 | 89.476
9 | 1.278 | 0.01504 | -0.08 | 85.028
9.5 | 1.286 | 0.01593 | -0.08 | 80.742
10 | 1.285 | 0.01701 | -0.081 | 75.559
10.5 | 1.276 | 0.01815 | -0.081 | 70.301
11 | 1.259 | 0.01948 | -0.081 | 64.62
11.5 | 1.234 | 0.02084 | -0.081 | 59.213
12 | 1.202 | 0.02237 | -0.081 | 53.703
12.5 | 1.162 | 0.02444 | -0.081 | 47.555
13 | 1.114 | 0.02728 | -0.081 | 40.841
13.5 | 1.062 | 0.03062 | -0.08 | 34.697
14 | 0.892 | 0.0857 | -0.057 | 10.405
14.5 | 0.834 | 0.1014 | -0.049 | 8.228

## 60. Re 3M Mach 0.10 (2)
BIGFOIL.COM POLAR EXPORT
NACA63-511 a=0.6
NACA63-511 a=0.6 |  |  |  | Cl Max: | 1.6683 | at alpha= | 17 | deg
XFOIL ncrit=9 |  |  |  | L/D Max: | 180.068 | at alpha= | 3.5 | deg
Re: | 3000000 |  |  | Cd Min: | 0.10681 | at alpha= | 20 | deg
Mach: | 0.1 |  |  | Cl=0 at alpha= | -3.4528 | deg
|  |  |  | @ Cl=0.1, Cd= | 0.0061024
|  |  |  | @ Cl=0.4, Cd= | 0.0044129
|  |  |  | @ Cl=0.6, Cd= | 0.0043795
alpha (deg) | Cl | Cd | Cm | Cl/Cd
-15 | -1.1485 | 0.03096 | -0.0816 | -37.0963
-14.5 | -1.1456 | 0.02738 | -0.0793 | -41.8408
-14 | -1.1312 | 0.0231 | -0.0778 | -48.9697
-13.5 | -1.0905 | 0.02129 | -0.0771 | -51.2212
-13 | -1.0429 | 0.02021 | -0.0767 | -51.6032
-12.5 | -0.9951 | 0.019 | -0.0763 | -52.3737
-12 | -0.9453 | 0.01794 | -0.076 | -52.6923
-11.5 | -0.8944 | 0.01696 | -0.0758 | -52.7358
-11 | -0.842 | 0.01614 | -0.0756 | -52.1685
-10.5 | -0.795 | 0.01399 | -0.0753 | -56.8263
-10 | -0.7418 | 0.01302 | -0.0752 | -56.9739
-9.5 | -0.686 | 0.01262 | -0.0753 | -54.3582
-9 | -0.6308 | 0.01198 | -0.0754 | -52.6544
-8.5 | -0.5748 | 0.01154 | -0.0755 | -49.8094
-8 | -0.5185 | 0.01106 | -0.0757 | -46.8807
-7.5 | -0.462 | 0.01066 | -0.0759 | -43.3396
-7 | -0.4086 | 0.00907 | -0.0759 | -45.0496
-6.5 | -0.3519 | 0.00852 | -0.0761 | -41.3028
-6 | -0.2946 | 0.0081 | -0.0764 | -36.3704
-5.5 | -0.2371 | 0.00773 | -0.0767 | -30.6727
-5 | -0.1793 | 0.00749 | -0.0771 | -23.9386
-4.5 | -0.1217 | 0.00697 | -0.0774 | -17.4605
-4 | -0.0637 | 0.00669 | -0.0778 | -9.5217
-3.5 | -0.0055 | 0.00651 | -0.0783 | -0.84485
-3 | 0.0528 | 0.00624 | -0.0787 | 8.4615
-2.5 | 0.1111 | 0.00607 | -0.0792 | 18.3031
-2 | 0.1694 | 0.00589 | -0.0797 | 28.7606
-1.5 | 0.2276 | 0.00559 | -0.0802 | 40.7156
-1 | 0.2853 | 0.00512 | -0.0809 | 55.7227
-0.5 | 0.3429 | 0.00458 | -0.0816 | 74.869
0 | 0.401 | 0.00441 | -0.0821 | 90.9297
0.5 | 0.4591 | 0.00433 | -0.0827 | 106.0277
1 | 0.5172 | 0.00432 | -0.0832 | 119.7222
1.5 | 0.5752 | 0.00436 | -0.0836 | 131.9266
2.5 | 0.6899 | 0.00445 | -0.0845 | 155.0337
3 | 0.7449 | 0.00439 | -0.0845 | 169.6811
3.5 | 0.7995 | 0.00444 | -0.0843 | 180.0676
4 | 0.8537 | 0.00503 | -0.0843 | 169.7217
4.5 | 0.905 | 0.00594 | -0.0841 | 152.3569
5 | 0.9531 | 0.00712 | -0.0834 | 133.8624
5.5 | 1.0008 | 0.00824 | -0.0826 | 121.4563
6 | 1.0493 | 0.00914 | -0.0818 | 114.8031
6.5 | 1.0987 | 0.00987 | -0.081 | 111.3171
7 | 1.1488 | 0.01046 | -0.0804 | 109.8279
7.5 | 1.1977 | 0.01108 | -0.0795 | 108.0957
8 | 1.2461 | 0.01167 | -0.0786 | 106.7781
8.5 | 1.2924 | 0.01234 | -0.0774 | 104.7326
9 | 1.3373 | 0.01302 | -0.076 | 102.7112
9.5 | 1.3784 | 0.01382 | -0.074 | 99.7395
10 | 1.4159 | 0.01458 | -0.0713 | 97.1125
10.5 | 1.4384 | 0.01566 | -0.0663 | 91.8519
11 | 1.4674 | 0.0167 | -0.0628 | 87.8683
11.5 | 1.4933 | 0.0181 | -0.0594 | 82.5028
12 | 1.5174 | 0.01977 | -0.056 | 76.7527
12.5 | 1.5422 | 0.02152 | -0.0531 | 71.6636
13 | 1.5656 | 0.02348 | -0.0504 | 66.678
13.5 | 1.5842 | 0.02591 | -0.0475 | 61.1424
14 | 1.595 | 0.02914 | -0.0444 | 54.7358
14.5 | 1.616 | 0.03165 | -0.0425 | 51.0585
15 | 1.6284 | 0.03504 | -0.0404 | 46.4726
15.5 | 1.6436 | 0.03837 | -0.0388 | 42.8355
16 | 1.6529 | 0.0425 | -0.0374 | 38.8918
16.5 | 1.6618 | 0.04694 | -0.0365 | 35.4026
17 | 1.6683 | 0.05192 | -0.0362 | 32.1321
17.5 | 1.6681 | 0.05804 | -0.0363 | 28.7405
18 | 1.6647 | 0.06493 | -0.0372 | 25.6384
18.5 | 1.655 | 0.07318 | -0.039 | 22.6155
19 | 1.6426 | 0.08233 | -0.0418 | 19.9514
19.5 | 1.6234 | 0.09309 | -0.0459 | 17.439
20 | 1.5913 | 0.10681 | -0.0521 | 14.8984

## 61. Re 3M Mach 0.25 (1)
BIGFOIL.COM POLAR EXPORT
NACA63-511 a=0.6
NACA63-511 a=0.6 |  |  |  | Cl Max: | 1.27 | at alpha= | 9 | deg
JavaFoil+Calcfoil stall+Eppler ext transition |  |  |  | L/D Max: | 160.558 | at alpha= | 5 | deg
Re: | 3000000 |  |  | Cd Min: | 0.00528 | at alpha= | -1 | deg
Mach: | 0.25 |  |  | Cl=0 at alpha= | -3.4083 | deg
|  |  |  | @ Cl=0.1, Cd= | 0.0066282
|  |  |  | @ Cl=0.4, Cd= | 0.0053834
|  |  |  | @ Cl=0.6, Cd= | 0.10628
alpha (deg) | Cl | Cd | Cm | Cl/Cd
-15 | -0.067 | 0.12677 | -0.029 | -0.526
-14.5 | -0.169 | 0.11969 | -0.029 | -1.416
-14 | -0.232 | 0.11221 | -0.029 | -2.071
-13.5 | -0.285 | 0.10449 | -0.029 | -2.725
-13 | -0.331 | 0.09886 | -0.029 | -3.346
-12.5 | -0.371 | 0.09281 | -0.029 | -3.997
-12 | -0.398 | 0.08784 | -0.03 | -4.532
-11.5 | -0.419 | 0.08148 | -0.03 | -5.144
-11 | -0.434 | 0.07635 | -0.03 | -5.684
-10.5 | -0.442 | 0.07095 | -0.03 | -6.231
-10 | -0.443 | 0.06532 | -0.03 | -6.787
-9.5 | -0.438 | 0.06086 | -0.03 | -7.195
-9 | -0.426 | 0.0558 | -0.032 | -7.641
-8.5 | -0.408 | 0.05233 | -0.033 | -7.801
-8 | -0.385 | 0.04849 | -0.036 | -7.935
-7.5 | -0.36 | 0.042 | -0.043 | -8.568
-7 | -0.397 | 0.00833 | -0.07 | -47.67
-6.5 | -0.349 | 0.00805 | -0.071 | -43.36
-6 | -0.298 | 0.00777 | -0.071 | -38.28
-5.5 | -0.244 | 0.00753 | -0.072 | -32.373
-5 | -0.188 | 0.00729 | -0.072 | -25.742
-4.5 | -0.13 | 0.00708 | -0.072 | -18.357
-4 | -0.071 | 0.00693 | -0.073 | -10.264
-3.5 | -0.011 | 0.00677 | -0.073 | -1.652
-3 | 0.049 | 0.00667 | -0.074 | 7.406
-2.5 | 0.11 | 0.00662 | -0.074 | 16.686
-2 | 0.172 | 0.00654 | -0.075 | 26.295
-1.5 | 0.233 | 0.00648 | -0.075 | 36.02
-1 | 0.295 | 0.00528 | -0.076 | 55.793
-0.5 | 0.357 | 0.00532 | -0.076 | 67.071
0 | 0.418 | 0.00541 | -0.076 | 77.31
0.5 | 0.479 | 0.00549 | -0.077 | 87.277
1 | 0.54 | 0.00557 | -0.077 | 97.07
1.5 | 0.601 | 0.0057 | -0.078 | 105.44
2 | 0.662 | 0.00551 | -0.078 | 120.045
2.5 | 0.72 | 0.00563 | -0.079 | 127.944
3 | 0.781 | 0.00576 | -0.079 | 135.53
3.5 | 0.84 | 0.00592 | -0.079 | 141.932
4 | 0.898 | 0.00612 | -0.08 | 146.724
4.5 | 0.955 | 0.00635 | -0.08 | 150.352
5 | 1.01 | 0.00629 | -0.081 | 160.558
5.5 | 1.056 | 0.01139 | -0.081 | 92.734
6 | 1.104 | 0.01118 | -0.081 | 98.754
6.5 | 1.148 | 0.01187 | -0.081 | 96.696
7 | 1.186 | 0.01256 | -0.081 | 94.463
7.5 | 1.22 | 0.0133 | -0.081 | 91.734
8 | 1.247 | 0.01419 | -0.082 | 87.854
8.5 | 1.267 | 0.01513 | -0.082 | 83.741
9 | 1.27 | 0.01621 | -0.082 | 78.344
9.5 | 1.26 | 0.01744 | -0.082 | 72.276
10 | 1.237 | 0.01875 | -0.082 | 65.988
10.5 | 1.201 | 0.02021 | -0.083 | 59.407
11 | 1.149 | 0.02204 | -0.083 | 52.136
11.5 | 1.084 | 0.02405 | -0.082 | 45.077
12 | 0.876 | 0.07028 | -0.059 | 12.472
12.5 | 0.784 | 0.08755 | -0.043 | 8.959
13 | 0.707 | 0.09368 | -0.042 | 7.542
13.5 | 0.623 | 0.10101 | -0.042 | 6.17
14 | 0.535 | 0.10628 | -0.042 | 5.033

## 62. Re 3M Mach 0.25 (2)
BIGFOIL.COM POLAR EXPORT
NACA63-511 a=0.6
NACA63-511 a=0.6 |  |  |  | Cl Max: | 1.5652 | at alpha= | 14.5 | deg
XFOIL ncrit=9 |  |  |  | L/D Max: | 181.648 | at alpha= | 3.5 | deg
Re: | 3000000 |  |  | Cd Min: | 0.17823 | at alpha= | 19.5 | deg
Mach: | 0.25 |  |  | Cl=0 at alpha= | -3.4488 | deg
|  |  |  | @ Cl=0.1, Cd= | 0.0061963
|  |  |  | @ Cl=0.4, Cd= | 0.0045058
|  |  |  | @ Cl=0.6, Cd= | 0.0044364
alpha (deg) | Cl | Cd | Cm | Cl/Cd
-15 | -0.4795 | 0.16503 | -0.004 | -2.9055
-14.5 | -0.4663 | 0.15684 | -0.0084 | -2.9731
-14 | -0.4485 | 0.15033 | -0.0122 | -2.9834
-13.5 | -0.4338 | 0.1428 | -0.0163 | -3.0378
-13 | -0.4302 | 0.13152 | -0.0214 | -3.271
-12.5 | -0.4264 | 0.12141 | -0.0266 | -3.5121
-12 | -0.4099 | 0.11527 | -0.0302 | -3.556
-11.5 | -0.3983 | 0.10801 | -0.0342 | -3.6876
-11 | -0.411 | 0.09513 | -0.0406 | -4.3204
-10.5 | -0.5698 | 0.05871 | -0.0634 | -9.7053
-10 | -0.741 | 0.02249 | -0.0828 | -32.948
-9.5 | -0.7076 | 0.01703 | -0.0824 | -41.5502
-9 | -0.6531 | 0.01546 | -0.0818 | -42.2445
-8.5 | -0.5969 | 0.01409 | -0.0813 | -42.3634
-8 | -0.5397 | 0.01291 | -0.0809 | -41.8048
-7.5 | -0.4817 | 0.01188 | -0.0805 | -40.5471
-7 | -0.4246 | 0.01049 | -0.0803 | -40.4766
-6.5 | -0.367 | 0.00925 | -0.08 | -39.6757
-6 | -0.3073 | 0.0086 | -0.08 | -35.7326
-5.5 | -0.2474 | 0.00806 | -0.08 | -30.6948
-5 | -0.1872 | 0.00768 | -0.0801 | -24.375
-4.5 | -0.127 | 0.00721 | -0.0803 | -17.6144
-4 | -0.0667 | 0.0068 | -0.0806 | -9.8088
-3.5 | -0.0062 | 0.00657 | -0.0809 | -0.94368
-3 | 0.0543 | 0.00631 | -0.0813 | 8.6054
-2.5 | 0.1146 | 0.00616 | -0.0817 | 18.6039
-2 | 0.1751 | 0.00594 | -0.0822 | 29.4781
-1.5 | 0.2353 | 0.00569 | -0.0827 | 41.3533
-1 | 0.2952 | 0.0052 | -0.0834 | 56.7692
-0.5 | 0.3544 | 0.00465 | -0.0841 | 76.2151
0 | 0.4145 | 0.00446 | -0.0847 | 92.9372
0.5 | 0.4746 | 0.00437 | -0.0852 | 108.6041
1 | 0.5347 | 0.00436 | -0.0857 | 122.6376
1.5 | 0.5945 | 0.00443 | -0.0862 | 134.1986
2 | 0.6542 | 0.0045 | -0.0866 | 145.3778
3 | 0.7709 | 0.00456 | -0.0872 | 169.057
3.5 | 0.8265 | 0.00455 | -0.0866 | 181.6484
4 | 0.8825 | 0.00517 | -0.0866 | 170.6963
4.5 | 0.9344 | 0.0062 | -0.086 | 150.7097
5.5 | 1.0307 | 0.00867 | -0.0836 | 118.8812
6 | 1.0799 | 0.00963 | -0.0824 | 112.1391
6.5 | 1.1309 | 0.01033 | -0.0813 | 109.4773
7 | 1.1819 | 0.01096 | -0.0801 | 107.8376
7.5 | 1.2316 | 0.01161 | -0.0787 | 106.081
8 | 1.2776 | 0.01242 | -0.0766 | 102.8663
8.5 | 1.3235 | 0.01312 | -0.0745 | 100.8765
9 | 1.3595 | 0.01405 | -0.0708 | 96.7616
9.5 | 1.3884 | 0.01499 | -0.066 | 92.6217
10 | 1.4148 | 0.01636 | -0.0615 | 86.4792
10.5 | 1.4447 | 0.01779 | -0.0579 | 81.2085
11 | 1.4677 | 0.01979 | -0.0538 | 74.1637
11.5 | 1.493 | 0.02183 | -0.0504 | 68.3921
12 | 1.5155 | 0.02418 | -0.047 | 62.6758
12.5 | 1.5349 | 0.02694 | -0.0437 | 56.9748
13 | 1.5484 | 0.03032 | -0.0405 | 51.0686
13.5 | 1.5515 | 0.03484 | -0.0372 | 44.5321
14 | 1.5588 | 0.03933 | -0.0349 | 39.6339
14.5 | 1.5652 | 0.04427 | -0.0333 | 35.3558
15 | 1.558 | 0.05107 | -0.0323 | 30.5071
15.5 | 1.5544 | 0.05807 | -0.0324 | 26.7677
16 | 1.5385 | 0.06721 | -0.0338 | 22.8909
16.5 | 1.5159 | 0.0781 | -0.0369 | 19.4097
17 | 1.4893 | 0.09057 | -0.0418 | 16.4436
17.5 | 1.4575 | 0.10487 | -0.0487 | 13.8982
18 | 1.4199 | 0.12129 | -0.0578 | 11.7067
18.5 | 1.3811 | 0.13914 | -0.0687 | 9.926
19 | 1.3422 | 0.15791 | -0.0807 | 8.4998
19.5 | 1.3007 | 0.17823 | -0.0941 | 7.2979

## 63. Re 3M Mach 0.50 (1)
BIGFOIL.COM POLAR EXPORT
NACA63-511 a=0.6
NACA63-511 a=0.6 |  |  |  | Cl Max: | 1.242 | at alpha= | 20 | deg
JavaFoil+Calcfoil stall+Eppler ext transition |  |  |  | L/D Max: | 151.787 | at alpha= | 3.5 | deg
Re: | 3000000 |  |  | Cd Min: | 0.00549 | at alpha= | -1 | deg
Mach: | 0.5 |  |  | Cl=0 at alpha= | -3.4104 | deg
|  |  |  | @ Cl=0.1, Cd= | 0.0068704
|  |  |  | @ Cl=0.4, Cd= | 0.0055618
|  |  |  | @ Cl=0.6, Cd= | 0.0056394
alpha (deg) | Cl | Cd | Cm | Cl/Cd
-20 | -0.911 | 0.17173 | -0.04 | -5.306
-19.5 | -0.883 | 0.1635 | -0.039 | -5.4
-19 | -0.854 | 0.15677 | -0.038 | -5.448
-18.5 | -0.827 | 0.15307 | -0.038 | -5.401
-18 | -0.8 | 0.14877 | -0.038 | -5.375
-17.5 | -0.773 | 0.14315 | -0.038 | -5.398
-17 | -0.746 | 0.14027 | -0.039 | -5.322
-16.5 | -0.718 | 0.13741 | -0.038 | -5.224
-16 | -0.69 | 0.12863 | -0.037 | -5.363
-15.5 | -0.663 | 0.12361 | -0.037 | -5.361
-15 | -0.636 | 0.12128 | -0.037 | -5.241
-14.5 | -0.608 | 0.11309 | -0.037 | -5.38
-14 | -0.581 | 0.112 | -0.038 | -5.19
-13.5 | -0.553 | 0.10653 | -0.036 | -5.188
-13 | -0.525 | 0.10342 | -0.036 | -5.08
-12.5 | -0.498 | 0.09987 | -0.036 | -4.988
-12 | -0.471 | 0.09621 | -0.036 | -4.894
-11.5 | -0.444 | 0.09308 | -0.036 | -4.765
-11 | -0.416 | 0.0896 | -0.037 | -4.645
-10.5 | -0.388 | 0.07752 | -0.035 | -5.009
-10 | -0.361 | 0.06921 | -0.036 | -5.217
-9.5 | -0.334 | 0.06252 | -0.036 | -5.339
-9 | -0.306 | 0.05798 | -0.037 | -5.285
-8.5 | -0.279 | 0.0539 | -0.038 | -5.18
-8 | -0.251 | 0.0654 | -0.034 | -3.84
-7.5 | -0.224 | 0.05448 | -0.034 | -4.107
-7 | -0.197 | 0.04832 | -0.036 | -4.067
-6.5 | -0.17 | 0.0433 | -0.039 | -3.915
-6 | -0.224 | 0.04152 | -0.036 | -5.404
-5.5 | -0.201 | 0.03813 | -0.04 | -5.262
-5 | -0.199 | 0.00785 | -0.08 | -25.366
-4.5 | -0.141 | 0.0076 | -0.081 | -18.554
-4 | -0.078 | 0.0073 | -0.081 | -10.682
-3.5 | -0.012 | 0.00709 | -0.082 | -1.744
-3 | 0.055 | 0.00693 | -0.082 | 7.926
-2.5 | 0.123 | 0.00684 | -0.083 | 17.984
-2 | 0.192 | 0.00679 | -0.083 | 28.224
-1.5 | 0.261 | 0.00672 | -0.084 | 38.755
-1 | 0.329 | 0.00549 | -0.084 | 60.036
-0.5 | 0.399 | 0.00556 | -0.085 | 71.623
0 | 0.467 | 0.00568 | -0.085 | 82.3
0.5 | 0.536 | 0.00579 | -0.086 | 92.457
1 | 0.604 | 0.00563 | -0.086 | 107.201
1.5 | 0.672 | 0.00577 | -0.087 | 116.48
2 | 0.74 | 0.00587 | -0.087 | 125.99
2.5 | 0.804 | 0.00604 | -0.088 | 133.114
3 | 0.871 | 0.00595 | -0.088 | 146.357
3.5 | 0.936 | 0.00617 | -0.089 | 151.787
4 | 0.999 | 0.00718 | -0.089 | 139.136
4.5 | 1.059 | 0.00763 | -0.089 | 138.736
5 | 1.113 | 0.00839 | -0.09 | 132.679
5.5 | 1.152 | 0.0135 | -0.089 | 85.284
6 | 1.194 | 0.01392 | -0.089 | 85.742
6.5 | 1.218 | 0.01504 | -0.089 | 80.986
7 | 1.218 | 0.01638 | -0.09 | 74.336
7.5 | 1.163 | 0.0183 | -0.09 | 63.534
8 | 0.735 | 0.01994 | -0.09 | 36.871
8.5 | 0.639 | 0.05955 | -0.042 | 10.724
9 | 0.668 | 0.0595 | -0.049 | 11.224
9.5 | 0.69 | 0.06951 | -0.041 | 9.928
10 | 0.718 | 0.06553 | -0.047 | 10.963
10.5 | 0.743 | 0.07292 | -0.045 | 10.193
11 | 0.768 | 0.08446 | -0.043 | 9.092
11.5 | 0.795 | 0.09071 | -0.046 | 8.762
12 | 0.82 | 0.09608 | -0.046 | 8.539
12.5 | 0.846 | 0.09954 | -0.046 | 8.498
13 | 0.874 | 0.10413 | -0.05 | 8.392
13.5 | 0.899 | 0.10993 | -0.05 | 8.174
14 | 0.924 | 0.11282 | -0.05 | 8.19
14.5 | 0.953 | 0.11923 | -0.054 | 7.991
15 | 0.977 | 0.12027 | -0.053 | 8.121
15.5 | 1.002 | 0.12636 | -0.054 | 7.933
16 | 1.03 | 0.13376 | -0.057 | 7.699
16.5 | 1.055 | 0.13625 | -0.057 | 7.742
17 | 1.08 | 0.13971 | -0.058 | 7.732
17.5 | 1.106 | 0.14747 | -0.059 | 7.498
18 | 1.136 | 0.14999 | -0.063 | 7.577
18.5 | 1.158 | 0.1556 | -0.061 | 7.443
19 | 1.183 | 0.15868 | -0.062 | 7.457
19.5 | 1.209 | 0.16456 | -0.063 | 7.345
20 | 1.242 | 0.16716 | -0.067 | 7.428

## 64. Re 3M Mach 0.50 (2)
BIGFOIL.COM POLAR EXPORT
NACA63-511 a=0.6
NACA63-511 a=0.6 |  |  |  | Cl Max: | 1.3598 | at alpha= | 9 | deg
XFOIL ncrit=9 |  |  |  | L/D Max: | 180.265 | at alpha= | 3.5 | deg
Re: | 3000000 |  |  | Cd Min: | 0.26524 | at alpha= | -20 | deg
Mach: | 0.5 |  |  | Cl=0 at alpha= | -3.4266 | deg
|  |  |  | @ Cl=0.1, Cd= | 0.00651
|  |  |  | @ Cl=0.4, Cd= | 0.005013
|  |  |  | @ Cl=0.6, Cd= | 0.0046442
alpha (deg) | Cl | Cd | Cm | Cl/Cd
-20 | -0.7076 | 0.26524 | 0.0506 | -2.6678
-19.5 | -0.6842 | 0.25714 | 0.0452 | -2.6608
-19 | -0.6602 | 0.2485 | 0.0399 | -2.6567
-18.5 | -0.6368 | 0.2401 | 0.0346 | -2.6522
-17.5 | -0.5896 | 0.22269 | 0.0238 | -2.6476
-17 | -0.5715 | 0.21418 | 0.0198 | -2.6683
-16.5 | -0.5496 | 0.20605 | 0.015 | -2.6673
-16 | -0.5254 | 0.19944 | 0.0104 | -2.6344
-15.5 | -0.5024 | 0.1911 | 0.0056 | -2.629
-15 | -0.481 | 0.18264 | 0.0007 | -2.6336
-14.5 | -0.465 | 0.17227 | -0.0043 | -2.6993
-14 | -0.4455 | 0.16373 | -0.0091 | -2.7209
-13.5 | -0.4237 | 0.15649 | -0.0136 | -2.7075
-13 | -0.4038 | 0.14843 | -0.0182 | -2.7205
-12.5 | -0.3864 | 0.13978 | -0.023 | -2.7643
-12 | -0.373 | 0.13035 | -0.0279 | -2.8615
-11.5 | -0.357 | 0.12226 | -0.0325 | -2.92
-11 | -0.3393 | 0.11498 | -0.0368 | -2.9509
-10.5 | -0.323 | 0.10743 | -0.0411 | -3.0066
-10 | -0.3144 | 0.09838 | -0.046 | -3.1958
-9.5 | -0.307 | 0.0898 | -0.0509 | -3.4187
-9 | -0.2941 | 0.08289 | -0.055 | -3.5481
-8.5 | -0.2839 | 0.07588 | -0.0591 | -3.7414
-8 | -0.2802 | 0.06797 | -0.0639 | -4.1224
-7.5 | -0.2868 | 0.05924 | -0.0692 | -4.8413
-7 | -0.3044 | 0.05029 | -0.0757 | -6.0529
-6.5 | -0.3124 | 0.0372 | -0.0897 | -8.3978
-6 | -0.3057 | 0.02562 | -0.0948 | -11.9321
-5.5 | -0.2741 | 0.0161 | -0.0961 | -17.0248
-5 | -0.2172 | 0.01123 | -0.0954 | -19.3411
-4.5 | -0.1506 | 0.00896 | -0.0943 | -16.808
-4 | -0.0804 | 0.00794 | -0.0936 | -10.1259
-3.5 | -0.0104 | 0.00709 | -0.0932 | -1.4669
-3 | 0.0604 | 0.00669 | -0.0931 | 9.0284
-2.5 | 0.1308 | 0.00637 | -0.0932 | 20.5338
-2 | 0.2008 | 0.00617 | -0.0934 | 32.5446
-1.5 | 0.2704 | 0.00597 | -0.0938 | 45.2931
-1 | 0.3395 | 0.00561 | -0.0944 | 60.5169
-0.5 | 0.4074 | 0.00494 | -0.0953 | 82.4696
0 | 0.4758 | 0.00468 | -0.0959 | 101.6667
0.5 | 0.5446 | 0.00462 | -0.0965 | 117.8788
1 | 0.6134 | 0.00465 | -0.097 | 131.914
1.5 | 0.6824 | 0.00474 | -0.0975 | 143.9662
2 | 0.7512 | 0.00487 | -0.0979 | 154.2505
2.5 | 0.8199 | 0.00501 | -0.0982 | 163.6527
3 | 0.8877 | 0.00519 | -0.0982 | 171.0405
3.5 | 0.9518 | 0.00528 | -0.0974 | 180.2652
4 | 1.0111 | 0.0059 | -0.0957 | 171.3729
5 | 1.1031 | 0.00923 | -0.0889 | 119.5125
5.5 | 1.1432 | 0.01072 | -0.0841 | 106.6418
6 | 1.1847 | 0.01173 | -0.0789 | 100.9974
6.5 | 1.2185 | 0.0129 | -0.0728 | 94.4574
7 | 1.2545 | 0.0144 | -0.0675 | 87.1181
7.5 | 1.2905 | 0.01618 | -0.0625 | 79.759
8 | 1.3241 | 0.01833 | -0.0575 | 72.2368
8.5 | 1.3493 | 0.02118 | -0.052 | 63.7063
9 | 1.3598 | 0.0252 | -0.0461 | 53.9603
9.5 | 1.3558 | 0.03054 | -0.0402 | 44.3942
10 | 1.3444 | 0.037 | -0.0351 | 36.3351
10.5 | 1.3203 | 0.04553 | -0.0316 | 28.9985
11 | 1.293 | 0.05557 | -0.0311 | 23.268
11.5 | 1.2606 | 0.06747 | -0.0338 | 18.6839
12 | 1.2269 | 0.08098 | -0.0394 | 15.1507
12.5 | 1.1948 | 0.09581 | -0.0475 | 12.4705
13 | 1.1666 | 0.11167 | -0.0574 | 10.4469
13.5 | 1.1426 | 0.12827 | -0.0682 | 8.9078
14 | 1.1248 | 0.14463 | -0.0785 | 7.7771

## 65. Re 4M Mach 0.00 (1)
BIGFOIL.COM POLAR EXPORT
NACA63-511 a=0.6
NACA63-511 a=0.6 |  |  |  | Cl Max: | 1.293 | at alpha= | 10 | deg
JavaFoil+Calcfoil stall+Eppler ext transition |  |  |  | L/D Max: | 151.651 | at alpha= | 4.5 | deg
Re: | 4000000 |  |  | Cd Min: | 0.00514 | at alpha= | -1 | deg
Mach: | 0 |  |  | Cl=0 at alpha= | -3.4068 | deg
|  |  |  | @ Cl=0.1, Cd= | 0.0063595
|  |  |  | @ Cl=0.4, Cd= | 0.0052442
|  |  |  | @ Cl=0.6, Cd= | 0.0054966
alpha (deg) | Cl | Cd | Cm | Cl/Cd
-17.5 | -0.399 | 0.14474 | -0.028 | -2.757
-17 | -0.416 | 0.13744 | -0.028 | -3.03
-16.5 | -0.434 | 0.13154 | -0.029 | -3.298
-16 | -0.451 | 0.12515 | -0.028 | -3.601
-15.5 | -0.467 | 0.11912 | -0.029 | -3.923
-15 | -0.483 | 0.11172 | -0.028 | -4.322
-14.5 | -0.497 | 0.1063 | -0.028 | -4.679
-14 | -0.51 | 0.10032 | -0.029 | -5.088
-13.5 | -0.521 | 0.09448 | -0.029 | -5.518
-13 | -0.53 | 0.08898 | -0.03 | -5.953
-12.5 | -0.535 | 0.08321 | -0.03 | -6.434
-12 | -0.534 | 0.07792 | -0.031 | -6.848
-11.5 | -0.528 | 0.07303 | -0.031 | -7.236
-11 | -0.52 | 0.06823 | -0.032 | -7.619
-10.5 | -0.508 | 0.06327 | -0.034 | -8.031
-10 | -0.492 | 0.0593 | -0.035 | -8.303
-9.5 | -0.474 | 0.05459 | -0.037 | -8.683
-9 | -0.458 | 0.04579 | -0.044 | -9.991
-8.5 | -0.52 | 0.0086 | -0.067 | -60.538
-8 | -0.482 | 0.00824 | -0.067 | -58.537
-7.5 | -0.44 | 0.00794 | -0.068 | -55.42
-7 | -0.394 | 0.00773 | -0.068 | -50.924
-6.5 | -0.344 | 0.00749 | -0.068 | -45.884
-6 | -0.292 | 0.00725 | -0.069 | -40.254
-5.5 | -0.238 | 0.00705 | -0.069 | -33.762
-5 | -0.183 | 0.0069 | -0.07 | -26.514
-4.5 | -0.126 | 0.00672 | -0.07 | -18.825
-4 | -0.069 | 0.00662 | -0.071 | -10.437
-3.5 | -0.011 | 0.0065 | -0.071 | -1.668
-3 | 0.048 | 0.00643 | -0.071 | 7.448
-2.5 | 0.107 | 0.00635 | -0.072 | 16.864
-2 | 0.166 | 0.00632 | -0.072 | 26.323
-1.5 | 0.226 | 0.00624 | -0.073 | 36.229
-1 | 0.285 | 0.00514 | -0.073 | 55.489
-0.5 | 0.345 | 0.00518 | -0.074 | 66.604
0 | 0.405 | 0.00525 | -0.074 | 77.11
0.5 | 0.464 | 0.00529 | -0.074 | 87.648
1 | 0.523 | 0.00538 | -0.075 | 97.217
1.5 | 0.582 | 0.00546 | -0.075 | 106.651
2 | 0.641 | 0.00558 | -0.076 | 114.925
2.5 | 0.698 | 0.00542 | -0.076 | 128.763
3 | 0.756 | 0.00555 | -0.077 | 136.353
3.5 | 0.814 | 0.00572 | -0.077 | 142.305
4 | 0.87 | 0.00589 | -0.077 | 147.811
4.5 | 0.926 | 0.00611 | -0.078 | 151.651
5 | 0.98 | 0.00651 | -0.078 | 150.561
5.5 | 1.033 | 0.00692 | -0.079 | 149.294
6 | 1.079 | 0.01082 | -0.079 | 99.673
6.5 | 1.124 | 0.01058 | -0.079 | 106.21
7 | 1.165 | 0.01117 | -0.079 | 104.298
7.5 | 1.203 | 0.01174 | -0.079 | 102.406
8 | 1.236 | 0.01246 | -0.08 | 99.214
8.5 | 1.264 | 0.01314 | -0.08 | 96.253
9 | 1.282 | 0.01394 | -0.08 | 91.912
9.5 | 1.291 | 0.01483 | -0.08 | 87.1
10 | 1.293 | 0.0158 | -0.08 | 81.87
10.5 | 1.288 | 0.01677 | -0.081 | 76.781
11 | 1.274 | 0.01795 | -0.081 | 71.003
11.5 | 1.254 | 0.01919 | -0.081 | 65.363
12 | 1.227 | 0.02058 | -0.081 | 59.641
12.5 | 1.194 | 0.0222 | -0.081 | 53.777
13 | 1.154 | 0.02436 | -0.081 | 47.378
13.5 | 1.106 | 0.028 | -0.08 | 39.502
14 | 1.064 | 0.02942 | -0.081 | 36.151
14.5 | 1.008 | 0.03492 | -0.08 | 28.854
15 | 0.886 | 0.07298 | -0.068 | 12.136

## 66. Re 4M Mach 0.00 (2)
BIGFOIL.COM POLAR EXPORT
NACA63-511 a=0.6
NACA63-511 a=0.6 |  |  |  | Cl Max: | 1.7176 | at alpha= | 17 | deg
XFOIL ncrit=9 |  |  |  | L/D Max: | 167.558 | at alpha= | 3.5 | deg
Re: | 4000000 |  |  | Cd Min: | 0.08668 | at alpha= | 20 | deg
Mach: | 0 |  |  | Cl=0 at alpha= | -3.4508 | deg
|  |  |  | @ Cl=0.1, Cd= | 0.0057499
|  |  |  | @ Cl=0.4, Cd= | 0.0042283
|  |  |  | @ Cl=0.6, Cd= | 0.0042439
alpha (deg) | Cl | Cd | Cm | Cl/Cd
-17.5 | -1.2692 | 0.04017 | -0.0762 | -31.5957
-17 | -1.3083 | 0.03035 | -0.0829 | -43.1071
-16.5 | -1.3261 | 0.02691 | -0.0791 | -49.2791
-16 | -1.3073 | 0.0245 | -0.0771 | -53.3592
-15.5 | -1.275 | 0.02265 | -0.0759 | -56.2914
-14.5 | -1.1929 | 0.01985 | -0.0745 | -60.0957
-14 | -1.1527 | 0.01785 | -0.0739 | -64.577
-13.5 | -1.106 | 0.01661 | -0.0735 | -66.5864
-13 | -1.0562 | 0.01572 | -0.0734 | -67.1883
-12.5 | -1.0053 | 0.01491 | -0.0733 | -67.4245
-12 | -0.9535 | 0.01417 | -0.0732 | -67.29
-11.5 | -0.9007 | 0.01351 | -0.0733 | -66.6691
-11 | -0.8472 | 0.01292 | -0.0734 | -65.5728
-10 | -0.7417 | 0.01108 | -0.0734 | -66.9404
-9 | -0.6312 | 0.01013 | -0.0739 | -62.31
-8.5 | -0.5753 | 0.00974 | -0.0741 | -59.0657
-8 | -0.5192 | 0.00932 | -0.0744 | -55.7082
-7.5 | -0.4629 | 0.00895 | -0.0747 | -51.7207
-7 | -0.4064 | 0.00858 | -0.075 | -47.366
-6.5 | -0.3506 | 0.00779 | -0.0753 | -45.0064
-6 | -0.2938 | 0.00733 | -0.0756 | -40.0819
-5.5 | -0.2365 | 0.00705 | -0.076 | -33.5461
-5 | -0.1789 | 0.0068 | -0.0764 | -26.3088
-4.5 | -0.1213 | 0.00659 | -0.0768 | -18.4067
-4 | -0.0636 | 0.00625 | -0.0773 | -10.176
-3.5 | -0.0057 | 0.00606 | -0.0777 | -0.94059
-2.5 | 0.1102 | 0.00572 | -0.0787 | 19.2657
-2 | 0.1683 | 0.00556 | -0.0792 | 30.2698
-1.5 | 0.2263 | 0.00534 | -0.0797 | 42.3783
-1 | 0.2839 | 0.00499 | -0.0804 | 56.8938
-0.5 | 0.3414 | 0.00448 | -0.0811 | 76.2054
0 | 0.399 | 0.00423 | -0.0817 | 94.3262
0.5 | 0.4567 | 0.00413 | -0.0822 | 110.5811
1 | 0.5144 | 0.00414 | -0.0827 | 124.2512
1.5 | 0.572 | 0.0042 | -0.0832 | 136.1905
2 | 0.6294 | 0.00429 | -0.0837 | 146.7133
2.5 | 0.6862 | 0.00444 | -0.0842 | 154.5495
3 | 0.7426 | 0.00452 | -0.0846 | 164.292
3.5 | 0.7959 | 0.00475 | -0.0845 | 167.5579
4 | 0.8468 | 0.00515 | -0.0839 | 164.4272
4.5 | 0.8972 | 0.00614 | -0.0836 | 146.1238
5 | 0.947 | 0.00709 | -0.0832 | 133.5684
5.5 | 0.9967 | 0.00796 | -0.0826 | 125.2136
6 | 1.0465 | 0.00873 | -0.0821 | 119.874
6.5 | 1.0974 | 0.00931 | -0.0817 | 117.8733
7 | 1.1482 | 0.00983 | -0.0813 | 116.8057
7.5 | 1.1984 | 0.01035 | -0.0807 | 115.7874
8 | 1.2469 | 0.01096 | -0.08 | 113.7682
8.5 | 1.2955 | 0.01147 | -0.0793 | 112.9468
9 | 1.3411 | 0.01216 | -0.0781 | 110.2878
9.5 | 1.3864 | 0.01276 | -0.0769 | 108.652
10 | 1.4278 | 0.0135 | -0.0751 | 105.763
10.5 | 1.4658 | 0.01429 | -0.0727 | 102.5752
11 | 1.4912 | 0.01514 | -0.0681 | 98.4941
11.5 | 1.5141 | 0.01636 | -0.0638 | 92.5489
12 | 1.541 | 0.01758 | -0.0605 | 87.6564
12.5 | 1.5653 | 0.0191 | -0.0573 | 81.9529
13 | 1.5895 | 0.02078 | -0.0544 | 76.4918
13.5 | 1.6082 | 0.02297 | -0.0512 | 70.0131
14 | 1.6313 | 0.02497 | -0.0488 | 65.3304
14.5 | 1.654 | 0.02707 | -0.0467 | 61.1008
15 | 1.671 | 0.02974 | -0.0444 | 56.187
15.5 | 1.6878 | 0.03255 | -0.0424 | 51.8525
16 | 1.7009 | 0.03582 | -0.0406 | 47.4846
16.5 | 1.7126 | 0.03945 | -0.0391 | 43.4119
17 | 1.7176 | 0.04401 | -0.0379 | 39.0275
17.5 | 1.7112 | 0.05019 | -0.037 | 34.0944
18 | 1.7173 | 0.05528 | -0.037 | 31.0655
18.5 | 1.706 | 0.06294 | -0.0378 | 27.1052
19 | 1.7024 | 0.07004 | -0.0392 | 24.3061
19.5 | 1.6962 | 0.07787 | -0.0413 | 21.7825
20 | 1.6864 | 0.08668 | -0.0443 | 19.4555

## 67. Re 4M Mach 0.10 (1)
BIGFOIL.COM POLAR EXPORT
NACA63-511 a=0.6
NACA63-511 a=0.6 |  |  |  | Cl Max: | 1.289 | at alpha= | 9.5 | deg
JavaFoil+Calcfoil stall+Eppler ext transition |  |  |  | L/D Max: | 151.222 | at alpha= | 4.5 | deg
Re: | 4000000 |  |  | Cd Min: | 0.00514 | at alpha= | -1 | deg
Mach: | 0.1 |  |  | Cl=0 at alpha= | -3.4068 | deg
|  |  |  | @ Cl=0.1, Cd= | 0.0063953
|  |  |  | @ Cl=0.4, Cd= | 0.0052418
|  |  |  | @ Cl=0.6, Cd= | 0.0055325
alpha (deg) | Cl | Cd | Cm | Cl/Cd
-17 | -0.372 | 0.14175 | -0.028 | -2.627
-16.5 | -0.392 | 0.13294 | -0.028 | -2.95
-16 | -0.412 | 0.12607 | -0.029 | -3.267
-15.5 | -0.431 | 0.1197 | -0.028 | -3.603
-15 | -0.45 | 0.11562 | -0.029 | -3.892
-14.5 | -0.468 | 0.10975 | -0.029 | -4.262
-14 | -0.484 | 0.10084 | -0.029 | -4.8
-13.5 | -0.498 | 0.09489 | -0.029 | -5.251
-13 | -0.51 | 0.09054 | -0.029 | -5.631
-12.5 | -0.519 | 0.08573 | -0.03 | -6.051
-12 | -0.52 | 0.07871 | -0.03 | -6.603
-11.5 | -0.517 | 0.07414 | -0.031 | -6.978
-11 | -0.511 | 0.06843 | -0.032 | -7.467
-10.5 | -0.501 | 0.06414 | -0.033 | -7.811
-10 | -0.487 | 0.06001 | -0.034 | -8.117
-9.5 | -0.47 | 0.05572 | -0.036 | -8.428
-9 | -0.45 | 0.04986 | -0.04 | -9.032
-8.5 | -0.519 | 0.00868 | -0.067 | -59.828
-8 | -0.482 | 0.00832 | -0.068 | -57.944
-7.5 | -0.44 | 0.00799 | -0.068 | -55.086
-7 | -0.394 | 0.00775 | -0.068 | -50.901
-6.5 | -0.345 | 0.00752 | -0.069 | -45.807
-6 | -0.293 | 0.00727 | -0.069 | -40.295
-5.5 | -0.239 | 0.00706 | -0.07 | -33.84
-5 | -0.184 | 0.00691 | -0.07 | -26.591
-4.5 | -0.127 | 0.00673 | -0.07 | -18.881
-4 | -0.069 | 0.00662 | -0.071 | -10.48
-3.5 | -0.011 | 0.00651 | -0.071 | -1.675
-3 | 0.048 | 0.00643 | -0.072 | 7.485
-2.5 | 0.108 | 0.00639 | -0.072 | 16.834
-2 | 0.167 | 0.00632 | -0.073 | 26.451
-1.5 | 0.227 | 0.00625 | -0.073 | 36.305
-1 | 0.287 | 0.00514 | -0.073 | 55.787
-0.5 | 0.347 | 0.00518 | -0.074 | 67.019
0 | 0.407 | 0.00525 | -0.074 | 77.486
0.5 | 0.466 | 0.00533 | -0.075 | 87.407
1 | 0.526 | 0.00537 | -0.075 | 97.814
1.5 | 0.585 | 0.0055 | -0.076 | 106.311
2 | 0.645 | 0.00563 | -0.076 | 114.484
2.5 | 0.701 | 0.00542 | -0.076 | 129.481
3 | 0.76 | 0.00557 | -0.077 | 136.307
3.5 | 0.818 | 0.00571 | -0.077 | 143.081
4 | 0.875 | 0.00589 | -0.078 | 148.529
4.5 | 0.931 | 0.00615 | -0.078 | 151.222
5 | 0.985 | 0.00652 | -0.079 | 151.119
5.5 | 1.038 | 0.00693 | -0.079 | 149.66
6 | 1.083 | 0.01091 | -0.079 | 99.312
6.5 | 1.128 | 0.01069 | -0.079 | 105.559
7 | 1.169 | 0.01127 | -0.079 | 103.726
7.5 | 1.206 | 0.01186 | -0.08 | 101.732
8 | 1.238 | 0.01259 | -0.08 | 98.38
8.5 | 1.266 | 0.01333 | -0.08 | 94.974
9 | 1.281 | 0.01419 | -0.08 | 90.293
9.5 | 1.289 | 0.01503 | -0.081 | 85.77
10 | 1.288 | 0.01604 | -0.081 | 80.322
10.5 | 1.279 | 0.0171 | -0.081 | 74.79
11 | 1.262 | 0.01835 | -0.081 | 68.774
11.5 | 1.237 | 0.01961 | -0.081 | 63.086
12 | 1.205 | 0.02104 | -0.081 | 57.26
12.5 | 1.166 | 0.02288 | -0.081 | 50.939
13 | 1.12 | 0.02524 | -0.081 | 44.368
13.5 | 1.07 | 0.02773 | -0.081 | 38.605
14 | 1.012 | 0.03235 | -0.08 | 31.29
14.5 | 0.847 | 0.0912 | -0.057 | 9.29

## 68. Re 4M Mach 0.10 (2)
BIGFOIL.COM POLAR EXPORT
NACA63-511 a=0.6
NACA63-511 a=0.6 |  |  |  | Cl Max: | 1.7019 | at alpha= | 16.5 | deg
XFOIL ncrit=9 |  |  |  | L/D Max: | 167.904 | at alpha= | 3.5 | deg
Re: | 4000000 |  |  | Cd Min: | 0.09789 | at alpha= | 20 | deg
Mach: | 0.1 |  |  | Cl=0 at alpha= | -3.4494 | deg
|  |  |  | @ Cl=0.1, Cd= | 0.0057617
|  |  |  | @ Cl=0.4, Cd= | 0.0042367
|  |  |  | @ Cl=0.6, Cd= | 0.0042539
alpha (deg) | Cl | Cd | Cm | Cl/Cd
-16 | -1.2702 | 0.02893 | -0.0829 | -43.906
-15.5 | -1.2636 | 0.02585 | -0.0801 | -48.882
-14.5 | -1.1978 | 0.02157 | -0.0777 | -55.5308
-14 | -1.154 | 0.02015 | -0.077 | -57.2705
-13.5 | -1.1127 | 0.01807 | -0.0762 | -61.5772
-13 | -1.0655 | 0.01663 | -0.0757 | -64.071
-12.5 | -1.0145 | 0.01567 | -0.0754 | -64.7415
-12 | -0.9621 | 0.01485 | -0.0752 | -64.7879
-11 | -0.8551 | 0.01336 | -0.0749 | -64.0045
-10.5 | -0.8003 | 0.0128 | -0.0749 | -62.5234
-10 | -0.747 | 0.01177 | -0.0748 | -63.4664
-9.5 | -0.6931 | 0.01079 | -0.0748 | -64.2354
-9 | -0.6367 | 0.01035 | -0.0749 | -61.5169
-8.5 | -0.5802 | 0.00994 | -0.0751 | -58.3702
-8 | -0.5236 | 0.00949 | -0.0753 | -55.1739
-7.5 | -0.4667 | 0.00907 | -0.0755 | -51.4553
-7 | -0.4097 | 0.00868 | -0.0758 | -47.2005
-6.5 | -0.3532 | 0.00795 | -0.076 | -44.4277
-6 | -0.2962 | 0.00738 | -0.0762 | -40.1355
-5.5 | -0.2384 | 0.00708 | -0.0766 | -33.6723
-5 | -0.1804 | 0.00682 | -0.0769 | -26.4516
-4.5 | -0.1223 | 0.00661 | -0.0774 | -18.5023
-4 | -0.0642 | 0.00626 | -0.0777 | -10.2556
-3.5 | -0.0059 | 0.00607 | -0.0782 | -0.97199
-3 | 0.0524 | 0.0059 | -0.0787 | 8.8814
-2.5 | 0.1109 | 0.00573 | -0.0792 | 19.3543
-2 | 0.1693 | 0.00557 | -0.0796 | 30.395
-1.5 | 0.2277 | 0.00535 | -0.0802 | 42.5607
-0.5 | 0.3435 | 0.00449 | -0.0815 | 76.5033
0 | 0.4015 | 0.00423 | -0.0821 | 94.9173
0.5 | 0.4595 | 0.00413 | -0.0827 | 111.2591
1 | 0.5176 | 0.00415 | -0.0832 | 124.7229
1.5 | 0.5755 | 0.00422 | -0.0837 | 136.3744
2 | 0.6333 | 0.0043 | -0.0842 | 147.2791
2.5 | 0.6905 | 0.00445 | -0.0846 | 155.1685
3 | 0.7473 | 0.00454 | -0.085 | 164.6035
3.5 | 0.8009 | 0.00477 | -0.085 | 167.9036
4 | 0.8519 | 0.00518 | -0.0843 | 164.4595
4.5 | 0.9026 | 0.00618 | -0.084 | 146.0518
5 | 0.9523 | 0.00716 | -0.0834 | 133.0028
5.5 | 1.0023 | 0.00803 | -0.0829 | 124.8194
6 | 1.0523 | 0.00881 | -0.0823 | 119.4438
6.5 | 1.1035 | 0.00939 | -0.0818 | 117.5186
7 | 1.1546 | 0.00992 | -0.0813 | 116.3911
7.5 | 1.2051 | 0.01044 | -0.0807 | 115.431
8 | 1.2538 | 0.01105 | -0.0798 | 113.4661
8.5 | 1.3024 | 0.0116 | -0.0789 | 112.2759
9 | 1.3478 | 0.0123 | -0.0776 | 109.5772
9.5 | 1.3928 | 0.01293 | -0.0762 | 107.7185
10 | 1.4327 | 0.01375 | -0.074 | 104.1964
10.5 | 1.4667 | 0.01451 | -0.0707 | 101.082
11 | 1.4903 | 0.01552 | -0.0659 | 96.0245
11.5 | 1.5155 | 0.01678 | -0.0619 | 90.3159
12 | 1.5411 | 0.01819 | -0.0585 | 84.7224
12.5 | 1.5645 | 0.0199 | -0.0552 | 78.6181
13 | 1.5868 | 0.02183 | -0.0521 | 72.689
13.5 | 1.6085 | 0.02393 | -0.0493 | 67.2169
14 | 1.6304 | 0.02613 | -0.0468 | 62.3957
14.5 | 1.6524 | 0.02843 | -0.0446 | 58.1217
15 | 1.6675 | 0.0314 | -0.0423 | 53.1051
15.5 | 1.6823 | 0.03454 | -0.0403 | 48.7058
16 | 1.6939 | 0.03818 | -0.0386 | 44.3662
16.5 | 1.7019 | 0.04243 | -0.0372 | 40.1108
17 | 1.6937 | 0.04878 | -0.036 | 34.7212
17.5 | 1.6949 | 0.05451 | -0.0359 | 31.0934
18 | 1.6869 | 0.06178 | -0.0365 | 27.305
18.5 | 1.6808 | 0.06931 | -0.0379 | 24.2505
19 | 1.6727 | 0.07754 | -0.0401 | 21.5721
19.5 | 1.6597 | 0.08702 | -0.0433 | 19.0726
20 | 1.641 | 0.09789 | -0.0478 | 16.7637

## 69. Re 4M Mach 0.25 (1)
BIGFOIL.COM POLAR EXPORT
NACA63-511 a=0.6
NACA63-511 a=0.6 |  |  |  | Cl Max: | 1.273 | at alpha= | 9 | deg
JavaFoil+Calcfoil stall+Eppler ext transition |  |  |  | L/D Max: | 156.625 | at alpha= | 5 | deg
Re: | 4000000 |  |  | Cd Min: | 0.0052 | at alpha= | -1 | deg
Mach: | 0.25 |  |  | Cl=0 at alpha= | -3.4083 | deg
|  |  |  | @ Cl=0.1, Cd= | 0.0064331
|  |  |  | @ Cl=0.4, Cd= | 0.0052793
|  |  |  | @ Cl=0.6, Cd= | 0.10346
alpha (deg) | Cl | Cd | Cm | Cl/Cd
-15 | -0.067 | 0.12391 | -0.03 | -0.539
-14.5 | -0.17 | 0.11608 | -0.029 | -1.46
-14 | -0.233 | 0.10916 | -0.03 | -2.13
-13.5 | -0.285 | 0.10284 | -0.03 | -2.769
-13 | -0.331 | 0.09733 | -0.03 | -3.399
-12.5 | -0.371 | 0.09015 | -0.03 | -4.116
-12 | -0.398 | 0.08522 | -0.03 | -4.672
-11.5 | -0.419 | 0.07964 | -0.03 | -5.266
-11 | -0.434 | 0.07464 | -0.03 | -5.817
-10.5 | -0.442 | 0.06885 | -0.031 | -6.425
-10 | -0.444 | 0.06342 | -0.031 | -6.995
-9.5 | -0.439 | 0.05955 | -0.032 | -7.364
-9 | -0.427 | 0.0545 | -0.034 | -7.837
-8.5 | -0.41 | 0.0509 | -0.036 | -8.046
-8 | -0.388 | 0.04555 | -0.041 | -8.519
-7.5 | -0.44 | 0.00827 | -0.07 | -53.204
-7 | -0.397 | 0.00797 | -0.07 | -49.834
-6.5 | -0.349 | 0.00769 | -0.071 | -45.382
-6 | -0.298 | 0.00743 | -0.071 | -40.05
-5.5 | -0.244 | 0.00721 | -0.072 | -33.812
-5 | -0.188 | 0.00698 | -0.072 | -26.902
-4.5 | -0.13 | 0.0068 | -0.072 | -19.122
-4 | -0.071 | 0.00668 | -0.073 | -10.637
-3.5 | -0.011 | 0.00657 | -0.073 | -1.701
-3 | 0.049 | 0.0065 | -0.074 | 7.603
-2.5 | 0.11 | 0.00642 | -0.074 | 17.216
-2 | 0.172 | 0.00635 | -0.075 | 27.041
-1.5 | 0.233 | 0.00629 | -0.075 | 37.066
-1 | 0.295 | 0.0052 | -0.076 | 56.691
-0.5 | 0.357 | 0.00523 | -0.076 | 68.156
0 | 0.418 | 0.0053 | -0.076 | 78.8
0.5 | 0.479 | 0.00539 | -0.077 | 88.934
1 | 0.54 | 0.00546 | -0.077 | 98.97
1.5 | 0.601 | 0.00558 | -0.078 | 107.849
2 | 0.662 | 0.00543 | -0.078 | 122.083
2.5 | 0.72 | 0.00553 | -0.079 | 130.222
3 | 0.781 | 0.00564 | -0.079 | 138.394
3.5 | 0.84 | 0.00582 | -0.079 | 144.25
4 | 0.898 | 0.00603 | -0.08 | 148.998
4.5 | 0.955 | 0.00629 | -0.08 | 151.894
5 | 1.01 | 0.00645 | -0.081 | 156.625
5.5 | 1.058 | 0.01084 | -0.081 | 97.559
6 | 1.107 | 0.01136 | -0.081 | 97.436
6.5 | 1.15 | 0.01123 | -0.081 | 102.417
7 | 1.189 | 0.01188 | -0.081 | 100.092
7.5 | 1.223 | 0.01257 | -0.082 | 97.297
8 | 1.25 | 0.01341 | -0.082 | 93.223
8.5 | 1.27 | 0.01429 | -0.082 | 88.864
9 | 1.273 | 0.0153 | -0.082 | 83.205
9.5 | 1.263 | 0.01644 | -0.083 | 76.831
10 | 1.24 | 0.01767 | -0.083 | 70.186
10.5 | 1.204 | 0.01905 | -0.083 | 63.196
11 | 1.152 | 0.02072 | -0.083 | 55.614
11.5 | 1.088 | 0.02251 | -0.083 | 48.343
12 | 1.004 | 0.02608 | -0.082 | 38.506
12.5 | 0.789 | 0.08362 | -0.049 | 9.437
13 | 0.709 | 0.09093 | -0.045 | 7.793
13.5 | 0.624 | 0.09738 | -0.044 | 6.413
14 | 0.536 | 0.10346 | -0.045 | 5.181

## 70. Re 4M Mach 0.25 (2)
BIGFOIL.COM POLAR EXPORT
NACA63-511 a=0.6
NACA63-511 a=0.6 |  |  |  | Cl Max: | 1.6147 | at alpha= | 14.5 | deg
XFOIL ncrit=9 |  |  |  | L/D Max: | 168.798 | at alpha= | 3.5 | deg
Re: | 4000000 |  |  | Cd Min: | 0.19109 | at alpha= | -16.5 | deg
Mach: | 0.25 |  |  | Cl=0 at alpha= | -3.4448 | deg
|  |  |  | @ Cl=0.1, Cd= | 0.0058103
|  |  |  | @ Cl=0.4, Cd= | 0.0043531
|  |  |  | @ Cl=0.6, Cd= | 0.0042684
alpha (deg) | Cl | Cd | Cm | Cl/Cd
-16.5 | -0.5221 | 0.19109 | 0.0089 | -2.7322
-16 | -0.5064 | 0.18341 | 0.0049 | -2.761
-15.5 | -0.4911 | 0.17518 | 0.0007 | -2.8034
-15 | -0.4859 | 0.16285 | -0.0044 | -2.9837
-14.5 | -0.4764 | 0.15322 | -0.0092 | -3.1093
-14 | -0.4596 | 0.14633 | -0.0133 | -3.1408
-13.5 | -0.4468 | 0.13829 | -0.0177 | -3.2309
-13 | -0.4412 | 0.12817 | -0.0227 | -3.4423
-12.5 | -0.4429 | 0.11681 | -0.0286 | -3.7916
-12 | -0.7695 | 0.04525 | -0.0787 | -17.0055
-11.5 | -0.9148 | 0.0238 | -0.0855 | -38.437
-11 | -0.8771 | 0.02008 | -0.0845 | -43.6803
-10.5 | -0.8264 | 0.01806 | -0.0836 | -45.7586
-10 | -0.7748 | 0.01598 | -0.0828 | -48.4856
-9.5 | -0.719 | 0.01456 | -0.082 | -49.3819
-9 | -0.666 | 0.01235 | -0.0813 | -53.9271
-8.5 | -0.6072 | 0.01144 | -0.0808 | -53.0769
-8 | -0.5472 | 0.0108 | -0.0805 | -50.6667
-7.5 | -0.4877 | 0.01006 | -0.0802 | -48.4791
-7 | -0.4278 | 0.00947 | -0.08 | -45.1742
-6.5 | -0.3679 | 0.00885 | -0.0799 | -41.5706
-5.5 | -0.249 | 0.00731 | -0.0798 | -34.0629
-5 | -0.1884 | 0.00698 | -0.08 | -26.9914
-4.5 | -0.1278 | 0.00673 | -0.0802 | -18.9896
-4 | -0.0672 | 0.00639 | -0.0805 | -10.5164
-3.5 | -0.0067 | 0.00613 | -0.0809 | -1.093
-3 | 0.054 | 0.00597 | -0.0813 | 9.0452
-2.5 | 0.1145 | 0.00576 | -0.0817 | 19.8785
-2 | 0.175 | 0.00561 | -0.0822 | 31.1943
-1.5 | 0.2355 | 0.00542 | -0.0827 | 43.4502
-1 | 0.2955 | 0.00507 | -0.0833 | 58.284
-0.5 | 0.3552 | 0.00457 | -0.084 | 77.7243
0 | 0.4151 | 0.00428 | -0.0847 | 96.986
0.5 | 0.4751 | 0.00418 | -0.0852 | 113.6603
1.5 | 0.595 | 0.00426 | -0.0863 | 139.6714
2 | 0.6548 | 0.00436 | -0.0867 | 150.1835
2.5 | 0.714 | 0.00453 | -0.0871 | 157.6159
3.5 | 0.8288 | 0.00491 | -0.0875 | 168.7984
4 | 0.8805 | 0.00533 | -0.0865 | 165.197
4.5 | 0.9319 | 0.00642 | -0.0859 | 145.1558
5 | 0.9822 | 0.00749 | -0.085 | 131.1348
5.5 | 1.0331 | 0.00841 | -0.0841 | 122.8419
6 | 1.0845 | 0.00919 | -0.0831 | 118.0087
6.5 | 1.1374 | 0.00978 | -0.0822 | 116.2986
7 | 1.1893 | 0.01038 | -0.0812 | 114.5761
7.5 | 1.2403 | 0.01098 | -0.08 | 112.9599
8 | 1.29 | 0.01162 | -0.0785 | 111.0155
8.5 | 1.3361 | 0.01239 | -0.0764 | 107.837
9 | 1.3806 | 0.01311 | -0.074 | 105.3089
9.5 | 1.4117 | 0.01405 | -0.0693 | 100.4769
10 | 1.4401 | 0.01506 | -0.0646 | 95.6242
10.5 | 1.4659 | 0.01652 | -0.0601 | 88.7349
11 | 1.4943 | 0.01804 | -0.0563 | 82.8326
11.5 | 1.5196 | 0.01993 | -0.0525 | 76.2469
12 | 1.5373 | 0.02249 | -0.0484 | 68.3548
12.5 | 1.5586 | 0.02501 | -0.045 | 62.3191
13 | 1.58 | 0.02766 | -0.042 | 57.1222
13.5 | 1.5939 | 0.03108 | -0.0389 | 51.2838
14 | 1.6038 | 0.03503 | -0.0361 | 45.7836
14.5 | 1.6147 | 0.03924 | -0.034 | 41.1493
15 | 1.6131 | 0.04499 | -0.0322 | 35.8546
15.5 | 1.6137 | 0.05098 | -0.0314 | 31.6536
16 | 1.6045 | 0.05864 | -0.0315 | 27.3619
16.5 | 1.5882 | 0.06785 | -0.0331 | 23.4075
17 | 1.5651 | 0.07879 | -0.0363 | 19.8642
17.5 | 1.5324 | 0.09216 | -0.0417 | 16.6276
18 | 1.5031 | 0.10596 | -0.0484 | 14.1855
18.5 | 1.4635 | 0.1226 | -0.0577 | 11.9372
19 | 1.4247 | 0.14013 | -0.0685 | 10.167
19.5 | 1.3829 | 0.15915 | -0.0809 | 8.6893

## 71. Re 4M Mach 0.50 (1)
BIGFOIL.COM POLAR EXPORT
NACA63-511 a=0.6
NACA63-511 a=0.6 |  |  |  | Cl Max: | 1.254 | at alpha= | 20 | deg
JavaFoil+Calcfoil stall+Eppler ext transition |  |  |  | L/D Max: | 157.638 | at alpha= | 4 | deg
Re: | 4000000 |  |  | Cd Min: | 0.00539 | at alpha= | -1 | deg
Mach: | 0.5 |  |  | Cl=0 at alpha= | -3.4104 | deg
|  |  |  | @ Cl=0.1, Cd= | 0.0066706
|  |  |  | @ Cl=0.4, Cd= | 0.0054512
|  |  |  | @ Cl=0.6, Cd= | 0.0054988
alpha (deg) | Cl | Cd | Cm | Cl/Cd
-20 | -0.911 | 0.16646 | -0.04 | -5.476
-19.5 | -0.884 | 0.15692 | -0.039 | -5.631
-19 | -0.855 | 0.15279 | -0.038 | -5.595
-18.5 | -0.827 | 0.14716 | -0.038 | -5.621
-18 | -0.8 | 0.14346 | -0.038 | -5.576
-17.5 | -0.773 | 0.14013 | -0.038 | -5.517
-17 | -0.747 | 0.13768 | -0.039 | -5.424
-16.5 | -0.719 | 0.12946 | -0.038 | -5.551
-16 | -0.69 | 0.12296 | -0.037 | -5.612
-15.5 | -0.663 | 0.1187 | -0.037 | -5.584
-15 | -0.636 | 0.11619 | -0.037 | -5.472
-14.5 | -0.609 | 0.10926 | -0.038 | -5.571
-14 | -0.581 | 0.10998 | -0.038 | -5.287
-13.5 | -0.553 | 0.10248 | -0.037 | -5.398
-13 | -0.526 | 0.09231 | -0.037 | -5.697
-12.5 | -0.499 | 0.08555 | -0.037 | -5.829
-12 | -0.471 | 0.07831 | -0.037 | -6.021
-11.5 | -0.444 | 0.07307 | -0.038 | -6.078
-11 | -0.417 | 0.06847 | -0.038 | -6.09
-10.5 | -0.389 | 0.07466 | -0.036 | -5.204
-10 | -0.361 | 0.06713 | -0.037 | -5.382
-9.5 | -0.334 | 0.06189 | -0.037 | -5.398
-9 | -0.307 | 0.05666 | -0.038 | -5.414
-8.5 | -0.28 | 0.05233 | -0.04 | -5.347
-8 | -0.251 | 0.0625 | -0.035 | -4.019
-7.5 | -0.224 | 0.05379 | -0.035 | -4.161
-7 | -0.197 | 0.04706 | -0.037 | -4.179
-6.5 | -0.17 | 0.04265 | -0.039 | -3.977
-6 | -0.225 | 0.04082 | -0.038 | -5.506
-5.5 | -0.203 | 0.03481 | -0.049 | -5.84
-5 | -0.199 | 0.00751 | -0.08 | -26.525
-4.5 | -0.141 | 0.00729 | -0.081 | -19.336
-4 | -0.078 | 0.00707 | -0.081 | -11.037
-3.5 | -0.012 | 0.00689 | -0.082 | -1.794
-3 | 0.055 | 0.00675 | -0.082 | 8.128
-2.5 | 0.123 | 0.00663 | -0.083 | 18.568
-2 | 0.192 | 0.00658 | -0.083 | 29.163
-1.5 | 0.261 | 0.00653 | -0.084 | 39.911
-1 | 0.329 | 0.00539 | -0.084 | 61.117
-0.5 | 0.399 | 0.00545 | -0.085 | 73.112
0 | 0.467 | 0.00553 | -0.085 | 84.506
0.5 | 0.536 | 0.00564 | -0.086 | 94.948
1 | 0.604 | 0.00549 | -0.086 | 109.985
1.5 | 0.672 | 0.00562 | -0.087 | 119.527
2 | 0.74 | 0.00574 | -0.087 | 128.954
2.5 | 0.804 | 0.00594 | -0.088 | 135.32
3 | 0.871 | 0.00614 | -0.088 | 141.814
3.5 | 0.936 | 0.00602 | -0.089 | 155.415
4 | 1 | 0.00634 | -0.089 | 157.638
4.5 | 1.059 | 0.00769 | -0.09 | 137.663
5 | 1.112 | 0.00896 | -0.09 | 124.062
5.5 | 1.154 | 0.01283 | -0.089 | 89.945
6 | 1.196 | 0.01379 | -0.089 | 86.727
6.5 | 1.221 | 0.01481 | -0.09 | 82.414
7 | 1.22 | 0.01548 | -0.09 | 78.833
7.5 | 1.165 | 0.0173 | -0.09 | 67.368
8 | 0.737 | 0.01886 | -0.09 | 39.055
8.5 | 0.64 | 0.05829 | -0.045 | 10.972
9 | 0.793 | 0.02185 | -0.09 | 36.307
9.5 | 0.69 | 0.06716 | -0.042 | 10.28
10 | 0.853 | 0.02391 | -0.091 | 35.67
10.5 | 0.757 | 0.06629 | -0.06 | 11.417
11 | 0.769 | 0.08132 | -0.045 | 9.455
11.5 | 0.797 | 0.07699 | -0.049 | 10.348
12 | 0.822 | 0.08545 | -0.049 | 9.619
12.5 | 0.847 | 0.09415 | -0.048 | 8.995
13 | 0.875 | 0.10159 | -0.052 | 8.615
13.5 | 0.899 | 0.10517 | -0.05 | 8.547
14 | 0.925 | 0.10947 | -0.051 | 8.446
14.5 | 0.955 | 0.11321 | -0.057 | 8.438
15 | 0.977 | 0.11611 | -0.054 | 8.417
15.5 | 1.003 | 0.12084 | -0.055 | 8.299
16 | 1.032 | 0.12804 | -0.059 | 8.063
16.5 | 1.055 | 0.13112 | -0.058 | 8.049
17 | 1.081 | 0.13522 | -0.058 | 7.992
17.5 | 1.108 | 0.14152 | -0.06 | 7.828
18 | 1.142 | 0.1415 | -0.066 | 8.074
18.5 | 1.159 | 0.1474 | -0.061 | 7.86
19 | 1.184 | 0.15444 | -0.062 | 7.666
19.5 | 1.213 | 0.16 | -0.065 | 7.579
20 | 1.254 | 0.1542 | -0.071 | 8.131

## 72. Re 4M Mach 0.50 (2)
BIGFOIL.COM POLAR EXPORT
NACA63-511 a=0.6
NACA63-511 a=0.6 |  |  |  | Cl Max: | 1.3868 | at alpha= | 9 | deg
XFOIL ncrit=9 |  |  |  | L/D Max: | 174.314 | at alpha= | 3 | deg
Re: | 4000000 |  |  | Cd Min: | 0.26432 | at alpha= | -20 | deg
Mach: | 0.5 |  |  | Cl=0 at alpha= | -3.4231 | deg
|  |  |  | @ Cl=0.1, Cd= | 0.0061055
|  |  |  | @ Cl=0.4, Cd= | 0.0049664
|  |  |  | @ Cl=0.6, Cd= | 0.0044259
alpha (deg) | Cl | Cd | Cm | Cl/Cd
-20 | -0.7068 | 0.26432 | 0.0506 | -2.674
-19.5 | -0.6837 | 0.25583 | 0.0452 | -2.6725
-19 | -0.661 | 0.24685 | 0.0397 | -2.6777
-18.5 | -0.6371 | 0.23898 | 0.0345 | -2.6659
-18 | -0.6161 | 0.23128 | 0.0298 | -2.6639
-17.5 | -0.5948 | 0.22292 | 0.0252 | -2.6682
-17 | -0.5715 | 0.21559 | 0.0204 | -2.6509
-16.5 | -0.5495 | 0.2068 | 0.0153 | -2.6572
-16 | -0.5269 | 0.19853 | 0.0104 | -2.654
-15.5 | -0.5049 | 0.1902 | 0.0055 | -2.6546
-15 | -0.4838 | 0.18165 | 0.0006 | -2.6634
-14.5 | -0.4634 | 0.17302 | -0.0043 | -2.6783
-14 | -0.4448 | 0.16385 | -0.0092 | -2.7147
-13.5 | -0.428 | 0.15447 | -0.0141 | -2.7708
-13 | -0.407 | 0.1471 | -0.0187 | -2.7668
-12.5 | -0.3884 | 0.13891 | -0.0234 | -2.7961
-12 | -0.3729 | 0.13024 | -0.0282 | -2.8632
-11.5 | -0.3611 | 0.12075 | -0.0332 | -2.9905
-11 | -0.3478 | 0.1124 | -0.038 | -3.0943
-10.5 | -0.3288 | 0.10569 | -0.0421 | -3.111
-10 | -0.3162 | 0.09782 | -0.0465 | -3.2325
-9.5 | -0.3074 | 0.08946 | -0.0513 | -3.4362
-9 | -0.3024 | 0.08084 | -0.0561 | -3.7407
-8.5 | -0.3028 | 0.0722 | -0.0614 | -4.1939
-8 | -0.2951 | 0.06534 | -0.0657 | -4.5164
-7.5 | -0.3041 | 0.0566 | -0.0712 | -5.3728
-7 | -0.3205 | 0.04662 | -0.0812 | -6.8747
-6.5 | -0.3236 | 0.03505 | -0.0912 | -9.2325
-6 | -0.3129 | 0.02392 | -0.0954 | -13.0811
-5 | -0.2229 | 0.00942 | -0.0952 | -23.6624
-4.5 | -0.1533 | 0.00794 | -0.0941 | -19.3073
-4 | -0.0821 | 0.00716 | -0.0935 | -11.4665
-3.5 | -0.0109 | 0.0066 | -0.0931 | -1.6515
-3 | 0.06 | 0.00623 | -0.093 | 9.6308
-2.5 | 0.1307 | 0.00601 | -0.0932 | 21.7471
-2 | 0.2008 | 0.0058 | -0.0934 | 34.6207
-1.5 | 0.2707 | 0.00563 | -0.0939 | 48.0817
-1 | 0.3399 | 0.00537 | -0.0944 | 63.2961
-0.5 | 0.4084 | 0.00491 | -0.0952 | 83.1772
0 | 0.4766 | 0.0045 | -0.096 | 105.9111
0.5 | 0.5453 | 0.00441 | -0.0966 | 123.6508
1 | 0.6143 | 0.00443 | -0.0971 | 138.6682
1.5 | 0.6832 | 0.00453 | -0.0976 | 150.8168
2.5 | 0.821 | 0.00484 | -0.0983 | 169.6281
3 | 0.889 | 0.0051 | -0.0984 | 174.3137
3.5 | 0.9541 | 0.00555 | -0.098 | 171.9099
4 | 1.0092 | 0.00636 | -0.096 | 158.6792
4.5 | 1.0573 | 0.00764 | -0.0927 | 138.3901
5 | 1.1057 | 0.00902 | -0.0893 | 122.5831
5.5 | 1.153 | 0.01021 | -0.0854 | 112.9285
6 | 1.2042 | 0.01106 | -0.0816 | 108.8788
6.5 | 1.2378 | 0.01208 | -0.075 | 102.4669
7 | 1.2761 | 0.0133 | -0.0696 | 95.9474
7.5 | 1.313 | 0.01492 | -0.0643 | 88.0027
8 | 1.3479 | 0.01689 | -0.0591 | 79.8046
8.5 | 1.3774 | 0.01939 | -0.0535 | 71.0366
9 | 1.3868 | 0.02333 | -0.047 | 59.4428
9.5 | 1.3768 | 0.02888 | -0.0404 | 47.6731
10 | 1.3592 | 0.03561 | -0.0348 | 38.1691
10.5 | 1.3365 | 0.04386 | -0.031 | 30.472
11 | 1.3099 | 0.05362 | -0.0302 | 24.4293
11.5 | 1.2795 | 0.06507 | -0.0325 | 19.6634
12 | 1.2466 | 0.0782 | -0.0377 | 15.9412
12.5 | 1.2149 | 0.0927 | -0.0454 | 13.1057
13 | 1.1825 | 0.10893 | -0.0554 | 10.8556
13.5 | 1.1549 | 0.12592 | -0.0666 | 9.1717
14 | 1.1343 | 0.14277 | -0.0773 | 7.9449

## 73. Re 5M Mach 0.00 (1)
BIGFOIL.COM POLAR EXPORT
NACA63-511 a=0.6
NACA63-511 a=0.6 |  |  |  | Cl Max: | 1.296 | at alpha= | 10 | deg
JavaFoil+Calcfoil stall+Eppler ext transition |  |  |  | L/D Max: | 149.455 | at alpha= | 4.5 | deg
Re: | 5000000 |  |  | Cd Min: | 0.00509 | at alpha= | -1 | deg
Mach: | 0 |  |  | Cl=0 at alpha= | -3.4068 | deg
|  |  |  | @ Cl=0.1, Cd= | 0.0062636
|  |  |  | @ Cl=0.4, Cd= | 0.0051842
|  |  |  | @ Cl=0.6, Cd= | 0.0054388
alpha (deg) | Cl | Cd | Cm | Cl/Cd
-14 | -0.511 | 0.09998 | -0.03 | -5.108
-13.5 | -0.522 | 0.09429 | -0.03 | -5.531
-13 | -0.53 | 0.08828 | -0.03 | -6.005
-12.5 | -0.536 | 0.08241 | -0.031 | -6.501
-12 | -0.534 | 0.07664 | -0.031 | -6.966
-11.5 | -0.529 | 0.07202 | -0.032 | -7.341
-11 | -0.521 | 0.0667 | -0.033 | -7.807
-10.5 | -0.51 | 0.06142 | -0.036 | -8.298
-10 | -0.495 | 0.05705 | -0.038 | -8.673
-9.5 | -0.48 | 0.04938 | -0.043 | -9.726
-9 | -0.554 | 0.00875 | -0.066 | -63.384
-8.5 | -0.52 | 0.00828 | -0.067 | -62.851
-8 | -0.482 | 0.00796 | -0.067 | -60.541
-7.5 | -0.44 | 0.00767 | -0.068 | -57.35
-7 | -0.394 | 0.00746 | -0.068 | -52.783
-6.5 | -0.344 | 0.00727 | -0.068 | -47.265
-6 | -0.292 | 0.00704 | -0.069 | -41.466
-5.5 | -0.238 | 0.00684 | -0.069 | -34.804
-5 | -0.183 | 0.00669 | -0.07 | -27.357
-4.5 | -0.126 | 0.00656 | -0.07 | -19.292
-4 | -0.069 | 0.00647 | -0.071 | -10.675
-3.5 | -0.011 | 0.00637 | -0.071 | -1.703
-3 | 0.048 | 0.00629 | -0.071 | 7.613
-2.5 | 0.107 | 0.00626 | -0.072 | 17.116
-2 | 0.166 | 0.00618 | -0.072 | 26.949
-1.5 | 0.226 | 0.00613 | -0.073 | 36.876
-1 | 0.285 | 0.00509 | -0.073 | 56.046
-0.5 | 0.345 | 0.00512 | -0.074 | 67.383
0 | 0.405 | 0.00519 | -0.074 | 78.032
0.5 | 0.464 | 0.00522 | -0.074 | 88.839
1 | 0.523 | 0.00532 | -0.075 | 98.264
1.5 | 0.582 | 0.00539 | -0.075 | 107.935
2 | 0.641 | 0.00555 | -0.076 | 115.483
2.5 | 0.698 | 0.00538 | -0.076 | 129.587
3 | 0.756 | 0.00549 | -0.077 | 137.653
3.5 | 0.814 | 0.00567 | -0.077 | 143.531
4 | 0.87 | 0.00587 | -0.077 | 148.266
4.5 | 0.926 | 0.0062 | -0.078 | 149.455
5 | 0.98 | 0.00687 | -0.078 | 142.608
5.5 | 1.033 | 0.00717 | -0.079 | 144.125
6 | 1.08 | 0.01042 | -0.079 | 103.685
6.5 | 1.125 | 0.01091 | -0.079 | 103.179
7 | 1.167 | 0.01071 | -0.079 | 108.996
7.5 | 1.205 | 0.01125 | -0.08 | 107.072
8 | 1.238 | 0.01193 | -0.08 | 103.802
8.5 | 1.267 | 0.01257 | -0.08 | 100.755
9 | 1.284 | 0.01334 | -0.08 | 96.269
9.5 | 1.294 | 0.01417 | -0.08 | 91.271
10 | 1.296 | 0.0151 | -0.081 | 85.815
10.5 | 1.29 | 0.01602 | -0.081 | 80.545
11 | 1.277 | 0.01713 | -0.081 | 74.529
11.5 | 1.256 | 0.0183 | -0.081 | 68.651
12 | 1.23 | 0.01961 | -0.081 | 62.707
12.5 | 1.196 | 0.02113 | -0.081 | 56.619
13 | 1.157 | 0.02313 | -0.081 | 50.037
13.5 | 1.11 | 0.02624 | -0.081 | 42.324
14 | 1.068 | 0.02754 | -0.081 | 38.786
14.5 | 1.016 | 0.03149 | -0.081 | 32.265
15 | 0.953 | 0.03987 | -0.079 | 23.908

## 74. Re 5M Mach 0.00 (2)
BIGFOIL.COM POLAR EXPORT
NACA63-511 a=0.6
NACA63-511 a=0.6 |  |  |  | Cl Max: | 1.7574 | at alpha= | 19 | deg
XFOIL ncrit=9 |  |  |  | L/D Max: | 162.582 | at alpha= | 3 | deg
Re: | 5000000 |  |  | Cd Min: | 0.07655 | at alpha= | 20 | deg
Mach: | 0 |  |  | Cl=0 at alpha= | -3.4475 | deg
|  |  |  | @ Cl=0.1, Cd= | 0.0055076
|  |  |  | @ Cl=0.4, Cd= | 0.0041684
|  |  |  | @ Cl=0.6, Cd= | 0.0041733
alpha (deg) | Cl | Cd | Cm | Cl/Cd
-18 | -1.3058 | 0.04136 | -0.0758 | -31.5716
-17.5 | -1.3437 | 0.03117 | -0.0831 | -43.1088
-17 | -1.3782 | 0.02656 | -0.0795 | -51.8901
-16.5 | -1.3642 | 0.02388 | -0.0771 | -57.1273
-15.5 | -1.2961 | 0.02022 | -0.0748 | -64.0999
-14.5 | -1.208 | 0.01774 | -0.0737 | -68.0947
-14 | -1.1599 | 0.01679 | -0.0734 | -69.0828
-13.5 | -1.1139 | 0.01531 | -0.073 | -72.7564
-13 | -1.0645 | 0.01427 | -0.0728 | -74.5971
-12.5 | -1.013 | 0.01347 | -0.0728 | -75.2042
-12 | -0.9604 | 0.0128 | -0.0728 | -75.0312
-11.5 | -0.907 | 0.01218 | -0.0728 | -74.4663
-11 | -0.853 | 0.01164 | -0.0729 | -73.2818
-10.5 | -0.7982 | 0.01118 | -0.0731 | -71.3953
-10 | -0.7431 | 0.01074 | -0.0733 | -69.1899
-9.5 | -0.6897 | 0.00975 | -0.0734 | -70.7385
-8.5 | -0.5781 | 0.00888 | -0.0739 | -65.1014
-8 | -0.5217 | 0.00852 | -0.0742 | -61.2324
-7.5 | -0.4651 | 0.00816 | -0.0745 | -56.9975
-7 | -0.4084 | 0.00779 | -0.0748 | -52.4262
-6.5 | -0.3514 | 0.00749 | -0.0752 | -46.9159
-6 | -0.2946 | 0.00696 | -0.0755 | -42.3276
-5.5 | -0.2372 | 0.00665 | -0.0759 | -35.6692
-5 | -0.1796 | 0.00643 | -0.0763 | -27.9316
-4.5 | -0.1218 | 0.00621 | -0.0768 | -19.6135
-4 | -0.064 | 0.00599 | -0.0772 | -10.6845
-3.5 | -0.0061 | 0.00579 | -0.0777 | -1.0535
-3 | 0.052 | 0.00564 | -0.0782 | 9.2199
-2.5 | 0.11 | 0.00548 | -0.0787 | 20.073
-2 | 0.1682 | 0.00533 | -0.0792 | 31.5572
-1.5 | 0.2262 | 0.00517 | -0.0797 | 43.7524
-1 | 0.2841 | 0.00487 | -0.0803 | 58.3368
-0.5 | 0.3418 | 0.00449 | -0.081 | 76.1247
0 | 0.3993 | 0.00417 | -0.0817 | 95.7554
0.5 | 0.4569 | 0.00404 | -0.0822 | 113.0941
1 | 0.5146 | 0.00405 | -0.0828 | 127.0617
1.5 | 0.5721 | 0.00411 | -0.0833 | 139.1971
2 | 0.6294 | 0.00424 | -0.0837 | 148.4434
2.5 | 0.6863 | 0.00442 | -0.0842 | 155.2715
3 | 0.743 | 0.00457 | -0.0846 | 162.5821
3.5 | 0.7963 | 0.00508 | -0.0847 | 156.752
4 | 0.8472 | 0.00557 | -0.0844 | 152.1005
4.5 | 0.8964 | 0.00621 | -0.0836 | 144.3478
5 | 0.9468 | 0.00709 | -0.0832 | 133.5402
5.5 | 0.998 | 0.00779 | -0.0829 | 128.113
6 | 1.0491 | 0.00844 | -0.0825 | 124.3009
6.5 | 1.1006 | 0.00897 | -0.0822 | 122.6979
7 | 1.1519 | 0.00947 | -0.0818 | 121.6367
7.5 | 1.203 | 0.00993 | -0.0815 | 121.148
8 | 1.2528 | 0.01045 | -0.0809 | 119.8852
8.5 | 1.3015 | 0.011 | -0.0802 | 118.3182
9 | 1.3488 | 0.01159 | -0.0793 | 116.3762
9.5 | 1.3947 | 0.01219 | -0.0781 | 114.4135
10 | 1.4374 | 0.01292 | -0.0765 | 111.2539
10.5 | 1.4787 | 0.01361 | -0.0747 | 108.6481
11 | 1.509 | 0.01449 | -0.071 | 104.1408
11.5 | 1.5334 | 0.0154 | -0.0665 | 99.5714
12 | 1.5562 | 0.01669 | -0.0624 | 93.2415
12.5 | 1.5798 | 0.01817 | -0.0588 | 86.9455
13 | 1.606 | 0.01964 | -0.0559 | 81.7719
13.5 | 1.6308 | 0.0213 | -0.0532 | 76.5634
14 | 1.654 | 0.02319 | -0.0506 | 71.3238
14.5 | 1.6765 | 0.02521 | -0.0483 | 66.5014
15 | 1.6942 | 0.02773 | -0.0458 | 61.0963
15.5 | 1.7104 | 0.03047 | -0.0436 | 56.1339
16 | 1.7237 | 0.0336 | -0.0415 | 51.3006
16.5 | 1.7312 | 0.03749 | -0.0396 | 46.1776
17 | 1.7406 | 0.04143 | -0.0383 | 42.013
17.5 | 1.7515 | 0.04546 | -0.0375 | 38.5284
18 | 1.7533 | 0.05074 | -0.0369 | 34.5546
18.5 | 1.7573 | 0.05609 | -0.037 | 31.33
19 | 1.7574 | 0.06222 | -0.0376 | 28.2449
19.5 | 1.7555 | 0.06896 | -0.0389 | 25.4568
20 | 1.7499 | 0.07655 | -0.0409 | 22.8596

## 75. Re 5M Mach 0.10 (1)
BIGFOIL.COM POLAR EXPORT
NACA63-511 a=0.6
NACA63-511 a=0.6 |  |  |  | Cl Max: | 1.291 | at alpha= | 9.5 | deg
JavaFoil+Calcfoil stall+Eppler ext transition |  |  |  | L/D Max: | 150.221 | at alpha= | 4.5 | deg
Re: | 5000000 |  |  | Cd Min: | 0.00512 | at alpha= | -0.5 | deg
Mach: | 0.1 |  |  | Cl=0 at alpha= | -3.4068 | deg
|  |  |  | @ Cl=0.1, Cd= | 0.006258
|  |  |  | @ Cl=0.4, Cd= | 0.005173
|  |  |  | @ Cl=0.6, Cd= | 0.0054525
alpha (deg) | Cl | Cd | Cm | Cl/Cd
-14 | -0.484 | 0.09986 | -0.03 | -4.85
-13.5 | -0.499 | 0.09448 | -0.03 | -5.277
-13 | -0.51 | 0.09013 | -0.03 | -5.661
-12.5 | -0.519 | 0.08367 | -0.031 | -6.204
-12 | -0.52 | 0.07817 | -0.031 | -6.653
-11.5 | -0.518 | 0.07233 | -0.032 | -7.157
-11 | -0.512 | 0.06779 | -0.033 | -7.546
-10.5 | -0.502 | 0.06235 | -0.035 | -8.055
-10 | -0.489 | 0.05838 | -0.036 | -8.371
-9.5 | -0.473 | 0.05259 | -0.04 | -8.996
-9 | -0.536 | 0.01037 | -0.065 | -51.669
-8.5 | -0.519 | 0.00836 | -0.067 | -62.106
-8 | -0.482 | 0.00803 | -0.068 | -60.024
-7.5 | -0.44 | 0.00769 | -0.068 | -57.249
-7 | -0.394 | 0.00751 | -0.068 | -52.484
-6.5 | -0.345 | 0.0073 | -0.069 | -47.197
-6 | -0.293 | 0.00705 | -0.069 | -41.527
-5.5 | -0.239 | 0.00685 | -0.07 | -34.884
-5 | -0.184 | 0.00669 | -0.07 | -27.44
-4.5 | -0.127 | 0.00656 | -0.07 | -19.353
-4 | -0.069 | 0.00647 | -0.071 | -10.72
-3.5 | -0.011 | 0.00637 | -0.071 | -1.711
-3 | 0.048 | 0.00631 | -0.072 | 7.626
-2.5 | 0.108 | 0.00625 | -0.072 | 17.205
-2 | 0.167 | 0.00618 | -0.073 | 27.064
-1.5 | 0.227 | 0.00615 | -0.073 | 36.927
-1 | 0.287 | 0.00513 | -0.073 | 55.876
-0.5 | 0.347 | 0.00512 | -0.074 | 67.755
0 | 0.407 | 0.00518 | -0.074 | 78.521
0.5 | 0.466 | 0.00525 | -0.075 | 88.796
1 | 0.526 | 0.00535 | -0.075 | 98.337
1.5 | 0.585 | 0.00542 | -0.076 | 108.004
2 | 0.645 | 0.00555 | -0.076 | 116.144
2.5 | 0.701 | 0.00538 | -0.076 | 130.459
3 | 0.76 | 0.00553 | -0.077 | 137.409
3.5 | 0.818 | 0.00566 | -0.077 | 144.452
4 | 0.875 | 0.00587 | -0.078 | 149.081
4.5 | 0.931 | 0.00619 | -0.078 | 150.221
5 | 0.985 | 0.00688 | -0.079 | 143.079
5.5 | 1.037 | 0.00725 | -0.079 | 143.056
6 | 1.085 | 0.01052 | -0.079 | 103.163
6.5 | 1.13 | 0.011 | -0.079 | 102.707
7 | 1.171 | 0.0108 | -0.08 | 108.41
7.5 | 1.208 | 0.01136 | -0.08 | 106.38
8 | 1.241 | 0.01205 | -0.08 | 102.966
8.5 | 1.268 | 0.01276 | -0.08 | 99.417
9 | 1.284 | 0.01357 | -0.081 | 94.594
9.5 | 1.291 | 0.01437 | -0.081 | 89.886
10 | 1.291 | 0.01532 | -0.081 | 84.226
10.5 | 1.282 | 0.01633 | -0.081 | 78.47
11 | 1.264 | 0.0175 | -0.081 | 72.243
11.5 | 1.239 | 0.0187 | -0.081 | 66.257
12 | 1.207 | 0.02006 | -0.082 | 60.198
12.5 | 1.168 | 0.02176 | -0.082 | 53.677
13 | 1.123 | 0.02389 | -0.082 | 47.016
13.5 | 1.074 | 0.02607 | -0.081 | 41.215
14 | 1.019 | 0.02953 | -0.081 | 34.519
14.5 | 0.937 | 0.04287 | -0.077 | 21.862

## 76. Re 5M Mach 0.10 (2)
BIGFOIL.COM POLAR EXPORT
NACA63-511 a=0.6
NACA63-511 a=0.6 |  |  |  | Cl Max: | 1.7392 | at alpha= | 17.5 | deg
XFOIL ncrit=9 |  |  |  | L/D Max: | 163.231 | at alpha= | 3 | deg
Re: | 5000000 |  |  | Cd Min: | 0.08568 | at alpha= | 20 | deg
Mach: | 0.1 |  |  | Cl=0 at alpha= | -3.447 | deg
|  |  |  | @ Cl=0.1, Cd= | 0.0055194
|  |  |  | @ Cl=0.4, Cd= | 0.0041803
|  |  |  | @ Cl=0.6, Cd= | 0.0041691
alpha (deg) | Cl | Cd | Cm | Cl/Cd
-17 | -1.2517 | 0.0387 | -0.0802 | -32.3437
-16.5 | -1.2979 | 0.02947 | -0.0856 | -44.0414
-16 | -1.3113 | 0.02616 | -0.0809 | -50.1261
-14.5 | -1.2168 | 0.01912 | -0.0769 | -63.6402
-14 | -1.1703 | 0.01784 | -0.0763 | -65.5998
-13.5 | -1.1216 | 0.0167 | -0.0758 | -67.1617
-13 | -1.0738 | 0.01524 | -0.0752 | -70.4593
-12.5 | -1.0231 | 0.0141 | -0.0749 | -72.5603
-12 | -0.9701 | 0.01331 | -0.0747 | -72.885
-11.5 | -0.9161 | 0.01261 | -0.0746 | -72.6487
-11 | -0.8615 | 0.01199 | -0.0745 | -71.8515
-10.5 | -0.8061 | 0.01146 | -0.0745 | -70.3403
-10 | -0.7503 | 0.01097 | -0.0746 | -68.3956
-9.5 | -0.6957 | 0.0101 | -0.0746 | -68.8812
-9 | -0.64 | 0.00945 | -0.0747 | -67.7249
-8.5 | -0.5832 | 0.00903 | -0.0748 | -64.5847
-8 | -0.5262 | 0.00865 | -0.075 | -60.8324
-7.5 | -0.4691 | 0.00826 | -0.0753 | -56.7918
-7 | -0.4118 | 0.00788 | -0.0755 | -52.2589
-6 | -0.2969 | 0.00703 | -0.0761 | -42.2333
-5.5 | -0.2391 | 0.00668 | -0.0765 | -35.7934
-5 | -0.1811 | 0.00645 | -0.0769 | -28.0775
-4.5 | -0.1228 | 0.00623 | -0.0773 | -19.7111
-4 | -0.0645 | 0.00602 | -0.0777 | -10.7143
-3.5 | -0.0062 | 0.00579 | -0.0782 | -1.0708
-3 | 0.0523 | 0.00565 | -0.0786 | 9.2566
-2 | 0.1692 | 0.00533 | -0.0796 | 31.7448
-1.5 | 0.2276 | 0.00518 | -0.0802 | 43.9382
-1 | 0.2859 | 0.00488 | -0.0808 | 58.5861
-0.5 | 0.3439 | 0.0045 | -0.0814 | 76.4222
0 | 0.4018 | 0.00417 | -0.0821 | 96.3549
0.5 | 0.4597 | 0.00405 | -0.0827 | 113.5062
1 | 0.5177 | 0.00406 | -0.0832 | 127.5123
1.5 | 0.5757 | 0.00411 | -0.0837 | 140.073
2 | 0.6333 | 0.00425 | -0.0842 | 149.0118
2.5 | 0.6906 | 0.00443 | -0.0847 | 155.8916
3 | 0.7476 | 0.00458 | -0.0851 | 163.2314
3.5 | 0.8013 | 0.00511 | -0.0852 | 156.8102
4 | 0.8525 | 0.00561 | -0.0848 | 151.9608
5 | 0.9524 | 0.00713 | -0.0835 | 133.5764
5.5 | 1.0037 | 0.00786 | -0.0831 | 127.6972
6 | 1.0551 | 0.00851 | -0.0827 | 123.9835
6.5 | 1.107 | 0.00903 | -0.0823 | 122.5914
7 | 1.1586 | 0.00954 | -0.0819 | 121.4465
7.5 | 1.2098 | 0.01002 | -0.0814 | 120.7385
8 | 1.2599 | 0.01054 | -0.0808 | 119.5351
8.5 | 1.3086 | 0.01113 | -0.0799 | 117.5741
9 | 1.3561 | 0.01171 | -0.0789 | 115.807
9.5 | 1.4014 | 0.01237 | -0.0775 | 113.2902
10 | 1.4441 | 0.01309 | -0.0757 | 110.3209
10.5 | 1.4836 | 0.01386 | -0.0734 | 107.0418
11 | 1.5083 | 0.01476 | -0.0685 | 102.1883
11.5 | 1.5337 | 0.01581 | -0.0643 | 97.0082
12 | 1.5549 | 0.01734 | -0.06 | 89.6713
12.5 | 1.5812 | 0.01878 | -0.0569 | 84.196
13 | 1.6074 | 0.02036 | -0.054 | 78.9489
13.5 | 1.6314 | 0.02221 | -0.0512 | 73.4534
14 | 1.6533 | 0.0243 | -0.0485 | 68.037
14.5 | 1.6742 | 0.02658 | -0.0461 | 62.9872
15 | 1.6903 | 0.02936 | -0.0435 | 57.5715
15.5 | 1.704 | 0.0325 | -0.0412 | 52.4308
16 | 1.7142 | 0.03612 | -0.0392 | 47.4585
16.5 | 1.7182 | 0.04063 | -0.0374 | 42.2889
17 | 1.7317 | 0.04442 | -0.0364 | 38.9847
17.5 | 1.7392 | 0.04909 | -0.0358 | 35.4288
18 | 1.739 | 0.05498 | -0.0357 | 31.6297
18.5 | 1.7376 | 0.06137 | -0.0362 | 28.3135
19 | 1.7346 | 0.06838 | -0.0375 | 25.3671
19.5 | 1.7274 | 0.07633 | -0.0395 | 22.6307
20 | 1.714 | 0.08568 | -0.0426 | 20.0047

## 77. Re 5M Mach 0.25 (1)
BIGFOIL.COM POLAR EXPORT
NACA63-511 a=0.6
NACA63-511 a=0.6 |  |  |  | Cl Max: | 1.275 | at alpha= | 9 | deg
JavaFoil+Calcfoil stall+Eppler ext transition |  |  |  | L/D Max: | 149.913 | at alpha= | 5 | deg
Re: | 5000000 |  |  | Cd Min: | 0.00515 | at alpha= | -1 | deg
Mach: | 0.25 |  |  | Cl=0 at alpha= | -3.4083 | deg
|  |  |  | @ Cl=0.1, Cd= | 0.0063098
|  |  |  | @ Cl=0.4, Cd= | 0.0052123
|  |  |  | @ Cl=0.6, Cd= | 0.10095
alpha (deg) | Cl | Cd | Cm | Cl/Cd
-13 | -0.331 | 0.0954 | -0.03 | -3.469
-12.5 | -0.371 | 0.08912 | -0.03 | -4.165
-12 | -0.398 | 0.08311 | -0.031 | -4.793
-11.5 | -0.419 | 0.07924 | -0.031 | -5.294
-11 | -0.434 | 0.07289 | -0.031 | -5.959
-10.5 | -0.443 | 0.06746 | -0.032 | -6.563
-10 | -0.444 | 0.06229 | -0.032 | -7.132
-9.5 | -0.439 | 0.05834 | -0.033 | -7.527
-9 | -0.428 | 0.05337 | -0.036 | -8.024
-8.5 | -0.412 | 0.04878 | -0.039 | -8.441
-8 | -0.477 | 0.00843 | -0.069 | -56.502
-7.5 | -0.44 | 0.00797 | -0.07 | -55.188
-7 | -0.397 | 0.0077 | -0.07 | -51.594
-6.5 | -0.349 | 0.00743 | -0.071 | -46.964
-6 | -0.298 | 0.00721 | -0.071 | -41.254
-5.5 | -0.244 | 0.007 | -0.072 | -34.815
-5 | -0.188 | 0.00679 | -0.072 | -27.631
-4.5 | -0.13 | 0.00668 | -0.072 | -19.46
-4 | -0.071 | 0.00655 | -0.073 | -10.85
-3.5 | -0.011 | 0.00643 | -0.073 | -1.739
-3 | 0.049 | 0.00636 | -0.074 | 7.775
-2.5 | 0.11 | 0.0063 | -0.074 | 17.538
-2 | 0.172 | 0.00623 | -0.075 | 27.569
-1.5 | 0.233 | 0.00616 | -0.075 | 37.846
-1 | 0.295 | 0.00515 | -0.076 | 57.268
-0.5 | 0.357 | 0.00517 | -0.076 | 68.898
0 | 0.418 | 0.00523 | -0.076 | 79.88
0.5 | 0.479 | 0.0053 | -0.077 | 90.343
1 | 0.54 | 0.0054 | -0.077 | 100.05
1.5 | 0.601 | 0.00548 | -0.078 | 109.796
2 | 0.662 | 0.00563 | -0.078 | 117.736
2.5 | 0.72 | 0.00547 | -0.079 | 131.675
3 | 0.781 | 0.00561 | -0.079 | 139.067
3.5 | 0.84 | 0.00575 | -0.079 | 145.923
4 | 0.898 | 0.00601 | -0.08 | 149.461
4.5 | 0.955 | 0.00641 | -0.08 | 148.99
5 | 1.01 | 0.00674 | -0.081 | 149.913
5.5 | 1.06 | 0.01046 | -0.081 | 101.319
6 | 1.109 | 0.01093 | -0.081 | 101.378
6.5 | 1.152 | 0.01151 | -0.081 | 100.09
7 | 1.191 | 0.01138 | -0.082 | 104.656
7.5 | 1.225 | 0.01203 | -0.082 | 101.783
8 | 1.252 | 0.01283 | -0.082 | 97.58
8.5 | 1.272 | 0.01367 | -0.082 | 93.064
9 | 1.275 | 0.01463 | -0.082 | 87.137
9.5 | 1.265 | 0.01571 | -0.083 | 80.552
10 | 1.243 | 0.01688 | -0.083 | 73.631
10.5 | 1.206 | 0.01818 | -0.083 | 66.331
11 | 1.155 | 0.01966 | -0.083 | 58.752
11.5 | 1.091 | 0.02138 | -0.083 | 51.005
12 | 1.01 | 0.02426 | -0.083 | 41.649
12.5 | 0.806 | 0.07319 | -0.059 | 11.008
13 | 0.712 | 0.08781 | -0.049 | 8.109
13.5 | 0.626 | 0.0951 | -0.047 | 6.584
14 | 0.537 | 0.10095 | -0.047 | 5.321

## 78. Re 5M Mach 0.25 (2)
BIGFOIL.COM POLAR EXPORT
NACA63-511 a=0.6
NACA63-511 a=0.6 |  |  |  | Cl Max: | 1.6403 | at alpha= | 15 | deg
XFOIL ncrit=9 |  |  |  | L/D Max: | 166.301 | at alpha= | 3 | deg
Re: | 5000000 |  |  | Cd Min: | 0.19906 | at alpha= | -17 | deg
Mach: | 0.25 |  |  | Cl=0 at alpha= | -3.4432 | deg
|  |  |  | @ Cl=0.1, Cd= | 0.0055528
|  |  |  | @ Cl=0.4, Cd= | 0.0043081
|  |  |  | @ Cl=0.6, Cd= | 0.0041613
alpha (deg) | Cl | Cd | Cm | Cl/Cd
-17 | -0.5392 | 0.19906 | 0.0137 | -2.7087
-16.5 | -0.5339 | 0.18556 | 0.0083 | -2.8772
-16 | -0.515 | 0.1793 | 0.0043 | -2.8723
-15.5 | -0.502 | 0.17032 | -0.0003 | -2.9474
-15 | -0.4921 | 0.16057 | -0.0051 | -3.0647
-14.5 | -0.4784 | 0.15242 | -0.0095 | -3.1387
-14 | -0.4701 | 0.14277 | -0.0146 | -3.2927
-12.5 | -0.9207 | 0.03572 | -0.0866 | -25.7755
-12 | -0.9744 | 0.02399 | -0.0867 | -40.6169
-11.5 | -0.9451 | 0.01926 | -0.0855 | -49.0706
-11 | -0.9017 | 0.01589 | -0.0843 | -56.7464
-10.5 | -0.8443 | 0.01472 | -0.0833 | -57.3573
-10 | -0.7868 | 0.01352 | -0.0825 | -58.1953
-9.5 | -0.7285 | 0.01246 | -0.0817 | -58.4671
-9 | -0.6684 | 0.01178 | -0.0812 | -56.7402
-8.5 | -0.6121 | 0.01016 | -0.0805 | -60.2461
-8 | -0.5515 | 0.00962 | -0.0802 | -57.3285
-7.5 | -0.4911 | 0.00906 | -0.0799 | -54.2053
-7 | -0.4307 | 0.00852 | -0.0798 | -50.5516
-6.5 | -0.3704 | 0.00799 | -0.0797 | -46.3579
-6 | -0.3098 | 0.00754 | -0.0797 | -41.0875
-5.5 | -0.2499 | 0.0069 | -0.0797 | -36.2174
-5 | -0.1891 | 0.00658 | -0.0799 | -28.7386
-4.5 | -0.1283 | 0.00633 | -0.0802 | -20.2686
-4 | -0.0676 | 0.00613 | -0.0805 | -11.0277
-3.5 | -0.0069 | 0.00585 | -0.0808 | -1.1795
-3 | 0.0538 | 0.00569 | -0.0812 | 9.4552
-2.5 | 0.1144 | 0.00551 | -0.0817 | 20.7623
-2 | 0.175 | 0.00537 | -0.0822 | 32.5885
-1.5 | 0.2355 | 0.00523 | -0.0827 | 45.0287
-1 | 0.2957 | 0.00495 | -0.0833 | 59.7374
-0.5 | 0.3557 | 0.00456 | -0.084 | 78.0044
0 | 0.4155 | 0.00422 | -0.0846 | 98.4597
0.5 | 0.4753 | 0.00409 | -0.0852 | 116.2103
1 | 0.5352 | 0.00411 | -0.0858 | 130.219
1.5 | 0.5952 | 0.00415 | -0.0863 | 143.4217
2 | 0.6549 | 0.00429 | -0.0868 | 152.6573
2.5 | 0.7142 | 0.00448 | -0.0872 | 159.4196
3 | 0.7733 | 0.00465 | -0.0876 | 166.3011
3.5 | 0.8287 | 0.00523 | -0.0876 | 158.4512
4 | 0.8815 | 0.0058 | -0.0871 | 151.9828
4.5 | 0.931 | 0.00648 | -0.0859 | 143.6728
5 | 0.9827 | 0.00742 | -0.0851 | 132.4394
5.5 | 1.035 | 0.00821 | -0.0844 | 126.0658
6 | 1.0883 | 0.00884 | -0.0837 | 123.1109
6.5 | 1.142 | 0.00938 | -0.0829 | 121.7484
7 | 1.195 | 0.00992 | -0.0821 | 120.4637
7.5 | 1.2465 | 0.01053 | -0.0809 | 118.3761
8 | 1.2974 | 0.01111 | -0.0796 | 116.7777
8.5 | 1.3458 | 0.01179 | -0.0778 | 114.1476
9 | 1.3915 | 0.01252 | -0.0756 | 111.1422
9.5 | 1.4326 | 0.01334 | -0.0726 | 107.3913
10 | 1.4572 | 0.01432 | -0.0669 | 101.7598
10.5 | 1.4848 | 0.01551 | -0.0623 | 95.7318
11 | 1.5112 | 0.01701 | -0.058 | 88.8419
11.5 | 1.5342 | 0.01894 | -0.0537 | 81.0032
12 | 1.5601 | 0.02088 | -0.0502 | 74.7174
12.5 | 1.5833 | 0.02314 | -0.0467 | 68.4226
13 | 1.6058 | 0.02561 | -0.0435 | 62.7021
13.5 | 1.6219 | 0.02873 | -0.0403 | 56.4532
14 | 1.6341 | 0.03234 | -0.0373 | 50.5288
14.5 | 1.6383 | 0.03693 | -0.0345 | 44.3623
15 | 1.6403 | 0.04211 | -0.0324 | 38.9527
15.5 | 1.631 | 0.04895 | -0.0311 | 33.3197
16 | 1.617 | 0.057 | -0.031 | 28.3684
16.5 | 1.5998 | 0.06618 | -0.0324 | 24.1735
17 | 1.5803 | 0.07648 | -0.0353 | 20.6629
17.5 | 1.5528 | 0.08885 | -0.04 | 17.4766
18 | 1.5174 | 0.10345 | -0.047 | 14.668
18.5 | 1.478 | 0.11988 | -0.056 | 12.329
19 | 1.4416 | 0.13678 | -0.0663 | 10.5396
19.5 | 1.3992 | 0.15574 | -0.0786 | 8.9842
20 | 1.3519 | 0.17674 | -0.0927 | 7.6491

## 79. Re 5M Mach 0.50 (1)
BIGFOIL.COM POLAR EXPORT
NACA63-511 a=0.6
NACA63-511 a=0.6 |  |  |  | Cl Max: | 1.271 | at alpha= | 20 | deg
JavaFoil+Calcfoil stall+Eppler ext transition |  |  |  | L/D Max: | 156.195 | at alpha= | 4 | deg
Re: | 5000000 |  |  | Cd Min: | 0.00535 | at alpha= | -1 | deg
Mach: | 0.5 |  |  | Cl=0 at alpha= | -3.4104 | deg
|  |  |  | @ Cl=0.1, Cd= | 0.0065371
|  |  |  | @ Cl=0.4, Cd= | 0.0053813
|  |  |  | @ Cl=0.6, Cd= | 0.0056459
alpha (deg) | Cl | Cd | Cm | Cl/Cd
-20 | -0.912 | 0.16277 | -0.04 | -5.601
-19.5 | -0.885 | 0.15406 | -0.04 | -5.742
-19 | -0.856 | 0.14682 | -0.039 | -5.827
-18.5 | -0.827 | 0.14403 | -0.038 | -5.745
-18 | -0.8 | 0.13991 | -0.038 | -5.719
-17.5 | -0.773 | 0.13641 | -0.038 | -5.669
-17 | -0.747 | 0.1335 | -0.039 | -5.594
-16.5 | -0.719 | 0.12872 | -0.039 | -5.587
-16 | -0.69 | 0.12172 | -0.037 | -5.672
-15.5 | -0.663 | 0.11548 | -0.038 | -5.743
-15 | -0.636 | 0.1132 | -0.038 | -5.62
-14.5 | -0.609 | 0.10651 | -0.038 | -5.718
-14 | -0.582 | 0.1073 | -0.038 | -5.42
-13.5 | -0.554 | 0.10024 | -0.037 | -5.522
-13 | -0.526 | 0.09106 | -0.037 | -5.78
-12.5 | -0.499 | 0.08281 | -0.038 | -6.028
-12 | -0.472 | 0.07721 | -0.039 | -6.115
-11.5 | -0.445 | 0.07159 | -0.039 | -6.214
-11 | -0.418 | 0.06643 | -0.04 | -6.287
-10.5 | -0.389 | 0.073 | -0.036 | -5.324
-10 | -0.361 | 0.06506 | -0.037 | -5.555
-9.5 | -0.334 | 0.06039 | -0.038 | -5.535
-9 | -0.307 | 0.05531 | -0.039 | -5.555
-8.5 | -0.281 | 0.05105 | -0.042 | -5.498
-8 | -0.251 | 0.06124 | -0.035 | -4.103
-7.5 | -0.224 | 0.05265 | -0.035 | -4.252
-7 | -0.197 | 0.04658 | -0.038 | -4.225
-6.5 | -0.17 | 0.0419 | -0.041 | -4.056
-6 | -0.225 | 0.04039 | -0.039 | -5.569
-5.5 | -0.249 | 0.00755 | -0.08 | -32.932
-5 | -0.199 | 0.00732 | -0.08 | -27.211
-4.5 | -0.141 | 0.00714 | -0.081 | -19.728
-4 | -0.078 | 0.00693 | -0.081 | -11.257
-3.5 | -0.012 | 0.00673 | -0.082 | -1.838
-3 | 0.055 | 0.00659 | -0.082 | 8.335
-2.5 | 0.123 | 0.00651 | -0.083 | 18.915
-2 | 0.192 | 0.00645 | -0.083 | 29.72
-1.5 | 0.261 | 0.00641 | -0.084 | 40.627
-1 | 0.329 | 0.00535 | -0.084 | 61.525
-0.5 | 0.399 | 0.00538 | -0.085 | 74.081
0 | 0.467 | 0.00547 | -0.085 | 85.452
0.5 | 0.536 | 0.00558 | -0.086 | 96.033
1 | 0.604 | 0.00565 | -0.086 | 106.882
1.5 | 0.672 | 0.00551 | -0.087 | 121.884
2 | 0.74 | 0.00568 | -0.087 | 130.176
2.5 | 0.804 | 0.00586 | -0.088 | 137.18
3 | 0.871 | 0.00606 | -0.088 | 143.647
3.5 | 0.936 | 0.00601 | -0.089 | 155.683
4 | 1 | 0.0064 | -0.089 | 156.195
4.5 | 1.058 | 0.00812 | -0.089 | 130.386
5 | 1.111 | 0.00936 | -0.09 | 118.733
5.5 | 1.156 | 0.01234 | -0.089 | 93.648
6 | 1.198 | 0.01336 | -0.09 | 89.645
6.5 | 1.223 | 0.01422 | -0.09 | 85.988
7 | 1.222 | 0.01538 | -0.09 | 79.468
7.5 | 1.167 | 0.01655 | -0.09 | 70.52
8 | 0.738 | 0.0182 | -0.09 | 40.517
8.5 | 0.642 | 0.05661 | -0.05 | 11.346
9 | 0.796 | 0.02091 | -0.09 | 38.039
9.5 | 0.691 | 0.06582 | -0.044 | 10.499
10 | 0.855 | 0.02287 | -0.091 | 37.382
10.5 | 0.878 | 0.02602 | -0.091 | 33.75
11 | 0.769 | 0.08055 | -0.046 | 9.551
11.5 | 0.934 | 0.02835 | -0.091 | 32.954
12 | 0.825 | 0.08275 | -0.052 | 9.965
12.5 | 0.848 | 0.09156 | -0.05 | 9.262
13 | 0.877 | 0.09997 | -0.054 | 8.773
13.5 | 0.899 | 0.10239 | -0.051 | 8.783
14 | 0.925 | 0.1071 | -0.052 | 8.641
14.5 | 0.959 | 0.11042 | -0.059 | 8.681
15 | 0.978 | 0.11214 | -0.054 | 8.717
15.5 | 1.004 | 0.11913 | -0.056 | 8.425
16 | 1.036 | 0.12363 | -0.061 | 8.381
16.5 | 1.056 | 0.12697 | -0.058 | 8.316
17 | 1.081 | 0.13096 | -0.058 | 8.255
17.5 | 1.11 | 0.13818 | -0.062 | 8.035
18 | 1.155 | 0.13159 | -0.07 | 8.775
18.5 | 1.159 | 0.14359 | -0.062 | 8.074
19 | 1.185 | 0.15069 | -0.063 | 7.862
19.5 | 1.217 | 0.15195 | -0.067 | 8.011
20 | 1.271 | 0.13891 | -0.076 | 9.152

## 80. Re 5M Mach 0.50 (2)
BIGFOIL.COM POLAR EXPORT
NACA63-511 a=0.6
NACA63-511 a=0.6 |  |  |  | Cl Max: | 1.4041 | at alpha= | 9 | deg
XFOIL ncrit=9 |  |  |  | L/D Max: | 178.337 | at alpha= | 3 | deg
Re: | 5000000 |  |  | Cd Min: | 0.26461 | at alpha= | -20 | deg
Mach: | 0.5 |  |  | Cl=0 at alpha= | -3.4207 | deg
|  |  |  | @ Cl=0.1, Cd= | 0.0058078
|  |  |  | @ Cl=0.4, Cd= | 0.0049235
|  |  |  | @ Cl=0.6, Cd= | 0.0042979
alpha (deg) | Cl | Cd | Cm | Cl/Cd
-20 | -0.7067 | 0.26461 | 0.0506 | -2.6707
-19.5 | -0.6835 | 0.25611 | 0.0452 | -2.6688
-19 | -0.6601 | 0.24758 | 0.0398 | -2.6662
-18.5 | -0.6399 | 0.24009 | 0.0353 | -2.6653
-18 | -0.6178 | 0.23143 | 0.0304 | -2.6695
-16.5 | -0.5519 | 0.20504 | 0.0151 | -2.6917
-16 | -0.5272 | 0.19835 | 0.0103 | -2.6579
-15.5 | -0.5052 | 0.19002 | 0.0054 | -2.6587
-14.5 | -0.4649 | 0.17212 | -0.0046 | -2.701
-14 | -0.4459 | 0.16322 | -0.0095 | -2.7319
-13.5 | -0.4292 | 0.15392 | -0.0144 | -2.7885
-13 | -0.4121 | 0.14513 | -0.0193 | -2.8395
-12.5 | -0.3937 | 0.13702 | -0.0241 | -2.8733
-12 | -0.3765 | 0.12891 | -0.0288 | -2.9206
-11.5 | -0.3619 | 0.12041 | -0.0335 | -3.0056
-11 | -0.3503 | 0.11145 | -0.0385 | -3.1431
-10.5 | -0.3367 | 0.10359 | -0.0432 | -3.2503
-10 | -0.3236 | 0.09595 | -0.0476 | -3.3726
-9.5 | -0.31 | 0.08868 | -0.0519 | -3.4957
-9 | -0.3072 | 0.07986 | -0.057 | -3.8467
-8.5 | -0.3062 | 0.07133 | -0.062 | -4.2927
-8 | -0.3154 | 0.06208 | -0.0679 | -5.0805
-7.5 | -0.33 | 0.05325 | -0.0735 | -6.1972
-7 | -0.3452 | 0.04168 | -0.0867 | -8.2821
-6.5 | -0.3416 | 0.03165 | -0.0932 | -10.793
-6 | -0.3227 | 0.02164 | -0.096 | -14.9122
-5.5 | -0.2901 | 0.0116 | -0.0963 | -25.0086
-5 | -0.2264 | 0.00835 | -0.0951 | -27.1138
-4.5 | -0.155 | 0.00729 | -0.094 | -21.262
-4 | -0.083 | 0.00667 | -0.0934 | -12.4438
-3.5 | -0.0113 | 0.00629 | -0.0931 | -1.7965
-3 | 0.0599 | 0.00591 | -0.093 | 10.1354
-2.5 | 0.1305 | 0.00573 | -0.0932 | 22.7749
-2 | 0.2008 | 0.00553 | -0.0935 | 36.311
-1.5 | 0.2707 | 0.0054 | -0.0939 | 50.1296
-1 | 0.34 | 0.00522 | -0.0944 | 65.1341
-0.5 | 0.4088 | 0.00488 | -0.0951 | 83.7705
0 | 0.4771 | 0.00445 | -0.0959 | 107.2135
0.5 | 0.5458 | 0.00429 | -0.0966 | 127.2261
1 | 0.6147 | 0.0043 | -0.0972 | 142.9535
1.5 | 0.6838 | 0.00438 | -0.0977 | 156.1187
2 | 0.7528 | 0.00452 | -0.0982 | 166.5487
2.5 | 0.8213 | 0.00474 | -0.0984 | 173.27
3 | 0.8899 | 0.00499 | -0.0986 | 178.3367
3.5 | 0.9531 | 0.00571 | -0.0979 | 166.9177
4 | 1.0092 | 0.00676 | -0.0962 | 149.2899
5 | 1.1082 | 0.00883 | -0.0897 | 125.504
5.5 | 1.1611 | 0.00979 | -0.0865 | 118.6006
6 | 1.2152 | 0.01057 | -0.0831 | 114.9669
6.5 | 1.2582 | 0.01142 | -0.0777 | 110.1751
7 | 1.2909 | 0.01262 | -0.0711 | 102.29
7.5 | 1.3308 | 0.01399 | -0.0659 | 95.1251
8 | 1.3673 | 0.01579 | -0.0605 | 86.5928
8.5 | 1.3962 | 0.01824 | -0.0546 | 76.5461
9 | 1.4041 | 0.02216 | -0.0476 | 63.3619
9.5 | 1.3924 | 0.02768 | -0.0406 | 50.3035
10 | 1.3741 | 0.03432 | -0.0347 | 40.0379
10.5 | 1.3511 | 0.04243 | -0.0306 | 31.843
11 | 1.3244 | 0.05201 | -0.0296 | 25.4643
11.5 | 1.2899 | 0.06372 | -0.0317 | 20.2433
12 | 1.2531 | 0.07721 | -0.037 | 16.2298
12.5 | 1.219 | 0.09197 | -0.0448 | 13.2543
13 | 1.1881 | 0.1079 | -0.0546 | 11.0111
13.5 | 1.1618 | 0.12458 | -0.0656 | 9.3257
14 | 1.1424 | 0.14114 | -0.0763 | 8.0941

## 81. Re 6M Mach 0.00 (1)
BIGFOIL.COM POLAR EXPORT
NACA63-511 a=0.6
NACA63-511 a=0.6 |  |  |  | Cl Max: | 1.298 | at alpha= | 10 | deg
JavaFoil+Calcfoil stall+Eppler ext transition |  |  |  | L/D Max: | 146.619 | at alpha= | 4 | deg
Re: | 6000000 |  |  | Cd Min: | 0.00509 | at alpha= | -0.5 | deg
Mach: | 0 |  |  | Cl=0 at alpha= | -3.4068 | deg
|  |  |  | @ Cl=0.1, Cd= | 0.0061459
|  |  |  | @ Cl=0.4, Cd= | 0.0051358
|  |  |  | @ Cl=0.6, Cd= | 0.0054066
alpha (deg) | Cl | Cd | Cm | Cl/Cd
-14 | -0.511 | 0.09774 | -0.03 | -5.227
-13.5 | -0.522 | 0.09235 | -0.03 | -5.65
-13 | -0.53 | 0.08641 | -0.031 | -6.138
-12.5 | -0.536 | 0.08078 | -0.031 | -6.635
-12 | -0.534 | 0.07591 | -0.032 | -7.037
-11.5 | -0.529 | 0.07114 | -0.033 | -7.44
-11 | -0.521 | 0.06553 | -0.035 | -7.958
-10.5 | -0.512 | 0.05946 | -0.038 | -8.604
-10 | -0.498 | 0.05358 | -0.041 | -9.303
-9.5 | -0.552 | 0.0132 | -0.062 | -41.847
-9 | -0.554 | 0.00843 | -0.066 | -65.735
-8.5 | -0.52 | 0.00803 | -0.067 | -64.835
-8 | -0.482 | 0.00771 | -0.067 | -62.496
-7.5 | -0.44 | 0.00745 | -0.068 | -59.001
-7 | -0.394 | 0.00729 | -0.068 | -54.006
-6.5 | -0.344 | 0.00707 | -0.068 | -48.649
-6 | -0.292 | 0.00685 | -0.069 | -42.579
-5.5 | -0.238 | 0.0067 | -0.069 | -35.519
-5 | -0.183 | 0.00657 | -0.07 | -27.823
-4.5 | -0.126 | 0.00645 | -0.07 | -19.611
-4 | -0.069 | 0.00634 | -0.071 | -10.884
-3.5 | -0.011 | 0.0063 | -0.071 | -1.724
-3 | 0.048 | 0.00619 | -0.071 | 7.738
-2.5 | 0.107 | 0.00614 | -0.072 | 17.443
-2 | 0.166 | 0.00607 | -0.072 | 27.407
-1.5 | 0.226 | 0.00603 | -0.073 | 37.441
-1 | 0.285 | 0.0051 | -0.073 | 55.914
-0.5 | 0.345 | 0.00509 | -0.074 | 67.879
0 | 0.405 | 0.00514 | -0.074 | 78.649
0.5 | 0.464 | 0.0052 | -0.074 | 89.126
1 | 0.523 | 0.00525 | -0.075 | 99.557
1.5 | 0.582 | 0.00537 | -0.075 | 108.404
2 | 0.641 | 0.00549 | -0.076 | 116.844
2.5 | 0.698 | 0.00534 | -0.076 | 130.689
3 | 0.756 | 0.00546 | -0.077 | 138.562
3.5 | 0.814 | 0.00564 | -0.077 | 144.225
4 | 0.87 | 0.00594 | -0.077 | 146.619
4.5 | 0.926 | 0.00647 | -0.078 | 143.218
5 | 0.98 | 0.007 | -0.078 | 140.028
5.5 | 1.033 | 0.00757 | -0.079 | 136.406
6 | 1.081 | 0.01013 | -0.079 | 106.758
6.5 | 1.127 | 0.01057 | -0.079 | 106.653
7 | 1.168 | 0.01108 | -0.079 | 105.453
7.5 | 1.206 | 0.01147 | -0.08 | 105.2
8 | 1.24 | 0.01151 | -0.08 | 107.669
8.5 | 1.268 | 0.01213 | -0.08 | 104.564
9 | 1.286 | 0.01286 | -0.08 | 99.999
9.5 | 1.296 | 0.01366 | -0.081 | 94.822
10 | 1.298 | 0.01455 | -0.081 | 89.203
10.5 | 1.292 | 0.01537 | -0.081 | 84.101
11 | 1.279 | 0.01648 | -0.081 | 77.593
11.5 | 1.259 | 0.01752 | -0.081 | 71.849
12 | 1.232 | 0.01882 | -0.081 | 65.469
12.5 | 1.198 | 0.02043 | -0.082 | 58.658
13 | 1.16 | 0.02217 | -0.082 | 52.306
13.5 | 1.114 | 0.02498 | -0.081 | 44.586
14 | 1.071 | 0.02623 | -0.081 | 40.845
14.5 | 1.02 | 0.02957 | -0.081 | 34.509
15 | 0.963 | 0.0353 | -0.08 | 27.29

## 82. Re 6M Mach 0.00 (2)
BIGFOIL.COM POLAR EXPORT
NACA63-511 a=0.6
NACA63-511 a=0.6 |  |  |  | Cl Max: | 1.7926 | at alpha= | 19.5 | deg
XFOIL ncrit=9 |  |  |  | L/D Max: | 161.128 | at alpha= | 3 | deg
Re: | 6000000 |  |  | Cd Min: | 0.0708 | at alpha= | 20 | deg
Mach: | 0 |  |  | Cl=0 at alpha= | -3.4458 | deg
|  |  |  | @ Cl=0.1, Cd= | 0.0053175
|  |  |  | @ Cl=0.4, Cd= | 0.0041785
|  |  |  | @ Cl=0.6, Cd= | 0.0041179
alpha (deg) | Cl | Cd | Cm | Cl/Cd
-18.5 | -1.2967 | 0.04923 | -0.0701 | -26.3396
-18 | -1.3636 | 0.03394 | -0.0817 | -40.1768
-17.5 | -1.3905 | 0.02772 | -0.0833 | -50.1623
-17 | -1.398 | 0.02524 | -0.0783 | -55.3883
-16.5 | -1.3789 | 0.02253 | -0.0763 | -61.2028
-15.5 | -1.3076 | 0.01882 | -0.0742 | -69.4793
-15 | -1.2635 | 0.01754 | -0.0736 | -72.0353
-14.5 | -1.2167 | 0.01645 | -0.0732 | -73.9635
-14 | -1.1678 | 0.01555 | -0.073 | -75.0997
-13.5 | -1.1177 | 0.01471 | -0.0728 | -75.9823
-13 | -1.0687 | 0.01351 | -0.0726 | -79.1044
-12 | -0.9645 | 0.01195 | -0.0725 | -80.7113
-11.5 | -0.9108 | 0.01137 | -0.0726 | -80.1055
-11 | -0.8564 | 0.01085 | -0.0727 | -78.9309
-10.5 | -0.8014 | 0.01042 | -0.0729 | -76.9098
-10 | -0.7461 | 0.01 | -0.0731 | -74.61
-9.5 | -0.6906 | 0.00956 | -0.0733 | -72.2385
-9 | -0.6359 | 0.00879 | -0.0734 | -72.3436
-8.5 | -0.5798 | 0.00836 | -0.0737 | -69.3541
-8 | -0.5233 | 0.00801 | -0.074 | -65.3308
-7.5 | -0.4665 | 0.00767 | -0.0743 | -60.8214
-7 | -0.4096 | 0.00735 | -0.0747 | -55.7279
-6.5 | -0.3524 | 0.00705 | -0.0751 | -49.9858
-6 | -0.2949 | 0.00681 | -0.0755 | -43.304
-5.5 | -0.2377 | 0.00641 | -0.0758 | -37.0827
-5 | -0.18 | 0.00616 | -0.0763 | -29.2208
-4.5 | -0.1222 | 0.00596 | -0.0767 | -20.5034
-4 | -0.0643 | 0.0058 | -0.0772 | -11.0862
-3.5 | -0.0063 | 0.00558 | -0.0777 | -1.129
-3 | 0.0518 | 0.00545 | -0.0782 | 9.5046
-2.5 | 0.11 | 0.00529 | -0.0787 | 20.794
-2 | 0.1681 | 0.00516 | -0.0792 | 32.5775
-1.5 | 0.2262 | 0.00502 | -0.0797 | 45.0598
-1 | 0.2842 | 0.00479 | -0.0803 | 59.3319
-0.5 | 0.3419 | 0.0045 | -0.0809 | 75.9778
0 | 0.3995 | 0.00418 | -0.0816 | 95.5742
0.5 | 0.457 | 0.00401 | -0.0822 | 113.9651
1 | 0.5146 | 0.004 | -0.0828 | 128.65
1.5 | 0.5722 | 0.00405 | -0.0833 | 141.284
2 | 0.6295 | 0.00419 | -0.0838 | 150.2387
2.5 | 0.6863 | 0.00439 | -0.0842 | 156.3326
3 | 0.7428 | 0.00461 | -0.0846 | 161.128
3.5 | 0.7956 | 0.00532 | -0.0847 | 149.5489
4 | 0.8479 | 0.00586 | -0.0846 | 144.6928
4.5 | 0.8968 | 0.00636 | -0.0839 | 141.0063
5 | 0.9475 | 0.00699 | -0.0834 | 135.5508
5.5 | 0.9993 | 0.00764 | -0.0831 | 130.7984
6 | 1.0511 | 0.00822 | -0.0828 | 127.871
6.5 | 1.1035 | 0.00867 | -0.0826 | 127.278
7 | 1.1552 | 0.00915 | -0.0823 | 126.2514
7.5 | 1.2063 | 0.00963 | -0.082 | 125.2648
8 | 1.257 | 0.01009 | -0.0815 | 124.5788
8.5 | 1.3058 | 0.01065 | -0.0809 | 122.6103
9 | 1.3544 | 0.01117 | -0.0801 | 121.2534
9.5 | 1.4004 | 0.0118 | -0.079 | 118.678
10 | 1.4452 | 0.01242 | -0.0777 | 116.3607
10.5 | 1.4869 | 0.01314 | -0.076 | 113.1583
11 | 1.5246 | 0.01393 | -0.0736 | 109.4472
11.5 | 1.5483 | 0.01478 | -0.0687 | 104.7564
12 | 1.5691 | 0.01602 | -0.064 | 97.9463
12.5 | 1.5959 | 0.01721 | -0.0607 | 92.731
13 | 1.6225 | 0.01856 | -0.0577 | 87.4192
13.5 | 1.647 | 0.02017 | -0.0548 | 81.6559
14 | 1.6693 | 0.02204 | -0.052 | 75.7396
14.5 | 1.6912 | 0.02404 | -0.0494 | 70.3494
15 | 1.7085 | 0.0265 | -0.0467 | 64.4717
15.5 | 1.7244 | 0.02921 | -0.0443 | 59.0346
16 | 1.7362 | 0.03241 | -0.042 | 53.5699
16.5 | 1.7507 | 0.03552 | -0.0403 | 49.2877
17 | 1.7673 | 0.03861 | -0.0391 | 45.7731
17.5 | 1.7778 | 0.04249 | -0.0379 | 41.8404
18 | 1.7844 | 0.04704 | -0.0371 | 37.9337
18.5 | 1.7894 | 0.05203 | -0.0368 | 34.3917
19 | 1.7922 | 0.05757 | -0.0371 | 31.1308
19.5 | 1.7926 | 0.0637 | -0.0378 | 28.1413
20 | 1.7884 | 0.0708 | -0.0393 | 25.2599

## 83. Re 6M Mach 0.10 (1)
BIGFOIL.COM POLAR EXPORT
NACA63-511 a=0.6
NACA63-511 a=0.6 |  |  |  | Cl Max: | 1.293 | at alpha= | 9.5 | deg
JavaFoil+Calcfoil stall+Eppler ext transition |  |  |  | L/D Max: | 147.065 | at alpha= | 4 | deg
Re: | 6000000 |  |  | Cd Min: | 0.00511 | at alpha= | -1 | deg
Mach: | 0.1 |  |  | Cl=0 at alpha= | -3.4068 | deg
|  |  |  | @ Cl=0.1, Cd= | 0.0061493
|  |  |  | @ Cl=0.4, Cd= | 0.0051365
|  |  |  | @ Cl=0.6, Cd= | 0.0054175
alpha (deg) | Cl | Cd | Cm | Cl/Cd
-14 | -0.484 | 0.09828 | -0.03 | -4.93
-13.5 | -0.499 | 0.09262 | -0.03 | -5.384
-13 | -0.51 | 0.08817 | -0.03 | -5.789
-12.5 | -0.519 | 0.08296 | -0.031 | -6.26
-12 | -0.52 | 0.07647 | -0.032 | -6.804
-11.5 | -0.518 | 0.07208 | -0.033 | -7.187
-11 | -0.512 | 0.06661 | -0.034 | -7.691
-10.5 | -0.504 | 0.06082 | -0.036 | -8.281
-10 | -0.491 | 0.05586 | -0.039 | -8.79
-9.5 | -0.484 | 0.04443 | -0.046 | -10.889
-9 | -0.552 | 0.00854 | -0.067 | -64.68
-8.5 | -0.519 | 0.00812 | -0.067 | -63.959
-8 | -0.482 | 0.0078 | -0.068 | -61.778
-7.5 | -0.44 | 0.0075 | -0.068 | -58.707
-7 | -0.394 | 0.00731 | -0.068 | -53.975
-6.5 | -0.345 | 0.00713 | -0.069 | -48.326
-6 | -0.293 | 0.00687 | -0.069 | -42.644
-5.5 | -0.239 | 0.00674 | -0.07 | -35.459
-5 | -0.184 | 0.0066 | -0.07 | -27.826
-4.5 | -0.127 | 0.00647 | -0.07 | -19.63
-4 | -0.069 | 0.00639 | -0.071 | -10.853
-3.5 | -0.011 | 0.0063 | -0.071 | -1.731
-3 | 0.048 | 0.00621 | -0.072 | 7.748
-2.5 | 0.108 | 0.00614 | -0.072 | 17.536
-2 | 0.167 | 0.00612 | -0.073 | 27.34
-1.5 | 0.227 | 0.00603 | -0.073 | 37.638
-1 | 0.287 | 0.00511 | -0.073 | 56.155
-0.5 | 0.347 | 0.00511 | -0.074 | 67.955
0 | 0.407 | 0.00514 | -0.074 | 79.087
0.5 | 0.466 | 0.00522 | -0.075 | 89.399
1 | 0.526 | 0.00528 | -0.075 | 99.621
1.5 | 0.585 | 0.00539 | -0.076 | 108.598
2 | 0.645 | 0.0055 | -0.076 | 117.145
2.5 | 0.701 | 0.00537 | -0.076 | 130.673
3 | 0.76 | 0.00548 | -0.077 | 138.545
3.5 | 0.818 | 0.00569 | -0.077 | 143.67
4 | 0.875 | 0.00595 | -0.078 | 147.065
4.5 | 0.931 | 0.00649 | -0.078 | 143.481
5 | 0.985 | 0.00703 | -0.079 | 140.212
5.5 | 1.037 | 0.0077 | -0.079 | 134.66
6 | 1.086 | 0.01022 | -0.079 | 106.276
6.5 | 1.131 | 0.01067 | -0.08 | 106.022
7 | 1.172 | 0.01117 | -0.08 | 104.945
7.5 | 1.21 | 0.01156 | -0.08 | 104.636
8 | 1.242 | 0.01163 | -0.08 | 106.817
8.5 | 1.27 | 0.01231 | -0.08 | 103.177
9 | 1.286 | 0.01309 | -0.081 | 98.217
9.5 | 1.293 | 0.01385 | -0.081 | 93.391
10 | 1.293 | 0.01476 | -0.081 | 87.551
10.5 | 1.284 | 0.01572 | -0.081 | 81.635
11 | 1.266 | 0.01684 | -0.081 | 75.177
11.5 | 1.241 | 0.01795 | -0.082 | 69.16
12 | 1.209 | 0.01922 | -0.082 | 62.913
12.5 | 1.17 | 0.02091 | -0.082 | 55.976
13 | 1.125 | 0.02288 | -0.082 | 49.188
13.5 | 1.077 | 0.02489 | -0.082 | 43.278
14 | 1.023 | 0.02787 | -0.081 | 36.725
14.5 | 0.958 | 0.03474 | -0.08 | 27.566

## 84. Re 6M Mach 0.10 (2)
BIGFOIL.COM POLAR EXPORT
NACA63-511 a=0.6
NACA63-511 a=0.6 |  |  |  | Cl Max: | 1.7731 | at alpha= | 18.5 | deg
XFOIL ncrit=9 |  |  |  | L/D Max: | 161.775 | at alpha= | 3 | deg
Re: | 6000000 |  |  | Cd Min: | 0.07891 | at alpha= | 20 | deg
Mach: | 0.1 |  |  | Cl=0 at alpha= | -3.4453 | deg
|  |  |  | @ Cl=0.1, Cd= | 0.0053208
|  |  |  | @ Cl=0.4, Cd= | 0.0041914
|  |  |  | @ Cl=0.6, Cd= | 0.004113
alpha (deg) | Cl | Cd | Cm | Cl/Cd
-17 | -1.3166 | 0.03073 | -0.0875 | -42.8441
-16.5 | -1.3504 | 0.02699 | -0.0822 | -50.0333
-16 | -1.3337 | 0.0242 | -0.08 | -55.1116
-15.5 | -1.3052 | 0.0217 | -0.0785 | -60.1475
-15 | -1.2707 | 0.0193 | -0.0772 | -65.8394
-14.5 | -1.2272 | 0.01769 | -0.0764 | -69.3725
-14 | -1.1795 | 0.01648 | -0.0758 | -71.5716
-13.5 | -1.1296 | 0.01543 | -0.0754 | -73.208
-13 | -1.0779 | 0.01456 | -0.075 | -74.0316
-12.5 | -1.0276 | 0.01329 | -0.0746 | -77.3213
-12 | -0.9747 | 0.01241 | -0.0744 | -78.5415
-11.5 | -0.9204 | 0.01173 | -0.0743 | -78.4655
-11 | -0.8653 | 0.01114 | -0.0742 | -77.675
-10.5 | -0.8096 | 0.01065 | -0.0743 | -76.0188
-10 | -0.7535 | 0.01019 | -0.0743 | -73.945
-9.5 | -0.697 | 0.0098 | -0.0745 | -71.1224
-9 | -0.6417 | 0.00898 | -0.0745 | -71.4588
-8.5 | -0.5851 | 0.00849 | -0.0747 | -68.9164
-8 | -0.5279 | 0.00811 | -0.0749 | -65.0925
-7.5 | -0.4705 | 0.00776 | -0.0751 | -60.6314
-7 | -0.4131 | 0.00742 | -0.0754 | -55.6739
-6.5 | -0.3553 | 0.0071 | -0.0757 | -50.0423
-6 | -0.2974 | 0.00684 | -0.0761 | -43.4795
-5.5 | -0.2396 | 0.00643 | -0.0764 | -37.2628
-5 | -0.1815 | 0.00618 | -0.0768 | -29.3689
-4.5 | -0.1232 | 0.00598 | -0.0772 | -20.602
-4 | -0.0648 | 0.00581 | -0.0777 | -11.1532
-3.5 | -0.0064 | 0.00559 | -0.0781 | -1.1449
-3 | 0.0521 | 0.00546 | -0.0786 | 9.5421
-2.5 | 0.1106 | 0.00529 | -0.0791 | 20.9074
-2 | 0.1691 | 0.00517 | -0.0796 | 32.7079
-1.5 | 0.2277 | 0.00503 | -0.0802 | 45.2684
-1 | 0.2859 | 0.00479 | -0.0808 | 59.6868
-0.5 | 0.3441 | 0.00451 | -0.0814 | 76.2971
0 | 0.402 | 0.00418 | -0.0821 | 96.1722
0.5 | 0.4598 | 0.00401 | -0.0827 | 114.6633
1 | 0.5178 | 0.00401 | -0.0832 | 129.1272
1.5 | 0.5758 | 0.00405 | -0.0838 | 142.1728
2 | 0.6334 | 0.0042 | -0.0842 | 150.8095
2.5 | 0.6906 | 0.0044 | -0.0847 | 156.9545
3 | 0.7474 | 0.00462 | -0.0851 | 161.7749
3.5 | 0.8006 | 0.00534 | -0.0851 | 149.9251
4 | 0.853 | 0.0059 | -0.0851 | 144.5763
4.5 | 0.9023 | 0.00642 | -0.0843 | 140.5452
5 | 0.9531 | 0.00703 | -0.0837 | 135.5761
5.5 | 1.005 | 0.00771 | -0.0834 | 130.3502
6 | 1.0573 | 0.00827 | -0.083 | 127.8476
6.5 | 1.11 | 0.00873 | -0.0828 | 127.1478
7 | 1.1621 | 0.00921 | -0.0824 | 126.1781
7.5 | 1.2133 | 0.00971 | -0.082 | 124.9537
8 | 1.2642 | 0.01019 | -0.0814 | 124.0628
8.5 | 1.3132 | 0.01077 | -0.0806 | 121.9313
9 | 1.3619 | 0.01129 | -0.0798 | 120.6289
9.5 | 1.4075 | 0.01196 | -0.0784 | 117.6839
10 | 1.4523 | 0.0126 | -0.077 | 115.2619
10.5 | 1.4923 | 0.0134 | -0.0748 | 111.3657
11 | 1.5253 | 0.01417 | -0.0713 | 107.6429
11.5 | 1.547 | 0.01518 | -0.0661 | 101.9104
12 | 1.5706 | 0.01647 | -0.0619 | 95.3613
12.5 | 1.5974 | 0.01779 | -0.0586 | 89.792
13 | 1.6239 | 0.01926 | -0.0556 | 84.3146
13.5 | 1.6475 | 0.02104 | -0.0526 | 78.3032
14 | 1.6685 | 0.02313 | -0.0497 | 72.1358
14.5 | 1.6874 | 0.0255 | -0.0469 | 66.1725
15 | 1.7023 | 0.02831 | -0.0441 | 60.1307
15.5 | 1.7176 | 0.03123 | -0.0418 | 54.9984
16 | 1.7304 | 0.03452 | -0.0397 | 50.1275
16.5 | 1.7463 | 0.03774 | -0.0382 | 46.2719
17 | 1.7597 | 0.04136 | -0.037 | 42.5459
17.5 | 1.7673 | 0.04585 | -0.036 | 38.5453
18 | 1.7719 | 0.05093 | -0.0355 | 34.7909
18.5 | 1.7731 | 0.05673 | -0.0356 | 31.2551
19 | 1.7731 | 0.06301 | -0.0363 | 28.14
19.5 | 1.7686 | 0.07027 | -0.0377 | 25.1686
20 | 1.7571 | 0.07891 | -0.0401 | 22.2671

## 85. Re 6M Mach 0.25 (1)
BIGFOIL.COM POLAR EXPORT
NACA63-511 a=0.6
NACA63-511 a=0.6 |  |  |  | Cl Max: | 1.277 | at alpha= | 9 | deg
JavaFoil+Calcfoil stall+Eppler ext transition |  |  |  | L/D Max: | 147.486 | at alpha= | 4 | deg
Re: | 6000000 |  |  | Cd Min: | 0.00513 | at alpha= | -0.5 | deg
Mach: | 0.25 |  |  | Cl=0 at alpha= | -3.4083 | deg
|  |  |  | @ Cl=0.1, Cd= | 0.0061915
|  |  |  | @ Cl=0.4, Cd= | 0.0051723
|  |  |  | @ Cl=0.6, Cd= | 0.09832
alpha (deg) | Cl | Cd | Cm | Cl/Cd
-13 | -0.331 | 0.09291 | -0.031 | -3.563
-12.5 | -0.371 | 0.08783 | -0.031 | -4.228
-12 | -0.399 | 0.08302 | -0.031 | -4.801
-11.5 | -0.42 | 0.07826 | -0.031 | -5.363
-11 | -0.435 | 0.07239 | -0.031 | -6.003
-10.5 | -0.443 | 0.06598 | -0.032 | -6.716
-10 | -0.445 | 0.06169 | -0.033 | -7.208
-9.5 | -0.44 | 0.05735 | -0.035 | -7.667
-9 | -0.43 | 0.05193 | -0.038 | -8.274
-8.5 | -0.417 | 0.04453 | -0.044 | -9.359
-8 | -0.477 | 0.0081 | -0.069 | -58.832
-7.5 | -0.44 | 0.00777 | -0.07 | -56.614
-7 | -0.397 | 0.00753 | -0.07 | -52.763
-6.5 | -0.349 | 0.00726 | -0.071 | -48.068
-6 | -0.298 | 0.00702 | -0.071 | -42.361
-5.5 | -0.244 | 0.00689 | -0.072 | -35.383
-5 | -0.188 | 0.00671 | -0.072 | -27.975
-4.5 | -0.13 | 0.00656 | -0.072 | -19.818
-4 | -0.071 | 0.00643 | -0.073 | -11.051
-3.5 | -0.011 | 0.00635 | -0.073 | -1.761
-3 | 0.049 | 0.00625 | -0.074 | 7.908
-2.5 | 0.11 | 0.00618 | -0.074 | 17.878
-2 | 0.172 | 0.00615 | -0.075 | 27.959
-1.5 | 0.233 | 0.00609 | -0.075 | 38.298
-1 | 0.295 | 0.00514 | -0.076 | 57.362
-0.5 | 0.357 | 0.00513 | -0.076 | 69.484
0 | 0.418 | 0.00519 | -0.076 | 80.518
0.5 | 0.479 | 0.00526 | -0.077 | 91.07
1 | 0.54 | 0.00534 | -0.077 | 101.165
1.5 | 0.601 | 0.00543 | -0.078 | 110.668
2 | 0.662 | 0.00557 | -0.078 | 118.852
2.5 | 0.72 | 0.00544 | -0.079 | 132.366
3 | 0.781 | 0.00558 | -0.079 | 139.981
3.5 | 0.84 | 0.00579 | -0.079 | 145.129
4 | 0.898 | 0.00609 | -0.08 | 147.486
4.5 | 0.955 | 0.0067 | -0.08 | 142.618
5 | 1.01 | 0.00689 | -0.081 | 146.567
5.5 | 1.061 | 0.01015 | -0.081 | 104.544
6 | 1.11 | 0.01061 | -0.081 | 104.578
6.5 | 1.154 | 0.01116 | -0.081 | 103.366
7 | 1.193 | 0.01172 | -0.082 | 101.792
7.5 | 1.227 | 0.0122 | -0.082 | 100.53
8 | 1.254 | 0.01238 | -0.082 | 101.263
8.5 | 1.274 | 0.01318 | -0.082 | 96.628
9 | 1.277 | 0.0141 | -0.083 | 90.539
9.5 | 1.267 | 0.01514 | -0.083 | 83.706
10 | 1.245 | 0.01625 | -0.083 | 76.574
10.5 | 1.208 | 0.01749 | -0.083 | 69.042
11 | 1.157 | 0.01891 | -0.083 | 61.18
11.5 | 1.093 | 0.02055 | -0.083 | 53.166
12 | 1.014 | 0.0231 | -0.083 | 43.881
12.5 | 0.91 | 0.02981 | -0.081 | 30.513
13 | 0.717 | 0.08334 | -0.054 | 8.609
13.5 | 0.628 | 0.09218 | -0.05 | 6.817
14 | 0.539 | 0.09832 | -0.049 | 5.478

## 86. Re 6M Mach 0.25 (2)
BIGFOIL.COM POLAR EXPORT
NACA63-511 a=0.6
NACA63-511 a=0.6 |  |  |  | Cl Max: | 1.6614 | at alpha= | 15.5 | deg
XFOIL ncrit=9 |  |  |  | L/D Max: | 165.546 | at alpha= | 3 | deg
Re: | 6000000 |  |  | Cd Min: | 0.18363 | at alpha= | -16.5 | deg
Mach: | 0.25 |  |  | Cl=0 at alpha= | -3.4408 | deg
|  |  |  | @ Cl=0.1, Cd= | 0.0053677
|  |  |  | @ Cl=0.4, Cd= | 0.0043093
|  |  |  | @ Cl=0.6, Cd= | 0.004101
alpha (deg) | Cl | Cd | Cm | Cl/Cd
-16.5 | -0.5387 | 0.18363 | 0.008 | -2.9336
-16 | -0.5219 | 0.17632 | 0.0037 | -2.96
-15.5 | -0.5072 | 0.16825 | -0.0008 | -3.0146
-15 | -0.4988 | 0.15814 | -0.0059 | -3.1542
-14.5 | -0.4985 | 0.14581 | -0.012 | -3.4188
-13.5 | -0.9499 | 0.04164 | -0.0845 | -22.8122
-13 | -0.9948 | 0.03371 | -0.0888 | -29.5105
-12.5 | -1.0362 | 0.02394 | -0.0881 | -43.2832
-12 | -1.0083 | 0.0193 | -0.0867 | -52.2435
-11.5 | -0.9618 | 0.01656 | -0.0854 | -58.0797
-11 | -0.9097 | 0.01447 | -0.0841 | -62.868
-10.5 | -0.8529 | 0.01303 | -0.0831 | -65.4566
-10 | -0.7934 | 0.01214 | -0.0822 | -65.3542
-9.5 | -0.7337 | 0.01128 | -0.0815 | -65.0443
-9 | -0.6732 | 0.01061 | -0.0809 | -63.4496
-8.5 | -0.6141 | 0.00966 | -0.0804 | -63.5714
-8 | -0.5541 | 0.00886 | -0.08 | -62.5395
-7.5 | -0.4932 | 0.00841 | -0.0798 | -58.6445
-7 | -0.4325 | 0.00794 | -0.0796 | -54.471
-6.5 | -0.3718 | 0.00746 | -0.0796 | -49.8391
-6 | -0.311 | 0.00709 | -0.0796 | -43.8646
-5.5 | -0.2503 | 0.00671 | -0.0797 | -37.3025
-5 | -0.1896 | 0.0063 | -0.0799 | -30.0952
-4.5 | -0.1288 | 0.00608 | -0.0801 | -21.1842
-4 | -0.0679 | 0.00586 | -0.0804 | -11.587
-3.5 | -0.0072 | 0.00565 | -0.0808 | -1.2743
-3 | 0.0536 | 0.00549 | -0.0812 | 9.7632
-2.5 | 0.1143 | 0.00533 | -0.0817 | 21.4447
-2 | 0.1749 | 0.00521 | -0.0821 | 33.5701
-1.5 | 0.2354 | 0.00507 | -0.0827 | 46.43
-1 | 0.2958 | 0.00484 | -0.0833 | 61.1157
-0.5 | 0.3559 | 0.00456 | -0.0839 | 78.0482
0 | 0.4157 | 0.00422 | -0.0846 | 98.5071
0.5 | 0.4754 | 0.00406 | -0.0852 | 117.0936
1 | 0.5354 | 0.00405 | -0.0858 | 132.1975
1.5 | 0.5953 | 0.00409 | -0.0863 | 145.5501
2 | 0.655 | 0.00423 | -0.0868 | 154.8463
2.5 | 0.7141 | 0.00445 | -0.0872 | 160.4719
3 | 0.7731 | 0.00467 | -0.0876 | 165.546
3.5 | 0.8278 | 0.00543 | -0.0875 | 152.4494
4 | 0.8815 | 0.0061 | -0.0873 | 144.5082
5 | 0.9837 | 0.0073 | -0.0853 | 134.7534
5.5 | 1.0368 | 0.00803 | -0.0847 | 129.1158
6 | 1.091 | 0.00858 | -0.0841 | 127.1562
6.5 | 1.1452 | 0.0091 | -0.0834 | 125.8462
7 | 1.199 | 0.0096 | -0.0827 | 124.8958
7.5 | 1.2517 | 0.01014 | -0.0817 | 123.4418
8 | 1.3027 | 0.01076 | -0.0804 | 121.0688
8.5 | 1.3528 | 0.01135 | -0.0789 | 119.1894
9 | 1.399 | 0.0121 | -0.0767 | 115.6198
9.5 | 1.443 | 0.01285 | -0.0742 | 112.2957
10 | 1.4733 | 0.01374 | -0.0692 | 107.2271
10.5 | 1.4986 | 0.01484 | -0.064 | 100.9838
11 | 1.5231 | 0.01634 | -0.0592 | 93.213
11.5 | 1.5511 | 0.0179 | -0.0554 | 86.6536
12 | 1.577 | 0.01974 | -0.0516 | 79.8886
12.5 | 1.6013 | 0.02186 | -0.048 | 73.2525
13 | 1.6241 | 0.02422 | -0.0447 | 67.0562
13.5 | 1.6399 | 0.02727 | -0.0412 | 60.1357
14 | 1.645 | 0.03136 | -0.0375 | 52.4554
14.5 | 1.6584 | 0.03503 | -0.035 | 47.3423
15 | 1.6593 | 0.04018 | -0.0325 | 41.2967
15.5 | 1.6614 | 0.04564 | -0.031 | 36.4023
16 | 1.6548 | 0.05249 | -0.0303 | 31.526
16.5 | 1.6424 | 0.06067 | -0.0308 | 27.071
17 | 1.6245 | 0.07028 | -0.0328 | 23.1147
17.5 | 1.5986 | 0.08178 | -0.0365 | 19.5476
18 | 1.5683 | 0.0949 | -0.0421 | 16.5258
18.5 | 1.5307 | 0.11027 | -0.0499 | 13.8814
19 | 1.4957 | 0.12609 | -0.059 | 11.8622
19.5 | 1.4556 | 0.1438 | -0.0702 | 10.1224
20 | 1.4125 | 0.16293 | -0.0829 | 8.6694

## 87. Re 6M Mach 0.50 (1)
BIGFOIL.COM POLAR EXPORT
NACA63-511 a=0.6
NACA63-511 a=0.6 |  |  |  | Cl Max: | 1.295 | at alpha= | 20 | deg
JavaFoil+Calcfoil stall+Eppler ext transition |  |  |  | L/D Max: | 155.754 | at alpha= | 3.5 | deg
Re: | 6000000 |  |  | Cd Min: | 0.00533 | at alpha= | -0.5 | deg
Mach: | 0.5 |  |  | Cl=0 at alpha= | -3.4104 | deg
|  |  |  | @ Cl=0.1, Cd= | 0.0064103
|  |  |  | @ Cl=0.4, Cd= | 0.0053313
|  |  |  | @ Cl=0.6, Cd= | 0.0056324
alpha (deg) | Cl | Cd | Cm | Cl/Cd
-20 | -0.912 | 0.15966 | -0.04 | -5.71
-19.5 | -0.885 | 0.15004 | -0.04 | -5.898
-19 | -0.856 | 0.14505 | -0.039 | -5.905
-18.5 | -0.828 | 0.14118 | -0.039 | -5.864
-18 | -0.801 | 0.13705 | -0.038 | -5.842
-17.5 | -0.774 | 0.13361 | -0.039 | -5.79
-17 | -0.747 | 0.13234 | -0.039 | -5.644
-16.5 | -0.72 | 0.12553 | -0.039 | -5.732
-16 | -0.691 | 0.11852 | -0.038 | -5.829
-15.5 | -0.663 | 0.11451 | -0.038 | -5.794
-15 | -0.637 | 0.10242 | -0.038 | -6.216
-14.5 | -0.61 | 0.0952 | -0.039 | -6.406
-14 | -0.582 | 0.10453 | -0.038 | -5.564
-13.5 | -0.554 | 0.09804 | -0.038 | -5.649
-13 | -0.527 | 0.09022 | -0.038 | -5.838
-12.5 | -0.5 | 0.08191 | -0.039 | -6.099
-12 | -0.472 | 0.07565 | -0.039 | -6.246
-11.5 | -0.446 | 0.07035 | -0.041 | -6.336
-11 | -0.419 | 0.06469 | -0.043 | -6.483
-10.5 | -0.389 | 0.07223 | -0.037 | -5.383
-10 | -0.362 | 0.06504 | -0.037 | -5.56
-9.5 | -0.335 | 0.05898 | -0.04 | -5.678
-9 | -0.308 | 0.05442 | -0.041 | -5.66
-8.5 | -0.282 | 0.04898 | -0.045 | -5.761
-8 | -0.251 | 0.05381 | -0.036 | -4.672
-7.5 | -0.224 | 0.05154 | -0.035 | -4.344
-7 | -0.197 | 0.04621 | -0.038 | -4.261
-6.5 | -0.17 | 0.04127 | -0.043 | -4.125
-6 | -0.225 | 0.03966 | -0.041 | -5.68
-5.5 | -0.249 | 0.00746 | -0.08 | -33.338
-5 | -0.199 | 0.00721 | -0.08 | -27.625
-4.5 | -0.141 | 0.00703 | -0.081 | -20.041
-4 | -0.078 | 0.00681 | -0.081 | -11.454
-3.5 | -0.012 | 0.00662 | -0.082 | -1.869
-3 | 0.055 | 0.00645 | -0.082 | 8.508
-2.5 | 0.123 | 0.00639 | -0.083 | 19.264
-2 | 0.192 | 0.00632 | -0.083 | 30.324
-1.5 | 0.261 | 0.00629 | -0.084 | 41.431
-1 | 0.329 | 0.00539 | -0.084 | 61.114
-0.5 | 0.399 | 0.00533 | -0.085 | 74.769
0 | 0.467 | 0.00542 | -0.085 | 86.155
0.5 | 0.536 | 0.00551 | -0.086 | 97.228
1 | 0.604 | 0.00564 | -0.086 | 107.1
1.5 | 0.672 | 0.0055 | -0.087 | 122.111
2 | 0.74 | 0.00562 | -0.087 | 131.506
2.5 | 0.804 | 0.00581 | -0.088 | 138.268
3 | 0.871 | 0.00603 | -0.088 | 144.577
3.5 | 0.936 | 0.00601 | -0.089 | 155.754
4 | 0.999 | 0.00747 | -0.089 | 133.882
4.5 | 1.058 | 0.00825 | -0.089 | 128.241
5 | 1.11 | 0.01003 | -0.089 | 110.686
5.5 | 1.157 | 0.01205 | -0.089 | 96.016
6 | 1.2 | 0.01295 | -0.09 | 92.651
6.5 | 1.224 | 0.01376 | -0.09 | 88.969
7 | 1.224 | 0.01488 | -0.09 | 82.264
7.5 | 1.169 | 0.01649 | -0.09 | 70.898
8 | 0.739 | 0.01757 | -0.09 | 42.044
8.5 | 0.642 | 0.05663 | -0.049 | 11.329
9 | 0.797 | 0.02015 | -0.091 | 39.541
9.5 | 0.692 | 0.06415 | -0.045 | 10.785
10 | 0.856 | 0.02203 | -0.091 | 38.873
10.5 | 0.881 | 0.02485 | -0.091 | 35.466
11 | 0.771 | 0.07841 | -0.049 | 9.832
11.5 | 0.94 | 0.02676 | -0.092 | 35.113
12 | 0.852 | 0.06966 | -0.069 | 12.228
12.5 | 0.849 | 0.09075 | -0.051 | 9.354
13 | 0.879 | 0.09659 | -0.056 | 9.1
13.5 | 0.9 | 0.09956 | -0.051 | 9.035
14 | 0.928 | 0.1038 | -0.054 | 8.936
14.5 | 0.964 | 0.10552 | -0.062 | 9.134
15 | 0.978 | 0.11092 | -0.055 | 8.816
15.5 | 1.006 | 0.11616 | -0.057 | 8.659
16 | 1.043 | 0.11742 | -0.065 | 8.878
16.5 | 1.056 | 0.12499 | -0.058 | 8.451
17 | 1.082 | 0.12974 | -0.059 | 8.339
17.5 | 1.117 | 0.13231 | -0.065 | 8.439
18 | 1.172 | 0.11892 | -0.075 | 9.852
18.5 | 1.16 | 0.14429 | -0.062 | 8.038
19 | 1.188 | 0.14614 | -0.064 | 8.128
19.5 | 1.233 | 0.13997 | -0.072 | 8.811
20 | 1.295 | 0.12101 | -0.081 | 10.703

## 88. Re 6M Mach 0.50 (2)
BIGFOIL.COM POLAR EXPORT
NACA63-511 a=0.6
NACA63-511 a=0.6 |  |  |  | Cl Max: | 1.419 | at alpha= | 9 | deg
XFOIL ncrit=9 |  |  |  | L/D Max: | 180.548 | at alpha= | 3 | deg
Re: | 6000000 |  |  | Cd Min: | 0.24037 | at alpha= | -18.5 | deg
Mach: | 0.5 |  |  | Cl=0 at alpha= | -3.4179 | deg
|  |  |  | @ Cl=0.1, Cd= | 0.0056003
|  |  |  | @ Cl=0.4, Cd= | 0.0048469
|  |  |  | @ Cl=0.6, Cd= | 0.0042278
alpha (deg) | Cl | Cd | Cm | Cl/Cd
-18.5 | -0.6411 | 0.24037 | 0.0357 | -2.6671
-18 | -0.6186 | 0.23114 | 0.0305 | -2.6763
-17 | -0.5739 | 0.21363 | 0.0203 | -2.6864
-16.5 | -0.5519 | 0.20489 | 0.0151 | -2.6936
-16 | -0.5304 | 0.1961 | 0.01 | -2.7047
-15 | -0.4889 | 0.17881 | -0.0001 | -2.7342
-14.5 | -0.4688 | 0.17022 | -0.0051 | -2.7541
-14 | -0.4482 | 0.16208 | -0.0099 | -2.7653
-13.5 | -0.4294 | 0.15372 | -0.0146 | -2.7934
-13 | -0.4129 | 0.1446 | -0.0196 | -2.8555
-12.5 | -0.3984 | 0.13547 | -0.0248 | -2.9409
-12 | -0.38 | 0.12773 | -0.0293 | -2.975
-11.5 | -0.3632 | 0.11984 | -0.0339 | -3.0307
-11 | -0.3536 | 0.11054 | -0.0391 | -3.1988
-10.5 | -0.3432 | 0.10193 | -0.0441 | -3.367
-10 | -0.3303 | 0.09434 | -0.0486 | -3.5012
-9.5 | -0.3151 | 0.0875 | -0.0527 | -3.6011
-9 | -0.3108 | 0.07902 | -0.0577 | -3.9332
-8.5 | -0.3137 | 0.07002 | -0.0631 | -4.4801
-8 | -0.3159 | 0.06185 | -0.0681 | -5.1075
-7.5 | -0.3344 | 0.05266 | -0.0739 | -6.3502
-7 | -0.3502 | 0.0408 | -0.0875 | -8.5833
-6.5 | -0.3571 | 0.02872 | -0.0946 | -12.4338
-6 | -0.333 | 0.01921 | -0.0965 | -17.3347
-5.5 | -0.2943 | 0.01046 | -0.0963 | -28.1358
-5 | -0.2269 | 0.00814 | -0.095 | -27.8747
-4.5 | -0.1561 | 0.00683 | -0.094 | -22.8551
-4 | -0.0837 | 0.00635 | -0.0934 | -13.1811
-3.5 | -0.0117 | 0.00599 | -0.0931 | -1.9533
-3 | 0.0596 | 0.00572 | -0.093 | 10.4196
-2.5 | 0.1305 | 0.00551 | -0.0932 | 23.6842
-2 | 0.2007 | 0.00536 | -0.0935 | 37.444
-1.5 | 0.2706 | 0.00523 | -0.0939 | 51.74
-1 | 0.3401 | 0.00509 | -0.0944 | 66.8173
-0.5 | 0.4091 | 0.00481 | -0.0951 | 85.052
0 | 0.4776 | 0.00443 | -0.0959 | 107.8104
0.5 | 0.5461 | 0.00422 | -0.0966 | 129.4076
1 | 0.615 | 0.00423 | -0.0972 | 145.3901
1.5 | 0.6842 | 0.00428 | -0.0978 | 159.8598
2 | 0.7532 | 0.00443 | -0.0982 | 170.0226
2.5 | 0.8216 | 0.00467 | -0.0985 | 175.9315
3 | 0.8901 | 0.00493 | -0.0986 | 180.5477
3.5 | 0.9511 | 0.00587 | -0.0977 | 162.0273
4.5 | 1.0611 | 0.00795 | -0.0937 | 133.4717
5 | 1.1107 | 0.00867 | -0.0901 | 128.1084
5.5 | 1.1668 | 0.0095 | -0.0873 | 122.8211
6 | 1.2228 | 0.01022 | -0.0841 | 119.6477
6.5 | 1.2739 | 0.01099 | -0.0799 | 115.9145
7 | 1.3063 | 0.01201 | -0.0728 | 108.7677
7.5 | 1.3442 | 0.01334 | -0.0671 | 100.7646
8 | 1.3825 | 0.01497 | -0.0617 | 92.3514
8.5 | 1.4116 | 0.01733 | -0.0555 | 81.4541
9 | 1.419 | 0.02119 | -0.0482 | 66.9655
9.5 | 1.406 | 0.02668 | -0.0408 | 52.6987
10 | 1.3867 | 0.03326 | -0.0346 | 41.6927
10.5 | 1.3617 | 0.04141 | -0.0304 | 32.8834
11 | 1.3312 | 0.05121 | -0.0291 | 25.9949
11.5 | 1.2956 | 0.06294 | -0.0312 | 20.5847
12 | 1.2597 | 0.07624 | -0.0363 | 16.5228
12.5 | 1.2261 | 0.09085 | -0.044 | 13.4959
13 | 1.1957 | 0.10658 | -0.0536 | 11.2188
13.5 | 1.1698 | 0.12308 | -0.0644 | 9.5044
14 | 1.1508 | 0.13946 | -0.0751 | 8.2518

## 89. Re 7M Mach 0.00 (1)
BIGFOIL.COM POLAR EXPORT
NACA63-511 a=0.6
NACA63-511 a=0.6 |  |  |  | Cl Max: | 1.299 | at alpha= | 10 | deg
JavaFoil+Calcfoil stall+Eppler ext transition |  |  |  | L/D Max: | 142.705 | at alpha= | 3.5 | deg
Re: | 7000000 |  |  | Cd Min: | 0.0051 | at alpha= | -0.5 | deg
Mach: | 0 |  |  | Cl=0 at alpha= | -3.4068 | deg
|  |  |  | @ Cl=0.1, Cd= | 0.0060659
|  |  |  | @ Cl=0.4, Cd= | 0.0051275
|  |  |  | @ Cl=0.6, Cd= | 0.0053988
alpha (deg) | Cl | Cd | Cm | Cl/Cd
-14.5 | -0.498 | 0.10332 | -0.03 | -4.82
-14 | -0.511 | 0.09721 | -0.03 | -5.258
-13.5 | -0.522 | 0.09127 | -0.03 | -5.718
-13 | -0.531 | 0.08564 | -0.031 | -6.195
-12.5 | -0.536 | 0.08008 | -0.032 | -6.695
-12 | -0.535 | 0.07506 | -0.033 | -7.123
-11.5 | -0.53 | 0.0703 | -0.034 | -7.536
-11 | -0.523 | 0.0642 | -0.036 | -8.141
-10.5 | -0.514 | 0.05726 | -0.04 | -8.979
-10 | -0.508 | 0.04592 | -0.046 | -11.072
-9.5 | -0.584 | 0.00873 | -0.066 | -66.914
-9 | -0.554 | 0.00819 | -0.066 | -67.668
-8.5 | -0.52 | 0.00786 | -0.067 | -66.183
-8 | -0.482 | 0.00755 | -0.067 | -63.832
-7.5 | -0.44 | 0.00732 | -0.068 | -60.094
-7 | -0.394 | 0.00714 | -0.068 | -55.135
-6.5 | -0.344 | 0.00692 | -0.068 | -49.646
-6 | -0.292 | 0.00678 | -0.069 | -43.019
-5.5 | -0.238 | 0.00664 | -0.069 | -35.873
-5 | -0.183 | 0.0065 | -0.07 | -28.154
-4.5 | -0.126 | 0.00637 | -0.07 | -19.871
-4 | -0.069 | 0.00628 | -0.071 | -10.993
-3.5 | -0.011 | 0.00618 | -0.071 | -1.755
-3 | 0.048 | 0.00611 | -0.071 | 7.839
-2.5 | 0.107 | 0.00606 | -0.072 | 17.66
-2 | 0.166 | 0.00602 | -0.072 | 27.666
-1.5 | 0.226 | 0.00596 | -0.073 | 37.9
-1 | 0.285 | 0.00514 | -0.073 | 55.542
-0.5 | 0.345 | 0.0051 | -0.074 | 67.704
0 | 0.405 | 0.00513 | -0.074 | 78.931
0.5 | 0.464 | 0.00516 | -0.074 | 89.867
1 | 0.523 | 0.00527 | -0.075 | 99.339
1.5 | 0.582 | 0.00535 | -0.075 | 108.835
2 | 0.641 | 0.00551 | -0.076 | 116.502
2.5 | 0.698 | 0.00561 | -0.076 | 124.439
3 | 0.756 | 0.00549 | -0.077 | 137.677
3.5 | 0.814 | 0.0057 | -0.077 | 142.705
4 | 0.87 | 0.00612 | -0.077 | 142.116
4.5 | 0.926 | 0.00657 | -0.078 | 140.998
5 | 0.98 | 0.00716 | -0.078 | 136.927
5.5 | 1.033 | 0.00769 | -0.079 | 134.205
6 | 1.082 | 0.00988 | -0.079 | 109.467
6.5 | 1.128 | 0.01032 | -0.079 | 109.307
7 | 1.17 | 0.0108 | -0.079 | 108.305
7.5 | 1.208 | 0.01116 | -0.08 | 108.184
8 | 1.241 | 0.01175 | -0.08 | 105.639
8.5 | 1.27 | 0.01177 | -0.08 | 107.89
9 | 1.287 | 0.01248 | -0.08 | 103.16
9.5 | 1.297 | 0.01325 | -0.081 | 97.91
10 | 1.299 | 0.01409 | -0.081 | 92.197
10.5 | 1.294 | 0.01489 | -0.081 | 86.919
11 | 1.281 | 0.01596 | -0.081 | 80.232
11.5 | 1.261 | 0.01696 | -0.081 | 74.329
12 | 1.233 | 0.0182 | -0.082 | 67.762
12.5 | 1.2 | 0.01975 | -0.082 | 60.758
13 | 1.162 | 0.02122 | -0.082 | 54.78
13.5 | 1.116 | 0.02401 | -0.081 | 46.495
14 | 1.074 | 0.02522 | -0.082 | 42.571
14.5 | 1.024 | 0.0282 | -0.081 | 36.293
15 | 0.969 | 0.03289 | -0.081 | 29.451

## 90. Re 7M Mach 0.00 (2)
BIGFOIL.COM POLAR EXPORT
NACA63-511 a=0.6
NACA63-511 a=0.6 |  |  |  | Cl Max: | 1.8192 | at alpha= | 19.5 | deg
XFOIL ncrit=9 |  |  |  | L/D Max: | 158.273 | at alpha= | 3 | deg
Re: | 7000000 |  |  | Cd Min: | 0.06706 | at alpha= | 20 | deg
Mach: | 0 |  |  | Cl=0 at alpha= | -3.4441 | deg
|  |  |  | @ Cl=0.1, Cd= | 0.0051744
|  |  |  | @ Cl=0.4, Cd= | 0.0041983
|  |  |  | @ Cl=0.6, Cd= | 0.0040929
alpha (deg) | Cl | Cd | Cm | Cl/Cd
-19 | -1.3089 | 0.05436 | -0.0666 | -24.0784
-18.5 | -1.3793 | 0.03769 | -0.0793 | -36.5959
-17.5 | -1.4386 | 0.02572 | -0.0794 | -55.9331
-17 | -1.4191 | 0.0235 | -0.0772 | -60.3872
-16.5 | -1.3881 | 0.02165 | -0.0758 | -64.1155
-16 | -1.3537 | 0.01969 | -0.0746 | -68.7506
-15.5 | -1.3144 | 0.01795 | -0.0738 | -73.2256
-15 | -1.2701 | 0.01662 | -0.0733 | -76.42
-14.5 | -1.2226 | 0.01558 | -0.0729 | -78.4724
-14 | -1.1731 | 0.0147 | -0.0727 | -79.8027
-13.5 | -1.1225 | 0.01389 | -0.0725 | -80.8135
-13 | -1.0712 | 0.01308 | -0.0724 | -81.896
-12.5 | -1.0201 | 0.01212 | -0.0723 | -84.1667
-11.5 | -0.9134 | 0.01081 | -0.0724 | -84.4958
-11 | -0.8588 | 0.01032 | -0.0725 | -83.2171
-10.5 | -0.8036 | 0.00988 | -0.0727 | -81.336
-9.5 | -0.6922 | 0.00913 | -0.0731 | -75.816
-9 | -0.6367 | 0.00857 | -0.0734 | -74.294
-8.5 | -0.5808 | 0.00804 | -0.0736 | -72.2388
-8 | -0.5243 | 0.00766 | -0.0739 | -68.4465
-7 | -0.4104 | 0.00703 | -0.0746 | -58.3784
-6.5 | -0.3531 | 0.00676 | -0.075 | -52.2337
-6 | -0.2956 | 0.00655 | -0.0754 | -45.1298
-5.5 | -0.2381 | 0.00622 | -0.0758 | -38.2797
-5 | -0.1804 | 0.00597 | -0.0762 | -30.2178
-4.5 | -0.1225 | 0.00578 | -0.0767 | -21.1938
-4 | -0.0645 | 0.00561 | -0.0772 | -11.4973
-3.5 | -0.0065 | 0.00544 | -0.0776 | -1.1949
-2.5 | 0.1098 | 0.00515 | -0.0787 | 21.3204
-2 | 0.168 | 0.00503 | -0.0792 | 33.3996
-1.5 | 0.2261 | 0.00492 | -0.0797 | 45.9553
-1 | 0.2842 | 0.00471 | -0.0803 | 60.3397
-0.5 | 0.342 | 0.00447 | -0.0809 | 76.5101
0 | 0.3995 | 0.0042 | -0.0816 | 95.119
0.5 | 0.4571 | 0.004 | -0.0822 | 114.275
1 | 0.5147 | 0.00396 | -0.0828 | 129.9747
1.5 | 0.5722 | 0.00402 | -0.0833 | 142.3383
2 | 0.6294 | 0.00417 | -0.0838 | 150.9353
2.5 | 0.6863 | 0.00438 | -0.0842 | 156.6895
3 | 0.7423 | 0.00469 | -0.0846 | 158.2729
3.5 | 0.7949 | 0.00547 | -0.0846 | 145.3199
4 | 0.8476 | 0.00607 | -0.0846 | 139.6376
4.5 | 0.899 | 0.00657 | -0.0844 | 136.8341
5 | 0.9477 | 0.0069 | -0.0834 | 137.3478
5.5 | 1.0005 | 0.0075 | -0.0833 | 133.4
6 | 1.053 | 0.00801 | -0.0831 | 131.4607
6.5 | 1.1057 | 0.00845 | -0.083 | 130.8521
7 | 1.1578 | 0.00889 | -0.0828 | 130.2362
7.5 | 1.2091 | 0.00937 | -0.0824 | 129.0395
8 | 1.2601 | 0.00982 | -0.082 | 128.3198
8.5 | 1.3096 | 0.01034 | -0.0814 | 126.6538
9 | 1.3586 | 0.01085 | -0.0808 | 125.2166
9.5 | 1.405 | 0.01147 | -0.0797 | 122.4935
10 | 1.4509 | 0.01205 | -0.0786 | 120.4066
10.5 | 1.493 | 0.01279 | -0.0769 | 116.7318
11 | 1.533 | 0.01351 | -0.0749 | 113.4715
11.5 | 1.5604 | 0.01436 | -0.0706 | 108.663
12 | 1.5825 | 0.01538 | -0.0658 | 102.8934
12.5 | 1.6086 | 0.01651 | -0.0623 | 97.4319
13 | 1.6354 | 0.01778 | -0.0591 | 91.9798
13.5 | 1.6592 | 0.01936 | -0.056 | 85.7025
14 | 1.6802 | 0.02125 | -0.0529 | 79.0682
14.5 | 1.7016 | 0.02323 | -0.0502 | 73.2501
15 | 1.7183 | 0.02569 | -0.0474 | 66.8859
15.5 | 1.7377 | 0.02806 | -0.0451 | 61.928
16 | 1.7531 | 0.03086 | -0.0429 | 56.8082
16.5 | 1.7711 | 0.03356 | -0.0412 | 52.7741
17 | 1.7868 | 0.03663 | -0.0397 | 48.7797
17.5 | 1.797 | 0.04041 | -0.0384 | 44.4692
18 | 1.8067 | 0.04449 | -0.0374 | 40.6091
18.5 | 1.8131 | 0.04914 | -0.0369 | 36.8966
19 | 1.8175 | 0.05432 | -0.0368 | 33.4591
19.5 | 1.8192 | 0.06007 | -0.0373 | 30.2847
20 | 1.8142 | 0.06706 | -0.0384 | 27.0534

## 91. Re 7M Mach 0.10 (1)
BIGFOIL.COM POLAR EXPORT
NACA63-511 a=0.6
NACA63-511 a=0.6 |  |  |  | Cl Max: | 1.295 | at alpha= | 9.5 | deg
JavaFoil+Calcfoil stall+Eppler ext transition |  |  |  | L/D Max: | 142.518 | at alpha= | 3.5 | deg
Re: | 7000000 |  |  | Cd Min: | 0.00509 | at alpha= | -0.5 | deg
Mach: | 0.1 |  |  | Cl=0 at alpha= | -3.4068 | deg
|  |  |  | @ Cl=0.1, Cd= | 0.006084
|  |  |  | @ Cl=0.4, Cd= | 0.0051342
|  |  |  | @ Cl=0.6, Cd= | 0.005395
alpha (deg) | Cl | Cd | Cm | Cl/Cd
-14.5 | -0.468 | 0.10436 | -0.03 | -4.487
-14 | -0.485 | 0.09777 | -0.03 | -4.958
-13.5 | -0.499 | 0.09189 | -0.031 | -5.429
-13 | -0.511 | 0.08736 | -0.031 | -5.845
-12.5 | -0.519 | 0.08126 | -0.031 | -6.392
-12 | -0.521 | 0.07639 | -0.032 | -6.815
-11.5 | -0.519 | 0.07122 | -0.033 | -7.28
-11 | -0.514 | 0.06495 | -0.036 | -7.906
-10.5 | -0.505 | 0.0592 | -0.038 | -8.538
-10 | -0.495 | 0.0528 | -0.042 | -9.368
-9.5 | -0.559 | 0.01095 | -0.064 | -51.084
-9 | -0.552 | 0.00829 | -0.067 | -66.623
-8.5 | -0.519 | 0.00792 | -0.067 | -65.55
-8 | -0.482 | 0.00765 | -0.068 | -62.95
-7.5 | -0.44 | 0.00734 | -0.068 | -59.98
-7 | -0.394 | 0.00716 | -0.068 | -55.104
-6.5 | -0.345 | 0.00699 | -0.069 | -49.315
-6 | -0.293 | 0.0068 | -0.069 | -43.062
-5.5 | -0.239 | 0.00665 | -0.07 | -35.957
-5 | -0.184 | 0.00654 | -0.07 | -28.078
-4.5 | -0.127 | 0.00641 | -0.07 | -19.831
-4 | -0.069 | 0.00629 | -0.071 | -11.034
-3.5 | -0.011 | 0.00621 | -0.071 | -1.756
-3 | 0.048 | 0.00611 | -0.072 | 7.878
-2.5 | 0.108 | 0.00608 | -0.072 | 17.691
-2 | 0.167 | 0.00602 | -0.073 | 27.802
-1.5 | 0.227 | 0.00598 | -0.073 | 37.972
-1 | 0.287 | 0.00514 | -0.073 | 55.807
-0.5 | 0.347 | 0.00509 | -0.074 | 68.122
0 | 0.407 | 0.00514 | -0.074 | 79.12
0.5 | 0.466 | 0.00515 | -0.075 | 90.456
1 | 0.526 | 0.00526 | -0.075 | 99.899
1.5 | 0.585 | 0.00536 | -0.076 | 109.225
2 | 0.645 | 0.0055 | -0.076 | 117.224
2.5 | 0.702 | 0.00534 | -0.077 | 131.525
3 | 0.76 | 0.00552 | -0.077 | 137.734
3.5 | 0.818 | 0.00574 | -0.077 | 142.518
4 | 0.875 | 0.00617 | -0.078 | 141.787
4.5 | 0.931 | 0.00657 | -0.078 | 141.663
5 | 0.985 | 0.00717 | -0.079 | 137.387
5.5 | 1.037 | 0.00944 | -0.079 | 109.814
6 | 1.087 | 0.00996 | -0.079 | 109.068
6.5 | 1.132 | 0.01041 | -0.08 | 108.759
7 | 1.174 | 0.01089 | -0.08 | 107.791
7.5 | 1.211 | 0.01126 | -0.08 | 107.612
8 | 1.244 | 0.01187 | -0.08 | 104.759
8.5 | 1.271 | 0.01195 | -0.081 | 106.361
9 | 1.287 | 0.01268 | -0.081 | 101.523
9.5 | 1.295 | 0.01343 | -0.081 | 96.44
10 | 1.294 | 0.0143 | -0.081 | 90.488
10.5 | 1.285 | 0.01523 | -0.081 | 84.356
11 | 1.268 | 0.01631 | -0.082 | 77.742
11.5 | 1.243 | 0.01737 | -0.082 | 71.561
12 | 1.211 | 0.0186 | -0.082 | 65.101
12.5 | 1.172 | 0.02022 | -0.082 | 57.984
13 | 1.128 | 0.02183 | -0.082 | 51.681
13.5 | 1.079 | 0.02397 | -0.082 | 45.03
14 | 1.026 | 0.02665 | -0.082 | 38.509
14.5 | 0.964 | 0.03196 | -0.081 | 30.178

## 92. Re 7M Mach 0.10 (2)
BIGFOIL.COM POLAR EXPORT
NACA63-511 a=0.6
NACA63-511 a=0.6 |  |  |  | Cl Max: | 1.8005 | at alpha= | 19 | deg
XFOIL ncrit=9 |  |  |  | L/D Max: | 159.254 | at alpha= | 3 | deg
Re: | 7000000 |  |  | Cd Min: | 0.07444 | at alpha= | 20 | deg
Mach: | 0.1 |  |  | Cl=0 at alpha= | -3.4436 | deg
|  |  |  | @ Cl=0.1, Cd= | 0.005186
|  |  |  | @ Cl=0.4, Cd= | 0.0042193
|  |  |  | @ Cl=0.6, Cd= | 0.0040873
alpha (deg) | Cl | Cd | Cm | Cl/Cd
-18 | -1.2712 | 0.04933 | -0.0727 | -25.7693
-17 | -1.3733 | 0.02785 | -0.0856 | -49.3106
-16.5 | -1.377 | 0.02492 | -0.0811 | -55.2568
-16 | -1.351 | 0.02252 | -0.0793 | -59.9911
-15.5 | -1.3153 | 0.02057 | -0.078 | -63.9426
-15 | -1.2771 | 0.01849 | -0.0769 | -69.0698
-14.5 | -1.2336 | 0.0168 | -0.0761 | -73.4286
-14 | -1.1855 | 0.01556 | -0.0755 | -76.1889
-13.5 | -1.1349 | 0.01456 | -0.0751 | -77.9464
-13 | -1.0827 | 0.01373 | -0.0747 | -78.8565
-12.5 | -1.0301 | 0.01284 | -0.0745 | -80.2259
-12 | -0.9775 | 0.01186 | -0.0742 | -82.4199
-11.5 | -0.9232 | 0.01114 | -0.0741 | -82.8725
-11 | -0.8679 | 0.01057 | -0.0741 | -82.1097
-10.5 | -0.812 | 0.01008 | -0.0741 | -80.5556
-10 | -0.7557 | 0.00966 | -0.0742 | -78.2298
-9.5 | -0.699 | 0.00927 | -0.0743 | -75.4045
-9 | -0.6423 | 0.00883 | -0.0744 | -72.7407
-8.5 | -0.5862 | 0.00817 | -0.0746 | -71.7503
-8 | -0.529 | 0.00775 | -0.0748 | -68.2581
-7.5 | -0.4716 | 0.00743 | -0.075 | -63.4724
-7 | -0.4139 | 0.00709 | -0.0753 | -58.378
-6.5 | -0.356 | 0.0068 | -0.0757 | -52.3529
-6 | -0.298 | 0.00657 | -0.076 | -45.3577
-5.5 | -0.24 | 0.00625 | -0.0764 | -38.4
-5 | -0.1818 | 0.006 | -0.0768 | -30.3
-4.5 | -0.1235 | 0.00579 | -0.0772 | -21.3299
-4 | -0.065 | 0.00562 | -0.0777 | -11.5658
-3.5 | -0.0066 | 0.00545 | -0.0781 | -1.211
-2.5 | 0.1105 | 0.00516 | -0.0791 | 21.4147
-2 | 0.1691 | 0.00503 | -0.0796 | 33.6183
-1.5 | 0.2275 | 0.00493 | -0.0802 | 46.146
-1 | 0.2859 | 0.00472 | -0.0807 | 60.572
-0.5 | 0.3441 | 0.00448 | -0.0814 | 76.808
0 | 0.402 | 0.00421 | -0.082 | 95.4869
0.5 | 0.4599 | 0.004 | -0.0827 | 114.975
1 | 0.5178 | 0.00397 | -0.0832 | 130.4282
1.5 | 0.5758 | 0.00402 | -0.0838 | 143.2338
2 | 0.6333 | 0.00418 | -0.0843 | 151.5072
2.5 | 0.6905 | 0.00439 | -0.0847 | 157.2893
3 | 0.7469 | 0.00469 | -0.0851 | 159.2537
3.5 | 0.7997 | 0.00549 | -0.0851 | 145.6648
4 | 0.8527 | 0.0061 | -0.085 | 139.7869
4.5 | 0.9045 | 0.00661 | -0.0848 | 136.8381
5 | 0.9527 | 0.00694 | -0.0836 | 137.2767
5.5 | 1.0063 | 0.00755 | -0.0836 | 133.2848
6 | 1.0592 | 0.00806 | -0.0834 | 131.4144
6.5 | 1.1122 | 0.00851 | -0.0831 | 130.6933
7 | 1.1648 | 0.00895 | -0.0829 | 130.1453
7.5 | 1.2164 | 0.00944 | -0.0824 | 128.8559
8 | 1.2674 | 0.00992 | -0.0819 | 127.7621
8.5 | 1.3174 | 0.01044 | -0.0813 | 126.1877
9 | 1.3662 | 0.01098 | -0.0804 | 124.4262
9.5 | 1.4129 | 0.0116 | -0.0792 | 121.8017
10 | 1.4582 | 0.01223 | -0.0779 | 119.2314
10.5 | 1.4997 | 0.01299 | -0.0759 | 115.4503
11 | 1.5374 | 0.01377 | -0.0733 | 111.6485
11.5 | 1.5579 | 0.01473 | -0.0677 | 105.7637
12 | 1.5835 | 0.01581 | -0.0636 | 100.1581
12.5 | 1.6097 | 0.01707 | -0.06 | 94.2999
13 | 1.6365 | 0.01845 | -0.0569 | 88.6992
13.5 | 1.6593 | 0.02022 | -0.0537 | 82.0623
14 | 1.6793 | 0.02232 | -0.0505 | 75.2375
14.5 | 1.7005 | 0.02445 | -0.0478 | 69.5501
15 | 1.7181 | 0.02698 | -0.0451 | 63.6805
15.5 | 1.7368 | 0.02954 | -0.0428 | 58.7949
16 | 1.7511 | 0.0326 | -0.0406 | 53.7147
16.5 | 1.7674 | 0.03564 | -0.0389 | 49.5903
17 | 1.78 | 0.03925 | -0.0375 | 45.3503
17.5 | 1.7875 | 0.04358 | -0.0363 | 41.0165
18 | 1.7957 | 0.04812 | -0.0356 | 37.3171
18.5 | 1.7981 | 0.05357 | -0.0353 | 33.5654
19 | 1.8005 | 0.05937 | -0.0357 | 30.3268
19.5 | 1.7976 | 0.06616 | -0.0367 | 27.1705
20 | 1.7868 | 0.07444 | -0.0387 | 24.0032

## 93. Re 7M Mach 0.25 (1)
BIGFOIL.COM POLAR EXPORT
NACA63-511 a=0.6
NACA63-511 a=0.6 |  |  |  | Cl Max: | 1.279 | at alpha= | 9 | deg
JavaFoil+Calcfoil stall+Eppler ext transition |  |  |  | L/D Max: | 143.467 | at alpha= | 3.5 | deg
Re: | 7000000 |  |  | Cd Min: | 0.00514 | at alpha= | -0.5 | deg
Mach: | 0.25 |  |  | Cl=0 at alpha= | -3.4083 | deg
|  |  |  | @ Cl=0.1, Cd= | 0.0061282
|  |  |  | @ Cl=0.4, Cd= | 0.0051753
|  |  |  | @ Cl=0.6, Cd= | 0.0959
alpha (deg) | Cl | Cd | Cm | Cl/Cd
-13.5 | -0.285 | 0.09861 | -0.031 | -2.891
-13 | -0.331 | 0.09324 | -0.031 | -3.552
-12.5 | -0.371 | 0.08725 | -0.031 | -4.257
-12 | -0.399 | 0.08135 | -0.031 | -4.9
-11.5 | -0.42 | 0.07615 | -0.032 | -5.514
-11 | -0.435 | 0.07164 | -0.032 | -6.069
-10.5 | -0.443 | 0.06554 | -0.033 | -6.764
-10 | -0.445 | 0.06087 | -0.034 | -7.31
-9.5 | -0.44 | 0.05633 | -0.036 | -7.818
-9 | -0.432 | 0.04997 | -0.041 | -8.643
-8.5 | -0.495 | 0.00942 | -0.067 | -52.61
-8 | -0.477 | 0.00791 | -0.069 | -60.239
-7.5 | -0.44 | 0.00763 | -0.07 | -57.664
-7 | -0.397 | 0.00734 | -0.07 | -54.114
-6.5 | -0.349 | 0.00711 | -0.071 | -49.043
-6 | -0.298 | 0.00695 | -0.071 | -42.796
-5.5 | -0.244 | 0.00679 | -0.072 | -35.912
-5 | -0.188 | 0.0066 | -0.072 | -28.433
-4.5 | -0.13 | 0.00649 | -0.072 | -20.051
-4 | -0.071 | 0.00635 | -0.073 | -11.188
-3.5 | -0.011 | 0.00624 | -0.073 | -1.792
-3 | 0.049 | 0.00617 | -0.074 | 8.012
-2.5 | 0.11 | 0.00612 | -0.074 | 18.045
-2 | 0.172 | 0.00607 | -0.075 | 28.331
-1.5 | 0.233 | 0.00601 | -0.075 | 38.794
-1 | 0.295 | 0.00522 | -0.076 | 56.438
-0.5 | 0.357 | 0.00514 | -0.076 | 69.32
0 | 0.418 | 0.00519 | -0.076 | 80.543
0.5 | 0.479 | 0.0052 | -0.077 | 92.105
1 | 0.54 | 0.00531 | -0.077 | 101.778
1.5 | 0.601 | 0.00543 | -0.078 | 110.77
2 | 0.662 | 0.00559 | -0.078 | 118.589
2.5 | 0.72 | 0.00541 | -0.079 | 133.251
3 | 0.781 | 0.00561 | -0.079 | 139.19
3.5 | 0.84 | 0.00585 | -0.079 | 143.467
4 | 0.898 | 0.00634 | -0.08 | 141.622
4.5 | 0.955 | 0.00679 | -0.08 | 140.699
5 | 1.01 | 0.00716 | -0.081 | 141.036
5.5 | 1.062 | 0.00991 | -0.081 | 107.132
6 | 1.111 | 0.01035 | -0.081 | 107.37
6.5 | 1.155 | 0.01088 | -0.082 | 106.117
7 | 1.194 | 0.01141 | -0.082 | 104.661
7.5 | 1.228 | 0.01188 | -0.082 | 103.414
8 | 1.255 | 0.01257 | -0.082 | 99.856
8.5 | 1.275 | 0.01279 | -0.083 | 99.731
9 | 1.279 | 0.01367 | -0.083 | 93.515
9.5 | 1.269 | 0.01469 | -0.083 | 86.386
10 | 1.246 | 0.01575 | -0.083 | 79.139
10.5 | 1.209 | 0.01694 | -0.083 | 71.399
11 | 1.159 | 0.01831 | -0.083 | 63.289
11.5 | 1.094 | 0.01988 | -0.083 | 55.054
12 | 1.016 | 0.02222 | -0.083 | 45.708
12.5 | 0.919 | 0.02684 | -0.082 | 34.243
13 | 0.744 | 0.06599 | -0.066 | 11.268
13.5 | 0.631 | 0.08914 | -0.053 | 7.083
14 | 0.54 | 0.0959 | -0.051 | 5.634

## 94. Re 7M Mach 0.25 (2)
BIGFOIL.COM POLAR EXPORT
NACA63-511 a=0.6
NACA63-511 a=0.6 |  |  |  | Cl Max: | 1.6882 | at alpha= | 15.5 | deg
XFOIL ncrit=9 |  |  |  | L/D Max: | 163.34 | at alpha= | 3 | deg
Re: | 7000000 |  |  | Cd Min: | 0.20294 | at alpha= | -17.5 | deg
Mach: | 0.25 |  |  | Cl=0 at alpha= | -3.4391 | deg
|  |  |  | @ Cl=0.1, Cd= | 0.0052356
|  |  |  | @ Cl=0.4, Cd= | 0.0043191
|  |  |  | @ Cl=0.6, Cd= | 0.0040624
alpha (deg) | Cl | Cd | Cm | Cl/Cd
-17.5 | -0.5643 | 0.20294 | 0.0177 | -2.7806
-17 | -0.5495 | 0.19414 | 0.0131 | -2.8304
-16.5 | -0.5421 | 0.18227 | 0.0077 | -2.9742
-16 | -0.5256 | 0.17484 | 0.0033 | -3.0062
-15.5 | -0.5151 | 0.16527 | -0.0017 | -3.1167
-15 | -0.5227 | 0.15031 | -0.0088 | -3.4775
-14.5 | -0.5091 | 0.14256 | -0.0134 | -3.5711
-14 | -0.9559 | 0.04859 | -0.0785 | -19.6728
-13.5 | -0.9865 | 0.03725 | -0.0892 | -26.4832
-13 | -1.0469 | 0.02921 | -0.0894 | -35.8405
-12.5 | -1.0597 | 0.02097 | -0.0881 | -50.5341
-12 | -1.0232 | 0.01708 | -0.0866 | -59.9063
-11.5 | -0.971 | 0.01505 | -0.0852 | -64.5183
-11 | -0.9146 | 0.01358 | -0.084 | -67.349
-10.5 | -0.858 | 0.01204 | -0.0829 | -71.2625
-10 | -0.7976 | 0.01124 | -0.0821 | -70.9609
-9.5 | -0.7371 | 0.0105 | -0.0813 | -70.2
-9 | -0.6763 | 0.00988 | -0.0808 | -68.4514
-8.5 | -0.6147 | 0.00947 | -0.0803 | -64.9102
-8 | -0.5557 | 0.00843 | -0.0799 | -65.9193
-7.5 | -0.4947 | 0.00795 | -0.0797 | -62.2264
-7 | -0.4337 | 0.00753 | -0.0795 | -57.5963
-6.5 | -0.3728 | 0.00711 | -0.0795 | -52.4332
-6 | -0.3118 | 0.00676 | -0.0795 | -46.1243
-5.5 | -0.2507 | 0.00649 | -0.0797 | -38.6287
-5 | -0.19 | 0.00613 | -0.0798 | -30.9951
-4.5 | -0.1291 | 0.00587 | -0.0801 | -21.9932
-4 | -0.0682 | 0.00568 | -0.0804 | -12.007
-3.5 | -0.0074 | 0.00552 | -0.0808 | -1.3406
-3 | 0.0534 | 0.00532 | -0.0812 | 10.0376
-2.5 | 0.1141 | 0.00521 | -0.0817 | 21.9002
-2 | 0.1748 | 0.00507 | -0.0821 | 34.4773
-1.5 | 0.2354 | 0.00495 | -0.0827 | 47.5556
-1 | 0.2957 | 0.00478 | -0.0832 | 61.8619
-0.5 | 0.3559 | 0.00454 | -0.0839 | 78.3921
0 | 0.4158 | 0.00424 | -0.0846 | 98.066
0.5 | 0.4755 | 0.00404 | -0.0852 | 117.698
1 | 0.5354 | 0.00401 | -0.0858 | 133.5162
1.5 | 0.5954 | 0.00405 | -0.0864 | 147.0123
2 | 0.6549 | 0.00421 | -0.0868 | 155.5582
2.5 | 0.7141 | 0.00443 | -0.0872 | 161.1964
3 | 0.7726 | 0.00473 | -0.0876 | 163.3404
4 | 0.8813 | 0.00627 | -0.0872 | 140.5582
4.5 | 0.9341 | 0.00686 | -0.0868 | 136.1662
5 | 0.9816 | 0.00722 | -0.0848 | 135.9557
5.5 | 1.0385 | 0.00785 | -0.0849 | 132.293
6 | 1.0932 | 0.00838 | -0.0844 | 130.4535
6.5 | 1.1479 | 0.00886 | -0.0838 | 129.5598
7 | 1.202 | 0.00935 | -0.0831 | 128.5561
7.5 | 1.2556 | 0.00985 | -0.0822 | 127.4721
8 | 1.3071 | 0.01045 | -0.081 | 125.0813
8.5 | 1.3579 | 0.01102 | -0.0796 | 123.2214
9 | 1.4056 | 0.01172 | -0.0777 | 119.9317
9.5 | 1.4501 | 0.01249 | -0.0752 | 116.1009
10 | 1.4874 | 0.01332 | -0.0715 | 111.6667
10.5 | 1.5096 | 0.01437 | -0.0654 | 105.0522
11 | 1.5364 | 0.01564 | -0.0607 | 98.2353
11.5 | 1.5645 | 0.01711 | -0.0567 | 91.4378
12 | 1.59 | 0.01891 | -0.0527 | 84.0825
12.5 | 1.6147 | 0.02092 | -0.0491 | 77.1845
13 | 1.6364 | 0.0233 | -0.0455 | 70.2318
13.5 | 1.648 | 0.0266 | -0.0415 | 61.9549
14 | 1.6643 | 0.02973 | -0.0384 | 55.9805
14.5 | 1.6803 | 0.03309 | -0.0357 | 50.7797
15 | 1.6845 | 0.03775 | -0.033 | 44.6225
15.5 | 1.6882 | 0.04285 | -0.0311 | 39.3979
16 | 1.6844 | 0.04917 | -0.03 | 34.2567
16.5 | 1.6737 | 0.05683 | -0.0299 | 29.451
17 | 1.6572 | 0.06587 | -0.0313 | 25.1586
17.5 | 1.6327 | 0.07679 | -0.0343 | 21.2619
18 | 1.6058 | 0.08897 | -0.039 | 18.0488
18.5 | 1.5692 | 0.10359 | -0.0459 | 15.1482
19 | 1.5358 | 0.11862 | -0.0541 | 12.9472
19.5 | 1.4972 | 0.1355 | -0.0643 | 11.0494
20 | 1.4552 | 0.15381 | -0.0763 | 9.461

## 95. Re 7M Mach 0.50 (1)
BIGFOIL.COM POLAR EXPORT
NACA63-511 a=0.6
NACA63-511 a=0.6 |  |  |  | Cl Max: | 1.317 | at alpha= | 20 | deg
JavaFoil+Calcfoil stall+Eppler ext transition |  |  |  | L/D Max: | 153.162 | at alpha= | 3.5 | deg
Re: | 7000000 |  |  | Cd Min: | 0.00534 | at alpha= | -0.5 | deg
Mach: | 0.5 |  |  | Cl=0 at alpha= | -3.4104 | deg
|  |  |  | @ Cl=0.1, Cd= | 0.0063472
|  |  |  | @ Cl=0.4, Cd= | 0.0053404
|  |  |  | @ Cl=0.6, Cd= | 0.0055841
alpha (deg) | Cl | Cd | Cm | Cl/Cd
-20 | -0.912 | 0.16148 | -0.04 | -5.646
-19.5 | -0.886 | 0.14927 | -0.041 | -5.934
-19 | -0.858 | 0.14147 | -0.04 | -6.062
-18.5 | -0.828 | 0.14001 | -0.039 | -5.914
-18 | -0.801 | 0.13643 | -0.039 | -5.869
-17.5 | -0.774 | 0.13063 | -0.039 | -5.924
-17 | -0.747 | 0.13092 | -0.039 | -5.706
-16.5 | -0.72 | 0.12373 | -0.039 | -5.818
-16 | -0.692 | 0.11718 | -0.039 | -5.903
-15.5 | -0.665 | 0.1086 | -0.039 | -6.119
-15 | -0.637 | 0.10121 | -0.039 | -6.298
-14.5 | -0.611 | 0.09337 | -0.04 | -6.542
-14 | -0.582 | 0.10349 | -0.038 | -5.62
-13.5 | -0.554 | 0.09609 | -0.038 | -5.766
-13 | -0.527 | 0.08795 | -0.039 | -5.992
-12.5 | -0.5 | 0.08095 | -0.039 | -6.179
-12 | -0.474 | 0.07431 | -0.041 | -6.376
-11.5 | -0.447 | 0.06843 | -0.043 | -6.538
-11 | -0.422 | 0.06142 | -0.046 | -6.878
-10.5 | -0.389 | 0.07093 | -0.037 | -5.482
-10 | -0.362 | 0.06393 | -0.038 | -5.66
-9.5 | -0.335 | 0.05804 | -0.04 | -5.774
-9 | -0.309 | 0.05327 | -0.043 | -5.796
-8.5 | -0.284 | 0.04632 | -0.049 | -6.138
-8 | -0.252 | 0.05368 | -0.037 | -4.686
-7.5 | -0.224 | 0.05098 | -0.035 | -4.392
-7 | -0.197 | 0.04602 | -0.038 | -4.279
-6.5 | -0.171 | 0.04043 | -0.044 | -4.222
-6 | -0.226 | 0.03903 | -0.042 | -5.783
-5.5 | -0.249 | 0.00734 | -0.08 | -33.867
-5 | -0.199 | 0.0071 | -0.08 | -28.057
-4.5 | -0.141 | 0.00691 | -0.081 | -20.407
-4 | -0.078 | 0.0067 | -0.081 | -11.647
-3.5 | -0.012 | 0.00651 | -0.082 | -1.899
-3 | 0.055 | 0.00642 | -0.082 | 8.548
-2.5 | 0.123 | 0.00631 | -0.083 | 19.509
-2 | 0.192 | 0.00626 | -0.083 | 30.609
-1.5 | 0.261 | 0.0062 | -0.084 | 42.042
-1 | 0.329 | 0.00546 | -0.084 | 60.275
-0.5 | 0.399 | 0.00534 | -0.085 | 74.688
0 | 0.467 | 0.00537 | -0.085 | 86.945
0.5 | 0.536 | 0.00549 | -0.086 | 97.583
1 | 0.604 | 0.00559 | -0.086 | 107.959
1.5 | 0.672 | 0.00546 | -0.087 | 123.129
2 | 0.74 | 0.00559 | -0.087 | 132.331
2.5 | 0.804 | 0.00578 | -0.088 | 139.074
3 | 0.871 | 0.00604 | -0.088 | 144.166
3.5 | 0.936 | 0.00611 | -0.089 | 153.162
4 | 0.999 | 0.00759 | -0.089 | 131.631
4.5 | 1.058 | 0.00844 | -0.089 | 125.464
5 | 1.109 | 0.01093 | -0.089 | 101.476
5.5 | 1.159 | 0.01174 | -0.09 | 98.689
6 | 1.201 | 0.01261 | -0.09 | 95.268
6.5 | 1.226 | 0.01339 | -0.09 | 91.556
7 | 1.225 | 0.01447 | -0.09 | 84.719
7.5 | 1.17 | 0.01602 | -0.09 | 73.05
8 | 0.74 | 0.01756 | -0.091 | 42.126
8.5 | 0.752 | 0.02152 | -0.088 | 34.94
9 | 0.798 | 0.01954 | -0.091 | 40.847
9.5 | 0.694 | 0.06344 | -0.049 | 10.931
10 | 0.857 | 0.02141 | -0.091 | 40.052
10.5 | 0.883 | 0.02407 | -0.091 | 36.676
11 | 0.772 | 0.07706 | -0.05 | 10.019
11.5 | 0.942 | 0.02596 | -0.092 | 36.273
12 | 0.958 | 0.03143 | -0.091 | 30.472
12.5 | 0.853 | 0.08898 | -0.055 | 9.581
13 | 0.881 | 0.09467 | -0.057 | 9.305
13.5 | 0.902 | 0.09571 | -0.053 | 9.421
14 | 0.93 | 0.10176 | -0.056 | 9.139
14.5 | 0.971 | 0.10052 | -0.066 | 9.655
15 | 0.978 | 0.10758 | -0.055 | 9.092
15.5 | 1.009 | 0.11405 | -0.06 | 8.846
16 | 1.053 | 0.1092 | -0.069 | 9.648
16.5 | 1.056 | 0.12111 | -0.058 | 8.723
17 | 1.084 | 0.12756 | -0.06 | 8.498
17.5 | 1.126 | 0.12468 | -0.069 | 9.03
18 | 1.195 | 0.10378 | -0.081 | 11.513
18.5 | 1.16 | 0.13835 | -0.062 | 8.385
19 | 1.192 | 0.14265 | -0.066 | 8.357
19.5 | 1.258 | 0.12217 | -0.079 | 10.294
20 | 1.317 | 0.106 | -0.085 | 12.427

## 96. Re 7M Mach 0.50 (2)
BIGFOIL.COM POLAR EXPORT
NACA63-511 a=0.6
NACA63-511 a=0.6 |  |  |  | Cl Max: | 1.4316 | at alpha= | 9 | deg
XFOIL ncrit=9 |  |  |  | L/D Max: | 179.717 | at alpha= | 3 | deg
Re: | 7000000 |  |  | Cd Min: | 0.26503 | at alpha= | -20 | deg
Mach: | 0.5 |  |  | Cl=0 at alpha= | -3.4161 | deg
|  |  |  | @ Cl=0.1, Cd= | 0.0054442
|  |  |  | @ Cl=0.4, Cd= | 0.0047906
|  |  |  | @ Cl=0.6, Cd= | 0.00417
alpha (deg) | Cl | Cd | Cm | Cl/Cd
-20 | -0.7066 | 0.26503 | 0.0505 | -2.6661
-19.5 | -0.6832 | 0.25647 | 0.0451 | -2.6639
-19 | -0.6635 | 0.24868 | 0.0411 | -2.6681
-18.5 | -0.6438 | 0.23763 | 0.0357 | -2.7093
-18 | -0.6197 | 0.23021 | 0.0304 | -2.6919
-17.5 | -0.5968 | 0.22207 | 0.0253 | -2.6874
-17 | -0.574 | 0.21379 | 0.0202 | -2.6849
-16.5 | -0.552 | 0.20495 | 0.015 | -2.6933
-16 | -0.5298 | 0.19637 | 0.01 | -2.698
-15.5 | -0.5084 | 0.18782 | 0.005 | -2.7068
-15 | -0.4881 | 0.17901 | 0 | -2.7267
-14.5 | -0.471 | 0.16914 | -0.0054 | -2.7847
-13.5 | -0.4303 | 0.15321 | -0.0149 | -2.8086
-13 | -0.415 | 0.14383 | -0.02 | -2.8854
-12.5 | -0.3989 | 0.13512 | -0.025 | -2.9522
-12 | -0.3829 | 0.12675 | -0.0299 | -3.0209
-11 | -0.3563 | 0.10975 | -0.0396 | -3.2465
-10.5 | -0.3439 | 0.10156 | -0.0444 | -3.3862
-9.5 | -0.3211 | 0.08615 | -0.0536 | -3.7272
-9 | -0.3158 | 0.078 | -0.0585 | -4.0487
-8.5 | -0.3193 | 0.06904 | -0.0639 | -4.6249
-8 | -0.3257 | 0.06035 | -0.0694 | -5.3969
-7.5 | -0.3482 | 0.05121 | -0.075 | -6.7995
-7 | -0.3611 | 0.03892 | -0.0892 | -9.278
-6.5 | -0.3676 | 0.0267 | -0.0955 | -13.7678
-6 | -0.3421 | 0.01712 | -0.0969 | -19.9825
-5.5 | -0.2974 | 0.00964 | -0.0963 | -30.8506
-5 | -0.2285 | 0.00762 | -0.0949 | -29.9869
-4.5 | -0.1568 | 0.00657 | -0.0939 | -23.8661
-4 | -0.0841 | 0.00609 | -0.0933 | -13.8095
-3.5 | -0.012 | 0.00578 | -0.093 | -2.0761
-3 | 0.0595 | 0.00557 | -0.093 | 10.6822
-2.5 | 0.1303 | 0.00535 | -0.0932 | 24.3551
-2 | 0.2007 | 0.00521 | -0.0935 | 38.5221
-1.5 | 0.2706 | 0.0051 | -0.0939 | 53.0588
-1 | 0.3401 | 0.00499 | -0.0944 | 68.1563
-0.5 | 0.4092 | 0.00476 | -0.0951 | 85.9664
0 | 0.4779 | 0.00442 | -0.0959 | 108.1222
0.5 | 0.5464 | 0.00417 | -0.0966 | 131.0312
1 | 0.6152 | 0.00417 | -0.0973 | 147.53
1.5 | 0.6844 | 0.00422 | -0.0978 | 162.1801
2 | 0.7534 | 0.00436 | -0.0983 | 172.7982
2.5 | 0.8217 | 0.00463 | -0.0986 | 177.473
3 | 0.8896 | 0.00495 | -0.0986 | 179.7172
4 | 1.0073 | 0.00704 | -0.0961 | 143.0824
4.5 | 1.0628 | 0.00802 | -0.0939 | 132.5187
5 | 1.1154 | 0.00875 | -0.091 | 127.4743
5.5 | 1.1716 | 0.00924 | -0.0879 | 126.7965
6 | 1.2293 | 0.00992 | -0.085 | 123.9214
6.5 | 1.2831 | 0.01068 | -0.0812 | 120.1404
7 | 1.3196 | 0.01155 | -0.0744 | 114.2511
7.5 | 1.3555 | 0.01282 | -0.0682 | 105.7332
8 | 1.3943 | 0.01436 | -0.0626 | 97.0961
8.5 | 1.4246 | 0.01659 | -0.0563 | 85.871
9 | 1.4316 | 0.02039 | -0.0487 | 70.2109
9.5 | 1.4175 | 0.02586 | -0.041 | 54.8144
10 | 1.3968 | 0.03243 | -0.0345 | 43.0712
10.5 | 1.3666 | 0.04089 | -0.0301 | 33.4214
11 | 1.3367 | 0.05058 | -0.0288 | 26.4274
11.5 | 1.3021 | 0.06212 | -0.0307 | 20.961
12 | 1.2665 | 0.07528 | -0.0357 | 16.8239
12.5 | 1.2331 | 0.08978 | -0.0432 | 13.7347
13 | 1.2029 | 0.10535 | -0.0526 | 11.4181
13.5 | 1.1771 | 0.12171 | -0.0634 | 9.6713
14 | 1.1582 | 0.13799 | -0.074 | 8.3934

## 97. Re 8M Mach 0.00 (1)
BIGFOIL.COM POLAR EXPORT
NACA63-511 a=0.6
NACA63-511 a=0.6 |  |  |  | Cl Max: | 1.301 | at alpha= | 10 | deg
JavaFoil+Calcfoil stall+Eppler ext transition |  |  |  | L/D Max: | 140.111 | at alpha= | 4 | deg
Re: | 8000000 |  |  | Cd Min: | 0.00509 | at alpha= | -0.5 | deg
Mach: | 0 |  |  | Cl=0 at alpha= | -3.4068 | deg
|  |  |  | @ Cl=0.1, Cd= | 0.0060159
|  |  |  | @ Cl=0.4, Cd= | 0.0050992
|  |  |  | @ Cl=0.6, Cd= | 0.0053836
alpha (deg) | Cl | Cd | Cm | Cl/Cd
-14.5 | -0.498 | 0.10264 | -0.03 | -4.854
-14 | -0.511 | 0.09515 | -0.031 | -5.373
-13.5 | -0.522 | 0.09102 | -0.031 | -5.735
-13 | -0.531 | 0.08568 | -0.031 | -6.193
-12.5 | -0.536 | 0.07976 | -0.032 | -6.723
-12 | -0.535 | 0.07436 | -0.033 | -7.196
-11.5 | -0.53 | 0.06964 | -0.034 | -7.613
-11 | -0.525 | 0.0623 | -0.038 | -8.423
-10.5 | -0.518 | 0.05427 | -0.042 | -9.536
-10 | -0.556 | 0.0196 | -0.059 | -28.359
-9.5 | -0.584 | 0.00844 | -0.066 | -69.196
-9 | -0.554 | 0.00803 | -0.066 | -69.068
-8.5 | -0.52 | 0.0077 | -0.067 | -67.575
-8 | -0.482 | 0.00744 | -0.067 | -64.757
-7.5 | -0.44 | 0.00718 | -0.068 | -61.293
-7 | -0.394 | 0.00702 | -0.068 | -56.1
-6.5 | -0.344 | 0.00686 | -0.068 | -50.092
-6 | -0.292 | 0.00668 | -0.069 | -43.661
-5.5 | -0.238 | 0.00656 | -0.069 | -36.306
-5 | -0.183 | 0.00645 | -0.07 | -28.38
-4.5 | -0.126 | 0.00633 | -0.07 | -19.978
-4 | -0.069 | 0.0062 | -0.071 | -11.142
-3.5 | -0.011 | 0.00613 | -0.071 | -1.769
-3 | 0.048 | 0.00606 | -0.071 | 7.905
-2.5 | 0.107 | 0.00601 | -0.072 | 17.811
-2 | 0.166 | 0.00596 | -0.072 | 27.928
-1.5 | 0.226 | 0.00591 | -0.073 | 38.235
-1 | 0.285 | 0.00524 | -0.073 | 54.489
-0.5 | 0.345 | 0.00509 | -0.074 | 67.818
0 | 0.405 | 0.0051 | -0.074 | 79.4
0.5 | 0.464 | 0.00518 | -0.074 | 89.545
1 | 0.523 | 0.00523 | -0.075 | 99.939
1.5 | 0.582 | 0.00535 | -0.075 | 108.932
2 | 0.641 | 0.00546 | -0.076 | 117.43
2.5 | 0.698 | 0.00565 | -0.076 | 123.658
3 | 0.756 | 0.00553 | -0.077 | 136.828
3.5 | 0.814 | 0.00582 | -0.077 | 139.765
4 | 0.87 | 0.00621 | -0.077 | 140.111
4.5 | 0.926 | 0.00667 | -0.078 | 138.759
5 | 0.98 | 0.0074 | -0.078 | 132.5
5.5 | 1.032 | 0.00815 | -0.079 | 126.709
6 | 1.083 | 0.0097 | -0.079 | 111.609
6.5 | 1.129 | 0.0101 | -0.079 | 111.778
7 | 1.171 | 0.01056 | -0.08 | 110.876
7.5 | 1.209 | 0.01091 | -0.08 | 110.78
8 | 1.242 | 0.01148 | -0.08 | 108.257
8.5 | 1.271 | 0.01148 | -0.08 | 110.77
9 | 1.289 | 0.01215 | -0.081 | 106.043
9.5 | 1.299 | 0.0129 | -0.081 | 100.658
10 | 1.301 | 0.01372 | -0.081 | 94.837
10.5 | 1.295 | 0.01449 | -0.081 | 89.416
11 | 1.282 | 0.01552 | -0.081 | 82.586
11.5 | 1.262 | 0.01649 | -0.082 | 76.549
12 | 1.235 | 0.01769 | -0.082 | 69.823
12.5 | 1.201 | 0.01918 | -0.082 | 62.638
13 | 1.164 | 0.02058 | -0.082 | 56.535
13.5 | 1.118 | 0.02321 | -0.082 | 48.174
14 | 1.075 | 0.02439 | -0.082 | 44.092
14.5 | 1.026 | 0.02713 | -0.082 | 37.805
15 | 0.972 | 0.03125 | -0.081 | 31.119

## 98. Re 8M Mach 0.00 (2)
BIGFOIL.COM POLAR EXPORT
NACA63-511 a=0.6
NACA63-511 a=0.6 |  |  |  | Cl Max: | 1.8385 | at alpha= | 19.5 | deg
XFOIL ncrit=9 |  |  |  | L/D Max: | 156.667 | at alpha= | 2.5 | deg
Re: | 8000000 |  |  | Cd Min: | 0.06468 | at alpha= | 20 | deg
Mach: | 0 |  |  | Cl=0 at alpha= | -3.4432 | deg
|  |  |  | @ Cl=0.1, Cd= | 0.0050634
|  |  |  | @ Cl=0.4, Cd= | 0.0042281
|  |  |  | @ Cl=0.6, Cd= | 0.0040879
alpha (deg) | Cl | Cd | Cm | Cl/Cd
-19 | -1.3892 | 0.04249 | -0.0761 | -32.6948
-18.5 | -1.416 | 0.03321 | -0.0827 | -42.6378
-18 | -1.4483 | 0.02669 | -0.0842 | -54.2638
-17.5 | -1.4576 | 0.02437 | -0.0783 | -59.8112
-17 | -1.4327 | 0.02228 | -0.0765 | -64.3043
-16.5 | -1.3981 | 0.0206 | -0.0753 | -67.8689
-16 | -1.3591 | 0.01907 | -0.0743 | -71.269
-15.5 | -1.3186 | 0.01742 | -0.0735 | -75.6946
-15 | -1.2747 | 0.01598 | -0.073 | -79.7685
-14.5 | -1.2269 | 0.01493 | -0.0726 | -82.1768
-14 | -1.177 | 0.01407 | -0.0724 | -83.6532
-13.5 | -1.1259 | 0.0133 | -0.0723 | -84.6541
-13 | -1.0738 | 0.01261 | -0.0722 | -85.1546
-12.5 | -1.0219 | 0.01179 | -0.0721 | -86.6751
-12 | -0.9692 | 0.01101 | -0.0721 | -88.0291
-11.5 | -0.9153 | 0.01041 | -0.0722 | -87.9251
-11 | -0.8606 | 0.00991 | -0.0724 | -86.8416
-10.5 | -0.8053 | 0.00949 | -0.0725 | -84.8577
-10 | -0.7496 | 0.0091 | -0.0728 | -82.3736
-9.5 | -0.6936 | 0.00876 | -0.073 | -79.1781
-9 | -0.6373 | 0.00843 | -0.0733 | -75.5991
-8.5 | -0.5815 | 0.00785 | -0.0735 | -74.0764
-8 | -0.5251 | 0.00744 | -0.0738 | -70.578
-7.5 | -0.4682 | 0.0071 | -0.0742 | -65.9437
-7 | -0.411 | 0.0068 | -0.0745 | -60.4412
-6 | -0.296 | 0.00633 | -0.0754 | -46.7615
-5.5 | -0.2384 | 0.0061 | -0.0758 | -39.082
-5 | -0.1806 | 0.00584 | -0.0762 | -30.9247
-4.5 | -0.1227 | 0.00563 | -0.0767 | -21.794
-4 | -0.0647 | 0.00548 | -0.0771 | -11.8066
-3.5 | -0.0066 | 0.00532 | -0.0776 | -1.2406
-2.5 | 0.1097 | 0.00504 | -0.0787 | 21.7659
-2 | 0.1679 | 0.00493 | -0.0792 | 34.0568
-1.5 | 0.2261 | 0.00482 | -0.0797 | 46.9087
-1 | 0.2841 | 0.00466 | -0.0803 | 60.9657
-0.5 | 0.342 | 0.00446 | -0.0809 | 76.6816
0 | 0.3995 | 0.00423 | -0.0815 | 94.4444
0.5 | 0.4571 | 0.00401 | -0.0822 | 113.99
1 | 0.5147 | 0.00394 | -0.0828 | 130.6345
1.5 | 0.5722 | 0.00401 | -0.0833 | 142.6933
2 | 0.6293 | 0.00417 | -0.0838 | 150.9113
2.5 | 0.6862 | 0.00438 | -0.0843 | 156.6667
3 | 0.7415 | 0.00482 | -0.0846 | 153.8382
3.5 | 0.7943 | 0.00557 | -0.0846 | 142.6032
4 | 0.8474 | 0.00618 | -0.0846 | 137.1197
4.5 | 0.8998 | 0.00667 | -0.0845 | 134.9025
5 | 0.9511 | 0.00704 | -0.0842 | 135.0994
5.5 | 1.0013 | 0.0074 | -0.0834 | 135.3108
6 | 1.0544 | 0.00785 | -0.0834 | 134.3185
6.5 | 1.1073 | 0.00828 | -0.0832 | 133.7319
7 | 1.1599 | 0.00869 | -0.0831 | 133.4753
7.5 | 1.2116 | 0.00914 | -0.0828 | 132.5602
8 | 1.2625 | 0.00961 | -0.0824 | 131.3736
8.5 | 1.3128 | 0.01008 | -0.0819 | 130.2381
9 | 1.3618 | 0.0106 | -0.0813 | 128.4717
9.5 | 1.4092 | 0.01117 | -0.0804 | 126.1594
10 | 1.4553 | 0.01176 | -0.0793 | 123.75
10.5 | 1.4984 | 0.01246 | -0.0778 | 120.2568
11 | 1.5391 | 0.01318 | -0.0759 | 116.7754
11.5 | 1.5712 | 0.01404 | -0.0724 | 111.9088
12 | 1.5938 | 0.0149 | -0.0675 | 106.9664
12.5 | 1.6188 | 0.01599 | -0.0636 | 101.2383
13 | 1.6455 | 0.01718 | -0.0603 | 95.78
13.5 | 1.6683 | 0.01877 | -0.0569 | 88.8812
14 | 1.6894 | 0.0206 | -0.0537 | 82.0097
15 | 1.7322 | 0.02459 | -0.0484 | 70.4433
15.5 | 1.7523 | 0.02683 | -0.0461 | 65.3112
16 | 1.7693 | 0.02944 | -0.0438 | 60.0985
16.5 | 1.7869 | 0.03209 | -0.042 | 55.684
17 | 1.8023 | 0.03509 | -0.0403 | 51.3622
17.5 | 1.8103 | 0.03901 | -0.0387 | 46.406
18 | 1.8243 | 0.04254 | -0.0377 | 42.8843
18.5 | 1.831 | 0.04705 | -0.037 | 38.916
19 | 1.837 | 0.05188 | -0.0367 | 35.4086
19.5 | 1.8385 | 0.05754 | -0.037 | 31.9517
20 | 1.8311 | 0.06468 | -0.0379 | 28.3101

## 99. Re 8M Mach 0.10 (1)
BIGFOIL.COM POLAR EXPORT
NACA63-511 a=0.6
NACA63-511 a=0.6 |  |  |  | Cl Max: | 1.296 | at alpha= | 9.5 | deg
JavaFoil+Calcfoil stall+Eppler ext transition |  |  |  | L/D Max: | 140.273 | at alpha= | 5 | deg
Re: | 8000000 |  |  | Cd Min: | 0.00511 | at alpha= | -0.5 | deg
Mach: | 0.1 |  |  | Cl=0 at alpha= | -3.4068 | deg
|  |  |  | @ Cl=0.1, Cd= | 0.0060167
|  |  |  | @ Cl=0.4, Cd= | 0.00511
|  |  |  | @ Cl=0.6, Cd= | 0.00541
alpha (deg) | Cl | Cd | Cm | Cl/Cd
-14.5 | -0.468 | 0.10387 | -0.03 | -4.51
-14 | -0.485 | 0.09714 | -0.031 | -4.992
-13.5 | -0.499 | 0.09144 | -0.031 | -5.457
-13 | -0.511 | 0.08695 | -0.031 | -5.874
-12.5 | -0.52 | 0.08149 | -0.032 | -6.376
-12 | -0.521 | 0.07592 | -0.033 | -6.861
-11.5 | -0.519 | 0.07054 | -0.034 | -7.357
-11 | -0.515 | 0.06393 | -0.037 | -8.048
-10.5 | -0.507 | 0.0573 | -0.04 | -8.855
-10 | -0.503 | 0.04628 | -0.046 | -10.871
-9.5 | -0.58 | 0.00866 | -0.066 | -67.013
-9 | -0.552 | 0.0081 | -0.067 | -68.168
-8.5 | -0.519 | 0.00776 | -0.067 | -66.896
-8 | -0.482 | 0.00752 | -0.068 | -64.059
-7.5 | -0.44 | 0.00723 | -0.068 | -60.887
-7 | -0.394 | 0.00707 | -0.068 | -55.777
-6.5 | -0.345 | 0.00689 | -0.069 | -50.025
-6 | -0.293 | 0.00672 | -0.069 | -43.582
-5.5 | -0.239 | 0.00657 | -0.07 | -36.391
-5 | -0.184 | 0.00647 | -0.07 | -28.391
-4.5 | -0.127 | 0.00634 | -0.07 | -20.049
-4 | -0.069 | 0.00622 | -0.071 | -11.15
-3.5 | -0.011 | 0.00613 | -0.071 | -1.778
-3 | 0.048 | 0.00606 | -0.072 | 7.945
-2.5 | 0.108 | 0.00601 | -0.072 | 17.905
-2 | 0.167 | 0.00597 | -0.073 | 28.027
-1.5 | 0.227 | 0.0059 | -0.073 | 38.458
-1 | 0.287 | 0.00523 | -0.073 | 54.797
-0.5 | 0.347 | 0.00511 | -0.074 | 67.865
0 | 0.407 | 0.00511 | -0.074 | 79.634
0.5 | 0.466 | 0.00517 | -0.075 | 90.112
1 | 0.526 | 0.00526 | -0.075 | 99.957
1.5 | 0.585 | 0.00538 | -0.076 | 108.827
2 | 0.645 | 0.0055 | -0.076 | 117.294
2.5 | 0.702 | 0.00537 | -0.077 | 130.777
3 | 0.76 | 0.00552 | -0.077 | 137.617
3.5 | 0.818 | 0.00586 | -0.077 | 139.474
4 | 0.875 | 0.00626 | -0.078 | 139.775
4.5 | 0.931 | 0.00668 | -0.078 | 139.291
5 | 0.985 | 0.00702 | -0.079 | 140.273
5.5 | 1.037 | 0.00823 | -0.079 | 126.083
6 | 1.087 | 0.00976 | -0.079 | 111.371
6.5 | 1.133 | 0.01019 | -0.08 | 111.191
7 | 1.175 | 0.01065 | -0.08 | 110.332
7.5 | 1.212 | 0.011 | -0.08 | 110.208
8 | 1.245 | 0.0116 | -0.08 | 107.358
8.5 | 1.273 | 0.01165 | -0.081 | 109.246
9 | 1.289 | 0.01235 | -0.081 | 104.314
9.5 | 1.296 | 0.01307 | -0.081 | 99.154
10 | 1.296 | 0.01392 | -0.081 | 93.084
10.5 | 1.287 | 0.01482 | -0.082 | 86.805
11 | 1.269 | 0.01586 | -0.082 | 80.015
11.5 | 1.245 | 0.01689 | -0.082 | 73.706
12 | 1.213 | 0.01808 | -0.082 | 67.082
12.5 | 1.174 | 0.01963 | -0.082 | 59.792
13 | 1.13 | 0.02118 | -0.082 | 53.348
13.5 | 1.08 | 0.02335 | -0.082 | 46.272
14 | 1.028 | 0.02571 | -0.082 | 40.002
14.5 | 0.968 | 0.03022 | -0.081 | 32.053

## 100. Re 8M Mach 0.10 (2)
BIGFOIL.COM POLAR EXPORT
NACA63-511 a=0.6
NACA63-511 a=0.6 |  |  |  | Cl Max: | 1.82 | at alpha= | 19 | deg
XFOIL ncrit=9 |  |  |  | L/D Max: | 157.626 | at alpha= | 2.5 | deg
Re: | 8000000 |  |  | Cd Min: | 0.07162 | at alpha= | 20 | deg
Mach: | 0.1 |  |  | Cl=0 at alpha= | -3.4427 | deg
|  |  |  | @ Cl=0.1, Cd= | 0.0050713
|  |  |  | @ Cl=0.4, Cd= | 0.0042479
|  |  |  | @ Cl=0.6, Cd= | 0.0040818
alpha (deg) | Cl | Cd | Cm | Cl/Cd
-17.5 | -1.3604 | 0.03101 | -0.0881 | -43.8697
-17 | -1.403 | 0.02667 | -0.0831 | -52.6059
-16.5 | -1.3922 | 0.02361 | -0.0805 | -58.9665
-16 | -1.362 | 0.0214 | -0.0788 | -63.6449
-15 | -1.2817 | 0.01791 | -0.0767 | -71.5634
-14.5 | -1.2377 | 0.01622 | -0.0759 | -76.307
-14 | -1.1898 | 0.0149 | -0.0753 | -79.8523
-13.5 | -1.1388 | 0.01393 | -0.0748 | -81.7516
-13 | -1.0861 | 0.01312 | -0.0745 | -82.782
-12.5 | -1.0326 | 0.01239 | -0.0743 | -83.3414
-12 | -0.9794 | 0.01149 | -0.0741 | -85.2393
-11.5 | -0.9252 | 0.01074 | -0.0739 | -86.1453
-11 | -0.8698 | 0.01015 | -0.0739 | -85.6946
-10.5 | -0.8138 | 0.00968 | -0.074 | -84.0702
-10 | -0.7573 | 0.00925 | -0.074 | -81.8703
-9.5 | -0.7005 | 0.00888 | -0.0742 | -78.8851
-9 | -0.6434 | 0.00853 | -0.0744 | -75.4279
-8.5 | -0.5868 | 0.00798 | -0.0745 | -73.5338
-8 | -0.5298 | 0.00753 | -0.0747 | -70.3586
-7.5 | -0.4723 | 0.00717 | -0.075 | -65.8717
-7 | -0.4145 | 0.00686 | -0.0753 | -60.4227
-6.5 | -0.3566 | 0.00659 | -0.0756 | -54.1123
-6 | -0.2985 | 0.00635 | -0.076 | -47.0079
-5.5 | -0.2403 | 0.00614 | -0.0764 | -39.1368
-5 | -0.1821 | 0.00586 | -0.0767 | -31.0751
-4.5 | -0.1237 | 0.00564 | -0.0772 | -21.9326
-3.5 | -0.0067 | 0.00533 | -0.0781 | -1.257
-3 | 0.0518 | 0.00517 | -0.0786 | 10.0193
-2.5 | 0.1104 | 0.00505 | -0.0791 | 21.8614
-2 | 0.169 | 0.00494 | -0.0796 | 34.2105
-1.5 | 0.2275 | 0.00482 | -0.0802 | 47.1992
-1 | 0.2859 | 0.00466 | -0.0807 | 61.3519
-0.5 | 0.3441 | 0.00447 | -0.0813 | 76.9799
0 | 0.402 | 0.00424 | -0.082 | 94.8113
0.5 | 0.4599 | 0.00402 | -0.0826 | 114.403
1 | 0.5179 | 0.00394 | -0.0832 | 131.4467
1.5 | 0.5757 | 0.00401 | -0.0838 | 143.5661
2 | 0.6332 | 0.00418 | -0.0843 | 151.4833
2.5 | 0.6904 | 0.00438 | -0.0847 | 157.6256
3 | 0.7461 | 0.00482 | -0.085 | 154.7925
3.5 | 0.7991 | 0.00559 | -0.085 | 142.9517
4 | 0.8525 | 0.0062 | -0.085 | 137.5
5 | 0.9569 | 0.00708 | -0.0845 | 135.1554
5.5 | 1.0073 | 0.00744 | -0.0837 | 135.3898
6 | 1.0607 | 0.00791 | -0.0836 | 134.0961
6.5 | 1.1139 | 0.00834 | -0.0834 | 133.5612
7 | 1.1668 | 0.00875 | -0.0832 | 133.3486
7.5 | 1.219 | 0.0092 | -0.0828 | 132.5
8 | 1.27 | 0.0097 | -0.0823 | 130.9278
8.5 | 1.3207 | 0.01017 | -0.0818 | 129.8623
9 | 1.3695 | 0.01073 | -0.0809 | 127.6328
9.5 | 1.4173 | 0.0113 | -0.0799 | 125.4248
10 | 1.4626 | 0.01195 | -0.0786 | 122.3933
10.5 | 1.5057 | 0.01265 | -0.0768 | 119.0277
11 | 1.5443 | 0.01346 | -0.0744 | 114.7325
11.5 | 1.5697 | 0.01431 | -0.0695 | 109.6925
12 | 1.5941 | 0.01531 | -0.065 | 104.1215
12.5 | 1.6195 | 0.01653 | -0.0612 | 97.9734
13 | 1.6462 | 0.01786 | -0.058 | 92.1725
13.5 | 1.6684 | 0.01962 | -0.0545 | 85.0357
14 | 1.6882 | 0.02167 | -0.0512 | 77.9049
14.5 | 1.7137 | 0.02344 | -0.0488 | 73.1101
15 | 1.7329 | 0.02578 | -0.0461 | 67.2188
15.5 | 1.7519 | 0.02825 | -0.0437 | 62.0142
16 | 1.7679 | 0.03109 | -0.0415 | 56.8639
16.5 | 1.7836 | 0.03409 | -0.0396 | 52.3203
17 | 1.7958 | 0.03763 | -0.0379 | 47.7226
17.5 | 1.801 | 0.04209 | -0.0365 | 42.7893
18 | 1.8142 | 0.046 | -0.0357 | 39.4391
18.5 | 1.8164 | 0.05133 | -0.0352 | 35.3867
19 | 1.82 | 0.05686 | -0.0354 | 32.0084
19.5 | 1.8176 | 0.0634 | -0.0361 | 28.6688
20 | 1.8061 | 0.07162 | -0.0379 | 25.2178

## 101. Re 8M Mach 0.25 (1)
BIGFOIL.COM POLAR EXPORT
NACA63-511 a=0.6
NACA63-511 a=0.6 |  |  |  | Cl Max: | 1.28 | at alpha= | 9 | deg
JavaFoil+Calcfoil stall+Eppler ext transition |  |  |  | L/D Max: | 139.846 | at alpha= | 4 | deg
Re: | 8000000 |  |  | Cd Min: | 0.00514 | at alpha= | -0.5 | deg
Mach: | 0.25 |  |  | Cl=0 at alpha= | -3.4083 | deg
|  |  |  | @ Cl=0.1, Cd= | 0.0060615
|  |  |  | @ Cl=0.4, Cd= | 0.0051471
|  |  |  | @ Cl=0.6, Cd= | 0.09309
alpha (deg) | Cl | Cd | Cm | Cl/Cd
-13.5 | -0.285 | 0.09741 | -0.031 | -2.927
-13 | -0.331 | 0.09198 | -0.031 | -3.601
-12.5 | -0.372 | 0.08544 | -0.031 | -4.349
-12 | -0.399 | 0.08124 | -0.032 | -4.909
-11.5 | -0.42 | 0.07581 | -0.032 | -5.54
-11 | -0.435 | 0.07116 | -0.032 | -6.111
-10.5 | -0.443 | 0.06517 | -0.033 | -6.805
-10 | -0.446 | 0.06044 | -0.035 | -7.372
-9.5 | -0.441 | 0.05554 | -0.037 | -7.946
-9 | -0.435 | 0.0471 | -0.044 | -9.241
-8.5 | -0.507 | 0.00822 | -0.069 | -61.646
-8 | -0.477 | 0.00777 | -0.069 | -61.326
-7.5 | -0.44 | 0.0075 | -0.07 | -58.651
-7 | -0.397 | 0.00721 | -0.07 | -55.051
-6.5 | -0.349 | 0.00703 | -0.071 | -49.656
-6 | -0.298 | 0.00685 | -0.071 | -43.423
-5.5 | -0.244 | 0.0067 | -0.072 | -36.395
-5 | -0.188 | 0.00651 | -0.072 | -28.835
-4.5 | -0.13 | 0.00641 | -0.072 | -20.292
-4 | -0.071 | 0.00629 | -0.073 | -11.296
-3.5 | -0.011 | 0.00619 | -0.073 | -1.807
-3 | 0.049 | 0.00612 | -0.074 | 8.078
-2.5 | 0.11 | 0.00605 | -0.074 | 18.263
-2 | 0.172 | 0.00602 | -0.075 | 28.557
-1.5 | 0.233 | 0.00596 | -0.075 | 39.164
-1 | 0.295 | 0.00527 | -0.076 | 55.972
-0.5 | 0.357 | 0.00514 | -0.076 | 69.382
0 | 0.418 | 0.00515 | -0.076 | 81.066
0.5 | 0.479 | 0.00522 | -0.077 | 91.783
1 | 0.54 | 0.00531 | -0.077 | 101.812
1.5 | 0.601 | 0.00545 | -0.078 | 110.284
2 | 0.662 | 0.00558 | -0.078 | 118.781
2.5 | 0.72 | 0.00544 | -0.079 | 132.398
3 | 0.781 | 0.00562 | -0.079 | 138.927
3.5 | 0.84 | 0.00602 | -0.079 | 139.558
4 | 0.898 | 0.00642 | -0.08 | 139.846
4.5 | 0.955 | 0.00691 | -0.08 | 138.213
5 | 1.01 | 0.0073 | -0.081 | 138.364
5.5 | 1.062 | 0.00969 | -0.081 | 109.584
6 | 1.112 | 0.01013 | -0.081 | 109.745
6.5 | 1.156 | 0.01065 | -0.082 | 108.582
7 | 1.196 | 0.01115 | -0.082 | 107.18
7.5 | 1.229 | 0.0116 | -0.082 | 105.975
8 | 1.256 | 0.01229 | -0.082 | 102.202
8.5 | 1.277 | 0.01246 | -0.083 | 102.49
9 | 1.28 | 0.01331 | -0.083 | 96.151
9.5 | 1.27 | 0.0143 | -0.083 | 88.842
10 | 1.248 | 0.01532 | -0.083 | 81.422
10.5 | 1.211 | 0.01648 | -0.083 | 73.487
11 | 1.16 | 0.0178 | -0.083 | 65.193
11.5 | 1.096 | 0.01931 | -0.084 | 56.762
12 | 1.018 | 0.02152 | -0.083 | 47.278
12.5 | 0.923 | 0.02531 | -0.082 | 36.478
13 | 0.811 | 0.03394 | -0.08 | 23.892
13.5 | 0.634 | 0.08671 | -0.055 | 7.309
14 | 0.542 | 0.09309 | -0.054 | 5.828

## 102. Re 8M Mach 0.25 (2)
BIGFOIL.COM POLAR EXPORT
NACA63-511 a=0.6
NACA63-511 a=0.6 |  |  |  | Cl Max: | 1.7091 | at alpha= | 15.5 | deg
XFOIL ncrit=9 |  |  |  | L/D Max: | 161.561 | at alpha= | 2.5 | deg
Re: | 8000000 |  |  | Cd Min: | 0.23068 | at alpha= | -19.5 | deg
Mach: | 0.25 |  |  | Cl=0 at alpha= | -3.4383 | deg
|  |  |  | @ Cl=0.1, Cd= | 0.0051101
|  |  |  | @ Cl=0.4, Cd= | 0.0043304
|  |  |  | @ Cl=0.6, Cd= | 0.0040424
alpha (deg) | Cl | Cd | Cm | Cl/Cd
-19.5 | -0.637 | 0.23068 | 0.035 | -2.7614
-18.5 | -0.5996 | 0.21743 | 0.0261 | -2.7577
-17.5 | -0.5654 | 0.2026 | 0.0177 | -2.7907
-17 | -0.5554 | 0.19126 | 0.0125 | -2.9039
-16.5 | -0.5456 | 0.18089 | 0.0073 | -3.0162
-16 | -0.5332 | 0.17192 | 0.0025 | -3.1014
-15.5 | -0.5214 | 0.16301 | -0.0025 | -3.1986
-15 | -0.5288 | 0.14839 | -0.0097 | -3.5636
-14.5 | -0.5169 | 0.14027 | -0.0145 | -3.685
-14 | -0.9969 | 0.04259 | -0.0848 | -23.4069
-13.5 | -1.0409 | 0.03319 | -0.0921 | -31.3619
-13 | -1.084 | 0.02547 | -0.0897 | -42.5599
-12.5 | -1.0708 | 0.01952 | -0.0881 | -54.8566
-12 | -1.0314 | 0.01581 | -0.0865 | -65.2372
-11.5 | -0.9769 | 0.01404 | -0.0851 | -69.5798
-11 | -0.919 | 0.01276 | -0.0839 | -72.0219
-10.5 | -0.8611 | 0.01143 | -0.0828 | -75.3368
-10 | -0.8006 | 0.0106 | -0.0819 | -75.5283
-9.5 | -0.7395 | 0.00995 | -0.0812 | -74.3216
-9 | -0.6783 | 0.00936 | -0.0806 | -72.4679
-8.5 | -0.6167 | 0.00897 | -0.0802 | -68.7514
-8 | -0.5565 | 0.00821 | -0.0798 | -67.7832
-7.5 | -0.4957 | 0.00763 | -0.0796 | -64.9672
-7 | -0.4346 | 0.00723 | -0.0795 | -60.1107
-6.5 | -0.3735 | 0.00685 | -0.0794 | -54.5255
-6 | -0.3124 | 0.00652 | -0.0795 | -47.9141
-5.5 | -0.2513 | 0.00628 | -0.0796 | -40.0159
-5 | -0.1903 | 0.00598 | -0.0798 | -31.8227
-4.5 | -0.1293 | 0.00572 | -0.0801 | -22.6049
-4 | -0.0685 | 0.00554 | -0.0804 | -12.3646
-3.5 | -0.0075 | 0.00538 | -0.0808 | -1.3941
-3 | 0.0533 | 0.00521 | -0.0812 | 10.2303
-2.5 | 0.1141 | 0.00508 | -0.0817 | 22.4606
-2 | 0.1747 | 0.00498 | -0.0821 | 35.0803
-1.5 | 0.2353 | 0.00486 | -0.0827 | 48.4156
-1 | 0.2957 | 0.00471 | -0.0832 | 62.7813
-0.5 | 0.3559 | 0.0045 | -0.0839 | 79.0889
0 | 0.4157 | 0.00427 | -0.0845 | 97.3536
0.5 | 0.4756 | 0.00404 | -0.0852 | 117.7228
1 | 0.5355 | 0.00397 | -0.0858 | 134.8866
1.5 | 0.5954 | 0.00403 | -0.0864 | 147.7419
2 | 0.6549 | 0.00419 | -0.0868 | 156.3007
2.5 | 0.7141 | 0.00442 | -0.0873 | 161.5611
3 | 0.7718 | 0.00483 | -0.0875 | 159.793
4 | 0.8808 | 0.00637 | -0.0872 | 138.2732
4.5 | 0.9349 | 0.00695 | -0.0869 | 134.518
5 | 0.988 | 0.00738 | -0.0863 | 133.8753
5.5 | 1.0399 | 0.00771 | -0.0851 | 134.8768
6 | 1.0953 | 0.00818 | -0.0847 | 133.8998
6.5 | 1.1503 | 0.00865 | -0.0842 | 132.9827
7 | 1.2046 | 0.00914 | -0.0835 | 131.7943
7.5 | 1.2585 | 0.00962 | -0.0827 | 130.8212
8 | 1.3109 | 0.01018 | -0.0816 | 128.7721
8.5 | 1.3619 | 0.01076 | -0.0802 | 126.5706
9 | 1.4109 | 0.01141 | -0.0785 | 123.6547
9.5 | 1.4559 | 0.01219 | -0.0761 | 119.434
10 | 1.4971 | 0.01301 | -0.073 | 115.073
10.5 | 1.5197 | 0.01397 | -0.0668 | 108.7831
11 | 1.5473 | 0.01511 | -0.062 | 102.4024
11.5 | 1.5753 | 0.01651 | -0.0578 | 95.4149
12 | 1.6004 | 0.01827 | -0.0537 | 87.5972
12.5 | 1.6251 | 0.02023 | -0.0499 | 80.3312
13 | 1.6443 | 0.02272 | -0.0459 | 72.3724
13.5 | 1.6644 | 0.02533 | -0.0425 | 65.7086
14 | 1.6821 | 0.02829 | -0.0392 | 59.4592
14.5 | 1.6977 | 0.03159 | -0.0363 | 53.7417
15 | 1.7039 | 0.03593 | -0.0335 | 47.4228
15.5 | 1.7091 | 0.04076 | -0.0314 | 41.9308
16 | 1.7074 | 0.04669 | -0.0299 | 36.5689
16.5 | 1.6987 | 0.05388 | -0.0294 | 31.5275
17 | 1.6836 | 0.06247 | -0.0302 | 26.9505
17.5 | 1.6608 | 0.07285 | -0.0327 | 22.7975
18 | 1.636 | 0.08434 | -0.0367 | 19.3977
18.5 | 1.6009 | 0.09832 | -0.0429 | 16.2825
19 | 1.5684 | 0.11284 | -0.0504 | 13.8993
19.5 | 1.5307 | 0.12908 | -0.0599 | 11.8585
20 | 1.4897 | 0.14674 | -0.0712 | 10.152

## 103. Re 8M Mach 0.50 (1)
BIGFOIL.COM POLAR EXPORT
NACA63-511 a=0.6
NACA63-511 a=0.6 |  |  |  | Cl Max: | 1.333 | at alpha= | 20 | deg
JavaFoil+Calcfoil stall+Eppler ext transition |  |  |  | L/D Max: | 148.006 | at alpha= | 3.5 | deg
Re: | 8000000 |  |  | Cd Min: | 0.00534 | at alpha= | -0.5 | deg
Mach: | 0.5 |  |  | Cl=0 at alpha= | -3.4104 | deg
|  |  |  | @ Cl=0.1, Cd= | 0.0062803
|  |  |  | @ Cl=0.4, Cd= | 0.0053404
|  |  |  | @ Cl=0.6, Cd= | 0.0055818
alpha (deg) | Cl | Cd | Cm | Cl/Cd
-20 | -0.912 | 0.15817 | -0.04 | -5.765
-19.5 | -0.887 | 0.14722 | -0.041 | -6.024
-19 | -0.858 | 0.13966 | -0.04 | -6.143
-18.5 | -0.829 | 0.13769 | -0.039 | -6.017
-18 | -0.801 | 0.13298 | -0.039 | -6.023
-17.5 | -0.774 | 0.12949 | -0.039 | -5.977
-17 | -0.747 | 0.13069 | -0.039 | -5.717
-16.5 | -0.72 | 0.12191 | -0.04 | -5.906
-16 | -0.692 | 0.11575 | -0.039 | -5.979
-15.5 | -0.665 | 0.10672 | -0.039 | -6.232
-15 | -0.638 | 0.09936 | -0.04 | -6.424
-14.5 | -0.613 | 0.09139 | -0.042 | -6.702
-14 | -0.582 | 0.1035 | -0.038 | -5.62
-13.5 | -0.554 | 0.09558 | -0.038 | -5.798
-13 | -0.527 | 0.08652 | -0.039 | -6.093
-12.5 | -0.501 | 0.07971 | -0.04 | -6.283
-12 | -0.475 | 0.0727 | -0.042 | -6.529
-11.5 | -0.449 | 0.0665 | -0.045 | -6.75
-11 | -0.426 | 0.05745 | -0.049 | -7.417
-10.5 | -0.389 | 0.07063 | -0.037 | -5.506
-10 | -0.362 | 0.06344 | -0.039 | -5.708
-9.5 | -0.335 | 0.05743 | -0.041 | -5.841
-9 | -0.31 | 0.05181 | -0.045 | -5.978
-8.5 | -0.29 | 0.04035 | -0.055 | -7.176
-8 | -0.252 | 0.05298 | -0.037 | -4.75
-7.5 | -0.224 | 0.05083 | -0.036 | -4.407
-7 | -0.197 | 0.0457 | -0.039 | -4.31
-6.5 | -0.171 | 0.03934 | -0.046 | -4.354
-6 | -0.227 | 0.03803 | -0.045 | -5.958
-5.5 | -0.249 | 0.00725 | -0.08 | -34.288
-5 | -0.199 | 0.007 | -0.08 | -28.43
-4.5 | -0.141 | 0.00682 | -0.081 | -20.674
-4 | -0.078 | 0.0066 | -0.081 | -11.819
-3.5 | -0.012 | 0.00646 | -0.082 | -1.915
-3 | 0.055 | 0.00632 | -0.082 | 8.684
-2.5 | 0.123 | 0.00626 | -0.083 | 19.678
-2 | 0.192 | 0.00618 | -0.083 | 31.013
-1.5 | 0.261 | 0.00614 | -0.084 | 42.437
-1 | 0.329 | 0.00551 | -0.084 | 59.803
-0.5 | 0.399 | 0.00534 | -0.085 | 74.701
0 | 0.467 | 0.00537 | -0.085 | 86.955
0.5 | 0.536 | 0.00545 | -0.086 | 98.223
1 | 0.604 | 0.00559 | -0.086 | 108.144
1.5 | 0.672 | 0.00545 | -0.087 | 123.3
2 | 0.74 | 0.00558 | -0.087 | 132.53
2.5 | 0.804 | 0.0058 | -0.088 | 138.553
3 | 0.871 | 0.00611 | -0.088 | 142.463
3.5 | 0.936 | 0.00633 | -0.089 | 148.006
4 | 0.999 | 0.00767 | -0.089 | 130.374
4.5 | 1.058 | 0.00871 | -0.089 | 121.543
5 | 1.11 | 0.01071 | -0.089 | 103.612
5.5 | 1.16 | 0.01148 | -0.09 | 101.076
6 | 1.202 | 0.01232 | -0.09 | 97.606
6.5 | 1.227 | 0.0131 | -0.09 | 93.699
7 | 1.227 | 0.01411 | -0.09 | 86.937
7.5 | 1.171 | 0.01563 | -0.091 | 74.931
8 | 0.74 | 0.01713 | -0.091 | 43.22
8.5 | 0.763 | 0.01981 | -0.09 | 38.526
9 | 0.799 | 0.01908 | -0.091 | 41.871
9.5 | 0.694 | 0.06335 | -0.049 | 10.951
10 | 0.858 | 0.02083 | -0.092 | 41.212
10.5 | 0.884 | 0.02336 | -0.091 | 37.853
11 | 0.774 | 0.07523 | -0.053 | 10.294
11.5 | 0.943 | 0.0252 | -0.092 | 37.421
12 | 0.963 | 0.02977 | -0.091 | 32.335
12.5 | 0.857 | 0.08589 | -0.058 | 9.975
13 | 0.88 | 0.09493 | -0.057 | 9.27
13.5 | 0.907 | 0.09298 | -0.058 | 9.753
14 | 0.934 | 0.09883 | -0.06 | 9.456
14.5 | 0.973 | 0.09868 | -0.067 | 9.857
15 | 0.979 | 0.10758 | -0.056 | 9.1
15.5 | 1.014 | 0.11001 | -0.063 | 9.218
16 | 1.077 | 0.09517 | -0.076 | 11.312
16.5 | 1.057 | 0.12231 | -0.058 | 8.639
17 | 1.086 | 0.12619 | -0.062 | 8.607
17.5 | 1.144 | 0.11207 | -0.075 | 10.21
18 | 1.217 | 0.09001 | -0.085 | 13.521
18.5 | 1.16 | 0.13832 | -0.062 | 8.388
19 | 1.201 | 0.13502 | -0.07 | 8.897
19.5 | 1.29 | 0.10101 | -0.085 | 12.767
20 | 1.333 | 0.09547 | -0.088 | 13.961

## 104. Re 8M Mach 0.50 (2)
BIGFOIL.COM POLAR EXPORT
NACA63-511 a=0.6
NACA63-511 a=0.6 |  |  |  | Cl Max: | 1.4421 | at alpha= | 9 | deg
XFOIL ncrit=9 |  |  |  | L/D Max: | 178.63 | at alpha= | 2.5 | deg
Re: | 8000000 |  |  | Cd Min: | 0.24686 | at alpha= | -19 | deg
Mach: | 0.5 |  |  | Cl=0 at alpha= | -3.4142 | deg
|  |  |  | @ Cl=0.1, Cd= | 0.0053068
|  |  |  | @ Cl=0.4, Cd= | 0.0047466
|  |  |  | @ Cl=0.6, Cd= | 0.0041157
alpha (deg) | Cl | Cd | Cm | Cl/Cd
-19 | -0.6657 | 0.24686 | 0.041 | -2.6967
-18.5 | -0.6437 | 0.23787 | 0.0357 | -2.7061
-18 | -0.6204 | 0.22957 | 0.0303 | -2.7024
-17.5 | -0.5972 | 0.22169 | 0.0252 | -2.6939
-17 | -0.574 | 0.21381 | 0.0202 | -2.6846
-16.5 | -0.552 | 0.20495 | 0.015 | -2.6933
-16 | -0.5301 | 0.1962 | 0.0099 | -2.7018
-15 | -0.4896 | 0.17827 | -0.0003 | -2.7464
-14.5 | -0.4705 | 0.16922 | -0.0054 | -2.7804
-14 | -0.4516 | 0.16051 | -0.0104 | -2.8135
-13.5 | -0.4316 | 0.15264 | -0.0151 | -2.8276
-13 | -0.4167 | 0.14315 | -0.0203 | -2.9109
-12.5 | -0.4013 | 0.13433 | -0.0254 | -2.9874
-12 | -0.3855 | 0.12594 | -0.0303 | -3.061
-11.5 | -0.3676 | 0.1184 | -0.0348 | -3.1047
-11 | -0.3589 | 0.10902 | -0.0401 | -3.2921
-10.5 | -0.3476 | 0.10068 | -0.045 | -3.4525
-10 | -0.3412 | 0.09188 | -0.0503 | -3.7135
-9.5 | -0.3269 | 0.08495 | -0.0545 | -3.8481
-8.5 | -0.3248 | 0.06806 | -0.0647 | -4.7723
-8 | -0.3339 | 0.05913 | -0.0705 | -5.6469
-7.5 | -0.3593 | 0.05002 | -0.0762 | -7.1831
-7 | -0.3695 | 0.03747 | -0.0904 | -9.8612
-6.5 | -0.3686 | 0.02648 | -0.0955 | -13.9199
-6 | -0.3492 | 0.0155 | -0.0972 | -22.529
-5.5 | -0.2997 | 0.00901 | -0.0963 | -33.263
-5 | -0.2298 | 0.00724 | -0.0949 | -31.7403
-4.5 | -0.157 | 0.00648 | -0.0939 | -24.2284
-4 | -0.0844 | 0.0059 | -0.0933 | -14.3051
-3.5 | -0.0123 | 0.00563 | -0.093 | -2.1847
-3 | 0.0594 | 0.00541 | -0.093 | 10.9797
-2.5 | 0.1302 | 0.00523 | -0.0932 | 24.8948
-2 | 0.2006 | 0.00511 | -0.0935 | 39.2564
-1.5 | 0.2705 | 0.00501 | -0.0939 | 53.992
-1 | 0.3401 | 0.00492 | -0.0944 | 69.126
-0.5 | 0.4092 | 0.00472 | -0.0951 | 86.6949
0 | 0.478 | 0.00442 | -0.0959 | 108.1448
0.5 | 0.5466 | 0.00417 | -0.0966 | 131.0791
1 | 0.6155 | 0.0041 | -0.0973 | 150.122
1.5 | 0.6846 | 0.00416 | -0.0979 | 164.5673
2 | 0.7536 | 0.00432 | -0.0983 | 174.4444
2.5 | 0.8217 | 0.0046 | -0.0986 | 178.6304
3 | 0.8891 | 0.00498 | -0.0986 | 178.5341
4 | 1.007 | 0.00707 | -0.096 | 142.4328
4.5 | 1.0639 | 0.00802 | -0.094 | 132.6559
5 | 1.1195 | 0.00875 | -0.0916 | 127.9429
5.5 | 1.176 | 0.00901 | -0.0885 | 130.5216
6 | 1.235 | 0.00966 | -0.0858 | 127.8468
6.5 | 1.2897 | 0.01041 | -0.082 | 123.8905
7 | 1.3317 | 0.01119 | -0.076 | 119.008
7.5 | 1.3665 | 0.01236 | -0.0693 | 110.5583
8 | 1.4044 | 0.01386 | -0.0634 | 101.3276
8.5 | 1.4357 | 0.01599 | -0.0571 | 89.7874
9 | 1.4421 | 0.01974 | -0.0491 | 73.0547
9.5 | 1.4272 | 0.02518 | -0.0412 | 56.6799
10 | 1.4029 | 0.0319 | -0.0344 | 43.9781
10.5 | 1.3722 | 0.04034 | -0.0298 | 34.0159
11 | 1.3423 | 0.04995 | -0.0285 | 26.8729
11.5 | 1.3081 | 0.06137 | -0.0302 | 21.315
12 | 1.2727 | 0.07442 | -0.0351 | 17.1016
12.5 | 1.2394 | 0.08881 | -0.0425 | 13.9556
13 | 1.2093 | 0.10428 | -0.0518 | 11.5967
13.5 | 1.1834 | 0.12055 | -0.0625 | 9.8167
14 | 1.1643 | 0.13679 | -0.0731 | 8.5116

## 105. Re 10M Mach 0.00 (1)
BIGFOIL.COM POLAR EXPORT
NACA63-511 a=0.6
NACA63-511 a=0.6 |  |  |  | Cl Max: | 1.303 | at alpha= | 10 | deg
JavaFoil+Calcfoil stall+Eppler ext transition |  |  |  | L/D Max: | 137.237 | at alpha= | 4 | deg
Re: | 10000000 |  |  | Cd Min: | 0.00513 | at alpha= | 0 | deg
Mach: | 0 |  |  | Cl=0 at alpha= | -3.4068 | deg
|  |  |  | @ Cl=0.1, Cd= | 0.0059071
|  |  |  | @ Cl=0.4, Cd= | 0.0051342
|  |  |  | @ Cl=0.6, Cd= | 0.0053988
alpha (deg) | Cl | Cd | Cm | Cl/Cd
-14.5 | -0.498 | 0.10156 | -0.03 | -4.907
-14 | -0.511 | 0.09479 | -0.031 | -5.395
-13.5 | -0.522 | 0.08968 | -0.031 | -5.824
-13 | -0.531 | 0.08428 | -0.032 | -6.299
-12.5 | -0.537 | 0.07934 | -0.033 | -6.766
-12 | -0.535 | 0.07364 | -0.034 | -7.271
-11.5 | -0.53 | 0.06927 | -0.034 | -7.658
-11 | -0.527 | 0.06023 | -0.04 | -8.746
-10.5 | -0.53 | 0.04467 | -0.048 | -11.869
-10 | -0.555 | 0.01959 | -0.058 | -28.349
-9.5 | -0.584 | 0.00793 | -0.066 | -73.611
-9 | -0.554 | 0.00784 | -0.066 | -70.719
-8.5 | -0.52 | 0.00746 | -0.067 | -69.765
-8 | -0.482 | 0.00721 | -0.067 | -66.871
-7.5 | -0.44 | 0.00703 | -0.068 | -62.61
-7 | -0.394 | 0.0069 | -0.068 | -57.006
-6.5 | -0.344 | 0.00674 | -0.068 | -50.967
-6 | -0.292 | 0.00658 | -0.069 | -44.385
-5.5 | -0.238 | 0.00643 | -0.069 | -37.037
-5 | -0.183 | 0.00634 | -0.07 | -28.868
-4.5 | -0.126 | 0.00622 | -0.07 | -20.351
-4 | -0.069 | 0.00611 | -0.071 | -11.3
-3.5 | -0.011 | 0.00602 | -0.071 | -1.803
-3 | 0.048 | 0.00596 | -0.071 | 8.046
-2.5 | 0.107 | 0.0059 | -0.072 | 18.145
-2 | 0.166 | 0.00585 | -0.072 | 28.461
-1.5 | 0.226 | 0.00581 | -0.073 | 38.903
-1 | 0.285 | 0.00529 | -0.073 | 53.937
-0.5 | 0.345 | 0.00518 | -0.074 | 66.615
0 | 0.405 | 0.00513 | -0.074 | 78.804
0.5 | 0.464 | 0.00517 | -0.074 | 89.691
1 | 0.523 | 0.00526 | -0.075 | 99.392
1.5 | 0.582 | 0.00535 | -0.075 | 108.78
2 | 0.641 | 0.00551 | -0.076 | 116.437
2.5 | 0.698 | 0.00572 | -0.076 | 122.096
3 | 0.756 | 0.00572 | -0.077 | 132.165
3.5 | 0.814 | 0.00602 | -0.077 | 135.042
4 | 0.87 | 0.00634 | -0.077 | 137.237
4.5 | 0.926 | 0.00687 | -0.078 | 134.704
5 | 0.98 | 0.00753 | -0.078 | 130.119
5.5 | 1.033 | 0.0079 | -0.079 | 130.764
6 | 1.083 | 0.00824 | -0.079 | 131.449
6.5 | 1.129 | 0.00977 | -0.079 | 115.655
7 | 1.172 | 0.01019 | -0.08 | 115.05
7.5 | 1.211 | 0.01061 | -0.08 | 114.065
8 | 1.244 | 0.01105 | -0.08 | 112.618
8.5 | 1.273 | 0.01156 | -0.081 | 110.127
9 | 1.291 | 0.01217 | -0.081 | 106.071
9.5 | 1.301 | 0.01234 | -0.081 | 105.423
10 | 1.303 | 0.01311 | -0.081 | 99.378
10.5 | 1.298 | 0.01384 | -0.081 | 93.777
11 | 1.285 | 0.01482 | -0.082 | 86.666
11.5 | 1.265 | 0.01573 | -0.082 | 80.38
12 | 1.238 | 0.01686 | -0.082 | 73.39
12.5 | 1.204 | 0.01826 | -0.082 | 65.933
13 | 1.166 | 0.01958 | -0.082 | 59.551
13.5 | 1.12 | 0.02229 | -0.082 | 50.257
14 | 1.078 | 0.02324 | -0.082 | 46.383
14.5 | 1.027 | 0.02615 | -0.082 | 39.284
15 | 0.977 | 0.02901 | -0.081 | 33.685

## 106. Re 10M Mach 0.00 (2)
BIGFOIL.COM POLAR EXPORT
NACA63-511 a=0.6
NACA63-511 a=0.6 |  |  |  | Cl Max: | 1.863 | at alpha= | 19.5 | deg
XFOIL ncrit=9 |  |  |  | L/D Max: | 155.886 | at alpha= | 2.5 | deg
Re: | 10000000 |  |  | Cd Min: | 0.06404 | at alpha= | -19.5 | deg
Mach: | 0 |  |  | Cl=0 at alpha= | -3.4407 | deg
|  |  |  | @ Cl=0.1, Cd= | 0.0048963
|  |  |  | @ Cl=0.4, Cd= | 0.0042486
|  |  |  | @ Cl=0.6, Cd= | 0.0041135
alpha (deg) | Cl | Cd | Cm | Cl/Cd
-19.5 | -1.2932 | 0.06404 | -0.0599 | -20.1936
-18 | -1.4871 | 0.02555 | -0.0802 | -58.2035
-17.5 | -1.4763 | 0.0229 | -0.0772 | -64.4672
-17 | -1.4483 | 0.02079 | -0.0756 | -69.6633
-16.5 | -1.4116 | 0.01913 | -0.0745 | -73.7899
-16 | -1.3697 | 0.01779 | -0.0737 | -76.9927
-15.5 | -1.3249 | 0.0166 | -0.0732 | -79.8133
-15 | -1.2799 | 0.01525 | -0.0726 | -83.9279
-14.5 | -1.2324 | 0.01408 | -0.0723 | -87.5284
-14 | -1.1824 | 0.0132 | -0.0721 | -89.5758
-13.5 | -1.1308 | 0.01245 | -0.0719 | -90.8273
-13 | -1.0782 | 0.01181 | -0.0719 | -91.2955
-12.5 | -1.025 | 0.0112 | -0.0719 | -91.5179
-12 | -0.9716 | 0.01053 | -0.0719 | -92.2697
-11.5 | -0.9178 | 0.00987 | -0.072 | -92.9889
-11 | -0.8631 | 0.00935 | -0.0722 | -92.3102
-10.5 | -0.8077 | 0.00892 | -0.0723 | -90.5493
-10 | -0.7518 | 0.00856 | -0.0726 | -87.8271
-9.5 | -0.6956 | 0.00821 | -0.0729 | -84.7259
-9 | -0.6391 | 0.0079 | -0.0731 | -80.8987
-8.5 | -0.5824 | 0.00762 | -0.0735 | -76.4304
-8 | -0.526 | 0.00715 | -0.0737 | -73.5664
-7.5 | -0.4691 | 0.00679 | -0.0741 | -69.0869
-7 | -0.4119 | 0.00649 | -0.0745 | -63.4669
-6.5 | -0.3544 | 0.00623 | -0.0749 | -56.886
-6 | -0.2967 | 0.00603 | -0.0753 | -49.204
-5.5 | -0.2389 | 0.00585 | -0.0757 | -40.8376
-5 | -0.181 | 0.00562 | -0.0762 | -32.2064
-4.5 | -0.1231 | 0.00542 | -0.0766 | -22.7122
-4 | -0.065 | 0.00525 | -0.0771 | -12.381
-3.5 | -0.0069 | 0.00513 | -0.0776 | -1.345
-3 | 0.0513 | 0.00498 | -0.0781 | 10.3012
-2.5 | 0.1095 | 0.00488 | -0.0786 | 22.4385
-2 | 0.1678 | 0.00477 | -0.0792 | 35.1782
-1.5 | 0.2259 | 0.00469 | -0.0797 | 48.1663
-0.5 | 0.3418 | 0.00445 | -0.0809 | 76.809
0 | 0.3995 | 0.00425 | -0.0815 | 94
1 | 0.5146 | 0.00393 | -0.0828 | 130.9415
1.5 | 0.572 | 0.00403 | -0.0833 | 141.9355
2 | 0.629 | 0.0042 | -0.0838 | 149.7619
2.5 | 0.6859 | 0.0044 | -0.0843 | 155.8864
3 | 0.7395 | 0.00512 | -0.0844 | 144.4336
3.5 | 0.7935 | 0.00569 | -0.0845 | 139.4552
4 | 0.847 | 0.00628 | -0.0846 | 134.8726
4.5 | 0.9005 | 0.00676 | -0.0846 | 133.2101
5 | 0.9535 | 0.00712 | -0.0846 | 133.9185
5.5 | 1.0057 | 0.0074 | -0.0844 | 135.9054
6 | 1.0568 | 0.00759 | -0.0837 | 139.2358
6.5 | 1.1101 | 0.00799 | -0.0837 | 138.9362
7 | 1.163 | 0.00838 | -0.0835 | 138.7828
7.5 | 1.2154 | 0.00878 | -0.0834 | 138.4282
8 | 1.2666 | 0.00925 | -0.083 | 136.9297
8.5 | 1.3177 | 0.00967 | -0.0827 | 136.2668
9 | 1.3668 | 0.01021 | -0.0821 | 133.8688
9.5 | 1.4155 | 0.01071 | -0.0814 | 132.1662
10 | 1.4616 | 0.01134 | -0.0803 | 128.8889
10.5 | 1.5067 | 0.01194 | -0.0791 | 126.1893
11 | 1.5479 | 0.0127 | -0.0772 | 121.8819
11.5 | 1.5873 | 0.01342 | -0.0751 | 118.2787
12 | 1.6126 | 0.01423 | -0.0704 | 113.324
12.5 | 1.6341 | 0.01527 | -0.0656 | 107.0138
13 | 1.6605 | 0.01637 | -0.0621 | 101.4356
13.5 | 1.6829 | 0.01787 | -0.0585 | 94.1746
14.5 | 1.7329 | 0.02095 | -0.0529 | 82.716
15 | 1.7543 | 0.0229 | -0.0502 | 76.607
15.5 | 1.7753 | 0.02497 | -0.0477 | 71.0973
16 | 1.7939 | 0.02735 | -0.0454 | 65.5905
16.5 | 1.8118 | 0.02987 | -0.0433 | 60.6562
17 | 1.8239 | 0.03302 | -0.0412 | 55.2362
17.5 | 1.8281 | 0.03716 | -0.0392 | 49.1954
18 | 1.8488 | 0.03989 | -0.0383 | 46.3475
18.5 | 1.8534 | 0.04447 | -0.0372 | 41.6775
19 | 1.8625 | 0.04878 | -0.0367 | 38.1816
19.5 | 1.863 | 0.05437 | -0.0366 | 34.2652
20 | 1.8531 | 0.06162 | -0.0373 | 30.073

## 107. Re 10M Mach 0.10 (1)
BIGFOIL.COM POLAR EXPORT
NACA63-511 a=0.6
NACA63-511 a=0.6 |  |  |  | Cl Max: | 1.299 | at alpha= | 9.5 | deg
JavaFoil+Calcfoil stall+Eppler ext transition |  |  |  | L/D Max: | 136.622 | at alpha= | 4 | deg
Re: | 10000000 |  |  | Cd Min: | 0.00516 | at alpha= | 0 | deg
Mach: | 0.1 |  |  | Cl=0 at alpha= | -3.4068 | deg
|  |  |  | @ Cl=0.1, Cd= | 0.0059067
|  |  |  | @ Cl=0.4, Cd= | 0.0051647
|  |  |  | @ Cl=0.6, Cd= | 0.005415
alpha (deg) | Cl | Cd | Cm | Cl/Cd
-14.5 | -0.469 | 0.10232 | -0.031 | -4.58
-14 | -0.485 | 0.09629 | -0.031 | -5.037
-13.5 | -0.499 | 0.09073 | -0.031 | -5.503
-13 | -0.511 | 0.08551 | -0.031 | -5.975
-12.5 | -0.52 | 0.08052 | -0.032 | -6.455
-12 | -0.521 | 0.07451 | -0.033 | -6.998
-11.5 | -0.519 | 0.06988 | -0.034 | -7.428
-11 | -0.516 | 0.06274 | -0.038 | -8.219
-10.5 | -0.51 | 0.05479 | -0.042 | -9.312
-10 | -0.504 | 0.04513 | -0.047 | -11.178
-9.5 | -0.58 | 0.00821 | -0.066 | -70.7
-9 | -0.552 | 0.00791 | -0.067 | -69.796
-8.5 | -0.519 | 0.00753 | -0.067 | -68.955
-8 | -0.482 | 0.0073 | -0.068 | -66.036
-7.5 | -0.44 | 0.00705 | -0.068 | -62.487
-7 | -0.394 | 0.00692 | -0.068 | -56.962
-6.5 | -0.345 | 0.00677 | -0.069 | -50.892
-6 | -0.293 | 0.00659 | -0.069 | -44.454
-5.5 | -0.239 | 0.00646 | -0.07 | -37.029
-5 | -0.184 | 0.00634 | -0.07 | -28.953
-4.5 | -0.127 | 0.00622 | -0.07 | -20.424
-4 | -0.069 | 0.00611 | -0.071 | -11.347
-3.5 | -0.011 | 0.00604 | -0.071 | -1.805
-3 | 0.048 | 0.00595 | -0.072 | 8.086
-2.5 | 0.108 | 0.0059 | -0.072 | 18.241
-2 | 0.167 | 0.00586 | -0.073 | 28.557
-1.5 | 0.227 | 0.00581 | -0.073 | 39.098
-1 | 0.287 | 0.00529 | -0.073 | 54.241
-0.5 | 0.347 | 0.0052 | -0.074 | 66.672
0 | 0.407 | 0.00516 | -0.074 | 78.843
0.5 | 0.466 | 0.00518 | -0.075 | 90.007
1 | 0.526 | 0.00526 | -0.075 | 100.029
1.5 | 0.585 | 0.00538 | -0.076 | 108.718
2 | 0.645 | 0.00552 | -0.076 | 116.851
2.5 | 0.702 | 0.00573 | -0.077 | 122.564
3 | 0.76 | 0.00575 | -0.077 | 132.224
3.5 | 0.818 | 0.00604 | -0.077 | 135.434
4 | 0.875 | 0.0064 | -0.078 | 136.622
4.5 | 0.931 | 0.0069 | -0.078 | 134.942
5 | 0.985 | 0.00755 | -0.079 | 130.389
5.5 | 1.037 | 0.00796 | -0.079 | 130.358
6 | 1.088 | 0.00944 | -0.079 | 115.229
6.5 | 1.134 | 0.00986 | -0.08 | 114.986
7 | 1.176 | 0.01028 | -0.08 | 114.464
7.5 | 1.214 | 0.01061 | -0.08 | 114.407
8 | 1.247 | 0.01115 | -0.081 | 111.884
8.5 | 1.275 | 0.01172 | -0.081 | 108.805
9 | 1.291 | 0.01235 | -0.081 | 104.51
9.5 | 1.299 | 0.01251 | -0.081 | 103.86
10 | 1.298 | 0.01331 | -0.082 | 97.55
10.5 | 1.289 | 0.01416 | -0.082 | 91.052
11 | 1.272 | 0.01514 | -0.082 | 83.991
11.5 | 1.247 | 0.01611 | -0.082 | 77.421
12 | 1.215 | 0.01723 | -0.082 | 70.538
12.5 | 1.176 | 0.01869 | -0.082 | 62.944
13 | 1.132 | 0.02032 | -0.082 | 55.686
13.5 | 1.084 | 0.02214 | -0.082 | 48.947
14 | 1.032 | 0.02425 | -0.082 | 42.536
14.5 | 0.974 | 0.02794 | -0.082 | 34.844

## 108. Re 10M Mach 0.10 (2)
BIGFOIL.COM POLAR EXPORT
NACA63-511 a=0.6
NACA63-511 a=0.6 |  |  |  | Cl Max: | 1.8451 | at alpha= | 19 | deg
XFOIL ncrit=9 |  |  |  | L/D Max: | 156.508 | at alpha= | 2.5 | deg
Re: | 10000000 |  |  | Cd Min: | 0.23208 | at alpha= | -20 | deg
Mach: | 0.1 |  |  | Cl=0 at alpha= | -3.4403 | deg
|  |  |  | @ Cl=0.1, Cd= | 0.0049057
|  |  |  | @ Cl=0.4, Cd= | 0.0042669
|  |  |  | @ Cl=0.6, Cd= | 0.0041024
alpha (deg) | Cl | Cd | Cm | Cl/Cd
-20 | -0.6458 | 0.23208 | 0.037 | -2.7827
-19.5 | -0.6275 | 0.22606 | 0.0326 | -2.7758
-18.5 | -1.2669 | 0.05717 | -0.0672 | -22.1602
-17.5 | -1.3951 | 0.02897 | -0.0877 | -48.1567
-17 | -1.4222 | 0.02536 | -0.0822 | -56.0804
-16.5 | -1.4072 | 0.02225 | -0.0798 | -63.2449
-16 | -1.3741 | 0.02011 | -0.0783 | -68.3292
-15.5 | -1.3353 | 0.0182 | -0.0771 | -73.3681
-15 | -1.2906 | 0.01673 | -0.0762 | -77.1429
-14.5 | -1.243 | 0.01547 | -0.0756 | -80.3491
-14 | -1.1951 | 0.01408 | -0.0749 | -84.8793
-13.5 | -1.144 | 0.01305 | -0.0745 | -87.6628
-12.5 | -1.037 | 0.01157 | -0.074 | -89.6283
-12 | -0.9822 | 0.01096 | -0.0739 | -89.6168
-11.5 | -0.9277 | 0.01021 | -0.0738 | -90.8619
-11 | -0.8724 | 0.00959 | -0.0737 | -90.9698
-10.5 | -0.8163 | 0.00909 | -0.0738 | -89.802
-10 | -0.7596 | 0.00869 | -0.0739 | -87.4108
-9.5 | -0.7026 | 0.00832 | -0.074 | -84.4471
-8.5 | -0.5879 | 0.0077 | -0.0744 | -76.3506
-8 | -0.5307 | 0.00724 | -0.0746 | -73.3011
-7.5 | -0.4732 | 0.00685 | -0.0749 | -69.0803
-7 | -0.4154 | 0.00653 | -0.0752 | -63.6141
-6.5 | -0.3574 | 0.00626 | -0.0755 | -57.0927
-5 | -0.1825 | 0.00564 | -0.0767 | -32.3582
-4.5 | -0.1241 | 0.00544 | -0.0771 | -22.8125
-4 | -0.0656 | 0.00526 | -0.0776 | -12.4715
-3.5 | -0.007 | 0.00514 | -0.0781 | -1.3619
-3 | 0.0516 | 0.00498 | -0.0786 | 10.3614
-2.5 | 0.1102 | 0.00489 | -0.0791 | 22.5358
-2 | 0.1688 | 0.00478 | -0.0796 | 35.3138
-1.5 | 0.2273 | 0.00469 | -0.0802 | 48.4648
-1 | 0.2857 | 0.00458 | -0.0807 | 62.3799
-0.5 | 0.3439 | 0.00446 | -0.0813 | 77.1076
0 | 0.402 | 0.00426 | -0.0819 | 94.3662
1 | 0.5178 | 0.00393 | -0.0832 | 131.7557
1.5 | 0.5756 | 0.00403 | -0.0838 | 142.8288
2 | 0.6329 | 0.0042 | -0.0843 | 150.6905
2.5 | 0.6902 | 0.00441 | -0.0847 | 156.5079
3 | 0.7441 | 0.00512 | -0.0848 | 145.332
3.5 | 0.7984 | 0.00571 | -0.085 | 139.8249
4 | 0.8521 | 0.0063 | -0.085 | 135.254
4.5 | 0.9059 | 0.00679 | -0.085 | 133.4168
5.5 | 1.0117 | 0.00745 | -0.0846 | 135.7987
6 | 1.0632 | 0.00763 | -0.084 | 139.3447
6.5 | 1.1169 | 0.00804 | -0.0839 | 138.9179
7 | 1.17 | 0.00845 | -0.0837 | 138.4615
7.5 | 1.2228 | 0.00885 | -0.0834 | 138.1695
8 | 1.2744 | 0.00932 | -0.083 | 136.7382
8.5 | 1.3257 | 0.00977 | -0.0825 | 135.6909
9 | 1.375 | 0.01032 | -0.0818 | 133.2364
9.5 | 1.4238 | 0.01084 | -0.0809 | 131.3469
10 | 1.4698 | 0.01149 | -0.0796 | 127.9199
10.5 | 1.5143 | 0.01215 | -0.0781 | 124.6337
11 | 1.5547 | 0.01293 | -0.076 | 120.2398
11.5 | 1.5919 | 0.01365 | -0.0732 | 116.6227
12 | 1.6108 | 0.01461 | -0.0674 | 110.2533
12.5 | 1.6344 | 0.01578 | -0.063 | 103.5741
13 | 1.6609 | 0.01702 | -0.0596 | 97.5852
13.5 | 1.6836 | 0.01864 | -0.056 | 90.3219
14 | 1.7086 | 0.02025 | -0.0531 | 84.3753
14.5 | 1.7343 | 0.02192 | -0.0505 | 79.1195
15 | 1.7555 | 0.02402 | -0.0477 | 73.0849
15.5 | 1.7754 | 0.02631 | -0.0452 | 67.48
16 | 1.7931 | 0.0289 | -0.0428 | 62.045
16.5 | 1.8085 | 0.03181 | -0.0407 | 56.8532
17 | 1.8164 | 0.03558 | -0.0385 | 51.0512
17.5 | 1.8206 | 0.03999 | -0.0368 | 45.5264
18 | 1.8379 | 0.04335 | -0.0359 | 42.3968
18.5 | 1.8399 | 0.04853 | -0.0352 | 37.9126
19 | 1.8451 | 0.05367 | -0.035 | 34.3786
19.5 | 1.8431 | 0.05998 | -0.0355 | 30.7286
20 | 1.8304 | 0.06815 | -0.0368 | 26.8584

## 109. Re 10M Mach 0.25 (1)
BIGFOIL.COM POLAR EXPORT
NACA63-511 a=0.6
NACA63-511 a=0.6 |  |  |  | Cl Max: | 1.282 | at alpha= | 9 | deg
JavaFoil+Calcfoil stall+Eppler ext transition |  |  |  | L/D Max: | 137.249 | at alpha= | 5 | deg
Re: | 10000000 |  |  | Cd Min: | 0.00517 | at alpha= | 0 | deg
Mach: | 0.25 |  |  | Cl=0 at alpha= | -3.4083 | deg
|  |  |  | @ Cl=0.1, Cd= | 0.0059515
|  |  |  | @ Cl=0.4, Cd= | 0.0051966
|  |  |  | @ Cl=0.6, Cd= | 0.08746
alpha (deg) | Cl | Cd | Cm | Cl/Cd
-13.5 | -0.285 | 0.09726 | -0.031 | -2.933
-13 | -0.331 | 0.09098 | -0.031 | -3.642
-12.5 | -0.372 | 0.08468 | -0.032 | -4.389
-12 | -0.399 | 0.08046 | -0.032 | -4.958
-11.5 | -0.42 | 0.07553 | -0.032 | -5.562
-11 | -0.435 | 0.07069 | -0.033 | -6.154
-10.5 | -0.443 | 0.06497 | -0.033 | -6.826
-10 | -0.446 | 0.05949 | -0.036 | -7.498
-9.5 | -0.442 | 0.0547 | -0.038 | -8.075
-9 | -0.461 | 0.02904 | -0.056 | -15.888
-8.5 | -0.507 | 0.00801 | -0.069 | -63.283
-8 | -0.477 | 0.00757 | -0.069 | -62.971
-7.5 | -0.44 | 0.00732 | -0.07 | -60.156
-7 | -0.397 | 0.0071 | -0.07 | -55.928
-6.5 | -0.349 | 0.0069 | -0.071 | -50.569
-6 | -0.298 | 0.00672 | -0.071 | -44.289
-5.5 | -0.244 | 0.00656 | -0.072 | -37.13
-5 | -0.188 | 0.00639 | -0.072 | -29.392
-4.5 | -0.13 | 0.00629 | -0.072 | -20.68
-4 | -0.071 | 0.00615 | -0.073 | -11.554
-3.5 | -0.011 | 0.00607 | -0.073 | -1.842
-3 | 0.049 | 0.00601 | -0.074 | 8.227
-2.5 | 0.11 | 0.00594 | -0.074 | 18.617
-2 | 0.172 | 0.0059 | -0.075 | 29.112
-1.5 | 0.233 | 0.00586 | -0.075 | 39.821
-1 | 0.295 | 0.00534 | -0.076 | 55.194
-0.5 | 0.357 | 0.00526 | -0.076 | 67.824
0 | 0.418 | 0.00517 | -0.076 | 80.76
0.5 | 0.479 | 0.00523 | -0.077 | 91.669
1 | 0.54 | 0.00531 | -0.077 | 101.715
1.5 | 0.601 | 0.00543 | -0.078 | 110.766
2 | 0.662 | 0.00559 | -0.078 | 118.603
2.5 | 0.72 | 0.00548 | -0.079 | 131.416
3 | 0.781 | 0.00585 | -0.079 | 133.363
3.5 | 0.84 | 0.00615 | -0.079 | 136.528
4 | 0.898 | 0.00656 | -0.08 | 136.824
4.5 | 0.955 | 0.00712 | -0.08 | 134.146
5 | 1.01 | 0.00736 | -0.081 | 137.249
5.5 | 1.063 | 0.0094 | -0.081 | 113.044
6 | 1.113 | 0.0098 | -0.081 | 113.564
6.5 | 1.158 | 0.01026 | -0.082 | 112.801
7 | 1.197 | 0.01076 | -0.082 | 111.289
7.5 | 1.232 | 0.01116 | -0.082 | 110.345
8 | 1.259 | 0.01181 | -0.083 | 106.596
8.5 | 1.279 | 0.01248 | -0.083 | 102.501
9 | 1.282 | 0.01326 | -0.083 | 96.671
9.5 | 1.273 | 0.01367 | -0.083 | 93.09
10 | 1.25 | 0.01464 | -0.083 | 85.393
10.5 | 1.213 | 0.01573 | -0.084 | 77.138
11 | 1.162 | 0.01697 | -0.084 | 68.502
11.5 | 1.098 | 0.01848 | -0.084 | 59.417
12 | 1.02 | 0.02054 | -0.084 | 49.65
12.5 | 0.928 | 0.0235 | -0.083 | 39.505
13 | 0.825 | 0.02819 | -0.082 | 29.284
13.5 | 0.67 | 0.05897 | -0.071 | 11.368
14 | 0.547 | 0.08746 | -0.058 | 6.256

## 110. Re 10M Mach 0.25 (2)
BIGFOIL.COM POLAR EXPORT
NACA63-511 a=0.6
NACA63-511 a=0.6 |  |  |  | Cl Max: | 1.7437 | at alpha= | 16 | deg
XFOIL ncrit=9 |  |  |  | L/D Max: | 161.129 | at alpha= | 2.5 | deg
Re: | 10000000 |  |  | Cd Min: | 0.23006 | at alpha= | -19.5 | deg
Mach: | 0.25 |  |  | Cl=0 at alpha= | -3.4352 | deg
|  |  |  | @ Cl=0.1, Cd= | 0.0049427
|  |  |  | @ Cl=0.4, Cd= | 0.0043252
|  |  |  | @ Cl=0.6, Cd= | 0.0040537
alpha (deg) | Cl | Cd | Cm | Cl/Cd
-19.5 | -0.6374 | 0.23006 | 0.0348 | -2.7706
-19 | -0.6194 | 0.22419 | 0.0308 | -2.7628
-18.5 | -0.6025 | 0.21675 | 0.0265 | -2.7797
-17.5 | -0.5765 | 0.19687 | 0.0166 | -2.9283
-17 | -0.5757 | 0.18305 | 0.0103 | -3.145
-16.5 | -0.5568 | 0.1766 | 0.006 | -3.1529
-15.5 | -0.5497 | 0.15392 | -0.0061 | -3.5713
-15 | -0.5383 | 0.1455 | -0.0111 | -3.6997
-14.5 | -1.0215 | 0.04695 | -0.0818 | -21.7572
-14 | -1.075 | 0.034 | -0.0939 | -31.6176
-13.5 | -1.1188 | 0.02791 | -0.0915 | -40.086
-13 | -1.1234 | 0.02102 | -0.0897 | -53.4443
-12.5 | -1.0885 | 0.01707 | -0.0879 | -63.7668
-12 | -1.0393 | 0.01456 | -0.0863 | -71.3805
-11.5 | -0.9843 | 0.01278 | -0.0848 | -77.0188
-11 | -0.9248 | 0.01169 | -0.0837 | -79.1104
-10.5 | -0.8642 | 0.01081 | -0.0826 | -79.9445
-10 | -0.8043 | 0.00981 | -0.0817 | -81.9878
-9.5 | -0.7428 | 0.00919 | -0.081 | -80.827
-9 | -0.6812 | 0.00868 | -0.0805 | -78.4793
-8.5 | -0.6193 | 0.00827 | -0.0801 | -74.8851
-8 | -0.5576 | 0.00792 | -0.0798 | -70.404
-7.5 | -0.497 | 0.00728 | -0.0795 | -68.2692
-7 | -0.4358 | 0.00684 | -0.0793 | -63.7135
-6.5 | -0.3745 | 0.00649 | -0.0793 | -57.7042
-6 | -0.3132 | 0.00621 | -0.0794 | -50.4348
-5.5 | -0.2519 | 0.00596 | -0.0795 | -42.2651
-5 | -0.1907 | 0.00577 | -0.0798 | -33.0503
-4.5 | -0.1298 | 0.00552 | -0.08 | -23.5145
-4 | -0.0688 | 0.00531 | -0.0804 | -12.9567
-3.5 | -0.0079 | 0.00518 | -0.0807 | -1.5251
-3 | 0.0531 | 0.00502 | -0.0812 | 10.5777
-2.5 | 0.1138 | 0.00492 | -0.0816 | 23.1301
-2 | 0.1745 | 0.0048 | -0.0821 | 36.3542
-1.5 | 0.2351 | 0.00472 | -0.0827 | 49.8093
-1 | 0.2955 | 0.00463 | -0.0832 | 63.8229
-0.5 | 0.3557 | 0.00448 | -0.0838 | 79.3973
0 | 0.4158 | 0.00427 | -0.0845 | 97.377
1 | 0.5355 | 0.00394 | -0.0858 | 135.9137
1.5 | 0.5952 | 0.00404 | -0.0864 | 147.3267
2 | 0.6546 | 0.00421 | -0.0868 | 155.4869
2.5 | 0.7138 | 0.00443 | -0.0873 | 161.1287
3 | 0.7696 | 0.00513 | -0.0873 | 150.0195
3.5 | 0.8253 | 0.00578 | -0.0873 | 142.7855
4 | 0.8805 | 0.00644 | -0.0872 | 136.7236
4.5 | 0.936 | 0.00696 | -0.087 | 134.4828
5 | 0.9905 | 0.00744 | -0.0866 | 133.1317
5.5 | 1.0453 | 0.00771 | -0.0862 | 135.5772
6 | 1.0985 | 0.00788 | -0.0852 | 139.4036
6.5 | 1.1541 | 0.00832 | -0.0848 | 138.7139
7 | 1.209 | 0.00878 | -0.0842 | 137.6993
7.5 | 1.2631 | 0.00928 | -0.0834 | 136.1099
8 | 1.3167 | 0.00976 | -0.0825 | 134.9078
8.5 | 1.3681 | 0.01036 | -0.0811 | 132.056
9 | 1.4186 | 0.01094 | -0.0796 | 129.6709
9.5 | 1.4654 | 0.01167 | -0.0775 | 125.5698
10 | 1.5078 | 0.01252 | -0.0746 | 120.4313
10.5 | 1.5412 | 0.0133 | -0.07 | 115.8797
11 | 1.5647 | 0.01435 | -0.0642 | 109.0383
11.5 | 1.5919 | 0.01565 | -0.0596 | 101.7188
12 | 1.6158 | 0.01736 | -0.0551 | 93.076
12.5 | 1.6394 | 0.01929 | -0.051 | 84.987
13 | 1.6676 | 0.02111 | -0.0476 | 78.9957
13.5 | 1.6896 | 0.02348 | -0.0441 | 71.9591
14 | 1.7084 | 0.02623 | -0.0406 | 65.1315
14.5 | 1.7246 | 0.02936 | -0.0375 | 58.7398
15 | 1.7343 | 0.03323 | -0.0344 | 52.1908
15.5 | 1.7423 | 0.03759 | -0.0319 | 46.3501
16 | 1.7437 | 0.04292 | -0.03 | 40.6267
16.5 | 1.7381 | 0.04945 | -0.0289 | 35.1486
17 | 1.7264 | 0.05724 | -0.0289 | 30.1607
17.5 | 1.7065 | 0.06672 | -0.0304 | 25.577
18 | 1.685 | 0.07721 | -0.0334 | 21.8236
18.5 | 1.6521 | 0.09023 | -0.0385 | 18.3099
19 | 1.6228 | 0.10356 | -0.0448 | 15.6701
19.5 | 1.5866 | 0.11887 | -0.0532 | 13.3474
20 | 1.5466 | 0.13569 | -0.0634 | 11.398

## 111. Re 10M Mach 0.50 (1)
BIGFOIL.COM POLAR EXPORT
NACA63-511 a=0.6
NACA63-511 a=0.6 |  |  |  | Cl Max: | 1.274 | at alpha= | 20 | deg
JavaFoil+Calcfoil stall+Eppler ext transition |  |  |  | L/D Max: | 145.561 | at alpha= | 3.5 | deg
Re: | 10000000 |  |  | Cd Min: | 0.00538 | at alpha= | 0 | deg
Mach: | 0.5 |  |  | Cl=0 at alpha= | -3.4104 | deg
|  |  |  | @ Cl=0.1, Cd= | 0.0061372
|  |  |  | @ Cl=0.4, Cd= | 0.0054194
|  |  |  | @ Cl=0.6, Cd= | 0.0055541
alpha (deg) | Cl | Cd | Cm | Cl/Cd
-20 | -0.912 | 0.1573 | -0.04 | -5.8
-19.5 | -0.888 | 0.14254 | -0.042 | -6.228
-19 | -0.86 | 0.13602 | -0.041 | -6.322
-18.5 | -0.83 | 0.1354 | -0.04 | -6.131
-18 | -0.801 | 0.1301 | -0.039 | -6.16
-17.5 | -0.775 | 0.12225 | -0.039 | -6.336
-17 | -0.747 | 0.12874 | -0.039 | -5.805
-16.5 | -0.721 | 0.11789 | -0.04 | -6.116
-16 | -0.693 | 0.11245 | -0.04 | -6.16
-15.5 | -0.666 | 0.10484 | -0.04 | -6.351
-15 | -0.64 | 0.09674 | -0.042 | -6.617
-14.5 | -0.616 | 0.08772 | -0.044 | -7.018
-14 | -0.582 | 0.10064 | -0.038 | -5.781
-13.5 | -0.554 | 0.09479 | -0.038 | -5.849
-13 | -0.528 | 0.08573 | -0.04 | -6.16
-12.5 | -0.502 | 0.07763 | -0.042 | -6.466
-12 | -0.477 | 0.07019 | -0.045 | -6.793
-11.5 | -0.453 | 0.06221 | -0.048 | -7.276
-11 | -0.446 | 0.0396 | -0.059 | -11.257
-10.5 | -0.389 | 0.06942 | -0.037 | -5.604
-10 | -0.362 | 0.06198 | -0.04 | -5.848
-9.5 | -0.336 | 0.0561 | -0.043 | -5.994
-9 | -0.312 | 0.04908 | -0.048 | -6.357
-8.5 | -0.32 | 0.01602 | -0.07 | -19.977
-8 | -0.252 | 0.0524 | -0.038 | -4.804
-7.5 | -0.224 | 0.0504 | -0.037 | -4.446
-7 | -0.197 | 0.04533 | -0.039 | -4.347
-6.5 | -0.173 | 0.03641 | -0.051 | -4.755
-6 | -0.279 | 0.00741 | -0.08 | -37.672
-5.5 | -0.249 | 0.00709 | -0.08 | -35.064
-5 | -0.199 | 0.00684 | -0.08 | -29.095
-4.5 | -0.141 | 0.00667 | -0.081 | -21.128
-4 | -0.078 | 0.0065 | -0.081 | -12.009
-3.5 | -0.012 | 0.00633 | -0.082 | -1.953
-3 | 0.055 | 0.00621 | -0.082 | 8.835
-2.5 | 0.123 | 0.0061 | -0.083 | 20.184
-2 | 0.192 | 0.00609 | -0.083 | 31.505
-1.5 | 0.261 | 0.00603 | -0.084 | 43.206
-1 | 0.329 | 0.00564 | -0.084 | 58.358
-0.5 | 0.399 | 0.00542 | -0.085 | 73.545
0 | 0.467 | 0.00538 | -0.085 | 86.763
0.5 | 0.536 | 0.00546 | -0.086 | 98.02
1 | 0.604 | 0.00556 | -0.086 | 108.734
1.5 | 0.672 | 0.00546 | -0.087 | 122.949
2 | 0.74 | 0.00561 | -0.087 | 131.876
2.5 | 0.804 | 0.00588 | -0.088 | 136.744
3 | 0.871 | 0.00639 | -0.088 | 136.259
3.5 | 0.936 | 0.00643 | -0.089 | 145.561
4 | 0.999 | 0.00787 | -0.089 | 127.029
4.5 | 1.058 | 0.00892 | -0.089 | 118.686
5 | 1.111 | 0.01037 | -0.09 | 107.139
5.5 | 1.162 | 0.01108 | -0.09 | 104.866
6 | 1.204 | 0.01186 | -0.09 | 101.567
6.5 | 1.229 | 0.0127 | -0.09 | 96.816
7 | 1.229 | 0.01356 | -0.091 | 90.654
7.5 | 1.174 | 0.015 | -0.091 | 78.248
8 | 0.742 | 0.01646 | -0.091 | 45.063
8.5 | 0.768 | 0.0187 | -0.091 | 41.052
9 | 0.8 | 0.01879 | -0.091 | 42.595
9.5 | 0.703 | 0.05881 | -0.058 | 11.949
10 | 0.86 | 0.01992 | -0.092 | 43.167
10.5 | 0.886 | 0.02233 | -0.092 | 39.686
11 | 0.786 | 0.06859 | -0.062 | 11.467
11.5 | 0.945 | 0.02404 | -0.092 | 39.302
12 | 0.967 | 0.02803 | -0.092 | 34.498
12.5 | 0.919 | 0.05584 | -0.08 | 16.466
13 | 0.884 | 0.09149 | -0.059 | 9.658
13.5 | 1.013 | 0.04468 | -0.088 | 22.67
14 | 0.958 | 0.08476 | -0.071 | 11.309
14.5 | 0.995 | 0.08512 | -0.074 | 11.693
15 | 0.988 | 0.10221 | -0.062 | 9.663
15.5 | 1.069 | 0.07829 | -0.08 | 13.652
16 | 1.13 | 0.06673 | -0.086 | 16.937
16.5 | 1.057 | 0.11803 | -0.059 | 8.955
17 | 1.1 | 0.1159 | -0.068 | 9.487
17.5 | 1.204 | 0.07704 | -0.086 | 15.629
18 | 1.243 | 0.07479 | -0.088 | 16.62
18.5 | 1.169 | 0.14086 | -0.067 | 8.297
19 | 1.2 | 0.14308 | -0.07 | 8.39
19.5 | 1.239 | 0.13955 | -0.074 | 8.879
20 | 1.274 | 0.13834 | -0.077 | 9.212

## 112. Re 10M Mach 0.50 (2)
BIGFOIL.COM POLAR EXPORT
NACA63-511 a=0.6
NACA63-511 a=0.6 |  |  |  | Cl Max: | 1.4525 | at alpha= | 8.5 | deg
XFOIL ncrit=9 |  |  |  | L/D Max: | 180.615 | at alpha= | 2.5 | deg
Re: | 10000000 |  |  | Cd Min: | 0.0151 | at alpha= | 8.5 | deg
Mach: | 0.5 |  |  | Cl=0 at alpha= | -99 | deg
|  |  |  | @ Cl=0.1, Cd= | 0.0044
|  |  |  | @ Cl=0.4, Cd= | 0.0044
|  |  |  | @ Cl=0.6, Cd= | 0.0040644
alpha (deg) | Cl | Cd | Cm | Cl/Cd
0 | 0.4781 | 0.0044 | -0.0958 | 108.6591
0.5 | 0.5469 | 0.00418 | -0.0966 | 130.8373
1 | 0.6158 | 0.00403 | -0.0973 | 152.804
1.5 | 0.6848 | 0.00411 | -0.0979 | 166.618
2 | 0.7534 | 0.00429 | -0.0983 | 175.6177
2.5 | 0.8218 | 0.00455 | -0.0986 | 180.6154
3 | 0.8867 | 0.00517 | -0.0984 | 171.5087
3.5 | 0.9468 | 0.00618 | -0.0974 | 153.2039
4 | 1.0066 | 0.00709 | -0.096 | 141.9746
4.5 | 1.0663 | 0.0079 | -0.0943 | 134.9747
5 | 1.1246 | 0.00866 | -0.0922 | 129.8614
5.5 | 1.1861 | 0.00901 | -0.0901 | 131.6426
6 | 1.2435 | 0.00925 | -0.0869 | 134.4324
6.5 | 1.3013 | 0.00994 | -0.0836 | 130.9155
7 | 1.3519 | 0.01071 | -0.0788 | 126.2278
7.5 | 1.3847 | 0.01167 | -0.0713 | 118.6547
8 | 1.4221 | 0.01304 | -0.065 | 109.0567
8.5 | 1.4525 | 0.0151 | -0.0582 | 96.1921

## 113. Re 12M Mach 0.00 (1)
BIGFOIL.COM POLAR EXPORT
NACA63-511 a=0.6
NACA63-511 a=0.6 |  |  |  | Cl Max: | 1.305 | at alpha= | 10 | deg
JavaFoil+Calcfoil stall+Eppler ext transition |  |  |  | L/D Max: | 134.808 | at alpha= | 4 | deg
Re: | 12000000 |  |  | Cd Min: | 0.00519 | at alpha= | 0.5 | deg
Mach: | 0 |  |  | Cl=0 at alpha= | -3.4068 | deg
|  |  |  | @ Cl=0.1, Cd= | 0.0058147
|  |  |  | @ Cl=0.4, Cd= | 0.0052392
|  |  |  | @ Cl=0.6, Cd= | 0.005428
alpha (deg) | Cl | Cd | Cm | Cl/Cd
-15 | -0.484 | 0.1061 | -0.03 | -4.561
-14.5 | -0.498 | 0.1003 | -0.031 | -4.97
-14 | -0.512 | 0.09448 | -0.031 | -5.414
-13.5 | -0.523 | 0.08881 | -0.032 | -5.885
-13 | -0.531 | 0.08438 | -0.032 | -6.294
-12.5 | -0.537 | 0.07863 | -0.033 | -6.829
-12 | -0.536 | 0.07269 | -0.034 | -7.375
-11.5 | -0.531 | 0.06852 | -0.035 | -7.749
-11 | -0.528 | 0.05865 | -0.041 | -9.011
-10.5 | -0.57 | 0.0221 | -0.057 | -25.773
-10 | -0.602 | 0.00864 | -0.065 | -69.686
-9.5 | -0.584 | 0.00774 | -0.066 | -75.417
-9 | -0.554 | 0.00762 | -0.066 | -72.763
-8.5 | -0.52 | 0.0073 | -0.067 | -71.322
-8 | -0.482 | 0.0071 | -0.067 | -67.927
-7.5 | -0.44 | 0.00691 | -0.068 | -63.619
-7 | -0.394 | 0.0068 | -0.068 | -57.891
-6.5 | -0.344 | 0.00661 | -0.068 | -52.006
-6 | -0.292 | 0.00646 | -0.069 | -45.171
-5.5 | -0.238 | 0.00633 | -0.069 | -37.601
-5 | -0.183 | 0.00624 | -0.07 | -29.333
-4.5 | -0.126 | 0.00611 | -0.07 | -20.695
-4 | -0.069 | 0.00603 | -0.071 | -11.45
-3.5 | -0.011 | 0.00594 | -0.071 | -1.825
-3 | 0.048 | 0.00585 | -0.071 | 8.195
-2.5 | 0.107 | 0.00581 | -0.072 | 18.435
-2 | 0.166 | 0.00578 | -0.072 | 28.804
-1.5 | 0.226 | 0.00572 | -0.073 | 39.517
-1 | 0.285 | 0.00539 | -0.073 | 52.909
-0.5 | 0.345 | 0.00523 | -0.074 | 65.967
0 | 0.405 | 0.00524 | -0.074 | 77.255
0.5 | 0.464 | 0.00519 | -0.074 | 89.343
1 | 0.523 | 0.00528 | -0.075 | 99.076
1.5 | 0.582 | 0.00537 | -0.075 | 108.518
2 | 0.641 | 0.00556 | -0.076 | 115.392
2.5 | 0.698 | 0.00591 | -0.076 | 118.156
3 | 0.756 | 0.00582 | -0.077 | 129.823
3.5 | 0.814 | 0.00609 | -0.077 | 133.598
4 | 0.87 | 0.00646 | -0.077 | 134.808
4.5 | 0.926 | 0.00694 | -0.078 | 133.44
5 | 0.98 | 0.00746 | -0.078 | 131.487
5.5 | 1.033 | 0.00779 | -0.079 | 132.569
6 | 1.084 | 0.00806 | -0.079 | 134.378
6.5 | 1.13 | 0.00953 | -0.079 | 118.547
7 | 1.173 | 0.00992 | -0.08 | 118.253
7.5 | 1.212 | 0.01033 | -0.08 | 117.3
8 | 1.246 | 0.01072 | -0.08 | 116.283
8.5 | 1.275 | 0.01125 | -0.081 | 113.377
9 | 1.293 | 0.01179 | -0.081 | 109.702
9.5 | 1.303 | 0.01243 | -0.081 | 104.828
10 | 1.305 | 0.01265 | -0.081 | 103.191
10.5 | 1.3 | 0.01334 | -0.082 | 97.454
11 | 1.287 | 0.01427 | -0.082 | 90.148
11.5 | 1.266 | 0.01528 | -0.082 | 82.858
12 | 1.24 | 0.01622 | -0.082 | 76.445
12.5 | 1.206 | 0.01752 | -0.082 | 68.849
13 | 1.168 | 0.01907 | -0.082 | 61.217
13.5 | 1.123 | 0.02132 | -0.082 | 52.662
14 | 1.079 | 0.0227 | -0.082 | 47.514
14.5 | 1.03 | 0.02489 | -0.082 | 41.399
15 | 0.977 | 0.02851 | -0.081 | 34.271

## 114. Re 12M Mach 0.00 (2)
BIGFOIL.COM POLAR EXPORT
NACA63-511 a=0.6
NACA63-511 a=0.6 |  |  |  | Cl Max: | 1.8784 | at alpha= | 19.5 | deg
XFOIL ncrit=9 |  |  |  | L/D Max: | 154.045 | at alpha= | 2.5 | deg
Re: | 12000000 |  |  | Cd Min: | 0.05938 | at alpha= | 20 | deg
Mach: | 0 |  |  | Cl=0 at alpha= | -3.439 | deg
|  |  |  | @ Cl=0.1, Cd= | 0.0047661
|  |  |  | @ Cl=0.4, Cd= | 0.0042588
|  |  |  | @ Cl=0.6, Cd= | 0.0041593
alpha (deg) | Cl | Cd | Cm | Cl/Cd
-19.5 | -1.3543 | 0.05385 | -0.068 | -25.1495
-19 | -1.4598 | 0.03341 | -0.0832 | -43.6935
-18.5 | -1.4692 | 0.02819 | -0.0854 | -52.1178
-18 | -1.5022 | 0.02469 | -0.0791 | -60.8424
-17.5 | -1.4844 | 0.02222 | -0.0768 | -66.8047
-17 | -1.4558 | 0.02005 | -0.0752 | -72.6085
-16.5 | -1.4193 | 0.01826 | -0.0741 | -77.7273
-16 | -1.3765 | 0.01695 | -0.0733 | -81.2094
-15.5 | -1.3309 | 0.01579 | -0.0728 | -84.2875
-15 | -1.2834 | 0.01475 | -0.0724 | -87.0102
-14.5 | -1.2353 | 0.01364 | -0.0721 | -90.5645
-14 | -1.1859 | 0.01262 | -0.0718 | -93.9699
-13.5 | -1.1341 | 0.01189 | -0.0717 | -95.3827
-13 | -1.0813 | 0.01125 | -0.0717 | -96.1156
-12.5 | -1.0277 | 0.01068 | -0.0717 | -96.2266
-12 | -0.9735 | 0.01015 | -0.0718 | -95.9113
-11.5 | -0.9194 | 0.00954 | -0.0719 | -96.3732
-11 | -0.8648 | 0.00898 | -0.072 | -96.3029
-10.5 | -0.8093 | 0.00855 | -0.0722 | -94.655
-10 | -0.7533 | 0.00817 | -0.0725 | -92.2032
-9.5 | -0.697 | 0.00784 | -0.0727 | -88.9031
-9 | -0.6404 | 0.00754 | -0.073 | -84.9337
-8 | -0.5266 | 0.00698 | -0.0737 | -75.4441
-7.5 | -0.4697 | 0.0066 | -0.074 | -71.1667
-7 | -0.4124 | 0.00628 | -0.0744 | -65.6688
-6.5 | -0.355 | 0.00602 | -0.0748 | -58.9701
-6 | -0.2972 | 0.00581 | -0.0752 | -51.1532
-5.5 | -0.2393 | 0.00564 | -0.0757 | -42.4291
-5 | -0.1814 | 0.00548 | -0.0762 | -33.1022
-4.5 | -0.1234 | 0.00527 | -0.0766 | -23.4156
-4 | -0.0653 | 0.0051 | -0.0771 | -12.8039
-3 | 0.0511 | 0.00485 | -0.0781 | 10.5361
-2.5 | 0.1094 | 0.00475 | -0.0786 | 23.0316
-2 | 0.1676 | 0.00466 | -0.0792 | 35.9657
-1.5 | 0.2257 | 0.0046 | -0.0797 | 49.0652
-1 | 0.2837 | 0.00454 | -0.0803 | 62.489
-0.5 | 0.3416 | 0.00443 | -0.0808 | 77.1106
0 | 0.3995 | 0.00426 | -0.0815 | 93.7793
0.5 | 0.4571 | 0.00412 | -0.0821 | 110.9466
1 | 0.5146 | 0.00396 | -0.0828 | 129.9495
1.5 | 0.5718 | 0.00408 | -0.0833 | 140.1471
2 | 0.6287 | 0.00424 | -0.0838 | 148.2783
2.5 | 0.6855 | 0.00445 | -0.0842 | 154.0449
3 | 0.7384 | 0.00529 | -0.0843 | 139.5841
3.5 | 0.7931 | 0.00576 | -0.0845 | 137.691
4 | 0.8469 | 0.00629 | -0.0846 | 134.6423
4.5 | 0.9011 | 0.00672 | -0.0847 | 134.0923
5 | 0.9546 | 0.00714 | -0.0847 | 133.6975
5.5 | 1.0081 | 0.0074 | -0.0847 | 136.2297
6 | 1.0612 | 0.00756 | -0.0846 | 140.3704
6.5 | 1.1124 | 0.00774 | -0.084 | 143.7209
7 | 1.1654 | 0.00814 | -0.0839 | 143.1695
7.5 | 1.2181 | 0.00853 | -0.0838 | 142.8019
8 | 1.27 | 0.00895 | -0.0836 | 141.8994
8.5 | 1.3211 | 0.00938 | -0.0832 | 140.8422
9 | 1.3709 | 0.00988 | -0.0827 | 138.7551
9.5 | 1.42 | 0.01038 | -0.0821 | 136.8015
10 | 1.4669 | 0.01097 | -0.0811 | 133.7192
10.5 | 1.5124 | 0.01159 | -0.0799 | 130.4918
11 | 1.5551 | 0.01228 | -0.0784 | 126.6368
11.5 | 1.5965 | 0.01295 | -0.0766 | 123.2819
12 | 1.6279 | 0.01381 | -0.073 | 117.8783
12.5 | 1.6468 | 0.01474 | -0.0674 | 111.7232
13 | 1.6723 | 0.01577 | -0.0636 | 106.0431
14.5 | 1.7485 | 0.01989 | -0.0544 | 87.9085
15 | 1.771 | 0.02168 | -0.0516 | 81.6882
15.5 | 1.7928 | 0.02363 | -0.0491 | 75.8697
16 | 1.8123 | 0.02585 | -0.0466 | 70.1083
16.5 | 1.8299 | 0.02832 | -0.0443 | 64.6151
17 | 1.8361 | 0.03188 | -0.0417 | 57.5941
17.5 | 1.8426 | 0.03571 | -0.0396 | 51.599
18 | 1.8637 | 0.03834 | -0.0386 | 48.6098
18.5 | 1.867 | 0.04293 | -0.0373 | 43.4894
19 | 1.8772 | 0.04705 | -0.0367 | 39.898
19.5 | 1.8784 | 0.05243 | -0.0364 | 35.8268
20 | 1.8698 | 0.05938 | -0.0368 | 31.4887

## 115. Re 12M Mach 0.10 (1)
BIGFOIL.COM POLAR EXPORT
NACA63-511 a=0.6
NACA63-511 a=0.6 |  |  |  | Cl Max: | 1.301 | at alpha= | 9.5 | deg
JavaFoil+Calcfoil stall+Eppler ext transition |  |  |  | L/D Max: | 135.511 | at alpha= | 4 | deg
Re: | 12000000 |  |  | Cd Min: | 0.00521 | at alpha= | 0.5 | deg
Mach: | 0.1 |  |  | Cl=0 at alpha= | -3.4068 | deg
|  |  |  | @ Cl=0.1, Cd= | 0.0058353
|  |  |  | @ Cl=0.4, Cd= | 0.0052312
|  |  |  | @ Cl=0.6, Cd= | 0.005435
alpha (deg) | Cl | Cd | Cm | Cl/Cd
-14.5 | -0.469 | 0.10198 | -0.031 | -4.596
-14 | -0.485 | 0.09514 | -0.031 | -5.099
-13.5 | -0.499 | 0.08939 | -0.032 | -5.587
-13 | -0.511 | 0.08542 | -0.032 | -5.983
-12.5 | -0.52 | 0.07993 | -0.032 | -6.507
-12 | -0.522 | 0.07316 | -0.034 | -7.137
-11.5 | -0.519 | 0.06962 | -0.035 | -7.461
-11 | -0.517 | 0.06098 | -0.039 | -8.484
-10.5 | -0.523 | 0.04493 | -0.048 | -11.64
-10 | -0.553 | 0.01829 | -0.059 | -30.233
-9.5 | -0.58 | 0.00786 | -0.066 | -73.818
-9 | -0.552 | 0.0077 | -0.067 | -71.711
-8.5 | -0.519 | 0.00741 | -0.067 | -70.11
-8 | -0.482 | 0.00721 | -0.068 | -66.867
-7.5 | -0.44 | 0.00693 | -0.068 | -63.494
-7 | -0.394 | 0.00681 | -0.068 | -57.934
-6.5 | -0.345 | 0.00667 | -0.069 | -51.664
-6 | -0.293 | 0.00649 | -0.069 | -45.092
-5.5 | -0.239 | 0.00634 | -0.07 | -37.692
-5 | -0.184 | 0.00624 | -0.07 | -29.423
-4.5 | -0.127 | 0.00612 | -0.07 | -20.771
-4 | -0.069 | 0.00602 | -0.071 | -11.532
-3.5 | -0.011 | 0.00595 | -0.071 | -1.834
-3 | 0.048 | 0.00587 | -0.072 | 8.207
-2.5 | 0.108 | 0.00583 | -0.072 | 18.465
-2 | 0.167 | 0.00579 | -0.073 | 28.908
-1.5 | 0.227 | 0.00574 | -0.073 | 39.586
-1 | 0.287 | 0.00539 | -0.073 | 53.188
-0.5 | 0.347 | 0.00524 | -0.074 | 66.166
0 | 0.407 | 0.00523 | -0.074 | 77.734
0.5 | 0.466 | 0.00521 | -0.075 | 89.407
1 | 0.526 | 0.0053 | -0.075 | 99.134
1.5 | 0.585 | 0.00538 | -0.076 | 108.69
2 | 0.645 | 0.0056 | -0.076 | 115.206
2.5 | 0.702 | 0.00561 | -0.077 | 125.045
3 | 0.76 | 0.00586 | -0.077 | 129.775
3.5 | 0.818 | 0.00612 | -0.077 | 133.509
4 | 0.875 | 0.00645 | -0.078 | 135.511
4.5 | 0.931 | 0.00701 | -0.078 | 132.83
5 | 0.985 | 0.00747 | -0.079 | 131.925
5.5 | 1.038 | 0.0078 | -0.079 | 133.032
6 | 1.088 | 0.00808 | -0.079 | 134.717
6.5 | 1.135 | 0.00958 | -0.08 | 118.397
7 | 1.177 | 0.01 | -0.08 | 117.683
7.5 | 1.215 | 0.01042 | -0.08 | 116.703
8 | 1.249 | 0.01082 | -0.081 | 115.468
8.5 | 1.277 | 0.01136 | -0.081 | 112.418
9 | 1.293 | 0.01196 | -0.081 | 108.117
9.5 | 1.301 | 0.01258 | -0.081 | 103.402
10 | 1.3 | 0.01283 | -0.082 | 101.332
10.5 | 1.291 | 0.01369 | -0.082 | 94.317
11 | 1.274 | 0.01458 | -0.082 | 87.371
11.5 | 1.249 | 0.01553 | -0.082 | 80.444
12 | 1.217 | 0.01677 | -0.082 | 72.561
12.5 | 1.178 | 0.01803 | -0.082 | 65.356
13 | 1.134 | 0.01964 | -0.082 | 57.71
13.5 | 1.085 | 0.02148 | -0.082 | 50.504
14 | 1.033 | 0.02361 | -0.082 | 43.739
14.5 | 0.977 | 0.02643 | -0.082 | 36.979

## 116. Re 12M Mach 0.10 (2)
BIGFOIL.COM POLAR EXPORT
NACA63-511 a=0.6
NACA63-511 a=0.6 |  |  |  | Cl Max: | 1.8614 | at alpha= | 19 | deg
XFOIL ncrit=9 |  |  |  | L/D Max: | 154.664 | at alpha= | 2.5 | deg
Re: | 12000000 |  |  | Cd Min: | 0.22414 | at alpha= | -20 | deg
Mach: | 0.1 |  |  | Cl=0 at alpha= | -3.4382 | deg
|  |  |  | @ Cl=0.1, Cd= | 0.0047688
|  |  |  | @ Cl=0.4, Cd= | 0.0042658
|  |  |  | @ Cl=0.6, Cd= | 0.0041431
alpha (deg) | Cl | Cd | Cm | Cl/Cd
-20 | -0.6579 | 0.22414 | 0.0356 | -2.9352
-19.5 | -0.6418 | 0.21716 | 0.031 | -2.9554
-18.5 | -1.3169 | 0.04922 | -0.074 | -26.7554
-18 | -1.3893 | 0.03354 | -0.0864 | -41.4222
-17.5 | -1.4261 | 0.02731 | -0.0869 | -52.219
-17 | -1.4366 | 0.02427 | -0.0816 | -59.1924
-16.5 | -1.4147 | 0.02154 | -0.0794 | -65.6778
-16 | -1.3799 | 0.01948 | -0.078 | -70.8368
-15.5 | -1.3414 | 0.01745 | -0.0768 | -76.8711
-15 | -1.2967 | 0.01592 | -0.0759 | -81.451
-14.5 | -1.2479 | 0.01477 | -0.0753 | -84.4888
-14 | -1.198 | 0.01363 | -0.0748 | -87.8944
-13.5 | -1.1473 | 0.01251 | -0.0743 | -91.7106
-13 | -1.0943 | 0.01169 | -0.074 | -93.6099
-12.5 | -1.0399 | 0.01103 | -0.0738 | -94.2792
-12 | -0.9849 | 0.01044 | -0.0737 | -94.3391
-11.5 | -0.9294 | 0.00988 | -0.0736 | -94.0688
-11 | -0.874 | 0.00923 | -0.0736 | -94.6912
-10.5 | -0.818 | 0.00871 | -0.0736 | -93.915
-10 | -0.7612 | 0.0083 | -0.0737 | -91.7108
-9.5 | -0.7041 | 0.00795 | -0.0739 | -88.566
-9 | -0.6467 | 0.00762 | -0.0741 | -84.8688
-8.5 | -0.5891 | 0.00732 | -0.0743 | -80.4781
-8 | -0.5314 | 0.00708 | -0.0746 | -75.0565
-7.5 | -0.4739 | 0.00666 | -0.0748 | -71.1562
-7 | -0.416 | 0.00632 | -0.0751 | -65.8228
-6.5 | -0.358 | 0.00605 | -0.0755 | -59.1736
-6 | -0.2997 | 0.00583 | -0.0758 | -51.4065
-5.5 | -0.2413 | 0.00565 | -0.0763 | -42.708
-5 | -0.1829 | 0.0055 | -0.0767 | -33.2545
-4.5 | -0.1244 | 0.00528 | -0.0771 | -23.5606
-4 | -0.0659 | 0.00511 | -0.0776 | -12.8963
-3 | 0.0514 | 0.00486 | -0.0786 | 10.5761
-2.5 | 0.11 | 0.00475 | -0.0791 | 23.1579
-2 | 0.1686 | 0.00466 | -0.0796 | 36.1803
-1.5 | 0.2271 | 0.0046 | -0.0802 | 49.3696
-1 | 0.2855 | 0.00454 | -0.0807 | 62.8855
-0.5 | 0.3437 | 0.00443 | -0.0813 | 77.5847
0 | 0.402 | 0.00426 | -0.0819 | 94.3662
0.5 | 0.46 | 0.00412 | -0.0826 | 111.6505
1 | 0.5178 | 0.00396 | -0.0832 | 130.7576
1.5 | 0.5754 | 0.00407 | -0.0838 | 141.3759
2 | 0.6326 | 0.00424 | -0.0842 | 149.1981
2.5 | 0.6898 | 0.00446 | -0.0847 | 154.6637
3 | 0.7429 | 0.0053 | -0.0848 | 140.1698
3.5 | 0.7979 | 0.00577 | -0.0849 | 138.2842
4 | 0.8521 | 0.00631 | -0.085 | 135.0396
4.5 | 0.9066 | 0.00675 | -0.085 | 134.3111
5 | 0.9604 | 0.00718 | -0.085 | 133.7604
5.5 | 1.0143 | 0.00744 | -0.085 | 136.3306
6 | 1.0677 | 0.0076 | -0.0849 | 140.4868
6.5 | 1.1193 | 0.00779 | -0.0842 | 143.6842
7 | 1.1727 | 0.00819 | -0.0841 | 143.1868
7.5 | 1.2256 | 0.0086 | -0.0838 | 142.5116
8 | 1.2779 | 0.00902 | -0.0835 | 141.6741
8.5 | 1.3292 | 0.00948 | -0.0831 | 140.211
9 | 1.3795 | 0.00998 | -0.0825 | 138.2265
9.5 | 1.4282 | 0.01053 | -0.0816 | 135.6315
10 | 1.4755 | 0.01111 | -0.0805 | 132.8083
10.5 | 1.5201 | 0.0118 | -0.079 | 128.822
11 | 1.5631 | 0.01248 | -0.0773 | 125.2484
11.5 | 1.6031 | 0.0132 | -0.0751 | 121.447
12 | 1.6246 | 0.01413 | -0.0695 | 114.9752
12.5 | 1.6469 | 0.01519 | -0.0647 | 108.42
13 | 1.6736 | 0.01633 | -0.0611 | 102.4862
14 | 1.7249 | 0.01918 | -0.0547 | 89.9322
14.5 | 1.7493 | 0.02087 | -0.0518 | 83.8189
15 | 1.7722 | 0.02277 | -0.049 | 77.8305
15.5 | 1.7927 | 0.02495 | -0.0464 | 71.8517
16 | 1.8118 | 0.02736 | -0.044 | 66.2208
16.5 | 1.8254 | 0.03031 | -0.0415 | 60.2243
17 | 1.8297 | 0.03429 | -0.039 | 53.3596
17.5 | 1.8354 | 0.03848 | -0.0371 | 47.6975
18 | 1.8521 | 0.04179 | -0.0361 | 44.3192
18.5 | 1.8557 | 0.04671 | -0.0351 | 39.7281
19 | 1.8614 | 0.05167 | -0.0348 | 36.0248
19.5 | 1.8595 | 0.05785 | -0.0351 | 32.1435
20 | 1.8467 | 0.06584 | -0.0362 | 28.0483

## 117. Re 12M Mach 0.25 (1)
BIGFOIL.COM POLAR EXPORT
NACA63-511 a=0.6
NACA63-511 a=0.6 |  |  |  | Cl Max: | 1.284 | at alpha= | 9 | deg
JavaFoil+Calcfoil stall+Eppler ext transition |  |  |  | L/D Max: | 138.521 | at alpha= | 5 | deg
Re: | 12000000 |  |  | Cd Min: | 0.00526 | at alpha= | 0.5 | deg
Mach: | 0.25 |  |  | Cl=0 at alpha= | -3.4083 | deg
|  |  |  | @ Cl=0.1, Cd= | 0.0058666
|  |  |  | @ Cl=0.4, Cd= | 0.00528
|  |  |  | @ Cl=0.6, Cd= | 0.09146
alpha (deg) | Cl | Cd | Cm | Cl/Cd
-14 | -0.233 | 0.10243 | -0.031 | -2.273
-13.5 | -0.285 | 0.09533 | -0.031 | -2.993
-13 | -0.331 | 0.09018 | -0.032 | -3.675
-12.5 | -0.372 | 0.08464 | -0.032 | -4.393
-12 | -0.399 | 0.07946 | -0.032 | -5.022
-11.5 | -0.42 | 0.07446 | -0.032 | -5.644
-11 | -0.435 | 0.07025 | -0.033 | -6.194
-10.5 | -0.444 | 0.06465 | -0.034 | -6.864
-10 | -0.446 | 0.06004 | -0.035 | -7.424
-9.5 | -0.443 | 0.05319 | -0.04 | -8.334
-9 | -0.515 | 0.00958 | -0.067 | -53.778
-8.5 | -0.507 | 0.00782 | -0.069 | -64.824
-8 | -0.477 | 0.00744 | -0.069 | -64.051
-7.5 | -0.44 | 0.00718 | -0.07 | -61.278
-7 | -0.397 | 0.00695 | -0.07 | -57.109
-6.5 | -0.349 | 0.00679 | -0.071 | -51.378
-6 | -0.298 | 0.0066 | -0.071 | -45.07
-5.5 | -0.244 | 0.00644 | -0.072 | -37.831
-5 | -0.188 | 0.0063 | -0.072 | -29.816
-4.5 | -0.13 | 0.0062 | -0.072 | -20.976
-4 | -0.071 | 0.00608 | -0.073 | -11.69
-3.5 | -0.011 | 0.006 | -0.073 | -1.866
-3 | 0.049 | 0.0059 | -0.074 | 8.381
-2.5 | 0.11 | 0.00586 | -0.074 | 18.841
-2 | 0.172 | 0.00581 | -0.075 | 29.581
-1.5 | 0.233 | 0.00576 | -0.075 | 40.493
-1 | 0.295 | 0.00547 | -0.076 | 53.87
-0.5 | 0.357 | 0.00528 | -0.076 | 67.582
0 | 0.418 | 0.00528 | -0.076 | 79.187
0.5 | 0.479 | 0.00526 | -0.077 | 91.143
1 | 0.54 | 0.00535 | -0.077 | 101.047
1.5 | 0.601 | 0.00545 | -0.078 | 110.302
2 | 0.662 | 0.00566 | -0.078 | 116.966
2.5 | 0.72 | 0.00568 | -0.079 | 126.867
3 | 0.781 | 0.00594 | -0.079 | 131.311
3.5 | 0.84 | 0.00626 | -0.079 | 134.194
4 | 0.898 | 0.00664 | -0.08 | 135.305
4.5 | 0.955 | 0.00725 | -0.08 | 131.729
5 | 1.01 | 0.00729 | -0.081 | 138.521
5.5 | 1.064 | 0.00809 | -0.081 | 131.452
6 | 1.114 | 0.00955 | -0.081 | 116.581
6.5 | 1.159 | 0.00998 | -0.082 | 116.148
7 | 1.199 | 0.01046 | -0.082 | 114.602
7.5 | 1.233 | 0.01085 | -0.082 | 113.673
8 | 1.261 | 0.01144 | -0.083 | 110.155
8.5 | 1.281 | 0.01208 | -0.083 | 106.05
9 | 1.284 | 0.01283 | -0.083 | 100.084
9.5 | 1.275 | 0.01368 | -0.083 | 93.148
10 | 1.252 | 0.0141 | -0.084 | 88.764
10.5 | 1.215 | 0.01521 | -0.084 | 79.876
11 | 1.164 | 0.01633 | -0.084 | 71.312
11.5 | 1.1 | 0.01783 | -0.084 | 61.67
12 | 1.022 | 0.01971 | -0.084 | 51.848
12.5 | 0.929 | 0.02294 | -0.083 | 40.498
13 | 0.829 | 0.02658 | -0.082 | 31.183
13.5 | 0.72 | 0.03244 | -0.081 | 22.192
14 | 0.543 | 0.09146 | -0.054 | 5.938

## 118. Re 12M Mach 0.25 (2)
BIGFOIL.COM POLAR EXPORT
NACA63-511 a=0.6
NACA63-511 a=0.6 |  |  |  | Cl Max: | 1.7717 | at alpha= | 16 | deg
XFOIL ncrit=9 |  |  |  | L/D Max: | 159.241 | at alpha= | 2.5 | deg
Re: | 12000000 |  |  | Cd Min: | 0.22992 | at alpha= | -19.5 | deg
Mach: | 0.25 |  |  | Cl=0 at alpha= | -3.4335 | deg
|  |  |  | @ Cl=0.1, Cd= | 0.0048068
|  |  |  | @ Cl=0.4, Cd= | 0.0043218
|  |  |  | @ Cl=0.6, Cd= | 0.0040749
alpha (deg) | Cl | Cd | Cm | Cl/Cd
-19.5 | -0.6398 | 0.22992 | 0.0353 | -2.7827
-19 | -0.6209 | 0.22377 | 0.031 | -2.7747
-17 | -0.5779 | 0.18223 | 0.0099 | -3.1713
-16.5 | -0.561 | 0.17499 | 0.0054 | -3.2059
-16 | -0.5637 | 0.16152 | -0.0015 | -3.49
-15 | -1.0127 | 0.05774 | -0.0733 | -17.539
-14.5 | -1.0719 | 0.04019 | -0.089 | -26.6708
-14 | -1.1276 | 0.03111 | -0.0943 | -36.2456
-13.5 | -1.1574 | 0.02426 | -0.0916 | -47.7082
-13 | -1.1412 | 0.01881 | -0.0896 | -60.6699
-12.5 | -1.0979 | 0.01572 | -0.0878 | -69.841
-12 | -1.045 | 0.01367 | -0.0861 | -76.4448
-11.5 | -0.9885 | 0.01204 | -0.0847 | -82.1013
-11 | -0.9285 | 0.01099 | -0.0835 | -84.4859
-10.5 | -0.8673 | 0.01019 | -0.0825 | -85.1129
-10 | -0.8065 | 0.00934 | -0.0816 | -86.349
-9.5 | -0.745 | 0.00872 | -0.0809 | -85.4358
-9 | -0.683 | 0.00822 | -0.0804 | -83.09
-8.5 | -0.6211 | 0.00782 | -0.0799 | -79.4246
-8 | -0.5591 | 0.00751 | -0.0797 | -74.4474
-7.5 | -0.4976 | 0.00709 | -0.0794 | -70.1834
-7 | -0.4365 | 0.00661 | -0.0793 | -66.0363
-6.5 | -0.3752 | 0.00626 | -0.0793 | -59.9361
-6 | -0.3138 | 0.00596 | -0.0793 | -52.651
-5.5 | -0.2525 | 0.00574 | -0.0795 | -43.9895
-5 | -0.1912 | 0.00556 | -0.0797 | -34.3885
-4.5 | -0.13 | 0.00535 | -0.08 | -24.2991
-4 | -0.0691 | 0.00517 | -0.0803 | -13.3656
-3.5 | -0.0081 | 0.00501 | -0.0807 | -1.6168
-3 | 0.0528 | 0.0049 | -0.0812 | 10.7755
-2.5 | 0.1136 | 0.00478 | -0.0816 | 23.7657
-2 | 0.1743 | 0.00468 | -0.0821 | 37.2436
-1.5 | 0.2349 | 0.00462 | -0.0827 | 50.8442
-1 | 0.2954 | 0.00457 | -0.0832 | 64.6389
-0.5 | 0.3556 | 0.00444 | -0.0838 | 80.0901
0 | 0.4157 | 0.00428 | -0.0845 | 97.1262
0.5 | 0.4757 | 0.00413 | -0.0851 | 115.1816
1 | 0.5355 | 0.00396 | -0.0858 | 135.2273
1.5 | 0.5951 | 0.00406 | -0.0863 | 146.5764
2 | 0.6543 | 0.00424 | -0.0868 | 154.316
2.5 | 0.7134 | 0.00448 | -0.0873 | 159.2411
3 | 0.7683 | 0.00532 | -0.0872 | 144.4173
3.5 | 0.8248 | 0.00585 | -0.0873 | 140.9915
4.5 | 0.9366 | 0.00692 | -0.087 | 135.3468
5 | 0.9919 | 0.00743 | -0.0868 | 133.4993
5.5 | 1.0479 | 0.00769 | -0.0866 | 136.2679
6 | 1.1033 | 0.00789 | -0.0861 | 139.8352
6.5 | 1.1567 | 0.00808 | -0.0851 | 143.1559
7 | 1.2124 | 0.0085 | -0.0847 | 142.6353
7.5 | 1.2668 | 0.00898 | -0.0839 | 141.069
8 | 1.3209 | 0.00945 | -0.0831 | 139.7778
8.5 | 1.3732 | 0.01001 | -0.0819 | 137.1828
9 | 1.4238 | 0.01062 | -0.0804 | 134.0678
9.5 | 1.472 | 0.01131 | -0.0784 | 130.1503
10 | 1.5168 | 0.01208 | -0.0759 | 125.5629
10.5 | 1.5576 | 0.01287 | -0.0727 | 121.0256
11 | 1.5781 | 0.01384 | -0.066 | 114.0246
11.5 | 1.6044 | 0.01504 | -0.061 | 106.6755
12 | 1.6287 | 0.01664 | -0.0564 | 97.8786
12.5 | 1.6566 | 0.01825 | -0.0525 | 90.7726
13 | 1.6848 | 0.01998 | -0.049 | 84.3243
13.5 | 1.7079 | 0.02219 | -0.0453 | 76.9671
14 | 1.7279 | 0.02477 | -0.0417 | 69.7578
14.5 | 1.7449 | 0.02776 | -0.0384 | 62.8566
15 | 1.7575 | 0.03126 | -0.0352 | 56.222
15.5 | 1.7675 | 0.03528 | -0.0325 | 50.0992
16 | 1.7717 | 0.04017 | -0.0303 | 44.1051
16.5 | 1.7691 | 0.04615 | -0.0287 | 38.3337
17 | 1.7599 | 0.05334 | -0.0282 | 32.994
17.5 | 1.7433 | 0.06204 | -0.029 | 28.0996
18 | 1.7248 | 0.07176 | -0.0311 | 24.0357
18.5 | 1.6935 | 0.08401 | -0.0353 | 20.1583
19 | 1.6664 | 0.09653 | -0.0408 | 17.263
19.5 | 1.632 | 0.11104 | -0.0482 | 14.6974
20 | 1.5923 | 0.12722 | -0.0575 | 12.5161

## 119. Re 12M Mach 0.50 (1)
BIGFOIL.COM POLAR EXPORT
NACA63-511 a=0.6
NACA63-511 a=0.6 |  |  |  | Cl Max: | 1.25 | at alpha= | 20 | deg
JavaFoil+Calcfoil stall+Eppler ext transition |  |  |  | L/D Max: | 142.698 | at alpha= | 3.5 | deg
Re: | 12000000 |  |  | Cd Min: | 0.00546 | at alpha= | 1.5 | deg
Mach: | 0.5 |  |  | Cl=0 at alpha= | -3.4104 | deg
|  |  |  | @ Cl=0.1, Cd= | 0.0060638
|  |  |  | @ Cl=0.4, Cd= | 0.0054902
|  |  |  | @ Cl=0.6, Cd= | 0.0056018
alpha (deg) | Cl | Cd | Cm | Cl/Cd
-20 | -0.913 | 0.15549 | -0.04 | -5.869
-19.5 | -0.888 | 0.14199 | -0.042 | -6.256
-19 | -0.861 | 0.13337 | -0.042 | -6.458
-18.5 | -0.831 | 0.1328 | -0.04 | -6.256
-18 | -0.802 | 0.12726 | -0.04 | -6.306
-17.5 | -0.776 | 0.12031 | -0.04 | -6.449
-17 | -0.748 | 0.12794 | -0.04 | -5.844
-16.5 | -0.722 | 0.11714 | -0.041 | -6.163
-16 | -0.694 | 0.11129 | -0.04 | -6.232
-15.5 | -0.667 | 0.10242 | -0.041 | -6.516
-15 | -0.642 | 0.09431 | -0.043 | -6.807
-14.5 | -0.619 | 0.08325 | -0.046 | -7.441
-14 | -0.582 | 0.10133 | -0.038 | -5.741
-13.5 | -0.555 | 0.09255 | -0.039 | -5.992
-13 | -0.529 | 0.08432 | -0.041 | -6.27
-12.5 | -0.503 | 0.07575 | -0.043 | -6.641
-12 | -0.479 | 0.06742 | -0.046 | -7.104
-11.5 | -0.458 | 0.05647 | -0.052 | -8.112
-11 | -0.466 | 0.02556 | -0.065 | -18.212
-10.5 | -0.389 | 0.06905 | -0.038 | -5.635
-10 | -0.363 | 0.06153 | -0.04 | -5.895
-9.5 | -0.336 | 0.05565 | -0.043 | -6.046
-9 | -0.316 | 0.04379 | -0.053 | -7.223
-8.5 | -0.342 | 0.00924 | -0.076 | -36.964
-8 | -0.252 | 0.05165 | -0.038 | -4.875
-7.5 | -0.224 | 0.05009 | -0.037 | -4.475
-7 | -0.197 | 0.0448 | -0.04 | -4.402
-6.5 | -0.21 | 0.00767 | -0.079 | -27.432
-6 | -0.279 | 0.00725 | -0.08 | -38.47
-5.5 | -0.249 | 0.00698 | -0.08 | -35.636
-5 | -0.199 | 0.00676 | -0.08 | -29.479
-4.5 | -0.141 | 0.00658 | -0.081 | -21.435
-4 | -0.078 | 0.00638 | -0.081 | -12.22
-3.5 | -0.012 | 0.00624 | -0.082 | -1.981
-3 | 0.055 | 0.00613 | -0.082 | 8.962
-2.5 | 0.123 | 0.00603 | -0.083 | 20.406
-2 | 0.192 | 0.00598 | -0.083 | 32.047
-1.5 | 0.261 | 0.00594 | -0.084 | 43.841
-1 | 0.329 | 0.00594 | -0.084 | 55.491
-0.5 | 0.399 | 0.00549 | -0.085 | 72.587
0 | 0.467 | 0.0055 | -0.085 | 84.889
0.5 | 0.536 | 0.00547 | -0.086 | 97.925
1 | 0.604 | 0.00561 | -0.086 | 107.711
1.5 | 0.672 | 0.00546 | -0.087 | 122.967
2 | 0.74 | 0.00569 | -0.087 | 130.055
2.5 | 0.804 | 0.00613 | -0.088 | 131.145
3 | 0.871 | 0.00644 | -0.088 | 135.314
3.5 | 0.936 | 0.00656 | -0.089 | 142.698
4 | 0.999 | 0.00807 | -0.089 | 123.802
4.5 | 1.059 | 0.00891 | -0.089 | 118.837
5 | 1.113 | 0.01017 | -0.09 | 109.441
5.5 | 1.164 | 0.01075 | -0.09 | 108.214
6 | 1.206 | 0.01149 | -0.09 | 104.998
6.5 | 1.231 | 0.01231 | -0.09 | 100.049
7 | 1.231 | 0.01312 | -0.091 | 93.828
7.5 | 1.175 | 0.01452 | -0.091 | 80.916
8 | 0.743 | 0.01591 | -0.091 | 46.696
8.5 | 0.769 | 0.01803 | -0.091 | 42.686
9 | 0.801 | 0.01819 | -0.091 | 44.058
9.5 | 0.8 | 0.026 | -0.087 | 30.759
10 | 0.861 | 0.01919 | -0.092 | 44.884
10.5 | 0.888 | 0.02145 | -0.092 | 41.381
11 | 0.893 | 0.02954 | -0.089 | 30.214
11.5 | 0.947 | 0.0231 | -0.092 | 40.979
12 | 0.97 | 0.02672 | -0.092 | 36.289
12.5 | 0.975 | 0.03594 | -0.089 | 27.114
13 | 0.889 | 0.08787 | -0.062 | 10.113
13.5 | 1.041 | 0.03522 | -0.091 | 29.542
14 | 1.036 | 0.04936 | -0.087 | 20.991
14.5 | 1.04 | 0.06293 | -0.084 | 16.521
15 | 1.087 | 0.05324 | -0.087 | 20.41
15.5 | 1.131 | 0.0501 | -0.09 | 22.583
16 | 1.161 | 0.05274 | -0.09 | 22.01
16.5 | 1.062 | 0.12431 | -0.062 | 8.541
17 | 1.093 | 0.12647 | -0.065 | 8.642
17.5 | 1.132 | 0.12344 | -0.071 | 9.168
18 | 1.162 | 0.12727 | -0.073 | 9.13
18.5 | 1.165 | 0.15315 | -0.065 | 7.607
19 | 1.195 | 0.15722 | -0.067 | 7.599
19.5 | 1.225 | 0.15986 | -0.07 | 7.661
20 | 1.25 | 0.16913 | -0.07 | 7.39

## 120. Re 12M Mach 0.50 (2)
BIGFOIL.COM POLAR EXPORT
NACA63-511 a=0.6
NACA63-511 a=0.6 |  |  |  | Cl Max: | 1.4678 | at alpha= | 9 | deg
XFOIL ncrit=9 |  |  |  | L/D Max: | 180.549 | at alpha= | 2.5 | deg
Re: | 12000000 |  |  | Cd Min: | 0.15834 | at alpha= | -14 | deg
Mach: | 0.5 |  |  | Cl=0 at alpha= | -3.4095 | deg
|  |  |  | @ Cl=0.1, Cd= | 0.0049704
|  |  |  | @ Cl=0.4, Cd= | 0.0045673
|  |  |  | @ Cl=0.6, Cd= | 0.0040561
alpha (deg) | Cl | Cd | Cm | Cl/Cd
-14 | -0.4568 | 0.15834 | -0.0114 | -2.8849
-13.5 | -0.4381 | 0.15011 | -0.0162 | -2.9185
-13 | -0.4232 | 0.14084 | -0.0215 | -3.0048
-12.5 | -0.4084 | 0.13197 | -0.0267 | -3.0946
-11.5 | -0.378 | 0.11545 | -0.0365 | -3.2741
-11 | -0.37 | 0.10616 | -0.042 | -3.4853
-10.5 | -0.3591 | 0.09796 | -0.0469 | -3.6658
-10 | -0.3567 | 0.08864 | -0.0526 | -4.0241
-9.5 | -0.35 | 0.08055 | -0.0577 | -4.3451
-9 | -0.3461 | 0.07264 | -0.0625 | -4.7646
-8.5 | -0.35 | 0.06408 | -0.068 | -5.4619
-8 | -0.3614 | 0.05526 | -0.0738 | -6.54
-7.5 | -0.3839 | 0.04447 | -0.0853 | -8.6328
-7 | -0.3924 | 0.03365 | -0.0932 | -11.6612
-6.5 | -0.391 | 0.02207 | -0.0971 | -17.7164
-6 | -0.3702 | 0.01077 | -0.0978 | -34.3733
-5.5 | -0.3057 | 0.00749 | -0.0962 | -40.8144
-5 | -0.2326 | 0.00633 | -0.0948 | -36.7457
-4.5 | -0.1587 | 0.00581 | -0.0938 | -27.315
-4 | -0.0853 | 0.00549 | -0.0933 | -15.5373
-3.5 | -0.013 | 0.00522 | -0.093 | -2.4904
-3 | 0.0588 | 0.00504 | -0.093 | 11.6667
-2.5 | 0.1298 | 0.00492 | -0.0931 | 26.3821
-2 | 0.2002 | 0.00482 | -0.0935 | 41.5353
-1.5 | 0.2702 | 0.00474 | -0.0939 | 57.0042
-1 | 0.3399 | 0.00468 | -0.0945 | 72.6282
-0.5 | 0.4092 | 0.00455 | -0.0951 | 89.9341
0 | 0.4782 | 0.00439 | -0.0958 | 108.9294
0.5 | 0.547 | 0.00421 | -0.0966 | 129.9287
1 | 0.6159 | 0.00401 | -0.0973 | 153.591
1.5 | 0.6848 | 0.00409 | -0.0979 | 167.4328
2 | 0.7534 | 0.00427 | -0.0984 | 176.4403
2.5 | 0.8215 | 0.00455 | -0.0986 | 180.5495
3 | 0.8841 | 0.00541 | -0.0981 | 163.4196
4 | 1.0066 | 0.00707 | -0.096 | 142.3762
4.5 | 1.0679 | 0.00779 | -0.0945 | 137.086
5 | 1.1285 | 0.00849 | -0.0926 | 132.9211
5.5 | 1.1912 | 0.00892 | -0.0908 | 133.5426
6 | 1.2526 | 0.00926 | -0.0884 | 135.27
6.5 | 1.3093 | 0.00959 | -0.0847 | 136.5276
7 | 1.3646 | 0.01032 | -0.0806 | 132.2287
7.5 | 1.3997 | 0.01119 | -0.0731 | 125.0849
8 | 1.436 | 0.01244 | -0.0663 | 115.4341
8.5 | 1.4663 | 0.01441 | -0.0592 | 101.7557
9 | 1.4678 | 0.01819 | -0.0502 | 80.6927
9.5 | 1.4474 | 0.0237 | -0.0414 | 61.0717
10 | 1.4197 | 0.03048 | -0.0341 | 46.5781
10.5 | 1.3897 | 0.03869 | -0.0292 | 35.9188
11 | 1.3599 | 0.04807 | -0.0275 | 28.29
11.5 | 1.3263 | 0.05915 | -0.0289 | 22.4227
12 | 1.2907 | 0.07196 | -0.0334 | 17.9364
12.5 | 1.2561 | 0.08626 | -0.0406 | 14.5618
13 | 1.2231 | 0.10197 | -0.05 | 11.9947
13.5 | 1.1951 | 0.11845 | -0.0609 | 10.0895
14 | 1.1745 | 0.13489 | -0.0718 | 8.7071

## 121. Re 14M Mach 0.00 (1)
BIGFOIL.COM POLAR EXPORT
NACA63-511 a=0.6
NACA63-511 a=0.6 |  |  |  | Cl Max: | 1.307 | at alpha= | 10 | deg
JavaFoil+Calcfoil stall+Eppler ext transition |  |  |  | L/D Max: | 138.994 | at alpha= | 6.5 | deg
Re: | 14000000 |  |  | Cd Min: | 0.00527 | at alpha= | 0 | deg
Mach: | 0 |  |  | Cl=0 at alpha= | -3.4068 | deg
|  |  |  | @ Cl=0.1, Cd= | 0.0057659
|  |  |  | @ Cl=0.4, Cd= | 0.0052717
|  |  |  | @ Cl=0.6, Cd= | 0.0055515
alpha (deg) | Cl | Cd | Cm | Cl/Cd
-15 | -0.484 | 0.10471 | -0.031 | -4.622
-14.5 | -0.499 | 0.09981 | -0.031 | -4.995
-14 | -0.512 | 0.09337 | -0.031 | -5.48
-13.5 | -0.523 | 0.08777 | -0.032 | -5.958
-13 | -0.531 | 0.08347 | -0.032 | -6.367
-12.5 | -0.537 | 0.07778 | -0.033 | -6.908
-12 | -0.537 | 0.07117 | -0.036 | -7.551
-11.5 | -0.531 | 0.06811 | -0.035 | -7.8
-11 | -0.527 | 0.06029 | -0.039 | -8.734
-10.5 | -0.603 | 0.01148 | -0.062 | -52.526
-10 | -0.609 | 0.00806 | -0.066 | -75.537
-9.5 | -0.584 | 0.00757 | -0.066 | -77.16
-9 | -0.554 | 0.00753 | -0.066 | -73.588
-8.5 | -0.52 | 0.0072 | -0.067 | -72.253
-8 | -0.482 | 0.007 | -0.067 | -68.873
-7.5 | -0.44 | 0.00681 | -0.068 | -64.56
-7 | -0.394 | 0.00668 | -0.068 | -58.945
-6.5 | -0.344 | 0.00652 | -0.068 | -52.716
-6 | -0.292 | 0.00639 | -0.069 | -45.69
-5.5 | -0.238 | 0.00624 | -0.069 | -38.155
-5 | -0.183 | 0.00614 | -0.07 | -29.782
-4.5 | -0.126 | 0.00603 | -0.07 | -20.994
-4 | -0.069 | 0.00594 | -0.071 | -11.623
-3.5 | -0.011 | 0.00585 | -0.071 | -1.854
-3 | 0.048 | 0.00581 | -0.071 | 8.249
-2.5 | 0.107 | 0.00576 | -0.072 | 18.596
-2 | 0.166 | 0.00572 | -0.072 | 29.098
-1.5 | 0.226 | 0.0057 | -0.073 | 39.645
-1 | 0.285 | 0.00545 | -0.073 | 52.323
-0.5 | 0.345 | 0.00529 | -0.074 | 65.243
0 | 0.405 | 0.00527 | -0.074 | 76.811
0.5 | 0.464 | 0.00528 | -0.074 | 87.852
1 | 0.523 | 0.00532 | -0.075 | 98.378
1.5 | 0.582 | 0.00546 | -0.075 | 106.739
2 | 0.641 | 0.00576 | -0.076 | 111.322
2.5 | 0.698 | 0.006 | -0.076 | 116.408
3 | 0.756 | 0.00585 | -0.077 | 129.194
3.5 | 0.814 | 0.00617 | -0.077 | 131.842
4 | 0.87 | 0.00658 | -0.077 | 132.287
4.5 | 0.926 | 0.00701 | -0.078 | 132.101
5 | 0.98 | 0.00737 | -0.078 | 133.11
5.5 | 1.033 | 0.00759 | -0.079 | 136.146
6 | 1.084 | 0.00786 | -0.079 | 137.941
6.5 | 1.131 | 0.00813 | -0.079 | 138.994
7 | 1.174 | 0.0097 | -0.08 | 121.037
7.5 | 1.213 | 0.01007 | -0.08 | 120.414
8 | 1.247 | 0.01044 | -0.08 | 119.418
8.5 | 1.276 | 0.01096 | -0.081 | 116.516
9 | 1.295 | 0.01151 | -0.081 | 112.438
9.5 | 1.305 | 0.01208 | -0.081 | 107.959
10 | 1.307 | 0.01284 | -0.081 | 101.769
10.5 | 1.301 | 0.01353 | -0.082 | 96.2
11 | 1.289 | 0.01383 | -0.082 | 93.196
11.5 | 1.268 | 0.01479 | -0.082 | 85.709
12 | 1.241 | 0.01587 | -0.082 | 78.197
12.5 | 1.208 | 0.01699 | -0.082 | 71.084
13 | 1.169 | 0.01842 | -0.082 | 63.466
13.5 | 1.125 | 0.02047 | -0.082 | 54.967
14 | 1.081 | 0.02175 | -0.082 | 49.708
14.5 | 1.033 | 0.0239 | -0.082 | 43.21
15 | 0.98 | 0.02714 | -0.082 | 36.12

## 122. Re 14M Mach 0.00 (2)
BIGFOIL.COM POLAR EXPORT
NACA63-511 a=0.6
NACA63-511 a=0.6 |  |  |  | Cl Max: | 1.8893 | at alpha= | 19.5 | deg
XFOIL ncrit=9 |  |  |  | L/D Max: | 151.571 | at alpha= | 2.5 | deg
Re: | 14000000 |  |  | Cd Min: | 0.05741 | at alpha= | 20 | deg
Mach: | 0 |  |  | Cl=0 at alpha= | -3.4378 | deg
|  |  |  | @ Cl=0.1, Cd= | 0.0046727
|  |  |  | @ Cl=0.4, Cd= | 0.0042789
|  |  |  | @ Cl=0.6, Cd= | 0.0041948
alpha (deg) | Cl | Cd | Cm | Cl/Cd
-18.5 | -1.5057 | 0.0263 | -0.084 | -57.251
-18 | -1.5151 | 0.02378 | -0.0784 | -63.7132
-17.5 | -1.4919 | 0.02157 | -0.0764 | -69.1655
-17 | -1.4602 | 0.01961 | -0.0749 | -74.462
-16.5 | -1.4236 | 0.01777 | -0.0738 | -80.1125
-16 | -1.3808 | 0.01641 | -0.0731 | -84.1438
-15.5 | -1.3352 | 0.01522 | -0.0726 | -87.7267
-15 | -1.287 | 0.01424 | -0.0722 | -90.3792
-14.5 | -1.2375 | 0.01331 | -0.0719 | -92.9752
-14 | -1.188 | 0.01227 | -0.0717 | -96.8215
-13.5 | -1.1365 | 0.01147 | -0.0715 | -99.0846
-13 | -1.0835 | 0.01085 | -0.0715 | -99.8618
-12.5 | -1.0297 | 0.01029 | -0.0716 | -100.068
-12 | -0.9754 | 0.00979 | -0.0717 | -99.6323
-11.5 | -0.9207 | 0.00928 | -0.0718 | -99.2134
-11 | -0.8659 | 0.00874 | -0.0719 | -99.0732
-10.5 | -0.8105 | 0.00826 | -0.0721 | -98.1235
-10 | -0.7545 | 0.00789 | -0.0724 | -95.6274
-9.5 | -0.6981 | 0.00757 | -0.0726 | -92.2193
-9 | -0.6414 | 0.00726 | -0.0729 | -88.3471
-8 | -0.5274 | 0.00674 | -0.0736 | -78.2493
-7.5 | -0.4702 | 0.00645 | -0.074 | -72.8992
-7 | -0.4129 | 0.00614 | -0.0744 | -67.2476
-6.5 | -0.3554 | 0.00585 | -0.0748 | -60.7521
-6 | -0.2976 | 0.00565 | -0.0752 | -52.6726
-5.5 | -0.2397 | 0.00549 | -0.0757 | -43.6612
-4.5 | -0.1236 | 0.00515 | -0.0766 | -24
-4 | -0.0655 | 0.00498 | -0.0771 | -13.1526
-3 | 0.051 | 0.00474 | -0.0781 | 10.7595
-2.5 | 0.1092 | 0.00466 | -0.0786 | 23.4335
-2 | 0.1674 | 0.00459 | -0.0792 | 36.4706
-1.5 | 0.2255 | 0.00454 | -0.0797 | 49.6696
-1 | 0.2835 | 0.00451 | -0.0803 | 62.8603
-0.5 | 0.3415 | 0.00441 | -0.0808 | 77.4376
0 | 0.3994 | 0.00428 | -0.0814 | 93.3178
0.5 | 0.4571 | 0.00417 | -0.0821 | 109.6163
1 | 0.5144 | 0.00403 | -0.0827 | 127.6427
1.5 | 0.5716 | 0.00411 | -0.0833 | 139.0754
2 | 0.6285 | 0.00428 | -0.0838 | 146.8458
2.5 | 0.6851 | 0.00452 | -0.0842 | 151.5708
3 | 0.7379 | 0.00536 | -0.0843 | 137.6679
3.5 | 0.7929 | 0.00579 | -0.0845 | 136.943
4 | 0.8473 | 0.00625 | -0.0846 | 135.568
4.5 | 0.9016 | 0.00667 | -0.0847 | 135.1724
5 | 0.9555 | 0.00709 | -0.0848 | 134.7673
5.5 | 1.0097 | 0.00736 | -0.0849 | 137.1875
6 | 1.0635 | 0.00754 | -0.085 | 141.0477
6.5 | 1.1163 | 0.00771 | -0.0848 | 144.786
7 | 1.1676 | 0.00792 | -0.0843 | 147.4242
7.5 | 1.2202 | 0.00833 | -0.0841 | 146.4826
8 | 1.2726 | 0.00871 | -0.084 | 146.1079
8.5 | 1.3237 | 0.00917 | -0.0836 | 144.3511
9 | 1.3743 | 0.00961 | -0.0832 | 143.0073
9.5 | 1.4232 | 0.01014 | -0.0826 | 140.355
10 | 1.4711 | 0.01068 | -0.0818 | 137.7434
10.5 | 1.5166 | 0.01131 | -0.0806 | 134.0937
11 | 1.5611 | 0.01193 | -0.0793 | 130.855
11.5 | 1.6031 | 0.0126 | -0.0776 | 127.2302
12 | 1.6387 | 0.01348 | -0.0749 | 121.5653
12.5 | 1.6591 | 0.01429 | -0.0693 | 116.1022
13.5 | 1.71 | 0.01635 | -0.0617 | 104.5872
14 | 1.7354 | 0.01766 | -0.0585 | 98.2673
14.5 | 1.7608 | 0.01909 | -0.0556 | 92.2368
15 | 1.7842 | 0.02076 | -0.0528 | 85.9441
15.5 | 1.8066 | 0.02261 | -0.0502 | 79.9027
16 | 1.8266 | 0.02472 | -0.0476 | 73.8916
16.5 | 1.8436 | 0.02718 | -0.0452 | 67.8293
17 | 1.8466 | 0.03093 | -0.0421 | 59.7026
17.5 | 1.8529 | 0.03469 | -0.0399 | 53.4131
18 | 1.873 | 0.03738 | -0.0388 | 50.107
18.5 | 1.8776 | 0.04176 | -0.0374 | 44.9617
19 | 1.8879 | 0.04581 | -0.0367 | 41.2115
19.5 | 1.8893 | 0.05107 | -0.0363 | 36.9943
20 | 1.8849 | 0.05741 | -0.0365 | 32.8323

## 123. Re 14M Mach 0.10 (1)
BIGFOIL.COM POLAR EXPORT
NACA63-511 a=0.6
NACA63-511 a=0.6 |  |  |  | Cl Max: | 1.302 | at alpha= | 9.5 | deg
JavaFoil+Calcfoil stall+Eppler ext transition |  |  |  | L/D Max: | 139.179 | at alpha= | 6.5 | deg
Re: | 14000000 |  |  | Cd Min: | 0.00526 | at alpha= | 0 | deg
Mach: | 0.1 |  |  | Cl=0 at alpha= | -3.4068 | deg
|  |  |  | @ Cl=0.1, Cd= | 0.0057667
|  |  |  | @ Cl=0.4, Cd= | 0.0052658
|  |  |  | @ Cl=0.6, Cd= | 0.0055425
alpha (deg) | Cl | Cd | Cm | Cl/Cd
-15 | -0.451 | 0.10583 | -0.031 | -4.262
-14.5 | -0.469 | 0.1006 | -0.031 | -4.66
-14 | -0.485 | 0.09392 | -0.031 | -5.167
-13.5 | -0.5 | 0.08922 | -0.032 | -5.599
-13 | -0.511 | 0.08499 | -0.032 | -6.014
-12.5 | -0.52 | 0.07939 | -0.033 | -6.552
-12 | -0.523 | 0.07248 | -0.035 | -7.214
-11.5 | -0.519 | 0.06914 | -0.035 | -7.514
-11 | -0.516 | 0.06213 | -0.038 | -8.307
-10.5 | -0.537 | 0.03556 | -0.052 | -15.101
-10 | -0.584 | 0.01011 | -0.064 | -57.75
-9.5 | -0.58 | 0.00766 | -0.066 | -75.735
-9 | -0.552 | 0.00759 | -0.067 | -72.788
-8.5 | -0.519 | 0.00732 | -0.067 | -70.955
-8 | -0.482 | 0.00708 | -0.068 | -68.056
-7.5 | -0.44 | 0.00686 | -0.068 | -64.149
-7 | -0.394 | 0.00674 | -0.068 | -58.498
-6.5 | -0.345 | 0.00657 | -0.069 | -52.455
-6 | -0.293 | 0.0064 | -0.069 | -45.764
-5.5 | -0.239 | 0.00627 | -0.07 | -38.119
-5 | -0.184 | 0.00617 | -0.07 | -29.772
-4.5 | -0.127 | 0.00607 | -0.07 | -20.934
-4 | -0.069 | 0.00596 | -0.071 | -11.644
-3.5 | -0.011 | 0.00587 | -0.071 | -1.856
-3 | 0.048 | 0.00581 | -0.072 | 8.289
-2.5 | 0.108 | 0.00576 | -0.072 | 18.694
-2 | 0.167 | 0.00571 | -0.073 | 29.314
-1.5 | 0.227 | 0.0057 | -0.073 | 39.875
-1 | 0.287 | 0.00548 | -0.073 | 52.372
-0.5 | 0.347 | 0.00531 | -0.074 | 65.3
0 | 0.407 | 0.00526 | -0.074 | 77.353
0.5 | 0.466 | 0.00529 | -0.075 | 88.146
1 | 0.526 | 0.00533 | -0.075 | 98.72
1.5 | 0.585 | 0.00547 | -0.076 | 106.905
2 | 0.645 | 0.00576 | -0.076 | 111.993
2.5 | 0.702 | 0.00599 | -0.077 | 117.125
3 | 0.76 | 0.0059 | -0.077 | 128.837
3.5 | 0.818 | 0.00617 | -0.077 | 132.562
4 | 0.875 | 0.00658 | -0.078 | 132.954
4.5 | 0.931 | 0.00703 | -0.078 | 132.408
5 | 0.985 | 0.0078 | -0.079 | 126.319
5.5 | 1.038 | 0.00766 | -0.079 | 135.518
6 | 1.089 | 0.00792 | -0.079 | 137.377
6.5 | 1.135 | 0.00816 | -0.08 | 139.179
7 | 1.178 | 0.00976 | -0.08 | 120.673
7.5 | 1.217 | 0.01016 | -0.081 | 119.747
8 | 1.25 | 0.01057 | -0.081 | 118.295
8.5 | 1.278 | 0.01106 | -0.081 | 115.598
9 | 1.294 | 0.01164 | -0.081 | 111.221
9.5 | 1.302 | 0.01223 | -0.082 | 106.537
10 | 1.301 | 0.01301 | -0.082 | 100.001
10.5 | 1.293 | 0.01373 | -0.082 | 94.171
11 | 1.276 | 0.01412 | -0.082 | 90.333
11.5 | 1.251 | 0.01503 | -0.082 | 83.205
12 | 1.218 | 0.0162 | -0.082 | 75.224
12.5 | 1.18 | 0.01742 | -0.083 | 67.731
13 | 1.136 | 0.01894 | -0.083 | 59.961
13.5 | 1.086 | 0.02085 | -0.083 | 52.079
14 | 1.035 | 0.02269 | -0.082 | 45.596
14.5 | 0.979 | 0.02559 | -0.082 | 38.247

## 124. Re 14M Mach 0.10 (2)
BIGFOIL.COM POLAR EXPORT
NACA63-511 a=0.6
NACA63-511 a=0.6 |  |  |  | Cl Max: | 1.8732 | at alpha= | 19 | deg
XFOIL ncrit=9 |  |  |  | L/D Max: | 152.163 | at alpha= | 2.5 | deg
Re: | 14000000 |  |  | Cd Min: | 0.21294 | at alpha= | -19.5 | deg
Mach: | 0.1 |  |  | Cl=0 at alpha= | -3.4361 | deg
|  |  |  | @ Cl=0.1, Cd= | 0.0046751
|  |  |  | @ Cl=0.4, Cd= | 0.0042842
|  |  |  | @ Cl=0.6, Cd= | 0.0041837
alpha (deg) | Cl | Cd | Cm | Cl/Cd
-19.5 | -0.6536 | 0.21294 | 0.0306 | -3.0694
-19 | -1.3256 | 0.05516 | -0.0699 | -24.0319
-18.5 | -1.396 | 0.03848 | -0.083 | -36.2786
-18 | -1.4425 | 0.02895 | -0.0887 | -49.8273
-17.5 | -1.4703 | 0.02551 | -0.0833 | -57.6362
-17 | -1.4513 | 0.02308 | -0.0809 | -62.8813
-16.5 | -1.4221 | 0.02083 | -0.0791 | -68.2717
-16 | -1.3848 | 0.01894 | -0.0778 | -73.1151
-15.5 | -1.3448 | 0.01704 | -0.0766 | -78.9202
-15 | -1.3006 | 0.01539 | -0.0757 | -84.5094
-14.5 | -1.2517 | 0.01421 | -0.0751 | -88.0859
-14 | -1.2006 | 0.01324 | -0.0746 | -90.6798
-13.5 | -1.1492 | 0.0122 | -0.0742 | -94.1967
-12.5 | -1.0421 | 0.01062 | -0.0737 | -98.1262
-12 | -0.9869 | 0.01006 | -0.0736 | -98.1014
-11.5 | -0.9311 | 0.00953 | -0.0735 | -97.702
-11 | -0.8752 | 0.00899 | -0.0735 | -97.3526
-10.5 | -0.8192 | 0.00843 | -0.0735 | -97.1767
-10 | -0.7624 | 0.00802 | -0.0736 | -95.0623
-9.5 | -0.7052 | 0.00767 | -0.0738 | -91.9426
-9 | -0.6477 | 0.00734 | -0.074 | -88.2425
-8 | -0.5322 | 0.0068 | -0.0745 | -78.2647
-7.5 | -0.4744 | 0.00651 | -0.0748 | -72.8725
-7 | -0.4165 | 0.00619 | -0.0751 | -67.2859
-6.5 | -0.3584 | 0.00589 | -0.0754 | -60.8489
-6 | -0.3001 | 0.00566 | -0.0758 | -53.0212
-5.5 | -0.2417 | 0.0055 | -0.0762 | -43.9455
-4.5 | -0.1246 | 0.00517 | -0.0771 | -24.1006
-4 | -0.0661 | 0.00498 | -0.0776 | -13.2731
-3.5 | -0.0075 | 0.00487 | -0.0781 | -1.54
-3 | 0.0512 | 0.00475 | -0.0786 | 10.7789
-2.5 | 0.1098 | 0.00466 | -0.0791 | 23.5622
-2 | 0.1684 | 0.00459 | -0.0796 | 36.6885
-1.5 | 0.2269 | 0.00454 | -0.0802 | 49.978
-1 | 0.2853 | 0.00451 | -0.0807 | 63.2594
-0.5 | 0.3436 | 0.00441 | -0.0813 | 77.9138
0 | 0.4019 | 0.00428 | -0.0819 | 93.9019
0.5 | 0.4599 | 0.00417 | -0.0825 | 110.2878
1 | 0.5176 | 0.00403 | -0.0832 | 128.4367
1.5 | 0.5752 | 0.00411 | -0.0837 | 139.9513
2 | 0.6324 | 0.00428 | -0.0842 | 147.757
2.5 | 0.6893 | 0.00453 | -0.0847 | 152.1634
3 | 0.7425 | 0.00537 | -0.0847 | 138.2682
3.5 | 0.7977 | 0.00581 | -0.0849 | 137.2978
4 | 0.8524 | 0.00627 | -0.085 | 135.949
4.5 | 0.9071 | 0.0067 | -0.0851 | 135.3881
5 | 0.9612 | 0.00713 | -0.0851 | 134.8107
5.5 | 1.0158 | 0.0074 | -0.0852 | 137.2703
6 | 1.07 | 0.00759 | -0.0852 | 140.975
6.5 | 1.1231 | 0.00776 | -0.085 | 144.7294
7 | 1.1749 | 0.00798 | -0.0844 | 147.2306
7.5 | 1.2278 | 0.00839 | -0.0842 | 146.3409
8 | 1.2806 | 0.00878 | -0.084 | 145.8542
8.5 | 1.3319 | 0.00926 | -0.0835 | 143.8337
9 | 1.3829 | 0.00971 | -0.083 | 142.4202
9.5 | 1.4317 | 0.01028 | -0.0821 | 139.2704
10 | 1.4798 | 0.01083 | -0.0812 | 136.639
10.5 | 1.5251 | 0.0115 | -0.0798 | 132.6174
11 | 1.5693 | 0.01213 | -0.0782 | 129.3735
11.5 | 1.61 | 0.01287 | -0.0761 | 125.0971
12 | 1.638 | 0.01376 | -0.0717 | 119.0407
13.5 | 1.7125 | 0.01694 | -0.0592 | 101.0921
14 | 1.738 | 0.01837 | -0.056 | 94.6108
14.5 | 1.7605 | 0.02011 | -0.0528 | 87.5435
15 | 1.7849 | 0.02185 | -0.0501 | 81.6888
15.5 | 1.8057 | 0.02396 | -0.0473 | 75.3631
16 | 1.8255 | 0.02625 | -0.0448 | 69.5429
16.5 | 1.8369 | 0.02931 | -0.042 | 62.6714
17 | 1.8415 | 0.03318 | -0.0393 | 55.5003
17.5 | 1.846 | 0.0374 | -0.0373 | 49.3583
18 | 1.8644 | 0.04048 | -0.0362 | 46.0573
18.5 | 1.8664 | 0.04548 | -0.0351 | 41.0378
19 | 1.8732 | 0.05024 | -0.0347 | 37.285
19.5 | 1.8718 | 0.05627 | -0.0348 | 33.2646
20 | 1.8633 | 0.06357 | -0.0356 | 29.311

## 125. Re 14M Mach 0.25 (1)
BIGFOIL.COM POLAR EXPORT
NACA63-511 a=0.6
NACA63-511 a=0.6 |  |  |  | Cl Max: | 1.286 | at alpha= | 9 | deg
JavaFoil+Calcfoil stall+Eppler ext transition |  |  |  | L/D Max: | 135.006 | at alpha= | 5.5 | deg
Re: | 14000000 |  |  | Cd Min: | 0.0053 | at alpha= | 0 | deg
Mach: | 0.25 |  |  | Cl=0 at alpha= | -3.4083 | deg
|  |  |  | @ Cl=0.1, Cd= | 0.0058015
|  |  |  | @ Cl=0.4, Cd= | 0.0053089
|  |  |  | @ Cl=0.6, Cd= | 0.08715
alpha (deg) | Cl | Cd | Cm | Cl/Cd
-14 | -0.233 | 0.10196 | -0.031 | -2.284
-13.5 | -0.285 | 0.09433 | -0.032 | -3.025
-13 | -0.331 | 0.08989 | -0.032 | -3.688
-12.5 | -0.372 | 0.08344 | -0.032 | -4.457
-12 | -0.399 | 0.0792 | -0.032 | -5.039
-11.5 | -0.42 | 0.07404 | -0.033 | -5.677
-11 | -0.435 | 0.06983 | -0.033 | -6.231
-10.5 | -0.444 | 0.06456 | -0.034 | -6.873
-10 | -0.447 | 0.05845 | -0.037 | -7.647
-9.5 | -0.445 | 0.05193 | -0.041 | -8.561
-9 | -0.53 | 0.0081 | -0.069 | -65.417
-8.5 | -0.507 | 0.00767 | -0.069 | -66.098
-8 | -0.477 | 0.00733 | -0.069 | -65.03
-7.5 | -0.44 | 0.00709 | -0.07 | -62.104
-7 | -0.397 | 0.00686 | -0.07 | -57.881
-6.5 | -0.349 | 0.00669 | -0.071 | -52.152
-6 | -0.298 | 0.0065 | -0.071 | -45.777
-5.5 | -0.244 | 0.00637 | -0.072 | -38.25
-5 | -0.188 | 0.00622 | -0.072 | -30.171
-4.5 | -0.13 | 0.00613 | -0.072 | -21.213
-4 | -0.071 | 0.00599 | -0.073 | -11.868
-3.5 | -0.011 | 0.0059 | -0.073 | -1.896
-3 | 0.049 | 0.00586 | -0.074 | 8.438
-2.5 | 0.11 | 0.00579 | -0.074 | 19.076
-2 | 0.172 | 0.00577 | -0.075 | 29.779
-1.5 | 0.233 | 0.00572 | -0.075 | 40.802
-1 | 0.295 | 0.0055 | -0.076 | 53.602
-0.5 | 0.357 | 0.00533 | -0.076 | 66.844
0 | 0.418 | 0.0053 | -0.076 | 78.831
0.5 | 0.479 | 0.00533 | -0.077 | 89.847
1 | 0.54 | 0.00536 | -0.077 | 100.712
1.5 | 0.601 | 0.00553 | -0.078 | 108.79
2 | 0.662 | 0.00583 | -0.078 | 113.659
2.5 | 0.72 | 0.00576 | -0.079 | 125.057
3 | 0.781 | 0.00598 | -0.079 | 130.489
3.5 | 0.84 | 0.0063 | -0.079 | 133.398
4 | 0.898 | 0.00677 | -0.08 | 132.709
4.5 | 0.955 | 0.00724 | -0.08 | 131.922
5 | 1.01 | 0.00753 | -0.081 | 134.153
5.5 | 1.064 | 0.00788 | -0.081 | 135.006
6 | 1.114 | 0.00933 | -0.082 | 119.443
6.5 | 1.16 | 0.00976 | -0.082 | 118.862
7 | 1.2 | 0.01021 | -0.082 | 117.54
7.5 | 1.234 | 0.01066 | -0.083 | 115.787
8 | 1.262 | 0.01114 | -0.083 | 113.3
8.5 | 1.282 | 0.0118 | -0.083 | 108.687
9 | 1.286 | 0.01247 | -0.083 | 103.085
9.5 | 1.276 | 0.01333 | -0.083 | 95.754
10 | 1.253 | 0.01421 | -0.084 | 88.216
10.5 | 1.217 | 0.01518 | -0.084 | 80.127
11 | 1.166 | 0.01581 | -0.084 | 73.772
11.5 | 1.101 | 0.01744 | -0.084 | 63.12
12 | 1.023 | 0.01927 | -0.084 | 53.078
12.5 | 0.933 | 0.02164 | -0.084 | 43.105
13 | 0.833 | 0.02501 | -0.083 | 33.306
13.5 | 0.726 | 0.02942 | -0.082 | 24.68
14 | 0.547 | 0.08715 | -0.058 | 6.275

## 126. Re 14M Mach 0.25 (2)
BIGFOIL.COM POLAR EXPORT
NACA63-511 a=0.6
NACA63-511 a=0.6 |  |  |  | Cl Max: | 1.7939 | at alpha= | 16 | deg
XFOIL ncrit=9 |  |  |  | L/D Max: | 157.395 | at alpha= | 2.5 | deg
Re: | 14000000 |  |  | Cd Min: | 0.20907 | at alpha= | -18.5 | deg
Mach: | 0.25 |  |  | Cl=0 at alpha= | -3.432 | deg
|  |  |  | @ Cl=0.1, Cd= | 0.0047044
|  |  |  | @ Cl=0.4, Cd= | 0.0043273
|  |  |  | @ Cl=0.6, Cd= | 0.0041264
alpha (deg) | Cl | Cd | Cm | Cl/Cd
-18.5 | -0.6165 | 0.20907 | 0.0252 | -2.9488
-18 | -0.6003 | 0.20109 | 0.0203 | -2.9852
-17.5 | -0.5815 | 0.19458 | 0.016 | -2.9885
-17 | -0.5787 | 0.18191 | 0.0098 | -3.1812
-16 | -0.5908 | 0.15356 | -0.0053 | -3.8474
-15.5 | -0.5815 | 0.14478 | -0.0107 | -4.0164
-15 | -1.0529 | 0.05073 | -0.0798 | -20.755
-14.5 | -1.1014 | 0.03676 | -0.0926 | -29.9619
-14 | -1.1588 | 0.02934 | -0.0936 | -39.4956
-13.5 | -1.176 | 0.02233 | -0.0916 | -52.6646
-13 | -1.1507 | 0.0176 | -0.0895 | -65.3807
-12.5 | -1.1037 | 0.01487 | -0.0876 | -74.2233
-12 | -1.0491 | 0.01301 | -0.086 | -80.638
-11.5 | -0.991 | 0.0116 | -0.0846 | -85.431
-11 | -0.9312 | 0.0105 | -0.0834 | -88.6857
-10.5 | -0.8696 | 0.00974 | -0.0824 | -89.2813
-10 | -0.8079 | 0.00906 | -0.0815 | -89.1722
-9.5 | -0.7464 | 0.00837 | -0.0808 | -89.1756
-9 | -0.6844 | 0.0079 | -0.0803 | -86.6329
-8.5 | -0.6223 | 0.00751 | -0.0799 | -82.8628
-8 | -0.5602 | 0.00719 | -0.0796 | -77.9138
-7.5 | -0.4982 | 0.00692 | -0.0794 | -71.9942
-7 | -0.437 | 0.00646 | -0.0793 | -67.6471
-6.5 | -0.3756 | 0.00609 | -0.0792 | -61.6749
-6 | -0.3143 | 0.0058 | -0.0793 | -54.1897
-5.5 | -0.2529 | 0.00558 | -0.0795 | -45.3226
-5 | -0.1915 | 0.00539 | -0.0797 | -35.5288
-4.5 | -0.1303 | 0.00524 | -0.08 | -24.8664
-4 | -0.0692 | 0.00504 | -0.0803 | -13.7302
-3.5 | -0.0083 | 0.0049 | -0.0807 | -1.6939
-3 | 0.0527 | 0.00479 | -0.0812 | 11.0021
-2.5 | 0.1135 | 0.00468 | -0.0816 | 24.2521
-2 | 0.1742 | 0.00461 | -0.0821 | 37.7874
-1.5 | 0.2347 | 0.00455 | -0.0827 | 51.5824
-1 | 0.2952 | 0.00452 | -0.0832 | 65.3097
-0.5 | 0.3554 | 0.00442 | -0.0838 | 80.4072
0.5 | 0.4757 | 0.00417 | -0.0851 | 114.0767
1 | 0.5354 | 0.00401 | -0.0858 | 133.5162
1.5 | 0.5949 | 0.00411 | -0.0863 | 144.7445
2 | 0.654 | 0.0043 | -0.0868 | 152.093
2.5 | 0.713 | 0.00453 | -0.0872 | 157.3951
3 | 0.7676 | 0.00541 | -0.0872 | 141.8854
3.5 | 0.8245 | 0.00588 | -0.0873 | 140.2211
4 | 0.881 | 0.00638 | -0.0872 | 138.0878
4.5 | 0.9374 | 0.00685 | -0.0871 | 136.8467
5.5 | 1.0497 | 0.00765 | -0.0867 | 137.2157
6 | 1.106 | 0.00786 | -0.0865 | 140.7125
6.5 | 1.161 | 0.00806 | -0.086 | 144.0447
7 | 1.2149 | 0.00828 | -0.085 | 146.7271
7.5 | 1.2699 | 0.00874 | -0.0844 | 145.2975
8 | 1.324 | 0.00922 | -0.0835 | 143.6009
8.5 | 1.3772 | 0.00974 | -0.0825 | 141.3963
9 | 1.4281 | 0.01036 | -0.081 | 137.8475
9.5 | 1.4768 | 0.01104 | -0.0791 | 133.7681
10 | 1.5234 | 0.01175 | -0.0769 | 129.6511
10.5 | 1.566 | 0.01254 | -0.0739 | 124.8804
11 | 1.5903 | 0.01344 | -0.0677 | 118.3259
11.5 | 1.6153 | 0.01456 | -0.0623 | 110.9409
12 | 1.6424 | 0.01592 | -0.0578 | 103.1658
12.5 | 1.6706 | 0.01742 | -0.0538 | 95.9013
13 | 1.6985 | 0.01911 | -0.0501 | 88.8802
13.5 | 1.7224 | 0.02121 | -0.0464 | 81.207
14 | 1.743 | 0.02368 | -0.0427 | 73.6064
14.5 | 1.7593 | 0.02663 | -0.0391 | 66.0646
15 | 1.7758 | 0.02977 | -0.036 | 59.6507
15.5 | 1.7871 | 0.03356 | -0.0331 | 53.2509
16 | 1.7939 | 0.03808 | -0.0306 | 47.1087
16.5 | 1.7937 | 0.04363 | -0.0288 | 41.1116
17 | 1.7868 | 0.05035 | -0.0278 | 35.4876
17.5 | 1.7723 | 0.05854 | -0.028 | 30.275
18 | 1.7567 | 0.06755 | -0.0296 | 26.0059
18.5 | 1.7278 | 0.07908 | -0.033 | 21.8488
19 | 1.7029 | 0.09093 | -0.0377 | 18.7276
19.5 | 1.6693 | 0.10485 | -0.0444 | 15.9208
20 | 1.6301 | 0.12051 | -0.053 | 13.5267

## 127. Re 14M Mach 0.50 (1)
BIGFOIL.COM POLAR EXPORT
NACA63-511 a=0.6
NACA63-511 a=0.6 |  |  |  | Cl Max: | 1.248 | at alpha= | 20 | deg
JavaFoil+Calcfoil stall+Eppler ext transition |  |  |  | L/D Max: | 141.686 | at alpha= | 3.5 | deg
Re: | 14000000 |  |  | Cd Min: | 0.0055 | at alpha= | 0 | deg
Mach: | 0.5 |  |  | Cl=0 at alpha= | -3.4104 | deg
|  |  |  | @ Cl=0.1, Cd= | 0.0059704
|  |  |  | @ Cl=0.4, Cd= | 0.0055197
|  |  |  | @ Cl=0.6, Cd= | 0.0056177
alpha (deg) | Cl | Cd | Cm | Cl/Cd
-20 | -0.912 | 0.15843 | -0.04 | -5.759
-19.5 | -0.888 | 0.14539 | -0.042 | -6.106
-19 | -0.86 | 0.13971 | -0.041 | -6.157
-18.5 | -0.831 | 0.13524 | -0.041 | -6.146
-18 | -0.804 | 0.12897 | -0.041 | -6.233
-17.5 | -0.777 | 0.12025 | -0.041 | -6.464
-17 | -0.748 | 0.12495 | -0.04 | -5.987
-16.5 | -0.722 | 0.11399 | -0.041 | -6.337
-16 | -0.694 | 0.10859 | -0.041 | -6.394
-15.5 | -0.668 | 0.10039 | -0.042 | -6.658
-15 | -0.644 | 0.09188 | -0.044 | -7.005
-14.5 | -0.624 | 0.07822 | -0.049 | -7.98
-14 | -0.582 | 0.09882 | -0.039 | -5.889
-13.5 | -0.555 | 0.09255 | -0.039 | -5.997
-13 | -0.529 | 0.0825 | -0.041 | -6.413
-12.5 | -0.504 | 0.07426 | -0.044 | -6.789
-12 | -0.481 | 0.06457 | -0.048 | -7.456
-11.5 | -0.468 | 0.04764 | -0.056 | -9.814
-11 | -0.474 | 0.02089 | -0.067 | -22.672
-10.5 | -0.389 | 0.06788 | -0.038 | -5.735
-10 | -0.363 | 0.06135 | -0.04 | -5.913
-9.5 | -0.337 | 0.05455 | -0.044 | -6.184
-9 | -0.315 | 0.04542 | -0.051 | -6.93
-8.5 | -0.346 | 0.00847 | -0.077 | -40.917
-8 | -0.252 | 0.05128 | -0.038 | -4.911
-7.5 | -0.224 | 0.04963 | -0.037 | -4.517
-7 | -0.197 | 0.0446 | -0.04 | -4.422
-6.5 | -0.21 | 0.00749 | -0.079 | -28.088
-6 | -0.279 | 0.00717 | -0.08 | -38.899
-5.5 | -0.249 | 0.00691 | -0.08 | -36.018
-5 | -0.199 | 0.00664 | -0.08 | -29.998
-4.5 | -0.141 | 0.00647 | -0.081 | -21.779
-4 | -0.078 | 0.0063 | -0.081 | -12.382
-3.5 | -0.012 | 0.00616 | -0.082 | -2.007
-3 | 0.055 | 0.00603 | -0.082 | 9.1
-2.5 | 0.123 | 0.00594 | -0.083 | 20.708
-2 | 0.192 | 0.00592 | -0.083 | 32.409
-1.5 | 0.261 | 0.0059 | -0.084 | 44.142
-1 | 0.329 | 0.0059 | -0.084 | 55.779
-0.5 | 0.399 | 0.00552 | -0.085 | 72.228
0 | 0.467 | 0.0055 | -0.085 | 84.956
0.5 | 0.536 | 0.00558 | -0.086 | 96.05
1 | 0.604 | 0.00562 | -0.086 | 107.413
1.5 | 0.672 | 0.00555 | -0.087 | 120.995
2 | 0.74 | 0.00589 | -0.087 | 125.513
2.5 | 0.804 | 0.00615 | -0.088 | 130.634
3 | 0.871 | 0.00656 | -0.088 | 132.68
3.5 | 0.936 | 0.00661 | -0.089 | 141.686
4 | 1 | 0.00724 | -0.089 | 138.032
4.5 | 1.059 | 0.00883 | -0.09 | 119.942
5 | 1.114 | 0.00993 | -0.09 | 112.186
5.5 | 1.165 | 0.0105 | -0.09 | 110.961
6 | 1.208 | 0.01121 | -0.09 | 107.685
6.5 | 1.233 | 0.01197 | -0.091 | 103.006
7 | 1.232 | 0.01276 | -0.091 | 96.586
7.5 | 1.177 | 0.01412 | -0.091 | 83.368
8 | 0.744 | 0.01549 | -0.091 | 48.027
8.5 | 0.771 | 0.01748 | -0.091 | 44.1
9 | 0.803 | 0.01764 | -0.091 | 45.5
9.5 | 0.809 | 0.0236 | -0.089 | 34.284
10 | 0.862 | 0.01899 | -0.092 | 45.421
10.5 | 0.889 | 0.02072 | -0.092 | 42.905
11 | 0.901 | 0.02698 | -0.09 | 33.39
11.5 | 0.948 | 0.02231 | -0.093 | 42.496
12 | 0.972 | 0.02569 | -0.092 | 37.822
12.5 | 0.983 | 0.03268 | -0.091 | 30.096
13 | 0.893 | 0.08498 | -0.065 | 10.507
13.5 | 1.047 | 0.0328 | -0.092 | 31.907
14 | 1.058 | 0.04105 | -0.09 | 25.78
14.5 | 1.062 | 0.05268 | -0.087 | 20.166
15 | 1.121 | 0.04021 | -0.092 | 27.882
15.5 | 1.041 | 0.09529 | -0.073 | 10.921
16 | 1.073 | 0.09763 | -0.075 | 10.985
16.5 | 1.059 | 0.13676 | -0.06 | 7.744
17 | 1.087 | 0.13972 | -0.062 | 7.78
17.5 | 1.116 | 0.14363 | -0.064 | 7.768
18 | 1.146 | 0.14523 | -0.067 | 7.892
18.5 | 1.163 | 0.16456 | -0.064 | 7.07
19 | 1.191 | 0.16941 | -0.066 | 7.03
19.5 | 1.219 | 0.17175 | -0.068 | 7.1
20 | 1.248 | 0.17517 | -0.07 | 7.125

## 128. Re 14M Mach 0.50 (2)
BIGFOIL.COM POLAR EXPORT
NACA63-511 a=0.6
NACA63-511 a=0.6 |  |  |  | Cl Max: | 1.4777 | at alpha= | 8.5 | deg
XFOIL ncrit=9 |  |  |  | L/D Max: | 179.694 | at alpha= | 2.5 | deg
Re: | 14000000 |  |  | Cd Min: | 0.26468 | at alpha= | -20 | deg
Mach: | 0.5 |  |  | Cl=0 at alpha= | -3.408 | deg
|  |  |  | @ Cl=0.1, Cd= | 0.0048616
|  |  |  | @ Cl=0.4, Cd= | 0.0045144
|  |  |  | @ Cl=0.6, Cd= | 0.0040642
alpha (deg) | Cl | Cd | Cm | Cl/Cd
-20 | -0.7119 | 0.26468 | 0.0518 | -2.6897
-19.5 | -0.6893 | 0.2557 | 0.0464 | -2.6957
-19 | -0.6669 | 0.24638 | 0.0409 | -2.7068
-18.5 | -0.6451 | 0.23691 | 0.0355 | -2.723
-18 | -0.622 | 0.22811 | 0.0301 | -2.7268
-17.5 | -0.5991 | 0.22012 | 0.0249 | -2.7217
-17 | -0.5753 | 0.21266 | 0.0198 | -2.7053
-16.5 | -0.554 | 0.20344 | 0.0145 | -2.7232
-16 | -0.5316 | 0.19514 | 0.0095 | -2.7242
-15.5 | -0.5115 | 0.18596 | 0.0043 | -2.7506
-15 | -0.4959 | 0.17528 | -0.0014 | -2.8292
-14.5 | -0.4756 | 0.16681 | -0.0064 | -2.8511
-14 | -0.4593 | 0.15742 | -0.0117 | -2.9177
-13.5 | -0.4427 | 0.14856 | -0.0169 | -2.9799
-13 | -0.4258 | 0.13996 | -0.022 | -3.0423
-12 | -0.3987 | 0.12206 | -0.0325 | -3.2664
-11.5 | -0.3843 | 0.11386 | -0.0374 | -3.3752
-11 | -0.3748 | 0.10502 | -0.0427 | -3.5688
-10.5 | -0.3636 | 0.09689 | -0.0477 | -3.7527
-10 | -0.3562 | 0.08854 | -0.0528 | -4.023
-9.5 | -0.3619 | 0.07853 | -0.0592 | -4.6084
-9 | -0.3588 | 0.07061 | -0.0642 | -5.0814
-8.5 | -0.3629 | 0.06219 | -0.0696 | -5.8353
-8 | -0.3743 | 0.0536 | -0.0752 | -6.9832
-7.5 | -0.395 | 0.04257 | -0.0873 | -9.2788
-7 | -0.4018 | 0.03211 | -0.0941 | -12.5132
-6.5 | -0.3989 | 0.02053 | -0.0975 | -19.4301
-6 | -0.3755 | 0.00959 | -0.0979 | -39.1554
-5.5 | -0.3074 | 0.00702 | -0.0961 | -43.7892
-5 | -0.2335 | 0.00606 | -0.0947 | -38.5314
-4.5 | -0.1592 | 0.0056 | -0.0938 | -28.4286
-4 | -0.0857 | 0.00535 | -0.0932 | -16.0187
-3.5 | -0.0132 | 0.00509 | -0.093 | -2.5933
-3 | 0.0585 | 0.00492 | -0.093 | 11.8902
-2.5 | 0.1295 | 0.00482 | -0.0931 | 26.8672
-2 | 0.2 | 0.00473 | -0.0935 | 42.2833
-1.5 | 0.27 | 0.00466 | -0.0939 | 57.9399
-1 | 0.3397 | 0.00461 | -0.0945 | 73.6876
-0.5 | 0.4091 | 0.0045 | -0.0951 | 90.9111
0 | 0.4782 | 0.00436 | -0.0958 | 109.6789
0.5 | 0.5472 | 0.00421 | -0.0966 | 129.9762
1 | 0.616 | 0.00402 | -0.0973 | 153.2338
1.5 | 0.6848 | 0.0041 | -0.0979 | 167.0244
2 | 0.7529 | 0.00431 | -0.0983 | 174.6868
2.5 | 0.8212 | 0.00457 | -0.0986 | 179.6937
3.5 | 0.9452 | 0.00628 | -0.0972 | 150.5096
4 | 1.0073 | 0.00701 | -0.0961 | 143.6947
4.5 | 1.0691 | 0.00771 | -0.0947 | 138.6641
5 | 1.1313 | 0.00833 | -0.093 | 135.8103
5.5 | 1.1953 | 0.00878 | -0.0912 | 136.139
6 | 1.2579 | 0.00918 | -0.089 | 137.0261
6.5 | 1.3179 | 0.00955 | -0.086 | 138
7 | 1.3731 | 0.01001 | -0.0817 | 137.1728
7.5 | 1.4141 | 0.01082 | -0.0749 | 130.6932
8 | 1.4475 | 0.01199 | -0.0674 | 120.7256
8.5 | 1.4777 | 0.01387 | -0.06 | 106.5393
9 | 1.4762 | 0.01769 | -0.0505 | 83.4483
9.5 | 1.4543 | 0.02321 | -0.0415 | 62.6583
10 | 1.4253 | 0.03002 | -0.034 | 47.4783
10.5 | 1.3959 | 0.03813 | -0.029 | 36.609
11 | 1.3661 | 0.04742 | -0.0272 | 28.8085
11.5 | 1.332 | 0.05847 | -0.0285 | 22.7809
12 | 1.2946 | 0.07141 | -0.033 | 18.1291
12.5 | 1.2597 | 0.08569 | -0.0401 | 14.7007
13 | 1.2271 | 0.1013 | -0.0495 | 12.1135
13.5 | 1.1992 | 0.11772 | -0.0603 | 10.1869

## 129. Re 16M Mach 0.00 (1)
BIGFOIL.COM POLAR EXPORT
NACA63-511 a=0.6
NACA63-511 a=0.6 |  |  |  | Cl Max: | 1.308 | at alpha= | 10 | deg
JavaFoil+Calcfoil stall+Eppler ext transition |  |  |  | L/D Max: | 141.422 | at alpha= | 6.5 | deg
Re: | 16000000 |  |  | Cd Min: | 0.00533 | at alpha= | 0.5 | deg
Mach: | 0 |  |  | Cl=0 at alpha= | -3.4068 | deg
|  |  |  | @ Cl=0.1, Cd= | 0.0057136
|  |  |  | @ Cl=0.4, Cd= | 0.00534
|  |  |  | @ Cl=0.6, Cd= | 0.005658
alpha (deg) | Cl | Cd | Cm | Cl/Cd
-15 | -0.484 | 0.10395 | -0.031 | -4.657
-14.5 | -0.499 | 0.09904 | -0.031 | -5.034
-14 | -0.512 | 0.09293 | -0.032 | -5.509
-13.5 | -0.523 | 0.08787 | -0.032 | -5.951
-13 | -0.532 | 0.08345 | -0.033 | -6.37
-12.5 | -0.537 | 0.07772 | -0.033 | -6.915
-12 | -0.538 | 0.07013 | -0.037 | -7.673
-11.5 | -0.532 | 0.06741 | -0.036 | -7.891
-11 | -0.528 | 0.05863 | -0.041 | -9.01
-10.5 | -0.605 | 0.01101 | -0.063 | -54.932
-10 | -0.609 | 0.00791 | -0.066 | -77.025
-9.5 | -0.584 | 0.00743 | -0.066 | -78.631
-9 | -0.554 | 0.00742 | -0.066 | -74.724
-8.5 | -0.52 | 0.00712 | -0.067 | -73.141
-8 | -0.482 | 0.0069 | -0.067 | -69.853
-7.5 | -0.44 | 0.00675 | -0.068 | -65.161
-7 | -0.394 | 0.00663 | -0.068 | -59.353
-6.5 | -0.344 | 0.00649 | -0.068 | -52.931
-6 | -0.292 | 0.00631 | -0.069 | -46.258
-5.5 | -0.238 | 0.00619 | -0.069 | -38.461
-5 | -0.183 | 0.00609 | -0.07 | -30.019
-4.5 | -0.126 | 0.00597 | -0.07 | -21.189
-4 | -0.069 | 0.00589 | -0.071 | -11.727
-3.5 | -0.011 | 0.00581 | -0.071 | -1.868
-3 | 0.048 | 0.00574 | -0.071 | 8.347
-2.5 | 0.107 | 0.00571 | -0.072 | 18.746
-2 | 0.166 | 0.00568 | -0.072 | 29.288
-1.5 | 0.226 | 0.00565 | -0.073 | 39.966
-1 | 0.285 | 0.00549 | -0.073 | 51.971
-0.5 | 0.345 | 0.00534 | -0.074 | 64.597
0 | 0.405 | 0.00534 | -0.074 | 75.799
0.5 | 0.464 | 0.00533 | -0.074 | 87.089
1 | 0.523 | 0.00538 | -0.075 | 97.3
1.5 | 0.582 | 0.0056 | -0.075 | 104.025
2 | 0.641 | 0.00579 | -0.076 | 110.73
2.5 | 0.698 | 0.00569 | -0.076 | 122.654
3 | 0.756 | 0.00592 | -0.077 | 127.735
3.5 | 0.814 | 0.00626 | -0.077 | 129.937
4 | 0.87 | 0.00659 | -0.077 | 132.063
4.5 | 0.926 | 0.00696 | -0.078 | 133.114
5 | 0.98 | 0.00759 | -0.078 | 129.17
5.5 | 1.033 | 0.00746 | -0.079 | 138.484
6 | 1.084 | 0.00772 | -0.079 | 140.369
6.5 | 1.131 | 0.008 | -0.079 | 141.422
7 | 1.174 | 0.00952 | -0.08 | 123.277
7.5 | 1.213 | 0.00989 | -0.08 | 122.701
8 | 1.248 | 0.01025 | -0.081 | 121.727
8.5 | 1.278 | 0.01074 | -0.081 | 118.971
9 | 1.296 | 0.01124 | -0.081 | 115.233
9.5 | 1.306 | 0.0118 | -0.081 | 110.684
10 | 1.308 | 0.01252 | -0.082 | 104.458
10.5 | 1.303 | 0.01318 | -0.082 | 98.818
11 | 1.29 | 0.01391 | -0.082 | 92.731
11.5 | 1.27 | 0.01438 | -0.082 | 88.264
12 | 1.242 | 0.01542 | -0.082 | 80.566
12.5 | 1.209 | 0.01651 | -0.082 | 73.274
13 | 1.171 | 0.01785 | -0.082 | 65.585
13.5 | 1.127 | 0.01983 | -0.082 | 56.816
14 | 1.083 | 0.02105 | -0.083 | 51.43
14.5 | 1.034 | 0.02328 | -0.082 | 44.394
15 | 0.983 | 0.02609 | -0.082 | 37.667

## 130. Re 16M Mach 0.00 (2)
BIGFOIL.COM POLAR EXPORT
NACA63-511 a=0.6
NACA63-511 a=0.6 |  |  |  | Cl Max: | 1.9084 | at alpha= | 19.5 | deg
XFOIL ncrit=9 |  |  |  | L/D Max: | 149.951 | at alpha= | 7.5 | deg
Re: | 16000000 |  |  | Cd Min: | 0.0545 | at alpha= | 20 | deg
Mach: | 0 |  |  | Cl=0 at alpha= | -3.4356 | deg
|  |  |  | @ Cl=0.1, Cd= | 0.0046124
|  |  |  | @ Cl=0.4, Cd= | 0.0042892
|  |  |  | @ Cl=0.6, Cd= | 0.0042657
alpha (deg) | Cl | Cd | Cm | Cl/Cd
-20 | -1.4385 | 0.04809 | -0.0732 | -29.9127
-19.5 | -1.4883 | 0.03552 | -0.0822 | -41.9003
-19 | -1.5211 | 0.02787 | -0.0858 | -54.5784
-18.5 | -1.5476 | 0.02479 | -0.0801 | -62.4284
-18 | -1.5289 | 0.02273 | -0.0776 | -67.2635
-17.5 | -1.499 | 0.02093 | -0.076 | -71.6197
-17 | -1.4647 | 0.01915 | -0.0747 | -76.4856
-16.5 | -1.4263 | 0.01748 | -0.0736 | -81.5961
-16 | -1.3833 | 0.0161 | -0.0729 | -85.9193
-15.5 | -1.3382 | 0.0148 | -0.0724 | -90.4189
-15 | -1.2899 | 0.01381 | -0.072 | -93.4033
-14.5 | -1.2397 | 0.01297 | -0.0718 | -95.5821
-14 | -1.1893 | 0.01207 | -0.0716 | -98.5336
-13.5 | -1.1382 | 0.01118 | -0.0714 | -101.8068
-13 | -1.0852 | 0.01053 | -0.0714 | -103.0579
-12.5 | -1.0313 | 0.00999 | -0.0715 | -103.2332
-12 | -0.9768 | 0.0095 | -0.0716 | -102.8211
-11.5 | -0.9218 | 0.00905 | -0.0717 | -101.8564
-11 | -0.8668 | 0.00854 | -0.0719 | -101.4988
-10.5 | -0.8114 | 0.00805 | -0.072 | -100.795
-10 | -0.7554 | 0.00768 | -0.0723 | -98.3594
-9.5 | -0.6989 | 0.00735 | -0.0726 | -95.0884
-9 | -0.6422 | 0.00706 | -0.0729 | -90.9632
-8.5 | -0.5852 | 0.00679 | -0.0732 | -86.1856
-7.5 | -0.4706 | 0.00633 | -0.074 | -74.3444
-7 | -0.4132 | 0.00602 | -0.0743 | -68.6379
-6.5 | -0.3557 | 0.00573 | -0.0747 | -62.0768
-6 | -0.298 | 0.00552 | -0.0752 | -53.9855
-5.5 | -0.24 | 0.00535 | -0.0756 | -44.8598
-4.5 | -0.1238 | 0.00506 | -0.0766 | -24.4664
-4 | -0.0657 | 0.00488 | -0.0771 | -13.4631
-3.5 | -0.0075 | 0.00477 | -0.0776 | -1.5723
-3 | 0.0507 | 0.00468 | -0.0781 | 10.8333
-2.5 | 0.109 | 0.0046 | -0.0786 | 23.6957
-2 | 0.1672 | 0.00454 | -0.0792 | 36.8282
-1.5 | 0.2253 | 0.00449 | -0.0797 | 50.1782
-1 | 0.2833 | 0.00448 | -0.0803 | 63.2366
-0.5 | 0.3413 | 0.00439 | -0.0808 | 77.7449
0 | 0.3993 | 0.00429 | -0.0814 | 93.0769
0.5 | 0.4569 | 0.00422 | -0.082 | 108.2701
1 | 0.5143 | 0.0041 | -0.0827 | 125.439
1.5 | 0.5713 | 0.00418 | -0.0832 | 136.6746
2 | 0.6282 | 0.00435 | -0.0837 | 144.4138
2.5 | 0.6844 | 0.00464 | -0.0842 | 147.5
3 | 0.7377 | 0.0054 | -0.0843 | 136.6111
3.5 | 0.7929 | 0.00579 | -0.0845 | 136.943
4 | 0.8475 | 0.00622 | -0.0847 | 136.254
4.5 | 0.902 | 0.00662 | -0.0848 | 136.2538
5 | 0.9564 | 0.007 | -0.0849 | 136.6286
5.5 | 1.0107 | 0.00731 | -0.085 | 138.2627
6 | 1.0649 | 0.00752 | -0.0851 | 141.609
7 | 1.1705 | 0.00785 | -0.0848 | 149.1083
7.5 | 1.2221 | 0.00815 | -0.0844 | 149.9509
8 | 1.2747 | 0.00852 | -0.0843 | 149.6127
8.5 | 1.326 | 0.00897 | -0.084 | 147.8261
9 | 1.377 | 0.00939 | -0.0836 | 146.6454
9.5 | 1.426 | 0.00993 | -0.083 | 143.6052
10 | 1.4744 | 0.01045 | -0.0823 | 141.0909
10.5 | 1.5204 | 0.01107 | -0.0812 | 137.3442
11 | 1.5657 | 0.01166 | -0.08 | 134.2796
11.5 | 1.608 | 0.01234 | -0.0784 | 130.3079
12 | 1.6455 | 0.01316 | -0.0759 | 125.038
13 | 1.6958 | 0.01472 | -0.0668 | 115.2038
13.5 | 1.7209 | 0.01579 | -0.0631 | 108.9867
14 | 1.7464 | 0.01703 | -0.0597 | 102.5484
14.5 | 1.7702 | 0.0185 | -0.0566 | 95.6865
15 | 1.7953 | 0.02002 | -0.0538 | 89.6753
15.5 | 1.8169 | 0.02186 | -0.051 | 83.1153
16 | 1.8387 | 0.02381 | -0.0485 | 77.2239
16.5 | 1.8527 | 0.02643 | -0.0457 | 70.0984
17 | 1.856 | 0.0301 | -0.0426 | 61.6611
17.5 | 1.8689 | 0.03319 | -0.0406 | 56.3091
18 | 1.8829 | 0.03638 | -0.0391 | 51.7565
18.5 | 1.8915 | 0.04028 | -0.0377 | 46.9588
19 | 1.9028 | 0.04414 | -0.0369 | 43.1083
19.5 | 1.9084 | 0.04881 | -0.0364 | 39.0985
20 | 1.9079 | 0.0545 | -0.0363 | 35.0073

## 131. Re 16M Mach 0.10 (1)
BIGFOIL.COM POLAR EXPORT
NACA63-511 a=0.6
NACA63-511 a=0.6 |  |  |  | Cl Max: | 1.304 | at alpha= | 9.5 | deg
JavaFoil+Calcfoil stall+Eppler ext transition |  |  |  | L/D Max: | 141.914 | at alpha= | 6.5 | deg
Re: | 16000000 |  |  | Cd Min: | 0.00533 | at alpha= | 0 | deg
Mach: | 0.1 |  |  | Cl=0 at alpha= | -3.4068 | deg
|  |  |  | @ Cl=0.1, Cd= | 0.005714
|  |  |  | @ Cl=0.4, Cd= | 0.0053312
|  |  |  | @ Cl=0.6, Cd= | 0.0056725
alpha (deg) | Cl | Cd | Cm | Cl/Cd
-15 | -0.451 | 0.10608 | -0.031 | -4.252
-14.5 | -0.469 | 0.09985 | -0.031 | -4.696
-14 | -0.485 | 0.09405 | -0.032 | -5.161
-13.5 | -0.5 | 0.08911 | -0.032 | -5.608
-13 | -0.511 | 0.08441 | -0.032 | -6.057
-12.5 | -0.52 | 0.0789 | -0.033 | -6.597
-12 | -0.522 | 0.07339 | -0.034 | -7.114
-11.5 | -0.52 | 0.06841 | -0.035 | -7.603
-11 | -0.517 | 0.06096 | -0.039 | -8.483
-10.5 | -0.547 | 0.02957 | -0.055 | -18.506
-10 | -0.589 | 0.00934 | -0.064 | -63.069
-9.5 | -0.58 | 0.00753 | -0.066 | -77.097
-9 | -0.552 | 0.00751 | -0.067 | -73.538
-8.5 | -0.519 | 0.0072 | -0.067 | -72.158
-8 | -0.482 | 0.007 | -0.068 | -68.87
-7.5 | -0.44 | 0.00677 | -0.068 | -65.057
-7 | -0.394 | 0.00665 | -0.068 | -59.329
-6.5 | -0.345 | 0.00651 | -0.069 | -52.967
-6 | -0.293 | 0.00634 | -0.069 | -46.179
-5.5 | -0.239 | 0.0062 | -0.07 | -38.555
-5 | -0.184 | 0.0061 | -0.07 | -30.112
-4.5 | -0.127 | 0.00597 | -0.07 | -21.268
-4 | -0.069 | 0.0059 | -0.071 | -11.768
-3.5 | -0.011 | 0.00581 | -0.071 | -1.876
-3 | 0.048 | 0.00574 | -0.072 | 8.394
-2.5 | 0.108 | 0.00571 | -0.072 | 18.847
-2 | 0.167 | 0.00568 | -0.073 | 29.451
-1.5 | 0.227 | 0.00567 | -0.073 | 40.028
-1 | 0.287 | 0.00549 | -0.073 | 52.287
-0.5 | 0.347 | 0.00534 | -0.074 | 64.97
0 | 0.407 | 0.00533 | -0.074 | 76.27
0.5 | 0.466 | 0.00537 | -0.075 | 86.89
1 | 0.526 | 0.00542 | -0.075 | 97.07
1.5 | 0.585 | 0.00562 | -0.076 | 104.2
2 | 0.645 | 0.00583 | -0.076 | 110.525
2.5 | 0.701 | 0.00569 | -0.076 | 123.149
3 | 0.76 | 0.00596 | -0.077 | 127.467
3.5 | 0.818 | 0.00626 | -0.077 | 130.62
4 | 0.875 | 0.00664 | -0.078 | 131.736
4.5 | 0.931 | 0.00701 | -0.078 | 132.733
5 | 0.985 | 0.00766 | -0.079 | 128.608
5.5 | 1.038 | 0.00747 | -0.079 | 138.941
6 | 1.089 | 0.00772 | -0.079 | 140.981
6.5 | 1.136 | 0.008 | -0.08 | 141.914
7 | 1.179 | 0.00959 | -0.08 | 122.903
7.5 | 1.217 | 0.00998 | -0.081 | 121.953
8 | 1.251 | 0.01034 | -0.081 | 121.052
8.5 | 1.279 | 0.01084 | -0.081 | 118.035
9 | 1.296 | 0.01136 | -0.081 | 114.066
9.5 | 1.304 | 0.012 | -0.082 | 108.635
10 | 1.303 | 0.01269 | -0.082 | 102.688
10.5 | 1.294 | 0.0134 | -0.082 | 96.612
11 | 1.277 | 0.01426 | -0.082 | 89.528
11.5 | 1.252 | 0.01462 | -0.082 | 85.686
12 | 1.22 | 0.01574 | -0.083 | 77.493
12.5 | 1.181 | 0.01692 | -0.083 | 69.832
13 | 1.137 | 0.01838 | -0.083 | 61.878
13.5 | 1.088 | 0.0202 | -0.083 | 53.842
14 | 1.036 | 0.02212 | -0.083 | 46.829
14.5 | 0.981 | 0.02463 | -0.082 | 39.827

## 132. Re 16M Mach 0.10 (2)
BIGFOIL.COM POLAR EXPORT
NACA63-511 a=0.6
NACA63-511 a=0.6 |  |  |  | Cl Max: | 1.8942 | at alpha= | 19.5 | deg
XFOIL ncrit=9 |  |  |  | L/D Max: | 149.793 | at alpha= | 7.5 | deg
Re: | 16000000 |  |  | Cd Min: | 0.06016 | at alpha= | 20 | deg
Mach: | 0.1 |  |  | Cl=0 at alpha= | -3.4352 | deg
|  |  |  | @ Cl=0.1, Cd= | 0.0046147
|  |  |  | @ Cl=0.4, Cd= | 0.0042934
|  |  |  | @ Cl=0.6, Cd= | 0.0042504
alpha (deg) | Cl | Cd | Cm | Cl/Cd
-19 | -1.4074 | 0.04337 | -0.0798 | -32.451
-18.5 | -1.4455 | 0.033 | -0.0874 | -43.803
-18 | -1.4852 | 0.02656 | -0.0878 | -55.9187
-17.5 | -1.4908 | 0.02408 | -0.0824 | -61.9103
-17 | -1.4647 | 0.02192 | -0.0803 | -66.8203
-16.5 | -1.4292 | 0.02012 | -0.0788 | -71.0338
-16 | -1.3896 | 0.01841 | -0.0775 | -75.4807
-15.5 | -1.3475 | 0.0167 | -0.0765 | -80.6886
-15 | -1.3029 | 0.01507 | -0.0756 | -86.4565
-14.5 | -1.2545 | 0.0138 | -0.0749 | -90.9058
-14 | -1.2031 | 0.01284 | -0.0745 | -93.6994
-13.5 | -1.1507 | 0.01197 | -0.0741 | -96.132
-13 | -1.0983 | 0.01098 | -0.0738 | -100.0273
-12.5 | -1.0438 | 0.01031 | -0.0736 | -101.2415
-12 | -0.9884 | 0.00975 | -0.0735 | -101.3744
-11.5 | -0.9325 | 0.00925 | -0.0734 | -100.8108
-11 | -0.8762 | 0.00877 | -0.0734 | -99.9088
-10.5 | -0.82 | 0.00824 | -0.0735 | -99.5146
-10 | -0.7633 | 0.0078 | -0.0736 | -97.859
-9.5 | -0.706 | 0.00744 | -0.0737 | -94.8925
-9 | -0.6485 | 0.00714 | -0.0739 | -90.8263
-8.5 | -0.5908 | 0.00685 | -0.0742 | -86.2482
-7.5 | -0.4748 | 0.00638 | -0.0748 | -74.4201
-7 | -0.4169 | 0.00607 | -0.0751 | -68.682
-6.5 | -0.3587 | 0.00577 | -0.0754 | -62.1664
-6 | -0.3005 | 0.00554 | -0.0758 | -54.2419
-5.5 | -0.242 | 0.00536 | -0.0762 | -45.1493
-4 | -0.0663 | 0.00489 | -0.0776 | -13.5583
-3.5 | -0.0076 | 0.00477 | -0.0781 | -1.5933
-3 | 0.051 | 0.00469 | -0.0786 | 10.8742
-2.5 | 0.1096 | 0.0046 | -0.0791 | 23.8261
-2 | 0.1682 | 0.00454 | -0.0796 | 37.0485
-1.5 | 0.2267 | 0.0045 | -0.0802 | 50.3778
-1 | 0.2851 | 0.00448 | -0.0807 | 63.6384
-0.5 | 0.3435 | 0.0044 | -0.0813 | 78.0682
0 | 0.4018 | 0.00429 | -0.0819 | 93.6597
0.5 | 0.4598 | 0.00422 | -0.0825 | 108.9573
1 | 0.5175 | 0.00409 | -0.0832 | 126.5281
1.5 | 0.5748 | 0.00418 | -0.0837 | 137.512
2 | 0.6321 | 0.00434 | -0.0842 | 145.6452
3 | 0.7422 | 0.00541 | -0.0847 | 137.1904
3.5 | 0.7978 | 0.0058 | -0.0849 | 137.5517
4 | 0.8527 | 0.00624 | -0.0851 | 136.6506
4.5 | 0.9075 | 0.00665 | -0.0852 | 136.4662
5 | 0.9622 | 0.00703 | -0.0852 | 136.8706
5.5 | 1.0169 | 0.00735 | -0.0853 | 138.3537
6 | 1.0715 | 0.00757 | -0.0854 | 141.5456
7 | 1.1778 | 0.00791 | -0.085 | 148.9001
7.5 | 1.2298 | 0.00821 | -0.0845 | 149.7929
8 | 1.2828 | 0.00859 | -0.0843 | 149.3364
8.5 | 1.3344 | 0.00905 | -0.0839 | 147.4475
9 | 1.3857 | 0.00949 | -0.0834 | 146.0169
9.5 | 1.4349 | 0.01004 | -0.0826 | 142.9183
10 | 1.4829 | 0.01062 | -0.0817 | 139.6328
10.5 | 1.5295 | 0.01122 | -0.0805 | 136.3191
11 | 1.5741 | 0.01187 | -0.079 | 132.6116
11.5 | 1.6153 | 0.0126 | -0.0769 | 128.1984
12 | 1.6513 | 0.01341 | -0.074 | 123.1394
12.5 | 1.6717 | 0.0142 | -0.0682 | 117.7254
13 | 1.6975 | 0.01516 | -0.0641 | 111.9723
13.5 | 1.7235 | 0.01635 | -0.0605 | 105.4128
14 | 1.7489 | 0.01772 | -0.0572 | 98.6964
14.5 | 1.7684 | 0.01959 | -0.0535 | 90.2705
15 | 1.7952 | 0.02114 | -0.0509 | 84.9196
15.5 | 1.8147 | 0.02328 | -0.048 | 77.951
16 | 1.8366 | 0.02537 | -0.0455 | 72.3926
16.5 | 1.845 | 0.02862 | -0.0424 | 64.4654
17 | 1.8519 | 0.03223 | -0.0398 | 57.4589
17.5 | 1.8629 | 0.03576 | -0.0378 | 52.0945
18 | 1.8756 | 0.03933 | -0.0365 | 47.6888
18.5 | 1.8819 | 0.04378 | -0.0353 | 42.9854
19 | 1.8911 | 0.04817 | -0.0347 | 39.2589
19.5 | 1.8942 | 0.05351 | -0.0346 | 35.399
20 | 1.8892 | 0.06016 | -0.0351 | 31.4029

## 133. Re 16M Mach 0.25 (1)
BIGFOIL.COM POLAR EXPORT
NACA63-511 a=0.6
NACA63-511 a=0.6 |  |  |  | Cl Max: | 1.287 | at alpha= | 9 | deg
JavaFoil+Calcfoil stall+Eppler ext transition |  |  |  | L/D Max: | 138.64 | at alpha= | 6 | deg
Re: | 16000000 |  |  | Cd Min: | 0.00538 | at alpha= | 0 | deg
Mach: | 0.25 |  |  | Cl=0 at alpha= | -3.4083 | deg
|  |  |  | @ Cl=0.1, Cd= | 0.0057733
|  |  |  | @ Cl=0.4, Cd= | 0.0053859
|  |  |  | @ Cl=0.6, Cd= | 0.07829
alpha (deg) | Cl | Cd | Cm | Cl/Cd
-14 | -0.233 | 0.10159 | -0.031 | -2.292
-13.5 | -0.285 | 0.09384 | -0.032 | -3.041
-13 | -0.332 | 0.08932 | -0.032 | -3.712
-12.5 | -0.372 | 0.0838 | -0.032 | -4.439
-12 | -0.399 | 0.07856 | -0.032 | -5.08
-11.5 | -0.42 | 0.07414 | -0.033 | -5.67
-11 | -0.435 | 0.06926 | -0.033 | -6.284
-10.5 | -0.444 | 0.06352 | -0.035 | -6.994
-10 | -0.447 | 0.05817 | -0.037 | -7.686
-9.5 | -0.445 | 0.05146 | -0.041 | -8.649
-9 | -0.53 | 0.00761 | -0.069 | -69.59
-8.5 | -0.507 | 0.00757 | -0.069 | -66.966
-8 | -0.477 | 0.00725 | -0.069 | -65.777
-7.5 | -0.44 | 0.00701 | -0.07 | -62.803
-7 | -0.397 | 0.00678 | -0.07 | -58.616
-6.5 | -0.349 | 0.00662 | -0.071 | -52.668
-6 | -0.298 | 0.00644 | -0.071 | -46.185
-5.5 | -0.244 | 0.00632 | -0.072 | -38.576
-5 | -0.188 | 0.00614 | -0.072 | -30.555
-4.5 | -0.13 | 0.00603 | -0.072 | -21.558
-4 | -0.071 | 0.00597 | -0.073 | -11.905
-3.5 | -0.011 | 0.00586 | -0.073 | -1.91
-3 | 0.049 | 0.00579 | -0.074 | 8.541
-2.5 | 0.11 | 0.00577 | -0.074 | 19.149
-2 | 0.172 | 0.00572 | -0.075 | 30.043
-1.5 | 0.233 | 0.0057 | -0.075 | 40.914
-1 | 0.295 | 0.00554 | -0.076 | 53.199
-0.5 | 0.357 | 0.0054 | -0.076 | 66.064
0 | 0.418 | 0.00538 | -0.076 | 77.742
0.5 | 0.479 | 0.00541 | -0.077 | 88.606
1 | 0.54 | 0.00545 | -0.077 | 99.065
1.5 | 0.601 | 0.00567 | -0.078 | 106.045
2 | 0.662 | 0.0059 | -0.078 | 112.219
2.5 | 0.72 | 0.00578 | -0.079 | 124.533
3 | 0.781 | 0.00605 | -0.079 | 129.02
3.5 | 0.84 | 0.00638 | -0.079 | 131.686
4 | 0.898 | 0.0068 | -0.08 | 132.016
4.5 | 0.955 | 0.00717 | -0.08 | 133.203
5 | 1.011 | 0.00737 | -0.081 | 137.122
5.5 | 1.064 | 0.00774 | -0.081 | 137.434
6 | 1.115 | 0.00804 | -0.082 | 138.64
6.5 | 1.16 | 0.00956 | -0.082 | 121.336
7 | 1.201 | 0.01002 | -0.082 | 119.867
7.5 | 1.235 | 0.01044 | -0.083 | 118.362
8 | 1.263 | 0.01092 | -0.083 | 115.669
8.5 | 1.284 | 0.01152 | -0.083 | 111.395
9 | 1.287 | 0.01217 | -0.083 | 105.758
9.5 | 1.278 | 0.013 | -0.084 | 98.264
10 | 1.255 | 0.01385 | -0.084 | 90.645
10.5 | 1.218 | 0.01479 | -0.084 | 82.354
11 | 1.167 | 0.01581 | -0.084 | 73.84
11.5 | 1.102 | 0.01693 | -0.084 | 65.08
12 | 1.024 | 0.01869 | -0.084 | 54.818
12.5 | 0.935 | 0.0209 | -0.084 | 44.736
13 | 0.836 | 0.02386 | -0.083 | 35.011
13.5 | 0.73 | 0.0276 | -0.083 | 26.44
14 | 0.555 | 0.07829 | -0.063 | 7.094

## 134. Re 16M Mach 0.25 (2)
BIGFOIL.COM POLAR EXPORT
NACA63-511 a=0.6
NACA63-511 a=0.6 |  |  |  | Cl Max: | 1.813 | at alpha= | 16.5 | deg
XFOIL ncrit=9 |  |  |  | L/D Max: | 154.555 | at alpha= | 2.5 | deg
Re: | 16000000 |  |  | Cd Min: | 0.20852 | at alpha= | -18.5 | deg
Mach: | 0.25 |  |  | Cl=0 at alpha= | -3.4303 | deg
|  |  |  | @ Cl=0.1, Cd= | 0.0046396
|  |  |  | @ Cl=0.4, Cd= | 0.0043259
|  |  |  | @ Cl=0.6, Cd= | 0.0041664
alpha (deg) | Cl | Cd | Cm | Cl/Cd
-18.5 | -0.6177 | 0.20852 | 0.025 | -2.9623
-18 | -0.6123 | 0.1963 | 0.019 | -3.1192
-17.5 | -0.5941 | 0.18963 | 0.0145 | -3.1329
-17 | -0.5959 | 0.17593 | 0.0075 | -3.3871
-16.5 | -0.5812 | 0.16817 | 0.0027 | -3.456
-16 | -0.594 | 0.15259 | -0.0059 | -3.8928
-15.5 | -0.6149 | 0.13633 | -0.0155 | -4.5104
-14.5 | -1.1226 | 0.03452 | -0.0951 | -32.5203
-14 | -1.179 | 0.02779 | -0.0937 | -42.4253
-13.5 | -1.1875 | 0.0211 | -0.0915 | -56.2796
-13 | -1.1564 | 0.01684 | -0.0894 | -68.6698
-12.5 | -1.1074 | 0.01434 | -0.0876 | -77.2245
-12 | -1.0521 | 0.01252 | -0.0859 | -84.0335
-11 | -0.9331 | 0.01013 | -0.0833 | -92.1125
-10.5 | -0.8713 | 0.00941 | -0.0823 | -92.593
-10 | -0.8091 | 0.0088 | -0.0815 | -91.9432
-9.5 | -0.7475 | 0.00813 | -0.0807 | -91.9434
-9 | -0.6854 | 0.00765 | -0.0802 | -89.5948
-8.5 | -0.6232 | 0.00726 | -0.0798 | -85.8402
-8 | -0.5611 | 0.00694 | -0.0795 | -80.8501
-7 | -0.4374 | 0.00635 | -0.0792 | -68.8819
-6.5 | -0.376 | 0.00597 | -0.0792 | -62.9816
-6 | -0.3146 | 0.00568 | -0.0793 | -55.3873
-5.5 | -0.2532 | 0.00544 | -0.0794 | -46.5441
-5 | -0.1918 | 0.00527 | -0.0797 | -36.3947
-4 | -0.0695 | 0.00495 | -0.0803 | -14.0404
-3.5 | -0.0085 | 0.0048 | -0.0807 | -1.7708
-3 | 0.0525 | 0.00471 | -0.0812 | 11.1465
-2.5 | 0.1132 | 0.00462 | -0.0816 | 24.5022
-2 | 0.174 | 0.00456 | -0.0821 | 38.1579
-1.5 | 0.2346 | 0.00451 | -0.0827 | 52.0177
-1 | 0.295 | 0.00448 | -0.0832 | 65.8482
-0.5 | 0.3553 | 0.0044 | -0.0838 | 80.75
0 | 0.4156 | 0.0043 | -0.0844 | 96.6512
0.5 | 0.4756 | 0.0042 | -0.0851 | 113.2381
1.5 | 0.5946 | 0.00415 | -0.0863 | 143.2771
2 | 0.6538 | 0.00433 | -0.0868 | 150.9931
2.5 | 0.7125 | 0.00461 | -0.0872 | 154.5553
3 | 0.7674 | 0.00544 | -0.0872 | 141.0662
3.5 | 0.8246 | 0.00588 | -0.0873 | 140.2381
4 | 0.8813 | 0.00634 | -0.0873 | 139.0063
4.5 | 0.9379 | 0.00679 | -0.0872 | 138.1296
5 | 0.9942 | 0.00724 | -0.087 | 137.3204
5.5 | 1.0512 | 0.00756 | -0.0869 | 139.0476
6 | 1.1079 | 0.0078 | -0.0868 | 142.0385
6.5 | 1.1639 | 0.00803 | -0.0864 | 144.944
7 | 1.2179 | 0.00822 | -0.0856 | 148.163
7.5 | 1.2724 | 0.00854 | -0.0848 | 148.993
8 | 1.3266 | 0.00903 | -0.0839 | 146.9103
8.5 | 1.3804 | 0.00952 | -0.0829 | 145
9 | 1.4319 | 0.01011 | -0.0816 | 141.632
9.5 | 1.4809 | 0.0108 | -0.0797 | 137.1204
10 | 1.5284 | 0.01149 | -0.0776 | 133.02
10.5 | 1.5721 | 0.01227 | -0.0748 | 128.1255
11 | 1.6027 | 0.0131 | -0.0696 | 122.3435
11.5 | 1.6269 | 0.01408 | -0.0638 | 115.5469
12 | 1.6539 | 0.01535 | -0.0591 | 107.7459
12.5 | 1.6822 | 0.01678 | -0.055 | 100.2503
13 | 1.7093 | 0.01846 | -0.0511 | 92.5948
13.5 | 1.7338 | 0.02046 | -0.0472 | 84.741
14 | 1.7553 | 0.02282 | -0.0435 | 76.9194
14.5 | 1.7705 | 0.02579 | -0.0397 | 68.6506
15 | 1.7888 | 0.02873 | -0.0365 | 62.2624
15.5 | 1.8021 | 0.03228 | -0.0335 | 55.8271
16 | 1.8117 | 0.03645 | -0.031 | 49.7037
16.5 | 1.813 | 0.04171 | -0.0289 | 43.4668
17 | 1.8075 | 0.04813 | -0.0276 | 37.5545
17.5 | 1.7931 | 0.0561 | -0.0275 | 31.9626
18 | 1.7831 | 0.06421 | -0.0284 | 27.7698
18.5 | 1.7559 | 0.07521 | -0.0313 | 23.3466
19 | 1.732 | 0.0866 | -0.0355 | 20
19.5 | 1.6996 | 0.09998 | -0.0415 | 16.9994
20 | 1.6597 | 0.11546 | -0.0498 | 14.3747

## 135. Re 16M Mach 0.50 (1)
BIGFOIL.COM POLAR EXPORT
NACA63-511 a=0.6
NACA63-511 a=0.6 |  |  |  | Cl Max: | 1.247 | at alpha= | 20 | deg
JavaFoil+Calcfoil stall+Eppler ext transition |  |  |  | L/D Max: | 139.927 | at alpha= | 3.5 | deg
Re: | 16000000 |  |  | Cd Min: | 0.00557 | at alpha= | 0 | deg
Mach: | 0.5 |  |  | Cl=0 at alpha= | -3.4104 | deg
|  |  |  | @ Cl=0.1, Cd= | 0.0059569
|  |  |  | @ Cl=0.4, Cd= | 0.0056094
|  |  |  | @ Cl=0.6, Cd= | 0.0056835
alpha (deg) | Cl | Cd | Cm | Cl/Cd
-20 | -0.912 | 0.16452 | -0.04 | -5.542
-19.5 | -0.886 | 0.15363 | -0.041 | -5.77
-19 | -0.858 | 0.14761 | -0.04 | -5.814
-18.5 | -0.83 | 0.14216 | -0.04 | -5.841
-18 | -0.803 | 0.13757 | -0.04 | -5.835
-17.5 | -0.776 | 0.1275 | -0.04 | -6.087
-17 | -0.748 | 0.1241 | -0.04 | -6.03
-16.5 | -0.723 | 0.11349 | -0.041 | -6.368
-16 | -0.695 | 0.10777 | -0.041 | -6.449
-15.5 | -0.67 | 0.0986 | -0.043 | -6.794
-15 | -0.646 | 0.08942 | -0.045 | -7.221
-14.5 | -0.63 | 0.07264 | -0.051 | -8.667
-14 | -0.582 | 0.0983 | -0.039 | -5.922
-13.5 | -0.555 | 0.09173 | -0.04 | -6.054
-13 | -0.53 | 0.08164 | -0.042 | -6.489
-12.5 | -0.505 | 0.07297 | -0.045 | -6.921
-12 | -0.484 | 0.06203 | -0.05 | -7.798
-11.5 | -0.479 | 0.03821 | -0.06 | -12.54
-11 | -0.481 | 0.01746 | -0.069 | -27.534
-10.5 | -0.389 | 0.06758 | -0.038 | -5.763
-10 | -0.363 | 0.06053 | -0.041 | -5.999
-9.5 | -0.338 | 0.05383 | -0.045 | -6.275
-9 | -0.322 | 0.0383 | -0.057 | -8.396
-8.5 | -0.346 | 0.00798 | -0.077 | -43.429
-8 | -0.252 | 0.05093 | -0.038 | -4.946
-7.5 | -0.224 | 0.0492 | -0.037 | -4.557
-7 | -0.197 | 0.04439 | -0.041 | -4.447
-6.5 | -0.21 | 0.0073 | -0.079 | -28.801
-6 | -0.279 | 0.00709 | -0.08 | -39.385
-5.5 | -0.249 | 0.00682 | -0.08 | -36.499
-5 | -0.199 | 0.00656 | -0.08 | -30.346
-4.5 | -0.141 | 0.00641 | -0.081 | -21.979
-4 | -0.078 | 0.00623 | -0.081 | -12.533
-3.5 | -0.012 | 0.00609 | -0.082 | -2.029
-3 | 0.055 | 0.00599 | -0.082 | 9.168
-2.5 | 0.123 | 0.00594 | -0.083 | 20.734
-2 | 0.192 | 0.00587 | -0.083 | 32.656
-1.5 | 0.261 | 0.00587 | -0.084 | 44.376
-1 | 0.329 | 0.00586 | -0.084 | 56.246
-0.5 | 0.399 | 0.00561 | -0.085 | 71.013
0 | 0.467 | 0.00557 | -0.085 | 83.832
0.5 | 0.536 | 0.00558 | -0.086 | 95.909
1 | 0.604 | 0.00569 | -0.086 | 106.186
1.5 | 0.672 | 0.0057 | -0.087 | 117.946
2 | 0.74 | 0.00597 | -0.087 | 123.98
2.5 | 0.804 | 0.00621 | -0.088 | 129.401
3 | 0.871 | 0.0066 | -0.088 | 132.004
3.5 | 0.936 | 0.00669 | -0.089 | 139.927
4 | 1 | 0.00722 | -0.089 | 138.439
4.5 | 1.059 | 0.00917 | -0.09 | 115.559
5 | 1.115 | 0.00973 | -0.09 | 114.562
5.5 | 1.166 | 0.01029 | -0.09 | 113.347
6 | 1.209 | 0.01096 | -0.09 | 110.264
6.5 | 1.234 | 0.01171 | -0.091 | 105.346
7 | 1.234 | 0.0126 | -0.091 | 97.869
7.5 | 1.178 | 0.01374 | -0.091 | 85.749
8 | 0.745 | 0.01502 | -0.091 | 49.576
8.5 | 0.772 | 0.01704 | -0.091 | 45.305
9 | 0.804 | 0.01717 | -0.092 | 46.799
9.5 | 0.821 | 0.02086 | -0.09 | 39.348
10 | 0.863 | 0.01852 | -0.092 | 46.615
10.5 | 0.89 | 0.02063 | -0.092 | 43.16
11 | 0.905 | 0.02563 | -0.091 | 35.302
11.5 | 0.949 | 0.02175 | -0.093 | 43.641
12 | 0.973 | 0.025 | -0.092 | 38.92
12.5 | 0.987 | 0.03124 | -0.091 | 31.601
13 | 0.904 | 0.07843 | -0.069 | 11.526
13.5 | 1.05 | 0.03129 | -0.092 | 33.566
14 | 1.065 | 0.03814 | -0.091 | 27.932
14.5 | 1.076 | 0.047 | -0.089 | 22.896
15 | 0.989 | 0.10599 | -0.062 | 9.328
15.5 | 1.011 | 0.12079 | -0.061 | 8.367
16 | 1.041 | 0.1227 | -0.064 | 8.486
16.5 | 1.06 | 0.13863 | -0.061 | 7.645
17 | 1.088 | 0.14268 | -0.063 | 7.624
17.5 | 1.117 | 0.14515 | -0.065 | 7.693
18 | 1.145 | 0.15095 | -0.067 | 7.583
18.5 | 1.163 | 0.17258 | -0.064 | 6.737
19 | 1.189 | 0.17807 | -0.065 | 6.679
19.5 | 1.217 | 0.18112 | -0.067 | 6.719
20 | 1.247 | 0.18314 | -0.069 | 6.808

## 136. Re 16M Mach 0.50 (2)
BIGFOIL.COM POLAR EXPORT
NACA63-511 a=0.6
NACA63-511 a=0.6 |  |  |  | Cl Max: | 1.4874 | at alpha= | 8.5 | deg
XFOIL ncrit=9 |  |  |  | L/D Max: | 176.832 | at alpha= | 2.5 | deg
Re: | 16000000 |  |  | Cd Min: | 0.11706 | at alpha= | 13.5 | deg
Mach: | 0.5 |  |  | Cl=0 at alpha= | -3.4066 | deg
|  |  |  | @ Cl=0.1, Cd= | 0.0047813
|  |  |  | @ Cl=0.4, Cd= | 0.0044559
|  |  |  | @ Cl=0.6, Cd= | 0.0040896
alpha (deg) | Cl | Cd | Cm | Cl/Cd
-10 | -0.3622 | 0.08739 | -0.0537 | -4.1446
-9.5 | -0.3732 | 0.07669 | -0.0607 | -4.8663
-9 | -0.3708 | 0.06877 | -0.0657 | -5.3919
-8.5 | -0.3752 | 0.06049 | -0.0711 | -6.2027
-8 | -0.3866 | 0.0521 | -0.0765 | -7.4203
-7.5 | -0.4054 | 0.04091 | -0.089 | -9.9096
-7 | -0.4103 | 0.03074 | -0.0949 | -13.3474
-6.5 | -0.4055 | 0.01923 | -0.0979 | -21.0868
-6 | -0.3792 | 0.00878 | -0.0979 | -43.1891
-5.5 | -0.3088 | 0.00667 | -0.0961 | -46.2969
-5 | -0.2342 | 0.00585 | -0.0947 | -40.0342
-4.5 | -0.1596 | 0.00544 | -0.0938 | -29.3382
-4 | -0.086 | 0.00521 | -0.0932 | -16.5067
-3.5 | -0.0134 | 0.005 | -0.093 | -2.68
-3 | 0.0583 | 0.00484 | -0.093 | 12.0455
-2.5 | 0.1293 | 0.00474 | -0.0931 | 27.2785
-2 | 0.1998 | 0.00465 | -0.0935 | 42.9677
-1.5 | 0.2699 | 0.00458 | -0.0939 | 58.9301
-1 | 0.3396 | 0.00453 | -0.0945 | 74.9669
0 | 0.4782 | 0.00436 | -0.0958 | 109.6789
0.5 | 0.5473 | 0.00422 | -0.0965 | 129.6919
1 | 0.616 | 0.00405 | -0.0973 | 152.0988
1.5 | 0.6846 | 0.00412 | -0.0979 | 166.165
2 | 0.7526 | 0.00435 | -0.0983 | 173.0115
2.5 | 0.8205 | 0.00464 | -0.0986 | 176.8319
3 | 0.8816 | 0.00562 | -0.0979 | 156.8683
3.5 | 0.945 | 0.00629 | -0.0972 | 150.2385
4 | 1.0078 | 0.00697 | -0.0962 | 144.5911
4.5 | 1.0703 | 0.00763 | -0.0948 | 140.2752
5 | 1.1339 | 0.00817 | -0.0933 | 138.7882
5.5 | 1.1987 | 0.00862 | -0.0917 | 139.0603
6 | 1.2621 | 0.00907 | -0.0895 | 139.151
6.5 | 1.3236 | 0.00947 | -0.0867 | 139.7677
7.5 | 1.4289 | 0.01052 | -0.077 | 135.827
8 | 1.4583 | 0.01161 | -0.0686 | 125.6072
8.5 | 1.4874 | 0.01342 | -0.0608 | 110.8346
9 | 1.4823 | 0.01733 | -0.0507 | 85.5338
9.5 | 1.4586 | 0.02289 | -0.0415 | 63.7221
10 | 1.429 | 0.02972 | -0.0338 | 48.0821
10.5 | 1.4002 | 0.03773 | -0.0288 | 37.1111
11 | 1.3704 | 0.04696 | -0.0269 | 29.1823
11.5 | 1.3355 | 0.05803 | -0.0282 | 23.014
12 | 1.2982 | 0.07091 | -0.0326 | 18.3077
12.5 | 1.2635 | 0.08512 | -0.0397 | 14.8438
13 | 1.2309 | 0.10067 | -0.049 | 12.2271
13.5 | 1.203 | 0.11706 | -0.0598 | 10.2768

## 137. Re 18M Mach 0.00 (1)
BIGFOIL.COM POLAR EXPORT
NACA63-511 a=0.6
NACA63-511 a=0.6 |  |  |  | Cl Max: | 1.31 | at alpha= | 10 | deg
JavaFoil+Calcfoil stall+Eppler ext transition |  |  |  | L/D Max: | 145.032 | at alpha= | 7 | deg
Re: | 18000000 |  |  | Cd Min: | 0.00536 | at alpha= | 0 | deg
Mach: | 0 |  |  | Cl=0 at alpha= | -3.4068 | deg
|  |  |  | @ Cl=0.1, Cd= | 0.0056936
|  |  |  | @ Cl=0.4, Cd= | 0.0053633
|  |  |  | @ Cl=0.6, Cd= | 0.005718
alpha (deg) | Cl | Cd | Cm | Cl/Cd
-15.5 | -0.469 | 0.108 | -0.031 | -4.341
-15 | -0.484 | 0.10468 | -0.031 | -4.625
-14.5 | -0.499 | 0.09856 | -0.031 | -5.061
-14 | -0.512 | 0.09274 | -0.032 | -5.52
-13.5 | -0.523 | 0.08774 | -0.032 | -5.963
-13 | -0.532 | 0.08151 | -0.033 | -6.53
-12.5 | -0.537 | 0.0781 | -0.033 | -6.88
-12 | -0.537 | 0.07145 | -0.035 | -7.514
-11.5 | -0.532 | 0.06721 | -0.036 | -7.914
-11 | -0.53 | 0.05669 | -0.042 | -9.357
-10.5 | -0.61 | 0.01011 | -0.063 | -60.295
-10 | -0.609 | 0.00782 | -0.066 | -77.887
-9.5 | -0.584 | 0.00735 | -0.066 | -79.43
-9 | -0.554 | 0.00706 | -0.066 | -78.514
-8.5 | -0.52 | 0.00704 | -0.067 | -73.881
-8 | -0.482 | 0.00684 | -0.067 | -70.494
-7.5 | -0.44 | 0.00666 | -0.068 | -66.047
-7 | -0.394 | 0.00656 | -0.068 | -59.992
-6.5 | -0.344 | 0.00641 | -0.068 | -53.598
-6 | -0.292 | 0.00626 | -0.069 | -46.659
-5.5 | -0.238 | 0.00613 | -0.069 | -38.873
-5 | -0.183 | 0.00603 | -0.07 | -30.362
-4.5 | -0.126 | 0.00593 | -0.07 | -21.344
-4 | -0.069 | 0.00582 | -0.071 | -11.864
-3.5 | -0.011 | 0.00574 | -0.071 | -1.889
-3 | 0.048 | 0.00572 | -0.071 | 8.373
-2.5 | 0.107 | 0.00569 | -0.072 | 18.83
-2 | 0.166 | 0.00564 | -0.072 | 29.501
-1.5 | 0.226 | 0.00564 | -0.073 | 40.037
-1 | 0.285 | 0.00561 | -0.073 | 50.901
-0.5 | 0.345 | 0.0054 | -0.074 | 63.898
0 | 0.405 | 0.00536 | -0.074 | 75.441
0.5 | 0.464 | 0.0054 | -0.074 | 85.907
1 | 0.523 | 0.00554 | -0.075 | 94.358
1.5 | 0.582 | 0.00566 | -0.075 | 102.806
2 | 0.641 | 0.00585 | -0.076 | 109.6
2.5 | 0.698 | 0.00574 | -0.076 | 121.589
3 | 0.756 | 0.00597 | -0.077 | 126.661
3.5 | 0.814 | 0.00628 | -0.077 | 129.497
4 | 0.87 | 0.00662 | -0.077 | 131.493
4.5 | 0.926 | 0.0069 | -0.078 | 134.287
5 | 0.98 | 0.00747 | -0.078 | 131.259
5.5 | 1.034 | 0.00735 | -0.079 | 140.578
6 | 1.084 | 0.00759 | -0.079 | 142.879
6.5 | 1.131 | 0.00787 | -0.079 | 143.794
7 | 1.175 | 0.0081 | -0.08 | 145.032
7.5 | 1.214 | 0.0097 | -0.08 | 125.109
8 | 1.249 | 0.01016 | -0.081 | 122.954
8.5 | 1.279 | 0.01051 | -0.081 | 121.617
9 | 1.297 | 0.01101 | -0.081 | 117.749
9.5 | 1.307 | 0.0116 | -0.081 | 112.724
10 | 1.31 | 0.01225 | -0.082 | 106.904
10.5 | 1.304 | 0.01291 | -0.082 | 101.05
11 | 1.291 | 0.01363 | -0.082 | 94.696
11.5 | 1.271 | 0.0144 | -0.082 | 88.288
12 | 1.244 | 0.01503 | -0.082 | 82.76
12.5 | 1.211 | 0.01609 | -0.083 | 75.246
13 | 1.172 | 0.01739 | -0.083 | 67.429
13.5 | 1.127 | 0.01958 | -0.082 | 57.567
14 | 1.084 | 0.02047 | -0.083 | 52.973
14.5 | 1.035 | 0.02259 | -0.083 | 45.836
15 | 0.985 | 0.02521 | -0.082 | 39.055

## 138. Re 18M Mach 0.00 (2)
BIGFOIL.COM POLAR EXPORT
NACA63-511 a=0.6
NACA63-511 a=0.6 |  |  |  | Cl Max: | 1.9272 | at alpha= | 20 | deg
XFOIL ncrit=9 |  |  |  | L/D Max: | 153.154 | at alpha= | 7.5 | deg
Re: | 18000000 |  |  | Cd Min: | 0.05212 | at alpha= | 20 | deg
Mach: | 0 |  |  | Cl=0 at alpha= | -3.434 | deg
|  |  |  | @ Cl=0.1, Cd= | 0.0045421
|  |  |  | @ Cl=0.4, Cd= | 0.0043092
|  |  |  | @ Cl=0.6, Cd= | 0.0043461
alpha (deg) | Cl | Cd | Cm | Cl/Cd
-20 | -1.4912 | 0.04097 | -0.0788 | -36.3974
-19 | -1.5549 | 0.02595 | -0.0849 | -59.9191
-18.5 | -1.5651 | 0.0237 | -0.079 | -66.038
-18 | -1.5401 | 0.02182 | -0.0769 | -70.582
-17.5 | -1.5064 | 0.02024 | -0.0755 | -74.4269
-17 | -1.4692 | 0.01868 | -0.0744 | -78.651
-16.5 | -1.4289 | 0.01717 | -0.0735 | -83.2207
-16 | -1.3851 | 0.01588 | -0.0728 | -87.2229
-15.5 | -1.3401 | 0.01455 | -0.0722 | -92.1031
-15 | -1.2922 | 0.01347 | -0.0719 | -95.9317
-14.5 | -1.2419 | 0.01265 | -0.0716 | -98.1739
-14 | -1.1906 | 0.01186 | -0.0715 | -100.3879
-13.5 | -1.1392 | 0.011 | -0.0713 | -103.5636
-13 | -1.0866 | 0.01028 | -0.0713 | -105.7004
-12.5 | -1.0326 | 0.00974 | -0.0714 | -106.0164
-12 | -0.978 | 0.00926 | -0.0715 | -105.6156
-11.5 | -0.9229 | 0.00882 | -0.0716 | -104.6372
-11 | -0.8675 | 0.00837 | -0.0718 | -103.644
-10.5 | -0.8121 | 0.0079 | -0.072 | -102.7975
-10 | -0.7561 | 0.0075 | -0.0722 | -100.8133
-9.5 | -0.6996 | 0.00718 | -0.0725 | -97.4373
-9 | -0.6428 | 0.00689 | -0.0728 | -93.2946
-8.5 | -0.5857 | 0.00662 | -0.0732 | -88.4743
-7.5 | -0.4711 | 0.00616 | -0.0739 | -76.4773
-7 | -0.4135 | 0.00593 | -0.0743 | -69.7302
-6.5 | -0.356 | 0.00564 | -0.0747 | -63.1206
-6 | -0.2982 | 0.00541 | -0.0751 | -55.1201
-5.5 | -0.2402 | 0.00524 | -0.0756 | -45.8397
-5 | -0.1822 | 0.00511 | -0.0761 | -35.6556
-4.5 | -0.124 | 0.00496 | -0.0766 | -25
-4 | -0.0659 | 0.00482 | -0.0771 | -13.6722
-3.5 | -0.0077 | 0.0047 | -0.0776 | -1.6383
-3 | 0.0506 | 0.00461 | -0.0781 | 10.9761
-2.5 | 0.1088 | 0.00453 | -0.0786 | 24.0177
-2 | 0.167 | 0.0045 | -0.0792 | 37.1111
-1.5 | 0.2251 | 0.00447 | -0.0797 | 50.3579
-1 | 0.2832 | 0.00444 | -0.0803 | 63.7838
-0.5 | 0.3412 | 0.00437 | -0.0808 | 78.0778
0 | 0.3992 | 0.00431 | -0.0814 | 92.6218
0.5 | 0.4568 | 0.00425 | -0.082 | 107.4824
1 | 0.5141 | 0.00418 | -0.0827 | 122.9904
2 | 0.6279 | 0.0044 | -0.0837 | 142.7045
2.5 | 0.6836 | 0.00479 | -0.0841 | 142.714
3 | 0.7376 | 0.00542 | -0.0843 | 136.0886
3.5 | 0.793 | 0.00578 | -0.0845 | 137.1972
4 | 0.8479 | 0.00616 | -0.0847 | 137.6461
4.5 | 0.9027 | 0.00654 | -0.0849 | 138.0275
5 | 0.9571 | 0.00692 | -0.085 | 138.3092
5.5 | 1.0116 | 0.00723 | -0.0851 | 139.917
6 | 1.066 | 0.00748 | -0.0852 | 142.5134
6.5 | 1.1199 | 0.00767 | -0.0853 | 146.0104
7 | 1.1733 | 0.00785 | -0.0853 | 149.465
7.5 | 1.2237 | 0.00799 | -0.0847 | 153.1539
8 | 1.2764 | 0.00836 | -0.0846 | 152.6794
8.5 | 1.328 | 0.00879 | -0.0843 | 151.0808
9 | 1.3792 | 0.00921 | -0.084 | 149.7503
9.5 | 1.4285 | 0.00973 | -0.0834 | 146.814
10 | 1.4769 | 0.01027 | -0.0827 | 143.8072
10.5 | 1.5238 | 0.01084 | -0.0817 | 140.572
11 | 1.5693 | 0.01143 | -0.0806 | 137.2966
11.5 | 1.6119 | 0.01212 | -0.079 | 132.995
12.5 | 1.6857 | 0.01355 | -0.0738 | 124.4059
13 | 1.706 | 0.01432 | -0.0684 | 119.1341
13.5 | 1.7306 | 0.01533 | -0.0643 | 112.8898
14 | 1.756 | 0.01651 | -0.0609 | 106.3598
14.5 | 1.7779 | 0.01804 | -0.0574 | 98.5532
15 | 1.8039 | 0.01945 | -0.0547 | 92.7455
15.5 | 1.8256 | 0.02125 | -0.0518 | 85.9106
16 | 1.8477 | 0.02313 | -0.0493 | 79.8833
16.5 | 1.8606 | 0.0258 | -0.0462 | 72.1163
17 | 1.87 | 0.02891 | -0.0434 | 64.6835
17.5 | 1.8826 | 0.03195 | -0.0413 | 58.9233
18 | 1.8977 | 0.03495 | -0.0397 | 54.2976
18.5 | 1.9073 | 0.03866 | -0.0382 | 49.3352
19 | 1.9185 | 0.04243 | -0.0372 | 45.2156
19.5 | 1.9261 | 0.04678 | -0.0365 | 41.1736
20 | 1.9272 | 0.05212 | -0.0362 | 36.9762

## 139. Re 18M Mach 0.10 (1)
BIGFOIL.COM POLAR EXPORT
NACA63-511 a=0.6
NACA63-511 a=0.6 |  |  |  | Cl Max: | 1.305 | at alpha= | 9.5 | deg
JavaFoil+Calcfoil stall+Eppler ext transition |  |  |  | L/D Max: | 144.296 | at alpha= | 6.5 | deg
Re: | 18000000 |  |  | Cd Min: | 0.00539 | at alpha= | 0 | deg
Mach: | 0.1 |  |  | Cl=0 at alpha= | -3.4068 | deg
|  |  |  | @ Cl=0.1, Cd= | 0.0056867
|  |  |  | @ Cl=0.4, Cd= | 0.0053935
|  |  |  | @ Cl=0.6, Cd= | 0.0057325
alpha (deg) | Cl | Cd | Cm | Cl/Cd
-15 | -0.451 | 0.10583 | -0.031 | -4.263
-14.5 | -0.469 | 0.09958 | -0.031 | -4.71
-14 | -0.485 | 0.09366 | -0.032 | -5.184
-13.5 | -0.5 | 0.08836 | -0.032 | -5.658
-13 | -0.512 | 0.0827 | -0.033 | -6.191
-12.5 | -0.521 | 0.07786 | -0.034 | -6.692
-12 | -0.522 | 0.0729 | -0.035 | -7.165
-11.5 | -0.52 | 0.06838 | -0.035 | -7.607
-11 | -0.518 | 0.05976 | -0.04 | -8.675
-10.5 | -0.53 | 0.03973 | -0.05 | -13.345
-10 | -0.603 | 0.00793 | -0.066 | -76.031
-9.5 | -0.58 | 0.00742 | -0.066 | -78.164
-9 | -0.552 | 0.00714 | -0.067 | -77.291
-8.5 | -0.519 | 0.00713 | -0.067 | -72.844
-8 | -0.482 | 0.00692 | -0.068 | -69.648
-7.5 | -0.44 | 0.0067 | -0.068 | -65.738
-7 | -0.394 | 0.00658 | -0.068 | -59.95
-6.5 | -0.345 | 0.00643 | -0.069 | -53.635
-6 | -0.293 | 0.00627 | -0.069 | -46.738
-5.5 | -0.239 | 0.00613 | -0.07 | -38.969
-5 | -0.184 | 0.00603 | -0.07 | -30.458
-4.5 | -0.127 | 0.00593 | -0.07 | -21.425
-4 | -0.069 | 0.00584 | -0.071 | -11.877
-3.5 | -0.011 | 0.00577 | -0.071 | -1.891
-3 | 0.048 | 0.00573 | -0.072 | 8.41
-2.5 | 0.108 | 0.00568 | -0.072 | 18.929
-2 | 0.167 | 0.00566 | -0.073 | 29.564
-1.5 | 0.227 | 0.00564 | -0.073 | 40.247
-1 | 0.287 | 0.00563 | -0.073 | 50.947
-0.5 | 0.347 | 0.00542 | -0.074 | 63.953
0 | 0.407 | 0.00539 | -0.074 | 75.511
0.5 | 0.466 | 0.00543 | -0.075 | 85.782
1 | 0.526 | 0.00557 | -0.075 | 94.386
1.5 | 0.585 | 0.0057 | -0.076 | 102.751
2 | 0.645 | 0.00583 | -0.076 | 110.543
2.5 | 0.701 | 0.00574 | -0.076 | 122.123
3 | 0.76 | 0.00598 | -0.077 | 127.161
3.5 | 0.818 | 0.00632 | -0.077 | 129.314
4 | 0.875 | 0.00662 | -0.078 | 132.166
4.5 | 0.931 | 0.00696 | -0.078 | 133.785
5 | 0.985 | 0.00754 | -0.079 | 130.708
5.5 | 1.039 | 0.00736 | -0.079 | 141.012
6 | 1.089 | 0.0076 | -0.079 | 143.358
6.5 | 1.136 | 0.00787 | -0.08 | 144.296
7 | 1.179 | 0.00942 | -0.08 | 125.236
7.5 | 1.218 | 0.00979 | -0.081 | 124.325
8 | 1.252 | 0.01023 | -0.081 | 122.33
8.5 | 1.28 | 0.01063 | -0.081 | 120.481
9 | 1.297 | 0.01119 | -0.082 | 115.889
9.5 | 1.305 | 0.01175 | -0.082 | 111.076
10 | 1.304 | 0.01242 | -0.082 | 105.054
10.5 | 1.296 | 0.01309 | -0.082 | 98.956
11 | 1.278 | 0.01386 | -0.082 | 92.242
11.5 | 1.253 | 0.01482 | -0.083 | 84.56
12 | 1.221 | 0.0154 | -0.083 | 79.302
12.5 | 1.183 | 0.01649 | -0.083 | 71.75
13 | 1.138 | 0.01789 | -0.083 | 63.647
13.5 | 1.089 | 0.01965 | -0.083 | 55.43
14 | 1.037 | 0.02148 | -0.083 | 48.291
14.5 | 0.983 | 0.02385 | -0.083 | 41.213

## 140. Re 18M Mach 0.10 (2)
BIGFOIL.COM POLAR EXPORT
NACA63-511 a=0.6
NACA63-511 a=0.6 |  |  |  | Cl Max: | 1.9128 | at alpha= | 19.5 | deg
XFOIL ncrit=9 |  |  |  | L/D Max: | 152.994 | at alpha= | 7.5 | deg
Re: | 18000000 |  |  | Cd Min: | 0.05912 | at alpha= | -19.5 | deg
Mach: | 0.1 |  |  | Cl=0 at alpha= | -3.4336 | deg
|  |  |  | @ Cl=0.1, Cd= | 0.004553
|  |  |  | @ Cl=0.4, Cd= | 0.0043117
|  |  |  | @ Cl=0.6, Cd= | 0.0043361
alpha (deg) | Cl | Cd | Cm | Cl/Cd
-19.5 | -1.3473 | 0.05912 | -0.0677 | -22.7892
-19 | -1.4484 | 0.03792 | -0.0846 | -38.1962
-18.5 | -1.4834 | 0.02953 | -0.0894 | -50.2337
-18 | -1.5205 | 0.02534 | -0.0847 | -60.0039
-17.5 | -1.5049 | 0.02301 | -0.0817 | -65.402
-17 | -1.4745 | 0.02103 | -0.0798 | -70.1141
-16.5 | -1.4367 | 0.01934 | -0.0784 | -74.2865
-16 | -1.3942 | 0.01788 | -0.0773 | -77.9754
-15.5 | -1.3503 | 0.01635 | -0.0763 | -82.5872
-15 | -1.3045 | 0.01486 | -0.0755 | -87.786
-14.5 | -1.2564 | 0.01353 | -0.0748 | -92.8603
-14 | -1.2052 | 0.01252 | -0.0743 | -96.262
-13.5 | -1.1522 | 0.01172 | -0.074 | -98.3106
-13 | -1.0993 | 0.01081 | -0.0737 | -101.6929
-12.5 | -1.0452 | 0.01005 | -0.0735 | -104
-12 | -0.9897 | 0.00951 | -0.0734 | -104.0694
-11.5 | -0.9336 | 0.00902 | -0.0733 | -103.5033
-11 | -0.8772 | 0.00857 | -0.0734 | -102.3571
-10.5 | -0.8207 | 0.00809 | -0.0734 | -101.4462
-10 | -0.764 | 0.00762 | -0.0735 | -100.2625
-9.5 | -0.7067 | 0.00727 | -0.0737 | -97.2077
-9 | -0.6491 | 0.00697 | -0.0739 | -93.1277
-8.5 | -0.5913 | 0.00668 | -0.0741 | -88.518
-7.5 | -0.4753 | 0.00621 | -0.0747 | -76.5378
-7 | -0.4171 | 0.00597 | -0.075 | -69.866
-6.5 | -0.359 | 0.00568 | -0.0754 | -63.2042
-6 | -0.3007 | 0.00543 | -0.0758 | -55.3775
-5.5 | -0.2422 | 0.00526 | -0.0762 | -46.0456
-5 | -0.1837 | 0.00512 | -0.0766 | -35.8789
-4.5 | -0.125 | 0.00497 | -0.0771 | -25.1509
-4 | -0.0664 | 0.00483 | -0.0776 | -13.7474
-3.5 | -0.0078 | 0.0047 | -0.0781 | -1.6596
-3 | 0.0509 | 0.00462 | -0.0786 | 11.0173
-2.5 | 0.1095 | 0.00454 | -0.0791 | 24.1189
-2 | 0.168 | 0.0045 | -0.0796 | 37.3333
-1.5 | 0.2265 | 0.00447 | -0.0802 | 50.6711
-1 | 0.285 | 0.00444 | -0.0807 | 64.1892
-0.5 | 0.3433 | 0.00437 | -0.0813 | 78.5584
0 | 0.4016 | 0.00431 | -0.0819 | 93.1787
0.5 | 0.4597 | 0.00425 | -0.0825 | 108.1647
1 | 0.5173 | 0.00417 | -0.0831 | 124.0528
2 | 0.6318 | 0.0044 | -0.0842 | 143.5909
2.5 | 0.6878 | 0.00479 | -0.0846 | 143.5908
3 | 0.7421 | 0.00543 | -0.0847 | 136.6667
3.5 | 0.7979 | 0.00579 | -0.085 | 137.8066
4 | 0.8531 | 0.00619 | -0.0851 | 137.8191
4.5 | 0.9082 | 0.00657 | -0.0853 | 138.2344
5 | 0.9629 | 0.00696 | -0.0853 | 138.3477
5.5 | 1.0179 | 0.00727 | -0.0854 | 140.0138
6 | 1.0727 | 0.00751 | -0.0855 | 142.8362
6.5 | 1.1269 | 0.00772 | -0.0856 | 145.9715
7 | 1.1807 | 0.00791 | -0.0855 | 149.2668
7.5 | 1.2316 | 0.00805 | -0.0848 | 152.9938
8 | 1.2845 | 0.00843 | -0.0846 | 152.3725
8.5 | 1.3366 | 0.00887 | -0.0842 | 150.6877
9 | 1.3878 | 0.00932 | -0.0837 | 148.9056
9.5 | 1.4376 | 0.00984 | -0.0831 | 146.0976
10 | 1.4856 | 0.01043 | -0.0821 | 142.4353
10.5 | 1.5331 | 0.01099 | -0.081 | 139.4995
11 | 1.5778 | 0.01165 | -0.0795 | 135.4335
11.5 | 1.6199 | 0.01237 | -0.0776 | 130.9539
12 | 1.6591 | 0.0131 | -0.0753 | 126.6489
12.5 | 1.6831 | 0.01383 | -0.07 | 121.6992
13 | 1.7073 | 0.01474 | -0.0655 | 115.8277
13.5 | 1.7329 | 0.01586 | -0.0616 | 109.2623
14 | 1.7584 | 0.01718 | -0.0582 | 102.3516
14.5 | 1.7745 | 0.0192 | -0.0541 | 92.4219
15 | 1.8025 | 0.02064 | -0.0516 | 87.3304
15.5 | 1.8225 | 0.02271 | -0.0486 | 80.251
16 | 1.8444 | 0.02476 | -0.0461 | 74.4911
16.5 | 1.8525 | 0.028 | -0.0428 | 66.1607
17 | 1.8669 | 0.03093 | -0.0405 | 60.3589
17.5 | 1.8776 | 0.03437 | -0.0384 | 54.629
18 | 1.8922 | 0.03768 | -0.0369 | 50.2176
18.5 | 1.8984 | 0.04202 | -0.0356 | 45.1785
19 | 1.9096 | 0.04611 | -0.0348 | 41.414
19.5 | 1.9128 | 0.05129 | -0.0345 | 37.2938
20 | 1.9102 | 0.05752 | -0.0347 | 33.2093

## 141. Re 18M Mach 0.25 (1)
BIGFOIL.COM POLAR EXPORT
NACA63-511 a=0.6
NACA63-511 a=0.6 |  |  |  | Cl Max: | 1.289 | at alpha= | 9 | deg
JavaFoil+Calcfoil stall+Eppler ext transition |  |  |  | L/D Max: | 141.239 | at alpha= | 6 | deg
Re: | 18000000 |  |  | Cd Min: | 0.00538 | at alpha= | 0 | deg
Mach: | 0.25 |  |  | Cl=0 at alpha= | -3.4083 | deg
|  |  |  | @ Cl=0.1, Cd= | 0.0057282
|  |  |  | @ Cl=0.4, Cd= | 0.0053977
|  |  |  | @ Cl=0.6, Cd= | 0.05505
alpha (deg) | Cl | Cd | Cm | Cl/Cd
-14 | -0.233 | 0.10025 | -0.032 | -2.323
-13.5 | -0.285 | 0.09344 | -0.032 | -3.054
-13 | -0.332 | 0.08799 | -0.032 | -3.768
-12.5 | -0.372 | 0.08261 | -0.032 | -4.503
-12 | -0.399 | 0.07827 | -0.033 | -5.1
-11.5 | -0.42 | 0.07313 | -0.033 | -5.748
-11 | -0.435 | 0.06905 | -0.033 | -6.303
-10.5 | -0.444 | 0.06321 | -0.035 | -7.032
-10 | -0.448 | 0.05765 | -0.038 | -7.763
-9.5 | -0.451 | 0.04676 | -0.046 | -9.636
-9 | -0.53 | 0.00751 | -0.069 | -70.517
-8.5 | -0.507 | 0.00746 | -0.069 | -67.902
-8 | -0.477 | 0.00716 | -0.069 | -66.556
-7.5 | -0.44 | 0.00692 | -0.07 | -63.585
-7 | -0.397 | 0.00671 | -0.07 | -59.234
-6.5 | -0.349 | 0.00655 | -0.071 | -53.248
-6 | -0.298 | 0.00639 | -0.071 | -46.59
-5.5 | -0.244 | 0.00624 | -0.072 | -39.064
-5 | -0.188 | 0.0061 | -0.072 | -30.753
-4.5 | -0.13 | 0.006 | -0.072 | -21.678
-4 | -0.071 | 0.0059 | -0.073 | -12.056
-3.5 | -0.011 | 0.00579 | -0.073 | -1.932
-3 | 0.049 | 0.00577 | -0.074 | 8.571
-2.5 | 0.11 | 0.00572 | -0.074 | 19.325
-2 | 0.172 | 0.00569 | -0.075 | 30.2
-1.5 | 0.233 | 0.0057 | -0.075 | 40.953
-1 | 0.295 | 0.00564 | -0.076 | 52.279
-0.5 | 0.357 | 0.00544 | -0.076 | 65.508
0 | 0.418 | 0.00538 | -0.076 | 77.635
0.5 | 0.479 | 0.00548 | -0.077 | 87.491
1 | 0.54 | 0.00563 | -0.077 | 96.015
1.5 | 0.601 | 0.00574 | -0.078 | 104.785
2 | 0.662 | 0.00564 | -0.078 | 117.372
2.5 | 0.72 | 0.00581 | -0.079 | 123.892
3 | 0.781 | 0.00606 | -0.079 | 128.735
3.5 | 0.84 | 0.00644 | -0.079 | 130.461
4 | 0.898 | 0.00678 | -0.08 | 132.477
4.5 | 0.955 | 0.00716 | -0.08 | 133.478
5 | 1.011 | 0.00777 | -0.081 | 130.121
5.5 | 1.064 | 0.00762 | -0.081 | 139.6
6 | 1.115 | 0.00789 | -0.082 | 141.239
6.5 | 1.161 | 0.0094 | -0.082 | 123.451
7 | 1.201 | 0.00983 | -0.082 | 122.178
7.5 | 1.236 | 0.01028 | -0.083 | 120.271
8 | 1.264 | 0.01071 | -0.083 | 118.059
8.5 | 1.285 | 0.01129 | -0.083 | 113.84
9 | 1.289 | 0.01197 | -0.083 | 107.632
9.5 | 1.279 | 0.01273 | -0.084 | 100.488
10 | 1.256 | 0.01354 | -0.084 | 92.794
10.5 | 1.219 | 0.01452 | -0.084 | 83.984
11 | 1.168 | 0.01557 | -0.084 | 75.063
11.5 | 1.103 | 0.01698 | -0.084 | 64.981
12 | 1.026 | 0.01819 | -0.084 | 56.4
12.5 | 0.934 | 0.02093 | -0.084 | 44.616
13 | 0.833 | 0.02441 | -0.083 | 34.116
13.5 | 0.732 | 0.02633 | -0.083 | 27.819
14 | 0.582 | 0.05505 | -0.073 | 10.58

## 142. Re 18M Mach 0.25 (2)
BIGFOIL.COM POLAR EXPORT
NACA63-511 a=0.6
NACA63-511 a=0.6 |  |  |  | Cl Max: | 1.8266 | at alpha= | 16.5 | deg
XFOIL ncrit=9 |  |  |  | L/D Max: | 152.27 | at alpha= | 7.5 | deg
Re: | 18000000 |  |  | Cd Min: | 0.21485 | at alpha= | -19 | deg
Mach: | 0.25 |  |  | Cl=0 at alpha= | -3.4287 | deg
|  |  |  | @ Cl=0.1, Cd= | 0.0045772
|  |  |  | @ Cl=0.4, Cd= | 0.0043254
|  |  |  | @ Cl=0.6, Cd= | 0.0042376
alpha (deg) | Cl | Cd | Cm | Cl/Cd
-19 | -0.6368 | 0.21485 | 0.0294 | -2.9639
-18.5 | -0.6186 | 0.20811 | 0.0249 | -2.9725
-18 | -0.6132 | 0.19592 | 0.0188 | -3.1298
-17.5 | -0.5952 | 0.18916 | 0.0143 | -3.1465
-17 | -0.5971 | 0.17552 | 0.0073 | -3.4019
-16.5 | -0.6079 | 0.16017 | -0.0011 | -3.7953
-16 | -0.5962 | 0.15195 | -0.0062 | -3.9237
-15.5 | -0.6211 | 0.13476 | -0.0164 | -4.6089
-15 | -1.12 | 0.0414 | -0.0896 | -27.0531
-14.5 | -1.1623 | 0.03147 | -0.0979 | -36.9336
-14 | -1.205 | 0.02565 | -0.0938 | -46.9786
-13.5 | -1.1959 | 0.02017 | -0.0915 | -59.291
-13 | -1.1608 | 0.01629 | -0.0894 | -71.2584
-12.5 | -1.1099 | 0.01396 | -0.0875 | -79.5057
-12 | -1.0543 | 0.01217 | -0.0858 | -86.6311
-11.5 | -0.9948 | 0.01095 | -0.0844 | -90.8493
-11 | -0.9346 | 0.00986 | -0.0832 | -94.787
-10.5 | -0.8727 | 0.00913 | -0.0822 | -95.586
-10 | -0.8103 | 0.00855 | -0.0814 | -94.7719
-9.5 | -0.7483 | 0.00796 | -0.0807 | -94.0075
-9 | -0.6862 | 0.00745 | -0.0801 | -92.1074
-8.5 | -0.624 | 0.00707 | -0.0797 | -88.2603
-8 | -0.5618 | 0.00675 | -0.0795 | -83.2296
-7.5 | -0.4997 | 0.00648 | -0.0793 | -77.1142
-7 | -0.4378 | 0.00622 | -0.0792 | -70.3859
-6.5 | -0.3763 | 0.00588 | -0.0792 | -63.9966
-6 | -0.3149 | 0.00557 | -0.0793 | -56.535
-5.5 | -0.2535 | 0.00534 | -0.0794 | -47.4719
-4 | -0.0696 | 0.00488 | -0.0803 | -14.2623
-3.5 | -0.0087 | 0.00473 | -0.0807 | -1.8393
-3 | 0.0523 | 0.00464 | -0.0812 | 11.2716
-2.5 | 0.1131 | 0.00456 | -0.0816 | 24.8026
-2 | 0.1738 | 0.00451 | -0.0821 | 38.5366
-1.5 | 0.2344 | 0.00448 | -0.0827 | 52.3214
-1 | 0.2948 | 0.00445 | -0.0832 | 66.2472
-0.5 | 0.3552 | 0.00437 | -0.0838 | 81.2815
0 | 0.4154 | 0.00431 | -0.0844 | 96.3805
0.5 | 0.4755 | 0.00423 | -0.0851 | 112.4113
1 | 0.5351 | 0.00415 | -0.0857 | 128.9398
1.5 | 0.5942 | 0.00422 | -0.0863 | 140.8057
2 | 0.6534 | 0.0044 | -0.0868 | 148.5
2.5 | 0.7117 | 0.00474 | -0.0871 | 150.1477
3 | 0.7671 | 0.00548 | -0.0871 | 139.9818
3.5 | 0.8247 | 0.00587 | -0.0873 | 140.494
4 | 0.8816 | 0.00631 | -0.0873 | 139.7147
4.5 | 0.9383 | 0.00675 | -0.0873 | 139.0074
5 | 0.9952 | 0.00714 | -0.0872 | 139.3838
5.5 | 1.0525 | 0.00745 | -0.0871 | 141.2752
6 | 1.1094 | 0.00773 | -0.0869 | 143.5188
6.5 | 1.1658 | 0.00797 | -0.0867 | 146.2735
7 | 1.2213 | 0.00822 | -0.0862 | 148.5766
7.5 | 1.2745 | 0.00837 | -0.0851 | 152.27
8 | 1.329 | 0.00885 | -0.0843 | 150.1695
8.5 | 1.3828 | 0.00935 | -0.0833 | 147.893
9 | 1.435 | 0.00992 | -0.082 | 144.6573
9.5 | 1.4847 | 0.01058 | -0.0803 | 140.3308
10 | 1.5325 | 0.01128 | -0.0782 | 135.8599
10.5 | 1.5774 | 0.01203 | -0.0756 | 131.1222
11 | 1.6156 | 0.0128 | -0.0718 | 126.2188
11.5 | 1.6373 | 0.0137 | -0.0652 | 119.5109
12 | 1.6639 | 0.01488 | -0.0603 | 111.8212
12.5 | 1.6924 | 0.01625 | -0.056 | 104.1477
13 | 1.7183 | 0.01793 | -0.0519 | 95.8338
13.5 | 1.7429 | 0.01988 | -0.0479 | 87.671
14 | 1.7645 | 0.02218 | -0.0441 | 79.5537
14.5 | 1.7791 | 0.02514 | -0.0401 | 70.7677
15 | 1.7995 | 0.0279 | -0.037 | 64.4982
15.5 | 1.8127 | 0.0314 | -0.0339 | 57.7293
16 | 1.8241 | 0.03533 | -0.0312 | 51.6303
16.5 | 1.8266 | 0.0404 | -0.029 | 45.2129
17 | 1.8209 | 0.04672 | -0.0275 | 38.9747
17.5 | 1.8078 | 0.05439 | -0.0271 | 33.2377
18 | 1.8036 | 0.06168 | -0.0277 | 29.2412
18.5 | 1.7786 | 0.07218 | -0.03 | 24.6412
19 | 1.7552 | 0.08323 | -0.0338 | 21.0885
19.5 | 1.723 | 0.09634 | -0.0394 | 17.8846
20 | 1.6824 | 0.1117 | -0.0474 | 15.0618

## 143. Re 18M Mach 0.50 (1)
BIGFOIL.COM POLAR EXPORT
NACA63-511 a=0.6
NACA63-511 a=0.6 |  |  |  | Cl Max: | 1.245 | at alpha= | 20 | deg
JavaFoil+Calcfoil stall+Eppler ext transition |  |  |  | L/D Max: | 139.468 | at alpha= | 3.5 | deg
Re: | 18000000 |  |  | Cd Min: | 0.00558 | at alpha= | 0 | deg
Mach: | 0.5 |  |  | Cl=0 at alpha= | -3.4104 | deg
|  |  |  | @ Cl=0.1, Cd= | 0.0059003
|  |  |  | @ Cl=0.4, Cd= | 0.0056785
|  |  |  | @ Cl=0.6, Cd= | 0.0058859
alpha (deg) | Cl | Cd | Cm | Cl/Cd
-20 | -0.912 | 0.17036 | -0.04 | -5.352
-19.5 | -0.886 | 0.15776 | -0.04 | -5.613
-19 | -0.858 | 0.15352 | -0.04 | -5.589
-18.5 | -0.83 | 0.14893 | -0.04 | -5.573
-18 | -0.802 | 0.14443 | -0.04 | -5.556
-17.5 | -0.776 | 0.13238 | -0.04 | -5.859
-17 | -0.748 | 0.13149 | -0.04 | -5.686
-16.5 | -0.721 | 0.12176 | -0.041 | -5.924
-16 | -0.693 | 0.11506 | -0.04 | -6.026
-15.5 | -0.666 | 0.10732 | -0.04 | -6.208
-15 | -0.647 | 0.08725 | -0.046 | -7.421
-14.5 | -0.635 | 0.06783 | -0.053 | -9.358
-14 | -0.582 | 0.09835 | -0.039 | -5.921
-13.5 | -0.556 | 0.09017 | -0.04 | -6.161
-13 | -0.53 | 0.08042 | -0.042 | -6.594
-12.5 | -0.506 | 0.0716 | -0.046 | -7.069
-12 | -0.487 | 0.05862 | -0.052 | -8.307
-11.5 | -0.489 | 0.03094 | -0.063 | -15.81
-11 | -0.49 | 0.01401 | -0.071 | -34.95
-10.5 | -0.39 | 0.06745 | -0.039 | -5.776
-10 | -0.363 | 0.06008 | -0.042 | -6.05
-9.5 | -0.339 | 0.05276 | -0.046 | -6.419
-9 | -0.339 | 0.02379 | -0.065 | -14.244
-8.5 | -0.346 | 0.00782 | -0.077 | -44.295
-8 | -0.252 | 0.05096 | -0.039 | -4.945
-7.5 | -0.224 | 0.04907 | -0.037 | -4.569
-7 | -0.197 | 0.04434 | -0.04 | -4.45
-6.5 | -0.21 | 0.00721 | -0.079 | -29.189
-6 | -0.279 | 0.00698 | -0.08 | -39.973
-5.5 | -0.249 | 0.00674 | -0.08 | -36.931
-5 | -0.199 | 0.00651 | -0.08 | -30.595
-4.5 | -0.141 | 0.00632 | -0.081 | -22.316
-4 | -0.078 | 0.00619 | -0.081 | -12.612
-3.5 | -0.012 | 0.00602 | -0.082 | -2.053
-3 | 0.055 | 0.00594 | -0.082 | 9.247
-2.5 | 0.123 | 0.00588 | -0.083 | 20.923
-2 | 0.192 | 0.00582 | -0.083 | 32.97
-1.5 | 0.261 | 0.00583 | -0.084 | 44.678
-1 | 0.329 | 0.00582 | -0.084 | 56.62
-0.5 | 0.399 | 0.00568 | -0.085 | 70.206
0 | 0.467 | 0.00558 | -0.085 | 83.676
0.5 | 0.536 | 0.00566 | -0.086 | 94.597
1 | 0.604 | 0.0059 | -0.086 | 102.362
1.5 | 0.672 | 0.00578 | -0.087 | 116.114
2 | 0.74 | 0.00597 | -0.087 | 123.914
2.5 | 0.804 | 0.00628 | -0.088 | 128.113
3 | 0.871 | 0.00662 | -0.088 | 131.684
3.5 | 0.937 | 0.00672 | -0.089 | 139.468
4 | 1 | 0.00717 | -0.089 | 139.428
4.5 | 1.06 | 0.009 | -0.09 | 117.718
5 | 1.116 | 0.00957 | -0.09 | 116.616
5.5 | 1.167 | 0.0101 | -0.09 | 115.509
6 | 1.21 | 0.01077 | -0.091 | 112.308
6.5 | 1.235 | 0.01149 | -0.091 | 107.474
7 | 1.235 | 0.01237 | -0.091 | 99.824
7.5 | 1.179 | 0.01351 | -0.091 | 87.312
8 | 0.745 | 0.01468 | -0.091 | 50.764
8.5 | 0.773 | 0.01664 | -0.091 | 46.453
9 | 0.804 | 0.01677 | -0.092 | 47.97
9.5 | 0.825 | 0.01992 | -0.091 | 41.389
10 | 0.864 | 0.01809 | -0.092 | 47.78
10.5 | 0.891 | 0.02011 | -0.092 | 44.314
11 | 0.908 | 0.02494 | -0.091 | 36.412
11.5 | 0.95 | 0.02118 | -0.093 | 44.871
12 | 0.974 | 0.02429 | -0.093 | 40.109
12.5 | 0.99 | 0.02987 | -0.091 | 33.16
13 | 0.985 | 0.04307 | -0.087 | 22.878
13.5 | 1.052 | 0.03039 | -0.093 | 34.629
14 | 1.068 | 0.03659 | -0.091 | 29.203
14.5 | 1.065 | 0.05089 | -0.088 | 20.933
15 | 0.982 | 0.11579 | -0.058 | 8.479
15.5 | 1.008 | 0.12795 | -0.059 | 7.88
16 | 1.038 | 0.12967 | -0.062 | 8.003
16.5 | 1.06 | 0.14441 | -0.06 | 7.337
17 | 1.087 | 0.1464 | -0.062 | 7.424
17.5 | 1.115 | 0.15161 | -0.064 | 7.357
18 | 1.141 | 0.16022 | -0.065 | 7.123
18.5 | 1.163 | 0.1765 | -0.064 | 6.587
19 | 1.189 | 0.18421 | -0.065 | 6.456
19.5 | 1.217 | 0.187 | -0.067 | 6.507
20 | 1.245 | 0.19214 | -0.068 | 6.477

## 144. Re 18M Mach 0.50 (2)
BIGFOIL.COM POLAR EXPORT
NACA63-511 a=0.6
NACA63-511 a=0.6 |  |  |  | Cl Max: | 1.4961 | at alpha= | 8.5 | deg
XFOIL ncrit=9 |  |  |  | L/D Max: | 174.819 | at alpha= | 2.5 | deg
Re: | 18000000 |  |  | Cd Min: | 0.26473 | at alpha= | -20 | deg
Mach: | 0.5 |  |  | Cl=0 at alpha= | -3.4052 | deg
|  |  |  | @ Cl=0.1, Cd= | 0.0047069
|  |  |  | @ Cl=0.4, Cd= | 0.0044365
|  |  |  | @ Cl=0.6, Cd= | 0.0041174
alpha (deg) | Cl | Cd | Cm | Cl/Cd
-20 | -0.712 | 0.26473 | 0.0518 | -2.6895
-19.5 | -0.6899 | 0.25501 | 0.0463 | -2.7054
-19 | -0.6678 | 0.24539 | 0.0408 | -2.7214
-18.5 | -0.6463 | 0.23575 | 0.0353 | -2.7415
-17.5 | -0.6001 | 0.21932 | 0.0247 | -2.7362
-17 | -0.5766 | 0.21168 | 0.0196 | -2.7239
-16.5 | -0.5562 | 0.20203 | 0.0142 | -2.7531
-16 | -0.5346 | 0.19345 | 0.009 | -2.7635
-15.5 | -0.5181 | 0.18287 | 0.0034 | -2.8332
-15 | -0.4983 | 0.17417 | -0.0018 | -2.861
-14.5 | -0.478 | 0.16581 | -0.0069 | -2.8828
-14 | -0.4675 | 0.15477 | -0.0129 | -3.0206
-13 | -0.4298 | 0.13864 | -0.0227 | -3.1001
-12.5 | -0.416 | 0.12961 | -0.0281 | -3.2096
-12 | -0.4085 | 0.11962 | -0.034 | -3.415
-11.5 | -0.3948 | 0.11137 | -0.039 | -3.5449
-11 | -0.3824 | 0.10323 | -0.044 | -3.7043
-9.5 | -0.3833 | 0.07508 | -0.062 | -5.1052
-9 | -0.3818 | 0.06718 | -0.0671 | -5.6832
-8.5 | -0.3864 | 0.05897 | -0.0724 | -6.5525
-8 | -0.3992 | 0.05065 | -0.0777 | -7.8815
-7.5 | -0.4151 | 0.03947 | -0.0903 | -10.5168
-7 | -0.4179 | 0.02951 | -0.0956 | -14.1613
-6.5 | -0.4113 | 0.01809 | -0.0982 | -22.7363
-6 | -0.3818 | 0.00819 | -0.098 | -46.6178
-5.5 | -0.3099 | 0.00639 | -0.096 | -48.4977
-5 | -0.2347 | 0.00567 | -0.0946 | -41.3933
-4.5 | -0.16 | 0.00533 | -0.0937 | -30.0188
-4 | -0.0862 | 0.0051 | -0.0932 | -16.902
-3.5 | -0.0136 | 0.00492 | -0.093 | -2.7642
-3 | 0.0581 | 0.00476 | -0.093 | 12.2059
-2.5 | 0.1291 | 0.00467 | -0.0931 | 27.6445
-2 | 0.1997 | 0.00459 | -0.0935 | 43.5076
-1.5 | 0.2698 | 0.00452 | -0.094 | 59.6903
-1 | 0.3395 | 0.00448 | -0.0945 | 75.7812
-0.5 | 0.409 | 0.00443 | -0.0951 | 92.3251
0 | 0.4781 | 0.00435 | -0.0958 | 109.908
0.5 | 0.5472 | 0.00424 | -0.0965 | 129.0566
1 | 0.6161 | 0.00408 | -0.0973 | 151.0049
1.5 | 0.6844 | 0.00414 | -0.0979 | 165.314
2 | 0.7522 | 0.00439 | -0.0983 | 171.344
2.5 | 0.8199 | 0.00469 | -0.0985 | 174.8188
3 | 0.881 | 0.00566 | -0.0979 | 155.6537
3.5 | 0.945 | 0.00629 | -0.0972 | 150.2385
4 | 1.0088 | 0.00688 | -0.0963 | 146.6279
4.5 | 1.0716 | 0.00753 | -0.095 | 142.3108
5 | 1.1363 | 0.00803 | -0.0936 | 141.5068
5.5 | 1.2016 | 0.00847 | -0.092 | 141.8654
6 | 1.2658 | 0.00894 | -0.09 | 141.5884
6.5 | 1.3281 | 0.00938 | -0.0873 | 141.5885
7 | 1.3883 | 0.00981 | -0.0838 | 141.5189
7.5 | 1.4395 | 0.01029 | -0.0785 | 139.8931
8 | 1.468 | 0.01129 | -0.0696 | 130.0266
8.5 | 1.4961 | 0.01304 | -0.0615 | 114.7316
10 | 1.4313 | 0.02953 | -0.0335 | 48.4694
10.5 | 1.4039 | 0.03739 | -0.0287 | 37.5475
11 | 1.3739 | 0.0466 | -0.0267 | 29.4828
11.5 | 1.3389 | 0.05762 | -0.0279 | 23.2367
12 | 1.3016 | 0.07044 | -0.0323 | 18.4781
12.5 | 1.267 | 0.08459 | -0.0393 | 14.9781
13 | 1.2344 | 0.1001 | -0.0486 | 12.3317
13.5 | 1.2064 | 0.11647 | -0.0593 | 10.358

## 145. Re 20M Mach 0.00 (1)
BIGFOIL.COM POLAR EXPORT
NACA63-511 a=0.6
NACA63-511 a=0.6 |  |  |  | Cl Max: | 1.311 | at alpha= | 10 | deg
JavaFoil+Calcfoil stall+Eppler ext transition |  |  |  | L/D Max: | 147.394 | at alpha= | 7 | deg
Re: | 20000000 |  |  | Cd Min: | 0.00542 | at alpha= | 0 | deg
Mach: | 0 |  |  | Cl=0 at alpha= | -3.4068 | deg
|  |  |  | @ Cl=0.1, Cd= | 0.0056536
|  |  |  | @ Cl=0.4, Cd= | 0.0054217
|  |  |  | @ Cl=0.6, Cd= | 0.0057749
alpha (deg) | Cl | Cd | Cm | Cl/Cd
-15 | -0.484 | 0.10335 | -0.031 | -4.685
-14.5 | -0.499 | 0.09697 | -0.032 | -5.149
-14 | -0.512 | 0.09228 | -0.032 | -5.55
-13.5 | -0.523 | 0.08725 | -0.033 | -5.999
-13 | -0.532 | 0.08114 | -0.034 | -6.562
-12.5 | -0.538 | 0.07606 | -0.035 | -7.079
-12 | -0.537 | 0.07087 | -0.036 | -7.581
-11.5 | -0.532 | 0.06662 | -0.037 | -7.993
-11 | -0.533 | 0.05425 | -0.043 | -9.831
-10.5 | -0.596 | 0.01268 | -0.061 | -47.019
-10 | -0.609 | 0.00765 | -0.066 | -79.65
-9.5 | -0.584 | 0.00724 | -0.066 | -80.625
-9 | -0.554 | 0.00699 | -0.066 | -79.306
-8.5 | -0.52 | 0.00696 | -0.067 | -74.779
-8 | -0.482 | 0.00679 | -0.067 | -71.032
-7.5 | -0.44 | 0.00661 | -0.068 | -66.525
-7 | -0.394 | 0.00648 | -0.068 | -60.724
-6.5 | -0.344 | 0.00635 | -0.068 | -54.159
-6 | -0.292 | 0.00621 | -0.069 | -47.022
-5.5 | -0.238 | 0.00609 | -0.069 | -39.098
-5 | -0.183 | 0.006 | -0.07 | -30.49
-4.5 | -0.127 | 0.00588 | -0.07 | -21.499
-4 | -0.069 | 0.0058 | -0.071 | -11.91
-3.5 | -0.011 | 0.00573 | -0.071 | -1.894
-3 | 0.048 | 0.00568 | -0.071 | 8.442
-2.5 | 0.107 | 0.00565 | -0.072 | 18.961
-2 | 0.166 | 0.00562 | -0.072 | 29.6
-1.5 | 0.226 | 0.00562 | -0.073 | 40.229
-1 | 0.285 | 0.00561 | -0.073 | 50.847
-0.5 | 0.345 | 0.00544 | -0.074 | 63.417
0 | 0.405 | 0.00542 | -0.074 | 74.587
0.5 | 0.464 | 0.00551 | -0.074 | 84.216
1 | 0.523 | 0.00562 | -0.075 | 93.102
1.5 | 0.582 | 0.00572 | -0.075 | 101.86
2 | 0.641 | 0.0059 | -0.076 | 108.632
2.5 | 0.698 | 0.0061 | -0.076 | 114.403
3 | 0.756 | 0.00599 | -0.077 | 126.265
3.5 | 0.814 | 0.00631 | -0.077 | 128.914
4 | 0.87 | 0.00659 | -0.077 | 132.015
4.5 | 0.926 | 0.00688 | -0.078 | 134.587
5 | 0.98 | 0.00746 | -0.078 | 131.419
5.5 | 1.034 | 0.0077 | -0.079 | 134.302
6 | 1.084 | 0.00748 | -0.079 | 144.977
6.5 | 1.131 | 0.00773 | -0.079 | 146.302
7 | 1.175 | 0.00797 | -0.08 | 147.394
7.5 | 1.214 | 0.00955 | -0.08 | 127.133
8 | 1.249 | 0.00998 | -0.081 | 125.205
8.5 | 1.279 | 0.01033 | -0.081 | 123.837
9 | 1.298 | 0.01087 | -0.081 | 119.354
9.5 | 1.308 | 0.01139 | -0.081 | 114.832
10 | 1.311 | 0.01201 | -0.082 | 109.102
10.5 | 1.306 | 0.0126 | -0.082 | 103.579
11 | 1.292 | 0.01336 | -0.082 | 96.753
11.5 | 1.272 | 0.01411 | -0.082 | 90.19
12 | 1.245 | 0.01515 | -0.082 | 82.194
12.5 | 1.212 | 0.01573 | -0.083 | 77.053
13 | 1.174 | 0.01698 | -0.083 | 69.116
13.5 | 1.128 | 0.01909 | -0.083 | 59.125
14 | 1.085 | 0.02008 | -0.083 | 54.033
14.5 | 1.037 | 0.02199 | -0.083 | 47.141
15 | 0.985 | 0.02477 | -0.082 | 39.779

## 146. Re 20M Mach 0.00 (2)
BIGFOIL.COM POLAR EXPORT
NACA63-511 a=0.6
NACA63-511 a=0.6 |  |  |  | Cl Max: | 1.9431 | at alpha= | 20 | deg
XFOIL ncrit=9 |  |  |  | L/D Max: | 155.261 | at alpha= | 8 | deg
Re: | 20000000 |  |  | Cd Min: | 0.05022 | at alpha= | 20 | deg
Mach: | 0 |  |  | Cl=0 at alpha= | -3.433 | deg
|  |  |  | @ Cl=0.1, Cd= | 0.0045019
|  |  |  | @ Cl=0.4, Cd= | 0.0043197
|  |  |  | @ Cl=0.6, Cd= | 0.0044078
alpha (deg) | Cl | Cd | Cm | Cl/Cd
-20 | -1.525 | 0.03675 | -0.0819 | -41.4966
-19.5 | -1.5539 | 0.02888 | -0.0862 | -53.8054
-19 | -1.5847 | 0.02478 | -0.0826 | -63.9508
-18.5 | -1.5772 | 0.02283 | -0.0782 | -69.0845
-18 | -1.5487 | 0.02109 | -0.0764 | -73.4329
-17.5 | -1.513 | 0.0196 | -0.0751 | -77.1939
-17 | -1.4732 | 0.01825 | -0.0742 | -80.7233
-16.5 | -1.4317 | 0.01685 | -0.0733 | -84.9674
-16 | -1.387 | 0.01564 | -0.0727 | -88.6829
-15.5 | -1.3414 | 0.01438 | -0.0722 | -93.2823
-15 | -1.2939 | 0.01323 | -0.0717 | -97.8005
-14.5 | -1.2436 | 0.01237 | -0.0715 | -100.5335
-14 | -1.1919 | 0.01165 | -0.0714 | -102.309
-13.5 | -1.14 | 0.01088 | -0.0713 | -104.7794
-13 | -1.0877 | 0.01009 | -0.0712 | -107.7998
-12.5 | -1.0337 | 0.00954 | -0.0713 | -108.3543
-12 | -0.979 | 0.00907 | -0.0714 | -107.9383
-11.5 | -0.9238 | 0.00863 | -0.0716 | -107.0452
-11 | -0.8682 | 0.00823 | -0.0717 | -105.4921
-10.5 | -0.8126 | 0.00778 | -0.0719 | -104.4473
-10 | -0.7567 | 0.00736 | -0.0722 | -102.8125
-9.5 | -0.7001 | 0.00704 | -0.0725 | -99.446
-9 | -0.6433 | 0.00675 | -0.0728 | -95.3037
-8.5 | -0.5862 | 0.00649 | -0.0731 | -90.3236
-8 | -0.5289 | 0.00625 | -0.0735 | -84.624
-6.5 | -0.3562 | 0.00557 | -0.0747 | -63.9497
-6 | -0.2985 | 0.00532 | -0.0751 | -56.109
-5.5 | -0.2405 | 0.00516 | -0.0756 | -46.6085
-5 | -0.1824 | 0.00501 | -0.0761 | -36.4072
-4 | -0.066 | 0.00475 | -0.0771 | -13.8947
-3.5 | -0.0078 | 0.00463 | -0.0776 | -1.6847
-3 | 0.0504 | 0.00457 | -0.0781 | 11.0284
-2.5 | 0.1087 | 0.00449 | -0.0786 | 24.2094
-2 | 0.1669 | 0.00446 | -0.0792 | 37.4215
-1.5 | 0.2249 | 0.00445 | -0.0797 | 50.5393
-1 | 0.2831 | 0.00442 | -0.0803 | 64.0498
-0.5 | 0.3411 | 0.00437 | -0.0808 | 78.0549
0 | 0.399 | 0.00432 | -0.0814 | 92.3611
0.5 | 0.4567 | 0.0043 | -0.082 | 106.2093
1 | 0.5139 | 0.00427 | -0.0826 | 120.3513
1.5 | 0.5706 | 0.00432 | -0.0832 | 132.0833
2 | 0.6275 | 0.00449 | -0.0837 | 139.755
2.5 | 0.6829 | 0.0049 | -0.084 | 139.3673
3 | 0.7376 | 0.00543 | -0.0843 | 135.8379
3.5 | 0.7931 | 0.00577 | -0.0845 | 137.4523
4 | 0.8482 | 0.00613 | -0.0848 | 138.3687
4.5 | 0.903 | 0.00651 | -0.0849 | 138.7097
5 | 0.9577 | 0.00685 | -0.085 | 139.8102
5.5 | 1.0125 | 0.00714 | -0.0852 | 141.8067
6 | 1.0671 | 0.00741 | -0.0854 | 144.0081
6.5 | 1.1211 | 0.00763 | -0.0855 | 146.9332
7 | 1.1747 | 0.00783 | -0.0855 | 150.0255
7.5 | 1.2275 | 0.00804 | -0.0854 | 152.6741
8 | 1.2778 | 0.00823 | -0.0848 | 155.2612
8.5 | 1.3298 | 0.00864 | -0.0846 | 153.912
9 | 1.3809 | 0.00907 | -0.0842 | 152.2492
9.5 | 1.4307 | 0.00956 | -0.0837 | 149.6548
10 | 1.479 | 0.01012 | -0.083 | 146.1462
10.5 | 1.5267 | 0.01065 | -0.0822 | 143.3521
11 | 1.5723 | 0.01125 | -0.081 | 139.76
11.5 | 1.6155 | 0.01192 | -0.0795 | 135.5285
12 | 1.6566 | 0.0126 | -0.0777 | 131.4762
12.5 | 1.6949 | 0.01328 | -0.0754 | 127.628
13 | 1.7156 | 0.014 | -0.0698 | 122.5429
13.5 | 1.7391 | 0.01495 | -0.0655 | 116.3278
14 | 1.7641 | 0.01609 | -0.0619 | 109.6395
14.5 | 1.784 | 0.01768 | -0.058 | 100.905
15 | 1.8113 | 0.01899 | -0.0554 | 95.3818
15.5 | 1.832 | 0.02081 | -0.0524 | 88.0346
16 | 1.8555 | 0.02256 | -0.0499 | 82.2473
16.5 | 1.8653 | 0.02543 | -0.0465 | 73.3504
17 | 1.8809 | 0.028 | -0.0441 | 67.175
17.5 | 1.8955 | 0.03082 | -0.0419 | 61.5023
18 | 1.91 | 0.03379 | -0.0402 | 56.5256
18.5 | 1.9208 | 0.03732 | -0.0386 | 51.4684
19 | 1.9328 | 0.04092 | -0.0375 | 47.2336
19.5 | 1.9397 | 0.04526 | -0.0367 | 42.8568
20 | 1.9431 | 0.05022 | -0.0363 | 38.6918

## 147. Re 20M Mach 0.10 (1)
BIGFOIL.COM POLAR EXPORT
NACA63-511 a=0.6
NACA63-511 a=0.6 |  |  |  | Cl Max: | 1.306 | at alpha= | 9.5 | deg
JavaFoil+Calcfoil stall+Eppler ext transition |  |  |  | L/D Max: | 146.841 | at alpha= | 6.5 | deg
Re: | 20000000 |  |  | Cd Min: | 0.00542 | at alpha= | 0 | deg
Mach: | 0.1 |  |  | Cl=0 at alpha= | -3.4068 | deg
|  |  |  | @ Cl=0.1, Cd= | 0.0056613
|  |  |  | @ Cl=0.4, Cd= | 0.0054223
|  |  |  | @ Cl=0.6, Cd= | 0.00578
alpha (deg) | Cl | Cd | Cm | Cl/Cd
-15 | -0.451 | 0.10469 | -0.031 | -4.31
-14.5 | -0.469 | 0.09945 | -0.031 | -4.716
-14 | -0.486 | 0.09324 | -0.032 | -5.209
-13.5 | -0.5 | 0.08849 | -0.032 | -5.65
-13 | -0.512 | 0.08356 | -0.032 | -6.123
-12.5 | -0.521 | 0.07748 | -0.034 | -6.728
-12 | -0.523 | 0.07228 | -0.035 | -7.233
-11.5 | -0.521 | 0.06779 | -0.036 | -7.679
-11 | -0.518 | 0.05976 | -0.04 | -8.673
-10.5 | -0.554 | 0.02586 | -0.056 | -21.418
-10 | -0.603 | 0.00777 | -0.066 | -77.642
-9.5 | -0.58 | 0.00732 | -0.066 | -79.305
-9 | -0.552 | 0.00704 | -0.067 | -78.418
-8.5 | -0.519 | 0.00704 | -0.067 | -73.719
-8 | -0.482 | 0.00684 | -0.068 | -70.414
-7.5 | -0.44 | 0.00664 | -0.068 | -66.304
-7 | -0.394 | 0.0065 | -0.068 | -60.685
-6.5 | -0.345 | 0.00636 | -0.069 | -54.18
-6 | -0.293 | 0.00622 | -0.069 | -47.109
-5.5 | -0.239 | 0.0061 | -0.07 | -39.193
-5 | -0.184 | 0.006 | -0.07 | -30.598
-4.5 | -0.127 | 0.00589 | -0.07 | -21.579
-4 | -0.069 | 0.00581 | -0.071 | -11.945
-3.5 | -0.011 | 0.00573 | -0.071 | -1.904
-3 | 0.048 | 0.00567 | -0.072 | 8.485
-2.5 | 0.108 | 0.00566 | -0.072 | 18.997
-2 | 0.167 | 0.00562 | -0.073 | 29.766
-1.5 | 0.227 | 0.00561 | -0.073 | 40.47
-1 | 0.287 | 0.00563 | -0.073 | 50.923
-0.5 | 0.347 | 0.00544 | -0.074 | 63.795
0 | 0.407 | 0.00542 | -0.074 | 75.059
0.5 | 0.466 | 0.00555 | -0.075 | 83.963
1 | 0.526 | 0.00564 | -0.075 | 93.177
1.5 | 0.585 | 0.00574 | -0.076 | 102.01
2 | 0.645 | 0.0059 | -0.076 | 109.323
2.5 | 0.702 | 0.00612 | -0.077 | 114.766
3 | 0.76 | 0.00603 | -0.077 | 125.986
3.5 | 0.818 | 0.00631 | -0.077 | 129.625
4 | 0.875 | 0.00664 | -0.078 | 131.801
4.5 | 0.931 | 0.00688 | -0.078 | 135.2
5 | 0.985 | 0.00746 | -0.079 | 132.036
5.5 | 1.039 | 0.00771 | -0.079 | 134.664
6 | 1.089 | 0.00749 | -0.079 | 145.378
6.5 | 1.136 | 0.00774 | -0.08 | 146.841
7 | 1.179 | 0.00806 | -0.08 | 146.273
7.5 | 1.218 | 0.00963 | -0.081 | 126.559
8 | 1.252 | 0.01009 | -0.081 | 124.096
8.5 | 1.281 | 0.01044 | -0.081 | 122.696
9 | 1.298 | 0.01098 | -0.082 | 118.158
9.5 | 1.306 | 0.01152 | -0.082 | 113.339
10 | 1.306 | 0.01218 | -0.082 | 107.154
10.5 | 1.297 | 0.01279 | -0.082 | 101.415
11 | 1.28 | 0.01358 | -0.082 | 94.199
11.5 | 1.254 | 0.0145 | -0.083 | 86.495
12 | 1.222 | 0.01547 | -0.083 | 79.02
12.5 | 1.184 | 0.01623 | -0.083 | 72.929
13 | 1.139 | 0.01755 | -0.083 | 64.935
13.5 | 1.09 | 0.01929 | -0.083 | 56.504
14 | 1.039 | 0.02092 | -0.083 | 49.653
14.5 | 0.984 | 0.02338 | -0.083 | 42.069

## 148. Re 20M Mach 0.10 (2)
BIGFOIL.COM POLAR EXPORT
NACA63-511 a=0.6
NACA63-511 a=0.6 |  |  |  | Cl Max: | 1.9296 | at alpha= | 19.5 | deg
XFOIL ncrit=9 |  |  |  | L/D Max: | 154.753 | at alpha= | 8 | deg
Re: | 20000000 |  |  | Cd Min: | 0.05526 | at alpha= | 20 | deg
Mach: | 0.1 |  |  | Cl=0 at alpha= | -3.4326 | deg
|  |  |  | @ Cl=0.1, Cd= | 0.0045027
|  |  |  | @ Cl=0.4, Cd= | 0.004321
|  |  |  | @ Cl=0.6, Cd= | 0.0043922
alpha (deg) | Cl | Cd | Cm | Cl/Cd
-19.5 | -1.4252 | 0.04753 | -0.0774 | -29.9853
-19 | -1.4786 | 0.03485 | -0.0868 | -42.4275
-18.5 | -1.5144 | 0.02737 | -0.0897 | -55.3307
-18 | -1.5374 | 0.02439 | -0.0836 | -63.034
-17.5 | -1.5153 | 0.02216 | -0.0812 | -68.38
-17 | -1.4821 | 0.02031 | -0.0794 | -72.9739
-16.5 | -1.4425 | 0.01873 | -0.0781 | -77.0155
-16 | -1.3989 | 0.01733 | -0.0771 | -80.7213
-15.5 | -1.3531 | 0.016 | -0.0762 | -84.5687
-15 | -1.3061 | 0.01466 | -0.0754 | -89.0928
-14.5 | -1.2576 | 0.01334 | -0.0747 | -94.2729
-14 | -1.2068 | 0.01227 | -0.0742 | -98.3537
-13.5 | -1.1537 | 0.01147 | -0.0739 | -100.5841
-13 | -1.1001 | 0.01068 | -0.0736 | -103.0056
-12.5 | -1.0462 | 0.00986 | -0.0734 | -106.1055
-12 | -0.9907 | 0.0093 | -0.0733 | -106.5269
-11.5 | -0.9346 | 0.00882 | -0.0733 | -105.9637
-11 | -0.878 | 0.00839 | -0.0733 | -104.6484
-10.5 | -0.8213 | 0.00795 | -0.0734 | -103.3082
-10 | -0.7645 | 0.00749 | -0.0735 | -102.0694
-9.5 | -0.7073 | 0.00713 | -0.0736 | -99.2006
-9 | -0.6497 | 0.00682 | -0.0738 | -95.2639
-8.5 | -0.5918 | 0.00655 | -0.0741 | -90.3511
-8 | -0.5339 | 0.00629 | -0.0744 | -84.8808
-7.5 | -0.4757 | 0.00607 | -0.0747 | -78.369
-7 | -0.4175 | 0.00586 | -0.075 | -71.2457
-6.5 | -0.3593 | 0.00561 | -0.0754 | -64.0463
-6 | -0.301 | 0.00534 | -0.0757 | -56.367
-5.5 | -0.2425 | 0.00518 | -0.0762 | -46.8147
-5 | -0.1838 | 0.00502 | -0.0766 | -36.6135
-4.5 | -0.1252 | 0.0049 | -0.0771 | -25.551
-4 | -0.0666 | 0.00476 | -0.0776 | -13.9916
-3.5 | -0.0079 | 0.00464 | -0.0781 | -1.7026
-3 | 0.0507 | 0.00457 | -0.0786 | 11.0941
-2.5 | 0.1093 | 0.00449 | -0.0791 | 24.343
-2 | 0.1679 | 0.00446 | -0.0796 | 37.6457
-1 | 0.2849 | 0.00442 | -0.0807 | 64.457
-0.5 | 0.3432 | 0.00436 | -0.0813 | 78.7156
0 | 0.4015 | 0.00432 | -0.0819 | 92.9398
0.5 | 0.4595 | 0.0043 | -0.0825 | 106.8605
1 | 0.5172 | 0.00426 | -0.0831 | 121.4085
1.5 | 0.5742 | 0.00432 | -0.0837 | 132.9167
2 | 0.6314 | 0.00448 | -0.0842 | 140.9375
2.5 | 0.6872 | 0.0049 | -0.0845 | 140.2449
3 | 0.7421 | 0.00544 | -0.0847 | 136.4154
3.5 | 0.7979 | 0.00578 | -0.085 | 138.045
4 | 0.8534 | 0.00615 | -0.0852 | 138.7642
4.5 | 0.9085 | 0.00653 | -0.0853 | 139.1271
5 | 0.9635 | 0.00688 | -0.0854 | 140.0436
5.5 | 1.0188 | 0.00717 | -0.0855 | 142.0921
6 | 1.0737 | 0.00744 | -0.0856 | 144.3145
6.5 | 1.1282 | 0.00768 | -0.0857 | 146.901
7 | 1.1821 | 0.00788 | -0.0857 | 150.0127
7.5 | 1.2354 | 0.00809 | -0.0855 | 152.707
8 | 1.286 | 0.00831 | -0.0848 | 154.7533
8.5 | 1.3384 | 0.00871 | -0.0845 | 153.6625
9 | 1.3896 | 0.00919 | -0.084 | 151.2078
9.5 | 1.4399 | 0.00967 | -0.0834 | 148.9038
10 | 1.4882 | 0.01026 | -0.0825 | 145.0487
10.5 | 1.5361 | 0.0108 | -0.0815 | 142.2315
11 | 1.5809 | 0.01147 | -0.08 | 137.8291
11.5 | 1.6239 | 0.01215 | -0.0783 | 133.6543
12 | 1.6648 | 0.01283 | -0.0762 | 129.7584
12.5 | 1.6943 | 0.01353 | -0.0719 | 125.2254
13 | 1.716 | 0.01438 | -0.0667 | 119.3324
13.5 | 1.741 | 0.01547 | -0.0627 | 112.5404
14 | 1.7662 | 0.01675 | -0.0591 | 105.4448
14.5 | 1.7809 | 0.01881 | -0.0547 | 94.6784
15 | 1.8094 | 0.02018 | -0.0522 | 89.663
15.5 | 1.827 | 0.02239 | -0.0489 | 81.5989
16 | 1.8517 | 0.02421 | -0.0466 | 76.4849
16.5 | 1.8645 | 0.02705 | -0.0436 | 68.9279
17 | 1.8784 | 0.02994 | -0.0411 | 62.7388
17.5 | 1.8914 | 0.0331 | -0.039 | 57.142
18 | 1.9048 | 0.03645 | -0.0374 | 52.2579
18.5 | 1.9139 | 0.04041 | -0.0359 | 47.362
19 | 1.9234 | 0.04459 | -0.035 | 43.1352
19.5 | 1.9296 | 0.04933 | -0.0345 | 39.1162
20 | 1.9283 | 0.05526 | -0.0345 | 34.895

## 149. Re 20M Mach 0.25 (1)
BIGFOIL.COM POLAR EXPORT
NACA63-511 a=0.6
NACA63-511 a=0.6 |  |  |  | Cl Max: | 1.29 | at alpha= | 9 | deg
JavaFoil+Calcfoil stall+Eppler ext transition |  |  |  | L/D Max: | 144.93 | at alpha= | 6.5 | deg
Re: | 20000000 |  |  | Cd Min: | 0.00546 | at alpha= | 0 | deg
Mach: | 0.25 |  |  | Cl=0 at alpha= | -3.4083 | deg
|  |  |  | @ Cl=0.1, Cd= | 0.0056953
|  |  |  | @ Cl=0.4, Cd= | 0.0054688
|  |  |  | @ Cl=0.6, Cd= | 0.0057885
alpha (deg) | Cl | Cd | Cm | Cl/Cd
-14 | -0.233 | 0.10076 | -0.032 | -2.312
-13.5 | -0.285 | 0.09377 | -0.032 | -3.044
-13 | -0.332 | 0.08822 | -0.032 | -3.76
-12.5 | -0.372 | 0.08267 | -0.033 | -4.5
-12 | -0.399 | 0.07748 | -0.033 | -5.153
-11.5 | -0.42 | 0.07301 | -0.033 | -5.76
-11 | -0.435 | 0.06897 | -0.033 | -6.312
-10.5 | -0.444 | 0.06317 | -0.035 | -7.037
-10 | -0.447 | 0.0576 | -0.038 | -7.768
-9.5 | -0.444 | 0.05212 | -0.041 | -8.526
-9 | -0.53 | 0.0074 | -0.069 | -71.587
-8.5 | -0.507 | 0.00739 | -0.069 | -68.577
-8 | -0.477 | 0.00708 | -0.069 | -67.309
-7.5 | -0.44 | 0.00685 | -0.07 | -64.227
-7 | -0.397 | 0.00667 | -0.07 | -59.532
-6.5 | -0.349 | 0.00648 | -0.071 | -53.819
-6 | -0.298 | 0.00634 | -0.071 | -46.941
-5.5 | -0.244 | 0.00618 | -0.072 | -39.405
-5 | -0.188 | 0.00605 | -0.072 | -31.009
-4.5 | -0.13 | 0.00595 | -0.072 | -21.85
-4 | -0.071 | 0.00582 | -0.073 | -12.213
-3.5 | -0.011 | 0.00578 | -0.073 | -1.935
-3 | 0.049 | 0.00572 | -0.074 | 8.641
-2.5 | 0.111 | 0.00569 | -0.074 | 19.403
-2 | 0.172 | 0.00565 | -0.075 | 30.436
-1.5 | 0.233 | 0.00564 | -0.075 | 41.374
-1 | 0.295 | 0.00565 | -0.076 | 52.136
-0.5 | 0.357 | 0.00549 | -0.076 | 64.945
0 | 0.418 | 0.00546 | -0.076 | 76.549
0.5 | 0.479 | 0.00558 | -0.077 | 85.861
1 | 0.54 | 0.0057 | -0.077 | 94.754
1.5 | 0.601 | 0.00579 | -0.078 | 103.891
2 | 0.662 | 0.00597 | -0.078 | 111.027
2.5 | 0.72 | 0.00586 | -0.079 | 122.984
3 | 0.781 | 0.00612 | -0.079 | 127.534
3.5 | 0.84 | 0.00642 | -0.079 | 130.77
4 | 0.898 | 0.00674 | -0.08 | 133.198
4.5 | 0.955 | 0.00708 | -0.08 | 134.961
5 | 1.011 | 0.00771 | -0.081 | 131.092
5.5 | 1.064 | 0.00751 | -0.081 | 141.743
6 | 1.115 | 0.00777 | -0.082 | 143.468
6.5 | 1.161 | 0.00801 | -0.082 | 144.93
7 | 1.202 | 0.00966 | -0.082 | 124.383
7.5 | 1.237 | 0.01009 | -0.083 | 122.555
8 | 1.265 | 0.01053 | -0.083 | 120.118
8.5 | 1.286 | 0.01108 | -0.083 | 116.04
9 | 1.29 | 0.01175 | -0.084 | 109.791
9.5 | 1.28 | 0.01248 | -0.084 | 102.595
10 | 1.257 | 0.01333 | -0.084 | 94.307
10.5 | 1.22 | 0.01425 | -0.084 | 85.637
11 | 1.17 | 0.01524 | -0.084 | 76.741
11.5 | 1.104 | 0.01661 | -0.084 | 66.493
12 | 1.027 | 0.01813 | -0.084 | 56.631
12.5 | 0.935 | 0.02034 | -0.084 | 45.993
13 | 0.835 | 0.02348 | -0.083 | 35.567
13.5 | 0.73 | 0.02706 | -0.083 | 26.97
14 | 0.602 | 0.04133 | -0.078 | 14.57

## 150. Re 20M Mach 0.25 (2)
BIGFOIL.COM POLAR EXPORT
NACA63-511 a=0.6
NACA63-511 a=0.6 |  |  |  | Cl Max: | 1.8372 | at alpha= | 16.5 | deg
XFOIL ncrit=9 |  |  |  | L/D Max: | 153 | at alpha= | 8 | deg
Re: | 20000000 |  |  | Cd Min: | 0.21488 | at alpha= | -19 | deg
Mach: | 0.25 |  |  | Cl=0 at alpha= | -3.4278 | deg
|  |  |  | @ Cl=0.1, Cd= | 0.004527
|  |  |  | @ Cl=0.4, Cd= | 0.0043302
|  |  |  | @ Cl=0.6, Cd= | 0.0042883
alpha (deg) | Cl | Cd | Cm | Cl/Cd
-19 | -0.6369 | 0.21488 | 0.0294 | -2.964
-18.5 | -0.6298 | 0.20344 | 0.0236 | -3.0958
-18 | -0.6138 | 0.19566 | 0.0187 | -3.1371
-17.5 | -0.596 | 0.18887 | 0.0142 | -3.1556
-17 | -0.5978 | 0.17524 | 0.0071 | -3.4113
-16.5 | -0.6106 | 0.1594 | -0.0015 | -3.8306
-16 | -0.5976 | 0.15151 | -0.0065 | -3.9443
-15.5 | -1.0893 | 0.05401 | -0.0788 | -20.1685
-15 | -1.154 | 0.03744 | -0.0939 | -30.8226
-14.5 | -1.1985 | 0.02993 | -0.0973 | -40.0434
-14 | -1.2269 | 0.02372 | -0.0937 | -51.7243
-13.5 | -1.2068 | 0.01894 | -0.0914 | -63.717
-13 | -1.1645 | 0.0158 | -0.0893 | -73.7025
-12.5 | -1.112 | 0.01365 | -0.0874 | -81.4652
-12 | -1.0559 | 0.01191 | -0.0858 | -88.6566
-11.5 | -0.9963 | 0.01068 | -0.0844 | -93.2865
-11 | -0.9357 | 0.00966 | -0.0832 | -96.8634
-10.5 | -0.8738 | 0.00891 | -0.0822 | -98.0696
-10 | -0.8113 | 0.00835 | -0.0813 | -97.1617
-9.5 | -0.749 | 0.00781 | -0.0807 | -95.9027
-9 | -0.6869 | 0.00729 | -0.0801 | -94.225
-8.5 | -0.6246 | 0.00692 | -0.0797 | -90.2601
-7.5 | -0.5002 | 0.00632 | -0.0793 | -79.1456
-7 | -0.4383 | 0.00608 | -0.0792 | -72.0888
-6.5 | -0.3766 | 0.0058 | -0.0792 | -64.931
-6 | -0.3151 | 0.00549 | -0.0792 | -57.3953
-5.5 | -0.2537 | 0.00525 | -0.0794 | -48.3238
-5 | -0.1923 | 0.00507 | -0.0796 | -37.929
-4.5 | -0.131 | 0.00494 | -0.08 | -26.5182
-4 | -0.0698 | 0.00481 | -0.0803 | -14.5114
-3.5 | -0.0088 | 0.00466 | -0.0807 | -1.8884
-3 | 0.0521 | 0.00459 | -0.0812 | 11.3508
-2.5 | 0.1129 | 0.00451 | -0.0816 | 25.0333
-2 | 0.1737 | 0.00447 | -0.0821 | 38.8591
-1.5 | 0.2342 | 0.00445 | -0.0827 | 52.6292
-1 | 0.2947 | 0.00443 | -0.0832 | 66.5237
-0.5 | 0.3551 | 0.00436 | -0.0838 | 81.445
0 | 0.4153 | 0.00432 | -0.0844 | 96.1343
0.5 | 0.4754 | 0.00427 | -0.085 | 111.3349
1 | 0.5349 | 0.00422 | -0.0857 | 126.7536
1.5 | 0.594 | 0.00427 | -0.0863 | 139.1101
2 | 0.6531 | 0.00445 | -0.0868 | 146.764
2.5 | 0.7109 | 0.00485 | -0.0871 | 146.5773
3 | 0.7671 | 0.00548 | -0.0871 | 139.9818
3.5 | 0.8248 | 0.00586 | -0.0873 | 140.7509
4 | 0.8821 | 0.00625 | -0.0874 | 141.136
4.5 | 0.939 | 0.00667 | -0.0874 | 140.7796
5 | 0.9961 | 0.00704 | -0.0873 | 141.4915
5.5 | 1.0535 | 0.00735 | -0.0872 | 143.3333
6 | 1.1106 | 0.00765 | -0.0871 | 145.1765
7 | 1.2232 | 0.00818 | -0.0864 | 149.5355
7.5 | 1.2787 | 0.00842 | -0.0859 | 151.8646
8 | 1.3311 | 0.0087 | -0.0846 | 153
8.5 | 1.3848 | 0.00921 | -0.0836 | 150.3583
9 | 1.4375 | 0.00975 | -0.0824 | 147.4359
9.5 | 1.4879 | 0.01039 | -0.0808 | 143.205
10 | 1.5359 | 0.01109 | -0.0787 | 138.4941
10.5 | 1.582 | 0.01181 | -0.0762 | 133.9543
11 | 1.6245 | 0.01255 | -0.0732 | 129.4422
11.5 | 1.647 | 0.01337 | -0.0666 | 123.1862
12 | 1.6728 | 0.01449 | -0.0613 | 115.4451
12.5 | 1.7009 | 0.01581 | -0.0569 | 107.5838
13 | 1.7252 | 0.01753 | -0.0525 | 98.4141
13.5 | 1.7504 | 0.01941 | -0.0485 | 90.1803
14 | 1.7727 | 0.02163 | -0.0446 | 81.9556
14.5 | 1.7869 | 0.02458 | -0.0405 | 72.6973
15 | 1.8073 | 0.02731 | -0.0373 | 66.1772
15.5 | 1.8208 | 0.03072 | -0.0341 | 59.2708
16 | 1.8343 | 0.03443 | -0.0314 | 53.2762
16.5 | 1.8372 | 0.03939 | -0.029 | 46.6413
17 | 1.831 | 0.04566 | -0.0274 | 40.1007
17.5 | 1.816 | 0.05345 | -0.0269 | 33.9757
18 | 1.8182 | 0.05993 | -0.0272 | 30.3387
18.5 | 1.7949 | 0.07004 | -0.0292 | 25.6268
19 | 1.7719 | 0.08087 | -0.0326 | 21.9105
19.5 | 1.7396 | 0.09383 | -0.038 | 18.5399
20 | 1.6984 | 0.10905 | -0.0457 | 15.5745

## 151. Re 20M Mach 0.50 (1)
BIGFOIL.COM POLAR EXPORT
NACA63-511 a=0.6
NACA63-511 a=0.6 |  |  |  | Cl Max: | 1.246 | at alpha= | 20 | deg
JavaFoil+Calcfoil stall+Eppler ext transition |  |  |  | L/D Max: | 140.697 | at alpha= | 4 | deg
Re: | 20000000 |  |  | Cd Min: | 0.00567 | at alpha= | 0 | deg
Mach: | 0.5 |  |  | Cl=0 at alpha= | -3.4104 | deg
|  |  |  | @ Cl=0.1, Cd= | 0.0058703
|  |  |  | @ Cl=0.4, Cd= | 0.0056897
|  |  |  | @ Cl=0.6, Cd= | 0.0059676
alpha (deg) | Cl | Cd | Cm | Cl/Cd
-20 | -0.912 | 0.1718 | -0.04 | -5.309
-19.5 | -0.885 | 0.16363 | -0.04 | -5.41
-19 | -0.858 | 0.1571 | -0.04 | -5.459
-18.5 | -0.83 | 0.15556 | -0.04 | -5.334
-18 | -0.802 | 0.14752 | -0.039 | -5.436
-17.5 | -0.775 | 0.13747 | -0.04 | -5.641
-17 | -0.747 | 0.13433 | -0.039 | -5.563
-16.5 | -0.72 | 0.12674 | -0.04 | -5.683
-16 | -0.693 | 0.12139 | -0.04 | -5.706
-15.5 | -0.666 | 0.11137 | -0.04 | -5.978
-15 | -0.642 | 0.09551 | -0.043 | -6.721
-14.5 | -0.616 | 0.08761 | -0.045 | -7.036
-14 | -0.582 | 0.09711 | -0.039 | -5.998
-13.5 | -0.556 | 0.08928 | -0.04 | -6.225
-13 | -0.531 | 0.07981 | -0.043 | -6.651
-12.5 | -0.507 | 0.07015 | -0.047 | -7.23
-12 | -0.491 | 0.05454 | -0.054 | -9.007
-11.5 | -0.495 | 0.0268 | -0.065 | -18.484
-11 | -0.496 | 0.01217 | -0.072 | -40.736
-10.5 | -0.39 | 0.06703 | -0.039 | -5.812
-10 | -0.363 | 0.0603 | -0.041 | -6.024
-9.5 | -0.339 | 0.05165 | -0.047 | -6.572
-9 | -0.347 | 0.01833 | -0.068 | -18.94
-8.5 | -0.347 | 0.00771 | -0.077 | -44.957
-8 | -0.252 | 0.0505 | -0.039 | -4.992
-7.5 | -0.224 | 0.04893 | -0.038 | -4.583
-7 | -0.197 | 0.04411 | -0.041 | -4.477
-6.5 | -0.21 | 0.00723 | -0.079 | -29.081
-6 | -0.279 | 0.00697 | -0.08 | -40.054
-5.5 | -0.249 | 0.00667 | -0.08 | -37.323
-5 | -0.199 | 0.00645 | -0.08 | -30.897
-4.5 | -0.141 | 0.00628 | -0.081 | -22.45
-4 | -0.078 | 0.00612 | -0.081 | -12.756
-3.5 | -0.012 | 0.006 | -0.082 | -2.063
-3 | 0.055 | 0.00591 | -0.082 | 9.291
-2.5 | 0.123 | 0.00585 | -0.083 | 21.034
-2 | 0.192 | 0.00581 | -0.083 | 33.023
-1.5 | 0.261 | 0.00581 | -0.084 | 44.841
-1 | 0.329 | 0.00581 | -0.084 | 56.669
-0.5 | 0.399 | 0.00569 | -0.085 | 70.044
0 | 0.467 | 0.00567 | -0.085 | 82.389
0.5 | 0.536 | 0.00577 | -0.086 | 92.777
1 | 0.604 | 0.00598 | -0.086 | 100.942
1.5 | 0.672 | 0.00585 | -0.087 | 114.773
2 | 0.74 | 0.00604 | -0.087 | 122.562
2.5 | 0.804 | 0.00628 | -0.088 | 128.009
3 | 0.871 | 0.00668 | -0.088 | 130.459
3.5 | 0.937 | 0.00675 | -0.089 | 138.723
4 | 1 | 0.00711 | -0.089 | 140.697
4.5 | 1.06 | 0.00889 | -0.09 | 119.228
5 | 1.117 | 0.00941 | -0.09 | 118.665
5.5 | 1.168 | 0.00995 | -0.09 | 117.409
6 | 1.211 | 0.01058 | -0.091 | 114.496
6.5 | 1.236 | 0.01128 | -0.091 | 109.59
7 | 1.236 | 0.01216 | -0.091 | 101.577
7.5 | 1.18 | 0.01326 | -0.091 | 88.985
8 | 0.746 | 0.01441 | -0.091 | 51.783
8.5 | 0.774 | 0.01629 | -0.091 | 47.507
9 | 0.805 | 0.01645 | -0.092 | 48.962
9.5 | 0.826 | 0.01953 | -0.091 | 42.291
10 | 0.865 | 0.01771 | -0.092 | 48.85
10.5 | 0.892 | 0.01968 | -0.092 | 45.344
11 | 0.91 | 0.02436 | -0.091 | 37.342
11.5 | 0.951 | 0.02107 | -0.093 | 45.155
12 | 0.976 | 0.02369 | -0.093 | 41.183
12.5 | 0.993 | 0.02884 | -0.092 | 34.433
13 | 0.997 | 0.03876 | -0.089 | 25.722
13.5 | 0.976 | 0.05836 | -0.081 | 16.728
14 | 0.948 | 0.09052 | -0.067 | 10.474
14.5 | 0.983 | 0.09115 | -0.071 | 10.788
15 | 0.982 | 0.11744 | -0.058 | 8.364
15.5 | 1.007 | 0.13164 | -0.058 | 7.652
16 | 1.036 | 0.13534 | -0.061 | 7.657
16.5 | 1.059 | 0.14649 | -0.06 | 7.232
17 | 1.086 | 0.14977 | -0.062 | 7.253
17.5 | 1.115 | 0.15266 | -0.064 | 7.302
18 | 1.141 | 0.16372 | -0.065 | 6.967
18.5 | 1.164 | 0.17824 | -0.065 | 6.532
19 | 1.191 | 0.1787 | -0.066 | 6.666
19.5 | 1.219 | 0.18413 | -0.068 | 6.62
20 | 1.246 | 0.19065 | -0.069 | 6.534

## 152. Re 20M Mach 0.50 (2)
BIGFOIL.COM POLAR EXPORT
NACA63-511 a=0.6
NACA63-511 a=0.6 |  |  |  | Cl Max: | 1.5037 | at alpha= | 8.5 | deg
XFOIL ncrit=9 |  |  |  | L/D Max: | 172.484 | at alpha= | 2.5 | deg
Re: | 20000000 |  |  | Cd Min: | 0.01272 | at alpha= | 8.5 | deg
Mach: | 0.5 |  |  | Cl=0 at alpha= | -99 | deg
|  |  |  | @ Cl=0.1, Cd= | 0.00432
|  |  |  | @ Cl=0.4, Cd= | 0.00432
|  |  |  | @ Cl=0.6, Cd= | 0.0041404
alpha (deg) | Cl | Cd | Cm | Cl/Cd
0 | 0.4781 | 0.00432 | -0.0958 | 110.6713
0.5 | 0.5472 | 0.00424 | -0.0965 | 129.0566
1 | 0.6161 | 0.00411 | -0.0973 | 149.9027
1.5 | 0.6842 | 0.00417 | -0.0979 | 164.0767
2 | 0.7519 | 0.00443 | -0.0983 | 169.7291
2.5 | 0.8193 | 0.00475 | -0.0985 | 172.4842
3 | 0.8806 | 0.0057 | -0.0978 | 154.4912
3.5 | 0.9452 | 0.00626 | -0.0973 | 150.9904
4 | 1.0094 | 0.00684 | -0.0964 | 147.5731
4.5 | 1.0727 | 0.00746 | -0.0951 | 143.7936
5 | 1.1383 | 0.0079 | -0.0939 | 144.0886
5.5 | 1.204 | 0.00833 | -0.0924 | 144.5378
6 | 1.2688 | 0.0088 | -0.0903 | 144.1818
6.5 | 1.3319 | 0.00928 | -0.0877 | 143.5237
7 | 1.3931 | 0.00973 | -0.0844 | 143.1757
8 | 1.4768 | 0.01102 | -0.0706 | 134.0109
8.5 | 1.5037 | 0.01272 | -0.0621 | 118.2154