## index
index | Re | Mach | Datasource
1 | 50000 | 0 | JavaFoil+Calcfoil stall+Eppler ext transition
2 | 50000 | 0 | XFOIL ncrit=9
3 | 50000 | 0.1 | JavaFoil+Calcfoil stall+Eppler ext transition
4 | 50000 | 0.1 | XFOIL ncrit=9
5 | 50000 | 0.25 | JavaFoil+Calcfoil stall+Eppler ext transition
6 | 50000 | 0.25 | XFOIL ncrit=9
7 | 50000 | 0.5 | JavaFoil+Calcfoil stall+Eppler ext transition
8 | 50000 | 0.5 | XFOIL ncrit=9
9 | 100000 | 0 | JavaFoil+Calcfoil stall+Eppler ext transition
10 | 100000 | 0 | XFOIL ncrit=9
11 | 100000 | 0.1 | JavaFoil+Calcfoil stall+Eppler ext transition
12 | 100000 | 0.1 | XFOIL ncrit=9
13 | 100000 | 0.25 | JavaFoil+Calcfoil stall+Eppler ext transition
14 | 100000 | 0.25 | XFOIL ncrit=9
15 | 100000 | 0.5 | JavaFoil+Calcfoil stall+Eppler ext transition
16 | 100000 | 0.5 | XFOIL ncrit=9
17 | 250000 | 0 | JavaFoil+Calcfoil stall+Eppler ext transition
18 | 250000 | 0 | XFOIL ncrit=9
19 | 250000 | 0.1 | JavaFoil+Calcfoil stall+Eppler ext transition
20 | 250000 | 0.1 | XFOIL ncrit=9
21 | 250000 | 0.25 | JavaFoil+Calcfoil stall+Eppler ext transition
22 | 250000 | 0.25 | XFOIL ncrit=9
23 | 250000 | 0.5 | JavaFoil+Calcfoil stall+Eppler ext transition
24 | 250000 | 0.5 | XFOIL ncrit=9
25 | 500000 | 0 | JavaFoil+Calcfoil stall+Eppler ext transition
26 | 500000 | 0 | XFOIL ncrit=9
27 | 500000 | 0.1 | JavaFoil+Calcfoil stall+Eppler ext transition
28 | 500000 | 0.1 | XFOIL ncrit=9
29 | 500000 | 0.25 | JavaFoil+Calcfoil stall+Eppler ext transition
30 | 500000 | 0.25 | XFOIL ncrit=9
31 | 500000 | 0.5 | JavaFoil+Calcfoil stall+Eppler ext transition
32 | 500000 | 0.5 | XFOIL ncrit=9
33 | 750000 | 0 | JavaFoil+Calcfoil stall+Eppler ext transition
34 | 750000 | 0 | XFOIL ncrit=9
35 | 750000 | 0.1 | JavaFoil+Calcfoil stall+Eppler ext transition
36 | 750000 | 0.1 | XFOIL ncrit=9
37 | 750000 | 0.25 | JavaFoil+Calcfoil stall+Eppler ext transition
38 | 750000 | 0.25 | XFOIL ncrit=9
39 | 750000 | 0.5 | JavaFoil+Calcfoil stall+Eppler ext transition
40 | 750000 | 0.5 | XFOIL ncrit=9
41 | 1000000 | 0 | JavaFoil+Calcfoil stall+Eppler ext transition
42 | 1000000 | 0 | XFOIL ncrit=9
43 | 1000000 | 0.1 | JavaFoil+Calcfoil stall+Eppler ext transition
44 | 1000000 | 0.1 | XFOIL ncrit=9
45 | 1000000 | 0.25 | JavaFoil+Calcfoil stall+Eppler ext transition
46 | 1000000 | 0.25 | XFOIL ncrit=9
47 | 1000000 | 0.5 | JavaFoil+Calcfoil stall+Eppler ext transition
48 | 1000000 | 0.5 | XFOIL ncrit=9
49 | 2000000 | 0 | JavaFoil+Calcfoil stall+Eppler ext transition
50 | 2000000 | 0 | XFOIL ncrit=9
51 | 2000000 | 0.1 | JavaFoil+Calcfoil stall+Eppler ext transition
52 | 2000000 | 0.1 | XFOIL ncrit=9
53 | 2000000 | 0.25 | JavaFoil+Calcfoil stall+Eppler ext transition
54 | 2000000 | 0.25 | XFOIL ncrit=9
55 | 2000000 | 0.5 | JavaFoil+Calcfoil stall+Eppler ext transition
56 | 2000000 | 0.5 | XFOIL ncrit=9
57 | 3000000 | 0 | JavaFoil+Calcfoil stall+Eppler ext transition
58 | 3000000 | 0 | XFOIL ncrit=9
59 | 3000000 | 0.1 | JavaFoil+Calcfoil stall+Eppler ext transition
60 | 3000000 | 0.1 | XFOIL ncrit=9
61 | 3000000 | 0.25 | JavaFoil+Calcfoil stall+Eppler ext transition
62 | 3000000 | 0.25 | XFOIL ncrit=9
63 | 3000000 | 0.5 | JavaFoil+Calcfoil stall+Eppler ext transition
64 | 3000000 | 0.5 | XFOIL ncrit=9
65 | 4000000 | 0 | JavaFoil+Calcfoil stall+Eppler ext transition
66 | 4000000 | 0 | XFOIL ncrit=9
67 | 4000000 | 0.1 | JavaFoil+Calcfoil stall+Eppler ext transition
68 | 4000000 | 0.1 | XFOIL ncrit=9
69 | 4000000 | 0.25 | JavaFoil+Calcfoil stall+Eppler ext transition
70 | 4000000 | 0.25 | XFOIL ncrit=9
71 | 4000000 | 0.5 | JavaFoil+Calcfoil stall+Eppler ext transition
72 | 4000000 | 0.5 | XFOIL ncrit=9
73 | 5000000 | 0 | JavaFoil+Calcfoil stall+Eppler ext transition
74 | 5000000 | 0 | XFOIL ncrit=9
75 | 5000000 | 0.1 | JavaFoil+Calcfoil stall+Eppler ext transition
76 | 5000000 | 0.1 | XFOIL ncrit=9
77 | 5000000 | 0.25 | JavaFoil+Calcfoil stall+Eppler ext transition
78 | 5000000 | 0.25 | XFOIL ncrit=9
79 | 5000000 | 0.5 | JavaFoil+Calcfoil stall+Eppler ext transition
80 | 5000000 | 0.5 | XFOIL ncrit=9
81 | 6000000 | 0 | JavaFoil+Calcfoil stall+Eppler ext transition
82 | 6000000 | 0 | XFOIL ncrit=9
83 | 6000000 | 0.1 | JavaFoil+Calcfoil stall+Eppler ext transition
84 | 6000000 | 0.1 | XFOIL ncrit=9
85 | 6000000 | 0.25 | JavaFoil+Calcfoil stall+Eppler ext transition
86 | 6000000 | 0.25 | XFOIL ncrit=9
87 | 6000000 | 0.5 | JavaFoil+Calcfoil stall+Eppler ext transition
88 | 6000000 | 0.5 | XFOIL ncrit=9
89 | 7000000 | 0 | JavaFoil+Calcfoil stall+Eppler ext transition
90 | 7000000 | 0 | XFOIL ncrit=9
91 | 7000000 | 0.1 | JavaFoil+Calcfoil stall+Eppler ext transition
92 | 7000000 | 0.1 | XFOIL ncrit=9
93 | 7000000 | 0.25 | JavaFoil+Calcfoil stall+Eppler ext transition
94 | 7000000 | 0.25 | XFOIL ncrit=9
95 | 7000000 | 0.5 | JavaFoil+Calcfoil stall+Eppler ext transition
96 | 7000000 | 0.5 | XFOIL ncrit=9
97 | 8000000 | 0 | JavaFoil+Calcfoil stall+Eppler ext transition
98 | 8000000 | 0 | XFOIL ncrit=9
99 | 8000000 | 0.1 | JavaFoil+Calcfoil stall+Eppler ext transition
100 | 8000000 | 0.1 | XFOIL ncrit=9
101 | 8000000 | 0.25 | JavaFoil+Calcfoil stall+Eppler ext transition
102 | 8000000 | 0.25 | XFOIL ncrit=9
103 | 8000000 | 0.5 | JavaFoil+Calcfoil stall+Eppler ext transition
104 | 8000000 | 0.5 | XFOIL ncrit=9
105 | 10000000 | 0 | JavaFoil+Calcfoil stall+Eppler ext transition
106 | 10000000 | 0 | XFOIL ncrit=9
107 | 10000000 | 0.1 | JavaFoil+Calcfoil stall+Eppler ext transition
108 | 10000000 | 0.1 | XFOIL ncrit=9
109 | 10000000 | 0.25 | JavaFoil+Calcfoil stall+Eppler ext transition
110 | 10000000 | 0.25 | XFOIL ncrit=9
111 | 10000000 | 0.5 | JavaFoil+Calcfoil stall+Eppler ext transition
112 | 10000000 | 0.5 | XFOIL ncrit=9
113 | 12000000 | 0 | JavaFoil+Calcfoil stall+Eppler ext transition
114 | 12000000 | 0 | XFOIL ncrit=9
115 | 12000000 | 0.1 | JavaFoil+Calcfoil stall+Eppler ext transition
116 | 12000000 | 0.1 | XFOIL ncrit=9
117 | 12000000 | 0.25 | JavaFoil+Calcfoil stall+Eppler ext transition
118 | 12000000 | 0.25 | XFOIL ncrit=9
119 | 12000000 | 0.5 | JavaFoil+Calcfoil stall+Eppler ext transition
120 | 12000000 | 0.5 | XFOIL ncrit=9
121 | 14000000 | 0 | JavaFoil+Calcfoil stall+Eppler ext transition
122 | 14000000 | 0 | XFOIL ncrit=9
123 | 14000000 | 0.1 | JavaFoil+Calcfoil stall+Eppler ext transition
124 | 14000000 | 0.1 | XFOIL ncrit=9
125 | 14000000 | 0.25 | JavaFoil+Calcfoil stall+Eppler ext transition
126 | 14000000 | 0.25 | XFOIL ncrit=9
127 | 14000000 | 0.5 | JavaFoil+Calcfoil stall+Eppler ext transition
128 | 14000000 | 0.5 | XFOIL ncrit=9
129 | 16000000 | 0 | JavaFoil+Calcfoil stall+Eppler ext transition
130 | 16000000 | 0 | XFOIL ncrit=9
131 | 16000000 | 0.1 | JavaFoil+Calcfoil stall+Eppler ext transition
132 | 16000000 | 0.1 | XFOIL ncrit=9
133 | 16000000 | 0.25 | JavaFoil+Calcfoil stall+Eppler ext transition
134 | 16000000 | 0.25 | XFOIL ncrit=9
135 | 16000000 | 0.5 | JavaFoil+Calcfoil stall+Eppler ext transition
136 | 16000000 | 0.5 | XFOIL ncrit=9
137 | 18000000 | 0 | JavaFoil+Calcfoil stall+Eppler ext transition
138 | 18000000 | 0 | XFOIL ncrit=9
139 | 18000000 | 0.1 | JavaFoil+Calcfoil stall+Eppler ext transition
140 | 18000000 | 0.1 | XFOIL ncrit=9
141 | 18000000 | 0.25 | JavaFoil+Calcfoil stall+Eppler ext transition
142 | 18000000 | 0.25 | XFOIL ncrit=9
143 | 18000000 | 0.5 | JavaFoil+Calcfoil stall+Eppler ext transition
144 | 18000000 | 0.5 | XFOIL ncrit=9
145 | 20000000 | 0 | JavaFoil+Calcfoil stall+Eppler ext transition
146 | 20000000 | 0 | XFOIL ncrit=9
147 | 20000000 | 0.1 | JavaFoil+Calcfoil stall+Eppler ext transition
148 | 20000000 | 0.1 | XFOIL ncrit=9
149 | 20000000 | 0.25 | JavaFoil+Calcfoil stall+Eppler ext transition
150 | 20000000 | 0.25 | XFOIL ncrit=9
151 | 20000000 | 0.5 | JavaFoil+Calcfoil stall+Eppler ext transition
152 | 20000000 | 0.5 | XFOIL ncrit=9

## 1. Re 50k Mach 0.00 (1)
BIGFOIL.COM POLAR EXPORT
NACA65(4)-421
NACA65(4)-421 |  |  |  | Cl Max: | 1.418 | at alpha= | 15.5 | deg
JavaFoil+Calcfoil stall+Eppler ext transition |  |  |  | L/D Max: | 34.739 | at alpha= | 7.5 | deg
Re: | 50000 |  |  | Cd Min: | 0.02391 | at alpha= | 0 | deg
Mach: | 0 |  |  | Cl=0 at alpha= | -3.3276 | deg
|  |  |  | @ Cl=0.1, Cd= | 0.025207
|  |  |  | @ Cl=0.4, Cd= | 0.023934
|  |  |  | @ Cl=0.6, Cd= | 0.02536
alpha (deg) | Cl | Cd | Cm | Cl/Cd
-20 | -1.086 | 0.24437 | -0.012 | -4.444
-19.5 | -1.091 | 0.2359 | -0.012 | -4.626
-19 | -1.094 | 0.22995 | -0.013 | -4.758
-18.5 | -1.093 | 0.21346 | -0.013 | -5.122
-18 | -1.085 | 0.19958 | -0.014 | -5.435
-17.5 | -1.074 | 0.18733 | -0.014 | -5.733
-17 | -1.061 | 0.17833 | -0.015 | -5.95
-16.5 | -1.046 | 0.16942 | -0.016 | -6.171
-16 | -1.028 | 0.15824 | -0.016 | -6.495
-15.5 | -1.008 | 0.14886 | -0.017 | -6.771
-15 | -0.985 | 0.14105 | -0.017 | -6.987
-14.5 | -0.961 | 0.1315 | -0.018 | -7.307
-14 | -0.934 | 0.12469 | -0.018 | -7.489
-13.5 | -0.905 | 0.1171 | -0.019 | -7.725
-13 | -0.873 | 0.11102 | -0.019 | -7.866
-12.5 | -0.84 | 0.10405 | -0.02 | -8.073
-12 | -0.805 | 0.09766 | -0.021 | -8.24
-11.5 | -0.768 | 0.09099 | -0.021 | -8.436
-11 | -0.729 | 0.08613 | -0.022 | -8.46
-10.5 | -0.688 | 0.081 | -0.023 | -8.495
-10 | -0.646 | 0.07627 | -0.023 | -8.472
-9.5 | -0.603 | 0.07094 | -0.024 | -8.496
-9 | -0.558 | 0.06714 | -0.025 | -8.312
-8.5 | -0.512 | 0.06323 | -0.026 | -8.104
-8 | -0.466 | 0.05999 | -0.026 | -7.761
-7.5 | -0.418 | 0.05686 | -0.028 | -7.352
-7 | -0.37 | 0.05367 | -0.029 | -6.888
-6.5 | -0.321 | 0.05054 | -0.031 | -6.352
-6 | -0.319 | 0.02629 | -0.06 | -12.119
-5.5 | -0.26 | 0.02565 | -0.061 | -10.139
-5 | -0.201 | 0.025 | -0.062 | -8.042
-4.5 | -0.136 | 0.02663 | -0.06 | -5.12
-4 | -0.078 | 0.02618 | -0.062 | -2.996
-3.5 | -0.02 | 0.02578 | -0.063 | -0.785
-3 | 0.038 | 0.02546 | -0.064 | 1.502
-2.5 | 0.097 | 0.02522 | -0.065 | 3.839
-2 | 0.156 | 0.02497 | -0.066 | 6.232
-1.5 | 0.215 | 0.02479 | -0.067 | 8.659
-1 | 0.274 | 0.02467 | -0.068 | 11.097
-0.5 | 0.333 | 0.02462 | -0.07 | 13.528
0 | 0.396 | 0.02391 | -0.071 | 16.571
0.5 | 0.455 | 0.02426 | -0.072 | 18.742
1 | 0.513 | 0.02465 | -0.073 | 20.811
1.5 | 0.571 | 0.02511 | -0.074 | 22.747
2 | 0.629 | 0.02561 | -0.075 | 24.562
2.5 | 0.686 | 0.02624 | -0.076 | 26.164
3 | 0.744 | 0.02692 | -0.078 | 27.628
3.5 | 0.801 | 0.02763 | -0.079 | 28.996
4 | 0.859 | 0.02836 | -0.08 | 30.279
4.5 | 0.91 | 0.02917 | -0.081 | 31.204
5 | 0.965 | 0.03006 | -0.082 | 32.09
5.5 | 1.018 | 0.03107 | -0.084 | 32.765
6 | 1.07 | 0.03218 | -0.085 | 33.259
6.5 | 1.161 | 0.03347 | -0.09 | 34.693
7 | 1.211 | 0.03491 | -0.092 | 34.702
7.5 | 1.26 | 0.03627 | -0.093 | 34.739
8 | 1.306 | 0.03789 | -0.094 | 34.472
8.5 | 1.148 | 0.06188 | -0.046 | 18.559
9 | 1.184 | 0.06618 | -0.044 | 17.89
9.5 | 1.218 | 0.07079 | -0.043 | 17.202
10 | 1.25 | 0.076 | -0.042 | 16.445
10.5 | 1.28 | 0.07954 | -0.042 | 16.088
11 | 1.307 | 0.08601 | -0.042 | 15.191
11.5 | 1.331 | 0.09296 | -0.042 | 14.318
12 | 1.353 | 0.09896 | -0.043 | 13.668
12.5 | 1.371 | 0.10584 | -0.043 | 12.956
13 | 1.387 | 0.11305 | -0.043 | 12.264
13.5 | 1.399 | 0.11723 | -0.043 | 11.932
14 | 1.408 | 0.1284 | -0.043 | 10.966
14.5 | 1.414 | 0.13558 | -0.043 | 10.431
15 | 1.417 | 0.14237 | -0.043 | 9.956
15.5 | 1.418 | 0.15588 | -0.044 | 9.095
16 | 1.415 | 0.16275 | -0.044 | 8.695
16.5 | 1.41 | 0.17682 | -0.044 | 7.973
17 | 1.402 | 0.1852 | -0.043 | 7.568
17.5 | 1.391 | 0.20095 | -0.044 | 6.924
18 | 1.379 | 0.20684 | -0.043 | 6.665
18.5 | 1.364 | 0.22508 | -0.044 | 6.06
19 | 1.347 | 0.23945 | -0.044 | 5.627
19.5 | 1.329 | 0.25133 | -0.044 | 5.288
20 | 1.309 | 0.26392 | -0.044 | 4.961

## 2. Re 50k Mach 0.00 (2)
BIGFOIL.COM POLAR EXPORT
NACA65(4)-421
NACA65(4)-421 |  |  |  | Cl Max: | 1.1311 | at alpha= | 16 | deg
XFOIL ncrit=9 |  |  |  | L/D Max: | 14.7446 | at alpha= | 15 | deg
Re: | 50000 |  |  | Cd Min: | 0.2327 | at alpha= | 20 | deg
Mach: | 0 |  |  | Cl=0 at alpha= | 3.5725 | deg
|  |  |  | @ Cl=0.1, Cd= | 0.079698
|  |  |  | @ Cl=0.4, Cd= | 0.11342
|  |  |  | @ Cl=0.6, Cd= | 0.11692
alpha (deg) | Cl | Cd | Cm | Cl/Cd
-14.5 | -0.2896 | 0.15425 | -0.0503 | -1.8775
-13.5 | -0.3015 | 0.14888 | -0.0436 | -2.0251
-12.5 | -0.6175 | 0.10004 | -0.0643 | -6.1725
-12 | -0.6718 | 0.09185 | -0.0616 | -7.3141
-11.5 | -0.7783 | 0.08293 | -0.0569 | -9.385
-11 | -0.8873 | 0.07761 | -0.0466 | -11.4328
-10.5 | -0.9902 | 0.07299 | -0.0335 | -13.5662
-10 | -1.025 | 0.06798 | -0.0256 | -15.078
-9.5 | -1.0288 | 0.06261 | -0.0204 | -16.4319
-9 | -1.0214 | 0.05772 | -0.016 | -17.6958
-8.5 | -0.9948 | 0.05375 | -0.0134 | -18.5079
-8 | -0.9671 | 0.05048 | -0.0105 | -19.1581
-7.5 | -0.929 | 0.04774 | -0.0081 | -19.4596
-7 | -0.8836 | 0.04614 | -0.0062 | -19.1504
-6.5 | -0.8309 | 0.04526 | -0.0039 | -18.3584
-6 | -0.8241 | 0.04274 | 0.0025 | -19.2817
-5.5 | -0.848 | 0.04267 | 0.0193 | -19.8734
-5 | -0.5893 | 0.0737 | 0.0249 | -7.9959
-4.5 | -0.3301 | 0.08141 | 0.0046 | -4.0548
-4 | -0.3546 | 0.07884 | 0.0106 | -4.4977
-2.5 | -0.2502 | 0.07524 | 0.005 | -3.3254
-2 | -0.2558 | 0.07382 | 0.0098 | -3.4652
-1.5 | -0.2618 | 0.07259 | 0.015 | -3.6066
-1 | -0.2582 | 0.07153 | 0.0186 | -3.6097
-0.5 | -0.2514 | 0.07065 | 0.0217 | -3.5584
0 | -0.2473 | 0.0698 | 0.0255 | -3.543
0.5 | -0.2457 | 0.06899 | 0.0298 | -3.5614
1 | -0.2311 | 0.06851 | 0.0317 | -3.3732
1.5 | -0.2123 | 0.06833 | 0.0328 | -3.107
2 | -0.1712 | 0.0694 | 0.0292 | -2.4669
2.5 | -0.102 | 0.07187 | 0.0201 | -1.4192
3 | -0.0618 | 0.07328 | 0.017 | -0.84334
3.5 | -0.0069 | 0.07492 | 0.0109 | -0.092098
4 | 0.0407 | 0.07689 | 0.0063 | 0.52933
4.5 | 0.0933 | 0.07934 | 0.0005 | 1.176
5 | 0.1483 | 0.08228 | -0.006 | 1.8024
5.5 | 0.1643 | 0.08355 | -0.0044 | 1.9665
6 | 0.177 | 0.08476 | -0.0023 | 2.0882
7 | 0.191 | 0.08671 | 0.0039 | 2.2027
7.5 | 0.1942 | 0.08758 | 0.0077 | 2.2174
8 | 0.2108 | 0.08972 | 0.0086 | 2.3495
8.5 | 0.2211 | 0.09055 | 0.009 | 2.4417
9 | 0.2581 | 0.09434 | 0.0053 | 2.7358
9.5 | 0.3129 | 0.10038 | -0.0006 | 3.1172
10 | 0.3314 | 0.10372 | -0.0024 | 3.1951
10.5 | 0.3886 | 0.11024 | -0.008 | 3.525
11 | 0.4012 | 0.11376 | -0.0094 | 3.5267
11.5 | 0.4359 | 0.1193 | -0.0127 | 3.6538
12 | 0.5369 | 0.11578 | -0.0121 | 4.6372
12.5 | 0.5918 | 0.11726 | -0.0129 | 5.0469
13 | 0.6852 | 0.11341 | -0.0116 | 6.0418
13.5 | 0.7534 | 0.10592 | -0.0071 | 7.1129
14 | 0.9801 | 0.06932 | 0.0096 | 14.1388
14.5 | 1.0205 | 0.07269 | 0.0108 | 14.0391
15 | 1.1026 | 0.07478 | 0.0107 | 14.7446
15.5 | 1.0927 | 0.0829 | 0.0109 | 13.1809
16 | 1.1311 | 0.0888 | 0.0104 | 12.7376
16.5 | 1.0856 | 0.10012 | 0.009 | 10.843
17.5 | 0.6896 | 0.19957 | -0.0456 | 3.4554
18 | 0.7209 | 0.2106 | -0.0487 | 3.4231
18.5 | 0.7133 | 0.21339 | -0.054 | 3.3427
19 | 0.7332 | 0.22111 | -0.0576 | 3.316
19.5 | 0.7513 | 0.22722 | -0.0612 | 3.3065
20 | 0.7602 | 0.2327 | -0.0659 | 3.2669

## 3. Re 50k Mach 0.10 (1)
BIGFOIL.COM POLAR EXPORT
NACA65(4)-421
NACA65(4)-421 |  |  |  | Cl Max: | 1.404 | at alpha= | 15 | deg
JavaFoil+Calcfoil stall+Eppler ext transition |  |  |  | L/D Max: | 34.573 | at alpha= | 6.5 | deg
Re: | 50000 |  |  | Cd Min: | 0.02399 | at alpha= | 0 | deg
Mach: | 0.1 |  |  | Cl=0 at alpha= | -3.3276 | deg
|  |  |  | @ Cl=0.1, Cd= | 0.025317
|  |  |  | @ Cl=0.4, Cd= | 0.024002
|  |  |  | @ Cl=0.6, Cd= | 0.025478
alpha (deg) | Cl | Cd | Cm | Cl/Cd
-20 | -1.058 | 0.25888 | -0.012 | -4.088
-19.5 | -1.067 | 0.23711 | -0.012 | -4.499
-19 | -1.073 | 0.23253 | -0.013 | -4.614
-18.5 | -1.075 | 0.22255 | -0.013 | -4.831
-18 | -1.069 | 0.20894 | -0.014 | -5.117
-17.5 | -1.061 | 0.19146 | -0.015 | -5.54
-17 | -1.05 | 0.17843 | -0.015 | -5.883
-16.5 | -1.036 | 0.17184 | -0.016 | -6.031
-16 | -1.02 | 0.16074 | -0.016 | -6.348
-15.5 | -1.002 | 0.15196 | -0.017 | -6.594
-15 | -0.981 | 0.14449 | -0.017 | -6.79
-14.5 | -0.958 | 0.13421 | -0.018 | -7.137
-14 | -0.932 | 0.12703 | -0.018 | -7.336
-13.5 | -0.904 | 0.1192 | -0.019 | -7.581
-13 | -0.873 | 0.11202 | -0.02 | -7.795
-12.5 | -0.841 | 0.10557 | -0.02 | -7.962
-12 | -0.806 | 0.09897 | -0.021 | -8.141
-11.5 | -0.769 | 0.09305 | -0.021 | -8.264
-11 | -0.73 | 0.08596 | -0.022 | -8.498
-10.5 | -0.69 | 0.08085 | -0.023 | -8.536
-10 | -0.648 | 0.07614 | -0.024 | -8.513
-9.5 | -0.605 | 0.0718 | -0.024 | -8.425
-9 | -0.56 | 0.06752 | -0.025 | -8.298
-8.5 | -0.515 | 0.06358 | -0.026 | -8.094
-8 | -0.468 | 0.05988 | -0.026 | -7.809
-7.5 | -0.42 | 0.05694 | -0.027 | -7.373
-7 | -0.371 | 0.05388 | -0.029 | -6.893
-6.5 | -0.323 | 0.05061 | -0.031 | -6.372
-6 | -0.32 | 0.02642 | -0.06 | -12.112
-5.5 | -0.261 | 0.02578 | -0.061 | -10.134
-5 | -0.202 | 0.02511 | -0.063 | -8.042
-4.5 | -0.137 | 0.02676 | -0.061 | -5.12
-4 | -0.079 | 0.02629 | -0.062 | -2.998
-3.5 | -0.02 | 0.02588 | -0.063 | -0.786
-3 | 0.038 | 0.02553 | -0.064 | 1.505
-2.5 | 0.097 | 0.02533 | -0.065 | 3.841
-2 | 0.156 | 0.02507 | -0.066 | 6.237
-1.5 | 0.216 | 0.0249 | -0.067 | 8.661
-1 | 0.275 | 0.0248 | -0.069 | 11.09
-0.5 | 0.335 | 0.02475 | -0.07 | 13.519
0 | 0.398 | 0.02399 | -0.071 | 16.596
0.5 | 0.457 | 0.02435 | -0.072 | 18.769
1 | 0.516 | 0.02475 | -0.073 | 20.836
1.5 | 0.574 | 0.02524 | -0.075 | 22.728
2 | 0.632 | 0.02577 | -0.076 | 24.524
2.5 | 0.69 | 0.02635 | -0.077 | 26.187
3 | 0.748 | 0.02702 | -0.078 | 27.662
3.5 | 0.805 | 0.0278 | -0.079 | 28.943
4 | 0.863 | 0.02849 | -0.08 | 30.286
4.5 | 0.914 | 0.02933 | -0.081 | 31.159
5 | 0.969 | 0.03022 | -0.083 | 32.075
5.5 | 1.023 | 0.03127 | -0.084 | 32.714
6 | 1.075 | 0.03235 | -0.085 | 33.233
6.5 | 1.166 | 0.03373 | -0.091 | 34.573
7 | 1.216 | 0.03525 | -0.092 | 34.506
7.5 | 1.265 | 0.03664 | -0.093 | 34.517
8 | 1.311 | 0.03823 | -0.094 | 34.285
8.5 | 1.152 | 0.06218 | -0.046 | 18.534
9 | 1.188 | 0.06652 | -0.044 | 17.856
9.5 | 1.221 | 0.07119 | -0.042 | 17.154
10 | 1.253 | 0.07576 | -0.042 | 16.534
10.5 | 1.282 | 0.08047 | -0.042 | 15.929
11 | 1.308 | 0.08726 | -0.042 | 14.99
11.5 | 1.331 | 0.0932 | -0.042 | 14.284
12 | 1.351 | 0.09823 | -0.042 | 13.757
12.5 | 1.368 | 0.10513 | -0.043 | 13.016
13 | 1.382 | 0.11295 | -0.043 | 12.237
13.5 | 1.392 | 0.12017 | -0.043 | 11.587
14 | 1.399 | 0.12716 | -0.043 | 11.005
14.5 | 1.403 | 0.13527 | -0.043 | 10.373
15 | 1.404 | 0.14735 | -0.044 | 9.526
15.5 | 1.401 | 0.1541 | -0.043 | 9.09
16 | 1.395 | 0.16937 | -0.044 | 8.238
16.5 | 1.387 | 0.1758 | -0.044 | 7.887
17 | 1.375 | 0.19194 | -0.045 | 7.165
17.5 | 1.361 | 0.20122 | -0.043 | 6.763
18 | 1.345 | 0.21643 | -0.044 | 6.212
18.5 | 1.326 | 0.22841 | -0.044 | 5.805
19 | 1.305 | 0.24221 | -0.044 | 5.389
19.5 | 1.283 | 0.25986 | -0.044 | 4.938
20 | 1.259 | 0.27386 | -0.044 | 4.599

## 4. Re 50k Mach 0.10 (2)
BIGFOIL.COM POLAR EXPORT
NACA65(4)-421
NACA65(4)-421 |  |  |  | Cl Max: | 1.0951 | at alpha= | 15 | deg
XFOIL ncrit=9 |  |  |  | L/D Max: | 14.3263 | at alpha= | 15 | deg
Re: | 50000 |  |  | Cd Min: | 0.20642 | at alpha= | 20 | deg
Mach: | 0.1 |  |  | Cl=0 at alpha= | 3.5983 | deg
|  |  |  | @ Cl=0.1, Cd= | 0.0803
|  |  |  | @ Cl=0.4, Cd= | 0.11346
|  |  |  | @ Cl=0.6, Cd= | 0.20642
alpha (deg) | Cl | Cd | Cm | Cl/Cd
-14.5 | -0.2889 | 0.15489 | -0.0505 | -1.8652
-13.5 | -0.3034 | 0.14997 | -0.0431 | -2.0231
-12.5 | -0.6077 | 0.10252 | -0.0639 | -5.9276
-12 | -0.6501 | 0.09477 | -0.0613 | -6.8598
-11.5 | -0.7488 | 0.08506 | -0.0581 | -8.8032
-11 | -0.8574 | 0.07856 | -0.0497 | -10.914
-10.5 | -0.9632 | 0.07425 | -0.0368 | -12.9724
-10 | -1.0199 | 0.06944 | -0.0271 | -14.6875
-9.5 | -1.0268 | 0.06396 | -0.0217 | -16.0538
-9 | -1.0225 | 0.0589 | -0.017 | -17.3599
-8.5 | -0.9976 | 0.05477 | -0.0143 | -18.2144
-8 | -0.9716 | 0.05134 | -0.0111 | -18.9248
-7.5 | -0.9381 | 0.04847 | -0.0083 | -19.3542
-7 | -0.8901 | 0.04666 | -0.0067 | -19.0763
-6.5 | -0.8334 | 0.04581 | -0.0047 | -18.1925
-6 | -0.8228 | 0.04355 | 0.0014 | -18.8932
-5.5 | -0.8459 | 0.04221 | 0.0171 | -20.0403
-5 | -0.5766 | 0.0746 | 0.023 | -7.7292
-4.5 | -0.5042 | 0.07699 | 0.0227 | -6.5489
-4 | -0.3336 | 0.08002 | 0.008 | -4.169
-2 | -0.275 | 0.07416 | 0.0131 | -3.7082
-1.5 | -0.2757 | 0.07293 | 0.0174 | -3.7803
-1 | -0.2625 | 0.07188 | 0.0193 | -3.6519
-0.5 | -0.2528 | 0.07101 | 0.0219 | -3.5601
0 | -0.2476 | 0.07017 | 0.0255 | -3.5286
0.5 | -0.2446 | 0.06939 | 0.0295 | -3.525
1 | -0.2344 | 0.06882 | 0.0323 | -3.406
1.5 | -0.2133 | 0.06868 | 0.0329 | -3.1057
2 | -0.1699 | 0.06985 | 0.0289 | -2.4324
2.5 | -0.1023 | 0.07238 | 0.0202 | -1.4134
3 | -0.0637 | 0.07341 | 0.0174 | -0.86773
3.5 | -0.0092 | 0.07519 | 0.0115 | -0.12236
4 | 0.0376 | 0.07718 | 0.007 | 0.48717
5 | 0.146 | 0.0826 | -0.0053 | 1.7676
5.5 | 0.1674 | 0.0842 | -0.0048 | 1.9881
6.5 | 0.1902 | 0.08667 | 0 | 2.1945
7 | 0.1963 | 0.08772 | 0.0033 | 2.2378
8 | 0.2006 | 0.08909 | 0.0103 | 2.2517
8.5 | 0.2177 | 0.09063 | 0.0098 | 2.4021
9 | 0.2579 | 0.09474 | 0.0058 | 2.7222
9.5 | 0.317 | 0.10144 | -0.0006 | 3.125
10 | 0.3291 | 0.10389 | -0.0018 | 3.1678
10.5 | 0.3893 | 0.11099 | -0.0077 | 3.5075
11 | 0.4031 | 0.11418 | -0.0091 | 3.5304
11.5 | 0.4323 | 0.11936 | -0.012 | 3.6218
12 | 0.5599 | 0.11486 | -0.0117 | 4.8746
12.5 | 0.5848 | 0.11809 | -0.0125 | 4.9522
13 | 0.6623 | 0.11648 | -0.0119 | 5.686
14 | 0.9738 | 0.07087 | 0.0104 | 13.7407
15 | 1.0951 | 0.07644 | 0.0116 | 14.3263
15.5 | 1.0765 | 0.08536 | 0.0115 | 12.6113
16 | 1.0403 | 0.0966 | 0.0099 | 10.7692
16.5 | 0.954 | 0.11555 | 0.0033 | 8.2562
17.5 | 0.4719 | 0.1767 | -0.028 | 2.6706
18 | 0.4978 | 0.18494 | -0.031 | 2.6917
18.5 | 0.4988 | 0.18869 | -0.0348 | 2.6435
19 | 0.5059 | 0.1944 | -0.0386 | 2.6024
19.5 | 0.536 | 0.20397 | -0.0412 | 2.6278
20 | 0.5309 | 0.20642 | -0.0455 | 2.5719

## 5. Re 50k Mach 0.25 (1)
BIGFOIL.COM POLAR EXPORT
NACA65(4)-421
NACA65(4)-421 |  |  |  | Cl Max: | 1.338 | at alpha= | 12.5 | deg
JavaFoil+Calcfoil stall+Eppler ext transition |  |  |  | L/D Max: | 33.726 | at alpha= | 6.5 | deg
Re: | 50000 |  |  | Cd Min: | 0.0246 | at alpha= | 0 | deg
Mach: | 0.25 |  |  | Cl=0 at alpha= | -3.325 | deg
|  |  |  | @ Cl=0.1, Cd= | 0.02583
|  |  |  | @ Cl=0.4, Cd= | 0.024686
|  |  |  | @ Cl=0.6, Cd= | 0.026051
alpha (deg) | Cl | Cd | Cm | Cl/Cd
-20 | -0.811 | 0.31884 | -0.012 | -2.544
-19.5 | -0.851 | 0.29941 | -0.012 | -2.843
-19 | -0.887 | 0.27825 | -0.013 | -3.186
-18.5 | -0.916 | 0.26001 | -0.014 | -3.522
-18 | -0.931 | 0.24547 | -0.014 | -3.794
-17.5 | -0.943 | 0.22148 | -0.015 | -4.258
-17 | -0.951 | 0.21602 | -0.015 | -4.401
-16.5 | -0.954 | 0.1969 | -0.016 | -4.845
-16 | -0.953 | 0.17937 | -0.016 | -5.315
-15.5 | -0.949 | 0.17246 | -0.017 | -5.5
-15 | -0.94 | 0.15715 | -0.018 | -5.979
-14.5 | -0.927 | 0.14502 | -0.018 | -6.391
-14 | -0.91 | 0.13564 | -0.019 | -6.709
-13.5 | -0.89 | 0.1283 | -0.019 | -6.933
-13 | -0.866 | 0.11946 | -0.02 | -7.245
-12.5 | -0.838 | 0.11075 | -0.021 | -7.567
-12 | -0.807 | 0.1038 | -0.021 | -7.779
-11.5 | -0.774 | 0.09673 | -0.022 | -8.003
-11 | -0.738 | 0.08908 | -0.023 | -8.285
-10.5 | -0.7 | 0.08398 | -0.023 | -8.331
-10 | -0.659 | 0.07823 | -0.024 | -8.422
-9.5 | -0.616 | 0.07325 | -0.025 | -8.412
-9 | -0.572 | 0.06878 | -0.025 | -8.313
-8.5 | -0.526 | 0.06506 | -0.026 | -8.081
-8 | -0.479 | 0.0607 | -0.027 | -7.884
-7.5 | -0.43 | 0.05778 | -0.027 | -7.439
-7 | -0.381 | 0.05461 | -0.029 | -6.968
-6.5 | -0.331 | 0.05139 | -0.031 | -6.433
-6 | -0.28 | 0.04873 | -0.032 | -5.741
-5.5 | -0.268 | 0.02649 | -0.063 | -10.109
-5 | -0.207 | 0.0258 | -0.064 | -8.021
-4.5 | -0.146 | 0.02536 | -0.065 | -5.743
-4 | -0.081 | 0.02682 | -0.063 | -3.016
-3.5 | -0.021 | 0.0264 | -0.064 | -0.791
-3 | 0.039 | 0.02607 | -0.065 | 1.513
-2.5 | 0.1 | 0.02583 | -0.067 | 3.868
-2 | 0.161 | 0.02558 | -0.068 | 6.274
-1.5 | 0.221 | 0.02549 | -0.069 | 8.68
-1 | 0.282 | 0.02534 | -0.07 | 11.14
-0.5 | 0.343 | 0.0253 | -0.071 | 13.572
0 | 0.408 | 0.0246 | -0.073 | 16.6
0.5 | 0.469 | 0.02498 | -0.074 | 18.765
1 | 0.529 | 0.0254 | -0.075 | 20.821
1.5 | 0.589 | 0.02595 | -0.076 | 22.683
2 | 0.648 | 0.02649 | -0.077 | 24.471
2.5 | 0.708 | 0.02711 | -0.079 | 26.112
3 | 0.767 | 0.02784 | -0.08 | 27.544
3.5 | 0.826 | 0.0286 | -0.081 | 28.888
4 | 0.885 | 0.02941 | -0.082 | 30.107
4.5 | 0.938 | 0.03029 | -0.083 | 30.966
5 | 0.994 | 0.0313 | -0.085 | 31.749
5.5 | 1.048 | 0.0324 | -0.086 | 32.356
6 | 1.101 | 0.03363 | -0.087 | 32.754
6.5 | 1.193 | 0.03536 | -0.093 | 33.726
7 | 1.243 | 0.03694 | -0.094 | 33.641
7.5 | 1.29 | 0.0385 | -0.095 | 33.52
8 | 1.138 | 0.05935 | -0.048 | 19.165
8.5 | 1.174 | 0.0635 | -0.046 | 18.482
9 | 1.207 | 0.06839 | -0.044 | 17.645
9.5 | 1.237 | 0.0728 | -0.042 | 16.995
10 | 1.265 | 0.07879 | -0.042 | 16.05
10.5 | 1.288 | 0.08503 | -0.042 | 15.15
11 | 1.308 | 0.09076 | -0.042 | 14.407
11.5 | 1.322 | 0.09774 | -0.042 | 13.53
12 | 1.332 | 0.10684 | -0.043 | 12.471
12.5 | 1.338 | 0.11243 | -0.043 | 11.896
13 | 1.337 | 0.11909 | -0.043 | 11.228
13.5 | 1.332 | 0.13099 | -0.043 | 10.165
14 | 1.32 | 0.14234 | -0.043 | 9.276
14.5 | 1.303 | 0.14899 | -0.043 | 8.748
15 | 1.281 | 0.16287 | -0.044 | 7.867
15.5 | 1.253 | 0.17216 | -0.043 | 7.281
16 | 1.221 | 0.19136 | -0.044 | 6.378
16.5 | 1.183 | 0.20862 | -0.044 | 5.669
17 | 1.14 | 0.21806 | -0.043 | 5.228
17.5 | 1.093 | 0.23984 | -0.044 | 4.557

## 6. Re 50k Mach 0.25 (2)
BIGFOIL.COM POLAR EXPORT
NACA65(4)-421
NACA65(4)-421 |  |  |  | Cl Max: | 0.9844 | at alpha= | 15 | deg
XFOIL ncrit=9 |  |  |  | L/D Max: | 12.4929 | at alpha= | 14 | deg
Re: | 50000 |  |  | Cd Min: | 0.23877 | at alpha= | 20 | deg
Mach: | 0.25 |  |  | Cl=0 at alpha= | 3.6984 | deg
|  |  |  | @ Cl=0.1, Cd= | 0.083182
|  |  |  | @ Cl=0.4, Cd= | 0.11666
|  |  |  | @ Cl=0.6, Cd= | 0.12003
alpha (deg) | Cl | Cd | Cm | Cl/Cd
-13.5 | -0.3162 | 0.15603 | -0.0407 | -2.0265
-13 | -0.3615 | 0.15738 | -0.0352 | -2.297
-12.5 | -0.4654 | 0.13405 | -0.0477 | -3.4718
-11.5 | -0.6417 | 0.09881 | -0.0583 | -6.4943
-11 | -0.7112 | 0.08927 | -0.0568 | -7.9668
-10.5 | -0.8019 | 0.08095 | -0.0521 | -9.9061
-10 | -0.8982 | 0.07547 | -0.0425 | -11.9014
-9.5 | -0.9721 | 0.07057 | -0.0319 | -13.775
-9 | -0.9941 | 0.06546 | -0.0253 | -15.1864
-8.5 | -0.9956 | 0.0608 | -0.0201 | -16.375
-8 | -0.9867 | 0.05642 | -0.0154 | -17.4885
-7.5 | -0.9645 | 0.0526 | -0.0116 | -18.3365
-7 | -0.9209 | 0.04982 | -0.0095 | -18.4845
-6.5 | -0.8594 | 0.04848 | -0.0081 | -17.7269
-6 | -0.8205 | 0.04722 | -0.0039 | -17.3761
-5.5 | -0.8275 | 0.04399 | 0.004 | -18.8111
-5 | -0.8398 | 0.04754 | 0.0231 | -17.6651
-4 | -0.4416 | 0.0796 | 0.0187 | -5.5477
-3.5 | -0.2909 | 0.08087 | 0.0037 | -3.5971
-3 | -0.2933 | 0.07895 | 0.0074 | -3.715
-2.5 | -0.2944 | 0.07747 | 0.0114 | -3.8002
-2 | -0.277 | 0.07618 | 0.0124 | -3.6361
-1.5 | -0.2722 | 0.07501 | 0.0158 | -3.6288
-1 | -0.2699 | 0.07395 | 0.0198 | -3.6498
-0.5 | -0.2708 | 0.07296 | 0.0246 | -3.7116
0 | -0.257 | 0.07214 | 0.0267 | -3.5625
0.5 | -0.2445 | 0.07149 | 0.0291 | -3.4201
1 | -0.2381 | 0.07086 | 0.0328 | -3.3601
1.5 | -0.2228 | 0.07054 | 0.0346 | -3.1585
2 | -0.1586 | 0.07269 | 0.0266 | -2.1819
2.5 | -0.1213 | 0.07358 | 0.0242 | -1.6485
3 | -0.0647 | 0.07531 | 0.0179 | -0.85912
3.5 | -0.0225 | 0.07707 | 0.0147 | -0.29194
4 | 0.0342 | 0.0796 | 0.0084 | 0.42965
4.5 | 0.0839 | 0.08225 | 0.0035 | 1.0201
5 | 0.1383 | 0.0854 | -0.0025 | 1.6194
5.5 | 0.1858 | 0.08852 | -0.0074 | 2.099
6 | 0.1912 | 0.08903 | -0.0039 | 2.1476
6.5 | 0.193 | 0.08935 | 0.0001 | 2.16
7 | 0.193 | 0.08965 | 0.0043 | 2.1528
7.5 | 0.1919 | 0.08996 | 0.0087 | 2.1332
8 | 0.1916 | 0.09028 | 0.0128 | 2.1223
8.5 | 0.2162 | 0.09282 | 0.0121 | 2.3292
9 | 0.268 | 0.09869 | 0.0068 | 2.7156
9.5 | 0.2804 | 0.1006 | 0.0058 | 2.7873
10 | 0.3368 | 0.1069 | -0.0001 | 3.1506
10.5 | 0.3544 | 0.11054 | -0.0022 | 3.2061
11 | 0.4005 | 0.11673 | -0.0069 | 3.431
11.5 | 0.4729 | 0.11605 | -0.0074 | 4.075
12 | 0.5283 | 0.11807 | -0.0089 | 4.4745
12.5 | 0.5813 | 0.1202 | -0.01 | 4.8361
13 | 0.6508 | 0.11956 | -0.0094 | 5.4433
13.5 | 0.7633 | 0.10439 | -0.001 | 7.312
14 | 0.9617 | 0.07698 | 0.0144 | 12.4929
15 | 0.9844 | 0.09117 | 0.0135 | 10.7974
15.5 | 0.9289 | 0.1065 | 0.0085 | 8.7221
16 | 0.8312 | 0.13261 | -0.0042 | 6.268
16.5 | 0.7832 | 0.15535 | -0.0161 | 5.0415
17 | 0.7343 | 0.17909 | -0.0303 | 4.1002
18 | 0.7225 | 0.2151 | -0.0508 | 3.3589
18.5 | 0.7197 | 0.21825 | -0.0563 | 3.2976
19 | 0.7445 | 0.22697 | -0.0598 | 3.2802
19.5 | 0.7582 | 0.23223 | -0.0643 | 3.2649
20 | 0.7731 | 0.23877 | -0.0688 | 3.2378

## 7. Re 50k Mach 0.50 (1)
BIGFOIL.COM POLAR EXPORT
NACA65(4)-421
NACA65(4)-421 |  |  |  | Cl Max: | 1.33 | at alpha= | 20 | deg
JavaFoil+Calcfoil stall+Eppler ext transition |  |  |  | L/D Max: | 30.373 | at alpha= | 5.5 | deg
Re: | 50000 |  |  | Cd Min: | 0.02741 | at alpha= | 0 | deg
Mach: | 0.5 |  |  | Cl=0 at alpha= | -3.3284 | deg
|  |  |  | @ Cl=0.1, Cd= | 0.028209
|  |  |  | @ Cl=0.4, Cd= | 0.027768
|  |  |  | @ Cl=0.6, Cd= | 0.028614
alpha (deg) | Cl | Cd | Cm | Cl/Cd
-20 | -0.967 | 0.45525 | -0.018 | -2.124
-19.5 | -0.939 | 0.44738 | -0.019 | -2.098
-19 | -0.906 | 0.41941 | -0.018 | -2.16
-18.5 | -0.877 | 0.4187 | -0.019 | -2.096
-18 | -0.849 | 0.40101 | -0.019 | -2.117
-17.5 | -0.821 | 0.38587 | -0.02 | -2.127
-17 | -0.792 | 0.37253 | -0.021 | -2.127
-16.5 | -0.764 | 0.35778 | -0.021 | -2.135
-16 | -0.735 | 0.3398 | -0.022 | -2.164
-15.5 | -0.705 | 0.31523 | -0.021 | -2.237
-15 | -0.676 | 0.30096 | -0.021 | -2.247
-14.5 | -0.647 | 0.29592 | -0.022 | -2.188
-14 | -0.619 | 0.28028 | -0.022 | -2.208
-13.5 | -0.59 | 0.27591 | -0.023 | -2.14
-13 | -0.562 | 0.2807 | -0.024 | -2.001
-12.5 | -0.533 | 0.27733 | -0.024 | -1.921
-12 | -0.503 | 0.2105 | -0.023 | -2.392
-11.5 | -0.475 | 0.19268 | -0.024 | -2.463
-11 | -0.446 | 0.17945 | -0.025 | -2.484
-10.5 | -0.568 | 0.13157 | -0.024 | -4.32
-10 | -0.627 | 0.10217 | -0.025 | -6.139
-9.5 | -0.622 | 0.09077 | -0.026 | -6.857
-9 | -0.597 | 0.07974 | -0.027 | -7.489
-8.5 | -0.561 | 0.07257 | -0.028 | -7.73
-8 | -0.518 | 0.06677 | -0.029 | -7.752
-7.5 | -0.469 | 0.06164 | -0.03 | -7.615
-7 | -0.418 | 0.05744 | -0.031 | -7.281
-6.5 | -0.365 | 0.05415 | -0.033 | -6.739
-6 | -0.31 | 0.05093 | -0.035 | -6.086
-5.5 | -0.296 | 0.0297 | -0.069 | -9.949
-5 | -0.229 | 0.02887 | -0.07 | -7.928
-4.5 | -0.161 | 0.02809 | -0.072 | -5.742
-4 | -0.09 | 0.02931 | -0.069 | -3.069
-3.5 | -0.023 | 0.02881 | -0.071 | -0.806
-3 | 0.044 | 0.02841 | -0.072 | 1.548
-2.5 | 0.111 | 0.02817 | -0.073 | 3.952
-2 | 0.179 | 0.02796 | -0.075 | 6.397
-1.5 | 0.246 | 0.02793 | -0.076 | 8.817
-1 | 0.314 | 0.02783 | -0.077 | 11.285
-0.5 | 0.382 | 0.02789 | -0.078 | 13.698
0 | 0.453 | 0.02741 | -0.08 | 16.53
0.5 | 0.52 | 0.02789 | -0.081 | 18.655
1 | 0.587 | 0.02849 | -0.082 | 20.597
1.5 | 0.654 | 0.02913 | -0.084 | 22.436
2 | 0.72 | 0.02991 | -0.085 | 24.061
2.5 | 0.786 | 0.03072 | -0.086 | 25.592
3 | 0.853 | 0.03164 | -0.088 | 26.961
3.5 | 0.919 | 0.03268 | -0.089 | 28.132
4 | 0.985 | 0.03382 | -0.09 | 29.13
4.5 | 1.04 | 0.03503 | -0.092 | 29.685
5 | 1.099 | 0.0365 | -0.093 | 30.123
5.5 | 1.157 | 0.0381 | -0.094 | 30.373
6 | 1.249 | 0.04156 | -0.1 | 30.053
6.5 | 1.298 | 0.04378 | -0.101 | 29.654
7 | 1.149 | 0.05623 | -0.051 | 20.43
7.5 | 1.177 | 0.06156 | -0.047 | 19.113
8 | 1.193 | 0.06851 | -0.044 | 17.419
8.5 | 1.191 | 0.07514 | -0.043 | 15.853
9 | 1.151 | 0.08659 | -0.041 | 13.294
9.5 | 0.969 | 0.11897 | -0.04 | 8.148
10 | 0.765 | 0.1739 | -0.041 | 4.399
10.5 | 0.793 | 0.19595 | -0.045 | 4.049
11 | 0.821 | 0.19861 | -0.045 | 4.135
11.5 | 0.85 | 0.22079 | -0.052 | 3.85
12 | 0.878 | 0.38824 | -0.053 | 2.262
12.5 | 0.906 | 0.22996 | -0.053 | 3.938
13 | 0.933 | 0.27927 | -0.054 | 3.342
13.5 | 0.961 | 0.2826 | -0.056 | 3.401
14 | 0.992 | 0.33541 | -0.064 | 2.956
14.5 | 1.019 | 0.34548 | -0.065 | 2.95
15 | 1.047 | 0.35271 | -0.066 | 2.968
15.5 | 1.074 | 0.34467 | -0.067 | 3.117
16 | 1.103 | 0.3617 | -0.071 | 3.05
16.5 | 1.135 | 0.42602 | -0.077 | 2.663
17 | 1.162 | 0.41813 | -0.077 | 2.778
17.5 | 1.189 | 0.41492 | -0.078 | 2.865
18 | 1.216 | 0.42649 | -0.08 | 2.851
18.5 | 1.245 | 0.43104 | -0.082 | 2.888
19 | 1.277 | 0.4796 | -0.087 | 2.662
19.5 | 1.303 | 0.49884 | -0.087 | 2.613
20 | 1.33 | 0.51499 | -0.088 | 2.583

## 8. Re 50k Mach 0.50 (2)
BIGFOIL.COM POLAR EXPORT
NACA65(4)-421
NACA65(4)-421 |  |  |  | Cl Max: | 0.8379 | at alpha= | 20 | deg
XFOIL ncrit=9 |  |  |  | L/D Max: | 4.7082 | at alpha= | 14 | deg
Re: | 50000 |  |  | Cd Min: | 0.26746 | at alpha= | 20 | deg
Mach: | 0.5 |  |  | Cl=0 at alpha= | 4.099 | deg
|  |  |  | @ Cl=0.1, Cd= | 0.092814
|  |  |  | @ Cl=0.4, Cd= | 0.12223
|  |  |  | @ Cl=0.6, Cd= | 0.13552
alpha (deg) | Cl | Cd | Cm | Cl/Cd
-11.5 | -0.4542 | 0.15083 | -0.0393 | -3.0113
-11 | -0.4638 | 0.14401 | -0.0389 | -3.2206
-10.5 | -0.4999 | 0.12966 | -0.0486 | -3.8555
-10 | -0.5175 | 0.11816 | -0.0543 | -4.3797
-9.5 | -0.5576 | 0.10596 | -0.0592 | -5.2624
-9 | -0.6163 | 0.09395 | -0.0628 | -6.5599
-8.5 | -0.6815 | 0.08449 | -0.0617 | -8.066
-8 | -0.7445 | 0.07729 | -0.057 | -9.6326
-7.5 | -0.8038 | 0.07198 | -0.0486 | -11.167
-6.5 | -0.8816 | 0.06387 | -0.0265 | -13.803
-6 | -0.8587 | 0.06024 | -0.0217 | -14.2546
-5.5 | -0.8013 | 0.0585 | -0.0178 | -13.6974
-5 | -0.7967 | 0.05603 | -0.0095 | -14.2192
-4.5 | -0.8283 | 0.05256 | 0.0025 | -15.7591
-4 | -0.5395 | 0.08647 | 0.0185 | -6.2392
-3.5 | -0.4931 | 0.08715 | 0.0215 | -5.6581
-3 | -0.4298 | 0.08711 | 0.0205 | -4.934
-2.5 | -0.3732 | 0.08626 | 0.0183 | -4.3265
-2 | -0.351 | 0.08522 | 0.0201 | -4.1188
-1.5 | -0.3186 | 0.0841 | 0.02 | -3.7883
-1 | -0.3032 | 0.08305 | 0.0224 | -3.6508
-0.5 | -0.282 | 0.08211 | 0.0238 | -3.4344
0 | -0.2751 | 0.08123 | 0.0278 | -3.3867
0.5 | -0.2641 | 0.08048 | 0.0311 | -3.2816
1 | -0.2439 | 0.08006 | 0.0325 | -3.0465
1.5 | -0.1979 | 0.08159 | 0.0286 | -2.4255
2 | -0.1559 | 0.08208 | 0.0257 | -1.8994
2.5 | -0.1124 | 0.08331 | 0.0227 | -1.3492
3 | -0.0847 | 0.08451 | 0.023 | -1.0022
3.5 | -0.0349 | 0.08668 | 0.0189 | -0.40263
4 | -0.0077 | 0.08788 | 0.0192 | -0.087619
4.5 | 0.0312 | 0.08936 | 0.0169 | 0.34915
5 | 0.0608 | 0.09091 | 0.0164 | 0.66879
5.5 | 0.1028 | 0.09295 | 0.0129 | 1.106
6 | 0.1463 | 0.09566 | 0.009 | 1.5294
6.5 | 0.1926 | 0.09901 | 0.0045 | 1.9453
7 | 0.2349 | 0.10281 | 0.0011 | 2.2848
7.5 | 0.2498 | 0.10539 | 0.0033 | 2.3702
8 | 0.2397 | 0.10527 | 0.0089 | 2.277
8.5 | 0.2332 | 0.10539 | 0.014 | 2.2127
9 | 0.2365 | 0.10628 | 0.018 | 2.2253
9.5 | 0.2604 | 0.10974 | 0.018 | 2.3729
10 | 0.2746 | 0.11197 | 0.017 | 2.4524
10.5 | 0.317 | 0.11754 | 0.0123 | 2.697
11 | 0.3543 | 0.12208 | 0.0083 | 2.9022
11.5 | 0.4396 | 0.12236 | 0.0065 | 3.5927
12 | 0.5011 | 0.12649 | 0.0031 | 3.9616
12.5 | 0.5284 | 0.13138 | 0.0001 | 4.0219
13 | 0.5751 | 0.13512 | -0.0018 | 4.2562
13.5 | 0.6282 | 0.13598 | -0.001 | 4.6198
14 | 0.6608 | 0.14035 | -0.0022 | 4.7082
14.5 | 0.6634 | 0.15082 | -0.0079 | 4.3986
15 | 0.6715 | 0.1613 | -0.0139 | 4.1631
15.5 | 0.688 | 0.17119 | -0.0194 | 4.0189
16 | 0.6919 | 0.18277 | -0.027 | 3.7856
16.5 | 0.7035 | 0.19362 | -0.034 | 3.6334
17 | 0.7236 | 0.20434 | -0.04 | 3.5412
17.5 | 0.724 | 0.22367 | -0.0528 | 3.2369
18 | 0.7524 | 0.23528 | -0.0581 | 3.1979
18.5 | 0.7557 | 0.23896 | -0.0651 | 3.1625
19 | 0.7962 | 0.25212 | -0.0687 | 3.158
19.5 | 0.8017 | 0.25524 | -0.0758 | 3.141
20 | 0.8379 | 0.26746 | -0.0796 | 3.1328

## 9. Re 100k Mach 0.00 (1)
BIGFOIL.COM POLAR EXPORT
NACA65(4)-421
NACA65(4)-421 |  |  |  | Cl Max: | 1.418 | at alpha= | 15 | deg
JavaFoil+Calcfoil stall+Eppler ext transition |  |  |  | L/D Max: | 45.846 | at alpha= | 6 | deg
Re: | 100000 |  |  | Cd Min: | 0.01728 | at alpha= | 0 | deg
Mach: | 0 |  |  | Cl=0 at alpha= | -3.3305 | deg
|  |  |  | @ Cl=0.1, Cd= | 0.018761
|  |  |  | @ Cl=0.4, Cd= | 0.017331
|  |  |  | @ Cl=0.6, Cd= | 0.018372
alpha (deg) | Cl | Cd | Cm | Cl/Cd
-20 | -1.086 | 0.21609 | -0.012 | -5.026
-19.5 | -1.091 | 0.20756 | -0.012 | -5.258
-19 | -1.094 | 0.19424 | -0.013 | -5.633
-18.5 | -1.093 | 0.18708 | -0.013 | -5.845
-18 | -1.085 | 0.17664 | -0.014 | -6.141
-17.5 | -1.074 | 0.16714 | -0.015 | -6.426
-17 | -1.061 | 0.15862 | -0.015 | -6.69
-16.5 | -1.046 | 0.14888 | -0.016 | -7.023
-16 | -1.028 | 0.14096 | -0.016 | -7.292
-15.5 | -1.008 | 0.13197 | -0.017 | -7.639
-15 | -0.986 | 0.126 | -0.018 | -7.821
-14.5 | -0.961 | 0.11736 | -0.018 | -8.188
-14 | -0.934 | 0.11229 | -0.019 | -8.316
-13.5 | -0.905 | 0.10431 | -0.019 | -8.674
-13 | -0.873 | 0.09913 | -0.02 | -8.81
-12.5 | -0.84 | 0.0928 | -0.021 | -9.053
-12 | -0.805 | 0.08701 | -0.021 | -9.249
-11.5 | -0.768 | 0.0813 | -0.022 | -9.443
-11 | -0.729 | 0.07816 | -0.023 | -9.324
-10.5 | -0.688 | 0.07379 | -0.023 | -9.327
-10 | -0.646 | 0.06942 | -0.024 | -9.309
-9.5 | -0.603 | 0.06527 | -0.025 | -9.235
-9 | -0.558 | 0.06177 | -0.026 | -9.038
-8.5 | -0.513 | 0.0582 | -0.027 | -8.813
-8 | -0.466 | 0.05514 | -0.028 | -8.45
-7.5 | -0.419 | 0.05213 | -0.029 | -8.029
-7 | -0.37 | 0.04915 | -0.031 | -7.533
-6.5 | -0.378 | 0.02257 | -0.06 | -16.742
-6 | -0.32 | 0.02185 | -0.062 | -14.642
-5.5 | -0.261 | 0.02119 | -0.063 | -12.327
-5 | -0.202 | 0.02058 | -0.064 | -9.807
-4.5 | -0.138 | 0.01996 | -0.063 | -6.91
-4 | -0.079 | 0.01956 | -0.064 | -4.058
-3.5 | -0.02 | 0.01923 | -0.065 | -1.066
-3 | 0.039 | 0.01896 | -0.067 | 2.043
-2.5 | 0.098 | 0.01877 | -0.068 | 5.228
-2 | 0.158 | 0.01851 | -0.069 | 8.524
-1.5 | 0.218 | 0.01833 | -0.07 | 11.88
-1 | 0.278 | 0.01821 | -0.072 | 15.262
-0.5 | 0.338 | 0.01812 | -0.073 | 18.667
0 | 0.404 | 0.01728 | -0.074 | 23.387
0.5 | 0.464 | 0.01757 | -0.076 | 26.399
1 | 0.523 | 0.01788 | -0.077 | 29.245
1.5 | 0.582 | 0.01825 | -0.078 | 31.895
2 | 0.641 | 0.01865 | -0.079 | 34.354
2.5 | 0.699 | 0.01913 | -0.08 | 36.506
3 | 0.756 | 0.01967 | -0.081 | 38.45
3.5 | 0.814 | 0.02022 | -0.083 | 40.268
4 | 0.872 | 0.02078 | -0.084 | 41.974
4.5 | 0.924 | 0.02137 | -0.085 | 43.251
5 | 0.979 | 0.02207 | -0.086 | 44.386
5.5 | 1.033 | 0.02285 | -0.088 | 45.215
6 | 1.086 | 0.02368 | -0.089 | 45.846
6.5 | 1.166 | 0.02851 | -0.093 | 40.892
7 | 1.216 | 0.02979 | -0.094 | 40.832
7.5 | 1.265 | 0.031 | -0.096 | 40.806
8 | 1.311 | 0.03256 | -0.097 | 40.28
8.5 | 1.356 | 0.03408 | -0.098 | 39.774
9 | 1.397 | 0.03561 | -0.099 | 39.239
9.5 | 1.22 | 0.06507 | -0.049 | 18.754
10 | 1.252 | 0.06957 | -0.047 | 17.99
10.5 | 1.281 | 0.07375 | -0.047 | 17.375
11 | 1.307 | 0.07856 | -0.043 | 16.635
11.5 | 1.331 | 0.08413 | -0.044 | 15.825
12 | 1.353 | 0.08868 | -0.044 | 15.255
12.5 | 1.372 | 0.09557 | -0.045 | 14.352
13 | 1.387 | 0.10044 | -0.044 | 13.806
13.5 | 1.399 | 0.10674 | -0.045 | 13.108
14 | 1.408 | 0.11381 | -0.044 | 12.375
14.5 | 1.414 | 0.12058 | -0.044 | 11.73
15 | 1.418 | 0.13008 | -0.045 | 10.9
15.5 | 1.418 | 0.13749 | -0.045 | 10.313
16 | 1.415 | 0.14428 | -0.045 | 9.809
16.5 | 1.41 | 0.151 | -0.044 | 9.336
17 | 1.402 | 0.16286 | -0.045 | 8.608
17.5 | 1.392 | 0.17596 | -0.045 | 7.908
18 | 1.379 | 0.18214 | -0.044 | 7.57
18.5 | 1.364 | 0.19743 | -0.045 | 6.909
19 | 1.348 | 0.20174 | -0.045 | 6.68
19.5 | 1.329 | 0.21718 | -0.045 | 6.121
20 | 1.31 | 0.23345 | -0.045 | 5.61

## 10. Re 100k Mach 0.00 (2)
BIGFOIL.COM POLAR EXPORT
NACA65(4)-421
NACA65(4)-421 |  |  |  | Cl Max: | 1.2208 | at alpha= | 17 | deg
XFOIL ncrit=9 |  |  |  | L/D Max: | 20.6802 | at alpha= | 12.5 | deg
Re: | 100000 |  |  | Cd Min: | 0.22571 | at alpha= | 20 | deg
Mach: | 0 |  |  | Cl=0 at alpha= | 4.2072 | deg
|  |  |  | @ Cl=0.1, Cd= | 0.067284
|  |  |  | @ Cl=0.4, Cd= | 0.067657
|  |  |  | @ Cl=0.6, Cd= | 0.069376
alpha (deg) | Cl | Cd | Cm | Cl/Cd
-18 | -0.378 | 0.18327 | -0.0448 | -2.0625
-17.5 | -0.3718 | 0.17679 | -0.0484 | -2.1031
-17 | -0.355 | 0.17141 | -0.0504 | -2.0711
-16.5 | -0.3536 | 0.16479 | -0.0539 | -2.1458
-16 | -0.3337 | 0.15924 | -0.0551 | -2.0956
-15.5 | -0.3349 | 0.1528 | -0.0578 | -2.1918
-15 | -0.3759 | 0.14829 | -0.0628 | -2.5349
-14.5 | -0.574 | 0.09527 | -0.0878 | -6.025
-14 | -0.6032 | 0.09288 | -0.0797 | -6.4944
-13.5 | -0.6721 | 0.08443 | -0.0782 | -7.9604
-13 | -0.8318 | 0.06855 | -0.0843 | -12.1342
-12.5 | -0.8302 | 0.06129 | -0.0859 | -13.5454
-12 | -0.8159 | 0.05507 | -0.0863 | -14.8157
-11.5 | -0.7743 | 0.04908 | -0.0895 | -15.7763
-11 | -0.7298 | 0.04475 | -0.0904 | -16.3084
-10.5 | -0.6119 | 0.03994 | -0.1012 | -15.3205
-10 | -0.4882 | 0.03669 | -0.1104 | -13.3061
-9.5 | -0.4155 | 0.03564 | -0.1115 | -11.6582
-9 | -0.3469 | 0.03416 | -0.1139 | -10.1552
-8.5 | -0.3537 | 0.03242 | -0.1073 | -10.9099
-8 | -0.4086 | 0.03016 | -0.0952 | -13.5477
-7 | -0.548 | 0.0307 | -0.0596 | -17.8502
-6 | -0.1618 | 0.04854 | -0.0775 | -3.3333
-5.5 | -0.3101 | 0.04879 | -0.0495 | -6.3558
-5 | -0.4975 | 0.04213 | -0.0242 | -11.8087
-4 | -0.0629 | 0.05423 | -0.0571 | -1.1599
-3.5 | 0.0212 | 0.05367 | -0.0626 | 0.39501
-3 | -0.3105 | 0.05616 | -0.0065 | -5.5288
-2 | -0.4762 | 0.05692 | 0.0253 | -8.3661
-1.5 | -0.4722 | 0.05448 | 0.0294 | -8.6674
-1 | -0.4192 | 0.05627 | 0.0283 | -7.4498
0 | -0.3637 | 0.05504 | 0.0301 | -6.6079
1 | -0.2916 | 0.05491 | 0.0287 | -5.3105
1.5 | -0.2355 | 0.05634 | 0.0262 | -4.18
2 | -0.209 | 0.05636 | 0.0268 | -3.7083
2.5 | -0.1347 | 0.05925 | 0.0208 | -2.2734
3 | -0.1173 | 0.0588 | 0.0235 | -1.9949
3.5 | -0.0814 | 0.05994 | 0.0222 | -1.358
4 | -0.0104 | 0.06307 | 0.018 | -0.1649
4.5 | 0.0147 | 0.06345 | 0.0189 | 0.23168
5 | 0.043 | 0.06463 | 0.0196 | 0.66533
5.5 | 0.0796 | 0.06634 | 0.0189 | 1.1999
6 | 0.1172 | 0.06808 | 0.0186 | 1.7215
6.5 | 0.1628 | 0.06977 | 0.0175 | 2.3334
7 | 0.2556 | 0.06712 | 0.0167 | 3.8081
7.5 | 0.313 | 0.06735 | 0.0161 | 4.6474
8.5 | 0.4263 | 0.06775 | 0.014 | 6.2923
9 | 0.508 | 0.0679 | 0.0083 | 7.4816
10 | 0.6102 | 0.06954 | 0.0019 | 8.7748
12 | 0.9586 | 0.04988 | -0.0035 | 19.2181
12.5 | 1.0063 | 0.04866 | -0.0023 | 20.6802
13 | 0.9865 | 0.05484 | 0.0002 | 17.9887
13.5 | 0.9591 | 0.06275 | 0.002 | 15.2845
14 | 0.9734 | 0.06674 | 0.0031 | 14.585
14.5 | 1.0067 | 0.06891 | 0.0039 | 14.6089
15 | 1.0581 | 0.06976 | 0.0047 | 15.1677
15.5 | 1.1149 | 0.07099 | 0.005 | 15.705
16 | 1.1557 | 0.0742 | 0.0051 | 15.5755
16.5 | 1.2043 | 0.07761 | 0.0047 | 15.5173
17 | 1.2208 | 0.08389 | 0.0045 | 14.5524
17.5 | 1.1991 | 0.09236 | 0.0039 | 12.9829
18 | 1.1677 | 0.10243 | 0.0019 | 11.4
18.5 | 1.1246 | 0.11463 | -0.0021 | 9.8107
19 | 1.0779 | 0.12883 | -0.0083 | 8.3668
20 | 0.7886 | 0.22571 | -0.064 | 3.4939

## 11. Re 100k Mach 0.10 (1)
BIGFOIL.COM POLAR EXPORT
NACA65(4)-421
NACA65(4)-421 |  |  |  | Cl Max: | 1.404 | at alpha= | 14.5 | deg
JavaFoil+Calcfoil stall+Eppler ext transition |  |  |  | L/D Max: | 45.751 | at alpha= | 6 | deg
Re: | 100000 |  |  | Cd Min: | 0.01735 | at alpha= | 0 | deg
Mach: | 0.1 |  |  | Cl=0 at alpha= | -3.325 | deg
|  |  |  | @ Cl=0.1, Cd= | 0.018875
|  |  |  | @ Cl=0.4, Cd= | 0.017429
|  |  |  | @ Cl=0.6, Cd= | 0.018468
alpha (deg) | Cl | Cd | Cm | Cl/Cd
-20 | -1.058 | 0.22445 | -0.012 | -4.715
-19.5 | -1.067 | 0.20944 | -0.012 | -5.094
-19 | -1.073 | 0.20355 | -0.013 | -5.271
-18.5 | -1.075 | 0.19391 | -0.013 | -5.545
-18 | -1.069 | 0.17818 | -0.014 | -6
-17.5 | -1.061 | 0.1676 | -0.015 | -6.33
-17 | -1.05 | 0.1592 | -0.015 | -6.594
-16.5 | -1.036 | 0.152 | -0.016 | -6.819
-16 | -1.02 | 0.14311 | -0.016 | -7.131
-15.5 | -1.002 | 0.13434 | -0.017 | -7.46
-15 | -0.981 | 0.12856 | -0.018 | -7.632
-14.5 | -0.958 | 0.11938 | -0.018 | -8.024
-14 | -0.932 | 0.11405 | -0.019 | -8.171
-13.5 | -0.904 | 0.10582 | -0.019 | -8.54
-13 | -0.873 | 0.09928 | -0.02 | -8.796
-12.5 | -0.841 | 0.09387 | -0.021 | -8.955
-12 | -0.806 | 0.08791 | -0.021 | -9.167
-11.5 | -0.769 | 0.08295 | -0.022 | -9.272
-11 | -0.731 | 0.07878 | -0.023 | -9.273
-10.5 | -0.69 | 0.07428 | -0.024 | -9.292
-10 | -0.648 | 0.06983 | -0.024 | -9.284
-9.5 | -0.605 | 0.0659 | -0.025 | -9.182
-9 | -0.561 | 0.06206 | -0.026 | -9.031
-8.5 | -0.515 | 0.05832 | -0.027 | -8.83
-8 | -0.468 | 0.05512 | -0.028 | -8.492
-7.5 | -0.42 | 0.05224 | -0.029 | -8.047
-7 | -0.372 | 0.04932 | -0.031 | -7.542
-6.5 | -0.38 | 0.0227 | -0.061 | -16.721
-6 | -0.321 | 0.02197 | -0.062 | -14.625
-5.5 | -0.262 | 0.0213 | -0.063 | -12.317
-5 | -0.203 | 0.02068 | -0.065 | -9.806
-4.5 | -0.139 | 0.02007 | -0.063 | -6.902
-4 | -0.08 | 0.01967 | -0.064 | -4.054
-3.5 | -0.021 | 0.01934 | -0.066 | -1.064
-3 | 0.039 | 0.01902 | -0.067 | 2.046
-2.5 | 0.099 | 0.01888 | -0.068 | 5.221
-2 | 0.158 | 0.01861 | -0.069 | 8.515
-1.5 | 0.219 | 0.01843 | -0.071 | 11.87
-1 | 0.279 | 0.01831 | -0.072 | 15.241
-0.5 | 0.34 | 0.01822 | -0.073 | 18.655
0 | 0.406 | 0.01735 | -0.075 | 23.406
0.5 | 0.466 | 0.01764 | -0.076 | 26.427
1 | 0.526 | 0.01796 | -0.077 | 29.269
1.5 | 0.584 | 0.01836 | -0.078 | 31.838
2 | 0.643 | 0.01876 | -0.079 | 34.285
2.5 | 0.702 | 0.01922 | -0.081 | 36.533
3 | 0.76 | 0.01976 | -0.082 | 38.471
3.5 | 0.818 | 0.02037 | -0.083 | 40.145
4 | 0.877 | 0.02089 | -0.084 | 41.952
4.5 | 0.928 | 0.02154 | -0.085 | 43.093
5 | 0.984 | 0.0222 | -0.087 | 44.32
5.5 | 1.038 | 0.023 | -0.088 | 45.139
6 | 1.091 | 0.02384 | -0.089 | 45.751
6.5 | 1.171 | 0.02874 | -0.093 | 40.737
7 | 1.221 | 0.03004 | -0.095 | 40.649
7.5 | 1.27 | 0.03128 | -0.096 | 40.597
8 | 1.316 | 0.03285 | -0.097 | 40.058
8.5 | 1.36 | 0.03441 | -0.098 | 39.526
9 | 1.401 | 0.03596 | -0.1 | 38.968
9.5 | 1.224 | 0.06542 | -0.048 | 18.702
10 | 1.254 | 0.06992 | -0.046 | 17.936
10.5 | 1.283 | 0.07393 | -0.046 | 17.355
11 | 1.309 | 0.07929 | -0.046 | 16.512
11.5 | 1.332 | 0.08403 | -0.044 | 15.847
12 | 1.352 | 0.09007 | -0.044 | 15.007
12.5 | 1.369 | 0.09555 | -0.044 | 14.326
13 | 1.383 | 0.10211 | -0.045 | 13.539
13.5 | 1.393 | 0.1094 | -0.045 | 12.731
14 | 1.4 | 0.11664 | -0.045 | 12
14.5 | 1.404 | 0.12273 | -0.045 | 11.436
15 | 1.404 | 0.13014 | -0.045 | 10.788
15.5 | 1.401 | 0.13735 | -0.044 | 10.2
16 | 1.395 | 0.14451 | -0.044 | 9.655
16.5 | 1.387 | 0.15416 | -0.045 | 8.996
17 | 1.375 | 0.16741 | -0.046 | 8.216
17.5 | 1.361 | 0.17684 | -0.044 | 7.697
18 | 1.345 | 0.19212 | -0.045 | 7
18.5 | 1.326 | 0.19769 | -0.045 | 6.708
19 | 1.306 | 0.21421 | -0.045 | 6.095
19.5 | 1.283 | 0.22249 | -0.045 | 5.768

## 12. Re 100k Mach 0.10 (2)
BIGFOIL.COM POLAR EXPORT
NACA65(4)-421
NACA65(4)-421 |  |  |  | Cl Max: | 1.2082 | at alpha= | 17 | deg
XFOIL ncrit=9 |  |  |  | L/D Max: | 20.1734 | at alpha= | 12.5 | deg
Re: | 100000 |  |  | Cd Min: | 0.22668 | at alpha= | 20 | deg
Mach: | 0.1 |  |  | Cl=0 at alpha= | 4.1588 | deg
|  |  |  | @ Cl=0.1, Cd= | 0.06748
|  |  |  | @ Cl=0.4, Cd= | 0.069132
|  |  |  | @ Cl=0.6, Cd= | 0.069451
alpha (deg) | Cl | Cd | Cm | Cl/Cd
-17.5 | -0.3697 | 0.17738 | -0.0486 | -2.0842
-17 | -0.3543 | 0.17204 | -0.0508 | -2.0594
-16.5 | -0.3509 | 0.16538 | -0.0541 | -2.1218
-16 | -0.332 | 0.15984 | -0.0554 | -2.0771
-15.5 | -0.3321 | 0.15343 | -0.058 | -2.1645
-15 | -0.3706 | 0.14918 | -0.0627 | -2.4842
-14.5 | -0.3327 | 0.14312 | -0.0588 | -2.3246
-14 | -0.5893 | 0.09617 | -0.0787 | -6.1277
-13.5 | -0.6411 | 0.08733 | -0.0786 | -7.3411
-13 | -0.8001 | 0.06848 | -0.0875 | -11.6837
-12.5 | -0.8127 | 0.06206 | -0.0888 | -13.0954
-12 | -0.7996 | 0.05559 | -0.0897 | -14.3839
-11.5 | -0.7656 | 0.04974 | -0.092 | -15.392
-11 | -0.7212 | 0.0452 | -0.093 | -15.9558
-10.5 | -0.6078 | 0.04031 | -0.1032 | -15.0781
-10 | -0.4849 | 0.03694 | -0.1122 | -13.1267
-9.5 | -0.4131 | 0.0359 | -0.113 | -11.507
-9 | -0.3547 | 0.03482 | -0.1135 | -10.1867
-8.5 | -0.3441 | 0.03286 | -0.1092 | -10.4717
-8 | -0.3972 | 0.03054 | -0.0975 | -13.0059
-7.5 | -0.4656 | 0.03025 | -0.0809 | -15.3917
-7 | -0.5369 | 0.031 | -0.0622 | -17.3194
-6.5 | -0.5806 | 0.03226 | -0.0457 | -17.9975
-6 | -0.1018 | 0.0495 | -0.0849 | -2.0566
-5 | -0.5073 | 0.04158 | -0.0245 | -12.2006
-4.5 | -0.3052 | 0.05322 | -0.0315 | -5.7347
-4 | -0.0787 | 0.05448 | -0.0553 | -1.4446
-3.5 | -0.5887 | 0.05057 | 0.0118 | -11.6413
-3 | -0.5628 | 0.05435 | 0.0221 | -10.3551
-2 | -0.485 | 0.05684 | 0.0262 | -8.5327
-1.5 | -0.4728 | 0.05484 | 0.0289 | -8.6214
-1 | -0.4293 | 0.05611 | 0.0297 | -7.651
-0.5 | -0.4037 | 0.05475 | 0.0303 | -7.3735
0 | -0.373 | 0.05482 | 0.0314 | -6.8041
0.5 | -0.3257 | 0.05531 | 0.0297 | -5.8886
1 | -0.2942 | 0.05511 | 0.0289 | -5.3384
1.5 | -0.2353 | 0.05679 | 0.0262 | -4.1433
2 | -0.2117 | 0.05662 | 0.0274 | -3.739
2.5 | -0.1327 | 0.05987 | 0.0204 | -2.2165
3 | -0.1173 | 0.05915 | 0.0237 | -1.9831
3.5 | -0.0846 | 0.06012 | 0.023 | -1.4072
4 | -0.0074 | 0.06374 | 0.0177 | -0.1161
4.5 | 0.0159 | 0.06388 | 0.019 | 0.2489
5 | 0.0448 | 0.06498 | 0.0195 | 0.68944
5.5 | 0.0798 | 0.06658 | 0.0192 | 1.1986
6 | 0.1193 | 0.06834 | 0.0185 | 1.7457
6.5 | 0.1735 | 0.07006 | 0.0168 | 2.4764
7 | 0.2618 | 0.06712 | 0.0167 | 3.9005
7.5 | 0.3199 | 0.06739 | 0.016 | 4.747
8 | 0.3712 | 0.06769 | 0.0159 | 5.4838
8.5 | 0.399 | 0.06912 | 0.016 | 5.7726
9 | 0.4693 | 0.06995 | 0.011 | 6.7091
10 | 0.6135 | 0.0694 | 0.0026 | 8.8401
10.5 | 0.6912 | 0.06765 | -0.0005 | 10.2173
12.5 | 1.0004 | 0.04959 | -0.001 | 20.1734
13 | 0.9761 | 0.05644 | 0.0012 | 17.2945
13.5 | 0.9541 | 0.06396 | 0.0028 | 14.9171
14 | 0.9714 | 0.06768 | 0.0038 | 14.3528
14.5 | 1.0071 | 0.06967 | 0.0046 | 14.4553
15 | 1.0594 | 0.0706 | 0.0055 | 15.0057
15.5 | 1.114 | 0.07219 | 0.0058 | 15.4315
16 | 1.1527 | 0.07573 | 0.0059 | 15.2212
16.5 | 1.1918 | 0.07985 | 0.0056 | 14.9255
17 | 1.2082 | 0.08635 | 0.0052 | 13.9919
17.5 | 1.1825 | 0.09535 | 0.0042 | 12.4017
18 | 1.1479 | 0.10599 | 0.0016 | 10.8303
18.5 | 1.1032 | 0.11879 | -0.0032 | 9.287
19 | 1.0585 | 0.13331 | -0.01 | 7.9401
20 | 0.7899 | 0.22668 | -0.0646 | 3.4846

## 13. Re 100k Mach 0.25 (1)
BIGFOIL.COM POLAR EXPORT
NACA65(4)-421
NACA65(4)-421 |  |  |  | Cl Max: | 1.383 | at alpha= | 8.5 | deg
JavaFoil+Calcfoil stall+Eppler ext transition |  |  |  | L/D Max: | 44.886 | at alpha= | 6 | deg
Re: | 100000 |  |  | Cd Min: | 0.01783 | at alpha= | 0 | deg
Mach: | 0.25 |  |  | Cl=0 at alpha= | -3.3279 | deg
|  |  |  | @ Cl=0.1, Cd= | 0.019304
|  |  |  | @ Cl=0.4, Cd= | 0.018035
|  |  |  | @ Cl=0.6, Cd= | 0.018927
alpha (deg) | Cl | Cd | Cm | Cl/Cd
-20 | -0.811 | 0.27292 | -0.012 | -2.973
-19.5 | -0.851 | 0.25456 | -0.012 | -3.344
-19 | -0.887 | 0.23959 | -0.013 | -3.701
-18.5 | -0.916 | 0.22242 | -0.014 | -4.118
-18 | -0.931 | 0.20131 | -0.014 | -4.627
-17.5 | -0.943 | 0.19438 | -0.015 | -4.852
-17 | -0.951 | 0.17808 | -0.015 | -5.338
-16.5 | -0.954 | 0.16824 | -0.016 | -5.671
-16 | -0.953 | 0.15668 | -0.017 | -6.085
-15.5 | -0.949 | 0.14481 | -0.017 | -6.551
-15 | -0.94 | 0.13599 | -0.018 | -6.91
-14.5 | -0.927 | 0.12748 | -0.019 | -7.271
-14 | -0.91 | 0.11925 | -0.019 | -7.631
-13.5 | -0.89 | 0.11157 | -0.02 | -7.972
-13 | -0.866 | 0.10414 | -0.021 | -8.312
-12.5 | -0.838 | 0.09751 | -0.021 | -8.595
-12 | -0.807 | 0.0904 | -0.022 | -8.932
-11.5 | -0.774 | 0.08544 | -0.023 | -9.061
-11 | -0.738 | 0.08073 | -0.023 | -9.143
-10.5 | -0.7 | 0.07591 | -0.024 | -9.217
-10 | -0.659 | 0.07115 | -0.025 | -9.26
-9.5 | -0.616 | 0.06699 | -0.026 | -9.199
-9 | -0.572 | 0.06298 | -0.026 | -9.08
-8.5 | -0.526 | 0.05943 | -0.027 | -8.851
-8 | -0.479 | 0.05565 | -0.029 | -8.607
-7.5 | -0.43 | 0.05295 | -0.029 | -8.124
-7 | -0.381 | 0.04998 | -0.031 | -7.623
-6.5 | -0.389 | 0.02342 | -0.062 | -16.595
-6 | -0.329 | 0.02265 | -0.063 | -14.528
-5.5 | -0.269 | 0.02192 | -0.065 | -12.26
-5 | -0.208 | 0.02128 | -0.066 | -9.764
-4.5 | -0.146 | 0.02085 | -0.067 | -7.013
-4 | -0.082 | 0.02013 | -0.066 | -4.064
-3.5 | -0.021 | 0.01978 | -0.067 | -1.067
-3 | 0.04 | 0.01952 | -0.068 | 2.045
-2.5 | 0.101 | 0.0193 | -0.07 | 5.24
-2 | 0.163 | 0.01906 | -0.071 | 8.532
-1.5 | 0.224 | 0.01893 | -0.072 | 11.841
-1 | 0.286 | 0.01876 | -0.074 | 15.261
-0.5 | 0.349 | 0.01869 | -0.075 | 18.648
0 | 0.416 | 0.01783 | -0.076 | 23.352
0.5 | 0.478 | 0.01813 | -0.077 | 26.338
1 | 0.539 | 0.01849 | -0.079 | 29.142
1.5 | 0.599 | 0.01892 | -0.08 | 31.661
2 | 0.659 | 0.01935 | -0.081 | 34.073
2.5 | 0.72 | 0.01984 | -0.082 | 36.275
3 | 0.779 | 0.02041 | -0.084 | 38.169
3.5 | 0.839 | 0.02101 | -0.085 | 39.934
4 | 0.899 | 0.02162 | -0.086 | 41.561
4.5 | 0.952 | 0.02229 | -0.087 | 42.704
5 | 1.008 | 0.02308 | -0.089 | 43.685
5.5 | 1.063 | 0.02393 | -0.09 | 44.419
6 | 1.116 | 0.02486 | -0.091 | 44.886
6.5 | 1.197 | 0.03014 | -0.096 | 39.72
7 | 1.248 | 0.03157 | -0.097 | 39.527
7.5 | 1.296 | 0.03297 | -0.098 | 39.302
8 | 1.34 | 0.03474 | -0.099 | 38.59
8.5 | 1.383 | 0.03652 | -0.101 | 37.855
9 | 1.209 | 0.06266 | -0.05 | 19.299
9.5 | 1.239 | 0.067 | -0.047 | 18.488
10 | 1.265 | 0.07142 | -0.044 | 17.712
10.5 | 1.289 | 0.07674 | -0.044 | 16.791
11 | 1.308 | 0.0819 | -0.044 | 15.97
11.5 | 1.323 | 0.08791 | -0.044 | 15.046
12 | 1.333 | 0.09364 | -0.044 | 14.232
12.5 | 1.338 | 0.0992 | -0.044 | 13.485
13 | 1.338 | 0.10878 | -0.045 | 12.296
13.5 | 1.332 | 0.11501 | -0.045 | 11.579

## 14. Re 100k Mach 0.25 (2)
BIGFOIL.COM POLAR EXPORT
NACA65(4)-421
NACA65(4)-421 |  |  |  | Cl Max: | 1.103 | at alpha= | 16 | deg
XFOIL ncrit=9 |  |  |  | L/D Max: | 17.9194 | at alpha= | 12 | deg
Re: | 100000 |  |  | Cd Min: | 0.23208 | at alpha= | 20 | deg
Mach: | 0.25 |  |  | Cl=0 at alpha= | 4.5934 | deg
|  |  |  | @ Cl=0.1, Cd= | 0.069229
|  |  |  | @ Cl=0.4, Cd= | 0.069975
|  |  |  | @ Cl=0.6, Cd= | 0.071555
alpha (deg) | Cl | Cd | Cm | Cl/Cd
-17 | -0.3566 | 0.17611 | -0.0534 | -2.0249
-16.5 | -0.3377 | 0.16852 | -0.0554 | -2.0039
-16 | -0.3251 | 0.16319 | -0.0574 | -1.9922
-15.5 | -0.3187 | 0.15687 | -0.0593 | -2.0316
-15 | -0.3474 | 0.15382 | -0.0619 | -2.2585
-14.5 | -0.3568 | 0.15139 | -0.0544 | -2.3568
-14 | -0.3556 | 0.14939 | -0.05 | -2.3803
-13.5 | -0.5057 | 0.10226 | -0.0798 | -4.9452
-13 | -0.5792 | 0.08154 | -0.094 | -7.1033
-12.5 | -0.6833 | 0.06577 | -0.1029 | -10.3892
-12 | -0.7117 | 0.05846 | -0.1057 | -12.1741
-11.5 | -0.695 | 0.05208 | -0.1072 | -13.3449
-11 | -0.6505 | 0.04736 | -0.1091 | -13.7352
-10.5 | -0.5777 | 0.04239 | -0.1143 | -13.6282
-10 | -0.5235 | 0.03977 | -0.1144 | -13.1632
-9.5 | -0.4028 | 0.03718 | -0.1212 | -10.8338
-9 | -0.3439 | 0.03676 | -0.1195 | -9.3553
-8.5 | -0.313 | 0.03569 | -0.1163 | -8.77
-8 | -0.341 | 0.03272 | -0.1085 | -10.4218
-7.5 | -0.4049 | 0.03173 | -0.0938 | -12.7608
-7 | -0.4776 | 0.03229 | -0.0757 | -14.791
-6.5 | -0.5522 | 0.03332 | -0.0566 | -16.5726
-6 | -0.5333 | 0.03601 | -0.0469 | -14.8098
-5.5 | -0.5684 | 0.03754 | -0.0334 | -15.1412
-5 | -0.526 | 0.0413 | -0.0275 | -12.7361
-4.5 | -0.0738 | 0.05567 | -0.0655 | -1.3257
-4 | -0.0014 | 0.05528 | -0.0686 | -0.025326
-3.5 | -0.1943 | 0.05849 | -0.0322 | -3.3219
-3 | -0.1926 | 0.05874 | -0.0253 | -3.2789
-2.5 | -0.5047 | 0.0592 | 0.0198 | -8.5253
-2 | -0.5084 | 0.05777 | 0.0281 | -8.8004
-1.5 | -0.4483 | 0.05912 | 0.0264 | -7.5829
-1 | -0.4564 | 0.05665 | 0.0324 | -8.0565
-0.5 | -0.3977 | 0.05799 | 0.0302 | -6.8581
0 | -0.3884 | 0.05604 | 0.0325 | -6.9308
0.5 | -0.3245 | 0.05806 | 0.0297 | -5.589
1 | -0.3093 | 0.05677 | 0.0324 | -5.4483
1.5 | -0.2398 | 0.05919 | 0.0265 | -4.0514
2 | -0.219 | 0.05833 | 0.0293 | -3.7545
2.5 | -0.1856 | 0.05892 | 0.0288 | -3.15
3 | -0.1107 | 0.06175 | 0.023 | -1.7927
3.5 | -0.0921 | 0.0616 | 0.0256 | -1.4951
4 | -0.0531 | 0.0629 | 0.0237 | -0.8442
4.5 | -0.0146 | 0.06458 | 0.0236 | -0.22608
5 | 0.0636 | 0.06789 | 0.0182 | 0.93681
6 | 0.1438 | 0.07084 | 0.0172 | 2.0299
6.5 | 0.2034 | 0.06774 | 0.0194 | 3.0027
7 | 0.2493 | 0.06844 | 0.0194 | 3.6426
7.5 | 0.3011 | 0.06925 | 0.0186 | 4.348
8 | 0.3506 | 0.06979 | 0.0187 | 5.0236
8.5 | 0.4041 | 0.06999 | 0.0186 | 5.7737
9 | 0.4737 | 0.06993 | 0.0159 | 6.7739
9.5 | 0.5211 | 0.07219 | 0.0112 | 7.2185
10 | 0.5912 | 0.07175 | 0.0078 | 8.2397
10.5 | 0.6728 | 0.06994 | 0.0047 | 9.6197
11 | 0.7307 | 0.06924 | 0.0029 | 10.5531
11.5 | 0.8882 | 0.05465 | 0.0029 | 16.2525
12 | 0.9474 | 0.05287 | 0.0031 | 17.9194
12.5 | 0.9594 | 0.05597 | 0.0048 | 17.1413
13 | 0.9315 | 0.06408 | 0.006 | 14.5365
13.5 | 0.9336 | 0.06966 | 0.0068 | 13.4022
14 | 0.9676 | 0.0719 | 0.0079 | 13.4576
14.5 | 1.0173 | 0.07319 | 0.009 | 13.8994
15 | 1.0604 | 0.07594 | 0.0096 | 13.9637
15.5 | 1.0956 | 0.08001 | 0.0097 | 13.6933
16 | 1.103 | 0.08681 | 0.0091 | 12.7059
16.5 | 1.0936 | 0.09545 | 0.0074 | 11.4573
17 | 1.0622 | 0.10692 | 0.0038 | 9.9345
17.5 | 1.0054 | 0.12295 | -0.0035 | 8.1773
18 | 0.9177 | 0.14769 | -0.0181 | 6.2137
19.5 | 0.8028 | 0.22507 | -0.0603 | 3.5669
20 | 0.7982 | 0.23208 | -0.0679 | 3.4393

## 15. Re 100k Mach 0.50 (1)
BIGFOIL.COM POLAR EXPORT
NACA65(4)-421
NACA65(4)-421 |  |  |  | Cl Max: | 1.345 | at alpha= | 7 | deg
JavaFoil+Calcfoil stall+Eppler ext transition |  |  |  | L/D Max: | 41.004 | at alpha= | 5.5 | deg
Re: | 100000 |  |  | Cd Min: | 0.02007 | at alpha= | 0 | deg
Mach: | 0.5 |  |  | Cl=0 at alpha= | -3.3284 | deg
|  |  |  | @ Cl=0.1, Cd= | 0.021321
|  |  |  | @ Cl=0.4, Cd= | 0.020712
|  |  |  | @ Cl=0.6, Cd= | 0.021002
alpha (deg) | Cl | Cd | Cm | Cl/Cd
-20 | -0.967 | 0.36794 | -0.019 | -2.628
-19.5 | -0.939 | 0.36454 | -0.019 | -2.575
-19 | -0.906 | 0.32766 | -0.019 | -2.766
-18.5 | -0.878 | 0.32834 | -0.019 | -2.673
-18 | -0.849 | 0.32626 | -0.02 | -2.603
-17.5 | -0.821 | 0.30332 | -0.02 | -2.706
-17 | -0.792 | 0.29587 | -0.021 | -2.678
-16.5 | -0.764 | 0.27232 | -0.022 | -2.806
-16 | -0.736 | 0.27097 | -0.023 | -2.714
-15.5 | -0.705 | 0.24843 | -0.022 | -2.839
-15 | -0.676 | 0.23607 | -0.022 | -2.865
-14.5 | -0.647 | 0.23678 | -0.022 | -2.735
-14 | -0.619 | 0.22612 | -0.023 | -2.737
-13.5 | -0.59 | 0.22196 | -0.024 | -2.66
-13 | -0.562 | 0.22506 | -0.024 | -2.495
-12.5 | -0.533 | 0.22165 | -0.025 | -2.404
-12 | -0.503 | 0.17016 | -0.024 | -2.959
-11.5 | -0.475 | 0.15482 | -0.024 | -3.066
-11 | -0.446 | 0.14982 | -0.025 | -2.976
-10.5 | -0.568 | 0.10921 | -0.025 | -5.205
-10 | -0.627 | 0.08944 | -0.026 | -7.013
-9.5 | -0.622 | 0.07928 | -0.027 | -7.851
-9 | -0.597 | 0.07135 | -0.028 | -8.37
-8.5 | -0.561 | 0.06508 | -0.029 | -8.62
-8 | -0.518 | 0.05995 | -0.03 | -8.635
-7.5 | -0.469 | 0.05603 | -0.031 | -8.378
-7 | -0.419 | 0.05229 | -0.033 | -8.004
-6.5 | -0.365 | 0.04915 | -0.035 | -7.435
-6 | -0.362 | 0.02583 | -0.069 | -14.019
-5.5 | -0.297 | 0.02481 | -0.071 | -11.95
-5 | -0.23 | 0.02393 | -0.072 | -9.598
-4.5 | -0.162 | 0.02322 | -0.074 | -6.972
-4 | -0.091 | 0.0223 | -0.072 | -4.066
-3.5 | -0.023 | 0.02186 | -0.074 | -1.072
-3 | 0.044 | 0.02151 | -0.075 | 2.063
-2.5 | 0.112 | 0.02128 | -0.076 | 5.281
-2 | 0.181 | 0.02108 | -0.078 | 8.566
-1.5 | 0.249 | 0.02104 | -0.079 | 11.817
-1 | 0.318 | 0.02087 | -0.08 | 15.213
-0.5 | 0.386 | 0.02086 | -0.082 | 18.529
0 | 0.461 | 0.02007 | -0.083 | 22.955
0.5 | 0.529 | 0.02046 | -0.084 | 25.827
1 | 0.596 | 0.02097 | -0.086 | 28.411
1.5 | 0.663 | 0.0215 | -0.087 | 30.838
2 | 0.73 | 0.02213 | -0.088 | 32.971
2.5 | 0.797 | 0.02278 | -0.09 | 34.978
3 | 0.864 | 0.02349 | -0.091 | 36.791
3.5 | 0.931 | 0.02429 | -0.093 | 38.316
4 | 0.997 | 0.02517 | -0.094 | 39.604
4.5 | 1.052 | 0.02612 | -0.095 | 40.255
5 | 1.111 | 0.02724 | -0.097 | 40.791
5.5 | 1.169 | 0.02851 | -0.098 | 41.004
6 | 1.253 | 0.03564 | -0.103 | 35.169
6.5 | 1.303 | 0.03769 | -0.104 | 34.57
7 | 1.345 | 0.03997 | -0.106 | 33.666
7.5 | 1.179 | 0.05574 | -0.053 | 21.149
8 | 1.194 | 0.06062 | -0.046 | 19.69
8.5 | 1.191 | 0.06699 | -0.045 | 17.786
9 | 1.151 | 0.07544 | -0.042 | 15.261
9.5 | 0.969 | 0.09869 | -0.041 | 9.822
10 | 0.765 | 0.13661 | -0.042 | 5.599
10.5 | 0.793 | 0.15754 | -0.046 | 5.036
11 | 0.821 | 0.16027 | -0.047 | 5.124
11.5 | 0.85 | 0.17669 | -0.053 | 4.812
12 | 0.878 | 0.29065 | -0.054 | 3.021

## 16. Re 100k Mach 0.50 (2)
BIGFOIL.COM POLAR EXPORT
NACA65(4)-421
NACA65(4)-421 |  |  |  | Cl Max: | 0.8969 | at alpha= | 14 | deg
XFOIL ncrit=9 |  |  |  | L/D Max: | 11.9288 | at alpha= | 12 | deg
Re: | 100000 |  |  | Cd Min: | 0.24188 | at alpha= | 19 | deg
Mach: | 0.5 |  |  | Cl=0 at alpha= | 4.8963 | deg
|  |  |  | @ Cl=0.1, Cd= | 0.070907
|  |  |  | @ Cl=0.4, Cd= | 0.07883
|  |  |  | @ Cl=0.6, Cd= | 0.082586
alpha (deg) | Cl | Cd | Cm | Cl/Cd
-10 | -0.387 | 0.05093 | -0.1492 | -7.5987
-9.5 | -0.3864 | 0.04764 | -0.1449 | -8.1108
-9 | -0.3325 | 0.04453 | -0.1438 | -7.4669
-8.5 | -0.2844 | 0.04396 | -0.1394 | -6.4695
-8 | -0.2412 | 0.04415 | -0.1341 | -5.4632
-7.5 | -0.2454 | 0.0427 | -0.1268 | -5.7471
-7 | -0.3029 | 0.04281 | -0.1125 | -7.0754
-6.5 | -0.2811 | 0.04516 | -0.1023 | -6.2245
-6 | -0.3713 | 0.04773 | -0.0802 | -7.7792
-5.5 | -0.4228 | 0.04844 | -0.0647 | -8.7283
-5 | -0.5162 | 0.0483 | -0.0446 | -10.6874
-4.5 | -0.2166 | 0.06371 | -0.0562 | -3.3998
-4 | -0.2415 | 0.06546 | -0.0436 | -3.6893
-3.5 | -0.3033 | 0.06606 | -0.0272 | -4.5913
-3 | -0.2585 | 0.06714 | -0.0243 | -3.8502
-2.5 | -0.2081 | 0.06759 | -0.0232 | -3.0789
-2 | -0.2711 | 0.06761 | -0.0069 | -4.0098
-1.5 | -0.2864 | 0.06774 | 0.0025 | -4.2279
-1 | -0.266 | 0.06822 | 0.0065 | -3.8991
0 | -0.4012 | 0.06632 | 0.0355 | -6.0495
0.5 | -0.3631 | 0.06612 | 0.0356 | -5.4915
1 | -0.3534 | 0.06487 | 0.0407 | -5.4478
1.5 | -0.2978 | 0.066 | 0.0368 | -4.5121
2 | -0.2745 | 0.06523 | 0.0403 | -4.2082
2.5 | -0.2467 | 0.06516 | 0.0413 | -3.7861
3 | -0.1836 | 0.06728 | 0.0367 | -2.7289
3.5 | -0.128 | 0.06873 | 0.0352 | -1.8624
4 | -0.0908 | 0.06921 | 0.0345 | -1.3119
5 | 0.0105 | 0.07237 | 0.0315 | 0.14509
5.5 | 0.0796 | 0.07039 | 0.0302 | 1.1308
6 | 0.1218 | 0.07146 | 0.0311 | 1.7045
6.5 | 0.1792 | 0.07286 | 0.0286 | 2.4595
7 | 0.2299 | 0.07402 | 0.0286 | 3.1059
7.5 | 0.2914 | 0.0752 | 0.027 | 3.875
8 | 0.3119 | 0.07714 | 0.0285 | 4.0433
8.5 | 0.3592 | 0.07841 | 0.0284 | 4.581
9 | 0.4165 | 0.079 | 0.0285 | 5.2722
9.5 | 0.4436 | 0.08118 | 0.0292 | 5.4644
10 | 0.4985 | 0.08178 | 0.0289 | 6.0956
10.5 | 0.5463 | 0.08417 | 0.0261 | 6.4904
11 | 0.6477 | 0.08118 | 0.0234 | 7.9786
11.5 | 0.7867 | 0.07056 | 0.0247 | 11.1494
12 | 0.8448 | 0.07082 | 0.0244 | 11.9288
12.5 | 0.8427 | 0.07794 | 0.0231 | 10.8122
13 | 0.856 | 0.08432 | 0.0217 | 10.1518
13.5 | 0.8829 | 0.08968 | 0.0207 | 9.845
14 | 0.8969 | 0.09707 | 0.0185 | 9.2397
14.5 | 0.8824 | 0.10839 | 0.0133 | 8.141
15 | 0.8424 | 0.12422 | 0.004 | 6.7815
15.5 | 0.7924 | 0.14416 | -0.0091 | 5.4967
16 | 0.7705 | 0.16151 | -0.0202 | 4.7706
16.5 | 0.7673 | 0.1759 | -0.0292 | 4.3621
17 | 0.7659 | 0.19067 | -0.0386 | 4.0169
17.5 | 0.7743 | 0.20308 | -0.0465 | 3.8128
18 | 0.7895 | 0.21405 | -0.0532 | 3.6884
18.5 | 0.8137 | 0.2353 | -0.0613 | 3.4581
19 | 0.8104 | 0.24188 | -0.0705 | 3.3504

## 17. Re 250k Mach 0.00 (1)
BIGFOIL.COM POLAR EXPORT
NACA65(4)-421
NACA65(4)-421 |  |  |  | Cl Max: | 1.611 | at alpha= | 12.5 | deg
JavaFoil+Calcfoil stall+Eppler ext transition |  |  |  | L/D Max: | 73.535 | at alpha= | 6 | deg
Re: | 250000 |  |  | Cd Min: | 0.01144 | at alpha= | 0 | deg
Mach: | 0 |  |  | Cl=0 at alpha= | -3.3279 | deg
|  |  |  | @ Cl=0.1, Cd= | 0.012087
|  |  |  | @ Cl=0.4, Cd= | 0.011512
|  |  |  | @ Cl=0.6, Cd= | 0.011947
alpha (deg) | Cl | Cd | Cm | Cl/Cd
-20 | -1.086 | 0.18856 | -0.012 | -5.761
-19.5 | -1.092 | 0.17805 | -0.012 | -6.131
-19 | -1.094 | 0.17036 | -0.013 | -6.424
-18.5 | -1.094 | 0.16156 | -0.014 | -6.769
-18 | -1.085 | 0.15321 | -0.014 | -7.081
-17.5 | -1.074 | 0.14447 | -0.015 | -7.435
-17 | -1.061 | 0.13854 | -0.015 | -7.66
-16.5 | -1.046 | 0.1326 | -0.016 | -7.887
-16 | -1.028 | 0.12515 | -0.016 | -8.216
-15.5 | -1.008 | 0.11843 | -0.017 | -8.514
-15 | -0.986 | 0.11278 | -0.018 | -8.741
-14.5 | -0.961 | 0.10518 | -0.018 | -9.137
-14 | -0.934 | 0.10132 | -0.019 | -9.219
-13.5 | -0.905 | 0.09506 | -0.02 | -9.521
-13 | -0.874 | 0.08931 | -0.02 | -9.781
-12.5 | -0.84 | 0.0842 | -0.021 | -9.979
-12 | -0.805 | 0.07939 | -0.022 | -10.14
-11.5 | -0.768 | 0.07476 | -0.023 | -10.277
-11 | -0.73 | 0.07149 | -0.024 | -10.206
-10.5 | -0.689 | 0.0676 | -0.025 | -10.193
-10 | -0.648 | 0.06353 | -0.027 | -10.194
-9.5 | -0.604 | 0.05996 | -0.028 | -10.078
-9 | -0.657 | 0.02211 | -0.055 | -29.728
-8.5 | -0.604 | 0.0212 | -0.056 | -28.496
-8 | -0.55 | 0.0203 | -0.058 | -27.094
-7.5 | -0.494 | 0.01957 | -0.059 | -25.244
-7 | -0.437 | 0.01879 | -0.061 | -23.283
-6.5 | -0.38 | 0.01806 | -0.062 | -21.036
-6 | -0.322 | 0.01742 | -0.064 | -18.461
-5.5 | -0.263 | 0.01676 | -0.065 | -15.665
-5 | -0.203 | 0.01623 | -0.067 | -12.508
-4.5 | -0.142 | 0.01283 | -0.067 | -11.035
-4 | -0.082 | 0.01232 | -0.069 | -6.616
-3.5 | -0.021 | 0.0121 | -0.07 | -1.739
-3 | 0.04 | 0.01192 | -0.072 | 3.341
-2.5 | 0.101 | 0.01209 | -0.072 | 8.347
-2 | 0.162 | 0.01195 | -0.074 | 13.591
-1.5 | 0.224 | 0.01185 | -0.075 | 18.906
-1 | 0.286 | 0.01179 | -0.077 | 24.257
-0.5 | 0.348 | 0.01176 | -0.078 | 29.598
0 | 0.415 | 0.01144 | -0.079 | 36.256
0.5 | 0.476 | 0.01158 | -0.081 | 41.103
1 | 0.537 | 0.01175 | -0.082 | 45.723
1.5 | 0.598 | 0.01194 | -0.083 | 50.082
2 | 0.659 | 0.01217 | -0.085 | 54.158
2.5 | 0.719 | 0.01241 | -0.086 | 57.916
3 | 0.779 | 0.01271 | -0.087 | 61.261
3.5 | 0.838 | 0.01302 | -0.088 | 64.37
4 | 0.898 | 0.01336 | -0.089 | 67.193
4.5 | 0.951 | 0.01374 | -0.091 | 69.191
5 | 1.007 | 0.01415 | -0.092 | 71.168
5.5 | 1.062 | 0.01464 | -0.093 | 72.563
6 | 1.116 | 0.01517 | -0.094 | 73.535
6.5 | 1.172 | 0.02339 | -0.096 | 50.112
7 | 1.223 | 0.02442 | -0.097 | 50.084
7.5 | 1.272 | 0.02546 | -0.098 | 49.961
8 | 1.318 | 0.02686 | -0.099 | 49.08
8.5 | 1.363 | 0.02816 | -0.1 | 48.388
9 | 1.405 | 0.02925 | -0.101 | 48.029
9.5 | 1.444 | 0.03066 | -0.102 | 47.098
10 | 1.48 | 0.03222 | -0.103 | 45.947
10.5 | 1.513 | 0.03352 | -0.104 | 45.152
11 | 1.543 | 0.03543 | -0.105 | 43.56
11.5 | 1.569 | 0.03702 | -0.106 | 42.387
12 | 1.593 | 0.03857 | -0.107 | 41.293
12.5 | 1.611 | 0.04071 | -0.107 | 39.569
13 | 1.39 | 0.09102 | -0.052 | 15.27
13.5 | 1.402 | 0.09706 | -0.052 | 14.45
14 | 1.41 | 0.10281 | -0.049 | 13.714
14.5 | 1.415 | 0.10871 | -0.047 | 13.02
15 | 1.419 | 0.11487 | -0.05 | 12.358
15.5 | 1.419 | 0.1219 | -0.048 | 11.638
16 | 1.416 | 0.12845 | -0.048 | 11.023
16.5 | 1.411 | 0.136 | -0.047 | 10.371
17 | 1.403 | 0.14413 | -0.048 | 9.731
17.5 | 1.392 | 0.15175 | -0.047 | 9.174

## 18. Re 250k Mach 0.00 (2)
BIGFOIL.COM POLAR EXPORT
NACA65(4)-421
NACA65(4)-421 |  |  |  | Cl Max: | 1.2563 | at alpha= | 18.5 | deg
XFOIL ncrit=9 |  |  |  | L/D Max: | 64.9366 | at alpha= | 8.5 | deg
Re: | 250000 |  |  | Cd Min: | 0.20004 | at alpha= | -20 | deg
Mach: | 0 |  |  | Cl=0 at alpha= | -2.7704 | deg
|  |  |  | @ Cl=0.1, Cd= | 0.018175
|  |  |  | @ Cl=0.4, Cd= | 0.01855
|  |  |  | @ Cl=0.6, Cd= | 0.019539
alpha (deg) | Cl | Cd | Cm | Cl/Cd
-20 | -0.4353 | 0.20004 | -0.0335 | -2.1761
-19.5 | -0.4352 | 0.1913 | -0.0393 | -2.275
-19 | -0.4109 | 0.18701 | -0.0407 | -2.1972
-18.5 | -0.4206 | 0.1768 | -0.0477 | -2.379
-18 | -0.3932 | 0.1729 | -0.0483 | -2.2741
-17.5 | -0.4162 | 0.16034 | -0.057 | -2.5957
-17 | -0.3819 | 0.15801 | -0.0557 | -2.4169
-16.5 | -0.4166 | 0.14319 | -0.0657 | -2.9094
-16 | -0.3824 | 0.14113 | -0.0635 | -2.7096
-15.5 | -0.8284 | 0.06066 | -0.0967 | -13.6564
-15 | -0.8627 | 0.05488 | -0.095 | -15.7198
-14.5 | -0.8221 | 0.04917 | -0.1004 | -16.7195
-14 | -0.7787 | 0.0442 | -0.106 | -17.6176
-13.5 | -0.7297 | 0.03947 | -0.1111 | -18.4875
-13 | -0.6781 | 0.03613 | -0.1143 | -18.7683
-12.5 | -0.6399 | 0.03389 | -0.1142 | -18.8817
-12 | -0.5778 | 0.03219 | -0.1144 | -17.9497
-11.5 | -0.5279 | 0.03106 | -0.1136 | -16.9961
-11 | -0.4875 | 0.02996 | -0.1122 | -16.2717
-10.5 | -0.452 | 0.02885 | -0.1104 | -15.6672
-10 | -0.4209 | 0.02749 | -0.108 | -15.311
-9.5 | -0.3956 | 0.02608 | -0.1055 | -15.1687
-9 | -0.3771 | 0.02438 | -0.1024 | -15.4676
-8.5 | -0.3585 | 0.02274 | -0.0992 | -15.7652
-8 | -0.3501 | 0.02077 | -0.0949 | -16.856
-7.5 | -0.3694 | 0.01781 | -0.087 | -20.7412
-7 | -0.4061 | 0.01562 | -0.075 | -25.9987
-6.5 | -0.4039 | 0.01405 | -0.0675 | -28.7473
-6 | -0.3572 | 0.01444 | -0.0661 | -24.7368
-5.5 | -0.305 | 0.0148 | -0.0656 | -20.6081
-5 | -0.2467 | 0.01561 | -0.0655 | -15.804
-4.5 | -0.1913 | 0.01692 | -0.0643 | -11.3061
-4 | -0.1318 | 0.01814 | -0.0637 | -7.2657
-3.5 | -0.0764 | 0.01837 | -0.064 | -4.159
-3 | -0.0247 | 0.01865 | -0.0634 | -1.3244
-2.5 | 0.0291 | 0.01864 | -0.0635 | 1.5612
-2 | 0.0834 | 0.01813 | -0.0649 | 4.6001
-1.5 | 0.1348 | 0.01827 | -0.0646 | 7.3782
-1 | 0.1858 | 0.01834 | -0.0645 | 10.1309
-0.5 | 0.2416 | 0.01816 | -0.0656 | 13.304
0 | 0.3005 | 0.01804 | -0.0672 | 16.6574
0.5 | 0.3446 | 0.01838 | -0.066 | 18.7486
1 | 0.3968 | 0.01855 | -0.0662 | 21.3908
1.5 | 0.4552 | 0.01854 | -0.0678 | 24.5523
2 | 0.5092 | 0.01874 | -0.0684 | 27.1718
2.5 | 0.5486 | 0.01939 | -0.0665 | 28.2929
3 | 0.6037 | 0.01955 | -0.0673 | 30.8798
3.5 | 0.6668 | 0.01957 | -0.0695 | 34.0726
4 | 0.6969 | 0.02052 | -0.0662 | 33.962
4.5 | 0.7501 | 0.02069 | -0.0664 | 36.2542
5 | 0.8208 | 0.02043 | -0.0696 | 40.1762
5.5 | 0.8456 | 0.02131 | -0.0652 | 39.6809
6 | 0.921 | 0.02043 | -0.0684 | 45.0808
6.5 | 0.9677 | 0.02019 | -0.0672 | 47.9297
7 | 1.034 | 0.01896 | -0.0683 | 54.5359
7.5 | 1.0823 | 0.01793 | -0.0667 | 60.3625
8 | 1.1123 | 0.01743 | -0.0619 | 63.8153
8.5 | 1.1273 | 0.01736 | -0.055 | 64.9366
9 | 1.138 | 0.01784 | -0.048 | 63.7892
9.5 | 1.1383 | 0.01905 | -0.0404 | 59.7533
10 | 1.1287 | 0.02114 | -0.0325 | 53.3917
10.5 | 1.0976 | 0.02499 | -0.0234 | 43.9216
11 | 1.0633 | 0.02982 | -0.0155 | 35.6573
11.5 | 1.0357 | 0.03489 | -0.0093 | 29.6847
12.5 | 0.9936 | 0.04709 | -0.0036 | 21.1
13 | 1.0005 | 0.05228 | -0.0039 | 19.1373
13.5 | 1.0126 | 0.05694 | -0.0042 | 17.7836
14 | 1.0238 | 0.06164 | -0.0043 | 16.6093
14.5 | 1.0394 | 0.06591 | -0.0045 | 15.77
15 | 1.0563 | 0.06989 | -0.0045 | 15.1138
15.5 | 1.0787 | 0.0734 | -0.0047 | 14.6962
16 | 1.105 | 0.07629 | -0.0048 | 14.4842
16.5 | 1.1362 | 0.07866 | -0.0046 | 14.4444
17 | 1.1646 | 0.08158 | -0.0048 | 14.2756
17.5 | 1.1929 | 0.08457 | -0.005 | 14.1055
18 | 1.223 | 0.08739 | -0.0053 | 13.9947
18.5 | 1.2563 | 0.09019 | -0.0054 | 13.9295
19 | 1.2553 | 0.09695 | -0.007 | 12.9479
19.5 | 1.2513 | 0.10434 | -0.0091 | 11.9925
20 | 1.2389 | 0.11307 | -0.0121 | 10.9569

## 19. Re 250k Mach 0.10 (1)
BIGFOIL.COM POLAR EXPORT
NACA65(4)-421
NACA65(4)-421 |  |  |  | Cl Max: | 1.569 | at alpha= | 11.5 | deg
JavaFoil+Calcfoil stall+Eppler ext transition |  |  |  | L/D Max: | 73.403 | at alpha= | 6 | deg
Re: | 250000 |  |  | Cd Min: | 0.01149 | at alpha= | 0 | deg
Mach: | 0.1 |  |  | Cl=0 at alpha= | -3.3279 | deg
|  |  |  | @ Cl=0.1, Cd= | 0.012172
|  |  |  | @ Cl=0.4, Cd= | 0.011576
|  |  |  | @ Cl=0.6, Cd= | 0.012007
alpha (deg) | Cl | Cd | Cm | Cl/Cd
-20 | -1.059 | 0.19069 | -0.012 | -5.551
-19.5 | -1.067 | 0.18248 | -0.012 | -5.848
-19 | -1.073 | 0.17522 | -0.013 | -6.124
-18.5 | -1.075 | 0.16445 | -0.014 | -6.539
-18 | -1.069 | 0.15643 | -0.014 | -6.835
-17.5 | -1.061 | 0.14712 | -0.015 | -7.213
-17 | -1.05 | 0.14078 | -0.015 | -7.458
-16.5 | -1.037 | 0.13287 | -0.016 | -7.802
-16 | -1.021 | 0.12609 | -0.016 | -8.095
-15.5 | -1.002 | 0.11873 | -0.017 | -8.443
-15 | -0.981 | 0.11333 | -0.018 | -8.659
-14.5 | -0.958 | 0.10659 | -0.018 | -8.988
-14 | -0.932 | 0.10161 | -0.019 | -9.173
-13.5 | -0.904 | 0.09535 | -0.02 | -9.48
-13 | -0.874 | 0.09015 | -0.02 | -9.69
-12.5 | -0.841 | 0.08496 | -0.021 | -9.896
-12 | -0.806 | 0.08012 | -0.022 | -10.061
-11.5 | -0.769 | 0.07543 | -0.022 | -10.198
-11 | -0.731 | 0.07165 | -0.024 | -10.206
-10.5 | -0.691 | 0.0678 | -0.025 | -10.189
-10 | -0.65 | 0.06365 | -0.026 | -10.205
-9.5 | -0.606 | 0.06002 | -0.028 | -10.104
-9 | -0.562 | 0.05647 | -0.029 | -9.952
-8.5 | -0.606 | 0.02134 | -0.056 | -28.423
-8 | -0.552 | 0.02038 | -0.058 | -27.083
-7.5 | -0.496 | 0.01968 | -0.059 | -25.208
-7 | -0.439 | 0.01889 | -0.061 | -23.261
-6.5 | -0.382 | 0.01815 | -0.062 | -21.024
-6 | -0.323 | 0.01751 | -0.064 | -18.446
-5.5 | -0.264 | 0.01683 | -0.065 | -15.67
-5 | -0.204 | 0.01633 | -0.067 | -12.485
-4.5 | -0.142 | 0.01295 | -0.068 | -10.981
-4 | -0.082 | 0.01238 | -0.069 | -6.613
-3.5 | -0.021 | 0.0122 | -0.071 | -1.733
-3 | 0.04 | 0.01228 | -0.071 | 3.259
-2.5 | 0.101 | 0.01217 | -0.073 | 8.334
-2 | 0.163 | 0.01201 | -0.074 | 13.58
-1.5 | 0.225 | 0.01191 | -0.076 | 18.898
-1 | 0.287 | 0.01186 | -0.077 | 24.225
-0.5 | 0.35 | 0.01183 | -0.078 | 29.575
0 | 0.417 | 0.01149 | -0.08 | 36.273
0.5 | 0.478 | 0.01164 | -0.081 | 41.108
1 | 0.54 | 0.01181 | -0.082 | 45.716
1.5 | 0.601 | 0.01201 | -0.084 | 50.04
2 | 0.662 | 0.01223 | -0.085 | 54.102
2.5 | 0.722 | 0.01248 | -0.086 | 57.871
3 | 0.782 | 0.01279 | -0.087 | 61.193
3.5 | 0.842 | 0.01311 | -0.089 | 64.221
4 | 0.902 | 0.01345 | -0.09 | 67.079
4.5 | 0.955 | 0.01385 | -0.091 | 68.968
5 | 1.012 | 0.01425 | -0.092 | 71.011
5.5 | 1.067 | 0.01474 | -0.093 | 72.378
6 | 1.121 | 0.01527 | -0.094 | 73.403
6.5 | 1.177 | 0.02357 | -0.096 | 49.942
7 | 1.228 | 0.02469 | -0.097 | 49.73
7.5 | 1.277 | 0.02576 | -0.098 | 49.573
8 | 1.323 | 0.02715 | -0.099 | 48.733
8.5 | 1.367 | 0.02844 | -0.1 | 48.068
9 | 1.409 | 0.02986 | -0.102 | 47.172
9.5 | 1.447 | 0.03104 | -0.102 | 46.624
10 | 1.483 | 0.03264 | -0.103 | 45.432
10.5 | 1.515 | 0.03408 | -0.104 | 44.463
11 | 1.544 | 0.03599 | -0.105 | 42.896
11.5 | 1.569 | 0.03786 | -0.106 | 41.441
12 | 1.356 | 0.08112 | -0.052 | 16.709
12.5 | 1.373 | 0.0862 | -0.053 | 15.926
13 | 1.386 | 0.0914 | -0.053 | 15.167
13.5 | 1.395 | 0.09768 | -0.051 | 14.283
14 | 1.401 | 0.10288 | -0.047 | 13.613
14.5 | 1.405 | 0.10983 | -0.05 | 12.794
15 | 1.405 | 0.11523 | -0.048 | 12.19
15.5 | 1.402 | 0.12311 | -0.047 | 11.387
16 | 1.396 | 0.12999 | -0.047 | 10.738
16.5 | 1.388 | 0.13603 | -0.048 | 10.2

## 20. Re 250k Mach 0.10 (2)
BIGFOIL.COM POLAR EXPORT
NACA65(4)-421
NACA65(4)-421 |  |  |  | Cl Max: | 1.2461 | at alpha= | 18.5 | deg
XFOIL ncrit=9 |  |  |  | L/D Max: | 64.2279 | at alpha= | 8.5 | deg
Re: | 250000 |  |  | Cd Min: | 0.20079 | at alpha= | -20 | deg
Mach: | 0.1 |  |  | Cl=0 at alpha= | -2.7664 | deg
|  |  |  | @ Cl=0.1, Cd= | 0.018329
|  |  |  | @ Cl=0.4, Cd= | 0.01869
|  |  |  | @ Cl=0.6, Cd= | 0.01969
alpha (deg) | Cl | Cd | Cm | Cl/Cd
-20 | -0.4346 | 0.20079 | -0.0336 | -2.1645
-19.5 | -0.4341 | 0.19209 | -0.0394 | -2.2599
-19 | -0.4097 | 0.18774 | -0.0409 | -2.1823
-18.5 | -0.4191 | 0.17765 | -0.0479 | -2.3591
-18 | -0.3911 | 0.17368 | -0.0484 | -2.2518
-17.5 | -0.4142 | 0.1613 | -0.0573 | -2.5679
-17 | -0.3792 | 0.15888 | -0.0559 | -2.3867
-16.5 | -0.5692 | 0.10073 | -0.0851 | -5.6507
-16 | -0.6427 | 0.08312 | -0.0936 | -7.7322
-15.5 | -0.7266 | 0.06861 | -0.0978 | -10.5903
-15 | -0.8237 | 0.05785 | -0.0963 | -14.2385
-14.5 | -0.7969 | 0.05151 | -0.102 | -15.4708
-14 | -0.7649 | 0.04568 | -0.1078 | -16.7447
-13.5 | -0.7218 | 0.04049 | -0.113 | -17.8266
-13 | -0.6741 | 0.03686 | -0.116 | -18.2881
-12.5 | -0.6383 | 0.03446 | -0.1156 | -18.5229
-12 | -0.5808 | 0.0326 | -0.1154 | -17.816
-11.5 | -0.5284 | 0.03142 | -0.1147 | -16.8173
-11 | -0.4871 | 0.03029 | -0.1133 | -16.0812
-10.5 | -0.451 | 0.02917 | -0.1115 | -15.4611
-10 | -0.4179 | 0.02785 | -0.1092 | -15.0054
-9.5 | -0.3923 | 0.02642 | -0.1067 | -14.8486
-9 | -0.3731 | 0.02474 | -0.1036 | -15.0808
-8.5 | -0.3534 | 0.02312 | -0.1005 | -15.2855
-8 | -0.3451 | 0.02112 | -0.0962 | -16.34
-7.5 | -0.3611 | 0.01821 | -0.0888 | -19.8298
-7 | -0.399 | 0.01592 | -0.0768 | -25.0628
-6.5 | -0.4049 | 0.01414 | -0.0683 | -28.6351
-6 | -0.3598 | 0.01447 | -0.0666 | -24.8652
-5.5 | -0.3067 | 0.01487 | -0.0661 | -20.6254
-5 | -0.2499 | 0.01562 | -0.0658 | -15.9987
-4.5 | -0.1932 | 0.01697 | -0.0646 | -11.3848
-4 | -0.1327 | 0.01821 | -0.0641 | -7.2872
-3.5 | -0.0777 | 0.01854 | -0.0642 | -4.1909
-3 | -0.0257 | 0.01877 | -0.0636 | -1.3692
-2.5 | 0.0293 | 0.01879 | -0.0638 | 1.5593
-2 | 0.084 | 0.01829 | -0.0652 | 4.5927
-1.5 | 0.1335 | 0.01841 | -0.0646 | 7.2515
-1 | 0.1857 | 0.01847 | -0.0646 | 10.0541
-0.5 | 0.2423 | 0.01831 | -0.0656 | 13.2332
0 | 0.2992 | 0.01822 | -0.0671 | 16.4215
0.5 | 0.3436 | 0.01854 | -0.0659 | 18.5329
1 | 0.3973 | 0.01869 | -0.0662 | 21.2574
1.5 | 0.4565 | 0.01868 | -0.0678 | 24.4379
2 | 0.5047 | 0.01903 | -0.0676 | 26.5213
2.5 | 0.5476 | 0.01959 | -0.0662 | 27.953
3 | 0.6051 | 0.0197 | -0.0672 | 30.7157
3.5 | 0.6698 | 0.01976 | -0.0697 | 33.8968
4 | 0.6935 | 0.02083 | -0.0653 | 33.2933
4.5 | 0.7515 | 0.02086 | -0.0661 | 36.0259
5 | 0.8246 | 0.02062 | -0.0696 | 39.9903
5.5 | 0.8426 | 0.02163 | -0.0642 | 38.9552
6 | 0.9252 | 0.02058 | -0.0684 | 44.9563
6.5 | 0.9674 | 0.02045 | -0.0664 | 47.3056
7 | 1.0302 | 0.01931 | -0.0669 | 53.3506
7.5 | 1.0806 | 0.01817 | -0.0654 | 59.4717
8 | 1.1098 | 0.01761 | -0.0603 | 63.021
8.5 | 1.1272 | 0.01755 | -0.0538 | 64.2279
9 | 1.1317 | 0.01827 | -0.0459 | 61.9431
9.5 | 1.1329 | 0.01955 | -0.0387 | 57.9488
10 | 1.1224 | 0.02181 | -0.0308 | 51.4626
10.5 | 1.0899 | 0.02589 | -0.0218 | 42.0973
11 | 1.0557 | 0.03087 | -0.0142 | 34.1983
11.5 | 1.0284 | 0.03605 | -0.0082 | 28.527
12 | 1.0022 | 0.04176 | -0.0035 | 23.999
12.5 | 0.987 | 0.04827 | -0.0026 | 20.4475
13 | 0.9956 | 0.05342 | -0.0031 | 18.6372
13.5 | 1.0083 | 0.05814 | -0.0035 | 17.3426
14 | 1.02 | 0.06287 | -0.0037 | 16.224
14.5 | 1.0358 | 0.06718 | -0.0039 | 15.4183
15 | 1.054 | 0.07108 | -0.0039 | 14.8284
15.5 | 1.0772 | 0.07456 | -0.0041 | 14.4474
16 | 1.1068 | 0.07704 | -0.004 | 14.3666
16.5 | 1.1358 | 0.07988 | -0.004 | 14.2188
17 | 1.164 | 0.08291 | -0.0041 | 14.0393
17.5 | 1.1915 | 0.08612 | -0.0044 | 13.8353
18 | 1.2203 | 0.08922 | -0.0047 | 13.6774
18.5 | 1.2461 | 0.09302 | -0.0051 | 13.396
19 | 1.2411 | 0.10045 | -0.007 | 12.3554
19.5 | 1.2319 | 0.10869 | -0.0096 | 11.3341
20 | 1.2145 | 0.11838 | -0.0134 | 10.2593

## 21. Re 250k Mach 0.25 (1)
BIGFOIL.COM POLAR EXPORT
NACA65(4)-421
NACA65(4)-421 |  |  |  | Cl Max: | 1.554 | at alpha= | 11.5 | deg
JavaFoil+Calcfoil stall+Eppler ext transition |  |  |  | L/D Max: | 71.661 | at alpha= | 6 | deg
Re: | 250000 |  |  | Cd Min: | 0.01178 | at alpha= | 0 | deg
Mach: | 0.25 |  |  | Cl=0 at alpha= | -3.3254 | deg
|  |  |  | @ Cl=0.1, Cd= | 0.012509
|  |  |  | @ Cl=0.4, Cd= | 0.011927
|  |  |  | @ Cl=0.6, Cd= | 0.012293
alpha (deg) | Cl | Cd | Cm | Cl/Cd
-20 | -0.811 | 0.22721 | -0.012 | -3.571
-19.5 | -0.851 | 0.20984 | -0.013 | -4.057
-19 | -0.887 | 0.20115 | -0.013 | -4.409
-18.5 | -0.916 | 0.18505 | -0.014 | -4.95
-18 | -0.932 | 0.17256 | -0.014 | -5.398
-17.5 | -0.943 | 0.16174 | -0.015 | -5.832
-17 | -0.951 | 0.15451 | -0.016 | -6.154
-16.5 | -0.954 | 0.14465 | -0.016 | -6.596
-16 | -0.954 | 0.13439 | -0.017 | -7.095
-15.5 | -0.949 | 0.12705 | -0.017 | -7.468
-15 | -0.94 | 0.11892 | -0.018 | -7.903
-14.5 | -0.927 | 0.11204 | -0.019 | -8.274
-14 | -0.91 | 0.10561 | -0.019 | -8.619
-13.5 | -0.89 | 0.09931 | -0.02 | -8.959
-13 | -0.866 | 0.09371 | -0.021 | -9.239
-12.5 | -0.838 | 0.08754 | -0.021 | -9.576
-12 | -0.808 | 0.08213 | -0.022 | -9.834
-11.5 | -0.774 | 0.07713 | -0.023 | -10.04
-11 | -0.738 | 0.07324 | -0.024 | -10.08
-10.5 | -0.7 | 0.06913 | -0.025 | -10.127
-10 | -0.659 | 0.06507 | -0.026 | -10.134
-9.5 | -0.617 | 0.06088 | -0.028 | -10.142
-9 | -0.573 | 0.05726 | -0.029 | -10.013
-8.5 | -0.619 | 0.0223 | -0.058 | -27.739
-8 | -0.564 | 0.02128 | -0.059 | -26.496
-7.5 | -0.507 | 0.02045 | -0.061 | -24.802
-7 | -0.449 | 0.0196 | -0.062 | -22.924
-6.5 | -0.391 | 0.01877 | -0.064 | -20.811
-6 | -0.331 | 0.01809 | -0.065 | -18.288
-5.5 | -0.27 | 0.01739 | -0.067 | -15.543
-5 | -0.209 | 0.01685 | -0.069 | -12.397
-4.5 | -0.147 | 0.01643 | -0.07 | -8.948
-4 | -0.084 | 0.01274 | -0.071 | -6.585
-3.5 | -0.022 | 0.01282 | -0.072 | -1.69
-3 | 0.041 | 0.01265 | -0.073 | 3.242
-2.5 | 0.104 | 0.0125 | -0.074 | 8.313
-2 | 0.167 | 0.01234 | -0.076 | 13.545
-1.5 | 0.231 | 0.01226 | -0.077 | 18.819
-1 | 0.295 | 0.01217 | -0.079 | 24.21
-0.5 | 0.359 | 0.01215 | -0.08 | 29.517
0 | 0.427 | 0.01178 | -0.081 | 36.275
0.5 | 0.491 | 0.01194 | -0.083 | 41.079
1 | 0.554 | 0.01213 | -0.084 | 45.632
1.5 | 0.616 | 0.01235 | -0.085 | 49.881
2 | 0.678 | 0.0126 | -0.087 | 53.827
2.5 | 0.74 | 0.01289 | -0.088 | 57.445
3 | 0.802 | 0.01323 | -0.089 | 60.621
3.5 | 0.863 | 0.01358 | -0.091 | 63.565
4 | 0.924 | 0.01396 | -0.092 | 66.209
4.5 | 0.978 | 0.01439 | -0.093 | 67.998
5 | 1.036 | 0.01489 | -0.094 | 69.573
5.5 | 1.092 | 0.01539 | -0.095 | 70.94
6 | 1.146 | 0.01599 | -0.097 | 71.661
6.5 | 1.204 | 0.02477 | -0.098 | 48.584
7 | 1.254 | 0.02597 | -0.099 | 48.295
7.5 | 1.302 | 0.02719 | -0.101 | 47.902
8 | 1.348 | 0.0288 | -0.102 | 46.794
8.5 | 1.39 | 0.03027 | -0.103 | 45.911
9 | 1.428 | 0.03188 | -0.104 | 44.81
9.5 | 1.463 | 0.03351 | -0.105 | 43.662
10 | 1.493 | 0.03529 | -0.106 | 42.312
10.5 | 1.519 | 0.0368 | -0.107 | 41.269
11 | 1.539 | 0.03877 | -0.108 | 39.702
11.5 | 1.554 | 0.04072 | -0.109 | 38.156
12 | 1.336 | 0.08497 | -0.053 | 15.726
12.5 | 1.341 | 0.08996 | -0.052 | 14.903
13 | 1.339 | 0.09561 | -0.05 | 14.005
13.5 | 1.332 | 0.10141 | -0.047 | 13.139
14 | 1.321 | 0.11046 | -0.048 | 11.962
14.5 | 1.304 | 0.11695 | -0.047 | 11.153
15 | 1.282 | 0.12282 | -0.047 | 10.437
15.5 | 1.254 | 0.13357 | -0.047 | 9.389
16 | 1.221 | 0.13894 | -0.047 | 8.788
16.5 | 1.183 | 0.15012 | -0.046 | 7.881

## 22. Re 250k Mach 0.25 (2)
BIGFOIL.COM POLAR EXPORT
NACA65(4)-421
NACA65(4)-421 |  |  |  | Cl Max: | 1.165 | at alpha= | 18.5 | deg
XFOIL ncrit=9 |  |  |  | L/D Max: | 59.0102 | at alpha= | 8 | deg
Re: | 250000 |  |  | Cd Min: | 0.19168 | at alpha= | -19 | deg
Mach: | 0.25 |  |  | Cl=0 at alpha= | -2.7529 | deg
|  |  |  | @ Cl=0.1, Cd= | 0.019427
|  |  |  | @ Cl=0.4, Cd= | 0.019417
|  |  |  | @ Cl=0.6, Cd= | 0.020602
alpha (deg) | Cl | Cd | Cm | Cl/Cd
-19 | -0.4037 | 0.19168 | -0.0417 | -2.1061
-18.5 | -0.4112 | 0.18225 | -0.0488 | -2.2562
-18 | -0.3812 | 0.17778 | -0.0493 | -2.1442
-17.5 | -0.4049 | 0.16657 | -0.0589 | -2.4308
-17 | -0.3655 | 0.16332 | -0.0569 | -2.2379
-16.5 | -0.3504 | 0.1577 | -0.0591 | -2.2219
-16 | -0.5032 | 0.10781 | -0.0847 | -4.6675
-15.5 | -0.5412 | 0.09402 | -0.091 | -5.7562
-15 | -0.6085 | 0.08033 | -0.0964 | -7.575
-14.5 | -0.6475 | 0.06566 | -0.1077 | -9.8614
-14 | -0.6633 | 0.05506 | -0.1162 | -12.0469
-13.5 | -0.6562 | 0.04695 | -0.1226 | -13.9766
-13 | -0.6353 | 0.04154 | -0.1253 | -15.2937
-12.5 | -0.6217 | 0.03815 | -0.1233 | -16.2962
-12 | -0.5965 | 0.03548 | -0.121 | -16.8123
-11.5 | -0.5312 | 0.03354 | -0.1209 | -15.8378
-11 | -0.485 | 0.03216 | -0.1194 | -15.0808
-10.5 | -0.4455 | 0.03088 | -0.1175 | -14.4268
-10 | -0.4053 | 0.0297 | -0.1154 | -13.6465
-9.5 | -0.3752 | 0.02828 | -0.1129 | -13.2673
-9 | -0.3508 | 0.02673 | -0.1101 | -13.1238
-8.5 | -0.3332 | 0.02489 | -0.1068 | -13.3869
-8 | -0.3197 | 0.02295 | -0.103 | -13.9303
-7.5 | -0.3219 | 0.02047 | -0.0974 | -15.7255
-7 | -0.3544 | 0.01728 | -0.0878 | -20.5093
-6.5 | -0.395 | 0.01515 | -0.0746 | -26.0726
-6 | -0.3711 | 0.01472 | -0.0694 | -25.2106
-5.5 | -0.3151 | 0.01524 | -0.0687 | -20.6759
-5 | -0.2617 | 0.01603 | -0.0675 | -16.3256
-4.5 | -0.2044 | 0.0171 | -0.0665 | -11.9532
-4 | -0.1383 | 0.01858 | -0.0661 | -7.4435
-3.5 | -0.078 | 0.0199 | -0.0651 | -3.9196
-3 | -0.0301 | 0.01938 | -0.0648 | -1.5531
-2.5 | 0.0308 | 0.01949 | -0.0653 | 1.5803
-2 | 0.0804 | 0.01961 | -0.0647 | 4.0999
-1.5 | 0.1285 | 0.01916 | -0.065 | 6.7067
-1 | 0.1868 | 0.01914 | -0.0653 | 9.7597
-0.5 | 0.244 | 0.01921 | -0.066 | 12.7017
0 | 0.2871 | 0.01943 | -0.065 | 14.7761
0.5 | 0.3423 | 0.01933 | -0.0657 | 17.7082
1 | 0.4021 | 0.01942 | -0.0665 | 20.7055
1.5 | 0.4437 | 0.02006 | -0.0649 | 22.1186
2 | 0.4912 | 0.0204 | -0.0647 | 24.0784
2.5 | 0.5492 | 0.02051 | -0.0653 | 26.7772
3 | 0.6154 | 0.02063 | -0.0672 | 29.8303
3.5 | 0.6254 | 0.02214 | -0.0611 | 28.2475
4 | 0.6908 | 0.02202 | -0.063 | 31.3715
4.5 | 0.764 | 0.02188 | -0.0656 | 34.9177
5 | 0.7616 | 0.0236 | -0.0574 | 32.2712
5.5 | 0.8504 | 0.02272 | -0.0624 | 37.4296
6 | 0.8465 | 0.02409 | -0.0532 | 35.1391
6.5 | 0.9827 | 0.0214 | -0.0645 | 45.9206
7 | 1.0214 | 0.02082 | -0.0608 | 49.0586
7.5 | 1.0865 | 0.01902 | -0.0604 | 57.1241
8 | 1.1029 | 0.01869 | -0.053 | 59.0102
8.5 | 1.096 | 0.0197 | -0.0435 | 55.6345
9 | 1.104 | 0.02074 | -0.0368 | 53.2305
9.5 | 1.1048 | 0.02261 | -0.0302 | 48.8633
10 | 1.0881 | 0.02583 | -0.0226 | 42.1254
10.5 | 1.0541 | 0.03074 | -0.0148 | 34.2908
11 | 1.0212 | 0.03646 | -0.0086 | 28.0088
11.5 | 0.9946 | 0.04237 | -0.0038 | 23.4742
12 | 0.9673 | 0.04872 | 0.0003 | 19.8543
12.5 | 0.9604 | 0.0541 | 0.0024 | 17.7523
13 | 0.9713 | 0.05939 | 0.001 | 16.3546
13.5 | 0.9846 | 0.06457 | 0.0001 | 15.2486
14 | 1.0018 | 0.06923 | -0.0005 | 14.4706
14.5 | 1.0193 | 0.07363 | -0.0008 | 13.8435
15 | 1.0449 | 0.07718 | -0.0009 | 13.5385
15.5 | 1.0713 | 0.08064 | -0.0011 | 13.285
16 | 1.1039 | 0.08326 | -0.0007 | 13.2585
16.5 | 1.1278 | 0.08735 | -0.001 | 12.9113
17 | 1.1465 | 0.09217 | -0.0016 | 12.439
17.5 | 1.1579 | 0.09803 | -0.0027 | 11.8117
18 | 1.1634 | 0.10475 | -0.0046 | 11.1064
18.5 | 1.165 | 0.11198 | -0.0071 | 10.4036
19 | 1.1562 | 0.12097 | -0.0108 | 9.5577
19.5 | 1.127 | 0.13337 | -0.0173 | 8.4502
20 | 1.0953 | 0.14698 | -0.0253 | 7.452

## 23. Re 250k Mach 0.50 (1)
BIGFOIL.COM POLAR EXPORT
NACA65(4)-421
NACA65(4)-421 |  |  |  | Cl Max: | 1.403 | at alpha= | 8 | deg
JavaFoil+Calcfoil stall+Eppler ext transition |  |  |  | L/D Max: | 63.786 | at alpha= | 5.5 | deg
Re: | 250000 |  |  | Cd Min: | 0.01319 | at alpha= | 0 | deg
Mach: | 0.5 |  |  | Cl=0 at alpha= | -3.3261 | deg
|  |  |  | @ Cl=0.1, Cd= | 0.014094
|  |  |  | @ Cl=0.4, Cd= | 0.01369
|  |  |  | @ Cl=0.6, Cd= | 0.013688
alpha (deg) | Cl | Cd | Cm | Cl/Cd
-20 | -0.967 | 0.28653 | -0.019 | -3.375
-19.5 | -0.939 | 0.27361 | -0.019 | -3.432
-19 | -0.908 | 0.25686 | -0.019 | -3.535
-18.5 | -0.878 | 0.24837 | -0.019 | -3.535
-18 | -0.849 | 0.24386 | -0.02 | -3.483
-17.5 | -0.821 | 0.2338 | -0.021 | -3.512
-17 | -0.793 | 0.22203 | -0.021 | -3.569
-16.5 | -0.764 | 0.21167 | -0.022 | -3.61
-16 | -0.736 | 0.21338 | -0.023 | -3.448
-15.5 | -0.706 | 0.19369 | -0.022 | -3.645
-15 | -0.676 | 0.18126 | -0.022 | -3.731
-14.5 | -0.648 | 0.18297 | -0.022 | -3.539
-14 | -0.619 | 0.17025 | -0.023 | -3.636
-13.5 | -0.59 | 0.16624 | -0.024 | -3.551
-13 | -0.562 | 0.17244 | -0.024 | -3.257
-12.5 | -0.533 | 0.16895 | -0.025 | -3.154
-12 | -0.504 | 0.13194 | -0.024 | -3.816
-11.5 | -0.475 | 0.12484 | -0.025 | -3.803
-11 | -0.446 | 0.11712 | -0.026 | -3.807
-10.5 | -0.569 | 0.08902 | -0.026 | -6.386
-10 | -0.627 | 0.07634 | -0.027 | -8.217
-9.5 | -0.622 | 0.06861 | -0.028 | -9.073
-9 | -0.597 | 0.06333 | -0.029 | -9.432
-8.5 | -0.561 | 0.05845 | -0.03 | -9.601
-8 | -0.518 | 0.05399 | -0.033 | -9.603
-7.5 | -0.471 | 0.05071 | -0.035 | -9.281
-7 | -0.49 | 0.02285 | -0.069 | -21.457
-6.5 | -0.428 | 0.02187 | -0.071 | -19.571
-6 | -0.364 | 0.02084 | -0.072 | -17.455
-5.5 | -0.298 | 0.01995 | -0.073 | -14.935
-5 | -0.231 | 0.01908 | -0.075 | -12.101
-4.5 | -0.163 | 0.01839 | -0.076 | -8.844
-4 | -0.093 | 0.01479 | -0.077 | -6.269
-3.5 | -0.024 | 0.01448 | -0.078 | -1.655
-3 | 0.045 | 0.01422 | -0.08 | 3.193
-2.5 | 0.115 | 0.01406 | -0.081 | 8.189
-2 | 0.185 | 0.01391 | -0.083 | 13.306
-1.5 | 0.255 | 0.01387 | -0.084 | 18.383
-1 | 0.326 | 0.01374 | -0.086 | 23.698
-0.5 | 0.397 | 0.01371 | -0.087 | 28.915
0 | 0.473 | 0.01319 | -0.089 | 35.88
0.5 | 0.543 | 0.01344 | -0.09 | 40.403
1 | 0.612 | 0.01374 | -0.092 | 44.57
1.5 | 0.681 | 0.01408 | -0.093 | 48.411
2 | 0.75 | 0.01446 | -0.095 | 51.838
2.5 | 0.818 | 0.01491 | -0.096 | 54.902
3 | 0.887 | 0.01538 | -0.098 | 57.669
3.5 | 0.955 | 0.01592 | -0.099 | 59.994
4 | 1.023 | 0.01651 | -0.1 | 61.925
4.5 | 1.078 | 0.01715 | -0.102 | 62.856
5 | 1.139 | 0.0179 | -0.103 | 63.599
5.5 | 1.197 | 0.01877 | -0.104 | 63.786
6 | 1.26 | 0.02953 | -0.106 | 42.652
6.5 | 1.309 | 0.03121 | -0.108 | 41.947
7 | 1.352 | 0.03333 | -0.109 | 40.565
7.5 | 1.385 | 0.03556 | -0.11 | 38.944
8 | 1.403 | 0.038 | -0.112 | 36.927
8.5 | 1.195 | 0.05976 | -0.055 | 19.99
9 | 1.152 | 0.06706 | -0.046 | 17.177
9.5 | 0.97 | 0.08265 | -0.042 | 11.731
10 | 0.765 | 0.09513 | -0.044 | 8.042
10.5 | 0.793 | 0.12076 | -0.048 | 6.571
11 | 0.821 | 0.12356 | -0.048 | 6.648
11.5 | 0.85 | 0.13472 | -0.054 | 6.311
12 | 0.878 | 0.21707 | -0.055 | 4.046
12.5 | 0.906 | 0.14651 | -0.055 | 6.183
13 | 0.934 | 0.1667 | -0.056 | 5.6

## 24. Re 250k Mach 0.50 (2)
BIGFOIL.COM POLAR EXPORT
NACA65(4)-421
NACA65(4)-421 |  |  |  | Cl Max: | 0.262 | at alpha= | 0.5 | deg
XFOIL ncrit=9 |  |  |  | L/D Max: | 10.3762 | at alpha= | 0.5 | deg
Re: | 250000 |  |  | Cd Min: | 0.22337 | at alpha= | -20 | deg
Mach: | 0.5 |  |  | Cl=0 at alpha= | -2.7129 | deg
|  |  |  | @ Cl=0.1, Cd= | 0.024276
|  |  |  | @ Cl=0.4, Cd= | 0.03186
|  |  |  | @ Cl=0.6, Cd= | 0.03186
alpha (deg) | Cl | Cd | Cm | Cl/Cd
-20 | -0.4456 | 0.22337 | -0.0411 | -1.9949
-19.5 | -0.4134 | 0.21536 | -0.043 | -1.9196
-19 | -0.3906 | 0.20877 | -0.0466 | -1.871
-18 | -0.3543 | 0.19428 | -0.0549 | -1.8237
-17.5 | -0.3648 | 0.18611 | -0.0635 | -1.9601
-17 | -0.3241 | 0.17996 | -0.0629 | -1.801
-16.5 | -0.3306 | 0.17121 | -0.0725 | -1.931
-16 | -0.2667 | 0.16153 | -0.081 | -1.6511
-15.5 | -0.2534 | 0.14966 | -0.0971 | -1.6932
-15 | -0.1963 | 0.14116 | -0.1037 | -1.3906
-14.5 | -0.2201 | 0.12076 | -0.1149 | -1.8226
-14 | -0.2203 | 0.11041 | -0.1201 | -1.9953
-13.5 | -0.245 | 0.09617 | -0.1271 | -2.5476
-13 | -0.3056 | 0.07831 | -0.1378 | -3.9024
-12.5 | -0.3504 | 0.06626 | -0.1437 | -5.2883
-12 | -0.3834 | 0.05718 | -0.1464 | -6.7051
-11.5 | -0.4049 | 0.05006 | -0.1467 | -8.0883
-11 | -0.4116 | 0.04451 | -0.1453 | -9.2474
-10.5 | -0.4042 | 0.04022 | -0.1432 | -10.0497
-10 | -0.3712 | 0.03728 | -0.1406 | -9.9571
-9.5 | -0.3283 | 0.03542 | -0.1379 | -9.2688
-9 | -0.2861 | 0.0339 | -0.1349 | -8.4395
-8.5 | -0.2554 | 0.03222 | -0.1316 | -7.9268
-8 | -0.2302 | 0.03028 | -0.1283 | -7.6024
-7.5 | -0.2184 | 0.02801 | -0.124 | -7.7972
-7 | -0.2176 | 0.02533 | -0.1188 | -8.5906
-6.5 | -0.2483 | 0.02179 | -0.1105 | -11.3951
-6 | -0.3014 | 0.01843 | -0.098 | -16.3538
-5.5 | -0.3371 | 0.01725 | -0.0834 | -19.542
-5 | -0.3055 | 0.01795 | -0.0773 | -17.0195
-4.5 | -0.2419 | 0.01933 | -0.0748 | -12.5142
-4 | -0.1407 | 0.02247 | -0.0755 | -6.2617
-3.5 | -0.0865 | 0.02429 | -0.0717 | -3.5611
-2.5 | 0.0234 | 0.02432 | -0.0687 | 0.96217
-2 | 0.0527 | 0.02527 | -0.063 | 2.0855
-1.5 | 0.0825 | 0.02425 | -0.0602 | 3.4021
-1 | 0.1492 | 0.02435 | -0.0605 | 6.1273
-0.5 | 0.1285 | 0.02581 | -0.0488 | 4.9787
0.5 | 0.262 | 0.02525 | -0.0517 | 10.3762
1 | 0.1004 | 0.03276 | -0.0252 | 3.0647
1.5 | 0.1739 | 0.03247 | -0.028 | 5.3557
2 | 0.2525 | 0.03186 | -0.0295 | 7.9253

## 25. Re 500k Mach 0.00 (1)
BIGFOIL.COM POLAR EXPORT
NACA65(4)-421
NACA65(4)-421 |  |  |  | Cl Max: | 1.659 | at alpha= | 15 | deg
JavaFoil+Calcfoil stall+Eppler ext transition |  |  |  | L/D Max: | 101.977 | at alpha= | 6 | deg
Re: | 500000 |  |  | Cd Min: | 0.00845 | at alpha= | 0 | deg
Mach: | 0 |  |  | Cl=0 at alpha= | -3.3306 | deg
|  |  |  | @ Cl=0.1, Cd= | 0.0086348
|  |  |  | @ Cl=0.4, Cd= | 0.0085049
|  |  |  | @ Cl=0.6, Cd= | 0.009004
alpha (deg) | Cl | Cd | Cm | Cl/Cd
-20 | -1.087 | 0.17204 | -0.012 | -6.316
-19.5 | -1.092 | 0.1663 | -0.013 | -6.566
-19 | -1.095 | 0.15807 | -0.013 | -6.925
-18.5 | -1.094 | 0.15023 | -0.014 | -7.283
-18 | -1.085 | 0.14294 | -0.014 | -7.593
-17.5 | -1.075 | 0.13625 | -0.015 | -7.887
-17 | -1.062 | 0.12978 | -0.016 | -8.18
-16.5 | -1.046 | 0.12375 | -0.016 | -8.454
-16 | -1.029 | 0.11759 | -0.017 | -8.747
-15.5 | -1.009 | 0.11093 | -0.018 | -9.097
-15 | -0.986 | 0.10573 | -0.018 | -9.328
-14.5 | -0.962 | 0.0995 | -0.019 | -9.665
-14 | -0.935 | 0.0953 | -0.02 | -9.808
-13.5 | -0.907 | 0.0896 | -0.021 | -10.119
-13 | -0.875 | 0.08473 | -0.021 | -10.322
-12.5 | -0.842 | 0.0796 | -0.023 | -10.581
-12 | -0.808 | 0.07519 | -0.024 | -10.741
-11.5 | -0.9 | 0.02375 | -0.048 | -37.9
-11 | -0.856 | 0.02327 | -0.049 | -36.798
-10.5 | -0.81 | 0.02206 | -0.051 | -36.718
-10 | -0.762 | 0.02106 | -0.052 | -36.171
-9.5 | -0.712 | 0.02006 | -0.054 | -35.486
-9 | -0.66 | 0.01911 | -0.055 | -34.529
-8.5 | -0.607 | 0.01826 | -0.057 | -33.237
-8 | -0.552 | 0.0174 | -0.058 | -31.73
-7.5 | -0.496 | 0.01677 | -0.059 | -29.597
-7 | -0.439 | 0.01608 | -0.061 | -27.321
-6.5 | -0.382 | 0.01539 | -0.062 | -24.789
-6 | -0.323 | 0.01483 | -0.064 | -21.783
-5.5 | -0.264 | 0.01425 | -0.065 | -18.506
-5 | -0.204 | 0.01373 | -0.067 | -14.842
-4.5 | -0.144 | 0.00927 | -0.069 | -15.558
-4 | -0.083 | 0.00892 | -0.07 | -9.306
-3.5 | -0.021 | 0.00883 | -0.072 | -2.428
-3 | 0.041 | 0.00873 | -0.073 | 4.645
-2.5 | 0.103 | 0.00863 | -0.075 | 11.914
-2 | 0.165 | 0.0086 | -0.076 | 19.215
-1.5 | 0.228 | 0.00858 | -0.078 | 26.577
-1 | 0.291 | 0.00858 | -0.079 | 33.873
-0.5 | 0.354 | 0.00861 | -0.081 | 41.054
0 | 0.424 | 0.00845 | -0.082 | 50.134
0.5 | 0.487 | 0.00853 | -0.084 | 57.149
1 | 0.551 | 0.0086 | -0.085 | 64.025
1.5 | 0.608 | 0.00907 | -0.086 | 66.966
2 | 0.669 | 0.00922 | -0.087 | 72.586
2.5 | 0.73 | 0.00936 | -0.088 | 77.987
3 | 0.791 | 0.00953 | -0.089 | 82.937
3.5 | 0.851 | 0.00975 | -0.091 | 87.311
4 | 0.912 | 0.00995 | -0.092 | 91.597
4.5 | 0.966 | 0.01011 | -0.093 | 95.548
5 | 1.023 | 0.01033 | -0.094 | 99.044
5.5 | 1.08 | 0.01065 | -0.095 | 101.324
6 | 1.134 | 0.01112 | -0.096 | 101.977
6.5 | 1.177 | 0.02033 | -0.096 | 57.896
7 | 1.228 | 0.02124 | -0.098 | 57.804
7.5 | 1.277 | 0.02215 | -0.099 | 57.646
8 | 1.324 | 0.023 | -0.1 | 57.554
8.5 | 1.368 | 0.02414 | -0.101 | 56.689
9 | 1.411 | 0.02534 | -0.102 | 55.67
9.5 | 1.45 | 0.02661 | -0.103 | 54.482
10 | 1.486 | 0.02798 | -0.104 | 53.115
10.5 | 1.52 | 0.0293 | -0.105 | 51.873
11 | 1.55 | 0.03079 | -0.105 | 50.332
11.5 | 1.576 | 0.03241 | -0.106 | 48.631
12 | 1.599 | 0.03392 | -0.107 | 47.155
12.5 | 1.619 | 0.03589 | -0.108 | 45.103
13 | 1.634 | 0.03771 | -0.109 | 43.337
13.5 | 1.646 | 0.03981 | -0.11 | 41.347
14 | 1.654 | 0.04192 | -0.11 | 39.454
14.5 | 1.658 | 0.0439 | -0.111 | 37.776
15 | 1.659 | 0.04644 | -0.112 | 35.721
15.5 | 1.655 | 0.04886 | -0.112 | 33.881
16 | 1.641 | 0.05252 | -0.112 | 31.252
16.5 | 1.414 | 0.12712 | -0.056 | 11.125
17 | 1.406 | 0.1351 | -0.056 | 10.41
17.5 | 1.395 | 0.14286 | -0.055 | 9.766
18 | 1.381 | 0.15008 | -0.053 | 9.204
18.5 | 1.366 | 0.1567 | -0.051 | 8.715
19 | 1.35 | 0.16595 | -0.053 | 8.134
19.5 | 1.331 | 0.17308 | -0.051 | 7.689
20 | 1.311 | 0.18118 | -0.051 | 7.235

## 26. Re 500k Mach 0.00 (2)
BIGFOIL.COM POLAR EXPORT
NACA65(4)-421
NACA65(4)-421 |  |  |  | Cl Max: | 1.2606 | at alpha= | 20 | deg
XFOIL ncrit=9 |  |  |  | L/D Max: | 96.3801 | at alpha= | 7.5 | deg
Re: | 500000 |  |  | Cd Min: | 0.18782 | at alpha= | -20 | deg
Mach: | 0 |  |  | Cl=0 at alpha= | -2.8379 | deg
|  |  |  | @ Cl=0.1, Cd= | 0.010756
|  |  |  | @ Cl=0.4, Cd= | 0.010804
|  |  |  | @ Cl=0.6, Cd= | 0.011172
alpha (deg) | Cl | Cd | Cm | Cl/Cd
-20 | -0.4733 | 0.18782 | -0.0386 | -2.52
-19.5 | -0.741 | 0.10941 | -0.0754 | -6.7727
-19 | -0.8048 | 0.09204 | -0.0849 | -8.744
-18.5 | -0.8523 | 0.0794 | -0.0909 | -10.7343
-18 | -0.8883 | 0.06978 | -0.0943 | -12.73
-17.5 | -0.9089 | 0.06181 | -0.0953 | -14.7047
-17 | -0.9047 | 0.05714 | -0.0955 | -15.833
-16.5 | -0.8959 | 0.0534 | -0.0955 | -16.7772
-16 | -0.8893 | 0.04965 | -0.0949 | -17.9114
-15.5 | -0.874 | 0.04551 | -0.0957 | -19.2046
-15 | -0.8236 | 0.04113 | -0.1032 | -20.0243
-14.5 | -0.7667 | 0.03729 | -0.1116 | -20.5605
-14 | -0.7014 | 0.0353 | -0.1147 | -19.8697
-13.5 | -0.6617 | 0.03381 | -0.1145 | -19.5711
-13 | -0.6297 | 0.03233 | -0.1132 | -19.4773
-12.5 | -0.5991 | 0.03088 | -0.1118 | -19.4009
-12 | -0.5677 | 0.02952 | -0.1102 | -19.231
-11.5 | -0.5376 | 0.02811 | -0.1084 | -19.1249
-11 | -0.5133 | 0.02645 | -0.1062 | -19.4064
-10.5 | -0.4891 | 0.02489 | -0.104 | -19.6505
-10 | -0.465 | 0.02333 | -0.1017 | -19.9314
-9.5 | -0.4381 | 0.02198 | -0.0996 | -19.9318
-9 | -0.4221 | 0.02015 | -0.0963 | -20.9479
-8.5 | -0.3977 | 0.01877 | -0.0936 | -21.1881
-8 | -0.3754 | 0.0174 | -0.0904 | -21.5747
-7.5 | -0.3545 | 0.01603 | -0.0868 | -22.1148
-7 | -0.3531 | 0.01423 | -0.0803 | -24.8138
-6.5 | -0.363 | 0.01243 | -0.0714 | -29.2035
-6 | -0.3527 | 0.01018 | -0.066 | -34.6464
-5.5 | -0.3052 | 0.00975 | -0.0653 | -31.3026
-5 | -0.2495 | 0.00975 | -0.0657 | -25.5897
-4.5 | -0.1922 | 0.00988 | -0.0663 | -19.4534
-4 | -0.1343 | 0.01017 | -0.067 | -13.2055
-3.5 | -0.077 | 0.01049 | -0.0673 | -7.3403
-3 | -0.0191 | 0.01069 | -0.0679 | -1.7867
-2.5 | 0.0398 | 0.01075 | -0.0689 | 3.7023
-2 | 0.0978 | 0.01076 | -0.07 | 9.0892
-1.5 | 0.1557 | 0.01066 | -0.0709 | 14.606
-1 | 0.2142 | 0.01065 | -0.0719 | 20.1127
-0.5 | 0.2736 | 0.01076 | -0.0731 | 25.4275
0 | 0.331 | 0.0108 | -0.0741 | 30.6481
0.5 | 0.3888 | 0.0108 | -0.075 | 36
1 | 0.447 | 0.01082 | -0.076 | 41.3124
1.5 | 0.5063 | 0.01096 | -0.0772 | 46.1953
2 | 0.5634 | 0.01112 | -0.0781 | 50.6655
2.5 | 0.6199 | 0.0112 | -0.0789 | 55.3482
3 | 0.6773 | 0.01128 | -0.0798 | 60.0443
3.5 | 0.7364 | 0.01144 | -0.081 | 64.3706
4 | 0.7921 | 0.01165 | -0.0816 | 67.9914
4.5 | 0.8465 | 0.01168 | -0.0819 | 72.4743
5 | 0.9047 | 0.01172 | -0.0828 | 77.1928
5.5 | 0.954 | 0.01159 | -0.0819 | 82.3123
6 | 1.0037 | 0.0115 | -0.0812 | 87.2783
6.5 | 1.0477 | 0.01141 | -0.0792 | 91.823
7 | 1.0892 | 0.01149 | -0.077 | 94.7955
7.5 | 1.1209 | 0.01163 | -0.0729 | 96.3801
8 | 1.1395 | 0.01206 | -0.0665 | 94.4859
8.5 | 1.1428 | 0.01318 | -0.0583 | 86.7071
9 | 1.1166 | 0.01588 | -0.047 | 70.3149
9.5 | 1.0885 | 0.01957 | -0.0374 | 55.6208
10 | 1.0655 | 0.02381 | -0.03 | 44.7501
10.5 | 1.049 | 0.02815 | -0.0241 | 37.2647
11 | 1.035 | 0.0328 | -0.0194 | 31.5549
11.5 | 1.0235 | 0.03766 | -0.0155 | 27.1774
12 | 1.0289 | 0.04153 | -0.0131 | 24.7749
12.5 | 1.0415 | 0.04493 | -0.0113 | 23.1805
13 | 1.055 | 0.04826 | -0.0096 | 21.8608
13.5 | 1.0614 | 0.05211 | -0.0075 | 20.3685
14 | 1.0821 | 0.05575 | -0.0081 | 19.4099
14.5 | 1.0981 | 0.05992 | -0.0084 | 18.3261
15 | 1.1048 | 0.06502 | -0.0083 | 16.9917
15.5 | 1.1225 | 0.06916 | -0.0088 | 16.2305
16 | 1.1378 | 0.07358 | -0.0093 | 15.4634
16.5 | 1.1528 | 0.07805 | -0.01 | 14.77
17 | 1.1671 | 0.0826 | -0.0107 | 14.1295
17.5 | 1.1843 | 0.08662 | -0.0111 | 13.6724
18 | 1.2002 | 0.09122 | -0.0123 | 13.1572
18.5 | 1.2158 | 0.09585 | -0.0135 | 12.6844
19 | 1.2307 | 0.10055 | -0.0149 | 12.2397
19.5 | 1.2459 | 0.10518 | -0.0164 | 11.8454
20 | 1.2606 | 0.10985 | -0.0181 | 11.4756

## 27. Re 500k Mach 0.10 (1)
BIGFOIL.COM POLAR EXPORT
NACA65(4)-421
NACA65(4)-421 |  |  |  | Cl Max: | 1.644 | at alpha= | 14.5 | deg
JavaFoil+Calcfoil stall+Eppler ext transition |  |  |  | L/D Max: | 101.355 | at alpha= | 6 | deg
Re: | 500000 |  |  | Cd Min: | 0.00847 | at alpha= | 0 | deg
Mach: | 0.1 |  |  | Cl=0 at alpha= | -3.3254 | deg
|  |  |  | @ Cl=0.1, Cd= | 0.0087129
|  |  |  | @ Cl=0.4, Cd= | 0.0085249
|  |  |  | @ Cl=0.6, Cd= | 0.0090325
alpha (deg) | Cl | Cd | Cm | Cl/Cd
-20 | -1.059 | 0.17363 | -0.012 | -6.098
-19.5 | -1.067 | 0.16642 | -0.013 | -6.414
-19 | -1.073 | 0.1621 | -0.013 | -6.622
-18.5 | -1.076 | 0.15193 | -0.014 | -7.081
-18 | -1.07 | 0.14623 | -0.014 | -7.314
-17.5 | -1.062 | 0.13794 | -0.015 | -7.697
-17 | -1.05 | 0.13002 | -0.016 | -8.078
-16.5 | -1.037 | 0.12491 | -0.016 | -8.302
-16 | -1.021 | 0.11831 | -0.017 | -8.63
-15.5 | -1.003 | 0.11147 | -0.018 | -8.996
-15 | -0.982 | 0.10653 | -0.018 | -9.216
-14.5 | -0.958 | 0.10018 | -0.019 | -9.566
-14 | -0.932 | 0.09589 | -0.019 | -9.724
-13.5 | -0.905 | 0.08984 | -0.021 | -10.075
-13 | -0.875 | 0.08454 | -0.022 | -10.355
-12.5 | -0.842 | 0.08009 | -0.023 | -10.519
-12 | -0.808 | 0.07547 | -0.024 | -10.712
-11.5 | -0.771 | 0.07111 | -0.025 | -10.847
-11 | -0.858 | 0.02346 | -0.049 | -36.563
-10.5 | -0.812 | 0.02229 | -0.051 | -36.426
-10 | -0.764 | 0.02123 | -0.052 | -35.986
-9.5 | -0.714 | 0.02024 | -0.054 | -35.282
-9 | -0.662 | 0.01924 | -0.055 | -34.422
-8.5 | -0.609 | 0.01837 | -0.057 | -33.152
-8 | -0.554 | 0.01753 | -0.058 | -31.626
-7.5 | -0.498 | 0.01692 | -0.06 | -29.453
-7 | -0.441 | 0.01616 | -0.061 | -27.302
-6.5 | -0.383 | 0.01551 | -0.063 | -24.699
-6 | -0.324 | 0.01496 | -0.064 | -21.687
-5.5 | -0.265 | 0.01431 | -0.066 | -18.502
-5 | -0.205 | 0.01383 | -0.067 | -14.8
-4.5 | -0.145 | 0.00936 | -0.069 | -15.481
-4 | -0.083 | 0.00897 | -0.071 | -9.296
-3.5 | -0.022 | 0.00885 | -0.072 | -2.433
-3 | 0.041 | 0.00877 | -0.074 | 4.648
-2.5 | 0.103 | 0.00871 | -0.075 | 11.853
-2 | 0.166 | 0.00866 | -0.077 | 19.168
-1.5 | 0.229 | 0.00861 | -0.078 | 26.587
-1 | 0.292 | 0.0086 | -0.08 | 33.951
-0.5 | 0.355 | 0.00862 | -0.081 | 41.187
0 | 0.426 | 0.00847 | -0.083 | 50.289
0.5 | 0.49 | 0.00855 | -0.084 | 57.313
1 | 0.554 | 0.00863 | -0.086 | 64.193
1.5 | 0.61 | 0.00912 | -0.086 | 66.919
2 | 0.672 | 0.00926 | -0.087 | 72.603
2.5 | 0.733 | 0.00942 | -0.089 | 77.889
3 | 0.794 | 0.0096 | -0.09 | 82.748
3.5 | 0.855 | 0.00979 | -0.091 | 87.307
4 | 0.916 | 0.01002 | -0.092 | 91.365
4.5 | 0.97 | 0.01028 | -0.093 | 94.325
5 | 1.028 | 0.01043 | -0.095 | 98.517
5.5 | 1.084 | 0.01076 | -0.096 | 100.81
6 | 1.139 | 0.01124 | -0.097 | 101.355
6.5 | 1.182 | 0.02049 | -0.097 | 57.686
7 | 1.233 | 0.02144 | -0.098 | 57.5
7.5 | 1.282 | 0.02237 | -0.099 | 57.3
8 | 1.328 | 0.02321 | -0.1 | 57.22
8.5 | 1.373 | 0.02443 | -0.101 | 56.201
9 | 1.415 | 0.02564 | -0.102 | 55.17
9.5 | 1.453 | 0.02691 | -0.103 | 54
10 | 1.489 | 0.02832 | -0.104 | 52.577
10.5 | 1.522 | 0.02967 | -0.105 | 51.278
11 | 1.55 | 0.03132 | -0.106 | 49.505
11.5 | 1.576 | 0.033 | -0.107 | 47.752
12 | 1.597 | 0.03446 | -0.108 | 46.361
12.5 | 1.615 | 0.03648 | -0.109 | 44.259
13 | 1.628 | 0.03851 | -0.109 | 42.275
13.5 | 1.637 | 0.04052 | -0.11 | 40.414
14 | 1.643 | 0.0426 | -0.111 | 38.561
14.5 | 1.644 | 0.04486 | -0.112 | 36.643
15 | 1.641 | 0.04729 | -0.112 | 34.709
15.5 | 1.633 | 0.04987 | -0.113 | 32.749
16 | 1.4 | 0.12108 | -0.056 | 11.56
16.5 | 1.392 | 0.12823 | -0.058 | 10.854
17 | 1.38 | 0.13621 | -0.057 | 10.129
17.5 | 1.363 | 0.14489 | -0.053 | 9.41
18 | 1.348 | 0.15122 | -0.055 | 8.914
18.5 | 1.328 | 0.15724 | -0.051 | 8.444
19 | 1.307 | 0.16602 | -0.051 | 7.872
19.5 | 1.285 | 0.17442 | -0.051 | 7.366

## 28. Re 500k Mach 0.10 (2)
BIGFOIL.COM POLAR EXPORT
NACA65(4)-421
NACA65(4)-421 |  |  |  | Cl Max: | 1.2564 | at alpha= | 20 | deg
XFOIL ncrit=9 |  |  |  | L/D Max: | 95.7082 | at alpha= | 7.5 | deg
Re: | 500000 |  |  | Cd Min: | 0.19703 | at alpha= | -20 | deg
Mach: | 0.1 |  |  | Cl=0 at alpha= | -2.8344 | deg
|  |  |  | @ Cl=0.1, Cd= | 0.010797
|  |  |  | @ Cl=0.4, Cd= | 0.010872
|  |  |  | @ Cl=0.6, Cd= | 0.011234
alpha (deg) | Cl | Cd | Cm | Cl/Cd
-20 | -0.4452 | 0.19703 | -0.0331 | -2.2596
-19.5 | -0.4496 | 0.18515 | -0.0398 | -2.4283
-19 | -0.7562 | 0.1006 | -0.0816 | -7.5169
-18.5 | -0.8096 | 0.08605 | -0.0893 | -9.4085
-18 | -0.8515 | 0.07471 | -0.0938 | -11.3974
-17.5 | -0.8761 | 0.06608 | -0.0957 | -13.2582
-17 | -0.8784 | 0.0606 | -0.0964 | -14.495
-16.5 | -0.8724 | 0.05638 | -0.0966 | -15.4736
-16 | -0.8704 | 0.05207 | -0.0964 | -16.716
-14.5 | -0.7594 | 0.0382 | -0.1135 | -19.8796
-14 | -0.701 | 0.03589 | -0.1163 | -19.5319
-13.5 | -0.6611 | 0.03435 | -0.1158 | -19.246
-13 | -0.6288 | 0.03282 | -0.1145 | -19.159
-12.5 | -0.5981 | 0.03132 | -0.1131 | -19.0964
-12 | -0.566 | 0.02994 | -0.1115 | -18.9045
-11.5 | -0.5351 | 0.02855 | -0.1098 | -18.7426
-11 | -0.5097 | 0.0269 | -0.1075 | -18.948
-10.5 | -0.4854 | 0.0253 | -0.1053 | -19.1858
-10 | -0.4614 | 0.02372 | -0.103 | -19.4519
-9.5 | -0.4346 | 0.02232 | -0.1008 | -19.4713
-8.5 | -0.394 | 0.01906 | -0.0948 | -20.6716
-8 | -0.3715 | 0.01768 | -0.0917 | -21.0124
-7.5 | -0.3504 | 0.01628 | -0.0881 | -21.5233
-7 | -0.3456 | 0.01449 | -0.0821 | -23.8509
-6.5 | -0.3594 | 0.01266 | -0.0727 | -28.3886
-6 | -0.352 | 0.0104 | -0.0668 | -33.8462
-5.5 | -0.3075 | 0.00979 | -0.0657 | -31.4096
-5 | -0.2514 | 0.00978 | -0.0661 | -25.7055
-4.5 | -0.1938 | 0.00992 | -0.0666 | -19.5363
-4 | -0.1357 | 0.0102 | -0.0672 | -13.3039
-3.5 | -0.078 | 0.01053 | -0.0676 | -7.4074
-3 | -0.0197 | 0.01074 | -0.0681 | -1.8343
-2.5 | 0.0398 | 0.01083 | -0.0692 | 3.675
-2 | 0.0978 | 0.0108 | -0.0702 | 9.0556
-1.5 | 0.1561 | 0.01072 | -0.0712 | 14.5616
-1 | 0.215 | 0.0107 | -0.0722 | 20.0935
-0.5 | 0.2746 | 0.01083 | -0.0734 | 25.3555
0 | 0.3322 | 0.01084 | -0.0743 | 30.6458
0.5 | 0.3905 | 0.01087 | -0.0753 | 35.9246
1 | 0.4492 | 0.01088 | -0.0763 | 41.2868
1.5 | 0.509 | 0.01106 | -0.0776 | 46.0217
2 | 0.5656 | 0.01118 | -0.0783 | 50.5903
2.5 | 0.6228 | 0.01127 | -0.0791 | 55.2618
3 | 0.6808 | 0.01134 | -0.08 | 60.0353
3.5 | 0.7404 | 0.01154 | -0.0813 | 64.1594
4 | 0.7954 | 0.01172 | -0.0817 | 67.8669
4.5 | 0.8507 | 0.01176 | -0.0821 | 72.3384
5 | 0.9102 | 0.01184 | -0.0831 | 76.875
5.5 | 0.9587 | 0.01166 | -0.082 | 82.2213
6 | 1.0081 | 0.01159 | -0.0811 | 86.9802
6.5 | 1.0517 | 0.01149 | -0.079 | 91.5318
7 | 1.0926 | 0.01157 | -0.0765 | 94.4339
7.5 | 1.1217 | 0.01172 | -0.0718 | 95.7082
8 | 1.1395 | 0.01222 | -0.0653 | 93.2488
8.5 | 1.1404 | 0.01347 | -0.0568 | 84.6622
9 | 1.1114 | 0.01639 | -0.0453 | 67.8096
9.5 | 1.0829 | 0.02025 | -0.0359 | 53.4765
10.5 | 1.0431 | 0.02906 | -0.023 | 35.8947
11 | 1.0289 | 0.03383 | -0.0183 | 30.4138
11.5 | 1.0183 | 0.03874 | -0.0147 | 26.2855
13 | 1.0521 | 0.04941 | -0.0091 | 21.2933
13.5 | 1.0575 | 0.05349 | -0.007 | 19.7701
14 | 1.078 | 0.05703 | -0.0074 | 18.9023
14.5 | 1.0929 | 0.06141 | -0.0077 | 17.7968
15 | 1.1008 | 0.06651 | -0.0078 | 16.5509
15.5 | 1.1185 | 0.07071 | -0.0083 | 15.8181
16 | 1.1336 | 0.07522 | -0.0089 | 15.0705
16.5 | 1.1484 | 0.07982 | -0.0096 | 14.3874
17 | 1.1638 | 0.08422 | -0.0101 | 13.8186
17.5 | 1.1811 | 0.08842 | -0.0108 | 13.3578
18 | 1.1973 | 0.09305 | -0.0119 | 12.8673
18.5 | 1.2124 | 0.09784 | -0.0132 | 12.3917
19 | 1.2273 | 0.10261 | -0.0146 | 11.9608
19.5 | 1.2413 | 0.10752 | -0.0163 | 11.5448
20 | 1.2564 | 0.1122 | -0.0179 | 11.1979

## 29. Re 500k Mach 0.25 (1)
BIGFOIL.COM POLAR EXPORT
NACA65(4)-421
NACA65(4)-421 |  |  |  | Cl Max: | 1.573 | at alpha= | 12.5 | deg
JavaFoil+Calcfoil stall+Eppler ext transition |  |  |  | L/D Max: | 100.676 | at alpha= | 6 | deg
Re: | 500000 |  |  | Cd Min: | 0.00861 | at alpha= | 0 | deg
Mach: | 0.25 |  |  | Cl=0 at alpha= | -3.3281 | deg
|  |  |  | @ Cl=0.1, Cd= | 0.0088866
|  |  |  | @ Cl=0.4, Cd= | 0.0087178
|  |  |  | @ Cl=0.6, Cd= | 0.0092984
alpha (deg) | Cl | Cd | Cm | Cl/Cd
-20 | -0.812 | 0.20283 | -0.012 | -4.001
-19.5 | -0.852 | 0.18636 | -0.013 | -4.569
-19 | -0.887 | 0.17523 | -0.013 | -5.062
-18.5 | -0.916 | 0.17057 | -0.014 | -5.372
-18 | -0.932 | 0.15731 | -0.015 | -5.923
-17.5 | -0.943 | 0.14945 | -0.015 | -6.313
-17 | -0.951 | 0.13905 | -0.016 | -6.839
-16.5 | -0.954 | 0.13257 | -0.016 | -7.199
-16 | -0.954 | 0.12479 | -0.017 | -7.644
-15.5 | -0.949 | 0.11748 | -0.018 | -8.078
-15 | -0.94 | 0.11074 | -0.018 | -8.489
-14.5 | -0.927 | 0.10361 | -0.019 | -8.95
-14 | -0.91 | 0.09862 | -0.02 | -9.232
-13.5 | -0.89 | 0.09334 | -0.02 | -9.535
-13 | -0.866 | 0.0875 | -0.021 | -9.898
-12.5 | -0.839 | 0.08209 | -0.023 | -10.223
-12 | -0.808 | 0.07739 | -0.023 | -10.442
-11.5 | -0.776 | 0.07261 | -0.025 | -10.686
-11 | -0.74 | 0.06909 | -0.026 | -10.708
-10.5 | -0.821 | 0.02352 | -0.052 | -34.908
-10 | -0.775 | 0.02235 | -0.054 | -34.668
-9.5 | -0.726 | 0.02129 | -0.055 | -34.09
-9 | -0.674 | 0.02023 | -0.057 | -33.334
-8.5 | -0.621 | 0.01925 | -0.058 | -32.26
-8 | -0.566 | 0.01831 | -0.06 | -30.92
-7.5 | -0.509 | 0.01756 | -0.061 | -29.005
-7 | -0.451 | 0.01679 | -0.063 | -26.874
-6.5 | -0.392 | 0.01603 | -0.064 | -24.463
-6 | -0.332 | 0.01545 | -0.066 | -21.495
-5.5 | -0.271 | 0.01482 | -0.067 | -18.31
-5 | -0.21 | 0.01424 | -0.069 | -14.733
-4.5 | -0.148 | 0.01386 | -0.07 | -10.646
-4 | -0.085 | 0.00919 | -0.072 | -9.303
-3.5 | -0.022 | 0.00907 | -0.074 | -2.433
-3 | 0.042 | 0.00895 | -0.076 | 4.666
-2.5 | 0.106 | 0.00888 | -0.077 | 11.915
-2 | 0.17 | 0.00881 | -0.079 | 19.325
-1.5 | 0.235 | 0.0088 | -0.08 | 26.68
-1 | 0.299 | 0.00879 | -0.082 | 34.052
-0.5 | 0.364 | 0.00882 | -0.083 | 41.314
0 | 0.438 | 0.00861 | -0.085 | 50.853
0.5 | 0.498 | 0.0091 | -0.085 | 54.698
1 | 0.562 | 0.00922 | -0.087 | 60.905
1.5 | 0.625 | 0.00935 | -0.088 | 66.852
2 | 0.688 | 0.00952 | -0.089 | 72.303
2.5 | 0.751 | 0.0097 | -0.091 | 77.426
3 | 0.814 | 0.0099 | -0.092 | 82.206
3.5 | 0.877 | 0.01013 | -0.093 | 86.557
4 | 0.939 | 0.01038 | -0.094 | 90.472
4.5 | 0.994 | 0.01067 | -0.096 | 93.131
5 | 1.053 | 0.01101 | -0.097 | 95.568
5.5 | 1.11 | 0.01135 | -0.098 | 97.782
6 | 1.166 | 0.01158 | -0.099 | 100.676
6.5 | 1.208 | 0.02158 | -0.099 | 56.002
7 | 1.259 | 0.02259 | -0.1 | 55.738
7.5 | 1.308 | 0.02372 | -0.101 | 55.128
8 | 1.353 | 0.02467 | -0.103 | 54.853
8.5 | 1.395 | 0.02596 | -0.104 | 53.758
9 | 1.434 | 0.02733 | -0.105 | 52.467
9.5 | 1.469 | 0.02886 | -0.106 | 50.905
10 | 1.5 | 0.03047 | -0.107 | 49.217
10.5 | 1.525 | 0.03213 | -0.108 | 47.46
11 | 1.546 | 0.03386 | -0.108 | 45.643
11.5 | 1.561 | 0.03587 | -0.109 | 43.516
12 | 1.57 | 0.03789 | -0.11 | 41.429
12.5 | 1.573 | 0.03983 | -0.111 | 39.501
13 | 1.57 | 0.04217 | -0.112 | 37.231
13.5 | 1.56 | 0.04454 | -0.113 | 35.021
14 | 1.543 | 0.04732 | -0.113 | 32.599
14.5 | 1.308 | 0.10818 | -0.056 | 12.092
15 | 1.284 | 0.11597 | -0.054 | 11.076
15.5 | 1.256 | 0.12259 | -0.052 | 10.243
16 | 1.222 | 0.13014 | -0.051 | 9.392
16.5 | 1.184 | 0.13581 | -0.049 | 8.715
17 | 1.141 | 0.14438 | -0.049 | 7.903
17.5 | 1.094 | 0.15407 | -0.048 | 7.099

## 30. Re 500k Mach 0.25 (2)
BIGFOIL.COM POLAR EXPORT
NACA65(4)-421
NACA65(4)-421 |  |  |  | Cl Max: | 1.1927 | at alpha= | 19.5 | deg
XFOIL ncrit=9 |  |  |  | L/D Max: | 91.9202 | at alpha= | 7 | deg
Re: | 500000 |  |  | Cd Min: | 0.1728 | at alpha= | -18.5 | deg
Mach: | 0.25 |  |  | Cl=0 at alpha= | -2.8125 | deg
|  |  |  | @ Cl=0.1, Cd= | 0.01108
|  |  |  | @ Cl=0.4, Cd= | 0.011191
|  |  |  | @ Cl=0.6, Cd= | 0.011557
alpha (deg) | Cl | Cd | Cm | Cl/Cd
-20 | -0.293 | 0.16793 | -0.0445 | -1.7448
-19.5 | -0.2608 | 0.16416 | -0.0487 | -1.5887
-19 | -0.2488 | 0.16038 | -0.0507 | -1.5513
-18.5 | -0.4294 | 0.1728 | -0.0506 | -2.485
-18 | -0.4079 | 0.16875 | -0.0516 | -2.4172
-17.5 | -0.4734 | 0.13816 | -0.0638 | -3.4265
-17 | -0.6103 | 0.10117 | -0.0835 | -6.0324
-16.5 | -0.6782 | 0.08323 | -0.0934 | -8.1485
-15.5 | -0.7436 | 0.06083 | -0.1046 | -12.2242
-14.5 | -0.7055 | 0.04448 | -0.1233 | -15.8611
-14 | -0.6891 | 0.04029 | -0.1243 | -17.1035
-13.5 | -0.6533 | 0.03784 | -0.1231 | -17.2648
-13 | -0.6229 | 0.03576 | -0.1215 | -17.4189
-12.5 | -0.5916 | 0.03391 | -0.1199 | -17.4462
-12 | -0.5584 | 0.03225 | -0.1183 | -17.3147
-11.5 | -0.5248 | 0.03073 | -0.1165 | -17.0778
-11 | -0.4927 | 0.02923 | -0.1143 | -16.856
-10.5 | -0.4665 | 0.0275 | -0.1121 | -16.9636
-10 | -0.441 | 0.02586 | -0.1097 | -17.0534
-9.5 | -0.4149 | 0.02426 | -0.1074 | -17.1022
-9 | -0.396 | 0.02239 | -0.1043 | -17.6865
-8.5 | -0.3738 | 0.02074 | -0.1014 | -18.0231
-8 | -0.3495 | 0.01926 | -0.0984 | -18.1464
-7.5 | -0.3278 | 0.01774 | -0.095 | -18.478
-7 | -0.3133 | 0.01605 | -0.0905 | -19.5202
-6 | -0.3402 | 0.01177 | -0.0723 | -28.904
-5.5 | -0.3188 | 0.01004 | -0.0679 | -31.753
-5 | -0.2622 | 0.00999 | -0.0679 | -26.2462
-4.5 | -0.2026 | 0.01017 | -0.0684 | -19.9213
-4 | -0.1434 | 0.01039 | -0.0688 | -13.8017
-3.5 | -0.0833 | 0.01072 | -0.0692 | -7.7705
-3 | -0.0225 | 0.01107 | -0.0697 | -2.0325
-2.5 | 0.0375 | 0.0111 | -0.0705 | 3.3784
-2 | 0.0976 | 0.01108 | -0.0714 | 8.8087
-1.5 | 0.1586 | 0.01108 | -0.0726 | 14.3141
-1 | 0.22 | 0.01108 | -0.0738 | 19.8556
-0.5 | 0.2787 | 0.01109 | -0.0745 | 25.1307
0 | 0.3386 | 0.01113 | -0.0754 | 30.4223
0.5 | 0.3997 | 0.01119 | -0.0766 | 35.7194
1 | 0.4615 | 0.01129 | -0.078 | 40.8769
1.5 | 0.5193 | 0.0114 | -0.0785 | 45.5526
2 | 0.5779 | 0.01151 | -0.0792 | 50.2085
2.5 | 0.6385 | 0.01164 | -0.0803 | 54.854
3 | 0.7003 | 0.01178 | -0.0816 | 59.4482
3.5 | 0.7569 | 0.01201 | -0.0819 | 63.0225
4 | 0.8134 | 0.01215 | -0.0821 | 66.9465
4.5 | 0.8747 | 0.01224 | -0.0831 | 71.4624
5 | 0.9296 | 0.01234 | -0.0829 | 75.3323
5.5 | 0.9861 | 0.01212 | -0.0826 | 81.3614
6 | 1.032 | 0.01203 | -0.0804 | 85.7855
6.5 | 1.0725 | 0.01193 | -0.0772 | 89.8994
7 | 1.1058 | 0.01203 | -0.0727 | 91.9202
7.5 | 1.1256 | 0.01239 | -0.066 | 90.8475
8 | 1.1373 | 0.01325 | -0.0585 | 85.834
9 | 1.0874 | 0.01929 | -0.0375 | 56.3712
9.5 | 1.0564 | 0.02396 | -0.0291 | 44.0902
10 | 1.0324 | 0.0289 | -0.0226 | 35.7232
10.5 | 1.0157 | 0.03391 | -0.0177 | 29.9528
11.5 | 0.9972 | 0.04404 | -0.0109 | 22.6431
12 | 1.01 | 0.0478 | -0.0092 | 21.1297
12.5 | 1.0226 | 0.05174 | -0.0078 | 19.7642
13 | 1.0343 | 0.05587 | -0.0065 | 18.5126
13.5 | 1.0432 | 0.06029 | -0.0052 | 17.303
14 | 1.0533 | 0.06434 | -0.0037 | 16.3708
14.5 | 1.066 | 0.06942 | -0.0047 | 15.3558
15 | 1.0804 | 0.07434 | -0.0052 | 14.5332
15.5 | 1.0971 | 0.07912 | -0.0059 | 13.8663
16 | 1.1133 | 0.08396 | -0.0067 | 13.2599
16.5 | 1.1304 | 0.08862 | -0.0075 | 12.7556
17 | 1.1506 | 0.09268 | -0.0078 | 12.4148
17.5 | 1.1636 | 0.09829 | -0.0093 | 11.8384
18 | 1.1758 | 0.10393 | -0.0108 | 11.3134
18.5 | 1.1849 | 0.1101 | -0.0129 | 10.762
19 | 1.1914 | 0.11671 | -0.0154 | 10.2082
19.5 | 1.1927 | 0.12419 | -0.0186 | 9.6038
20 | 1.19 | 0.1324 | -0.0226 | 8.9879

## 31. Re 500k Mach 0.50 (1)
BIGFOIL.COM POLAR EXPORT
NACA65(4)-421
NACA65(4)-421 |  |  |  | Cl Max: | 1.409 | at alpha= | 8 | deg
JavaFoil+Calcfoil stall+Eppler ext transition |  |  |  | L/D Max: | 88.515 | at alpha= | 5.5 | deg
Re: | 500000 |  |  | Cd Min: | 0.00998 | at alpha= | 0 | deg
Mach: | 0.5 |  |  | Cl=0 at alpha= | -3.3286 | deg
|  |  |  | @ Cl=0.1, Cd= | 0.010287
|  |  |  | @ Cl=0.4, Cd= | 0.010199
|  |  |  | @ Cl=0.6, Cd= | 0.010276
alpha (deg) | Cl | Cd | Cm | Cl/Cd
-20 | -0.967 | 0.23779 | -0.019 | -4.068
-19.5 | -0.939 | 0.23194 | -0.019 | -4.049
-19 | -0.911 | 0.22684 | -0.02 | -4.014
-18.5 | -0.879 | 0.2149 | -0.02 | -4.091
-18 | -0.85 | 0.20667 | -0.02 | -4.112
-17.5 | -0.821 | 0.19817 | -0.021 | -4.145
-17 | -0.793 | 0.19017 | -0.021 | -4.169
-16.5 | -0.764 | 0.17827 | -0.022 | -4.288
-16 | -0.736 | 0.17892 | -0.023 | -4.114
-15.5 | -0.707 | 0.17123 | -0.024 | -4.132
-15 | -0.677 | 0.15548 | -0.022 | -4.351
-14.5 | -0.648 | 0.15518 | -0.022 | -4.174
-14 | -0.619 | 0.144 | -0.023 | -4.299
-13.5 | -0.59 | 0.1401 | -0.024 | -4.214
-13 | -0.562 | 0.1422 | -0.024 | -3.95
-12.5 | -0.533 | 0.13866 | -0.025 | -3.843
-12 | -0.504 | 0.11374 | -0.025 | -4.427
-11.5 | -0.475 | 0.10678 | -0.025 | -4.447
-11 | -0.446 | 0.10022 | -0.026 | -4.451
-10.5 | -0.569 | 0.07907 | -0.026 | -7.192
-10 | -0.627 | 0.07001 | -0.027 | -8.962
-9.5 | -0.623 | 0.06383 | -0.028 | -9.755
-9 | -0.597 | 0.05902 | -0.029 | -10.124
-8.5 | -0.562 | 0.05472 | -0.032 | -10.274
-8 | -0.607 | 0.02208 | -0.066 | -27.504
-7.5 | -0.552 | 0.02092 | -0.068 | -26.361
-7 | -0.492 | 0.01969 | -0.069 | -24.987
-6.5 | -0.43 | 0.01881 | -0.071 | -22.848
-6 | -0.365 | 0.0179 | -0.073 | -20.405
-5.5 | -0.299 | 0.01707 | -0.074 | -17.517
-5 | -0.232 | 0.01626 | -0.076 | -14.25
-4.5 | -0.163 | 0.01564 | -0.078 | -10.439
-4 | -0.094 | 0.01078 | -0.08 | -8.758
-3.5 | -0.024 | 0.0106 | -0.082 | -2.304
-3 | 0.046 | 0.01015 | -0.084 | 4.559
-2.5 | 0.117 | 0.01033 | -0.084 | 11.344
-2 | 0.188 | 0.01025 | -0.086 | 18.378
-1.5 | 0.26 | 0.01022 | -0.087 | 25.425
-1 | 0.331 | 0.01018 | -0.089 | 32.547
-0.5 | 0.403 | 0.0102 | -0.09 | 39.563
0 | 0.479 | 0.00998 | -0.092 | 48.04
0.5 | 0.551 | 0.01015 | -0.094 | 54.252
1 | 0.621 | 0.01033 | -0.095 | 60.167
1.5 | 0.692 | 0.01054 | -0.097 | 65.61
2 | 0.762 | 0.01078 | -0.098 | 70.654
2.5 | 0.832 | 0.01109 | -0.1 | 75.004
3 | 0.902 | 0.01143 | -0.101 | 78.868
3.5 | 0.971 | 0.0118 | -0.102 | 82.272
4 | 1.04 | 0.01222 | -0.104 | 85.088
4.5 | 1.096 | 0.01265 | -0.105 | 86.666
5 | 1.159 | 0.01316 | -0.106 | 88.006
5.5 | 1.218 | 0.01376 | -0.108 | 88.515
6 | 1.264 | 0.02578 | -0.108 | 49.046
6.5 | 1.314 | 0.02731 | -0.109 | 48.133
7 | 1.357 | 0.02925 | -0.11 | 46.4
7.5 | 1.39 | 0.03121 | -0.112 | 44.545
8 | 1.409 | 0.03344 | -0.113 | 42.126
8.5 | 1.404 | 0.03566 | -0.114 | 39.371
9 | 1.155 | 0.06227 | -0.055 | 18.546
9.5 | 0.97 | 0.07052 | -0.046 | 13.756
10 | 0.765 | 0.08682 | -0.046 | 8.815
10.5 | 0.794 | 0.10441 | -0.049 | 7.602
11 | 0.822 | 0.10715 | -0.05 | 7.668
11.5 | 0.85 | 0.11462 | -0.054 | 7.419
12 | 0.878 | 0.16884 | -0.055 | 5.202
12.5 | 0.906 | 0.12314 | -0.056 | 7.358
13 | 0.934 | 0.13974 | -0.057 | 6.682

## 32. Re 500k Mach 0.50 (2)
BIGFOIL.COM POLAR EXPORT
NACA65(4)-421
NACA65(4)-421 |  |  |  | Cl Max: | 1.0974 | at alpha= | 7.5 | deg
XFOIL ncrit=9 |  |  |  | L/D Max: | 67.4417 | at alpha= | 6 | deg
Re: | 500000 |  |  | Cd Min: | 0.16511 | at alpha= | -17 | deg
Mach: | 0.5 |  |  | Cl=0 at alpha= | -2.7053 | deg
|  |  |  | @ Cl=0.1, Cd= | 0.012678
|  |  |  | @ Cl=0.4, Cd= | 0.012913
|  |  |  | @ Cl=0.6, Cd= | 0.01359
alpha (deg) | Cl | Cd | Cm | Cl/Cd
-17 | -0.2986 | 0.16511 | -0.0829 | -1.8085
-16.5 | -0.2453 | 0.15788 | -0.0921 | -1.5537
-15.5 | -0.2449 | 0.13437 | -0.1033 | -1.8226
-15 | -0.2474 | 0.12387 | -0.108 | -1.9973
-14.5 | -0.2677 | 0.11004 | -0.1146 | -2.4328
-14 | -0.33 | 0.08974 | -0.1263 | -3.6773
-13.5 | -0.376 | 0.07528 | -0.135 | -4.9947
-13 | -0.4099 | 0.06434 | -0.1403 | -6.3708
-12.5 | -0.4358 | 0.0555 | -0.1432 | -7.8523
-12 | -0.4516 | 0.04843 | -0.144 | -9.3248
-11 | -0.4345 | 0.03933 | -0.1411 | -11.0475
-10.5 | -0.4073 | 0.03651 | -0.1387 | -11.1558
-10 | -0.3741 | 0.0343 | -0.1361 | -10.9067
-9.5 | -0.3405 | 0.03236 | -0.1334 | -10.5222
-9 | -0.3107 | 0.03036 | -0.1304 | -10.2339
-8.5 | -0.2871 | 0.02818 | -0.1273 | -10.1881
-8 | -0.263 | 0.02608 | -0.1241 | -10.0844
-7.5 | -0.2428 | 0.02397 | -0.1204 | -10.1293
-7 | -0.2204 | 0.02208 | -0.1167 | -9.9819
-6.5 | -0.2057 | 0.02 | -0.112 | -10.285
-6 | -0.2229 | 0.0169 | -0.1041 | -13.1893
-5.5 | -0.2612 | 0.01374 | -0.0923 | -19.0102
-5 | -0.2992 | 0.01137 | -0.0784 | -26.3149
-4.5 | -0.2436 | 0.01121 | -0.0765 | -21.7306
-4 | -0.1785 | 0.01151 | -0.076 | -15.5083
-3.5 | -0.1109 | 0.01191 | -0.0757 | -9.3115
-3 | -0.0402 | 0.01264 | -0.0755 | -3.1804
-2.5 | 0.028 | 0.01278 | -0.0761 | 2.1909
-2 | 0.0921 | 0.01268 | -0.0765 | 7.2634
-1.5 | 0.1588 | 0.01266 | -0.077 | 12.5434
-1 | 0.2278 | 0.01267 | -0.078 | 17.9795
-0.5 | 0.2944 | 0.0128 | -0.0789 | 23
0 | 0.357 | 0.01288 | -0.0791 | 27.7174
0.5 | 0.422 | 0.01293 | -0.0794 | 32.6373
1 | 0.4908 | 0.01308 | -0.0804 | 37.5229
1.5 | 0.5572 | 0.01337 | -0.0812 | 41.6754
2 | 0.6137 | 0.01366 | -0.0802 | 44.9268
2.5 | 0.6751 | 0.01387 | -0.0798 | 48.6734
3 | 0.7451 | 0.01408 | -0.0807 | 52.919
3.5 | 0.8016 | 0.01456 | -0.0794 | 55.0549
4 | 0.85 | 0.01496 | -0.0767 | 56.8182
4.5 | 0.9202 | 0.01504 | -0.0771 | 61.1835
5 | 0.957 | 0.01556 | -0.072 | 61.5039
5.5 | 1.0222 | 0.01524 | -0.0707 | 67.0735
6 | 1.0413 | 0.01544 | -0.0622 | 67.4417
6.5 | 1.067 | 0.01598 | -0.0554 | 66.771
7 | 1.0948 | 0.01665 | -0.0493 | 65.7538
7.5 | 1.0974 | 0.0187 | -0.0413 | 58.6845
8 | 1.0932 | 0.02167 | -0.0336 | 50.4476
8.5 | 1.0575 | 0.02673 | -0.0245 | 39.5623
9 | 1.0146 | 0.03304 | -0.0167 | 30.7082
9.5 | 0.9826 | 0.03958 | -0.0114 | 24.8257
10 | 0.9585 | 0.04618 | -0.0075 | 20.7557
10.5 | 0.9386 | 0.05303 | -0.0049 | 17.6994
11.5 | 0.948 | 0.06431 | -0.0023 | 14.7411
12 | 0.9569 | 0.07017 | -0.002 | 13.6369
12.5 | 0.9676 | 0.07604 | -0.0018 | 12.7249

## 33. Re 750k Mach 0.00 (1)
BIGFOIL.COM POLAR EXPORT
NACA65(4)-421
NACA65(4)-421 |  |  |  | Cl Max: | 1.664 | at alpha= | 15 | deg
JavaFoil+Calcfoil stall+Eppler ext transition |  |  |  | L/D Max: | 118.169 | at alpha= | 6 | deg
Re: | 750000 |  |  | Cd Min: | 0.00742 | at alpha= | 0 | deg
Mach: | 0 |  |  | Cl=0 at alpha= | -3.3254 | deg
|  |  |  | @ Cl=0.1, Cd= | 0.0074413
|  |  |  | @ Cl=0.4, Cd= | 0.0074409
|  |  |  | @ Cl=0.6, Cd= | 0.0076322
alpha (deg) | Cl | Cd | Cm | Cl/Cd
-20 | -1.087 | 0.16638 | -0.012 | -6.532
-19.5 | -1.092 | 0.16009 | -0.013 | -6.823
-19 | -1.095 | 0.15367 | -0.014 | -7.127
-18.5 | -1.094 | 0.14402 | -0.014 | -7.6
-18 | -1.086 | 0.13937 | -0.015 | -7.791
-17.5 | -1.075 | 0.13211 | -0.015 | -8.136
-17 | -1.063 | 0.12557 | -0.016 | -8.461
-16.5 | -1.047 | 0.11977 | -0.017 | -8.743
-16 | -1.03 | 0.11364 | -0.018 | -9.066
-15.5 | -1.011 | 0.10726 | -0.019 | -9.426
-15 | -0.988 | 0.1027 | -0.02 | -9.624
-14.5 | -0.964 | 0.09641 | -0.021 | -9.999
-14 | -0.937 | 0.09223 | -0.022 | -10.16
-13.5 | -1.054 | 0.02868 | -0.042 | -36.76
-13 | -1.02 | 0.02675 | -0.044 | -38.141
-12.5 | -0.985 | 0.0252 | -0.045 | -39.07
-12 | -0.945 | 0.02385 | -0.047 | -39.615
-11.5 | -0.903 | 0.02259 | -0.048 | -39.979
-11 | -0.859 | 0.02142 | -0.049 | -40.085
-10.5 | -0.812 | 0.02036 | -0.051 | -39.891
-10 | -0.764 | 0.01935 | -0.052 | -39.477
-9.5 | -0.714 | 0.01842 | -0.054 | -38.738
-9 | -0.662 | 0.01753 | -0.055 | -37.74
-8.5 | -0.608 | 0.01674 | -0.057 | -36.337
-8 | -0.554 | 0.01595 | -0.058 | -34.712
-7.5 | -0.497 | 0.01535 | -0.06 | -32.412
-7 | -0.44 | 0.01471 | -0.061 | -29.942
-6.5 | -0.383 | 0.01412 | -0.063 | -27.081
-6 | -0.324 | 0.01357 | -0.064 | -23.861
-5.5 | -0.264 | 0.01298 | -0.066 | -20.37
-5 | -0.204 | 0.01255 | -0.067 | -16.281
-4.5 | -0.145 | 0.00792 | -0.069 | -18.354
-4 | -0.084 | 0.00762 | -0.071 | -10.983
-3.5 | -0.022 | 0.00756 | -0.072 | -2.857
-3 | 0.041 | 0.00746 | -0.074 | 5.479
-2.5 | 0.104 | 0.00744 | -0.075 | 13.906
-2 | 0.166 | 0.00744 | -0.077 | 22.346
-1.5 | 0.229 | 0.00746 | -0.078 | 30.723
-1 | 0.292 | 0.00745 | -0.08 | 39.229
-0.5 | 0.355 | 0.00748 | -0.081 | 47.45
0 | 0.424 | 0.00742 | -0.083 | 57.116
0.5 | 0.487 | 0.00749 | -0.084 | 65.055
1 | 0.551 | 0.00757 | -0.086 | 72.747
1.5 | 0.614 | 0.00765 | -0.087 | 80.289
2 | 0.678 | 0.00772 | -0.089 | 87.794
2.5 | 0.741 | 0.00807 | -0.09 | 91.824
3 | 0.805 | 0.00819 | -0.091 | 98.196
3.5 | 0.859 | 0.0084 | -0.092 | 102.175
4 | 0.919 | 0.00859 | -0.093 | 107.052
4.5 | 0.973 | 0.00881 | -0.094 | 110.487
5 | 1.031 | 0.00903 | -0.095 | 114.215
5.5 | 1.087 | 0.00928 | -0.096 | 117.092
6 | 1.142 | 0.00966 | -0.097 | 118.169
6.5 | 1.18 | 0.01876 | -0.097 | 62.893
7 | 1.231 | 0.01962 | -0.098 | 62.752
7.5 | 1.28 | 0.02046 | -0.099 | 62.564
8 | 1.327 | 0.02129 | -0.1 | 62.34
8.5 | 1.372 | 0.02235 | -0.101 | 61.368
9 | 1.414 | 0.02382 | -0.102 | 59.364
9.5 | 1.453 | 0.02464 | -0.103 | 58.991
10 | 1.49 | 0.02589 | -0.104 | 57.55
10.5 | 1.524 | 0.02741 | -0.105 | 55.576
11 | 1.554 | 0.02875 | -0.106 | 54.036
11.5 | 1.58 | 0.03032 | -0.107 | 52.124
12 | 1.604 | 0.03145 | -0.108 | 50.993
12.5 | 1.623 | 0.03321 | -0.108 | 48.87
13 | 1.639 | 0.03492 | -0.109 | 46.925
13.5 | 1.65 | 0.03682 | -0.11 | 44.83
14 | 1.659 | 0.03879 | -0.111 | 42.767
14.5 | 1.663 | 0.04062 | -0.112 | 40.952
15 | 1.664 | 0.04295 | -0.112 | 38.749
15.5 | 1.661 | 0.04519 | -0.113 | 36.759
16 | 1.655 | 0.04777 | -0.114 | 34.642
16.5 | 1.645 | 0.05043 | -0.114 | 32.617
17 | 1.628 | 0.05504 | -0.114 | 29.573
17.5 | 1.611 | 0.05818 | -0.115 | 27.683
18 | 1.58 | 0.06517 | -0.114 | 24.248
18.5 | 1.37 | 0.1519 | -0.059 | 9.017
19 | 1.361 | 0.15671 | -0.069 | 8.686
19.5 | 1.334 | 0.16708 | -0.06 | 7.987
20 | 1.314 | 0.17553 | -0.059 | 7.486

## 34. Re 750k Mach 0.00 (2)
BIGFOIL.COM POLAR EXPORT
NACA65(4)-421
NACA65(4)-421 |  |  |  | Cl Max: | 1.263 | at alpha= | 20 | deg
XFOIL ncrit=9 |  |  |  | L/D Max: | 111.789 | at alpha= | 7 | deg
Re: | 750000 |  |  | Cd Min: | 0.11132 | at alpha= | 20 | deg
Mach: | 0 |  |  | Cl=0 at alpha= | -2.8514 | deg
|  |  |  | @ Cl=0.1, Cd= | 0.0086201
|  |  |  | @ Cl=0.4, Cd= | 0.0087391
|  |  |  | @ Cl=0.6, Cd= | 0.0089866
alpha (deg) | Cl | Cd | Cm | Cl/Cd
-20 | -0.8868 | 0.09422 | -0.078 | -9.412
-19.5 | -0.9154 | 0.08331 | -0.0832 | -10.9879
-19 | -0.9345 | 0.07447 | -0.087 | -12.5487
-18.5 | -0.9462 | 0.06715 | -0.0896 | -14.0908
-18 | -0.9537 | 0.06083 | -0.0914 | -15.6781
-17.5 | -0.949 | 0.05607 | -0.0913 | -16.9253
-17 | -0.9344 | 0.05257 | -0.0914 | -17.7744
-16 | -0.9019 | 0.04557 | -0.092 | -19.7915
-15.5 | -0.84 | 0.04176 | -0.101 | -20.1149
-15 | -0.7702 | 0.03822 | -0.1112 | -20.1518
-14.5 | -0.7271 | 0.03567 | -0.115 | -20.3841
-14 | -0.6929 | 0.03421 | -0.1136 | -20.2543
-13.5 | -0.6669 | 0.03248 | -0.1121 | -20.5326
-13 | -0.6418 | 0.03071 | -0.1107 | -20.8987
-12.5 | -0.6153 | 0.02907 | -0.1092 | -21.1662
-12 | -0.5893 | 0.02743 | -0.1076 | -21.4838
-11.5 | -0.563 | 0.02589 | -0.1058 | -21.7458
-11 | -0.5402 | 0.02423 | -0.1036 | -22.2947
-10.5 | -0.5225 | 0.0223 | -0.101 | -23.4305
-10 | -0.4992 | 0.02078 | -0.0985 | -24.0231
-9.5 | -0.4732 | 0.01941 | -0.0962 | -24.3792
-9 | -0.4446 | 0.01822 | -0.094 | -24.4018
-8.5 | -0.4239 | 0.01674 | -0.0907 | -25.3226
-8 | -0.3965 | 0.01563 | -0.0879 | -25.3679
-7.5 | -0.3717 | 0.0145 | -0.0846 | -25.6345
-6.5 | -0.3481 | 0.01211 | -0.0729 | -28.7448
-6 | -0.33 | 0.01053 | -0.0683 | -31.339
-5.5 | -0.3034 | 0.00854 | -0.0653 | -35.5269
-5 | -0.2503 | 0.00817 | -0.0655 | -30.6365
-4.5 | -0.1927 | 0.00818 | -0.0663 | -23.5575
-4 | -0.1345 | 0.00821 | -0.0672 | -16.3825
-3.5 | -0.0759 | 0.00828 | -0.068 | -9.1667
-3 | -0.0175 | 0.00849 | -0.0688 | -2.0612
-2.5 | 0.0414 | 0.00863 | -0.0697 | 4.7972
-2 | 0.1004 | 0.00862 | -0.0708 | 11.6473
-1.5 | 0.1593 | 0.00859 | -0.0719 | 18.5448
-1 | 0.218 | 0.00857 | -0.0729 | 25.4376
-0.5 | 0.2771 | 0.00867 | -0.074 | 31.9608
0 | 0.3357 | 0.00868 | -0.0751 | 38.6751
0.5 | 0.3946 | 0.00874 | -0.0762 | 45.1487
1 | 0.453 | 0.00873 | -0.0772 | 51.89
1.5 | 0.5123 | 0.0089 | -0.0784 | 57.5618
2 | 0.5699 | 0.00894 | -0.0793 | 63.7472
2.5 | 0.628 | 0.00903 | -0.0803 | 69.546
3 | 0.6859 | 0.00907 | -0.0812 | 75.6229
3.5 | 0.7445 | 0.00924 | -0.0823 | 80.5736
4 | 0.8003 | 0.00932 | -0.0828 | 85.8691
4.5 | 0.856 | 0.00936 | -0.0833 | 91.453
5 | 0.9084 | 0.00934 | -0.0831 | 97.2591
6 | 1.0077 | 0.00943 | -0.0816 | 106.8611
6.5 | 1.0535 | 0.00954 | -0.0802 | 110.4298
7 | 1.0933 | 0.00978 | -0.0777 | 111.7894
7.5 | 1.1166 | 0.01023 | -0.0721 | 109.1496
8 | 1.1153 | 0.01151 | -0.0627 | 96.8983
8.5 | 1.0932 | 0.01407 | -0.0516 | 77.6972
9 | 1.072 | 0.01728 | -0.0422 | 62.037
9.5 | 1.0581 | 0.0208 | -0.035 | 50.8702
10 | 1.0468 | 0.02454 | -0.029 | 42.6569
10.5 | 1.0392 | 0.02849 | -0.0242 | 36.476
11 | 1.0312 | 0.03283 | -0.02 | 31.4103
12 | 1.058 | 0.03915 | -0.0158 | 27.0243
12.5 | 1.0777 | 0.04201 | -0.0145 | 25.6534
13 | 1.092 | 0.04538 | -0.013 | 24.0635
13.5 | 1.1115 | 0.04837 | -0.0119 | 22.9791
14 | 1.1254 | 0.05182 | -0.0106 | 21.7175
15 | 1.1552 | 0.05967 | -0.0102 | 19.3598
15.5 | 1.1718 | 0.06373 | -0.0105 | 18.3869
16 | 1.185 | 0.06828 | -0.0109 | 17.355
16.5 | 1.1927 | 0.07354 | -0.0114 | 16.2184
17 | 1.1992 | 0.07902 | -0.012 | 15.1759
17.5 | 1.2142 | 0.08373 | -0.0131 | 14.5014
18 | 1.2258 | 0.08888 | -0.0144 | 13.7916
18.5 | 1.2361 | 0.09431 | -0.0159 | 13.1068
19 | 1.2453 | 0.09995 | -0.0176 | 12.4592
19.5 | 1.2542 | 0.10565 | -0.0195 | 11.8713
20 | 1.263 | 0.11132 | -0.0217 | 11.3457

## 35. Re 750k Mach 0.10 (1)
BIGFOIL.COM POLAR EXPORT
NACA65(4)-421
NACA65(4)-421 |  |  |  | Cl Max: | 1.649 | at alpha= | 14.5 | deg
JavaFoil+Calcfoil stall+Eppler ext transition |  |  |  | L/D Max: | 117.533 | at alpha= | 6 | deg
Re: | 750000 |  |  | Cd Min: | 0.00742 | at alpha= | 0 | deg
Mach: | 0.1 |  |  | Cl=0 at alpha= | -3.3254 | deg
|  |  |  | @ Cl=0.1, Cd= | 0.0074551
|  |  |  | @ Cl=0.4, Cd= | 0.0074464
|  |  |  | @ Cl=0.6, Cd= | 0.0076457
alpha (deg) | Cl | Cd | Cm | Cl/Cd
-20 | -1.059 | 0.16954 | -0.012 | -6.249
-19.5 | -1.068 | 0.16111 | -0.013 | -6.627
-19 | -1.074 | 0.15566 | -0.013 | -6.899
-18.5 | -1.076 | 0.14783 | -0.014 | -7.281
-18 | -1.07 | 0.1412 | -0.015 | -7.578
-17.5 | -1.063 | 0.13223 | -0.016 | -8.042
-17 | -1.051 | 0.12602 | -0.016 | -8.336
-16.5 | -1.038 | 0.12045 | -0.017 | -8.619
-16 | -1.022 | 0.1149 | -0.018 | -8.897
-15.5 | -1.005 | 0.10816 | -0.019 | -9.29
-15 | -0.984 | 0.10328 | -0.02 | -9.523
-14.5 | -0.96 | 0.09728 | -0.02 | -9.872
-14 | -0.935 | 0.09251 | -0.021 | -10.103
-13.5 | -1.047 | 0.03023 | -0.042 | -34.637
-13 | -1.02 | 0.02726 | -0.044 | -37.419
-12.5 | -0.984 | 0.02548 | -0.045 | -38.629
-12 | -0.946 | 0.02416 | -0.047 | -39.135
-11.5 | -0.904 | 0.02278 | -0.048 | -39.696
-11 | -0.86 | 0.02168 | -0.05 | -39.693
-10.5 | -0.814 | 0.02054 | -0.051 | -39.637
-10 | -0.766 | 0.01956 | -0.053 | -39.155
-9.5 | -0.716 | 0.01859 | -0.054 | -38.504
-9 | -0.664 | 0.01772 | -0.055 | -37.474
-8.5 | -0.611 | 0.01686 | -0.057 | -36.227
-8 | -0.556 | 0.01608 | -0.058 | -34.563
-7.5 | -0.499 | 0.01549 | -0.06 | -32.237
-7 | -0.442 | 0.0148 | -0.061 | -29.885
-6.5 | -0.384 | 0.0142 | -0.063 | -27.056
-6 | -0.325 | 0.01368 | -0.064 | -23.761
-5.5 | -0.265 | 0.01309 | -0.066 | -20.282
-5 | -0.205 | 0.01258 | -0.067 | -16.306
-4.5 | -0.146 | 0.00794 | -0.07 | -18.387
-4 | -0.084 | 0.00766 | -0.071 | -10.974
-3.5 | -0.022 | 0.00755 | -0.073 | -2.877
-3 | 0.041 | 0.00753 | -0.074 | 5.455
-2.5 | 0.104 | 0.00745 | -0.076 | 13.958
-2 | 0.167 | 0.00745 | -0.077 | 22.43
-1.5 | 0.23 | 0.00744 | -0.079 | 30.951
-1 | 0.293 | 0.0075 | -0.08 | 39.134
-0.5 | 0.357 | 0.00749 | -0.082 | 47.652
0 | 0.426 | 0.00742 | -0.083 | 57.377
0.5 | 0.49 | 0.00751 | -0.085 | 65.259
1 | 0.554 | 0.00758 | -0.086 | 73.043
1.5 | 0.617 | 0.00767 | -0.088 | 80.537
2 | 0.681 | 0.00776 | -0.089 | 87.827
2.5 | 0.745 | 0.00807 | -0.09 | 92.288
3 | 0.809 | 0.0082 | -0.092 | 98.607
3.5 | 0.863 | 0.00843 | -0.092 | 102.272
4 | 0.924 | 0.00862 | -0.093 | 107.124
4.5 | 0.978 | 0.00889 | -0.094 | 109.909
5 | 1.035 | 0.00906 | -0.095 | 114.291
5.5 | 1.092 | 0.00933 | -0.097 | 116.958
6 | 1.147 | 0.00976 | -0.098 | 117.533
6.5 | 1.185 | 0.01892 | -0.097 | 62.614
7 | 1.236 | 0.01978 | -0.098 | 62.488
7.5 | 1.285 | 0.02069 | -0.099 | 62.106
8 | 1.332 | 0.02153 | -0.1 | 61.842
8.5 | 1.376 | 0.02258 | -0.101 | 60.948
9 | 1.418 | 0.0237 | -0.102 | 59.827
9.5 | 1.457 | 0.02496 | -0.103 | 58.365
10 | 1.493 | 0.02621 | -0.104 | 56.961
10.5 | 1.526 | 0.02777 | -0.105 | 54.936
11 | 1.554 | 0.02929 | -0.106 | 53.079
11.5 | 1.58 | 0.03077 | -0.107 | 51.336
12 | 1.601 | 0.03215 | -0.108 | 49.812
12.5 | 1.619 | 0.03374 | -0.109 | 47.985
13 | 1.632 | 0.03561 | -0.11 | 45.838
13.5 | 1.642 | 0.03745 | -0.111 | 43.842
14 | 1.647 | 0.03946 | -0.111 | 41.754
14.5 | 1.649 | 0.04158 | -0.112 | 39.657
15 | 1.647 | 0.04379 | -0.113 | 37.599
15.5 | 1.64 | 0.04616 | -0.113 | 35.536
16 | 1.63 | 0.04887 | -0.114 | 33.356
16.5 | 1.616 | 0.05198 | -0.115 | 31.083
17 | 1.598 | 0.0551 | -0.115 | 28.999
17.5 | 1.558 | 0.06385 | -0.113 | 24.407
18 | 1.542 | 0.06646 | -0.114 | 23.204
18.5 | 1.331 | 0.15246 | -0.059 | 8.733
19 | 1.31 | 0.16221 | -0.059 | 8.077
19.5 | 1.288 | 0.1706 | -0.06 | 7.55

## 36. Re 750k Mach 0.10 (2)
BIGFOIL.COM POLAR EXPORT
NACA65(4)-421
NACA65(4)-421 |  |  |  | Cl Max: | 1.2571 | at alpha= | 20 | deg
XFOIL ncrit=9 |  |  |  | L/D Max: | 111.423 | at alpha= | 7 | deg
Re: | 750000 |  |  | Cd Min: | 0.11391 | at alpha= | 20 | deg
Mach: | 0.1 |  |  | Cl=0 at alpha= | -2.8471 | deg
|  |  |  | @ Cl=0.1, Cd= | 0.0086501
|  |  |  | @ Cl=0.4, Cd= | 0.0087706
|  |  |  | @ Cl=0.6, Cd= | 0.0090174
alpha (deg) | Cl | Cd | Cm | Cl/Cd
-20 | -0.8237 | 0.10572 | -0.0731 | -7.7913
-19.5 | -0.8677 | 0.09153 | -0.0807 | -9.48
-19 | -0.8968 | 0.08066 | -0.0858 | -11.1183
-18.5 | -0.9159 | 0.07197 | -0.0894 | -12.7261
-18 | -0.9286 | 0.06464 | -0.0919 | -14.3657
-17.5 | -0.9352 | 0.05851 | -0.0927 | -15.9836
-17 | -0.9232 | 0.05461 | -0.0927 | -16.9053
-16 | -0.8923 | 0.04699 | -0.094 | -18.9891
-15.5 | -0.8323 | 0.0428 | -0.1032 | -19.4463
-15 | -0.7642 | 0.03907 | -0.1131 | -19.5598
-14.5 | -0.7242 | 0.03641 | -0.1164 | -19.8901
-14 | -0.6911 | 0.03482 | -0.115 | -19.8478
-13 | -0.6388 | 0.0313 | -0.112 | -20.4089
-12.5 | -0.6124 | 0.0296 | -0.1106 | -20.6892
-12 | -0.586 | 0.02794 | -0.1089 | -20.9735
-11.5 | -0.5595 | 0.02636 | -0.1072 | -21.2253
-11 | -0.535 | 0.02476 | -0.1051 | -21.6074
-10.5 | -0.5185 | 0.02273 | -0.1023 | -22.8113
-10 | -0.4953 | 0.02116 | -0.0999 | -23.4074
-9.5 | -0.4696 | 0.01975 | -0.0975 | -23.7772
-9 | -0.4414 | 0.01851 | -0.0952 | -23.8466
-8.5 | -0.4202 | 0.01703 | -0.092 | -24.6741
-8 | -0.3931 | 0.01587 | -0.0892 | -24.77
-7.5 | -0.368 | 0.01472 | -0.0859 | -25
-7 | -0.3451 | 0.01364 | -0.082 | -25.3006
-6.5 | -0.3441 | 0.01231 | -0.0743 | -27.9529
-5.5 | -0.3043 | 0.00867 | -0.0658 | -35.098
-5 | -0.2523 | 0.0082 | -0.0658 | -30.7683
-4 | -0.1358 | 0.00824 | -0.0675 | -16.4806
-3.5 | -0.0769 | 0.00832 | -0.0683 | -9.2428
-3 | -0.0181 | 0.00854 | -0.0691 | -2.1194
-2.5 | 0.0411 | 0.00866 | -0.07 | 4.746
-2 | 0.1004 | 0.00865 | -0.0711 | 11.6069
-1.5 | 0.1598 | 0.00864 | -0.0722 | 18.4954
-1 | 0.2188 | 0.00862 | -0.0732 | 25.3828
-0.5 | 0.2782 | 0.00869 | -0.0743 | 32.0138
0 | 0.3372 | 0.00871 | -0.0754 | 38.7141
0.5 | 0.3964 | 0.00877 | -0.0765 | 45.1995
1 | 0.4552 | 0.00878 | -0.0775 | 51.8451
1.5 | 0.5147 | 0.00893 | -0.0787 | 57.6372
2 | 0.5727 | 0.00898 | -0.0795 | 63.7751
2.5 | 0.6311 | 0.00906 | -0.0805 | 69.6578
3 | 0.6895 | 0.00912 | -0.0815 | 75.6031
3.5 | 0.749 | 0.00934 | -0.0827 | 80.1927
4 | 0.8043 | 0.00936 | -0.083 | 85.9295
4.5 | 0.8605 | 0.00941 | -0.0835 | 91.4453
5 | 0.913 | 0.00939 | -0.0832 | 97.2311
5.5 | 0.9647 | 0.00944 | -0.0828 | 102.1928
6 | 1.0123 | 0.0095 | -0.0815 | 106.5579
6.5 | 1.0575 | 0.00961 | -0.0799 | 110.0416
7 | 1.0964 | 0.00984 | -0.0771 | 111.4228
8 | 1.1137 | 0.01174 | -0.0613 | 94.8637
8.5 | 1.0899 | 0.01445 | -0.0501 | 75.4256
9.5 | 1.0534 | 0.02145 | -0.0338 | 49.1096
10 | 1.0425 | 0.02527 | -0.0279 | 41.2545
10.5 | 1.0337 | 0.0294 | -0.0232 | 35.1599
11.5 | 1.0386 | 0.03701 | -0.0168 | 28.0627
12 | 1.0551 | 0.0401 | -0.0151 | 26.3117
13 | 1.0892 | 0.04649 | -0.0124 | 23.4287
13.5 | 1.1083 | 0.04959 | -0.0114 | 22.3493
14 | 1.1214 | 0.05321 | -0.01 | 21.075
14.5 | 1.1289 | 0.05718 | -0.0083 | 19.7429
15 | 1.1504 | 0.06123 | -0.0096 | 18.7882
15.5 | 1.1661 | 0.0655 | -0.0099 | 17.8031
16 | 1.1791 | 0.07018 | -0.0103 | 16.8011
16.5 | 1.1852 | 0.07568 | -0.0109 | 15.6607
17 | 1.1947 | 0.08096 | -0.0117 | 14.7567
17.5 | 1.2084 | 0.08593 | -0.0128 | 14.0626
18 | 1.2193 | 0.09128 | -0.0142 | 13.3578
18.5 | 1.2298 | 0.09678 | -0.0157 | 12.7072
19 | 1.2394 | 0.10246 | -0.0176 | 12.0964
19.5 | 1.2484 | 0.1082 | -0.0196 | 11.5379
20 | 1.2571 | 0.11391 | -0.0217 | 11.0359

## 37. Re 750k Mach 0.25 (1)
BIGFOIL.COM POLAR EXPORT
NACA65(4)-421
NACA65(4)-421 |  |  |  | Cl Max: | 1.577 | at alpha= | 12.5 | deg
JavaFoil+Calcfoil stall+Eppler ext transition |  |  |  | L/D Max: | 117.18 | at alpha= | 6 | deg
Re: | 750000 |  |  | Cd Min: | 0.00753 | at alpha= | 0 | deg
Mach: | 0.25 |  |  | Cl=0 at alpha= | -3.3281 | deg
|  |  |  | @ Cl=0.1, Cd= | 0.0076165
|  |  |  | @ Cl=0.4, Cd= | 0.0075881
|  |  |  | @ Cl=0.6, Cd= | 0.007737
alpha (deg) | Cl | Cd | Cm | Cl/Cd
-20 | -0.812 | 0.19249 | -0.012 | -4.217
-19.5 | -0.852 | 0.18207 | -0.013 | -4.679
-19 | -0.887 | 0.16716 | -0.014 | -5.307
-18.5 | -0.916 | 0.16048 | -0.014 | -5.711
-18 | -0.932 | 0.15029 | -0.015 | -6.201
-17.5 | -0.944 | 0.14094 | -0.015 | -6.695
-17 | -0.951 | 0.13373 | -0.016 | -7.113
-16.5 | -0.955 | 0.12668 | -0.017 | -7.535
-16 | -0.954 | 0.12027 | -0.017 | -7.933
-15.5 | -0.949 | 0.11278 | -0.018 | -8.417
-15 | -0.94 | 0.10669 | -0.019 | -8.813
-14.5 | -0.928 | 0.10155 | -0.02 | -9.138
-14 | -0.911 | 0.09564 | -0.021 | -9.53
-13.5 | -0.891 | 0.09058 | -0.022 | -9.837
-13 | -0.868 | 0.08482 | -0.023 | -10.234
-12.5 | -0.841 | 0.08002 | -0.025 | -10.513
-12 | -0.81 | 0.07543 | -0.025 | -10.745
-11.5 | -0.907 | 0.02437 | -0.049 | -37.233
-11 | -0.867 | 0.02218 | -0.051 | -39.087
-10.5 | -0.823 | 0.02178 | -0.052 | -37.808
-10 | -0.777 | 0.02062 | -0.054 | -37.674
-9.5 | -0.727 | 0.01959 | -0.055 | -37.143
-9 | -0.676 | 0.01859 | -0.057 | -36.373
-8.5 | -0.623 | 0.01673 | -0.058 | -37.215
-8 | -0.567 | 0.01679 | -0.06 | -33.808
-7.5 | -0.511 | 0.0161 | -0.061 | -31.705
-7 | -0.452 | 0.01539 | -0.063 | -29.39
-6.5 | -0.393 | 0.01469 | -0.064 | -26.762
-6 | -0.333 | 0.01412 | -0.066 | -23.582
-5.5 | -0.272 | 0.01352 | -0.068 | -20.122
-5 | -0.21 | 0.01301 | -0.069 | -16.165
-4.5 | -0.148 | 0.01265 | -0.071 | -11.699
-4 | -0.086 | 0.00784 | -0.073 | -10.992
-3.5 | -0.022 | 0.00773 | -0.075 | -2.879
-3 | 0.042 | 0.00767 | -0.076 | 5.487
-2.5 | 0.107 | 0.00761 | -0.078 | 14.019
-2 | 0.171 | 0.00756 | -0.079 | 22.658
-1.5 | 0.236 | 0.00759 | -0.081 | 31.118
-1 | 0.301 | 0.0076 | -0.082 | 39.597
-0.5 | 0.366 | 0.00764 | -0.084 | 47.905
0 | 0.438 | 0.00753 | -0.085 | 58.147
0.5 | 0.503 | 0.00761 | -0.087 | 66.155
1 | 0.569 | 0.00769 | -0.088 | 73.963
1.5 | 0.635 | 0.00779 | -0.09 | 81.464
2 | 0.7 | 0.00787 | -0.091 | 88.956
2.5 | 0.757 | 0.00841 | -0.092 | 90.013
3 | 0.821 | 0.0086 | -0.093 | 95.379
3.5 | 0.884 | 0.00871 | -0.094 | 101.413
4 | 0.946 | 0.00892 | -0.095 | 106.008
4.5 | 1.001 | 0.00919 | -0.097 | 108.91
5 | 1.059 | 0.00946 | -0.098 | 111.945
5.5 | 1.117 | 0.0097 | -0.099 | 115.158
6 | 1.173 | 0.01001 | -0.1 | 117.18
6.5 | 1.211 | 0.01995 | -0.1 | 60.709
7 | 1.262 | 0.02091 | -0.101 | 60.38
7.5 | 1.311 | 0.02189 | -0.102 | 59.879
8 | 1.356 | 0.02326 | -0.103 | 58.302
8.5 | 1.399 | 0.02403 | -0.104 | 58.218
9 | 1.438 | 0.02534 | -0.105 | 56.748
9.5 | 1.473 | 0.02673 | -0.106 | 55.084
10 | 1.503 | 0.0282 | -0.107 | 53.3
10.5 | 1.529 | 0.03016 | -0.108 | 50.699
11 | 1.55 | 0.03171 | -0.109 | 48.861
11.5 | 1.565 | 0.03353 | -0.11 | 46.663
12 | 1.574 | 0.03544 | -0.11 | 44.413
12.5 | 1.577 | 0.03694 | -0.111 | 42.703
13 | 1.574 | 0.03907 | -0.112 | 40.293
13.5 | 1.565 | 0.04145 | -0.113 | 37.75
14 | 1.548 | 0.04387 | -0.114 | 35.283
14.5 | 1.525 | 0.04651 | -0.114 | 32.789
15 | 1.494 | 0.04973 | -0.115 | 30.041
15.5 | 1.454 | 0.05336 | -0.115 | 27.26
16 | 1.234 | 0.12267 | -0.07 | 10.063
16.5 | 1.186 | 0.13415 | -0.055 | 8.839
17 | 1.143 | 0.14195 | -0.055 | 8.05
17.5 | 1.094 | 0.14677 | -0.051 | 7.455

## 38. Re 750k Mach 0.25 (2)
BIGFOIL.COM POLAR EXPORT
NACA65(4)-421
NACA65(4)-421 |  |  |  | Cl Max: | 1.217 | at alpha= | 20 | deg
XFOIL ncrit=9 |  |  |  | L/D Max: | 108.046 | at alpha= | 6.5 | deg
Re: | 750000 |  |  | Cd Min: | 0.19551 | at alpha= | -20 | deg
Mach: | 0.25 |  |  | Cl=0 at alpha= | -2.8248 | deg
|  |  |  | @ Cl=0.1, Cd= | 0.00883
|  |  |  | @ Cl=0.4, Cd= | 0.0089629
|  |  |  | @ Cl=0.6, Cd= | 0.0092204
alpha (deg) | Cl | Cd | Cm | Cl/Cd
-20 | -0.4627 | 0.19551 | -0.0344 | -2.3666
-19.5 | -0.441 | 0.19164 | -0.0368 | -2.3012
-19 | -0.6233 | 0.13225 | -0.0631 | -4.713
-18.5 | -0.7017 | 0.10924 | -0.0768 | -6.4235
-18 | -0.7488 | 0.09397 | -0.0855 | -7.9685
-17.5 | -0.7892 | 0.08134 | -0.0916 | -9.7025
-16 | -0.8014 | 0.05832 | -0.1034 | -13.7414
-15.5 | -0.7641 | 0.05073 | -0.1144 | -15.0621
-15 | -0.7202 | 0.04485 | -0.1234 | -16.058
-14.5 | -0.7002 | 0.04129 | -0.124 | -16.9581
-14 | -0.683 | 0.03843 | -0.1228 | -17.7726
-13.5 | -0.6517 | 0.03644 | -0.1209 | -17.8842
-13 | -0.6247 | 0.03443 | -0.1194 | -18.1441
-12.5 | -0.5977 | 0.0325 | -0.1178 | -18.3908
-11.5 | -0.5421 | 0.02891 | -0.1143 | -18.7513
-11 | -0.514 | 0.02723 | -0.1124 | -18.8762
-10.5 | -0.4954 | 0.02519 | -0.1096 | -19.6665
-10 | -0.4734 | 0.02334 | -0.1071 | -20.2828
-9.5 | -0.4489 | 0.02173 | -0.1045 | -20.6581
-9 | -0.4223 | 0.02023 | -0.102 | -20.8749
-8.5 | -0.3992 | 0.01869 | -0.0989 | -21.359
-8 | -0.3743 | 0.01724 | -0.0959 | -21.7111
-7.5 | -0.3477 | 0.01602 | -0.0927 | -21.7041
-7 | -0.3218 | 0.01478 | -0.0893 | -21.7727
-6.5 | -0.311 | 0.01325 | -0.0836 | -23.4717
-6 | -0.3182 | 0.01166 | -0.0746 | -27.2899
-5.5 | -0.3031 | 0.00968 | -0.0694 | -31.312
-5 | -0.2631 | 0.00844 | -0.0677 | -31.173
-4.5 | -0.2038 | 0.00837 | -0.0683 | -24.3489
-4 | -0.1431 | 0.00841 | -0.0691 | -17.0155
-3.5 | -0.0823 | 0.00852 | -0.0699 | -9.6596
-3 | -0.0213 | 0.0088 | -0.0706 | -2.4205
-2.5 | 0.0395 | 0.00883 | -0.0714 | 4.4734
-2 | 0.1008 | 0.00883 | -0.0725 | 11.4156
-1.5 | 0.1622 | 0.00887 | -0.0736 | 18.2864
-1 | 0.2234 | 0.00888 | -0.0748 | 25.1577
-0.5 | 0.284 | 0.00887 | -0.0757 | 32.018
0 | 0.345 | 0.0089 | -0.0768 | 38.764
0.5 | 0.4062 | 0.00897 | -0.0779 | 45.2843
1 | 0.4679 | 0.00914 | -0.0792 | 51.1926
1.5 | 0.5275 | 0.00912 | -0.08 | 57.8399
2 | 0.5876 | 0.0092 | -0.0809 | 63.8696
2.5 | 0.6483 | 0.0093 | -0.0819 | 69.7097
3 | 0.7102 | 0.00952 | -0.0832 | 74.6008
3.5 | 0.7684 | 0.00958 | -0.0837 | 80.2088
4 | 0.8264 | 0.00964 | -0.0841 | 85.7261
4.5 | 0.8858 | 0.00975 | -0.0847 | 90.8513
5 | 0.9378 | 0.00971 | -0.0838 | 96.5808
5.5 | 0.9889 | 0.00973 | -0.0826 | 101.6341
6 | 1.036 | 0.00982 | -0.0807 | 105.499
6.5 | 1.0783 | 0.00998 | -0.078 | 108.0461
7 | 1.1046 | 0.01026 | -0.0722 | 107.6608
7.5 | 1.1196 | 0.01113 | -0.065 | 100.593
8 | 1.1023 | 0.01329 | -0.0539 | 82.9421
8.5 | 1.0734 | 0.01675 | -0.0431 | 64.0836
9 | 1.0478 | 0.02086 | -0.0344 | 50.2301
9.5 | 1.0308 | 0.02508 | -0.0278 | 41.1005
10 | 1.0179 | 0.02953 | -0.0225 | 34.47
10.5 | 1.0062 | 0.0343 | -0.0181 | 29.3353
11 | 1.0066 | 0.03856 | -0.015 | 26.1048
11.5 | 1.0238 | 0.04186 | -0.0133 | 24.4577
12 | 1.0415 | 0.04518 | -0.0117 | 23.0522
12.5 | 1.0563 | 0.04891 | -0.0104 | 21.5968
13 | 1.0742 | 0.05252 | -0.0093 | 20.4532
13.5 | 1.0905 | 0.05637 | -0.0085 | 19.3454
14 | 1.0975 | 0.06123 | -0.0075 | 17.9242
14.5 | 1.1118 | 0.06536 | -0.0068 | 17.0104
15 | 1.1204 | 0.06975 | -0.0056 | 16.0631
16 | 1.146 | 0.08065 | -0.0082 | 14.2095
16.5 | 1.1546 | 0.08638 | -0.0091 | 13.3665
17 | 1.1679 | 0.09181 | -0.0103 | 12.7208
17.5 | 1.1794 | 0.09757 | -0.0119 | 12.0877
18 | 1.1896 | 0.10354 | -0.0137 | 11.4893
18.5 | 1.1983 | 0.10981 | -0.0158 | 10.9125
19 | 1.2061 | 0.11624 | -0.0183 | 10.3759
19.5 | 1.2133 | 0.12271 | -0.0209 | 9.8875
20 | 1.217 | 0.12948 | -0.0237 | 9.3991

## 39. Re 750k Mach 0.50 (1)
BIGFOIL.COM POLAR EXPORT
NACA65(4)-421
NACA65(4)-421 |  |  |  | Cl Max: | 1.412 | at alpha= | 8 | deg
JavaFoil+Calcfoil stall+Eppler ext transition |  |  |  | L/D Max: | 103.872 | at alpha= | 5.5 | deg
Re: | 750000 |  |  | Cd Min: | 0.00844 | at alpha= | -1.5 | deg
Mach: | 0.5 |  |  | Cl=0 at alpha= | -3.3264 | deg
|  |  |  | @ Cl=0.1, Cd= | 0.0085778
|  |  |  | @ Cl=0.4, Cd= | 0.0087608
|  |  |  | @ Cl=0.6, Cd= | 0.0088937
alpha (deg) | Cl | Cd | Cm | Cl/Cd
-20 | -0.968 | 0.21557 | -0.019 | -4.488
-19.5 | -0.939 | 0.21363 | -0.019 | -4.397
-19 | -0.912 | 0.2021 | -0.021 | -4.513
-18.5 | -0.88 | 0.19968 | -0.02 | -4.408
-18 | -0.85 | 0.19001 | -0.02 | -4.476
-17.5 | -0.822 | 0.18368 | -0.021 | -4.475
-17 | -0.793 | 0.17343 | -0.022 | -4.574
-16.5 | -0.765 | 0.16471 | -0.022 | -4.642
-16 | -0.736 | 0.16197 | -0.023 | -4.545
-15.5 | -0.708 | 0.15165 | -0.024 | -4.671
-15 | -0.677 | 0.14487 | -0.022 | -4.671
-14.5 | -0.648 | 0.14224 | -0.023 | -4.554
-14 | -0.619 | 0.13216 | -0.023 | -4.685
-13.5 | -0.59 | 0.12831 | -0.024 | -4.602
-13 | -0.562 | 0.12857 | -0.025 | -4.369
-12.5 | -0.533 | 0.12571 | -0.025 | -4.24
-12 | -0.504 | 0.10676 | -0.025 | -4.718
-11.5 | -0.475 | 0.08202 | -0.026 | -5.792
-11 | -0.447 | 0.07481 | -0.028 | -5.971
-10.5 | -0.569 | 0.07716 | -0.026 | -7.371
-10 | -0.627 | 0.06755 | -0.027 | -9.289
-9.5 | -0.623 | 0.06196 | -0.028 | -10.051
-9 | -0.599 | 0.05745 | -0.031 | -10.417
-8.5 | -0.658 | 0.02172 | -0.064 | -30.315
-8 | -0.609 | 0.02043 | -0.066 | -29.79
-7.5 | -0.553 | 0.01934 | -0.068 | -28.589
-7 | -0.493 | 0.01815 | -0.07 | -27.174
-6.5 | -0.431 | 0.01728 | -0.071 | -24.924
-6 | -0.366 | 0.01644 | -0.073 | -22.267
-5.5 | -0.3 | 0.01567 | -0.075 | -19.132
-5 | -0.232 | 0.01489 | -0.076 | -15.591
-4.5 | -0.164 | 0.01432 | -0.078 | -11.424
-4 | -0.095 | 0.00913 | -0.081 | -10.438
-3.5 | -0.025 | 0.00901 | -0.083 | -2.733
-3 | 0.047 | 0.00863 | -0.084 | 5.405
-2.5 | 0.118 | 0.00856 | -0.086 | 13.806
-2 | 0.19 | 0.00846 | -0.088 | 22.432
-1.5 | 0.262 | 0.00844 | -0.089 | 31.024
-1 | 0.334 | 0.00844 | -0.091 | 39.54
-0.5 | 0.406 | 0.00879 | -0.092 | 46.202
0 | 0.483 | 0.00866 | -0.093 | 55.784
0.5 | 0.554 | 0.00879 | -0.095 | 63.024
1 | 0.625 | 0.00895 | -0.096 | 69.827
1.5 | 0.696 | 0.00913 | -0.098 | 76.207
2 | 0.767 | 0.00935 | -0.099 | 82.006
2.5 | 0.837 | 0.00963 | -0.101 | 86.936
3 | 0.907 | 0.00992 | -0.102 | 91.49
3.5 | 0.977 | 0.01024 | -0.104 | 95.468
4 | 1.047 | 0.01057 | -0.105 | 99.043
4.5 | 1.104 | 0.01092 | -0.106 | 101.1
5 | 1.167 | 0.01134 | -0.108 | 102.966
5.5 | 1.228 | 0.01182 | -0.109 | 103.872
6 | 1.267 | 0.02391 | -0.109 | 52.996
6.5 | 1.317 | 0.02533 | -0.11 | 52.006
7 | 1.36 | 0.02713 | -0.111 | 50.141
7.5 | 1.393 | 0.02897 | -0.112 | 48.099
8 | 1.412 | 0.03102 | -0.113 | 45.511
8.5 | 1.407 | 0.03311 | -0.114 | 42.502
9 | 1.357 | 0.0359 | -0.115 | 37.808
9.5 | 0.97 | 0.06635 | -0.048 | 14.627
10 | 0.766 | 0.0812 | -0.048 | 9.428
10.5 | 0.795 | 0.07791 | -0.054 | 10.201
11 | 0.822 | 0.09155 | -0.053 | 8.981
11.5 | 0.85 | 0.10486 | -0.055 | 8.111
12 | 0.878 | 0.14799 | -0.055 | 5.934
12.5 | 0.906 | 0.11593 | -0.057 | 7.817
13 | 0.934 | 0.12849 | -0.058 | 7.268

## 40. Re 750k Mach 0.50 (2)
BIGFOIL.COM POLAR EXPORT
NACA65(4)-421
NACA65(4)-421 |  |  |  | Cl Max: | 1.1202 | at alpha= | 7 | deg
XFOIL ncrit=9 |  |  |  | L/D Max: | 89.6189 | at alpha= | 6 | deg
Re: | 750000 |  |  | Cd Min: | 0.21709 | at alpha= | -20 | deg
Mach: | 0.5 |  |  | Cl=0 at alpha= | -2.7116 | deg
|  |  |  | @ Cl=0.1, Cd= | 0.0098892
|  |  |  | @ Cl=0.4, Cd= | 0.01009
|  |  |  | @ Cl=0.6, Cd= | 0.010481
alpha (deg) | Cl | Cd | Cm | Cl/Cd
-20 | -0.4506 | 0.21709 | -0.0381 | -2.0756
-19.5 | -0.4274 | 0.2104 | -0.0414 | -2.0314
-19 | -0.4037 | 0.20466 | -0.0448 | -1.9725
-18.5 | -0.4028 | 0.19244 | -0.0512 | -2.0931
-18 | -0.3363 | 0.18292 | -0.0667 | -1.8385
-17.5 | -0.2998 | 0.16736 | -0.0851 | -1.7913
-16.5 | -0.2751 | 0.14739 | -0.0954 | -1.8665
-16 | -0.2839 | 0.13484 | -0.1011 | -2.1055
-15 | -0.295 | 0.11384 | -0.1114 | -2.5914
-14.5 | -0.3468 | 0.0956 | -0.1216 | -3.6276
-14 | -0.3885 | 0.08097 | -0.1307 | -4.7981
-13.5 | -0.4228 | 0.06918 | -0.1371 | -6.1116
-13 | -0.4486 | 0.05962 | -0.1412 | -7.5243
-12.5 | -0.4658 | 0.0519 | -0.143 | -8.975
-12 | -0.4721 | 0.04575 | -0.143 | -10.3191
-11.5 | -0.465 | 0.04103 | -0.1418 | -11.3332
-11 | -0.4448 | 0.03766 | -0.1397 | -11.8109
-10.5 | -0.4195 | 0.03492 | -0.1371 | -12.0132
-10 | -0.3911 | 0.03264 | -0.1344 | -11.9822
-9.5 | -0.3628 | 0.03038 | -0.1317 | -11.9421
-9 | -0.3356 | 0.02825 | -0.1288 | -11.8796
-8.5 | -0.3077 | 0.0262 | -0.126 | -11.7443
-8 | -0.289 | 0.02389 | -0.1223 | -12.0971
-7.5 | -0.2643 | 0.02203 | -0.1187 | -11.9973
-7 | -0.2389 | 0.02023 | -0.1151 | -11.8092
-6.5 | -0.2133 | 0.01858 | -0.1111 | -11.4801
-6 | -0.2027 | 0.01652 | -0.1056 | -12.27
-5.5 | -0.2223 | 0.0136 | -0.0963 | -16.3456
-5 | -0.2569 | 0.01129 | -0.0831 | -22.7547
-4.5 | -0.2454 | 0.00931 | -0.0762 | -26.3588
-4 | -0.1794 | 0.00923 | -0.076 | -19.4366
-3.5 | -0.1101 | 0.00937 | -0.0764 | -11.7503
-3 | -0.0402 | 0.00965 | -0.0769 | -4.1658
-2.5 | 0.0295 | 0.00994 | -0.0774 | 2.9678
-2 | 0.0982 | 0.00989 | -0.0783 | 9.9292
-1.5 | 0.1671 | 0.00986 | -0.0791 | 16.9473
-1 | 0.2366 | 0.00991 | -0.0801 | 23.8749
-0.5 | 0.3053 | 0.01002 | -0.0812 | 30.4691
0 | 0.373 | 0.01009 | -0.082 | 36.9673
0.5 | 0.4406 | 0.01009 | -0.0828 | 43.667
1 | 0.5093 | 0.01021 | -0.0837 | 49.8825
1.5 | 0.5782 | 0.01043 | -0.0847 | 55.4362
2 | 0.6425 | 0.01058 | -0.0847 | 60.7278
2.5 | 0.7082 | 0.01072 | -0.0849 | 66.0634
3 | 0.7759 | 0.01088 | -0.0854 | 71.3143
3.5 | 0.8436 | 0.01119 | -0.0858 | 75.3887
4 | 0.9002 | 0.01141 | -0.084 | 78.8957
4.5 | 0.963 | 0.01152 | -0.0831 | 83.5938
5 | 1.0123 | 0.01165 | -0.0795 | 86.8927
5.5 | 1.0458 | 0.01167 | -0.0728 | 89.6144
6 | 1.0817 | 0.01207 | -0.0671 | 89.6189
6.5 | 1.1012 | 0.01292 | -0.0595 | 85.2322
7 | 1.1202 | 0.01432 | -0.0525 | 78.2263
7.5 | 1.1122 | 0.01714 | -0.0434 | 64.8891
8 | 1.0605 | 0.02252 | -0.0317 | 47.0915
8.5 | 1.017 | 0.02858 | -0.0229 | 35.5843
9 | 0.9839 | 0.03478 | -0.0166 | 28.2892
9.5 | 0.9644 | 0.04065 | -0.012 | 23.7245
10 | 0.9462 | 0.04694 | -0.0086 | 20.1576
11 | 0.959 | 0.0572 | -0.0049 | 16.7657
11.5 | 0.9742 | 0.06216 | -0.0039 | 15.6725
12 | 0.9888 | 0.06741 | -0.0033 | 14.6684

## 41. Re 1M Mach 0.00 (1)
BIGFOIL.COM POLAR EXPORT
NACA65(4)-421
NACA65(4)-421 |  |  |  | Cl Max: | 1.668 | at alpha= | 15 | deg
JavaFoil+Calcfoil stall+Eppler ext transition |  |  |  | L/D Max: | 129.578 | at alpha= | 6 | deg
Re: | 1000000 |  |  | Cd Min: | 0.00683 | at alpha= | -2 | deg
Mach: | 0 |  |  | Cl=0 at alpha= | -3.3254 | deg
|  |  |  | @ Cl=0.1, Cd= | 0.0068606
|  |  |  | @ Cl=0.4, Cd= | 0.0068871
|  |  |  | @ Cl=0.6, Cd= | 0.0069656
alpha (deg) | Cl | Cd | Cm | Cl/Cd
-20 | -1.088 | 0.16341 | -0.013 | -6.657
-19.5 | -1.094 | 0.15657 | -0.014 | -6.987
-19 | -1.097 | 0.14974 | -0.014 | -7.326
-18.5 | -1.096 | 0.14325 | -0.015 | -7.653
-18 | -1.088 | 0.13548 | -0.016 | -8.028
-17.5 | -1.077 | 0.12954 | -0.016 | -8.311
-17 | -1.064 | 0.12297 | -0.017 | -8.656
-16.5 | -1.049 | 0.11666 | -0.018 | -8.992
-16 | -1.032 | 0.11043 | -0.019 | -9.345
-15.5 | -1.162 | 0.0357 | -0.037 | -32.541
-15 | -1.138 | 0.03418 | -0.038 | -33.306
-14.5 | -1.118 | 0.03026 | -0.04 | -36.961
-14 | -1.09 | 0.02853 | -0.041 | -38.193
-13.5 | -1.058 | 0.02681 | -0.042 | -39.471
-13 | -1.024 | 0.02518 | -0.044 | -40.659
-12.5 | -0.987 | 0.02376 | -0.045 | -41.532
-12 | -0.947 | 0.02255 | -0.047 | -41.997
-11.5 | -0.905 | 0.0213 | -0.048 | -42.469
-11 | -0.86 | 0.02018 | -0.05 | -42.632
-10.5 | -0.814 | 0.01917 | -0.051 | -42.44
-10 | -0.765 | 0.01759 | -0.052 | -43.51
-9.5 | -0.715 | 0.01735 | -0.054 | -41.196
-9 | -0.663 | 0.01654 | -0.055 | -40.077
-8.5 | -0.609 | 0.01575 | -0.057 | -38.688
-8 | -0.555 | 0.01506 | -0.058 | -36.826
-7.5 | -0.498 | 0.01448 | -0.06 | -34.424
-7 | -0.441 | 0.01385 | -0.061 | -31.864
-6.5 | -0.383 | 0.0133 | -0.063 | -28.804
-6 | -0.324 | 0.01277 | -0.064 | -25.387
-5.5 | -0.265 | 0.01221 | -0.066 | -21.675
-5 | -0.205 | 0.0118 | -0.067 | -17.346
-4.5 | -0.146 | 0.00724 | -0.07 | -20.168
-4 | -0.084 | 0.00697 | -0.071 | -12.057
-3.5 | -0.022 | 0.00691 | -0.073 | -3.136
-3 | 0.041 | 0.00687 | -0.074 | 5.967
-2.5 | 0.104 | 0.00686 | -0.076 | 15.139
-2 | 0.167 | 0.00683 | -0.077 | 24.434
-1.5 | 0.23 | 0.00687 | -0.079 | 33.435
-1 | 0.293 | 0.00686 | -0.08 | 42.672
-0.5 | 0.356 | 0.0069 | -0.082 | 51.618
0 | 0.424 | 0.00688 | -0.083 | 61.597
0.5 | 0.487 | 0.00693 | -0.084 | 70.369
1 | 0.551 | 0.00695 | -0.086 | 79.315
1.5 | 0.614 | 0.00697 | -0.087 | 88.158
2 | 0.678 | 0.00715 | -0.089 | 94.747
2.5 | 0.741 | 0.00744 | -0.09 | 99.604
3 | 0.805 | 0.00758 | -0.091 | 106.125
3.5 | 0.868 | 0.00772 | -0.093 | 112.372
4 | 0.931 | 0.00786 | -0.094 | 118.507
4.5 | 0.987 | 0.00807 | -0.095 | 122.379
5 | 1.036 | 0.00827 | -0.095 | 125.149
5.5 | 1.092 | 0.0085 | -0.097 | 128.558
6 | 1.147 | 0.00885 | -0.098 | 129.578
6.5 | 1.182 | 0.01772 | -0.097 | 66.682
7 | 1.233 | 0.01851 | -0.098 | 66.598
7.5 | 1.282 | 0.01937 | -0.099 | 66.218
8 | 1.329 | 0.02016 | -0.1 | 65.929
8.5 | 1.374 | 0.02119 | -0.101 | 64.838
9 | 1.416 | 0.0222 | -0.102 | 63.796
9.5 | 1.456 | 0.02363 | -0.103 | 61.615
10 | 1.493 | 0.0245 | -0.104 | 60.92
10.5 | 1.526 | 0.02594 | -0.105 | 58.848
11 | 1.557 | 0.02724 | -0.106 | 57.138
11.5 | 1.583 | 0.02863 | -0.107 | 55.295
12 | 1.607 | 0.02974 | -0.108 | 54.018
12.5 | 1.626 | 0.03131 | -0.109 | 51.946
13 | 1.642 | 0.03289 | -0.11 | 49.925
13.5 | 1.654 | 0.03482 | -0.11 | 47.498
14 | 1.662 | 0.03666 | -0.111 | 45.341
14.5 | 1.667 | 0.03845 | -0.112 | 43.348
15 | 1.668 | 0.04059 | -0.113 | 41.081
15.5 | 1.665 | 0.04282 | -0.113 | 38.885
16 | 1.659 | 0.04511 | -0.114 | 36.767
16.5 | 1.649 | 0.04762 | -0.115 | 34.634
17 | 1.634 | 0.05147 | -0.115 | 31.751
17.5 | 1.619 | 0.05424 | -0.116 | 29.845
18 | 1.599 | 0.05772 | -0.116 | 27.709
18.5 | 1.573 | 0.06266 | -0.116 | 25.109
19 | 1.551 | 0.06631 | -0.116 | 23.39
19.5 | 1.52 | 0.07265 | -0.116 | 20.917
20 | 1.469 | 0.08793 | -0.113 | 16.71

## 42. Re 1M Mach 0.00 (2)
BIGFOIL.COM POLAR EXPORT
NACA65(4)-421
NACA65(4)-421 |  |  |  | Cl Max: | 1.2884 | at alpha= | 20 | deg
XFOIL ncrit=9 |  |  |  | L/D Max: | 122.076 | at alpha= | 6.5 | deg
Re: | 1000000 |  |  | Cd Min: | 0.1084 | at alpha= | 20 | deg
Mach: | 0 |  |  | Cl=0 at alpha= | -2.8642 | deg
|  |  |  | @ Cl=0.1, Cd= | 0.0075597
|  |  |  | @ Cl=0.4, Cd= | 0.0076615
|  |  |  | @ Cl=0.6, Cd= | 0.007913
alpha (deg) | Cl | Cd | Cm | Cl/Cd
-20 | -0.9914 | 0.08112 | -0.0796 | -12.2214
-19.5 | -0.9912 | 0.07506 | -0.0818 | -13.2054
-19 | -0.9867 | 0.06954 | -0.0839 | -14.189
-18.5 | -0.981 | 0.06436 | -0.0855 | -15.2424
-18 | -0.9739 | 0.05953 | -0.0868 | -16.3598
-17.5 | -0.9638 | 0.05521 | -0.0877 | -17.457
-16.5 | -0.9383 | 0.04773 | -0.0877 | -19.6585
-16 | -0.8776 | 0.04344 | -0.0978 | -20.2026
-15.5 | -0.8082 | 0.03979 | -0.1078 | -20.3116
-15 | -0.7557 | 0.03694 | -0.1139 | -20.4575
-14.5 | -0.7323 | 0.03482 | -0.1131 | -21.031
-14 | -0.7095 | 0.03283 | -0.1118 | -21.6113
-13.5 | -0.6861 | 0.03091 | -0.1104 | -22.1967
-12.5 | -0.6347 | 0.02746 | -0.1077 | -23.1136
-12 | -0.6131 | 0.0256 | -0.1057 | -23.9492
-11.5 | -0.5971 | 0.02355 | -0.1031 | -25.3546
-11 | -0.5739 | 0.02194 | -0.1009 | -26.1577
-10.5 | -0.547 | 0.02053 | -0.099 | -26.6439
-10 | -0.5214 | 0.01918 | -0.0966 | -27.1846
-9.5 | -0.4922 | 0.01797 | -0.0945 | -27.3901
-9 | -0.4695 | 0.01658 | -0.0915 | -28.3172
-8.5 | -0.4419 | 0.01543 | -0.0888 | -28.639
-8 | -0.4122 | 0.0145 | -0.0862 | -28.4276
-7.5 | -0.3861 | 0.01345 | -0.0828 | -28.7063
-7 | -0.3624 | 0.01264 | -0.0786 | -28.6709
-6.5 | -0.3432 | 0.01178 | -0.0735 | -29.1341
-6 | -0.3206 | 0.01044 | -0.0694 | -30.7088
-5.5 | -0.2899 | 0.00896 | -0.0667 | -32.3549
-5 | -0.2493 | 0.00748 | -0.0656 | -33.3289
-4.5 | -0.1922 | 0.00732 | -0.0664 | -26.2568
-3.5 | -0.0753 | 0.00732 | -0.0683 | -10.2869
-3 | -0.016 | 0.00739 | -0.0693 | -2.1651
-2.5 | 0.0429 | 0.00755 | -0.0702 | 5.6821
-2 | 0.1018 | 0.00756 | -0.0713 | 13.4656
-1.5 | 0.161 | 0.00753 | -0.0724 | 21.3811
-1 | 0.2202 | 0.00754 | -0.0735 | 29.2042
-0.5 | 0.2793 | 0.00759 | -0.0745 | 36.7984
0 | 0.3385 | 0.0077 | -0.0757 | 43.961
0.5 | 0.397 | 0.00766 | -0.0767 | 51.8277
1 | 0.4558 | 0.00769 | -0.0778 | 59.2718
1.5 | 0.5145 | 0.00775 | -0.0788 | 66.3871
2 | 0.5732 | 0.00789 | -0.0799 | 72.6489
2.5 | 0.6314 | 0.00794 | -0.0809 | 79.5214
3 | 0.6892 | 0.00799 | -0.0818 | 86.2578
3.5 | 0.7467 | 0.00805 | -0.0826 | 92.7578
4 | 0.8041 | 0.00824 | -0.0835 | 97.585
4.5 | 0.8583 | 0.00817 | -0.0836 | 105.0551
5 | 0.9109 | 0.00823 | -0.0834 | 110.6804
5.5 | 0.9626 | 0.00835 | -0.0831 | 115.2814
6 | 1.0113 | 0.00847 | -0.0823 | 119.3979
6.5 | 1.0584 | 0.00867 | -0.0812 | 122.0761
7 | 1.0926 | 0.00908 | -0.0776 | 120.3304
7.5 | 1.0977 | 0.01009 | -0.0688 | 108.7909
8 | 1.0794 | 0.01224 | -0.0574 | 88.1863
9 | 1.0515 | 0.01796 | -0.0401 | 58.5468
9.5 | 1.0462 | 0.02113 | -0.0341 | 49.5125
10 | 1.0406 | 0.02462 | -0.0287 | 42.2665
10.5 | 1.0372 | 0.02834 | -0.0243 | 36.5984
11 | 1.0426 | 0.03177 | -0.0211 | 32.8171
11.5 | 1.0623 | 0.03437 | -0.0192 | 30.9078
12 | 1.0811 | 0.03715 | -0.0176 | 29.1009
12.5 | 1.1036 | 0.03975 | -0.0163 | 27.7635
13 | 1.1196 | 0.04294 | -0.0149 | 26.0736
13.5 | 1.1415 | 0.04572 | -0.014 | 24.9672
14 | 1.1616 | 0.04872 | -0.0131 | 23.8424
14.5 | 1.1746 | 0.05233 | -0.0119 | 22.446
15 | 1.1832 | 0.05612 | -0.0102 | 21.0834
16 | 1.2242 | 0.06382 | -0.0117 | 19.1821
16.5 | 1.2379 | 0.06827 | -0.0121 | 18.1324
17 | 1.2488 | 0.07317 | -0.0127 | 17.0671
17.5 | 1.2494 | 0.0794 | -0.0135 | 15.7355
18 | 1.2581 | 0.08486 | -0.0147 | 14.8256
18.5 | 1.2686 | 0.0902 | -0.0161 | 14.0643
19 | 1.2767 | 0.09597 | -0.0178 | 13.3031
19.5 | 1.2826 | 0.10213 | -0.0197 | 12.5585
20 | 1.2884 | 0.1084 | -0.022 | 11.8856

## 43. Re 1M Mach 0.10 (1)
BIGFOIL.COM POLAR EXPORT
NACA65(4)-421
NACA65(4)-421 |  |  |  | Cl Max: | 1.652 | at alpha= | 14.5 | deg
JavaFoil+Calcfoil stall+Eppler ext transition |  |  |  | L/D Max: | 129.398 | at alpha= | 6 | deg
Re: | 1000000 |  |  | Cd Min: | 0.00685 | at alpha= | -2 | deg
Mach: | 0.1 |  |  | Cl=0 at alpha= | -3.3254 | deg
|  |  |  | @ Cl=0.1, Cd= | 0.0068719
|  |  |  | @ Cl=0.4, Cd= | 0.0068815
|  |  |  | @ Cl=0.6, Cd= | 0.0069784
alpha (deg) | Cl | Cd | Cm | Cl/Cd
-19.5 | -1.068 | 0.15757 | -0.013 | -6.781
-19 | -1.075 | 0.15158 | -0.014 | -7.093
-18.5 | -1.078 | 0.14417 | -0.015 | -7.478
-18 | -1.071 | 0.1373 | -0.015 | -7.802
-17.5 | -1.064 | 0.13018 | -0.017 | -8.172
-17 | -1.052 | 0.12375 | -0.017 | -8.505
-16.5 | -1.04 | 0.11813 | -0.018 | -8.804
-16 | -1.024 | 0.11143 | -0.019 | -9.189
-15.5 | -1.017 | 0.09972 | -0.024 | -10.201
-15 | -0.998 | 0.09459 | -0.025 | -10.546
-14.5 | -1.113 | 0.03101 | -0.04 | -35.888
-14 | -1.086 | 0.02908 | -0.041 | -37.347
-13.5 | -1.056 | 0.02724 | -0.043 | -38.787
-13 | -1.023 | 0.02565 | -0.044 | -39.88
-12.5 | -0.987 | 0.02409 | -0.045 | -40.965
-12 | -0.948 | 0.0228 | -0.047 | -41.56
-11.5 | -0.906 | 0.02151 | -0.048 | -42.129
-11 | -0.862 | 0.02043 | -0.05 | -42.2
-10.5 | -0.816 | 0.01935 | -0.051 | -42.168
-10 | -0.767 | 0.01773 | -0.053 | -43.278
-9.5 | -0.717 | 0.01749 | -0.054 | -41.011
-9 | -0.665 | 0.01667 | -0.056 | -39.916
-8.5 | -0.612 | 0.0159 | -0.057 | -38.468
-8 | -0.557 | 0.01512 | -0.059 | -36.824
-7.5 | -0.5 | 0.01458 | -0.06 | -34.329
-7 | -0.443 | 0.01398 | -0.062 | -31.699
-6.5 | -0.385 | 0.01336 | -0.063 | -28.793
-6 | -0.326 | 0.01287 | -0.064 | -25.3
-5.5 | -0.266 | 0.01232 | -0.066 | -21.586
-5 | -0.206 | 0.01184 | -0.067 | -17.354
-4.5 | -0.147 | 0.00724 | -0.07 | -20.256
-4 | -0.084 | 0.00702 | -0.072 | -12.013
-3.5 | -0.022 | 0.00695 | -0.073 | -3.134
-3 | 0.041 | 0.0069 | -0.075 | 5.969
-2.5 | 0.104 | 0.00687 | -0.076 | 15.194
-2 | 0.168 | 0.00685 | -0.078 | 24.444
-1.5 | 0.231 | 0.00685 | -0.079 | 33.683
-1 | 0.294 | 0.0069 | -0.08 | 42.646
-0.5 | 0.358 | 0.0069 | -0.082 | 51.857
0 | 0.426 | 0.00687 | -0.083 | 61.953
0.5 | 0.49 | 0.00693 | -0.085 | 70.693
1 | 0.554 | 0.00692 | -0.086 | 79.954
1.5 | 0.617 | 0.007 | -0.088 | 88.191
2 | 0.681 | 0.00719 | -0.089 | 94.722
2.5 | 0.745 | 0.00743 | -0.09 | 100.242
3 | 0.809 | 0.00757 | -0.092 | 106.791
3.5 | 0.872 | 0.00777 | -0.093 | 112.178
4 | 0.936 | 0.00795 | -0.094 | 117.727
4.5 | 0.982 | 0.00816 | -0.095 | 120.376
5 | 1.04 | 0.00831 | -0.096 | 125.153
5.5 | 1.097 | 0.00854 | -0.097 | 128.504
6 | 1.152 | 0.0089 | -0.098 | 129.398
6.5 | 1.187 | 0.01791 | -0.097 | 66.263
7 | 1.238 | 0.01872 | -0.099 | 66.137
7.5 | 1.287 | 0.01954 | -0.1 | 65.891
8 | 1.334 | 0.0204 | -0.101 | 65.401
8.5 | 1.379 | 0.02141 | -0.102 | 64.388
9 | 1.42 | 0.02248 | -0.103 | 63.183
9.5 | 1.459 | 0.0239 | -0.104 | 61.065
10 | 1.495 | 0.0248 | -0.105 | 60.294
10.5 | 1.528 | 0.02627 | -0.106 | 58.167
11 | 1.557 | 0.0277 | -0.106 | 56.21
11.5 | 1.582 | 0.0291 | -0.107 | 54.384
12 | 1.605 | 0.0302 | -0.108 | 53.136
12.5 | 1.622 | 0.0318 | -0.109 | 51.005
13 | 1.636 | 0.03353 | -0.11 | 48.787
13.5 | 1.645 | 0.03542 | -0.111 | 46.448
14 | 1.651 | 0.03737 | -0.112 | 44.173
14.5 | 1.652 | 0.03934 | -0.112 | 42.003
15 | 1.65 | 0.0414 | -0.113 | 39.856
15.5 | 1.644 | 0.04362 | -0.114 | 37.685
16 | 1.634 | 0.0462 | -0.114 | 35.37
16.5 | 1.62 | 0.04906 | -0.115 | 33.023
17 | 1.603 | 0.05185 | -0.116 | 30.922
17.5 | 1.581 | 0.05577 | -0.116 | 28.341
18 | 1.558 | 0.05964 | -0.116 | 26.115
18.5 | 1.527 | 0.06455 | -0.116 | 23.661
19 | 1.49 | 0.07205 | -0.115 | 20.682
19.5 | 1.446 | 0.08306 | -0.114 | 17.413

## 44. Re 1M Mach 0.10 (2)
BIGFOIL.COM POLAR EXPORT
NACA65(4)-421
NACA65(4)-421 |  |  |  | Cl Max: | 1.2796 | at alpha= | 20 | deg
XFOIL ncrit=9 |  |  |  | L/D Max: | 121.892 | at alpha= | 6.5 | deg
Re: | 1000000 |  |  | Cd Min: | 0.11159 | at alpha= | 20 | deg
Mach: | 0.1 |  |  | Cl=0 at alpha= | -2.8598 | deg
|  |  |  | @ Cl=0.1, Cd= | 0.0075897
|  |  |  | @ Cl=0.4, Cd= | 0.0076807
|  |  |  | @ Cl=0.6, Cd= | 0.0079581
alpha (deg) | Cl | Cd | Cm | Cl/Cd
-20 | -0.96 | 0.08658 | -0.0792 | -11.088
-19.5 | -0.9683 | 0.07927 | -0.0819 | -12.2152
-19 | -0.967 | 0.07321 | -0.0842 | -13.2086
-18.5 | -0.9641 | 0.06748 | -0.0863 | -14.2872
-18 | -0.9603 | 0.06213 | -0.0878 | -15.4563
-17.5 | -0.9526 | 0.05736 | -0.089 | -16.6074
-16.5 | -0.9289 | 0.04921 | -0.0897 | -18.8762
-16 | -0.8692 | 0.0446 | -0.0999 | -19.4888
-15.5 | -0.8004 | 0.04067 | -0.1102 | -19.6804
-15 | -0.7517 | 0.03781 | -0.1154 | -19.881
-14 | -0.7056 | 0.03357 | -0.1133 | -21.0188
-13.5 | -0.6825 | 0.03157 | -0.1119 | -21.6186
-13 | -0.6584 | 0.02971 | -0.1104 | -22.1609
-12.5 | -0.6313 | 0.02803 | -0.1091 | -22.5223
-12 | -0.6072 | 0.02624 | -0.1073 | -23.1402
-11.5 | -0.5925 | 0.02406 | -0.1046 | -24.6259
-11 | -0.5699 | 0.0224 | -0.1024 | -25.442
-10.5 | -0.5431 | 0.02095 | -0.1004 | -25.9236
-10 | -0.5176 | 0.01954 | -0.098 | -26.4893
-9.5 | -0.4888 | 0.0183 | -0.0958 | -26.7104
-9 | -0.4656 | 0.01689 | -0.0929 | -27.5666
-8.5 | -0.4386 | 0.01569 | -0.0902 | -27.9541
-8 | -0.4089 | 0.01471 | -0.0875 | -27.7974
-7.5 | -0.3822 | 0.01365 | -0.0842 | -28
-7 | -0.3566 | 0.0128 | -0.0804 | -27.8594
-6.5 | -0.3403 | 0.01193 | -0.0748 | -28.5247
-6 | -0.3196 | 0.0106 | -0.0702 | -30.1509
-5.5 | -0.29 | 0.0091 | -0.0673 | -31.8681
-5 | -0.251 | 0.00753 | -0.066 | -33.3333
-4.5 | -0.194 | 0.00735 | -0.0667 | -26.3946
-4 | -0.1356 | 0.00736 | -0.0675 | -18.4239
-3.5 | -0.0762 | 0.00734 | -0.0685 | -10.3815
-3 | -0.0166 | 0.00742 | -0.0696 | -2.2372
-2.5 | 0.0426 | 0.00758 | -0.0705 | 5.6201
-2 | 0.102 | 0.00759 | -0.0716 | 13.4387
-1.5 | 0.1615 | 0.00756 | -0.0726 | 21.3624
-1 | 0.221 | 0.00756 | -0.0737 | 29.2328
-0.5 | 0.2804 | 0.00763 | -0.0748 | 36.7497
0 | 0.3401 | 0.00774 | -0.076 | 43.9406
0.5 | 0.3989 | 0.00768 | -0.077 | 51.9401
1 | 0.458 | 0.00772 | -0.078 | 59.3264
1.5 | 0.517 | 0.00778 | -0.0791 | 66.4524
2 | 0.5762 | 0.00795 | -0.0802 | 72.478
2.5 | 0.6347 | 0.00797 | -0.0812 | 79.6361
3 | 0.6928 | 0.00802 | -0.082 | 86.384
3.5 | 0.7506 | 0.00809 | -0.0828 | 92.7812
4 | 0.8083 | 0.00827 | -0.0837 | 97.7388
4.5 | 0.8629 | 0.00821 | -0.0838 | 105.1035
5 | 0.9156 | 0.00827 | -0.0836 | 110.7134
5.5 | 0.9672 | 0.0084 | -0.0831 | 115.1429
6 | 1.0159 | 0.00853 | -0.0822 | 119.0973
6.5 | 1.0629 | 0.00872 | -0.0809 | 121.8922
7 | 1.0944 | 0.00914 | -0.0767 | 119.7374
7.5 | 1.097 | 0.01026 | -0.0676 | 106.9201
8 | 1.0772 | 0.01253 | -0.056 | 85.9697
8.5 | 1.0607 | 0.01532 | -0.0466 | 69.2363
9 | 1.0479 | 0.01849 | -0.0388 | 56.6739
9.5 | 1.0425 | 0.02175 | -0.0329 | 47.931
10 | 1.0359 | 0.02537 | -0.0276 | 40.8317
10.5 | 1.0316 | 0.02926 | -0.0232 | 35.2563
11 | 1.0396 | 0.03258 | -0.0202 | 31.9091
11.5 | 1.0594 | 0.03523 | -0.0184 | 30.071
12 | 1.0785 | 0.03808 | -0.0168 | 28.322
12.5 | 1.1008 | 0.04074 | -0.0156 | 27.0201
13 | 1.1178 | 0.04392 | -0.0142 | 25.4508
13.5 | 1.1387 | 0.04688 | -0.0133 | 24.2897
14 | 1.1577 | 0.05006 | -0.0124 | 23.1262
14.5 | 1.1694 | 0.05394 | -0.0112 | 21.6796
15 | 1.181 | 0.0576 | -0.0098 | 20.5035
16 | 1.218 | 0.06574 | -0.0111 | 18.5275
16.5 | 1.2316 | 0.07033 | -0.0116 | 17.5117
17 | 1.241 | 0.07549 | -0.0123 | 16.4393
17.5 | 1.2399 | 0.08206 | -0.0132 | 15.1097
18 | 1.2519 | 0.08725 | -0.0144 | 14.3484
18.5 | 1.2615 | 0.09282 | -0.0159 | 13.5908
19 | 1.2688 | 0.09883 | -0.0177 | 12.8382
19.5 | 1.2743 | 0.10517 | -0.0199 | 12.1166
20 | 1.2796 | 0.11159 | -0.0223 | 11.467

## 45. Re 1M Mach 0.25 (1)
BIGFOIL.COM POLAR EXPORT
NACA65(4)-421
NACA65(4)-421 |  |  |  | Cl Max: | 1.58 | at alpha= | 12.5 | deg
JavaFoil+Calcfoil stall+Eppler ext transition |  |  |  | L/D Max: | 128.242 | at alpha= | 6 | deg
Re: | 1000000 |  |  | Cd Min: | 0.00695 | at alpha= | 0 | deg
Mach: | 0.25 |  |  | Cl=0 at alpha= | -3.3281 | deg
|  |  |  | @ Cl=0.1, Cd= | 0.0069854
|  |  |  | @ Cl=0.4, Cd= | 0.0069928
|  |  |  | @ Cl=0.6, Cd= | 0.007127
alpha (deg) | Cl | Cd | Cm | Cl/Cd
-18 | -0.932 | 0.14535 | -0.015 | -6.414
-17.5 | -0.944 | 0.13765 | -0.016 | -6.857
-17 | -0.951 | 0.13024 | -0.016 | -7.305
-16.5 | -0.955 | 0.12353 | -0.017 | -7.73
-16 | -0.955 | 0.11692 | -0.018 | -8.166
-15.5 | -0.95 | 0.1108 | -0.019 | -8.575
-15 | -0.941 | 0.10439 | -0.02 | -9.018
-14.5 | -0.93 | 0.09943 | -0.021 | -9.349
-14 | -0.913 | 0.09328 | -0.022 | -9.788
-13.5 | -0.893 | 0.08803 | -0.023 | -10.141
-13 | -1.009 | 0.02786 | -0.045 | -36.22
-12.5 | -0.98 | 0.02605 | -0.046 | -37.627
-12 | -0.947 | 0.02437 | -0.048 | -38.857
-11.5 | -0.909 | 0.02302 | -0.049 | -39.514
-11 | -0.869 | 0.02099 | -0.051 | -41.394
-10.5 | -0.825 | 0.01983 | -0.052 | -41.589
-10 | -0.778 | 0.01945 | -0.054 | -40
-9.5 | -0.729 | 0.01847 | -0.055 | -39.46
-9 | -0.677 | 0.0167 | -0.057 | -40.568
-8.5 | -0.624 | 0.01583 | -0.058 | -39.397
-8 | -0.569 | 0.01587 | -0.06 | -35.825
-7.5 | -0.511 | 0.01518 | -0.062 | -33.695
-7 | -0.453 | 0.01451 | -0.063 | -31.239
-6.5 | -0.394 | 0.01384 | -0.065 | -28.447
-6 | -0.333 | 0.0133 | -0.066 | -25.084
-5.5 | -0.272 | 0.01273 | -0.068 | -21.395
-5 | -0.211 | 0.01227 | -0.069 | -17.16
-4.5 | -0.148 | 0.0119 | -0.071 | -12.454
-4 | -0.087 | 0.00715 | -0.073 | -12.105
-3.5 | -0.022 | 0.00708 | -0.075 | -3.157
-3 | 0.042 | 0.00703 | -0.076 | 6.009
-2.5 | 0.107 | 0.00698 | -0.078 | 15.339
-2 | 0.172 | 0.00698 | -0.08 | 24.641
-1.5 | 0.237 | 0.00697 | -0.081 | 33.989
-1 | 0.302 | 0.00697 | -0.083 | 43.318
-0.5 | 0.367 | 0.00703 | -0.084 | 52.212
0 | 0.438 | 0.00695 | -0.086 | 62.939
0.5 | 0.503 | 0.00703 | -0.087 | 71.589
1 | 0.569 | 0.00708 | -0.089 | 80.365
1.5 | 0.635 | 0.00718 | -0.09 | 88.407
2 | 0.7 | 0.00726 | -0.091 | 96.416
2.5 | 0.766 | 0.00761 | -0.093 | 100.562
3 | 0.831 | 0.00782 | -0.094 | 106.274
3.5 | 0.896 | 0.00795 | -0.096 | 112.718
4 | 0.95 | 0.00821 | -0.096 | 115.691
4.5 | 1.005 | 0.00844 | -0.097 | 119.113
5 | 1.064 | 0.00868 | -0.098 | 122.545
5.5 | 1.122 | 0.00885 | -0.099 | 126.872
6 | 1.178 | 0.00918 | -0.1 | 128.242
6.5 | 1.213 | 0.01883 | -0.1 | 64.424
7 | 1.265 | 0.01978 | -0.101 | 63.92
7.5 | 1.313 | 0.02072 | -0.102 | 63.388
8 | 1.359 | 0.02208 | -0.103 | 61.545
8.5 | 1.401 | 0.02278 | -0.104 | 61.509
9 | 1.44 | 0.02401 | -0.105 | 59.979
9.5 | 1.475 | 0.02567 | -0.106 | 57.463
10 | 1.506 | 0.02662 | -0.107 | 56.573
10.5 | 1.532 | 0.02844 | -0.108 | 53.855
11 | 1.552 | 0.03 | -0.109 | 51.738
11.5 | 1.568 | 0.03174 | -0.11 | 49.391
12 | 1.577 | 0.03325 | -0.111 | 47.427
12.5 | 1.58 | 0.03491 | -0.112 | 45.265
13 | 1.577 | 0.037 | -0.113 | 42.627
13.5 | 1.568 | 0.0392 | -0.113 | 39.985
14 | 1.551 | 0.04156 | -0.114 | 37.322
14.5 | 1.528 | 0.04408 | -0.115 | 34.672
15 | 1.498 | 0.04705 | -0.115 | 31.85
15.5 | 1.463 | 0.04998 | -0.116 | 29.262
16 | 1.419 | 0.05363 | -0.116 | 26.464
16.5 | 1.319 | 0.07489 | -0.109 | 17.608
17 | 1.148 | 0.13677 | -0.065 | 8.395
17.5 | 1.096 | 0.14545 | -0.057 | 7.538

## 46. Re 1M Mach 0.25 (2)
BIGFOIL.COM POLAR EXPORT
NACA65(4)-421
NACA65(4)-421 |  |  |  | Cl Max: | 1.2319 | at alpha= | 20 | deg
XFOIL ncrit=9 |  |  |  | L/D Max: | 119.834 | at alpha= | 6.5 | deg
Re: | 1000000 |  |  | Cd Min: | 0.19453 | at alpha= | -20 | deg
Mach: | 0.25 |  |  | Cl=0 at alpha= | -2.8344 | deg
|  |  |  | @ Cl=0.1, Cd= | 0.007789
|  |  |  | @ Cl=0.4, Cd= | 0.00786
|  |  |  | @ Cl=0.6, Cd= | 0.0081295
alpha (deg) | Cl | Cd | Cm | Cl/Cd
-20 | -0.4702 | 0.19453 | -0.0325 | -2.4171
-19.5 | -0.7374 | 0.1217 | -0.0667 | -6.0592
-19 | -0.7774 | 0.10698 | -0.0751 | -7.2668
-18.5 | -0.8036 | 0.09529 | -0.0816 | -8.4332
-18 | -0.8273 | 0.08463 | -0.0869 | -9.7755
-17.5 | -0.8401 | 0.07608 | -0.0908 | -11.0423
-17 | -0.8512 | 0.06824 | -0.0937 | -12.4736
-16.5 | -0.8415 | 0.06063 | -0.0994 | -13.8793
-16 | -0.8015 | 0.0527 | -0.1113 | -15.2087
-15.5 | -0.7503 | 0.04645 | -0.1225 | -16.1529
-15 | -0.7276 | 0.04295 | -0.1231 | -16.9406
-14.5 | -0.708 | 0.04018 | -0.1221 | -17.6207
-14 | -0.6866 | 0.03765 | -0.1209 | -18.2364
-13.5 | -0.6636 | 0.03528 | -0.1195 | -18.8095
-13 | -0.6388 | 0.03314 | -0.118 | -19.2758
-12.5 | -0.6133 | 0.03111 | -0.1165 | -19.7139
-12 | -0.5859 | 0.02928 | -0.1148 | -20.0102
-11.5 | -0.5666 | 0.02705 | -0.1125 | -20.9464
-11 | -0.5459 | 0.02502 | -0.1101 | -21.8185
-10.5 | -0.5213 | 0.02331 | -0.1078 | -22.3638
-10 | -0.4966 | 0.02163 | -0.1054 | -22.9589
-9 | -0.442 | 0.01875 | -0.1004 | -23.5733
-8 | -0.3908 | 0.01599 | -0.0944 | -24.4403
-7.5 | -0.3625 | 0.01486 | -0.0913 | -24.3943
-7 | -0.3343 | 0.01378 | -0.088 | -24.2598
-6.5 | -0.3116 | 0.01267 | -0.0836 | -24.5935
-6 | -0.3091 | 0.01147 | -0.0757 | -26.9486
-5.5 | -0.2883 | 0.00991 | -0.0711 | -29.0918
-5 | -0.2594 | 0.00792 | -0.0681 | -32.7525
-4.5 | -0.2038 | 0.00754 | -0.0683 | -27.0292
-4 | -0.1429 | 0.00748 | -0.0692 | -19.1043
-3.5 | -0.0814 | 0.0075 | -0.0701 | -10.8533
-3 | -0.0203 | 0.00758 | -0.071 | -2.6781
-2.5 | 0.041 | 0.00777 | -0.0719 | 5.2767
-2 | 0.103 | 0.00779 | -0.0731 | 13.2221
-1.5 | 0.1641 | 0.0077 | -0.0742 | 21.3117
-1 | 0.2252 | 0.00773 | -0.0752 | 29.1332
-0.5 | 0.2867 | 0.00784 | -0.0764 | 36.5689
0 | 0.3481 | 0.00786 | -0.0775 | 44.2875
0.5 | 0.4091 | 0.00786 | -0.0785 | 52.0483
1 | 0.4698 | 0.00789 | -0.0795 | 59.5437
1.5 | 0.5309 | 0.00802 | -0.0806 | 66.197
2 | 0.5918 | 0.00812 | -0.0816 | 72.8818
2.5 | 0.6523 | 0.00819 | -0.0826 | 79.6459
3 | 0.7121 | 0.00822 | -0.0834 | 86.6302
3.5 | 0.7721 | 0.00836 | -0.0842 | 92.3565
4 | 0.8308 | 0.00847 | -0.0847 | 98.0874
4.5 | 0.8874 | 0.00849 | -0.0847 | 104.523
5 | 0.9404 | 0.00851 | -0.084 | 110.5053
5.5 | 0.9926 | 0.00864 | -0.0832 | 114.8843
6 | 1.0404 | 0.00881 | -0.0815 | 118.0931
6.5 | 1.0809 | 0.00902 | -0.0784 | 119.8337
7 | 1.1011 | 0.00964 | -0.0716 | 114.222
7.5 | 1.0927 | 0.01134 | -0.061 | 96.358
8 | 1.0672 | 0.01422 | -0.0495 | 75.0492
8.5 | 1.0463 | 0.0177 | -0.0403 | 59.113
9 | 1.0299 | 0.0215 | -0.0329 | 47.9023
9.5 | 1.0208 | 0.02538 | -0.0272 | 40.2206
10 | 1.011 | 0.02968 | -0.0222 | 34.0633
10.5 | 1.0079 | 0.03391 | -0.0184 | 29.7228
11 | 1.0228 | 0.03712 | -0.0161 | 27.5539
11.5 | 1.0442 | 0.04005 | -0.0146 | 26.0724
12 | 1.0658 | 0.04302 | -0.0132 | 24.7745
12.5 | 1.084 | 0.04641 | -0.0119 | 23.357
13 | 1.1036 | 0.04984 | -0.0108 | 22.1429
14 | 1.1369 | 0.05753 | -0.0092 | 19.7619
15 | 1.1613 | 0.06644 | -0.008 | 17.4789
15.5 | 1.171 | 0.07089 | -0.007 | 16.5185
17 | 1.1947 | 0.08883 | -0.0108 | 13.4493
17.5 | 1.2048 | 0.09475 | -0.0124 | 12.7156
18 | 1.2128 | 0.10106 | -0.0142 | 12.0008
18.5 | 1.2197 | 0.10763 | -0.0164 | 11.3323
19 | 1.2247 | 0.11452 | -0.019 | 10.6942
19.5 | 1.2289 | 0.12162 | -0.022 | 10.1044
20 | 1.2319 | 0.129 | -0.0254 | 9.5496

## 47. Re 1M Mach 0.50 (1)
BIGFOIL.COM POLAR EXPORT
NACA65(4)-421
NACA65(4)-421 |  |  |  | Cl Max: | 1.414 | at alpha= | 8 | deg
JavaFoil+Calcfoil stall+Eppler ext transition |  |  |  | L/D Max: | 114.341 | at alpha= | 5.5 | deg
Re: | 1000000 |  |  | Cd Min: | 0.00758 | at alpha= | 0 | deg
Mach: | 0.5 |  |  | Cl=0 at alpha= | -3.3264 | deg
|  |  |  | @ Cl=0.1, Cd= | 0.0077938
|  |  |  | @ Cl=0.4, Cd= | 0.0077467
|  |  |  | @ Cl=0.6, Cd= | 0.0081427
alpha (deg) | Cl | Cd | Cm | Cl/Cd
-20 | -0.968 | 0.20648 | -0.019 | -4.687
-19.5 | -0.939 | 0.19682 | -0.019 | -4.773
-19 | -0.913 | 0.19724 | -0.021 | -4.63
-18.5 | -0.881 | 0.18973 | -0.021 | -4.645
-18 | -0.851 | 0.18353 | -0.021 | -4.638
-17.5 | -0.822 | 0.17428 | -0.021 | -4.719
-17 | -0.794 | 0.1648 | -0.022 | -4.816
-16.5 | -0.765 | 0.1585 | -0.023 | -4.826
-16 | -0.737 | 0.15442 | -0.023 | -4.77
-15.5 | -0.709 | 0.1496 | -0.025 | -4.74
-15 | -0.677 | 0.1383 | -0.023 | -4.895
-14.5 | -0.648 | 0.13379 | -0.023 | -4.842
-14 | -0.619 | 0.12729 | -0.023 | -4.864
-13.5 | -0.591 | 0.1235 | -0.024 | -4.782
-13 | -0.562 | 0.12265 | -0.025 | -4.58
-12.5 | -0.533 | 0.11975 | -0.025 | -4.451
-12 | -0.504 | 0.09353 | -0.025 | -5.387
-11.5 | -0.476 | 0.0804 | -0.027 | -5.916
-11 | -0.447 | 0.0728 | -0.029 | -6.143
-10.5 | -0.569 | 0.07378 | -0.027 | -7.711
-10 | -0.628 | 0.06549 | -0.027 | -9.581
-9.5 | -0.624 | 0.06043 | -0.03 | -10.319
-9 | -0.701 | 0.02192 | -0.063 | -31.968
-8.5 | -0.659 | 0.02057 | -0.065 | -32.061
-8 | -0.61 | 0.0193 | -0.066 | -31.586
-7.5 | -0.554 | 0.01825 | -0.068 | -30.34
-7 | -0.494 | 0.01716 | -0.07 | -28.789
-6.5 | -0.431 | 0.01632 | -0.071 | -26.438
-6 | -0.367 | 0.01548 | -0.073 | -23.679
-5.5 | -0.3 | 0.01478 | -0.075 | -20.308
-5 | -0.233 | 0.01403 | -0.077 | -16.574
-4.5 | -0.164 | 0.0135 | -0.078 | -12.141
-4 | -0.096 | 0.0083 | -0.081 | -11.535
-3.5 | -0.025 | 0.00815 | -0.083 | -3.033
-3 | 0.047 | 0.00786 | -0.085 | 5.96
-2.5 | 0.119 | 0.00777 | -0.086 | 15.279
-2 | 0.191 | 0.00773 | -0.088 | 24.678
-1.5 | 0.263 | 0.00773 | -0.09 | 34.005
-1 | 0.335 | 0.00772 | -0.092 | 43.441
-0.5 | 0.408 | 0.00775 | -0.093 | 52.618
0 | 0.489 | 0.00758 | -0.095 | 64.525
0.5 | 0.557 | 0.00807 | -0.096 | 68.987
1 | 0.628 | 0.00819 | -0.097 | 76.653
1.5 | 0.699 | 0.00837 | -0.099 | 83.498
2 | 0.77 | 0.00861 | -0.1 | 89.425
2.5 | 0.84 | 0.00887 | -0.101 | 94.762
3 | 0.91 | 0.00912 | -0.103 | 99.826
3.5 | 0.981 | 0.00939 | -0.104 | 104.479
4 | 1.051 | 0.00969 | -0.106 | 108.367
4.5 | 1.108 | 0.00999 | -0.107 | 110.936
5 | 1.172 | 0.01035 | -0.108 | 113.145
5.5 | 1.232 | 0.01078 | -0.11 | 114.341
6 | 1.269 | 0.02263 | -0.109 | 56.078
6.5 | 1.32 | 0.02387 | -0.11 | 55.274
7 | 1.362 | 0.02559 | -0.111 | 53.246
7.5 | 1.396 | 0.02755 | -0.112 | 50.665
8 | 1.414 | 0.02951 | -0.114 | 47.928
8.5 | 1.41 | 0.03151 | -0.115 | 44.738
9 | 1.36 | 0.03412 | -0.116 | 39.854
9.5 | 0.973 | 0.06558 | -0.056 | 14.832
10 | 0.766 | 0.07828 | -0.049 | 9.782
10.5 | 0.796 | 0.07633 | -0.058 | 10.427
11 | 0.823 | 0.08875 | -0.056 | 9.273
11.5 | 0.851 | 0.09984 | -0.055 | 8.52
12 | 0.878 | 0.14096 | -0.055 | 6.231
12.5 | 0.907 | 0.10918 | -0.058 | 8.303
13 | 0.934 | 0.12299 | -0.059 | 7.596

## 48. Re 1M Mach 0.50 (2)
BIGFOIL.COM POLAR EXPORT
NACA65(4)-421
NACA65(4)-421 |  |  |  | Cl Max: | 1.1203 | at alpha= | 7 | deg
XFOIL ncrit=9 |  |  |  | L/D Max: | 101.814 | at alpha= | 5.5 | deg
Re: | 1000000 |  |  | Cd Min: | 0.16631 | at alpha= | -17.5 | deg
Mach: | 0.5 |  |  | Cl=0 at alpha= | -2.7176 | deg
|  |  |  | @ Cl=0.1, Cd= | 0.0085695
|  |  |  | @ Cl=0.4, Cd= | 0.0087459
|  |  |  | @ Cl=0.6, Cd= | 0.0090193
alpha (deg) | Cl | Cd | Cm | Cl/Cd
-17.5 | -0.2876 | 0.16631 | -0.086 | -1.7293
-17 | -0.2811 | 0.15694 | -0.0901 | -1.7911
-16.5 | -0.2836 | 0.14539 | -0.0953 | -1.9506
-16 | -0.2936 | 0.13294 | -0.1013 | -2.2085
-15.5 | -0.2991 | 0.12236 | -0.1066 | -2.4444
-15 | -0.3438 | 0.10484 | -0.1159 | -3.2793
-14.5 | -0.3935 | 0.0883 | -0.126 | -4.4564
-14 | -0.429 | 0.07548 | -0.1337 | -5.6836
-13 | -0.481 | 0.05602 | -0.1422 | -8.5862
-12.5 | -0.4924 | 0.04907 | -0.1432 | -10.0346
-12 | -0.4915 | 0.04367 | -0.1426 | -11.2549
-11.5 | -0.481 | 0.03948 | -0.1411 | -12.1834
-11 | -0.4598 | 0.03632 | -0.1389 | -12.6597
-10.5 | -0.4341 | 0.03364 | -0.1365 | -12.9043
-10 | -0.4075 | 0.03123 | -0.1337 | -13.0484
-9.5 | -0.3809 | 0.02892 | -0.131 | -13.1708
-9 | -0.3542 | 0.02672 | -0.1281 | -13.256
-8.5 | -0.3331 | 0.02444 | -0.1246 | -13.6293
-8 | -0.3078 | 0.02243 | -0.1213 | -13.7227
-7.5 | -0.2807 | 0.02069 | -0.1177 | -13.5669
-7 | -0.2541 | 0.01898 | -0.114 | -13.3878
-6.5 | -0.2241 | 0.01749 | -0.1104 | -12.813
-6 | -0.2003 | 0.01593 | -0.1059 | -12.5738
-5.5 | -0.2058 | 0.01347 | -0.0981 | -15.2784
-5 | -0.2328 | 0.01127 | -0.0859 | -20.6566
-4.5 | -0.2357 | 0.00889 | -0.0772 | -26.5129
-4 | -0.1797 | 0.00822 | -0.076 | -21.8613
-3.5 | -0.1098 | 0.00821 | -0.0766 | -13.3739
-3 | -0.0396 | 0.00828 | -0.0773 | -4.7826
-2.5 | 0.0305 | 0.0085 | -0.0779 | 3.5882
-2 | 0.1005 | 0.00857 | -0.0789 | 11.727
-1.5 | 0.1701 | 0.00857 | -0.0799 | 19.8483
-1 | 0.2397 | 0.0086 | -0.0809 | 27.8721
-0.5 | 0.3089 | 0.00861 | -0.0819 | 35.8769
0 | 0.3784 | 0.00873 | -0.083 | 43.3448
0.5 | 0.4463 | 0.00878 | -0.0838 | 50.8314
1 | 0.5147 | 0.00887 | -0.0846 | 58.0271
1.5 | 0.5833 | 0.00899 | -0.0854 | 64.8832
2 | 0.6518 | 0.00911 | -0.0861 | 71.5477
2.5 | 0.7183 | 0.00927 | -0.0865 | 77.4865
3 | 0.7837 | 0.00943 | -0.0864 | 83.1071
3.5 | 0.8499 | 0.0096 | -0.0864 | 88.5312
4 | 0.9163 | 0.00979 | -0.0863 | 93.5955
4.5 | 0.9714 | 0.00992 | -0.0839 | 97.9234
5 | 1.0105 | 0.00997 | -0.0783 | 101.3541
5.5 | 1.0497 | 0.01031 | -0.0729 | 101.8138
6 | 1.0859 | 0.01083 | -0.0675 | 100.2678
6.5 | 1.1155 | 0.01176 | -0.0614 | 94.8554
7 | 1.1203 | 0.01378 | -0.0528 | 81.299
7.5 | 1.0794 | 0.01812 | -0.0406 | 59.5695
8 | 1.0292 | 0.02386 | -0.0298 | 43.135
8.5 | 0.9948 | 0.02964 | -0.0221 | 33.5628
9 | 0.972 | 0.03527 | -0.0164 | 27.5588
9.5 | 0.9567 | 0.04092 | -0.0121 | 23.3798
10 | 0.943 | 0.04692 | -0.0088 | 20.098
10.5 | 0.9582 | 0.05127 | -0.007 | 18.6893
11 | 0.978 | 0.05554 | -0.0056 | 17.6089
11.5 | 0.9965 | 0.06016 | -0.0045 | 16.5642
12 | 1.0132 | 0.06517 | -0.0038 | 15.547

## 49. Re 2M Mach 0.00 (1)
BIGFOIL.COM POLAR EXPORT
NACA65(4)-421
NACA65(4)-421 |  |  |  | Cl Max: | 1.676 | at alpha= | 15 | deg
JavaFoil+Calcfoil stall+Eppler ext transition |  |  |  | L/D Max: | 155.538 | at alpha= | 6 | deg
Re: | 2000000 |  |  | Cd Min: | 0.00584 | at alpha= | -2.5 | deg
Mach: | 0 |  |  | Cl=0 at alpha= | -3.3254 | deg
|  |  |  | @ Cl=0.1, Cd= | 0.0058419
|  |  |  | @ Cl=0.4, Cd= | 0.0058715
|  |  |  | @ Cl=0.6, Cd= | 0.0060089
alpha (deg) | Cl | Cd | Cm | Cl/Cd
-20 | -1.146 | 0.11127 | -0.021 | -10.3
-19.5 | -1.225 | 0.0623 | -0.026 | -19.657
-19 | -1.237 | 0.05625 | -0.027 | -21.982
-18.5 | -1.248 | 0.0485 | -0.029 | -25.724
-18 | -1.243 | 0.04437 | -0.03 | -28.023
-17.5 | -1.237 | 0.03987 | -0.032 | -31.034
-17 | -1.227 | 0.03666 | -0.033 | -33.473
-16.5 | -1.213 | 0.03417 | -0.034 | -35.494
-16 | -1.196 | 0.03213 | -0.036 | -37.215
-15.5 | -1.176 | 0.02958 | -0.037 | -39.778
-15 | -1.152 | 0.02815 | -0.039 | -40.919
-14.5 | -1.126 | 0.02606 | -0.04 | -43.217
-14 | -1.096 | 0.0247 | -0.041 | -44.383
-13.5 | -1.064 | 0.02329 | -0.043 | -45.696
-13 | -1.029 | 0.0219 | -0.044 | -47.002
-12.5 | -0.992 | 0.02073 | -0.046 | -47.839
-12 | -0.952 | 0.01964 | -0.047 | -48.459
-11.5 | -0.909 | 0.01858 | -0.048 | -48.931
-11 | -0.864 | 0.0176 | -0.05 | -49.106
-10.5 | -0.818 | 0.01674 | -0.051 | -48.84
-10 | -0.769 | 0.0159 | -0.053 | -48.362
-9.5 | -0.718 | 0.01516 | -0.054 | -47.385
-9 | -0.666 | 0.01441 | -0.056 | -46.224
-8.5 | -0.612 | 0.01372 | -0.057 | -44.605
-8 | -0.557 | 0.01311 | -0.059 | -42.486
-7.5 | -0.501 | 0.01219 | -0.06 | -41.057
-7 | -0.443 | 0.01164 | -0.062 | -38.059
-6.5 | -0.385 | 0.01111 | -0.063 | -34.636
-6 | -0.326 | 0.01067 | -0.065 | -30.529
-5.5 | -0.266 | 0.01069 | -0.066 | -24.883
-5 | -0.205 | 0.01029 | -0.068 | -19.976
-4.5 | -0.147 | 0.0061 | -0.07 | -24.067
-4 | -0.084 | 0.00589 | -0.072 | -14.34
-3.5 | -0.022 | 0.0059 | -0.073 | -3.694
-3 | 0.041 | 0.00587 | -0.075 | 7.011
-2.5 | 0.104 | 0.00584 | -0.076 | 17.859
-2 | 0.167 | 0.00586 | -0.077 | 28.554
-1.5 | 0.231 | 0.00587 | -0.079 | 39.294
-1 | 0.294 | 0.00592 | -0.08 | 49.556
-0.5 | 0.357 | 0.00591 | -0.082 | 60.37
0 | 0.424 | 0.00585 | -0.083 | 72.403
0.5 | 0.487 | 0.00594 | -0.084 | 81.981
1 | 0.551 | 0.00597 | -0.086 | 92.243
1.5 | 0.614 | 0.00602 | -0.087 | 102.124
2 | 0.678 | 0.0062 | -0.089 | 109.368
2.5 | 0.741 | 0.00644 | -0.09 | 115.021
3 | 0.805 | 0.00654 | -0.091 | 122.955
3.5 | 0.868 | 0.0067 | -0.093 | 129.522
4 | 0.931 | 0.00676 | -0.094 | 137.699
4.5 | 0.987 | 0.00687 | -0.095 | 143.645
5 | 1.048 | 0.007 | -0.097 | 149.56
5.5 | 1.107 | 0.00714 | -0.098 | 155.092
6 | 1.165 | 0.00749 | -0.099 | 155.538
6.5 | 1.187 | 0.01559 | -0.098 | 76.119
7 | 1.238 | 0.01629 | -0.099 | 76.009
7.5 | 1.288 | 0.01698 | -0.1 | 75.851
8 | 1.335 | 0.01774 | -0.101 | 75.267
8.5 | 1.38 | 0.01858 | -0.102 | 74.279
9 | 1.423 | 0.0195 | -0.103 | 72.963
9.5 | 1.462 | 0.02046 | -0.104 | 71.492
10 | 1.499 | 0.02146 | -0.105 | 69.849
10.5 | 1.533 | 0.02268 | -0.106 | 67.592
11 | 1.563 | 0.02368 | -0.107 | 66.035
11.5 | 1.59 | 0.0251 | -0.108 | 63.367
12 | 1.614 | 0.02607 | -0.109 | 61.901
12.5 | 1.634 | 0.02757 | -0.109 | 59.249
13 | 1.65 | 0.02898 | -0.11 | 56.918
13.5 | 1.662 | 0.03035 | -0.111 | 54.761
14 | 1.67 | 0.03189 | -0.112 | 52.371
14.5 | 1.675 | 0.0336 | -0.113 | 49.848
15 | 1.676 | 0.03547 | -0.113 | 47.249
15.5 | 1.673 | 0.03745 | -0.114 | 44.677
16 | 1.667 | 0.03932 | -0.115 | 42.401
16.5 | 1.658 | 0.04148 | -0.116 | 39.981
17 | 1.644 | 0.04488 | -0.116 | 36.638
17.5 | 1.629 | 0.04689 | -0.117 | 34.742
18 | 1.611 | 0.0496 | -0.117 | 32.481
18.5 | 1.59 | 0.05298 | -0.118 | 30.001
19 | 1.567 | 0.05595 | -0.118 | 28.011
19.5 | 1.542 | 0.05933 | -0.119 | 25.991
20 | 1.515 | 0.06333 | -0.119 | 23.922

## 50. Re 2M Mach 0.00 (2)
BIGFOIL.COM POLAR EXPORT
NACA65(4)-421
NACA65(4)-421 |  |  |  | Cl Max: | 1.4154 | at alpha= | 20 | deg
XFOIL ncrit=9 |  |  |  | L/D Max: | 142.909 | at alpha= | 5.5 | deg
Re: | 2000000 |  |  | Cd Min: | 0.09067 | at alpha= | 20 | deg
Mach: | 0 |  |  | Cl=0 at alpha= | -2.9028 | deg
|  |  |  | @ Cl=0.1, Cd= | 0.0057986
|  |  |  | @ Cl=0.4, Cd= | 0.0059344
|  |  |  | @ Cl=0.6, Cd= | 0.0060811
alpha (deg) | Cl | Cd | Cm | Cl/Cd
-20 | -1.1165 | 0.06984 | -0.0759 | -15.9865
-19.5 | -1.1215 | 0.06343 | -0.0778 | -17.6809
-19 | -1.1143 | 0.05855 | -0.0792 | -19.0316
-18.5 | -1.1012 | 0.05442 | -0.0802 | -20.2352
-17.5 | -1.0513 | 0.04633 | -0.0857 | -22.6916
-17 | -0.9787 | 0.04206 | -0.0979 | -23.2691
-16.5 | -0.8953 | 0.03841 | -0.1114 | -23.309
-16 | -0.8677 | 0.036 | -0.1121 | -24.1028
-15 | -0.8366 | 0.03086 | -0.1095 | -27.1095
-14.5 | -0.8194 | 0.02851 | -0.108 | -28.7408
-14 | -0.7969 | 0.02656 | -0.1066 | -30.0038
-13.5 | -0.7717 | 0.02481 | -0.1052 | -31.1044
-13 | -0.7465 | 0.02317 | -0.1036 | -32.2184
-12.5 | -0.7191 | 0.02176 | -0.102 | -33.0469
-12 | -0.6916 | 0.02037 | -0.1002 | -33.9519
-11.5 | -0.6614 | 0.01916 | -0.0985 | -34.5198
-10.5 | -0.6087 | 0.01652 | -0.0938 | -36.8462
-10 | -0.5812 | 0.01538 | -0.0912 | -37.7893
-9.5 | -0.5495 | 0.01439 | -0.0891 | -38.1862
-9 | -0.5184 | 0.01352 | -0.0866 | -38.3432
-8.5 | -0.4845 | 0.01273 | -0.0843 | -38.0597
-8 | -0.4558 | 0.01192 | -0.081 | -38.2383
-7.5 | -0.4335 | 0.01124 | -0.0763 | -38.5676
-7 | -0.3966 | 0.01083 | -0.0738 | -36.6205
-6.5 | -0.3548 | 0.01039 | -0.0721 | -34.1482
-6 | -0.3107 | 0.00982 | -0.0709 | -31.6395
-4 | -0.1293 | 0.00593 | -0.0683 | -21.8044
-3.5 | -0.0706 | 0.00584 | -0.0693 | -12.089
-3 | -0.0117 | 0.00583 | -0.0703 | -2.0069
-2.5 | 0.0485 | 0.00579 | -0.0716 | 8.3765
-2 | 0.1085 | 0.0058 | -0.0728 | 18.7069
-1.5 | 0.1683 | 0.00586 | -0.074 | 28.7201
-1 | 0.2269 | 0.00588 | -0.075 | 38.5884
-0.5 | 0.287 | 0.00587 | -0.0763 | 48.8927
0 | 0.3471 | 0.00589 | -0.0775 | 58.9304
0.5 | 0.4066 | 0.00594 | -0.0787 | 68.4512
1 | 0.4653 | 0.006 | -0.0797 | 77.55
1.5 | 0.5239 | 0.00605 | -0.0807 | 86.595
2 | 0.5835 | 0.00607 | -0.0819 | 96.1285
2.5 | 0.6427 | 0.00611 | -0.0831 | 105.1882
3 | 0.7002 | 0.00623 | -0.0839 | 112.3917
3.5 | 0.7583 | 0.00625 | -0.0848 | 121.328
4 | 0.8151 | 0.00633 | -0.0855 | 128.7678
4.5 | 0.872 | 0.00642 | -0.0862 | 135.8255
5 | 0.9266 | 0.0066 | -0.0865 | 140.3939
5.5 | 0.9775 | 0.00684 | -0.0861 | 142.9094
6 | 1.0247 | 0.0072 | -0.0851 | 142.3194
6.5 | 1.0414 | 0.00836 | -0.0784 | 124.5694
7 | 1.0328 | 0.00982 | -0.0672 | 105.1731
7.5 | 1.0271 | 0.01158 | -0.0577 | 88.696
8 | 1.0275 | 0.01354 | -0.0502 | 75.8863
8.5 | 1.0318 | 0.01566 | -0.044 | 65.8876
9 | 1.033 | 0.01825 | -0.0381 | 56.6027
9.5 | 1.0384 | 0.02088 | -0.0333 | 49.7318
10 | 1.0469 | 0.02358 | -0.0293 | 44.3978
10.5 | 1.0686 | 0.02567 | -0.0269 | 41.6284
11 | 1.0919 | 0.02778 | -0.0249 | 39.3053
11.5 | 1.1184 | 0.02977 | -0.0234 | 37.568
12 | 1.1404 | 0.03216 | -0.0217 | 35.4602
12.5 | 1.1671 | 0.03427 | -0.0205 | 34.056
13 | 1.1911 | 0.03665 | -0.0193 | 32.4993
13.5 | 1.2108 | 0.03948 | -0.018 | 30.6687
14 | 1.2352 | 0.04199 | -0.0171 | 29.4165
14.5 | 1.2587 | 0.04461 | -0.0163 | 28.2156
15 | 1.279 | 0.04761 | -0.0156 | 26.8641
15.5 | 1.2981 | 0.05077 | -0.0149 | 25.5682
16 | 1.3097 | 0.05459 | -0.0139 | 23.9916
16.5 | 1.3327 | 0.05784 | -0.0144 | 23.0411
18.5 | 1.3932 | 0.07422 | -0.0155 | 18.7712
19 | 1.4042 | 0.07912 | -0.0164 | 17.7477
19.5 | 1.4113 | 0.08464 | -0.0176 | 16.6741
20 | 1.4154 | 0.09067 | -0.0191 | 15.6105

## 51. Re 2M Mach 0.10 (1)
BIGFOIL.COM POLAR EXPORT
NACA65(4)-421
NACA65(4)-421 |  |  |  | Cl Max: | 1.661 | at alpha= | 14.5 | deg
JavaFoil+Calcfoil stall+Eppler ext transition |  |  |  | L/D Max: | 155.108 | at alpha= | 5.5 | deg
Re: | 2000000 |  |  | Cd Min: | 0.00586 | at alpha= | -2 | deg
Mach: | 0.1 |  |  | Cl=0 at alpha= | -3.3254 | deg
|  |  |  | @ Cl=0.1, Cd= | 0.00587
|  |  |  | @ Cl=0.4, Cd= | 0.0058791
|  |  |  | @ Cl=0.6, Cd= | 0.0060103
alpha (deg) | Cl | Cd | Cm | Cl/Cd
-20 | -1.103 | 0.12392 | -0.02 | -8.901
-19.5 | -1.113 | 0.11704 | -0.021 | -9.512
-19 | -1.158 | 0.08597 | -0.025 | -13.475
-18.5 | -1.217 | 0.05377 | -0.029 | -22.63
-18 | -1.219 | 0.04754 | -0.03 | -25.637
-17.5 | -1.214 | 0.04349 | -0.032 | -27.927
-17 | -1.211 | 0.03793 | -0.033 | -31.939
-16.5 | -1.2 | 0.0353 | -0.034 | -33.993
-16 | -1.186 | 0.03291 | -0.036 | -36.025
-15.5 | -1.168 | 0.03024 | -0.037 | -38.639
-15 | -1.146 | 0.02867 | -0.039 | -39.97
-14.5 | -1.122 | 0.02652 | -0.04 | -42.304
-14 | -1.093 | 0.02509 | -0.042 | -43.579
-13.5 | -1.062 | 0.02362 | -0.043 | -44.973
-13 | -1.028 | 0.02232 | -0.044 | -46.085
-12.5 | -0.992 | 0.02098 | -0.046 | -47.264
-12 | -0.952 | 0.01991 | -0.047 | -47.824
-11.5 | -0.91 | 0.01879 | -0.049 | -48.462
-11 | -0.866 | 0.01728 | -0.05 | -50.118
-10.5 | -0.82 | 0.01689 | -0.052 | -48.52
-10 | -0.771 | 0.01608 | -0.053 | -47.939
-9.5 | -0.72 | 0.01527 | -0.054 | -47.17
-9 | -0.668 | 0.01457 | -0.056 | -45.882
-8.5 | -0.615 | 0.01386 | -0.057 | -44.34
-8 | -0.559 | 0.0132 | -0.059 | -42.37
-7.5 | -0.503 | 0.01228 | -0.06 | -40.945
-7 | -0.445 | 0.01172 | -0.062 | -37.979
-6.5 | -0.386 | 0.0112 | -0.063 | -34.499
-6 | -0.327 | 0.01074 | -0.065 | -30.451
-5.5 | -0.267 | 0.01073 | -0.066 | -24.893
-5 | -0.206 | 0.0104 | -0.068 | -19.851
-4.5 | -0.147 | 0.0061 | -0.071 | -24.162
-4 | -0.085 | 0.00592 | -0.072 | -14.325
-3.5 | -0.022 | 0.00589 | -0.073 | -3.717
-3 | 0.041 | 0.00587 | -0.075 | 7.054
-2.5 | 0.105 | 0.00587 | -0.076 | 17.859
-2 | 0.168 | 0.00586 | -0.078 | 28.698
-1.5 | 0.232 | 0.00586 | -0.079 | 39.511
-1 | 0.295 | 0.00587 | -0.081 | 50.3
-0.5 | 0.358 | 0.00591 | -0.082 | 60.679
0 | 0.426 | 0.00586 | -0.083 | 72.722
0.5 | 0.49 | 0.00589 | -0.085 | 83.168
1 | 0.554 | 0.00593 | -0.086 | 93.338
1.5 | 0.617 | 0.00604 | -0.088 | 102.283
2 | 0.681 | 0.00617 | -0.089 | 110.417
2.5 | 0.745 | 0.00648 | -0.09 | 114.945
3 | 0.809 | 0.00656 | -0.092 | 123.253
3.5 | 0.872 | 0.0067 | -0.093 | 130.234
4 | 0.936 | 0.00679 | -0.094 | 137.862
4.5 | 0.992 | 0.00696 | -0.096 | 142.606
5 | 1.053 | 0.00704 | -0.097 | 149.586
5.5 | 1.112 | 0.00717 | -0.098 | 155.108
6 | 1.17 | 0.00756 | -0.1 | 154.887
6.5 | 1.192 | 0.01571 | -0.098 | 75.876
7 | 1.243 | 0.01647 | -0.099 | 75.497
7.5 | 1.293 | 0.01718 | -0.1 | 75.273
8 | 1.34 | 0.01795 | -0.101 | 74.66
8.5 | 1.385 | 0.01881 | -0.102 | 73.611
9 | 1.427 | 0.02 | -0.103 | 71.324
9.5 | 1.466 | 0.02069 | -0.104 | 70.844
10 | 1.502 | 0.02176 | -0.105 | 69.017
10.5 | 1.535 | 0.02301 | -0.106 | 66.705
11 | 1.564 | 0.02409 | -0.107 | 64.935
11.5 | 1.59 | 0.02555 | -0.108 | 62.218
12 | 1.612 | 0.02665 | -0.109 | 60.473
12.5 | 1.63 | 0.02806 | -0.11 | 58.071
13 | 1.643 | 0.02937 | -0.111 | 55.957
13.5 | 1.653 | 0.03087 | -0.112 | 53.553
14 | 1.659 | 0.03251 | -0.112 | 51.034
14.5 | 1.661 | 0.03435 | -0.113 | 48.338
15 | 1.658 | 0.03616 | -0.114 | 45.86
15.5 | 1.652 | 0.03826 | -0.115 | 43.183
16 | 1.643 | 0.04023 | -0.115 | 40.838
16.5 | 1.629 | 0.04259 | -0.116 | 38.252
17 | 1.613 | 0.0451 | -0.116 | 35.758
17.5 | 1.592 | 0.04821 | -0.117 | 33.017
18 | 1.569 | 0.05126 | -0.117 | 30.62
18.5 | 1.544 | 0.05427 | -0.118 | 28.444
19 | 1.516 | 0.05771 | -0.118 | 26.27
19.5 | 1.485 | 0.0618 | -0.119 | 24.03

## 52. Re 2M Mach 0.10 (2)
BIGFOIL.COM POLAR EXPORT
NACA65(4)-421
NACA65(4)-421 |  |  |  | Cl Max: | 1.4018 | at alpha= | 19.5 | deg
XFOIL ncrit=9 |  |  |  | L/D Max: | 142.776 | at alpha= | 5.5 | deg
Re: | 2000000 |  |  | Cd Min: | 0.09461 | at alpha= | 20 | deg
Mach: | 0.1 |  |  | Cl=0 at alpha= | -2.8993 | deg
|  |  |  | @ Cl=0.1, Cd= | 0.00581
|  |  |  | @ Cl=0.4, Cd= | 0.0059528
|  |  |  | @ Cl=0.6, Cd= | 0.0061013
alpha (deg) | Cl | Cd | Cm | Cl/Cd
-20 | -1.0815 | 0.07541 | -0.0761 | -14.3416
-19.5 | -1.0996 | 0.06735 | -0.0786 | -16.3267
-19 | -1.0981 | 0.06166 | -0.0802 | -17.809
-18.5 | -1.0878 | 0.05707 | -0.0814 | -19.0608
-18 | -1.0763 | 0.05275 | -0.0823 | -20.4038
-17.5 | -1.0389 | 0.04833 | -0.0876 | -21.496
-17 | -0.9677 | 0.04373 | -0.1 | -22.129
-16 | -0.8623 | 0.03717 | -0.1137 | -23.1988
-15.5 | -0.8397 | 0.03498 | -0.1128 | -24.0051
-15 | -0.8269 | 0.03213 | -0.1114 | -25.7361
-14.5 | -0.8132 | 0.02945 | -0.1098 | -27.6129
-14 | -0.7924 | 0.02733 | -0.1083 | -28.9938
-13.5 | -0.7677 | 0.02549 | -0.1069 | -30.1177
-13 | -0.7421 | 0.0238 | -0.1053 | -31.1807
-12.5 | -0.7147 | 0.02233 | -0.1037 | -32.0063
-12 | -0.688 | 0.02086 | -0.1018 | -32.9818
-11.5 | -0.6583 | 0.01958 | -0.1 | -33.621
-11 | -0.6295 | 0.01835 | -0.098 | -34.3052
-10.5 | -0.605 | 0.01689 | -0.0954 | -35.82
-10 | -0.578 | 0.01568 | -0.0928 | -36.8622
-9.5 | -0.5465 | 0.01467 | -0.0905 | -37.2529
-9 | -0.5152 | 0.01376 | -0.088 | -37.4419
-8.5 | -0.4815 | 0.01293 | -0.0857 | -37.239
-8 | -0.4518 | 0.01212 | -0.0826 | -37.2772
-7.5 | -0.4256 | 0.01134 | -0.0786 | -37.5309
-7 | -0.3959 | 0.01091 | -0.0748 | -36.2878
-6.5 | -0.3547 | 0.01045 | -0.0729 | -33.9426
-5.5 | -0.2715 | 0.00899 | -0.0697 | -30.2002
-5 | -0.2289 | 0.00806 | -0.0685 | -28.3995
-4.5 | -0.1843 | 0.00669 | -0.068 | -27.5486
-4 | -0.1305 | 0.00596 | -0.0686 | -21.896
-3.5 | -0.0716 | 0.00586 | -0.0696 | -12.2184
-3 | -0.0122 | 0.00585 | -0.0707 | -2.0855
-2.5 | 0.0484 | 0.00581 | -0.0719 | 8.3305
-2 | 0.1087 | 0.00581 | -0.0731 | 18.7091
-1.5 | 0.1688 | 0.00588 | -0.0743 | 28.7075
-1 | 0.2278 | 0.0059 | -0.0753 | 38.6102
-0.5 | 0.2884 | 0.00589 | -0.0766 | 48.9643
0 | 0.3487 | 0.00591 | -0.0778 | 59.0017
0.5 | 0.4086 | 0.00596 | -0.079 | 68.557
1 | 0.4675 | 0.00603 | -0.08 | 77.529
1.5 | 0.5268 | 0.00606 | -0.0811 | 86.9307
2 | 0.5866 | 0.00609 | -0.0823 | 96.3218
2.5 | 0.6461 | 0.00614 | -0.0834 | 105.228
3 | 0.7037 | 0.00626 | -0.0841 | 112.4121
3.5 | 0.7625 | 0.00628 | -0.0851 | 121.4172
4 | 0.8193 | 0.00637 | -0.0857 | 128.6185
4.5 | 0.8767 | 0.00645 | -0.0864 | 135.9225
5 | 0.9315 | 0.00662 | -0.0867 | 140.71
5.5 | 0.9823 | 0.00688 | -0.0862 | 142.7762
6 | 1.0292 | 0.00725 | -0.085 | 141.9586
6.5 | 1.0427 | 0.0084 | -0.0776 | 124.131
7 | 1.0328 | 0.00995 | -0.0662 | 103.799
7.5 | 1.0265 | 0.01178 | -0.0567 | 87.1392
8 | 1.0253 | 0.01386 | -0.049 | 73.9755
8.5 | 1.0288 | 0.01609 | -0.0428 | 63.9403
9 | 1.0294 | 0.01878 | -0.0369 | 54.8136
9.5 | 1.034 | 0.02153 | -0.0321 | 48.026
10 | 1.0429 | 0.02428 | -0.0282 | 42.953
10.5 | 1.0657 | 0.02639 | -0.026 | 40.3827
11 | 1.0891 | 0.02855 | -0.024 | 38.1471
11.5 | 1.116 | 0.03056 | -0.0225 | 36.5183
12 | 1.139 | 0.03294 | -0.0209 | 34.578
12.5 | 1.1647 | 0.0352 | -0.0196 | 33.0881
13 | 1.1876 | 0.03775 | -0.0183 | 31.4596
13.5 | 1.2092 | 0.04048 | -0.0171 | 29.8715
14 | 1.2333 | 0.04309 | -0.0163 | 28.6215
14.5 | 1.2553 | 0.04595 | -0.0155 | 27.3188
15 | 1.2767 | 0.04892 | -0.0147 | 26.0977
15.5 | 1.2944 | 0.05231 | -0.014 | 24.7448
16 | 1.3067 | 0.05622 | -0.0132 | 23.2426
16.5 | 1.3233 | 0.05943 | -0.0123 | 22.2665
17.5 | 1.36 | 0.06755 | -0.0137 | 20.1332
18 | 1.3729 | 0.07215 | -0.0142 | 19.0284
18.5 | 1.3859 | 0.07682 | -0.0149 | 18.0409
19 | 1.3963 | 0.08193 | -0.0159 | 17.0426
19.5 | 1.4018 | 0.08782 | -0.0173 | 15.9622
20 | 1.4014 | 0.09461 | -0.0191 | 14.8124

## 53. Re 2M Mach 0.25 (1)
BIGFOIL.COM POLAR EXPORT
NACA65(4)-421
NACA65(4)-421 |  |  |  | Cl Max: | 1.588 | at alpha= | 12.5 | deg
JavaFoil+Calcfoil stall+Eppler ext transition |  |  |  | L/D Max: | 154.533 | at alpha= | 5.5 | deg
Re: | 2000000 |  |  | Cd Min: | 0.00591 | at alpha= | -2 | deg
Mach: | 0.25 |  |  | Cl=0 at alpha= | -3.3281 | deg
|  |  |  | @ Cl=0.1, Cd= | 0.0059424
|  |  |  | @ Cl=0.4, Cd= | 0.0059471
|  |  |  | @ Cl=0.6, Cd= | 0.0061317
alpha (deg) | Cl | Cd | Cm | Cl/Cd
-20 | -0.814 | 0.17065 | -0.014 | -4.769
-19.5 | -0.854 | 0.16141 | -0.014 | -5.29
-19 | -0.889 | 0.15598 | -0.015 | -5.702
-18.5 | -0.919 | 0.14591 | -0.016 | -6.3
-18 | -0.935 | 0.13588 | -0.017 | -6.883
-17.5 | -0.947 | 0.12989 | -0.017 | -7.288
-17 | -0.96 | 0.12054 | -0.02 | -7.961
-16.5 | -0.964 | 0.11388 | -0.022 | -8.468
-16 | -1.086 | 0.04301 | -0.036 | -25.242
-15.5 | -1.084 | 0.03953 | -0.037 | -27.428
-15 | -1.09 | 0.03219 | -0.039 | -33.846
-14.5 | -1.079 | 0.02977 | -0.041 | -36.257
-14 | -1.063 | 0.02778 | -0.042 | -38.247
-13.5 | -1.042 | 0.02581 | -0.044 | -40.362
-13 | -1.016 | 0.02419 | -0.045 | -41.989
-12.5 | -0.986 | 0.02273 | -0.047 | -43.351
-12 | -0.952 | 0.02133 | -0.048 | -44.615
-11.5 | -0.914 | 0.02016 | -0.05 | -45.335
-11 | -0.873 | 0.01897 | -0.051 | -46.009
-10.5 | -0.829 | 0.01796 | -0.053 | -46.146
-10 | -0.782 | 0.01699 | -0.054 | -46.014
-9.5 | -0.732 | 0.01613 | -0.056 | -45.393
-9 | -0.68 | 0.0153 | -0.057 | -44.477
-8.5 | -0.627 | 0.01458 | -0.059 | -42.97
-8 | -0.571 | 0.01382 | -0.06 | -41.313
-7.5 | -0.514 | 0.01276 | -0.062 | -40.255
-7 | -0.455 | 0.01215 | -0.063 | -37.473
-6.5 | -0.395 | 0.01158 | -0.065 | -34.162
-6 | -0.335 | 0.01108 | -0.066 | -30.236
-5.5 | -0.274 | 0.01112 | -0.068 | -24.604
-5 | -0.212 | 0.01069 | -0.07 | -19.779
-4.5 | -0.149 | 0.01043 | -0.071 | -14.267
-4 | -0.087 | 0.00603 | -0.074 | -14.424
-3.5 | -0.022 | 0.00598 | -0.075 | -3.753
-3 | 0.042 | 0.00596 | -0.077 | 7.121
-2.5 | 0.108 | 0.00594 | -0.078 | 18.099
-2 | 0.173 | 0.00591 | -0.08 | 29.232
-1.5 | 0.238 | 0.00596 | -0.081 | 39.897
-1 | 0.303 | 0.00596 | -0.083 | 50.839
-0.5 | 0.368 | 0.00597 | -0.084 | 61.699
0 | 0.438 | 0.00592 | -0.086 | 73.987
0.5 | 0.503 | 0.00605 | -0.087 | 83.232
1 | 0.569 | 0.00608 | -0.089 | 93.644
1.5 | 0.635 | 0.00619 | -0.09 | 102.495
2 | 0.7 | 0.00628 | -0.091 | 111.456
2.5 | 0.766 | 0.0066 | -0.093 | 115.982
3 | 0.831 | 0.00672 | -0.094 | 123.664
3.5 | 0.896 | 0.00683 | -0.096 | 131.284
4 | 0.961 | 0.00697 | -0.097 | 137.98
4.5 | 1.019 | 0.00712 | -0.098 | 143.099
5 | 1.081 | 0.00727 | -0.1 | 148.622
5.5 | 1.141 | 0.00739 | -0.101 | 154.533
6 | 1.187 | 0.00779 | -0.101 | 152.247
6.5 | 1.219 | 0.01659 | -0.1 | 73.439
7 | 1.27 | 0.01738 | -0.101 | 73.07
7.5 | 1.319 | 0.01823 | -0.103 | 72.343
8 | 1.364 | 0.01938 | -0.104 | 70.399
8.5 | 1.407 | 0.02037 | -0.105 | 69.087
9 | 1.446 | 0.0214 | -0.106 | 67.573
9.5 | 1.482 | 0.02223 | -0.107 | 66.656
10 | 1.512 | 0.02343 | -0.108 | 64.562
10.5 | 1.538 | 0.02499 | -0.109 | 61.567
11 | 1.559 | 0.0261 | -0.11 | 59.738
11.5 | 1.575 | 0.0276 | -0.111 | 57.053
12 | 1.584 | 0.02945 | -0.111 | 53.79
12.5 | 1.588 | 0.03089 | -0.112 | 51.4
13 | 1.585 | 0.03242 | -0.113 | 48.875
13.5 | 1.575 | 0.03436 | -0.114 | 45.841
14 | 1.559 | 0.03643 | -0.115 | 42.789
14.5 | 1.536 | 0.0387 | -0.116 | 39.702
15 | 1.507 | 0.04103 | -0.116 | 36.722
15.5 | 1.471 | 0.04384 | -0.117 | 33.55
16 | 1.429 | 0.04668 | -0.118 | 30.613
16.5 | 1.381 | 0.04967 | -0.118 | 27.805
17 | 1.327 | 0.05336 | -0.118 | 24.866
17.5 | 1.267 | 0.05732 | -0.119 | 22.109

## 54. Re 2M Mach 0.25 (2)
BIGFOIL.COM POLAR EXPORT
NACA65(4)-421
NACA65(4)-421 |  |  |  | Cl Max: | 1.3358 | at alpha= | 18.5 | deg
XFOIL ncrit=9 |  |  |  | L/D Max: | 142.472 | at alpha= | 5.5 | deg
Re: | 2000000 |  |  | Cd Min: | 0.11783 | at alpha= | 20 | deg
Mach: | 0.25 |  |  | Cl=0 at alpha= | -2.8798 | deg
|  |  |  | @ Cl=0.1, Cd= | 0.005914
|  |  |  | @ Cl=0.4, Cd= | 0.0060656
|  |  |  | @ Cl=0.6, Cd= | 0.0061983
alpha (deg) | Cl | Cd | Cm | Cl/Cd
-20 | -0.936 | 0.10299 | -0.0723 | -9.0883
-19.5 | -0.9511 | 0.09348 | -0.0771 | -10.1744
-19 | -0.9714 | 0.08379 | -0.0816 | -11.5933
-18 | -0.9931 | 0.06809 | -0.0868 | -14.5851
-17.5 | -0.9512 | 0.06033 | -0.0984 | -15.7666
-17 | -0.8912 | 0.05332 | -0.112 | -16.7142
-16.5 | -0.84 | 0.04788 | -0.1218 | -17.5439
-16 | -0.8244 | 0.04441 | -0.1215 | -18.5634
-15.5 | -0.808 | 0.04115 | -0.1209 | -19.6355
-15 | -0.788 | 0.03828 | -0.1202 | -20.5852
-14.5 | -0.7721 | 0.03527 | -0.119 | -21.8911
-14 | -0.7607 | 0.03214 | -0.1173 | -23.6683
-13.5 | -0.7409 | 0.02966 | -0.1157 | -24.9798
-13 | -0.7172 | 0.0275 | -0.1141 | -26.08
-12.5 | -0.6909 | 0.02559 | -0.1125 | -26.9988
-12 | -0.6657 | 0.02377 | -0.1105 | -28.0059
-11.5 | -0.6375 | 0.02216 | -0.1085 | -28.7681
-11 | -0.6104 | 0.02059 | -0.1063 | -29.6455
-10.5 | -0.581 | 0.01922 | -0.104 | -30.2289
-10 | -0.5593 | 0.01752 | -0.1009 | -31.9235
-9.5 | -0.5302 | 0.01628 | -0.0982 | -32.5676
-9 | -0.4986 | 0.01515 | -0.0957 | -32.9109
-8.5 | -0.4656 | 0.01416 | -0.0931 | -32.8814
-8 | -0.431 | 0.01329 | -0.0906 | -32.4304
-7.5 | -0.4023 | 0.01226 | -0.0872 | -32.814
-6.5 | -0.3486 | 0.01088 | -0.0785 | -32.0404
-6 | -0.3079 | 0.01037 | -0.0762 | -29.6914
-5.5 | -0.2711 | 0.00958 | -0.0734 | -28.2985
-5 | -0.2315 | 0.00851 | -0.0714 | -27.2033
-4.5 | -0.1888 | 0.00717 | -0.0702 | -26.3319
-4 | -0.1379 | 0.0061 | -0.0702 | -22.6066
-3.5 | -0.0776 | 0.00598 | -0.0711 | -12.9766
-3 | -0.015 | 0.00592 | -0.0723 | -2.5338
-2.5 | 0.0474 | 0.00588 | -0.0735 | 8.0612
-2 | 0.1093 | 0.00592 | -0.0746 | 18.4628
-1.5 | 0.1707 | 0.00601 | -0.0757 | 28.4027
-1 | 0.2334 | 0.006 | -0.077 | 38.9
-0.5 | 0.2957 | 0.00598 | -0.0783 | 49.4482
0 | 0.3575 | 0.00601 | -0.0794 | 59.4842
0.5 | 0.4186 | 0.00609 | -0.0805 | 68.7356
1 | 0.48 | 0.00617 | -0.0816 | 77.7958
1.5 | 0.5419 | 0.00617 | -0.0828 | 87.8282
2 | 0.6035 | 0.0062 | -0.0839 | 97.3387
2.5 | 0.6641 | 0.00628 | -0.0848 | 105.7484
3 | 0.7238 | 0.00641 | -0.0856 | 112.9173
3.5 | 0.7851 | 0.00644 | -0.0865 | 121.9099
4 | 0.8424 | 0.00655 | -0.0868 | 128.6107
4.5 | 0.9015 | 0.00662 | -0.0873 | 136.1782
5 | 0.9578 | 0.00679 | -0.0873 | 141.0604
5.5 | 1.0087 | 0.00708 | -0.0863 | 142.4718
6 | 1.053 | 0.00749 | -0.084 | 140.5874
6.5 | 1.0505 | 0.00874 | -0.0732 | 120.1945
7.5 | 1.0217 | 0.01307 | -0.0512 | 78.1714
8 | 1.0143 | 0.01578 | -0.0432 | 64.2776
8.5 | 1.0142 | 0.01858 | -0.037 | 54.5856
9 | 1.0112 | 0.02181 | -0.0312 | 46.3641
9.5 | 1.0117 | 0.02521 | -0.0264 | 40.1309
10 | 1.0276 | 0.02792 | -0.0234 | 36.8052
10.5 | 1.0518 | 0.03028 | -0.0214 | 34.7358
11 | 1.077 | 0.03265 | -0.0196 | 32.9862
11.5 | 1.102 | 0.03514 | -0.0179 | 31.3603
12 | 1.1278 | 0.03766 | -0.0165 | 29.9469
12.5 | 1.1522 | 0.0404 | -0.0152 | 28.5198
13 | 1.172 | 0.04358 | -0.0138 | 26.8931
13.5 | 1.1976 | 0.04639 | -0.0129 | 25.8159
14 | 1.2199 | 0.04961 | -0.012 | 24.5898
15 | 1.2572 | 0.05697 | -0.0106 | 22.0678
15.5 | 1.2705 | 0.06138 | -0.0101 | 20.6989
16.5 | 1.3001 | 0.07016 | -0.0098 | 18.5305
17 | 1.3107 | 0.07488 | -0.0096 | 17.504
18.5 | 1.3358 | 0.0927 | -0.0136 | 14.4099
19 | 1.3345 | 0.10017 | -0.0158 | 13.3224
19.5 | 1.3297 | 0.10832 | -0.0186 | 12.2757
20 | 1.3164 | 0.11783 | -0.0224 | 11.172

## 55. Re 2M Mach 0.50 (1)
BIGFOIL.COM POLAR EXPORT
NACA65(4)-421
NACA65(4)-421 |  |  |  | Cl Max: | 1.42 | at alpha= | 8 | deg
JavaFoil+Calcfoil stall+Eppler ext transition |  |  |  | L/D Max: | 136.193 | at alpha= | 5 | deg
Re: | 2000000 |  |  | Cd Min: | 0.00649 | at alpha= | -1.5 | deg
Mach: | 0.5 |  |  | Cl=0 at alpha= | -3.3264 | deg
|  |  |  | @ Cl=0.1, Cd= | 0.0065232
|  |  |  | @ Cl=0.4, Cd= | 0.0065345
|  |  |  | @ Cl=0.6, Cd= | 0.0066358
alpha (deg) | Cl | Cd | Cm | Cl/Cd
-20 | -0.969 | 0.18313 | -0.019 | -5.293
-19.5 | -0.941 | 0.17951 | -0.02 | -5.24
-19 | -0.915 | 0.17299 | -0.021 | -5.291
-18.5 | -0.886 | 0.16483 | -0.022 | -5.373
-18 | -0.854 | 0.16399 | -0.022 | -5.206
-17.5 | -0.824 | 0.15357 | -0.022 | -5.367
-17 | -0.795 | 0.14677 | -0.023 | -5.417
-16.5 | -0.767 | 0.14218 | -0.023 | -5.392
-16 | -0.738 | 0.1379 | -0.024 | -5.349
-15.5 | -0.71 | 0.13397 | -0.026 | -5.301
-15 | -0.678 | 0.12452 | -0.023 | -5.443
-14.5 | -0.648 | 0.12111 | -0.023 | -5.353
-14 | -0.619 | 0.11329 | -0.024 | -5.468
-13.5 | -0.591 | 0.11016 | -0.025 | -5.363
-13 | -0.562 | 0.1109 | -0.025 | -5.068
-12.5 | -0.533 | 0.10742 | -0.026 | -4.965
-12 | -0.505 | 0.08663 | -0.027 | -5.825
-11.5 | -0.479 | 0.07397 | -0.033 | -6.482
-11 | -0.52 | 0.0259 | -0.056 | -20.086
-10.5 | -0.57 | 0.06888 | -0.029 | -8.275
-10 | -0.628 | 0.06257 | -0.028 | -10.034
-9.5 | -0.732 | 0.02083 | -0.061 | -35.133
-9 | -0.704 | 0.01937 | -0.063 | -36.321
-8.5 | -0.662 | 0.01807 | -0.065 | -36.639
-8 | -0.612 | 0.01691 | -0.067 | -36.192
-7.5 | -0.556 | 0.01594 | -0.068 | -34.878
-7 | -0.496 | 0.01505 | -0.07 | -32.948
-6.5 | -0.433 | 0.01371 | -0.072 | -31.599
-6 | -0.368 | 0.0136 | -0.073 | -27.061
-5.5 | -0.301 | 0.01298 | -0.075 | -23.23
-5 | -0.234 | 0.01228 | -0.077 | -19.016
-4.5 | -0.165 | 0.01184 | -0.079 | -13.9
-4 | -0.096 | 0.00689 | -0.082 | -13.992
-3.5 | -0.025 | 0.00684 | -0.084 | -3.641
-3 | 0.047 | 0.00656 | -0.085 | 7.189
-2.5 | 0.119 | 0.00651 | -0.087 | 18.346
-2 | 0.192 | 0.0065 | -0.089 | 29.503
-1.5 | 0.264 | 0.00649 | -0.09 | 40.708
-1 | 0.337 | 0.0065 | -0.092 | 51.83
-0.5 | 0.41 | 0.00654 | -0.094 | 62.652
0 | 0.489 | 0.00649 | -0.095 | 75.446
0.5 | 0.563 | 0.00658 | -0.097 | 85.538
1 | 0.636 | 0.00669 | -0.099 | 95.032
1.5 | 0.709 | 0.00682 | -0.1 | 104.013
2 | 0.783 | 0.00694 | -0.102 | 112.726
2.5 | 0.846 | 0.00752 | -0.103 | 112.56
3 | 0.917 | 0.00769 | -0.104 | 119.305
3.5 | 0.988 | 0.0078 | -0.105 | 126.572
4 | 1.058 | 0.00808 | -0.107 | 130.914
4.5 | 1.115 | 0.00839 | -0.108 | 132.869
5 | 1.178 | 0.00865 | -0.109 | 136.193
5.5 | 1.239 | 0.00916 | -0.11 | 135.316
6 | 1.275 | 0.01993 | -0.11 | 63.953
6.5 | 1.325 | 0.02105 | -0.111 | 62.931
7 | 1.368 | 0.02263 | -0.112 | 60.46
7.5 | 1.401 | 0.02431 | -0.113 | 57.649
8 | 1.42 | 0.026 | -0.114 | 54.62
8.5 | 1.415 | 0.02774 | -0.115 | 51.022
9 | 1.366 | 0.0303 | -0.116 | 45.072
9.5 | 1.147 | 0.03311 | -0.117 | 34.651
10 | 0.768 | 0.0696 | -0.058 | 11.036
10.5 | 0.934 | 0.03754 | -0.119 | 24.893
11 | 0.824 | 0.08077 | -0.059 | 10.203
11.5 | 0.851 | 0.09087 | -0.058 | 9.368
12 | 0.878 | 0.11887 | -0.056 | 7.39
12.5 | 0.907 | 0.10022 | -0.06 | 9.053
13 | 0.935 | 0.11047 | -0.061 | 8.465

## 56. Re 2M Mach 0.50 (2)
BIGFOIL.COM POLAR EXPORT
NACA65(4)-421
NACA65(4)-421 |  |  |  | Cl Max: | 1.1329 | at alpha= | 15 | deg
XFOIL ncrit=9 |  |  |  | L/D Max: | 131.175 | at alpha= | 5 | deg
Re: | 2000000 |  |  | Cd Min: | 0.22332 | at alpha= | 20 | deg
Mach: | 0.5 |  |  | Cl=0 at alpha= | -2.7607 | deg
|  |  |  | @ Cl=0.1, Cd= | 0.0064333
|  |  |  | @ Cl=0.4, Cd= | 0.0066013
|  |  |  | @ Cl=0.6, Cd= | 0.006833
alpha (deg) | Cl | Cd | Cm | Cl/Cd
-17.5 | -0.338 | 0.1533 | -0.09 | -2.2048
-17 | -0.3316 | 0.14451 | -0.0948 | -2.2947
-16.5 | -0.3287 | 0.13507 | -0.0999 | -2.4336
-16 | -0.4103 | 0.11167 | -0.1127 | -3.6742
-15.5 | -0.4554 | 0.09631 | -0.1221 | -4.7285
-15 | -0.485 | 0.08401 | -0.1297 | -5.7731
-14.5 | -0.509 | 0.07332 | -0.1359 | -6.9422
-14 | -0.5277 | 0.06403 | -0.1405 | -8.2414
-13.5 | -0.5415 | 0.05608 | -0.1433 | -9.6558
-13 | -0.552 | 0.04912 | -0.1445 | -11.2378
-12.5 | -0.5529 | 0.04361 | -0.1441 | -12.6783
-12 | -0.5448 | 0.03915 | -0.1427 | -13.9157
-11.5 | -0.5289 | 0.03559 | -0.1405 | -14.8609
-11 | -0.5073 | 0.03258 | -0.1381 | -15.5709
-10.5 | -0.4844 | 0.02985 | -0.1353 | -16.2278
-10 | -0.466 | 0.02703 | -0.1322 | -17.2401
-9.5 | -0.4426 | 0.02468 | -0.129 | -17.9335
-9 | -0.4158 | 0.02254 | -0.1258 | -18.4472
-8.5 | -0.3867 | 0.02073 | -0.1224 | -18.6541
-8 | -0.3551 | 0.01913 | -0.119 | -18.5625
-7.5 | -0.3243 | 0.01755 | -0.1155 | -18.4786
-7 | -0.294 | 0.0161 | -0.1116 | -18.2609
-6.5 | -0.2589 | 0.01487 | -0.1081 | -17.4109
-6 | -0.2248 | 0.01363 | -0.1045 | -16.493
-5.5 | -0.1925 | 0.01248 | -0.1004 | -15.4247
-4.5 | -0.1895 | 0.00932 | -0.0828 | -20.3326
-4 | -0.1616 | 0.00745 | -0.0783 | -21.6913
-3.5 | -0.1043 | 0.00645 | -0.0778 | -16.1705
-3 | -0.0345 | 0.00643 | -0.0785 | -5.3655
-2.5 | 0.0376 | 0.00639 | -0.0797 | 5.8842
-2 | 0.1096 | 0.00644 | -0.0809 | 17.0186
-1.5 | 0.1799 | 0.00643 | -0.082 | 27.9782
-1 | 0.2494 | 0.0065 | -0.083 | 38.3692
-0.5 | 0.32 | 0.00655 | -0.0842 | 48.855
0 | 0.3909 | 0.0066 | -0.0854 | 59.2273
0.5 | 0.4605 | 0.00661 | -0.0864 | 69.6672
1 | 0.5291 | 0.00668 | -0.0872 | 79.2066
1.5 | 0.597 | 0.00683 | -0.0878 | 87.4085
2 | 0.6665 | 0.0069 | -0.0886 | 96.5942
2.5 | 0.7351 | 0.00699 | -0.0891 | 105.1645
3 | 0.8017 | 0.00708 | -0.0893 | 113.2345
3.5 | 0.8653 | 0.00726 | -0.0887 | 119.1873
4 | 0.9292 | 0.00735 | -0.0879 | 126.4218
4.5 | 0.9779 | 0.00751 | -0.0841 | 130.213
5 | 1.0271 | 0.00783 | -0.0806 | 131.175
5.5 | 1.0753 | 0.00826 | -0.0769 | 130.1816
6 | 1.1038 | 0.00922 | -0.0703 | 119.718
6.5 | 1.0854 | 0.0118 | -0.058 | 91.9831
7 | 1.0458 | 0.0159 | -0.0452 | 65.7736
7.5 | 1.01 | 0.02065 | -0.0348 | 48.9104
8 | 0.982 | 0.02571 | -0.0267 | 38.1953
8.5 | 0.9665 | 0.03058 | -0.0206 | 31.6056
9 | 0.9526 | 0.03576 | -0.0156 | 26.6387
9.5 | 0.9546 | 0.04039 | -0.0122 | 23.6346
10 | 0.9811 | 0.04366 | -0.0102 | 22.4714
10.5 | 1.0077 | 0.04711 | -0.0085 | 21.3904
11.5 | 1.0578 | 0.05476 | -0.0055 | 19.317
12 | 1.0815 | 0.05898 | -0.0044 | 18.3367
12.5 | 1.0993 | 0.06389 | -0.0035 | 17.2061
13 | 1.1105 | 0.06968 | -0.003 | 15.9371
13.5 | 1.1217 | 0.07578 | -0.003 | 14.8021
14 | 1.1281 | 0.08264 | -0.0036 | 13.6508
14.5 | 1.1315 | 0.09014 | -0.0048 | 12.5527
15 | 1.1329 | 0.09815 | -0.0066 | 11.5425
15.5 | 1.1314 | 0.10686 | -0.0092 | 10.5877
16 | 1.126 | 0.11637 | -0.0129 | 9.676
16.5 | 1.1172 | 0.12672 | -0.0177 | 8.8163
17 | 1.1035 | 0.13808 | -0.0239 | 7.9917
17.5 | 1.0858 | 0.15044 | -0.0313 | 7.2175
18 | 1.0654 | 0.16372 | -0.0399 | 6.5075
18.5 | 1.0424 | 0.17792 | -0.0495 | 5.8588
19 | 1.02 | 0.19277 | -0.0596 | 5.2913
19.5 | 0.9973 | 0.20853 | -0.0699 | 4.7825
20 | 0.982 | 0.22332 | -0.0789 | 4.3973

## 57. Re 3M Mach 0.00 (1)
BIGFOIL.COM POLAR EXPORT
NACA65(4)-421
NACA65(4)-421 |  |  |  | Cl Max: | 1.681 | at alpha= | 15 | deg
JavaFoil+Calcfoil stall+Eppler ext transition |  |  |  | L/D Max: | 162.482 | at alpha= | 6 | deg
Re: | 3000000 |  |  | Cd Min: | 0.00541 | at alpha= | -3 | deg
Mach: | 0 |  |  | Cl=0 at alpha= | -3.3254 | deg
|  |  |  | @ Cl=0.1, Cd= | 0.0054381
|  |  |  | @ Cl=0.4, Cd= | 0.00546
|  |  |  | @ Cl=0.6, Cd= | 0.0055633
alpha (deg) | Cl | Cd | Cm | Cl/Cd
-20 | -1.233 | 0.05577 | -0.025 | -22.114
-19.5 | -1.246 | 0.05056 | -0.027 | -24.642
-19 | -1.255 | 0.04587 | -0.028 | -27.368
-18.5 | -1.26 | 0.04188 | -0.029 | -30.081
-18 | -1.252 | 0.03968 | -0.031 | -31.555
-17.5 | -1.246 | 0.03574 | -0.032 | -34.854
-17 | -1.234 | 0.03336 | -0.033 | -36.984
-16.5 | -1.218 | 0.03136 | -0.035 | -38.851
-16 | -1.2 | 0.02908 | -0.036 | -41.282
-15.5 | -1.181 | 0.02681 | -0.037 | -44.032
-15 | -1.156 | 0.0255 | -0.039 | -45.338
-14.5 | -1.13 | 0.024 | -0.04 | -47.067
-14 | -1.1 | 0.02275 | -0.042 | -48.335
-13.5 | -1.068 | 0.02146 | -0.043 | -49.744
-13 | -1.032 | 0.02024 | -0.044 | -51.019
-12.5 | -0.995 | 0.01912 | -0.046 | -52.024
-12 | -0.954 | 0.01814 | -0.047 | -52.612
-11.5 | -0.912 | 0.01713 | -0.049 | -53.21
-11 | -0.867 | 0.0163 | -0.05 | -53.17
-10.5 | -0.82 | 0.01545 | -0.051 | -53.065
-10 | -0.771 | 0.01467 | -0.053 | -52.539
-9.5 | -0.72 | 0.01398 | -0.054 | -51.505
-9 | -0.668 | 0.01329 | -0.056 | -50.239
-8.5 | -0.614 | 0.01271 | -0.057 | -48.311
-8 | -0.559 | 0.01212 | -0.059 | -46.076
-7.5 | -0.502 | 0.01128 | -0.06 | -44.487
-7 | -0.444 | 0.01078 | -0.062 | -41.224
-6.5 | -0.386 | 0.01072 | -0.063 | -35.982
-6 | -0.326 | 0.01033 | -0.065 | -31.6
-5.5 | -0.267 | 0.00991 | -0.066 | -26.889
-5 | -0.206 | 0.00959 | -0.068 | -21.475
-4.5 | -0.147 | 0.00568 | -0.07 | -25.898
-4 | -0.085 | 0.00543 | -0.072 | -15.581
-3.5 | -0.022 | 0.00542 | -0.073 | -4.026
-3 | 0.041 | 0.00541 | -0.075 | 7.622
-2.5 | 0.104 | 0.00544 | -0.076 | 19.192
-2 | 0.167 | 0.00543 | -0.078 | 30.864
-1.5 | 0.231 | 0.00543 | -0.079 | 42.475
-1 | 0.294 | 0.00543 | -0.08 | 54.074
-0.5 | 0.357 | 0.00546 | -0.082 | 65.367
0 | 0.424 | 0.00546 | -0.083 | 77.597
0.5 | 0.487 | 0.00555 | -0.084 | 87.867
1 | 0.551 | 0.00561 | -0.086 | 98.172
1.5 | 0.614 | 0.00555 | -0.087 | 110.658
2 | 0.678 | 0.00572 | -0.089 | 118.532
2.5 | 0.741 | 0.006 | -0.09 | 123.565
3 | 0.805 | 0.00608 | -0.091 | 132.235
3.5 | 0.868 | 0.00618 | -0.093 | 140.483
4 | 0.931 | 0.00627 | -0.094 | 148.413
4.5 | 0.987 | 0.00638 | -0.095 | 154.872
5 | 1.048 | 0.00658 | -0.097 | 159.235
5.5 | 1.107 | 0.00687 | -0.098 | 161.191
6 | 1.165 | 0.00717 | -0.099 | 162.482
6.5 | 1.19 | 0.01449 | -0.098 | 82.111
7 | 1.241 | 0.01512 | -0.099 | 82.074
7.5 | 1.291 | 0.01576 | -0.1 | 81.939
8 | 1.339 | 0.01646 | -0.101 | 81.313
8.5 | 1.384 | 0.01726 | -0.102 | 80.147
9 | 1.426 | 0.01833 | -0.103 | 77.825
9.5 | 1.466 | 0.01922 | -0.104 | 76.279
10 | 1.503 | 0.02013 | -0.105 | 74.677
10.5 | 1.537 | 0.02083 | -0.106 | 73.8
11 | 1.568 | 0.02193 | -0.107 | 71.494
11.5 | 1.595 | 0.02307 | -0.108 | 69.113
12 | 1.618 | 0.02414 | -0.109 | 67.044
12.5 | 1.638 | 0.02541 | -0.11 | 64.453
13 | 1.654 | 0.02671 | -0.111 | 61.938
13.5 | 1.666 | 0.02807 | -0.112 | 59.361
14 | 1.675 | 0.02955 | -0.112 | 56.681
14.5 | 1.68 | 0.03119 | -0.113 | 53.866
15 | 1.681 | 0.033 | -0.114 | 50.92
15.5 | 1.678 | 0.03465 | -0.115 | 48.432
16 | 1.672 | 0.03632 | -0.115 | 46.048
16.5 | 1.663 | 0.03825 | -0.116 | 43.487
17 | 1.65 | 0.04086 | -0.117 | 40.386
17.5 | 1.635 | 0.04318 | -0.117 | 37.862
18 | 1.617 | 0.04567 | -0.118 | 35.4
18.5 | 1.596 | 0.04821 | -0.118 | 33.11
19 | 1.573 | 0.05118 | -0.119 | 30.743
19.5 | 1.549 | 0.05423 | -0.119 | 28.558
20 | 1.522 | 0.05764 | -0.12 | 26.408

## 58. Re 3M Mach 0.00 (2)
BIGFOIL.COM POLAR EXPORT
NACA65(4)-421
NACA65(4)-421 |  |  |  | Cl Max: | 1.3989 | at alpha= | 17 | deg
XFOIL ncrit=9 |  |  |  | L/D Max: | 153.333 | at alpha= | 5 | deg
Re: | 3000000 |  |  | Cd Min: | 0.05803 | at alpha= | -20 | deg
Mach: | 0 |  |  | Cl=0 at alpha= | -2.9409 | deg
|  |  |  | @ Cl=0.1, Cd= | 0.0051606
|  |  |  | @ Cl=0.4, Cd= | 0.0052543
|  |  |  | @ Cl=0.6, Cd= | 0.0054231
alpha (deg) | Cl | Cd | Cm | Cl/Cd
-20 | -1.2306 | 0.05803 | -0.0765 | -21.2063
-19.5 | -1.2177 | 0.05395 | -0.0775 | -22.5709
-19 | -1.2028 | 0.05017 | -0.0782 | -23.9745
-18.5 | -1.1804 | 0.04652 | -0.0796 | -25.374
-18 | -1.106 | 0.0428 | -0.0911 | -25.8411
-17.5 | -1.0245 | 0.03856 | -0.1053 | -26.569
-16.5 | -0.9681 | 0.03243 | -0.1097 | -29.852
-15.5 | -0.92 | 0.02851 | -0.1078 | -32.2694
-15 | -0.8945 | 0.02671 | -0.1067 | -33.4893
-14.5 | -0.8685 | 0.02499 | -0.1055 | -34.7539
-14 | -0.8426 | 0.02336 | -0.1041 | -36.0702
-13.5 | -0.8128 | 0.02202 | -0.1027 | -36.9119
-13 | -0.7845 | 0.02065 | -0.1012 | -37.9903
-12.5 | -0.7534 | 0.01946 | -0.0997 | -38.7153
-11.5 | -0.7049 | 0.01658 | -0.0948 | -42.5151
-11 | -0.6748 | 0.01552 | -0.0927 | -43.4794
-10.5 | -0.6417 | 0.01458 | -0.0908 | -44.0123
-10 | -0.6101 | 0.01368 | -0.0885 | -44.598
-9.5 | -0.5761 | 0.01287 | -0.0863 | -44.763
-8.5 | -0.5136 | 0.01131 | -0.0807 | -45.4111
-8 | -0.4912 | 0.01069 | -0.0759 | -45.9495
-7.5 | -0.4546 | 0.01028 | -0.0733 | -44.2218
-7 | -0.4094 | 0.00991 | -0.0721 | -41.3118
-6.5 | -0.3625 | 0.00956 | -0.0712 | -37.9184
-6 | -0.313 | 0.00921 | -0.0708 | -33.9848
-5.5 | -0.2662 | 0.00859 | -0.07 | -30.9895
-5 | -0.2201 | 0.00783 | -0.0693 | -28.1098
-4.5 | -0.1714 | 0.00706 | -0.0691 | -24.2776
-4 | -0.1217 | 0.00595 | -0.0693 | -20.4538
-3.5 | -0.0662 | 0.00532 | -0.0702 | -12.4436
-3 | -0.007 | 0.00521 | -0.0714 | -1.3436
-2.5 | 0.0522 | 0.0052 | -0.0725 | 10.0385
-2 | 0.1128 | 0.00515 | -0.0738 | 21.9029
-1.5 | 0.1732 | 0.00514 | -0.0751 | 33.6965
-1 | 0.2333 | 0.00516 | -0.0764 | 45.2132
-0.5 | 0.2927 | 0.00522 | -0.0775 | 56.0728
0 | 0.3528 | 0.00527 | -0.0787 | 66.945
0.5 | 0.4131 | 0.00525 | -0.0801 | 78.6857
1 | 0.473 | 0.00526 | -0.0813 | 89.924
1.5 | 0.5323 | 0.00532 | -0.0825 | 100.0564
2 | 0.5907 | 0.00542 | -0.0834 | 108.9852
2.5 | 0.6509 | 0.00544 | -0.0847 | 119.6507
3 | 0.7093 | 0.00549 | -0.0857 | 129.1985
3.5 | 0.7675 | 0.00557 | -0.0867 | 137.7917
4 | 0.8241 | 0.00571 | -0.0874 | 144.3257
4.5 | 0.8804 | 0.00587 | -0.088 | 149.983
5 | 0.9338 | 0.00609 | -0.0881 | 153.3333
5.5 | 0.9798 | 0.00658 | -0.0868 | 148.9058
6 | 1.0027 | 0.00777 | -0.0814 | 129.0476
6.5 | 1.0031 | 0.00901 | -0.0715 | 111.3319
7 | 1.0036 | 0.01039 | -0.0624 | 96.5929
7.5 | 1.0102 | 0.01189 | -0.0552 | 84.9622
8 | 1.0178 | 0.01365 | -0.0489 | 74.5641
8.5 | 1.0255 | 0.01565 | -0.0432 | 65.5272
9 | 1.0345 | 0.01787 | -0.0382 | 57.8903
9.5 | 1.0488 | 0.02001 | -0.0343 | 52.4138
10 | 1.0731 | 0.02175 | -0.0318 | 49.3379
10.5 | 1.1002 | 0.02343 | -0.0297 | 46.9569
11 | 1.1255 | 0.0253 | -0.0277 | 44.4862
11.5 | 1.153 | 0.02713 | -0.0261 | 42.4991
12 | 1.1778 | 0.02921 | -0.0244 | 40.3218
12.5 | 1.2031 | 0.03133 | -0.023 | 38.4009
13 | 1.2299 | 0.03341 | -0.0218 | 36.8123
13.5 | 1.2533 | 0.03581 | -0.0205 | 34.9986
14 | 1.274 | 0.03852 | -0.0192 | 33.0737
14.5 | 1.299 | 0.04094 | -0.0184 | 31.7294
15.5 | 1.3444 | 0.04638 | -0.017 | 28.9866
16.5 | 1.3843 | 0.05252 | -0.0158 | 26.3576
17 | 1.3989 | 0.05604 | -0.0151 | 24.9625

## 59. Re 3M Mach 0.10 (1)
BIGFOIL.COM POLAR EXPORT
NACA65(4)-421
NACA65(4)-421 |  |  |  | Cl Max: | 1.665 | at alpha= | 14.5 | deg
JavaFoil+Calcfoil stall+Eppler ext transition |  |  |  | L/D Max: | 162.702 | at alpha= | 6 | deg
Re: | 3000000 |  |  | Cd Min: | 0.00538 | at alpha= | -2 | deg
Mach: | 0.1 |  |  | Cl=0 at alpha= | -3.3254 | deg
|  |  |  | @ Cl=0.1, Cd= | 0.0053908
|  |  |  | @ Cl=0.4, Cd= | 0.0055162
|  |  |  | @ Cl=0.6, Cd= | 0.0055757
alpha (deg) | Cl | Cd | Cm | Cl/Cd
-20 | -1.194 | 0.06056 | -0.025 | -19.713
-19.5 | -1.212 | 0.05407 | -0.026 | -22.416
-19 | -1.227 | 0.04771 | -0.028 | -25.727
-18.5 | -1.235 | 0.04402 | -0.029 | -28.06
-18 | -1.231 | 0.04127 | -0.031 | -29.824
-17.5 | -1.228 | 0.03706 | -0.032 | -33.136
-17 | -1.219 | 0.03423 | -0.033 | -35.616
-16.5 | -1.206 | 0.03227 | -0.035 | -37.377
-16 | -1.191 | 0.02971 | -0.036 | -40.077
-15.5 | -1.173 | 0.02742 | -0.038 | -42.773
-15 | -1.15 | 0.02598 | -0.039 | -44.27
-14.5 | -1.125 | 0.02438 | -0.04 | -46.157
-14 | -1.097 | 0.02314 | -0.042 | -47.406
-13.5 | -1.066 | 0.02181 | -0.043 | -48.87
-13 | -1.032 | 0.02057 | -0.045 | -50.148
-12.5 | -0.995 | 0.0194 | -0.046 | -51.26
-12 | -0.955 | 0.01835 | -0.047 | -52.039
-11.5 | -0.913 | 0.01736 | -0.049 | -52.585
-11 | -0.869 | 0.01646 | -0.05 | -52.766
-10.5 | -0.822 | 0.01564 | -0.052 | -52.553
-10 | -0.773 | 0.01485 | -0.053 | -52.064
-9.5 | -0.723 | 0.01408 | -0.055 | -51.332
-9 | -0.67 | 0.01344 | -0.056 | -49.856
-8.5 | -0.616 | 0.01279 | -0.058 | -48.173
-8 | -0.561 | 0.01225 | -0.059 | -45.771
-7.5 | -0.504 | 0.01136 | -0.061 | -44.374
-7 | -0.446 | 0.01084 | -0.062 | -41.143
-6.5 | -0.387 | 0.0108 | -0.064 | -35.865
-6 | -0.328 | 0.01041 | -0.065 | -31.511
-5.5 | -0.268 | 0.00996 | -0.067 | -26.887
-5 | -0.207 | 0.00964 | -0.068 | -21.461
-4.5 | -0.148 | 0.00574 | -0.071 | -25.748
-4 | -0.085 | 0.00545 | -0.072 | -15.589
-3.5 | -0.022 | 0.00541 | -0.074 | -4.053
-3 | 0.041 | 0.0054 | -0.075 | 7.673
-2.5 | 0.105 | 0.00539 | -0.076 | 19.448
-2 | 0.168 | 0.00538 | -0.078 | 31.279
-1.5 | 0.232 | 0.00548 | -0.079 | 42.281
-1 | 0.295 | 0.00548 | -0.081 | 53.819
-0.5 | 0.358 | 0.00551 | -0.082 | 65.049
0 | 0.426 | 0.00552 | -0.084 | 77.204
0.5 | 0.49 | 0.00554 | -0.085 | 88.369
1 | 0.554 | 0.00551 | -0.086 | 100.524
1.5 | 0.617 | 0.0056 | -0.088 | 110.202
2 | 0.681 | 0.00577 | -0.089 | 118.047
2.5 | 0.745 | 0.00597 | -0.09 | 124.682
3 | 0.809 | 0.00609 | -0.092 | 132.719
3.5 | 0.872 | 0.00621 | -0.093 | 140.365
4 | 0.936 | 0.0063 | -0.094 | 148.62
4.5 | 0.992 | 0.00647 | -0.096 | 153.47
5 | 1.053 | 0.00666 | -0.097 | 158.149
5.5 | 1.112 | 0.00688 | -0.098 | 161.77
6 | 1.17 | 0.00719 | -0.1 | 162.702
6.5 | 1.195 | 0.01459 | -0.098 | 81.856
7 | 1.246 | 0.01524 | -0.099 | 81.77
7.5 | 1.296 | 0.01593 | -0.1 | 81.34
8 | 1.343 | 0.01662 | -0.102 | 80.824
8.5 | 1.388 | 0.01744 | -0.103 | 79.599
9 | 1.43 | 0.01856 | -0.104 | 77.064
9.5 | 1.47 | 0.01944 | -0.105 | 75.599
10 | 1.506 | 0.02041 | -0.106 | 73.785
10.5 | 1.539 | 0.0211 | -0.107 | 72.943
11 | 1.568 | 0.02231 | -0.108 | 70.278
11.5 | 1.594 | 0.02344 | -0.108 | 68.013
12 | 1.616 | 0.02449 | -0.109 | 65.996
12.5 | 1.634 | 0.02587 | -0.11 | 63.165
13 | 1.648 | 0.02719 | -0.111 | 60.616
13.5 | 1.658 | 0.02858 | -0.112 | 57.998
14 | 1.664 | 0.03005 | -0.113 | 55.367
14.5 | 1.665 | 0.03188 | -0.113 | 52.235
15 | 1.663 | 0.0336 | -0.114 | 49.497
15.5 | 1.657 | 0.03541 | -0.115 | 46.795
16 | 1.648 | 0.03714 | -0.116 | 44.363
16.5 | 1.634 | 0.03935 | -0.116 | 41.537
17 | 1.618 | 0.04144 | -0.117 | 39.044
17.5 | 1.598 | 0.04434 | -0.118 | 36.03
18 | 1.575 | 0.04712 | -0.118 | 33.42
18.5 | 1.55 | 0.04984 | -0.119 | 31.089
19 | 1.522 | 0.05305 | -0.119 | 28.692
19.5 | 1.492 | 0.05647 | -0.12 | 26.426

## 60. Re 3M Mach 0.10 (2)
BIGFOIL.COM POLAR EXPORT
NACA65(4)-421
NACA65(4)-421 |  |  |  | Cl Max: | 1.4768 | at alpha= | 20 | deg
XFOIL ncrit=9 |  |  |  | L/D Max: | 153.682 | at alpha= | 5 | deg
Re: | 3000000 |  |  | Cd Min: | 0.08453 | at alpha= | 20 | deg
Mach: | 0.1 |  |  | Cl=0 at alpha= | -2.9364 | deg
|  |  |  | @ Cl=0.1, Cd= | 0.0051708
|  |  |  | @ Cl=0.4, Cd= | 0.005265
|  |  |  | @ Cl=0.6, Cd= | 0.005442
alpha (deg) | Cl | Cd | Cm | Cl/Cd
-20 | -1.2148 | 0.06133 | -0.0778 | -19.8076
-19.5 | -1.2048 | 0.0568 | -0.0789 | -21.2113
-18.5 | -1.1685 | 0.04881 | -0.0815 | -23.9398
-18 | -1.097 | 0.04459 | -0.0931 | -24.6019
-17.5 | -1.0099 | 0.04063 | -0.1074 | -24.856
-17 | -0.9822 | 0.03601 | -0.1125 | -27.2758
-16.5 | -0.9627 | 0.03362 | -0.1116 | -28.6347
-16 | -0.9403 | 0.03146 | -0.1106 | -29.8887
-15.5 | -0.916 | 0.02944 | -0.1096 | -31.1141
-15 | -0.891 | 0.02752 | -0.1086 | -32.3765
-14.5 | -0.8643 | 0.02578 | -0.1074 | -33.526
-14 | -0.8385 | 0.02406 | -0.1059 | -34.8504
-13.5 | -0.8098 | 0.0226 | -0.1045 | -35.8319
-13 | -0.7818 | 0.02115 | -0.1029 | -36.9645
-12.5 | -0.7501 | 0.01996 | -0.1014 | -37.5802
-12 | -0.7287 | 0.01834 | -0.0988 | -39.7328
-11.5 | -0.7015 | 0.017 | -0.0965 | -41.2647
-11 | -0.6716 | 0.01588 | -0.0943 | -42.2922
-10.5 | -0.6387 | 0.01491 | -0.0924 | -42.837
-10 | -0.6072 | 0.01395 | -0.09 | -43.5269
-9.5 | -0.5735 | 0.0131 | -0.0879 | -43.7786
-9 | -0.54 | 0.01235 | -0.0854 | -43.7247
-8.5 | -0.5096 | 0.0115 | -0.0824 | -44.313
-8 | -0.4828 | 0.0108 | -0.0784 | -44.7037
-7.5 | -0.454 | 0.01036 | -0.0744 | -43.8224
-7 | -0.4094 | 0.00999 | -0.073 | -40.981
-6.5 | -0.3634 | 0.00962 | -0.0719 | -37.7755
-6 | -0.3138 | 0.00925 | -0.0714 | -33.9243
-5.5 | -0.2669 | 0.00866 | -0.0706 | -30.8199
-5 | -0.2208 | 0.00791 | -0.0698 | -27.914
-4.5 | -0.1721 | 0.00713 | -0.0695 | -24.1374
-3.5 | -0.067 | 0.00534 | -0.0705 | -12.5468
-3 | -0.0076 | 0.00523 | -0.0716 | -1.4532
-2.5 | 0.0522 | 0.00521 | -0.0728 | 10.0192
-2 | 0.1131 | 0.00516 | -0.0741 | 21.9186
-1.5 | 0.1739 | 0.00516 | -0.0754 | 33.7016
-1 | 0.2342 | 0.00517 | -0.0767 | 45.2998
-0.5 | 0.2939 | 0.00524 | -0.0778 | 56.0878
0 | 0.3546 | 0.00528 | -0.0791 | 67.1591
0.5 | 0.4153 | 0.00526 | -0.0804 | 78.9544
1 | 0.4755 | 0.00528 | -0.0817 | 90.0568
1.5 | 0.535 | 0.00534 | -0.0828 | 100.1873
2 | 0.594 | 0.00544 | -0.0838 | 109.1912
2.5 | 0.6545 | 0.00546 | -0.0851 | 119.8718
3 | 0.7132 | 0.00552 | -0.086 | 129.2029
3.5 | 0.7719 | 0.00558 | -0.087 | 138.3333
4 | 0.8286 | 0.00573 | -0.0876 | 144.6073
4.5 | 0.8853 | 0.00589 | -0.0882 | 150.3056
5 | 0.939 | 0.00611 | -0.0883 | 153.6825
5.5 | 0.9849 | 0.00661 | -0.0869 | 149.0015
6 | 1.0061 | 0.00782 | -0.081 | 128.6573
7 | 1.0032 | 0.01054 | -0.0614 | 95.1803
7.5 | 1.0087 | 0.01212 | -0.0541 | 83.2261
8.5 | 1.0227 | 0.01607 | -0.042 | 63.6403
9 | 1.0301 | 0.01843 | -0.0369 | 55.8926
9.5 | 1.0459 | 0.02056 | -0.0332 | 50.8706
10 | 1.0702 | 0.02236 | -0.0307 | 47.8623
10.5 | 1.0972 | 0.02412 | -0.0287 | 45.4892
11 | 1.1226 | 0.02605 | -0.0267 | 43.094
11.5 | 1.1509 | 0.02789 | -0.0251 | 41.2657
12 | 1.1757 | 0.03002 | -0.0234 | 39.1639
12.5 | 1.2013 | 0.03219 | -0.022 | 37.319
13 | 1.2267 | 0.03446 | -0.0207 | 35.5978
13.5 | 1.2511 | 0.03684 | -0.0195 | 33.9604
14 | 1.2723 | 0.03959 | -0.0183 | 32.1369
15 | 1.3201 | 0.04486 | -0.0167 | 29.4271
15.5 | 1.3428 | 0.04771 | -0.016 | 28.145
16 | 1.3626 | 0.05088 | -0.0154 | 26.7807
16.5 | 1.3811 | 0.05418 | -0.0149 | 25.491
17 | 1.3947 | 0.05797 | -0.0142 | 24.059
19 | 1.457 | 0.07433 | -0.0156 | 19.6018
19.5 | 1.4664 | 0.07942 | -0.0164 | 18.4639
20 | 1.4768 | 0.08453 | -0.0176 | 17.4707

## 61. Re 3M Mach 0.25 (1)
BIGFOIL.COM POLAR EXPORT
NACA65(4)-421
NACA65(4)-421 |  |  |  | Cl Max: | 1.592 | at alpha= | 12.5 | deg
JavaFoil+Calcfoil stall+Eppler ext transition |  |  |  | L/D Max: | 162.862 | at alpha= | 6 | deg
Re: | 3000000 |  |  | Cd Min: | 0.00547 | at alpha= | -2.5 | deg
Mach: | 0.25 |  |  | Cl=0 at alpha= | -3.3258 | deg
|  |  |  | @ Cl=0.1, Cd= | 0.0054725
|  |  |  | @ Cl=0.4, Cd= | 0.0055617
|  |  |  | @ Cl=0.6, Cd= | 0.005717
alpha (deg) | Cl | Cd | Cm | Cl/Cd
-20 | -0.817 | 0.16238 | -0.015 | -5.032
-19.5 | -0.857 | 0.15632 | -0.016 | -5.485
-19 | -0.894 | 0.14701 | -0.017 | -6.081
-18.5 | -0.929 | 0.13546 | -0.019 | -6.858
-18 | -0.961 | 0.11418 | -0.023 | -8.419
-17.5 | -1.069 | 0.04967 | -0.032 | -21.527
-17 | -1.084 | 0.04489 | -0.033 | -24.147
-16.5 | -1.098 | 0.03852 | -0.035 | -28.503
-16 | -1.103 | 0.03473 | -0.037 | -31.759
-15.5 | -1.102 | 0.03187 | -0.038 | -34.572
-15 | -1.096 | 0.0291 | -0.04 | -37.643
-14.5 | -1.084 | 0.02732 | -0.041 | -39.658
-14 | -1.066 | 0.02555 | -0.043 | -41.742
-13.5 | -1.045 | 0.02378 | -0.044 | -43.955
-13 | -1.019 | 0.02234 | -0.046 | -45.607
-12.5 | -0.989 | 0.02097 | -0.047 | -47.137
-12 | -0.954 | 0.0197 | -0.048 | -48.455
-11.5 | -0.916 | 0.01863 | -0.05 | -49.198
-11 | -0.875 | 0.01755 | -0.051 | -49.882
-10.5 | -0.831 | 0.01662 | -0.053 | -49.985
-10 | -0.784 | 0.01571 | -0.054 | -49.901
-9.5 | -0.734 | 0.01492 | -0.056 | -49.205
-9 | -0.682 | 0.01415 | -0.057 | -48.213
-8.5 | -0.628 | 0.01345 | -0.059 | -46.706
-8 | -0.572 | 0.0128 | -0.061 | -44.735
-7.5 | -0.515 | 0.01179 | -0.062 | -43.669
-7 | -0.456 | 0.01123 | -0.064 | -40.64
-6.5 | -0.396 | 0.01125 | -0.065 | -35.252
-6 | -0.336 | 0.01078 | -0.067 | -31.146
-5.5 | -0.274 | 0.01032 | -0.068 | -26.564
-5 | -0.212 | 0.00994 | -0.07 | -21.33
-4.5 | -0.149 | 0.00965 | -0.071 | -15.467
-4 | -0.087 | 0.00554 | -0.074 | -15.732
-3.5 | -0.023 | 0.00551 | -0.076 | -4.085
-3 | 0.043 | 0.00549 | -0.077 | 7.753
-2.5 | 0.108 | 0.00547 | -0.079 | 19.691
-2 | 0.173 | 0.00549 | -0.08 | 31.478
-1.5 | 0.238 | 0.00547 | -0.081 | 43.524
-1 | 0.303 | 0.00555 | -0.083 | 54.614
-0.5 | 0.368 | 0.00558 | -0.084 | 66.035
0 | 0.438 | 0.00554 | -0.086 | 78.974
0.5 | 0.503 | 0.00564 | -0.087 | 89.226
1 | 0.569 | 0.00567 | -0.089 | 100.432
1.5 | 0.635 | 0.00577 | -0.09 | 109.928
2 | 0.7 | 0.00584 | -0.091 | 119.856
2.5 | 0.766 | 0.0061 | -0.093 | 125.402
3 | 0.831 | 0.0062 | -0.094 | 133.977
3.5 | 0.896 | 0.00634 | -0.096 | 141.421
4 | 0.961 | 0.00646 | -0.097 | 148.869
4.5 | 1.019 | 0.00664 | -0.098 | 153.401
5 | 1.081 | 0.0069 | -0.1 | 156.527
5.5 | 1.141 | 0.00711 | -0.101 | 160.619
6 | 1.2 | 0.00737 | -0.102 | 162.862
6.5 | 1.222 | 0.01538 | -0.101 | 79.449
7 | 1.273 | 0.01613 | -0.102 | 78.953
7.5 | 1.322 | 0.0169 | -0.103 | 78.241
8 | 1.368 | 0.01798 | -0.104 | 76.076
8.5 | 1.411 | 0.01892 | -0.105 | 74.561
9 | 1.45 | 0.01987 | -0.106 | 72.985
9.5 | 1.485 | 0.0209 | -0.107 | 71.067
10 | 1.516 | 0.02201 | -0.108 | 68.896
10.5 | 1.542 | 0.02293 | -0.109 | 67.265
11 | 1.563 | 0.02418 | -0.11 | 64.658
11.5 | 1.579 | 0.02553 | -0.111 | 61.831
12 | 1.588 | 0.02707 | -0.112 | 58.684
12.5 | 1.592 | 0.02839 | -0.113 | 56.07
13 | 1.589 | 0.03006 | -0.114 | 52.871
13.5 | 1.58 | 0.03202 | -0.114 | 49.341
14 | 1.563 | 0.03371 | -0.115 | 46.382
14.5 | 1.541 | 0.03575 | -0.116 | 43.103
15 | 1.511 | 0.03792 | -0.117 | 39.854
15.5 | 1.476 | 0.04038 | -0.117 | 36.544
16 | 1.434 | 0.04308 | -0.118 | 33.274
16.5 | 1.386 | 0.04574 | -0.119 | 30.296
17 | 1.332 | 0.04905 | -0.119 | 27.157
17.5 | 1.273 | 0.05249 | -0.12 | 24.257

## 62. Re 3M Mach 0.25 (2)
BIGFOIL.COM POLAR EXPORT
NACA65(4)-421
NACA65(4)-421 |  |  |  | Cl Max: | 1.4176 | at alpha= | 20 | deg
XFOIL ncrit=9 |  |  |  | L/D Max: | 154.226 | at alpha= | 5 | deg
Re: | 3000000 |  |  | Cd Min: | 0.10379 | at alpha= | 20 | deg
Mach: | 0.25 |  |  | Cl=0 at alpha= | -2.9126 | deg
|  |  |  | @ Cl=0.1, Cd= | 0.0052294
|  |  |  | @ Cl=0.4, Cd= | 0.0053527
|  |  |  | @ Cl=0.6, Cd= | 0.0055042
alpha (deg) | Cl | Cd | Cm | Cl/Cd
-20 | -1.0859 | 0.08518 | -0.0793 | -12.7483
-19.5 | -1.0934 | 0.07746 | -0.0825 | -14.1157
-18.5 | -1.0649 | 0.06399 | -0.092 | -16.6417
-18 | -1.0152 | 0.05648 | -0.1045 | -17.9745
-17.5 | -0.9413 | 0.05035 | -0.1191 | -18.6951
-17 | -0.9143 | 0.04655 | -0.1214 | -19.6412
-16.5 | -0.918 | 0.04161 | -0.1209 | -22.062
-16 | -0.9048 | 0.03816 | -0.1202 | -23.7107
-15.5 | -0.885 | 0.03531 | -0.1193 | -25.0637
-15 | -0.862 | 0.03284 | -0.1182 | -26.2485
-14 | -0.8149 | 0.02823 | -0.1155 | -28.8665
-13.5 | -0.7883 | 0.02625 | -0.114 | -30.0305
-13 | -0.7619 | 0.0244 | -0.1122 | -31.2254
-12.5 | -0.7317 | 0.02281 | -0.1105 | -32.078
-12 | -0.7026 | 0.02126 | -0.1086 | -33.048
-11.5 | -0.6823 | 0.01941 | -0.1056 | -35.152
-11 | -0.6545 | 0.01795 | -0.1032 | -36.4624
-10.5 | -0.6231 | 0.01676 | -0.1008 | -37.1778
-10 | -0.5918 | 0.01556 | -0.0983 | -38.0334
-9.5 | -0.559 | 0.01453 | -0.0958 | -38.4721
-9 | -0.5248 | 0.01357 | -0.0934 | -38.6735
-8.5 | -0.4904 | 0.01269 | -0.0908 | -38.6446
-8 | -0.4602 | 0.01176 | -0.0875 | -39.1327
-7.5 | -0.428 | 0.01097 | -0.0842 | -39.0155
-7 | -0.4044 | 0.01042 | -0.0789 | -38.81
-6.5 | -0.3636 | 0.00997 | -0.0765 | -36.4694
-6 | -0.3156 | 0.00957 | -0.0753 | -32.9781
-5.5 | -0.2674 | 0.00913 | -0.0742 | -29.2881
-5 | -0.2243 | 0.00833 | -0.0725 | -26.9268
-4.5 | -0.1758 | 0.00745 | -0.0719 | -23.5973
-4 | -0.1271 | 0.00629 | -0.0716 | -20.2067
-3.5 | -0.0721 | 0.00544 | -0.0721 | -13.2537
-3 | -0.011 | 0.00534 | -0.0732 | -2.0599
-2.5 | 0.0519 | 0.00526 | -0.0745 | 9.8669
-2 | 0.1148 | 0.00522 | -0.0758 | 21.9923
-1.5 | 0.1774 | 0.00526 | -0.0771 | 33.7262
-1 | 0.2392 | 0.00528 | -0.0783 | 45.303
-0.5 | 0.3016 | 0.00531 | -0.0796 | 56.7985
0 | 0.3646 | 0.00533 | -0.0809 | 68.4053
0.5 | 0.4271 | 0.00537 | -0.0822 | 79.5345
1 | 0.4887 | 0.0054 | -0.0834 | 90.5
1.5 | 0.5495 | 0.00548 | -0.0844 | 100.2737
2 | 0.6121 | 0.00551 | -0.0857 | 111.0889
2.5 | 0.6742 | 0.00556 | -0.0868 | 121.259
3 | 0.7339 | 0.00567 | -0.0876 | 129.4356
3.5 | 0.7956 | 0.0057 | -0.0887 | 139.5789
4 | 0.8543 | 0.00584 | -0.0892 | 146.2842
4.5 | 0.9121 | 0.00601 | -0.0895 | 151.7637
5 | 0.967 | 0.00627 | -0.0892 | 154.2265
5.5 | 1.0114 | 0.0068 | -0.0871 | 148.7353
6 | 1.0203 | 0.00797 | -0.0782 | 128.0176
6.5 | 1.0107 | 0.00951 | -0.0666 | 106.2776
7 | 1.0017 | 0.01144 | -0.0564 | 87.5612
7.5 | 1.0018 | 0.01353 | -0.0486 | 74.0429
8 | 1.0047 | 0.0159 | -0.0421 | 63.1887
8.5 | 1.0091 | 0.01849 | -0.0364 | 54.5754
9 | 1.0113 | 0.02146 | -0.0311 | 47.1249
10 | 1.0567 | 0.02578 | -0.0256 | 40.9891
10.5 | 1.0836 | 0.02788 | -0.0236 | 38.8666
11 | 1.111 | 0.03001 | -0.0218 | 37.021
11.5 | 1.1379 | 0.03228 | -0.0201 | 35.2509
12 | 1.1645 | 0.03465 | -0.0186 | 33.6075
12.5 | 1.1905 | 0.03717 | -0.0172 | 32.0285
13 | 1.2148 | 0.03989 | -0.0158 | 30.4537
13.5 | 1.2366 | 0.04289 | -0.0145 | 28.8319
14 | 1.2619 | 0.04573 | -0.0135 | 27.5946
14.5 | 1.2848 | 0.04888 | -0.0127 | 26.2848
15 | 1.3071 | 0.05213 | -0.0119 | 25.0739
15.5 | 1.3277 | 0.05568 | -0.0113 | 23.8452
16 | 1.3428 | 0.05988 | -0.0109 | 22.4248
16.5 | 1.3539 | 0.06459 | -0.0106 | 20.9614
17 | 1.371 | 0.06881 | -0.0105 | 19.9244
17.5 | 1.385 | 0.07332 | -0.0105 | 18.8898
19.5 | 1.4153 | 0.09676 | -0.0152 | 14.6269
20 | 1.4176 | 0.10379 | -0.0174 | 13.6583

## 63. Re 3M Mach 0.50 (1)
BIGFOIL.COM POLAR EXPORT
NACA65(4)-421
NACA65(4)-421 |  |  |  | Cl Max: | 1.424 | at alpha= | 8 | deg
JavaFoil+Calcfoil stall+Eppler ext transition |  |  |  | L/D Max: | 143.634 | at alpha= | 5 | deg
Re: | 3000000 |  |  | Cd Min: | 0.00595 | at alpha= | -2 | deg
Mach: | 0.5 |  |  | Cl=0 at alpha= | -3.3264 | deg
|  |  |  | @ Cl=0.1, Cd= | 0.0059882
|  |  |  | @ Cl=0.4, Cd= | 0.0060672
|  |  |  | @ Cl=0.6, Cd= | 0.0061807
alpha (deg) | Cl | Cd | Cm | Cl/Cd
-20 | -0.97 | 0.17358 | -0.019 | -5.589
-19.5 | -0.941 | 0.16968 | -0.02 | -5.548
-19 | -0.917 | 0.16695 | -0.022 | -5.494
-18.5 | -0.888 | 0.1577 | -0.022 | -5.628
-18 | -0.857 | 0.1522 | -0.023 | -5.632
-17.5 | -0.825 | 0.14781 | -0.023 | -5.583
-17 | -0.796 | 0.14162 | -0.023 | -5.622
-16.5 | -0.767 | 0.13387 | -0.024 | -5.732
-16 | -0.738 | 0.12914 | -0.024 | -5.717
-15.5 | -0.711 | 0.12658 | -0.026 | -5.614
-15 | -0.681 | 0.11999 | -0.026 | -5.676
-14.5 | -0.649 | 0.11446 | -0.024 | -5.669
-14 | -0.62 | 0.10867 | -0.024 | -5.703
-13.5 | -0.591 | 0.1052 | -0.025 | -5.619
-13 | -0.562 | 0.10426 | -0.026 | -5.394
-12.5 | -0.534 | 0.10076 | -0.026 | -5.295
-12 | -0.505 | 0.08304 | -0.028 | -6.082
-11.5 | -0.552 | 0.02703 | -0.055 | -20.424
-11 | -0.522 | 0.02403 | -0.057 | -21.713
-10.5 | -0.651 | 0.02699 | -0.056 | -24.128
-10 | -0.738 | 0.02082 | -0.06 | -35.435
-9.5 | -0.734 | 0.01934 | -0.062 | -37.929
-9 | -0.705 | 0.01798 | -0.063 | -39.24
-8.5 | -0.664 | 0.01678 | -0.065 | -39.576
-8 | -0.614 | 0.01568 | -0.067 | -39.151
-7.5 | -0.557 | 0.01486 | -0.069 | -37.507
-7 | -0.497 | 0.014 | -0.07 | -35.521
-6.5 | -0.434 | 0.01327 | -0.072 | -32.723
-6 | -0.369 | 0.01208 | -0.074 | -30.543
-5.5 | -0.302 | 0.01207 | -0.075 | -25.031
-5 | -0.234 | 0.01081 | -0.077 | -21.663
-4.5 | -0.165 | 0.01097 | -0.079 | -15.031
-4 | -0.097 | 0.00638 | -0.082 | -15.151
-3.5 | -0.025 | 0.00626 | -0.084 | -3.99
-3 | 0.047 | 0.00601 | -0.086 | 7.862
-2.5 | 0.12 | 0.00598 | -0.087 | 20.007
-2 | 0.192 | 0.00595 | -0.089 | 32.284
-1.5 | 0.265 | 0.006 | -0.091 | 44.134
-1 | 0.338 | 0.00605 | -0.092 | 55.832
-0.5 | 0.41 | 0.00607 | -0.094 | 67.584
0 | 0.489 | 0.00605 | -0.096 | 80.894
0.5 | 0.563 | 0.00613 | -0.097 | 91.744
1 | 0.636 | 0.00623 | -0.099 | 102.092
1.5 | 0.709 | 0.00632 | -0.101 | 112.262
2 | 0.783 | 0.00642 | -0.102 | 121.823
2.5 | 0.856 | 0.00679 | -0.104 | 126.133
3 | 0.929 | 0.00694 | -0.105 | 133.851
3.5 | 0.991 | 0.00716 | -0.106 | 138.332
4 | 1.061 | 0.00742 | -0.107 | 142.928
4.5 | 1.118 | 0.00788 | -0.108 | 141.822
5 | 1.181 | 0.00822 | -0.109 | 143.634
5.5 | 1.241 | 0.00866 | -0.111 | 143.356
6 | 1.278 | 0.01854 | -0.11 | 68.9
6.5 | 1.328 | 0.01957 | -0.111 | 67.863
7 | 1.371 | 0.02108 | -0.112 | 65.047
7.5 | 1.405 | 0.02258 | -0.113 | 62.211
8 | 1.424 | 0.02413 | -0.115 | 59.003
8.5 | 1.419 | 0.02581 | -0.116 | 54.982
9 | 1.369 | 0.02817 | -0.117 | 48.597
9.5 | 1.15 | 0.0308 | -0.118 | 37.344
10 | 0.905 | 0.03353 | -0.119 | 26.989
10.5 | 0.937 | 0.03516 | -0.12 | 26.649
11 | 0.965 | 0.03903 | -0.12 | 24.717
11.5 | 0.852 | 0.0869 | -0.059 | 9.802
12 | 0.879 | 0.10873 | -0.056 | 8.08
12.5 | 0.908 | 0.09421 | -0.062 | 9.635
13 | 0.941 | 0.1054 | -0.072 | 8.928

## 64. Re 3M Mach 0.50 (2)
BIGFOIL.COM POLAR EXPORT
NACA65(4)-421
NACA65(4)-421 |  |  |  | Cl Max: | 1.1813 | at alpha= | 14.5 | deg
XFOIL ncrit=9 |  |  |  | L/D Max: | 151.523 | at alpha= | 5 | deg
Re: | 3000000 |  |  | Cd Min: | 0.19849 | at alpha= | 19.5 | deg
Mach: | 0.5 |  |  | Cl=0 at alpha= | -2.8136 | deg
|  |  |  | @ Cl=0.1, Cd= | 0.0056623
|  |  |  | @ Cl=0.4, Cd= | 0.0057797
|  |  |  | @ Cl=0.6, Cd= | 0.0059335
alpha (deg) | Cl | Cd | Cm | Cl/Cd
-18 | -0.3587 | 0.15894 | -0.0872 | -2.2568
-17.5 | -0.3481 | 0.15067 | -0.0919 | -2.3103
-17 | -0.4205 | 0.12797 | -0.1041 | -3.2859
-16.5 | -0.4506 | 0.11427 | -0.1123 | -3.9433
-16 | -0.4724 | 0.1022 | -0.1197 | -4.6223
-15.5 | -0.501 | 0.08979 | -0.1274 | -5.5797
-15 | -0.5268 | 0.07847 | -0.1343 | -6.7134
-14.5 | -0.5522 | 0.06814 | -0.1399 | -8.1039
-14 | -0.5734 | 0.05915 | -0.1438 | -9.694
-13.5 | -0.5903 | 0.05147 | -0.1457 | -11.4688
-13 | -0.5999 | 0.04509 | -0.1458 | -13.3045
-12.5 | -0.5966 | 0.04021 | -0.1446 | -14.8371
-12 | -0.5883 | 0.03601 | -0.1426 | -16.3371
-11.5 | -0.5737 | 0.03251 | -0.1402 | -17.6469
-11 | -0.5534 | 0.0295 | -0.1375 | -18.7593
-10.5 | -0.5285 | 0.02696 | -0.1346 | -19.6031
-10 | -0.5058 | 0.02443 | -0.1313 | -20.7041
-9.5 | -0.478 | 0.02236 | -0.128 | -21.3775
-9 | -0.4488 | 0.02043 | -0.1246 | -21.9677
-8.5 | -0.4167 | 0.01881 | -0.1211 | -22.1531
-8 | -0.385 | 0.0173 | -0.1174 | -22.2543
-7.5 | -0.3534 | 0.01578 | -0.1137 | -22.3954
-7 | -0.3174 | 0.01454 | -0.1102 | -21.8294
-6.5 | -0.2807 | 0.01344 | -0.1067 | -20.8854
-6 | -0.2445 | 0.01232 | -0.1031 | -19.8458
-5.5 | -0.2071 | 0.01133 | -0.0994 | -18.2789
-5 | -0.1804 | 0.0103 | -0.094 | -17.5146
-4 | -0.1403 | 0.00777 | -0.0811 | -18.0566
-3.5 | -0.0951 | 0.00604 | -0.0793 | -15.745
-3 | -0.0264 | 0.00569 | -0.0801 | -4.6397
-2.5 | 0.0444 | 0.00567 | -0.0811 | 7.8307
-2 | 0.1163 | 0.00566 | -0.0824 | 20.5477
-1.5 | 0.1886 | 0.00565 | -0.0838 | 33.3805
-1 | 0.2603 | 0.00568 | -0.0852 | 45.8275
-0.5 | 0.3307 | 0.00573 | -0.0863 | 57.7138
0 | 0.4004 | 0.00578 | -0.0873 | 69.2734
0.5 | 0.472 | 0.00581 | -0.0887 | 81.2392
1 | 0.543 | 0.00586 | -0.0899 | 92.6621
1.5 | 0.6128 | 0.00595 | -0.0908 | 102.9916
2 | 0.6803 | 0.00606 | -0.0912 | 112.2607
2.5 | 0.7499 | 0.00613 | -0.092 | 122.3328
3 | 0.8197 | 0.0062 | -0.0926 | 132.2097
3.5 | 0.885 | 0.00636 | -0.0922 | 139.1509
4 | 0.9505 | 0.00648 | -0.0917 | 146.6821
4.5 | 1.005 | 0.00664 | -0.089 | 151.3554
5 | 1.0546 | 0.00696 | -0.0854 | 151.523
5.5 | 1.0836 | 0.00776 | -0.0784 | 139.6392
6.5 | 1.0381 | 0.01309 | -0.0524 | 79.3048
7 | 1.0089 | 0.01709 | -0.0415 | 59.0345
7.5 | 0.9862 | 0.02144 | -0.0327 | 45.9981
8 | 0.9675 | 0.0261 | -0.0255 | 37.069
8.5 | 0.9557 | 0.03082 | -0.0198 | 31.0091
9 | 0.9548 | 0.03527 | -0.0155 | 27.0712
9.5 | 0.9815 | 0.03833 | -0.0132 | 25.6066
10 | 1.0112 | 0.04134 | -0.0113 | 24.4606
10.5 | 1.0416 | 0.04443 | -0.0095 | 23.4436
11 | 1.0696 | 0.04786 | -0.0077 | 22.3485
11.5 | 1.0963 | 0.05155 | -0.0062 | 21.2667
12 | 1.1217 | 0.05551 | -0.0048 | 20.2072
12.5 | 1.1441 | 0.0599 | -0.0036 | 19.1002
13 | 1.1613 | 0.06496 | -0.0027 | 17.8772
13.5 | 1.1711 | 0.07098 | -0.0022 | 16.499
14 | 1.1792 | 0.07747 | -0.0023 | 15.2214
14.5 | 1.1813 | 0.08489 | -0.0031 | 13.9157
15 | 1.1798 | 0.09303 | -0.0047 | 12.6819
15.5 | 1.1746 | 0.10197 | -0.0071 | 11.5191
16 | 1.1662 | 0.11165 | -0.0105 | 10.4451
16.5 | 1.1546 | 0.12213 | -0.0151 | 9.4539
17 | 1.1387 | 0.13358 | -0.0211 | 8.5245
17.5 | 1.1219 | 0.14559 | -0.0281 | 7.7059
18 | 1.1047 | 0.1581 | -0.036 | 6.9873
18.5 | 1.0886 | 0.17084 | -0.0445 | 6.372
19 | 1.0721 | 0.184 | -0.0536 | 5.8266
19.5 | 1.0513 | 0.19849 | -0.0635 | 5.2965

## 65. Re 4M Mach 0.00 (1)
BIGFOIL.COM POLAR EXPORT
NACA65(4)-421
NACA65(4)-421 |  |  |  | Cl Max: | 1.684 | at alpha= | 15 | deg
JavaFoil+Calcfoil stall+Eppler ext transition |  |  |  | L/D Max: | 167.685 | at alpha= | 6 | deg
Re: | 4000000 |  |  | Cd Min: | 0.00512 | at alpha= | -2 | deg
Mach: | 0 |  |  | Cl=0 at alpha= | -3.3254 | deg
|  |  |  | @ Cl=0.1, Cd= | 0.00513
|  |  |  | @ Cl=0.4, Cd= | 0.00527
|  |  |  | @ Cl=0.6, Cd= | 0.0053422
alpha (deg) | Cl | Cd | Cm | Cl/Cd
-20 | -1.242 | 0.05037 | -0.025 | -24.652
-19.5 | -1.253 | 0.04602 | -0.027 | -27.231
-19 | -1.26 | 0.04231 | -0.028 | -29.789
-18.5 | -1.265 | 0.03882 | -0.029 | -32.584
-18 | -1.257 | 0.03681 | -0.031 | -34.145
-17.5 | -1.249 | 0.03369 | -0.032 | -37.086
-17 | -1.237 | 0.03102 | -0.033 | -39.89
-16.5 | -1.222 | 0.02917 | -0.035 | -41.881
-16 | -1.204 | 0.02734 | -0.036 | -44.021
-15.5 | -1.183 | 0.02555 | -0.038 | -46.31
-15 | -1.159 | 0.02433 | -0.039 | -47.629
-14.5 | -1.132 | 0.02264 | -0.04 | -50.023
-14 | -1.102 | 0.02147 | -0.042 | -51.35
-13.5 | -1.07 | 0.02027 | -0.043 | -52.778
-13 | -1.035 | 0.01911 | -0.044 | -54.127
-12.5 | -0.997 | 0.01805 | -0.046 | -55.236
-12 | -0.956 | 0.01714 | -0.047 | -55.789
-11.5 | -0.914 | 0.0162 | -0.049 | -56.404
-11 | -0.869 | 0.01535 | -0.05 | -56.572
-10.5 | -0.822 | 0.01458 | -0.052 | -56.332
-10 | -0.772 | 0.01387 | -0.053 | -55.696
-9.5 | -0.722 | 0.01322 | -0.055 | -54.571
-9 | -0.669 | 0.01259 | -0.056 | -53.139
-8.5 | -0.615 | 0.01197 | -0.057 | -51.383
-8 | -0.56 | 0.01147 | -0.059 | -48.771
-7.5 | -0.503 | 0.01106 | -0.06 | -45.443
-7 | -0.445 | 0.01061 | -0.062 | -41.928
-6.5 | -0.386 | 0.00978 | -0.063 | -39.513
-6 | -0.327 | 0.00988 | -0.065 | -33.103
-5.5 | -0.267 | 0.00943 | -0.066 | -28.313
-5 | -0.206 | 0.00907 | -0.068 | -22.744
-4.5 | -0.147 | 0.0055 | -0.07 | -26.766
-4 | -0.085 | 0.00527 | -0.072 | -16.064
-3.5 | -0.022 | 0.00523 | -0.073 | -4.177
-3 | 0.041 | 0.00513 | -0.075 | 8.032
-2.5 | 0.104 | 0.00513 | -0.076 | 20.356
-2 | 0.167 | 0.00512 | -0.078 | 32.716
-1.5 | 0.231 | 0.00524 | -0.079 | 44.031
-1 | 0.294 | 0.00526 | -0.08 | 55.883
-0.5 | 0.357 | 0.00527 | -0.082 | 67.683
0 | 0.424 | 0.00527 | -0.083 | 80.359
0.5 | 0.487 | 0.00529 | -0.084 | 92.049
1 | 0.551 | 0.00535 | -0.086 | 102.956
1.5 | 0.614 | 0.00534 | -0.087 | 115.019
2 | 0.678 | 0.00549 | -0.089 | 123.375
2.5 | 0.741 | 0.0057 | -0.09 | 130.144
3 | 0.805 | 0.00579 | -0.091 | 139.045
3.5 | 0.868 | 0.00587 | -0.093 | 147.876
4 | 0.931 | 0.00609 | -0.094 | 152.775
4.5 | 0.987 | 0.0063 | -0.095 | 156.685
5 | 1.048 | 0.00644 | -0.097 | 162.767
5.5 | 1.107 | 0.00665 | -0.098 | 166.415
6 | 1.165 | 0.00695 | -0.099 | 167.685
6.5 | 1.192 | 0.01358 | -0.098 | 87.755
7 | 1.243 | 0.0142 | -0.099 | 87.591
7.5 | 1.293 | 0.01497 | -0.1 | 86.397
8 | 1.341 | 0.01562 | -0.101 | 85.839
8.5 | 1.386 | 0.01636 | -0.102 | 84.746
9 | 1.429 | 0.01741 | -0.103 | 82.113
9.5 | 1.469 | 0.01821 | -0.104 | 80.696
10 | 1.506 | 0.0191 | -0.105 | 78.853
10.5 | 1.54 | 0.01994 | -0.106 | 77.238
11 | 1.571 | 0.02098 | -0.107 | 74.879
11.5 | 1.598 | 0.02184 | -0.108 | 73.168
12 | 1.621 | 0.02282 | -0.109 | 71.039
12.5 | 1.641 | 0.02409 | -0.11 | 68.141
13 | 1.657 | 0.02543 | -0.111 | 65.17
13.5 | 1.67 | 0.02657 | -0.112 | 62.849
14 | 1.678 | 0.02789 | -0.113 | 60.167
14.5 | 1.683 | 0.02938 | -0.113 | 57.302
15 | 1.684 | 0.03107 | -0.114 | 54.2
15.5 | 1.682 | 0.03273 | -0.115 | 51.385
16 | 1.676 | 0.03435 | -0.116 | 48.802
16.5 | 1.667 | 0.03616 | -0.116 | 46.106
17 | 1.654 | 0.03863 | -0.117 | 42.816
17.5 | 1.639 | 0.04083 | -0.117 | 40.132
18 | 1.621 | 0.04314 | -0.118 | 37.574
18.5 | 1.6 | 0.04562 | -0.119 | 35.078
19 | 1.578 | 0.04827 | -0.119 | 32.679
19.5 | 1.553 | 0.05123 | -0.12 | 30.31
20 | 1.526 | 0.05414 | -0.12 | 28.194

## 66. Re 4M Mach 0.00 (2)
BIGFOIL.COM POLAR EXPORT
NACA65(4)-421
NACA65(4)-421 |  |  |  | Cl Max: | 1.5297 | at alpha= | 20 | deg
XFOIL ncrit=9 |  |  |  | L/D Max: | 158.833 | at alpha= | 4.5 | deg
Re: | 4000000 |  |  | Cd Min: | 0.07576 | at alpha= | 20 | deg
Mach: | 0 |  |  | Cl=0 at alpha= | -2.9676 | deg
|  |  |  | @ Cl=0.1, Cd= | 0.0048009
|  |  |  | @ Cl=0.4, Cd= | 0.0048524
|  |  |  | @ Cl=0.6, Cd= | 0.0049651
alpha (deg) | Cl | Cd | Cm | Cl/Cd
-20 | -1.3088 | 0.05046 | -0.0762 | -25.9374
-19 | -1.2565 | 0.04339 | -0.0806 | -28.9583
-18.5 | -1.1796 | 0.03979 | -0.0924 | -29.6456
-18 | -1.0838 | 0.03637 | -0.1078 | -29.7993
-17.5 | -1.0496 | 0.03389 | -0.11 | -30.9708
-17 | -1.0234 | 0.0321 | -0.1093 | -31.8816
-16.5 | -0.9954 | 0.03034 | -0.1087 | -32.8082
-16 | -0.9717 | 0.02835 | -0.1078 | -34.2751
-15.5 | -0.9562 | 0.02595 | -0.1061 | -36.8478
-15 | -0.9319 | 0.02417 | -0.1047 | -38.5561
-14.5 | -0.9057 | 0.02255 | -0.1033 | -40.1641
-14 | -0.8781 | 0.0211 | -0.1018 | -41.6161
-13 | -0.8186 | 0.01861 | -0.0986 | -43.9871
-12.5 | -0.7881 | 0.01747 | -0.0969 | -45.1116
-12 | -0.7576 | 0.01636 | -0.095 | -46.3081
-11.5 | -0.7236 | 0.01544 | -0.0933 | -46.8653
-11 | -0.691 | 0.01451 | -0.0913 | -47.6223
-10.5 | -0.6633 | 0.01341 | -0.0886 | -49.4631
-10 | -0.6319 | 0.01254 | -0.0861 | -50.3907
-9.5 | -0.5988 | 0.01178 | -0.0837 | -50.8319
-9 | -0.5659 | 0.01109 | -0.081 | -51.028
-8.5 | -0.537 | 0.01048 | -0.0774 | -51.2405
-8 | -0.5074 | 0.01008 | -0.0735 | -50.3373
-7.5 | -0.4647 | 0.00968 | -0.0719 | -48.0062
-7 | -0.4173 | 0.00935 | -0.0711 | -44.631
-6.5 | -0.3668 | 0.00903 | -0.0708 | -40.6202
-6 | -0.3157 | 0.00873 | -0.0706 | -36.1627
-5.5 | -0.2651 | 0.00836 | -0.0704 | -31.7105
-5 | -0.2161 | 0.00769 | -0.07 | -28.1014
-4.5 | -0.1653 | 0.00704 | -0.0701 | -23.4801
-4 | -0.1142 | 0.00624 | -0.0703 | -18.3013
-3.5 | -0.0627 | 0.00527 | -0.0707 | -11.8975
-3 | -0.0039 | 0.00493 | -0.072 | -0.79108
-2.5 | 0.0563 | 0.00483 | -0.0733 | 11.6563
-2 | 0.1164 | 0.00479 | -0.0746 | 24.3006
-1.5 | 0.1761 | 0.0048 | -0.0758 | 36.6875
-1 | 0.2366 | 0.00482 | -0.0771 | 49.0871
-0.5 | 0.2973 | 0.0048 | -0.0785 | 61.9375
0 | 0.3577 | 0.00481 | -0.0798 | 74.3659
0.5 | 0.4175 | 0.00487 | -0.081 | 85.729
1 | 0.4768 | 0.00495 | -0.0821 | 96.3232
1.5 | 0.5374 | 0.00494 | -0.0835 | 108.7854
2 | 0.5973 | 0.00496 | -0.0848 | 120.4234
2.5 | 0.6554 | 0.00507 | -0.0857 | 129.2702
3 | 0.7152 | 0.00512 | -0.087 | 139.6875
3.5 | 0.7727 | 0.00525 | -0.0878 | 147.181
4 | 0.8299 | 0.00536 | -0.0886 | 154.8321
4.5 | 0.8847 | 0.00557 | -0.089 | 158.833
5 | 0.9328 | 0.00605 | -0.0881 | 154.1818
6 | 0.9837 | 0.00823 | -0.078 | 119.5261
6.5 | 0.9849 | 0.00933 | -0.0684 | 105.5627
7 | 0.9927 | 0.01058 | -0.0607 | 93.828
7.5 | 1.0052 | 0.01191 | -0.0545 | 84.3997
8 | 1.0141 | 0.01361 | -0.0483 | 74.5114
8.5 | 1.028 | 0.01537 | -0.0434 | 66.8835
9 | 1.0413 | 0.01735 | -0.0389 | 60.0173
9.5 | 1.0678 | 0.01883 | -0.0363 | 56.7074
10 | 1.0949 | 0.02036 | -0.0339 | 53.777
10.5 | 1.1217 | 0.02198 | -0.0318 | 51.0328
11.5 | 1.1765 | 0.02541 | -0.0281 | 46.3007
12.5 | 1.2296 | 0.02927 | -0.0249 | 42.0089
13 | 1.2528 | 0.03154 | -0.0233 | 39.721
13.5 | 1.2804 | 0.03356 | -0.0222 | 38.1526
14 | 1.3052 | 0.03587 | -0.0211 | 36.387
15 | 1.3529 | 0.04082 | -0.0192 | 33.1431
15.5 | 1.3709 | 0.04388 | -0.0181 | 31.242
16 | 1.3925 | 0.04674 | -0.0175 | 29.7925
16.5 | 1.4153 | 0.04953 | -0.017 | 28.5746
17 | 1.4348 | 0.05269 | -0.0166 | 27.231
17.5 | 1.4526 | 0.05597 | -0.0161 | 25.9532
18.5 | 1.4892 | 0.06289 | -0.0163 | 23.6794
19 | 1.5039 | 0.06697 | -0.0166 | 22.4563
19.5 | 1.5184 | 0.07114 | -0.0171 | 21.3438
20 | 1.5297 | 0.07576 | -0.0178 | 20.1914

## 67. Re 4M Mach 0.10 (1)
BIGFOIL.COM POLAR EXPORT
NACA65(4)-421
NACA65(4)-421 |  |  |  | Cl Max: | 1.669 | at alpha= | 14.5 | deg
JavaFoil+Calcfoil stall+Eppler ext transition |  |  |  | L/D Max: | 168.266 | at alpha= | 6 | deg
Re: | 4000000 |  |  | Cd Min: | 0.00518 | at alpha= | -2.5 | deg
Mach: | 0.1 |  |  | Cl=0 at alpha= | -3.3254 | deg
|  |  |  | @ Cl=0.1, Cd= | 0.0051808
|  |  |  | @ Cl=0.4, Cd= | 0.0053006
|  |  |  | @ Cl=0.6, Cd= | 0.0053138
alpha (deg) | Cl | Cd | Cm | Cl/Cd
-20 | -1.206 | 0.05288 | -0.025 | -22.8
-19.5 | -1.221 | 0.04873 | -0.027 | -25.057
-19 | -1.233 | 0.04443 | -0.028 | -27.759
-18.5 | -1.241 | 0.04022 | -0.029 | -30.855
-18 | -1.237 | 0.03805 | -0.031 | -32.503
-17.5 | -1.232 | 0.03461 | -0.032 | -35.604
-17 | -1.223 | 0.03178 | -0.034 | -38.475
-16.5 | -1.209 | 0.02997 | -0.035 | -40.357
-16 | -1.194 | 0.02792 | -0.036 | -42.756
-15.5 | -1.176 | 0.02615 | -0.038 | -44.959
-15 | -1.153 | 0.02479 | -0.039 | -46.499
-14.5 | -1.128 | 0.02299 | -0.04 | -49.06
-14 | -1.099 | 0.02183 | -0.042 | -50.36
-13.5 | -1.068 | 0.02059 | -0.043 | -51.869
-13 | -1.034 | 0.01943 | -0.045 | -53.206
-12.5 | -0.997 | 0.01832 | -0.046 | -54.417
-12 | -0.957 | 0.01735 | -0.047 | -55.152
-11.5 | -0.915 | 0.01642 | -0.049 | -55.731
-11 | -0.87 | 0.01555 | -0.05 | -55.966
-10.5 | -0.824 | 0.01471 | -0.052 | -55.975
-10 | -0.775 | 0.01404 | -0.053 | -55.192
-9.5 | -0.724 | 0.01333 | -0.055 | -54.328
-9 | -0.671 | 0.01273 | -0.056 | -52.732
-8.5 | -0.617 | 0.0121 | -0.058 | -51.01
-8 | -0.562 | 0.01155 | -0.059 | -48.631
-7.5 | -0.505 | 0.01115 | -0.061 | -45.255
-7 | -0.447 | 0.01068 | -0.062 | -41.852
-6.5 | -0.388 | 0.00984 | -0.064 | -39.465
-6 | -0.329 | 0.00988 | -0.065 | -33.242
-5.5 | -0.268 | 0.00945 | -0.067 | -28.395
-5 | -0.207 | 0.00915 | -0.068 | -22.645
-4.5 | -0.148 | 0.0055 | -0.071 | -26.9
-4 | -0.085 | 0.00529 | -0.072 | -16.076
-3.5 | -0.022 | 0.00522 | -0.074 | -4.202
-3 | 0.041 | 0.00519 | -0.075 | 7.989
-2.5 | 0.105 | 0.00518 | -0.076 | 20.252
-2 | 0.168 | 0.00518 | -0.078 | 32.519
-1.5 | 0.232 | 0.00523 | -0.079 | 44.285
-1 | 0.295 | 0.00525 | -0.081 | 56.261
-0.5 | 0.359 | 0.00527 | -0.082 | 68.082
0 | 0.426 | 0.00532 | -0.084 | 80.029
0.5 | 0.49 | 0.00534 | -0.085 | 91.651
1 | 0.554 | 0.00527 | -0.086 | 104.991
1.5 | 0.617 | 0.00533 | -0.088 | 115.797
2 | 0.681 | 0.00546 | -0.089 | 124.84
2.5 | 0.745 | 0.0057 | -0.09 | 130.689
3 | 0.809 | 0.00581 | -0.092 | 139.246
3.5 | 0.872 | 0.0059 | -0.093 | 147.938
4 | 0.936 | 0.00612 | -0.094 | 152.905
4.5 | 0.992 | 0.00635 | -0.096 | 156.331
5 | 1.053 | 0.00646 | -0.097 | 162.905
5.5 | 1.112 | 0.00669 | -0.098 | 166.331
6 | 1.17 | 0.00695 | -0.1 | 168.266
6.5 | 1.197 | 0.01368 | -0.098 | 87.495
7 | 1.249 | 0.01431 | -0.1 | 87.242
7.5 | 1.299 | 0.01515 | -0.101 | 85.727
8 | 1.346 | 0.01577 | -0.102 | 85.349
8.5 | 1.391 | 0.01656 | -0.103 | 84.003
9 | 1.433 | 0.01759 | -0.104 | 81.479
9.5 | 1.473 | 0.01843 | -0.105 | 79.882
10 | 1.509 | 0.01931 | -0.106 | 78.122
10.5 | 1.542 | 0.02023 | -0.107 | 76.216
11 | 1.571 | 0.02134 | -0.108 | 73.641
11.5 | 1.597 | 0.02219 | -0.109 | 71.982
12 | 1.619 | 0.02321 | -0.11 | 69.764
12.5 | 1.637 | 0.02446 | -0.111 | 66.93
13 | 1.651 | 0.02572 | -0.111 | 64.183
13.5 | 1.661 | 0.02705 | -0.112 | 61.404
14 | 1.667 | 0.02843 | -0.113 | 58.628
14.5 | 1.669 | 0.03003 | -0.114 | 55.565
15 | 1.667 | 0.03175 | -0.115 | 52.498
15.5 | 1.661 | 0.03344 | -0.115 | 49.653
16 | 1.651 | 0.03507 | -0.116 | 47.079
16.5 | 1.638 | 0.03718 | -0.117 | 44.053
17 | 1.622 | 0.03915 | -0.118 | 41.422
17.5 | 1.601 | 0.042 | -0.118 | 38.127
18 | 1.579 | 0.04433 | -0.119 | 35.607
18.5 | 1.554 | 0.04719 | -0.119 | 32.92
19 | 1.526 | 0.04981 | -0.12 | 30.641
19.5 | 1.496 | 0.05317 | -0.12 | 28.145

## 68. Re 4M Mach 0.10 (2)
BIGFOIL.COM POLAR EXPORT
NACA65(4)-421
NACA65(4)-421 |  |  |  | Cl Max: | 1.5201 | at alpha= | 20 | deg
XFOIL ncrit=9 |  |  |  | L/D Max: | 159.195 | at alpha= | 4.5 | deg
Re: | 4000000 |  |  | Cd Min: | 0.07898 | at alpha= | 20 | deg
Mach: | 0.1 |  |  | Cl=0 at alpha= | -2.9652 | deg
|  |  |  | @ Cl=0.1, Cd= | 0.0048182
|  |  |  | @ Cl=0.4, Cd= | 0.0048704
|  |  |  | @ Cl=0.6, Cd= | 0.0049798
alpha (deg) | Cl | Cd | Cm | Cl/Cd
-20 | -1.2971 | 0.05325 | -0.078 | -24.3587
-19.5 | -1.2819 | 0.04951 | -0.0786 | -25.8917
-19 | -1.2463 | 0.0456 | -0.0827 | -27.3311
-18.5 | -1.173 | 0.04145 | -0.0946 | -28.2992
-18 | -1.0772 | 0.03792 | -0.1098 | -28.4072
-17.5 | -1.0455 | 0.03516 | -0.1119 | -29.7355
-17 | -1.0203 | 0.03318 | -0.1112 | -30.7505
-16.5 | -0.9909 | 0.03145 | -0.1107 | -31.5072
-16 | -0.9652 | 0.02948 | -0.1099 | -32.7408
-15.5 | -0.9516 | 0.02687 | -0.1081 | -35.415
-15 | -0.9291 | 0.0249 | -0.1067 | -37.3133
-14.5 | -0.9023 | 0.02326 | -0.1053 | -38.7919
-14 | -0.8746 | 0.02174 | -0.1037 | -40.23
-13.5 | -0.8455 | 0.0204 | -0.1021 | -41.4461
-13 | -0.8165 | 0.01908 | -0.1004 | -42.7935
-12.5 | -0.7854 | 0.01792 | -0.0987 | -43.8281
-12 | -0.7547 | 0.01678 | -0.0967 | -44.9762
-11.5 | -0.721 | 0.0158 | -0.095 | -45.6329
-11 | -0.6887 | 0.01483 | -0.0929 | -46.4396
-10.5 | -0.6601 | 0.01373 | -0.0903 | -48.0772
-10 | -0.6293 | 0.0128 | -0.0877 | -49.1641
-9.5 | -0.596 | 0.012 | -0.0853 | -49.6667
-9 | -0.5627 | 0.01128 | -0.0827 | -49.8848
-8.5 | -0.5313 | 0.01064 | -0.0795 | -49.9342
-8 | -0.5066 | 0.01016 | -0.0747 | -49.8622
-7.5 | -0.465 | 0.00976 | -0.0729 | -47.6434
-7 | -0.4181 | 0.0094 | -0.0719 | -44.4787
-6.5 | -0.3677 | 0.00909 | -0.0715 | -40.451
-6 | -0.3168 | 0.00878 | -0.0712 | -36.082
-5.5 | -0.2657 | 0.00842 | -0.0709 | -31.5558
-5 | -0.2167 | 0.00776 | -0.0705 | -27.9253
-4.5 | -0.166 | 0.0071 | -0.0705 | -23.3803
-4 | -0.1151 | 0.00628 | -0.0706 | -18.328
-3.5 | -0.0634 | 0.00529 | -0.0711 | -11.9849
-3 | -0.0042 | 0.00494 | -0.0723 | -0.8502
-2.5 | 0.0562 | 0.00484 | -0.0736 | 11.6116
-2 | 0.1166 | 0.00481 | -0.0749 | 24.2412
-1.5 | 0.1767 | 0.00481 | -0.0761 | 36.736
-1 | 0.2378 | 0.00483 | -0.0774 | 49.234
-0.5 | 0.2988 | 0.00481 | -0.0788 | 62.1206
0 | 0.3595 | 0.00483 | -0.0801 | 74.4306
0.5 | 0.4196 | 0.00489 | -0.0813 | 85.8078
1 | 0.4795 | 0.00496 | -0.0825 | 96.6734
1.5 | 0.5404 | 0.00496 | -0.0839 | 108.9516
2 | 0.6006 | 0.00498 | -0.0851 | 120.6024
2.5 | 0.6591 | 0.00509 | -0.0861 | 129.4892
3 | 0.7193 | 0.00513 | -0.0873 | 140.2144
3.5 | 0.7772 | 0.00527 | -0.0881 | 147.4763
4 | 0.8347 | 0.00538 | -0.0889 | 155.1487
4.5 | 0.8899 | 0.00559 | -0.0892 | 159.195
5 | 0.938 | 0.00607 | -0.0883 | 154.5305
5.5 | 0.9686 | 0.00712 | -0.0841 | 136.0393
6 | 0.9857 | 0.00824 | -0.0774 | 119.6238
6.5 | 0.9854 | 0.00941 | -0.0675 | 104.7184
7 | 0.9918 | 0.01073 | -0.0596 | 92.4324
7.5 | 1.0038 | 0.01215 | -0.0534 | 82.6173
8 | 1.0121 | 0.01393 | -0.0472 | 72.6561
8.5 | 1.0249 | 0.0158 | -0.0422 | 64.8671
9 | 1.0395 | 0.01778 | -0.0379 | 58.4646
9.5 | 1.0659 | 0.01931 | -0.0353 | 55.1994
10.5 | 1.1201 | 0.02256 | -0.0308 | 49.6498
11 | 1.1473 | 0.02432 | -0.0288 | 47.1752
11.5 | 1.1738 | 0.0262 | -0.027 | 44.8015
12 | 1.202 | 0.02806 | -0.0254 | 42.8368
12.5 | 1.2282 | 0.03008 | -0.0239 | 40.8311
13 | 1.2517 | 0.03242 | -0.0223 | 38.6089
13.5 | 1.2775 | 0.03465 | -0.0211 | 36.8687
14 | 1.3038 | 0.0369 | -0.0201 | 35.3333
14.5 | 1.3277 | 0.03943 | -0.019 | 33.6723
15 | 1.3492 | 0.04222 | -0.018 | 31.9564
15.5 | 1.3684 | 0.04526 | -0.0171 | 30.2342
16 | 1.3918 | 0.04805 | -0.0165 | 28.9657
16.5 | 1.4118 | 0.05121 | -0.016 | 27.5688
17 | 1.4332 | 0.05427 | -0.0156 | 26.4087
17.5 | 1.4508 | 0.05771 | -0.0152 | 25.1395
18 | 1.4723 | 0.06146 | -0.0161 | 23.9554
20 | 1.5201 | 0.07898 | -0.0171 | 19.2466

## 69. Re 4M Mach 0.25 (1)
BIGFOIL.COM POLAR EXPORT
NACA65(4)-421
NACA65(4)-421 |  |  |  | Cl Max: | 1.595 | at alpha= | 12.5 | deg
JavaFoil+Calcfoil stall+Eppler ext transition |  |  |  | L/D Max: | 165.509 | at alpha= | 5.5 | deg
Re: | 4000000 |  |  | Cd Min: | 0.00519 | at alpha= | -3 | deg
Mach: | 0.25 |  |  | Cl=0 at alpha= | -3.3258 | deg
|  |  |  | @ Cl=0.1, Cd= | 0.0052075
|  |  |  | @ Cl=0.4, Cd= | 0.0053471
|  |  |  | @ Cl=0.6, Cd= | 0.0054635
alpha (deg) | Cl | Cd | Cm | Cl/Cd
-20 | -0.824 | 0.15216 | -0.017 | -5.417
-19.5 | -0.865 | 0.14656 | -0.018 | -5.9
-19 | -0.914 | 0.12532 | -0.021 | -7.297
-18.5 | -0.989 | 0.08363 | -0.027 | -11.829
-18 | -1.052 | 0.05339 | -0.03 | -19.701
-17.5 | -1.082 | 0.04265 | -0.032 | -25.366
-17 | -1.094 | 0.03922 | -0.034 | -27.902
-16.5 | -1.104 | 0.03523 | -0.035 | -31.345
-16 | -1.108 | 0.03227 | -0.037 | -34.32
-15.5 | -1.105 | 0.03014 | -0.038 | -36.673
-15 | -1.099 | 0.02773 | -0.04 | -39.625
-14.5 | -1.086 | 0.02575 | -0.041 | -42.182
-14 | -1.069 | 0.02411 | -0.043 | -44.35
-13.5 | -1.047 | 0.02244 | -0.044 | -46.667
-13 | -1.021 | 0.02108 | -0.046 | -48.441
-12.5 | -0.991 | 0.01986 | -0.047 | -49.889
-12 | -0.956 | 0.01863 | -0.049 | -51.334
-11.5 | -0.918 | 0.01759 | -0.05 | -52.195
-11 | -0.877 | 0.01659 | -0.052 | -52.864
-10.5 | -0.833 | 0.01569 | -0.053 | -53.054
-10 | -0.785 | 0.01483 | -0.055 | -52.959
-9.5 | -0.736 | 0.01409 | -0.056 | -52.207
-9 | -0.684 | 0.0134 | -0.058 | -51.014
-8.5 | -0.629 | 0.01275 | -0.059 | -49.349
-8 | -0.574 | 0.01213 | -0.061 | -47.293
-7.5 | -0.516 | 0.01165 | -0.062 | -44.297
-7 | -0.457 | 0.01115 | -0.064 | -41.015
-6.5 | -0.397 | 0.01019 | -0.065 | -38.962
-6 | -0.336 | 0.01025 | -0.067 | -32.807
-5.5 | -0.275 | 0.00981 | -0.068 | -28.001
-5 | -0.212 | 0.00943 | -0.07 | -22.53
-4.5 | -0.149 | 0.00917 | -0.071 | -16.306
-4 | -0.087 | 0.00541 | -0.074 | -16.143
-3.5 | -0.023 | 0.00527 | -0.076 | -4.272
-3 | 0.043 | 0.00519 | -0.077 | 8.207
-2.5 | 0.108 | 0.00521 | -0.079 | 20.681
-2 | 0.173 | 0.00521 | -0.08 | 33.203
-1.5 | 0.238 | 0.00532 | -0.081 | 44.742
-1 | 0.303 | 0.00532 | -0.083 | 57.016
-0.5 | 0.368 | 0.00537 | -0.084 | 68.633
0 | 0.438 | 0.00532 | -0.086 | 82.217
0.5 | 0.503 | 0.00542 | -0.087 | 92.94
1 | 0.569 | 0.00544 | -0.089 | 104.611
1.5 | 0.635 | 0.00549 | -0.09 | 115.49
2 | 0.7 | 0.00556 | -0.091 | 125.864
2.5 | 0.766 | 0.00584 | -0.093 | 131.177
3 | 0.831 | 0.00592 | -0.094 | 140.389
3.5 | 0.896 | 0.00603 | -0.096 | 148.598
4 | 0.961 | 0.00624 | -0.097 | 154.072
4.5 | 1.019 | 0.00648 | -0.098 | 157.197
5 | 1.081 | 0.00671 | -0.1 | 161.129
5.5 | 1.141 | 0.0069 | -0.101 | 165.509
6 | 1.2 | 0.00726 | -0.102 | 165.323
6.5 | 1.224 | 0.01462 | -0.101 | 83.7
7 | 1.276 | 0.01532 | -0.102 | 83.242
7.5 | 1.325 | 0.01604 | -0.103 | 82.592
8 | 1.371 | 0.01709 | -0.104 | 80.214
8.5 | 1.413 | 0.01792 | -0.105 | 78.875
9 | 1.453 | 0.01883 | -0.106 | 77.162
9.5 | 1.488 | 0.01984 | -0.107 | 75.017
10 | 1.519 | 0.02086 | -0.108 | 72.833
10.5 | 1.545 | 0.02198 | -0.109 | 70.31
11 | 1.567 | 0.02318 | -0.11 | 67.584
11.5 | 1.582 | 0.02423 | -0.111 | 65.282
12 | 1.591 | 0.02561 | -0.112 | 62.144
12.5 | 1.595 | 0.0269 | -0.113 | 59.294
13 | 1.592 | 0.02844 | -0.114 | 55.983
13.5 | 1.583 | 0.03009 | -0.115 | 52.597
14 | 1.567 | 0.03191 | -0.116 | 49.1
14.5 | 1.544 | 0.03392 | -0.116 | 45.523
15 | 1.515 | 0.0359 | -0.117 | 42.197
15.5 | 1.479 | 0.03817 | -0.118 | 38.752
16 | 1.437 | 0.04076 | -0.118 | 35.249
16.5 | 1.389 | 0.04325 | -0.119 | 32.113
17 | 1.336 | 0.04633 | -0.12 | 28.826
17.5 | 1.277 | 0.04957 | -0.12 | 25.759

## 70. Re 4M Mach 0.25 (2)
BIGFOIL.COM POLAR EXPORT
NACA65(4)-421
NACA65(4)-421 |  |  |  | Cl Max: | 1.4588 | at alpha= | 18.5 | deg
XFOIL ncrit=9 |  |  |  | L/D Max: | 161.371 | at alpha= | 4.5 | deg
Re: | 4000000 |  |  | Cd Min: | 0.07817 | at alpha= | 18.5 | deg
Mach: | 0.25 |  |  | Cl=0 at alpha= | -2.9478 | deg
|  |  |  | @ Cl=0.1, Cd= | 0.0048958
|  |  |  | @ Cl=0.4, Cd= | 0.0049548
|  |  |  | @ Cl=0.6, Cd= | 0.0050779
alpha (deg) | Cl | Cd | Cm | Cl/Cd
-20 | -1.1645 | 0.07655 | -0.0822 | -15.2123
-19 | -1.1592 | 0.05973 | -0.0944 | -19.4073
-18.5 | -1.0982 | 0.05349 | -0.1065 | -20.5309
-18 | -1.0243 | 0.04749 | -0.1208 | -21.5688
-17.5 | -1.0038 | 0.04402 | -0.1214 | -22.8033
-17 | -0.9847 | 0.04084 | -0.1211 | -24.1112
-16.5 | -0.9623 | 0.03804 | -0.1206 | -25.2971
-16 | -0.9388 | 0.03542 | -0.1198 | -26.5048
-15.5 | -0.9133 | 0.03306 | -0.1189 | -27.6255
-15 | -0.8986 | 0.03012 | -0.1174 | -29.834
-14.5 | -0.8808 | 0.02754 | -0.1156 | -31.9826
-14 | -0.8562 | 0.02544 | -0.1139 | -33.6557
-13.5 | -0.8281 | 0.02367 | -0.1122 | -34.9852
-13 | -0.7994 | 0.02204 | -0.1103 | -36.2704
-12.5 | -0.7687 | 0.02057 | -0.1084 | -37.37
-12 | -0.7391 | 0.01916 | -0.1061 | -38.5752
-11.5 | -0.7065 | 0.01791 | -0.1041 | -39.4472
-11 | -0.6752 | 0.0167 | -0.1017 | -40.4311
-10.5 | -0.6418 | 0.01559 | -0.0995 | -41.1674
-10 | -0.6141 | 0.01434 | -0.0964 | -42.8243
-9.5 | -0.5811 | 0.01331 | -0.0938 | -43.6589
-9 | -0.5476 | 0.01243 | -0.0911 | -44.0547
-8.5 | -0.5123 | 0.01162 | -0.0884 | -44.0878
-8 | -0.4777 | 0.01089 | -0.0855 | -43.8659
-7.5 | -0.449 | 0.01023 | -0.0813 | -43.8905
-7 | -0.4186 | 0.00975 | -0.077 | -42.9333
-6.5 | -0.3714 | 0.00939 | -0.0756 | -39.5527
-6 | -0.3217 | 0.00906 | -0.0747 | -35.5077
-5.5 | -0.2691 | 0.0087 | -0.0742 | -30.931
-5 | -0.2201 | 0.00808 | -0.0734 | -27.2401
-4.5 | -0.1704 | 0.00737 | -0.0728 | -23.1208
-4 | -0.1197 | 0.00654 | -0.0725 | -18.3028
-3.5 | -0.0668 | 0.00542 | -0.0729 | -12.3247
-3 | -0.0065 | 0.00501 | -0.074 | -1.2974
-2.5 | 0.0557 | 0.00491 | -0.0753 | 11.3442
-2 | 0.1179 | 0.00489 | -0.0765 | 24.1104
-1.5 | 0.1807 | 0.00487 | -0.0779 | 37.1047
-1 | 0.2441 | 0.00489 | -0.0793 | 49.9182
-0.5 | 0.307 | 0.00489 | -0.0807 | 62.7812
0 | 0.3693 | 0.00492 | -0.0819 | 75.061
0.5 | 0.431 | 0.00499 | -0.0831 | 86.3727
1 | 0.4942 | 0.00501 | -0.0845 | 98.6427
1.5 | 0.557 | 0.00505 | -0.0859 | 110.297
2 | 0.6187 | 0.00509 | -0.087 | 121.5521
2.5 | 0.6798 | 0.00516 | -0.088 | 131.7442
3 | 0.7418 | 0.00522 | -0.0892 | 142.1073
3.5 | 0.802 | 0.00535 | -0.09 | 149.9065
4 | 0.8609 | 0.0055 | -0.0905 | 156.5273
4.5 | 0.9182 | 0.00569 | -0.0908 | 161.3708
5 | 0.9661 | 0.0062 | -0.0892 | 155.8226
5.5 | 0.9913 | 0.0073 | -0.0836 | 135.7945
6 | 0.9929 | 0.00844 | -0.0734 | 117.6422
6.5 | 0.9885 | 0.00994 | -0.063 | 99.4467
7 | 0.9882 | 0.01171 | -0.0544 | 84.3894
7.5 | 0.9958 | 0.0136 | -0.0478 | 73.2206
8 | 1.0013 | 0.01585 | -0.0416 | 63.1735
9 | 1.0249 | 0.02054 | -0.0323 | 49.8978
9.5 | 1.0514 | 0.02237 | -0.0297 | 47.0004
10 | 1.0794 | 0.02422 | -0.0275 | 44.5665
10.5 | 1.1087 | 0.02609 | -0.0255 | 42.4952
11 | 1.1349 | 0.02825 | -0.0235 | 40.1735
11.5 | 1.1634 | 0.03035 | -0.0218 | 38.3328
12 | 1.1904 | 0.03262 | -0.0201 | 36.4929
12.5 | 1.2153 | 0.03513 | -0.0185 | 34.5944
13 | 1.2423 | 0.03758 | -0.0172 | 33.0575
13.5 | 1.2676 | 0.04026 | -0.0159 | 31.4853
14 | 1.2932 | 0.04298 | -0.0148 | 30.0884
14.5 | 1.3156 | 0.04606 | -0.0137 | 28.5627
15 | 1.3333 | 0.04967 | -0.0127 | 26.8432
16 | 1.3798 | 0.05619 | -0.0115 | 24.556
16.5 | 1.3974 | 0.06015 | -0.0111 | 23.2319
17 | 1.4151 | 0.0642 | -0.0109 | 22.0421
17.5 | 1.4321 | 0.06843 | -0.0109 | 20.928
18 | 1.4451 | 0.07311 | -0.011 | 19.7661
18.5 | 1.4588 | 0.07817 | -0.012 | 18.6619

## 71. Re 4M Mach 0.50 (1)
BIGFOIL.COM POLAR EXPORT
NACA65(4)-421
NACA65(4)-421 |  |  |  | Cl Max: | 1.437 | at alpha= | 20 | deg
JavaFoil+Calcfoil stall+Eppler ext transition |  |  |  | L/D Max: | 149.173 | at alpha= | 5 | deg
Re: | 4000000 |  |  | Cd Min: | 0.00567 | at alpha= | -2.5 | deg
Mach: | 0.5 |  |  | Cl=0 at alpha= | -3.3264 | deg
|  |  |  | @ Cl=0.1, Cd= | 0.005681
|  |  |  | @ Cl=0.4, Cd= | 0.005814
|  |  |  | @ Cl=0.6, Cd= | 0.0059156
alpha (deg) | Cl | Cd | Cm | Cl/Cd
-20 | -0.971 | 0.16414 | -0.019 | -5.916
-19.5 | -0.942 | 0.15957 | -0.02 | -5.906
-19 | -0.919 | 0.16135 | -0.022 | -5.696
-18.5 | -0.891 | 0.15117 | -0.023 | -5.894
-18 | -0.859 | 0.14729 | -0.023 | -5.832
-17.5 | -0.828 | 0.14091 | -0.024 | -5.877
-17 | -0.798 | 0.13582 | -0.024 | -5.875
-16.5 | -0.768 | 0.13008 | -0.024 | -5.903
-16 | -0.739 | 0.12708 | -0.025 | -5.815
-15.5 | -0.711 | 0.12366 | -0.026 | -5.752
-15 | -0.682 | 0.11311 | -0.027 | -6.03
-14.5 | -0.649 | 0.11154 | -0.024 | -5.82
-14 | -0.62 | 0.10643 | -0.025 | -5.827
-13.5 | -0.591 | 0.10086 | -0.025 | -5.864
-13 | -0.563 | 0.10016 | -0.026 | -5.618
-12.5 | -0.534 | 0.09665 | -0.027 | -5.524
-12 | -0.505 | 0.08067 | -0.028 | -6.264
-11.5 | -0.554 | 0.02541 | -0.055 | -21.797
-11 | -0.523 | 0.0222 | -0.057 | -23.553
-10.5 | -0.667 | 0.02174 | -0.058 | -30.664
-10 | -0.739 | 0.01982 | -0.06 | -37.295
-9.5 | -0.735 | 0.01835 | -0.062 | -40.059
-9 | -0.707 | 0.017 | -0.064 | -41.563
-8.5 | -0.665 | 0.01592 | -0.065 | -41.769
-8 | -0.615 | 0.01491 | -0.067 | -41.244
-7.5 | -0.558 | 0.01406 | -0.069 | -39.723
-7 | -0.498 | 0.01249 | -0.07 | -39.877
-6.5 | -0.435 | 0.01266 | -0.072 | -34.345
-6 | -0.37 | 0.01147 | -0.074 | -32.23
-5.5 | -0.303 | 0.01089 | -0.076 | -27.799
-5 | -0.234 | 0.01085 | -0.077 | -21.615
-4.5 | -0.165 | 0.01044 | -0.079 | -15.826
-4 | -0.097 | 0.00611 | -0.082 | -15.827
-3.5 | -0.025 | 0.00598 | -0.084 | -4.18
-3 | 0.047 | 0.00571 | -0.086 | 8.279
-2.5 | 0.12 | 0.00567 | -0.087 | 21.126
-2 | 0.192 | 0.00571 | -0.089 | 33.695
-1.5 | 0.265 | 0.00574 | -0.091 | 46.206
-1 | 0.338 | 0.00578 | -0.092 | 58.459
-0.5 | 0.411 | 0.00582 | -0.094 | 70.618
0 | 0.489 | 0.00579 | -0.096 | 84.541
0.5 | 0.563 | 0.00587 | -0.097 | 95.892
1 | 0.636 | 0.00596 | -0.099 | 106.7
1.5 | 0.709 | 0.00593 | -0.101 | 119.672
2 | 0.783 | 0.00602 | -0.102 | 129.971
2.5 | 0.856 | 0.00643 | -0.104 | 133.172
3 | 0.929 | 0.00657 | -0.105 | 141.339
3.5 | 1.002 | 0.00688 | -0.107 | 145.608
4 | 1.062 | 0.00724 | -0.107 | 146.808
4.5 | 1.12 | 0.00763 | -0.108 | 146.764
5 | 1.183 | 0.00793 | -0.11 | 149.173
5.5 | 1.243 | 0.00834 | -0.111 | 149.033
6 | 1.28 | 0.01761 | -0.11 | 72.676
6.5 | 1.331 | 0.01863 | -0.111 | 71.439
7 | 1.374 | 0.02 | -0.113 | 68.708
7.5 | 1.407 | 0.02146 | -0.114 | 65.59
8 | 1.426 | 0.02296 | -0.115 | 62.121
8.5 | 1.421 | 0.02447 | -0.116 | 58.085
9 | 1.371 | 0.02671 | -0.117 | 51.348
9.5 | 1.152 | 0.02927 | -0.118 | 39.376
10 | 0.907 | 0.03188 | -0.119 | 28.445
10.5 | 0.939 | 0.03331 | -0.12 | 28.18
11 | 0.967 | 0.03719 | -0.121 | 26.014
11.5 | 0.852 | 0.08302 | -0.06 | 10.263
12 | 0.879 | 0.10298 | -0.057 | 8.533
12.5 | 1.053 | 0.04604 | -0.123 | 22.876
13 | 1.066 | 0.0567 | -0.12 | 18.806
13.5 | 1.097 | 0.06178 | -0.122 | 17.758
14 | 1.001 | 0.11334 | -0.079 | 8.83
14.5 | 1.086 | 0.09379 | -0.108 | 11.576
15 | 1.179 | 0.07392 | -0.123 | 15.947
15.5 | 1.207 | 0.07928 | -0.123 | 15.228
16 | 1.172 | 0.11367 | -0.11 | 10.312
16.5 | 1.143 | 0.13518 | -0.086 | 8.454
17 | 1.217 | 0.11889 | -0.108 | 10.234
17.5 | 1.324 | 0.08874 | -0.127 | 14.919
18 | 1.353 | 0.0939 | -0.128 | 14.41
18.5 | 1.358 | 0.11235 | -0.124 | 12.086
19 | 1.295 | 0.15349 | -0.099 | 8.436
19.5 | 1.34 | 0.15228 | -0.107 | 8.797
20 | 1.437 | 0.12215 | -0.125 | 11.76

## 72. Re 4M Mach 0.50 (2)
BIGFOIL.COM POLAR EXPORT
NACA65(4)-421
NACA65(4)-421 |  |  |  | Cl Max: | 1.2203 | at alpha= | 14.5 | deg
XFOIL ncrit=9 |  |  |  | L/D Max: | 164.231 | at alpha= | 4.5 | deg
Re: | 4000000 |  |  | Cd Min: | 0.195 | at alpha= | 19.5 | deg
Mach: | 0.5 |  |  | Cl=0 at alpha= | -2.8499 | deg
|  |  |  | @ Cl=0.1, Cd= | 0.0052026
|  |  |  | @ Cl=0.4, Cd= | 0.0052942
|  |  |  | @ Cl=0.6, Cd= | 0.0054613
alpha (deg) | Cl | Cd | Cm | Cl/Cd
-18 | -0.3951 | 0.15107 | -0.0915 | -2.6153
-17.5 | -0.3958 | 0.14098 | -0.0973 | -2.8075
-17 | -0.4559 | 0.122 | -0.1085 | -3.7369
-16 | -0.5307 | 0.09423 | -0.1259 | -5.632
-15.5 | -0.5606 | 0.0824 | -0.1333 | -6.8034
-15 | -0.5839 | 0.07199 | -0.1393 | -8.1108
-14.5 | -0.604 | 0.06282 | -0.1437 | -9.6148
-14 | -0.6183 | 0.05494 | -0.1464 | -11.2541
-13.5 | -0.6277 | 0.04821 | -0.1474 | -13.0201
-13 | -0.6324 | 0.04245 | -0.1469 | -14.8975
-12.5 | -0.6289 | 0.03776 | -0.1453 | -16.6552
-12 | -0.6189 | 0.0338 | -0.143 | -18.3107
-11.5 | -0.6023 | 0.03051 | -0.1402 | -19.7411
-11 | -0.5811 | 0.02764 | -0.1373 | -21.0239
-10.5 | -0.5528 | 0.0253 | -0.1343 | -21.8498
-10 | -0.5327 | 0.02277 | -0.1306 | -23.3948
-9.5 | -0.5066 | 0.02065 | -0.1269 | -24.5327
-9 | -0.4765 | 0.01891 | -0.1232 | -25.1983
-8.5 | -0.4425 | 0.01738 | -0.1197 | -25.4603
-8 | -0.4072 | 0.01599 | -0.1162 | -25.4659
-7.5 | -0.3715 | 0.01472 | -0.1126 | -25.2378
-7 | -0.3348 | 0.01352 | -0.109 | -24.7633
-6.5 | -0.2973 | 0.0124 | -0.1055 | -23.9758
-6 | -0.2584 | 0.01143 | -0.102 | -22.6072
-5.5 | -0.2221 | 0.01053 | -0.098 | -21.0921
-5 | -0.1968 | 0.0097 | -0.0918 | -20.2887
-4.5 | -0.1671 | 0.00885 | -0.0865 | -18.8814
-4 | -0.1288 | 0.00775 | -0.0828 | -16.6194
-3.5 | -0.0824 | 0.00642 | -0.0808 | -12.8349
-3 | -0.0217 | 0.00538 | -0.081 | -4.0335
-2.5 | 0.0506 | 0.00523 | -0.0824 | 9.675
-2 | 0.1228 | 0.00519 | -0.0838 | 23.6609
-1.5 | 0.1945 | 0.00521 | -0.0851 | 37.3321
-1 | 0.2655 | 0.00525 | -0.0863 | 50.5714
-0.5 | 0.3383 | 0.00526 | -0.0879 | 64.3156
0 | 0.4104 | 0.0053 | -0.0893 | 77.434
0.5 | 0.4814 | 0.00535 | -0.0905 | 89.9813
1 | 0.5511 | 0.00542 | -0.0915 | 101.679
1.5 | 0.6221 | 0.00548 | -0.0927 | 113.5219
2 | 0.6936 | 0.00554 | -0.0938 | 125.1986
2.5 | 0.7639 | 0.00563 | -0.0946 | 135.6838
3 | 0.8302 | 0.00578 | -0.0946 | 143.6332
3.5 | 0.9012 | 0.00583 | -0.0953 | 154.5798
4 | 0.9653 | 0.00602 | -0.0945 | 160.3488
4.5 | 1.0248 | 0.00624 | -0.0928 | 164.2308
5 | 1.0633 | 0.00668 | -0.087 | 159.1766
5.5 | 1.059 | 0.00812 | -0.0747 | 130.4187
6 | 1.0349 | 0.01059 | -0.061 | 97.7243
6.5 | 1.0101 | 0.0139 | -0.0492 | 72.6691
7.5 | 0.9737 | 0.0218 | -0.0316 | 44.6651
8 | 0.9578 | 0.02634 | -0.0247 | 36.3629
8.5 | 0.9514 | 0.03081 | -0.0194 | 30.8796
9 | 0.9733 | 0.03395 | -0.0164 | 28.6686
9.5 | 1.0035 | 0.03673 | -0.0142 | 27.321
10 | 1.0358 | 0.03951 | -0.0122 | 26.2161
10.5 | 1.0648 | 0.04268 | -0.0102 | 24.9485
11 | 1.0953 | 0.04585 | -0.0084 | 23.8888
11.5 | 1.1253 | 0.04922 | -0.0067 | 22.8627
12 | 1.1497 | 0.05317 | -0.0051 | 21.6231
12.5 | 1.1734 | 0.05738 | -0.0037 | 20.4496
13 | 1.193 | 0.06216 | -0.0025 | 19.1924
13.5 | 1.208 | 0.06755 | -0.0017 | 17.883
14 | 1.2175 | 0.07377 | -0.0014 | 16.504
14.5 | 1.2203 | 0.08091 | -0.0018 | 15.0822
15 | 1.2168 | 0.08911 | -0.0031 | 13.655
15.5 | 1.2116 | 0.09786 | -0.0052 | 12.381
16 | 1.2019 | 0.10756 | -0.0084 | 11.1742
16.5 | 1.1894 | 0.11796 | -0.0128 | 10.0831
17 | 1.173 | 0.12931 | -0.0184 | 9.0712
18 | 1.13 | 0.15453 | -0.0334 | 7.3125
18.5 | 1.1079 | 0.16796 | -0.0424 | 6.5962
19 | 1.0885 | 0.18142 | -0.0516 | 5.9999
19.5 | 1.0716 | 0.195 | -0.061 | 5.4954

## 73. Re 5M Mach 0.00 (1)
BIGFOIL.COM POLAR EXPORT
NACA65(4)-421
NACA65(4)-421 |  |  |  | Cl Max: | 1.687 | at alpha= | 15 | deg
JavaFoil+Calcfoil stall+Eppler ext transition |  |  |  | L/D Max: | 165.312 | at alpha= | 5 | deg
Re: | 5000000 |  |  | Cd Min: | 0.00501 | at alpha= | -2.5 | deg
Mach: | 0 |  |  | Cl=0 at alpha= | -3.3254 | deg
|  |  |  | @ Cl=0.1, Cd= | 0.0050144
|  |  |  | @ Cl=0.4, Cd= | 0.0051143
|  |  |  | @ Cl=0.6, Cd= | 0.0051722
alpha (deg) | Cl | Cd | Cm | Cl/Cd
-20 | -1.246 | 0.04724 | -0.026 | -26.386
-19.5 | -1.257 | 0.04337 | -0.027 | -28.978
-19 | -1.264 | 0.03994 | -0.028 | -31.653
-18.5 | -1.267 | 0.03746 | -0.029 | -33.824
-18 | -1.26 | 0.03487 | -0.031 | -36.143
-17.5 | -1.252 | 0.03178 | -0.032 | -39.393
-17 | -1.24 | 0.02972 | -0.034 | -41.709
-16.5 | -1.224 | 0.02789 | -0.035 | -43.887
-16 | -1.206 | 0.02636 | -0.036 | -45.746
-15.5 | -1.186 | 0.0244 | -0.038 | -48.593
-15 | -1.161 | 0.0229 | -0.039 | -50.701
-14.5 | -1.134 | 0.02163 | -0.04 | -52.454
-14 | -1.104 | 0.02061 | -0.042 | -53.564
-13.5 | -1.071 | 0.01949 | -0.043 | -54.962
-13 | -1.036 | 0.01833 | -0.045 | -56.531
-12.5 | -0.998 | 0.01732 | -0.046 | -57.619
-12 | -0.958 | 0.01644 | -0.047 | -58.267
-11.5 | -0.915 | 0.01496 | -0.049 | -61.193
-11 | -0.87 | 0.01466 | -0.05 | -59.33
-10.5 | -0.823 | 0.01394 | -0.052 | -59.022
-10 | -0.774 | 0.01325 | -0.053 | -58.407
-9.5 | -0.723 | 0.01265 | -0.055 | -57.147
-9 | -0.67 | 0.01205 | -0.056 | -55.615
-8.5 | -0.616 | 0.01154 | -0.058 | -53.358
-8 | -0.56 | 0.01043 | -0.059 | -53.722
-7.5 | -0.504 | 0.01028 | -0.06 | -48.999
-7 | -0.446 | 0.0102 | -0.062 | -43.701
-6.5 | -0.387 | 0.00941 | -0.063 | -41.121
-6 | -0.328 | 0.00904 | -0.065 | -36.226
-5.5 | -0.267 | 0.00906 | -0.066 | -29.523
-5 | -0.207 | 0.00869 | -0.068 | -23.774
-4.5 | -0.147 | 0.00535 | -0.07 | -27.525
-4 | -0.085 | 0.00511 | -0.072 | -16.565
-3.5 | -0.022 | 0.00508 | -0.073 | -4.301
-3 | 0.041 | 0.00508 | -0.075 | 8.12
-2.5 | 0.104 | 0.00501 | -0.076 | 20.853
-2 | 0.168 | 0.00501 | -0.078 | 33.447
-1.5 | 0.231 | 0.00502 | -0.079 | 45.914
-1 | 0.294 | 0.00513 | -0.08 | 57.288
-0.5 | 0.357 | 0.00514 | -0.082 | 69.389
0 | 0.424 | 0.0051 | -0.083 | 83.032
0.5 | 0.487 | 0.00516 | -0.084 | 94.504
1 | 0.551 | 0.00518 | -0.086 | 106.439
1.5 | 0.614 | 0.00517 | -0.087 | 118.93
2 | 0.678 | 0.00531 | -0.089 | 127.591
2.5 | 0.741 | 0.00545 | -0.09 | 136.113
3 | 0.805 | 0.00568 | -0.091 | 141.698
3.5 | 0.868 | 0.00583 | -0.093 | 148.87
4 | 0.931 | 0.00603 | -0.094 | 154.428
4.5 | 0.987 | 0.00617 | -0.095 | 159.92
5 | 1.048 | 0.00634 | -0.097 | 165.312
5.5 | 1.107 | 0.00679 | -0.098 | 162.982
6 | 1.165 | 0.00805 | -0.099 | 144.598
6.5 | 1.193 | 0.01319 | -0.098 | 90.447
7 | 1.245 | 0.01378 | -0.099 | 90.393
7.5 | 1.295 | 0.01439 | -0.1 | 90.018
8 | 1.343 | 0.01501 | -0.101 | 89.455
8.5 | 1.388 | 0.01569 | -0.103 | 88.458
9 | 1.431 | 0.0167 | -0.103 | 85.721
9.5 | 1.471 | 0.01745 | -0.104 | 84.293
10 | 1.508 | 0.01831 | -0.105 | 82.395
10.5 | 1.543 | 0.01913 | -0.106 | 80.644
11 | 1.573 | 0.02011 | -0.107 | 78.223
11.5 | 1.6 | 0.02113 | -0.108 | 75.748
12 | 1.624 | 0.02187 | -0.109 | 74.259
12.5 | 1.644 | 0.02309 | -0.11 | 71.181
13 | 1.66 | 0.02421 | -0.111 | 68.574
13.5 | 1.672 | 0.02559 | -0.112 | 65.357
14 | 1.681 | 0.02673 | -0.113 | 62.883
14.5 | 1.686 | 0.02813 | -0.114 | 59.939
15 | 1.687 | 0.0299 | -0.114 | 56.427
15.5 | 1.685 | 0.03134 | -0.115 | 53.753
16 | 1.679 | 0.03283 | -0.116 | 51.143
16.5 | 1.67 | 0.03461 | -0.117 | 48.246
17 | 1.657 | 0.03693 | -0.117 | 44.867
17.5 | 1.642 | 0.03888 | -0.118 | 42.226
18 | 1.624 | 0.04126 | -0.118 | 39.357
18.5 | 1.603 | 0.04349 | -0.119 | 36.87
19 | 1.581 | 0.04624 | -0.119 | 34.179
19.5 | 1.556 | 0.04876 | -0.12 | 31.91
20 | 1.529 | 0.05183 | -0.121 | 29.506

## 74. Re 5M Mach 0.00 (2)
BIGFOIL.COM POLAR EXPORT
NACA65(4)-421
NACA65(4)-421 |  |  |  | Cl Max: | 1.551 | at alpha= | 20 | deg
XFOIL ncrit=9 |  |  |  | L/D Max: | 161.141 | at alpha= | 4 | deg
Re: | 5000000 |  |  | Cd Min: | 0.07314 | at alpha= | 20 | deg
Mach: | 0 |  |  | Cl=0 at alpha= | -2.9916 | deg
|  |  |  | @ Cl=0.1, Cd= | 0.0046152
|  |  |  | @ Cl=0.4, Cd= | 0.0046066
|  |  |  | @ Cl=0.6, Cd= | 0.0047698
alpha (deg) | Cl | Cd | Cm | Cl/Cd
-20 | -1.3376 | 0.04779 | -0.0759 | -27.9891
-19.5 | -1.3148 | 0.04315 | -0.0794 | -30.4705
-18 | -1.106 | 0.03354 | -0.1095 | -32.9756
-17.5 | -1.085 | 0.03138 | -0.1086 | -34.5762
-17 | -1.0594 | 0.02947 | -0.1079 | -35.9484
-16.5 | -1.031 | 0.0278 | -0.1072 | -37.0863
-16 | -1.0041 | 0.02612 | -0.1062 | -38.4418
-15.5 | -0.9748 | 0.0246 | -0.1053 | -39.626
-15 | -0.9453 | 0.02314 | -0.1042 | -40.8513
-14.5 | -0.9217 | 0.02143 | -0.1025 | -43.0098
-14 | -0.8972 | 0.01991 | -0.1005 | -45.0628
-13.5 | -0.8701 | 0.01854 | -0.0987 | -46.931
-13 | -0.8405 | 0.01735 | -0.0969 | -48.4438
-12.5 | -0.8099 | 0.01626 | -0.095 | -49.8093
-12 | -0.778 | 0.01524 | -0.0931 | -51.0499
-11.5 | -0.7451 | 0.01433 | -0.0912 | -51.9958
-11 | -0.7117 | 0.01345 | -0.0892 | -52.9145
-10.5 | -0.6769 | 0.01271 | -0.0872 | -53.2573
-10 | -0.6435 | 0.01192 | -0.0849 | -53.9849
-9.5 | -0.613 | 0.01113 | -0.082 | -55.0764
-9 | -0.5834 | 0.01044 | -0.0786 | -55.8812
-8.5 | -0.5609 | 0.00995 | -0.0735 | -56.3719
-8 | -0.5181 | 0.0096 | -0.0719 | -53.9688
-7.5 | -0.4705 | 0.00928 | -0.0712 | -50.7004
-7 | -0.4216 | 0.00893 | -0.0706 | -47.2116
-6.5 | -0.3706 | 0.00866 | -0.0704 | -42.7945
-6 | -0.3182 | 0.00838 | -0.0704 | -37.9714
-5.5 | -0.2647 | 0.00807 | -0.0706 | -32.8005
-5 | -0.2142 | 0.00753 | -0.0704 | -28.4462
-4.5 | -0.1628 | 0.00697 | -0.0705 | -23.3572
-4 | -0.1101 | 0.00633 | -0.0709 | -17.3934
-3.5 | -0.0567 | 0.0055 | -0.0715 | -10.3091
-3 | -0.001 | 0.00479 | -0.0725 | -0.20877
-2.5 | 0.0584 | 0.00465 | -0.0737 | 12.5591
-2 | 0.1182 | 0.0046 | -0.075 | 25.6957
-1.5 | 0.1792 | 0.00456 | -0.0764 | 39.2982
-1 | 0.2398 | 0.00452 | -0.0778 | 53.0531
-0.5 | 0.3002 | 0.00457 | -0.0791 | 65.6893
0 | 0.3601 | 0.0046 | -0.0803 | 78.2826
0.5 | 0.4205 | 0.00461 | -0.0817 | 91.2148
1 | 0.4812 | 0.00462 | -0.0831 | 104.1558
1.5 | 0.5412 | 0.00468 | -0.0843 | 115.641
2 | 0.6001 | 0.00477 | -0.0854 | 125.8071
2.5 | 0.6601 | 0.00478 | -0.0867 | 138.0962
3 | 0.7183 | 0.00489 | -0.0876 | 146.8916
3.5 | 0.777 | 0.00498 | -0.0887 | 156.0241
4 | 0.8331 | 0.00517 | -0.0893 | 161.1412
4.5 | 0.8845 | 0.00555 | -0.089 | 159.3694
5 | 0.9228 | 0.00639 | -0.0864 | 144.4131
5.5 | 0.9519 | 0.00744 | -0.082 | 127.9435
6 | 0.9685 | 0.00845 | -0.0752 | 114.6154
6.5 | 0.9757 | 0.00948 | -0.0668 | 102.9219
7 | 0.9891 | 0.01058 | -0.0601 | 93.4877
7.5 | 1.0018 | 0.01192 | -0.054 | 84.0436
8 | 1.0168 | 0.01341 | -0.0487 | 75.824
8.5 | 1.0307 | 0.01513 | -0.0437 | 68.1229
9 | 1.0559 | 0.01653 | -0.0406 | 63.8778
9.5 | 1.0842 | 0.01788 | -0.0381 | 60.6376
10 | 1.112 | 0.01932 | -0.0357 | 57.5569
10.5 | 1.141 | 0.02078 | -0.0337 | 54.9086
11 | 1.1677 | 0.02243 | -0.0315 | 52.0597
11.5 | 1.1961 | 0.02408 | -0.0298 | 49.6719
12 | 1.2228 | 0.02589 | -0.028 | 47.2306
12.5 | 1.2487 | 0.02783 | -0.0264 | 44.8688
13 | 1.2756 | 0.02978 | -0.025 | 42.8341
13.5 | 1.301 | 0.03193 | -0.0236 | 40.7454
14 | 1.326 | 0.03414 | -0.0224 | 38.8401
14.5 | 1.3494 | 0.03655 | -0.0212 | 36.9193
15 | 1.371 | 0.03921 | -0.0201 | 34.9656
15.5 | 1.3955 | 0.04167 | -0.0193 | 33.4893
16 | 1.4196 | 0.04422 | -0.0187 | 32.1031
16.5 | 1.4399 | 0.04719 | -0.0181 | 30.5128
17 | 1.4618 | 0.05007 | -0.0176 | 29.1951
17.5 | 1.4806 | 0.05327 | -0.0172 | 27.7943
18 | 1.4966 | 0.05675 | -0.0167 | 26.3718
18.5 | 1.5156 | 0.05996 | -0.0167 | 25.2769
19 | 1.5276 | 0.06419 | -0.0168 | 23.7981
19.5 | 1.538 | 0.06876 | -0.0171 | 22.3677
20 | 1.551 | 0.07314 | -0.0177 | 21.2059

## 75. Re 5M Mach 0.10 (1)
BIGFOIL.COM POLAR EXPORT
NACA65(4)-421
NACA65(4)-421 |  |  |  | Cl Max: | 1.672 | at alpha= | 14.5 | deg
JavaFoil+Calcfoil stall+Eppler ext transition |  |  |  | L/D Max: | 166.465 | at alpha= | 5 | deg
Re: | 5000000 |  |  | Cd Min: | 0.00503 | at alpha= | -3 | deg
Mach: | 0.1 |  |  | Cl=0 at alpha= | -3.3254 | deg
|  |  |  | @ Cl=0.1, Cd= | 0.0050484
|  |  |  | @ Cl=0.4, Cd= | 0.0051094
|  |  |  | @ Cl=0.6, Cd= | 0.0051884
alpha (deg) | Cl | Cd | Cm | Cl/Cd
-20 | -1.211 | 0.04971 | -0.026 | -24.36
-19.5 | -1.225 | 0.0456 | -0.027 | -26.875
-19 | -1.237 | 0.04147 | -0.028 | -29.836
-18.5 | -1.244 | 0.03873 | -0.03 | -32.111
-18 | -1.24 | 0.03598 | -0.031 | -34.471
-17.5 | -1.235 | 0.03263 | -0.032 | -37.842
-17 | -1.225 | 0.03045 | -0.034 | -40.233
-16.5 | -1.212 | 0.02853 | -0.035 | -42.489
-16 | -1.196 | 0.0269 | -0.036 | -44.467
-15.5 | -1.178 | 0.02495 | -0.038 | -47.196
-15 | -1.155 | 0.02332 | -0.039 | -49.517
-14.5 | -1.13 | 0.02197 | -0.041 | -51.431
-14 | -1.101 | 0.02096 | -0.042 | -52.518
-13.5 | -1.07 | 0.01977 | -0.043 | -54.096
-13 | -1.035 | 0.01865 | -0.045 | -55.519
-12.5 | -0.998 | 0.01757 | -0.046 | -56.829
-12 | -0.959 | 0.01663 | -0.048 | -57.653
-11.5 | -0.916 | 0.01527 | -0.049 | -59.996
-11 | -0.872 | 0.01484 | -0.05 | -58.727
-10.5 | -0.825 | 0.01407 | -0.052 | -58.614
-10 | -0.776 | 0.0134 | -0.053 | -57.882
-9.5 | -0.725 | 0.01274 | -0.055 | -56.904
-9 | -0.672 | 0.01218 | -0.056 | -55.186
-8.5 | -0.618 | 0.01162 | -0.058 | -53.217
-8 | -0.563 | 0.01051 | -0.059 | -53.517
-7.5 | -0.506 | 0.01034 | -0.061 | -48.889
-7 | -0.448 | 0.01028 | -0.062 | -43.544
-6.5 | -0.389 | 0.00946 | -0.064 | -41.077
-6 | -0.329 | 0.00909 | -0.065 | -36.208
-5.5 | -0.269 | 0.00908 | -0.067 | -29.584
-5 | -0.208 | 0.00879 | -0.068 | -23.627
-4.5 | -0.148 | 0.0054 | -0.071 | -27.419
-4 | -0.085 | 0.00517 | -0.072 | -16.466
-3.5 | -0.022 | 0.00506 | -0.074 | -4.334
-3 | 0.041 | 0.00503 | -0.075 | 8.231
-2.5 | 0.105 | 0.00505 | -0.076 | 20.761
-2 | 0.168 | 0.00506 | -0.078 | 33.262
-1.5 | 0.232 | 0.00507 | -0.079 | 45.678
-1 | 0.295 | 0.00508 | -0.081 | 58.088
-0.5 | 0.359 | 0.00514 | -0.082 | 69.825
0 | 0.426 | 0.00509 | -0.084 | 83.612
0.5 | 0.49 | 0.00517 | -0.085 | 94.726
1 | 0.554 | 0.00513 | -0.086 | 107.896
1.5 | 0.617 | 0.00521 | -0.088 | 118.45
2 | 0.681 | 0.00527 | -0.089 | 129.227
2.5 | 0.745 | 0.0055 | -0.09 | 135.494
3 | 0.809 | 0.00563 | -0.092 | 143.736
3.5 | 0.872 | 0.00586 | -0.093 | 148.838
4 | 0.936 | 0.00601 | -0.094 | 155.704
4.5 | 0.992 | 0.00621 | -0.096 | 159.846
5 | 1.053 | 0.00632 | -0.097 | 166.465
5.5 | 1.112 | 0.0069 | -0.098 | 161.243
6 | 1.17 | 0.0081 | -0.1 | 144.403
6.5 | 1.198 | 0.01333 | -0.099 | 89.874
7 | 1.25 | 0.01393 | -0.1 | 89.772
7.5 | 1.3 | 0.01451 | -0.101 | 89.631
8 | 1.348 | 0.01541 | -0.102 | 87.428
8.5 | 1.393 | 0.01589 | -0.103 | 87.636
9 | 1.435 | 0.01687 | -0.104 | 85.082
9.5 | 1.475 | 0.01769 | -0.105 | 83.377
10 | 1.511 | 0.01853 | -0.106 | 81.565
10.5 | 1.544 | 0.01939 | -0.107 | 79.647
11 | 1.574 | 0.02044 | -0.108 | 77.006
11.5 | 1.6 | 0.02147 | -0.109 | 74.508
12 | 1.622 | 0.02224 | -0.11 | 72.922
12.5 | 1.64 | 0.02345 | -0.111 | 69.925
13 | 1.654 | 0.02463 | -0.112 | 67.146
13.5 | 1.664 | 0.02606 | -0.112 | 63.85
14 | 1.67 | 0.02723 | -0.113 | 61.319
14.5 | 1.672 | 0.02876 | -0.114 | 58.121
15 | 1.669 | 0.03039 | -0.115 | 54.933
15.5 | 1.663 | 0.03203 | -0.116 | 51.936
16 | 1.654 | 0.03358 | -0.116 | 49.253
16.5 | 1.641 | 0.0355 | -0.117 | 46.211
17 | 1.624 | 0.03743 | -0.118 | 43.393
17.5 | 1.604 | 0.03998 | -0.118 | 40.128
18 | 1.582 | 0.04251 | -0.119 | 37.208
18.5 | 1.556 | 0.04488 | -0.119 | 34.677
19 | 1.529 | 0.04766 | -0.12 | 32.085
19.5 | 1.5 | 0.05064 | -0.12 | 29.614

## 76. Re 5M Mach 0.10 (2)
BIGFOIL.COM POLAR EXPORT
NACA65(4)-421
NACA65(4)-421 |  |  |  | Cl Max: | 1.5482 | at alpha= | 20 | deg
XFOIL ncrit=9 |  |  |  | L/D Max: | 161.484 | at alpha= | 4 | deg
Re: | 5000000 |  |  | Cd Min: | 0.07551 | at alpha= | 20 | deg
Mach: | 0.1 |  |  | Cl=0 at alpha= | -2.9883 | deg
|  |  |  | @ Cl=0.1, Cd= | 0.0046255
|  |  |  | @ Cl=0.4, Cd= | 0.00462
|  |  |  | @ Cl=0.6, Cd= | 0.0047745
alpha (deg) | Cl | Cd | Cm | Cl/Cd
-20 | -1.326 | 0.05038 | -0.0781 | -26.32
-19.5 | -1.3026 | 0.04567 | -0.0816 | -28.522
-18.5 | -1.1419 | 0.03715 | -0.1088 | -30.7376
-18 | -1.1023 | 0.03485 | -0.1115 | -31.6298
-17.5 | -1.0828 | 0.03245 | -0.1106 | -33.3683
-17 | -1.0564 | 0.03052 | -0.1099 | -34.6134
-16.5 | -1.0278 | 0.02878 | -0.1092 | -35.7123
-16 | -1.0022 | 0.02692 | -0.1082 | -37.2288
-15.5 | -0.9721 | 0.0254 | -0.1073 | -38.2717
-15 | -0.9425 | 0.02387 | -0.1062 | -39.4847
-14.5 | -0.917 | 0.02219 | -0.1046 | -41.3249
-14 | -0.8941 | 0.02049 | -0.1026 | -43.6359
-13.5 | -0.8679 | 0.01904 | -0.1006 | -45.583
-13 | -0.8378 | 0.01783 | -0.0988 | -46.9882
-12.5 | -0.8071 | 0.0167 | -0.0969 | -48.3293
-12 | -0.7754 | 0.01562 | -0.0949 | -49.6415
-11.5 | -0.7429 | 0.01467 | -0.0929 | -50.6408
-11 | -0.7095 | 0.01375 | -0.0909 | -51.6
-10.5 | -0.6746 | 0.01297 | -0.0889 | -52.0123
-10 | -0.6401 | 0.01219 | -0.0867 | -52.5103
-9.5 | -0.6099 | 0.01134 | -0.0837 | -53.7831
-9 | -0.5791 | 0.01062 | -0.0806 | -54.5292
-8.5 | -0.5564 | 0.01003 | -0.0756 | -55.4736
-8 | -0.5185 | 0.00967 | -0.073 | -53.6194
-7.5 | -0.4714 | 0.00934 | -0.072 | -50.4711
-7 | -0.4228 | 0.00899 | -0.0713 | -47.03
-6.5 | -0.372 | 0.00871 | -0.071 | -42.7095
-6 | -0.3194 | 0.00842 | -0.071 | -37.9335
-5.5 | -0.2657 | 0.00812 | -0.0711 | -32.7217
-5 | -0.2148 | 0.0076 | -0.0709 | -28.2632
-4.5 | -0.1636 | 0.00703 | -0.0709 | -23.2717
-4 | -0.1107 | 0.00637 | -0.0713 | -17.3783
-3.5 | -0.0572 | 0.00553 | -0.0719 | -10.3436
-3 | -0.0014 | 0.00481 | -0.0728 | -0.29106
-2.5 | 0.0583 | 0.00466 | -0.074 | 12.5107
-2 | 0.1187 | 0.00461 | -0.0753 | 25.7484
-1.5 | 0.18 | 0.00457 | -0.0767 | 39.3873
-1 | 0.2409 | 0.00453 | -0.0781 | 53.1788
-0.5 | 0.3017 | 0.00458 | -0.0794 | 65.8734
0 | 0.3619 | 0.00462 | -0.0807 | 78.3333
0.5 | 0.4229 | 0.00462 | -0.082 | 91.5368
1 | 0.4839 | 0.00463 | -0.0834 | 104.514
1.5 | 0.5442 | 0.00469 | -0.0847 | 116.0341
2 | 0.6036 | 0.00478 | -0.0858 | 126.2762
2.5 | 0.664 | 0.0048 | -0.0871 | 138.3333
3 | 0.7225 | 0.0049 | -0.088 | 147.449
3.5 | 0.7816 | 0.00499 | -0.0891 | 156.6333
4 | 0.8381 | 0.00519 | -0.0896 | 161.4836
4.5 | 0.8897 | 0.00556 | -0.0893 | 160.018
5 | 0.9278 | 0.00641 | -0.0865 | 144.7426
5.5 | 0.9558 | 0.00747 | -0.0819 | 127.9518
6 | 0.97 | 0.00845 | -0.0745 | 114.7929
6.5 | 0.9754 | 0.00958 | -0.0658 | 101.8163
7 | 0.9882 | 0.01074 | -0.0591 | 92.0112
7.5 | 1.0006 | 0.01214 | -0.0529 | 82.4217
8.5 | 1.028 | 0.01553 | -0.0425 | 66.1945
9 | 1.053 | 0.017 | -0.0394 | 61.9412
9.5 | 1.0813 | 0.01841 | -0.0369 | 58.7344
10 | 1.1092 | 0.01989 | -0.0346 | 55.7667
10.5 | 1.1385 | 0.02139 | -0.0325 | 53.2258
11 | 1.1663 | 0.02304 | -0.0305 | 50.6207
11.5 | 1.1947 | 0.02474 | -0.0287 | 48.2902
12 | 1.2205 | 0.02669 | -0.0269 | 45.7287
12.5 | 1.246 | 0.02874 | -0.0252 | 43.3542
13 | 1.2739 | 0.03068 | -0.0239 | 41.5222
14 | 1.3234 | 0.03526 | -0.0212 | 37.5326
14.5 | 1.3457 | 0.03785 | -0.02 | 35.5535
15 | 1.3708 | 0.04028 | -0.0191 | 34.0318
15.5 | 1.394 | 0.04296 | -0.0182 | 32.4488
16 | 1.4169 | 0.04571 | -0.0176 | 30.9976
16.5 | 1.4392 | 0.04857 | -0.017 | 29.6315
17 | 1.4586 | 0.05179 | -0.0165 | 28.1637
17.5 | 1.4774 | 0.05512 | -0.0161 | 26.8033
18 | 1.495 | 0.05856 | -0.0157 | 25.5294
18.5 | 1.5149 | 0.06253 | -0.0168 | 24.2268
20 | 1.5482 | 0.07551 | -0.0168 | 20.5032

## 77. Re 5M Mach 0.25 (1)
BIGFOIL.COM POLAR EXPORT
NACA65(4)-421
NACA65(4)-421 |  |  |  | Cl Max: | 1.598 | at alpha= | 12.5 | deg
JavaFoil+Calcfoil stall+Eppler ext transition |  |  |  | L/D Max: | 164.4 | at alpha= | 5 | deg
Re: | 5000000 |  |  | Cd Min: | 0.00508 | at alpha= | -2.5 | deg
Mach: | 0.25 |  |  | Cl=0 at alpha= | -3.3258 | deg
|  |  |  | @ Cl=0.1, Cd= | 0.0050825
|  |  |  | @ Cl=0.4, Cd= | 0.0051917
|  |  |  | @ Cl=0.6, Cd= | 0.0052982
alpha (deg) | Cl | Cd | Cm | Cl/Cd
-20 | -0.836 | 0.13709 | -0.02 | -6.1
-19.5 | -0.877 | 0.1319 | -0.02 | -6.648
-19 | -0.935 | 0.10585 | -0.024 | -8.831
-18.5 | -1.033 | 0.05553 | -0.029 | -18.606
-18 | -1.063 | 0.04702 | -0.031 | -22.595
-17.5 | -1.086 | 0.04028 | -0.033 | -26.954
-17 | -1.099 | 0.03668 | -0.034 | -29.947
-16.5 | -1.107 | 0.03342 | -0.036 | -33.124
-16 | -1.11 | 0.03098 | -0.037 | -35.836
-15.5 | -1.108 | 0.02855 | -0.038 | -38.817
-15 | -1.101 | 0.02647 | -0.04 | -41.59
-14.5 | -1.088 | 0.02468 | -0.041 | -44.096
-14 | -1.071 | 0.02301 | -0.043 | -46.542
-13.5 | -1.049 | 0.02154 | -0.044 | -48.703
-13 | -1.023 | 0.02021 | -0.046 | -50.593
-12.5 | -0.992 | 0.01905 | -0.047 | -52.08
-12 | -0.958 | 0.01789 | -0.049 | -53.538
-11.5 | -0.92 | 0.01635 | -0.05 | -56.241
-11 | -0.878 | 0.01583 | -0.052 | -55.492
-10.5 | -0.834 | 0.01499 | -0.053 | -55.624
-10 | -0.787 | 0.0142 | -0.055 | -55.38
-9.5 | -0.737 | 0.01346 | -0.056 | -54.718
-9 | -0.685 | 0.0128 | -0.058 | -53.503
-8.5 | -0.63 | 0.01228 | -0.059 | -51.325
-8 | -0.574 | 0.01096 | -0.061 | -52.384
-7.5 | -0.517 | 0.01076 | -0.062 | -48.015
-7 | -0.458 | 0.01072 | -0.064 | -42.692
-6.5 | -0.398 | 0.00977 | -0.065 | -40.721
-6 | -0.337 | 0.00935 | -0.067 | -36.007
-5.5 | -0.275 | 0.00945 | -0.068 | -29.126
-5 | -0.213 | 0.00909 | -0.07 | -23.386
-4.5 | -0.15 | 0.00879 | -0.072 | -17.029
-4 | -0.087 | 0.00525 | -0.074 | -16.642
-3.5 | -0.023 | 0.00517 | -0.076 | -4.362
-3 | 0.043 | 0.0051 | -0.077 | 8.357
-2.5 | 0.108 | 0.00508 | -0.079 | 21.21
-2 | 0.173 | 0.00508 | -0.08 | 34.052
-1.5 | 0.238 | 0.00509 | -0.081 | 46.826
-1 | 0.303 | 0.00517 | -0.083 | 58.669
-0.5 | 0.368 | 0.00521 | -0.084 | 70.658
0 | 0.438 | 0.00517 | -0.086 | 84.658
0.5 | 0.503 | 0.00522 | -0.087 | 96.461
1 | 0.569 | 0.00527 | -0.089 | 107.995
1.5 | 0.635 | 0.00533 | -0.09 | 119.135
2 | 0.7 | 0.00538 | -0.091 | 130.005
2.5 | 0.766 | 0.00561 | -0.093 | 136.364
3 | 0.831 | 0.00579 | -0.094 | 143.517
3.5 | 0.896 | 0.00598 | -0.096 | 149.815
4 | 0.961 | 0.00616 | -0.097 | 156.016
4.5 | 1.019 | 0.00635 | -0.098 | 160.451
5 | 1.081 | 0.00657 | -0.1 | 164.4
5.5 | 1.141 | 0.00742 | -0.101 | 153.811
6 | 1.184 | 0.00868 | -0.101 | 136.444
6.5 | 1.225 | 0.01406 | -0.101 | 87.142
7 | 1.277 | 0.0147 | -0.102 | 86.86
7.5 | 1.327 | 0.01526 | -0.103 | 86.94
8 | 1.373 | 0.01608 | -0.104 | 85.357
8.5 | 1.416 | 0.0172 | -0.105 | 82.292
9 | 1.455 | 0.01809 | -0.106 | 80.422
9.5 | 1.491 | 0.01902 | -0.107 | 78.377
10 | 1.522 | 0.02002 | -0.108 | 76.026
10.5 | 1.548 | 0.02108 | -0.109 | 73.427
11 | 1.569 | 0.02219 | -0.11 | 70.683
11.5 | 1.584 | 0.02342 | -0.111 | 67.636
12 | 1.594 | 0.02455 | -0.112 | 64.934
12.5 | 1.598 | 0.0258 | -0.113 | 61.915
13 | 1.595 | 0.02724 | -0.114 | 58.538
13.5 | 1.585 | 0.02883 | -0.115 | 54.981
14 | 1.569 | 0.03055 | -0.116 | 51.365
14.5 | 1.547 | 0.03238 | -0.117 | 47.772
15 | 1.517 | 0.03434 | -0.117 | 44.187
15.5 | 1.482 | 0.03648 | -0.118 | 40.618
16 | 1.439 | 0.03897 | -0.119 | 36.93
16.5 | 1.392 | 0.0414 | -0.119 | 33.615
17 | 1.338 | 0.0442 | -0.12 | 30.268
17.5 | 1.279 | 0.04729 | -0.12 | 27.056

## 78. Re 5M Mach 0.25 (2)
BIGFOIL.COM POLAR EXPORT
NACA65(4)-421
NACA65(4)-421 |  |  |  | Cl Max: | 1.4953 | at alpha= | 19 | deg
XFOIL ncrit=9 |  |  |  | L/D Max: | 164.213 | at alpha= | 4 | deg
Re: | 5000000 |  |  | Cd Min: | 0.08024 | at alpha= | 19 | deg
Mach: | 0.25 |  |  | Cl=0 at alpha= | -2.9684 | deg
|  |  |  | @ Cl=0.1, Cd= | 0.0046767
|  |  |  | @ Cl=0.4, Cd= | 0.0046857
|  |  |  | @ Cl=0.6, Cd= | 0.0048143
alpha (deg) | Cl | Cd | Cm | Cl/Cd
-19.5 | -1.213 | 0.06066 | -0.0937 | -19.9967
-19 | -1.1522 | 0.055 | -0.1045 | -20.9491
-18.5 | -1.092 | 0.04704 | -0.1204 | -23.2143
-18 | -1.0715 | 0.04329 | -0.1216 | -24.7517
-17.5 | -1.053 | 0.04006 | -0.1212 | -26.2856
-17 | -1.0301 | 0.0373 | -0.1207 | -27.6166
-16.5 | -1.0048 | 0.03479 | -0.12 | -28.8819
-16 | -0.9792 | 0.03245 | -0.119 | -30.1757
-15.5 | -0.953 | 0.03023 | -0.1179 | -31.525
-14.5 | -0.9002 | 0.02609 | -0.1151 | -34.5036
-14 | -0.8707 | 0.02435 | -0.1135 | -35.7577
-13.5 | -0.8489 | 0.02232 | -0.1112 | -38.0332
-13 | -0.822 | 0.02062 | -0.109 | -39.8642
-12.5 | -0.7928 | 0.01918 | -0.1068 | -41.3347
-12 | -0.7621 | 0.01784 | -0.1046 | -42.7186
-11.5 | -0.7297 | 0.01665 | -0.1023 | -43.8258
-11 | -0.6971 | 0.01552 | -0.1 | -44.9162
-10.5 | -0.6621 | 0.01453 | -0.0977 | -45.5678
-10 | -0.628 | 0.01354 | -0.0953 | -46.3811
-9.5 | -0.5931 | 0.01267 | -0.0927 | -46.8114
-9 | -0.5614 | 0.0117 | -0.0897 | -47.9829
-8.5 | -0.528 | 0.01093 | -0.0866 | -48.3074
-8 | -0.4956 | 0.01022 | -0.0831 | -48.4932
-7.5 | -0.4713 | 0.0097 | -0.0778 | -48.5876
-7 | -0.4258 | 0.00935 | -0.0761 | -45.5401
-6.5 | -0.3774 | 0.00899 | -0.0749 | -41.98
-6 | -0.3243 | 0.00868 | -0.0744 | -37.3618
-5.5 | -0.2707 | 0.00836 | -0.0742 | -32.3804
-5 | -0.2184 | 0.00794 | -0.0737 | -27.5063
-4.5 | -0.1677 | 0.00728 | -0.0733 | -23.0357
-4 | -0.114 | 0.00658 | -0.0734 | -17.3252
-3.5 | -0.0604 | 0.00569 | -0.0737 | -10.6151
-3 | -0.0039 | 0.00488 | -0.0745 | -0.79918
-2.5 | 0.0578 | 0.00473 | -0.0757 | 12.2199
-2 | 0.1211 | 0.00465 | -0.0772 | 26.043
-1.5 | 0.1843 | 0.00462 | -0.0786 | 39.8918
-1 | 0.247 | 0.0046 | -0.08 | 53.6957
-0.5 | 0.3096 | 0.00466 | -0.0813 | 66.4378
0 | 0.3726 | 0.00469 | -0.0826 | 79.4456
0.5 | 0.4358 | 0.00468 | -0.0841 | 93.1197
1 | 0.4986 | 0.0047 | -0.0854 | 106.0851
1.5 | 0.5606 | 0.00477 | -0.0866 | 117.5262
2 | 0.6228 | 0.00484 | -0.0879 | 128.6777
2.5 | 0.6851 | 0.00489 | -0.0891 | 140.1022
3 | 0.7458 | 0.00498 | -0.09 | 149.759
3.5 | 0.8066 | 0.00508 | -0.0909 | 158.7795
4 | 0.8654 | 0.00527 | -0.0915 | 164.2125
4.5 | 0.9184 | 0.00565 | -0.0909 | 162.5487
5 | 0.9548 | 0.00652 | -0.0873 | 146.4417
6 | 0.9769 | 0.0087 | -0.0706 | 112.2874
6.5 | 0.9761 | 0.01018 | -0.0611 | 95.8841
7 | 0.9833 | 0.01177 | -0.0537 | 83.5429
7.5 | 0.9921 | 0.01361 | -0.0473 | 72.8949
8 | 1.0026 | 0.01566 | -0.0417 | 64.023
9 | 1.0404 | 0.01958 | -0.0338 | 53.1359
9.5 | 1.0687 | 0.02128 | -0.0313 | 50.2209
10 | 1.0976 | 0.02304 | -0.0291 | 47.6389
10.5 | 1.1252 | 0.02495 | -0.0268 | 45.0982
11 | 1.1548 | 0.02685 | -0.025 | 43.0093
11.5 | 1.1835 | 0.02886 | -0.0231 | 41.0083
12 | 1.2095 | 0.03116 | -0.0213 | 38.8158
12.5 | 1.237 | 0.03345 | -0.0198 | 36.9806
13 | 1.2637 | 0.03587 | -0.0183 | 35.23
13.5 | 1.29 | 0.03838 | -0.0169 | 33.6113
14 | 1.3113 | 0.04141 | -0.0155 | 31.6663
14.5 | 1.3368 | 0.04418 | -0.0145 | 30.258
15 | 1.3618 | 0.04706 | -0.0136 | 28.9375
15.5 | 1.3841 | 0.05032 | -0.0128 | 27.506
16 | 1.4056 | 0.05371 | -0.0121 | 26.1702
16.5 | 1.4265 | 0.05724 | -0.0116 | 24.9214
17 | 1.4441 | 0.06124 | -0.0112 | 23.581
17.5 | 1.4577 | 0.06573 | -0.0111 | 22.1771
18 | 1.4671 | 0.07083 | -0.0111 | 20.713
18.5 | 1.4817 | 0.07543 | -0.0114 | 19.6434
19 | 1.4953 | 0.08024 | -0.012 | 18.6353

## 79. Re 5M Mach 0.50 (1)
BIGFOIL.COM POLAR EXPORT
NACA65(4)-421
NACA65(4)-421 |  |  |  | Cl Max: | 1.466 | at alpha= | 20 | deg
JavaFoil+Calcfoil stall+Eppler ext transition |  |  |  | L/D Max: | 153.918 | at alpha= | 5 | deg
Re: | 5000000 |  |  | Cd Min: | 0.00549 | at alpha= | -2 | deg
Mach: | 0.5 |  |  | Cl=0 at alpha= | -3.3264 | deg
|  |  |  | @ Cl=0.1, Cd= | 0.005561
|  |  |  | @ Cl=0.4, Cd= | 0.0056295
|  |  |  | @ Cl=0.6, Cd= | 0.00566
alpha (deg) | Cl | Cd | Cm | Cl/Cd
-20 | -0.972 | 0.16029 | -0.02 | -6.061
-19.5 | -0.943 | 0.15517 | -0.02 | -6.076
-19 | -0.92 | 0.15719 | -0.022 | -5.853
-18.5 | -0.893 | 0.14613 | -0.024 | -6.109
-18 | -0.862 | 0.14093 | -0.024 | -6.114
-17.5 | -0.83 | 0.13768 | -0.024 | -6.026
-17 | -0.8 | 0.13192 | -0.025 | -6.062
-16.5 | -0.768 | 0.1271 | -0.024 | -6.044
-16 | -0.739 | 0.12141 | -0.025 | -6.088
-15.5 | -0.712 | 0.12057 | -0.027 | -5.908
-15 | -0.685 | 0.10981 | -0.028 | -6.236
-14.5 | -0.652 | 0.10866 | -0.026 | -5.996
-14 | -0.62 | 0.10311 | -0.025 | -6.017
-13.5 | -0.592 | 0.09973 | -0.026 | -5.933
-13 | -0.563 | 0.09631 | -0.026 | -5.845
-12.5 | -0.534 | 0.09329 | -0.027 | -5.725
-12 | -0.508 | 0.07827 | -0.031 | -6.484
-11.5 | -0.555 | 0.02431 | -0.055 | -22.834
-11 | -0.524 | 0.0213 | -0.057 | -24.592
-10.5 | -0.668 | 0.02077 | -0.058 | -32.165
-10 | -0.74 | 0.01901 | -0.06 | -38.938
-9.5 | -0.736 | 0.01757 | -0.062 | -41.901
-9 | -0.708 | 0.01634 | -0.064 | -43.303
-8.5 | -0.666 | 0.01531 | -0.065 | -43.495
-8 | -0.616 | 0.01429 | -0.067 | -43.08
-7.5 | -0.559 | 0.01275 | -0.069 | -43.866
-7 | -0.499 | 0.01276 | -0.071 | -39.082
-6.5 | -0.436 | 0.01167 | -0.072 | -37.34
-6 | -0.37 | 0.01152 | -0.074 | -32.121
-5.5 | -0.303 | 0.011 | -0.076 | -27.55
-5 | -0.235 | 0.00987 | -0.077 | -23.793
-4.5 | -0.165 | 0.01001 | -0.079 | -16.529
-4 | -0.097 | 0.00592 | -0.082 | -16.35
-3.5 | -0.025 | 0.00586 | -0.084 | -4.264
-3 | 0.047 | 0.00559 | -0.086 | 8.458
-2.5 | 0.12 | 0.00555 | -0.087 | 21.61
-2 | 0.193 | 0.00549 | -0.089 | 35.068
-1.5 | 0.265 | 0.00555 | -0.091 | 47.777
-1 | 0.338 | 0.00557 | -0.092 | 60.705
-0.5 | 0.411 | 0.00564 | -0.094 | 72.906
0 | 0.489 | 0.00558 | -0.096 | 87.738
0.5 | 0.563 | 0.00566 | -0.097 | 99.455
1 | 0.636 | 0.00566 | -0.099 | 112.405
1.5 | 0.709 | 0.00574 | -0.101 | 123.548
2 | 0.783 | 0.00584 | -0.102 | 133.934
2.5 | 0.856 | 0.00627 | -0.104 | 136.586
3 | 0.929 | 0.0065 | -0.105 | 142.843
3.5 | 1.002 | 0.00676 | -0.107 | 148.206
4 | 1.063 | 0.00708 | -0.107 | 150.156
4.5 | 1.121 | 0.00742 | -0.109 | 151.099
5 | 1.184 | 0.00769 | -0.11 | 153.918
5.5 | 1.238 | 0.00986 | -0.11 | 125.587
6 | 1.282 | 0.01694 | -0.11 | 75.672
6.5 | 1.332 | 0.0179 | -0.112 | 74.45
7 | 1.376 | 0.01922 | -0.113 | 71.596
7.5 | 1.409 | 0.02062 | -0.114 | 68.34
8 | 1.428 | 0.02203 | -0.115 | 64.832
8.5 | 1.424 | 0.02358 | -0.116 | 60.384
9 | 1.373 | 0.02567 | -0.117 | 53.499
9.5 | 1.154 | 0.02818 | -0.118 | 40.947
10 | 0.908 | 0.03077 | -0.119 | 29.513
10.5 | 0.94 | 0.03195 | -0.12 | 29.429
11 | 0.969 | 0.03572 | -0.121 | 27.139
11.5 | 1.001 | 0.0363 | -0.122 | 27.575
12 | 0.879 | 0.10065 | -0.057 | 8.731
12.5 | 1.058 | 0.04374 | -0.123 | 24.191
13 | 1.08 | 0.05057 | -0.123 | 21.363
13.5 | 1.104 | 0.05745 | -0.123 | 19.215
14 | 1.014 | 0.10541 | -0.089 | 9.623
14.5 | 1.155 | 0.06543 | -0.123 | 17.654
15 | 1.189 | 0.06768 | -0.125 | 17.572
15.5 | 1.214 | 0.07447 | -0.125 | 16.295
16 | 1.211 | 0.09488 | -0.119 | 12.763
16.5 | 1.167 | 0.12144 | -0.1 | 9.608
17 | 1.301 | 0.07902 | -0.127 | 16.462
17.5 | 1.337 | 0.08006 | -0.129 | 16.696
18 | 1.362 | 0.08676 | -0.129 | 15.703
18.5 | 1.372 | 0.10316 | -0.127 | 13.297
19 | 1.35 | 0.12038 | -0.117 | 11.216
19.5 | 1.422 | 0.10592 | -0.127 | 13.426
20 | 1.466 | 0.10334 | -0.131 | 14.191

## 80. Re 5M Mach 0.50 (2)
BIGFOIL.COM POLAR EXPORT
NACA65(4)-421
NACA65(4)-421 |  |  |  | Cl Max: | 1.2504 | at alpha= | 14.5 | deg
XFOIL ncrit=9 |  |  |  | L/D Max: | 172.196 | at alpha= | 4.5 | deg
Re: | 5000000 |  |  | Cd Min: | 0.1909 | at alpha= | 19.5 | deg
Mach: | 0.5 |  |  | Cl=0 at alpha= | -2.8867 | deg
|  |  |  | @ Cl=0.1, Cd= | 0.004961
|  |  |  | @ Cl=0.4, Cd= | 0.0049791
|  |  |  | @ Cl=0.6, Cd= | 0.0051314
alpha (deg) | Cl | Cd | Cm | Cl/Cd
-18 | -0.4401 | 0.14272 | -0.0967 | -3.0837
-17.5 | -0.4609 | 0.12993 | -0.1044 | -3.5473
-17 | -0.4919 | 0.11632 | -0.1129 | -4.2289
-16.5 | -0.5206 | 0.10359 | -0.121 | -5.0256
-16 | -0.5483 | 0.09151 | -0.1286 | -5.9917
-15.5 | -0.5775 | 0.07995 | -0.1358 | -7.2233
-14.5 | -0.6361 | 0.05963 | -0.146 | -10.6674
-14 | -0.6561 | 0.05171 | -0.1482 | -12.6881
-13.5 | -0.6636 | 0.0454 | -0.1485 | -14.6167
-13 | -0.6658 | 0.04005 | -0.1475 | -16.6242
-12.5 | -0.658 | 0.03574 | -0.1456 | -18.4107
-12 | -0.6466 | 0.03201 | -0.1429 | -20.1999
-11.5 | -0.6286 | 0.02883 | -0.14 | -21.8037
-11 | -0.6069 | 0.02608 | -0.1368 | -23.2707
-10.5 | -0.5794 | 0.02377 | -0.1335 | -24.3753
-10 | -0.5539 | 0.02152 | -0.1299 | -25.7388
-9 | -0.4889 | 0.01809 | -0.1228 | -27.026
-8.5 | -0.4585 | 0.01648 | -0.1189 | -27.8216
-8 | -0.4247 | 0.0151 | -0.115 | -28.1258
-7.5 | -0.3874 | 0.01385 | -0.1115 | -27.9711
-7 | -0.348 | 0.01275 | -0.1081 | -27.2941
-6.5 | -0.3084 | 0.01176 | -0.1047 | -26.2245
-6 | -0.2715 | 0.01078 | -0.1008 | -25.1855
-5.5 | -0.2329 | 0.00992 | -0.0969 | -23.4778
-5 | -0.2093 | 0.00922 | -0.0903 | -22.7007
-4.5 | -0.1635 | 0.00868 | -0.0873 | -18.8364
-4 | -0.1239 | 0.00768 | -0.0836 | -16.1328
-3.5 | -0.073 | 0.00656 | -0.0821 | -11.128
-3 | -0.016 | 0.00524 | -0.082 | -3.0534
-2.5 | 0.0546 | 0.00498 | -0.0832 | 10.9639
-2 | 0.1263 | 0.00495 | -0.0845 | 25.5152
-1.5 | 0.1987 | 0.00492 | -0.086 | 40.3862
-1 | 0.2719 | 0.00493 | -0.0876 | 55.1521
-0.5 | 0.3441 | 0.00494 | -0.0891 | 69.6559
0 | 0.4156 | 0.00499 | -0.0904 | 83.2866
0.5 | 0.4864 | 0.00508 | -0.0916 | 95.748
1 | 0.5591 | 0.00512 | -0.0931 | 109.1992
1.5 | 0.6311 | 0.00514 | -0.0944 | 122.7821
2 | 0.702 | 0.00521 | -0.0954 | 134.7409
2.5 | 0.7706 | 0.00534 | -0.0959 | 144.3071
3 | 0.8427 | 0.0054 | -0.0969 | 156.0556
3.5 | 0.9092 | 0.00558 | -0.0968 | 162.9391
4 | 0.9742 | 0.00576 | -0.0962 | 169.1319
4.5 | 1.0349 | 0.00601 | -0.0947 | 172.1963
5 | 1.0549 | 0.00673 | -0.0857 | 156.7459
5.5 | 1.03 | 0.00867 | -0.0703 | 118.8005
6 | 1.0129 | 0.01113 | -0.0581 | 91.0063
6.5 | 0.9925 | 0.01441 | -0.0472 | 68.8758
7 | 0.9807 | 0.01793 | -0.0387 | 54.696
7.5 | 0.967 | 0.02195 | -0.0309 | 44.0547
8 | 0.9558 | 0.02628 | -0.0244 | 36.3699
8.5 | 0.9606 | 0.03012 | -0.0198 | 31.8924
9 | 0.9904 | 0.03275 | -0.0173 | 30.2412
9.5 | 1.0222 | 0.03544 | -0.015 | 28.8431
10 | 1.0528 | 0.03829 | -0.0128 | 27.4954
10.5 | 1.0849 | 0.04119 | -0.0109 | 26.3389
11 | 1.1161 | 0.04428 | -0.0089 | 25.2055
11.5 | 1.1454 | 0.04764 | -0.0071 | 24.0428
12 | 1.173 | 0.05132 | -0.0054 | 22.8566
12.5 | 1.1983 | 0.05532 | -0.0039 | 21.6612
13 | 1.2206 | 0.05977 | -0.0025 | 20.4216
13.5 | 1.2381 | 0.06485 | -0.0014 | 19.0918
14 | 1.2483 | 0.07086 | -0.0009 | 17.6164
14.5 | 1.2504 | 0.07795 | -0.001 | 16.0411
15 | 1.2479 | 0.08588 | -0.0019 | 14.5307
15.5 | 1.2394 | 0.09484 | -0.0039 | 13.0683
16 | 1.2261 | 0.10477 | -0.0069 | 11.7028
16.5 | 1.2093 | 0.11554 | -0.0113 | 10.4665
17 | 1.189 | 0.12723 | -0.0169 | 9.3453
17.5 | 1.1678 | 0.13947 | -0.0238 | 8.3731
18 | 1.1473 | 0.15211 | -0.0316 | 7.5426
18.5 | 1.1278 | 0.16502 | -0.0401 | 6.8343
19 | 1.11 | 0.17803 | -0.049 | 6.2349
19.5 | 1.0957 | 0.1909 | -0.0579 | 5.7397

## 81. Re 6M Mach 0.00 (1)
BIGFOIL.COM POLAR EXPORT
NACA65(4)-421
NACA65(4)-421 |  |  |  | Cl Max: | 1.689 | at alpha= | 15 | deg
JavaFoil+Calcfoil stall+Eppler ext transition |  |  |  | L/D Max: | 163.658 | at alpha= | 4.5 | deg
Re: | 6000000 |  |  | Cd Min: | 0.0049 | at alpha= | -2 | deg
Mach: | 0 |  |  | Cl=0 at alpha= | -3.3254 | deg
|  |  |  | @ Cl=0.1, Cd= | 0.0049813
|  |  |  | @ Cl=0.4, Cd= | 0.0049943
|  |  |  | @ Cl=0.6, Cd= | 0.0050389
alpha (deg) | Cl | Cd | Cm | Cl/Cd
-20 | -1.25 | 0.04486 | -0.026 | -27.854
-19.5 | -1.26 | 0.04135 | -0.027 | -30.467
-19 | -1.267 | 0.03853 | -0.028 | -32.887
-18.5 | -1.269 | 0.03553 | -0.03 | -35.728
-18 | -1.263 | 0.03309 | -0.031 | -38.157
-17.5 | -1.253 | 0.03093 | -0.032 | -40.524
-17 | -1.241 | 0.02892 | -0.034 | -42.911
-16.5 | -1.226 | 0.02709 | -0.035 | -45.259
-16 | -1.208 | 0.02541 | -0.036 | -47.526
-15.5 | -1.187 | 0.02362 | -0.038 | -50.264
-15 | -1.163 | 0.02237 | -0.039 | -51.978
-14.5 | -1.136 | 0.02082 | -0.04 | -54.571
-14 | -1.106 | 0.01988 | -0.042 | -55.602
-13.5 | -1.073 | 0.01876 | -0.043 | -57.184
-13 | -1.038 | 0.01731 | -0.045 | -59.928
-12.5 | -1 | 0.01629 | -0.046 | -61.366
-12 | -0.959 | 0.01538 | -0.047 | -62.351
-11.5 | -0.916 | 0.01442 | -0.049 | -63.544
-11 | -0.871 | 0.01417 | -0.05 | -61.491
-10.5 | -0.824 | 0.01343 | -0.052 | -61.334
-10 | -0.775 | 0.01277 | -0.053 | -60.645
-9.5 | -0.724 | 0.01221 | -0.055 | -59.265
-9 | -0.671 | 0.01169 | -0.056 | -57.413
-8.5 | -0.617 | 0.01058 | -0.058 | -58.305
-8 | -0.561 | 0.01066 | -0.059 | -52.661
-7.5 | -0.504 | 0.01031 | -0.061 | -48.907
-7 | -0.446 | 0.0095 | -0.062 | -46.969
-6.5 | -0.388 | 0.00947 | -0.064 | -40.91
-6 | -0.328 | 0.00913 | -0.065 | -35.924
-5.5 | -0.268 | 0.00875 | -0.067 | -30.616
-5 | -0.207 | 0.00847 | -0.068 | -24.43
-4.5 | -0.147 | 0.00541 | -0.07 | -27.215
-4 | -0.085 | 0.00506 | -0.072 | -16.729
-3.5 | -0.022 | 0.00498 | -0.073 | -4.384
-3 | 0.041 | 0.005 | -0.075 | 8.242
-2.5 | 0.104 | 0.00498 | -0.076 | 20.938
-2 | 0.168 | 0.0049 | -0.078 | 34.165
-1.5 | 0.231 | 0.00491 | -0.079 | 46.985
-1 | 0.294 | 0.00497 | -0.08 | 59.05
-0.5 | 0.357 | 0.00502 | -0.082 | 71.025
0 | 0.424 | 0.00498 | -0.083 | 85.078
0.5 | 0.487 | 0.005 | -0.085 | 97.547
1 | 0.551 | 0.00507 | -0.086 | 108.626
1.5 | 0.614 | 0.00503 | -0.087 | 122.081
2 | 0.678 | 0.00515 | -0.089 | 131.586
2.5 | 0.741 | 0.00547 | -0.09 | 135.504
3 | 0.805 | 0.0056 | -0.091 | 143.557
3.5 | 0.868 | 0.00573 | -0.093 | 151.564
4 | 0.931 | 0.00591 | -0.094 | 157.616
4.5 | 0.987 | 0.00603 | -0.095 | 163.658
5 | 1.048 | 0.00675 | -0.097 | 155.288
5.5 | 1.107 | 0.0076 | -0.098 | 145.671
6 | 1.151 | 0.00883 | -0.098 | 130.384
6.5 | 1.195 | 0.01281 | -0.098 | 93.288
7 | 1.247 | 0.01336 | -0.099 | 93.305
7.5 | 1.297 | 0.01392 | -0.1 | 93.13
8 | 1.344 | 0.01477 | -0.102 | 91.002
8.5 | 1.39 | 0.01543 | -0.103 | 90.078
9 | 1.433 | 0.01615 | -0.104 | 88.73
9.5 | 1.473 | 0.01687 | -0.105 | 87.34
10 | 1.51 | 0.01769 | -0.106 | 85.399
10.5 | 1.545 | 0.01847 | -0.107 | 83.613
11 | 1.575 | 0.01942 | -0.108 | 81.114
11.5 | 1.602 | 0.02039 | -0.109 | 78.576
12 | 1.626 | 0.02132 | -0.109 | 76.291
12.5 | 1.646 | 0.02226 | -0.11 | 73.939
13 | 1.662 | 0.02338 | -0.111 | 71.094
13.5 | 1.675 | 0.02456 | -0.112 | 68.168
14 | 1.683 | 0.02583 | -0.113 | 65.164
14.5 | 1.688 | 0.02713 | -0.114 | 62.236
15 | 1.689 | 0.02871 | -0.115 | 58.838
15.5 | 1.687 | 0.03021 | -0.115 | 55.835
16 | 1.681 | 0.03167 | -0.116 | 53.092
16.5 | 1.672 | 0.03349 | -0.117 | 49.935
17 | 1.659 | 0.03573 | -0.117 | 46.438
17.5 | 1.644 | 0.03752 | -0.118 | 43.822
18 | 1.626 | 0.03959 | -0.119 | 41.079
18.5 | 1.606 | 0.04202 | -0.119 | 38.213
19 | 1.583 | 0.04455 | -0.12 | 35.527
19.5 | 1.558 | 0.0472 | -0.12 | 33.012
20 | 1.532 | 0.04985 | -0.121 | 30.731

## 82. Re 6M Mach 0.00 (2)
BIGFOIL.COM POLAR EXPORT
NACA65(4)-421
NACA65(4)-421 |  |  |  | Cl Max: | 1.5798 | at alpha= | 20 | deg
XFOIL ncrit=9 |  |  |  | L/D Max: | 163.831 | at alpha= | 4 | deg
Re: | 6000000 |  |  | Cd Min: | 0.06972 | at alpha= | 20 | deg
Mach: | 0 |  |  | Cl=0 at alpha= | -3.0138 | deg
|  |  |  | @ Cl=0.1, Cd= | 0.0044477
|  |  |  | @ Cl=0.4, Cd= | 0.00441
|  |  |  | @ Cl=0.6, Cd= | 0.0045383
alpha (deg) | Cl | Cd | Cm | Cl/Cd
-20 | -1.3704 | 0.04439 | -0.0759 | -30.8718
-19.5 | -1.2913 | 0.04108 | -0.0876 | -31.4338
-19 | -1.208 | 0.03671 | -0.1024 | -32.9066
-18.5 | -1.1543 | 0.03381 | -0.1092 | -34.1408
-18 | -1.1314 | 0.03175 | -0.1084 | -35.6346
-17.5 | -1.1094 | 0.02958 | -0.1076 | -37.5051
-17 | -1.0827 | 0.02781 | -0.1069 | -38.932
-16 | -1.0283 | 0.02448 | -0.1049 | -42.0057
-15.5 | -0.998 | 0.02307 | -0.104 | -43.2596
-15 | -0.9684 | 0.02169 | -0.1027 | -44.6473
-14.5 | -0.9394 | 0.02035 | -0.1013 | -46.1622
-14 | -0.91 | 0.01907 | -0.0998 | -47.7189
-13.5 | -0.8813 | 0.01783 | -0.0979 | -49.4279
-13 | -0.8535 | 0.01659 | -0.0958 | -51.4467
-12.5 | -0.8239 | 0.01546 | -0.0938 | -53.2924
-12 | -0.7928 | 0.01447 | -0.0917 | -54.7892
-11.5 | -0.7601 | 0.01355 | -0.0897 | -56.0959
-11 | -0.7268 | 0.01274 | -0.0876 | -57.0487
-10.5 | -0.692 | 0.01199 | -0.0855 | -57.7148
-10 | -0.6581 | 0.0113 | -0.0831 | -58.2389
-9.5 | -0.624 | 0.01067 | -0.0806 | -58.4817
-9 | -0.5972 | 0.01001 | -0.0766 | -59.6603
-8.5 | -0.5694 | 0.00961 | -0.0723 | -59.2508
-8 | -0.5244 | 0.00924 | -0.0711 | -56.7532
-7.5 | -0.4756 | 0.00893 | -0.0705 | -53.2587
-7 | -0.4249 | 0.00867 | -0.0702 | -49.0081
-6.5 | -0.3732 | 0.00837 | -0.0701 | -44.5878
-6 | -0.3194 | 0.00811 | -0.0703 | -39.3835
-5.5 | -0.2656 | 0.00783 | -0.0706 | -33.9208
-5 | -0.2133 | 0.00743 | -0.0707 | -28.7079
-4.5 | -0.1608 | 0.00688 | -0.0709 | -23.3721
-4 | -0.1065 | 0.00635 | -0.0714 | -16.7717
-3.5 | -0.0527 | 0.00567 | -0.072 | -9.2945
-3 | 0.0015 | 0.00487 | -0.0728 | 0.30801
-2.5 | 0.0601 | 0.00454 | -0.0741 | 13.2379
-2 | 0.1206 | 0.0044 | -0.0755 | 27.4091
-1.5 | 0.1812 | 0.00436 | -0.0769 | 41.5596
-1 | 0.2417 | 0.00437 | -0.0782 | 55.3089
-0.5 | 0.3018 | 0.00439 | -0.0795 | 68.7472
0 | 0.3627 | 0.00441 | -0.0809 | 82.2449
0.5 | 0.4235 | 0.00441 | -0.0823 | 96.0317
1 | 0.4837 | 0.00443 | -0.0836 | 109.1874
1.5 | 0.543 | 0.00451 | -0.0847 | 120.3991
2 | 0.6035 | 0.00454 | -0.0861 | 132.9295
2.5 | 0.6619 | 0.00467 | -0.0871 | 141.7345
3 | 0.7214 | 0.00471 | -0.0883 | 153.1635
3.5 | 0.7793 | 0.00483 | -0.0892 | 161.3458
4 | 0.8339 | 0.00509 | -0.0895 | 163.831
4.5 | 0.8798 | 0.00571 | -0.0882 | 154.0806
5 | 0.9133 | 0.00673 | -0.0847 | 135.7058
5.5 | 0.9442 | 0.00765 | -0.0807 | 123.4248
6 | 0.9586 | 0.00857 | -0.0734 | 111.8553
6.5 | 0.9717 | 0.00952 | -0.0661 | 102.0693
7 | 0.987 | 0.01058 | -0.0598 | 93.2892
7.5 | 1.0035 | 0.01178 | -0.0542 | 85.1868
8 | 1.0186 | 0.01325 | -0.0489 | 76.8755
8.5 | 1.0391 | 0.01469 | -0.0448 | 70.7352
9 | 1.0672 | 0.01592 | -0.042 | 67.0352
9.5 | 1.0964 | 0.01719 | -0.0395 | 63.7813
10 | 1.1263 | 0.0185 | -0.0373 | 60.8811
10.5 | 1.1541 | 0.01996 | -0.035 | 57.8206
11.5 | 1.212 | 0.02301 | -0.0312 | 52.6728
12 | 1.2378 | 0.02484 | -0.0293 | 49.8309
12.5 | 1.2653 | 0.02664 | -0.0277 | 47.4962
13 | 1.2915 | 0.0286 | -0.0262 | 45.1573
13.5 | 1.3178 | 0.0306 | -0.0248 | 43.0654
14 | 1.3404 | 0.03297 | -0.0233 | 40.6551
14.5 | 1.3657 | 0.0352 | -0.0222 | 38.7983
15 | 1.3915 | 0.03744 | -0.0212 | 37.1661
15.5 | 1.4153 | 0.03993 | -0.0204 | 35.4445
16 | 1.4374 | 0.04261 | -0.0195 | 33.7339
16.5 | 1.46 | 0.04529 | -0.0189 | 32.2367
17 | 1.4799 | 0.04831 | -0.0183 | 30.6334
17.5 | 1.4971 | 0.05166 | -0.0178 | 28.9799
18 | 1.5147 | 0.05499 | -0.0174 | 27.545
18.5 | 1.5306 | 0.05848 | -0.017 | 26.1731
20 | 1.5798 | 0.06972 | -0.0178 | 22.6592

## 83. Re 6M Mach 0.10 (1)
BIGFOIL.COM POLAR EXPORT
NACA65(4)-421
NACA65(4)-421 |  |  |  | Cl Max: | 1.674 | at alpha= | 14.5 | deg
JavaFoil+Calcfoil stall+Eppler ext transition |  |  |  | L/D Max: | 162.376 | at alpha= | 4.5 | deg
Re: | 6000000 |  |  | Cd Min: | 0.00496 | at alpha= | -2 | deg
Mach: | 0.1 |  |  | Cl=0 at alpha= | -3.3254 | deg
|  |  |  | @ Cl=0.1, Cd= | 0.0049831
|  |  |  | @ Cl=0.4, Cd= | 0.0050067
|  |  |  | @ Cl=0.6, Cd= | 0.0050503
alpha (deg) | Cl | Cd | Cm | Cl/Cd
-20 | -1.214 | 0.04727 | -0.026 | -25.691
-19.5 | -1.229 | 0.04327 | -0.027 | -28.395
-19 | -1.24 | 0.03993 | -0.028 | -31.063
-18.5 | -1.246 | 0.03706 | -0.03 | -33.636
-18 | -1.243 | 0.03411 | -0.031 | -36.436
-17.5 | -1.236 | 0.03179 | -0.032 | -38.882
-17 | -1.226 | 0.02964 | -0.034 | -41.377
-16.5 | -1.214 | 0.0277 | -0.035 | -43.831
-16 | -1.198 | 0.02597 | -0.036 | -46.129
-15.5 | -1.179 | 0.02406 | -0.038 | -49.012
-15 | -1.157 | 0.02277 | -0.039 | -50.8
-14.5 | -1.132 | 0.0212 | -0.041 | -53.386
-14 | -1.103 | 0.02019 | -0.042 | -54.61
-13.5 | -1.071 | 0.01907 | -0.043 | -56.154
-13 | -1.037 | 0.01757 | -0.045 | -59.009
-12.5 | -1 | 0.01652 | -0.046 | -60.518
-12 | -0.96 | 0.01561 | -0.048 | -61.47
-11.5 | -0.918 | 0.01469 | -0.049 | -62.477
-11 | -0.873 | 0.01431 | -0.051 | -61
-10.5 | -0.826 | 0.0136 | -0.052 | -60.729
-10 | -0.777 | 0.01292 | -0.053 | -60.132
-9.5 | -0.726 | 0.01235 | -0.055 | -58.776
-9 | -0.673 | 0.01177 | -0.056 | -57.22
-8.5 | -0.619 | 0.01067 | -0.058 | -58.035
-8 | -0.563 | 0.01076 | -0.059 | -52.35
-7.5 | -0.506 | 0.01039 | -0.061 | -48.711
-7 | -0.448 | 0.00956 | -0.062 | -46.899
-6.5 | -0.389 | 0.00954 | -0.064 | -40.785
-6 | -0.329 | 0.00919 | -0.065 | -35.829
-5.5 | -0.269 | 0.00883 | -0.067 | -30.455
-5 | -0.208 | 0.0085 | -0.068 | -24.452
-4.5 | -0.148 | 0.00548 | -0.071 | -26.995
-4 | -0.085 | 0.00505 | -0.072 | -16.851
-3.5 | -0.022 | 0.00503 | -0.074 | -4.361
-3 | 0.041 | 0.00502 | -0.075 | 8.263
-2.5 | 0.105 | 0.00498 | -0.076 | 21.073
-2 | 0.168 | 0.00496 | -0.078 | 33.972
-1.5 | 0.232 | 0.00496 | -0.079 | 46.748
-1 | 0.295 | 0.00497 | -0.081 | 59.428
-0.5 | 0.359 | 0.00497 | -0.082 | 72.092
0 | 0.426 | 0.00503 | -0.084 | 84.73
0.5 | 0.49 | 0.00504 | -0.085 | 97.107
1 | 0.554 | 0.00497 | -0.086 | 111.317
1.5 | 0.617 | 0.00508 | -0.088 | 121.589
2 | 0.681 | 0.0052 | -0.089 | 131.059
2.5 | 0.745 | 0.00549 | -0.09 | 135.751
3 | 0.809 | 0.00568 | -0.092 | 142.409
3.5 | 0.872 | 0.0058 | -0.093 | 150.329
4 | 0.936 | 0.00593 | -0.095 | 157.77
4.5 | 0.992 | 0.00611 | -0.096 | 162.376
5 | 1.053 | 0.00681 | -0.097 | 154.559
5.5 | 1.112 | 0.00766 | -0.098 | 145.26
6 | 1.156 | 0.00895 | -0.098 | 129.087
6.5 | 1.2 | 0.01291 | -0.099 | 92.915
7 | 1.252 | 0.01352 | -0.1 | 92.561
7.5 | 1.302 | 0.01408 | -0.101 | 92.448
8 | 1.349 | 0.01494 | -0.102 | 90.285
8.5 | 1.394 | 0.01562 | -0.103 | 89.292
9 | 1.437 | 0.01631 | -0.104 | 88.115
9.5 | 1.477 | 0.01709 | -0.105 | 86.4
10 | 1.513 | 0.0179 | -0.106 | 84.547
10.5 | 1.546 | 0.01873 | -0.107 | 82.57
11 | 1.576 | 0.01975 | -0.108 | 79.781
11.5 | 1.602 | 0.02072 | -0.109 | 77.282
12 | 1.624 | 0.02165 | -0.11 | 75.002
12.5 | 1.642 | 0.02263 | -0.111 | 72.542
13 | 1.656 | 0.02381 | -0.112 | 69.543
13.5 | 1.666 | 0.02502 | -0.113 | 66.595
14 | 1.672 | 0.02631 | -0.114 | 63.541
14.5 | 1.674 | 0.02771 | -0.114 | 60.389
15 | 1.672 | 0.02933 | -0.115 | 56.994
15.5 | 1.666 | 0.03087 | -0.116 | 53.952
16 | 1.656 | 0.0324 | -0.117 | 51.124
16.5 | 1.643 | 0.03426 | -0.117 | 47.963
17 | 1.627 | 0.03623 | -0.118 | 44.903
17.5 | 1.607 | 0.03866 | -0.118 | 41.556
18 | 1.584 | 0.04078 | -0.119 | 38.841
18.5 | 1.559 | 0.04346 | -0.12 | 35.863
19 | 1.531 | 0.04593 | -0.12 | 33.344
19.5 | 1.502 | 0.04883 | -0.12 | 30.759

## 84. Re 6M Mach 0.10 (2)
BIGFOIL.COM POLAR EXPORT
NACA65(4)-421
NACA65(4)-421 |  |  |  | Cl Max: | 1.5745 | at alpha= | 20 | deg
XFOIL ncrit=9 |  |  |  | L/D Max: | 164.51 | at alpha= | 4 | deg
Re: | 6000000 |  |  | Cd Min: | 0.0724 | at alpha= | 20 | deg
Mach: | 0.1 |  |  | Cl=0 at alpha= | -3.011 | deg
|  |  |  | @ Cl=0.1, Cd= | 0.0044549
|  |  |  | @ Cl=0.4, Cd= | 0.00442
|  |  |  | @ Cl=0.6, Cd= | 0.0045465
alpha (deg) | Cl | Cd | Cm | Cl/Cd
-20 | -1.3627 | 0.0466 | -0.0782 | -29.2425
-19.5 | -1.2874 | 0.04282 | -0.0897 | -30.0654
-19 | -1.2004 | 0.03867 | -0.1044 | -31.0422
-18.5 | -1.1503 | 0.03522 | -0.1113 | -32.6604
-18 | -1.13 | 0.03283 | -0.1106 | -34.4197
-17.5 | -1.1062 | 0.03073 | -0.1098 | -35.9974
-17 | -1.0804 | 0.02879 | -0.109 | -37.5269
-16.5 | -1.0528 | 0.02704 | -0.1082 | -38.9349
-16 | -1.0256 | 0.02533 | -0.1071 | -40.4895
-15.5 | -0.9957 | 0.02382 | -0.106 | -41.801
-15 | -0.9672 | 0.0223 | -0.1048 | -43.3722
-14.5 | -0.9374 | 0.02094 | -0.1033 | -44.766
-14 | -0.9073 | 0.01965 | -0.1018 | -46.173
-13.5 | -0.8773 | 0.0184 | -0.1001 | -47.6793
-13 | -0.851 | 0.01706 | -0.0978 | -49.8828
-12.5 | -0.822 | 0.01585 | -0.0957 | -51.8612
-12 | -0.7911 | 0.01481 | -0.0935 | -53.4166
-11.5 | -0.7584 | 0.01385 | -0.0914 | -54.7581
-11 | -0.7251 | 0.01301 | -0.0893 | -55.7341
-10.5 | -0.69 | 0.01223 | -0.0872 | -56.4186
-10 | -0.6557 | 0.01151 | -0.0848 | -56.9679
-9.5 | -0.6211 | 0.01085 | -0.0824 | -57.2442
-9 | -0.5906 | 0.01018 | -0.079 | -58.0157
-8.5 | -0.569 | 0.0097 | -0.0736 | -58.6598
-8 | -0.5251 | 0.0093 | -0.0721 | -56.4624
-7.5 | -0.477 | 0.00898 | -0.0713 | -53.118
-7 | -0.4262 | 0.00873 | -0.0709 | -48.8202
-6.5 | -0.3746 | 0.00841 | -0.0707 | -44.5422
-6 | -0.3206 | 0.00815 | -0.0709 | -39.3374
-5.5 | -0.2667 | 0.00787 | -0.0711 | -33.8882
-5 | -0.2141 | 0.00749 | -0.0711 | -28.5848
-4.5 | -0.1614 | 0.00694 | -0.0713 | -23.2565
-4 | -0.1072 | 0.00638 | -0.0718 | -16.8025
-3.5 | -0.0533 | 0.0057 | -0.0724 | -9.3509
-3 | 0.0012 | 0.00489 | -0.0732 | 0.2454
-2.5 | 0.0602 | 0.00454 | -0.0744 | 13.2599
-2 | 0.121 | 0.00441 | -0.0758 | 27.4376
-1.5 | 0.182 | 0.00437 | -0.0772 | 41.6476
-1 | 0.2428 | 0.00438 | -0.0785 | 55.4338
-0.5 | 0.3032 | 0.0044 | -0.0798 | 68.9091
0 | 0.3647 | 0.00442 | -0.0812 | 82.5113
0.5 | 0.4259 | 0.00442 | -0.0827 | 96.3575
1 | 0.4864 | 0.00445 | -0.084 | 109.3034
1.5 | 0.5462 | 0.00452 | -0.0851 | 120.8407
2 | 0.607 | 0.00455 | -0.0865 | 133.4066
2.5 | 0.6658 | 0.00468 | -0.0875 | 142.265
3 | 0.7257 | 0.00473 | -0.0887 | 153.4249
3.5 | 0.784 | 0.00484 | -0.0896 | 161.9835
4 | 0.839 | 0.0051 | -0.0899 | 164.5098
4.5 | 0.885 | 0.00572 | -0.0885 | 154.7203
5 | 0.918 | 0.00675 | -0.0848 | 136
5.5 | 0.9478 | 0.00768 | -0.0805 | 123.4115
6 | 0.9596 | 0.00861 | -0.0726 | 111.4518
6.5 | 0.971 | 0.00962 | -0.065 | 100.9356
7 | 0.986 | 0.01074 | -0.0587 | 91.8063
7.5 | 1.0018 | 0.01202 | -0.0531 | 83.3444
8 | 1.0156 | 0.01359 | -0.0476 | 74.7314
9 | 1.0657 | 0.01631 | -0.0409 | 65.3403
9.5 | 1.0949 | 0.01763 | -0.0384 | 62.1044
10 | 1.1248 | 0.01899 | -0.0362 | 59.2312
10.5 | 1.1524 | 0.02052 | -0.0339 | 56.1598
11 | 1.1812 | 0.02209 | -0.0319 | 53.4722
11.5 | 1.2086 | 0.0238 | -0.0299 | 50.7815
12 | 1.2358 | 0.02561 | -0.0281 | 48.2546
12.5 | 1.2647 | 0.02738 | -0.0266 | 46.1907
13 | 1.29 | 0.02947 | -0.025 | 43.7733
13.5 | 1.3144 | 0.0317 | -0.0235 | 41.4637
14 | 1.3388 | 0.03401 | -0.0221 | 39.3649
14.5 | 1.3654 | 0.03619 | -0.0211 | 37.7287
15 | 1.3891 | 0.03872 | -0.02 | 35.8755
15.5 | 1.4133 | 0.04124 | -0.0192 | 34.2701
16 | 1.4367 | 0.04388 | -0.0184 | 32.7416
16.5 | 1.4565 | 0.04695 | -0.0177 | 31.0224
17 | 1.4774 | 0.04996 | -0.0171 | 29.5717
17.5 | 1.4951 | 0.05334 | -0.0166 | 28.0296
18 | 1.5092 | 0.05719 | -0.0162 | 26.3892
19.5 | 1.5596 | 0.06819 | -0.0163 | 22.8714
20 | 1.5745 | 0.0724 | -0.0168 | 21.7472

## 85. Re 6M Mach 0.25 (1)
BIGFOIL.COM POLAR EXPORT
NACA65(4)-421
NACA65(4)-421 |  |  |  | Cl Max: | 1.6 | at alpha= | 12.5 | deg
JavaFoil+Calcfoil stall+Eppler ext transition |  |  |  | L/D Max: | 163.896 | at alpha= | 4.5 | deg
Re: | 6000000 |  |  | Cd Min: | 0.00499 | at alpha= | -1.5 | deg
Mach: | 0.25 |  |  | Cl=0 at alpha= | -3.3258 | deg
|  |  |  | @ Cl=0.1, Cd= | 0.0050262
|  |  |  | @ Cl=0.4, Cd= | 0.0050754
|  |  |  | @ Cl=0.6, Cd= | 0.0051482
alpha (deg) | Cl | Cd | Cm | Cl/Cd
-20 | -0.849 | 0.12196 | -0.021 | -6.959
-19.5 | -0.89 | 0.11688 | -0.022 | -7.618
-19 | -0.994 | 0.0616 | -0.028 | -16.132
-18.5 | -1.04 | 0.05134 | -0.03 | -20.25
-18 | -1.067 | 0.04406 | -0.031 | -24.222
-17.5 | -1.089 | 0.03831 | -0.033 | -28.422
-17 | -1.101 | 0.03533 | -0.034 | -31.159
-16.5 | -1.11 | 0.03232 | -0.036 | -34.327
-16 | -1.112 | 0.02975 | -0.037 | -37.395
-15.5 | -1.109 | 0.02783 | -0.039 | -39.852
-15 | -1.102 | 0.02555 | -0.04 | -43.151
-14.5 | -1.09 | 0.02376 | -0.041 | -45.872
-14 | -1.073 | 0.02217 | -0.043 | -48.37
-13.5 | -1.051 | 0.02073 | -0.044 | -50.686
-13 | -1.024 | 0.01949 | -0.046 | -52.543
-12.5 | -0.993 | 0.01791 | -0.047 | -55.465
-12 | -0.959 | 0.01675 | -0.049 | -57.252
-11.5 | -0.921 | 0.01577 | -0.05 | -58.413
-11 | -0.88 | 0.01526 | -0.052 | -57.637
-10.5 | -0.835 | 0.01447 | -0.053 | -57.704
-10 | -0.788 | 0.01367 | -0.055 | -57.631
-9.5 | -0.738 | 0.01302 | -0.056 | -56.651
-9 | -0.686 | 0.01238 | -0.058 | -55.374
-8.5 | -0.631 | 0.01187 | -0.059 | -53.18
-8 | -0.575 | 0.01128 | -0.061 | -50.992
-7.5 | -0.517 | 0.01084 | -0.062 | -47.703
-7 | -0.458 | 0.01033 | -0.064 | -44.353
-6.5 | -0.398 | 0.0099 | -0.065 | -40.21
-6 | -0.337 | 0.00952 | -0.067 | -35.415
-5.5 | -0.275 | 0.00911 | -0.069 | -30.253
-5 | -0.213 | 0.00877 | -0.07 | -24.289
-4.5 | -0.15 | 0.00852 | -0.072 | -17.582
-4 | -0.087 | 0.00512 | -0.074 | -17.054
-3.5 | -0.023 | 0.00509 | -0.076 | -4.427
-3 | 0.043 | 0.00507 | -0.077 | 8.395
-2.5 | 0.108 | 0.00502 | -0.079 | 21.488
-2 | 0.173 | 0.00501 | -0.08 | 34.512
-1.5 | 0.238 | 0.00499 | -0.081 | 47.704
-1 | 0.303 | 0.00507 | -0.083 | 59.822
-0.5 | 0.368 | 0.00508 | -0.084 | 72.541
0 | 0.438 | 0.00507 | -0.086 | 86.395
0.5 | 0.503 | 0.00508 | -0.087 | 99.125
1 | 0.569 | 0.00512 | -0.089 | 111.056
1.5 | 0.635 | 0.00518 | -0.09 | 122.589
2 | 0.7 | 0.00528 | -0.091 | 132.521
2.5 | 0.766 | 0.00558 | -0.093 | 137.241
3 | 0.831 | 0.00575 | -0.094 | 144.565
3.5 | 0.896 | 0.00588 | -0.096 | 152.439
4 | 0.961 | 0.00605 | -0.097 | 158.946
4.5 | 1.019 | 0.00622 | -0.098 | 163.896
5 | 1.081 | 0.00718 | -0.1 | 150.506
5.5 | 1.129 | 0.00811 | -0.1 | 139.245
6 | 1.181 | 0.00945 | -0.101 | 124.929
6.5 | 1.227 | 0.01359 | -0.101 | 90.237
7 | 1.279 | 0.01425 | -0.102 | 89.693
7.5 | 1.328 | 0.01493 | -0.103 | 88.97
8 | 1.374 | 0.01587 | -0.104 | 86.618
8.5 | 1.417 | 0.01636 | -0.106 | 86.615
9 | 1.457 | 0.01748 | -0.107 | 83.365
9.5 | 1.492 | 0.01836 | -0.108 | 81.288
10 | 1.524 | 0.01936 | -0.109 | 78.7
10.5 | 1.55 | 0.02038 | -0.11 | 76.056
11 | 1.571 | 0.02145 | -0.111 | 73.231
11.5 | 1.586 | 0.02261 | -0.112 | 70.151
12 | 1.596 | 0.02392 | -0.112 | 66.717
12.5 | 1.6 | 0.02491 | -0.113 | 64.219
13 | 1.597 | 0.0263 | -0.114 | 60.706
13.5 | 1.587 | 0.02785 | -0.115 | 56.992
14 | 1.571 | 0.02947 | -0.116 | 53.31
14.5 | 1.549 | 0.03136 | -0.117 | 49.375
15 | 1.519 | 0.03316 | -0.118 | 45.819
15.5 | 1.484 | 0.0352 | -0.118 | 42.146
16 | 1.442 | 0.03745 | -0.119 | 38.489
16.5 | 1.394 | 0.03996 | -0.12 | 34.876
17 | 1.34 | 0.04264 | -0.12 | 31.43
17.5 | 1.281 | 0.04573 | -0.121 | 28.016

## 86. Re 6M Mach 0.25 (2)
BIGFOIL.COM POLAR EXPORT
NACA65(4)-421
NACA65(4)-421 |  |  |  | Cl Max: | 1.5237 | at alpha= | 19 | deg
XFOIL ncrit=9 |  |  |  | L/D Max: | 168.774 | at alpha= | 4 | deg
Re: | 6000000 |  |  | Cd Min: | 0.07714 | at alpha= | 19 | deg
Mach: | 0.25 |  |  | Cl=0 at alpha= | -99 | deg
|  |  |  | @ Cl=0.1, Cd= | 0.00446
|  |  |  | @ Cl=0.4, Cd= | 0.0044754
|  |  |  | @ Cl=0.6, Cd= | 0.0046032
alpha (deg) | Cl | Cd | Cm | Cl/Cd
0 | 0.3757 | 0.00446 | -0.0833 | 84.2377
0.5 | 0.4388 | 0.0045 | -0.0847 | 97.5111
1 | 0.5011 | 0.00454 | -0.086 | 110.3744
1.5 | 0.5636 | 0.00458 | -0.0873 | 123.0568
2 | 0.6264 | 0.00462 | -0.0886 | 135.5844
2.5 | 0.6874 | 0.00474 | -0.0896 | 145.0211
3 | 0.7491 | 0.00482 | -0.0907 | 155.4149
3.5 | 0.8098 | 0.00492 | -0.0916 | 164.5935
4 | 0.8675 | 0.00514 | -0.0919 | 168.7743
4.5 | 0.914 | 0.00576 | -0.0902 | 158.6806
5 | 0.9427 | 0.00687 | -0.0852 | 137.2198
5.5 | 0.9619 | 0.00782 | -0.0783 | 123.0051
6 | 0.9661 | 0.00888 | -0.0688 | 108.795
6.5 | 0.9705 | 0.01025 | -0.0602 | 94.6829
7 | 0.9806 | 0.01177 | -0.0533 | 83.3135
7.5 | 0.9925 | 0.0135 | -0.0473 | 73.5185
8.5 | 1.0244 | 0.0173 | -0.0378 | 59.2139
9 | 1.0536 | 0.01882 | -0.0351 | 55.983
9.5 | 1.0827 | 0.02042 | -0.0326 | 53.0215
10 | 1.1124 | 0.0221 | -0.0303 | 50.3348
10.5 | 1.1423 | 0.02383 | -0.0282 | 47.9354
11 | 1.1698 | 0.0258 | -0.0261 | 45.3411
11.5 | 1.1979 | 0.02785 | -0.0242 | 43.0126
12 | 1.2264 | 0.02992 | -0.0224 | 40.9893
12.5 | 1.255 | 0.03208 | -0.0208 | 39.1209
13 | 1.2796 | 0.0346 | -0.0191 | 36.9827
13.5 | 1.3043 | 0.03721 | -0.0176 | 35.0524
14 | 1.3308 | 0.03977 | -0.0164 | 33.4624
14.5 | 1.3579 | 0.04236 | -0.0153 | 32.0562
15 | 1.3805 | 0.04542 | -0.0142 | 30.3941
15.5 | 1.4029 | 0.04859 | -0.0133 | 28.8722
16 | 1.4259 | 0.05177 | -0.0126 | 27.543
17 | 1.4588 | 0.05974 | -0.0114 | 24.4191
17.5 | 1.4776 | 0.06366 | -0.0112 | 23.2108
18 | 1.4957 | 0.06777 | -0.0112 | 22.0702
19 | 1.5237 | 0.07714 | -0.0118 | 19.7524

## 87. Re 6M Mach 0.50 (1)
BIGFOIL.COM POLAR EXPORT
NACA65(4)-421
NACA65(4)-421 |  |  |  | Cl Max: | 1.479 | at alpha= | 20 | deg
JavaFoil+Calcfoil stall+Eppler ext transition |  |  |  | L/D Max: | 154.407 | at alpha= | 4.5 | deg
Re: | 6000000 |  |  | Cd Min: | 0.00541 | at alpha= | -2 | deg
Mach: | 0.5 |  |  | Cl=0 at alpha= | -3.3264 | deg
|  |  |  | @ Cl=0.1, Cd= | 0.0054782
|  |  |  | @ Cl=0.4, Cd= | 0.005481
|  |  |  | @ Cl=0.6, Cd= | 0.0055249
alpha (deg) | Cl | Cd | Cm | Cl/Cd
-20 | -0.972 | 0.15844 | -0.02 | -6.136
-19.5 | -0.943 | 0.1539 | -0.02 | -6.13
-19 | -0.921 | 0.15515 | -0.023 | -5.937
-18.5 | -0.896 | 0.14027 | -0.024 | -6.387
-18 | -0.864 | 0.13746 | -0.025 | -6.283
-17.5 | -0.832 | 0.13347 | -0.025 | -6.232
-17 | -0.801 | 0.12778 | -0.025 | -6.268
-16.5 | -0.77 | 0.12379 | -0.025 | -6.221
-16 | -0.739 | 0.1214 | -0.025 | -6.09
-15.5 | -0.713 | 0.11945 | -0.027 | -5.966
-15 | -0.686 | 0.10714 | -0.029 | -6.405
-14.5 | -0.653 | 0.10586 | -0.027 | -6.166
-14 | -0.621 | 0.10152 | -0.025 | -6.112
-13.5 | -0.592 | 0.09773 | -0.026 | -6.055
-13 | -0.563 | 0.09468 | -0.027 | -5.946
-12.5 | -0.534 | 0.0912 | -0.027 | -5.858
-12 | -0.513 | 0.07305 | -0.036 | -7.027
-11.5 | -0.555 | 0.0238 | -0.055 | -23.336
-11 | -0.524 | 0.02071 | -0.057 | -25.313
-10.5 | -0.669 | 0.02005 | -0.058 | -33.379
-10 | -0.741 | 0.01839 | -0.06 | -40.317
-9.5 | -0.737 | 0.01701 | -0.062 | -43.329
-9 | -0.709 | 0.01518 | -0.064 | -46.697
-8.5 | -0.667 | 0.0148 | -0.066 | -45.065
-8 | -0.616 | 0.01384 | -0.067 | -44.53
-7.5 | -0.56 | 0.0131 | -0.069 | -42.719
-7 | -0.499 | 0.01236 | -0.071 | -40.386
-6.5 | -0.436 | 0.01175 | -0.072 | -37.096
-6 | -0.371 | 0.01116 | -0.074 | -33.214
-5.5 | -0.303 | 0.01015 | -0.076 | -29.89
-5 | -0.235 | 0.01007 | -0.078 | -23.335
-4.5 | -0.166 | 0.00967 | -0.079 | -17.129
-4 | -0.097 | 0.0058 | -0.082 | -16.684
-3.5 | -0.025 | 0.00575 | -0.084 | -4.345
-3 | 0.047 | 0.0055 | -0.086 | 8.601
-2.5 | 0.12 | 0.00547 | -0.087 | 21.914
-2 | 0.193 | 0.00541 | -0.089 | 35.609
-1.5 | 0.266 | 0.00541 | -0.091 | 49.036
-1 | 0.338 | 0.00543 | -0.093 | 62.295
-0.5 | 0.411 | 0.00549 | -0.094 | 74.892
0 | 0.489 | 0.00545 | -0.096 | 89.71
0.5 | 0.563 | 0.00553 | -0.097 | 101.714
1 | 0.636 | 0.00552 | -0.099 | 115.206
1.5 | 0.709 | 0.00558 | -0.101 | 127.17
2 | 0.783 | 0.00572 | -0.102 | 136.796
2.5 | 0.856 | 0.00626 | -0.104 | 136.697
3 | 0.929 | 0.00644 | -0.105 | 144.17
3.5 | 1.002 | 0.00665 | -0.107 | 150.753
4 | 1.064 | 0.00696 | -0.107 | 152.987
4.5 | 1.122 | 0.00727 | -0.109 | 154.407
5 | 1.178 | 0.00905 | -0.109 | 130.169
5.5 | 1.235 | 0.0109 | -0.11 | 113.359
6 | 1.283 | 0.01638 | -0.111 | 78.333
6.5 | 1.334 | 0.0173 | -0.112 | 77.092
7 | 1.378 | 0.01865 | -0.113 | 73.86
7.5 | 1.411 | 0.01998 | -0.114 | 70.629
8 | 1.43 | 0.02131 | -0.115 | 67.1
8.5 | 1.425 | 0.02279 | -0.116 | 62.541
9 | 1.375 | 0.02486 | -0.117 | 55.321
9.5 | 1.156 | 0.02726 | -0.118 | 42.384
10 | 0.909 | 0.02975 | -0.119 | 30.565
10.5 | 0.941 | 0.03087 | -0.12 | 30.492
11 | 0.971 | 0.0345 | -0.121 | 28.14
11.5 | 1.003 | 0.03521 | -0.122 | 28.482
12 | 0.879 | 0.09636 | -0.058 | 9.122
12.5 | 1.06 | 0.04232 | -0.124 | 25.054
13 | 1.085 | 0.04784 | -0.124 | 22.684
13.5 | 1.108 | 0.05454 | -0.123 | 20.319
14 | 1.119 | 0.0621 | -0.121 | 18.022
14.5 | 1.163 | 0.06036 | -0.124 | 19.276
15 | 1.194 | 0.06376 | -0.125 | 18.727
15.5 | 1.219 | 0.07061 | -0.126 | 17.266
16 | 1.227 | 0.08583 | -0.123 | 14.29
16.5 | 1.269 | 0.07418 | -0.126 | 17.108
17 | 1.311 | 0.0725 | -0.129 | 18.085
17.5 | 1.341 | 0.07643 | -0.13 | 17.549
18 | 1.366 | 0.08313 | -0.13 | 16.434
18.5 | 1.381 | 0.09605 | -0.128 | 14.378
19 | 1.419 | 0.0858 | -0.131 | 16.539
19.5 | 1.449 | 0.08992 | -0.131 | 16.112
20 | 1.479 | 0.09433 | -0.132 | 15.676

## 88. Re 6M Mach 0.50 (2)
BIGFOIL.COM POLAR EXPORT
NACA65(4)-421
NACA65(4)-421 |  |  |  | Cl Max: | 1.2725 | at alpha= | 14.5 | deg
XFOIL ncrit=9 |  |  |  | L/D Max: | 177.83 | at alpha= | 4 | deg
Re: | 6000000 |  |  | Cd Min: | 0.18765 | at alpha= | 19.5 | deg
Mach: | 0.5 |  |  | Cl=0 at alpha= | -2.9268 | deg
|  |  |  | @ Cl=0.1, Cd= | 0.004797
|  |  |  | @ Cl=0.4, Cd= | 0.0047892
|  |  |  | @ Cl=0.6, Cd= | 0.0048992
alpha (deg) | Cl | Cd | Cm | Cl/Cd
-18 | -0.4872 | 0.13487 | -0.1022 | -3.6124
-17.5 | -0.5039 | 0.12328 | -0.1094 | -4.0874
-17 | -0.5264 | 0.11123 | -0.117 | -4.7325
-16.5 | -0.55 | 0.0995 | -0.1245 | -5.5276
-16 | -0.5718 | 0.08832 | -0.1315 | -6.4742
-15.5 | -0.5983 | 0.07733 | -0.1382 | -7.737
-15 | -0.6244 | 0.0672 | -0.1437 | -9.2917
-14.5 | -0.6505 | 0.05804 | -0.1475 | -11.2078
-14 | -0.6729 | 0.0501 | -0.1493 | -13.4311
-13.5 | -0.6885 | 0.04349 | -0.1493 | -15.8312
-13 | -0.6929 | 0.03816 | -0.1479 | -18.1578
-12.5 | -0.6858 | 0.03395 | -0.1457 | -20.2003
-12 | -0.6731 | 0.03034 | -0.1428 | -22.1852
-11.5 | -0.6532 | 0.02736 | -0.1396 | -23.8743
-11 | -0.6299 | 0.02474 | -0.1362 | -25.4608
-10.5 | -0.6004 | 0.02256 | -0.1329 | -26.6135
-10 | -0.574 | 0.02045 | -0.129 | -28.0685
-9.5 | -0.5405 | 0.01873 | -0.1255 | -28.8574
-9 | -0.5072 | 0.01716 | -0.1218 | -29.5571
-8.5 | -0.4708 | 0.01582 | -0.1182 | -29.7598
-8 | -0.4354 | 0.01445 | -0.1144 | -30.1315
-7.5 | -0.3996 | 0.01319 | -0.1107 | -30.2957
-7 | -0.3605 | 0.01214 | -0.1071 | -29.6952
-6.5 | -0.3207 | 0.01118 | -0.1036 | -28.6852
-6 | -0.2797 | 0.01029 | -0.1001 | -27.1817
-5.5 | -0.2447 | 0.00943 | -0.0955 | -25.9491
-5 | -0.216 | 0.00888 | -0.0896 | -24.3243
-3 | -0.0098 | 0.00543 | -0.0828 | -1.8048
-2.5 | 0.0571 | 0.00485 | -0.0837 | 11.7732
-2 | 0.13 | 0.00476 | -0.0852 | 27.3109
-1.5 | 0.203 | 0.00469 | -0.0868 | 43.2836
-1 | 0.2757 | 0.00471 | -0.0884 | 58.535
-0.5 | 0.3477 | 0.00476 | -0.0898 | 73.0462
0 | 0.4194 | 0.0048 | -0.0912 | 87.375
0.5 | 0.4925 | 0.00481 | -0.0928 | 102.3909
1 | 0.5649 | 0.00486 | -0.0942 | 116.2346
1.5 | 0.6365 | 0.00494 | -0.0955 | 128.8462
2 | 0.7066 | 0.00503 | -0.0964 | 140.4771
2.5 | 0.7792 | 0.00507 | -0.0976 | 153.6884
3 | 0.849 | 0.00518 | -0.0982 | 163.8996
3.5 | 0.9179 | 0.00532 | -0.0985 | 172.5376
4 | 0.9834 | 0.00553 | -0.098 | 177.83
4.5 | 1.0384 | 0.0059 | -0.0955 | 176
5 | 1.0302 | 0.0071 | -0.0816 | 145.0986
5.5 | 1.0105 | 0.00904 | -0.0675 | 111.781
6 | 0.9973 | 0.01153 | -0.0561 | 86.4961
6.5 | 0.9801 | 0.01478 | -0.0458 | 66.3126
7 | 0.9733 | 0.01812 | -0.0379 | 53.7141
7.5 | 0.9615 | 0.02207 | -0.0304 | 43.5659
8 | 0.9524 | 0.02631 | -0.024 | 36.1992
8.5 | 0.9736 | 0.02926 | -0.0206 | 33.2741
9 | 1.004 | 0.03184 | -0.018 | 31.5327
9.5 | 1.0364 | 0.03445 | -0.0157 | 30.0842
10 | 1.0687 | 0.03719 | -0.0135 | 28.7362
10.5 | 1.1016 | 0.03997 | -0.0114 | 27.5607
11 | 1.132 | 0.0431 | -0.0094 | 26.2645
11.5 | 1.1627 | 0.04634 | -0.0075 | 25.0906
12 | 1.1923 | 0.0498 | -0.0057 | 23.9418
12.5 | 1.2193 | 0.05362 | -0.004 | 22.7396
13 | 1.2402 | 0.05813 | -0.0025 | 21.3349
13.5 | 1.2567 | 0.06323 | -0.0013 | 19.8751
14 | 1.2687 | 0.06899 | -0.0005 | 18.3896
14.5 | 1.2725 | 0.07581 | -0.0003 | 16.7854
15 | 1.2673 | 0.0839 | -0.0011 | 15.1049
15.5 | 1.258 | 0.09282 | -0.0029 | 13.5531
16 | 1.2428 | 0.10287 | -0.0059 | 12.0813
16.5 | 1.2255 | 0.11361 | -0.0101 | 10.7869
17 | 1.2053 | 0.1252 | -0.0156 | 9.627
17.5 | 1.1852 | 0.1372 | -0.0221 | 8.6385
18 | 1.1652 | 0.14963 | -0.0297 | 7.7872
18.5 | 1.1464 | 0.16234 | -0.038 | 7.0617
19 | 1.1295 | 0.17503 | -0.0466 | 6.4532
19.5 | 1.1157 | 0.18765 | -0.0554 | 5.9456

## 89. Re 7M Mach 0.00 (1)
BIGFOIL.COM POLAR EXPORT
NACA65(4)-421
NACA65(4)-421 |  |  |  | Cl Max: | 1.691 | at alpha= | 15 | deg
JavaFoil+Calcfoil stall+Eppler ext transition |  |  |  | L/D Max: | 159.802 | at alpha= | 4 | deg
Re: | 7000000 |  |  | Cd Min: | 0.00486 | at alpha= | 0 | deg
Mach: | 0 |  |  | Cl=0 at alpha= | -3.3254 | deg
|  |  |  | @ Cl=0.1, Cd= | 0.0049051
|  |  |  | @ Cl=0.4, Cd= | 0.0048636
|  |  |  | @ Cl=0.6, Cd= | 0.0049889
alpha (deg) | Cl | Cd | Cm | Cl/Cd
-20 | -1.253 | 0.04268 | -0.026 | -29.358
-19.5 | -1.263 | 0.03993 | -0.027 | -31.621
-19 | -1.269 | 0.03712 | -0.028 | -34.192
-18.5 | -1.272 | 0.03427 | -0.03 | -37.102
-18 | -1.265 | 0.03233 | -0.031 | -39.12
-17.5 | -1.255 | 0.02987 | -0.032 | -42.012
-17 | -1.242 | 0.02823 | -0.034 | -44.005
-16.5 | -1.228 | 0.02619 | -0.035 | -46.866
-16 | -1.209 | 0.02462 | -0.036 | -49.125
-15.5 | -1.189 | 0.02285 | -0.038 | -52.023
-15 | -1.164 | 0.02165 | -0.039 | -53.773
-14.5 | -1.137 | 0.02023 | -0.04 | -56.212
-14 | -1.107 | 0.01931 | -0.042 | -57.309
-13.5 | -1.074 | 0.01777 | -0.043 | -60.455
-13 | -1.039 | 0.01677 | -0.045 | -61.938
-12.5 | -1.001 | 0.01578 | -0.046 | -63.411
-12 | -0.96 | 0.01491 | -0.048 | -64.417
-11.5 | -0.917 | 0.01398 | -0.049 | -65.634
-11 | -0.872 | 0.01372 | -0.05 | -63.569
-10.5 | -0.825 | 0.013 | -0.052 | -63.442
-10 | -0.776 | 0.01243 | -0.053 | -62.393
-9.5 | -0.724 | 0.01188 | -0.055 | -60.991
-9 | -0.672 | 0.01078 | -0.056 | -62.319
-8.5 | -0.617 | 0.01081 | -0.058 | -57.138
-8 | -0.562 | 0.01039 | -0.059 | -54.068
-7.5 | -0.505 | 0.00999 | -0.061 | -50.535
-7 | -0.447 | 0.00958 | -0.062 | -46.63
-6.5 | -0.388 | 0.0092 | -0.064 | -42.164
-6 | -0.328 | 0.00848 | -0.065 | -38.706
-5.5 | -0.268 | 0.00832 | -0.067 | -32.209
-5 | -0.207 | 0.00823 | -0.068 | -25.174
-4.5 | -0.147 | 0.00578 | -0.07 | -25.413
-4 | -0.085 | 0.00509 | -0.072 | -16.647
-3.5 | -0.022 | 0.00496 | -0.073 | -4.404
-3 | 0.041 | 0.00498 | -0.075 | 8.287
-2.5 | 0.104 | 0.0049 | -0.076 | 21.3
-2 | 0.168 | 0.00488 | -0.078 | 34.321
-1.5 | 0.231 | 0.00487 | -0.079 | 47.365
-1 | 0.294 | 0.00487 | -0.08 | 60.346
-0.5 | 0.357 | 0.00487 | -0.082 | 73.197
0 | 0.424 | 0.00486 | -0.083 | 87.119
0.5 | 0.487 | 0.00494 | -0.085 | 98.725
1 | 0.551 | 0.00495 | -0.086 | 111.29
1.5 | 0.614 | 0.005 | -0.087 | 122.893
2 | 0.678 | 0.0052 | -0.089 | 130.474
2.5 | 0.741 | 0.00541 | -0.09 | 136.976
3 | 0.805 | 0.00558 | -0.091 | 144.232
3.5 | 0.868 | 0.00569 | -0.093 | 152.383
4 | 0.931 | 0.00583 | -0.094 | 159.802
4.5 | 0.987 | 0.00658 | -0.095 | 149.951
5 | 1.048 | 0.00722 | -0.097 | 145.071
5.5 | 1.107 | 0.00812 | -0.098 | 136.284
6 | 1.15 | 0.00926 | -0.098 | 124.244
6.5 | 1.196 | 0.01247 | -0.098 | 95.889
7 | 1.248 | 0.013 | -0.099 | 95.998
7.5 | 1.298 | 0.01358 | -0.101 | 95.55
8 | 1.346 | 0.01435 | -0.102 | 93.75
8.5 | 1.391 | 0.01503 | -0.103 | 92.584
9 | 1.434 | 0.01548 | -0.104 | 92.655
9.5 | 1.475 | 0.01643 | -0.105 | 89.776
10 | 1.512 | 0.01717 | -0.106 | 88.049
10.5 | 1.546 | 0.01796 | -0.107 | 86.082
11 | 1.577 | 0.01867 | -0.108 | 84.435
11.5 | 1.604 | 0.01982 | -0.109 | 80.926
12 | 1.628 | 0.02068 | -0.11 | 78.723
12.5 | 1.648 | 0.02177 | -0.111 | 75.682
13 | 1.664 | 0.02268 | -0.112 | 73.363
13.5 | 1.676 | 0.02383 | -0.112 | 70.353
14 | 1.685 | 0.02505 | -0.113 | 67.281
14.5 | 1.69 | 0.0264 | -0.114 | 64.014
15 | 1.691 | 0.02788 | -0.115 | 60.67
15.5 | 1.689 | 0.02932 | -0.116 | 57.604
16 | 1.683 | 0.03083 | -0.116 | 54.589
16.5 | 1.674 | 0.03243 | -0.117 | 51.617
17 | 1.661 | 0.03461 | -0.118 | 47.997
17.5 | 1.646 | 0.03644 | -0.118 | 45.177
18 | 1.628 | 0.03851 | -0.119 | 42.288
18.5 | 1.608 | 0.04081 | -0.12 | 39.392
19 | 1.585 | 0.04321 | -0.12 | 36.678
19.5 | 1.56 | 0.04558 | -0.121 | 34.231
20 | 1.534 | 0.04842 | -0.121 | 31.683

## 90. Re 7M Mach 0.00 (2)
BIGFOIL.COM POLAR EXPORT
NACA65(4)-421
NACA65(4)-421 |  |  |  | Cl Max: | 1.5688 | at alpha= | 19 | deg
XFOIL ncrit=9 |  |  |  | L/D Max: | 163.543 | at alpha= | 3.5 | deg
Re: | 7000000 |  |  | Cd Min: | 0.05966 | at alpha= | 19 | deg
Mach: | 0 |  |  | Cl=0 at alpha= | -3.0519 | deg
|  |  |  | @ Cl=0.1, Cd= | 0.0043494
|  |  |  | @ Cl=0.4, Cd= | 0.0042532
|  |  |  | @ Cl=0.6, Cd= | 0.0044134
alpha (deg) | Cl | Cd | Cm | Cl/Cd
-20 | -1.3557 | 0.04166 | -0.0837 | -32.542
-19 | -1.1858 | 0.03527 | -0.1095 | -33.6206
-18.5 | -1.1675 | 0.0328 | -0.1088 | -35.5945
-18 | -1.1493 | 0.0304 | -0.1079 | -37.8059
-17.5 | -1.1248 | 0.02846 | -0.1071 | -39.5221
-17 | -1.1002 | 0.02658 | -0.1061 | -41.392
-16.5 | -1.0723 | 0.02494 | -0.1052 | -42.9952
-16 | -1.0443 | 0.0234 | -0.1041 | -44.6282
-15.5 | -1.0151 | 0.02199 | -0.1029 | -46.1619
-15 | -0.9867 | 0.02058 | -0.1015 | -47.9446
-14.5 | -0.956 | 0.01936 | -0.1001 | -49.3802
-14 | -0.9259 | 0.01818 | -0.0985 | -50.9296
-13.5 | -0.8946 | 0.01708 | -0.0969 | -52.377
-13 | -0.8623 | 0.01605 | -0.0952 | -53.7259
-12.5 | -0.8338 | 0.01491 | -0.093 | -55.9222
-12 | -0.8033 | 0.0139 | -0.0907 | -57.7914
-11.5 | -0.7724 | 0.01297 | -0.0884 | -59.5528
-11 | -0.7385 | 0.01218 | -0.0863 | -60.6322
-10.5 | -0.7042 | 0.01146 | -0.084 | -61.4485
-10 | -0.6706 | 0.0108 | -0.0815 | -62.0926
-9.5 | -0.6376 | 0.01019 | -0.0787 | -62.5711
-9 | -0.617 | 0.00971 | -0.0732 | -63.5427
-8.5 | -0.5744 | 0.00934 | -0.0716 | -61.4989
-8 | -0.5286 | 0.00897 | -0.0705 | -58.9298
-7.5 | -0.4796 | 0.00868 | -0.0699 | -55.2535
-7 | -0.4278 | 0.00842 | -0.0698 | -50.8076
-6.5 | -0.3747 | 0.00814 | -0.07 | -46.0319
-6 | -0.3209 | 0.00789 | -0.0702 | -40.6717
-5.5 | -0.2665 | 0.00766 | -0.0705 | -34.7911
-5 | -0.2121 | 0.00732 | -0.0709 | -28.9754
-4.5 | -0.1588 | 0.00682 | -0.0712 | -23.2845
-4 | -0.1048 | 0.00631 | -0.0717 | -16.6086
-3.5 | -0.0505 | 0.00574 | -0.0723 | -8.7979
-2.5 | 0.0622 | 0.00445 | -0.0744 | 13.9775
-2 | 0.1223 | 0.00429 | -0.0758 | 28.5082
-1.5 | 0.1826 | 0.00425 | -0.0771 | 42.9647
-1 | 0.2429 | 0.00425 | -0.0785 | 57.1529
-0.5 | 0.3038 | 0.00423 | -0.0799 | 71.8203
0 | 0.3648 | 0.00423 | -0.0813 | 86.2411
0.5 | 0.4254 | 0.00427 | -0.0827 | 99.6253
1 | 0.485 | 0.00434 | -0.0839 | 111.7512
1.5 | 0.5456 | 0.00434 | -0.0853 | 125.7143
2 | 0.6049 | 0.00442 | -0.0864 | 136.8552
2.5 | 0.6644 | 0.0045 | -0.0876 | 147.6444
3 | 0.7228 | 0.00462 | -0.0886 | 156.4502
3.5 | 0.7801 | 0.00477 | -0.0894 | 163.543
4 | 0.8329 | 0.0051 | -0.0894 | 163.3137
4.5 | 0.8721 | 0.00599 | -0.0869 | 145.5927
5 | 0.9062 | 0.00696 | -0.0835 | 130.2011
5.5 | 0.9382 | 0.00781 | -0.0796 | 120.128
6 | 0.954 | 0.00863 | -0.0726 | 110.5446
6.5 | 0.9716 | 0.00947 | -0.0661 | 102.5977
7 | 0.9874 | 0.01051 | -0.0599 | 93.9486
7.5 | 1.0058 | 0.01166 | -0.0545 | 86.2607
8 | 1.0216 | 0.01307 | -0.0493 | 78.1637
8.5 | 1.0488 | 0.01422 | -0.046 | 73.7553
9 | 1.0789 | 0.01534 | -0.0434 | 70.3325
9.5 | 1.1088 | 0.01653 | -0.0409 | 67.078
10 | 1.1386 | 0.0178 | -0.0386 | 63.9663
10.5 | 1.168 | 0.01916 | -0.0365 | 60.9603
11 | 1.1958 | 0.02066 | -0.0343 | 57.88
11.5 | 1.223 | 0.0223 | -0.0323 | 54.843
12 | 1.2514 | 0.02391 | -0.0305 | 52.3379
12.5 | 1.2797 | 0.02563 | -0.0289 | 49.9298
13 | 1.3051 | 0.02758 | -0.0272 | 47.3205
13.5 | 1.3293 | 0.02972 | -0.0256 | 44.7275
14 | 1.3552 | 0.0318 | -0.0243 | 42.6164
14.5 | 1.3829 | 0.0338 | -0.0233 | 40.9142
15 | 1.4067 | 0.03617 | -0.0221 | 38.8913
15.5 | 1.4291 | 0.03872 | -0.0211 | 36.9086
16 | 1.4533 | 0.04118 | -0.0203 | 35.2914
16.5 | 1.4731 | 0.04408 | -0.0194 | 33.4188
17 | 1.4922 | 0.04715 | -0.0187 | 31.6479
17.5 | 1.5119 | 0.05019 | -0.0182 | 30.1235
18 | 1.5317 | 0.05332 | -0.0179 | 28.7266
18.5 | 1.5501 | 0.05663 | -0.0177 | 27.3724
19 | 1.5688 | 0.05966 | -0.0172 | 26.2957

## 91. Re 7M Mach 0.10 (1)
BIGFOIL.COM POLAR EXPORT
NACA65(4)-421
NACA65(4)-421 |  |  |  | Cl Max: | 1.676 | at alpha= | 14.5 | deg
JavaFoil+Calcfoil stall+Eppler ext transition |  |  |  | L/D Max: | 159.806 | at alpha= | 4 | deg
Re: | 7000000 |  |  | Cd Min: | 0.00485 | at alpha= | -1.5 | deg
Mach: | 0.1 |  |  | Cl=0 at alpha= | -3.3254 | deg
|  |  |  | @ Cl=0.1, Cd= | 0.0049508
|  |  |  | @ Cl=0.4, Cd= | 0.0048894
|  |  |  | @ Cl=0.6, Cd= | 0.0049657
alpha (deg) | Cl | Cd | Cm | Cl/Cd
-20 | -1.218 | 0.04454 | -0.026 | -27.346
-19.5 | -1.232 | 0.04151 | -0.027 | -29.678
-19 | -1.243 | 0.03844 | -0.028 | -32.321
-18.5 | -1.249 | 0.03571 | -0.03 | -34.963
-18 | -1.245 | 0.03329 | -0.031 | -37.385
-17.5 | -1.237 | 0.03105 | -0.032 | -39.852
-17 | -1.228 | 0.02894 | -0.034 | -42.439
-16.5 | -1.216 | 0.02679 | -0.035 | -45.377
-16 | -1.2 | 0.02512 | -0.036 | -47.752
-15.5 | -1.181 | 0.02331 | -0.038 | -50.656
-15 | -1.158 | 0.02206 | -0.039 | -52.491
-14.5 | -1.133 | 0.02059 | -0.041 | -55.02
-14 | -1.104 | 0.01965 | -0.042 | -56.175
-13.5 | -1.072 | 0.01807 | -0.043 | -59.354
-13 | -1.038 | 0.01702 | -0.045 | -60.987
-12.5 | -1.001 | 0.01599 | -0.046 | -62.597
-12 | -0.961 | 0.01512 | -0.048 | -63.576
-11.5 | -0.918 | 0.01428 | -0.049 | -64.327
-11 | -0.874 | 0.0139 | -0.051 | -62.887
-10.5 | -0.827 | 0.01316 | -0.052 | -62.855
-10 | -0.778 | 0.01258 | -0.054 | -61.822
-9.5 | -0.727 | 0.01197 | -0.055 | -60.738
-9 | -0.674 | 0.01088 | -0.056 | -61.939
-8.5 | -0.62 | 0.01093 | -0.058 | -56.72
-8 | -0.564 | 0.01044 | -0.059 | -54.036
-7.5 | -0.507 | 0.01007 | -0.061 | -50.333
-7 | -0.449 | 0.00965 | -0.062 | -46.469
-6.5 | -0.39 | 0.00927 | -0.064 | -42.036
-6 | -0.33 | 0.00852 | -0.065 | -38.695
-5.5 | -0.269 | 0.00838 | -0.067 | -32.143
-5 | -0.208 | 0.00806 | -0.068 | -25.815
-4.5 | -0.148 | 0.00583 | -0.071 | -25.323
-4 | -0.085 | 0.00514 | -0.072 | -16.545
-3.5 | -0.022 | 0.00494 | -0.074 | -4.439
-3 | 0.041 | 0.00496 | -0.075 | 8.35
-2.5 | 0.105 | 0.00495 | -0.076 | 21.19
-2 | 0.168 | 0.00493 | -0.078 | 34.167
-1.5 | 0.232 | 0.00485 | -0.079 | 47.748
-1 | 0.295 | 0.00485 | -0.081 | 60.836
-0.5 | 0.359 | 0.00492 | -0.082 | 72.869
0 | 0.426 | 0.00487 | -0.084 | 87.371
0.5 | 0.49 | 0.00492 | -0.085 | 99.455
1 | 0.554 | 0.0049 | -0.086 | 112.885
1.5 | 0.617 | 0.00499 | -0.088 | 123.773
2 | 0.681 | 0.00519 | -0.089 | 131.338
2.5 | 0.745 | 0.00546 | -0.09 | 136.389
3 | 0.809 | 0.00558 | -0.092 | 144.997
3.5 | 0.872 | 0.0057 | -0.093 | 152.914
4 | 0.936 | 0.00585 | -0.095 | 159.806
4.5 | 0.992 | 0.00662 | -0.096 | 149.773
5 | 1.053 | 0.00727 | -0.097 | 144.801
5.5 | 1.112 | 0.00822 | -0.098 | 135.302
6 | 1.155 | 0.00936 | -0.098 | 123.368
6.5 | 1.201 | 0.01256 | -0.099 | 95.629
7 | 1.253 | 0.01316 | -0.1 | 95.208
7.5 | 1.303 | 0.0137 | -0.101 | 95.133
8 | 1.35 | 0.01452 | -0.102 | 93.006
8.5 | 1.396 | 0.01517 | -0.103 | 92.016
9 | 1.438 | 0.01564 | -0.104 | 91.973
9.5 | 1.478 | 0.01661 | -0.105 | 89.023
10 | 1.515 | 0.01741 | -0.106 | 86.995
10.5 | 1.548 | 0.01818 | -0.107 | 85.17
11 | 1.577 | 0.01899 | -0.108 | 83.077
11.5 | 1.603 | 0.02011 | -0.109 | 79.722
12 | 1.626 | 0.02101 | -0.11 | 77.384
12.5 | 1.644 | 0.02214 | -0.111 | 74.253
13 | 1.658 | 0.0231 | -0.112 | 71.758
13.5 | 1.668 | 0.02426 | -0.113 | 68.74
14 | 1.674 | 0.02553 | -0.114 | 65.555
14.5 | 1.676 | 0.02693 | -0.114 | 62.233
15 | 1.673 | 0.02857 | -0.115 | 58.577
15.5 | 1.668 | 0.02996 | -0.116 | 55.659
16 | 1.658 | 0.0315 | -0.117 | 52.64
16.5 | 1.645 | 0.03324 | -0.117 | 49.492
17 | 1.629 | 0.03516 | -0.118 | 46.322
17.5 | 1.609 | 0.03747 | -0.119 | 42.931
18 | 1.586 | 0.03965 | -0.119 | 39.996
18.5 | 1.561 | 0.04204 | -0.12 | 37.125
19 | 1.534 | 0.04466 | -0.12 | 34.336
19.5 | 1.504 | 0.04737 | -0.121 | 31.754

## 92. Re 7M Mach 0.10 (2)
BIGFOIL.COM POLAR EXPORT
NACA65(4)-421
NACA65(4)-421 |  |  |  | Cl Max: | 1.5974 | at alpha= | 20 | deg
XFOIL ncrit=9 |  |  |  | L/D Max: | 164.184 | at alpha= | 3.5 | deg
Re: | 7000000 |  |  | Cd Min: | 0.06972 | at alpha= | 20 | deg
Mach: | 0.1 |  |  | Cl=0 at alpha= | -3.0572 | deg
|  |  |  | @ Cl=0.1, Cd= | 0.0043601
|  |  |  | @ Cl=0.4, Cd= | 0.0042673
|  |  |  | @ Cl=0.6, Cd= | 0.0044272
alpha (deg) | Cl | Cd | Cm | Cl/Cd
-20 | -1.3515 | 0.04351 | -0.0861 | -31.0618
-19 | -1.1843 | 0.03665 | -0.1115 | -32.3138
-18.5 | -1.1621 | 0.03431 | -0.1111 | -33.8706
-18 | -1.1459 | 0.03165 | -0.1101 | -36.2054
-17.5 | -1.1233 | 0.02946 | -0.1093 | -38.1297
-17 | -1.0986 | 0.0275 | -0.1083 | -39.9491
-16.5 | -1.0696 | 0.02587 | -0.1074 | -41.3452
-16 | -1.0434 | 0.02413 | -0.1062 | -43.2408
-15.5 | -1.0138 | 0.02266 | -0.105 | -44.7396
-15 | -0.984 | 0.02128 | -0.1037 | -46.2406
-14.5 | -0.9543 | 0.01992 | -0.1022 | -47.9066
-14 | -0.925 | 0.01865 | -0.1005 | -49.5979
-13.5 | -0.893 | 0.01754 | -0.0988 | -50.9122
-13 | -0.8598 | 0.0165 | -0.0972 | -52.1091
-12.5 | -0.8305 | 0.01536 | -0.095 | -54.069
-12 | -0.8004 | 0.01428 | -0.0927 | -56.0504
-11.5 | -0.77 | 0.01329 | -0.0903 | -57.9383
-11 | -0.7362 | 0.01245 | -0.0881 | -59.1325
-10.5 | -0.7022 | 0.01169 | -0.0858 | -60.0684
-10 | -0.668 | 0.011 | -0.0833 | -60.7273
-9.5 | -0.634 | 0.01036 | -0.0806 | -61.1969
-9 | -0.6067 | 0.00979 | -0.0765 | -61.9714
-8.5 | -0.5745 | 0.00943 | -0.0728 | -60.9226
-8 | -0.5297 | 0.00904 | -0.0715 | -58.5951
-7.5 | -0.4812 | 0.00873 | -0.0707 | -55.1203
-7 | -0.4294 | 0.00846 | -0.0705 | -50.7565
-6.5 | -0.3762 | 0.00818 | -0.0706 | -45.9902
-6 | -0.3224 | 0.00793 | -0.0707 | -40.6557
-5.5 | -0.2678 | 0.00769 | -0.071 | -34.8244
-4.5 | -0.1597 | 0.00685 | -0.0717 | -23.3139
-4 | -0.1054 | 0.00635 | -0.0721 | -16.5984
-2.5 | 0.0623 | 0.00446 | -0.0748 | 13.9686
-2 | 0.1227 | 0.0043 | -0.0761 | 28.5349
-1.5 | 0.1834 | 0.00427 | -0.0775 | 42.9508
-1 | 0.2441 | 0.00426 | -0.0788 | 57.3005
-0.5 | 0.3055 | 0.00423 | -0.0803 | 72.2222
0 | 0.3668 | 0.00424 | -0.0817 | 86.5094
0.5 | 0.4277 | 0.00429 | -0.0831 | 99.697
1 | 0.4877 | 0.00435 | -0.0843 | 112.1149
1.5 | 0.5488 | 0.00435 | -0.0857 | 126.1609
2 | 0.6085 | 0.00444 | -0.0868 | 137.0495
2.5 | 0.6684 | 0.00451 | -0.088 | 148.204
3 | 0.7271 | 0.00464 | -0.089 | 156.7026
3.5 | 0.7848 | 0.00478 | -0.0898 | 164.1841
4 | 0.8381 | 0.00511 | -0.0898 | 164.0117
4.5 | 0.8772 | 0.006 | -0.0872 | 146.2
5 | 0.9107 | 0.00697 | -0.0836 | 130.66
5.5 | 0.9417 | 0.00784 | -0.0795 | 120.1148
6 | 0.955 | 0.00867 | -0.0718 | 110.1499
6.5 | 0.971 | 0.00957 | -0.0651 | 101.4629
7 | 0.9863 | 0.01067 | -0.0588 | 92.4367
7.5 | 1.004 | 0.01189 | -0.0534 | 84.4407
8 | 1.0189 | 0.01339 | -0.048 | 76.0941
8.5 | 1.0464 | 0.01458 | -0.0448 | 71.7695
9 | 1.0764 | 0.01576 | -0.0422 | 68.2995
9.5 | 1.1062 | 0.01701 | -0.0397 | 65.0323
10 | 1.1354 | 0.01837 | -0.0373 | 61.8073
10.5 | 1.1652 | 0.01976 | -0.0352 | 58.9676
11 | 1.1934 | 0.02131 | -0.0331 | 56.0019
11.5 | 1.2223 | 0.0229 | -0.0312 | 53.3755
12 | 1.2505 | 0.0246 | -0.0294 | 50.8333
12.5 | 1.2774 | 0.02649 | -0.0277 | 48.222
13 | 1.3017 | 0.02858 | -0.0259 | 45.5458
13.5 | 1.3285 | 0.0306 | -0.0244 | 43.415
14 | 1.3549 | 0.03272 | -0.0232 | 41.4089
14.5 | 1.38 | 0.03501 | -0.022 | 39.4173
15 | 1.4052 | 0.03734 | -0.0209 | 37.6326
15.5 | 1.4285 | 0.0399 | -0.0199 | 35.802
16 | 1.4497 | 0.04272 | -0.019 | 33.9349
16.5 | 1.4701 | 0.04566 | -0.0182 | 32.1967
17 | 1.4906 | 0.04868 | -0.0175 | 30.6204
17.5 | 1.5091 | 0.05198 | -0.017 | 29.0323
18 | 1.53 | 0.05511 | -0.0168 | 27.7627
18.5 | 1.5499 | 0.05838 | -0.0166 | 26.5485
19 | 1.565 | 0.06205 | -0.0163 | 25.2216
20 | 1.5974 | 0.06972 | -0.0169 | 22.9116

## 93. Re 7M Mach 0.25 (1)
BIGFOIL.COM POLAR EXPORT
NACA65(4)-421
NACA65(4)-421 |  |  |  | Cl Max: | 1.602 | at alpha= | 12.5 | deg
JavaFoil+Calcfoil stall+Eppler ext transition |  |  |  | L/D Max: | 161.305 | at alpha= | 4 | deg
Re: | 7000000 |  |  | Cd Min: | 0.0049 | at alpha= | -1.5 | deg
Mach: | 0.25 |  |  | Cl=0 at alpha= | -3.3258 | deg
|  |  |  | @ Cl=0.1, Cd= | 0.0050125
|  |  |  | @ Cl=0.4, Cd= | 0.0049754
|  |  |  | @ Cl=0.6, Cd= | 0.0050764
alpha (deg) | Cl | Cd | Cm | Cl/Cd
-20 | -0.866 | 0.10275 | -0.023 | -8.431
-19.5 | -0.912 | 0.09657 | -0.024 | -9.441
-19 | -0.993 | 0.06171 | -0.028 | -16.086
-18.5 | -1.044 | 0.04827 | -0.03 | -21.634
-18 | -1.071 | 0.04149 | -0.031 | -25.818
-17.5 | -1.088 | 0.03801 | -0.033 | -28.628
-17 | -1.103 | 0.03431 | -0.034 | -32.15
-16.5 | -1.111 | 0.0312 | -0.036 | -35.618
-16 | -1.114 | 0.02886 | -0.037 | -38.589
-15.5 | -1.111 | 0.02658 | -0.039 | -41.818
-15 | -1.104 | 0.02472 | -0.04 | -44.66
-14.5 | -1.091 | 0.02301 | -0.042 | -47.425
-14 | -1.074 | 0.02154 | -0.043 | -49.848
-13.5 | -1.052 | 0.02013 | -0.044 | -52.261
-13 | -1.025 | 0.01889 | -0.046 | -54.276
-12.5 | -0.995 | 0.01734 | -0.047 | -57.363
-12 | -0.96 | 0.01627 | -0.049 | -58.997
-11.5 | -0.922 | 0.01528 | -0.05 | -60.343
-11 | -0.881 | 0.01481 | -0.052 | -59.486
-10.5 | -0.836 | 0.01401 | -0.053 | -59.675
-10 | -0.788 | 0.01329 | -0.055 | -59.311
-9.5 | -0.738 | 0.01207 | -0.056 | -61.195
-9 | -0.686 | 0.01144 | -0.058 | -59.977
-8.5 | -0.632 | 0.01154 | -0.059 | -54.74
-8 | -0.576 | 0.01097 | -0.061 | -52.474
-7.5 | -0.518 | 0.01053 | -0.062 | -49.156
-7 | -0.459 | 0.01005 | -0.064 | -45.669
-6.5 | -0.399 | 0.00963 | -0.066 | -41.393
-6 | -0.338 | 0.00879 | -0.067 | -38.385
-5.5 | -0.276 | 0.00866 | -0.069 | -31.856
-5 | -0.213 | 0.00829 | -0.07 | -25.724
-4.5 | -0.15 | 0.0083 | -0.072 | -18.066
-4 | -0.087 | 0.00524 | -0.074 | -16.65
-3.5 | -0.023 | 0.00505 | -0.076 | -4.465
-3 | 0.043 | 0.00503 | -0.077 | 8.474
-2.5 | 0.108 | 0.00501 | -0.079 | 21.527
-2 | 0.173 | 0.00492 | -0.08 | 35.133
-1.5 | 0.238 | 0.0049 | -0.082 | 48.553
-1 | 0.303 | 0.00494 | -0.083 | 61.399
-0.5 | 0.368 | 0.00498 | -0.084 | 73.981
0 | 0.438 | 0.00497 | -0.086 | 88.134
0.5 | 0.503 | 0.00497 | -0.087 | 101.2
1 | 0.569 | 0.00502 | -0.089 | 113.275
1.5 | 0.635 | 0.00514 | -0.09 | 123.392
2 | 0.7 | 0.00529 | -0.092 | 132.394
2.5 | 0.766 | 0.00557 | -0.093 | 137.525
3 | 0.831 | 0.00572 | -0.094 | 145.271
3.5 | 0.896 | 0.00587 | -0.096 | 152.565
4 | 0.961 | 0.00596 | -0.097 | 161.305
4.5 | 1.019 | 0.00683 | -0.098 | 149.196
5 | 1.081 | 0.00761 | -0.1 | 142.012
5.5 | 1.127 | 0.00873 | -0.1 | 129.167
6 | 1.18 | 0.00983 | -0.101 | 120.064
6.5 | 1.228 | 0.01324 | -0.101 | 92.716
7 | 1.28 | 0.01388 | -0.102 | 92.17
7.5 | 1.329 | 0.01454 | -0.104 | 91.45
8 | 1.376 | 0.01543 | -0.105 | 89.139
8.5 | 1.419 | 0.01619 | -0.106 | 87.631
9 | 1.458 | 0.01673 | -0.107 | 87.159
9.5 | 1.494 | 0.01785 | -0.108 | 83.712
10 | 1.525 | 0.01876 | -0.109 | 81.282
10.5 | 1.551 | 0.0198 | -0.11 | 78.376
11 | 1.572 | 0.02063 | -0.111 | 76.239
11.5 | 1.588 | 0.02196 | -0.112 | 72.304
12 | 1.598 | 0.02323 | -0.113 | 68.78
12.5 | 1.602 | 0.02437 | -0.114 | 65.713
13 | 1.598 | 0.02552 | -0.115 | 62.624
13.5 | 1.589 | 0.02705 | -0.115 | 58.755
14 | 1.573 | 0.02865 | -0.116 | 54.919
14.5 | 1.55 | 0.03049 | -0.117 | 50.851
15 | 1.521 | 0.03229 | -0.118 | 47.105
15.5 | 1.485 | 0.03422 | -0.118 | 43.411
16 | 1.443 | 0.03647 | -0.119 | 39.576
16.5 | 1.395 | 0.03874 | -0.12 | 36.021
17 | 1.342 | 0.04129 | -0.12 | 32.498
17.5 | 1.283 | 0.04428 | -0.121 | 28.976

## 94. Re 7M Mach 0.25 (2)
BIGFOIL.COM POLAR EXPORT
NACA65(4)-421
NACA65(4)-421 |  |  |  | Cl Max: | 1.5588 | at alpha= | 19.5 | deg
XFOIL ncrit=9 |  |  |  | L/D Max: | 168.619 | at alpha= | 4 | deg
Re: | 7000000 |  |  | Cd Min: | 0.07955 | at alpha= | 19.5 | deg
Mach: | 0.25 |  |  | Cl=0 at alpha= | -3.0282 | deg
|  |  |  | @ Cl=0.1, Cd= | 0.004416
|  |  |  | @ Cl=0.4, Cd= | 0.0043177
|  |  |  | @ Cl=0.6, Cd= | 0.0044635
alpha (deg) | Cl | Cd | Cm | Cl/Cd
-20 | -1.2974 | 0.05632 | -0.0986 | -23.0362
-19.5 | -1.2416 | 0.05092 | -0.1081 | -24.3833
-19 | -1.1597 | 0.04586 | -0.1218 | -25.2878
-18.5 | -1.1384 | 0.04255 | -0.1221 | -26.7544
-18 | -1.1143 | 0.03972 | -0.1218 | -28.0539
-17.5 | -1.0928 | 0.03683 | -0.1213 | -29.6715
-17 | -1.0814 | 0.03341 | -0.1201 | -32.3676
-16.5 | -1.0563 | 0.03106 | -0.119 | -34.0084
-16 | -1.0306 | 0.02883 | -0.1178 | -35.7475
-15.5 | -1.0004 | 0.02699 | -0.1165 | -37.0656
-15 | -0.972 | 0.02513 | -0.1149 | -38.6789
-14.5 | -0.9436 | 0.02334 | -0.1132 | -40.4284
-14 | -0.9137 | 0.02171 | -0.1114 | -42.0866
-13 | -0.8488 | 0.01899 | -0.1076 | -44.6972
-12.5 | -0.8166 | 0.01775 | -0.1054 | -46.0056
-12 | -0.786 | 0.01645 | -0.103 | -47.7812
-11.5 | -0.7582 | 0.01514 | -0.1 | -50.0793
-11 | -0.7246 | 0.01408 | -0.0976 | -51.4631
-10.5 | -0.6907 | 0.01313 | -0.095 | -52.6047
-10 | -0.6554 | 0.01223 | -0.0925 | -53.5895
-9.5 | -0.6197 | 0.01144 | -0.0899 | -54.1696
-9 | -0.5841 | 0.01072 | -0.0871 | -54.4869
-8.5 | -0.5486 | 0.01005 | -0.0841 | -54.5871
-8 | -0.5289 | 0.00947 | -0.078 | -55.8501
-7.5 | -0.4862 | 0.00907 | -0.0757 | -53.6053
-7 | -0.4363 | 0.00872 | -0.0747 | -50.0344
-6.5 | -0.3834 | 0.00844 | -0.0742 | -45.4265
-6 | -0.3299 | 0.00815 | -0.0738 | -40.4785
-5.5 | -0.2739 | 0.00789 | -0.0739 | -34.7148
-5 | -0.2173 | 0.00758 | -0.0741 | -28.6675
-4 | -0.1094 | 0.00652 | -0.0742 | -16.7791
-3.5 | -0.0535 | 0.00592 | -0.0746 | -9.0372
-3 | 0.0032 | 0.00511 | -0.0755 | 0.62622
-2.5 | 0.0626 | 0.0045 | -0.0766 | 13.9111
-2 | 0.1249 | 0.00436 | -0.078 | 28.6468
-1.5 | 0.1876 | 0.00434 | -0.0793 | 43.2258
-1 | 0.251 | 0.0043 | -0.0808 | 58.3721
-0.5 | 0.3146 | 0.00428 | -0.0823 | 73.5047
0 | 0.3778 | 0.0043 | -0.0837 | 87.8605
0.5 | 0.4405 | 0.00435 | -0.0851 | 101.2644
1 | 0.5033 | 0.00441 | -0.0864 | 114.127
1.5 | 0.5665 | 0.00442 | -0.0879 | 128.1674
2 | 0.6281 | 0.0045 | -0.089 | 139.5778
2.5 | 0.6904 | 0.00456 | -0.0902 | 151.4035
3 | 0.7511 | 0.0047 | -0.0911 | 159.8085
3.5 | 0.8109 | 0.00485 | -0.0919 | 167.1959
4 | 0.8667 | 0.00514 | -0.0919 | 168.6187
5.5 | 0.9527 | 0.00793 | -0.0766 | 120.1387
6 | 0.9587 | 0.009 | -0.0675 | 106.5222
6.5 | 0.9673 | 0.01027 | -0.0597 | 94.187
7 | 0.9792 | 0.01174 | -0.0531 | 83.4072
7.5 | 0.9948 | 0.01334 | -0.0476 | 74.5727
8 | 1.0066 | 0.0153 | -0.0421 | 65.7908
8.5 | 1.0353 | 0.01671 | -0.039 | 61.9569
9 | 1.0651 | 0.01817 | -0.0363 | 58.6186
9.5 | 1.0956 | 0.01967 | -0.0339 | 55.699
10 | 1.1245 | 0.02134 | -0.0314 | 52.6945
10.5 | 1.1541 | 0.02308 | -0.0293 | 50.0043
11 | 1.1818 | 0.025 | -0.027 | 47.272
11.5 | 1.2122 | 0.02685 | -0.0252 | 45.1471
12 | 1.2416 | 0.02882 | -0.0235 | 43.0812
12.5 | 1.2676 | 0.03113 | -0.0216 | 40.7196
13 | 1.2923 | 0.03362 | -0.0199 | 38.4384
13.5 | 1.3204 | 0.03594 | -0.0185 | 36.739
14 | 1.3479 | 0.03837 | -0.0172 | 35.129
14.5 | 1.3723 | 0.04116 | -0.016 | 33.3406
15 | 1.3956 | 0.0441 | -0.0148 | 31.6463
16 | 1.4377 | 0.05066 | -0.0128 | 28.3794
16.5 | 1.4575 | 0.05422 | -0.0121 | 26.8812
17 | 1.4814 | 0.0575 | -0.0117 | 25.7635
17.5 | 1.4994 | 0.06148 | -0.0114 | 24.3884
18 | 1.5159 | 0.06569 | -0.0113 | 23.0766
18.5 | 1.5337 | 0.06989 | -0.0114 | 21.9445
19 | 1.5494 | 0.07436 | -0.0117 | 20.8365
19.5 | 1.5588 | 0.07955 | -0.0121 | 19.5952

## 95. Re 7M Mach 0.50 (1)
BIGFOIL.COM POLAR EXPORT
NACA65(4)-421
NACA65(4)-421 |  |  |  | Cl Max: | 1.483 | at alpha= | 20 | deg
JavaFoil+Calcfoil stall+Eppler ext transition |  |  |  | L/D Max: | 158.551 | at alpha= | 4 | deg
Re: | 7000000 |  |  | Cd Min: | 0.0053 | at alpha= | -1 | deg
Mach: | 0.5 |  |  | Cl=0 at alpha= | -3.3264 | deg
|  |  |  | @ Cl=0.1, Cd= | 0.0054264
|  |  |  | @ Cl=0.4, Cd= | 0.0053501
|  |  |  | @ Cl=0.6, Cd= | 0.0053797
alpha (deg) | Cl | Cd | Cm | Cl/Cd
-20 | -0.975 | 0.15403 | -0.02 | -6.327
-19.5 | -0.944 | 0.15311 | -0.021 | -6.163
-19 | -0.923 | 0.15148 | -0.023 | -6.09
-18.5 | -0.898 | 0.13808 | -0.025 | -6.502
-18 | -0.867 | 0.13371 | -0.025 | -6.481
-17.5 | -0.834 | 0.13039 | -0.025 | -6.396
-17 | -0.803 | 0.12609 | -0.025 | -6.365
-16.5 | -0.772 | 0.12113 | -0.026 | -6.373
-16 | -0.739 | 0.11857 | -0.025 | -6.236
-15.5 | -0.713 | 0.11843 | -0.027 | -6.023
-15 | -0.689 | 0.10369 | -0.03 | -6.644
-14.5 | -0.653 | 0.10321 | -0.028 | -6.331
-14 | -0.623 | 0.099 | -0.027 | -6.289
-13.5 | -0.594 | 0.0918 | -0.028 | -6.475
-13 | -0.566 | 0.08573 | -0.029 | -6.598
-12.5 | -0.537 | 0.07989 | -0.03 | -6.718
-12 | -0.576 | 0.03099 | -0.052 | -18.589
-11.5 | -0.556 | 0.02316 | -0.055 | -24.013
-11 | -0.525 | 0.02011 | -0.057 | -26.104
-10.5 | -0.67 | 0.01945 | -0.059 | -34.446
-10 | -0.742 | 0.01788 | -0.06 | -41.49
-9.5 | -0.738 | 0.01593 | -0.062 | -46.321
-9 | -0.709 | 0.01538 | -0.064 | -46.123
-8.5 | -0.668 | 0.01439 | -0.066 | -46.387
-8 | -0.617 | 0.01347 | -0.067 | -45.818
-7.5 | -0.56 | 0.0127 | -0.069 | -44.117
-7 | -0.5 | 0.01125 | -0.071 | -44.434
-6.5 | -0.436 | 0.01098 | -0.072 | -39.749
-6 | -0.371 | 0.01087 | -0.074 | -34.139
-5.5 | -0.304 | 0.00988 | -0.076 | -30.74
-5 | -0.235 | 0.00929 | -0.078 | -25.33
-4.5 | -0.166 | 0.00942 | -0.079 | -17.6
-4 | -0.097 | 0.00615 | -0.082 | -15.713
-3.5 | -0.025 | 0.00537 | -0.084 | -4.657
-3 | 0.047 | 0.00547 | -0.086 | 8.663
-2.5 | 0.12 | 0.00541 | -0.087 | 22.161
-2 | 0.193 | 0.00535 | -0.089 | 36.025
-1.5 | 0.266 | 0.00533 | -0.091 | 49.808
-1 | 0.339 | 0.0053 | -0.093 | 63.892
-0.5 | 0.412 | 0.00536 | -0.094 | 76.795
0 | 0.489 | 0.00533 | -0.096 | 91.805
0.5 | 0.563 | 0.0054 | -0.097 | 104.249
1 | 0.636 | 0.00536 | -0.099 | 118.628
1.5 | 0.709 | 0.00556 | -0.101 | 127.53
2 | 0.783 | 0.00571 | -0.102 | 136.986
2.5 | 0.856 | 0.0062 | -0.104 | 138.086
3 | 0.929 | 0.00638 | -0.105 | 145.58
3.5 | 1.002 | 0.00656 | -0.107 | 152.72
4 | 1.075 | 0.00678 | -0.108 | 158.551
4.5 | 1.116 | 0.00842 | -0.108 | 132.612
5 | 1.176 | 0.00976 | -0.109 | 120.497
5.5 | 1.234 | 0.01152 | -0.11 | 107.158
6 | 1.284 | 0.01592 | -0.111 | 80.661
6.5 | 1.335 | 0.0169 | -0.112 | 79.013
7 | 1.379 | 0.01812 | -0.113 | 76.101
7.5 | 1.412 | 0.01942 | -0.114 | 72.72
8 | 1.431 | 0.02078 | -0.115 | 68.893
8.5 | 1.427 | 0.02215 | -0.117 | 64.41
9 | 1.376 | 0.02416 | -0.118 | 56.966
9.5 | 1.157 | 0.02646 | -0.119 | 43.719
10 | 0.91 | 0.02894 | -0.119 | 31.456
10.5 | 0.942 | 0.03018 | -0.121 | 31.223
11 | 0.971 | 0.03378 | -0.121 | 28.757
11.5 | 1.004 | 0.03416 | -0.122 | 29.391
12 | 0.879 | 0.09529 | -0.058 | 9.225
12.5 | 1.062 | 0.04097 | -0.124 | 25.921
13 | 1.088 | 0.04638 | -0.124 | 23.451
13.5 | 1.11 | 0.05282 | -0.124 | 21.021
14 | 1.129 | 0.05722 | -0.123 | 19.736
14.5 | 1.168 | 0.05768 | -0.125 | 20.249
15 | 1.198 | 0.06116 | -0.126 | 19.587
15.5 | 1.223 | 0.06744 | -0.126 | 18.129
16 | 1.234 | 0.08092 | -0.124 | 15.253
16.5 | 1.282 | 0.06731 | -0.128 | 19.048
17 | 1.317 | 0.06876 | -0.129 | 19.149
17.5 | 1.345 | 0.07321 | -0.13 | 18.376
18 | 1.37 | 0.0796 | -0.13 | 17.213
18.5 | 1.386 | 0.09127 | -0.129 | 15.191
19 | 1.429 | 0.07918 | -0.132 | 18.05
19.5 | 1.457 | 0.08421 | -0.133 | 17.301
20 | 1.483 | 0.09066 | -0.133 | 16.359

## 96. Re 7M Mach 0.50 (2)
BIGFOIL.COM POLAR EXPORT
NACA65(4)-421
NACA65(4)-421 |  |  |  | Cl Max: | 1.2903 | at alpha= | 14.5 | deg
XFOIL ncrit=9 |  |  |  | L/D Max: | 182.048 | at alpha= | 4 | deg
Re: | 7000000 |  |  | Cd Min: | 0.18542 | at alpha= | 19.5 | deg
Mach: | 0.5 |  |  | Cl=0 at alpha= | -2.9646 | deg
|  |  |  | @ Cl=0.1, Cd= | 0.0046628
|  |  |  | @ Cl=0.4, Cd= | 0.0046168
|  |  |  | @ Cl=0.6, Cd= | 0.0047239
alpha (deg) | Cl | Cd | Cm | Cl/Cd
-18 | -0.5199 | 0.12978 | -0.1061 | -4.006
-17.5 | -0.5358 | 0.11857 | -0.1132 | -4.5188
-17 | -0.5559 | 0.1071 | -0.1205 | -5.1905
-16.5 | -0.577 | 0.09587 | -0.1277 | -6.0186
-16 | -0.5958 | 0.08532 | -0.1342 | -6.9831
-15.5 | -0.6204 | 0.07474 | -0.1405 | -8.3008
-15 | -0.644 | 0.06511 | -0.1454 | -9.891
-14.5 | -0.6676 | 0.05636 | -0.1488 | -11.8453
-14 | -0.6875 | 0.04878 | -0.1503 | -14.0939
-13.5 | -0.7028 | 0.04229 | -0.15 | -16.6186
-13 | -0.7102 | 0.03691 | -0.1484 | -19.2414
-12.5 | -0.7048 | 0.03271 | -0.1458 | -21.5469
-12 | -0.6932 | 0.02912 | -0.1426 | -23.8049
-11.5 | -0.6729 | 0.02624 | -0.1393 | -25.6441
-11 | -0.6482 | 0.02372 | -0.1358 | -27.3272
-10.5 | -0.6175 | 0.02166 | -0.1322 | -28.5088
-10 | -0.589 | 0.01964 | -0.1284 | -29.9898
-9.5 | -0.5549 | 0.018 | -0.1248 | -30.8278
-9 | -0.5212 | 0.01649 | -0.1209 | -31.607
-8.5 | -0.4836 | 0.01516 | -0.1174 | -31.8997
-8 | -0.4455 | 0.01391 | -0.1138 | -32.0273
-7.5 | -0.4085 | 0.01273 | -0.11 | -32.0896
-7 | -0.3709 | 0.01165 | -0.1062 | -31.8369
-6.5 | -0.3294 | 0.01071 | -0.1028 | -30.7563
-6 | -0.2886 | 0.00987 | -0.0992 | -29.2401
-5.5 | -0.2573 | 0.00909 | -0.0938 | -28.3058
-5 | -0.2212 | 0.00863 | -0.089 | -25.6315
-4.5 | -0.1658 | 0.00821 | -0.0873 | -20.1949
-4 | -0.1148 | 0.00751 | -0.0852 | -15.2863
-3.5 | -0.0616 | 0.00665 | -0.0838 | -9.2632
-3 | -0.0046 | 0.00564 | -0.0834 | -0.8156
-2.5 | 0.0603 | 0.00475 | -0.0843 | 12.6947
-2 | 0.1331 | 0.00459 | -0.0858 | 28.9978
-1.5 | 0.2059 | 0.00455 | -0.0874 | 45.2527
-1 | 0.2781 | 0.00455 | -0.0889 | 61.1209
-0.5 | 0.3504 | 0.00461 | -0.0904 | 76.0087
0 | 0.4238 | 0.00462 | -0.0921 | 91.7316
0.5 | 0.4967 | 0.00463 | -0.0936 | 107.2786
1 | 0.5688 | 0.00468 | -0.095 | 121.5385
1.5 | 0.6399 | 0.00478 | -0.0962 | 133.8703
2 | 0.7125 | 0.00484 | -0.0975 | 147.2107
2.5 | 0.7844 | 0.00489 | -0.0986 | 160.409
3 | 0.8539 | 0.00502 | -0.0992 | 170.0996
3.5 | 0.9212 | 0.0052 | -0.0992 | 177.1538
4 | 0.9867 | 0.00542 | -0.0986 | 182.048
4.5 | 1.0352 | 0.00594 | -0.095 | 174.2761
5 | 1.0078 | 0.00745 | -0.078 | 135.2752
5.5 | 0.9936 | 0.00939 | -0.0651 | 105.8147
6 | 0.9875 | 0.01176 | -0.0549 | 83.9711
6.5 | 0.9737 | 0.01495 | -0.0451 | 65.1304
7 | 0.969 | 0.01821 | -0.0374 | 53.2125
7.5 | 0.9592 | 0.02207 | -0.0301 | 43.4617
8 | 0.9555 | 0.02604 | -0.0241 | 36.6935
8.5 | 0.9842 | 0.02858 | -0.0212 | 34.4367
9 | 1.0161 | 0.03106 | -0.0187 | 32.7141
9.5 | 1.0482 | 0.03365 | -0.0162 | 31.1501
10 | 1.0833 | 0.03617 | -0.0141 | 29.9502
10.5 | 1.114 | 0.0391 | -0.0119 | 28.491
11 | 1.1459 | 0.04209 | -0.0098 | 27.225
11.5 | 1.1778 | 0.04521 | -0.0079 | 26.0518
12 | 1.2081 | 0.04859 | -0.006 | 24.8631
12.5 | 1.2321 | 0.0526 | -0.0042 | 23.424
13 | 1.255 | 0.05691 | -0.0026 | 22.0524
13.5 | 1.2748 | 0.0617 | -0.0012 | 20.6613
14 | 1.2868 | 0.06737 | -0.0002 | 19.1005
14.5 | 1.2903 | 0.07416 | 0.0001 | 17.3989
15 | 1.2859 | 0.08202 | -0.0004 | 15.6779
15.5 | 1.2741 | 0.09114 | -0.0021 | 13.9796
16 | 1.2589 | 0.10107 | -0.0049 | 12.4557
16.5 | 1.2415 | 0.11173 | -0.0089 | 11.1116
17 | 1.221 | 0.12326 | -0.0142 | 9.9059
17.5 | 1.2009 | 0.1352 | -0.0207 | 8.8824
18 | 1.181 | 0.14751 | -0.0281 | 8.0062
18.5 | 1.1625 | 0.16005 | -0.0362 | 7.2634
19 | 1.1451 | 0.17272 | -0.0448 | 6.6298
19.5 | 1.1297 | 0.18542 | -0.0536 | 6.0927

## 97. Re 8M Mach 0.00 (1)
BIGFOIL.COM POLAR EXPORT
NACA65(4)-421
NACA65(4)-421 |  |  |  | Cl Max: | 1.693 | at alpha= | 15 | deg
JavaFoil+Calcfoil stall+Eppler ext transition |  |  |  | L/D Max: | 154.965 | at alpha= | 3.5 | deg
Re: | 8000000 |  |  | Cd Min: | 0.00476 | at alpha= | -0.5 | deg
Mach: | 0 |  |  | Cl=0 at alpha= | -3.3254 | deg
|  |  |  | @ Cl=0.1, Cd= | 0.0048713
|  |  |  | @ Cl=0.4, Cd= | 0.0047985
|  |  |  | @ Cl=0.6, Cd= | 0.0049411
alpha (deg) | Cl | Cd | Cm | Cl/Cd
-20 | -1.254 | 0.04206 | -0.026 | -29.822
-19.5 | -1.264 | 0.03869 | -0.027 | -32.683
-19 | -1.27 | 0.03667 | -0.028 | -34.625
-18.5 | -1.273 | 0.03323 | -0.03 | -38.313
-18 | -1.266 | 0.03136 | -0.031 | -40.38
-17.5 | -1.256 | 0.02957 | -0.032 | -42.474
-17 | -1.245 | 0.02683 | -0.034 | -46.385
-16.5 | -1.229 | 0.02517 | -0.035 | -48.83
-16 | -1.211 | 0.0236 | -0.036 | -51.302
-15.5 | -1.19 | 0.02199 | -0.038 | -54.098
-15 | -1.165 | 0.02075 | -0.039 | -56.154
-14.5 | -1.138 | 0.01969 | -0.041 | -57.807
-14 | -1.108 | 0.01876 | -0.042 | -59.072
-13.5 | -1.075 | 0.01728 | -0.043 | -62.222
-13 | -1.04 | 0.0163 | -0.045 | -63.806
-12.5 | -1.002 | 0.01539 | -0.046 | -65.091
-12 | -0.961 | 0.0145 | -0.048 | -66.309
-11.5 | -0.918 | 0.0136 | -0.049 | -67.51
-11 | -0.873 | 0.01292 | -0.05 | -67.566
-10.5 | -0.826 | 0.0127 | -0.052 | -65.021
-10 | -0.776 | 0.01215 | -0.053 | -63.871
-9.5 | -0.725 | 0.01157 | -0.055 | -62.669
-9 | -0.672 | 0.01104 | -0.056 | -60.899
-8.5 | -0.618 | 0.01058 | -0.058 | -58.394
-8 | -0.562 | 0.01011 | -0.059 | -55.627
-7.5 | -0.505 | 0.00975 | -0.061 | -51.806
-7 | -0.447 | 0.00934 | -0.062 | -47.882
-6.5 | -0.388 | 0.0086 | -0.064 | -45.142
-6 | -0.329 | 0.00867 | -0.065 | -37.91
-5.5 | -0.268 | 0.00814 | -0.067 | -32.97
-5 | -0.207 | 0.00801 | -0.068 | -25.869
-4.5 | -0.147 | 0.00622 | -0.07 | -23.587
-4 | -0.085 | 0.00542 | -0.072 | -15.596
-3.5 | -0.022 | 0.00498 | -0.073 | -4.381
-3 | 0.041 | 0.00489 | -0.075 | 8.436
-2.5 | 0.104 | 0.00487 | -0.076 | 21.436
-2 | 0.168 | 0.00485 | -0.078 | 34.524
-1.5 | 0.231 | 0.00484 | -0.079 | 47.667
-1 | 0.294 | 0.00477 | -0.08 | 61.65
-0.5 | 0.357 | 0.00476 | -0.082 | 74.949
0 | 0.424 | 0.00482 | -0.083 | 87.988
0.5 | 0.487 | 0.00483 | -0.085 | 100.975
1 | 0.551 | 0.00491 | -0.086 | 112.271
1.5 | 0.614 | 0.00495 | -0.087 | 124.237
2 | 0.678 | 0.00513 | -0.089 | 132.238
2.5 | 0.741 | 0.00544 | -0.09 | 136.257
3 | 0.805 | 0.00555 | -0.091 | 144.904
3.5 | 0.868 | 0.0056 | -0.093 | 154.965
4 | 0.931 | 0.00625 | -0.094 | 149.026
4.5 | 0.987 | 0.0069 | -0.095 | 143.093
5 | 1.048 | 0.00762 | -0.097 | 137.555
5.5 | 1.107 | 0.0085 | -0.098 | 130.225
6 | 1.15 | 0.00937 | -0.098 | 122.751
6.5 | 1.197 | 0.01218 | -0.098 | 98.269
7 | 1.249 | 0.01275 | -0.1 | 97.972
7.5 | 1.299 | 0.01326 | -0.101 | 97.957
8 | 1.347 | 0.01404 | -0.102 | 95.939
8.5 | 1.393 | 0.01466 | -0.103 | 95.016
9 | 1.436 | 0.01532 | -0.104 | 93.686
9.5 | 1.476 | 0.01581 | -0.105 | 93.343
10 | 1.513 | 0.01674 | -0.106 | 90.428
10.5 | 1.548 | 0.0175 | -0.107 | 88.432
11 | 1.578 | 0.01819 | -0.108 | 86.768
11.5 | 1.606 | 0.01914 | -0.109 | 83.884
12 | 1.63 | 0.02017 | -0.11 | 80.795
12.5 | 1.649 | 0.02117 | -0.111 | 77.915
13 | 1.666 | 0.02213 | -0.112 | 75.272
13.5 | 1.678 | 0.0232 | -0.112 | 72.327
14 | 1.687 | 0.02446 | -0.113 | 68.956
14.5 | 1.692 | 0.02569 | -0.114 | 65.849
15 | 1.693 | 0.02712 | -0.115 | 62.428
15.5 | 1.69 | 0.02872 | -0.116 | 58.846
16 | 1.685 | 0.02999 | -0.116 | 56.179
16.5 | 1.676 | 0.0316 | -0.117 | 53.035
17 | 1.663 | 0.03355 | -0.118 | 49.568
17.5 | 1.648 | 0.03549 | -0.118 | 46.434
18 | 1.63 | 0.03764 | -0.119 | 43.307
18.5 | 1.61 | 0.03969 | -0.12 | 40.557
19 | 1.587 | 0.0419 | -0.12 | 37.869
19.5 | 1.562 | 0.0445 | -0.121 | 35.106
20 | 1.536 | 0.04694 | -0.121 | 32.718

## 98. Re 8M Mach 0.00 (2)
BIGFOIL.COM POLAR EXPORT
NACA65(4)-421
NACA65(4)-421 |  |  |  | Cl Max: | 1.6037 | at alpha= | 19.5 | deg
XFOIL ncrit=9 |  |  |  | L/D Max: | 164.62 | at alpha= | 3.5 | deg
Re: | 8000000 |  |  | Cd Min: | 0.06195 | at alpha= | 19.5 | deg
Mach: | 0 |  |  | Cl=0 at alpha= | -3.0646 | deg
|  |  |  | @ Cl=0.1, Cd= | 0.0043163
|  |  |  | @ Cl=0.4, Cd= | 0.0041437
|  |  |  | @ Cl=0.6, Cd= | 0.0043124
alpha (deg) | Cl | Cd | Cm | Cl/Cd
-20 | -1.357 | 0.03974 | -0.0872 | -34.147
-19.5 | -1.2394 | 0.03603 | -0.1071 | -34.3991
-19 | -1.2052 | 0.03384 | -0.1089 | -35.6147
-18.5 | -1.182 | 0.03174 | -0.1083 | -37.2401
-18 | -1.1607 | 0.02951 | -0.1076 | -39.3324
-17.5 | -1.1365 | 0.02756 | -0.1067 | -41.2373
-17 | -1.1125 | 0.0257 | -0.1056 | -43.2879
-16.5 | -1.0853 | 0.02407 | -0.1046 | -45.0893
-16 | -1.0589 | 0.02248 | -0.1033 | -47.1041
-15.5 | -1.0282 | 0.02116 | -0.1021 | -48.5917
-15 | -0.9991 | 0.01983 | -0.1007 | -50.3833
-14.5 | -0.9703 | 0.01857 | -0.099 | -52.2509
-14 | -0.9396 | 0.01741 | -0.0974 | -53.969
-13.5 | -0.9075 | 0.01639 | -0.0958 | -55.3691
-13 | -0.8747 | 0.0154 | -0.0941 | -56.7987
-12.5 | -0.842 | 0.01447 | -0.0922 | -58.1894
-12 | -0.8101 | 0.01353 | -0.0901 | -59.8744
-11.5 | -0.7808 | 0.01256 | -0.0875 | -62.1656
-11 | -0.7474 | 0.01176 | -0.0853 | -63.5544
-10.5 | -0.7147 | 0.01105 | -0.0827 | -64.6787
-10 | -0.6809 | 0.0104 | -0.0802 | -65.4712
-9.5 | -0.6509 | 0.00982 | -0.0767 | -66.2831
-9 | -0.625 | 0.00942 | -0.072 | -66.3482
-8.5 | -0.5794 | 0.0091 | -0.0709 | -63.6703
-8 | -0.532 | 0.00878 | -0.07 | -60.5923
-7.5 | -0.4824 | 0.00847 | -0.0696 | -56.954
-7 | -0.4299 | 0.00819 | -0.0696 | -52.4908
-6.5 | -0.3762 | 0.00796 | -0.0698 | -47.2613
-6 | -0.3224 | 0.00772 | -0.0701 | -41.7617
-5.5 | -0.2671 | 0.00748 | -0.0705 | -35.7086
-5 | -0.2116 | 0.00719 | -0.0711 | -29.4298
-4.5 | -0.158 | 0.00674 | -0.0714 | -23.4421
-4 | -0.1037 | 0.00628 | -0.0719 | -16.5127
-3.5 | -0.0485 | 0.00579 | -0.0726 | -8.3765
-3 | 0.0072 | 0.00512 | -0.0736 | 1.4062
-2.5 | 0.0641 | 0.00448 | -0.0747 | 14.308
-2 | 0.1233 | 0.00421 | -0.076 | 29.2874
-1.5 | 0.1836 | 0.00416 | -0.0774 | 44.1346
-1 | 0.2445 | 0.00413 | -0.0788 | 59.201
-0.5 | 0.3056 | 0.00412 | -0.0802 | 74.1748
0 | 0.3662 | 0.00411 | -0.0816 | 89.0998
0.5 | 0.4264 | 0.00417 | -0.0829 | 102.2542
1 | 0.487 | 0.00421 | -0.0843 | 115.677
1.5 | 0.547 | 0.00425 | -0.0856 | 128.7059
2 | 0.6065 | 0.00432 | -0.0868 | 140.3935
2.5 | 0.6652 | 0.00442 | -0.0878 | 150.4977
3 | 0.7249 | 0.00449 | -0.0891 | 161.4477
3.5 | 0.7803 | 0.00474 | -0.0895 | 164.6203
4 | 0.8275 | 0.00532 | -0.0885 | 155.5451
4.5 | 0.866 | 0.00621 | -0.0858 | 139.4525
5 | 0.9016 | 0.00709 | -0.0827 | 127.165
5.5 | 0.9341 | 0.00791 | -0.0789 | 118.091
6 | 0.9513 | 0.00866 | -0.0721 | 109.8499
6.5 | 0.9694 | 0.00948 | -0.0657 | 102.2574
7 | 0.9883 | 0.01044 | -0.06 | 94.6648
7.5 | 1.0068 | 0.01158 | -0.0547 | 86.943
8 | 1.0271 | 0.01282 | -0.05 | 80.117
8.5 | 1.0569 | 0.01384 | -0.0471 | 76.3656
9 | 1.0877 | 0.0149 | -0.0445 | 73
9.5 | 1.1188 | 0.01602 | -0.0422 | 69.8377
10 | 1.1479 | 0.01729 | -0.0397 | 66.391
10.5 | 1.1779 | 0.01859 | -0.0376 | 63.362
11 | 1.2053 | 0.02008 | -0.0353 | 60.0249
11.5 | 1.2351 | 0.02153 | -0.0334 | 57.3665
12 | 1.2646 | 0.02306 | -0.0317 | 54.8395
12.5 | 1.2909 | 0.02485 | -0.0299 | 51.9477
13 | 1.3146 | 0.0269 | -0.0279 | 48.8699
13.5 | 1.3418 | 0.02878 | -0.0265 | 46.6227
14 | 1.3699 | 0.03066 | -0.0253 | 44.6804
14.5 | 1.395 | 0.03285 | -0.0241 | 42.4658
15 | 1.4182 | 0.03521 | -0.0228 | 40.2783
15.5 | 1.4419 | 0.03762 | -0.0218 | 38.328
16 | 1.464 | 0.04023 | -0.0208 | 36.3908
16.5 | 1.4829 | 0.04318 | -0.0199 | 34.3423
17 | 1.506 | 0.04583 | -0.0193 | 32.8606
17.5 | 1.5273 | 0.04872 | -0.0188 | 31.3485
18 | 1.5467 | 0.05186 | -0.0184 | 29.8245
18.5 | 1.5691 | 0.05471 | -0.0183 | 28.6803
19 | 1.5854 | 0.05825 | -0.018 | 27.2172
19.5 | 1.6037 | 0.06195 | -0.0186 | 25.887

## 99. Re 8M Mach 0.10 (1)
BIGFOIL.COM POLAR EXPORT
NACA65(4)-421
NACA65(4)-421 |  |  |  | Cl Max: | 1.677 | at alpha= | 14.5 | deg
JavaFoil+Calcfoil stall+Eppler ext transition |  |  |  | L/D Max: | 154.305 | at alpha= | 3.5 | deg
Re: | 8000000 |  |  | Cd Min: | 0.00477 | at alpha= | 0 | deg
Mach: | 0.1 |  |  | Cl=0 at alpha= | -3.3254 | deg
|  |  |  | @ Cl=0.1, Cd= | 0.004857
|  |  |  | @ Cl=0.4, Cd= | 0.0047855
|  |  |  | @ Cl=0.6, Cd= | 0.0049468
alpha (deg) | Cl | Cd | Cm | Cl/Cd
-20 | -1.219 | 0.0439 | -0.026 | -27.773
-19.5 | -1.234 | 0.03984 | -0.027 | -30.972
-19 | -1.243 | 0.03802 | -0.028 | -32.69
-18.5 | -1.25 | 0.03465 | -0.03 | -36.089
-18 | -1.246 | 0.03228 | -0.031 | -38.608
-17.5 | -1.239 | 0.03038 | -0.032 | -40.78
-17 | -1.23 | 0.0275 | -0.034 | -44.746
-16.5 | -1.217 | 0.02575 | -0.035 | -47.274
-16 | -1.201 | 0.02413 | -0.037 | -49.774
-15.5 | -1.182 | 0.02233 | -0.038 | -52.946
-15 | -1.159 | 0.02122 | -0.039 | -54.639
-14.5 | -1.134 | 0.02004 | -0.041 | -56.591
-14 | -1.105 | 0.01908 | -0.042 | -57.914
-13.5 | -1.074 | 0.01762 | -0.044 | -60.917
-13 | -1.039 | 0.01654 | -0.045 | -62.827
-12.5 | -1.002 | 0.01561 | -0.046 | -64.182
-12 | -0.962 | 0.01468 | -0.048 | -65.552
-11.5 | -0.92 | 0.01388 | -0.049 | -66.252
-11 | -0.875 | 0.01352 | -0.051 | -64.698
-10.5 | -0.828 | 0.01289 | -0.052 | -64.193
-10 | -0.779 | 0.01225 | -0.054 | -63.553
-9.5 | -0.727 | 0.01171 | -0.055 | -62.143
-9 | -0.675 | 0.01116 | -0.057 | -60.465
-8.5 | -0.62 | 0.01064 | -0.058 | -58.314
-8 | -0.564 | 0.01021 | -0.059 | -55.251
-7.5 | -0.507 | 0.00981 | -0.061 | -51.695
-7 | -0.449 | 0.00941 | -0.062 | -47.717
-6.5 | -0.39 | 0.00864 | -0.064 | -45.115
-6 | -0.33 | 0.00873 | -0.065 | -37.815
-5.5 | -0.269 | 0.00817 | -0.067 | -32.995
-5 | -0.208 | 0.00809 | -0.069 | -25.74
-4.5 | -0.147 | 0.00627 | -0.07 | -23.485
-4 | -0.085 | 0.00541 | -0.072 | -15.708
-3.5 | -0.022 | 0.00497 | -0.074 | -4.414
-3 | 0.041 | 0.00494 | -0.075 | 8.397
-2.5 | 0.105 | 0.00485 | -0.077 | 21.611
-2 | 0.168 | 0.00484 | -0.078 | 34.808
-1.5 | 0.232 | 0.00482 | -0.079 | 48.046
-1 | 0.295 | 0.00481 | -0.081 | 61.354
-0.5 | 0.359 | 0.00481 | -0.082 | 74.578
0 | 0.426 | 0.00477 | -0.084 | 89.368
0.5 | 0.49 | 0.00487 | -0.085 | 100.589
1 | 0.554 | 0.00483 | -0.086 | 114.701
1.5 | 0.617 | 0.00499 | -0.088 | 123.745
2 | 0.681 | 0.00517 | -0.089 | 131.731
2.5 | 0.745 | 0.00542 | -0.09 | 137.489
3 | 0.809 | 0.00555 | -0.092 | 145.707
3.5 | 0.872 | 0.00565 | -0.093 | 154.305
4 | 0.936 | 0.00629 | -0.095 | 148.662
4.5 | 0.992 | 0.00699 | -0.096 | 141.895
5 | 1.053 | 0.00771 | -0.097 | 136.584
5.5 | 1.101 | 0.00862 | -0.097 | 127.668
6 | 1.155 | 0.00948 | -0.098 | 121.869
6.5 | 1.202 | 0.01231 | -0.099 | 97.664
7 | 1.254 | 0.01284 | -0.1 | 97.637
7.5 | 1.304 | 0.01341 | -0.101 | 97.232
8 | 1.352 | 0.01416 | -0.102 | 95.444
8.5 | 1.397 | 0.01483 | -0.103 | 94.19
9 | 1.44 | 0.01549 | -0.104 | 92.963
9.5 | 1.479 | 0.01599 | -0.105 | 92.554
10 | 1.516 | 0.01697 | -0.106 | 89.374
10.5 | 1.549 | 0.01774 | -0.107 | 87.329
11 | 1.579 | 0.01854 | -0.108 | 85.19
11.5 | 1.605 | 0.01947 | -0.109 | 82.423
12 | 1.627 | 0.02046 | -0.11 | 79.545
12.5 | 1.645 | 0.02152 | -0.111 | 76.445
13 | 1.659 | 0.02264 | -0.112 | 73.289
13.5 | 1.669 | 0.02362 | -0.113 | 70.662
14 | 1.675 | 0.02491 | -0.114 | 67.25
14.5 | 1.677 | 0.02622 | -0.115 | 63.972
15 | 1.675 | 0.02779 | -0.115 | 60.269
15.5 | 1.669 | 0.02937 | -0.116 | 56.836
16 | 1.66 | 0.03069 | -0.117 | 54.09
16.5 | 1.647 | 0.03233 | -0.118 | 50.935
17 | 1.63 | 0.03403 | -0.118 | 47.91
17.5 | 1.61 | 0.03662 | -0.119 | 43.965
18 | 1.588 | 0.03872 | -0.119 | 41.01
18.5 | 1.563 | 0.04087 | -0.12 | 38.231
19 | 1.535 | 0.04329 | -0.121 | 35.465
19.5 | 1.506 | 0.04614 | -0.121 | 32.633

## 100. Re 8M Mach 0.10 (2)
BIGFOIL.COM POLAR EXPORT
NACA65(4)-421
NACA65(4)-421 |  |  |  | Cl Max: | 1.6126 | at alpha= | 20 | deg
XFOIL ncrit=9 |  |  |  | L/D Max: | 165.305 | at alpha= | 3.5 | deg
Re: | 8000000 |  |  | Cd Min: | 0.06798 | at alpha= | 20 | deg
Mach: | 0.1 |  |  | Cl=0 at alpha= | -3.0634 | deg
|  |  |  | @ Cl=0.1, Cd= | 0.0043238
|  |  |  | @ Cl=0.4, Cd= | 0.0041515
|  |  |  | @ Cl=0.6, Cd= | 0.0043182
alpha (deg) | Cl | Cd | Cm | Cl/Cd
-20 | -1.3547 | 0.04151 | -0.0895 | -32.6355
-19 | -1.204 | 0.03514 | -0.1111 | -34.2629
-18.5 | -1.1823 | 0.03278 | -0.1105 | -36.0677
-18 | -1.1562 | 0.03082 | -0.1099 | -37.5146
-17.5 | -1.1325 | 0.02872 | -0.1091 | -39.4325
-17 | -1.1117 | 0.02656 | -0.1079 | -41.8562
-16.5 | -1.084 | 0.02488 | -0.1068 | -43.5691
-16 | -1.0562 | 0.02331 | -0.1055 | -45.311
-15.5 | -1.0272 | 0.02181 | -0.1043 | -47.0977
-15 | -0.9985 | 0.02038 | -0.1028 | -48.9941
-14.5 | -0.9682 | 0.01915 | -0.1012 | -50.5587
-14 | -0.9374 | 0.01794 | -0.0995 | -52.252
-13.5 | -0.9063 | 0.01682 | -0.0977 | -53.8823
-13 | -0.8738 | 0.01577 | -0.096 | -55.409
-12.5 | -0.8408 | 0.01482 | -0.0941 | -56.7341
-12 | -0.8075 | 0.0139 | -0.0921 | -58.0935
-11.5 | -0.7789 | 0.01285 | -0.0894 | -60.6148
-11 | -0.7455 | 0.01202 | -0.0871 | -62.0216
-10.5 | -0.7122 | 0.01128 | -0.0846 | -63.1383
-10 | -0.6782 | 0.01059 | -0.082 | -64.0415
-9.5 | -0.6459 | 0.00999 | -0.0789 | -64.6547
-9 | -0.6247 | 0.0095 | -0.0734 | -65.7579
-8.5 | -0.5804 | 0.00916 | -0.072 | -63.3624
-8 | -0.5334 | 0.00885 | -0.071 | -60.2712
-7.5 | -0.4841 | 0.00852 | -0.0703 | -56.8192
-7 | -0.4317 | 0.00824 | -0.0703 | -52.3908
-6.5 | -0.3779 | 0.008 | -0.0704 | -47.2375
-6 | -0.3239 | 0.00775 | -0.0706 | -41.7935
-5.5 | -0.2684 | 0.00751 | -0.071 | -35.739
-5 | -0.2126 | 0.00722 | -0.0716 | -29.446
-4.5 | -0.1589 | 0.00677 | -0.0718 | -23.4712
-4 | -0.1044 | 0.00632 | -0.0723 | -16.519
-3.5 | -0.0489 | 0.00581 | -0.073 | -8.4165
-3 | 0.0071 | 0.00513 | -0.0739 | 1.384
-2.5 | 0.0642 | 0.00448 | -0.0751 | 14.3304
-2 | 0.1238 | 0.00422 | -0.0764 | 29.3365
-1.5 | 0.1844 | 0.00417 | -0.0777 | 44.2206
-1 | 0.2458 | 0.00414 | -0.0792 | 59.372
-0.5 | 0.3072 | 0.00413 | -0.0806 | 74.3826
0 | 0.3682 | 0.00412 | -0.082 | 89.3689
0.5 | 0.4288 | 0.00418 | -0.0833 | 102.5837
1 | 0.4898 | 0.00422 | -0.0847 | 116.0664
1.5 | 0.5502 | 0.00426 | -0.086 | 129.1549
2 | 0.6101 | 0.00433 | -0.0872 | 140.9007
2.5 | 0.6692 | 0.00443 | -0.0882 | 151.0609
3 | 0.7293 | 0.0045 | -0.0895 | 162.0667
3.5 | 0.7852 | 0.00475 | -0.0899 | 165.3053
4 | 0.8332 | 0.0053 | -0.089 | 157.2075
4.5 | 0.8707 | 0.00623 | -0.0861 | 139.7592
5 | 0.9058 | 0.00711 | -0.0827 | 127.398
5.5 | 0.9376 | 0.00793 | -0.0788 | 118.2346
6 | 0.9511 | 0.00872 | -0.0711 | 109.0711
6.5 | 0.9687 | 0.00958 | -0.0647 | 101.1169
7 | 0.987 | 0.0106 | -0.0589 | 93.1132
7.5 | 1.0045 | 0.01182 | -0.0534 | 84.9831
8 | 1.0254 | 0.0131 | -0.0489 | 78.2748
8.5 | 1.0548 | 0.01418 | -0.0459 | 74.3865
9 | 1.0855 | 0.0153 | -0.0433 | 70.9477
9.5 | 1.117 | 0.01645 | -0.041 | 67.9027
10 | 1.1467 | 0.01774 | -0.0386 | 64.6392
10.5 | 1.1768 | 0.01909 | -0.0364 | 61.6448
11 | 1.2041 | 0.02065 | -0.0341 | 58.3099
11.5 | 1.2335 | 0.02219 | -0.0322 | 55.5881
12 | 1.2615 | 0.02387 | -0.0304 | 52.8488
12.5 | 1.2882 | 0.02571 | -0.0285 | 50.105
13 | 1.3142 | 0.02768 | -0.0268 | 47.4783
13.5 | 1.3413 | 0.02964 | -0.0254 | 45.253
14 | 1.3671 | 0.03178 | -0.024 | 43.0176
14.5 | 1.3937 | 0.03391 | -0.0228 | 41.1
15 | 1.4178 | 0.03628 | -0.0216 | 39.0794
15.5 | 1.439 | 0.039 | -0.0204 | 36.8974
16 | 1.4606 | 0.04173 | -0.0194 | 35.0012
16.5 | 1.4831 | 0.04445 | -0.0187 | 33.3656
17 | 1.5041 | 0.04742 | -0.018 | 31.7187
17.5 | 1.5255 | 0.05041 | -0.0176 | 30.2619
18 | 1.5468 | 0.05345 | -0.0172 | 28.9392
18.5 | 1.565 | 0.05688 | -0.017 | 27.5141
19 | 1.5841 | 0.06023 | -0.0169 | 26.3008
19.5 | 1.5959 | 0.06375 | -0.0159 | 25.0337
20 | 1.6126 | 0.06798 | -0.0169 | 23.7217

## 101. Re 8M Mach 0.25 (1)
BIGFOIL.COM POLAR EXPORT
NACA65(4)-421
NACA65(4)-421 |  |  |  | Cl Max: | 1.603 | at alpha= | 12.5 | deg
JavaFoil+Calcfoil stall+Eppler ext transition |  |  |  | L/D Max: | 154.766 | at alpha= | 3.5 | deg
Re: | 8000000 |  |  | Cd Min: | 0.00484 | at alpha= | 0 | deg
Mach: | 0.25 |  |  | Cl=0 at alpha= | -3.3258 | deg
|  |  |  | @ Cl=0.1, Cd= | 0.0049525
|  |  |  | @ Cl=0.4, Cd= | 0.0048671
|  |  |  | @ Cl=0.6, Cd= | 0.0050517
alpha (deg) | Cl | Cd | Cm | Cl/Cd
-20 | -0.878 | 0.09197 | -0.024 | -9.543
-19.5 | -0.94 | 0.07318 | -0.026 | -12.844
-19 | -1 | 0.05645 | -0.028 | -17.713
-18.5 | -1.047 | 0.04609 | -0.03 | -22.724
-18 | -1.074 | 0.03955 | -0.031 | -27.146
-17.5 | -1.09 | 0.03664 | -0.033 | -29.752
-17 | -1.105 | 0.03293 | -0.034 | -33.546
-16.5 | -1.112 | 0.03026 | -0.036 | -36.762
-16 | -1.115 | 0.02769 | -0.037 | -40.275
-15.5 | -1.113 | 0.02565 | -0.039 | -43.366
-15 | -1.105 | 0.0241 | -0.04 | -45.844
-14.5 | -1.093 | 0.02239 | -0.042 | -48.787
-14 | -1.075 | 0.02095 | -0.043 | -51.322
-13.5 | -1.053 | 0.01957 | -0.045 | -53.795
-13 | -1.026 | 0.01837 | -0.046 | -55.876
-12.5 | -0.996 | 0.01687 | -0.047 | -59.029
-12 | -0.961 | 0.01585 | -0.049 | -60.623
-11.5 | -0.923 | 0.01487 | -0.05 | -62.077
-11 | -0.881 | 0.01446 | -0.052 | -60.954
-10.5 | -0.837 | 0.01368 | -0.053 | -61.191
-10 | -0.789 | 0.01241 | -0.055 | -63.619
-9.5 | -0.739 | 0.01233 | -0.056 | -59.948
-9 | -0.687 | 0.01175 | -0.058 | -58.476
-8.5 | -0.632 | 0.01127 | -0.059 | -56.118
-8 | -0.576 | 0.0107 | -0.061 | -53.864
-7.5 | -0.518 | 0.01026 | -0.063 | -50.505
-7 | -0.459 | 0.0094 | -0.064 | -48.857
-6.5 | -0.399 | 0.00894 | -0.066 | -44.649
-6 | -0.338 | 0.00903 | -0.067 | -37.428
-5.5 | -0.276 | 0.00844 | -0.069 | -32.71
-5 | -0.213 | 0.00833 | -0.07 | -25.61
-4.5 | -0.15 | 0.00813 | -0.072 | -18.463
-4 | -0.087 | 0.00559 | -0.074 | -15.577
-3.5 | -0.023 | 0.00508 | -0.076 | -4.437
-3 | 0.043 | 0.00497 | -0.077 | 8.565
-2.5 | 0.108 | 0.00495 | -0.079 | 21.762
-2 | 0.173 | 0.00493 | -0.08 | 35.115
-1.5 | 0.238 | 0.00491 | -0.082 | 48.501
-1 | 0.303 | 0.00486 | -0.083 | 62.434
-0.5 | 0.368 | 0.00489 | -0.084 | 75.327
0 | 0.438 | 0.00484 | -0.086 | 90.467
0.5 | 0.503 | 0.00488 | -0.087 | 103.16
1 | 0.569 | 0.005 | -0.089 | 113.706
1.5 | 0.635 | 0.00511 | -0.09 | 124.279
2 | 0.7 | 0.00524 | -0.092 | 133.669
2.5 | 0.766 | 0.0055 | -0.093 | 139.107
3 | 0.831 | 0.00565 | -0.094 | 147.034
3.5 | 0.896 | 0.00579 | -0.096 | 154.766
4 | 0.961 | 0.00652 | -0.097 | 147.504
4.5 | 1.019 | 0.00718 | -0.098 | 141.853
5 | 1.081 | 0.00808 | -0.1 | 133.743
5.5 | 1.126 | 0.0091 | -0.1 | 123.744
6 | 1.18 | 0.01005 | -0.101 | 117.371
6.5 | 1.229 | 0.01298 | -0.101 | 94.659
7 | 1.281 | 0.01357 | -0.102 | 94.431
7.5 | 1.33 | 0.01421 | -0.104 | 93.644
8 | 1.377 | 0.01506 | -0.105 | 91.413
8.5 | 1.42 | 0.01581 | -0.106 | 89.826
9 | 1.46 | 0.01657 | -0.107 | 88.081
9.5 | 1.495 | 0.01717 | -0.108 | 87.086
10 | 1.526 | 0.01833 | -0.109 | 83.268
10.5 | 1.553 | 0.0193 | -0.11 | 80.451
11 | 1.574 | 0.02015 | -0.111 | 78.125
11.5 | 1.59 | 0.02121 | -0.112 | 74.953
12 | 1.599 | 0.02265 | -0.113 | 70.611
12.5 | 1.603 | 0.02379 | -0.114 | 67.394
13 | 1.6 | 0.02505 | -0.115 | 63.871
13.5 | 1.591 | 0.02631 | -0.116 | 60.471
14 | 1.575 | 0.02785 | -0.116 | 56.542
14.5 | 1.552 | 0.02955 | -0.117 | 52.52
15 | 1.522 | 0.0315 | -0.118 | 48.328
15.5 | 1.487 | 0.03342 | -0.118 | 44.489
16 | 1.445 | 0.03547 | -0.119 | 40.725
16.5 | 1.397 | 0.03771 | -0.12 | 37.04
17 | 1.343 | 0.04037 | -0.12 | 33.274
17.5 | 1.285 | 0.04314 | -0.121 | 29.776

## 102. Re 8M Mach 0.25 (2)
BIGFOIL.COM POLAR EXPORT
NACA65(4)-421
NACA65(4)-421 |  |  |  | Cl Max: | 1.5856 | at alpha= | 20 | deg
XFOIL ncrit=9 |  |  |  | L/D Max: | 169.874 | at alpha= | 3.5 | deg
Re: | 8000000 |  |  | Cd Min: | 0.08288 | at alpha= | 20 | deg
Mach: | 0.25 |  |  | Cl=0 at alpha= | -3.0536 | deg
|  |  |  | @ Cl=0.1, Cd= | 0.0043813
|  |  |  | @ Cl=0.4, Cd= | 0.0042066
|  |  |  | @ Cl=0.6, Cd= | 0.0043557
alpha (deg) | Cl | Cd | Cm | Cl/Cd
-20 | -1.3141 | 0.05341 | -0.1017 | -24.604
-19.5 | -1.2136 | 0.04726 | -0.1201 | -25.6792
-19 | -1.1821 | 0.04389 | -0.1222 | -26.9332
-18.5 | -1.1622 | 0.04061 | -0.1222 | -28.6186
-18 | -1.1385 | 0.03781 | -0.1218 | -30.1111
-17.5 | -1.116 | 0.03506 | -0.1211 | -31.8311
-17 | -1.0901 | 0.03268 | -0.1201 | -33.3568
-16.5 | -1.0696 | 0.03007 | -0.1188 | -35.5703
-16 | -1.0452 | 0.02782 | -0.1173 | -37.5701
-15.5 | -1.0179 | 0.02585 | -0.1158 | -39.3772
-15 | -0.9879 | 0.02409 | -0.1143 | -41.0087
-14.5 | -0.9577 | 0.02247 | -0.1125 | -42.6213
-14 | -0.9276 | 0.0209 | -0.1106 | -44.3828
-13.5 | -0.8965 | 0.01945 | -0.1086 | -46.0925
-13 | -0.8638 | 0.0182 | -0.1065 | -47.4615
-12.5 | -0.8302 | 0.01701 | -0.1044 | -48.8066
-12 | -0.7967 | 0.0159 | -0.1021 | -50.1069
-11.5 | -0.7648 | 0.01474 | -0.0996 | -51.886
-11 | -0.733 | 0.01366 | -0.0969 | -53.6603
-10.5 | -0.7002 | 0.01265 | -0.0941 | -55.3518
-10 | -0.6657 | 0.01178 | -0.0914 | -56.511
-9.5 | -0.63 | 0.01102 | -0.0887 | -57.1688
-9 | -0.5941 | 0.01031 | -0.0859 | -57.6237
-8.5 | -0.5609 | 0.00967 | -0.0823 | -58.0041
-8 | -0.5363 | 0.00923 | -0.0769 | -58.104
-7.5 | -0.49 | 0.00884 | -0.0753 | -55.4299
-7 | -0.4397 | 0.00849 | -0.0743 | -51.7903
-6.5 | -0.3865 | 0.00823 | -0.0738 | -46.9623
-6 | -0.3314 | 0.00797 | -0.0737 | -41.5809
-5.5 | -0.2747 | 0.0077 | -0.0739 | -35.6753
-5 | -0.2178 | 0.00742 | -0.0742 | -29.3531
-4.5 | -0.163 | 0.007 | -0.0742 | -23.2857
-4 | -0.1079 | 0.00649 | -0.0744 | -16.6256
-3.5 | -0.0508 | 0.00594 | -0.075 | -8.5522
-3 | 0.0061 | 0.00521 | -0.0758 | 1.1708
-2.5 | 0.0644 | 0.00452 | -0.0769 | 14.2478
-2 | 0.126 | 0.00428 | -0.0782 | 29.4393
-1.5 | 0.1892 | 0.00421 | -0.0797 | 44.9406
-1 | 0.2529 | 0.00417 | -0.0812 | 60.6475
-0.5 | 0.3163 | 0.00418 | -0.0827 | 75.6699
0 | 0.3791 | 0.00419 | -0.084 | 90.4773
0.5 | 0.4419 | 0.00424 | -0.0854 | 104.2217
1 | 0.5056 | 0.00426 | -0.0869 | 118.6854
1.5 | 0.568 | 0.00433 | -0.0882 | 131.1778
2 | 0.6302 | 0.00438 | -0.0894 | 143.8813
2.5 | 0.6914 | 0.00449 | -0.0905 | 153.9866
3 | 0.7536 | 0.00456 | -0.0917 | 165.2632
3.5 | 0.812 | 0.00478 | -0.0921 | 169.8745
4 | 0.8636 | 0.00525 | -0.0913 | 164.4952
4.5 | 0.8973 | 0.00628 | -0.0873 | 142.8822
5.5 | 0.9451 | 0.00802 | -0.0753 | 117.8429
6 | 0.9546 | 0.00906 | -0.0668 | 105.3642
6.5 | 0.9663 | 0.01025 | -0.0595 | 94.2732
7 | 0.98 | 0.01165 | -0.0532 | 84.1202
7.5 | 0.995 | 0.01327 | -0.0475 | 74.9812
8 | 1.0134 | 0.01496 | -0.0428 | 67.7406
8.5 | 1.0442 | 0.01625 | -0.04 | 64.2585
9 | 1.0745 | 0.01765 | -0.0373 | 60.8782
9.5 | 1.105 | 0.01914 | -0.0348 | 57.7325
10 | 1.1355 | 0.02069 | -0.0325 | 54.8816
10.5 | 1.1643 | 0.02243 | -0.0301 | 51.9082
11 | 1.1949 | 0.02415 | -0.0281 | 49.4783
11.5 | 1.2244 | 0.02601 | -0.0262 | 47.0742
12 | 1.252 | 0.02811 | -0.0242 | 44.5393
12.5 | 1.2775 | 0.03039 | -0.0223 | 42.0369
13 | 1.306 | 0.03259 | -0.0207 | 40.0736
13.5 | 1.3345 | 0.03483 | -0.0193 | 38.3147
14 | 1.3598 | 0.03742 | -0.0178 | 36.3389
14.5 | 1.3843 | 0.04015 | -0.0165 | 34.4782
15 | 1.409 | 0.04292 | -0.0153 | 32.8285
15.5 | 1.429 | 0.04621 | -0.0141 | 30.924
16 | 1.4527 | 0.04932 | -0.0133 | 29.4546
16.5 | 1.4761 | 0.05247 | -0.0126 | 28.1323
17 | 1.4969 | 0.05601 | -0.012 | 26.7256
17.5 | 1.5152 | 0.05991 | -0.0116 | 25.2913
18 | 1.5341 | 0.0638 | -0.0114 | 24.0455
18.5 | 1.5531 | 0.06782 | -0.0114 | 22.9003
19 | 1.5663 | 0.07258 | -0.0116 | 21.5803
20 | 1.5856 | 0.08288 | -0.0125 | 19.1313

## 103. Re 8M Mach 0.50 (1)
BIGFOIL.COM POLAR EXPORT
NACA65(4)-421
NACA65(4)-421 |  |  |  | Cl Max: | 1.433 | at alpha= | 8 | deg
JavaFoil+Calcfoil stall+Eppler ext transition |  |  |  | L/D Max: | 154.28 | at alpha= | 3.5 | deg
Re: | 8000000 |  |  | Cd Min: | 0.00523 | at alpha= | -1 | deg
Mach: | 0.5 |  |  | Cl=0 at alpha= | -3.3264 | deg
|  |  |  | @ Cl=0.1, Cd= | 0.0053537
|  |  |  | @ Cl=0.4, Cd= | 0.0052384
|  |  |  | @ Cl=0.6, Cd= | 0.0053107
alpha (deg) | Cl | Cd | Cm | Cl/Cd
-20 | -0.977 | 0.15109 | -0.021 | -6.463
-19.5 | -0.944 | 0.15019 | -0.021 | -6.284
-19 | -0.923 | 0.14974 | -0.023 | -6.166
-18.5 | -0.899 | 0.13554 | -0.025 | -6.634
-18 | -0.869 | 0.13003 | -0.026 | -6.685
-17.5 | -0.836 | 0.12736 | -0.026 | -6.563
-17 | -0.804 | 0.12403 | -0.026 | -6.481
-16.5 | -0.773 | 0.11881 | -0.026 | -6.505
-16 | -0.74 | 0.11819 | -0.025 | -6.264
-15.5 | -0.714 | 0.11639 | -0.027 | -6.134
-15 | -0.691 | 0.10074 | -0.031 | -6.861
-14.5 | -0.656 | 0.10125 | -0.029 | -6.477
-14 | -0.624 | 0.09733 | -0.028 | -6.409
-13.5 | -0.596 | 0.08909 | -0.03 | -6.694
-13 | -0.569 | 0.08242 | -0.032 | -6.901
-12.5 | -0.543 | 0.07455 | -0.035 | -7.281
-12 | -0.582 | 0.02772 | -0.053 | -21.001
-11.5 | -0.557 | 0.02254 | -0.055 | -24.703
-11 | -0.525 | 0.01965 | -0.057 | -26.737
-10.5 | -0.671 | 0.01898 | -0.059 | -35.331
-10 | -0.743 | 0.0169 | -0.06 | -43.946
-9.5 | -0.739 | 0.01613 | -0.062 | -45.794
-9 | -0.71 | 0.015 | -0.064 | -47.34
-8.5 | -0.668 | 0.01404 | -0.066 | -47.602
-8 | -0.618 | 0.0125 | -0.067 | -49.413
-7.5 | -0.561 | 0.01169 | -0.069 | -47.984
-7 | -0.5 | 0.01098 | -0.071 | -45.563
-6.5 | -0.437 | 0.01117 | -0.073 | -39.099
-6 | -0.371 | 0.01014 | -0.074 | -36.63
-5.5 | -0.304 | 0.00965 | -0.076 | -31.513
-5 | -0.235 | 0.00963 | -0.078 | -24.442
-4.5 | -0.166 | 0.00926 | -0.079 | -17.913
-4 | -0.096 | 0.00632 | -0.082 | -15.257
-3.5 | -0.025 | 0.00549 | -0.084 | -4.55
-3 | 0.047 | 0.00539 | -0.086 | 8.791
-2.5 | 0.12 | 0.00534 | -0.087 | 22.486
-2 | 0.193 | 0.00527 | -0.089 | 36.569
-1.5 | 0.266 | 0.00527 | -0.091 | 50.363
-1 | 0.339 | 0.00523 | -0.093 | 64.739
-0.5 | 0.412 | 0.00524 | -0.094 | 78.505
0 | 0.489 | 0.00525 | -0.096 | 93.122
0.5 | 0.563 | 0.00526 | -0.097 | 106.958
1 | 0.636 | 0.00536 | -0.099 | 118.688
1.5 | 0.709 | 0.00555 | -0.101 | 127.897
2 | 0.783 | 0.00569 | -0.102 | 137.438
2.5 | 0.856 | 0.00616 | -0.104 | 138.975
3 | 0.929 | 0.00631 | -0.105 | 147.27
3.5 | 1.002 | 0.00649 | -0.107 | 154.28
4 | 1.061 | 0.0077 | -0.107 | 137.682
4.5 | 1.115 | 0.00893 | -0.108 | 124.87
5 | 1.175 | 0.01027 | -0.109 | 114.399
5.5 | 1.234 | 0.01169 | -0.11 | 105.645
6 | 1.286 | 0.01557 | -0.111 | 82.571
6.5 | 1.336 | 0.0165 | -0.112 | 81.01
7 | 1.38 | 0.01769 | -0.113 | 78.023
7.5 | 1.414 | 0.01897 | -0.114 | 74.51
8 | 1.433 | 0.02028 | -0.116 | 70.651
8.5 | 1.428 | 0.02165 | -0.117 | 65.959
9 | 1.378 | 0.02359 | -0.118 | 58.411
9.5 | 1.158 | 0.0256 | -0.119 | 45.225
10 | 0.911 | 0.02831 | -0.12 | 32.181
10.5 | 0.943 | 0.02945 | -0.121 | 32.033
11 | 0.973 | 0.03296 | -0.121 | 29.503
11.5 | 1.005 | 0.03343 | -0.123 | 30.056
12 | 0.879 | 0.09268 | -0.058 | 9.486
12.5 | 1.063 | 0.04002 | -0.124 | 26.562
13 | 1.089 | 0.04496 | -0.124 | 24.234

## 104. Re 8M Mach 0.50 (2)
BIGFOIL.COM POLAR EXPORT
NACA65(4)-421
NACA65(4)-421 |  |  |  | Cl Max: | 1.3065 | at alpha= | 14.5 | deg
XFOIL ncrit=9 |  |  |  | L/D Max: | 186.497 | at alpha= | 4 | deg
Re: | 8000000 |  |  | Cd Min: | 0.18468 | at alpha= | 19.5 | deg
Mach: | 0.5 |  |  | Cl=0 at alpha= | -3 | deg
|  |  |  | @ Cl=0.1, Cd= | 0.0048094
|  |  |  | @ Cl=0.4, Cd= | 0.0044589
|  |  |  | @ Cl=0.6, Cd= | 0.0045898
alpha (deg) | Cl | Cd | Cm | Cl/Cd
-18 | -0.5389 | 0.12682 | -0.1086 | -4.2493
-17.5 | -0.5602 | 0.11508 | -0.1162 | -4.8679
-17 | -0.5801 | 0.10383 | -0.1234 | -5.587
-16.5 | -0.6002 | 0.0929 | -0.1303 | -6.4607
-16 | -0.6176 | 0.08267 | -0.1366 | -7.4707
-15.5 | -0.6412 | 0.07244 | -0.1425 | -8.8515
-15 | -0.6631 | 0.06316 | -0.1471 | -10.4987
-14.5 | -0.6852 | 0.05474 | -0.15 | -12.5174
-14 | -0.7031 | 0.04746 | -0.1511 | -14.8146
-13.5 | -0.7167 | 0.04119 | -0.1506 | -17.3999
-13 | -0.724 | 0.03594 | -0.1486 | -20.1447
-12.5 | -0.7182 | 0.0318 | -0.1459 | -22.5849
-12 | -0.7045 | 0.0284 | -0.1426 | -24.8063
-11.5 | -0.6884 | 0.02532 | -0.139 | -27.188
-11 | -0.6634 | 0.02289 | -0.1353 | -28.9821
-10.5 | -0.6324 | 0.02087 | -0.1317 | -30.3019
-10 | -0.6025 | 0.01893 | -0.1278 | -31.8278
-9.5 | -0.5677 | 0.01739 | -0.124 | -32.6452
-9 | -0.5327 | 0.01592 | -0.1202 | -33.4611
-8.5 | -0.4944 | 0.01461 | -0.1167 | -33.8398
-8 | -0.4565 | 0.0134 | -0.1129 | -34.0672
-7.5 | -0.4169 | 0.01232 | -0.1093 | -33.8393
-7 | -0.3779 | 0.01126 | -0.1057 | -33.5613
-6.5 | -0.3373 | 0.01033 | -0.1021 | -32.6525
-6 | -0.2978 | 0.00951 | -0.0982 | -31.3144
-5.5 | -0.273 | 0.00886 | -0.0915 | -30.8126
-5 | -0.2247 | 0.00838 | -0.0886 | -26.8138
-4.5 | -0.167 | 0.00801 | -0.0873 | -20.8489
-4 | -0.1132 | 0.00741 | -0.0856 | -15.2767
-3.5 | -0.0589 | 0.00664 | -0.0842 | -8.8705
-3 | 0 | 0.00574 | -0.084 | 0
-2 | 0.1354 | 0.00448 | -0.0863 | 30.2232
-1.5 | 0.2078 | 0.00443 | -0.0878 | 46.9074
-1 | 0.28 | 0.00444 | -0.0893 | 63.0631
-0.5 | 0.3537 | 0.00444 | -0.091 | 79.6622
0 | 0.4271 | 0.00447 | -0.0927 | 95.5481
0.5 | 0.4996 | 0.00451 | -0.0942 | 110.7761
1 | 0.5714 | 0.00457 | -0.0956 | 125.0328
1.5 | 0.6438 | 0.00462 | -0.097 | 139.3506
2 | 0.7169 | 0.00467 | -0.0984 | 153.5118
2.5 | 0.7873 | 0.0048 | -0.0992 | 164.0208
3 | 0.8585 | 0.00488 | -0.1 | 175.9221
3.5 | 0.9261 | 0.00506 | -0.1001 | 183.0237
4 | 0.9903 | 0.00531 | -0.0994 | 186.4972
4.5 | 1.022 | 0.0061 | -0.0927 | 167.541
5 | 0.9915 | 0.00773 | -0.0753 | 128.2665
5.5 | 0.983 | 0.00961 | -0.0636 | 102.2893
6 | 0.9786 | 0.01197 | -0.0538 | 81.7544
7 | 0.9628 | 0.01839 | -0.0367 | 52.3545
7.5 | 0.9589 | 0.022 | -0.03 | 43.5864
8 | 0.9629 | 0.02557 | -0.0246 | 37.6574
8.5 | 0.9945 | 0.02793 | -0.0218 | 35.6069
9 | 1.0273 | 0.03036 | -0.0193 | 33.8373
9.5 | 1.0613 | 0.03279 | -0.0169 | 32.3666
10 | 1.0938 | 0.03545 | -0.0146 | 30.8547
10.5 | 1.1258 | 0.03828 | -0.0123 | 29.4096
11 | 1.1582 | 0.04122 | -0.0102 | 28.098
11.5 | 1.1908 | 0.04424 | -0.0082 | 26.9168
12 | 1.2188 | 0.04776 | -0.0062 | 25.5193
12.5 | 1.2463 | 0.05151 | -0.0043 | 24.1953
13 | 1.2703 | 0.05567 | -0.0026 | 22.8184
13.5 | 1.2915 | 0.06029 | -0.0011 | 21.4215
14 | 1.3039 | 0.06586 | 0 | 19.7981
14.5 | 1.3065 | 0.07267 | 0.0005 | 17.9785
15 | 1.3014 | 0.08051 | 0.0001 | 16.1645
15.5 | 1.2894 | 0.08956 | -0.0014 | 14.3971
16 | 1.2743 | 0.09936 | -0.004 | 12.8251
16.5 | 1.2559 | 0.11008 | -0.0079 | 11.409
17 | 1.2352 | 0.12153 | -0.0131 | 10.1637
17.5 | 1.2151 | 0.1334 | -0.0194 | 9.1087
18 | 1.1945 | 0.14572 | -0.0267 | 8.1972
18.5 | 1.1753 | 0.15827 | -0.0348 | 7.4259
19 | 1.1534 | 0.17149 | -0.0438 | 6.7258
19.5 | 1.1344 | 0.18468 | -0.053 | 6.1425

## 105. Re 10M Mach 0.00 (1)
BIGFOIL.COM POLAR EXPORT
NACA65(4)-421
NACA65(4)-421 |  |  |  | Cl Max: | 1.696 | at alpha= | 15 | deg
JavaFoil+Calcfoil stall+Eppler ext transition |  |  |  | L/D Max: | 142.901 | at alpha= | 3 | deg
Re: | 10000000 |  |  | Cd Min: | 0.0047 | at alpha= | 0 | deg
Mach: | 0 |  |  | Cl=0 at alpha= | -3.3254 | deg
|  |  |  | @ Cl=0.1, Cd= | 0.004754
|  |  |  | @ Cl=0.4, Cd= | 0.0047107
|  |  |  | @ Cl=0.6, Cd= | 0.0049167
alpha (deg) | Cl | Cd | Cm | Cl/Cd
-20 | -1.258 | 0.03984 | -0.026 | -31.567
-19.5 | -1.267 | 0.03676 | -0.027 | -34.469
-19 | -1.273 | 0.03446 | -0.028 | -36.942
-18.5 | -1.275 | 0.03244 | -0.03 | -39.308
-18 | -1.269 | 0.02948 | -0.031 | -43.045
-17.5 | -1.259 | 0.02788 | -0.032 | -45.157
-17 | -1.246 | 0.02607 | -0.034 | -47.8
-16.5 | -1.231 | 0.0241 | -0.035 | -51.095
-16 | -1.213 | 0.02278 | -0.036 | -53.247
-15.5 | -1.192 | 0.02096 | -0.038 | -56.877
-15 | -1.167 | 0.02017 | -0.039 | -57.877
-14.5 | -1.14 | 0.01845 | -0.041 | -61.797
-14 | -1.11 | 0.01789 | -0.042 | -62.051
-13.5 | -1.077 | 0.01654 | -0.043 | -65.131
-13 | -1.042 | 0.01553 | -0.045 | -67.082
-12.5 | -1.004 | 0.01467 | -0.046 | -68.411
-12 | -0.963 | 0.01389 | -0.048 | -69.288
-11.5 | -0.92 | 0.01345 | -0.049 | -68.395
-11 | -0.874 | 0.01282 | -0.051 | -68.179
-10.5 | -0.827 | 0.01221 | -0.052 | -67.708
-10 | -0.778 | 0.01164 | -0.053 | -66.802
-9.5 | -0.726 | 0.01108 | -0.055 | -65.528
-9 | -0.673 | 0.01059 | -0.056 | -63.581
-8.5 | -0.619 | 0.01015 | -0.058 | -60.989
-8 | -0.563 | 0.00916 | -0.059 | -61.462
-7.5 | -0.506 | 0.00938 | -0.061 | -53.935
-7 | -0.448 | 0.00899 | -0.062 | -49.788
-6.5 | -0.389 | 0.00827 | -0.064 | -47.039
-6 | -0.329 | 0.00837 | -0.065 | -39.341
-5.5 | -0.269 | 0.00803 | -0.067 | -33.441
-5 | -0.208 | 0.00761 | -0.068 | -27.278
-4.5 | -0.147 | 0.00621 | -0.07 | -23.609
-4 | -0.084 | 0.00588 | -0.072 | -14.363
-3.5 | -0.022 | 0.00533 | -0.073 | -4.096
-3 | 0.041 | 0.00496 | -0.075 | 8.308
-2.5 | 0.104 | 0.00474 | -0.076 | 22.007
-2 | 0.168 | 0.00473 | -0.078 | 35.455
-1.5 | 0.231 | 0.00471 | -0.079 | 48.947
-1 | 0.294 | 0.00474 | -0.08 | 62.001
-0.5 | 0.357 | 0.00473 | -0.082 | 75.416
0 | 0.424 | 0.0047 | -0.083 | 90.076
0.5 | 0.487 | 0.00479 | -0.085 | 101.731
1 | 0.551 | 0.00487 | -0.086 | 113.029
1.5 | 0.614 | 0.00493 | -0.087 | 124.649
2 | 0.678 | 0.00506 | -0.089 | 134.027
2.5 | 0.741 | 0.0053 | -0.09 | 139.742
3 | 0.805 | 0.00563 | -0.091 | 142.901
3.5 | 0.868 | 0.00632 | -0.093 | 137.201
4 | 0.931 | 0.00682 | -0.094 | 136.537
4.5 | 0.987 | 0.00749 | -0.095 | 131.796
5 | 1.048 | 0.0081 | -0.097 | 129.288
5.5 | 1.107 | 0.00874 | -0.098 | 126.711
6 | 1.151 | 0.00933 | -0.098 | 123.252
6.5 | 1.199 | 0.01159 | -0.099 | 103.497
7 | 1.251 | 0.01223 | -0.1 | 102.261
7.5 | 1.301 | 0.01278 | -0.101 | 101.815
8 | 1.349 | 0.01348 | -0.102 | 100.019
8.5 | 1.395 | 0.01386 | -0.103 | 100.604
9 | 1.438 | 0.01475 | -0.104 | 97.485
9.5 | 1.478 | 0.0154 | -0.105 | 95.995
10 | 1.516 | 0.01591 | -0.106 | 95.231
10.5 | 1.55 | 0.01661 | -0.107 | 93.342
11 | 1.581 | 0.01768 | -0.108 | 89.415
11.5 | 1.608 | 0.01838 | -0.109 | 87.509
12 | 1.632 | 0.01921 | -0.11 | 84.981
12.5 | 1.652 | 0.02016 | -0.111 | 81.957
13 | 1.668 | 0.02114 | -0.112 | 78.903
13.5 | 1.681 | 0.02225 | -0.113 | 75.551
14 | 1.689 | 0.02336 | -0.114 | 72.33
14.5 | 1.695 | 0.02472 | -0.114 | 68.541
15 | 1.696 | 0.02601 | -0.115 | 65.189
15.5 | 1.693 | 0.02738 | -0.116 | 61.844
16 | 1.688 | 0.02879 | -0.117 | 58.613
16.5 | 1.679 | 0.0302 | -0.117 | 55.589
17 | 1.666 | 0.03216 | -0.118 | 51.805
17.5 | 1.651 | 0.03393 | -0.119 | 48.648
18 | 1.633 | 0.0359 | -0.119 | 45.48
18.5 | 1.613 | 0.03793 | -0.12 | 42.514
19 | 1.59 | 0.04008 | -0.12 | 39.672
19.5 | 1.565 | 0.04228 | -0.121 | 37.023
20 | 1.539 | 0.04496 | -0.122 | 34.221

## 106. Re 10M Mach 0.00 (2)
BIGFOIL.COM POLAR EXPORT
NACA65(4)-421
NACA65(4)-421 |  |  |  | Cl Max: | 1.6384 | at alpha= | 20 | deg
XFOIL ncrit=9 |  |  |  | L/D Max: | 166.224 | at alpha= | 3 | deg
Re: | 10000000 |  |  | Cd Min: | 0.06277 | at alpha= | 20 | deg
Mach: | 0 |  |  | Cl=0 at alpha= | -3.1005 | deg
|  |  |  | @ Cl=0.1, Cd= | 0.0044208
|  |  |  | @ Cl=0.4, Cd= | 0.0039847
|  |  |  | @ Cl=0.6, Cd= | 0.0041964
alpha (deg) | Cl | Cd | Cm | Cl/Cd
-20 | -1.288 | 0.03597 | -0.1075 | -35.8076
-19.5 | -1.257 | 0.03385 | -0.1085 | -37.1344
-19 | -1.233 | 0.03176 | -0.1081 | -38.8224
-18.5 | -1.2095 | 0.02968 | -0.1075 | -40.7513
-18 | -1.1785 | 0.02816 | -0.107 | -41.8501
-17.5 | -1.1545 | 0.02627 | -0.1061 | -43.9475
-17 | -1.1311 | 0.02439 | -0.1049 | -46.3756
-16.5 | -1.1037 | 0.02284 | -0.1037 | -48.3231
-16 | -1.0759 | 0.02136 | -0.1023 | -50.3699
-15.5 | -1.0485 | 0.01991 | -0.1008 | -52.662
-15 | -1.0207 | 0.01861 | -0.0991 | -54.8469
-14.5 | -0.9904 | 0.01744 | -0.0975 | -56.789
-14 | -0.9591 | 0.01637 | -0.0958 | -58.5889
-13.5 | -0.9275 | 0.01534 | -0.094 | -60.4628
-13 | -0.8952 | 0.01439 | -0.0921 | -62.2099
-12.5 | -0.8621 | 0.0135 | -0.0902 | -63.8593
-12 | -0.8279 | 0.0127 | -0.0883 | -65.189
-11.5 | -0.7936 | 0.01194 | -0.0862 | -66.4657
-11 | -0.7609 | 0.01119 | -0.0837 | -67.9982
-10.5 | -0.7293 | 0.01045 | -0.0809 | -69.7895
-10 | -0.6989 | 0.00983 | -0.0776 | -71.0987
-9.5 | -0.6789 | 0.00934 | -0.072 | -72.6874
-9 | -0.6352 | 0.00899 | -0.0705 | -70.6563
-8.5 | -0.5879 | 0.00871 | -0.0696 | -67.4971
-8 | -0.5376 | 0.00843 | -0.0693 | -63.7722
-7.5 | -0.4859 | 0.00815 | -0.0692 | -59.6196
-7 | -0.4335 | 0.00788 | -0.0692 | -55.0127
-6.5 | -0.3793 | 0.00766 | -0.0695 | -49.517
-6 | -0.3239 | 0.00743 | -0.07 | -43.5935
-5.5 | -0.2678 | 0.0072 | -0.0706 | -37.1944
-5 | -0.2119 | 0.00697 | -0.0712 | -30.4017
-4.5 | -0.1571 | 0.00663 | -0.0717 | -23.6953
-4 | -0.1017 | 0.0062 | -0.0723 | -16.4032
-3.5 | -0.0451 | 0.00579 | -0.0732 | -7.7893
-2.5 | 0.0678 | 0.00474 | -0.0751 | 14.3038
-2 | 0.1253 | 0.00417 | -0.0764 | 30.048
-1.5 | 0.1859 | 0.00401 | -0.0778 | 46.3591
-1 | 0.2469 | 0.00396 | -0.0793 | 62.3485
-0.5 | 0.3076 | 0.00395 | -0.0807 | 77.8734
0 | 0.3679 | 0.00399 | -0.082 | 92.2055
0.5 | 0.4288 | 0.00398 | -0.0835 | 107.7387
1 | 0.4889 | 0.00404 | -0.0847 | 121.0149
1.5 | 0.549 | 0.00411 | -0.086 | 133.5766
2 | 0.608 | 0.00421 | -0.0871 | 144.4181
2.5 | 0.6679 | 0.00426 | -0.0884 | 156.784
3 | 0.7264 | 0.00437 | -0.0894 | 166.2243
3.5 | 0.7786 | 0.00477 | -0.0893 | 163.2285
4.5 | 0.8583 | 0.00649 | -0.0845 | 132.2496
5 | 0.8972 | 0.00721 | -0.082 | 124.4383
5.5 | 0.9294 | 0.008 | -0.0782 | 116.175
6 | 0.9503 | 0.00864 | -0.0719 | 109.9884
6.5 | 0.9695 | 0.00944 | -0.0657 | 102.7013
7 | 0.9917 | 0.01028 | -0.0605 | 96.4689
7.5 | 1.0114 | 0.01135 | -0.0553 | 89.1101
8 | 1.0405 | 0.01226 | -0.052 | 84.8695
8.5 | 1.0723 | 0.01317 | -0.0492 | 81.4199
9 | 1.104 | 0.01413 | -0.0466 | 78.1316
9.5 | 1.1348 | 0.01521 | -0.0441 | 74.6088
10 | 1.1668 | 0.01631 | -0.0419 | 71.5389
10.5 | 1.1955 | 0.01761 | -0.0395 | 67.8876
11 | 1.2252 | 0.01894 | -0.0374 | 64.6885
11.5 | 1.2537 | 0.0204 | -0.0353 | 61.4559
12 | 1.2813 | 0.02199 | -0.0333 | 58.2674
12.5 | 1.3075 | 0.02373 | -0.0313 | 55.099
13 | 1.3369 | 0.02534 | -0.0298 | 52.7585
13.5 | 1.3636 | 0.02722 | -0.0282 | 50.0955
14 | 1.3891 | 0.02923 | -0.0267 | 47.5231
14.5 | 1.4142 | 0.03134 | -0.0254 | 45.1244
15 | 1.4386 | 0.03355 | -0.0241 | 42.8793
15.5 | 1.4598 | 0.0361 | -0.0228 | 40.4377
16 | 1.4839 | 0.03851 | -0.0219 | 38.5328
16.5 | 1.5088 | 0.04088 | -0.0211 | 36.908
17 | 1.53 | 0.04365 | -0.0203 | 35.0515
17.5 | 1.5513 | 0.04649 | -0.0198 | 33.3685
18 | 1.5737 | 0.04926 | -0.0193 | 31.9468
18.5 | 1.5921 | 0.05247 | -0.019 | 30.3431
19 | 1.6111 | 0.05567 | -0.0188 | 28.9402
19.5 | 1.6282 | 0.05912 | -0.0187 | 27.5406
20 | 1.6384 | 0.06277 | -0.0178 | 26.1016

## 107. Re 10M Mach 0.10 (1)
BIGFOIL.COM POLAR EXPORT
NACA65(4)-421
NACA65(4)-421 |  |  |  | Cl Max: | 1.68 | at alpha= | 14.5 | deg
JavaFoil+Calcfoil stall+Eppler ext transition |  |  |  | L/D Max: | 142.333 | at alpha= | 3 | deg
Re: | 10000000 |  |  | Cd Min: | 0.00469 | at alpha= | 0 | deg
Mach: | 0.1 |  |  | Cl=0 at alpha= | -3.3254 | deg
|  |  |  | @ Cl=0.1, Cd= | 0.0048072
|  |  |  | @ Cl=0.4, Cd= | 0.0046978
|  |  |  | @ Cl=0.6, Cd= | 0.0049103
alpha (deg) | Cl | Cd | Cm | Cl/Cd
-20 | -1.223 | 0.0412 | -0.026 | -29.679
-19.5 | -1.236 | 0.03817 | -0.027 | -32.385
-19 | -1.246 | 0.03603 | -0.029 | -34.587
-18.5 | -1.252 | 0.03315 | -0.03 | -37.772
-18 | -1.249 | 0.03034 | -0.031 | -41.169
-17.5 | -1.242 | 0.02866 | -0.033 | -43.32
-17 | -1.232 | 0.02673 | -0.034 | -46.068
-16.5 | -1.219 | 0.02467 | -0.035 | -49.423
-16 | -1.203 | 0.02338 | -0.037 | -51.454
-15.5 | -1.184 | 0.02153 | -0.038 | -54.991
-15 | -1.161 | 0.02057 | -0.039 | -56.452
-14.5 | -1.136 | 0.01877 | -0.041 | -60.534
-14 | -1.107 | 0.01821 | -0.042 | -60.81
-13.5 | -1.075 | 0.0168 | -0.044 | -64.017
-13 | -1.041 | 0.01584 | -0.045 | -65.707
-12.5 | -1.004 | 0.01488 | -0.046 | -67.458
-12 | -0.964 | 0.01407 | -0.048 | -68.504
-11.5 | -0.921 | 0.01371 | -0.049 | -67.186
-11 | -0.876 | 0.01254 | -0.051 | -69.893
-10.5 | -0.829 | 0.01236 | -0.052 | -67.082
-10 | -0.78 | 0.01174 | -0.054 | -66.429
-9.5 | -0.728 | 0.01124 | -0.055 | -64.786
-9 | -0.676 | 0.0107 | -0.057 | -63.132
-8.5 | -0.621 | 0.01026 | -0.058 | -60.546
-8 | -0.565 | 0.00924 | -0.06 | -61.18
-7.5 | -0.508 | 0.00945 | -0.061 | -53.735
-7 | -0.45 | 0.00906 | -0.063 | -49.621
-6.5 | -0.391 | 0.00832 | -0.064 | -46.916
-6 | -0.331 | 0.00842 | -0.066 | -39.245
-5.5 | -0.27 | 0.0081 | -0.067 | -33.334
-5 | -0.209 | 0.00764 | -0.069 | -27.314
-4.5 | -0.147 | 0.00644 | -0.07 | -22.857
-4 | -0.085 | 0.0059 | -0.072 | -14.364
-3.5 | -0.022 | 0.00537 | -0.074 | -4.087
-3 | 0.041 | 0.00501 | -0.075 | 8.265
-2.5 | 0.105 | 0.00479 | -0.077 | 21.904
-2 | 0.168 | 0.00477 | -0.078 | 35.29
-1.5 | 0.232 | 0.00476 | -0.079 | 48.731
-1 | 0.295 | 0.00475 | -0.081 | 62.217
-0.5 | 0.359 | 0.00471 | -0.082 | 76.097
0 | 0.426 | 0.00469 | -0.084 | 90.82
0.5 | 0.49 | 0.00478 | -0.085 | 102.423
1 | 0.554 | 0.00483 | -0.086 | 114.643
1.5 | 0.617 | 0.00494 | -0.088 | 125.109
2 | 0.681 | 0.0051 | -0.089 | 133.549
2.5 | 0.745 | 0.00531 | -0.09 | 140.352
3 | 0.809 | 0.00568 | -0.092 | 142.333
3.5 | 0.872 | 0.00631 | -0.093 | 138.3
4 | 0.936 | 0.00685 | -0.095 | 136.508
4.5 | 0.992 | 0.00755 | -0.096 | 131.464
5 | 1.053 | 0.00816 | -0.097 | 128.951
5.5 | 1.101 | 0.00884 | -0.097 | 124.521
6 | 1.155 | 0.00944 | -0.099 | 122.381
6.5 | 1.204 | 0.01171 | -0.099 | 102.799
7 | 1.256 | 0.01236 | -0.1 | 101.555
7.5 | 1.306 | 0.01292 | -0.101 | 101.07
8 | 1.353 | 0.01362 | -0.102 | 99.371
8.5 | 1.399 | 0.014 | -0.104 | 99.935
9 | 1.442 | 0.01489 | -0.105 | 96.821
9.5 | 1.482 | 0.0156 | -0.106 | 94.99
10 | 1.518 | 0.01613 | -0.107 | 94.12
10.5 | 1.552 | 0.01688 | -0.108 | 91.927
11 | 1.582 | 0.01795 | -0.109 | 88.096
11.5 | 1.608 | 0.01867 | -0.11 | 86.083
12 | 1.63 | 0.01951 | -0.111 | 83.521
12.5 | 1.648 | 0.0205 | -0.111 | 80.398
13 | 1.662 | 0.02169 | -0.112 | 76.65
13.5 | 1.672 | 0.02266 | -0.113 | 73.783
14 | 1.678 | 0.02382 | -0.114 | 70.46
14.5 | 1.68 | 0.02528 | -0.115 | 66.451
15 | 1.678 | 0.02656 | -0.116 | 63.17
15.5 | 1.672 | 0.02798 | -0.116 | 59.748
16 | 1.663 | 0.02946 | -0.117 | 56.437
16.5 | 1.65 | 0.03105 | -0.118 | 53.127
17 | 1.633 | 0.03284 | -0.119 | 49.725
17.5 | 1.613 | 0.03496 | -0.119 | 46.141
18 | 1.591 | 0.03699 | -0.12 | 43.003
18.5 | 1.566 | 0.03904 | -0.12 | 40.107
19 | 1.539 | 0.04137 | -0.121 | 37.188
19.5 | 1.509 | 0.04394 | -0.121 | 34.331

## 108. Re 10M Mach 0.10 (2)
BIGFOIL.COM POLAR EXPORT
NACA65(4)-421
NACA65(4)-421 |  |  |  | Cl Max: | 1.6391 | at alpha= | 20 | deg
XFOIL ncrit=9 |  |  |  | L/D Max: | 166.872 | at alpha= | 3 | deg
Re: | 10000000 |  |  | Cd Min: | 0.06506 | at alpha= | 20 | deg
Mach: | 0.1 |  |  | Cl=0 at alpha= | -3.0993 | deg
|  |  |  | @ Cl=0.1, Cd= | 0.0044284
|  |  |  | @ Cl=0.4, Cd= | 0.0039951
|  |  |  | @ Cl=0.6, Cd= | 0.0041983
alpha (deg) | Cl | Cd | Cm | Cl/Cd
-20 | -1.2887 | 0.03768 | -0.109 | -34.2012
-19.5 | -1.2567 | 0.03516 | -0.1108 | -35.7423
-19 | -1.2339 | 0.03284 | -0.1104 | -37.5731
-18.5 | -1.2075 | 0.0309 | -0.1099 | -39.0777
-18 | -1.1788 | 0.02911 | -0.1093 | -40.4947
-17.5 | -1.1553 | 0.02708 | -0.1083 | -42.6625
-17 | -1.1275 | 0.02541 | -0.1073 | -44.3723
-16.5 | -1.1015 | 0.02369 | -0.106 | -46.4964
-16 | -1.0753 | 0.02204 | -0.1046 | -48.7886
-15.5 | -1.0476 | 0.02053 | -0.1031 | -51.0278
-15 | -1.0182 | 0.01924 | -0.1015 | -52.921
-14.5 | -0.9887 | 0.01798 | -0.0997 | -54.9889
-14 | -0.9583 | 0.01681 | -0.0979 | -57.0077
-13.5 | -0.927 | 0.01573 | -0.096 | -58.932
-13 | -0.8939 | 0.01476 | -0.0941 | -60.5623
-12.5 | -0.8605 | 0.01385 | -0.0922 | -62.13
-12 | -0.8261 | 0.01301 | -0.0902 | -63.4973
-11.5 | -0.792 | 0.01221 | -0.088 | -64.8649
-11 | -0.7586 | 0.01144 | -0.0856 | -66.3112
-10.5 | -0.7265 | 0.01067 | -0.0829 | -68.0881
-10 | -0.6951 | 0.01001 | -0.0797 | -69.4406
-9.5 | -0.67 | 0.0094 | -0.0751 | -71.2766
-9 | -0.6362 | 0.00907 | -0.0717 | -70.1433
-8.5 | -0.5896 | 0.00877 | -0.0706 | -67.2292
-8 | -0.5395 | 0.00848 | -0.0701 | -63.6203
-7.5 | -0.4878 | 0.0082 | -0.0699 | -59.4878
-7 | -0.4355 | 0.00792 | -0.0698 | -54.9874
-6.5 | -0.3812 | 0.0077 | -0.07 | -49.5065
-6 | -0.3254 | 0.00746 | -0.0705 | -43.6193
-5.5 | -0.2692 | 0.00723 | -0.0711 | -37.2337
-5 | -0.2131 | 0.007 | -0.0716 | -30.4429
-4.5 | -0.158 | 0.00666 | -0.0721 | -23.7237
-4 | -0.1022 | 0.00623 | -0.0727 | -16.4045
-3.5 | -0.0454 | 0.00581 | -0.0735 | -7.8141
-2.5 | 0.0679 | 0.00475 | -0.0755 | 14.2947
-2 | 0.1258 | 0.00417 | -0.0767 | 30.1679
-1.5 | 0.1869 | 0.00401 | -0.0782 | 46.6085
-1 | 0.2482 | 0.00397 | -0.0797 | 62.5189
-0.5 | 0.3092 | 0.00396 | -0.0811 | 78.0808
0 | 0.37 | 0.004 | -0.0824 | 92.5
0.5 | 0.4314 | 0.00399 | -0.0839 | 108.1203
1 | 0.4918 | 0.00405 | -0.0852 | 121.4321
1.5 | 0.5523 | 0.00411 | -0.0864 | 134.3796
2 | 0.6117 | 0.00422 | -0.0875 | 144.9526
2.5 | 0.6719 | 0.00427 | -0.0888 | 157.3536
3 | 0.7309 | 0.00438 | -0.0899 | 166.8721
3.5 | 0.7839 | 0.00476 | -0.0898 | 164.6849
4 | 0.8213 | 0.00578 | -0.0869 | 142.0934
4.5 | 0.863 | 0.0065 | -0.0847 | 132.7692
5 | 0.901 | 0.00724 | -0.0819 | 124.4475
5.5 | 0.932 | 0.00804 | -0.0778 | 115.9204
6 | 0.9495 | 0.00871 | -0.0708 | 109.0126
6.5 | 0.9684 | 0.00954 | -0.0646 | 101.5094
7 | 0.9899 | 0.01045 | -0.0593 | 94.7273
7.5 | 1.009 | 0.01159 | -0.0541 | 87.0578
8 | 1.0382 | 0.01254 | -0.0507 | 82.7911
8.5 | 1.0703 | 0.01349 | -0.048 | 79.3403
9 | 1.102 | 0.0145 | -0.0454 | 76
9.5 | 1.1325 | 0.01565 | -0.0428 | 72.3642
10 | 1.1639 | 0.01683 | -0.0406 | 69.1563
10.5 | 1.1924 | 0.0182 | -0.0381 | 65.5165
11 | 1.2229 | 0.01954 | -0.0361 | 62.5844
11.5 | 1.2526 | 0.021 | -0.0341 | 59.6476
12 | 1.2805 | 0.02264 | -0.0321 | 56.5592
12.5 | 1.3067 | 0.02446 | -0.0301 | 53.4219
13 | 1.3341 | 0.02627 | -0.0284 | 50.7842
13.5 | 1.3617 | 0.02815 | -0.0269 | 48.373
14 | 1.3889 | 0.0301 | -0.0255 | 46.1429
14.5 | 1.4126 | 0.03242 | -0.024 | 43.5719
15 | 1.4349 | 0.03488 | -0.0226 | 41.1382
15.5 | 1.4601 | 0.03719 | -0.0215 | 39.2606
16 | 1.4841 | 0.03971 | -0.0206 | 37.3735
16.5 | 1.5058 | 0.04245 | -0.0197 | 35.4723
17 | 1.5309 | 0.04495 | -0.0191 | 34.0578
17.5 | 1.5507 | 0.04803 | -0.0185 | 32.2861
18 | 1.5703 | 0.05119 | -0.018 | 30.6759
18.5 | 1.5926 | 0.05411 | -0.0177 | 29.4326
19 | 1.6084 | 0.05779 | -0.0175 | 27.8318
19.5 | 1.6238 | 0.06155 | -0.0174 | 26.3818
20 | 1.6391 | 0.06506 | -0.0171 | 25.1937

## 109. Re 10M Mach 0.25 (1)
BIGFOIL.COM POLAR EXPORT
NACA65(4)-421
NACA65(4)-421 |  |  |  | Cl Max: | 1.606 | at alpha= | 12.5 | deg
JavaFoil+Calcfoil stall+Eppler ext transition |  |  |  | L/D Max: | 142.753 | at alpha= | 3 | deg
Re: | 10000000 |  |  | Cd Min: | 0.00477 | at alpha= | -0.5 | deg
Mach: | 0.25 |  |  | Cl=0 at alpha= | -3.3308 | deg
|  |  |  | @ Cl=0.1, Cd= | 0.0048308
|  |  |  | @ Cl=0.4, Cd= | 0.0047746
|  |  |  | @ Cl=0.6, Cd= | 0.0050064
alpha (deg) | Cl | Cd | Cm | Cl/Cd
-20 | -0.86 | 0.10815 | -0.022 | -7.953
-19.5 | -0.961 | 0.05686 | -0.027 | -16.908
-19 | -1.008 | 0.0511 | -0.028 | -19.721
-18.5 | -1.048 | 0.04463 | -0.03 | -23.487
-18 | -1.076 | 0.03783 | -0.032 | -28.437
-17.5 | -1.093 | 0.03503 | -0.033 | -31.211
-17 | -1.107 | 0.03164 | -0.034 | -34.975
-16.5 | -1.115 | 0.02877 | -0.036 | -38.75
-16 | -1.117 | 0.02691 | -0.037 | -41.507
-15.5 | -1.114 | 0.02481 | -0.039 | -44.902
-15 | -1.107 | 0.02261 | -0.04 | -48.96
-14.5 | -1.094 | 0.0211 | -0.042 | -51.872
-14 | -1.077 | 0.02001 | -0.043 | -53.817
-13.5 | -1.055 | 0.01874 | -0.045 | -56.273
-13 | -1.028 | 0.01755 | -0.046 | -58.607
-12.5 | -0.997 | 0.01616 | -0.048 | -61.707
-12 | -0.963 | 0.01512 | -0.049 | -63.679
-11.5 | -0.924 | 0.01475 | -0.051 | -62.69
-11 | -0.883 | 0.01334 | -0.052 | -66.192
-10.5 | -0.838 | 0.01314 | -0.054 | -63.802
-10 | -0.79 | 0.01246 | -0.055 | -63.447
-9.5 | -0.74 | 0.01185 | -0.057 | -62.458
-9 | -0.688 | 0.01126 | -0.058 | -61.08
-8.5 | -0.633 | 0.01016 | -0.06 | -62.317
-8 | -0.577 | 0.00962 | -0.061 | -60.021
-7.5 | -0.519 | 0.00984 | -0.063 | -52.736
-7 | -0.46 | 0.0094 | -0.064 | -48.926
-6.5 | -0.4 | 0.0086 | -0.066 | -46.483
-6 | -0.338 | 0.00872 | -0.067 | -38.806
-5.5 | -0.276 | 0.00837 | -0.069 | -33.009
-5 | -0.214 | 0.00783 | -0.07 | -27.277
-4.5 | -0.15 | 0.00766 | -0.072 | -19.619
-4 | -0.087 | 0.00604 | -0.074 | -14.405
-3.5 | -0.022 | 0.00548 | -0.076 | -4.107
-3 | 0.043 | 0.00505 | -0.077 | 8.434
-2.5 | 0.108 | 0.0048 | -0.079 | 22.465
-2 | 0.173 | 0.00481 | -0.08 | 35.94
-1.5 | 0.238 | 0.0048 | -0.082 | 49.656
-1 | 0.303 | 0.00478 | -0.083 | 63.439
-0.5 | 0.368 | 0.00477 | -0.084 | 77.235
0 | 0.438 | 0.00478 | -0.086 | 91.543
0.5 | 0.503 | 0.00483 | -0.087 | 104.276
1 | 0.569 | 0.00495 | -0.089 | 114.935
1.5 | 0.635 | 0.00507 | -0.09 | 125.127
2 | 0.7 | 0.00515 | -0.092 | 136.011
2.5 | 0.766 | 0.00543 | -0.093 | 140.943
3 | 0.831 | 0.00582 | -0.094 | 142.753
3.5 | 0.896 | 0.00646 | -0.096 | 138.791
4 | 0.961 | 0.00706 | -0.097 | 136.12
4.5 | 1.019 | 0.00782 | -0.098 | 130.326
5 | 1.069 | 0.00863 | -0.099 | 123.973
5.5 | 1.126 | 0.00933 | -0.1 | 120.718
6 | 1.176 | 0.01184 | -0.1 | 99.353
6.5 | 1.231 | 0.0123 | -0.102 | 100.033
7 | 1.283 | 0.01308 | -0.103 | 98.068
7.5 | 1.332 | 0.0137 | -0.104 | 97.22
8 | 1.379 | 0.01446 | -0.105 | 95.349
8.5 | 1.422 | 0.01517 | -0.106 | 93.775
9 | 1.462 | 0.01592 | -0.107 | 91.82
9.5 | 1.498 | 0.01677 | -0.108 | 89.335
10 | 1.529 | 0.01742 | -0.109 | 87.775
10.5 | 1.555 | 0.01831 | -0.11 | 84.931
11 | 1.576 | 0.01949 | -0.111 | 80.869
11.5 | 1.592 | 0.02034 | -0.112 | 78.28
12 | 1.602 | 0.02151 | -0.113 | 74.457
12.5 | 1.606 | 0.02257 | -0.114 | 71.145
13 | 1.603 | 0.02403 | -0.115 | 66.705
13.5 | 1.593 | 0.02537 | -0.116 | 62.807
14 | 1.577 | 0.02669 | -0.117 | 59.098
14.5 | 1.555 | 0.02834 | -0.117 | 54.857
15 | 1.525 | 0.03001 | -0.118 | 50.815
15.5 | 1.489 | 0.03192 | -0.119 | 46.656
16 | 1.447 | 0.03397 | -0.12 | 42.608
16.5 | 1.399 | 0.03615 | -0.12 | 38.707
17 | 1.346 | 0.03858 | -0.121 | 34.887
17.5 | 1.287 | 0.04138 | -0.121 | 31.102

## 110. Re 10M Mach 0.25 (2)
BIGFOIL.COM POLAR EXPORT
NACA65(4)-421
NACA65(4)-421 |  |  |  | Cl Max: | 1.6118 | at alpha= | 20 | deg
XFOIL ncrit=9 |  |  |  | L/D Max: | 171.287 | at alpha= | 3.5 | deg
Re: | 10000000 |  |  | Cd Min: | 0.08021 | at alpha= | 20 | deg
Mach: | 0.25 |  |  | Cl=0 at alpha= | -3.0832 | deg
|  |  |  | @ Cl=0.1, Cd= | 0.0044761
|  |  |  | @ Cl=0.4, Cd= | 0.0040371
|  |  |  | @ Cl=0.6, Cd= | 0.0042024
alpha (deg) | Cl | Cd | Cm | Cl/Cd
-20 | -1.2728 | 0.04777 | -0.1196 | -26.6443
-19.5 | -1.2417 | 0.04389 | -0.1226 | -28.2912
-19 | -1.218 | 0.04084 | -0.1227 | -29.8237
-18.5 | -1.1977 | 0.03779 | -0.1223 | -31.6936
-18 | -1.1718 | 0.03525 | -0.1216 | -33.2426
-17.5 | -1.1461 | 0.03285 | -0.1207 | -34.8889
-17 | -1.1202 | 0.03053 | -0.1196 | -36.6918
-16.5 | -1.0896 | 0.02859 | -0.1185 | -38.1112
-16 | -1.0613 | 0.02666 | -0.1171 | -39.8087
-15.5 | -1.0381 | 0.0245 | -0.1151 | -42.3714
-15 | -1.0103 | 0.02271 | -0.1133 | -44.487
-14.5 | -0.9809 | 0.02109 | -0.1113 | -46.5102
-14 | -0.9501 | 0.01959 | -0.1093 | -48.4992
-13.5 | -0.9183 | 0.01829 | -0.1071 | -50.2078
-13 | -0.8847 | 0.01708 | -0.105 | -51.7974
-12.5 | -0.8522 | 0.01592 | -0.1027 | -53.5302
-12 | -0.8176 | 0.01484 | -0.1004 | -55.0943
-11.5 | -0.7837 | 0.01384 | -0.0979 | -56.6257
-11 | -0.7473 | 0.01293 | -0.0956 | -57.7958
-10.5 | -0.714 | 0.012 | -0.0928 | -59.5
-10 | -0.6805 | 0.01113 | -0.0898 | -61.1411
-9.5 | -0.6453 | 0.01038 | -0.0869 | -62.1676
-9 | -0.6116 | 0.00971 | -0.0836 | -62.9866
-8.5 | -0.5914 | 0.00916 | -0.0775 | -64.5633
-8 | -0.5465 | 0.00879 | -0.0755 | -62.1729
-7.5 | -0.4965 | 0.00849 | -0.0744 | -58.4806
-7 | -0.4448 | 0.00819 | -0.0736 | -54.3101
-6.5 | -0.3902 | 0.0079 | -0.0734 | -49.3924
-6 | -0.3335 | 0.00765 | -0.0735 | -43.5948
-5.5 | -0.2766 | 0.0074 | -0.0738 | -37.3784
-5 | -0.2191 | 0.00718 | -0.0741 | -30.5153
-4.5 | -0.1616 | 0.00687 | -0.0746 | -23.5226
-4 | -0.1051 | 0.00639 | -0.075 | -16.4476
-3.5 | -0.0476 | 0.00591 | -0.0756 | -8.0541
-3 | 0.0095 | 0.00533 | -0.0763 | 1.7824
-2.5 | 0.0684 | 0.00479 | -0.0773 | 14.2797
-2 | 0.1288 | 0.00419 | -0.0787 | 30.7399
-1.5 | 0.192 | 0.00405 | -0.0802 | 47.4074
-1 | 0.2552 | 0.00402 | -0.0817 | 63.4826
-0.5 | 0.3182 | 0.00402 | -0.0831 | 79.1542
0 | 0.3816 | 0.00404 | -0.0846 | 94.4554
0.5 | 0.4453 | 0.00403 | -0.0861 | 110.4963
1 | 0.5077 | 0.00409 | -0.0874 | 124.132
1.5 | 0.5706 | 0.00415 | -0.0888 | 137.494
2 | 0.6323 | 0.00426 | -0.0899 | 148.4272
2.5 | 0.6944 | 0.00433 | -0.0911 | 160.3695
3 | 0.7556 | 0.00443 | -0.0921 | 170.5643
3.5 | 0.8119 | 0.00474 | -0.0922 | 171.2869
4.5 | 0.8868 | 0.0066 | -0.0855 | 134.3636
5 | 0.9193 | 0.00741 | -0.0812 | 124.0621
5.5 | 0.9371 | 0.00812 | -0.0738 | 115.4064
6 | 0.95 | 0.00908 | -0.0661 | 104.6256
6.5 | 0.9643 | 0.01024 | -0.0592 | 94.1699
7 | 0.9824 | 0.0115 | -0.0535 | 85.4261
7.5 | 0.9987 | 0.01303 | -0.048 | 76.6462
8 | 1.0285 | 0.01422 | -0.0447 | 72.3277
8.5 | 1.0607 | 0.01543 | -0.0419 | 68.7427
9 | 1.0928 | 0.01669 | -0.0393 | 65.4763
9.5 | 1.1236 | 0.01809 | -0.0367 | 62.1117
10 | 1.1537 | 0.01962 | -0.0342 | 58.8022
10.5 | 1.1835 | 0.02126 | -0.0319 | 55.6679
11 | 1.213 | 0.023 | -0.0296 | 52.7391
11.5 | 1.2411 | 0.02491 | -0.0275 | 49.8234
12 | 1.2703 | 0.02683 | -0.0255 | 47.3463
12.5 | 1.3002 | 0.02878 | -0.0238 | 45.1772
13 | 1.3273 | 0.03101 | -0.022 | 42.8023
13.5 | 1.3535 | 0.03339 | -0.0203 | 40.5361
14 | 1.3801 | 0.0358 | -0.0188 | 38.5503
14.5 | 1.4042 | 0.0385 | -0.0173 | 36.4727
15 | 1.4282 | 0.04132 | -0.016 | 34.5644
15.5 | 1.4532 | 0.04413 | -0.015 | 32.93
16 | 1.4792 | 0.04694 | -0.0141 | 31.5126
16.5 | 1.5 | 0.05032 | -0.0132 | 29.8092
17 | 1.5219 | 0.05366 | -0.0125 | 28.3619
17.5 | 1.5437 | 0.0571 | -0.012 | 27.035
18 | 1.5608 | 0.06115 | -0.0116 | 25.5241
18.5 | 1.5772 | 0.06534 | -0.0115 | 24.1384
19 | 1.591 | 0.06993 | -0.0116 | 22.7513
19.5 | 1.6063 | 0.07448 | -0.0119 | 21.5669
20 | 1.6118 | 0.08021 | -0.0125 | 20.0948

## 111. Re 10M Mach 0.50 (1)
BIGFOIL.COM POLAR EXPORT
NACA65(4)-421
NACA65(4)-421 |  |  |  | Cl Max: | 1.435 | at alpha= | 8 | deg
JavaFoil+Calcfoil stall+Eppler ext transition |  |  |  | L/D Max: | 143.575 | at alpha= | 3 | deg
Re: | 10000000 |  |  | Cd Min: | 0.00515 | at alpha= | -1.5 | deg
Mach: | 0.5 |  |  | Cl=0 at alpha= | -3.3264 | deg
|  |  |  | @ Cl=0.1, Cd= | 0.0053049
|  |  |  | @ Cl=0.4, Cd= | 0.0051533
|  |  |  | @ Cl=0.6, Cd= | 0.0052803
alpha (deg) | Cl | Cd | Cm | Cl/Cd
-20 | -0.977 | 0.15658 | -0.021 | -6.242
-19.5 | -0.946 | 0.15168 | -0.021 | -6.238
-19 | -0.926 | 0.14443 | -0.024 | -6.41
-18.5 | -0.902 | 0.13081 | -0.025 | -6.897
-18 | -0.872 | 0.12551 | -0.026 | -6.947
-17.5 | -0.842 | 0.12005 | -0.027 | -7.014
-17 | -0.807 | 0.1199 | -0.027 | -6.727
-16.5 | -0.776 | 0.1143 | -0.027 | -6.791
-16 | -0.742 | 0.11477 | -0.026 | -6.465
-15.5 | -0.715 | 0.11404 | -0.028 | -6.267
-15 | -0.698 | 0.09413 | -0.033 | -7.411
-14.5 | -0.66 | 0.09687 | -0.031 | -6.809
-14 | -0.628 | 0.09255 | -0.031 | -6.784
-13.5 | -0.629 | 0.06199 | -0.041 | -10.143
-13 | -0.642 | 0.03293 | -0.049 | -19.484
-12.5 | -0.618 | 0.02636 | -0.051 | -23.435
-12 | -0.583 | 0.02702 | -0.053 | -21.561
-11.5 | -0.558 | 0.02107 | -0.055 | -26.48
-11 | -0.526 | 0.01937 | -0.057 | -27.156
-10.5 | -0.672 | 0.01878 | -0.059 | -35.776
-10 | -0.744 | 0.01682 | -0.061 | -44.22
-9.5 | -0.74 | 0.01552 | -0.062 | -47.656
-9 | -0.711 | 0.01444 | -0.064 | -49.245
-8.5 | -0.669 | 0.01349 | -0.066 | -49.603
-8 | -0.619 | 0.01196 | -0.068 | -51.727
-7.5 | -0.562 | 0.01123 | -0.069 | -50.028
-7 | -0.501 | 0.01127 | -0.071 | -44.453
-6.5 | -0.437 | 0.01026 | -0.073 | -42.644
-6 | -0.372 | 0.01023 | -0.074 | -36.355
-5.5 | -0.304 | 0.0098 | -0.076 | -31.064
-5 | -0.236 | 0.00936 | -0.078 | -25.204
-4.5 | -0.166 | 0.0087 | -0.08 | -19.106
-4 | -0.096 | 0.00705 | -0.082 | -13.653
-3.5 | -0.025 | 0.00635 | -0.084 | -3.923
-3 | 0.047 | 0.00553 | -0.086 | 8.554
-2.5 | 0.12 | 0.00522 | -0.088 | 23.006
-2 | 0.193 | 0.00519 | -0.089 | 37.173
-1.5 | 0.266 | 0.00515 | -0.091 | 51.567
-1 | 0.339 | 0.00517 | -0.093 | 65.541
-0.5 | 0.412 | 0.00515 | -0.094 | 79.934
0 | 0.489 | 0.00516 | -0.096 | 94.798
0.5 | 0.563 | 0.00526 | -0.098 | 106.94
1 | 0.636 | 0.0053 | -0.099 | 119.962
1.5 | 0.709 | 0.00545 | -0.101 | 130.124
2 | 0.783 | 0.00557 | -0.102 | 140.641
2.5 | 0.856 | 0.00602 | -0.104 | 142.163
3 | 0.929 | 0.00647 | -0.105 | 143.575
3.5 | 0.991 | 0.00751 | -0.106 | 131.895
4 | 1.058 | 0.00847 | -0.107 | 124.9
4.5 | 1.113 | 0.00973 | -0.108 | 114.35
5 | 1.175 | 0.01076 | -0.109 | 109.152
5.5 | 1.231 | 0.01419 | -0.11 | 86.773
6 | 1.288 | 0.015 | -0.111 | 85.834
6.5 | 1.339 | 0.01591 | -0.112 | 84.143
7 | 1.382 | 0.01698 | -0.113 | 81.404
7.5 | 1.416 | 0.01818 | -0.115 | 77.855
8 | 1.435 | 0.01945 | -0.116 | 73.783
8.5 | 1.43 | 0.02079 | -0.117 | 68.793
9 | 1.38 | 0.02268 | -0.118 | 60.832
9.5 | 1.16 | 0.02479 | -0.119 | 46.778
10 | 0.913 | 0.02695 | -0.12 | 33.867
10.5 | 0.945 | 0.02805 | -0.121 | 33.67
11 | 0.974 | 0.03168 | -0.122 | 30.747
11.5 | 1.007 | 0.03188 | -0.123 | 31.576
12 | 0.879 | 0.09044 | -0.059 | 9.723
12.5 | 1.065 | 0.03802 | -0.124 | 28.024
13 | 1.092 | 0.04272 | -0.125 | 25.564

## 112. Re 10M Mach 0.50 (2)
BIGFOIL.COM POLAR EXPORT
NACA65(4)-421
NACA65(4)-421 |  |  |  | Cl Max: | 1.3359 | at alpha= | 14.5 | deg
XFOIL ncrit=9 |  |  |  | L/D Max: | 188.661 | at alpha= | 3.5 | deg
Re: | 10000000 |  |  | Cd Min: | 0.18257 | at alpha= | 19.5 | deg
Mach: | 0.5 |  |  | Cl=0 at alpha= | -3.052 | deg
|  |  |  | @ Cl=0.1, Cd= | 0.0046962
|  |  |  | @ Cl=0.4, Cd= | 0.004243
|  |  |  | @ Cl=0.6, Cd= | 0.0043663
alpha (deg) | Cl | Cd | Cm | Cl/Cd
-18 | -0.5625 | 0.12313 | -0.1119 | -4.5683
-17.5 | -0.5842 | 0.11151 | -0.1195 | -5.239
-17 | -0.6067 | 0.10017 | -0.1269 | -6.0567
-16.5 | -0.6295 | 0.08912 | -0.134 | -7.0635
-16 | -0.653 | 0.07857 | -0.1404 | -8.3111
-15.5 | -0.6756 | 0.06881 | -0.1458 | -9.8183
-15 | -0.6964 | 0.05997 | -0.1496 | -11.6125
-14.5 | -0.7162 | 0.05204 | -0.1519 | -13.7625
-14 | -0.7311 | 0.04524 | -0.1524 | -16.1605
-13.5 | -0.7425 | 0.03933 | -0.1514 | -18.8787
-13 | -0.7493 | 0.03421 | -0.1491 | -21.903
-12.5 | -0.745 | 0.03015 | -0.146 | -24.7098
-12 | -0.7315 | 0.0268 | -0.1424 | -27.2948
-11.5 | -0.7099 | 0.0241 | -0.1386 | -29.4564
-11 | -0.6813 | 0.02184 | -0.1349 | -31.1951
-10.5 | -0.6527 | 0.01976 | -0.131 | -33.0314
-10 | -0.6219 | 0.01798 | -0.1269 | -34.5884
-9.5 | -0.5877 | 0.0164 | -0.1229 | -35.8354
-9 | -0.5512 | 0.015 | -0.1191 | -36.7467
-8.5 | -0.5125 | 0.01378 | -0.1153 | -37.1916
-8 | -0.4735 | 0.01264 | -0.1116 | -37.4604
-7.5 | -0.4324 | 0.01157 | -0.1081 | -37.3725
-7 | -0.3899 | 0.01065 | -0.1047 | -36.6103
-6.5 | -0.35 | 0.00978 | -0.1008 | -35.7873
-6 | -0.3135 | 0.00897 | -0.0963 | -34.9498
-5.5 | -0.2849 | 0.00839 | -0.0901 | -33.9571
-5 | -0.2296 | 0.00801 | -0.0881 | -28.6642
-4.5 | -0.1702 | 0.00769 | -0.087 | -22.1326
-4 | -0.1109 | 0.0073 | -0.0861 | -15.1918
-3.5 | -0.0543 | 0.00657 | -0.085 | -8.2648
-3 | 0.0063 | 0.00578 | -0.085 | 1.09
-2.5 | 0.0702 | 0.00495 | -0.0856 | 14.1818
-2 | 0.1383 | 0.00437 | -0.0869 | 31.6476
-1.5 | 0.211 | 0.00428 | -0.0884 | 49.2991
-1 | 0.2847 | 0.00423 | -0.0902 | 67.305
-0.5 | 0.3582 | 0.00422 | -0.0919 | 84.8815
0 | 0.431 | 0.00426 | -0.0935 | 101.1737
0.5 | 0.5033 | 0.00433 | -0.095 | 116.2356
1 | 0.5768 | 0.00436 | -0.0966 | 132.2936
1.5 | 0.6501 | 0.00438 | -0.0982 | 148.4247
2 | 0.7215 | 0.00448 | -0.0993 | 161.0491
2.5 | 0.7937 | 0.00456 | -0.1005 | 174.057
3 | 0.8629 | 0.00473 | -0.1009 | 182.4313
3.5 | 0.9301 | 0.00493 | -0.1009 | 188.6613
4 | 0.9881 | 0.00532 | -0.0991 | 185.7331
4.5 | 0.9877 | 0.00646 | -0.0866 | 152.8947
5 | 0.9682 | 0.00812 | -0.0717 | 119.2365
5.5 | 0.966 | 0.00999 | -0.0612 | 96.6967
6 | 0.9669 | 0.01227 | -0.0523 | 78.802
6.5 | 0.9645 | 0.01509 | -0.044 | 63.9165
7 | 0.9589 | 0.01841 | -0.0362 | 52.0858
7.5 | 0.9547 | 0.02205 | -0.0294 | 43.2971
8 | 0.9795 | 0.02459 | -0.0258 | 39.8333
8.5 | 1.0129 | 0.02679 | -0.023 | 37.8089
9 | 1.0457 | 0.02917 | -0.0203 | 35.8485
9.5 | 1.0794 | 0.03162 | -0.0178 | 34.1366
10 | 1.1122 | 0.03425 | -0.0154 | 32.473
10.5 | 1.1463 | 0.03689 | -0.0131 | 31.0735
11 | 1.1787 | 0.03975 | -0.0108 | 29.6528
11.5 | 1.2102 | 0.04287 | -0.0087 | 28.2295
12 | 1.2411 | 0.04612 | -0.0066 | 26.9102
12.5 | 1.2718 | 0.04954 | -0.0047 | 25.6722
13 | 1.2965 | 0.05361 | -0.0028 | 24.1839
13.5 | 1.3178 | 0.05813 | -0.0011 | 22.6699
14 | 1.3316 | 0.06352 | 0.0003 | 20.9635
14.5 | 1.3359 | 0.06999 | 0.0012 | 19.087
15 | 1.329 | 0.07789 | 0.001 | 17.0625
15.5 | 1.3162 | 0.08682 | -0.0001 | 15.1601
16 | 1.2988 | 0.09672 | -0.0026 | 13.4285
16.5 | 1.2797 | 0.10739 | -0.0063 | 11.9164
17 | 1.2579 | 0.11882 | -0.0113 | 10.5866
17.5 | 1.2349 | 0.13094 | -0.0176 | 9.431
18 | 1.2099 | 0.14366 | -0.0251 | 8.422
18.5 | 1.1851 | 0.15685 | -0.0336 | 7.5556
19 | 1.165 | 0.16979 | -0.0423 | 6.8614
19.5 | 1.1478 | 0.18257 | -0.0512 | 6.2869

## 113. Re 12M Mach 0.00 (1)
BIGFOIL.COM POLAR EXPORT
NACA65(4)-421
NACA65(4)-421 |  |  |  | Cl Max: | 1.698 | at alpha= | 15 | deg
JavaFoil+Calcfoil stall+Eppler ext transition |  |  |  | L/D Max: | 136.285 | at alpha= | 2 | deg
Re: | 12000000 |  |  | Cd Min: | 0.00468 | at alpha= | -1.5 | deg
Mach: | 0 |  |  | Cl=0 at alpha= | -3.3254 | deg
|  |  |  | @ Cl=0.1, Cd= | 0.0049616
|  |  |  | @ Cl=0.4, Cd= | 0.0047764
|  |  |  | @ Cl=0.6, Cd= | 0.0048411
alpha (deg) | Cl | Cd | Cm | Cl/Cd
-20 | -1.258 | 0.03912 | -0.026 | -32.164
-19.5 | -1.27 | 0.03551 | -0.027 | -35.753
-19 | -1.275 | 0.03335 | -0.029 | -38.235
-18.5 | -1.278 | 0.03079 | -0.03 | -41.492
-18 | -1.27 | 0.02873 | -0.031 | -44.213
-17.5 | -1.261 | 0.02676 | -0.032 | -47.112
-17 | -1.248 | 0.02502 | -0.034 | -49.888
-16.5 | -1.233 | 0.02316 | -0.035 | -53.258
-16 | -1.215 | 0.02173 | -0.037 | -55.904
-15.5 | -1.194 | 0.02047 | -0.038 | -58.319
-15 | -1.169 | 0.01908 | -0.039 | -61.264
-14.5 | -1.142 | 0.01778 | -0.041 | -64.253
-14 | -1.112 | 0.01723 | -0.042 | -64.525
-13.5 | -1.079 | 0.01589 | -0.043 | -67.905
-13 | -1.043 | 0.01499 | -0.045 | -69.569
-12.5 | -1.005 | 0.01453 | -0.046 | -69.14
-12 | -0.964 | 0.01379 | -0.048 | -69.913
-11.5 | -0.921 | 0.013 | -0.049 | -70.835
-11 | -0.876 | 0.01237 | -0.051 | -70.774
-10.5 | -0.828 | 0.01181 | -0.052 | -70.135
-10 | -0.779 | 0.01123 | -0.054 | -69.305
-9.5 | -0.727 | 0.0107 | -0.055 | -67.994
-9 | -0.674 | 0.01026 | -0.056 | -65.723
-8.5 | -0.62 | 0.00927 | -0.058 | -66.865
-8 | -0.564 | 0.00886 | -0.059 | -63.649
-7.5 | -0.507 | 0.00872 | -0.061 | -58.1
-7 | -0.448 | 0.00869 | -0.062 | -51.576
-6.5 | -0.389 | 0.00841 | -0.064 | -46.274
-6 | -0.33 | 0.00814 | -0.065 | -40.503
-5.5 | -0.269 | 0.00762 | -0.067 | -35.286
-5 | -0.208 | 0.0074 | -0.068 | -28.092
-4.5 | -0.146 | 0.00738 | -0.07 | -19.806
-4 | -0.084 | 0.00597 | -0.072 | -14.129
-3.5 | -0.022 | 0.00566 | -0.073 | -3.853
-3 | 0.041 | 0.00528 | -0.075 | 7.816
-2.5 | 0.104 | 0.00494 | -0.076 | 21.129
-2 | 0.168 | 0.00469 | -0.078 | 35.688
-1.5 | 0.231 | 0.00468 | -0.079 | 49.252
-1 | 0.294 | 0.00474 | -0.08 | 62.031
-0.5 | 0.357 | 0.00477 | -0.082 | 74.808
0 | 0.424 | 0.00478 | -0.083 | 88.629
0.5 | 0.487 | 0.0048 | -0.085 | 101.495
1 | 0.551 | 0.00481 | -0.086 | 114.42
1.5 | 0.614 | 0.00485 | -0.087 | 126.647
2 | 0.678 | 0.00497 | -0.089 | 136.285
2.5 | 0.741 | 0.00571 | -0.09 | 129.779
3 | 0.805 | 0.00612 | -0.091 | 131.442
3.5 | 0.868 | 0.00667 | -0.093 | 130.044
4 | 0.931 | 0.0072 | -0.094 | 129.31
4.5 | 0.987 | 0.00781 | -0.095 | 126.493
5 | 1.048 | 0.008 | -0.097 | 130.896
5.5 | 1.107 | 0.00844 | -0.098 | 131.146
6 | 1.148 | 0.0109 | -0.098 | 105.239
6.5 | 1.201 | 0.01123 | -0.099 | 106.909
7 | 1.252 | 0.01177 | -0.1 | 106.451
7.5 | 1.302 | 0.01226 | -0.101 | 106.25
8 | 1.35 | 0.01306 | -0.102 | 103.393
8.5 | 1.396 | 0.01364 | -0.103 | 102.368
9 | 1.439 | 0.01403 | -0.104 | 102.626
9.5 | 1.48 | 0.01469 | -0.105 | 100.741
10 | 1.517 | 0.01559 | -0.106 | 97.343
10.5 | 1.552 | 0.01625 | -0.107 | 95.475
11 | 1.583 | 0.01711 | -0.108 | 92.479
11.5 | 1.61 | 0.01793 | -0.109 | 89.819
12 | 1.634 | 0.01854 | -0.11 | 88.159
12.5 | 1.654 | 0.01943 | -0.111 | 85.12
13 | 1.671 | 0.02044 | -0.112 | 81.721
13.5 | 1.683 | 0.02147 | -0.113 | 78.392
14 | 1.692 | 0.02265 | -0.114 | 74.704
14.5 | 1.697 | 0.02375 | -0.115 | 71.436
15 | 1.698 | 0.02521 | -0.115 | 67.358
15.5 | 1.696 | 0.02638 | -0.116 | 64.274
16 | 1.69 | 0.02771 | -0.117 | 60.987
16.5 | 1.681 | 0.02929 | -0.118 | 57.393
17 | 1.668 | 0.03096 | -0.118 | 53.881
17.5 | 1.653 | 0.03265 | -0.119 | 50.639
18 | 1.635 | 0.0346 | -0.119 | 47.269
18.5 | 1.615 | 0.03649 | -0.12 | 44.263
19 | 1.592 | 0.03874 | -0.121 | 41.097
19.5 | 1.568 | 0.04096 | -0.121 | 38.269
20 | 1.541 | 0.04329 | -0.122 | 35.606

## 114. Re 12M Mach 0.00 (2)
BIGFOIL.COM POLAR EXPORT
NACA65(4)-421
NACA65(4)-421 |  |  |  | Cl Max: | 1.6608 | at alpha= | 20 | deg
XFOIL ncrit=9 |  |  |  | L/D Max: | 167.419 | at alpha= | 3 | deg
Re: | 12000000 |  |  | Cd Min: | 0.06102 | at alpha= | 20 | deg
Mach: | 0 |  |  | Cl=0 at alpha= | -3.1135 | deg
|  |  |  | @ Cl=0.1, Cd= | 0.0045414
|  |  |  | @ Cl=0.4, Cd= | 0.00387
|  |  |  | @ Cl=0.6, Cd= | 0.0040855
alpha (deg) | Cl | Cd | Cm | Cl/Cd
-20 | -1.3004 | 0.03448 | -0.1084 | -37.7146
-19.5 | -1.2783 | 0.03221 | -0.108 | -39.6864
-19 | -1.2543 | 0.03015 | -0.1075 | -41.602
-18.5 | -1.2273 | 0.02838 | -0.1069 | -43.2452
-18 | -1.1998 | 0.02667 | -0.1062 | -44.9869
-17.5 | -1.1745 | 0.0249 | -0.1052 | -47.1687
-17 | -1.145 | 0.02346 | -0.1042 | -48.8065
-16.5 | -1.1163 | 0.022 | -0.1031 | -50.7409
-16 | -1.0898 | 0.02046 | -0.1016 | -53.2649
-15.5 | -1.0621 | 0.01912 | -0.0999 | -55.5492
-15 | -1.0336 | 0.01785 | -0.0982 | -57.9048
-14.5 | -1.0042 | 0.01668 | -0.0964 | -60.2038
-14 | -0.9744 | 0.01557 | -0.0945 | -62.5819
-13.5 | -0.9434 | 0.01455 | -0.0925 | -64.8385
-13 | -0.9106 | 0.01365 | -0.0906 | -66.7106
-12.5 | -0.877 | 0.01281 | -0.0886 | -68.4621
-12 | -0.8426 | 0.01205 | -0.0866 | -69.9253
-11.5 | -0.8086 | 0.01133 | -0.0844 | -71.368
-11 | -0.7728 | 0.01069 | -0.0823 | -72.2919
-10.5 | -0.741 | 0.01005 | -0.0793 | -73.7313
-10 | -0.7139 | 0.00941 | -0.0753 | -75.8661
-9.5 | -0.6875 | 0.00902 | -0.0707 | -76.2195
-9 | -0.6424 | 0.00871 | -0.0694 | -73.7543
-8.5 | -0.5932 | 0.00841 | -0.0689 | -70.5351
-8 | -0.5418 | 0.00814 | -0.0687 | -66.5602
-7.5 | -0.4892 | 0.00791 | -0.0687 | -61.8458
-7 | -0.4359 | 0.00766 | -0.0689 | -56.906
-6.5 | -0.3809 | 0.00741 | -0.0693 | -51.4035
-6 | -0.3249 | 0.0072 | -0.0699 | -45.125
-5.5 | -0.269 | 0.007 | -0.0705 | -38.4286
-5 | -0.2125 | 0.0068 | -0.0712 | -31.25
-4.5 | -0.1561 | 0.00651 | -0.0719 | -23.9785
-4 | -0.1001 | 0.00611 | -0.0726 | -16.383
-3.5 | -0.0436 | 0.00573 | -0.0735 | -7.6091
-3 | 0.0128 | 0.00531 | -0.0743 | 2.4105
-2.5 | 0.0703 | 0.00486 | -0.0755 | 14.465
-2 | 0.1281 | 0.00424 | -0.0768 | 30.2123
-1.5 | 0.1876 | 0.0039 | -0.0782 | 48.1026
-1 | 0.2483 | 0.00387 | -0.0796 | 64.1602
-0.5 | 0.3088 | 0.00388 | -0.0809 | 79.5876
0 | 0.3699 | 0.00384 | -0.0824 | 96.3281
0.5 | 0.4301 | 0.0039 | -0.0837 | 110.2821
1 | 0.4904 | 0.00392 | -0.0851 | 125.102
1.5 | 0.5499 | 0.00401 | -0.0863 | 137.1322
2 | 0.6096 | 0.0041 | -0.0875 | 148.6829
2.5 | 0.6688 | 0.00419 | -0.0886 | 159.6181
3 | 0.7266 | 0.00434 | -0.0895 | 167.4194
3.5 | 0.772 | 0.00504 | -0.0881 | 153.1746
4 | 0.8105 | 0.00599 | -0.0855 | 135.3088
4.5 | 0.8529 | 0.00668 | -0.0836 | 127.6796
5 | 0.8943 | 0.00729 | -0.0815 | 122.6749
5.5 | 0.9273 | 0.00804 | -0.0778 | 115.3358
6 | 0.9495 | 0.00861 | -0.0718 | 110.2787
6.5 | 0.9741 | 0.00928 | -0.0665 | 104.9677
7 | 0.9936 | 0.01019 | -0.0608 | 97.5074
7.5 | 1.0193 | 0.01105 | -0.0566 | 92.2443
8 | 1.0518 | 0.01181 | -0.0536 | 89.0601
8.5 | 1.0841 | 0.01266 | -0.0509 | 85.6319
9 | 1.1165 | 0.01358 | -0.0483 | 82.2165
9.5 | 1.1485 | 0.01456 | -0.0459 | 78.8805
10 | 1.1791 | 0.01568 | -0.0434 | 75.1977
10.5 | 1.2092 | 0.01689 | -0.0411 | 71.5927
11 | 1.2393 | 0.01815 | -0.0389 | 68.281
11.5 | 1.2676 | 0.01957 | -0.0367 | 64.7726
12 | 1.2968 | 0.02102 | -0.0348 | 61.6936
12.5 | 1.325 | 0.02261 | -0.0329 | 58.6024
13 | 1.3522 | 0.02432 | -0.0311 | 55.6003
13.5 | 1.3783 | 0.02617 | -0.0294 | 52.6672
14 | 1.4058 | 0.02799 | -0.028 | 50.2251
14.5 | 1.4297 | 0.03014 | -0.0264 | 47.4353
15 | 1.4526 | 0.03245 | -0.025 | 44.7643
15.5 | 1.4781 | 0.03462 | -0.0239 | 42.695
16 | 1.5041 | 0.03681 | -0.023 | 40.8612
16.5 | 1.526 | 0.03942 | -0.022 | 38.7113
17 | 1.5493 | 0.04194 | -0.0213 | 36.9409
17.5 | 1.5717 | 0.0446 | -0.0206 | 35.2399
18 | 1.5904 | 0.04769 | -0.02 | 33.3487
18.5 | 1.6127 | 0.05046 | -0.0196 | 31.96
19 | 1.6293 | 0.05385 | -0.0193 | 30.2563
19.5 | 1.6445 | 0.0575 | -0.0191 | 28.6
20 | 1.6608 | 0.06102 | -0.019 | 27.2173

## 115. Re 12M Mach 0.10 (1)
BIGFOIL.COM POLAR EXPORT
NACA65(4)-421
NACA65(4)-421 |  |  |  | Cl Max: | 1.682 | at alpha= | 14.5 | deg
JavaFoil+Calcfoil stall+Eppler ext transition |  |  |  | L/D Max: | 135.759 | at alpha= | 2 | deg
Re: | 12000000 |  |  | Cd Min: | 0.00467 | at alpha= | -1.5 | deg
Mach: | 0.1 |  |  | Cl=0 at alpha= | -3.3254 | deg
|  |  |  | @ Cl=0.1, Cd= | 0.0050111
|  |  |  | @ Cl=0.4, Cd= | 0.0047661
|  |  |  | @ Cl=0.6, Cd= | 0.004833
alpha (deg) | Cl | Cd | Cm | Cl/Cd
-20 | -1.223 | 0.04083 | -0.026 | -29.959
-19.5 | -1.239 | 0.03684 | -0.027 | -33.631
-19 | -1.249 | 0.03452 | -0.029 | -36.173
-18.5 | -1.255 | 0.03213 | -0.03 | -39.045
-18 | -1.25 | 0.02959 | -0.031 | -42.256
-17.5 | -1.244 | 0.02749 | -0.033 | -45.249
-17 | -1.234 | 0.02566 | -0.034 | -48.083
-16.5 | -1.221 | 0.02369 | -0.035 | -51.558
-16 | -1.205 | 0.02219 | -0.037 | -54.312
-15.5 | -1.186 | 0.02103 | -0.038 | -56.393
-15 | -1.163 | 0.01945 | -0.039 | -59.808
-14.5 | -1.138 | 0.01808 | -0.041 | -62.935
-14 | -1.108 | 0.01756 | -0.042 | -63.138
-13.5 | -1.077 | 0.01616 | -0.044 | -66.647
-13 | -1.042 | 0.01522 | -0.045 | -68.488
-12.5 | -1.005 | 0.01475 | -0.047 | -68.155
-12 | -0.965 | 0.01398 | -0.048 | -69.043
-11.5 | -0.922 | 0.01326 | -0.049 | -69.527
-11 | -0.877 | 0.01255 | -0.051 | -69.899
-10.5 | -0.83 | 0.01191 | -0.052 | -69.679
-10 | -0.781 | 0.01133 | -0.054 | -68.933
-9.5 | -0.73 | 0.01083 | -0.055 | -67.392
-9 | -0.677 | 0.00979 | -0.057 | -69.089
-8.5 | -0.622 | 0.00934 | -0.058 | -66.579
-8 | -0.566 | 0.00892 | -0.06 | -63.42
-7.5 | -0.509 | 0.00878 | -0.061 | -57.897
-7 | -0.45 | 0.00876 | -0.063 | -51.42
-6.5 | -0.391 | 0.00847 | -0.064 | -46.146
-6 | -0.331 | 0.00819 | -0.066 | -40.408
-5.5 | -0.27 | 0.00767 | -0.067 | -35.241
-5 | -0.209 | 0.00765 | -0.069 | -27.304
-4.5 | -0.147 | 0.00739 | -0.07 | -19.867
-4 | -0.085 | 0.006 | -0.072 | -14.132
-3.5 | -0.022 | 0.0057 | -0.073 | -3.842
-3 | 0.041 | 0.00526 | -0.075 | 7.874
-2.5 | 0.105 | 0.00499 | -0.076 | 21.03
-2 | 0.168 | 0.00468 | -0.078 | 35.993
-1.5 | 0.232 | 0.00467 | -0.079 | 49.676
-1 | 0.295 | 0.00468 | -0.081 | 63.06
-0.5 | 0.359 | 0.00476 | -0.082 | 75.428
0 | 0.426 | 0.00477 | -0.084 | 89.347
0.5 | 0.49 | 0.00479 | -0.085 | 102.299
1 | 0.554 | 0.00476 | -0.086 | 116.206
1.5 | 0.617 | 0.00486 | -0.088 | 127.126
2 | 0.681 | 0.00502 | -0.089 | 135.759
2.5 | 0.745 | 0.00576 | -0.09 | 129.42
3 | 0.809 | 0.00617 | -0.092 | 131.124
3.5 | 0.872 | 0.00667 | -0.093 | 130.687
4 | 0.936 | 0.00724 | -0.095 | 129.226
4.5 | 0.992 | 0.00786 | -0.096 | 126.198
5 | 1.053 | 0.00807 | -0.097 | 130.476
5.5 | 1.112 | 0.0085 | -0.098 | 130.85
6 | 1.152 | 0.01097 | -0.098 | 105.003
6.5 | 1.206 | 0.01135 | -0.099 | 106.182
7 | 1.257 | 0.01186 | -0.1 | 105.993
7.5 | 1.307 | 0.01241 | -0.101 | 105.313
8 | 1.355 | 0.01321 | -0.103 | 102.577
8.5 | 1.401 | 0.0138 | -0.104 | 101.475
9 | 1.443 | 0.01443 | -0.105 | 100.025
9.5 | 1.483 | 0.01488 | -0.106 | 99.683
10 | 1.52 | 0.01577 | -0.107 | 96.425
10.5 | 1.554 | 0.01649 | -0.108 | 94.246
11 | 1.584 | 0.01737 | -0.109 | 91.155
11.5 | 1.61 | 0.01821 | -0.11 | 88.396
12 | 1.632 | 0.01888 | -0.111 | 86.437
12.5 | 1.65 | 0.01978 | -0.112 | 83.429
13 | 1.664 | 0.0208 | -0.113 | 79.997
13.5 | 1.675 | 0.02185 | -0.113 | 76.628
14 | 1.68 | 0.02316 | -0.114 | 72.551
14.5 | 1.682 | 0.02425 | -0.115 | 69.385
15 | 1.68 | 0.02561 | -0.116 | 65.61
15.5 | 1.674 | 0.02696 | -0.117 | 62.095
16 | 1.665 | 0.02836 | -0.117 | 58.711
16.5 | 1.652 | 0.03 | -0.118 | 55.07
17 | 1.635 | 0.03162 | -0.119 | 51.721
17.5 | 1.616 | 0.03354 | -0.12 | 48.177
18 | 1.593 | 0.03545 | -0.12 | 44.945
18.5 | 1.568 | 0.03782 | -0.12 | 41.461
19 | 1.54 | 0.04 | -0.121 | 38.516
19.5 | 1.511 | 0.04235 | -0.121 | 35.68

## 116. Re 12M Mach 0.10 (2)
BIGFOIL.COM POLAR EXPORT
NACA65(4)-421
NACA65(4)-421 |  |  |  | Cl Max: | 1.6564 | at alpha= | 20 | deg
XFOIL ncrit=9 |  |  |  | L/D Max: | 168.479 | at alpha= | 3 | deg
Re: | 12000000 |  |  | Cd Min: | 0.06356 | at alpha= | 20 | deg
Mach: | 0.1 |  |  | Cl=0 at alpha= | -3.112 | deg
|  |  |  | @ Cl=0.1, Cd= | 0.0045507
|  |  |  | @ Cl=0.4, Cd= | 0.0038731
|  |  |  | @ Cl=0.6, Cd= | 0.0040822
alpha (deg) | Cl | Cd | Cm | Cl/Cd
-20 | -1.301 | 0.0358 | -0.1108 | -36.3408
-19.5 | -1.2772 | 0.03353 | -0.1105 | -38.0913
-19 | -1.2524 | 0.03145 | -0.11 | -39.8219
-18.5 | -1.2284 | 0.02933 | -0.1093 | -41.882
-18 | -1.199 | 0.02767 | -0.1086 | -43.3321
-17.5 | -1.1734 | 0.02585 | -0.1076 | -45.3926
-17 | -1.1461 | 0.02417 | -0.1065 | -47.4183
-16.5 | -1.1146 | 0.0228 | -0.1055 | -48.886
-16 | -1.0866 | 0.02128 | -0.1041 | -51.062
-15.5 | -1.061 | 0.01973 | -0.1022 | -53.776
-15 | -1.0333 | 0.01837 | -0.1004 | -56.2493
-14.5 | -1.0033 | 0.01717 | -0.0986 | -58.4333
-14 | -0.9726 | 0.01606 | -0.0967 | -60.5604
-13.5 | -0.9414 | 0.01499 | -0.0947 | -62.8019
-13 | -0.909 | 0.01404 | -0.0927 | -64.7436
-12.5 | -0.8755 | 0.01315 | -0.0907 | -66.5779
-12 | -0.8411 | 0.01234 | -0.0886 | -68.1605
-11.5 | -0.8068 | 0.01159 | -0.0863 | -69.6117
-11 | -0.771 | 0.01091 | -0.0842 | -70.6691
-10.5 | -0.7379 | 0.01026 | -0.0814 | -71.9201
-10 | -0.7077 | 0.00959 | -0.0779 | -73.7956
-9.5 | -0.6878 | 0.00911 | -0.0721 | -75.4995
-9 | -0.6439 | 0.00878 | -0.0706 | -73.3371
-8.5 | -0.5952 | 0.00846 | -0.0698 | -70.3546
-8 | -0.5441 | 0.00819 | -0.0695 | -66.4347
-7.5 | -0.4915 | 0.00795 | -0.0694 | -61.8239
-7 | -0.438 | 0.0077 | -0.0695 | -56.8831
-6.5 | -0.3828 | 0.00744 | -0.0699 | -51.4516
-6 | -0.3266 | 0.00724 | -0.0704 | -45.1105
-5.5 | -0.2706 | 0.00703 | -0.0709 | -38.4922
-5 | -0.2137 | 0.00683 | -0.0716 | -31.2884
-4.5 | -0.1568 | 0.00654 | -0.0724 | -23.9755
-4 | -0.1007 | 0.00613 | -0.073 | -16.4274
-3.5 | -0.044 | 0.00576 | -0.0738 | -7.6389
-3 | 0.0127 | 0.00532 | -0.0747 | 2.3872
-2.5 | 0.0706 | 0.00487 | -0.0758 | 14.4969
-2 | 0.1286 | 0.00424 | -0.0771 | 30.3302
-1.5 | 0.1886 | 0.00391 | -0.0785 | 48.2353
-1 | 0.2496 | 0.00388 | -0.0799 | 64.3299
-0.5 | 0.3105 | 0.00389 | -0.0813 | 79.8201
0 | 0.372 | 0.00385 | -0.0828 | 96.6234
0.5 | 0.4326 | 0.0039 | -0.0841 | 110.9231
1 | 0.4934 | 0.00393 | -0.0855 | 125.5471
1.5 | 0.5533 | 0.00402 | -0.0867 | 137.6368
2 | 0.6134 | 0.0041 | -0.0879 | 149.6098
2.5 | 0.6729 | 0.0042 | -0.089 | 160.2143
3 | 0.7312 | 0.00434 | -0.09 | 168.4793
3.5 | 0.7772 | 0.00503 | -0.0886 | 154.5129
4 | 0.815 | 0.006 | -0.0858 | 135.8333
4.5 | 0.8571 | 0.0067 | -0.0837 | 127.9254
5.5 | 0.9297 | 0.00808 | -0.0774 | 115.0619
6 | 0.9489 | 0.00868 | -0.0707 | 109.3203
6.5 | 0.9729 | 0.00939 | -0.0654 | 103.6102
7 | 0.9917 | 0.01035 | -0.0596 | 95.8164
7.5 | 1.0182 | 0.01125 | -0.0554 | 90.5067
8 | 1.0507 | 0.01205 | -0.0525 | 87.195
8.5 | 1.0828 | 0.01295 | -0.0497 | 83.6139
9 | 1.115 | 0.01392 | -0.0471 | 80.1006
9.5 | 1.1477 | 0.01492 | -0.0447 | 76.9236
10 | 1.1782 | 0.01609 | -0.0422 | 73.2256
10.5 | 1.2087 | 0.01733 | -0.0399 | 69.7461
11 | 1.238 | 0.01869 | -0.0377 | 66.2386
11.5 | 1.2656 | 0.02021 | -0.0354 | 62.6225
12 | 1.294 | 0.02179 | -0.0333 | 59.385
12.5 | 1.323 | 0.02339 | -0.0315 | 56.5626
13 | 1.3523 | 0.02504 | -0.0299 | 54.0056
13.5 | 1.3778 | 0.02701 | -0.0281 | 51.0107
14 | 1.4027 | 0.02909 | -0.0265 | 48.2193
14.5 | 1.427 | 0.03129 | -0.0249 | 45.6056
15 | 1.4536 | 0.0334 | -0.0237 | 43.521
15.5 | 1.4775 | 0.03578 | -0.0225 | 41.294
16 | 1.5017 | 0.03822 | -0.0215 | 39.2909
16.5 | 1.5269 | 0.04061 | -0.0207 | 37.5991
17 | 1.5481 | 0.04342 | -0.0199 | 35.6541
17.5 | 1.5691 | 0.04634 | -0.0192 | 33.8606
18 | 1.591 | 0.0492 | -0.0186 | 32.3374
18.5 | 1.6089 | 0.05253 | -0.0182 | 30.6282
19 | 1.6253 | 0.05608 | -0.0179 | 28.9818
19.5 | 1.6442 | 0.05944 | -0.0178 | 27.6615
20 | 1.6564 | 0.06356 | -0.0178 | 26.0604

## 117. Re 12M Mach 0.25 (1)
BIGFOIL.COM POLAR EXPORT
NACA65(4)-421
NACA65(4)-421 |  |  |  | Cl Max: | 1.608 | at alpha= | 12.5 | deg
JavaFoil+Calcfoil stall+Eppler ext transition |  |  |  | L/D Max: | 137.815 | at alpha= | 2 | deg
Re: | 12000000 |  |  | Cd Min: | 0.0047 | at alpha= | -2 | deg
Mach: | 0.25 |  |  | Cl=0 at alpha= | -3.3308 | deg
|  |  |  | @ Cl=0.1, Cd= | 0.0050494
|  |  |  | @ Cl=0.4, Cd= | 0.00481
|  |  |  | @ Cl=0.6, Cd= | 0.0049517
alpha (deg) | Cl | Cd | Cm | Cl/Cd
-20 | -0.887 | 0.08262 | -0.024 | -10.736
-19.5 | -0.967 | 0.05306 | -0.027 | -18.218
-19 | -1.014 | 0.04646 | -0.029 | -21.822
-18.5 | -1.052 | 0.0426 | -0.03 | -24.69
-18 | -1.079 | 0.03609 | -0.032 | -29.883
-17.5 | -1.095 | 0.03344 | -0.033 | -32.748
-17 | -1.109 | 0.03025 | -0.035 | -36.654
-16.5 | -1.116 | 0.02788 | -0.036 | -40.035
-16 | -1.119 | 0.02553 | -0.037 | -43.837
-15.5 | -1.116 | 0.02417 | -0.039 | -46.17
-15 | -1.109 | 0.02229 | -0.04 | -49.74
-14.5 | -1.096 | 0.02027 | -0.042 | -54.076
-14 | -1.078 | 0.01923 | -0.043 | -56.078
-13.5 | -1.056 | 0.01805 | -0.045 | -58.51
-13 | -1.03 | 0.01696 | -0.046 | -60.716
-12.5 | -0.999 | 0.01599 | -0.048 | -62.464
-12 | -0.964 | 0.01506 | -0.049 | -63.999
-11.5 | -0.926 | 0.01424 | -0.051 | -65.021
-11 | -0.884 | 0.01336 | -0.052 | -66.194
-10.5 | -0.839 | 0.01269 | -0.054 | -66.1
-10 | -0.791 | 0.01203 | -0.055 | -65.784
-9.5 | -0.741 | 0.01147 | -0.057 | -64.644
-9 | -0.689 | 0.01028 | -0.058 | -66.994
-8.5 | -0.634 | 0.00983 | -0.06 | -64.542
-8 | -0.578 | 0.00929 | -0.061 | -62.212
-7.5 | -0.52 | 0.0091 | -0.063 | -57.087
-7 | -0.46 | 0.00915 | -0.064 | -50.34
-6.5 | -0.4 | 0.00879 | -0.066 | -45.5
-6 | -0.339 | 0.00848 | -0.067 | -39.947
-5.5 | -0.277 | 0.00792 | -0.069 | -34.932
-5 | -0.214 | 0.00788 | -0.07 | -27.153
-4.5 | -0.151 | 0.00766 | -0.072 | -19.649
-4 | -0.087 | 0.00613 | -0.074 | -14.17
-3.5 | -0.022 | 0.0058 | -0.075 | -3.875
-3 | 0.043 | 0.00533 | -0.077 | 7.985
-2.5 | 0.108 | 0.00501 | -0.079 | 21.514
-2 | 0.173 | 0.0047 | -0.08 | 36.8
-1.5 | 0.238 | 0.00472 | -0.082 | 50.427
-1 | 0.303 | 0.00474 | -0.083 | 64.032
-0.5 | 0.368 | 0.00481 | -0.084 | 76.654
0 | 0.438 | 0.00481 | -0.086 | 90.907
0.5 | 0.503 | 0.00488 | -0.087 | 103.205
1 | 0.569 | 0.0049 | -0.089 | 116.155
1.5 | 0.635 | 0.00501 | -0.09 | 126.637
2 | 0.7 | 0.00508 | -0.092 | 137.815
2.5 | 0.766 | 0.00585 | -0.093 | 130.882
3 | 0.831 | 0.00632 | -0.094 | 131.376
3.5 | 0.896 | 0.00686 | -0.096 | 130.59
4 | 0.961 | 0.00747 | -0.097 | 128.675
4.5 | 1.019 | 0.00813 | -0.098 | 125.309
5 | 1.07 | 0.00878 | -0.099 | 121.823
5.5 | 1.127 | 0.00939 | -0.1 | 120.015
6 | 1.178 | 0.01149 | -0.101 | 102.495
6.5 | 1.232 | 0.01195 | -0.102 | 103.135
7 | 1.284 | 0.01252 | -0.103 | 102.586
7.5 | 1.334 | 0.0132 | -0.104 | 101.06
8 | 1.38 | 0.01402 | -0.105 | 98.455
8.5 | 1.424 | 0.0147 | -0.106 | 96.818
9 | 1.464 | 0.01542 | -0.107 | 94.905
9.5 | 1.499 | 0.01597 | -0.108 | 93.893
10 | 1.531 | 0.01707 | -0.109 | 89.685
10.5 | 1.557 | 0.01796 | -0.11 | 86.686
11 | 1.579 | 0.01888 | -0.111 | 83.6
11.5 | 1.594 | 0.01985 | -0.112 | 80.317
12 | 1.604 | 0.0208 | -0.113 | 77.105
12.5 | 1.608 | 0.02181 | -0.114 | 73.734
13 | 1.605 | 0.02303 | -0.115 | 69.693
13.5 | 1.596 | 0.02454 | -0.116 | 65.028
14 | 1.579 | 0.0259 | -0.117 | 60.985
14.5 | 1.557 | 0.02734 | -0.118 | 56.948
15 | 1.527 | 0.02901 | -0.118 | 52.648
15.5 | 1.492 | 0.03082 | -0.119 | 48.4
16 | 1.449 | 0.03276 | -0.12 | 44.233
16.5 | 1.401 | 0.03491 | -0.12 | 40.142
17 | 1.348 | 0.03726 | -0.121 | 36.173
17.5 | 1.289 | 0.03973 | -0.122 | 32.442

## 118. Re 12M Mach 0.25 (2)
BIGFOIL.COM POLAR EXPORT
NACA65(4)-421
NACA65(4)-421 |  |  |  | Cl Max: | 1.6364 | at alpha= | 20 | deg
XFOIL ncrit=9 |  |  |  | L/D Max: | 172.671 | at alpha= | 3 | deg
Re: | 12000000 |  |  | Cd Min: | 0.07752 | at alpha= | 20 | deg
Mach: | 0.25 |  |  | Cl=0 at alpha= | -3.1035 | deg
|  |  |  | @ Cl=0.1, Cd= | 0.0045841
|  |  |  | @ Cl=0.4, Cd= | 0.0038954
|  |  |  | @ Cl=0.6, Cd= | 0.0040805
alpha (deg) | Cl | Cd | Cm | Cl/Cd
-20 | -1.2837 | 0.04533 | -0.123 | -28.319
-19.5 | -1.2665 | 0.04167 | -0.1233 | -30.3936
-19 | -1.2442 | 0.03872 | -0.123 | -32.1333
-18.5 | -1.2201 | 0.03604 | -0.1223 | -33.8541
-18 | -1.1946 | 0.03355 | -0.1215 | -35.6066
-17.5 | -1.1701 | 0.03113 | -0.1204 | -37.5875
-17 | -1.1435 | 0.02893 | -0.1191 | -39.5264
-16.5 | -1.1111 | 0.02721 | -0.1178 | -40.8343
-16 | -1.0826 | 0.02527 | -0.1163 | -42.8413
-15.5 | -1.0514 | 0.02359 | -0.1148 | -44.5697
-15 | -1.025 | 0.0218 | -0.1126 | -47.0183
-14.5 | -0.9948 | 0.02023 | -0.1106 | -49.1745
-14 | -0.9649 | 0.01878 | -0.1084 | -51.3791
-13.5 | -0.9344 | 0.0174 | -0.1061 | -53.7011
-13 | -0.9022 | 0.01622 | -0.1037 | -55.6227
-12.5 | -0.8687 | 0.01508 | -0.1014 | -57.6061
-12 | -0.8339 | 0.01409 | -0.0989 | -59.1838
-11.5 | -0.7989 | 0.01311 | -0.0965 | -60.9382
-11 | -0.7628 | 0.01226 | -0.094 | -62.2186
-10.5 | -0.7262 | 0.01147 | -0.0915 | -63.313
-10 | -0.6908 | 0.01067 | -0.0887 | -64.7423
-9.5 | -0.6574 | 0.00994 | -0.0854 | -66.1368
-9 | -0.6261 | 0.00927 | -0.0815 | -67.5405
-8.5 | -0.6013 | 0.00882 | -0.076 | -68.1746
-8 | -0.5536 | 0.00849 | -0.0745 | -65.2061
-7.5 | -0.5022 | 0.00821 | -0.0736 | -61.1693
-7 | -0.4479 | 0.00793 | -0.0733 | -56.4817
-6.5 | -0.3925 | 0.00764 | -0.0732 | -51.3743
-6 | -0.3358 | 0.00741 | -0.0733 | -45.3171
-5.5 | -0.2783 | 0.0072 | -0.0736 | -38.6528
-5 | -0.2197 | 0.00697 | -0.0742 | -31.5208
-4.5 | -0.1608 | 0.0067 | -0.0748 | -24
-4 | -0.1038 | 0.00628 | -0.0752 | -16.5287
-3.5 | -0.046 | 0.00589 | -0.0759 | -7.8098
-3 | 0.012 | 0.0054 | -0.0767 | 2.2222
-2.5 | 0.0719 | 0.0049 | -0.0778 | 14.6735
-2 | 0.1315 | 0.00423 | -0.0791 | 31.0875
-1.5 | 0.1935 | 0.00395 | -0.0805 | 48.9873
-1 | 0.2566 | 0.00393 | -0.082 | 65.2926
-0.5 | 0.3202 | 0.00391 | -0.0835 | 81.8926
0 | 0.3839 | 0.00388 | -0.085 | 98.9433
0.5 | 0.4467 | 0.00394 | -0.0864 | 113.3756
1 | 0.5097 | 0.00397 | -0.0878 | 128.3879
1.5 | 0.572 | 0.00404 | -0.0891 | 141.5842
2 | 0.6343 | 0.00413 | -0.0903 | 153.5835
2.5 | 0.6956 | 0.00425 | -0.0914 | 163.6706
3 | 0.7563 | 0.00438 | -0.0923 | 172.6712
3.5 | 0.807 | 0.00491 | -0.0914 | 164.3585
4 | 0.8407 | 0.00601 | -0.0874 | 139.8835
4.5 | 0.8815 | 0.00673 | -0.0846 | 130.9807
5 | 0.9151 | 0.0075 | -0.0804 | 122.0133
5.5 | 0.9319 | 0.00818 | -0.0729 | 113.9242
6 | 0.9472 | 0.0091 | -0.0656 | 104.0879
6.5 | 0.9665 | 0.01011 | -0.0595 | 95.5984
7 | 0.9834 | 0.0114 | -0.0536 | 86.2632
7.5 | 1.0083 | 0.01261 | -0.0492 | 79.9603
8 | 1.0407 | 0.01367 | -0.0462 | 76.1302
8.5 | 1.0732 | 0.01481 | -0.0434 | 72.4646
9 | 1.1048 | 0.01608 | -0.0407 | 68.7065
9.5 | 1.137 | 0.01739 | -0.0382 | 65.3824
10 | 1.1673 | 0.01886 | -0.0356 | 61.8929
10.5 | 1.1986 | 0.02037 | -0.0333 | 58.8414
11 | 1.228 | 0.02207 | -0.0309 | 55.6411
11.5 | 1.2581 | 0.0238 | -0.0288 | 52.8613
12.5 | 1.3157 | 0.02773 | -0.0249 | 47.4468
13 | 1.343 | 0.02988 | -0.023 | 44.9465
13.5 | 1.3708 | 0.03208 | -0.0213 | 42.7307
14 | 1.3952 | 0.03463 | -0.0196 | 40.2888
14.5 | 1.4214 | 0.03715 | -0.0182 | 38.2611
15 | 1.448 | 0.0397 | -0.0169 | 36.4736
15.5 | 1.4735 | 0.04241 | -0.0157 | 34.7442
16 | 1.4964 | 0.04546 | -0.0147 | 32.9168
16.5 | 1.5199 | 0.04852 | -0.0137 | 31.3252
17 | 1.5428 | 0.05173 | -0.013 | 29.8241
17.5 | 1.5613 | 0.05545 | -0.0123 | 28.1569
18 | 1.5788 | 0.05937 | -0.0118 | 26.5926
18.5 | 1.5975 | 0.06323 | -0.0115 | 25.2649
19 | 1.611 | 0.06781 | -0.0115 | 23.7576
19.5 | 1.6232 | 0.07268 | -0.0117 | 22.3335
20 | 1.6364 | 0.07752 | -0.0123 | 21.1094

## 119. Re 12M Mach 0.50 (1)
BIGFOIL.COM POLAR EXPORT
NACA65(4)-421
NACA65(4)-421 |  |  |  | Cl Max: | 1.437 | at alpha= | 8 | deg
JavaFoil+Calcfoil stall+Eppler ext transition |  |  |  | L/D Max: | 142.481 | at alpha= | 2 | deg
Re: | 12000000 |  |  | Cd Min: | 0.00507 | at alpha= | -1.5 | deg
Mach: | 0.5 |  |  | Cl=0 at alpha= | -3.3264 | deg
|  |  |  | @ Cl=0.1, Cd= | 0.0055442
|  |  |  | @ Cl=0.4, Cd= | 0.0051685
|  |  |  | @ Cl=0.6, Cd= | 0.0052752
alpha (deg) | Cl | Cd | Cm | Cl/Cd
-20 | -0.973 | 0.17464 | -0.02 | -5.574
-19.5 | -0.944 | 0.16626 | -0.021 | -5.676
-19 | -0.928 | 0.14094 | -0.024 | -6.582
-18.5 | -0.905 | 0.1258 | -0.026 | -7.197
-18 | -0.875 | 0.12119 | -0.027 | -7.218
-17.5 | -0.846 | 0.11475 | -0.028 | -7.372
-17 | -0.811 | 0.11418 | -0.028 | -7.105
-16.5 | -0.78 | 0.11062 | -0.028 | -7.049
-16 | -0.743 | 0.11328 | -0.027 | -6.559
-15.5 | -0.715 | 0.11297 | -0.028 | -6.328
-15 | -0.706 | 0.08608 | -0.035 | -8.198
-14.5 | -0.665 | 0.0911 | -0.033 | -7.3
-14 | -0.637 | 0.08377 | -0.034 | -7.606
-13.5 | -0.675 | 0.03415 | -0.047 | -19.76
-13 | -0.649 | 0.02903 | -0.05 | -22.345
-12.5 | -0.621 | 0.02509 | -0.052 | -24.739
-12 | -0.584 | 0.0256 | -0.053 | -22.81
-11.5 | -0.559 | 0.02089 | -0.055 | -26.736
-11 | -0.527 | 0.01873 | -0.057 | -28.135
-10.5 | -0.673 | 0.01814 | -0.059 | -37.081
-10 | -0.745 | 0.01621 | -0.061 | -45.954
-9.5 | -0.741 | 0.01496 | -0.062 | -49.522
-9 | -0.712 | 0.01333 | -0.064 | -53.429
-8.5 | -0.67 | 0.01241 | -0.066 | -53.988
-8 | -0.619 | 0.01222 | -0.068 | -50.688
-7.5 | -0.562 | 0.01152 | -0.069 | -48.798
-7 | -0.502 | 0.01088 | -0.071 | -46.115
-6.5 | -0.438 | 0.01043 | -0.073 | -41.983
-6 | -0.372 | 0.00994 | -0.074 | -37.429
-5.5 | -0.305 | 0.00952 | -0.076 | -32.008
-5 | -0.236 | 0.00904 | -0.078 | -26.128
-4.5 | -0.166 | 0.00869 | -0.08 | -19.137
-4 | -0.096 | 0.00732 | -0.082 | -13.137
-3.5 | -0.025 | 0.00665 | -0.084 | -3.742
-3 | 0.047 | 0.0059 | -0.086 | 8.007
-2.5 | 0.12 | 0.00541 | -0.087 | 22.143
-2 | 0.193 | 0.00509 | -0.089 | 37.888
-1.5 | 0.266 | 0.00507 | -0.091 | 52.413
-1 | 0.339 | 0.00511 | -0.093 | 66.27
-0.5 | 0.412 | 0.00518 | -0.094 | 79.41
0 | 0.489 | 0.00523 | -0.096 | 93.585
0.5 | 0.563 | 0.00526 | -0.098 | 106.898
1 | 0.636 | 0.00529 | -0.099 | 120.331
1.5 | 0.709 | 0.00536 | -0.101 | 132.438
2 | 0.783 | 0.00549 | -0.102 | 142.481
2.5 | 0.856 | 0.00652 | -0.104 | 131.312
3 | 0.929 | 0.00716 | -0.105 | 129.783
3.5 | 0.989 | 0.00804 | -0.106 | 122.952
4 | 1.056 | 0.00902 | -0.107 | 117.068
4.5 | 1.112 | 0.01005 | -0.108 | 110.732
5 | 1.175 | 0.01093 | -0.109 | 107.542
5.5 | 1.232 | 0.01378 | -0.11 | 89.415
6 | 1.289 | 0.01456 | -0.111 | 88.555
6.5 | 1.34 | 0.0155 | -0.112 | 86.458
7 | 1.384 | 0.01648 | -0.114 | 83.954
7.5 | 1.418 | 0.01751 | -0.115 | 80.947
8 | 1.437 | 0.0188 | -0.116 | 76.404
8.5 | 1.432 | 0.0201 | -0.117 | 71.253
9 | 1.382 | 0.02169 | -0.118 | 63.692
9.5 | 1.161 | 0.02376 | -0.119 | 48.87
10 | 0.914 | 0.02629 | -0.12 | 34.751
10.5 | 0.946 | 0.02734 | -0.121 | 34.6
11 | 0.976 | 0.0304 | -0.122 | 32.087
11.5 | 1.008 | 0.03109 | -0.123 | 32.424
12 | 0.88 | 0.08861 | -0.06 | 9.926
12.5 | 1.067 | 0.03691 | -0.125 | 28.909
13 | 1.094 | 0.04099 | -0.125 | 26.695

## 120. Re 12M Mach 0.50 (2)
BIGFOIL.COM POLAR EXPORT
NACA65(4)-421
NACA65(4)-421 |  |  |  | Cl Max: | 1.3581 | at alpha= | 14.5 | deg
XFOIL ncrit=9 |  |  |  | L/D Max: | 190.861 | at alpha= | 3.5 | deg
Re: | 12000000 |  |  | Cd Min: | 0.18065 | at alpha= | 19.5 | deg
Mach: | 0.5 |  |  | Cl=0 at alpha= | -3.0843 | deg
|  |  |  | @ Cl=0.1, Cd= | 0.0048508
|  |  |  | @ Cl=0.4, Cd= | 0.0041208
|  |  |  | @ Cl=0.6, Cd= | 0.0042083
alpha (deg) | Cl | Cd | Cm | Cl/Cd
-18 | -0.5815 | 0.12027 | -0.1146 | -4.835
-17.5 | -0.5991 | 0.10921 | -0.1218 | -5.4858
-17 | -0.6191 | 0.09825 | -0.1289 | -6.3013
-16.5 | -0.6405 | 0.08751 | -0.1357 | -7.3192
-16 | -0.6695 | 0.07652 | -0.1425 | -8.7493
-15.5 | -0.6983 | 0.06644 | -0.1479 | -10.5102
-15 | -0.7227 | 0.05756 | -0.1516 | -12.5556
-14.5 | -0.7418 | 0.04991 | -0.1533 | -14.8628
-14 | -0.7558 | 0.04337 | -0.1534 | -17.4268
-13.5 | -0.7658 | 0.0377 | -0.152 | -20.313
-13 | -0.7717 | 0.03283 | -0.1493 | -23.5059
-12.5 | -0.7657 | 0.02889 | -0.1459 | -26.504
-12 | -0.7527 | 0.02564 | -0.1421 | -29.3565
-11.5 | -0.7304 | 0.02299 | -0.1381 | -31.7703
-11 | -0.701 | 0.02082 | -0.1343 | -33.6695
-10.5 | -0.6665 | 0.01905 | -0.1305 | -34.9869
-10 | -0.6352 | 0.01728 | -0.1263 | -36.7593
-9.5 | -0.5984 | 0.01582 | -0.1225 | -37.8255
-9 | -0.5642 | 0.01439 | -0.1182 | -39.2078
-8.5 | -0.5265 | 0.01315 | -0.1143 | -40.038
-8 | -0.4862 | 0.01201 | -0.1106 | -40.4829
-7.5 | -0.4447 | 0.01102 | -0.107 | -40.3539
-7 | -0.4031 | 0.01013 | -0.1034 | -39.7927
-6.5 | -0.3611 | 0.00934 | -0.0996 | -38.6617
-6 | -0.3275 | 0.00855 | -0.0944 | -38.3041
-5.5 | -0.2915 | 0.00808 | -0.0893 | -36.0767
-5 | -0.2337 | 0.00776 | -0.0877 | -30.116
-4.5 | -0.1729 | 0.00747 | -0.0868 | -23.1459
-4 | -0.1098 | 0.00713 | -0.0864 | -15.3997
-3.5 | -0.0508 | 0.0065 | -0.0857 | -7.8154
-3 | 0.0103 | 0.0058 | -0.0856 | 1.7759
-2.5 | 0.075 | 0.00516 | -0.0862 | 14.5349
-2 | 0.1413 | 0.00434 | -0.0873 | 32.5576
-1.5 | 0.2144 | 0.00415 | -0.0891 | 51.6627
-1 | 0.2878 | 0.00409 | -0.0908 | 70.3667
-0.5 | 0.3609 | 0.00411 | -0.0925 | 87.8102
0 | 0.4335 | 0.00413 | -0.0941 | 104.9637
0.5 | 0.5072 | 0.00415 | -0.0958 | 122.2169
1 | 0.5811 | 0.00419 | -0.0975 | 138.6874
1.5 | 0.6533 | 0.00426 | -0.0988 | 153.3568
2 | 0.7256 | 0.00433 | -0.1001 | 167.5751
2.5 | 0.7962 | 0.00445 | -0.101 | 178.9213
3 | 0.8672 | 0.00458 | -0.1018 | 189.345
3.5 | 0.9314 | 0.00488 | -0.1012 | 190.8607
4 | 0.9734 | 0.0056 | -0.0966 | 173.8214
4.5 | 0.9644 | 0.00678 | -0.0825 | 142.2419
5 | 0.9527 | 0.00838 | -0.0693 | 113.6874
5.5 | 0.9565 | 0.01017 | -0.0599 | 94.0511
6 | 0.9621 | 0.01235 | -0.0517 | 77.9028
6.5 | 0.9577 | 0.01526 | -0.0432 | 62.7588
7 | 0.9576 | 0.01835 | -0.036 | 52.1853
7.5 | 0.9619 | 0.0216 | -0.03 | 44.5324
8 | 0.9936 | 0.02378 | -0.0268 | 41.783
8.5 | 1.027 | 0.02598 | -0.024 | 39.5304
9 | 1.0606 | 0.02827 | -0.0212 | 37.5168
9.5 | 1.0935 | 0.03072 | -0.0186 | 35.5957
10 | 1.1295 | 0.0331 | -0.0162 | 34.1239
10.5 | 1.1624 | 0.03581 | -0.0138 | 32.4602
11 | 1.1943 | 0.03869 | -0.0114 | 30.8684
11.5 | 1.2273 | 0.04165 | -0.0092 | 29.467
12 | 1.2615 | 0.04464 | -0.0071 | 28.2594
12.5 | 1.2903 | 0.04818 | -0.005 | 26.7808
13 | 1.3156 | 0.05216 | -0.003 | 25.2224
13.5 | 1.3385 | 0.0565 | -0.0011 | 23.6903
14 | 1.3536 | 0.0617 | 0.0005 | 21.9384
14.5 | 1.3581 | 0.06806 | 0.0016 | 19.9545
15 | 1.3523 | 0.07572 | 0.0018 | 17.8592
15.5 | 1.3372 | 0.08474 | 0.0007 | 15.78
16 | 1.3197 | 0.0945 | -0.0014 | 13.9651
16.5 | 1.2989 | 0.10523 | -0.005 | 12.3434
17 | 1.2721 | 0.11711 | -0.0101 | 10.8624
17.5 | 1.2449 | 0.12966 | -0.0166 | 9.6013
18 | 1.2206 | 0.14224 | -0.024 | 8.5813
18.5 | 1.1973 | 0.15517 | -0.0322 | 7.7161
19 | 1.1771 | 0.16805 | -0.0408 | 7.0045
19.5 | 1.1605 | 0.18065 | -0.0496 | 6.424

## 121. Re 14M Mach 0.00 (1)
BIGFOIL.COM POLAR EXPORT
NACA65(4)-421
NACA65(4)-421 |  |  |  | Cl Max: | 1.7 | at alpha= | 15 | deg
JavaFoil+Calcfoil stall+Eppler ext transition |  |  |  | L/D Max: | 130.982 | at alpha= | 5 | deg
Re: | 14000000 |  |  | Cd Min: | 0.0047 | at alpha= | -1 | deg
Mach: | 0 |  |  | Cl=0 at alpha= | -3.3254 | deg
|  |  |  | @ Cl=0.1, Cd= | 0.0051603
|  |  |  | @ Cl=0.4, Cd= | 0.0047408
|  |  |  | @ Cl=0.6, Cd= | 0.0049556
alpha (deg) | Cl | Cd | Cm | Cl/Cd
-20 | -1.26 | 0.03767 | -0.026 | -33.46
-19.5 | -1.27 | 0.03503 | -0.027 | -36.252
-19 | -1.277 | 0.03222 | -0.029 | -39.645
-18.5 | -1.279 | 0.02972 | -0.03 | -43.045
-18 | -1.272 | 0.02809 | -0.031 | -45.287
-17.5 | -1.261 | 0.02669 | -0.033 | -47.269
-17 | -1.25 | 0.02419 | -0.034 | -51.676
-16.5 | -1.235 | 0.02268 | -0.035 | -54.453
-16 | -1.216 | 0.0213 | -0.037 | -57.097
-15.5 | -1.195 | 0.01977 | -0.038 | -60.428
-15 | -1.171 | 0.01877 | -0.039 | -62.364
-14.5 | -1.144 | 0.01718 | -0.041 | -66.548
-14 | -1.113 | 0.01671 | -0.042 | -66.601
-13.5 | -1.08 | 0.01538 | -0.044 | -70.221
-13 | -1.044 | 0.0145 | -0.045 | -72.05
-12.5 | -1.006 | 0.01408 | -0.046 | -71.456
-12 | -0.965 | 0.01334 | -0.048 | -72.385
-11.5 | -0.922 | 0.01259 | -0.049 | -73.261
-11 | -0.877 | 0.01199 | -0.051 | -73.136
-10.5 | -0.829 | 0.01145 | -0.052 | -72.393
-10 | -0.779 | 0.01041 | -0.054 | -74.875
-9.5 | -0.728 | 0.00989 | -0.055 | -73.612
-9 | -0.675 | 0.00944 | -0.057 | -71.483
-8.5 | -0.62 | 0.00902 | -0.058 | -68.817
-8 | -0.564 | 0.00857 | -0.06 | -65.896
-7.5 | -0.507 | 0.00884 | -0.061 | -57.368
-7 | -0.449 | 0.00853 | -0.062 | -52.654
-6.5 | -0.39 | 0.00821 | -0.064 | -47.505
-6 | -0.33 | 0.00796 | -0.065 | -41.429
-5.5 | -0.269 | 0.00765 | -0.067 | -35.193
-5 | -0.208 | 0.00739 | -0.068 | -28.15
-4.5 | -0.146 | 0.00719 | -0.07 | -20.345
-4 | -0.084 | 0.00612 | -0.072 | -13.784
-3.5 | -0.022 | 0.00571 | -0.073 | -3.815
-3 | 0.041 | 0.00546 | -0.075 | 7.553
-2.5 | 0.104 | 0.00514 | -0.076 | 20.306
-2 | 0.168 | 0.0049 | -0.078 | 34.151
-1.5 | 0.231 | 0.00476 | -0.079 | 48.429
-1 | 0.294 | 0.0047 | -0.08 | 62.448
-0.5 | 0.357 | 0.00476 | -0.082 | 74.945
0 | 0.424 | 0.00473 | -0.083 | 89.635
0.5 | 0.487 | 0.00478 | -0.085 | 101.942
1 | 0.551 | 0.0048 | -0.086 | 114.782
1.5 | 0.614 | 0.005 | -0.087 | 122.945
2 | 0.678 | 0.0055 | -0.089 | 123.235
2.5 | 0.741 | 0.00596 | -0.09 | 124.323
3 | 0.805 | 0.00644 | -0.091 | 124.925
3.5 | 0.868 | 0.0069 | -0.093 | 125.708
4 | 0.931 | 0.00742 | -0.094 | 125.41
4.5 | 0.987 | 0.0079 | -0.095 | 125.043
5 | 1.048 | 0.008 | -0.097 | 130.982
5.5 | 1.107 | 0.00892 | -0.098 | 124.155
6 | 1.149 | 0.01066 | -0.098 | 107.84
6.5 | 1.203 | 0.01111 | -0.099 | 108.222
7 | 1.254 | 0.01158 | -0.1 | 108.27
7.5 | 1.304 | 0.01203 | -0.101 | 108.345
8 | 1.352 | 0.01271 | -0.102 | 106.331
8.5 | 1.398 | 0.01329 | -0.103 | 105.178
9 | 1.441 | 0.01367 | -0.104 | 105.377
9.5 | 1.481 | 0.01433 | -0.105 | 103.384
10 | 1.519 | 0.01519 | -0.106 | 99.993
10.5 | 1.554 | 0.01581 | -0.107 | 98.243
11 | 1.584 | 0.01662 | -0.108 | 95.355
11.5 | 1.612 | 0.01743 | -0.109 | 92.51
12 | 1.636 | 0.01818 | -0.11 | 89.96
12.5 | 1.656 | 0.01887 | -0.111 | 87.781
13 | 1.672 | 0.01987 | -0.112 | 84.162
13.5 | 1.685 | 0.02087 | -0.113 | 80.757
14 | 1.694 | 0.02205 | -0.114 | 76.82
14.5 | 1.699 | 0.02304 | -0.115 | 73.74
15 | 1.7 | 0.02432 | -0.116 | 69.901
15.5 | 1.698 | 0.02554 | -0.116 | 66.48
16 | 1.692 | 0.02687 | -0.117 | 62.966
16.5 | 1.683 | 0.02828 | -0.118 | 59.515
17 | 1.67 | 0.02999 | -0.119 | 55.705
17.5 | 1.655 | 0.03162 | -0.119 | 52.355
18 | 1.637 | 0.03385 | -0.12 | 48.357
18.5 | 1.617 | 0.03549 | -0.12 | 45.561
19 | 1.594 | 0.03753 | -0.121 | 42.484
19.5 | 1.57 | 0.03968 | -0.121 | 39.561
20 | 1.543 | 0.04191 | -0.122 | 36.822

## 122. Re 14M Mach 0.00 (2)
BIGFOIL.COM POLAR EXPORT
NACA65(4)-421
NACA65(4)-421 |  |  |  | Cl Max: | 1.6756 | at alpha= | 20 | deg
XFOIL ncrit=9 |  |  |  | L/D Max: | 162.697 | at alpha= | 3 | deg
Re: | 14000000 |  |  | Cd Min: | 0.05951 | at alpha= | 20 | deg
Mach: | 0 |  |  | Cl=0 at alpha= | -3.1274 | deg
|  |  |  | @ Cl=0.1, Cd= | 0.0046581
|  |  |  | @ Cl=0.4, Cd= | 0.0037997
|  |  |  | @ Cl=0.6, Cd= | 0.0040195
alpha (deg) | Cl | Cd | Cm | Cl/Cd
-20 | -1.317 | 0.03312 | -0.1082 | -39.7645
-19.5 | -1.2928 | 0.0311 | -0.1077 | -41.5691
-19 | -1.2686 | 0.02909 | -0.1071 | -43.6095
-18.5 | -1.2445 | 0.02714 | -0.1063 | -45.8548
-18 | -1.2147 | 0.02567 | -0.1055 | -47.3198
-17.5 | -1.1892 | 0.02395 | -0.1044 | -49.6534
-17 | -1.1616 | 0.02239 | -0.1033 | -51.8803
-16.5 | -1.1297 | 0.02116 | -0.1023 | -53.3885
-16 | -1.1013 | 0.01979 | -0.1008 | -55.6493
-15.5 | -1.0731 | 0.01846 | -0.0992 | -58.1311
-15 | -1.045 | 0.01722 | -0.0974 | -60.6852
-14.5 | -1.0142 | 0.01613 | -0.0956 | -62.8766
-14 | -0.9844 | 0.01505 | -0.0936 | -65.4086
-13.5 | -0.9544 | 0.01401 | -0.0915 | -68.1228
-13 | -0.9218 | 0.01312 | -0.0894 | -70.2591
-12.5 | -0.8886 | 0.0123 | -0.0874 | -72.2439
-12 | -0.8544 | 0.01156 | -0.0852 | -73.91
-11.5 | -0.82 | 0.01086 | -0.083 | -75.5064
-11 | -0.7855 | 0.01026 | -0.0806 | -76.5595
-10.5 | -0.7518 | 0.00968 | -0.0778 | -77.6653
-10 | -0.7347 | 0.00915 | -0.0717 | -80.2951
-9.5 | -0.6937 | 0.0088 | -0.0697 | -78.8295
-9 | -0.6468 | 0.00847 | -0.0688 | -76.3636
-8.5 | -0.597 | 0.00818 | -0.0684 | -72.9829
-8 | -0.5454 | 0.00793 | -0.0682 | -68.7768
-7.5 | -0.4921 | 0.0077 | -0.0684 | -63.9091
-7 | -0.4374 | 0.00746 | -0.0687 | -58.6327
-6.5 | -0.3822 | 0.00722 | -0.0692 | -52.9363
-6 | -0.3264 | 0.00703 | -0.0698 | -46.4296
-5.5 | -0.27 | 0.00684 | -0.0704 | -39.4737
-5 | -0.2127 | 0.00663 | -0.0712 | -32.0814
-4.5 | -0.1554 | 0.00639 | -0.0721 | -24.3192
-4 | -0.0995 | 0.00603 | -0.0728 | -16.5008
-3.5 | -0.0427 | 0.00571 | -0.0736 | -7.4781
-3 | 0.0146 | 0.00534 | -0.0746 | 2.7341
-2.5 | 0.0725 | 0.00489 | -0.0758 | 14.8262
-2 | 0.1306 | 0.0044 | -0.077 | 29.6818
-1.5 | 0.1888 | 0.00388 | -0.0784 | 48.6598
-1 | 0.2491 | 0.0038 | -0.0798 | 65.5526
-0.5 | 0.3103 | 0.00377 | -0.0813 | 82.3077
0 | 0.3708 | 0.00379 | -0.0826 | 97.8364
0.5 | 0.4311 | 0.00381 | -0.084 | 113.1496
1 | 0.4913 | 0.00386 | -0.0853 | 127.2798
1.5 | 0.5511 | 0.00392 | -0.0865 | 140.5867
2 | 0.6101 | 0.00404 | -0.0876 | 151.0149
2.5 | 0.6698 | 0.00412 | -0.0888 | 162.5728
3 | 0.724 | 0.00445 | -0.0891 | 162.6966
3.5 | 0.7653 | 0.00533 | -0.0869 | 143.5835
4 | 0.807 | 0.00612 | -0.0849 | 131.8627
4.5 | 0.8497 | 0.00677 | -0.083 | 125.5096
5 | 0.8917 | 0.00737 | -0.081 | 120.9905
5.5 | 0.9263 | 0.00805 | -0.0776 | 115.0683
6 | 0.9524 | 0.00853 | -0.0723 | 111.653
6.5 | 0.9755 | 0.00921 | -0.0668 | 105.9175
7 | 0.9974 | 0.01004 | -0.0614 | 99.3426
7.5 | 1.0292 | 0.01073 | -0.0581 | 95.918
8 | 1.0621 | 0.01144 | -0.0552 | 92.8409
8.5 | 1.0948 | 0.01222 | -0.0524 | 89.5908
9 | 1.1271 | 0.01311 | -0.0498 | 85.9725
9.5 | 1.16 | 0.01404 | -0.0474 | 82.6211
10 | 1.1907 | 0.01511 | -0.0449 | 78.8021
10.5 | 1.2229 | 0.01619 | -0.0427 | 75.5343
11 | 1.2519 | 0.01748 | -0.0403 | 71.619
11.5 | 1.2801 | 0.01886 | -0.0381 | 67.8738
12 | 1.3093 | 0.02028 | -0.0361 | 64.5611
12.5 | 1.3377 | 0.02182 | -0.0342 | 61.3061
13 | 1.3657 | 0.02343 | -0.0324 | 58.2885
13.5 | 1.3923 | 0.0252 | -0.0306 | 55.25
14 | 1.4174 | 0.02717 | -0.0289 | 52.1678
14.5 | 1.4418 | 0.02925 | -0.0273 | 49.2923
15 | 1.4684 | 0.03123 | -0.0261 | 47.0189
15.5 | 1.4944 | 0.03333 | -0.0249 | 44.8365
16 | 1.5177 | 0.03571 | -0.0238 | 42.5007
16.5 | 1.5417 | 0.03807 | -0.0228 | 40.4965
17 | 1.5654 | 0.04054 | -0.022 | 38.6137
17.5 | 1.5852 | 0.04339 | -0.0212 | 36.5338
18 | 1.6053 | 0.04627 | -0.0206 | 34.6942
18.5 | 1.6262 | 0.04917 | -0.0201 | 33.073
19 | 1.6418 | 0.05263 | -0.0197 | 31.1951
19.5 | 1.6601 | 0.05588 | -0.0195 | 29.7083
20 | 1.6756 | 0.05951 | -0.0194 | 28.1566

## 123. Re 14M Mach 0.10 (1)
BIGFOIL.COM POLAR EXPORT
NACA65(4)-421
NACA65(4)-421 |  |  |  | Cl Max: | 1.684 | at alpha= | 14.5 | deg
JavaFoil+Calcfoil stall+Eppler ext transition |  |  |  | L/D Max: | 125.215 | at alpha= | 4 | deg
Re: | 14000000 |  |  | Cd Min: | 0.00474 | at alpha= | -1.5 | deg
Mach: | 0.1 |  |  | Cl=0 at alpha= | -3.3254 | deg
|  |  |  | @ Cl=0.1, Cd= | 0.0051481
|  |  |  | @ Cl=0.4, Cd= | 0.0047816
|  |  |  | @ Cl=0.6, Cd= | 0.0049179
alpha (deg) | Cl | Cd | Cm | Cl/Cd
-20 | -1.226 | 0.03899 | -0.026 | -31.435
-19.5 | -1.239 | 0.03608 | -0.027 | -34.348
-19 | -1.251 | 0.0333 | -0.029 | -37.558
-18.5 | -1.256 | 0.03066 | -0.03 | -40.978
-18 | -1.252 | 0.02895 | -0.031 | -43.249
-17.5 | -1.244 | 0.02746 | -0.033 | -45.318
-17 | -1.236 | 0.02478 | -0.034 | -49.856
-16.5 | -1.223 | 0.02316 | -0.035 | -52.795
-16 | -1.207 | 0.02176 | -0.037 | -55.452
-15.5 | -1.186 | 0.02033 | -0.038 | -58.362
-15 | -1.164 | 0.01911 | -0.04 | -60.927
-14.5 | -1.139 | 0.01749 | -0.041 | -65.11
-14 | -1.11 | 0.01694 | -0.042 | -65.516
-13.5 | -1.078 | 0.01564 | -0.044 | -68.95
-13 | -1.044 | 0.01471 | -0.045 | -70.934
-12.5 | -1.006 | 0.0143 | -0.047 | -70.38
-12 | -0.966 | 0.0135 | -0.048 | -71.55
-11.5 | -0.923 | 0.01283 | -0.049 | -71.943
-11 | -0.878 | 0.01214 | -0.051 | -72.333
-10.5 | -0.831 | 0.01159 | -0.052 | -71.68
-10 | -0.782 | 0.01054 | -0.054 | -74.176
-9.5 | -0.73 | 0.01002 | -0.055 | -72.865
-9 | -0.677 | 0.0095 | -0.057 | -71.269
-8.5 | -0.623 | 0.00909 | -0.058 | -68.526
-8 | -0.567 | 0.00866 | -0.06 | -65.442
-7.5 | -0.509 | 0.00889 | -0.061 | -57.275
-7 | -0.451 | 0.00859 | -0.063 | -52.489
-6.5 | -0.391 | 0.00826 | -0.064 | -47.386
-6 | -0.331 | 0.00801 | -0.066 | -41.337
-5.5 | -0.27 | 0.00767 | -0.067 | -35.265
-5 | -0.209 | 0.00745 | -0.069 | -28.046
-4.5 | -0.147 | 0.00725 | -0.07 | -20.261
-4 | -0.085 | 0.00617 | -0.072 | -13.741
-3.5 | -0.022 | 0.00574 | -0.073 | -3.817
-3 | 0.041 | 0.00548 | -0.075 | 7.563
-2.5 | 0.105 | 0.00512 | -0.076 | 20.471
-2 | 0.168 | 0.00489 | -0.078 | 34.457
-1.5 | 0.232 | 0.00474 | -0.079 | 48.867
-1 | 0.295 | 0.00475 | -0.081 | 62.197
-0.5 | 0.359 | 0.0048 | -0.082 | 74.699
0 | 0.426 | 0.00477 | -0.084 | 89.275
0.5 | 0.49 | 0.00479 | -0.085 | 102.345
1 | 0.554 | 0.00475 | -0.086 | 116.489
1.5 | 0.617 | 0.00498 | -0.088 | 123.974
2 | 0.681 | 0.00549 | -0.089 | 124.119
2.5 | 0.745 | 0.00604 | -0.09 | 123.319
3 | 0.809 | 0.00648 | -0.092 | 124.81
3.5 | 0.872 | 0.00699 | -0.093 | 124.773
4 | 0.936 | 0.00747 | -0.095 | 125.215
4.5 | 0.992 | 0.00794 | -0.096 | 124.909
5 | 1.053 | 0.00842 | -0.097 | 125.084
5.5 | 1.112 | 0.00897 | -0.098 | 123.99
6 | 1.154 | 0.01072 | -0.098 | 107.617
6.5 | 1.207 | 0.01119 | -0.099 | 107.926
7 | 1.259 | 0.01172 | -0.1 | 107.413
7.5 | 1.309 | 0.01214 | -0.102 | 107.756
8 | 1.356 | 0.01286 | -0.103 | 105.497
8.5 | 1.402 | 0.01343 | -0.104 | 104.435
9 | 1.445 | 0.01405 | -0.105 | 102.866
9.5 | 1.485 | 0.01449 | -0.106 | 102.475
10 | 1.522 | 0.0154 | -0.107 | 98.826
10.5 | 1.556 | 0.01604 | -0.108 | 96.985
11 | 1.585 | 0.01687 | -0.109 | 93.986
11.5 | 1.611 | 0.01766 | -0.11 | 91.263
12 | 1.634 | 0.01849 | -0.111 | 88.345
12.5 | 1.652 | 0.01925 | -0.112 | 85.818
13 | 1.666 | 0.02023 | -0.113 | 82.377
13.5 | 1.676 | 0.02125 | -0.114 | 78.904
14 | 1.682 | 0.02246 | -0.114 | 74.902
14.5 | 1.684 | 0.0235 | -0.115 | 71.684
15 | 1.682 | 0.02482 | -0.116 | 67.786
15.5 | 1.676 | 0.0261 | -0.117 | 64.233
16 | 1.667 | 0.02748 | -0.118 | 60.654
16.5 | 1.654 | 0.02899 | -0.118 | 57.063
17 | 1.637 | 0.03062 | -0.119 | 53.472
17.5 | 1.618 | 0.03264 | -0.119 | 49.556
18 | 1.594 | 0.03472 | -0.12 | 45.918
18.5 | 1.57 | 0.03659 | -0.121 | 42.907
19 | 1.543 | 0.03874 | -0.121 | 39.824
19.5 | 1.513 | 0.04112 | -0.122 | 36.796

## 124. Re 14M Mach 0.10 (2)
BIGFOIL.COM POLAR EXPORT
NACA65(4)-421
NACA65(4)-421 |  |  |  | Cl Max: | 1.6707 | at alpha= | 20 | deg
XFOIL ncrit=9 |  |  |  | L/D Max: | 164.582 | at alpha= | 3 | deg
Re: | 14000000 |  |  | Cd Min: | 0.06209 | at alpha= | 20 | deg
Mach: | 0.1 |  |  | Cl=0 at alpha= | -3.1267 | deg
|  |  |  | @ Cl=0.1, Cd= | 0.0046463
|  |  |  | @ Cl=0.4, Cd= | 0.0038089
|  |  |  | @ Cl=0.6, Cd= | 0.0040143
alpha (deg) | Cl | Cd | Cm | Cl/Cd
-20 | -1.3134 | 0.03475 | -0.1107 | -37.7957
-19.5 | -1.2934 | 0.03226 | -0.1102 | -40.093
-19 | -1.2687 | 0.03021 | -0.1096 | -41.996
-18.5 | -1.2425 | 0.02832 | -0.1088 | -43.8736
-18 | -1.2162 | 0.0265 | -0.1079 | -45.8943
-17.5 | -1.19 | 0.02475 | -0.1068 | -48.0808
-17 | -1.1602 | 0.02326 | -0.1058 | -49.8796
-16.5 | -1.1305 | 0.02181 | -0.1046 | -51.834
-16 | -1.1021 | 0.02037 | -0.1031 | -54.1041
-15.5 | -1.0707 | 0.01914 | -0.1017 | -55.9404
-15 | -1.043 | 0.01781 | -0.0998 | -58.5626
-14.5 | -1.0135 | 0.01661 | -0.0979 | -61.0175
-14 | -0.984 | 0.01546 | -0.0958 | -63.6481
-13.5 | -0.9541 | 0.01437 | -0.0936 | -66.3953
-13 | -0.9212 | 0.01345 | -0.0915 | -68.4907
-12.5 | -0.888 | 0.01259 | -0.0893 | -70.5322
-12 | -0.8536 | 0.01182 | -0.0872 | -72.2166
-11.5 | -0.8189 | 0.01109 | -0.0849 | -73.8413
-11 | -0.7835 | 0.01047 | -0.0826 | -74.8329
-10.5 | -0.7488 | 0.00986 | -0.0799 | -75.9432
-10 | -0.7204 | 0.00926 | -0.076 | -77.797
-9.5 | -0.6947 | 0.00888 | -0.0711 | -78.232
-9 | -0.6487 | 0.00854 | -0.0699 | -75.9602
-8.5 | -0.5994 | 0.00823 | -0.0693 | -72.8311
-8 | -0.5479 | 0.00798 | -0.069 | -68.6591
-7 | -0.4396 | 0.0075 | -0.0693 | -58.6133
-6.5 | -0.3842 | 0.00726 | -0.0697 | -52.9201
-6 | -0.3282 | 0.00706 | -0.0703 | -46.4873
-5.5 | -0.2715 | 0.00687 | -0.0709 | -39.5197
-5 | -0.2139 | 0.00665 | -0.0717 | -32.1654
-4 | -0.1 | 0.00606 | -0.0732 | -16.5017
-3.5 | -0.043 | 0.00573 | -0.074 | -7.5044
-3 | 0.0146 | 0.00535 | -0.075 | 2.729
-2 | 0.1311 | 0.00439 | -0.0774 | 29.8633
-1.5 | 0.1897 | 0.00389 | -0.0787 | 48.7661
-1 | 0.2505 | 0.00381 | -0.0801 | 65.748
-0.5 | 0.3121 | 0.00377 | -0.0817 | 82.7851
0 | 0.373 | 0.0038 | -0.083 | 98.1579
0.5 | 0.4337 | 0.00382 | -0.0844 | 113.534
1 | 0.4943 | 0.00387 | -0.0857 | 127.7261
1.5 | 0.5545 | 0.00393 | -0.087 | 141.0941
2 | 0.6139 | 0.00404 | -0.0881 | 151.9554
2.5 | 0.674 | 0.00413 | -0.0893 | 163.1961
3 | 0.7291 | 0.00443 | -0.0896 | 164.5824
3.5 | 0.77 | 0.00533 | -0.0873 | 144.4653
4 | 0.8111 | 0.00614 | -0.0851 | 132.101
4.5 | 0.8538 | 0.00679 | -0.0832 | 125.7437
5 | 0.8952 | 0.00739 | -0.0809 | 121.1367
5.5 | 0.9287 | 0.00809 | -0.0772 | 114.796
6 | 0.9512 | 0.0086 | -0.0712 | 110.6047
6.5 | 0.9743 | 0.00932 | -0.0656 | 104.5386
7 | 0.9957 | 0.0102 | -0.0602 | 97.6176
7.5 | 1.027 | 0.01093 | -0.0568 | 93.9616
8 | 1.0603 | 0.01168 | -0.0539 | 90.7791
8.5 | 1.0934 | 0.0125 | -0.0512 | 87.472
9 | 1.126 | 0.01343 | -0.0486 | 83.8421
9.5 | 1.1583 | 0.01443 | -0.0461 | 80.2703
10 | 1.189 | 0.01556 | -0.0436 | 76.4139
10.5 | 1.2201 | 0.01673 | -0.0413 | 72.9289
11 | 1.2488 | 0.0181 | -0.0388 | 68.9945
11.5 | 1.2782 | 0.01948 | -0.0367 | 65.616
12 | 1.3092 | 0.02087 | -0.0348 | 62.7312
12.5 | 1.3375 | 0.02248 | -0.0329 | 59.4973
13 | 1.3639 | 0.02426 | -0.0309 | 56.2201
13.5 | 1.3891 | 0.02622 | -0.029 | 52.9786
14 | 1.4157 | 0.02814 | -0.0274 | 50.3092
14.5 | 1.4426 | 0.03012 | -0.026 | 47.8951
15 | 1.4672 | 0.03235 | -0.0246 | 45.3539
15.5 | 1.4922 | 0.03461 | -0.0234 | 43.1147
16 | 1.5187 | 0.0368 | -0.0224 | 41.269
16.5 | 1.5405 | 0.03946 | -0.0214 | 39.0395
17.5 | 1.586 | 0.04478 | -0.0198 | 35.4176
18 | 1.6034 | 0.04804 | -0.0191 | 33.3764
18.5 | 1.6223 | 0.05122 | -0.0186 | 31.6732
19 | 1.6418 | 0.05441 | -0.0183 | 30.1746
19.5 | 1.6568 | 0.05817 | -0.0181 | 28.482
20 | 1.6707 | 0.06209 | -0.018 | 26.9077

## 125. Re 14M Mach 0.25 (1)
BIGFOIL.COM POLAR EXPORT
NACA65(4)-421
NACA65(4)-421 |  |  |  | Cl Max: | 1.61 | at alpha= | 12.5 | deg
JavaFoil+Calcfoil stall+Eppler ext transition |  |  |  | L/D Max: | 125.911 | at alpha= | 2 | deg
Re: | 14000000 |  |  | Cd Min: | 0.00476 | at alpha= | -1 | deg
Mach: | 0.25 |  |  | Cl=0 at alpha= | -3.3308 | deg
|  |  |  | @ Cl=0.1, Cd= | 0.0052531
|  |  |  | @ Cl=0.4, Cd= | 0.0048146
|  |  |  | @ Cl=0.6, Cd= | 0.0049833
alpha (deg) | Cl | Cd | Cm | Cl/Cd
-20 | -0.915 | 0.05938 | -0.026 | -15.409
-19.5 | -0.97 | 0.04991 | -0.027 | -19.432
-19 | -1.017 | 0.04435 | -0.029 | -22.92
-18.5 | -1.054 | 0.04028 | -0.03 | -26.179
-18 | -1.081 | 0.03513 | -0.032 | -30.768
-17.5 | -1.097 | 0.03219 | -0.033 | -34.083
-17 | -1.11 | 0.02957 | -0.035 | -37.539
-16.5 | -1.118 | 0.02724 | -0.036 | -41.044
-16 | -1.12 | 0.02519 | -0.037 | -44.475
-15.5 | -1.117 | 0.02357 | -0.039 | -47.399
-15 | -1.11 | 0.02121 | -0.04 | -52.341
-14.5 | -1.097 | 0.01969 | -0.042 | -55.719
-14 | -1.08 | 0.01871 | -0.043 | -57.716
-13.5 | -1.058 | 0.01747 | -0.045 | -60.533
-13 | -1.031 | 0.01602 | -0.046 | -64.345
-12.5 | -1 | 0.01547 | -0.048 | -64.647
-12 | -0.965 | 0.0146 | -0.049 | -66.119
-11.5 | -0.927 | 0.01372 | -0.051 | -67.549
-11 | -0.885 | 0.01299 | -0.052 | -68.139
-10.5 | -0.84 | 0.0123 | -0.054 | -68.31
-10 | -0.792 | 0.0117 | -0.055 | -67.71
-9.5 | -0.742 | 0.01057 | -0.057 | -70.184
-9 | -0.689 | 0.01 | -0.058 | -68.972
-8.5 | -0.635 | 0.01013 | -0.06 | -62.7
-8 | -0.578 | 0.00902 | -0.061 | -64.106
-7.5 | -0.52 | 0.00927 | -0.063 | -56.121
-7 | -0.461 | 0.00891 | -0.064 | -51.751
-6.5 | -0.401 | 0.00856 | -0.066 | -46.769
-6 | -0.339 | 0.00828 | -0.067 | -40.955
-5.5 | -0.277 | 0.00797 | -0.069 | -34.753
-5 | -0.214 | 0.00769 | -0.071 | -27.864
-4.5 | -0.151 | 0.00749 | -0.072 | -20.111
-4 | -0.087 | 0.00628 | -0.074 | -13.846
-3.5 | -0.022 | 0.00583 | -0.075 | -3.853
-3 | 0.043 | 0.00556 | -0.077 | 7.645
-2.5 | 0.108 | 0.00521 | -0.079 | 20.672
-2 | 0.173 | 0.00492 | -0.08 | 35.168
-1.5 | 0.238 | 0.00479 | -0.082 | 49.684
-1 | 0.303 | 0.00476 | -0.083 | 63.689
-0.5 | 0.368 | 0.00481 | -0.084 | 76.54
0 | 0.438 | 0.00482 | -0.086 | 90.862
0.5 | 0.503 | 0.00483 | -0.087 | 104.112
1 | 0.569 | 0.00488 | -0.089 | 116.476
1.5 | 0.635 | 0.0051 | -0.09 | 124.487
2 | 0.7 | 0.00556 | -0.092 | 125.911
2.5 | 0.766 | 0.00611 | -0.093 | 125.199
3 | 0.831 | 0.00662 | -0.094 | 125.546
3.5 | 0.896 | 0.00715 | -0.096 | 125.391
4 | 0.961 | 0.0077 | -0.097 | 124.919
4.5 | 1.019 | 0.00821 | -0.098 | 124.044
5 | 1.081 | 0.00875 | -0.1 | 123.545
5.5 | 1.127 | 0.00949 | -0.1 | 118.747
6 | 1.18 | 0.01122 | -0.101 | 105.12
6.5 | 1.233 | 0.01183 | -0.102 | 104.235
7 | 1.285 | 0.0124 | -0.103 | 103.7
7.5 | 1.335 | 0.01285 | -0.104 | 103.848
8 | 1.382 | 0.01367 | -0.105 | 101.076
8.5 | 1.425 | 0.0143 | -0.106 | 99.652
9 | 1.465 | 0.015 | -0.107 | 97.706
9.5 | 1.501 | 0.01552 | -0.108 | 96.716
10 | 1.532 | 0.01635 | -0.109 | 93.729
10.5 | 1.559 | 0.01747 | -0.11 | 89.213
11 | 1.58 | 0.01833 | -0.111 | 86.207
11.5 | 1.596 | 0.01926 | -0.112 | 82.847
12 | 1.606 | 0.02037 | -0.113 | 78.846
12.5 | 1.61 | 0.02117 | -0.114 | 76.029
13 | 1.607 | 0.02239 | -0.115 | 71.773
13.5 | 1.597 | 0.02362 | -0.116 | 67.635
14 | 1.581 | 0.02515 | -0.117 | 62.871
14.5 | 1.558 | 0.02657 | -0.118 | 58.661
15 | 1.529 | 0.02814 | -0.119 | 54.35
15.5 | 1.493 | 0.02991 | -0.119 | 49.931
16 | 1.451 | 0.03175 | -0.12 | 45.703
16.5 | 1.403 | 0.03384 | -0.121 | 41.463
17 | 1.35 | 0.03617 | -0.121 | 37.308
17.5 | 1.291 | 0.03851 | -0.122 | 33.523

## 126. Re 14M Mach 0.25 (2)
BIGFOIL.COM POLAR EXPORT
NACA65(4)-421
NACA65(4)-421 |  |  |  | Cl Max: | 1.6615 | at alpha= | 20 | deg
XFOIL ncrit=9 |  |  |  | L/D Max: | 172.141 | at alpha= | 3 | deg
Re: | 14000000 |  |  | Cd Min: | 0.07477 | at alpha= | 20 | deg
Mach: | 0.25 |  |  | Cl=0 at alpha= | -3.123 | deg
|  |  |  | @ Cl=0.1, Cd= | 0.0047113
|  |  |  | @ Cl=0.4, Cd= | 0.0038248
|  |  |  | @ Cl=0.6, Cd= | 0.0040123
alpha (deg) | Cl | Cd | Cm | Cl/Cd
-20 | -1.2975 | 0.04393 | -0.1238 | -29.5356
-19.5 | -1.2809 | 0.04042 | -0.1236 | -31.6898
-19 | -1.2609 | 0.03738 | -0.1231 | -33.7319
-18.5 | -1.239 | 0.03457 | -0.1223 | -35.8403
-18 | -1.2139 | 0.03216 | -0.1213 | -37.7456
-17.5 | -1.1864 | 0.02999 | -0.1201 | -39.5599
-17 | -1.1599 | 0.02784 | -0.1187 | -41.6631
-16.5 | -1.13 | 0.02595 | -0.1173 | -43.5453
-16 | -1.0989 | 0.02426 | -0.1157 | -45.2968
-15.5 | -1.0665 | 0.02271 | -0.1141 | -46.9617
-15 | -1.0356 | 0.02111 | -0.1122 | -49.0573
-14.5 | -1.0066 | 0.01955 | -0.11 | -51.4885
-14 | -0.976 | 0.01813 | -0.1078 | -53.8334
-13.5 | -0.9463 | 0.0168 | -0.1052 | -56.3274
-13 | -0.9134 | 0.01562 | -0.1029 | -58.4763
-12.5 | -0.8809 | 0.01452 | -0.1003 | -60.668
-12 | -0.8458 | 0.01351 | -0.0979 | -62.6055
-11.5 | -0.8112 | 0.01258 | -0.0953 | -64.4833
-11 | -0.7748 | 0.01175 | -0.0928 | -65.9404
-10.5 | -0.7377 | 0.01098 | -0.0902 | -67.1858
-10 | -0.7016 | 0.01028 | -0.0874 | -68.249
-9.5 | -0.6669 | 0.0096 | -0.0842 | -69.4688
-9 | -0.6419 | 0.00894 | -0.079 | -71.8009
-8.5 | -0.6079 | 0.00858 | -0.0751 | -70.8508
-8 | -0.5589 | 0.00827 | -0.0737 | -67.5816
-7.5 | -0.5059 | 0.00797 | -0.0731 | -63.4755
-7 | -0.4506 | 0.00771 | -0.073 | -58.4436
-6.5 | -0.3945 | 0.00746 | -0.0729 | -52.882
-6 | -0.3378 | 0.00723 | -0.0731 | -46.722
-5.5 | -0.2792 | 0.00702 | -0.0736 | -39.7721
-5 | -0.22 | 0.00679 | -0.0742 | -32.4006
-4.5 | -0.1608 | 0.00656 | -0.0749 | -24.5122
-4 | -0.1034 | 0.0062 | -0.0754 | -16.6774
-3 | 0.0145 | 0.00541 | -0.077 | 2.6802
-2.5 | 0.0742 | 0.00494 | -0.0782 | 15.0202
-2 | 0.134 | 0.00441 | -0.0794 | 30.3855
-1.5 | 0.1946 | 0.00391 | -0.0807 | 49.7698
-1 | 0.2581 | 0.00384 | -0.0823 | 67.2135
-0.5 | 0.3219 | 0.0038 | -0.0839 | 84.7105
0 | 0.385 | 0.00382 | -0.0853 | 100.7853
0.5 | 0.4479 | 0.00384 | -0.0867 | 116.6406
1 | 0.511 | 0.00389 | -0.0881 | 131.3625
1.5 | 0.5733 | 0.00396 | -0.0894 | 144.7727
2 | 0.6346 | 0.00408 | -0.0904 | 155.5392
2.5 | 0.6971 | 0.00415 | -0.0917 | 167.9759
3 | 0.7557 | 0.00439 | -0.0922 | 172.1412
3.5 | 0.7984 | 0.00524 | -0.0899 | 152.3664
4 | 0.8348 | 0.0062 | -0.0863 | 134.6452
4.5 | 0.8769 | 0.00684 | -0.0838 | 128.2018
5 | 0.9138 | 0.00751 | -0.0803 | 121.6778
5.5 | 0.9285 | 0.00822 | -0.0723 | 112.9562
6 | 0.9462 | 0.00908 | -0.0654 | 104.207
6.5 | 0.9684 | 0.01001 | -0.0598 | 96.7433
7 | 0.9866 | 0.01124 | -0.054 | 87.7758
7.5 | 1.0184 | 0.0122 | -0.0506 | 83.4754
8 | 1.0515 | 0.01321 | -0.0476 | 79.5988
8.5 | 1.0846 | 0.01428 | -0.0448 | 75.9524
9 | 1.1181 | 0.01543 | -0.0422 | 72.4627
9.5 | 1.1494 | 0.01675 | -0.0395 | 68.6209
10 | 1.1814 | 0.0181 | -0.0371 | 65.2707
10.5 | 1.2114 | 0.01963 | -0.0345 | 61.7117
11 | 1.2404 | 0.02133 | -0.0321 | 58.1528
11.5 | 1.2707 | 0.02303 | -0.0299 | 55.1759
12 | 1.3001 | 0.02486 | -0.0278 | 52.2969
12.5 | 1.3298 | 0.02677 | -0.0259 | 49.675
13 | 1.357 | 0.02887 | -0.0239 | 47.0038
13.5 | 1.3824 | 0.03124 | -0.022 | 44.251
14 | 1.4094 | 0.03357 | -0.0204 | 41.9839
14.5 | 1.4383 | 0.03583 | -0.019 | 40.1423
15 | 1.4639 | 0.03842 | -0.0176 | 38.1026
15.5 | 1.4876 | 0.04128 | -0.0163 | 36.0368
16 | 1.5117 | 0.04414 | -0.0152 | 34.2478
16.5 | 1.5361 | 0.0471 | -0.0142 | 32.6136
17 | 1.556 | 0.05054 | -0.0133 | 30.7875
17.5 | 1.5756 | 0.0541 | -0.0126 | 29.1238
18 | 1.5957 | 0.0577 | -0.012 | 27.6551
18.5 | 1.613 | 0.06172 | -0.0117 | 26.1342
19 | 1.6293 | 0.06594 | -0.0116 | 24.7088
19.5 | 1.6444 | 0.07042 | -0.0117 | 23.3513
20 | 1.6615 | 0.07477 | -0.012 | 22.2215

## 127. Re 14M Mach 0.50 (1)
BIGFOIL.COM POLAR EXPORT
NACA65(4)-421
NACA65(4)-421 |  |  |  | Cl Max: | 1.438 | at alpha= | 8 | deg
JavaFoil+Calcfoil stall+Eppler ext transition |  |  |  | L/D Max: | 134.334 | at alpha= | 1.5 | deg
Re: | 14000000 |  |  | Cd Min: | 0.00506 | at alpha= | -1.5 | deg
Mach: | 0.5 |  |  | Cl=0 at alpha= | -3.3264 | deg
|  |  |  | @ Cl=0.1, Cd= | 0.0057634
|  |  |  | @ Cl=0.4, Cd= | 0.0051501
|  |  |  | @ Cl=0.6, Cd= | 0.0052399
alpha (deg) | Cl | Cd | Cm | Cl/Cd
-20 | -0.973 | 0.18107 | -0.02 | -5.373
-19.5 | -0.944 | 0.17584 | -0.021 | -5.366
-19 | -0.925 | 0.14628 | -0.023 | -6.326
-18.5 | -0.899 | 0.13419 | -0.025 | -6.703
-18 | -0.868 | 0.13194 | -0.025 | -6.575
-17.5 | -0.839 | 0.12378 | -0.026 | -6.781
-17 | -0.815 | 0.11045 | -0.028 | -7.379
-16.5 | -0.784 | 0.1054 | -0.029 | -7.443
-16 | -0.744 | 0.11163 | -0.027 | -6.666
-15.5 | -0.716 | 0.11156 | -0.028 | -6.417
-15 | -0.712 | 0.08033 | -0.036 | -8.862
-14.5 | -0.672 | 0.08497 | -0.035 | -7.903
-14 | -0.68 | 0.05196 | -0.043 | -13.085
-13.5 | -0.68 | 0.03124 | -0.048 | -21.753
-13 | -0.651 | 0.02735 | -0.05 | -23.817
-12.5 | -0.622 | 0.02407 | -0.052 | -25.853
-12 | -0.586 | 0.02461 | -0.053 | -23.824
-11.5 | -0.559 | 0.02023 | -0.056 | -27.646
-11 | -0.527 | 0.0182 | -0.057 | -28.974
-10.5 | -0.673 | 0.01777 | -0.059 | -37.875
-10 | -0.746 | 0.01572 | -0.061 | -47.436
-9.5 | -0.741 | 0.014 | -0.063 | -52.968
-9 | -0.713 | 0.01294 | -0.064 | -55.087
-8.5 | -0.671 | 0.01205 | -0.066 | -55.683
-8 | -0.62 | 0.01186 | -0.068 | -52.284
-7.5 | -0.563 | 0.01056 | -0.069 | -53.308
-7 | -0.502 | 0.00994 | -0.071 | -50.506
-6.5 | -0.438 | 0.01017 | -0.073 | -43.094
-6 | -0.373 | 0.00969 | -0.075 | -38.452
-5.5 | -0.305 | 0.00927 | -0.076 | -32.912
-5 | -0.236 | 0.00882 | -0.078 | -26.799
-4.5 | -0.167 | 0.00848 | -0.08 | -19.633
-4 | -0.096 | 0.00816 | -0.081 | -11.761
-3.5 | -0.025 | 0.00669 | -0.084 | -3.721
-3 | 0.047 | 0.00617 | -0.085 | 7.644
-2.5 | 0.12 | 0.00561 | -0.087 | 21.331
-2 | 0.193 | 0.00529 | -0.089 | 36.399
-1.5 | 0.266 | 0.00506 | -0.091 | 52.51
-1 | 0.339 | 0.0051 | -0.093 | 66.414
-0.5 | 0.412 | 0.00516 | -0.094 | 79.827
0 | 0.489 | 0.00517 | -0.096 | 94.635
0.5 | 0.563 | 0.00525 | -0.098 | 107.161
1 | 0.636 | 0.00523 | -0.099 | 121.565
1.5 | 0.709 | 0.00528 | -0.101 | 134.334
2 | 0.783 | 0.00603 | -0.102 | 129.835
2.5 | 0.856 | 0.00688 | -0.104 | 124.405
3 | 0.919 | 0.00762 | -0.104 | 120.692
3.5 | 0.988 | 0.00842 | -0.105 | 117.266
4 | 1.056 | 0.00924 | -0.107 | 114.339
4.5 | 1.113 | 0.01013 | -0.108 | 109.791
5 | 1.176 | 0.01095 | -0.109 | 107.402
5.5 | 1.234 | 0.01343 | -0.11 | 91.864
6 | 1.29 | 0.01422 | -0.111 | 90.698
6.5 | 1.341 | 0.0151 | -0.112 | 88.846
7 | 1.385 | 0.01602 | -0.114 | 86.48
7.5 | 1.419 | 0.01701 | -0.115 | 83.426
8 | 1.438 | 0.01819 | -0.116 | 79.048
8.5 | 1.434 | 0.01962 | -0.117 | 73.066
9 | 1.383 | 0.02107 | -0.118 | 65.654
9.5 | 1.162 | 0.02308 | -0.119 | 50.354
10 | 0.915 | 0.02534 | -0.12 | 36.103
10.5 | 0.947 | 0.02661 | -0.121 | 35.585
11 | 0.977 | 0.02976 | -0.122 | 32.816
11.5 | 1.009 | 0.0302 | -0.123 | 33.421
12 | 0.88 | 0.08692 | -0.06 | 10.121
12.5 | 1.069 | 0.03582 | -0.125 | 29.832
13 | 1.095 | 0.04005 | -0.125 | 27.351

## 128. Re 14M Mach 0.50 (2)
BIGFOIL.COM POLAR EXPORT
NACA65(4)-421
NACA65(4)-421 |  |  |  | Cl Max: | 1.3778 | at alpha= | 14.5 | deg
XFOIL ncrit=9 |  |  |  | L/D Max: | 192.639 | at alpha= | 3 | deg
Re: | 14000000 |  |  | Cd Min: | 0.17899 | at alpha= | 19.5 | deg
Mach: | 0.5 |  |  | Cl=0 at alpha= | -3.1049 | deg
|  |  |  | @ Cl=0.1, Cd= | 0.0049833
|  |  |  | @ Cl=0.4, Cd= | 0.0040051
|  |  |  | @ Cl=0.6, Cd= | 0.0040851
alpha (deg) | Cl | Cd | Cm | Cl/Cd
-18 | -0.598 | 0.11779 | -0.1169 | -5.0768
-17.5 | -0.6135 | 0.10714 | -0.1239 | -5.7262
-17 | -0.6324 | 0.0964 | -0.1308 | -6.5602
-16.5 | -0.653 | 0.08583 | -0.1375 | -7.6081
-16 | -0.6793 | 0.07526 | -0.1439 | -9.026
-15.5 | -0.7067 | 0.06538 | -0.1491 | -10.8091
-15 | -0.7379 | 0.05614 | -0.1528 | -13.1439
-14.5 | -0.7625 | 0.04827 | -0.1544 | -15.7966
-14 | -0.7759 | 0.04191 | -0.1541 | -18.5135
-13.5 | -0.7862 | 0.03637 | -0.1523 | -21.6167
-13 | -0.7907 | 0.03164 | -0.1494 | -24.9905
-12.5 | -0.7857 | 0.02776 | -0.1458 | -28.3033
-12 | -0.7717 | 0.02459 | -0.1417 | -31.3827
-11.5 | -0.7483 | 0.02204 | -0.1377 | -33.9519
-11 | -0.7185 | 0.01997 | -0.1336 | -35.979
-10.5 | -0.6834 | 0.01822 | -0.1297 | -37.5082
-10 | -0.6509 | 0.01654 | -0.1255 | -39.3531
-9.5 | -0.6126 | 0.01519 | -0.1216 | -40.3292
-9 | -0.5746 | 0.0139 | -0.1176 | -41.3381
-8.5 | -0.5355 | 0.01269 | -0.1137 | -42.1986
-8 | -0.4956 | 0.01157 | -0.1099 | -42.8349
-7.5 | -0.4556 | 0.01058 | -0.106 | -43.0624
-7 | -0.4136 | 0.00973 | -0.1023 | -42.5077
-6.5 | -0.3715 | 0.00894 | -0.0985 | -41.5548
-6 | -0.3475 | 0.00828 | -0.0914 | -41.9686
-5.5 | -0.2965 | 0.00786 | -0.0887 | -37.7226
-5 | -0.2375 | 0.00756 | -0.0873 | -31.4153
-4.5 | -0.1745 | 0.00726 | -0.0867 | -24.0358
-4 | -0.1098 | 0.00696 | -0.0865 | -15.7759
-3.5 | -0.0486 | 0.00644 | -0.0861 | -7.5466
-3 | 0.0129 | 0.00582 | -0.086 | 2.2165
-2.5 | 0.0782 | 0.00524 | -0.0866 | 14.9237
-2 | 0.1453 | 0.00445 | -0.0879 | 32.6517
-1.5 | 0.2167 | 0.00404 | -0.0895 | 53.6386
-1 | 0.2898 | 0.004 | -0.0912 | 72.45
-0.5 | 0.3626 | 0.004 | -0.0929 | 90.65
0 | 0.4364 | 0.00401 | -0.0946 | 108.8279
0.5 | 0.5104 | 0.00401 | -0.0964 | 127.2818
1 | 0.5836 | 0.00406 | -0.098 | 143.7438
1.5 | 0.6555 | 0.00417 | -0.0993 | 157.1942
2 | 0.7287 | 0.00422 | -0.1007 | 172.6777
2.5 | 0.7993 | 0.00434 | -0.1016 | 184.1705
3 | 0.8688 | 0.00451 | -0.1021 | 192.6386
3.5 | 0.93 | 0.00488 | -0.101 | 190.5738
4 | 0.9561 | 0.00592 | -0.0936 | 161.5034
5 | 0.9395 | 0.00862 | -0.0673 | 108.9907
5.5 | 0.9464 | 0.01039 | -0.0585 | 91.0876
6 | 0.9563 | 0.01247 | -0.0509 | 76.6881
6.5 | 0.9546 | 0.01531 | -0.0428 | 62.3514
7 | 0.9545 | 0.01841 | -0.0356 | 51.8468
7.5 | 0.972 | 0.02105 | -0.0308 | 46.1758
8 | 1.0046 | 0.02315 | -0.0276 | 43.3952
8.5 | 1.0384 | 0.02531 | -0.0247 | 41.0273
9 | 1.0735 | 0.0275 | -0.022 | 39.0364
9.5 | 1.109 | 0.02976 | -0.0194 | 37.2648
10 | 1.1425 | 0.03227 | -0.0169 | 35.4044
10.5 | 1.1748 | 0.03499 | -0.0143 | 33.5753
11 | 1.2084 | 0.03775 | -0.0119 | 32.0106
11.5 | 1.2442 | 0.04046 | -0.0097 | 30.7514
12 | 1.2757 | 0.04365 | -0.0074 | 29.2257
12.5 | 1.305 | 0.04712 | -0.0053 | 27.6952
13 | 1.3321 | 0.05091 | -0.0031 | 26.1658
13.5 | 1.3576 | 0.05499 | -0.0011 | 24.6881
14 | 1.3738 | 0.06004 | 0.0007 | 22.8814
14.5 | 1.3778 | 0.06636 | 0.0019 | 20.7625
15 | 1.3703 | 0.0741 | 0.0023 | 18.4926
15.5 | 1.3556 | 0.08292 | 0.0015 | 16.3483
16 | 1.3333 | 0.09309 | -0.0007 | 14.3227
16.5 | 1.3082 | 0.10417 | -0.0043 | 12.5583
17 | 1.2816 | 0.11598 | -0.0093 | 11.0502
17.5 | 1.2556 | 0.12831 | -0.0156 | 9.7857
18 | 1.2311 | 0.14088 | -0.0229 | 8.7386
18.5 | 1.2078 | 0.15373 | -0.031 | 7.8566
19 | 1.1881 | 0.16647 | -0.0395 | 7.137
19.5 | 1.1715 | 0.17899 | -0.0482 | 6.5451

## 129. Re 16M Mach 0.00 (1)
BIGFOIL.COM POLAR EXPORT
NACA65(4)-421
NACA65(4)-421 |  |  |  | Cl Max: | 1.702 | at alpha= | 15 | deg
JavaFoil+Calcfoil stall+Eppler ext transition |  |  |  | L/D Max: | 129.683 | at alpha= | 5 | deg
Re: | 16000000 |  |  | Cd Min: | 0.00472 | at alpha= | 0 | deg
Mach: | 0 |  |  | Cl=0 at alpha= | -3.3254 | deg
|  |  |  | @ Cl=0.1, Cd= | 0.0053294
|  |  |  | @ Cl=0.4, Cd= | 0.0047307
|  |  |  | @ Cl=0.6, Cd= | 0.0053156
alpha (deg) | Cl | Cd | Cm | Cl/Cd
-20 | -1.263 | 0.03648 | -0.026 | -34.614
-19.5 | -1.272 | 0.03396 | -0.027 | -37.453
-19 | -1.279 | 0.03124 | -0.029 | -40.949
-18.5 | -1.281 | 0.02916 | -0.03 | -43.929
-18 | -1.274 | 0.02727 | -0.031 | -46.724
-17.5 | -1.263 | 0.02563 | -0.033 | -49.279
-17 | -1.25 | 0.02421 | -0.034 | -51.639
-16.5 | -1.236 | 0.02226 | -0.035 | -55.513
-16 | -1.218 | 0.02035 | -0.037 | -59.842
-15.5 | -1.196 | 0.0195 | -0.038 | -61.322
-15 | -1.172 | 0.01827 | -0.039 | -64.144
-14.5 | -1.145 | 0.01668 | -0.041 | -68.618
-14 | -1.114 | 0.01621 | -0.042 | -68.753
-13.5 | -1.081 | 0.01496 | -0.044 | -72.287
-13 | -1.046 | 0.01445 | -0.045 | -72.346
-12.5 | -1.007 | 0.01373 | -0.046 | -73.343
-12 | -0.966 | 0.01302 | -0.048 | -74.207
-11.5 | -0.923 | 0.01226 | -0.049 | -75.275
-11 | -0.877 | 0.01128 | -0.051 | -77.788
-10.5 | -0.83 | 0.01071 | -0.052 | -77.472
-10 | -0.78 | 0.01015 | -0.054 | -76.9
-9.5 | -0.729 | 0.00966 | -0.055 | -75.413
-9 | -0.676 | 0.00919 | -0.057 | -73.539
-8.5 | -0.621 | 0.00878 | -0.058 | -70.706
-8 | -0.565 | 0.0089 | -0.06 | -63.453
-7.5 | -0.508 | 0.00866 | -0.061 | -58.59
-7 | -0.449 | 0.00834 | -0.063 | -53.885
-6.5 | -0.39 | 0.00804 | -0.064 | -48.534
-6 | -0.33 | 0.00777 | -0.066 | -42.47
-5.5 | -0.269 | 0.00747 | -0.067 | -36.049
-5 | -0.208 | 0.00725 | -0.068 | -28.693
-4.5 | -0.146 | 0.00704 | -0.07 | -20.794
-4 | -0.084 | 0.00608 | -0.072 | -13.871
-3.5 | -0.022 | 0.0058 | -0.073 | -3.755
-3 | 0.041 | 0.00532 | -0.075 | 7.744
-2.5 | 0.104 | 0.00533 | -0.076 | 19.585
-2 | 0.167 | 0.0051 | -0.078 | 32.831
-1.5 | 0.231 | 0.00491 | -0.079 | 46.948
-1 | 0.294 | 0.00477 | -0.08 | 61.648
-0.5 | 0.357 | 0.00475 | -0.082 | 75.085
0 | 0.424 | 0.00472 | -0.083 | 89.856
0.5 | 0.487 | 0.00477 | -0.085 | 102.138
1 | 0.551 | 0.00509 | -0.086 | 108.195
1.5 | 0.614 | 0.00538 | -0.087 | 114.222
2 | 0.678 | 0.00586 | -0.089 | 115.668
2.5 | 0.741 | 0.00625 | -0.09 | 118.499
3 | 0.805 | 0.00665 | -0.091 | 120.92
3.5 | 0.868 | 0.00706 | -0.093 | 122.95
4 | 0.931 | 0.00749 | -0.094 | 124.268
4.5 | 0.987 | 0.00797 | -0.095 | 123.917
5 | 1.048 | 0.00808 | -0.097 | 129.683
5.5 | 1.095 | 0.01001 | -0.097 | 109.454
6 | 1.15 | 0.01041 | -0.098 | 110.542
6.5 | 1.204 | 0.01088 | -0.099 | 110.632
7 | 1.256 | 0.01137 | -0.1 | 110.462
7.5 | 1.305 | 0.01188 | -0.101 | 109.87
8 | 1.353 | 0.01238 | -0.102 | 109.276
8.5 | 1.399 | 0.01297 | -0.103 | 107.853
9 | 1.442 | 0.01356 | -0.104 | 106.381
9.5 | 1.483 | 0.01416 | -0.105 | 104.758
10 | 1.52 | 0.0148 | -0.106 | 102.719
10.5 | 1.555 | 0.01529 | -0.108 | 101.691
11 | 1.586 | 0.01625 | -0.108 | 97.614
11.5 | 1.614 | 0.01698 | -0.109 | 95.022
12 | 1.638 | 0.01759 | -0.11 | 93.1
12.5 | 1.658 | 0.0186 | -0.111 | 89.149
13 | 1.674 | 0.01935 | -0.112 | 86.528
13.5 | 1.687 | 0.02028 | -0.113 | 83.153
14 | 1.696 | 0.02132 | -0.114 | 79.518
14.5 | 1.7 | 0.02241 | -0.115 | 75.861
15 | 1.702 | 0.02361 | -0.116 | 72.061
15.5 | 1.7 | 0.02485 | -0.116 | 68.395
16 | 1.694 | 0.02614 | -0.117 | 64.797
16.5 | 1.685 | 0.02752 | -0.118 | 61.221
17 | 1.672 | 0.02917 | -0.119 | 57.335
17.5 | 1.657 | 0.03108 | -0.119 | 53.301
18 | 1.639 | 0.03296 | -0.12 | 49.727
18.5 | 1.619 | 0.03443 | -0.121 | 47.022
19 | 1.596 | 0.03646 | -0.121 | 43.78
19.5 | 1.572 | 0.03852 | -0.122 | 40.797
20 | 1.545 | 0.04076 | -0.122 | 37.907

## 130. Re 16M Mach 0.00 (2)
BIGFOIL.COM POLAR EXPORT
NACA65(4)-421
NACA65(4)-421 |  |  |  | Cl Max: | 1.6884 | at alpha= | 20 | deg
XFOIL ncrit=9 |  |  |  | L/D Max: | 164.668 | at alpha= | 2.5 | deg
Re: | 16000000 |  |  | Cd Min: | 0.05821 | at alpha= | 20 | deg
Mach: | 0 |  |  | Cl=0 at alpha= | -3.1384 | deg
|  |  |  | @ Cl=0.1, Cd= | 0.0047358
|  |  |  | @ Cl=0.4, Cd= | 0.00375
|  |  |  | @ Cl=0.6, Cd= | 0.0039692
alpha (deg) | Cl | Cd | Cm | Cl/Cd
-20 | -1.3267 | 0.03234 | -0.108 | -41.0235
-19.5 | -1.3066 | 0.03004 | -0.1073 | -43.4953
-19 | -1.2802 | 0.02826 | -0.1067 | -45.3008
-18.5 | -1.2559 | 0.02638 | -0.1058 | -47.608
-18 | -1.2297 | 0.02465 | -0.1048 | -49.8864
-17.5 | -1.2009 | 0.02317 | -0.1038 | -51.83
-17 | -1.1732 | 0.02169 | -0.1026 | -54.0894
-16.5 | -1.1443 | 0.02031 | -0.1013 | -56.3417
-16 | -1.1132 | 0.01909 | -0.1 | -58.3133
-15.5 | -1.0833 | 0.01791 | -0.0984 | -60.4858
-15 | -1.0535 | 0.01674 | -0.0967 | -62.9331
-14.5 | -1.0243 | 0.01562 | -0.0948 | -65.5762
-14 | -0.9936 | 0.01457 | -0.0928 | -68.1949
-13.5 | -0.9643 | 0.01355 | -0.0905 | -71.1661
-13 | -0.9312 | 0.01269 | -0.0885 | -73.3806
-12.5 | -0.8991 | 0.01187 | -0.0862 | -75.7456
-12 | -0.8646 | 0.01114 | -0.084 | -77.6122
-11.5 | -0.8305 | 0.0105 | -0.0816 | -79.0952
-11 | -0.7958 | 0.0099 | -0.0792 | -80.3838
-10.5 | -0.7641 | 0.00934 | -0.076 | -81.8094
-10 | -0.7426 | 0.00894 | -0.0705 | -83.0649
-9.5 | -0.6982 | 0.00861 | -0.0691 | -81.0918
-9 | -0.6503 | 0.00828 | -0.0683 | -78.5386
-8.5 | -0.6002 | 0.00801 | -0.0679 | -74.9313
-8 | -0.548 | 0.00775 | -0.0679 | -70.7097
-7.5 | -0.494 | 0.00751 | -0.0681 | -65.779
-7 | -0.4388 | 0.0073 | -0.0686 | -60.1096
-6.5 | -0.3835 | 0.00709 | -0.0691 | -54.0903
-6 | -0.3276 | 0.00689 | -0.0696 | -47.5472
-5.5 | -0.2704 | 0.00669 | -0.0704 | -40.4185
-5 | -0.2128 | 0.00649 | -0.0713 | -32.7889
-4.5 | -0.1553 | 0.00629 | -0.0722 | -24.69
-4 | -0.0992 | 0.00597 | -0.0729 | -16.6164
-3.5 | -0.0418 | 0.00567 | -0.0738 | -7.3721
-3 | 0.016 | 0.00531 | -0.0749 | 3.0132
-2.5 | 0.074 | 0.00491 | -0.076 | 15.0713
-2 | 0.1322 | 0.00452 | -0.0772 | 29.2478
-1.5 | 0.1898 | 0.00391 | -0.0785 | 48.5422
-1 | 0.2503 | 0.00373 | -0.08 | 67.1046
-0.5 | 0.3112 | 0.00373 | -0.0814 | 83.4316
0 | 0.3713 | 0.00375 | -0.0827 | 99.0133
0.5 | 0.4321 | 0.00375 | -0.0842 | 115.2267
1 | 0.4919 | 0.00382 | -0.0854 | 128.7696
1.5 | 0.551 | 0.00392 | -0.0865 | 140.5612
2 | 0.6108 | 0.00398 | -0.0878 | 153.4673
2.5 | 0.6702 | 0.00407 | -0.089 | 164.6683
3 | 0.7194 | 0.00465 | -0.0883 | 154.7097
3.5 | 0.7611 | 0.00551 | -0.0862 | 138.1307
4 | 0.8039 | 0.00623 | -0.0844 | 129.0369
5 | 0.8909 | 0.00737 | -0.0809 | 120.882
5.5 | 0.9267 | 0.00803 | -0.0777 | 115.4047
6 | 0.9556 | 0.00846 | -0.073 | 112.9551
6.5 | 0.9781 | 0.00913 | -0.0672 | 107.1303
7 | 1.0037 | 0.00984 | -0.0625 | 102.002
7.5 | 1.037 | 0.01046 | -0.0594 | 99.1396
8 | 1.0707 | 0.01114 | -0.0565 | 96.1131
8.5 | 1.104 | 0.01188 | -0.0538 | 92.9293
9 | 1.1377 | 0.01268 | -0.0513 | 89.724
9.5 | 1.1695 | 0.01362 | -0.0487 | 85.8664
10 | 1.2014 | 0.01462 | -0.0462 | 82.1751
10.5 | 1.232 | 0.01573 | -0.0438 | 78.3217
11 | 1.2609 | 0.017 | -0.0414 | 74.1706
11.5 | 1.2908 | 0.01828 | -0.0392 | 70.6127
12 | 1.3205 | 0.01962 | -0.0372 | 67.3038
12.5 | 1.3504 | 0.02104 | -0.0354 | 64.1825
13 | 1.3769 | 0.02271 | -0.0334 | 60.6297
13.5 | 1.4018 | 0.02457 | -0.0314 | 57.0533
14 | 1.4274 | 0.02646 | -0.0297 | 53.9456
14.5 | 1.4557 | 0.02823 | -0.0284 | 51.5657
15 | 1.4817 | 0.03023 | -0.027 | 49.0142
15.5 | 1.5059 | 0.03245 | -0.0257 | 46.4068
16 | 1.5303 | 0.03467 | -0.0246 | 44.139
16.5 | 1.5551 | 0.03695 | -0.0236 | 42.0866
17 | 1.5765 | 0.03959 | -0.0226 | 39.8207
17.5 | 1.5973 | 0.04232 | -0.0218 | 37.7434
18 | 1.618 | 0.04509 | -0.021 | 35.8838
18.5 | 1.6365 | 0.0482 | -0.0205 | 33.9523
19 | 1.6539 | 0.05143 | -0.02 | 32.1583
19.5 | 1.6731 | 0.05457 | -0.0198 | 30.6597
20 | 1.6884 | 0.05821 | -0.0197 | 29.0053

## 131. Re 16M Mach 0.10 (1)
BIGFOIL.COM POLAR EXPORT
NACA65(4)-421
NACA65(4)-421 |  |  |  | Cl Max: | 1.686 | at alpha= | 14.5 | deg
JavaFoil+Calcfoil stall+Eppler ext transition |  |  |  | L/D Max: | 129.693 | at alpha= | 5 | deg
Re: | 16000000 |  |  | Cd Min: | 0.0047 | at alpha= | 0 | deg
Mach: | 0.1 |  |  | Cl=0 at alpha= | -3.3254 | deg
|  |  |  | @ Cl=0.1, Cd= | 0.0053894
|  |  |  | @ Cl=0.4, Cd= | 0.0047155
|  |  |  | @ Cl=0.6, Cd= | 0.005281
alpha (deg) | Cl | Cd | Cm | Cl/Cd
-20 | -1.228 | 0.03772 | -0.026 | -32.544
-19.5 | -1.241 | 0.03493 | -0.027 | -35.529
-19 | -1.25 | 0.03307 | -0.029 | -37.807
-18.5 | -1.258 | 0.03009 | -0.03 | -41.807
-18 | -1.254 | 0.02805 | -0.031 | -44.703
-17.5 | -1.246 | 0.02637 | -0.033 | -47.243
-17 | -1.236 | 0.02487 | -0.034 | -49.692
-16.5 | -1.224 | 0.02278 | -0.035 | -53.724
-16 | -1.208 | 0.02082 | -0.037 | -58.015
-15.5 | -1.188 | 0.02002 | -0.038 | -59.338
-15 | -1.166 | 0.01863 | -0.04 | -62.568
-14.5 | -1.14 | 0.01699 | -0.041 | -67.127
-14 | -1.111 | 0.01648 | -0.042 | -67.432
-13.5 | -1.079 | 0.01522 | -0.044 | -70.94
-13 | -1.045 | 0.01469 | -0.045 | -71.11
-12.5 | -1.007 | 0.01389 | -0.047 | -72.509
-12 | -0.967 | 0.01321 | -0.048 | -73.176
-11.5 | -0.924 | 0.01248 | -0.05 | -74.039
-11 | -0.879 | 0.01189 | -0.051 | -73.932
-10.5 | -0.832 | 0.01082 | -0.052 | -76.881
-10 | -0.782 | 0.01028 | -0.054 | -76.09
-9.5 | -0.731 | 0.00975 | -0.055 | -74.979
-9 | -0.678 | 0.00978 | -0.057 | -69.334
-8.5 | -0.623 | 0.00885 | -0.058 | -70.405
-8 | -0.567 | 0.009 | -0.06 | -63.032
-7.5 | -0.51 | 0.00873 | -0.061 | -58.381
-7 | -0.451 | 0.0084 | -0.063 | -53.719
-6.5 | -0.392 | 0.00809 | -0.064 | -48.412
-6 | -0.332 | 0.00784 | -0.066 | -42.316
-5.5 | -0.271 | 0.00753 | -0.067 | -35.952
-5 | -0.209 | 0.00729 | -0.069 | -28.674
-4.5 | -0.147 | 0.00709 | -0.07 | -20.746
-4 | -0.085 | 0.00611 | -0.072 | -13.874
-3.5 | -0.022 | 0.00585 | -0.073 | -3.744
-3 | 0.041 | 0.0055 | -0.075 | 7.535
-2.5 | 0.105 | 0.00538 | -0.076 | 19.502
-2 | 0.168 | 0.00508 | -0.078 | 33.119
-1.5 | 0.232 | 0.00495 | -0.079 | 46.788
-1 | 0.295 | 0.00481 | -0.081 | 61.358
-0.5 | 0.359 | 0.00474 | -0.082 | 75.745
0 | 0.426 | 0.0047 | -0.084 | 90.676
0.5 | 0.49 | 0.00475 | -0.085 | 103.03
1 | 0.554 | 0.00504 | -0.086 | 109.837
1.5 | 0.617 | 0.00537 | -0.088 | 115.015
2 | 0.681 | 0.00591 | -0.089 | 115.348
2.5 | 0.745 | 0.00624 | -0.09 | 119.384
3 | 0.809 | 0.00669 | -0.092 | 120.928
3.5 | 0.872 | 0.00711 | -0.093 | 122.742
4 | 0.936 | 0.00759 | -0.095 | 123.309
4.5 | 0.992 | 0.00798 | -0.096 | 124.386
5 | 1.053 | 0.00812 | -0.097 | 129.693
5.5 | 1.1 | 0.0101 | -0.097 | 108.886
6 | 1.155 | 0.01053 | -0.098 | 109.746
6.5 | 1.209 | 0.01097 | -0.1 | 110.204
7 | 1.261 | 0.01149 | -0.101 | 109.706
7.5 | 1.31 | 0.01202 | -0.102 | 108.995
8 | 1.358 | 0.01255 | -0.103 | 108.161
8.5 | 1.403 | 0.01313 | -0.104 | 106.917
9 | 1.446 | 0.01369 | -0.105 | 105.675
9.5 | 1.486 | 0.01434 | -0.106 | 103.653
10 | 1.523 | 0.015 | -0.107 | 101.515
10.5 | 1.557 | 0.01551 | -0.108 | 100.383
11 | 1.587 | 0.01646 | -0.109 | 96.406
11.5 | 1.613 | 0.01724 | -0.11 | 93.573
12 | 1.635 | 0.01787 | -0.111 | 91.507
12.5 | 1.654 | 0.01891 | -0.112 | 87.439
13 | 1.668 | 0.01985 | -0.113 | 84.014
13.5 | 1.678 | 0.02066 | -0.114 | 81.201
14 | 1.684 | 0.02174 | -0.115 | 77.455
14.5 | 1.686 | 0.02288 | -0.115 | 73.688
15 | 1.684 | 0.02412 | -0.116 | 69.815
15.5 | 1.678 | 0.0254 | -0.117 | 66.076
16 | 1.669 | 0.02675 | -0.118 | 62.377
16.5 | 1.656 | 0.02817 | -0.118 | 58.78
17 | 1.639 | 0.02992 | -0.119 | 54.786
17.5 | 1.619 | 0.03206 | -0.12 | 50.497
18 | 1.596 | 0.0338 | -0.12 | 47.236
18.5 | 1.572 | 0.03544 | -0.121 | 44.354
19 | 1.544 | 0.03762 | -0.121 | 41.049
19.5 | 1.515 | 0.03998 | -0.122 | 37.893

## 132. Re 16M Mach 0.10 (2)
BIGFOIL.COM POLAR EXPORT
NACA65(4)-421
NACA65(4)-421 |  |  |  | Cl Max: | 1.6901 | at alpha= | 20 | deg
XFOIL ncrit=9 |  |  |  | L/D Max: | 165.294 | at alpha= | 2.5 | deg
Re: | 16000000 |  |  | Cd Min: | 0.06005 | at alpha= | 20 | deg
Mach: | 0.1 |  |  | Cl=0 at alpha= | -3.1377 | deg
|  |  |  | @ Cl=0.1, Cd= | 0.0047443
|  |  |  | @ Cl=0.4, Cd= | 0.00375
|  |  |  | @ Cl=0.6, Cd= | 0.0039654
alpha (deg) | Cl | Cd | Cm | Cl/Cd
-20 | -1.3239 | 0.03388 | -0.1107 | -39.0762
-19.5 | -1.3034 | 0.03149 | -0.1101 | -41.3909
-19 | -1.2811 | 0.0293 | -0.1093 | -43.7235
-18.5 | -1.2559 | 0.02738 | -0.1084 | -45.8692
-18 | -1.2284 | 0.02568 | -0.1074 | -47.8349
-17.5 | -1.2023 | 0.02393 | -0.1063 | -50.2424
-17 | -1.1745 | 0.02237 | -0.105 | -52.5034
-16.5 | -1.1429 | 0.02109 | -0.1038 | -54.1916
-16 | -1.1136 | 0.01968 | -0.1024 | -56.5854
-15.5 | -1.0841 | 0.01842 | -0.1007 | -58.8545
-15 | -1.0517 | 0.01731 | -0.0992 | -60.7568
-14.5 | -1.022 | 0.01616 | -0.0972 | -63.2426
-14 | -0.9919 | 0.01504 | -0.0951 | -65.9508
-13.5 | -0.9627 | 0.01396 | -0.0927 | -68.9613
-13 | -0.9298 | 0.01304 | -0.0906 | -71.3037
-12.5 | -0.8976 | 0.01219 | -0.0883 | -73.6341
-12 | -0.8629 | 0.01142 | -0.0861 | -75.5604
-11.5 | -0.829 | 0.01072 | -0.0837 | -77.3321
-11 | -0.7938 | 0.0101 | -0.0812 | -78.5941
-10.5 | -0.76 | 0.00951 | -0.0783 | -79.9159
-10 | -0.7423 | 0.00902 | -0.0722 | -82.2949
-9.5 | -0.6997 | 0.00868 | -0.0704 | -80.6106
-9 | -0.6525 | 0.00835 | -0.0694 | -78.1437
-8.5 | -0.6027 | 0.00806 | -0.0688 | -74.7767
-8 | -0.5506 | 0.0078 | -0.0686 | -70.5897
-7.5 | -0.4965 | 0.00755 | -0.0688 | -65.7616
-7 | -0.4411 | 0.00733 | -0.0692 | -60.1774
-6.5 | -0.3856 | 0.00712 | -0.0696 | -54.1573
-6 | -0.3294 | 0.00692 | -0.0701 | -47.6012
-5.5 | -0.2719 | 0.00672 | -0.0709 | -40.4613
-5 | -0.214 | 0.00652 | -0.0718 | -32.8221
-4.5 | -0.1562 | 0.00631 | -0.0726 | -24.7544
-4 | -0.0997 | 0.006 | -0.0733 | -16.6167
-3.5 | -0.0421 | 0.00569 | -0.0742 | -7.3989
-3 | 0.016 | 0.00532 | -0.0752 | 3.0075
-2.5 | 0.0743 | 0.00492 | -0.0764 | 15.1016
-2 | 0.1328 | 0.00452 | -0.0776 | 29.3805
-1.5 | 0.1907 | 0.00391 | -0.0789 | 48.7724
-1 | 0.2517 | 0.00373 | -0.0804 | 67.4799
-0.5 | 0.313 | 0.00374 | -0.0818 | 83.6898
0 | 0.3735 | 0.00375 | -0.0832 | 99.6
0.5 | 0.4347 | 0.00375 | -0.0846 | 115.92
1 | 0.4949 | 0.00383 | -0.0858 | 129.2167
1.5 | 0.5544 | 0.00392 | -0.087 | 141.4286
2 | 0.6147 | 0.00398 | -0.0882 | 154.4472
2.5 | 0.6744 | 0.00408 | -0.0894 | 165.2941
3 | 0.7244 | 0.00463 | -0.0888 | 156.4579
3.5 | 0.7657 | 0.00551 | -0.0866 | 138.9655
4 | 0.8081 | 0.00625 | -0.0846 | 129.296
4.5 | 0.8528 | 0.00681 | -0.083 | 125.2276
5 | 0.8948 | 0.00739 | -0.0809 | 121.0825
5.5 | 0.9287 | 0.00808 | -0.0772 | 114.9381
6 | 0.9543 | 0.00853 | -0.0717 | 111.8757
6.5 | 0.977 | 0.00923 | -0.0661 | 105.8505
7 | 1.0025 | 0.00999 | -0.0613 | 100.3504
7.5 | 1.0357 | 0.01064 | -0.0582 | 97.3402
8 | 1.0688 | 0.01137 | -0.0552 | 94.0018
8.5 | 1.1017 | 0.01217 | -0.0524 | 90.5259
9 | 1.1355 | 0.01302 | -0.0499 | 87.212
9.5 | 1.1671 | 0.01402 | -0.0472 | 83.2454
10 | 1.1996 | 0.01505 | -0.0449 | 79.7076
10.5 | 1.2307 | 0.01619 | -0.0425 | 76.0161
11 | 1.2604 | 0.01747 | -0.0401 | 72.1465
11.5 | 1.2907 | 0.0188 | -0.038 | 68.6543
12 | 1.3195 | 0.02025 | -0.0359 | 65.1605
12.5 | 1.3475 | 0.02186 | -0.0338 | 61.6423
13 | 1.374 | 0.0236 | -0.0318 | 58.2203
13.5 | 1.4012 | 0.02538 | -0.03 | 55.2088
14 | 1.4281 | 0.02727 | -0.0284 | 52.3689
14.5 | 1.454 | 0.02929 | -0.0269 | 49.6415
15 | 1.4797 | 0.03141 | -0.0255 | 47.1092
15.5 | 1.507 | 0.03345 | -0.0243 | 45.0523
16 | 1.5296 | 0.03592 | -0.0231 | 42.5835
16.5 | 1.5522 | 0.03849 | -0.022 | 40.3274
17 | 1.5773 | 0.04086 | -0.0212 | 38.6025
17.5 | 1.5963 | 0.04386 | -0.0203 | 36.3953
18 | 1.6142 | 0.04704 | -0.0195 | 34.3155
18.5 | 1.6373 | 0.04978 | -0.019 | 32.8907
19 | 1.6532 | 0.05329 | -0.0186 | 31.0227
19.5 | 1.6694 | 0.05689 | -0.0183 | 29.3443
20 | 1.6901 | 0.06005 | -0.0183 | 28.1449

## 133. Re 16M Mach 0.25 (1)
BIGFOIL.COM POLAR EXPORT
NACA65(4)-421
NACA65(4)-421 |  |  |  | Cl Max: | 1.611 | at alpha= | 12.5 | deg
JavaFoil+Calcfoil stall+Eppler ext transition |  |  |  | L/D Max: | 123.424 | at alpha= | 4 | deg
Re: | 16000000 |  |  | Cd Min: | 0.00476 | at alpha= | 0 | deg
Mach: | 0.25 |  |  | Cl=0 at alpha= | -3.3308 | deg
|  |  |  | @ Cl=0.1, Cd= | 0.0054385
|  |  |  | @ Cl=0.4, Cd= | 0.0047871
|  |  |  | @ Cl=0.6, Cd= | 0.0053132
alpha (deg) | Cl | Cd | Cm | Cl/Cd
-20 | -0.919 | 0.05582 | -0.026 | -16.459
-19.5 | -0.971 | 0.04903 | -0.027 | -19.802
-19 | -1.019 | 0.0426 | -0.029 | -23.919
-18.5 | -1.058 | 0.03862 | -0.03 | -27.392
-18 | -1.08 | 0.03472 | -0.032 | -31.112
-17.5 | -1.099 | 0.0316 | -0.033 | -34.771
-17 | -1.111 | 0.02896 | -0.035 | -38.377
-16.5 | -1.119 | 0.02641 | -0.036 | -42.382
-16 | -1.122 | 0.02412 | -0.038 | -46.515
-15.5 | -1.118 | 0.02255 | -0.039 | -49.598
-15 | -1.111 | 0.02108 | -0.04 | -52.695
-14.5 | -1.098 | 0.01917 | -0.042 | -57.313
-14 | -1.081 | 0.01818 | -0.043 | -59.473
-13.5 | -1.059 | 0.01667 | -0.045 | -63.498
-13 | -1.032 | 0.016 | -0.046 | -64.484
-12.5 | -1.001 | 0.01505 | -0.048 | -66.534
-12 | -0.966 | 0.01422 | -0.049 | -67.937
-11.5 | -0.928 | 0.01345 | -0.051 | -68.964
-11 | -0.886 | 0.01265 | -0.052 | -70.042
-10.5 | -0.841 | 0.01149 | -0.054 | -73.194
-10 | -0.793 | 0.01086 | -0.055 | -73.041
-9.5 | -0.743 | 0.01029 | -0.057 | -72.156
-9 | -0.69 | 0.01032 | -0.058 | -66.846
-8.5 | -0.635 | 0.00986 | -0.06 | -64.46
-8 | -0.579 | 0.0094 | -0.061 | -61.612
-7.5 | -0.521 | 0.00909 | -0.063 | -57.269
-7 | -0.461 | 0.00874 | -0.064 | -52.782
-6.5 | -0.401 | 0.00841 | -0.066 | -47.666
-6 | -0.339 | 0.0081 | -0.067 | -41.921
-5.5 | -0.277 | 0.00783 | -0.069 | -35.39
-5 | -0.214 | 0.00752 | -0.071 | -28.491
-4.5 | -0.151 | 0.00734 | -0.072 | -20.527
-4 | -0.087 | 0.00628 | -0.074 | -13.849
-3.5 | -0.022 | 0.00598 | -0.075 | -3.753
-3 | 0.043 | 0.00557 | -0.077 | 7.63
-2.5 | 0.108 | 0.00542 | -0.079 | 19.858
-2 | 0.173 | 0.00513 | -0.08 | 33.731
-1.5 | 0.238 | 0.00495 | -0.082 | 48.145
-1 | 0.303 | 0.00486 | -0.083 | 62.417
-0.5 | 0.368 | 0.00481 | -0.084 | 76.626
0 | 0.438 | 0.00476 | -0.086 | 91.862
0.5 | 0.503 | 0.00481 | -0.087 | 104.551
1 | 0.569 | 0.00513 | -0.089 | 110.873
1.5 | 0.635 | 0.00552 | -0.09 | 115.004
2 | 0.7 | 0.00603 | -0.092 | 116.062
2.5 | 0.766 | 0.0064 | -0.093 | 119.6
3 | 0.831 | 0.00684 | -0.094 | 121.511
3.5 | 0.896 | 0.00729 | -0.096 | 123.016
4 | 0.961 | 0.00779 | -0.097 | 123.424
4.5 | 1.019 | 0.00826 | -0.098 | 123.387
5 | 1.081 | 0.00877 | -0.1 | 123.271
5.5 | 1.125 | 0.01058 | -0.1 | 106.359
6 | 1.181 | 0.01108 | -0.101 | 106.556
6.5 | 1.235 | 0.0116 | -0.102 | 106.444
7 | 1.286 | 0.01219 | -0.103 | 105.523
7.5 | 1.336 | 0.0127 | -0.104 | 105.192
8 | 1.383 | 0.01334 | -0.105 | 103.68
8.5 | 1.427 | 0.01399 | -0.106 | 101.993
9 | 1.466 | 0.01466 | -0.107 | 100.051
9.5 | 1.502 | 0.01543 | -0.108 | 97.378
10 | 1.534 | 0.01599 | -0.11 | 95.908
10.5 | 1.56 | 0.01682 | -0.111 | 92.766
11 | 1.582 | 0.01786 | -0.112 | 88.557
11.5 | 1.597 | 0.01887 | -0.112 | 84.67
12 | 1.607 | 0.01969 | -0.114 | 81.636
12.5 | 1.611 | 0.02081 | -0.114 | 77.427
13 | 1.608 | 0.02178 | -0.115 | 73.841
13.5 | 1.599 | 0.02305 | -0.116 | 69.385
14 | 1.583 | 0.02436 | -0.117 | 64.971
14.5 | 1.56 | 0.02583 | -0.118 | 60.388
15 | 1.531 | 0.02742 | -0.119 | 55.829
15.5 | 1.495 | 0.02911 | -0.119 | 51.357
16 | 1.453 | 0.03089 | -0.12 | 47.025
16.5 | 1.405 | 0.03293 | -0.121 | 42.664
17 | 1.351 | 0.03506 | -0.121 | 38.534
17.5 | 1.292 | 0.0378 | -0.122 | 34.178

## 134. Re 16M Mach 0.25 (2)
BIGFOIL.COM POLAR EXPORT
NACA65(4)-421
NACA65(4)-421 |  |  |  | Cl Max: | 1.6775 | at alpha= | 20 | deg
XFOIL ncrit=9 |  |  |  | L/D Max: | 169.708 | at alpha= | 2.5 | deg
Re: | 16000000 |  |  | Cd Min: | 0.07308 | at alpha= | 20 | deg
Mach: | 0.25 |  |  | Cl=0 at alpha= | -3.1336 | deg
|  |  |  | @ Cl=0.1, Cd= | 0.0047982
|  |  |  | @ Cl=0.4, Cd= | 0.0037677
|  |  |  | @ Cl=0.6, Cd= | 0.003964
alpha (deg) | Cl | Cd | Cm | Cl/Cd
-20 | -1.3174 | 0.04218 | -0.1243 | -31.2328
-19.5 | -1.2939 | 0.03932 | -0.1239 | -32.9069
-19 | -1.2725 | 0.03644 | -0.1232 | -34.9204
-18.5 | -1.2506 | 0.03371 | -0.1223 | -37.0988
-18 | -1.2294 | 0.03108 | -0.121 | -39.556
-17.5 | -1.2023 | 0.02889 | -0.1198 | -41.6165
-17 | -1.1731 | 0.02696 | -0.1183 | -43.5126
-16.5 | -1.1432 | 0.02515 | -0.1168 | -45.4553
-16 | -1.1139 | 0.02333 | -0.1151 | -47.7454
-15.5 | -1.0802 | 0.0219 | -0.1134 | -49.3242
-15 | -1.0481 | 0.02041 | -0.1115 | -51.3523
-14.5 | -1.0172 | 0.01895 | -0.1094 | -53.6781
-14 | -0.986 | 0.01761 | -0.1072 | -55.9909
-13.5 | -0.9567 | 0.01625 | -0.1045 | -58.8738
-13 | -0.9238 | 0.01512 | -0.102 | -61.0979
-12.5 | -0.8908 | 0.01403 | -0.0995 | -63.4925
-12 | -0.8562 | 0.01304 | -0.0969 | -65.6595
-11.5 | -0.8219 | 0.01213 | -0.0942 | -67.7576
-11 | -0.7852 | 0.01131 | -0.0917 | -69.4253
-10.5 | -0.7483 | 0.01059 | -0.089 | -70.661
-10 | -0.7117 | 0.00992 | -0.0862 | -71.744
-9.5 | -0.6765 | 0.00928 | -0.0829 | -72.8987
-9 | -0.6581 | 0.00875 | -0.0763 | -75.2114
-8.5 | -0.6129 | 0.0084 | -0.0743 | -72.9643
-8 | -0.5624 | 0.00807 | -0.0733 | -69.6902
-7.5 | -0.5088 | 0.00778 | -0.0728 | -65.3985
-7 | -0.4532 | 0.00753 | -0.0726 | -60.1859
-6.5 | -0.3965 | 0.00732 | -0.0727 | -54.1667
-6 | -0.339 | 0.00707 | -0.073 | -47.9491
-5.5 | -0.2799 | 0.00686 | -0.0736 | -40.8017
-5 | -0.2206 | 0.00664 | -0.0742 | -33.2229
-4.5 | -0.1612 | 0.00645 | -0.0749 | -24.9922
-4 | -0.1028 | 0.00615 | -0.0755 | -16.7154
-3.5 | -0.0436 | 0.00578 | -0.0763 | -7.5433
-3 | 0.0159 | 0.00538 | -0.0773 | 2.9554
-2.5 | 0.0758 | 0.00498 | -0.0784 | 15.2209
-2 | 0.1357 | 0.00453 | -0.0796 | 29.9558
-1.5 | 0.1961 | 0.00392 | -0.081 | 50.0255
-1 | 0.2595 | 0.00375 | -0.0826 | 69.2
-0.5 | 0.3229 | 0.00376 | -0.084 | 85.8777
0 | 0.3857 | 0.00377 | -0.0854 | 102.3077
0.5 | 0.4492 | 0.00376 | -0.087 | 119.4681
1 | 0.5114 | 0.00385 | -0.0882 | 132.8312
1.5 | 0.5736 | 0.00393 | -0.0894 | 145.9542
2 | 0.6358 | 0.00401 | -0.0907 | 158.5536
2.5 | 0.6975 | 0.00411 | -0.0918 | 169.708
3 | 0.7525 | 0.0045 | -0.0917 | 167.2222
3.5 | 0.7923 | 0.00546 | -0.0888 | 145.1099
4 | 0.8318 | 0.0063 | -0.0858 | 132.0317
4.5 | 0.8732 | 0.00693 | -0.0832 | 126.0029
5 | 0.9117 | 0.00753 | -0.0799 | 121.0757
5.5 | 0.9263 | 0.00823 | -0.0719 | 112.5516
6 | 0.9479 | 0.00902 | -0.0657 | 105.0887
6.5 | 0.97 | 0.00993 | -0.06 | 97.6838
7 | 0.993 | 0.01099 | -0.0549 | 90.3549
7.5 | 1.0269 | 0.01186 | -0.0518 | 86.5852
8 | 1.0608 | 0.01281 | -0.0489 | 82.8103
8.5 | 1.0938 | 0.01387 | -0.046 | 78.8609
9 | 1.1273 | 0.01498 | -0.0433 | 75.2537
9.5 | 1.1591 | 0.01625 | -0.0406 | 71.3292
10 | 1.191 | 0.0176 | -0.0381 | 67.6705
10.5 | 1.2206 | 0.01912 | -0.0354 | 63.8389
11 | 1.2513 | 0.02068 | -0.0331 | 60.5077
11.5 | 1.2822 | 0.02233 | -0.0309 | 57.4205
12 | 1.3131 | 0.02403 | -0.0289 | 54.6442
12.5 | 1.3408 | 0.02602 | -0.0267 | 51.5296
13 | 1.3668 | 0.02821 | -0.0246 | 48.4509
13.5 | 1.3939 | 0.03041 | -0.0228 | 45.8369
14 | 1.4242 | 0.03248 | -0.0213 | 43.8485
14.5 | 1.451 | 0.03486 | -0.0197 | 41.6236
15 | 1.4757 | 0.03751 | -0.0182 | 39.3415
15.5 | 1.5002 | 0.04024 | -0.0169 | 37.2813
16 | 1.5252 | 0.043 | -0.0156 | 35.4698
16.5 | 1.5469 | 0.04615 | -0.0145 | 33.519
17 | 1.5675 | 0.04951 | -0.0136 | 31.6603
17.5 | 1.5906 | 0.05268 | -0.0128 | 30.1936
18 | 1.6077 | 0.05656 | -0.0122 | 28.4247
18.5 | 1.6279 | 0.06029 | -0.0118 | 27.0012
19 | 1.6487 | 0.06396 | -0.0116 | 25.777
19.5 | 1.6637 | 0.06838 | -0.0116 | 24.3302
20 | 1.6775 | 0.07308 | -0.0119 | 22.9543

## 135. Re 16M Mach 0.50 (1)
BIGFOIL.COM POLAR EXPORT
NACA65(4)-421
NACA65(4)-421 |  |  |  | Cl Max: | 1.44 | at alpha= | 8 | deg
JavaFoil+Calcfoil stall+Eppler ext transition |  |  |  | L/D Max: | 119.452 | at alpha= | 1 | deg
Re: | 16000000 |  |  | Cd Min: | 0.00512 | at alpha= | -1 | deg
Mach: | 0.5 |  |  | Cl=0 at alpha= | -3.3264 | deg
|  |  |  | @ Cl=0.1, Cd= | 0.0060057
|  |  |  | @ Cl=0.4, Cd= | 0.0051701
|  |  |  | @ Cl=0.6, Cd= | 0.0052758
alpha (deg) | Cl | Cd | Cm | Cl/Cd
-20 | -0.973 | 0.18537 | -0.02 | -5.249
-19.5 | -0.944 | 0.17911 | -0.021 | -5.268
-19 | -0.922 | 0.15495 | -0.023 | -5.95
-18.5 | -0.893 | 0.14647 | -0.024 | -6.098
-18 | -0.862 | 0.14381 | -0.024 | -5.994
-17.5 | -0.831 | 0.1378 | -0.024 | -6.029
-17 | -0.82 | 0.10536 | -0.029 | -7.779
-16.5 | -0.789 | 0.10016 | -0.03 | -7.882
-16 | -0.746 | 0.10892 | -0.028 | -6.85
-15.5 | -0.717 | 0.10956 | -0.029 | -6.544
-15 | -0.731 | 0.06575 | -0.039 | -11.12
-14.5 | -0.684 | 0.07407 | -0.037 | -9.236
-14 | -0.7 | 0.03979 | -0.045 | -17.589
-13.5 | -0.682 | 0.02962 | -0.048 | -23.03
-13 | -0.653 | 0.02606 | -0.05 | -25.05
-12.5 | -0.623 | 0.02342 | -0.052 | -26.614
-12 | -0.59 | 0.02286 | -0.054 | -25.784
-11.5 | -0.56 | 0.0197 | -0.056 | -28.431
-11 | -0.528 | 0.01774 | -0.057 | -29.769
-10.5 | -0.674 | 0.01682 | -0.059 | -40.077
-10 | -0.746 | 0.01479 | -0.061 | -50.486
-9.5 | -0.742 | 0.01363 | -0.063 | -54.463
-9 | -0.714 | 0.01264 | -0.064 | -56.465
-8.5 | -0.671 | 0.01175 | -0.066 | -57.136
-8 | -0.62 | 0.01098 | -0.068 | -56.484
-7.5 | -0.563 | 0.01033 | -0.069 | -54.552
-7 | -0.503 | 0.01042 | -0.071 | -48.215
-6.5 | -0.439 | 0.00994 | -0.073 | -44.164
-6 | -0.373 | 0.00949 | -0.075 | -39.299
-5.5 | -0.305 | 0.00859 | -0.076 | -35.541
-5 | -0.237 | 0.00819 | -0.078 | -28.889
-4.5 | -0.167 | 0.00831 | -0.08 | -20.047
-4 | -0.096 | 0.00799 | -0.082 | -12.014
-3.5 | -0.025 | 0.00689 | -0.084 | -3.612
-3 | 0.047 | 0.00618 | -0.085 | 7.633
-2.5 | 0.12 | 0.00594 | -0.087 | 20.128
-2 | 0.192 | 0.00555 | -0.089 | 34.701
-1.5 | 0.266 | 0.0053 | -0.091 | 50.115
-1 | 0.339 | 0.00512 | -0.093 | 66.25
-0.5 | 0.412 | 0.00518 | -0.094 | 79.42
0 | 0.489 | 0.00515 | -0.096 | 94.97
0.5 | 0.563 | 0.00522 | -0.098 | 107.711
1 | 0.636 | 0.00533 | -0.099 | 119.452
1.5 | 0.709 | 0.00617 | -0.101 | 115.014
2 | 0.783 | 0.0066 | -0.102 | 118.664
2.5 | 0.856 | 0.00719 | -0.104 | 118.998
3 | 0.919 | 0.00791 | -0.104 | 116.115
3.5 | 0.988 | 0.00861 | -0.105 | 114.735
4 | 1.056 | 0.00934 | -0.107 | 113.156
4.5 | 1.113 | 0.01019 | -0.108 | 109.182
5 | 1.176 | 0.01091 | -0.109 | 107.78
5.5 | 1.235 | 0.01313 | -0.11 | 94.021
6 | 1.291 | 0.01391 | -0.111 | 92.824
6.5 | 1.342 | 0.01486 | -0.113 | 90.332
7 | 1.387 | 0.01569 | -0.114 | 88.36
7.5 | 1.42 | 0.01676 | -0.115 | 84.759
8 | 1.44 | 0.01775 | -0.116 | 81.102
8.5 | 1.435 | 0.01904 | -0.117 | 75.378
9 | 1.384 | 0.02087 | -0.118 | 66.339
9.5 | 1.163 | 0.02258 | -0.12 | 51.524
10 | 0.916 | 0.02471 | -0.12 | 37.049
10.5 | 0.948 | 0.02574 | -0.122 | 36.826
11 | 0.978 | 0.02902 | -0.122 | 33.694
11.5 | 1.01 | 0.02944 | -0.123 | 34.317
12 | 0.88 | 0.08557 | -0.061 | 10.282
12.5 | 1.07 | 0.03483 | -0.125 | 30.71
13 | 1.097 | 0.03923 | -0.125 | 27.956

## 136. Re 16M Mach 0.50 (2)
BIGFOIL.COM POLAR EXPORT
NACA65(4)-421
NACA65(4)-421 |  |  |  | Cl Max: | 1.3934 | at alpha= | 14.5 | deg
XFOIL ncrit=9 |  |  |  | L/D Max: | 196.059 | at alpha= | 3 | deg
Re: | 16000000 |  |  | Cd Min: | 0.17755 | at alpha= | 19.5 | deg
Mach: | 0.5 |  |  | Cl=0 at alpha= | -3.1176 | deg
|  |  |  | @ Cl=0.1, Cd= | 0.0050723
|  |  |  | @ Cl=0.4, Cd= | 0.0039152
|  |  |  | @ Cl=0.6, Cd= | 0.0040024
alpha (deg) | Cl | Cd | Cm | Cl/Cd
-18 | -0.6124 | 0.11572 | -0.1189 | -5.2921
-17.5 | -0.6266 | 0.10531 | -0.1257 | -5.9501
-17 | -0.6449 | 0.09469 | -0.1326 | -6.8106
-16.5 | -0.6649 | 0.08435 | -0.1391 | -7.8826
-16 | -0.69 | 0.07395 | -0.1452 | -9.3306
-15.5 | -0.717 | 0.06423 | -0.1502 | -11.163
-14.5 | -0.7776 | 0.04705 | -0.1552 | -16.5271
-14 | -0.794 | 0.04064 | -0.1547 | -19.5374
-13.5 | -0.8032 | 0.03527 | -0.1526 | -22.7729
-13 | -0.8091 | 0.03055 | -0.1495 | -26.4845
-12.5 | -0.8023 | 0.02686 | -0.1456 | -29.8697
-12 | -0.7867 | 0.0238 | -0.1414 | -33.0546
-11.5 | -0.7626 | 0.02134 | -0.1372 | -35.7357
-11 | -0.7318 | 0.01934 | -0.133 | -37.8387
-10.5 | -0.6959 | 0.01763 | -0.1291 | -39.4725
-10 | -0.6629 | 0.01602 | -0.1247 | -41.3795
-9.5 | -0.6242 | 0.0147 | -0.1207 | -42.4626
-9 | -0.5851 | 0.01342 | -0.1168 | -43.5991
-8.5 | -0.5432 | 0.01231 | -0.1132 | -44.1267
-8 | -0.5042 | 0.0112 | -0.1092 | -45.0179
-7.5 | -0.4639 | 0.01025 | -0.1052 | -45.2585
-7 | -0.4222 | 0.00937 | -0.1014 | -45.0587
-6.5 | -0.3813 | 0.00861 | -0.0973 | -44.2857
-6 | -0.3555 | 0.00803 | -0.0904 | -44.2715
-5.5 | -0.3005 | 0.00769 | -0.0882 | -39.0767
-5 | -0.24 | 0.00737 | -0.087 | -32.5645
-4.5 | -0.1756 | 0.00709 | -0.0866 | -24.7673
-4 | -0.11 | 0.00682 | -0.0866 | -16.129
-3.5 | -0.0478 | 0.00637 | -0.0863 | -7.5039
-3 | 0.0147 | 0.00581 | -0.0863 | 2.5301
-2.5 | 0.0814 | 0.00526 | -0.0871 | 15.4753
-2 | 0.1488 | 0.00458 | -0.0883 | 32.4891
-1.5 | 0.2185 | 0.00401 | -0.0899 | 54.4888
-1 | 0.2911 | 0.00393 | -0.0915 | 74.0712
-0.5 | 0.3647 | 0.00392 | -0.0933 | 93.0357
0 | 0.4389 | 0.00391 | -0.0951 | 112.2506
0.5 | 0.5126 | 0.00392 | -0.0969 | 130.7653
1 | 0.5848 | 0.00399 | -0.0983 | 146.5664
1.5 | 0.6584 | 0.00405 | -0.0999 | 162.5679
2 | 0.7294 | 0.00418 | -0.1009 | 174.4976
2.5 | 0.8003 | 0.0043 | -0.1018 | 186.1163
3 | 0.8705 | 0.00444 | -0.1025 | 196.0586
3.5 | 0.9223 | 0.00503 | -0.0997 | 183.3598
4 | 0.9405 | 0.00613 | -0.0908 | 153.4258
4.5 | 0.9337 | 0.00724 | -0.0773 | 128.9641
5 | 0.9341 | 0.00871 | -0.0665 | 107.2445
5.5 | 0.9417 | 0.01048 | -0.0578 | 89.8569
6 | 0.9524 | 0.01254 | -0.0504 | 75.949
6.5 | 0.953 | 0.0153 | -0.0425 | 62.2876
7 | 0.9529 | 0.01841 | -0.0353 | 51.7599
7.5 | 0.9825 | 0.02049 | -0.0317 | 47.9502
8 | 1.0163 | 0.0225 | -0.0285 | 45.1689
8.5 | 1.0513 | 0.02456 | -0.0256 | 42.8054
9 | 1.0854 | 0.02678 | -0.0228 | 40.5302
9.5 | 1.12 | 0.02911 | -0.0201 | 38.4748
10 | 1.1528 | 0.03163 | -0.0174 | 36.4464
10.5 | 1.1867 | 0.03422 | -0.0148 | 34.6786
11 | 1.2227 | 0.0368 | -0.0125 | 33.2255
11.5 | 1.2558 | 0.03969 | -0.0101 | 31.6402
12 | 1.2874 | 0.04283 | -0.0077 | 30.0584
12.5 | 1.3175 | 0.04621 | -0.0055 | 28.5111
13 | 1.3473 | 0.04976 | -0.0033 | 27.076
13.5 | 1.3699 | 0.05403 | -0.0012 | 25.3544
14 | 1.3869 | 0.05899 | 0.0007 | 23.5108
14.5 | 1.3934 | 0.06505 | 0.0022 | 21.4204
15 | 1.3857 | 0.07272 | 0.0027 | 19.0553
15.5 | 1.3675 | 0.08178 | 0.002 | 16.7217
16 | 1.3425 | 0.09214 | -0.0002 | 14.5702
16.5 | 1.3174 | 0.10314 | -0.0037 | 12.7729
17 | 1.2907 | 0.11491 | -0.0086 | 11.2323
17.5 | 1.2648 | 0.12718 | -0.0147 | 9.945
18 | 1.2408 | 0.13961 | -0.0219 | 8.8876
18.5 | 1.2173 | 0.15246 | -0.0299 | 7.9844
19 | 1.1975 | 0.16514 | -0.0384 | 7.2514
19.5 | 1.1812 | 0.17755 | -0.0469 | 6.6528

## 137. Re 18M Mach 0.00 (1)
BIGFOIL.COM POLAR EXPORT
NACA65(4)-421
NACA65(4)-421 |  |  |  | Cl Max: | 1.703 | at alpha= | 15 | deg
JavaFoil+Calcfoil stall+Eppler ext transition |  |  |  | L/D Max: | 131.068 | at alpha= | 5 | deg
Re: | 18000000 |  |  | Cd Min: | 0.0047 | at alpha= | 0 | deg
Mach: | 0 |  |  | Cl=0 at alpha= | -3.3254 | deg
|  |  |  | @ Cl=0.1, Cd= | 0.0054302
|  |  |  | @ Cl=0.4, Cd= | 0.0047251
|  |  |  | @ Cl=0.6, Cd= | 0.00563
alpha (deg) | Cl | Cd | Cm | Cl/Cd
-20 | -1.264 | 0.03547 | -0.026 | -35.633
-19.5 | -1.274 | 0.03301 | -0.027 | -38.575
-19 | -1.279 | 0.03133 | -0.029 | -40.818
-18.5 | -1.283 | 0.0284 | -0.03 | -45.169
-18 | -1.275 | 0.02652 | -0.031 | -48.086
-17.5 | -1.265 | 0.02519 | -0.033 | -50.192
-17 | -1.252 | 0.02356 | -0.034 | -53.142
-16.5 | -1.237 | 0.02141 | -0.035 | -57.772
-16 | -1.219 | 0.02011 | -0.037 | -60.629
-15.5 | -1.198 | 0.01882 | -0.038 | -63.64
-15 | -1.173 | 0.01778 | -0.039 | -65.965
-14.5 | -1.145 | 0.01682 | -0.041 | -68.093
-14 | -1.115 | 0.01546 | -0.042 | -72.135
-13.5 | -1.082 | 0.01497 | -0.044 | -72.286
-13 | -1.046 | 0.01416 | -0.045 | -73.909
-12.5 | -1.008 | 0.01338 | -0.047 | -75.353
-12 | -0.967 | 0.01274 | -0.048 | -75.925
-11.5 | -0.924 | 0.01198 | -0.049 | -77.117
-11 | -0.878 | 0.01102 | -0.051 | -79.705
-10.5 | -0.83 | 0.01046 | -0.052 | -79.421
-10 | -0.781 | 0.0104 | -0.054 | -75.045
-9.5 | -0.729 | 0.00944 | -0.055 | -77.264
-9 | -0.676 | 0.00948 | -0.057 | -71.323
-8.5 | -0.622 | 0.00908 | -0.058 | -68.474
-8 | -0.565 | 0.00823 | -0.06 | -68.738
-7.5 | -0.508 | 0.00847 | -0.061 | -59.98
-7 | -0.45 | 0.00817 | -0.063 | -55.023
-6.5 | -0.39 | 0.00787 | -0.064 | -49.595
-6 | -0.33 | 0.00723 | -0.066 | -45.668
-5.5 | -0.27 | 0.00736 | -0.067 | -36.629
-5 | -0.208 | 0.00713 | -0.069 | -29.216
-4.5 | -0.146 | 0.00693 | -0.07 | -21.137
-4 | -0.084 | 0.00604 | -0.072 | -13.979
-3.5 | -0.022 | 0.00583 | -0.073 | -3.736
-3 | 0.041 | 0.00558 | -0.075 | 7.386
-2.5 | 0.104 | 0.00542 | -0.076 | 19.259
-2 | 0.168 | 0.00513 | -0.078 | 32.631
-1.5 | 0.231 | 0.00506 | -0.079 | 45.571
-1 | 0.294 | 0.00494 | -0.08 | 59.467
-0.5 | 0.357 | 0.00477 | -0.082 | 74.858
0 | 0.424 | 0.0047 | -0.083 | 90.239
0.5 | 0.487 | 0.00524 | -0.085 | 92.923
1 | 0.551 | 0.00556 | -0.086 | 99.132
1.5 | 0.614 | 0.00565 | -0.087 | 108.722
2 | 0.678 | 0.0059 | -0.089 | 114.894
2.5 | 0.741 | 0.00635 | -0.09 | 116.814
3 | 0.805 | 0.00679 | -0.091 | 118.53
3.5 | 0.868 | 0.00713 | -0.093 | 121.734
4 | 0.931 | 0.00755 | -0.094 | 123.275
4.5 | 0.987 | 0.00793 | -0.095 | 124.488
5 | 1.048 | 0.00799 | -0.097 | 131.068
5.5 | 1.107 | 0.00974 | -0.098 | 113.659
6 | 1.152 | 0.01025 | -0.098 | 112.391
6.5 | 1.205 | 0.01067 | -0.099 | 112.998
7 | 1.257 | 0.01121 | -0.1 | 112.156
7.5 | 1.307 | 0.01165 | -0.101 | 112.22
8 | 1.355 | 0.01194 | -0.103 | 113.455
8.5 | 1.4 | 0.01267 | -0.103 | 110.477
9 | 1.443 | 0.01328 | -0.105 | 108.687
9.5 | 1.484 | 0.01383 | -0.106 | 107.338
10 | 1.521 | 0.01449 | -0.107 | 104.969
10.5 | 1.556 | 0.01497 | -0.108 | 103.959
11 | 1.587 | 0.01587 | -0.109 | 100.027
11.5 | 1.615 | 0.01661 | -0.11 | 97.203
12 | 1.639 | 0.01736 | -0.111 | 94.391
12.5 | 1.659 | 0.01803 | -0.112 | 92.044
13 | 1.676 | 0.01902 | -0.112 | 88.098
13.5 | 1.688 | 0.01982 | -0.113 | 85.195
14 | 1.697 | 0.02095 | -0.114 | 81.016
14.5 | 1.702 | 0.02194 | -0.115 | 77.582
15 | 1.703 | 0.02305 | -0.116 | 73.879
15.5 | 1.701 | 0.02425 | -0.117 | 70.141
16 | 1.695 | 0.0255 | -0.117 | 66.483
16.5 | 1.686 | 0.02685 | -0.118 | 62.823
17 | 1.674 | 0.02855 | -0.119 | 58.63
17.5 | 1.658 | 0.03029 | -0.119 | 54.742
18 | 1.64 | 0.03199 | -0.12 | 51.278
18.5 | 1.62 | 0.03354 | -0.121 | 48.309
19 | 1.598 | 0.03547 | -0.121 | 45.049
19.5 | 1.573 | 0.0376 | -0.122 | 41.844
20 | 1.547 | 0.03975 | -0.122 | 38.92

## 138. Re 18M Mach 0.00 (2)
BIGFOIL.COM POLAR EXPORT
NACA65(4)-421
NACA65(4)-421 |  |  |  | Cl Max: | 1.7016 | at alpha= | 20 | deg
XFOIL ncrit=9 |  |  |  | L/D Max: | 163.667 | at alpha= | 2.5 | deg
Re: | 18000000 |  |  | Cd Min: | 0.05687 | at alpha= | 20 | deg
Mach: | 0 |  |  | Cl=0 at alpha= | -3.1468 | deg
|  |  |  | @ Cl=0.1, Cd= | 0.0047827
|  |  |  | @ Cl=0.4, Cd= | 0.0037178
|  |  |  | @ Cl=0.6, Cd= | 0.0039452
alpha (deg) | Cl | Cd | Cm | Cl/Cd
-20 | -1.335 | 0.0317 | -0.1079 | -42.1136
-19.5 | -1.3146 | 0.02943 | -0.1071 | -44.6687
-19 | -1.2915 | 0.02742 | -0.1063 | -47.1007
-18.5 | -1.265 | 0.02574 | -0.1054 | -49.1453
-18 | -1.2398 | 0.02399 | -0.1043 | -51.6799
-17.5 | -1.2138 | 0.02238 | -0.1031 | -54.2359
-17 | -1.1832 | 0.02107 | -0.102 | -56.1557
-16.5 | -1.1541 | 0.01973 | -0.1006 | -58.4947
-16 | -1.1254 | 0.01844 | -0.0991 | -61.0304
-15.5 | -1.094 | 0.01733 | -0.0976 | -63.1275
-15 | -1.0626 | 0.01629 | -0.0959 | -65.2302
-14.5 | -1.0315 | 0.01522 | -0.0942 | -67.7727
-14 | -1.0013 | 0.01422 | -0.0921 | -70.4149
-13.5 | -0.9713 | 0.0132 | -0.0898 | -73.5833
-13 | -0.939 | 0.01236 | -0.0876 | -75.9709
-12.5 | -0.9066 | 0.01154 | -0.0853 | -78.5615
-12 | -0.8729 | 0.01083 | -0.083 | -80.6002
-11.5 | -0.8393 | 0.01018 | -0.0805 | -82.446
-11 | -0.805 | 0.0096 | -0.0779 | -83.8542
-10.5 | -0.7788 | 0.00905 | -0.0736 | -86.0552
-10 | -0.7487 | 0.00874 | -0.0695 | -85.6636
-9.5 | -0.7018 | 0.00843 | -0.0686 | -83.2503
-9 | -0.6533 | 0.00814 | -0.0679 | -80.258
-8.5 | -0.6027 | 0.00787 | -0.0676 | -76.582
-8 | -0.5499 | 0.0076 | -0.0676 | -72.3553
-7.5 | -0.4956 | 0.00736 | -0.0679 | -67.337
-7 | -0.4403 | 0.00716 | -0.0684 | -61.4944
-6.5 | -0.3847 | 0.00697 | -0.0689 | -55.1937
-6 | -0.3282 | 0.00676 | -0.0696 | -48.5503
-5.5 | -0.2707 | 0.00657 | -0.0705 | -41.2024
-5 | -0.2131 | 0.00638 | -0.0713 | -33.4013
-4.5 | -0.1557 | 0.0062 | -0.0722 | -25.1129
-3.5 | -0.0409 | 0.00562 | -0.074 | -7.2776
-3 | 0.017 | 0.00527 | -0.0751 | 3.2258
-2.5 | 0.0749 | 0.00492 | -0.0762 | 15.2236
-2 | 0.1334 | 0.0046 | -0.0774 | 29
-1.5 | 0.1914 | 0.00402 | -0.0787 | 47.6119
-1 | 0.2512 | 0.00369 | -0.0802 | 68.0759
-0.5 | 0.3114 | 0.00371 | -0.0815 | 83.9353
0 | 0.3723 | 0.00369 | -0.083 | 100.8943
0.5 | 0.4321 | 0.00375 | -0.0842 | 115.2267
1 | 0.4922 | 0.00378 | -0.0855 | 130.2116
1.5 | 0.5517 | 0.00388 | -0.0867 | 142.1907
2 | 0.611 | 0.00396 | -0.0878 | 154.2929
2.5 | 0.6694 | 0.00409 | -0.0889 | 163.6675
3 | 0.7133 | 0.00491 | -0.0872 | 145.2749
3.5 | 0.7578 | 0.00565 | -0.0856 | 134.1239
4 | 0.8028 | 0.00627 | -0.0842 | 128.0383
4.5 | 0.8479 | 0.00681 | -0.0828 | 124.5081
5 | 0.8892 | 0.00741 | -0.0806 | 120
5.5 | 0.9279 | 0.00799 | -0.078 | 116.1327
6.5 | 0.9799 | 0.00907 | -0.0676 | 108.0375
7 | 1.0111 | 0.00964 | -0.0638 | 104.8859
7.5 | 1.0447 | 0.01022 | -0.0606 | 102.2211
8 | 1.0785 | 0.01086 | -0.0577 | 99.3094
8.5 | 1.1115 | 0.0116 | -0.0549 | 95.819
9 | 1.1452 | 0.01237 | -0.0523 | 92.5788
9.5 | 1.1771 | 0.01328 | -0.0497 | 88.637
10 | 1.2096 | 0.01424 | -0.0473 | 84.9438
10.5 | 1.2398 | 0.01536 | -0.0448 | 80.7161
11 | 1.2701 | 0.01651 | -0.0425 | 76.9291
11.5 | 1.3019 | 0.01769 | -0.0405 | 73.5953
12 | 1.3314 | 0.01901 | -0.0384 | 70.0368
12.5 | 1.3588 | 0.02053 | -0.0362 | 66.1861
13 | 1.3851 | 0.0222 | -0.0342 | 62.3919
13.5 | 1.4107 | 0.02397 | -0.0322 | 58.8527
14 | 1.4398 | 0.02562 | -0.0307 | 56.1983
14.5 | 1.4668 | 0.02745 | -0.0292 | 53.4353
15 | 1.4916 | 0.02951 | -0.0277 | 50.5456
15.5 | 1.5166 | 0.03162 | -0.0264 | 47.9633
16 | 1.5423 | 0.03373 | -0.0253 | 45.7249
16.5 | 1.5642 | 0.0362 | -0.0241 | 43.2099
17 | 1.5862 | 0.03876 | -0.0231 | 40.9236
17.5 | 1.6095 | 0.04122 | -0.0223 | 39.0466
18 | 1.627 | 0.04428 | -0.0214 | 36.7435
18.5 | 1.6463 | 0.04727 | -0.0208 | 34.8276
19 | 1.6686 | 0.05003 | -0.0205 | 33.352
19.5 | 1.6846 | 0.05346 | -0.0201 | 31.5114
20 | 1.7016 | 0.05687 | -0.02 | 29.9209

## 139. Re 18M Mach 0.10 (1)
BIGFOIL.COM POLAR EXPORT
NACA65(4)-421
NACA65(4)-421 |  |  |  | Cl Max: | 1.688 | at alpha= | 14.5 | deg
JavaFoil+Calcfoil stall+Eppler ext transition |  |  |  | L/D Max: | 131.079 | at alpha= | 5 | deg
Re: | 18000000 |  |  | Cd Min: | 0.00473 | at alpha= | 0 | deg
Mach: | 0.1 |  |  | Cl=0 at alpha= | -3.3254 | deg
|  |  |  | @ Cl=0.1, Cd= | 0.005477
|  |  |  | @ Cl=0.4, Cd= | 0.004761
|  |  |  | @ Cl=0.6, Cd= | 0.0056487
alpha (deg) | Cl | Cd | Cm | Cl/Cd
-20 | -1.228 | 0.03713 | -0.026 | -33.085
-19.5 | -1.243 | 0.03429 | -0.027 | -36.244
-19 | -1.252 | 0.03248 | -0.029 | -38.536
-18.5 | -1.26 | 0.02893 | -0.03 | -43.542
-18 | -1.255 | 0.02732 | -0.031 | -45.955
-17.5 | -1.247 | 0.02591 | -0.033 | -48.131
-17 | -1.237 | 0.02419 | -0.034 | -51.135
-16.5 | -1.225 | 0.02191 | -0.035 | -55.903
-16 | -1.209 | 0.02082 | -0.037 | -58.05
-15.5 | -1.189 | 0.0195 | -0.038 | -60.99
-15 | -1.167 | 0.01815 | -0.04 | -64.31
-14.5 | -1.141 | 0.01713 | -0.041 | -66.603
-14 | -1.112 | 0.01572 | -0.042 | -70.772
-13.5 | -1.08 | 0.01519 | -0.044 | -71.122
-13 | -1.046 | 0.01439 | -0.045 | -72.647
-12.5 | -1.008 | 0.01355 | -0.047 | -74.416
-12 | -0.968 | 0.01287 | -0.048 | -75.175
-11.5 | -0.925 | 0.0122 | -0.05 | -75.855
-11 | -0.88 | 0.01114 | -0.051 | -79.012
-10.5 | -0.832 | 0.01056 | -0.053 | -78.816
-10 | -0.783 | 0.01052 | -0.054 | -74.417
-9.5 | -0.732 | 0.00952 | -0.055 | -76.836
-9 | -0.679 | 0.00906 | -0.057 | -74.902
-8.5 | -0.624 | 0.00918 | -0.058 | -67.961
-8 | -0.568 | 0.00825 | -0.06 | -68.849
-7.5 | -0.51 | 0.00853 | -0.061 | -59.772
-7 | -0.452 | 0.00821 | -0.063 | -54.987
-6.5 | -0.392 | 0.00793 | -0.064 | -49.473
-6 | -0.332 | 0.00729 | -0.066 | -45.535
-5.5 | -0.271 | 0.00737 | -0.067 | -36.742
-5 | -0.209 | 0.00718 | -0.069 | -29.128
-4.5 | -0.147 | 0.00693 | -0.07 | -21.222
-4 | -0.085 | 0.00606 | -0.072 | -13.99
-3.5 | -0.022 | 0.00585 | -0.073 | -3.742
-3 | 0.041 | 0.00556 | -0.075 | 7.449
-2.5 | 0.105 | 0.00547 | -0.076 | 19.168
-2 | 0.168 | 0.00518 | -0.078 | 32.469
-1.5 | 0.232 | 0.00504 | -0.079 | 45.993
-1 | 0.295 | 0.00492 | -0.081 | 60.008
-0.5 | 0.359 | 0.00481 | -0.082 | 74.566
0 | 0.426 | 0.00473 | -0.084 | 90.022
0.5 | 0.49 | 0.00523 | -0.085 | 93.666
1 | 0.554 | 0.00551 | -0.086 | 100.474
1.5 | 0.617 | 0.0057 | -0.088 | 108.301
2 | 0.681 | 0.00592 | -0.089 | 115.025
2.5 | 0.745 | 0.00639 | -0.09 | 116.55
3 | 0.809 | 0.00678 | -0.092 | 119.266
3.5 | 0.872 | 0.00722 | -0.093 | 120.837
4 | 0.936 | 0.00755 | -0.095 | 123.867
4.5 | 0.992 | 0.00803 | -0.096 | 123.595
5 | 1.053 | 0.00803 | -0.097 | 131.079
5.5 | 1.101 | 0.00989 | -0.097 | 111.37
6 | 1.156 | 0.0103 | -0.099 | 112.239
6.5 | 1.21 | 0.01078 | -0.1 | 112.303
7 | 1.262 | 0.01129 | -0.101 | 111.772
7.5 | 1.312 | 0.01178 | -0.102 | 111.335
8 | 1.359 | 0.01205 | -0.103 | 112.751
8.5 | 1.405 | 0.01285 | -0.104 | 109.307
9 | 1.448 | 0.01344 | -0.105 | 107.693
9.5 | 1.487 | 0.01405 | -0.106 | 105.832
10 | 1.524 | 0.01469 | -0.107 | 103.75
10.5 | 1.558 | 0.01515 | -0.108 | 102.824
11 | 1.588 | 0.01611 | -0.109 | 98.596
11.5 | 1.614 | 0.01687 | -0.11 | 95.669
12 | 1.637 | 0.01764 | -0.111 | 92.796
12.5 | 1.655 | 0.01835 | -0.112 | 90.222
13 | 1.67 | 0.01937 | -0.113 | 86.186
13.5 | 1.68 | 0.02019 | -0.114 | 83.195
14 | 1.686 | 0.02136 | -0.115 | 78.916
14.5 | 1.688 | 0.0224 | -0.115 | 75.346
15 | 1.686 | 0.02354 | -0.116 | 71.6
15.5 | 1.68 | 0.02479 | -0.117 | 67.753
16 | 1.67 | 0.0261 | -0.118 | 63.999
16.5 | 1.657 | 0.02761 | -0.119 | 60.03
17 | 1.64 | 0.02917 | -0.119 | 56.237
17.5 | 1.62 | 0.03132 | -0.12 | 51.74
18 | 1.598 | 0.03294 | -0.121 | 48.515
18.5 | 1.573 | 0.0346 | -0.121 | 45.478
19 | 1.546 | 0.03661 | -0.122 | 42.238
19.5 | 1.517 | 0.03901 | -0.122 | 38.875

## 140. Re 18M Mach 0.10 (2)
BIGFOIL.COM POLAR EXPORT
NACA65(4)-421
NACA65(4)-421 |  |  |  | Cl Max: | 1.7023 | at alpha= | 20 | deg
XFOIL ncrit=9 |  |  |  | L/D Max: | 164.293 | at alpha= | 2.5 | deg
Re: | 18000000 |  |  | Cd Min: | 0.05883 | at alpha= | 20 | deg
Mach: | 0.1 |  |  | Cl=0 at alpha= | -3.1463 | deg
|  |  |  | @ Cl=0.1, Cd= | 0.004795
|  |  |  | @ Cl=0.4, Cd= | 0.0037153
|  |  |  | @ Cl=0.6, Cd= | 0.0039477
alpha (deg) | Cl | Cd | Cm | Cl/Cd
-20 | -1.3358 | 0.03292 | -0.1106 | -40.5772
-19.5 | -1.3121 | 0.03082 | -0.1099 | -42.573
-19 | -1.2894 | 0.02867 | -0.1091 | -44.9738
-18.5 | -1.2659 | 0.02666 | -0.1081 | -47.4831
-18 | -1.2404 | 0.02488 | -0.1069 | -49.8553
-17.5 | -1.2124 | 0.02331 | -0.1057 | -52.012
-17 | -1.1847 | 0.02174 | -0.1044 | -54.494
-16.5 | -1.1552 | 0.02035 | -0.1031 | -56.7666
-16 | -1.1241 | 0.01912 | -0.1016 | -58.7918
-15.5 | -1.0937 | 0.01787 | -0.1 | -61.2031
-15 | -1.0634 | 0.01673 | -0.0982 | -63.5625
-14.5 | -1.0317 | 0.01565 | -0.0964 | -65.9233
-14 | -0.9998 | 0.01467 | -0.0944 | -68.1527
-13.5 | -0.9699 | 0.0136 | -0.0921 | -71.3162
-13 | -0.9375 | 0.01271 | -0.0898 | -73.7608
-12.5 | -0.9053 | 0.01184 | -0.0875 | -76.4611
-12 | -0.872 | 0.01108 | -0.085 | -78.7004
-11.5 | -0.8376 | 0.0104 | -0.0826 | -80.5385
-11 | -0.8026 | 0.00979 | -0.08 | -81.9816
-10.5 | -0.7711 | 0.00923 | -0.0767 | -83.5428
-10 | -0.7498 | 0.00882 | -0.071 | -85.0113
-9.5 | -0.704 | 0.0085 | -0.0698 | -82.8235
-9 | -0.6558 | 0.0082 | -0.0689 | -79.9756
-8.5 | -0.6053 | 0.00792 | -0.0684 | -76.4268
-8 | -0.5525 | 0.00764 | -0.0684 | -72.3168
-7.5 | -0.4982 | 0.0074 | -0.0686 | -67.3243
-7 | -0.4428 | 0.00719 | -0.069 | -61.5855
-6.5 | -0.3868 | 0.007 | -0.0695 | -55.2571
-6 | -0.3301 | 0.00678 | -0.0701 | -48.6873
-5.5 | -0.2723 | 0.00659 | -0.0709 | -41.3202
-5 | -0.2144 | 0.0064 | -0.0718 | -33.5
-4.5 | -0.1566 | 0.00622 | -0.0726 | -25.1768
-4 | -0.0993 | 0.00594 | -0.0734 | -16.7172
-3.5 | -0.0411 | 0.00564 | -0.0744 | -7.2872
-3 | 0.017 | 0.00528 | -0.0754 | 3.2197
-2.5 | 0.0752 | 0.00493 | -0.0765 | 15.2535
-2 | 0.134 | 0.00461 | -0.0777 | 29.0672
-1.5 | 0.1924 | 0.00401 | -0.0791 | 47.98
-1 | 0.2527 | 0.00369 | -0.0806 | 68.4824
-0.5 | 0.3132 | 0.00371 | -0.0819 | 84.4205
0 | 0.3746 | 0.00369 | -0.0834 | 101.5176
0.5 | 0.4348 | 0.00375 | -0.0846 | 115.9467
1 | 0.4953 | 0.00378 | -0.086 | 131.0317
1.5 | 0.5551 | 0.00388 | -0.0871 | 143.067
2 | 0.6148 | 0.00397 | -0.0883 | 154.8615
2.5 | 0.6736 | 0.0041 | -0.0893 | 164.2927
3 | 0.7179 | 0.0049 | -0.0876 | 146.5102
3.5 | 0.7622 | 0.00565 | -0.086 | 134.9027
4 | 0.8068 | 0.00629 | -0.0844 | 128.2671
4.5 | 0.852 | 0.00683 | -0.0829 | 124.7438
5 | 0.893 | 0.00743 | -0.0806 | 120.1884
5.5 | 0.93 | 0.00803 | -0.0775 | 115.8157
6 | 0.9569 | 0.00846 | -0.0722 | 113.1087
6.5 | 0.9787 | 0.00917 | -0.0664 | 106.7285
7 | 1.0091 | 0.00978 | -0.0625 | 103.18
7.5 | 1.0435 | 0.01039 | -0.0594 | 100.4331
8 | 1.0778 | 0.01106 | -0.0566 | 97.4503
8.5 | 1.111 | 0.01183 | -0.0537 | 93.9138
9 | 1.1447 | 0.01265 | -0.0512 | 90.4901
9.5 | 1.1769 | 0.01359 | -0.0485 | 86.6004
10 | 1.2094 | 0.0146 | -0.0461 | 82.8356
10.5 | 1.2392 | 0.01578 | -0.0435 | 78.5298
11 | 1.2695 | 0.017 | -0.0412 | 74.6765
11.5 | 1.2996 | 0.01831 | -0.039 | 70.9776
12 | 1.3284 | 0.01974 | -0.0368 | 67.2948
12.5 | 1.3566 | 0.02129 | -0.0347 | 63.7201
13 | 1.3852 | 0.02289 | -0.0328 | 60.5155
13.5 | 1.4109 | 0.02473 | -0.0308 | 57.0522
14 | 1.438 | 0.0266 | -0.0292 | 54.0602
14.5 | 1.4647 | 0.02852 | -0.0277 | 51.3569
15 | 1.4929 | 0.03042 | -0.0264 | 49.0763
15.5 | 1.5165 | 0.03272 | -0.025 | 46.3478
16 | 1.5389 | 0.03518 | -0.0236 | 43.7436
16.5 | 1.5647 | 0.03741 | -0.0226 | 41.8257
17 | 1.5862 | 0.04011 | -0.0216 | 39.5462
17.5 | 1.6055 | 0.04304 | -0.0206 | 37.3025
18 | 1.6268 | 0.04586 | -0.0199 | 35.4732
18.5 | 1.6469 | 0.04889 | -0.0194 | 33.6858
19 | 1.6651 | 0.05217 | -0.0189 | 31.9168
19.5 | 1.6865 | 0.05516 | -0.0187 | 30.5747
20 | 1.7023 | 0.05883 | -0.0186 | 28.9359

## 141. Re 18M Mach 0.25 (1)
BIGFOIL.COM POLAR EXPORT
NACA65(4)-421
NACA65(4)-421 |  |  |  | Cl Max: | 1.613 | at alpha= | 12.5 | deg
JavaFoil+Calcfoil stall+Eppler ext transition |  |  |  | L/D Max: | 123.42 | at alpha= | 4 | deg
Re: | 18000000 |  |  | Cd Min: | 0.00474 | at alpha= | 0 | deg
Mach: | 0.25 |  |  | Cl=0 at alpha= | -3.3281 | deg
|  |  |  | @ Cl=0.1, Cd= | 0.0055142
|  |  |  | @ Cl=0.4, Cd= | 0.004778
|  |  |  | @ Cl=0.6, Cd= | 0.0057539
alpha (deg) | Cl | Cd | Cm | Cl/Cd
-20 | -0.922 | 0.05344 | -0.026 | -17.243
-19.5 | -0.973 | 0.0476 | -0.027 | -20.443
-19 | -1.021 | 0.04156 | -0.029 | -24.565
-18.5 | -1.06 | 0.03705 | -0.03 | -28.601
-18 | -1.082 | 0.03411 | -0.032 | -31.715
-17.5 | -1.1 | 0.03073 | -0.033 | -35.808
-17 | -1.113 | 0.0282 | -0.035 | -39.455
-16.5 | -1.12 | 0.02567 | -0.036 | -43.631
-16 | -1.123 | 0.0238 | -0.038 | -47.191
-15.5 | -1.12 | 0.02229 | -0.039 | -50.236
-15 | -1.112 | 0.02053 | -0.04 | -54.161
-14.5 | -1.099 | 0.01912 | -0.042 | -57.482
-14 | -1.082 | 0.01743 | -0.043 | -62.076
-13.5 | -1.06 | 0.01664 | -0.045 | -63.663
-13 | -1.033 | 0.01561 | -0.046 | -66.185
-12.5 | -1.002 | 0.01473 | -0.048 | -68.025
-12 | -0.967 | 0.01387 | -0.049 | -69.717
-11.5 | -0.929 | 0.01312 | -0.051 | -70.756
-11 | -0.887 | 0.01188 | -0.052 | -74.635
-10.5 | -0.842 | 0.01123 | -0.054 | -74.941
-10 | -0.794 | 0.01061 | -0.055 | -74.848
-9.5 | -0.743 | 0.01006 | -0.057 | -73.877
-9 | -0.691 | 0.00954 | -0.058 | -72.437
-8.5 | -0.636 | 0.00907 | -0.06 | -70.087
-8 | -0.58 | 0.0086 | -0.061 | -67.367
-7.5 | -0.521 | 0.00891 | -0.063 | -58.488
-7 | -0.462 | 0.00856 | -0.064 | -53.938
-6.5 | -0.401 | 0.00824 | -0.066 | -48.692
-6 | -0.34 | 0.00751 | -0.068 | -45.22
-5.5 | -0.277 | 0.00768 | -0.069 | -36.138
-5 | -0.214 | 0.00738 | -0.071 | -29.073
-4.5 | -0.151 | 0.0072 | -0.072 | -20.947
-4 | -0.087 | 0.0062 | -0.074 | -14.021
-3.5 | -0.022 | 0.00598 | -0.075 | -3.755
-3 | 0.042 | 0.00569 | -0.077 | 7.464
-2.5 | 0.108 | 0.00549 | -0.079 | 19.612
-2 | 0.173 | 0.00523 | -0.08 | 33.079
-1.5 | 0.238 | 0.00511 | -0.081 | 46.603
-1 | 0.303 | 0.00497 | -0.083 | 61.046
-0.5 | 0.368 | 0.00481 | -0.084 | 76.643
0 | 0.438 | 0.00474 | -0.086 | 92.367
0.5 | 0.503 | 0.00528 | -0.087 | 95.336
1 | 0.569 | 0.00566 | -0.089 | 100.533
1.5 | 0.635 | 0.00586 | -0.09 | 108.261
2 | 0.7 | 0.00597 | -0.092 | 117.199
2.5 | 0.766 | 0.00657 | -0.093 | 116.503
3 | 0.831 | 0.00695 | -0.094 | 119.638
3.5 | 0.896 | 0.00738 | -0.096 | 121.399
4 | 0.961 | 0.00779 | -0.097 | 123.42
4.5 | 1.019 | 0.00828 | -0.098 | 123.09
5 | 1.081 | 0.00876 | -0.1 | 123.409
5.5 | 1.126 | 0.01039 | -0.1 | 108.382
6 | 1.182 | 0.01084 | -0.101 | 109.074
6.5 | 1.236 | 0.01137 | -0.102 | 108.767
7 | 1.288 | 0.01196 | -0.103 | 107.67
7.5 | 1.337 | 0.01247 | -0.104 | 107.258
8 | 1.384 | 0.01281 | -0.105 | 108.006
8.5 | 1.428 | 0.01368 | -0.106 | 104.357
9 | 1.468 | 0.01434 | -0.108 | 102.359
9.5 | 1.504 | 0.01509 | -0.109 | 99.624
10 | 1.535 | 0.01586 | -0.11 | 96.795
10.5 | 1.562 | 0.01646 | -0.111 | 94.891
11 | 1.583 | 0.01749 | -0.112 | 90.546
11.5 | 1.599 | 0.01844 | -0.113 | 86.706
12 | 1.609 | 0.01943 | -0.114 | 82.778
12.5 | 1.613 | 0.02018 | -0.115 | 79.918
13 | 1.61 | 0.02148 | -0.115 | 74.931
13.5 | 1.601 | 0.0225 | -0.116 | 71.122
14 | 1.584 | 0.024 | -0.117 | 65.998
14.5 | 1.561 | 0.02522 | -0.118 | 61.909
15 | 1.532 | 0.02676 | -0.119 | 57.245
15.5 | 1.496 | 0.02842 | -0.12 | 52.654
16 | 1.454 | 0.03018 | -0.12 | 48.181
16.5 | 1.406 | 0.03225 | -0.121 | 43.602
17 | 1.352 | 0.03445 | -0.122 | 39.256
17.5 | 1.293 | 0.0368 | -0.122 | 35.148

## 142. Re 18M Mach 0.25 (2)
BIGFOIL.COM POLAR EXPORT
NACA65(4)-421
NACA65(4)-421 |  |  |  | Cl Max: | 1.6916 | at alpha= | 20 | deg
XFOIL ncrit=9 |  |  |  | L/D Max: | 170.562 | at alpha= | 2.5 | deg
Re: | 18000000 |  |  | Cd Min: | 0.0716 | at alpha= | 20 | deg
Mach: | 0.25 |  |  | Cl=0 at alpha= | -3.1412 | deg
|  |  |  | @ Cl=0.1, Cd= | 0.0048477
|  |  |  | @ Cl=0.4, Cd= | 0.0037126
|  |  |  | @ Cl=0.6, Cd= | 0.0039404
alpha (deg) | Cl | Cd | Cm | Cl/Cd
-20 | -1.3305 | 0.04108 | -0.1246 | -32.388
-19.5 | -1.31 | 0.03806 | -0.124 | -34.4193
-19 | -1.2839 | 0.03554 | -0.1233 | -36.1255
-18.5 | -1.2602 | 0.03298 | -0.1223 | -38.211
-18 | -1.2403 | 0.0303 | -0.1209 | -40.934
-17.5 | -1.2131 | 0.02817 | -0.1195 | -43.0635
-17 | -1.1869 | 0.02608 | -0.1179 | -45.51
-16.5 | -1.1543 | 0.02444 | -0.1164 | -47.23
-16 | -1.1247 | 0.02272 | -0.1146 | -49.5026
-15.5 | -1.0929 | 0.02115 | -0.1128 | -51.6738
-15 | -1.0604 | 0.01974 | -0.1108 | -53.7183
-14.5 | -1.0278 | 0.01838 | -0.1087 | -55.9195
-14 | -0.9947 | 0.01716 | -0.1065 | -57.9662
-13.5 | -0.9639 | 0.01588 | -0.104 | -60.699
-13 | -0.9319 | 0.01473 | -0.1014 | -63.2654
-12.5 | -0.8991 | 0.01364 | -0.0988 | -65.9164
-12 | -0.8652 | 0.01267 | -0.096 | -68.2873
-11.5 | -0.8299 | 0.01177 | -0.0934 | -70.5098
-11 | -0.7935 | 0.01098 | -0.0908 | -72.2678
-10.5 | -0.7572 | 0.01027 | -0.0879 | -73.7293
-10 | -0.7205 | 0.00961 | -0.085 | -74.974
-9.5 | -0.6872 | 0.00899 | -0.0814 | -76.4405
-9 | -0.6644 | 0.00857 | -0.0754 | -77.5263
-8.5 | -0.6167 | 0.00824 | -0.0738 | -74.8422
-8 | -0.565 | 0.00791 | -0.0729 | -71.4286
-7.5 | -0.5112 | 0.00762 | -0.0725 | -67.0866
-7 | -0.4555 | 0.00739 | -0.0723 | -61.6373
-6.5 | -0.3981 | 0.00717 | -0.0725 | -55.523
-6 | -0.3397 | 0.00694 | -0.0729 | -48.9481
-5.5 | -0.2807 | 0.00672 | -0.0735 | -41.7708
-5 | -0.2213 | 0.00653 | -0.0742 | -33.8897
-4.5 | -0.1616 | 0.00635 | -0.0749 | -25.4488
-4 | -0.1019 | 0.00608 | -0.0757 | -16.7599
-3.5 | -0.0427 | 0.00572 | -0.0765 | -7.465
-3 | 0.0168 | 0.00535 | -0.0775 | 3.1402
-2.5 | 0.0767 | 0.00499 | -0.0785 | 15.3707
-2 | 0.1373 | 0.00462 | -0.0798 | 29.7186
-1.5 | 0.1979 | 0.00399 | -0.0812 | 49.599
-1 | 0.2605 | 0.00371 | -0.0827 | 70.2156
-0.5 | 0.3233 | 0.00372 | -0.0841 | 86.9086
0 | 0.3869 | 0.0037 | -0.0857 | 104.5676
0.5 | 0.4494 | 0.00376 | -0.087 | 119.5213
1 | 0.5125 | 0.00378 | -0.0884 | 135.582
1.5 | 0.5742 | 0.00389 | -0.0896 | 147.6093
2 | 0.6356 | 0.00401 | -0.0907 | 158.5037
2.5 | 0.6976 | 0.00409 | -0.0919 | 170.5623
3 | 0.7468 | 0.00472 | -0.0907 | 158.2203
3.5 | 0.7876 | 0.00562 | -0.088 | 140.1423
4 | 0.8286 | 0.00639 | -0.0853 | 129.6714
4.5 | 0.8716 | 0.00697 | -0.0829 | 125.0502
5 | 0.9103 | 0.00755 | -0.0797 | 120.5695
6 | 0.9502 | 0.00894 | -0.0661 | 106.2864
6.5 | 0.9709 | 0.00988 | -0.0601 | 98.2692
7 | 1.0009 | 0.01072 | -0.0561 | 93.3675
7.5 | 1.0343 | 0.01157 | -0.0529 | 89.395
8 | 1.0686 | 0.01248 | -0.0499 | 85.625
8.5 | 1.1023 | 0.0135 | -0.0471 | 81.6519
9 | 1.1351 | 0.01462 | -0.0442 | 77.6402
9.5 | 1.168 | 0.01581 | -0.0416 | 73.8773
10 | 1.1995 | 0.01715 | -0.039 | 69.9417
10.5 | 1.2303 | 0.0186 | -0.0364 | 66.1452
11 | 1.2627 | 0.02003 | -0.0342 | 63.0404
11.5 | 1.293 | 0.02167 | -0.0319 | 59.6677
12 | 1.3215 | 0.02351 | -0.0296 | 56.2101
12.5 | 1.3493 | 0.02546 | -0.0274 | 52.9969
13 | 1.377 | 0.02753 | -0.0254 | 50.0182
13.5 | 1.4068 | 0.0295 | -0.0236 | 47.6881
14 | 1.4352 | 0.03168 | -0.022 | 45.303
14.5 | 1.461 | 0.03413 | -0.0203 | 42.8069
15 | 1.4864 | 0.03667 | -0.0188 | 40.5345
15.5 | 1.5128 | 0.03921 | -0.0174 | 38.582
16 | 1.5343 | 0.04225 | -0.016 | 36.3148
16.5 | 1.5565 | 0.04532 | -0.0149 | 34.3447
17 | 1.5809 | 0.04829 | -0.0139 | 32.7376
17.5 | 1.6012 | 0.05173 | -0.0131 | 30.953
18 | 1.6201 | 0.05541 | -0.0124 | 29.2384
18.5 | 1.6441 | 0.05869 | -0.012 | 28.0133
19 | 1.6622 | 0.06263 | -0.0117 | 26.54
19.5 | 1.6771 | 0.06704 | -0.0116 | 25.0164
20 | 1.6916 | 0.0716 | -0.0118 | 23.6257

## 143. Re 18M Mach 0.50 (1)
BIGFOIL.COM POLAR EXPORT
NACA65(4)-421
NACA65(4)-421 |  |  |  | Cl Max: | 1.441 | at alpha= | 8 | deg
JavaFoil+Calcfoil stall+Eppler ext transition |  |  |  | L/D Max: | 119.289 | at alpha= | 2 | deg
Re: | 18000000 |  |  | Cd Min: | 0.00513 | at alpha= | 0 | deg
Mach: | 0.5 |  |  | Cl=0 at alpha= | -3.3264 | deg
|  |  |  | @ Cl=0.1, Cd= | 0.0061468
|  |  |  | @ Cl=0.4, Cd= | 0.0051681
|  |  |  | @ Cl=0.6, Cd= | 0.0058133
alpha (deg) | Cl | Cd | Cm | Cl/Cd
-20 | -0.973 | 0.19116 | -0.02 | -5.09
-19.5 | -0.944 | 0.18243 | -0.021 | -5.172
-19 | -0.921 | 0.15839 | -0.023 | -5.812
-18.5 | -0.892 | 0.15048 | -0.023 | -5.925
-18 | -0.86 | 0.15086 | -0.024 | -5.7
-17.5 | -0.829 | 0.14539 | -0.024 | -5.705
-17 | -0.803 | 0.12559 | -0.026 | -6.397
-16.5 | -0.776 | 0.11518 | -0.027 | -6.735
-16 | -0.747 | 0.10752 | -0.028 | -6.948
-15.5 | -0.718 | 0.10787 | -0.029 | -6.655
-15 | -0.75 | 0.05339 | -0.041 | -14.043
-14.5 | -0.701 | 0.06139 | -0.04 | -11.424
-14 | -0.705 | 0.03649 | -0.046 | -19.326
-13.5 | -0.684 | 0.02856 | -0.048 | -23.943
-13 | -0.654 | 0.02521 | -0.05 | -25.95
-12.5 | -0.624 | 0.02259 | -0.052 | -27.642
-12 | -0.59 | 0.02222 | -0.054 | -26.573
-11.5 | -0.561 | 0.01928 | -0.056 | -29.067
-11 | -0.529 | 0.01683 | -0.057 | -31.406
-10.5 | -0.675 | 0.01633 | -0.059 | -41.306
-10 | -0.747 | 0.01446 | -0.061 | -51.666
-9.5 | -0.743 | 0.0133 | -0.063 | -55.852
-9 | -0.714 | 0.01234 | -0.064 | -57.862
-8.5 | -0.672 | 0.01209 | -0.066 | -55.59
-8 | -0.621 | 0.01073 | -0.068 | -57.884
-7.5 | -0.564 | 0.01076 | -0.07 | -52.409
-7 | -0.503 | 0.0095 | -0.071 | -52.949
-6.5 | -0.439 | 0.00973 | -0.073 | -45.141
-6 | -0.373 | 0.00886 | -0.075 | -42.116
-5.5 | -0.306 | 0.00844 | -0.076 | -36.199
-5 | -0.237 | 0.00801 | -0.078 | -29.533
-4.5 | -0.167 | 0.00815 | -0.08 | -20.461
-4 | -0.096 | 0.00783 | -0.082 | -12.269
-3.5 | -0.025 | 0.00684 | -0.084 | -3.641
-3 | 0.047 | 0.00643 | -0.085 | 7.332
-2.5 | 0.12 | 0.00604 | -0.087 | 19.792
-2 | 0.192 | 0.00579 | -0.089 | 33.183
-1.5 | 0.265 | 0.00548 | -0.091 | 48.406
-1 | 0.339 | 0.00526 | -0.093 | 64.427
-0.5 | 0.412 | 0.00515 | -0.094 | 79.994
0 | 0.489 | 0.00513 | -0.096 | 95.362
0.5 | 0.563 | 0.00557 | -0.098 | 100.976
1 | 0.636 | 0.00605 | -0.099 | 105.218
1.5 | 0.709 | 0.00644 | -0.101 | 110.241
2 | 0.783 | 0.00656 | -0.102 | 119.289
2.5 | 0.856 | 0.00738 | -0.104 | 116.025
3 | 0.918 | 0.00806 | -0.104 | 113.919
3.5 | 0.988 | 0.00873 | -0.105 | 113.119
4 | 1.057 | 0.00936 | -0.107 | 112.934
4.5 | 1.114 | 0.01019 | -0.108 | 109.269
5 | 1.174 | 0.01221 | -0.109 | 96.213
5.5 | 1.236 | 0.01288 | -0.11 | 95.97
6 | 1.292 | 0.01364 | -0.111 | 94.72
6.5 | 1.343 | 0.01455 | -0.113 | 92.302
7 | 1.388 | 0.01544 | -0.114 | 89.857
7.5 | 1.422 | 0.01646 | -0.115 | 86.384
8 | 1.441 | 0.0174 | -0.116 | 82.797
8.5 | 1.436 | 0.01863 | -0.118 | 77.091
9 | 1.386 | 0.02044 | -0.119 | 67.8
9.5 | 1.164 | 0.0223 | -0.12 | 52.223
10 | 0.916 | 0.0245 | -0.121 | 37.405
10.5 | 0.949 | 0.02519 | -0.122 | 37.673
11 | 0.979 | 0.02818 | -0.123 | 34.727
11.5 | 1.011 | 0.02865 | -0.124 | 35.287
12 | 0.88 | 0.08524 | -0.061 | 10.324
12.5 | 1.071 | 0.03404 | -0.125 | 31.46
13 | 1.098 | 0.03819 | -0.126 | 28.752

## 144. Re 18M Mach 0.50 (2)
BIGFOIL.COM POLAR EXPORT
NACA65(4)-421
NACA65(4)-421 |  |  |  | Cl Max: | 1.4048 | at alpha= | 14.5 | deg
XFOIL ncrit=9 |  |  |  | L/D Max: | 196.524 | at alpha= | 3 | deg
Re: | 18000000 |  |  | Cd Min: | 0.17636 | at alpha= | 19.5 | deg
Mach: | 0.5 |  |  | Cl=0 at alpha= | -3.1307 | deg
|  |  |  | @ Cl=0.1, Cd= | 0.0050897
|  |  |  | @ Cl=0.4, Cd= | 0.0038365
|  |  |  | @ Cl=0.6, Cd= | 0.0039309
alpha (deg) | Cl | Cd | Cm | Cl/Cd
-18 | -0.6249 | 0.11397 | -0.1206 | -5.483
-17.5 | -0.6383 | 0.1037 | -0.1273 | -6.1553
-17 | -0.6562 | 0.09321 | -0.1341 | -7.04
-16.5 | -0.6759 | 0.08295 | -0.1405 | -8.1483
-16 | -0.7002 | 0.07276 | -0.1465 | -9.6234
-15.5 | -0.7268 | 0.06322 | -0.1512 | -11.4964
-15 | -0.7555 | 0.05435 | -0.1545 | -13.9006
-14.5 | -0.7849 | 0.04641 | -0.1558 | -16.9123
-14 | -0.8082 | 0.03968 | -0.1551 | -20.3679
-13.5 | -0.8187 | 0.03428 | -0.1529 | -23.8827
-13 | -0.824 | 0.02972 | -0.1495 | -27.7254
-12.5 | -0.8165 | 0.02608 | -0.1455 | -31.3075
-12 | -0.8005 | 0.0231 | -0.1411 | -34.6537
-11.5 | -0.7761 | 0.0207 | -0.1367 | -37.4928
-11 | -0.7438 | 0.01874 | -0.1325 | -39.6905
-10.5 | -0.7075 | 0.01711 | -0.1285 | -41.3501
-10 | -0.674 | 0.01554 | -0.124 | -43.3719
-9.5 | -0.6344 | 0.01424 | -0.1201 | -44.5506
-9 | -0.5949 | 0.01298 | -0.1161 | -45.832
-8.5 | -0.5532 | 0.01189 | -0.1124 | -46.5265
-8 | -0.511 | 0.01093 | -0.1086 | -46.7521
-7.5 | -0.471 | 0.00995 | -0.1045 | -47.3367
-7 | -0.4294 | 0.00909 | -0.1006 | -47.2387
-6.5 | -0.3911 | 0.00833 | -0.096 | -46.9508
-6 | -0.3612 | 0.00786 | -0.0896 | -45.9542
-5.5 | -0.3037 | 0.00754 | -0.0878 | -40.2785
-5 | -0.2418 | 0.00721 | -0.0869 | -33.5368
-4.5 | -0.1766 | 0.00695 | -0.0866 | -25.4101
-4 | -0.1109 | 0.00669 | -0.0866 | -16.577
-3.5 | -0.0472 | 0.00632 | -0.0865 | -7.4684
-3 | 0.0167 | 0.00577 | -0.0866 | 2.8943
-2 | 0.1514 | 0.00467 | -0.0886 | 32.4197
-1.5 | 0.2198 | 0.00401 | -0.0901 | 54.813
-1 | 0.2925 | 0.0039 | -0.0918 | 75
-0.5 | 0.3667 | 0.00385 | -0.0937 | 95.2468
0 | 0.4408 | 0.00382 | -0.0955 | 115.3927
0.5 | 0.5138 | 0.00387 | -0.0971 | 132.7649
1 | 0.5867 | 0.00392 | -0.0987 | 149.6684
1.5 | 0.6598 | 0.00398 | -0.1002 | 165.7789
2 | 0.7315 | 0.00409 | -0.1013 | 178.8509
2.5 | 0.8016 | 0.00425 | -0.1021 | 188.6118
3 | 0.8706 | 0.00443 | -0.1026 | 196.5237
3.5 | 0.9123 | 0.00525 | -0.098 | 173.7714
4 | 0.924 | 0.00626 | -0.0878 | 147.6038
4.5 | 0.9226 | 0.0074 | -0.0755 | 124.6757
5 | 0.9293 | 0.00879 | -0.0658 | 105.7224
5.5 | 0.9375 | 0.01056 | -0.0572 | 88.7784
6 | 0.9502 | 0.01257 | -0.0501 | 75.5927
6.5 | 0.9535 | 0.01522 | -0.0425 | 62.6478
7 | 0.9588 | 0.0181 | -0.0359 | 52.9724
7.5 | 0.9921 | 0.01999 | -0.0325 | 49.6298
8 | 1.0259 | 0.02196 | -0.0293 | 46.7168
8.5 | 1.0611 | 0.02401 | -0.0263 | 44.1941
9 | 1.0947 | 0.02624 | -0.0234 | 41.7188
9.5 | 1.129 | 0.02858 | -0.0206 | 39.5031
10 | 1.1625 | 0.03104 | -0.0179 | 37.4517
10.5 | 1.1985 | 0.03346 | -0.0154 | 35.8189
11 | 1.2335 | 0.03609 | -0.0129 | 34.1784
11.5 | 1.2654 | 0.03904 | -0.0104 | 32.4129
12 | 1.2974 | 0.04214 | -0.008 | 30.7879
12.5 | 1.3301 | 0.04528 | -0.0057 | 29.375
13 | 1.3577 | 0.049 | -0.0034 | 27.7082
13.5 | 1.3823 | 0.05313 | -0.0012 | 26.0173
14 | 1.3991 | 0.05803 | 0.0007 | 24.1099
14.5 | 1.4048 | 0.06412 | 0.0023 | 21.9089
15 | 1.3974 | 0.07165 | 0.0031 | 19.5031
15.5 | 1.3765 | 0.08092 | 0.0024 | 17.0106
16 | 1.3513 | 0.09124 | 0.0003 | 14.8104
16.5 | 1.3262 | 0.10217 | -0.0031 | 12.9803
17 | 1.2992 | 0.11393 | -0.0079 | 11.4035
17.5 | 1.2731 | 0.12617 | -0.014 | 10.0904
18 | 1.2491 | 0.13857 | -0.021 | 9.0142
18.5 | 1.2259 | 0.15131 | -0.029 | 8.1019
19 | 1.2057 | 0.16401 | -0.0374 | 7.3514
19.5 | 1.1894 | 0.17636 | -0.0459 | 6.7442

## 145. Re 20M Mach 0.00 (1)
BIGFOIL.COM POLAR EXPORT
NACA65(4)-421
NACA65(4)-421 |  |  |  | Cl Max: | 1.705 | at alpha= | 15 | deg
JavaFoil+Calcfoil stall+Eppler ext transition |  |  |  | L/D Max: | 126.667 | at alpha= | 5 | deg
Re: | 20000000 |  |  | Cd Min: | 0.00497 | at alpha= | -1 | deg
Mach: | 0 |  |  | Cl=0 at alpha= | -3.3254 | deg
|  |  |  | @ Cl=0.1, Cd= | 0.0054533
|  |  |  | @ Cl=0.4, Cd= | 0.0051942
|  |  |  | @ Cl=0.6, Cd= | 0.0056389
alpha (deg) | Cl | Cd | Cm | Cl/Cd
-20 | -1.265 | 0.03498 | -0.026 | -36.16
-19.5 | -1.275 | 0.03223 | -0.027 | -39.558
-19 | -1.28 | 0.03059 | -0.029 | -41.845
-18.5 | -1.282 | 0.02869 | -0.03 | -44.674
-18 | -1.277 | 0.02588 | -0.031 | -49.33
-17.5 | -1.266 | 0.0246 | -0.033 | -51.456
-17 | -1.253 | 0.02275 | -0.034 | -55.082
-16.5 | -1.238 | 0.02118 | -0.035 | -58.475
-16 | -1.22 | 0.01987 | -0.037 | -61.395
-15.5 | -1.199 | 0.01839 | -0.038 | -65.167
-15 | -1.174 | 0.01737 | -0.04 | -67.589
-14.5 | -1.147 | 0.01642 | -0.041 | -69.812
-14 | -1.116 | 0.01546 | -0.042 | -72.204
-13.5 | -1.083 | 0.01463 | -0.044 | -74.042
-13 | -1.047 | 0.01383 | -0.045 | -75.711
-12.5 | -1.009 | 0.0131 | -0.047 | -76.994
-12 | -0.968 | 0.01242 | -0.048 | -77.959
-11.5 | -0.925 | 0.0113 | -0.049 | -81.806
-11 | -0.879 | 0.01077 | -0.051 | -81.608
-10.5 | -0.831 | 0.01024 | -0.052 | -81.125
-10 | -0.781 | 0.01019 | -0.054 | -76.665
-9.5 | -0.73 | 0.00973 | -0.055 | -75.051
-9 | -0.677 | 0.00882 | -0.057 | -76.703
-8.5 | -0.622 | 0.00841 | -0.058 | -73.953
-8 | -0.566 | 0.00807 | -0.06 | -70.157
-7.5 | -0.509 | 0.00831 | -0.061 | -61.205
-7 | -0.45 | 0.00768 | -0.063 | -58.573
-6.5 | -0.391 | 0.00738 | -0.064 | -52.932
-6 | -0.331 | 0.00715 | -0.066 | -46.202
-5.5 | -0.27 | 0.00723 | -0.067 | -37.318
-5 | -0.208 | 0.00702 | -0.069 | -29.678
-4.5 | -0.147 | 0.00678 | -0.07 | -21.612
-4 | -0.084 | 0.00664 | -0.072 | -12.695
-3.5 | -0.022 | 0.00588 | -0.073 | -3.71
-3 | 0.041 | 0.00565 | -0.075 | 7.291
-2.5 | 0.104 | 0.00544 | -0.076 | 19.188
-2 | 0.167 | 0.00534 | -0.078 | 31.371
-1.5 | 0.231 | 0.00519 | -0.079 | 44.471
-1 | 0.294 | 0.00497 | -0.08 | 59.152
-0.5 | 0.357 | 0.00513 | -0.082 | 69.51
0 | 0.424 | 0.00523 | -0.083 | 81.054
0.5 | 0.487 | 0.00539 | -0.085 | 90.359
1 | 0.551 | 0.0056 | -0.086 | 98.422
1.5 | 0.614 | 0.00565 | -0.087 | 108.753
2 | 0.678 | 0.00623 | -0.089 | 108.732
2.5 | 0.741 | 0.00647 | -0.09 | 114.57
3 | 0.805 | 0.00685 | -0.091 | 117.496
3.5 | 0.868 | 0.00719 | -0.093 | 120.695
4 | 0.931 | 0.00751 | -0.094 | 123.999
4.5 | 0.987 | 0.00796 | -0.095 | 123.977
5 | 1.048 | 0.00827 | -0.097 | 126.667
5.5 | 1.107 | 0.00955 | -0.098 | 115.935
6 | 1.153 | 0.01005 | -0.098 | 114.743
6.5 | 1.206 | 0.01049 | -0.099 | 114.957
7 | 1.258 | 0.01099 | -0.1 | 114.461
7.5 | 1.308 | 0.01145 | -0.101 | 114.236
8 | 1.356 | 0.01171 | -0.103 | 115.779
8.5 | 1.401 | 0.01226 | -0.104 | 114.308
9 | 1.444 | 0.013 | -0.105 | 111.101
9.5 | 1.485 | 0.01362 | -0.106 | 109.008
10 | 1.523 | 0.01423 | -0.107 | 107.011
10.5 | 1.557 | 0.01483 | -0.108 | 105.029
11 | 1.588 | 0.01557 | -0.109 | 102.019
11.5 | 1.616 | 0.01626 | -0.11 | 99.367
12 | 1.64 | 0.01703 | -0.111 | 96.329
12.5 | 1.66 | 0.01779 | -0.112 | 93.36
13 | 1.677 | 0.01851 | -0.113 | 90.605
13.5 | 1.69 | 0.01956 | -0.113 | 86.391
14 | 1.698 | 0.02057 | -0.114 | 82.575
14.5 | 1.703 | 0.02158 | -0.115 | 78.925
15 | 1.705 | 0.02256 | -0.116 | 75.563
15.5 | 1.703 | 0.02371 | -0.117 | 71.817
16 | 1.697 | 0.02494 | -0.117 | 68.032
16.5 | 1.688 | 0.02636 | -0.118 | 64.021
17 | 1.675 | 0.02794 | -0.119 | 59.961
17.5 | 1.66 | 0.02964 | -0.12 | 55.996
18 | 1.642 | 0.03128 | -0.12 | 52.484
18.5 | 1.622 | 0.03281 | -0.121 | 49.441
19 | 1.599 | 0.03463 | -0.121 | 46.179
19.5 | 1.575 | 0.03663 | -0.122 | 42.987
20 | 1.548 | 0.03906 | -0.122 | 39.634

## 146. Re 20M Mach 0.00 (2)
BIGFOIL.COM POLAR EXPORT
NACA65(4)-421
NACA65(4)-421 |  |  |  | Cl Max: | 1.7169 | at alpha= | 20 | deg
XFOIL ncrit=9 |  |  |  | L/D Max: | 160.096 | at alpha= | 2.5 | deg
Re: | 20000000 |  |  | Cd Min: | 0.05529 | at alpha= | 20 | deg
Mach: | 0 |  |  | Cl=0 at alpha= | -3.1528 | deg
|  |  |  | @ Cl=0.1, Cd= | 0.0048055
|  |  |  | @ Cl=0.4, Cd= | 0.00369
|  |  |  | @ Cl=0.6, Cd= | 0.0039621
alpha (deg) | Cl | Cd | Cm | Cl/Cd
-20 | -1.3428 | 0.03108 | -0.1077 | -43.2046
-19.5 | -1.3214 | 0.02891 | -0.107 | -45.7074
-19 | -1.2994 | 0.02687 | -0.106 | -48.3588
-18.5 | -1.2738 | 0.02515 | -0.105 | -50.6481
-18 | -1.2488 | 0.02342 | -0.1039 | -53.3219
-17.5 | -1.222 | 0.02186 | -0.1026 | -55.9012
-17 | -1.1945 | 0.02041 | -0.1013 | -58.5252
-16.5 | -1.163 | 0.01923 | -0.1 | -60.4784
-16 | -1.1337 | 0.01798 | -0.0985 | -63.0534
-15.5 | -1.1042 | 0.01681 | -0.0968 | -65.6871
-15 | -1.0723 | 0.0158 | -0.0951 | -67.8671
-14.5 | -1.0403 | 0.01482 | -0.0933 | -70.1957
-14 | -1.0081 | 0.01388 | -0.0914 | -72.6297
-13.5 | -0.9776 | 0.01292 | -0.0892 | -75.6656
-13 | -0.9449 | 0.01209 | -0.087 | -78.1555
-12.5 | -0.9131 | 0.01127 | -0.0846 | -81.0204
-12 | -0.8806 | 0.01056 | -0.082 | -83.3902
-11.5 | -0.8465 | 0.00992 | -0.0795 | -85.3327
-11 | -0.814 | 0.00935 | -0.0765 | -87.0588
-10.5 | -0.7974 | 0.00888 | -0.0702 | -89.7973
-10 | -0.7533 | 0.00856 | -0.0688 | -88.0023
-9.5 | -0.7056 | 0.00827 | -0.068 | -85.3204
-9 | -0.656 | 0.00801 | -0.0675 | -81.8976
-8.5 | -0.6046 | 0.00773 | -0.0673 | -78.2147
-8 | -0.5513 | 0.00747 | -0.0675 | -73.8019
-7.5 | -0.497 | 0.00723 | -0.0678 | -68.7414
-7 | -0.4418 | 0.00705 | -0.0682 | -62.6667
-6.5 | -0.3855 | 0.00686 | -0.0688 | -56.1953
-6 | -0.3287 | 0.00664 | -0.0696 | -49.503
-5.5 | -0.2711 | 0.00646 | -0.0705 | -41.9659
-5 | -0.2137 | 0.00629 | -0.0713 | -33.9746
-4.5 | -0.1558 | 0.00612 | -0.0722 | -25.4575
-4 | -0.0982 | 0.00585 | -0.0731 | -16.7863
-3.5 | -0.0402 | 0.00556 | -0.0741 | -7.2302
-3 | 0.0177 | 0.00526 | -0.0752 | 3.365
-2.5 | 0.0756 | 0.00493 | -0.0763 | 15.3347
-2 | 0.1344 | 0.00463 | -0.0775 | 29.0281
-1 | 0.2515 | 0.0037 | -0.0802 | 67.973
-0.5 | 0.3122 | 0.00368 | -0.0816 | 84.837
0 | 0.3725 | 0.00369 | -0.083 | 100.9485
0.5 | 0.4329 | 0.00369 | -0.0844 | 117.3171
1 | 0.4923 | 0.00378 | -0.0855 | 130.2381
1.5 | 0.5513 | 0.00388 | -0.0866 | 142.0876
2 | 0.6106 | 0.00398 | -0.0878 | 153.4171
2.5 | 0.6676 | 0.00417 | -0.0885 | 160.0959
3 | 0.7091 | 0.00509 | -0.0865 | 139.3124
3.5 | 0.7554 | 0.00574 | -0.0852 | 131.6028
4.5 | 0.8475 | 0.00683 | -0.0827 | 124.0849
5 | 0.8887 | 0.00742 | -0.0805 | 119.7709
5.5 | 0.9294 | 0.00793 | -0.0782 | 117.2005
6 | 0.9611 | 0.00834 | -0.074 | 115.2398
6.5 | 0.9839 | 0.00897 | -0.0683 | 109.6878
7 | 1.0166 | 0.00948 | -0.0647 | 107.2363
7.5 | 1.0514 | 0.01002 | -0.0617 | 104.9301
8 | 1.0857 | 0.01063 | -0.0589 | 102.1355
8.5 | 1.1193 | 0.01132 | -0.0561 | 98.8781
9 | 1.1522 | 0.0121 | -0.0533 | 95.2231
9.5 | 1.1852 | 0.01295 | -0.0508 | 91.5212
10 | 1.2177 | 0.01388 | -0.0484 | 87.7305
10.5 | 1.2484 | 0.01495 | -0.0459 | 83.505
11 | 1.2802 | 0.01602 | -0.0437 | 79.9126
11.5 | 1.3102 | 0.01724 | -0.0414 | 75.9977
12 | 1.3386 | 0.01861 | -0.0392 | 71.9291
12.5 | 1.366 | 0.02011 | -0.037 | 67.9264
13 | 1.3931 | 0.02171 | -0.0349 | 64.1686
13.5 | 1.4214 | 0.02329 | -0.0332 | 61.0305
14 | 1.4495 | 0.02497 | -0.0316 | 58.0497
14.5 | 1.4754 | 0.02686 | -0.0299 | 54.9293
15 | 1.501 | 0.02883 | -0.0285 | 52.0638
15.5 | 1.5281 | 0.03075 | -0.0272 | 49.6943
16 | 1.5499 | 0.03313 | -0.0258 | 46.7824
16.5 | 1.5721 | 0.03556 | -0.0246 | 44.2098
17 | 1.5976 | 0.03777 | -0.0237 | 42.2981
17.5 | 1.6174 | 0.04055 | -0.0227 | 39.8866
18 | 1.6353 | 0.04354 | -0.0218 | 37.5586
18.5 | 1.6599 | 0.04599 | -0.0213 | 36.0926
19 | 1.6785 | 0.0491 | -0.0208 | 34.1853
19.5 | 1.6952 | 0.05243 | -0.0205 | 32.3326
20 | 1.7169 | 0.05529 | -0.0204 | 31.0526

## 147. Re 20M Mach 0.10 (1)
BIGFOIL.COM POLAR EXPORT
NACA65(4)-421
NACA65(4)-421 |  |  |  | Cl Max: | 1.689 | at alpha= | 14.5 | deg
JavaFoil+Calcfoil stall+Eppler ext transition |  |  |  | L/D Max: | 125.984 | at alpha= | 5 | deg
Re: | 20000000 |  |  | Cd Min: | 0.00501 | at alpha= | -1 | deg
Mach: | 0.1 |  |  | Cl=0 at alpha= | -3.3254 | deg
|  |  |  | @ Cl=0.1, Cd= | 0.0054434
|  |  |  | @ Cl=0.4, Cd= | 0.0051828
|  |  |  | @ Cl=0.6, Cd= | 0.0056622
alpha (deg) | Cl | Cd | Cm | Cl/Cd
-20 | -1.23 | 0.03648 | -0.026 | -33.713
-19.5 | -1.243 | 0.03384 | -0.027 | -36.748
-19 | -1.253 | 0.03135 | -0.029 | -39.979
-18.5 | -1.259 | 0.02947 | -0.03 | -42.721
-18 | -1.257 | 0.02665 | -0.031 | -47.153
-17.5 | -1.248 | 0.02529 | -0.033 | -49.37
-17 | -1.238 | 0.02335 | -0.034 | -53.039
-16.5 | -1.226 | 0.02167 | -0.036 | -56.587
-16 | -1.21 | 0.0203 | -0.037 | -59.589
-15.5 | -1.19 | 0.01904 | -0.038 | -62.531
-15 | -1.168 | 0.01772 | -0.04 | -65.921
-14.5 | -1.142 | 0.01675 | -0.041 | -68.186
-14 | -1.113 | 0.0157 | -0.042 | -70.922
-13.5 | -1.081 | 0.01487 | -0.044 | -72.716
-13 | -1.046 | 0.01406 | -0.045 | -74.407
-12.5 | -1.009 | 0.01325 | -0.047 | -76.135
-12 | -0.969 | 0.0126 | -0.048 | -76.867
-11.5 | -0.926 | 0.01156 | -0.05 | -80.066
-11 | -0.881 | 0.01088 | -0.051 | -80.905
-10.5 | -0.833 | 0.01035 | -0.053 | -80.511
-10 | -0.784 | 0.01027 | -0.054 | -76.274
-9.5 | -0.732 | 0.00983 | -0.055 | -74.483
-9 | -0.679 | 0.00892 | -0.057 | -76.101
-8.5 | -0.624 | 0.00851 | -0.058 | -73.404
-8 | -0.568 | 0.00815 | -0.06 | -69.68
-7.5 | -0.511 | 0.00837 | -0.061 | -61.002
-7 | -0.452 | 0.00773 | -0.063 | -58.434
-6.5 | -0.392 | 0.00742 | -0.064 | -52.91
-6 | -0.332 | 0.00719 | -0.066 | -46.203
-5.5 | -0.271 | 0.00726 | -0.067 | -37.336
-5 | -0.209 | 0.00703 | -0.069 | -29.776
-4.5 | -0.147 | 0.00681 | -0.07 | -21.635
-4 | -0.085 | 0.00655 | -0.072 | -12.927
-3.5 | -0.022 | 0.00602 | -0.074 | -3.64
-3 | 0.041 | 0.00572 | -0.075 | 7.246
-2.5 | 0.105 | 0.00542 | -0.076 | 19.362
-2 | 0.168 | 0.00539 | -0.078 | 31.22
-1.5 | 0.232 | 0.00516 | -0.079 | 44.891
-1 | 0.295 | 0.00501 | -0.081 | 58.89
-0.5 | 0.359 | 0.00514 | -0.082 | 69.824
0 | 0.426 | 0.00521 | -0.084 | 81.802
0.5 | 0.49 | 0.00544 | -0.085 | 90.079
1 | 0.554 | 0.00556 | -0.086 | 99.512
1.5 | 0.617 | 0.0057 | -0.088 | 108.401
2 | 0.681 | 0.00624 | -0.089 | 109.213
2.5 | 0.745 | 0.00652 | -0.09 | 114.316
3 | 0.809 | 0.00684 | -0.092 | 118.22
3.5 | 0.872 | 0.00718 | -0.093 | 121.432
4 | 0.936 | 0.0076 | -0.095 | 123.062
4.5 | 0.992 | 0.00798 | -0.096 | 124.371
5 | 1.053 | 0.00836 | -0.097 | 125.984
5.5 | 1.112 | 0.00959 | -0.099 | 115.943
6 | 1.157 | 0.01015 | -0.099 | 114.049
6.5 | 1.211 | 0.01057 | -0.1 | 114.554
7 | 1.263 | 0.01111 | -0.101 | 113.64
7.5 | 1.313 | 0.01154 | -0.102 | 113.759
8 | 1.36 | 0.01187 | -0.103 | 114.597
8.5 | 1.406 | 0.01238 | -0.104 | 113.496
9 | 1.448 | 0.01316 | -0.105 | 110.076
9.5 | 1.489 | 0.0138 | -0.106 | 107.861
10 | 1.526 | 0.01442 | -0.107 | 105.76
10.5 | 1.559 | 0.01504 | -0.108 | 103.681
11 | 1.589 | 0.01577 | -0.109 | 100.781
11.5 | 1.616 | 0.01652 | -0.11 | 97.795
12 | 1.638 | 0.0173 | -0.111 | 94.697
12.5 | 1.656 | 0.01809 | -0.112 | 91.579
13 | 1.671 | 0.01883 | -0.113 | 88.71
13.5 | 1.681 | 0.0199 | -0.114 | 84.486
14 | 1.687 | 0.02098 | -0.115 | 80.422
14.5 | 1.689 | 0.02203 | -0.115 | 76.657
15 | 1.687 | 0.02302 | -0.116 | 73.284
15.5 | 1.681 | 0.02423 | -0.117 | 69.372
16 | 1.672 | 0.02563 | -0.118 | 65.23
16.5 | 1.659 | 0.02699 | -0.119 | 61.451
17 | 1.642 | 0.02855 | -0.119 | 57.512
17.5 | 1.622 | 0.03045 | -0.12 | 53.267
18 | 1.6 | 0.03221 | -0.121 | 49.663
18.5 | 1.575 | 0.03383 | -0.121 | 46.561
19 | 1.548 | 0.0358 | -0.122 | 43.237
19.5 | 1.518 | 0.03811 | -0.122 | 39.832

## 148. Re 20M Mach 0.10 (2)
BIGFOIL.COM POLAR EXPORT
NACA65(4)-421
NACA65(4)-421 |  |  |  | Cl Max: | 1.713 | at alpha= | 20 | deg
XFOIL ncrit=9 |  |  |  | L/D Max: | 161.562 | at alpha= | 2.5 | deg
Re: | 20000000 |  |  | Cd Min: | 0.05777 | at alpha= | 20 | deg
Mach: | 0.1 |  |  | Cl=0 at alpha= | -3.1521 | deg
|  |  |  | @ Cl=0.1, Cd= | 0.0048136
|  |  |  | @ Cl=0.4, Cd= | 0.0036941
|  |  |  | @ Cl=0.6, Cd= | 0.0039558
alpha (deg) | Cl | Cd | Cm | Cl/Cd
-20 | -1.3438 | 0.03228 | -0.1105 | -41.6295
-19.5 | -1.3224 | 0.03001 | -0.1097 | -44.0653
-19 | -1.2968 | 0.02813 | -0.1089 | -46.1002
-18.5 | -1.2732 | 0.02618 | -0.1078 | -48.6325
-18 | -1.2511 | 0.02419 | -0.1064 | -51.7197
-17.5 | -1.2216 | 0.02271 | -0.1053 | -53.7913
-17 | -1.1936 | 0.02123 | -0.1039 | -56.2223
-16.5 | -1.1644 | 0.01982 | -0.1025 | -58.7487
-16 | -1.1347 | 0.01853 | -0.1009 | -61.2358
-15.5 | -1.1029 | 0.01741 | -0.0993 | -63.3487
-15 | -1.0716 | 0.0163 | -0.0975 | -65.7423
-14.5 | -1.0407 | 0.01523 | -0.0956 | -68.3322
-13.5 | -0.9776 | 0.01326 | -0.0913 | -73.7255
-13 | -0.9446 | 0.01239 | -0.0891 | -76.2389
-12.5 | -0.9124 | 0.01155 | -0.0867 | -78.9957
-12 | -0.879 | 0.01082 | -0.0842 | -81.2384
-11.5 | -0.8447 | 0.01013 | -0.0817 | -83.386
-11 | -0.811 | 0.00954 | -0.0789 | -85.0105
-10.5 | -0.783 | 0.00898 | -0.0748 | -87.1938
-10 | -0.755 | 0.00863 | -0.0702 | -87.4855
-9.5 | -0.7081 | 0.00834 | -0.0691 | -84.9041
-9 | -0.6587 | 0.00807 | -0.0685 | -81.6233
-8.5 | -0.6073 | 0.00778 | -0.0682 | -78.0591
-8 | -0.554 | 0.00751 | -0.0682 | -73.7683
-7.5 | -0.4997 | 0.00727 | -0.0684 | -68.7345
-7 | -0.4443 | 0.00708 | -0.0688 | -62.7542
-6.5 | -0.3877 | 0.00688 | -0.0694 | -56.3517
-6 | -0.3305 | 0.00667 | -0.0701 | -49.5502
-5.5 | -0.2727 | 0.00648 | -0.0709 | -42.0833
-5 | -0.215 | 0.00631 | -0.0717 | -34.0729
-4.5 | -0.1568 | 0.00614 | -0.0726 | -25.5375
-4 | -0.0987 | 0.00588 | -0.0736 | -16.7857
-3.5 | -0.0405 | 0.00558 | -0.0745 | -7.2581
-3 | 0.0177 | 0.00527 | -0.0756 | 3.3586
-2.5 | 0.0759 | 0.00494 | -0.0766 | 15.3644
-2 | 0.135 | 0.00463 | -0.0779 | 29.1577
-1.5 | 0.194 | 0.00413 | -0.0793 | 46.9734
-1 | 0.2529 | 0.00369 | -0.0806 | 68.5366
-0.5 | 0.3141 | 0.00369 | -0.082 | 85.122
0 | 0.3748 | 0.00369 | -0.0834 | 101.5718
0.5 | 0.4356 | 0.0037 | -0.0848 | 117.7297
1 | 0.4953 | 0.00378 | -0.086 | 131.0317
1.5 | 0.5547 | 0.00388 | -0.0871 | 142.9639
2 | 0.6145 | 0.00398 | -0.0883 | 154.397
2.5 | 0.6721 | 0.00416 | -0.0891 | 161.5625
3 | 0.7136 | 0.00509 | -0.0869 | 140.1965
3.5 | 0.7601 | 0.00572 | -0.0856 | 132.8846
4 | 0.8059 | 0.00632 | -0.0842 | 127.5158
4.5 | 0.8516 | 0.00684 | -0.0828 | 124.5029
5 | 0.8921 | 0.00745 | -0.0804 | 119.745
5.5 | 0.9315 | 0.00798 | -0.0778 | 116.7293
6.5 | 0.9823 | 0.00907 | -0.067 | 108.3021
7 | 1.0151 | 0.00962 | -0.0634 | 105.5198
7.5 | 1.0493 | 0.01019 | -0.0604 | 102.9735
8 | 1.0841 | 0.01083 | -0.0575 | 100.1016
8.5 | 1.1181 | 0.01157 | -0.0548 | 96.6379
9 | 1.1511 | 0.01239 | -0.0521 | 92.9056
9.5 | 1.1842 | 0.01328 | -0.0495 | 89.1717
10 | 1.2161 | 0.01428 | -0.047 | 85.1611
10.5 | 1.2463 | 0.01543 | -0.0444 | 80.7712
11 | 1.2775 | 0.01659 | -0.0421 | 77.0042
11.5 | 1.3079 | 0.01785 | -0.0399 | 73.2717
12 | 1.3374 | 0.01923 | -0.0377 | 69.5476
12.5 | 1.3662 | 0.02072 | -0.0356 | 65.9363
13 | 1.3929 | 0.02241 | -0.0335 | 62.1553
13.5 | 1.4196 | 0.02417 | -0.0316 | 58.734
14 | 1.4473 | 0.02596 | -0.03 | 55.7512
14.5 | 1.4766 | 0.02768 | -0.0286 | 53.3454
15 | 1.5013 | 0.0298 | -0.027 | 50.3792
15.5 | 1.5246 | 0.03211 | -0.0255 | 47.4805
16 | 1.5482 | 0.03442 | -0.0242 | 44.9797
16.5 | 1.5729 | 0.03674 | -0.0231 | 42.8116
17 | 1.5941 | 0.03944 | -0.022 | 40.4184
17.5 | 1.6149 | 0.04221 | -0.0211 | 38.2587
18 | 1.6368 | 0.04495 | -0.0203 | 36.4138
18.5 | 1.6569 | 0.04797 | -0.0197 | 34.5403
19 | 1.6774 | 0.05098 | -0.0193 | 32.9031
20 | 1.713 | 0.05777 | -0.0188 | 29.6521

## 149. Re 20M Mach 0.25 (1)
BIGFOIL.COM POLAR EXPORT
NACA65(4)-421
NACA65(4)-421 |  |  |  | Cl Max: | 1.614 | at alpha= | 12.5 | deg
JavaFoil+Calcfoil stall+Eppler ext transition |  |  |  | L/D Max: | 124.191 | at alpha= | 5 | deg
Re: | 20000000 |  |  | Cd Min: | 0.00496 | at alpha= | -0.5 | deg
Mach: | 0.25 |  |  | Cl=0 at alpha= | -3.3281 | deg
|  |  |  | @ Cl=0.1, Cd= | 0.0055664
|  |  |  | @ Cl=0.4, Cd= | 0.0051154
|  |  |  | @ Cl=0.6, Cd= | 0.005777
alpha (deg) | Cl | Cd | Cm | Cl/Cd
-20 | -0.924 | 0.05151 | -0.026 | -17.929
-19.5 | -0.975 | 0.04612 | -0.028 | -21.137
-19 | -1.021 | 0.04112 | -0.029 | -24.84
-18.5 | -1.061 | 0.03643 | -0.03 | -29.129
-18 | -1.083 | 0.03322 | -0.032 | -32.604
-17.5 | -1.102 | 0.02977 | -0.033 | -37.016
-17 | -1.114 | 0.02721 | -0.035 | -40.94
-16.5 | -1.121 | 0.02536 | -0.036 | -44.212
-16 | -1.124 | 0.02347 | -0.038 | -47.866
-15.5 | -1.12 | 0.02208 | -0.039 | -50.722
-15 | -1.113 | 0.02 | -0.041 | -55.65
-14.5 | -1.1 | 0.01869 | -0.042 | -58.88
-14 | -1.083 | 0.01742 | -0.043 | -62.171
-13.5 | -1.06 | 0.01633 | -0.045 | -64.954
-13 | -1.034 | 0.01531 | -0.046 | -67.535
-12.5 | -1.003 | 0.01444 | -0.048 | -69.461
-12 | -0.968 | 0.01356 | -0.049 | -71.383
-11.5 | -0.929 | 0.01238 | -0.051 | -75.07
-11 | -0.887 | 0.01161 | -0.052 | -76.436
-10.5 | -0.842 | 0.01098 | -0.054 | -76.692
-10 | -0.794 | 0.01036 | -0.055 | -76.651
-9.5 | -0.744 | 0.0104 | -0.057 | -71.547
-9 | -0.691 | 0.00933 | -0.058 | -74.103
-8.5 | -0.637 | 0.00952 | -0.06 | -66.828
-8 | -0.58 | 0.00847 | -0.061 | -68.466
-7.5 | -0.522 | 0.00877 | -0.063 | -59.466
-7 | -0.462 | 0.00802 | -0.064 | -57.658
-6.5 | -0.402 | 0.00768 | -0.066 | -52.288
-6 | -0.34 | 0.00736 | -0.068 | -46.196
-5.5 | -0.278 | 0.00753 | -0.069 | -36.851
-5 | -0.215 | 0.00726 | -0.071 | -29.54
-4.5 | -0.151 | 0.00709 | -0.072 | -21.282
-4 | -0.087 | 0.00685 | -0.074 | -12.676
-3.5 | -0.022 | 0.00602 | -0.075 | -3.732
-3 | 0.042 | 0.00583 | -0.077 | 7.281
-2.5 | 0.108 | 0.00553 | -0.079 | 19.466
-2 | 0.173 | 0.00542 | -0.08 | 31.933
-1.5 | 0.238 | 0.00524 | -0.081 | 45.468
-1 | 0.303 | 0.00503 | -0.083 | 60.3
-0.5 | 0.368 | 0.00496 | -0.084 | 74.339
0 | 0.438 | 0.0053 | -0.086 | 82.646
0.5 | 0.503 | 0.00552 | -0.087 | 91.263
1 | 0.569 | 0.00573 | -0.089 | 99.244
1.5 | 0.635 | 0.00583 | -0.09 | 108.918
2 | 0.7 | 0.00639 | -0.092 | 109.596
2.5 | 0.766 | 0.0067 | -0.093 | 114.235
3 | 0.831 | 0.00705 | -0.094 | 117.813
3.5 | 0.896 | 0.00741 | -0.096 | 120.998
4 | 0.961 | 0.00785 | -0.097 | 122.484
4.5 | 1.019 | 0.00828 | -0.098 | 123.113
5 | 1.081 | 0.0087 | -0.1 | 124.191
5.5 | 1.127 | 0.01012 | -0.1 | 111.424
6 | 1.183 | 0.01056 | -0.101 | 112.091
6.5 | 1.237 | 0.01116 | -0.102 | 110.849
7 | 1.289 | 0.01173 | -0.103 | 109.93
7.5 | 1.338 | 0.01224 | -0.104 | 109.324
8 | 1.385 | 0.01282 | -0.105 | 108.021
8.5 | 1.429 | 0.01317 | -0.107 | 108.5
9 | 1.469 | 0.01411 | -0.108 | 104.116
9.5 | 1.505 | 0.01479 | -0.109 | 101.73
10 | 1.536 | 0.01557 | -0.11 | 98.677
10.5 | 1.563 | 0.01635 | -0.111 | 95.564
11 | 1.585 | 0.01717 | -0.112 | 92.29
11.5 | 1.6 | 0.01806 | -0.113 | 88.61
12 | 1.61 | 0.01903 | -0.114 | 84.616
12.5 | 1.614 | 0.01993 | -0.115 | 80.964
13 | 1.611 | 0.0209 | -0.116 | 77.071
13.5 | 1.602 | 0.02223 | -0.116 | 72.04
14 | 1.586 | 0.02351 | -0.117 | 67.445
14.5 | 1.563 | 0.02474 | -0.118 | 63.167
15 | 1.533 | 0.02617 | -0.119 | 58.591
15.5 | 1.497 | 0.02782 | -0.12 | 53.833
16 | 1.455 | 0.02956 | -0.12 | 49.233
16.5 | 1.407 | 0.0315 | -0.121 | 44.675
17 | 1.353 | 0.03371 | -0.122 | 40.148
17.5 | 1.295 | 0.03598 | -0.122 | 35.976

## 150. Re 20M Mach 0.25 (2)
BIGFOIL.COM POLAR EXPORT
NACA65(4)-421
NACA65(4)-421 |  |  |  | Cl Max: | 1.7085 | at alpha= | 20 | deg
XFOIL ncrit=9 |  |  |  | L/D Max: | 160.302 | at alpha= | 2 | deg
Re: | 20000000 |  |  | Cd Min: | 0.06978 | at alpha= | 20 | deg
Mach: | 0.25 |  |  | Cl=0 at alpha= | -3.1468 | deg
|  |  |  | @ Cl=0.1, Cd= | 0.0048717
|  |  |  | @ Cl=0.4, Cd= | 0.003694
|  |  |  | @ Cl=0.6, Cd= | 0.0039176
alpha (deg) | Cl | Cd | Cm | Cl/Cd
-20 | -1.3421 | 0.04014 | -0.1247 | -33.4355
-19.5 | -1.321 | 0.03719 | -0.1241 | -35.5203
-19 | -1.2966 | 0.03458 | -0.1233 | -37.4957
-18.5 | -1.2704 | 0.03223 | -0.1222 | -39.4167
-18 | -1.2497 | 0.02966 | -0.1207 | -42.1342
-17.5 | -1.2211 | 0.02761 | -0.1194 | -44.2267
-17 | -1.1959 | 0.0255 | -0.1176 | -46.898
-16.5 | -1.1666 | 0.0237 | -0.1159 | -49.2236
-16 | -1.1341 | 0.02215 | -0.1142 | -51.2009
-15.5 | -1.1026 | 0.02063 | -0.1122 | -53.4464
-15 | -1.0708 | 0.01916 | -0.1102 | -55.8873
-14.5 | -1.0392 | 0.01782 | -0.108 | -58.3165
-14 | -1.004 | 0.01669 | -0.1059 | -60.1558
-13.5 | -0.9716 | 0.01552 | -0.1034 | -62.6031
-13 | -0.938 | 0.01441 | -0.1009 | -65.0937
-12.5 | -0.9058 | 0.01335 | -0.0981 | -67.8502
-12 | -0.8716 | 0.01238 | -0.0954 | -70.4039
-11.5 | -0.8366 | 0.01148 | -0.0927 | -72.8746
-11 | -0.8015 | 0.01069 | -0.0898 | -74.9766
-10.5 | -0.7648 | 0.00998 | -0.087 | -76.6333
-10 | -0.7288 | 0.00934 | -0.084 | -78.03
-9.5 | -0.6996 | 0.00874 | -0.0794 | -80.0458
-9 | -0.6696 | 0.00841 | -0.0746 | -79.6195
-8.5 | -0.6197 | 0.00809 | -0.0734 | -76.6007
-8 | -0.5674 | 0.00778 | -0.0726 | -72.9306
-7.5 | -0.5133 | 0.0075 | -0.0722 | -68.44
-7 | -0.4573 | 0.00726 | -0.0721 | -62.989
-6.5 | -0.3992 | 0.00704 | -0.0724 | -56.7045
-6 | -0.3404 | 0.00682 | -0.0729 | -49.912
-5.5 | -0.2815 | 0.00661 | -0.0734 | -42.587
-5 | -0.2219 | 0.00644 | -0.0741 | -34.4565
-4.5 | -0.1618 | 0.00625 | -0.0749 | -25.888
-4 | -0.1014 | 0.00601 | -0.0759 | -16.8719
-3.5 | -0.0421 | 0.00567 | -0.0767 | -7.425
-3 | 0.0175 | 0.00535 | -0.0776 | 3.271
-2.5 | 0.0775 | 0.005 | -0.0787 | 15.5
-2 | 0.1389 | 0.00465 | -0.08 | 29.871
-1.5 | 0.1995 | 0.00409 | -0.0814 | 48.7775
-1 | 0.2608 | 0.00369 | -0.0828 | 70.6775
-0.5 | 0.3242 | 0.0037 | -0.0843 | 87.6216
0 | 0.3874 | 0.00369 | -0.0858 | 104.9864
0.5 | 0.4501 | 0.00371 | -0.0872 | 121.3208
1 | 0.5122 | 0.00378 | -0.0884 | 135.5026
1.5 | 0.5739 | 0.00388 | -0.0896 | 147.9124
2 | 0.6364 | 0.00397 | -0.0908 | 160.3023
3 | 0.741 | 0.00494 | -0.0897 | 150
3.5 | 0.7842 | 0.00573 | -0.0874 | 136.8586
4 | 0.8271 | 0.00643 | -0.085 | 128.6314
4.5 | 0.8707 | 0.00699 | -0.0827 | 124.5637
5 | 0.9093 | 0.00757 | -0.0795 | 120.1189
6 | 0.952 | 0.00887 | -0.0664 | 107.3281
6.5 | 0.9738 | 0.00978 | -0.0606 | 99.5706
7 | 1.007 | 0.01052 | -0.057 | 95.7224
7.5 | 1.0417 | 0.01131 | -0.0539 | 92.1043
8 | 1.0762 | 0.01218 | -0.0509 | 88.358
8.5 | 1.1107 | 0.01315 | -0.0482 | 84.4639
9 | 1.1433 | 0.01425 | -0.0453 | 80.2316
9.5 | 1.1772 | 0.01538 | -0.0427 | 76.541
10 | 1.2087 | 0.01668 | -0.04 | 72.464
10.5 | 1.2404 | 0.01806 | -0.0375 | 68.6822
11 | 1.2711 | 0.01956 | -0.035 | 64.9847
11.5 | 1.3003 | 0.02124 | -0.0325 | 61.2194
12 | 1.3289 | 0.02304 | -0.0302 | 57.678
12.5 | 1.3575 | 0.02494 | -0.028 | 54.4306
13 | 1.3882 | 0.02677 | -0.0262 | 51.8566
13.5 | 1.4169 | 0.02881 | -0.0243 | 49.1808
14 | 1.444 | 0.03106 | -0.0225 | 46.4907
14.5 | 1.4699 | 0.03348 | -0.0208 | 43.9038
15 | 1.4982 | 0.03574 | -0.0193 | 41.9194
15.5 | 1.5207 | 0.03858 | -0.0177 | 39.4168
16 | 1.5425 | 0.04157 | -0.0163 | 37.1061
16.5 | 1.5665 | 0.04447 | -0.0152 | 35.226
17 | 1.5917 | 0.04736 | -0.0142 | 33.6085
17.5 | 1.6117 | 0.05081 | -0.0133 | 31.7201
18 | 1.6322 | 0.05428 | -0.0126 | 30.07
18.5 | 1.6563 | 0.05752 | -0.0121 | 28.7952
19 | 1.6731 | 0.06159 | -0.0118 | 27.1651
19.5 | 1.6891 | 0.06582 | -0.0117 | 25.6624
20 | 1.7085 | 0.06978 | -0.0117 | 24.4841

## 151. Re 20M Mach 0.50 (1)
BIGFOIL.COM POLAR EXPORT
NACA65(4)-421
NACA65(4)-421 |  |  |  | Cl Max: | 1.442 | at alpha= | 8 | deg
JavaFoil+Calcfoil stall+Eppler ext transition |  |  |  | L/D Max: | 116.705 | at alpha= | 2 | deg
Re: | 20000000 |  |  | Cd Min: | 0.00525 | at alpha= | -0.5 | deg
Mach: | 0.5 |  |  | Cl=0 at alpha= | -3.3264 | deg
|  |  |  | @ Cl=0.1, Cd= | 0.0061523
|  |  |  | @ Cl=0.4, Cd= | 0.0052776
|  |  |  | @ Cl=0.6, Cd= | 0.006072
alpha (deg) | Cl | Cd | Cm | Cl/Cd
-20 | -0.973 | 0.19356 | -0.02 | -5.025
-19.5 | -0.944 | 0.18438 | -0.021 | -5.118
-19 | -0.919 | 0.16493 | -0.022 | -5.573
-18.5 | -0.891 | 0.15524 | -0.023 | -5.739
-18 | -0.859 | 0.15335 | -0.023 | -5.599
-17.5 | -0.829 | 0.14823 | -0.024 | -5.595
-17 | -0.801 | 0.13182 | -0.025 | -6.077
-16.5 | -0.773 | 0.12041 | -0.026 | -6.419
-16 | -0.742 | 0.11585 | -0.026 | -6.407
-15.5 | -0.719 | 0.10677 | -0.029 | -6.732
-15 | -0.756 | 0.04919 | -0.042 | -15.366
-14.5 | -0.721 | 0.04861 | -0.043 | -14.834
-14 | -0.708 | 0.0346 | -0.046 | -20.468
-13.5 | -0.685 | 0.02727 | -0.049 | -25.124
-13 | -0.655 | 0.0245 | -0.05 | -26.741
-12.5 | -0.625 | 0.02203 | -0.052 | -28.385
-12 | -0.591 | 0.02166 | -0.054 | -27.296
-11.5 | -0.561 | 0.01888 | -0.056 | -29.717
-11 | -0.529 | 0.01651 | -0.058 | -32.029
-10.5 | -0.675 | 0.01649 | -0.059 | -40.956
-10 | -0.748 | 0.01415 | -0.061 | -52.864
-9.5 | -0.744 | 0.01303 | -0.063 | -57.064
-9 | -0.715 | 0.01269 | -0.064 | -56.327
-8.5 | -0.672 | 0.0113 | -0.066 | -59.524
-8 | -0.621 | 0.01117 | -0.068 | -55.629
-7.5 | -0.564 | 0.00992 | -0.07 | -56.896
-7 | -0.503 | 0.01001 | -0.071 | -50.264
-6.5 | -0.44 | 0.00959 | -0.073 | -45.812
-6 | -0.373 | 0.0087 | -0.075 | -42.935
-5.5 | -0.306 | 0.00876 | -0.076 | -34.9
-5 | -0.237 | 0.00788 | -0.078 | -30.039
-4.5 | -0.167 | 0.008 | -0.08 | -20.847
-4 | -0.096 | 0.0077 | -0.082 | -12.491
-3.5 | -0.025 | 0.00658 | -0.084 | -3.783
-3 | 0.047 | 0.00645 | -0.085 | 7.316
-2.5 | 0.12 | 0.00604 | -0.087 | 19.797
-2 | 0.192 | 0.00591 | -0.089 | 32.498
-1.5 | 0.265 | 0.0056 | -0.091 | 47.396
-1 | 0.338 | 0.00542 | -0.093 | 62.478
-0.5 | 0.412 | 0.00525 | -0.094 | 78.488
0 | 0.489 | 0.00548 | -0.096 | 89.367
0.5 | 0.563 | 0.00592 | -0.098 | 95.002
1 | 0.636 | 0.00622 | -0.099 | 102.349
1.5 | 0.709 | 0.0063 | -0.101 | 112.524
2 | 0.783 | 0.00671 | -0.102 | 116.705
2.5 | 0.856 | 0.00758 | -0.104 | 112.907
3 | 0.918 | 0.00817 | -0.104 | 112.471
3.5 | 0.988 | 0.00875 | -0.105 | 112.957
4 | 1.057 | 0.00939 | -0.107 | 112.581
4.5 | 1.114 | 0.01015 | -0.108 | 109.74
5 | 1.175 | 0.01201 | -0.109 | 97.858
5.5 | 1.237 | 0.01266 | -0.11 | 97.652
6 | 1.293 | 0.01342 | -0.112 | 96.347
6.5 | 1.344 | 0.0143 | -0.113 | 94.003
7 | 1.389 | 0.01516 | -0.114 | 91.583
7.5 | 1.423 | 0.01616 | -0.115 | 88.008
8 | 1.442 | 0.01719 | -0.116 | 83.884
8.5 | 1.437 | 0.01826 | -0.118 | 78.69
9 | 1.387 | 0.02003 | -0.119 | 69.22
9.5 | 1.165 | 0.02185 | -0.12 | 53.328
10 | 0.917 | 0.02399 | -0.121 | 38.225
10.5 | 0.95 | 0.02474 | -0.122 | 38.377
11 | 0.98 | 0.02738 | -0.123 | 35.788
11.5 | 1.012 | 0.02804 | -0.124 | 36.095
12 | 0.88 | 0.08373 | -0.061 | 10.51
12.5 | 1.072 | 0.03325 | -0.125 | 32.231
13 | 1.099 | 0.03725 | -0.126 | 29.508

## 152. Re 20M Mach 0.50 (2)
BIGFOIL.COM POLAR EXPORT
NACA65(4)-421
NACA65(4)-421 |  |  |  | Cl Max: | 1.4151 | at alpha= | 14.5 | deg
XFOIL ncrit=9 |  |  |  | L/D Max: | 194.888 | at alpha= | 3 | deg
Re: | 20000000 |  |  | Cd Min: | 0.17535 | at alpha= | 19.5 | deg
Mach: | 0.5 |  |  | Cl=0 at alpha= | -3.142 | deg
|  |  |  | @ Cl=0.1, Cd= | 0.0051403
|  |  |  | @ Cl=0.4, Cd= | 0.00377
|  |  |  | @ Cl=0.6, Cd= | 0.0038661
alpha (deg) | Cl | Cd | Cm | Cl/Cd
-18 | -0.6356 | 0.11245 | -0.1222 | -5.6523
-17.5 | -0.6486 | 0.10233 | -0.1287 | -6.3383
-17 | -0.6664 | 0.09189 | -0.1355 | -7.2521
-16.5 | -0.6858 | 0.08174 | -0.1418 | -8.39
-16 | -0.7096 | 0.07174 | -0.1475 | -9.8913
-15.5 | -0.7359 | 0.06227 | -0.1521 | -11.8179
-15 | -0.764 | 0.05356 | -0.1551 | -14.2644
-14.5 | -0.7927 | 0.04577 | -0.1562 | -17.3192
-14 | -0.8202 | 0.03885 | -0.1555 | -21.112
-13.5 | -0.8325 | 0.03345 | -0.1531 | -24.8879
-13 | -0.837 | 0.02898 | -0.1494 | -28.882
-12.5 | -0.83 | 0.02536 | -0.1453 | -32.7287
-12 | -0.8145 | 0.0224 | -0.1407 | -36.3616
-11.5 | -0.7888 | 0.02007 | -0.1363 | -39.3024
-11 | -0.7556 | 0.01818 | -0.132 | -41.5622
-10.5 | -0.7192 | 0.0166 | -0.1278 | -43.3253
-10 | -0.6845 | 0.01509 | -0.1234 | -45.3612
-9.5 | -0.6439 | 0.01381 | -0.1195 | -46.6256
-9 | -0.6034 | 0.01262 | -0.1155 | -47.813
-8.5 | -0.5612 | 0.01159 | -0.1116 | -48.4211
-8 | -0.5187 | 0.01063 | -0.1079 | -48.7959
-7.5 | -0.4768 | 0.0097 | -0.104 | -49.1546
-7 | -0.4361 | 0.00884 | -0.0999 | -49.3326
-6.5 | -0.4024 | 0.0081 | -0.0944 | -49.679
-6 | -0.3657 | 0.00771 | -0.089 | -47.4319
-5.5 | -0.306 | 0.00739 | -0.0875 | -41.4073
-5 | -0.2433 | 0.00708 | -0.0867 | -34.3644
-4.5 | -0.1777 | 0.00683 | -0.0865 | -26.0176
-4 | -0.1116 | 0.0066 | -0.0866 | -16.9091
-3.5 | -0.0464 | 0.00626 | -0.0866 | -7.4121
-3 | 0.0184 | 0.00574 | -0.087 | 3.2056
-2.5 | 0.0854 | 0.00525 | -0.0878 | 16.2667
-2 | 0.1533 | 0.00474 | -0.0889 | 32.3418
-1.5 | 0.2215 | 0.0041 | -0.0903 | 54.0244
-1 | 0.2941 | 0.00382 | -0.0921 | 76.9895
-0.5 | 0.3683 | 0.00377 | -0.094 | 97.6923
0 | 0.4421 | 0.00377 | -0.0958 | 117.2679
0.5 | 0.5146 | 0.00383 | -0.0973 | 134.3603
1 | 0.5885 | 0.00385 | -0.099 | 152.8571
1.5 | 0.6601 | 0.00395 | -0.1003 | 167.1139
2 | 0.7321 | 0.00406 | -0.1015 | 180.3202
2.5 | 0.8033 | 0.00419 | -0.1025 | 191.7184
3 | 0.8692 | 0.00446 | -0.1023 | 194.8879
3.5 | 0.9041 | 0.00542 | -0.0966 | 166.8081
4 | 0.9107 | 0.0064 | -0.0854 | 142.2969
4.5 | 0.9156 | 0.00749 | -0.0743 | 122.243
5 | 0.925 | 0.00886 | -0.0651 | 104.4018
5.5 | 0.9335 | 0.01065 | -0.0567 | 87.6526
6 | 0.9482 | 0.0126 | -0.0498 | 75.254
7 | 0.9658 | 0.01775 | -0.0365 | 54.4113
7.5 | 0.9989 | 0.01965 | -0.0331 | 50.8346
8 | 1.0334 | 0.02158 | -0.0299 | 47.8869
8.5 | 1.069 | 0.02358 | -0.0269 | 45.335
9 | 1.1034 | 0.02575 | -0.024 | 42.8505
9.5 | 1.137 | 0.02809 | -0.0211 | 40.477
10 | 1.1728 | 0.03041 | -0.0184 | 38.5663
10.5 | 1.209 | 0.0328 | -0.0159 | 36.8598
11 | 1.242 | 0.03554 | -0.0132 | 34.9465
11.5 | 1.2739 | 0.03848 | -0.0107 | 33.1055
12 | 1.3074 | 0.04145 | -0.0083 | 31.5416
12.5 | 1.3411 | 0.04452 | -0.0059 | 30.1235
13 | 1.3683 | 0.04824 | -0.0036 | 28.3644
13.5 | 1.3933 | 0.05232 | -0.0013 | 26.6304
14 | 1.4103 | 0.05717 | 0.0008 | 24.6685
14.5 | 1.4151 | 0.06328 | 0.0025 | 22.3625
15 | 1.4067 | 0.07084 | 0.0033 | 19.8574
15.5 | 1.3848 | 0.08013 | 0.0027 | 17.2819
16 | 1.3597 | 0.09038 | 0.0008 | 15.0443
16.5 | 1.3344 | 0.10124 | -0.0025 | 13.1806
17 | 1.3071 | 0.11299 | -0.0073 | 11.5683
17.5 | 1.2807 | 0.12525 | -0.0133 | 10.2251
18 | 1.2564 | 0.13765 | -0.0203 | 9.1275
18.5 | 1.2333 | 0.1503 | -0.0281 | 8.2056
19 | 1.213 | 0.16299 | -0.0365 | 7.4422
19.5 | 1.1965 | 0.17535 | -0.045 | 6.8235