## index
index | Re | Mach | Datasource
1 | 50000 | 0 | JavaFoil+Calcfoil stall+Eppler ext transition
2 | 50000 | 0 | XFOIL ncrit=9
3 | 50000 | 0.1 | JavaFoil+Calcfoil stall+Eppler ext transition
4 | 50000 | 0.1 | XFOIL ncrit=9
5 | 50000 | 0.25 | JavaFoil+Calcfoil stall+Eppler ext transition
6 | 50000 | 0.25 | XFOIL ncrit=9
7 | 50000 | 0.5 | JavaFoil+Calcfoil stall+Eppler ext transition
8 | 50000 | 0.5 | XFOIL ncrit=9
9 | 100000 | 0 | JavaFoil+Calcfoil stall+Eppler ext transition
10 | 100000 | 0 | XFOIL ncrit=9
11 | 100000 | 0.1 | JavaFoil+Calcfoil stall+Eppler ext transition
12 | 100000 | 0.1 | XFOIL ncrit=9
13 | 100000 | 0.25 | JavaFoil+Calcfoil stall+Eppler ext transition
14 | 100000 | 0.25 | XFOIL ncrit=9
15 | 100000 | 0.5 | JavaFoil+Calcfoil stall+Eppler ext transition
16 | 100000 | 0.5 | XFOIL ncrit=9
17 | 250000 | 0 | JavaFoil+Calcfoil stall+Eppler ext transition
18 | 250000 | 0 | XFOIL ncrit=9
19 | 250000 | 0.1 | JavaFoil+Calcfoil stall+Eppler ext transition
20 | 250000 | 0.1 | XFOIL ncrit=9
21 | 250000 | 0.25 | JavaFoil+Calcfoil stall+Eppler ext transition
22 | 250000 | 0.25 | XFOIL ncrit=9
23 | 250000 | 0.5 | JavaFoil+Calcfoil stall+Eppler ext transition
24 | 250000 | 0.5 | XFOIL ncrit=9
25 | 500000 | 0 | JavaFoil+Calcfoil stall+Eppler ext transition
26 | 500000 | 0 | XFOIL ncrit=9
27 | 500000 | 0.1 | JavaFoil+Calcfoil stall+Eppler ext transition
28 | 500000 | 0.1 | XFOIL ncrit=9
29 | 500000 | 0.25 | JavaFoil+Calcfoil stall+Eppler ext transition
30 | 500000 | 0.25 | XFOIL ncrit=9
31 | 500000 | 0.5 | JavaFoil+Calcfoil stall+Eppler ext transition
32 | 500000 | 0.5 | XFOIL ncrit=9
33 | 750000 | 0 | JavaFoil+Calcfoil stall+Eppler ext transition
34 | 750000 | 0 | XFOIL ncrit=9
35 | 750000 | 0.1 | JavaFoil+Calcfoil stall+Eppler ext transition
36 | 750000 | 0.1 | XFOIL ncrit=9
37 | 750000 | 0.25 | JavaFoil+Calcfoil stall+Eppler ext transition
38 | 750000 | 0.25 | XFOIL ncrit=9
39 | 750000 | 0.5 | JavaFoil+Calcfoil stall+Eppler ext transition
40 | 750000 | 0.5 | XFOIL ncrit=9
41 | 1000000 | 0 | JavaFoil+Calcfoil stall+Eppler ext transition
42 | 1000000 | 0 | XFOIL ncrit=9
43 | 1000000 | 0.1 | JavaFoil+Calcfoil stall+Eppler ext transition
44 | 1000000 | 0.1 | XFOIL ncrit=9
45 | 1000000 | 0.25 | JavaFoil+Calcfoil stall+Eppler ext transition
46 | 1000000 | 0.25 | XFOIL ncrit=9
47 | 1000000 | 0.5 | JavaFoil+Calcfoil stall+Eppler ext transition
48 | 1000000 | 0.5 | XFOIL ncrit=9
49 | 2000000 | 0 | JavaFoil+Calcfoil stall+Eppler ext transition
50 | 2000000 | 0 | XFOIL ncrit=9
51 | 2000000 | 0.1 | JavaFoil+Calcfoil stall+Eppler ext transition
52 | 2000000 | 0.1 | XFOIL ncrit=9
53 | 2000000 | 0.25 | JavaFoil+Calcfoil stall+Eppler ext transition
54 | 2000000 | 0.25 | XFOIL ncrit=9
55 | 2000000 | 0.5 | JavaFoil+Calcfoil stall+Eppler ext transition
56 | 2000000 | 0.5 | XFOIL ncrit=9
57 | 3000000 | 0 | JavaFoil+Calcfoil stall+Eppler ext transition
58 | 3000000 | 0 | XFOIL ncrit=9
59 | 3000000 | 0.1 | JavaFoil+Calcfoil stall+Eppler ext transition
60 | 3000000 | 0.1 | XFOIL ncrit=9
61 | 3000000 | 0.25 | JavaFoil+Calcfoil stall+Eppler ext transition
62 | 3000000 | 0.25 | XFOIL ncrit=9
63 | 3000000 | 0.5 | JavaFoil+Calcfoil stall+Eppler ext transition
64 | 3000000 | 0.5 | XFOIL ncrit=9
65 | 4000000 | 0 | JavaFoil+Calcfoil stall+Eppler ext transition
66 | 4000000 | 0 | XFOIL ncrit=9
67 | 4000000 | 0.1 | JavaFoil+Calcfoil stall+Eppler ext transition
68 | 4000000 | 0.1 | XFOIL ncrit=9
69 | 4000000 | 0.25 | JavaFoil+Calcfoil stall+Eppler ext transition
70 | 4000000 | 0.25 | XFOIL ncrit=9
71 | 4000000 | 0.5 | JavaFoil+Calcfoil stall+Eppler ext transition
72 | 4000000 | 0.5 | XFOIL ncrit=9
73 | 5000000 | 0 | JavaFoil+Calcfoil stall+Eppler ext transition
74 | 5000000 | 0 | XFOIL ncrit=9
75 | 5000000 | 0.1 | JavaFoil+Calcfoil stall+Eppler ext transition
76 | 5000000 | 0.1 | XFOIL ncrit=9
77 | 5000000 | 0.25 | JavaFoil+Calcfoil stall+Eppler ext transition
78 | 5000000 | 0.25 | XFOIL ncrit=9
79 | 5000000 | 0.5 | JavaFoil+Calcfoil stall+Eppler ext transition
80 | 5000000 | 0.5 | XFOIL ncrit=9
81 | 6000000 | 0 | JavaFoil+Calcfoil stall+Eppler ext transition
82 | 6000000 | 0 | XFOIL ncrit=9
83 | 6000000 | 0.1 | JavaFoil+Calcfoil stall+Eppler ext transition
84 | 6000000 | 0.1 | XFOIL ncrit=9
85 | 6000000 | 0.25 | JavaFoil+Calcfoil stall+Eppler ext transition
86 | 6000000 | 0.25 | XFOIL ncrit=9
87 | 6000000 | 0.5 | JavaFoil+Calcfoil stall+Eppler ext transition
88 | 6000000 | 0.5 | XFOIL ncrit=9
89 | 7000000 | 0 | JavaFoil+Calcfoil stall+Eppler ext transition
90 | 7000000 | 0 | XFOIL ncrit=9
91 | 7000000 | 0.1 | JavaFoil+Calcfoil stall+Eppler ext transition
92 | 7000000 | 0.1 | XFOIL ncrit=9
93 | 7000000 | 0.25 | JavaFoil+Calcfoil stall+Eppler ext transition
94 | 7000000 | 0.25 | XFOIL ncrit=9
95 | 7000000 | 0.5 | JavaFoil+Calcfoil stall+Eppler ext transition
96 | 7000000 | 0.5 | XFOIL ncrit=9
97 | 8000000 | 0 | JavaFoil+Calcfoil stall+Eppler ext transition
98 | 8000000 | 0 | XFOIL ncrit=9
99 | 8000000 | 0.1 | JavaFoil+Calcfoil stall+Eppler ext transition
100 | 8000000 | 0.1 | XFOIL ncrit=9
101 | 8000000 | 0.25 | JavaFoil+Calcfoil stall+Eppler ext transition
102 | 8000000 | 0.25 | XFOIL ncrit=9
103 | 8000000 | 0.5 | JavaFoil+Calcfoil stall+Eppler ext transition
104 | 8000000 | 0.5 | XFOIL ncrit=9
105 | 10000000 | 0 | JavaFoil+Calcfoil stall+Eppler ext transition
106 | 10000000 | 0 | XFOIL ncrit=9
107 | 10000000 | 0.1 | JavaFoil+Calcfoil stall+Eppler ext transition
108 | 10000000 | 0.1 | XFOIL ncrit=9
109 | 10000000 | 0.25 | JavaFoil+Calcfoil stall+Eppler ext transition
110 | 10000000 | 0.25 | XFOIL ncrit=9
111 | 10000000 | 0.5 | JavaFoil+Calcfoil stall+Eppler ext transition
112 | 10000000 | 0.5 | XFOIL ncrit=9
113 | 12000000 | 0 | JavaFoil+Calcfoil stall+Eppler ext transition
114 | 12000000 | 0 | XFOIL ncrit=9
115 | 12000000 | 0.1 | JavaFoil+Calcfoil stall+Eppler ext transition
116 | 12000000 | 0.1 | XFOIL ncrit=9
117 | 12000000 | 0.25 | JavaFoil+Calcfoil stall+Eppler ext transition
118 | 12000000 | 0.25 | XFOIL ncrit=9
119 | 12000000 | 0.5 | JavaFoil+Calcfoil stall+Eppler ext transition
120 | 12000000 | 0.5 | XFOIL ncrit=9
121 | 14000000 | 0 | JavaFoil+Calcfoil stall+Eppler ext transition
122 | 14000000 | 0 | XFOIL ncrit=9
123 | 14000000 | 0.1 | JavaFoil+Calcfoil stall+Eppler ext transition
124 | 14000000 | 0.1 | XFOIL ncrit=9
125 | 14000000 | 0.25 | JavaFoil+Calcfoil stall+Eppler ext transition
126 | 14000000 | 0.25 | XFOIL ncrit=9
127 | 14000000 | 0.5 | JavaFoil+Calcfoil stall+Eppler ext transition
128 | 14000000 | 0.5 | XFOIL ncrit=9
129 | 16000000 | 0 | JavaFoil+Calcfoil stall+Eppler ext transition
130 | 16000000 | 0 | XFOIL ncrit=9
131 | 16000000 | 0.1 | JavaFoil+Calcfoil stall+Eppler ext transition
132 | 16000000 | 0.1 | XFOIL ncrit=9
133 | 16000000 | 0.25 | JavaFoil+Calcfoil stall+Eppler ext transition
134 | 16000000 | 0.25 | XFOIL ncrit=9
135 | 16000000 | 0.5 | JavaFoil+Calcfoil stall+Eppler ext transition
136 | 16000000 | 0.5 | XFOIL ncrit=9
137 | 18000000 | 0 | JavaFoil+Calcfoil stall+Eppler ext transition
138 | 18000000 | 0 | XFOIL ncrit=9
139 | 18000000 | 0.1 | JavaFoil+Calcfoil stall+Eppler ext transition
140 | 18000000 | 0.1 | XFOIL ncrit=9
141 | 18000000 | 0.25 | JavaFoil+Calcfoil stall+Eppler ext transition
142 | 18000000 | 0.25 | XFOIL ncrit=9
143 | 18000000 | 0.5 | JavaFoil+Calcfoil stall+Eppler ext transition
144 | 18000000 | 0.5 | XFOIL ncrit=9
145 | 20000000 | 0 | JavaFoil+Calcfoil stall+Eppler ext transition
146 | 20000000 | 0 | XFOIL ncrit=9
147 | 20000000 | 0.1 | JavaFoil+Calcfoil stall+Eppler ext transition
148 | 20000000 | 0.1 | XFOIL ncrit=9
149 | 20000000 | 0.25 | JavaFoil+Calcfoil stall+Eppler ext transition
150 | 20000000 | 0.25 | XFOIL ncrit=9
151 | 20000000 | 0.5 | JavaFoil+Calcfoil stall+Eppler ext transition
152 | 20000000 | 0.5 | XFOIL ncrit=9

## 1. Re 50k Mach 0.00 (1)
BIGFOIL.COM POLAR EXPORT
usa32
USA 32 |  |  |  | Cl Max: | 2.422 | at alpha= | 16.5 | deg
JavaFoil+Calcfoil stall+Eppler ext transition |  |  |  | L/D Max: | 51.585 | at alpha= | 3.5 | deg
Re: | 50000 |  |  | Cd Min: | 0.02047 | at alpha= | 0 | deg
Mach: | 0 |  |  | Cl=0 at alpha= | -8.7614 | deg
|  |  |  | @ Cl=0.1, Cd= | 0.065614
|  |  |  | @ Cl=0.4, Cd= | 0.049005
|  |  |  | @ Cl=0.6, Cd= | 0.044607
alpha (deg) | Cl | Cd | Cm | Cl/Cd
-20 | -0.519 | 0.29179 | -0.048 | -1.778
-19.5 | -0.519 | 0.27929 | -0.048 | -1.858
-19 | -0.517 | 0.26614 | -0.049 | -1.944
-18.5 | -0.514 | 0.25117 | -0.049 | -2.047
-18 | -0.509 | 0.2352 | -0.05 | -2.165
-17.5 | -0.502 | 0.2254 | -0.051 | -2.227
-17 | -0.493 | 0.21165 | -0.052 | -2.327
-16.5 | -0.481 | 0.19751 | -0.053 | -2.435
-16 | -0.467 | 0.18656 | -0.053 | -2.502
-15.5 | -0.45 | 0.1807 | -0.054 | -2.492
-15 | -0.431 | 0.16711 | -0.054 | -2.58
-14.5 | -0.41 | 0.15504 | -0.056 | -2.642
-14 | -0.385 | 0.14882 | -0.056 | -2.589
-13.5 | -0.359 | 0.14021 | -0.057 | -2.558
-13 | -0.328 | 0.13124 | -0.058 | -2.498
-12.5 | -0.295 | 0.11991 | -0.059 | -2.457
-12 | -0.26 | 0.11377 | -0.059 | -2.284
-11.5 | -0.223 | 0.10757 | -0.06 | -2.077
-11 | -0.186 | 0.10157 | -0.062 | -1.827
-10.5 | -0.146 | 0.09514 | -0.063 | -1.537
-10 | -0.106 | 0.08851 | -0.063 | -1.194
-9.5 | -0.064 | 0.08118 | -0.065 | -0.787
-9 | -0.021 | 0.07628 | -0.066 | -0.275
-8.5 | 0.023 | 0.0719 | -0.067 | 0.32
-8 | 0.068 | 0.06823 | -0.067 | 0.996
-7.5 | 0.114 | 0.06447 | -0.068 | 1.763
-7 | 0.16 | 0.06116 | -0.069 | 2.619
-6.5 | 0.207 | 0.05811 | -0.07 | 3.567
-6 | 0.255 | 0.05531 | -0.07 | 4.61
-5.5 | 0.303 | 0.05288 | -0.071 | 5.733
-5 | 0.352 | 0.05067 | -0.072 | 6.941
-4.5 | 0.401 | 0.04897 | -0.072 | 8.181
-4 | 0.45 | 0.04735 | -0.073 | 9.499
-3.5 | 0.499 | 0.04611 | -0.074 | 10.826
-3 | 0.549 | 0.04539 | -0.073 | 12.083
-2.5 | 0.598 | 0.04463 | -0.074 | 13.402
-2 | 0.648 | 0.04406 | -0.075 | 14.704
-1.5 | 0.697 | 0.04355 | -0.076 | 15.998
-1 | 0.746 | 0.04331 | -0.078 | 17.217
-0.5 | 0.794 | 0.04333 | -0.079 | 18.336
0 | 1.012 | 0.02047 | -0.08 | 49.421
0.5 | 1.072 | 0.021 | -0.082 | 51.039
1 | 1.132 | 0.02479 | -0.174 | 45.682
1.5 | 1.194 | 0.02421 | -0.136 | 49.334
2 | 1.254 | 0.02514 | -0.14 | 49.89
2.5 | 1.312 | 0.02606 | -0.143 | 50.347
3 | 1.369 | 0.02703 | -0.146 | 50.654
3.5 | 1.426 | 0.02764 | -0.148 | 51.585
4 | 1.483 | 0.02899 | -0.149 | 51.16
4.5 | 1.538 | 0.03038 | -0.15 | 50.636
5 | 1.593 | 0.03153 | -0.152 | 50.54
5.5 | 1.648 | 0.03319 | -0.152 | 49.662
6 | 1.702 | 0.03454 | -0.153 | 49.27
6.5 | 1.755 | 0.03608 | -0.154 | 48.638
7 | 1.808 | 0.03962 | -0.185 | 45.625
7.5 | 1.858 | 0.04128 | -0.185 | 45.006
8 | 1.907 | 0.04278 | -0.186 | 44.577
8.5 | 1.957 | 0.04538 | -0.186 | 43.122
9 | 2.001 | 0.04676 | -0.186 | 42.804
9.5 | 2.048 | 0.04961 | -0.187 | 41.284
10 | 2.047 | 0.0552 | -0.181 | 37.083
10.5 | 2.169 | 0.05471 | -0.191 | 39.641
11 | 2.212 | 0.05748 | -0.191 | 38.484
11.5 | 2.254 | 0.06089 | -0.19 | 37.019
12 | 2.296 | 0.06581 | -0.191 | 34.894
12.5 | 2.331 | 0.0703 | -0.19 | 33.162
13 | 2.33 | 0.0771 | -0.186 | 30.216
13.5 | 2.361 | 0.08122 | -0.186 | 29.075
14 | 2.394 | 0.08606 | -0.186 | 27.818
14.5 | 2.411 | 0.09069 | -0.185 | 26.582
15 | 2.416 | 0.09746 | -0.185 | 24.794
15.5 | 2.421 | 0.10245 | -0.185 | 23.627
16 | 2.411 | 0.10965 | -0.183 | 21.991
16.5 | 2.422 | 0.11405 | -0.186 | 21.236
17 | 2.408 | 0.1217 | -0.185 | 19.788
17.5 | 2.384 | 0.13129 | -0.184 | 18.157
18 | 2.358 | 0.13911 | -0.183 | 16.95
18.5 | 2.319 | 0.14977 | -0.182 | 15.485
19 | 2.281 | 0.15822 | -0.18 | 14.418
19.5 | 2.235 | 0.17072 | -0.178 | 13.093
20 | 2.188 | 0.1827 | -0.176 | 11.976

## 2. Re 50k Mach 0.00 (2)
BIGFOIL.COM POLAR EXPORT
usa32
USA 32 |  |  |  | Cl Max: | 0.9629 | at alpha= | 20 | deg
XFOIL ncrit=9 |  |  |  | L/D Max: | 4.4863 | at alpha= | 9.5 | deg
Re: | 50000 |  |  | Cd Min: | 0.24102 | at alpha= | 20 | deg
Mach: | 0 |  |  | Cl=0 at alpha= | 1.7363 | deg
|  |  |  | @ Cl=0.1, Cd= | 0.086377
|  |  |  | @ Cl=0.4, Cd= | 0.1101
|  |  |  | @ Cl=0.6, Cd= | 0.1357
alpha (deg) | Cl | Cd | Cm | Cl/Cd
-10 | -0.3165 | 0.16613 | -0.0186 | -1.9051
-9.5 | -0.3079 | 0.15968 | -0.015 | -1.9282
-9 | -0.3224 | 0.15792 | -0.0128 | -2.0415
-8.5 | -0.36 | 0.16 | -0.0116 | -2.25
-8 | -0.3463 | 0.15207 | -0.0085 | -2.2772
-7.5 | -0.3599 | 0.14973 | -0.0063 | -2.4037
-7 | -0.4082 | 0.15156 | -0.0044 | -2.6933
-6.5 | -0.3909 | 0.1432 | -0.0017 | -2.7297
-6 | -0.4085 | 0.14033 | 0.0013 | -2.911
-5.5 | -0.4568 | 0.14072 | 0.0031 | -3.2462
-5 | -0.4582 | 0.13405 | 0.0059 | -3.4181
-4.5 | -0.4579 | 0.12947 | 0.0075 | -3.5367
-4 | -0.4439 | 0.12551 | 0.0005 | -3.5368
-3 | -0.393 | 0.11595 | -0.0067 | -3.3894
-2.5 | -0.3564 | 0.11259 | -0.0144 | -3.1655
-2 | -0.3195 | 0.11069 | -0.0208 | -2.8864
-1.5 | -0.2995 | 0.10459 | -0.0187 | -2.8636
-1 | -0.2647 | 0.10131 | -0.0219 | -2.6128
-0.5 | -0.2228 | 0.0991 | -0.0261 | -2.2482
0.5 | -0.1477 | 0.09545 | -0.03 | -1.5474
2 | 0.0315 | 0.08575 | -0.0438 | 0.36735
2.5 | 0.0566 | 0.08422 | -0.0421 | 0.67205
3 | 0.0982 | 0.08627 | -0.0429 | 1.1383
3.5 | 0.1744 | 0.09079 | -0.0495 | 1.9209
4 | 0.195 | 0.09238 | -0.0473 | 2.1108
4.5 | 0.2188 | 0.09518 | -0.0451 | 2.2988
5 | 0.2976 | 0.10046 | -0.0553 | 2.9624
5.5 | 0.3476 | 0.10438 | -0.0589 | 3.3301
6 | 0.3737 | 0.10702 | -0.0586 | 3.4919
6.5 | 0.3979 | 0.10991 | -0.0581 | 3.6202
7 | 0.4848 | 0.11773 | -0.0726 | 4.1179
7.5 | 0.5092 | 0.1218 | -0.072 | 4.1806
8 | 0.5365 | 0.12612 | -0.0717 | 4.2539
8.5 | 0.5734 | 0.13147 | -0.0723 | 4.3615
9.5 | 0.6306 | 0.14056 | -0.0718 | 4.4863
10 | 0.6457 | 0.14417 | -0.0706 | 4.4787
11 | 0.6755 | 0.15235 | -0.0692 | 4.4339
11.5 | 0.6919 | 0.15686 | -0.069 | 4.4109
12 | 0.7077 | 0.16145 | -0.0689 | 4.3834
12.5 | 0.723 | 0.16621 | -0.0691 | 4.3499
13 | 0.7407 | 0.17096 | -0.0694 | 4.3326
13.5 | 0.7653 | 0.17684 | -0.0701 | 4.3276
14 | 0.7934 | 0.18293 | -0.0708 | 4.3372
14.5 | 0.811 | 0.18738 | -0.0713 | 4.3281
15 | 0.8216 | 0.19107 | -0.0718 | 4.3
15.5 | 0.8318 | 0.19501 | -0.0726 | 4.2654
16 | 0.8438 | 0.19945 | -0.0736 | 4.2306
16.5 | 0.8576 | 0.20414 | -0.0748 | 4.201
17 | 0.8717 | 0.20942 | -0.0763 | 4.1624
17.5 | 0.8961 | 0.21604 | -0.0775 | 4.1478
18 | 0.913 | 0.22084 | -0.0789 | 4.1342
18.5 | 0.9151 | 0.22424 | -0.0813 | 4.0809
19 | 0.9399 | 0.2318 | -0.0827 | 4.0548
19.5 | 0.9451 | 0.23447 | -0.0852 | 4.0308
20 | 0.9629 | 0.24102 | -0.0872 | 3.9951

## 3. Re 50k Mach 0.10 (1)
BIGFOIL.COM POLAR EXPORT
usa32
USA 32 |  |  |  | Cl Max: | 2.419 | at alpha= | 15 | deg
JavaFoil+Calcfoil stall+Eppler ext transition |  |  |  | L/D Max: | 51.224 | at alpha= | 4 | deg
Re: | 50000 |  |  | Cd Min: | 0.02078 | at alpha= | 0 | deg
Mach: | 0.1 |  |  | Cl=0 at alpha= | -8.7614 | deg
|  |  |  | @ Cl=0.1, Cd= | 0.066056
|  |  |  | @ Cl=0.4, Cd= | 0.049106
|  |  |  | @ Cl=0.6, Cd= | 0.044805
alpha (deg) | Cl | Cd | Cm | Cl/Cd
-20 | -0.492 | 0.30111 | -0.048 | -1.635
-19.5 | -0.495 | 0.29248 | -0.048 | -1.692
-19 | -0.496 | 0.27263 | -0.049 | -1.819
-18.5 | -0.495 | 0.25582 | -0.049 | -1.935
-18 | -0.492 | 0.24091 | -0.05 | -2.043
-17.5 | -0.487 | 0.23455 | -0.051 | -2.078
-17 | -0.48 | 0.21569 | -0.052 | -2.226
-16.5 | -0.47 | 0.20394 | -0.053 | -2.307
-16 | -0.458 | 0.19465 | -0.053 | -2.353
-15.5 | -0.443 | 0.18137 | -0.054 | -2.444
-15 | -0.426 | 0.17299 | -0.055 | -2.46
-14.5 | -0.405 | 0.15602 | -0.056 | -2.598
-14 | -0.382 | 0.15335 | -0.056 | -2.492
-13.5 | -0.356 | 0.14018 | -0.057 | -2.542
-13 | -0.326 | 0.13465 | -0.058 | -2.423
-12.5 | -0.294 | 0.12281 | -0.059 | -2.391
-12 | -0.259 | 0.11608 | -0.059 | -2.233
-11.5 | -0.223 | 0.10954 | -0.06 | -2.037
-11 | -0.185 | 0.10325 | -0.062 | -1.796
-10.5 | -0.146 | 0.09662 | -0.063 | -1.514
-10 | -0.106 | 0.08957 | -0.064 | -1.181
-9.5 | -0.064 | 0.08206 | -0.065 | -0.78
-9 | -0.021 | 0.07709 | -0.066 | -0.272
-8.5 | 0.023 | 0.07251 | -0.067 | 0.318
-8 | 0.068 | 0.06872 | -0.068 | 0.992
-7.5 | 0.114 | 0.06489 | -0.068 | 1.758
-7 | 0.161 | 0.06139 | -0.069 | 2.619
-6.5 | 0.208 | 0.05803 | -0.07 | 3.587
-6 | 0.256 | 0.05557 | -0.071 | 4.608
-5.5 | 0.304 | 0.0531 | -0.071 | 5.734
-5 | 0.353 | 0.05088 | -0.072 | 6.944
-4.5 | 0.402 | 0.04903 | -0.072 | 8.209
-4 | 0.452 | 0.04754 | -0.073 | 9.506
-3.5 | 0.502 | 0.04614 | -0.074 | 10.87
-3 | 0.551 | 0.04554 | -0.074 | 12.103
-2.5 | 0.601 | 0.04479 | -0.074 | 13.421
-2 | 0.651 | 0.04404 | -0.075 | 14.783
-1.5 | 0.7 | 0.04377 | -0.076 | 15.998
-1 | 0.749 | 0.0433 | -0.078 | 17.305
-0.5 | 0.798 | 0.04361 | -0.079 | 18.305
0 | 1.017 | 0.02078 | -0.081 | 48.933
0.5 | 1.078 | 0.02128 | -0.083 | 50.67
1 | 1.139 | 0.02512 | -0.175 | 45.334
1.5 | 1.2 | 0.02436 | -0.137 | 49.252
2 | 1.259 | 0.02516 | -0.141 | 50.048
2.5 | 1.317 | 0.02609 | -0.144 | 50.491
3 | 1.375 | 0.02707 | -0.147 | 50.787
3.5 | 1.433 | 0.0281 | -0.149 | 50.985
4 | 1.489 | 0.02907 | -0.15 | 51.224
4.5 | 1.545 | 0.03062 | -0.151 | 50.441
5 | 1.6 | 0.03183 | -0.152 | 50.272
5.5 | 1.655 | 0.03356 | -0.153 | 49.322
6 | 1.708 | 0.03508 | -0.154 | 48.708
6.5 | 1.762 | 0.0367 | -0.155 | 48.014
7 | 1.814 | 0.03989 | -0.186 | 45.459
7.5 | 1.866 | 0.04185 | -0.186 | 44.59
8 | 1.914 | 0.04376 | -0.187 | 43.744
8.5 | 1.963 | 0.04597 | -0.187 | 42.696
9 | 2.01 | 0.04754 | -0.187 | 42.277
9.5 | 2.054 | 0.05089 | -0.187 | 40.351
10 | 2.057 | 0.05613 | -0.182 | 36.639
10.5 | 2.175 | 0.05577 | -0.191 | 39.002
11 | 2.218 | 0.05831 | -0.191 | 38.042
11.5 | 2.26 | 0.06196 | -0.191 | 36.479
12 | 2.302 | 0.06698 | -0.191 | 34.369
12.5 | 2.324 | 0.07243 | -0.19 | 32.084
13 | 2.332 | 0.07809 | -0.186 | 29.859
13.5 | 2.365 | 0.08313 | -0.186 | 28.454
14 | 2.397 | 0.08841 | -0.186 | 27.112
14.5 | 2.412 | 0.09298 | -0.186 | 25.946
15 | 2.419 | 0.09837 | -0.186 | 24.588
15.5 | 2.416 | 0.10512 | -0.185 | 22.986
16 | 2.406 | 0.11164 | -0.184 | 21.547
16.5 | 2.413 | 0.11762 | -0.186 | 20.514
17 | 2.394 | 0.12443 | -0.186 | 19.24
17.5 | 2.369 | 0.13426 | -0.185 | 17.648
18 | 2.332 | 0.14264 | -0.184 | 16.351
18.5 | 2.289 | 0.1561 | -0.182 | 14.66
19 | 2.244 | 0.16437 | -0.18 | 13.652
19.5 | 2.194 | 0.17742 | -0.178 | 12.365
20 | 2.14 | 0.18987 | -0.176 | 11.269

## 4. Re 50k Mach 0.10 (2)
BIGFOIL.COM POLAR EXPORT
usa32
USA 32 |  |  |  | Cl Max: | 0.9647 | at alpha= | 20 | deg
XFOIL ncrit=9 |  |  |  | L/D Max: | 4.4842 | at alpha= | 9.5 | deg
Re: | 50000 |  |  | Cd Min: | 0.24174 | at alpha= | 20 | deg
Mach: | 0.1 |  |  | Cl=0 at alpha= | 1.7824 | deg
|  |  |  | @ Cl=0.1, Cd= | 0.086929
|  |  |  | @ Cl=0.4, Cd= | 0.11036
|  |  |  | @ Cl=0.6, Cd= | 0.13613
alpha (deg) | Cl | Cd | Cm | Cl/Cd
-10.5 | -0.2961 | 0.16809 | -0.0204 | -1.7616
-10 | -0.3099 | 0.16538 | -0.0184 | -1.8739
-9.5 | -0.3071 | 0.16032 | -0.015 | -1.9155
-9 | -0.3227 | 0.15878 | -0.0129 | -2.0324
-8.5 | -0.362 | 0.16119 | -0.0118 | -2.2458
-8 | -0.3442 | 0.15259 | -0.0085 | -2.2557
-7.5 | -0.3599 | 0.15057 | -0.0065 | -2.3903
-7 | -0.4106 | 0.15277 | -0.0045 | -2.6877
-6.5 | -0.387 | 0.14363 | -0.0018 | -2.6944
-6 | -0.4073 | 0.14107 | 0.0011 | -2.8872
-5.5 | -0.4591 | 0.14206 | 0.0026 | -3.2317
-5 | -0.4544 | 0.13445 | 0.0062 | -3.3797
-4.5 | -0.4546 | 0.13026 | 0.0068 | -3.4899
-4 | -0.4401 | 0.12595 | 0.0006 | -3.4942
-3 | -0.3893 | 0.1168 | -0.0073 | -3.333
-2.5 | -0.3599 | 0.11322 | -0.0138 | -3.1788
-2 | -0.323 | 0.11146 | -0.0204 | -2.8979
-1.5 | -0.3048 | 0.10499 | -0.0178 | -2.9031
-1 | -0.2701 | 0.10176 | -0.0212 | -2.6543
-0.5 | -0.2286 | 0.0996 | -0.0254 | -2.2952
0 | -0.1837 | 0.09822 | -0.0292 | -1.8703
0.5 | -0.1438 | 0.09614 | -0.0308 | -1.4957
2 | 0.0244 | 0.08626 | -0.0434 | 0.28287
2.5 | 0.0558 | 0.08487 | -0.0424 | 0.65748
3 | 0.0929 | 0.0865 | -0.0425 | 1.074
3.5 | 0.1723 | 0.0913 | -0.0494 | 1.8872
4 | 0.1963 | 0.09288 | -0.048 | 2.1135
4.5 | 0.2208 | 0.09557 | -0.0458 | 2.3103
5 | 0.2904 | 0.10034 | -0.0545 | 2.8942
7 | 0.4857 | 0.1182 | -0.0728 | 4.1091
7.5 | 0.5094 | 0.12221 | -0.0721 | 4.1682
8 | 0.5356 | 0.12644 | -0.0717 | 4.236
8.5 | 0.5663 | 0.13124 | -0.0718 | 4.315
9 | 0.6055 | 0.13693 | -0.0725 | 4.422
9.5 | 0.6355 | 0.14172 | -0.0724 | 4.4842
10 | 0.6502 | 0.1452 | -0.0712 | 4.478
10.5 | 0.6646 | 0.14901 | -0.0702 | 4.4601
11 | 0.6788 | 0.15314 | -0.0696 | 4.4325
11.5 | 0.695 | 0.15761 | -0.0693 | 4.4096
12 | 0.7099 | 0.16212 | -0.0692 | 4.3789
12.5 | 0.7245 | 0.16679 | -0.0693 | 4.3438
13 | 0.7418 | 0.1715 | -0.0696 | 4.3254
13.5 | 0.7627 | 0.17698 | -0.0703 | 4.3095
14 | 0.7884 | 0.18278 | -0.071 | 4.3134
14.5 | 0.8163 | 0.18884 | -0.0717 | 4.3227
15 | 0.8264 | 0.1923 | -0.0722 | 4.2975
16.5 | 0.8605 | 0.20495 | -0.0752 | 4.1986
17 | 0.8733 | 0.21009 | -0.0767 | 4.1568
17.5 | 0.8948 | 0.21628 | -0.078 | 4.1372
18 | 0.9174 | 0.22216 | -0.0793 | 4.1295
18.5 | 0.9181 | 0.22513 | -0.0817 | 4.0781
19 | 0.9406 | 0.23233 | -0.0834 | 4.0486
19.5 | 0.9482 | 0.23546 | -0.0857 | 4.027
20 | 0.9647 | 0.24174 | -0.0878 | 3.9907

## 5. Re 50k Mach 0.25 (1)
BIGFOIL.COM POLAR EXPORT
usa32
USA 32 |  |  |  | Cl Max: | 2.407 | at alpha= | 14.5 | deg
JavaFoil+Calcfoil stall+Eppler ext transition |  |  |  | L/D Max: | 49.974 | at alpha= | 0.5 | deg
Re: | 50000 |  |  | Cd Min: | 0.02144 | at alpha= | 0 | deg
Mach: | 0.25 |  |  | Cl=0 at alpha= | -8.7614 | deg
|  |  |  | @ Cl=0.1, Cd= | 0.067655
|  |  |  | @ Cl=0.4, Cd= | 0.050247
|  |  |  | @ Cl=0.6, Cd= | 0.045633
alpha (deg) | Cl | Cd | Cm | Cl/Cd
-20 | -0.24 | 0.53602 | -0.044 | -0.447
-19.5 | -0.27 | 0.46532 | -0.047 | -0.581
-19 | -0.297 | 0.40096 | -0.049 | -0.741
-18.5 | -0.32 | 0.36532 | -0.051 | -0.876
-18 | -0.34 | 0.33919 | -0.052 | -1.002
-17.5 | -0.356 | 0.30008 | -0.053 | -1.187
-17 | -0.368 | 0.28281 | -0.053 | -1.303
-16.5 | -0.377 | 0.25622 | -0.054 | -1.47
-16 | -0.381 | 0.2455 | -0.055 | -1.552
-15.5 | -0.381 | 0.22314 | -0.056 | -1.707
-15 | -0.376 | 0.20148 | -0.057 | -1.868
-14.5 | -0.367 | 0.18694 | -0.057 | -1.964
-14 | -0.354 | 0.17307 | -0.058 | -2.044
-13.5 | -0.336 | 0.1616 | -0.059 | -2.079
-13 | -0.312 | 0.15155 | -0.059 | -2.056
-12.5 | -0.283 | 0.13879 | -0.06 | -2.041
-12 | -0.252 | 0.13024 | -0.061 | -1.937
-11.5 | -0.219 | 0.12026 | -0.062 | -1.821
-11 | -0.183 | 0.11176 | -0.064 | -1.64
-10.5 | -0.145 | 0.10224 | -0.064 | -1.423
-10 | -0.106 | 0.09514 | -0.065 | -1.112
-9.5 | -0.064 | 0.08626 | -0.067 | -0.745
-9 | -0.021 | 0.07979 | -0.068 | -0.265
-8.5 | 0.023 | 0.07474 | -0.068 | 0.312
-8 | 0.069 | 0.07026 | -0.069 | 0.984
-7.5 | 0.116 | 0.06631 | -0.07 | 1.75
-7 | 0.164 | 0.06253 | -0.071 | 2.621
-6.5 | 0.212 | 0.05923 | -0.071 | 3.588
-6 | 0.262 | 0.05637 | -0.072 | 4.645
-5.5 | 0.312 | 0.05373 | -0.073 | 5.801
-5 | 0.362 | 0.05173 | -0.074 | 6.998
-4.5 | 0.413 | 0.04974 | -0.074 | 8.297
-4 | 0.464 | 0.04822 | -0.075 | 9.615
-3.5 | 0.515 | 0.04677 | -0.076 | 11.006
-3 | 0.566 | 0.04618 | -0.076 | 12.255
-2.5 | 0.617 | 0.04536 | -0.076 | 13.61
-2 | 0.669 | 0.04476 | -0.077 | 14.94
-1.5 | 0.719 | 0.04434 | -0.078 | 16.22
-1 | 0.77 | 0.04391 | -0.08 | 17.527
-0.5 | 0.82 | 0.04422 | -0.081 | 18.546
0 | 1.043 | 0.02144 | -0.082 | 48.652
0.5 | 1.107 | 0.02216 | -0.085 | 49.974
1 | 1.17 | 0.02604 | -0.18 | 44.918
1.5 | 1.232 | 0.02546 | -0.139 | 48.394
2 | 1.292 | 0.02645 | -0.143 | 48.844
2.5 | 1.351 | 0.02751 | -0.146 | 49.111
3 | 1.409 | 0.02849 | -0.149 | 49.462
3.5 | 1.468 | 0.02972 | -0.152 | 49.398
4 | 1.525 | 0.03089 | -0.153 | 49.381
4.5 | 1.581 | 0.03239 | -0.154 | 48.818
5 | 1.639 | 0.0339 | -0.155 | 48.341
5.5 | 1.694 | 0.03571 | -0.157 | 47.433
6 | 1.747 | 0.03727 | -0.157 | 46.864
6.5 | 1.8 | 0.03893 | -0.158 | 46.236
7 | 1.854 | 0.04115 | -0.159 | 45.066
7.5 | 1.905 | 0.04485 | -0.19 | 42.466
8 | 1.952 | 0.04713 | -0.19 | 41.408
8.5 | 2 | 0.04924 | -0.191 | 40.614
9 | 2.002 | 0.05359 | -0.185 | 37.361
9.5 | 2.047 | 0.05708 | -0.185 | 35.862
10 | 2.164 | 0.0581 | -0.195 | 37.242
10.5 | 2.209 | 0.06077 | -0.195 | 36.354
11 | 2.251 | 0.06488 | -0.195 | 34.695
11.5 | 2.291 | 0.07125 | -0.195 | 32.149
12 | 2.287 | 0.07757 | -0.19 | 29.49
12.5 | 2.321 | 0.08184 | -0.19 | 28.363
13 | 2.353 | 0.08698 | -0.19 | 27.049
13.5 | 2.382 | 0.09356 | -0.19 | 25.46
14 | 2.405 | 0.09963 | -0.189 | 24.136
14.5 | 2.407 | 0.10645 | -0.189 | 22.61
15 | 2.392 | 0.1154 | -0.188 | 20.731
15.5 | 2.358 | 0.12339 | -0.185 | 19.109
16 | 2.362 | 0.12958 | -0.189 | 18.232
16.5 | 2.32 | 0.14073 | -0.188 | 16.483
17 | 2.264 | 0.14956 | -0.186 | 15.14
17.5 | 2.198 | 0.16263 | -0.184 | 13.517
18 | 2.122 | 0.17831 | -0.182 | 11.899
18.5 | 2.038 | 0.1941 | -0.179 | 10.498
19 | 1.803 | 0.23148 | -0.09 | 7.788
19.5 | 1.722 | 0.25038 | -0.088 | 6.879

## 6. Re 50k Mach 0.25 (2)
BIGFOIL.COM POLAR EXPORT
usa32
USA 32 |  |  |  | Cl Max: | 0.9781 | at alpha= | 20 | deg
XFOIL ncrit=9 |  |  |  | L/D Max: | 4.4165 | at alpha= | 11 | deg
Re: | 50000 |  |  | Cd Min: | 0.24644 | at alpha= | 20 | deg
Mach: | 0.25 |  |  | Cl=0 at alpha= | 2.0325 | deg
|  |  |  | @ Cl=0.1, Cd= | 0.089596
|  |  |  | @ Cl=0.4, Cd= | 0.11258
|  |  |  | @ Cl=0.6, Cd= | 0.13988
alpha (deg) | Cl | Cd | Cm | Cl/Cd
-10.5 | -0.306 | 0.17447 | -0.0208 | -1.7539
-10 | -0.2974 | 0.16681 | -0.0176 | -1.7829
-9.5 | -0.3047 | 0.16401 | -0.0149 | -1.8578
-9 | -0.3289 | 0.16426 | -0.0135 | -2.0023
-8.5 | -0.3388 | 0.16054 | -0.0116 | -2.1104
-8 | -0.3371 | 0.15586 | -0.0088 | -2.1628
-7.5 | -0.3664 | 0.15617 | -0.0074 | -2.3462
-7 | -0.3698 | 0.15071 | -0.0052 | -2.4537
-6.5 | -0.3745 | 0.14666 | -0.0025 | -2.5535
-6 | -0.4122 | 0.14642 | 0.0001 | -2.8152
-5.5 | -0.4508 | 0.1449 | 0.0025 | -3.1111
-5 | -0.4362 | 0.13726 | 0.0065 | -3.1779
-4.5 | -0.4508 | 0.13744 | 0 | -3.28
-4 | -0.4219 | 0.12909 | 0.0003 | -3.2683
-3.5 | -0.4118 | 0.12682 | -0.0075 | -3.2471
-3 | -0.388 | 0.1203 | -0.007 | -3.2253
-2.5 | -0.362 | 0.11617 | -0.0126 | -3.1161
-2 | -0.3216 | 0.11389 | -0.0205 | -2.8238
-1 | -0.2704 | 0.10469 | -0.0216 | -2.5829
0.5 | -0.1759 | 0.09745 | -0.0267 | -1.805
1.5 | -0.0909 | 0.09561 | -0.0312 | -0.95074
2 | -0.0044 | 0.0889 | -0.042 | -0.049494
2.5 | 0.0632 | 0.08931 | -0.0453 | 0.70765
3 | 0.085 | 0.08886 | -0.0433 | 0.95656
3.5 | 0.1372 | 0.09142 | -0.0463 | 1.5008
4 | 0.2085 | 0.0963 | -0.0516 | 2.1651
4.5 | 0.2243 | 0.09801 | -0.0476 | 2.2885
5 | 0.2676 | 0.10123 | -0.0513 | 2.6435
5.5 | 0.3254 | 0.10549 | -0.0573 | 3.0847
6 | 0.3858 | 0.11127 | -0.0616 | 3.4672
7 | 0.4931 | 0.12114 | -0.0745 | 4.0705
7.5 | 0.5154 | 0.12485 | -0.0735 | 4.1282
8 | 0.5383 | 0.12883 | -0.0727 | 4.1784
8.5 | 0.5624 | 0.13301 | -0.0721 | 4.2283
9 | 0.5865 | 0.13734 | -0.0715 | 4.2704
9.5 | 0.6109 | 0.14193 | -0.0712 | 4.3042
10 | 0.6388 | 0.1472 | -0.0713 | 4.3397
10.5 | 0.6683 | 0.15277 | -0.0715 | 4.3745
11 | 0.7035 | 0.15929 | -0.0722 | 4.4165
12.5 | 0.7388 | 0.17072 | -0.071 | 4.3276
13 | 0.7525 | 0.17508 | -0.0712 | 4.298
13.5 | 0.7665 | 0.17972 | -0.0717 | 4.265
14 | 0.7845 | 0.18464 | -0.0724 | 4.2488
14.5 | 0.8062 | 0.19019 | -0.0732 | 4.2389
15 | 0.8324 | 0.19644 | -0.0741 | 4.2374
15.5 | 0.8579 | 0.2027 | -0.075 | 4.2324
16 | 0.8727 | 0.20701 | -0.076 | 4.2157
16.5 | 0.88 | 0.2103 | -0.0772 | 4.1845
17 | 0.8877 | 0.21449 | -0.079 | 4.1387
17.5 | 0.9013 | 0.2197 | -0.0808 | 4.1024
18 | 0.938 | 0.22957 | -0.0819 | 4.0859
18.5 | 0.9363 | 0.23049 | -0.0842 | 4.0622
19 | 0.9494 | 0.23623 | -0.0866 | 4.019
19.5 | 0.9662 | 0.24115 | -0.0886 | 4.0066
20 | 0.9781 | 0.24644 | -0.0912 | 3.9689

## 7. Re 50k Mach 0.50 (1)
BIGFOIL.COM POLAR EXPORT
usa32
USA 32 |  |  |  | Cl Max: | 2.215 | at alpha= | 10.5 | deg
JavaFoil+Calcfoil stall+Eppler ext transition |  |  |  | L/D Max: | 46.548 | at alpha= | 0.5 | deg
Re: | 50000 |  |  | Cd Min: | 0.02556 | at alpha= | 0 | deg
Mach: | 0.5 |  |  | Cl=0 at alpha= | -8.7593 | deg
|  |  |  | @ Cl=0.1, Cd= | 0.09924
|  |  |  | @ Cl=0.4, Cd= | 0.055976
|  |  |  | @ Cl=0.6, Cd= | 0.049877
alpha (deg) | Cl | Cd | Cm | Cl/Cd
-20 | -0.588 | 0.34276 | -0.064 | -1.715
-19.5 | -0.563 | 0.33966 | -0.065 | -1.656
-19 | -0.537 | 0.3553 | -0.065 | -1.511
-18.5 | -0.512 | 0.35046 | -0.066 | -1.46
-18 | -0.487 | 0.31308 | -0.068 | -1.554
-17.5 | -0.461 | 0.3022 | -0.069 | -1.526
-17 | -0.435 | 0.33003 | -0.068 | -1.318
-16.5 | -0.41 | 0.28416 | -0.07 | -1.442
-16 | -0.384 | 0.28255 | -0.071 | -1.359
-15.5 | -0.358 | 0.27516 | -0.072 | -1.301
-15 | -0.331 | 0.27912 | -0.065 | -1.186
-14.5 | -0.305 | 0.2645 | -0.065 | -1.153
-14 | -0.279 | 0.27087 | -0.065 | -1.029
-13.5 | -0.253 | 0.25411 | -0.066 | -0.994
-13 | -0.226 | 0.24942 | -0.067 | -0.908
-12.5 | -0.2 | 0.24474 | -0.068 | -0.817
-12 | -0.174 | 0.26053 | -0.068 | -0.666
-11.5 | -0.147 | 0.25682 | -0.07 | -0.573
-11 | -0.12 | 0.23251 | -0.071 | -0.518
-10.5 | -0.094 | 0.22964 | -0.072 | -0.408
-10 | -0.067 | 0.22675 | -0.073 | -0.295
-9.5 | -0.04 | 0.17443 | -0.075 | -0.229
-9 | -0.013 | 0.15305 | -0.076 | -0.085
-8.5 | 0.014 | 0.17589 | -0.076 | 0.08
-8 | 0.059 | 0.1168 | -0.076 | 0.509
-7.5 | 0.112 | 0.0941 | -0.076 | 1.19
-7 | 0.167 | 0.07503 | -0.078 | 2.22
-6.5 | 0.223 | 0.06903 | -0.079 | 3.227
-6 | 0.28 | 0.0633 | -0.08 | 4.421
-5.5 | 0.338 | 0.05907 | -0.08 | 5.717
-5 | 0.396 | 0.05618 | -0.081 | 7.047
-4.5 | 0.454 | 0.05322 | -0.082 | 8.536
-4 | 0.513 | 0.05137 | -0.083 | 9.983
-3.5 | 0.571 | 0.05058 | -0.082 | 11.293
-3 | 0.63 | 0.04915 | -0.083 | 12.81
-2.5 | 0.688 | 0.04809 | -0.084 | 14.306
-2 | 0.746 | 0.04783 | -0.085 | 15.599
-1.5 | 0.802 | 0.04578 | -0.081 | 17.529
-1 | 0.858 | 0.04561 | -0.082 | 18.823
-0.5 | 0.914 | 0.04801 | -0.09 | 19.045
0 | 1.164 | 0.02556 | -0.091 | 45.532
0.5 | 1.233 | 0.02648 | -0.094 | 46.548
1 | 1.298 | 0.02918 | -0.167 | 44.494
1.5 | 1.362 | 0.03026 | -0.169 | 45.015
2 | 1.427 | 0.03242 | -0.154 | 44.024
2.5 | 1.489 | 0.03378 | -0.157 | 44.088
3 | 1.552 | 0.03549 | -0.16 | 43.727
3.5 | 1.613 | 0.03751 | -0.164 | 42.996
4 | 1.673 | 0.03987 | -0.166 | 41.957
4.5 | 1.727 | 0.04217 | -0.167 | 40.965
5 | 1.784 | 0.04508 | -0.168 | 39.565
5.5 | 1.799 | 0.04893 | -0.163 | 36.761
6 | 1.857 | 0.0516 | -0.164 | 35.987
6.5 | 1.91 | 0.05562 | -0.165 | 34.343
7 | 1.957 | 0.05877 | -0.165 | 33.305
7.5 | 2.004 | 0.06329 | -0.166 | 31.668
8 | 2.045 | 0.0687 | -0.167 | 29.767
8.5 | 2.113 | 0.07322 | -0.172 | 28.865
9 | 2.149 | 0.08146 | -0.206 | 26.374
9.5 | 2.179 | 0.09093 | -0.206 | 23.966
10 | 2.202 | 0.09906 | -0.206 | 22.23
10.5 | 2.215 | 0.10793 | -0.205 | 20.52
11 | 2.215 | 0.11914 | -0.204 | 18.593
11.5 | 2.187 | 0.13377 | -0.201 | 16.345
12 | 2.095 | 0.15309 | -0.191 | 13.684
12.5 | 1.871 | 0.18076 | -0.137 | 10.349
13 | 1.602 | 0.22298 | -0.135 | 7.184
13.5 | 1.283 | 0.36284 | -0.133 | 3.535
14 | 1.318 | 0.38132 | -0.141 | 3.456
14.5 | 1.343 | 0.41386 | -0.135 | 3.244
15 | 1.374 | 0.43821 | -0.138 | 3.134
15.5 | 1.41 | 0.48377 | -0.146 | 2.914

## 8. Re 50k Mach 0.50 (2)
BIGFOIL.COM POLAR EXPORT
usa32
USA 32 |  |  |  | Cl Max: | 1.0614 | at alpha= | 20 | deg
XFOIL ncrit=9 |  |  |  | L/D Max: | 4.1788 | at alpha= | 11.5 | deg
Re: | 50000 |  |  | Cd Min: | 0.27515 | at alpha= | 20 | deg
Mach: | 0.5 |  |  | Cl=0 at alpha= | 2.4836 | deg
|  |  |  | @ Cl=0.1, Cd= | 0.1021
|  |  |  | @ Cl=0.4, Cd= | 0.12223
|  |  |  | @ Cl=0.6, Cd= | 0.1484
alpha (deg) | Cl | Cd | Cm | Cl/Cd
-20 | -0.3344 | 0.25971 | -0.037 | -1.2876
-19.5 | -0.3275 | 0.25585 | -0.0371 | -1.28
-19 | -0.3255 | 0.2549 | -0.0377 | -1.277
-18.5 | -0.3186 | 0.24976 | -0.0375 | -1.2756
-18 | -0.3069 | 0.24239 | -0.0364 | -1.2661
-17.5 | -0.2996 | 0.23784 | -0.036 | -1.2597
-17 | -0.2963 | 0.23512 | -0.0361 | -1.2602
-16 | -0.2826 | 0.22493 | -0.0348 | -1.2564
-15.5 | -0.2764 | 0.22048 | -0.0341 | -1.2536
-15 | -0.2791 | 0.21964 | -0.0342 | -1.2707
-14.5 | -0.2749 | 0.21462 | -0.0334 | -1.2809
-14 | -0.2644 | 0.20764 | -0.0317 | -1.2734
-13.5 | -0.2629 | 0.20417 | -0.0307 | -1.2877
-13 | -0.2761 | 0.20551 | -0.0304 | -1.3435
-12.5 | -0.2641 | 0.19669 | -0.028 | -1.3427
-12 | -0.2654 | 0.19321 | -0.026 | -1.3736
-11.5 | -0.2843 | 0.19457 | -0.0248 | -1.4612
-11 | -0.2835 | 0.1887 | -0.0222 | -1.5024
-10.5 | -0.2861 | 0.18488 | -0.0195 | -1.5475
-10 | -0.3005 | 0.1841 | -0.018 | -1.6323
-9.5 | -0.3185 | 0.18349 | -0.0167 | -1.7358
-9 | -0.3083 | 0.17615 | -0.0139 | -1.7502
-8.5 | -0.3054 | 0.17573 | -0.0195 | -1.7379
-8 | -0.2516 | 0.16593 | -0.0276 | -1.5163
-7 | -0.2266 | 0.15717 | -0.0338 | -1.4418
-6.5 | -0.2233 | 0.15419 | -0.0355 | -1.4482
-6 | -0.2216 | 0.15022 | -0.0367 | -1.4752
-5.5 | -0.2126 | 0.14582 | -0.0369 | -1.458
-5 | -0.2773 | 0.14877 | -0.0313 | -1.864
-4.5 | -0.2263 | 0.13815 | -0.0332 | -1.6381
-4 | -0.2646 | 0.13799 | -0.0299 | -1.9175
-3.5 | -0.256 | 0.13178 | -0.0288 | -1.9426
-3 | -0.2571 | 0.12817 | -0.0279 | -2.0059
-2.5 | -0.2546 | 0.12378 | -0.0276 | -2.0569
-2 | -0.2442 | 0.1226 | -0.0313 | -1.9918
-1.5 | -0.2302 | 0.11526 | -0.0275 | -1.9972
-1 | -0.2018 | 0.11244 | -0.0317 | -1.7947
-0.5 | -0.195 | 0.10877 | -0.0289 | -1.7928
0 | -0.167 | 0.10644 | -0.0313 | -1.569
0.5 | -0.1452 | 0.10604 | -0.0326 | -1.3693
2.5 | 0.0012 | 0.10151 | -0.0456 | 0.011821
3 | 0.0366 | 0.10054 | -0.0449 | 0.36403
3.5 | 0.081 | 0.10141 | -0.0452 | 0.79874
4 | 0.1441 | 0.10369 | -0.0478 | 1.3897
4.5 | 0.1917 | 0.10557 | -0.0508 | 1.8159
5 | 0.251 | 0.1097 | -0.0546 | 2.2881
5.5 | 0.3076 | 0.11489 | -0.0572 | 2.6773
6 | 0.3777 | 0.12001 | -0.0652 | 3.1472
6.5 | 0.4102 | 0.12325 | -0.0657 | 3.3282
7 | 0.4385 | 0.12676 | -0.0653 | 3.4593
7.5 | 0.4676 | 0.13062 | -0.065 | 3.5798
8 | 0.5451 | 0.13904 | -0.0771 | 3.9205
8.5 | 0.5738 | 0.14376 | -0.0768 | 3.9914
9 | 0.6013 | 0.14863 | -0.0766 | 4.0456
9.5 | 0.6287 | 0.15385 | -0.0766 | 4.0864
10 | 0.6563 | 0.1593 | -0.0767 | 4.1199
10.5 | 0.6902 | 0.16602 | -0.0774 | 4.1573
11 | 0.7184 | 0.17193 | -0.0777 | 4.1784
11.5 | 0.7363 | 0.1762 | -0.0776 | 4.1788
12 | 0.7495 | 0.18012 | -0.0777 | 4.1611
12.5 | 0.7672 | 0.185 | -0.0782 | 4.147
13 | 0.788 | 0.19061 | -0.079 | 4.1341
13.5 | 0.813 | 0.19674 | -0.08 | 4.1324
14 | 0.8417 | 0.2038 | -0.0811 | 4.13
14.5 | 0.8674 | 0.21039 | -0.0822 | 4.1228
15 | 0.8908 | 0.21669 | -0.0834 | 4.1109
15.5 | 0.9029 | 0.22029 | -0.0847 | 4.0987
16 | 0.9148 | 0.22467 | -0.0866 | 4.0717
16.5 | 0.9303 | 0.23057 | -0.0887 | 4.0348
17 | 0.9552 | 0.23814 | -0.0906 | 4.0111
17.5 | 0.9747 | 0.24401 | -0.0927 | 3.9945
18 | 0.9866 | 0.24927 | -0.0955 | 3.958
18.5 | 1.0233 | 0.26106 | -0.097 | 3.9198
19 | 1.0232 | 0.26195 | -0.1008 | 3.9061
19.5 | 1.0484 | 0.26971 | -0.103 | 3.8871
20 | 1.0614 | 0.27515 | -0.1063 | 3.8575

## 9. Re 100k Mach 0.00 (1)
BIGFOIL.COM POLAR EXPORT
usa32
USA 32 |  |  |  | Cl Max: | 2.466 | at alpha= | 14.5 | deg
JavaFoil+Calcfoil stall+Eppler ext transition |  |  |  | L/D Max: | 69.158 | at alpha= | 0.5 | deg
Re: | 100000 |  |  | Cd Min: | 0.01509 | at alpha= | 0 | deg
Mach: | 0 |  |  | Cl=0 at alpha= | -8.7614 | deg
|  |  |  | @ Cl=0.1, Cd= | 0.057757
|  |  |  | @ Cl=0.4, Cd= | 0.044312
|  |  |  | @ Cl=0.6, Cd= | 0.040035
alpha (deg) | Cl | Cd | Cm | Cl/Cd
-20 | -0.519 | 0.25273 | -0.048 | -2.053
-19.5 | -0.519 | 0.22866 | -0.048 | -2.27
-19 | -0.517 | 0.22202 | -0.049 | -2.331
-18.5 | -0.514 | 0.21057 | -0.05 | -2.442
-18 | -0.509 | 0.20377 | -0.05 | -2.499
-17.5 | -0.502 | 0.18983 | -0.051 | -2.644
-17 | -0.493 | 0.1785 | -0.052 | -2.76
-16.5 | -0.481 | 0.16784 | -0.053 | -2.865
-16 | -0.467 | 0.16308 | -0.053 | -2.863
-15.5 | -0.45 | 0.15269 | -0.054 | -2.949
-15 | -0.431 | 0.14649 | -0.055 | -2.944
-14.5 | -0.41 | 0.13278 | -0.056 | -3.085
-14 | -0.385 | 0.1278 | -0.056 | -3.015
-13.5 | -0.359 | 0.12044 | -0.057 | -2.977
-13 | -0.328 | 0.11294 | -0.058 | -2.903
-12.5 | -0.295 | 0.10609 | -0.059 | -2.778
-12 | -0.26 | 0.10064 | -0.059 | -2.581
-11.5 | -0.223 | 0.09541 | -0.06 | -2.342
-11 | -0.186 | 0.08765 | -0.063 | -2.117
-10.5 | -0.146 | 0.08329 | -0.064 | -1.756
-10 | -0.106 | 0.07777 | -0.064 | -1.359
-9.5 | -0.064 | 0.07146 | -0.066 | -0.894
-9 | -0.021 | 0.06862 | -0.067 | -0.305
-8.5 | 0.023 | 0.06472 | -0.068 | 0.356
-8 | 0.068 | 0.06015 | -0.069 | 1.129
-7.5 | 0.114 | 0.05671 | -0.069 | 2.005
-7 | 0.16 | 0.05345 | -0.07 | 2.996
-6.5 | 0.207 | 0.05093 | -0.071 | 4.071
-6 | 0.255 | 0.04835 | -0.072 | 5.274
-5.5 | 0.303 | 0.04614 | -0.072 | 6.571
-5 | 0.352 | 0.04585 | -0.073 | 7.672
-4.5 | 0.401 | 0.04428 | -0.074 | 9.049
-4 | 0.45 | 0.04282 | -0.074 | 10.505
-3.5 | 0.499 | 0.04161 | -0.075 | 11.996
-3 | 0.549 | 0.04093 | -0.075 | 13.404
-2.5 | 0.598 | 0.04006 | -0.075 | 14.931
-2 | 0.648 | 0.03943 | -0.076 | 16.431
-1.5 | 0.697 | 0.03905 | -0.077 | 17.845
-1 | 0.746 | 0.03851 | -0.079 | 19.363
-0.5 | 0.795 | 0.03855 | -0.08 | 20.609
0 | 1.025 | 0.01509 | -0.082 | 67.91
0.5 | 1.086 | 0.0157 | -0.084 | 69.158
1 | 1.146 | 0.01921 | -0.176 | 59.661
1.5 | 1.206 | 0.01842 | -0.146 | 65.506
2 | 1.266 | 0.01928 | -0.149 | 65.668
2.5 | 1.324 | 0.02159 | -0.18 | 61.323
3 | 1.382 | 0.02233 | -0.181 | 61.902
3.5 | 1.44 | 0.02299 | -0.182 | 62.648
4 | 1.498 | 0.02381 | -0.183 | 62.942
4.5 | 1.555 | 0.02481 | -0.184 | 62.658
5 | 1.612 | 0.0257 | -0.185 | 62.714
5.5 | 1.668 | 0.02694 | -0.186 | 61.912
6 | 1.724 | 0.02797 | -0.187 | 61.644
6.5 | 1.78 | 0.02905 | -0.187 | 61.265
7 | 1.834 | 0.03033 | -0.188 | 60.487
7.5 | 1.887 | 0.03132 | -0.189 | 60.226
8 | 1.939 | 0.03257 | -0.19 | 59.536
8.5 | 1.991 | 0.03444 | -0.19 | 57.82
9 | 2.042 | 0.0352 | -0.191 | 57.995
9.5 | 2.091 | 0.03666 | -0.192 | 57.02
10 | 2.136 | 0.03936 | -0.192 | 54.286
10.5 | 2.191 | 0.04354 | -0.193 | 50.321
11 | 2.237 | 0.04601 | -0.193 | 48.63
11.5 | 2.281 | 0.04824 | -0.193 | 47.284
12 | 2.318 | 0.05353 | -0.193 | 43.3
12.5 | 2.357 | 0.05645 | -0.193 | 41.749
13 | 2.394 | 0.05941 | -0.193 | 40.291
13.5 | 2.429 | 0.06291 | -0.193 | 38.617
14 | 2.462 | 0.06608 | -0.193 | 37.26
14.5 | 2.466 | 0.0716 | -0.192 | 34.446
15 | 2.452 | 0.07742 | -0.189 | 31.678
15.5 | 2.451 | 0.08173 | -0.188 | 29.992
16 | 2.449 | 0.08699 | -0.188 | 28.152
16.5 | 2.441 | 0.09753 | -0.188 | 25.024
17 | 2.427 | 0.10305 | -0.188 | 23.55
17.5 | 2.405 | 0.11144 | -0.187 | 21.581
18 | 2.382 | 0.1162 | -0.187 | 20.498
18.5 | 2.351 | 0.12484 | -0.186 | 18.833
19 | 2.317 | 0.13137 | -0.186 | 17.636
19.5 | 2.274 | 0.14166 | -0.184 | 16.054

## 10. Re 100k Mach 0.00 (2)
BIGFOIL.COM POLAR EXPORT
usa32
USA 32 |  |  |  | Cl Max: | 0.238 | at alpha= | -0.5 | deg
XFOIL ncrit=9 |  |  |  | L/D Max: | 5.5349 | at alpha= | -0.5 | deg
Re: | 100000 |  |  | Cd Min: | 0.23026 | at alpha= | -20 | deg
Mach: | 0 |  |  | Cl=0 at alpha= | -3.4215 | deg
|  |  |  | @ Cl=0.1, Cd= | 0.066221
|  |  |  | @ Cl=0.4, Cd= | 0.043
|  |  |  | @ Cl=0.6, Cd= | 0.043
alpha (deg) | Cl | Cd | Cm | Cl/Cd
-20 | -0.3202 | 0.23026 | -0.0314 | -1.3906
-19.5 | -0.3166 | 0.22689 | -0.0309 | -1.3954
-19 | -0.3137 | 0.22355 | -0.0305 | -1.4033
-18.5 | -0.3139 | 0.22125 | -0.0308 | -1.4188
-18 | -0.3107 | 0.2171 | -0.0303 | -1.4311
-17.5 | -0.304 | 0.21241 | -0.029 | -1.4312
-17 | -0.2997 | 0.20861 | -0.0284 | -1.4367
-16.5 | -0.2966 | 0.20499 | -0.0281 | -1.4469
-16 | -0.3004 | 0.20324 | -0.029 | -1.4781
-15.5 | -0.2927 | 0.19728 | -0.0277 | -1.4837
-15 | -0.2872 | 0.19297 | -0.0267 | -1.4883
-14.5 | -0.2843 | 0.1891 | -0.0262 | -1.5034
-14 | -0.2868 | 0.1861 | -0.0265 | -1.5411
-13 | -0.282 | 0.17704 | -0.0246 | -1.5929
-12.5 | -0.2806 | 0.17326 | -0.0234 | -1.6195
-12 | -0.2897 | 0.17102 | -0.0235 | -1.694
-11.5 | -0.2469 | 0.16213 | -0.0328 | -1.5229
-11 | -0.2072 | 0.15491 | -0.0411 | -1.3376
-10.5 | -0.2035 | 0.15279 | -0.053 | -1.3319
-10 | -0.1443 | 0.14091 | -0.056 | -1.0241
-9.5 | -0.136 | 0.13765 | -0.065 | -0.98801
-9 | -0.0919 | 0.12816 | -0.0683 | -0.71707
-8.5 | -0.0719 | 0.1231 | -0.0739 | -0.58408
-7.5 | -0.0212 | 0.11102 | -0.0842 | -0.19096
-7 | -0.0847 | 0.11298 | -0.0812 | -0.74969
-6.5 | -0.0148 | 0.10233 | -0.0834 | -0.14463
-6 | -0.0606 | 0.10246 | -0.0777 | -0.59145
-5.5 | -0.0301 | 0.0952 | -0.0795 | -0.31618
-4.5 | -0.032 | 0.08828 | -0.0751 | -0.36248
-4 | -0.0221 | 0.08556 | -0.0769 | -0.2583
-3.5 | -0.0079 | 0.08121 | -0.0717 | -0.097279
-3 | 0.0424 | 0.0752 | -0.0759 | 0.56383
-2.5 | 0.0678 | 0.07234 | -0.0762 | 0.93724
-1.5 | 0.17 | 0.05292 | -0.0821 | 3.2124
-1 | 0.1951 | 0.04463 | -0.077 | 4.3715
-0.5 | 0.238 | 0.043 | -0.0746 | 5.5349

## 11. Re 100k Mach 0.10 (1)
BIGFOIL.COM POLAR EXPORT
usa32
USA 32 |  |  |  | Cl Max: | 2.465 | at alpha= | 14 | deg
JavaFoil+Calcfoil stall+Eppler ext transition |  |  |  | L/D Max: | 69.037 | at alpha= | 0.5 | deg
Re: | 100000 |  |  | Cd Min: | 0.01527 | at alpha= | 0 | deg
Mach: | 0.1 |  |  | Cl=0 at alpha= | -8.7614 | deg
|  |  |  | @ Cl=0.1, Cd= | 0.057726
|  |  |  | @ Cl=0.4, Cd= | 0.044467
|  |  |  | @ Cl=0.6, Cd= | 0.040147
alpha (deg) | Cl | Cd | Cm | Cl/Cd
-20 | -0.492 | 0.26182 | -0.048 | -1.881
-19.5 | -0.495 | 0.24393 | -0.049 | -2.029
-19 | -0.496 | 0.23381 | -0.05 | -2.121
-18.5 | -0.495 | 0.2217 | -0.05 | -2.233
-18 | -0.492 | 0.20864 | -0.051 | -2.359
-17.5 | -0.487 | 0.19484 | -0.051 | -2.501
-17 | -0.48 | 0.18742 | -0.052 | -2.561
-16.5 | -0.47 | 0.17131 | -0.053 | -2.746
-16 | -0.458 | 0.16442 | -0.053 | -2.786
-15.5 | -0.443 | 0.15786 | -0.054 | -2.808
-15 | -0.426 | 0.14686 | -0.055 | -2.898
-14.5 | -0.405 | 0.13679 | -0.056 | -2.963
-14 | -0.382 | 0.13085 | -0.057 | -2.921
-13.5 | -0.356 | 0.12328 | -0.057 | -2.891
-13 | -0.326 | 0.11516 | -0.058 | -2.834
-12.5 | -0.294 | 0.10628 | -0.059 | -2.763
-12 | -0.259 | 0.10241 | -0.06 | -2.531
-11.5 | -0.223 | 0.09522 | -0.06 | -2.343
-11 | -0.185 | 0.08876 | -0.063 | -2.089
-10.5 | -0.146 | 0.08311 | -0.064 | -1.761
-10 | -0.106 | 0.07856 | -0.065 | -1.347
-9.5 | -0.064 | 0.0714 | -0.066 | -0.896
-9 | -0.021 | 0.06863 | -0.067 | -0.306
-8.5 | 0.023 | 0.06517 | -0.068 | 0.354
-8 | 0.068 | 0.06007 | -0.069 | 1.134
-7.5 | 0.114 | 0.0567 | -0.07 | 2.012
-7 | 0.161 | 0.05386 | -0.071 | 2.985
-6.5 | 0.208 | 0.05089 | -0.071 | 4.09
-6 | 0.256 | 0.0485 | -0.072 | 5.28
-5.5 | 0.305 | 0.04627 | -0.073 | 6.582
-5 | 0.353 | 0.04598 | -0.074 | 7.684
-4.5 | 0.403 | 0.04437 | -0.074 | 9.072
-4 | 0.452 | 0.04284 | -0.074 | 10.549
-3.5 | 0.502 | 0.04169 | -0.075 | 12.033
-3 | 0.551 | 0.04097 | -0.075 | 13.453
-2.5 | 0.601 | 0.04013 | -0.076 | 14.978
-2 | 0.651 | 0.03951 | -0.077 | 16.481
-1.5 | 0.7 | 0.03912 | -0.078 | 17.898
-1 | 0.749 | 0.03852 | -0.079 | 19.455
-0.5 | 0.798 | 0.03857 | -0.081 | 20.705
0 | 1.03 | 0.01527 | -0.082 | 67.459
0.5 | 1.091 | 0.01581 | -0.084 | 69.037
1 | 1.152 | 0.01933 | -0.177 | 59.578
1.5 | 1.212 | 0.01861 | -0.147 | 65.142
2 | 1.271 | 0.0193 | -0.15 | 65.862
2.5 | 1.331 | 0.02181 | -0.181 | 61.022
3 | 1.389 | 0.02257 | -0.182 | 61.539
3.5 | 1.447 | 0.02326 | -0.183 | 62.234
4 | 1.504 | 0.02388 | -0.184 | 63
4.5 | 1.562 | 0.02515 | -0.185 | 62.117
5 | 1.619 | 0.02607 | -0.186 | 62.121
5.5 | 1.675 | 0.0271 | -0.187 | 61.811
6 | 1.731 | 0.02815 | -0.187 | 61.499
6.5 | 1.787 | 0.02931 | -0.188 | 60.971
7 | 1.842 | 0.03058 | -0.189 | 60.232
7.5 | 1.895 | 0.03195 | -0.19 | 59.314
8 | 1.947 | 0.03296 | -0.19 | 59.067
8.5 | 1.999 | 0.03488 | -0.191 | 57.299
9 | 2.049 | 0.03564 | -0.192 | 57.506
9.5 | 2.098 | 0.03775 | -0.192 | 55.589
10 | 2.146 | 0.03931 | -0.193 | 54.595
10.5 | 2.199 | 0.04474 | -0.194 | 49.145
11 | 2.244 | 0.04649 | -0.194 | 48.261
11.5 | 2.287 | 0.04884 | -0.194 | 46.828
12 | 2.325 | 0.05512 | -0.194 | 42.177
12.5 | 2.363 | 0.05798 | -0.194 | 40.759
13 | 2.399 | 0.0605 | -0.194 | 39.644
13.5 | 2.432 | 0.06419 | -0.194 | 37.891
14 | 2.465 | 0.06842 | -0.194 | 36.031
14.5 | 2.456 | 0.07416 | -0.191 | 33.12
15 | 2.448 | 0.07926 | -0.189 | 30.887
15.5 | 2.448 | 0.08352 | -0.189 | 29.315
16 | 2.443 | 0.08818 | -0.189 | 27.706
16.5 | 2.431 | 0.10039 | -0.189 | 24.22
17 | 2.414 | 0.1065 | -0.188 | 22.666
17.5 | 2.389 | 0.11212 | -0.188 | 21.309
18 | 2.36 | 0.12069 | -0.188 | 19.555
18.5 | 2.323 | 0.12952 | -0.187 | 17.934
19 | 2.281 | 0.13641 | -0.186 | 16.719

## 12. Re 100k Mach 0.10 (2)
BIGFOIL.COM POLAR EXPORT
usa32
USA 32 |  |  |  | Cl Max: | 0.4994 | at alpha= | 1 | deg
XFOIL ncrit=9 |  |  |  | L/D Max: | 14.0597 | at alpha= | 1 | deg
Re: | 100000 |  |  | Cd Min: | 0.23101 | at alpha= | -20 | deg
Mach: | 0.1 |  |  | Cl=0 at alpha= | -3.4181 | deg
|  |  |  | @ Cl=0.1, Cd= | 0.066574
|  |  |  | @ Cl=0.4, Cd= | 0.038648
|  |  |  | @ Cl=0.6, Cd= | 0.03552
alpha (deg) | Cl | Cd | Cm | Cl/Cd
-20 | -0.321 | 0.23101 | -0.0314 | -1.3896
-19.5 | -0.3173 | 0.22762 | -0.0309 | -1.394
-19 | -0.3144 | 0.22428 | -0.0305 | -1.4018
-18.5 | -0.3149 | 0.22214 | -0.0309 | -1.4176
-18 | -0.3104 | 0.21754 | -0.0302 | -1.4269
-17.5 | -0.304 | 0.21302 | -0.0291 | -1.4271
-17 | -0.2997 | 0.20922 | -0.0284 | -1.4325
-16.5 | -0.2966 | 0.20561 | -0.0282 | -1.4425
-16 | -0.3012 | 0.20415 | -0.0293 | -1.4754
-15.5 | -0.292 | 0.19776 | -0.0277 | -1.4765
-15 | -0.2867 | 0.19352 | -0.0268 | -1.4815
-14.5 | -0.2838 | 0.18965 | -0.0263 | -1.4964
-14 | -0.2871 | 0.18689 | -0.0267 | -1.5362
-13 | -0.281 | 0.17756 | -0.0246 | -1.5826
-12.5 | -0.2798 | 0.17382 | -0.0234 | -1.6097
-12 | -0.2879 | 0.1718 | -0.0249 | -1.6758
-11.5 | -0.24 | 0.16213 | -0.0339 | -1.4803
-11 | -0.2018 | 0.15505 | -0.0424 | -1.3015
-10.5 | -0.2018 | 0.15365 | -0.0548 | -1.3134
-10 | -0.1385 | 0.14104 | -0.0571 | -0.98199
-9.5 | -0.1347 | 0.13851 | -0.0667 | -0.97249
-9 | -0.0863 | 0.12832 | -0.0691 | -0.67254
-8.5 | -0.0701 | 0.12374 | -0.0751 | -0.56651
-8 | -0.0508 | 0.1172 | -0.0786 | -0.43345
-7 | -0.0094 | 0.10608 | -0.0866 | -0.088612
-6.5 | -0.0261 | 0.10395 | -0.0804 | -0.25108
-6 | -0.0612 | 0.10328 | -0.078 | -0.59256
-5.5 | -0.0225 | 0.09531 | -0.0803 | -0.23607
-5 | -0.046 | 0.09536 | -0.0807 | -0.48238
-4.5 | -0.0268 | 0.08849 | -0.0755 | -0.30286
-4 | -0.0192 | 0.08581 | -0.0771 | -0.22375
-3.5 | -0.0092 | 0.08178 | -0.0713 | -0.1125
-3 | 0.047 | 0.07529 | -0.0765 | 0.62425
-2.5 | 0.0714 | 0.07245 | -0.0767 | 0.98551
-2 | 0.0908 | 0.06953 | -0.0727 | 1.3059
-1.5 | 0.1433 | 0.05266 | -0.0794 | 2.7212
-1 | 0.1987 | 0.04476 | -0.0778 | 4.4392
-0.5 | 0.2391 | 0.04319 | -0.075 | 5.536
0 | 0.2948 | 0.04177 | -0.074 | 7.0577
0.5 | 0.3799 | 0.03928 | -0.0766 | 9.6716
1 | 0.4994 | 0.03552 | -0.0844 | 14.0597

## 13. Re 100k Mach 0.25 (1)
BIGFOIL.COM POLAR EXPORT
usa32
USA 32 |  |  |  | Cl Max: | 2.437 | at alpha= | 14.5 | deg
JavaFoil+Calcfoil stall+Eppler ext transition |  |  |  | L/D Max: | 68.004 | at alpha= | 0.5 | deg
Re: | 100000 |  |  | Cd Min: | 0.01586 | at alpha= | 0 | deg
Mach: | 0.25 |  |  | Cl=0 at alpha= | -8.7614 | deg
|  |  |  | @ Cl=0.1, Cd= | 0.060761
|  |  |  | @ Cl=0.4, Cd= | 0.045274
|  |  |  | @ Cl=0.6, Cd= | 0.040873
alpha (deg) | Cl | Cd | Cm | Cl/Cd
-20 | -0.24 | 0.42908 | -0.047 | -0.559
-19.5 | -0.27 | 0.3769 | -0.05 | -0.717
-19 | -0.297 | 0.34338 | -0.051 | -0.865
-18.5 | -0.32 | 0.30358 | -0.052 | -1.055
-18 | -0.34 | 0.28326 | -0.053 | -1.201
-17.5 | -0.356 | 0.25207 | -0.053 | -1.413
-17 | -0.368 | 0.22785 | -0.053 | -1.617
-16.5 | -0.377 | 0.2148 | -0.054 | -1.754
-16 | -0.381 | 0.19806 | -0.055 | -1.923
-15.5 | -0.381 | 0.18229 | -0.056 | -2.089
-15 | -0.376 | 0.16577 | -0.057 | -2.27
-14.5 | -0.367 | 0.15792 | -0.057 | -2.325
-14 | -0.354 | 0.14643 | -0.058 | -2.416
-13.5 | -0.336 | 0.13485 | -0.059 | -2.492
-13 | -0.312 | 0.12714 | -0.06 | -2.451
-12.5 | -0.283 | 0.11706 | -0.06 | -2.42
-12 | -0.252 | 0.11034 | -0.061 | -2.287
-11.5 | -0.219 | 0.10227 | -0.062 | -2.141
-11 | -0.183 | 0.09563 | -0.065 | -1.917
-10.5 | -0.145 | 0.09025 | -0.065 | -1.612
-10 | -0.106 | 0.08326 | -0.066 | -1.27
-9.5 | -0.064 | 0.07569 | -0.068 | -0.849
-9 | -0.021 | 0.0714 | -0.069 | -0.297
-8.5 | 0.023 | 0.06695 | -0.07 | 0.349
-8 | 0.069 | 0.06299 | -0.071 | 1.098
-7.5 | 0.116 | 0.05961 | -0.071 | 1.946
-7 | 0.164 | 0.05465 | -0.072 | 2.998
-6.5 | 0.213 | 0.05334 | -0.072 | 3.984
-6 | 0.262 | 0.05083 | -0.073 | 5.15
-5.5 | 0.312 | 0.04845 | -0.074 | 6.433
-5 | 0.362 | 0.04663 | -0.075 | 7.763
-4.5 | 0.413 | 0.04481 | -0.075 | 9.211
-4 | 0.464 | 0.04334 | -0.076 | 10.699
-3.5 | 0.515 | 0.04211 | -0.077 | 12.225
-3 | 0.566 | 0.04138 | -0.077 | 13.676
-2.5 | 0.617 | 0.04062 | -0.078 | 15.201
-2 | 0.669 | 0.03974 | -0.078 | 16.829
-1.5 | 0.719 | 0.03938 | -0.079 | 18.264
-1 | 0.77 | 0.03904 | -0.081 | 19.717
-0.5 | 0.82 | 0.0391 | -0.083 | 20.973
0 | 1.057 | 0.01586 | -0.084 | 66.634
0.5 | 1.12 | 0.01646 | -0.087 | 68.004
1 | 1.182 | 0.0201 | -0.182 | 58.801
1.5 | 1.244 | 0.0196 | -0.149 | 63.475
2 | 1.304 | 0.02033 | -0.152 | 64.141
2.5 | 1.364 | 0.02113 | -0.155 | 64.548
3 | 1.424 | 0.02357 | -0.187 | 60.404
3.5 | 1.482 | 0.02405 | -0.188 | 61.606
4 | 1.541 | 0.02507 | -0.189 | 61.485
4.5 | 1.599 | 0.02622 | -0.189 | 60.985
5 | 1.658 | 0.02755 | -0.19 | 60.194
5.5 | 1.715 | 0.02874 | -0.191 | 59.677
6 | 1.771 | 0.02965 | -0.192 | 59.735
6.5 | 1.828 | 0.03105 | -0.193 | 58.868
7 | 1.883 | 0.0325 | -0.194 | 57.943
7.5 | 1.937 | 0.0342 | -0.194 | 56.649
8 | 1.989 | 0.03579 | -0.195 | 55.578
8.5 | 2.04 | 0.03713 | -0.196 | 54.943
9 | 2.09 | 0.03893 | -0.196 | 53.681
9.5 | 2.137 | 0.04066 | -0.197 | 52.554
10 | 2.188 | 0.04669 | -0.198 | 46.869
10.5 | 2.234 | 0.04865 | -0.198 | 45.924
11 | 2.278 | 0.05149 | -0.198 | 44.234
11.5 | 2.316 | 0.05755 | -0.198 | 40.241
12 | 2.352 | 0.06084 | -0.198 | 38.658
12.5 | 2.387 | 0.06449 | -0.198 | 37.011
13 | 2.418 | 0.06872 | -0.198 | 35.195
13.5 | 2.416 | 0.07534 | -0.194 | 32.067
14 | 2.431 | 0.0805 | -0.193 | 30.202
14.5 | 2.437 | 0.08534 | -0.193 | 28.562
15 | 2.428 | 0.09109 | -0.192 | 26.658
15.5 | 2.41 | 0.09537 | -0.192 | 25.269
16 | 2.381 | 0.10935 | -0.192 | 21.772
16.5 | 2.342 | 0.11745 | -0.191 | 19.94
17 | 2.293 | 0.12569 | -0.191 | 18.243
17.5 | 2.23 | 0.13535 | -0.189 | 16.477
18 | 2.154 | 0.14704 | -0.187 | 14.648
18.5 | 2.069 | 0.16 | -0.185 | 12.93
19 | 1.971 | 0.17639 | -0.182 | 11.173
19.5 | 1.871 | 0.19248 | -0.18 | 9.722

## 14. Re 100k Mach 0.25 (2)
BIGFOIL.COM POLAR EXPORT
usa32
USA 32 |  |  |  | Cl Max: | 0.305 | at alpha= | 0 | deg
XFOIL ncrit=9 |  |  |  | L/D Max: | 7.1968 | at alpha= | 0 | deg
Re: | 100000 |  |  | Cd Min: | 0.04601 | at alpha= | -0.5 | deg
Mach: | 0.25 |  |  | Cl=0 at alpha= | -99 | deg
|  |  |  | @ Cl=0.1, Cd= | 0.04601
|  |  |  | @ Cl=0.4, Cd= | 0.04238
|  |  |  | @ Cl=0.6, Cd= | 0.04238
alpha (deg) | Cl | Cd | Cm | Cl/Cd
-0.5 | 0.2202 | 0.04601 | -0.0745 | 4.7859
0 | 0.305 | 0.04238 | -0.0763 | 7.1968

## 15. Re 100k Mach 0.50 (1)
BIGFOIL.COM POLAR EXPORT
usa32
USA 32 |  |  |  | Cl Max: | 2.236 | at alpha= | 11 | deg
JavaFoil+Calcfoil stall+Eppler ext transition |  |  |  | L/D Max: | 61.161 | at alpha= | 0 | deg
Re: | 100000 |  |  | Cd Min: | 0.01923 | at alpha= | 0 | deg
Mach: | 0.5 |  |  | Cl=0 at alpha= | -8.7593 | deg
|  |  |  | @ Cl=0.1, Cd= | 0.081667
|  |  |  | @ Cl=0.4, Cd= | 0.04958
|  |  |  | @ Cl=0.6, Cd= | 0.04406
alpha (deg) | Cl | Cd | Cm | Cl/Cd
-20 | -0.588 | 0.28143 | -0.065 | -2.088
-19.5 | -0.563 | 0.27721 | -0.065 | -2.03
-19 | -0.537 | 0.28858 | -0.065 | -1.861
-18.5 | -0.512 | 0.28698 | -0.066 | -1.783
-18 | -0.487 | 0.25859 | -0.068 | -1.882
-17.5 | -0.461 | 0.25168 | -0.069 | -1.832
-17 | -0.435 | 0.27057 | -0.069 | -1.608
-16.5 | -0.41 | 0.23735 | -0.071 | -1.727
-16 | -0.384 | 0.22895 | -0.071 | -1.677
-15.5 | -0.358 | 0.22349 | -0.072 | -1.602
-15 | -0.331 | 0.22461 | -0.065 | -1.474
-14.5 | -0.305 | 0.21193 | -0.065 | -1.439
-14 | -0.279 | 0.216 | -0.065 | -1.291
-13.5 | -0.253 | 0.20535 | -0.067 | -1.231
-13 | -0.226 | 0.20087 | -0.067 | -1.127
-12.5 | -0.2 | 0.19652 | -0.068 | -1.018
-12 | -0.174 | 0.19723 | -0.068 | -0.88
-11.5 | -0.147 | 0.19402 | -0.07 | -0.758
-11 | -0.12 | 0.18526 | -0.072 | -0.65
-10.5 | -0.094 | 0.18239 | -0.073 | -0.514
-10 | -0.067 | 0.17953 | -0.074 | -0.373
-9.5 | -0.04 | 0.13877 | -0.076 | -0.288
-9 | -0.013 | 0.12414 | -0.077 | -0.105
-8.5 | 0.014 | 0.14092 | -0.077 | 0.1
-8 | 0.059 | 0.09365 | -0.076 | 0.634
-7.5 | 0.112 | 0.07816 | -0.077 | 1.433
-7 | 0.167 | 0.06474 | -0.078 | 2.573
-6.5 | 0.223 | 0.05984 | -0.08 | 3.722
-6 | 0.28 | 0.05542 | -0.08 | 5.05
-5.5 | 0.338 | 0.05241 | -0.081 | 6.444
-5 | 0.396 | 0.04975 | -0.082 | 7.958
-4.5 | 0.454 | 0.04728 | -0.083 | 9.609
-4 | 0.513 | 0.04556 | -0.084 | 11.257
-3.5 | 0.571 | 0.04465 | -0.083 | 12.793
-3 | 0.63 | 0.04345 | -0.084 | 14.49
-2.5 | 0.688 | 0.04261 | -0.086 | 16.145
-2 | 0.746 | 0.04208 | -0.086 | 17.732
-1.5 | 0.802 | 0.04178 | -0.087 | 19.209
-1 | 0.859 | 0.04147 | -0.089 | 20.704
-0.5 | 0.914 | 0.04199 | -0.091 | 21.776
0 | 1.176 | 0.01923 | -0.093 | 61.161
0.5 | 1.244 | 0.02057 | -0.096 | 60.512
1 | 1.31 | 0.02393 | -0.202 | 54.734
1.5 | 1.375 | 0.02501 | -0.203 | 54.991
2 | 1.441 | 0.0248 | -0.164 | 58.104
2.5 | 1.505 | 0.02577 | -0.167 | 58.403
3 | 1.57 | 0.02728 | -0.17 | 57.529
3.5 | 1.633 | 0.02852 | -0.173 | 57.239
4 | 1.695 | 0.02995 | -0.175 | 56.596
4.5 | 1.757 | 0.03214 | -0.176 | 54.655
5 | 1.817 | 0.03364 | -0.176 | 53.997
5.5 | 1.878 | 0.03626 | -0.177 | 51.795
6 | 1.935 | 0.04 | -0.212 | 48.383
6.5 | 1.989 | 0.0407 | -0.177 | 48.859
7 | 2.04 | 0.04368 | -0.178 | 46.695
7.5 | 2.086 | 0.04792 | -0.213 | 43.533
8 | 2.128 | 0.05154 | -0.213 | 41.28
8.5 | 2.177 | 0.05987 | -0.214 | 36.36
9 | 2.21 | 0.06462 | -0.214 | 34.209
9.5 | 2.194 | 0.0762 | -0.208 | 28.786
10 | 2.217 | 0.08179 | -0.208 | 27.103
10.5 | 2.232 | 0.08949 | -0.208 | 24.939
11 | 2.236 | 0.09806 | -0.208 | 22.803
11.5 | 2.221 | 0.10892 | -0.207 | 20.396
12 | 2.162 | 0.12074 | -0.204 | 17.903
12.5 | 1.874 | 0.14768 | -0.14 | 12.687
13 | 1.606 | 0.18141 | -0.14 | 8.852
13.5 | 1.283 | 0.27218 | -0.133 | 4.713
14 | 1.318 | 0.3213 | -0.141 | 4.103
14.5 | 1.343 | 0.31654 | -0.136 | 4.242
15 | 1.374 | 0.33946 | -0.139 | 4.049
15.5 | 1.41 | 0.37799 | -0.147 | 3.731
16 | 1.449 | 0.37524 | -0.155 | 3.861

## 16. Re 100k Mach 0.50 (2)
BIGFOIL.COM POLAR EXPORT
usa32
USA 32 |  |  |  | Cl Max: | 0.2431 | at alpha= | 0.5 | deg
XFOIL ncrit=9 |  |  |  | L/D Max: | 4.133 | at alpha= | 0.5 | deg
Re: | 100000 |  |  | Cd Min: | 0.25772 | at alpha= | -20 | deg
Mach: | 0.5 |  |  | Cl=0 at alpha= | -3.4435 | deg
|  |  |  | @ Cl=0.1, Cd= | 0.078222
|  |  |  | @ Cl=0.4, Cd= | 0.05882
|  |  |  | @ Cl=0.6, Cd= | 0.05882
alpha (deg) | Cl | Cd | Cm | Cl/Cd
-20 | -0.3487 | 0.25772 | -0.0324 | -1.353
-19 | -0.3347 | 0.24808 | -0.0319 | -1.3492
-18.5 | -0.3269 | 0.2433 | -0.0315 | -1.3436
-18 | -0.3198 | 0.2388 | -0.0313 | -1.3392
-17.5 | -0.3138 | 0.23458 | -0.0314 | -1.3377
-16.5 | -0.3013 | 0.22528 | -0.0312 | -1.3374
-16 | -0.2934 | 0.22044 | -0.0305 | -1.331
-15.5 | -0.288 | 0.21612 | -0.0303 | -1.3326
-15 | -0.2888 | 0.2139 | -0.0311 | -1.3502
-14.5 | -0.2819 | 0.20808 | -0.0301 | -1.3548
-14 | -0.2745 | 0.20271 | -0.0286 | -1.3542
-13.5 | -0.2615 | 0.19768 | -0.0304 | -1.3228
-13 | -0.2278 | 0.19366 | -0.0439 | -1.1763
-12.5 | -0.1738 | 0.18163 | -0.0512 | -0.95689
-12 | -0.1376 | 0.17488 | -0.0601 | -0.78683
-11.5 | -0.1071 | 0.16827 | -0.0687 | -0.63648
-11 | -0.0646 | 0.15949 | -0.0745 | -0.40504
-10.5 | -0.0426 | 0.15492 | -0.0817 | -0.27498
-10 | -0.009 | 0.14658 | -0.0855 | -0.0614
-9.5 | 0.0152 | 0.141 | -0.0897 | 0.1078
-9 | 0.0177 | 0.13783 | -0.0934 | 0.12842
-8.5 | 0.0488 | 0.13032 | -0.0933 | 0.37446
-8 | 0.0428 | 0.12855 | -0.0943 | 0.33294
-7.5 | 0.087 | 0.11983 | -0.0986 | 0.72603
-7 | 0.0752 | 0.11807 | -0.0966 | 0.63691
-6.5 | 0.0547 | 0.11589 | -0.0935 | 0.472
-6 | 0.0662 | 0.11078 | -0.0888 | 0.59758
-5.5 | 0.0303 | 0.11031 | -0.0832 | 0.27468
-5 | -0.0116 | 0.10967 | -0.0783 | -0.10577
-4.5 | 0.0019 | 0.10392 | -0.0724 | 0.018283
-3.5 | -0.0032 | 0.09645 | -0.0674 | -0.033178
-3 | 0.0251 | 0.09119 | -0.0718 | 0.27525
-2.5 | 0.0344 | 0.08699 | -0.067 | 0.39545
-2 | 0.0557 | 0.08402 | -0.0687 | 0.66294
-1.5 | 0.0719 | 0.08036 | -0.0644 | 0.89472
-1 | 0.1037 | 0.07794 | -0.0657 | 1.3305
0 | 0.2235 | 0.06129 | -0.0721 | 3.6466
0.5 | 0.2431 | 0.05882 | -0.0679 | 4.1329

## 17. Re 250k Mach 0.00 (1)
BIGFOIL.COM POLAR EXPORT
usa32
USA 32 |  |  |  | Cl Max: | 2.525 | at alpha= | 15.5 | deg
JavaFoil+Calcfoil stall+Eppler ext transition |  |  |  | L/D Max: | 120.808 | at alpha= | 0 | deg
Re: | 250000 |  |  | Cd Min: | 0.00868 | at alpha= | 0 | deg
Mach: | 0 |  |  | Cl=0 at alpha= | -8.7614 | deg
|  |  |  | @ Cl=0.1, Cd= | 0.052231
|  |  |  | @ Cl=0.4, Cd= | 0.038593
|  |  |  | @ Cl=0.6, Cd= | 0.034233
alpha (deg) | Cl | Cd | Cm | Cl/Cd
-20 | -0.519 | 0.21031 | -0.049 | -2.468
-19.5 | -0.519 | 0.19534 | -0.049 | -2.657
-19 | -0.518 | 0.1865 | -0.05 | -2.775
-18.5 | -0.514 | 0.17837 | -0.05 | -2.883
-18 | -0.509 | 0.17092 | -0.051 | -2.979
-17.5 | -0.502 | 0.16152 | -0.052 | -3.108
-17 | -0.493 | 0.15492 | -0.053 | -3.18
-16.5 | -0.481 | 0.14404 | -0.054 | -3.339
-16 | -0.467 | 0.13889 | -0.054 | -3.361
-15.5 | -0.45 | 0.13258 | -0.055 | -3.397
-15 | -0.431 | 0.12527 | -0.056 | -3.442
-14.5 | -0.41 | 0.11638 | -0.057 | -3.52
-14 | -0.385 | 0.11074 | -0.057 | -3.48
-13.5 | -0.359 | 0.10434 | -0.058 | -3.437
-13 | -0.328 | 0.09918 | -0.059 | -3.306
-12.5 | -0.295 | 0.09242 | -0.06 | -3.189
-12 | -0.26 | 0.08768 | -0.06 | -2.963
-11.5 | -0.223 | 0.08339 | -0.061 | -2.679
-11 | -0.186 | 0.07822 | -0.063 | -2.372
-10.5 | -0.146 | 0.07338 | -0.064 | -1.993
-10 | -0.106 | 0.06908 | -0.064 | -1.53
-9.5 | -0.064 | 0.06404 | -0.066 | -0.998
-9 | -0.021 | 0.06138 | -0.067 | -0.341
-8.5 | 0.023 | 0.05822 | -0.068 | 0.395
-8 | 0.068 | 0.0542 | -0.069 | 1.253
-7.5 | 0.114 | 0.05137 | -0.07 | 2.213
-7 | 0.16 | 0.04862 | -0.07 | 3.294
-6.5 | 0.207 | 0.04621 | -0.071 | 4.487
-6 | 0.255 | 0.04402 | -0.072 | 5.794
-5.5 | 0.303 | 0.04196 | -0.073 | 7.225
-5 | 0.352 | 0.04017 | -0.074 | 8.758
-4.5 | 0.401 | 0.03856 | -0.075 | 10.391
-4 | 0.45 | 0.03715 | -0.076 | 12.109
-3.5 | 0.499 | 0.03595 | -0.076 | 13.89
-3 | 0.549 | 0.03515 | -0.076 | 15.61
-2.5 | 0.598 | 0.03426 | -0.077 | 17.463
-2 | 0.648 | 0.03358 | -0.079 | 19.298
-1.5 | 0.697 | 0.0331 | -0.08 | 21.061
-1 | 0.746 | 0.0326 | -0.082 | 22.882
-0.5 | 0.795 | 0.03242 | -0.084 | 24.521
0 | 1.048 | 0.00868 | -0.085 | 120.808
0.5 | 1.109 | 0.01165 | -0.179 | 95.211
1 | 1.17 | 0.01207 | -0.18 | 96.867
1.5 | 1.23 | 0.01254 | -0.181 | 98.097
2 | 1.291 | 0.01314 | -0.183 | 98.209
2.5 | 1.351 | 0.01357 | -0.184 | 99.583
3 | 1.412 | 0.014 | -0.185 | 100.836
3.5 | 1.473 | 0.01441 | -0.186 | 102.182
4 | 1.533 | 0.0148 | -0.188 | 103.561
4.5 | 1.593 | 0.01887 | -0.189 | 84.456
5 | 1.654 | 0.01955 | -0.19 | 84.574
5.5 | 1.714 | 0.01742 | -0.191 | 98.406
6 | 1.774 | 0.01811 | -0.192 | 97.945
6.5 | 1.797 | 0.02153 | -0.19 | 83.47
7 | 1.854 | 0.02257 | -0.19 | 82.135
7.5 | 1.908 | 0.02345 | -0.191 | 81.376
8 | 1.961 | 0.02422 | -0.192 | 80.981
8.5 | 2.014 | 0.02548 | -0.193 | 79.045
9 | 2.067 | 0.02606 | -0.194 | 79.328
9.5 | 2.118 | 0.02709 | -0.194 | 78.167
10 | 2.166 | 0.02865 | -0.195 | 75.621
10.5 | 2.211 | 0.03394 | -0.195 | 65.132
11 | 2.257 | 0.03535 | -0.195 | 63.859
11.5 | 2.304 | 0.03704 | -0.196 | 62.206
12 | 2.34 | 0.04235 | -0.195 | 55.269
12.5 | 2.381 | 0.04469 | -0.196 | 53.273
13 | 2.419 | 0.04648 | -0.196 | 52.033
13.5 | 2.456 | 0.04901 | -0.196 | 50.108
14 | 2.491 | 0.05176 | -0.196 | 48.137
14.5 | 2.511 | 0.0542 | -0.196 | 46.323
15 | 2.521 | 0.05712 | -0.197 | 44.136
15.5 | 2.525 | 0.05938 | -0.197 | 42.514
16 | 2.522 | 0.06317 | -0.196 | 39.926
16.5 | 2.469 | 0.07883 | -0.191 | 31.316
17 | 2.447 | 0.08425 | -0.19 | 29.045
17.5 | 2.426 | 0.09096 | -0.19 | 26.674
18 | 2.404 | 0.09566 | -0.189 | 25.134
18.5 | 2.375 | 0.10237 | -0.189 | 23.196
19 | 2.341 | 0.10776 | -0.189 | 21.728
19.5 | 2.302 | 0.11492 | -0.188 | 20.035
20 | 2.258 | 0.12054 | -0.188 | 18.733

## 18. Re 250k Mach 0.00 (2)
BIGFOIL.COM POLAR EXPORT
usa32
USA 32 |  |  |  | Cl Max: | 1.6739 | at alpha= | 14.5 | deg
XFOIL ncrit=9 |  |  |  | L/D Max: | 66.1283 | at alpha= | 8 | deg
Re: | 250000 |  |  | Cd Min: | 0.22761 | at alpha= | -20 | deg
Mach: | 0 |  |  | Cl=0 at alpha= | -12.8682 | deg
|  |  |  | @ Cl=0.1, Cd= | 0.10719
|  |  |  | @ Cl=0.4, Cd= | 0.018683
|  |  |  | @ Cl=0.6, Cd= | 0.01522
alpha (deg) | Cl | Cd | Cm | Cl/Cd
-20 | -0.3235 | 0.22761 | -0.0302 | -1.4213
-19.5 | -0.2955 | 0.22115 | -0.037 | -1.3362
-19 | -0.2695 | 0.21439 | -0.0435 | -1.2571
-18.5 | -0.2494 | 0.2086 | -0.051 | -1.1956
-18 | -0.2174 | 0.20094 | -0.0558 | -1.0819
-17.5 | -0.1864 | 0.19445 | -0.0626 | -0.9586
-17 | -0.1714 | 0.18892 | -0.065 | -0.90726
-16.5 | -0.1483 | 0.18269 | -0.0701 | -0.81176
-16 | -0.1267 | 0.17647 | -0.0772 | -0.71797
-15.5 | -0.1102 | 0.17014 | -0.0795 | -0.6477
-15 | -0.0877 | 0.1643 | -0.0823 | -0.53378
-14.5 | -0.0602 | 0.15778 | -0.0879 | -0.38154
-14 | -0.0418 | 0.15127 | -0.0964 | -0.27633
-13.5 | -0.0352 | 0.14603 | -0.0951 | -0.24105
-13 | -0.0077 | 0.13988 | -0.098 | -0.055047
-12.5 | 0.0215 | 0.13332 | -0.1037 | 0.16127
-12 | 0.0155 | 0.12898 | -0.1067 | 0.12017
-11.5 | 0.0466 | 0.12193 | -0.1089 | 0.38219
-11 | 0.08 | 0.11553 | -0.1144 | 0.69246
-10.5 | 0.0906 | 0.11032 | -0.1166 | 0.82125
-10 | 0.1116 | 0.10333 | -0.122 | 1.08
-9.5 | 0.1508 | 0.09696 | -0.128 | 1.5553
-8.5 | 0.186 | 0.08576 | -0.1347 | 2.1688
-8 | 0.1859 | 0.08099 | -0.1375 | 2.2953
-7 | 0.2287 | 0.06995 | -0.1426 | 3.2695
-6.5 | 0.2806 | 0.06188 | -0.1552 | 4.5346
-5.5 | 0.3188 | 0.05227 | -0.1557 | 6.0991
-5 | 0.3476 | 0.04655 | -0.1575 | 7.4672
-4 | 0.3732 | 0.04021 | -0.1463 | 9.2813
-3.5 | 0.3579 | 0.02505 | -0.1398 | 14.2874
-3 | 0.3868 | 0.01914 | -0.133 | 20.209
-2.5 | 0.4374 | 0.01739 | -0.1312 | 25.1524
-2 | 0.4909 | 0.01632 | -0.1302 | 30.0797
-1.5 | 0.5442 | 0.01563 | -0.1293 | 34.8177
-1 | 0.5969 | 0.01524 | -0.1284 | 39.1667
-0.5 | 0.6532 | 0.01488 | -0.1283 | 43.8978
0 | 0.7226 | 0.0148 | -0.131 | 48.8243
0.5 | 0.7661 | 0.01452 | -0.1285 | 52.7617
1 | 0.8097 | 0.01515 | -0.1259 | 53.4455
1.5 | 0.8655 | 0.01576 | -0.1259 | 54.9175
2 | 0.8927 | 0.01616 | -0.12 | 55.2413
2.5 | 0.9236 | 0.01658 | -0.115 | 55.7057
3 | 0.9611 | 0.01694 | -0.1114 | 56.7355
3.5 | 0.9911 | 0.01716 | -0.1062 | 57.7564
4 | 1.0121 | 0.01742 | -0.0995 | 58.0999
4.5 | 1.0372 | 0.01772 | -0.0937 | 58.5327
5 | 1.0639 | 0.018 | -0.0885 | 59.1056
5.5 | 1.0944 | 0.01834 | -0.0841 | 59.6728
6 | 1.1291 | 0.0187 | -0.0807 | 60.3797
6.5 | 1.1579 | 0.01921 | -0.0765 | 60.2759
7.5 | 1.2259 | 0.02029 | -0.0704 | 60.4189
8 | 1.433 | 0.02167 | -0.1057 | 66.1283
8.5 | 1.4727 | 0.02241 | -0.1037 | 65.7162
9 | 1.4961 | 0.02346 | -0.099 | 63.7724
9.5 | 1.5399 | 0.02419 | -0.0979 | 63.6585
10 | 1.5568 | 0.02544 | -0.0925 | 61.195
10.5 | 1.5972 | 0.02624 | -0.0909 | 60.8689
11 | 1.6072 | 0.02778 | -0.0849 | 57.8546
11.5 | 1.6399 | 0.02876 | -0.0825 | 57.0202
12 | 1.6442 | 0.03069 | -0.0762 | 53.5745
12.5 | 1.6676 | 0.03206 | -0.0729 | 52.015
13 | 1.6659 | 0.03455 | -0.0667 | 48.2171
13.5 | 1.6693 | 0.03716 | -0.0618 | 44.922
14 | 1.6738 | 0.03995 | -0.0574 | 41.8974
14.5 | 1.6739 | 0.04336 | -0.0532 | 38.6047
15 | 1.6664 | 0.0478 | -0.0493 | 34.8619
15.5 | 1.6569 | 0.05287 | -0.046 | 31.3391
16 | 1.6439 | 0.05868 | -0.0433 | 28.0147
16.5 | 1.6271 | 0.0653 | -0.0411 | 24.9173
17 | 1.6038 | 0.07281 | -0.0392 | 22.0272
18.5 | 1.5463 | 0.09514 | -0.0367 | 16.2529
19 | 1.5341 | 0.10216 | -0.0368 | 15.0166
19.5 | 1.5209 | 0.10939 | -0.0373 | 13.9035

## 19. Re 250k Mach 0.10 (1)
BIGFOIL.COM POLAR EXPORT
usa32
USA 32 |  |  |  | Cl Max: | 2.522 | at alpha= | 15.5 | deg
JavaFoil+Calcfoil stall+Eppler ext transition |  |  |  | L/D Max: | 120.855 | at alpha= | 0 | deg
Re: | 250000 |  |  | Cd Min: | 0.00872 | at alpha= | 0 | deg
Mach: | 0.1 |  |  | Cl=0 at alpha= | -8.7614 | deg
|  |  |  | @ Cl=0.1, Cd= | 0.052305
|  |  |  | @ Cl=0.4, Cd= | 0.038704
|  |  |  | @ Cl=0.6, Cd= | 0.034318
alpha (deg) | Cl | Cd | Cm | Cl/Cd
-20 | -0.493 | 0.21216 | -0.05 | -2.322
-19.5 | -0.495 | 0.20768 | -0.05 | -2.384
-19 | -0.496 | 0.19614 | -0.051 | -2.529
-18.5 | -0.495 | 0.18573 | -0.05 | -2.665
-18 | -0.492 | 0.17478 | -0.051 | -2.816
-17.5 | -0.487 | 0.16348 | -0.052 | -2.981
-17 | -0.48 | 0.1578 | -0.053 | -3.042
-16.5 | -0.47 | 0.14814 | -0.054 | -3.176
-16 | -0.458 | 0.14021 | -0.054 | -3.267
-15.5 | -0.443 | 0.13357 | -0.055 | -3.319
-15 | -0.426 | 0.12589 | -0.056 | -3.381
-14.5 | -0.405 | 0.11731 | -0.057 | -3.456
-14 | -0.382 | 0.11276 | -0.057 | -3.389
-13.5 | -0.356 | 0.10621 | -0.058 | -3.356
-13 | -0.326 | 0.09939 | -0.059 | -3.283
-12.5 | -0.294 | 0.09273 | -0.06 | -3.167
-12 | -0.259 | 0.08879 | -0.061 | -2.919
-11.5 | -0.223 | 0.08343 | -0.061 | -2.674
-11 | -0.185 | 0.07821 | -0.063 | -2.371
-10.5 | -0.146 | 0.07405 | -0.064 | -1.976
-10 | -0.106 | 0.06962 | -0.065 | -1.52
-9.5 | -0.064 | 0.06447 | -0.067 | -0.993
-9 | -0.021 | 0.06174 | -0.067 | -0.34
-8.5 | 0.023 | 0.05851 | -0.068 | 0.395
-8 | 0.068 | 0.05442 | -0.069 | 1.252
-7.5 | 0.114 | 0.05138 | -0.07 | 2.22
-7 | 0.161 | 0.04874 | -0.071 | 3.299
-6.5 | 0.208 | 0.04623 | -0.071 | 4.502
-6 | 0.256 | 0.04402 | -0.072 | 5.818
-5.5 | 0.305 | 0.04204 | -0.073 | 7.244
-5 | 0.353 | 0.04018 | -0.074 | 8.796
-4.5 | 0.403 | 0.03861 | -0.075 | 10.426
-4 | 0.452 | 0.03721 | -0.076 | 12.148
-3.5 | 0.502 | 0.036 | -0.077 | 13.934
-3 | 0.551 | 0.03519 | -0.077 | 15.666
-2.5 | 0.601 | 0.0343 | -0.078 | 17.529
-2 | 0.651 | 0.03362 | -0.079 | 19.37
-1.5 | 0.7 | 0.03313 | -0.08 | 21.144
-1 | 0.75 | 0.03266 | -0.082 | 22.952
-0.5 | 0.799 | 0.03246 | -0.084 | 24.608
0 | 1.054 | 0.00872 | -0.086 | 120.855
0.5 | 1.115 | 0.01171 | -0.179 | 95.163
1 | 1.175 | 0.01215 | -0.181 | 96.75
1.5 | 1.236 | 0.01263 | -0.182 | 97.865
2 | 1.297 | 0.01319 | -0.183 | 98.355
2.5 | 1.358 | 0.0136 | -0.185 | 99.857
3 | 1.419 | 0.01409 | -0.186 | 100.681
3.5 | 1.48 | 0.01449 | -0.187 | 102.085
4 | 1.54 | 0.0149 | -0.189 | 103.407
4.5 | 1.601 | 0.01894 | -0.19 | 84.546
5 | 1.662 | 0.01958 | -0.191 | 84.865
5.5 | 1.722 | 0.01764 | -0.192 | 97.639
6 | 1.782 | 0.01815 | -0.193 | 98.213
6.5 | 1.806 | 0.02183 | -0.19 | 82.729
7 | 1.861 | 0.0227 | -0.191 | 82
7.5 | 1.915 | 0.02371 | -0.192 | 80.796
8 | 1.969 | 0.02443 | -0.193 | 80.601
8.5 | 2.022 | 0.02567 | -0.194 | 78.746
9 | 2.075 | 0.02645 | -0.195 | 78.451
9.5 | 2.126 | 0.02776 | -0.195 | 76.58
10 | 2.175 | 0.02863 | -0.196 | 75.977
10.5 | 2.217 | 0.03442 | -0.196 | 64.423
11 | 2.265 | 0.03595 | -0.196 | 62.999
11.5 | 2.311 | 0.03772 | -0.196 | 61.282
12 | 2.346 | 0.04315 | -0.196 | 54.372
12.5 | 2.386 | 0.04533 | -0.196 | 52.646
13 | 2.425 | 0.0477 | -0.197 | 50.83
13.5 | 2.46 | 0.05046 | -0.197 | 48.753
14 | 2.494 | 0.05283 | -0.197 | 47.196
14.5 | 2.513 | 0.05536 | -0.197 | 45.387
15 | 2.521 | 0.05793 | -0.197 | 43.515
15.5 | 2.522 | 0.06091 | -0.197 | 41.399
16 | 2.516 | 0.06452 | -0.197 | 39
16.5 | 2.45 | 0.08201 | -0.191 | 29.877
17 | 2.434 | 0.08687 | -0.191 | 28.018
17.5 | 2.412 | 0.09311 | -0.19 | 25.901
18 | 2.381 | 0.09764 | -0.19 | 24.385
18.5 | 2.346 | 0.10546 | -0.19 | 22.246
19 | 2.306 | 0.11019 | -0.189 | 20.928
19.5 | 2.261 | 0.11762 | -0.189 | 19.227
20 | 2.212 | 0.126 | -0.188 | 17.559

## 20. Re 250k Mach 0.10 (2)
BIGFOIL.COM POLAR EXPORT
usa32
USA 32 |  |  |  | Cl Max: | 1.6713 | at alpha= | 14.5 | deg
XFOIL ncrit=9 |  |  |  | L/D Max: | 65.2227 | at alpha= | 8 | deg
Re: | 250000 |  |  | Cd Min: | 0.22797 | at alpha= | -20 | deg
Mach: | 0.1 |  |  | Cl=0 at alpha= | -12.9448 | deg
|  |  |  | @ Cl=0.1, Cd= | 0.10867
|  |  |  | @ Cl=0.4, Cd= | 0.018845
|  |  |  | @ Cl=0.6, Cd= | 0.015338
alpha (deg) | Cl | Cd | Cm | Cl/Cd
-20 | -0.3214 | 0.22797 | -0.031 | -1.4098
-19.5 | -0.2931 | 0.22149 | -0.0379 | -1.3233
-19 | -0.2677 | 0.21473 | -0.0443 | -1.2467
-18 | -0.2143 | 0.20121 | -0.0568 | -1.0651
-17.5 | -0.1869 | 0.19496 | -0.0625 | -0.95866
-17 | -0.169 | 0.18922 | -0.0657 | -0.89314
-16.5 | -0.1452 | 0.18291 | -0.0711 | -0.79383
-16 | -0.1235 | 0.17673 | -0.0784 | -0.69881
-15.5 | -0.1086 | 0.17056 | -0.0798 | -0.63673
-15 | -0.0843 | 0.16454 | -0.0832 | -0.51234
-14.5 | -0.056 | 0.15792 | -0.089 | -0.35461
-14 | -0.038 | 0.1515 | -0.0978 | -0.25083
-13.5 | -0.0316 | 0.14631 | -0.0957 | -0.21598
-13 | -0.0033 | 0.14007 | -0.0989 | -0.02356
-12.5 | 0.0266 | 0.13341 | -0.1049 | 0.19939
-12 | 0.0183 | 0.12936 | -0.1074 | 0.14147
-11.5 | 0.0518 | 0.12211 | -0.1098 | 0.42421
-11 | 0.0859 | 0.11561 | -0.1156 | 0.74302
-10.5 | 0.0932 | 0.11064 | -0.1172 | 0.84237
-10 | 0.118 | 0.10347 | -0.123 | 1.1404
-9.5 | 0.1576 | 0.097 | -0.1294 | 1.6247
-9 | 0.1371 | 0.09238 | -0.1321 | 1.4841
-8.5 | 0.1938 | 0.08581 | -0.1359 | 2.2585
-7 | 0.2377 | 0.06996 | -0.1443 | 3.3977
-6 | 0.299 | 0.05562 | -0.1603 | 5.3758
-5.5 | 0.3289 | 0.05238 | -0.1575 | 6.2791
-3.5 | 0.3483 | 0.02187 | -0.1373 | 15.9259
-3 | 0.3827 | 0.01948 | -0.1325 | 19.6458
-2.5 | 0.4323 | 0.01766 | -0.1305 | 24.479
-2 | 0.4907 | 0.01647 | -0.1303 | 29.7936
-1.5 | 0.5482 | 0.01572 | -0.1302 | 34.8728
-1 | 0.5994 | 0.01534 | -0.1289 | 39.0743
0 | 0.7178 | 0.01492 | -0.1298 | 48.1099
0.5 | 0.7728 | 0.01463 | -0.1297 | 52.823
1 | 0.8104 | 0.01523 | -0.1257 | 53.2108
1.5 | 0.8595 | 0.01582 | -0.1242 | 54.33
2 | 0.8983 | 0.01628 | -0.1206 | 55.1781
2.5 | 0.9232 | 0.01668 | -0.1143 | 55.3477
3 | 0.9552 | 0.01707 | -0.1095 | 55.9578
3.5 | 0.995 | 0.0173 | -0.1063 | 57.5145
4 | 1.0132 | 0.01754 | -0.0989 | 57.7651
4.5 | 1.036 | 0.01787 | -0.0927 | 57.9743
5 | 1.0619 | 0.01818 | -0.0872 | 58.4103
5.5 | 1.0919 | 0.01856 | -0.0828 | 58.8308
6 | 1.1258 | 0.01897 | -0.0792 | 59.3463
6.5 | 1.1631 | 0.0194 | -0.0764 | 59.9536
7 | 1.1914 | 0.01998 | -0.0721 | 59.6296
7.5 | 1.2268 | 0.02059 | -0.0695 | 59.5823
8 | 1.4349 | 0.022 | -0.1048 | 65.2227
8.5 | 1.4759 | 0.02276 | -0.1029 | 64.8462
9 | 1.4986 | 0.02383 | -0.0981 | 62.8871
9.5 | 1.541 | 0.02463 | -0.0966 | 62.566
10 | 1.559 | 0.02589 | -0.0914 | 60.2163
10.5 | 1.595 | 0.02682 | -0.0891 | 59.4705
11 | 1.6088 | 0.02832 | -0.0836 | 56.8079
11.5 | 1.6365 | 0.02949 | -0.0804 | 55.4934
12 | 1.6449 | 0.03136 | -0.0748 | 52.4522
12.5 | 1.6634 | 0.033 | -0.0708 | 50.4061
13 | 1.6686 | 0.03525 | -0.0655 | 47.3362
13.5 | 1.6671 | 0.03823 | -0.0601 | 43.6071
14 | 1.6685 | 0.04134 | -0.0556 | 40.3604
14.5 | 1.6713 | 0.04467 | -0.0518 | 37.4144
15 | 1.6636 | 0.04922 | -0.0479 | 33.7993
15.5 | 1.6514 | 0.0547 | -0.0447 | 30.1901
16 | 1.6353 | 0.06105 | -0.0421 | 26.7862
16.5 | 1.6169 | 0.06789 | -0.0401 | 23.8165
17.5 | 1.572 | 0.0831 | -0.0371 | 18.917
18 | 1.5534 | 0.09057 | -0.0364 | 17.1514
19 | 1.5254 | 0.10496 | -0.0365 | 14.5332
19.5 | 1.5129 | 0.11221 | -0.0372 | 13.4828

## 21. Re 250k Mach 0.25 (1)
BIGFOIL.COM POLAR EXPORT
usa32
USA 32 |  |  |  | Cl Max: | 2.509 | at alpha= | 14.5 | deg
JavaFoil+Calcfoil stall+Eppler ext transition |  |  |  | L/D Max: | 120.402 | at alpha= | 0 | deg
Re: | 250000 |  |  | Cd Min: | 0.00899 | at alpha= | 0 | deg
Mach: | 0.25 |  |  | Cl=0 at alpha= | -8.7614 | deg
|  |  |  | @ Cl=0.1, Cd= | 0.053223
|  |  |  | @ Cl=0.4, Cd= | 0.039301
|  |  |  | @ Cl=0.6, Cd= | 0.034828
alpha (deg) | Cl | Cd | Cm | Cl/Cd
-20 | -0.24 | 0.3333 | -0.051 | -0.72
-19.5 | -0.271 | 0.29221 | -0.053 | -0.926
-19 | -0.297 | 0.25651 | -0.054 | -1.159
-18.5 | -0.321 | 0.23245 | -0.054 | -1.379
-18 | -0.34 | 0.22209 | -0.055 | -1.532
-17.5 | -0.356 | 0.20205 | -0.055 | -1.763
-17 | -0.368 | 0.19375 | -0.055 | -1.902
-16.5 | -0.377 | 0.17641 | -0.055 | -2.136
-16 | -0.381 | 0.1606 | -0.056 | -2.372
-15.5 | -0.381 | 0.15021 | -0.057 | -2.535
-15 | -0.376 | 0.13758 | -0.058 | -2.735
-14.5 | -0.367 | 0.1316 | -0.058 | -2.79
-14 | -0.354 | 0.12228 | -0.059 | -2.893
-13.5 | -0.336 | 0.1162 | -0.06 | -2.892
-13 | -0.312 | 0.10781 | -0.06 | -2.891
-12.5 | -0.283 | 0.0996 | -0.061 | -2.844
-12 | -0.252 | 0.09445 | -0.062 | -2.672
-11.5 | -0.219 | 0.08776 | -0.063 | -2.495
-11 | -0.183 | 0.08153 | -0.065 | -2.248
-10.5 | -0.146 | 0.07824 | -0.066 | -1.86
-10 | -0.106 | 0.07197 | -0.067 | -1.47
-9.5 | -0.064 | 0.0662 | -0.068 | -0.971
-9 | -0.021 | 0.06205 | -0.069 | -0.341
-8.5 | 0.023 | 0.05949 | -0.07 | 0.393
-8 | 0.069 | 0.05532 | -0.071 | 1.25
-7.5 | 0.116 | 0.05214 | -0.072 | 2.225
-7 | 0.164 | 0.04937 | -0.073 | 3.319
-6.5 | 0.213 | 0.04671 | -0.073 | 4.55
-6 | 0.262 | 0.04445 | -0.074 | 5.891
-5.5 | 0.312 | 0.04235 | -0.075 | 7.361
-5 | 0.362 | 0.04056 | -0.076 | 8.927
-4.5 | 0.413 | 0.03887 | -0.077 | 10.62
-4 | 0.464 | 0.03742 | -0.078 | 12.393
-3.5 | 0.515 | 0.03619 | -0.079 | 14.228
-3 | 0.566 | 0.03539 | -0.079 | 15.994
-2.5 | 0.618 | 0.03453 | -0.08 | 17.885
-2 | 0.669 | 0.03381 | -0.081 | 19.787
-1.5 | 0.72 | 0.03334 | -0.082 | 21.582
-1 | 0.77 | 0.03285 | -0.084 | 23.44
-0.5 | 0.821 | 0.03273 | -0.086 | 25.071
0 | 1.082 | 0.00899 | -0.088 | 120.402
0.5 | 1.145 | 0.01206 | -0.184 | 94.918
1 | 1.207 | 0.0126 | -0.186 | 95.825
1.5 | 1.269 | 0.0132 | -0.187 | 96.144
2 | 1.332 | 0.01362 | -0.189 | 97.752
2.5 | 1.394 | 0.01413 | -0.19 | 98.662
3 | 1.457 | 0.01455 | -0.191 | 100.13
3.5 | 1.519 | 0.015 | -0.192 | 101.248
4 | 1.581 | 0.01546 | -0.194 | 102.232
4.5 | 1.643 | 0.01991 | -0.195 | 82.505
5 | 1.705 | 0.02077 | -0.196 | 82.11
5.5 | 1.732 | 0.02146 | -0.193 | 80.737
6 | 1.79 | 0.0222 | -0.194 | 80.66
6.5 | 1.847 | 0.02307 | -0.195 | 80.058
7 | 1.903 | 0.0242 | -0.196 | 78.669
7.5 | 1.958 | 0.02526 | -0.197 | 77.523
8 | 2.012 | 0.02632 | -0.198 | 76.414
8.5 | 2.064 | 0.02743 | -0.198 | 75.269
9 | 2.117 | 0.02869 | -0.199 | 73.766
9.5 | 2.167 | 0.02988 | -0.2 | 72.521
10 | 2.208 | 0.03592 | -0.2 | 61.473
10.5 | 2.256 | 0.03748 | -0.2 | 60.184
11 | 2.302 | 0.03987 | -0.201 | 57.745
11.5 | 2.339 | 0.04557 | -0.2 | 51.319
12 | 2.376 | 0.04825 | -0.2 | 49.251
12.5 | 2.412 | 0.05035 | -0.201 | 47.903
13 | 2.445 | 0.05351 | -0.201 | 45.693
13.5 | 2.476 | 0.05655 | -0.201 | 43.775
14 | 2.503 | 0.05967 | -0.201 | 41.941
14.5 | 2.509 | 0.06369 | -0.201 | 39.397
15 | 2.496 | 0.06801 | -0.2 | 36.704
15.5 | 2.467 | 0.07181 | -0.199 | 34.354
16 | 2.402 | 0.09051 | -0.194 | 26.538
16.5 | 2.363 | 0.09615 | -0.194 | 24.573
17 | 2.315 | 0.10332 | -0.194 | 22.401
17.5 | 2.255 | 0.11103 | -0.193 | 20.311
18 | 2.185 | 0.12002 | -0.192 | 18.203
18.5 | 2.104 | 0.12821 | -0.191 | 16.407
19 | 2.008 | 0.14227 | -0.189 | 14.112
19.5 | 1.907 | 0.15355 | -0.187 | 12.417

## 22. Re 250k Mach 0.25 (2)
BIGFOIL.COM POLAR EXPORT
usa32
USA 32 |  |  |  | Cl Max: | 1.6567 | at alpha= | 13.5 | deg
XFOIL ncrit=9 |  |  |  | L/D Max: | 59.2197 | at alpha= | 8.5 | deg
Re: | 250000 |  |  | Cd Min: | 0.23016 | at alpha= | -20 | deg
Mach: | 0.25 |  |  | Cl=0 at alpha= | -13.3542 | deg
|  |  |  | @ Cl=0.1, Cd= | 0.11619
|  |  |  | @ Cl=0.4, Cd= | 0.020281
|  |  |  | @ Cl=0.6, Cd= | 0.016065
alpha (deg) | Cl | Cd | Cm | Cl/Cd
-20 | -0.3101 | 0.23016 | -0.0356 | -1.3473
-19.5 | -0.2822 | 0.22353 | -0.0422 | -1.2625
-19 | -0.2574 | 0.21679 | -0.0488 | -1.1873
-18.5 | -0.2307 | 0.20997 | -0.0559 | -1.0987
-18 | -0.1973 | 0.20282 | -0.0622 | -0.97278
-17.5 | -0.1788 | 0.19712 | -0.0653 | -0.90706
-17 | -0.1547 | 0.1908 | -0.0704 | -0.8108
-16.5 | -0.128 | 0.18417 | -0.0769 | -0.69501
-16 | -0.1178 | 0.1794 | -0.0807 | -0.65663
-15.5 | -0.0936 | 0.17226 | -0.0833 | -0.54336
-15 | -0.0641 | 0.16567 | -0.0886 | -0.38691
-14.5 | -0.0328 | 0.15865 | -0.0954 | -0.20674
-14 | -0.0379 | 0.155 | -0.0967 | -0.24452
-13.5 | -0.0091 | 0.14749 | -0.1 | -0.061699
-13 | 0.0221 | 0.14094 | -0.1049 | 0.1568
-12.5 | 0.0332 | 0.13608 | -0.1055 | 0.24397
-12 | 0.036 | 0.13105 | -0.1128 | 0.2747
-11.5 | 0.0816 | 0.12286 | -0.1157 | 0.66417
-11 | 0.0962 | 0.118 | -0.1166 | 0.81525
-10.5 | 0.1089 | 0.11194 | -0.1247 | 0.97284
-10 | 0.154 | 0.10396 | -0.1294 | 1.4813
-9.5 | 0.1635 | 0.09987 | -0.1285 | 1.6371
-9 | 0.1834 | 0.0927 | -0.137 | 1.9784
-8.5 | 0.2372 | 0.08579 | -0.1439 | 2.7649
-8 | 0.2144 | 0.08099 | -0.1494 | 2.6472
-7.5 | 0.2905 | 0.07377 | -0.1546 | 3.9379
-5.5 | 0.334 | 0.05458 | -0.1563 | 6.1195
-5 | 0.3568 | 0.04874 | -0.1585 | 7.3205
-4.5 | 0.3546 | 0.04683 | -0.1483 | 7.5721
-4 | 0.3774 | 0.0424 | -0.1466 | 8.9009
-3.5 | 0.357 | 0.02592 | -0.1412 | 13.7731
-3 | 0.3853 | 0.02097 | -0.1351 | 18.3739
-2.5 | 0.4312 | 0.01882 | -0.132 | 22.9118
-2 | 0.4838 | 0.01744 | -0.1301 | 27.7408
-1.5 | 0.5406 | 0.01658 | -0.1293 | 32.6055
-1 | 0.6041 | 0.01603 | -0.1299 | 37.6856
-0.5 | 0.6759 | 0.01562 | -0.1324 | 43.2714
0 | 0.7143 | 0.01559 | -0.1281 | 45.8178
0.5 | 0.7675 | 0.01562 | -0.1269 | 49.1357
1 | 0.828 | 0.01578 | -0.1274 | 52.4715
1.5 | 0.8599 | 0.01634 | -0.1219 | 52.6255
2 | 0.8881 | 0.01691 | -0.1157 | 52.5192
2.5 | 0.9222 | 0.01737 | -0.1108 | 53.0915
3 | 0.9596 | 0.01774 | -0.1066 | 54.0924
3.5 | 0.9759 | 0.0181 | -0.0985 | 53.9171
4 | 1.0006 | 0.01847 | -0.0923 | 54.1743
4.5 | 1.0283 | 0.01882 | -0.0868 | 54.6387
5 | 1.0581 | 0.01926 | -0.0819 | 54.9377
5.5 | 1.0931 | 0.01972 | -0.0781 | 55.431
6 | 1.1337 | 0.02018 | -0.0755 | 56.1794
6.5 | 1.1645 | 0.02089 | -0.0713 | 55.7444
7 | 1.2016 | 0.02154 | -0.0684 | 55.7846
7.5 | 1.2451 | 0.02211 | -0.0667 | 56.3139
8.5 | 1.4799 | 0.02499 | -0.0967 | 59.2197
9 | 1.5223 | 0.02588 | -0.0946 | 58.8215
9.5 | 1.5407 | 0.02734 | -0.0892 | 56.3533
10 | 1.5844 | 0.02823 | -0.0875 | 56.1247
10.5 | 1.5912 | 0.03013 | -0.0808 | 52.8112
11 | 1.6295 | 0.03116 | -0.0785 | 52.2946
11.5 | 1.6265 | 0.03365 | -0.0713 | 48.3358
12 | 1.6484 | 0.03536 | -0.0674 | 46.6176
12.5 | 1.6496 | 0.03813 | -0.0617 | 43.2625
13 | 1.652 | 0.0412 | -0.0567 | 40.0971
13.5 | 1.6567 | 0.04431 | -0.0523 | 37.3889
14 | 1.6529 | 0.04835 | -0.048 | 34.1861
14.5 | 1.6383 | 0.05389 | -0.0442 | 30.4008
15 | 1.625 | 0.05979 | -0.0412 | 27.1785
15.5 | 1.6059 | 0.06671 | -0.0389 | 24.0729
16 | 1.5834 | 0.07426 | -0.0371 | 21.3224
16.5 | 1.5611 | 0.082 | -0.0357 | 19.0378
17.5 | 1.5226 | 0.09736 | -0.0345 | 15.6389
18 | 1.5083 | 0.10476 | -0.0346 | 14.3977
18.5 | 1.4963 | 0.112 | -0.0351 | 13.3598

## 23. Re 250k Mach 0.50 (1)
BIGFOIL.COM POLAR EXPORT
usa32
USA 32 |  |  |  | Cl Max: | 2.278 | at alpha= | 10 | deg
JavaFoil+Calcfoil stall+Eppler ext transition |  |  |  | L/D Max: | 85.436 | at alpha= | 0 | deg
Re: | 250000 |  |  | Cd Min: | 0.01398 | at alpha= | 0 | deg
Mach: | 0.5 |  |  | Cl=0 at alpha= | -8.7593 | deg
|  |  |  | @ Cl=0.1, Cd= | 0.068002
|  |  |  | @ Cl=0.4, Cd= | 0.042056
|  |  |  | @ Cl=0.6, Cd= | 0.036965
alpha (deg) | Cl | Cd | Cm | Cl/Cd
-20 | -0.588 | 0.2274 | -0.066 | -2.585
-19.5 | -0.563 | 0.22328 | -0.066 | -2.52
-19 | -0.537 | 0.23091 | -0.066 | -2.326
-18.5 | -0.512 | 0.22543 | -0.067 | -2.27
-18 | -0.487 | 0.1991 | -0.069 | -2.444
-17.5 | -0.461 | 0.19542 | -0.07 | -2.36
-17 | -0.435 | 0.20439 | -0.07 | -2.129
-16.5 | -0.41 | 0.18437 | -0.072 | -2.223
-16 | -0.384 | 0.17962 | -0.073 | -2.138
-15.5 | -0.358 | 0.17589 | -0.073 | -2.036
-15 | -0.331 | 0.17614 | -0.067 | -1.88
-14.5 | -0.305 | 0.16698 | -0.066 | -1.826
-14 | -0.279 | 0.16446 | -0.067 | -1.696
-13.5 | -0.253 | 0.15491 | -0.068 | -1.631
-13 | -0.226 | 0.15074 | -0.068 | -1.502
-12.5 | -0.2 | 0.14668 | -0.069 | -1.364
-12 | -0.174 | 0.15126 | -0.069 | -1.148
-11.5 | -0.147 | 0.14775 | -0.072 | -0.995
-11 | -0.12 | 0.13635 | -0.073 | -0.883
-10.5 | -0.094 | 0.13345 | -0.074 | -0.702
-10 | -0.067 | 0.12919 | -0.075 | -0.518
-9.5 | -0.04 | 0.10785 | -0.077 | -0.371
-9 | -0.013 | 0.09525 | -0.079 | -0.136
-8.5 | 0.014 | 0.10603 | -0.079 | 0.133
-8 | 0.059 | 0.07679 | -0.078 | 0.774
-7.5 | 0.112 | 0.06543 | -0.078 | 1.712
-7 | 0.167 | 0.05463 | -0.08 | 3.05
-6.5 | 0.223 | 0.05054 | -0.081 | 4.407
-6 | 0.28 | 0.04742 | -0.082 | 5.902
-5.5 | 0.338 | 0.04464 | -0.083 | 7.566
-5 | 0.396 | 0.04219 | -0.084 | 9.384
-4.5 | 0.454 | 0.04025 | -0.085 | 11.289
-4 | 0.513 | 0.03864 | -0.086 | 13.274
-3.5 | 0.571 | 0.03753 | -0.086 | 15.222
-3 | 0.63 | 0.03638 | -0.087 | 17.307
-2.5 | 0.688 | 0.03545 | -0.089 | 19.413
-2 | 0.746 | 0.03724 | -0.09 | 20.041
-1.5 | 0.803 | 0.03682 | -0.09 | 21.802
-1 | 0.859 | 0.03648 | -0.092 | 23.543
-0.5 | 0.915 | 0.03701 | -0.094 | 24.718
0 | 1.194 | 0.01398 | -0.096 | 85.436
0.5 | 1.26 | 0.01527 | -0.098 | 82.551
1 | 1.324 | 0.0184 | -0.204 | 71.975
1.5 | 1.387 | 0.01923 | -0.205 | 72.134
2 | 1.452 | 0.01962 | -0.206 | 74.014
2.5 | 1.518 | 0.02047 | -0.207 | 74.159
3 | 1.583 | 0.02156 | -0.209 | 73.449
3.5 | 1.648 | 0.0227 | -0.21 | 72.597
4 | 1.711 | 0.02354 | -0.211 | 72.7
4.5 | 1.775 | 0.02484 | -0.212 | 71.442
5 | 1.837 | 0.02622 | -0.213 | 70.063
5.5 | 1.898 | 0.02752 | -0.214 | 68.974
6 | 1.957 | 0.02947 | -0.215 | 66.409
6.5 | 2.016 | 0.03157 | -0.216 | 63.842
7 | 2.07 | 0.03325 | -0.216 | 62.266
7.5 | 2.12 | 0.0355 | -0.217 | 59.723
8 | 2.165 | 0.03729 | -0.218 | 58.075
8.5 | 2.2 | 0.04594 | -0.217 | 47.888
9 | 2.235 | 0.0499 | -0.217 | 44.8
9.5 | 2.257 | 0.0592 | -0.217 | 38.115
10 | 2.278 | 0.06433 | -0.217 | 35.414
10.5 | 2.264 | 0.07154 | -0.213 | 31.643
11 | 2.254 | 0.07755 | -0.21 | 29.073
11.5 | 2.244 | 0.08695 | -0.21 | 25.802
12 | 2.192 | 0.09593 | -0.209 | 22.848
12.5 | 2.085 | 0.10548 | -0.208 | 19.766
13 | 1.746 | 0.13717 | -0.2 | 12.73
13.5 | 1.283 | 0.20253 | -0.134 | 6.336
14 | 1.319 | 0.26806 | -0.142 | 4.92
14.5 | 1.343 | 0.23625 | -0.136 | 5.687
15 | 1.377 | 0.24709 | -0.142 | 5.572

## 24. Re 250k Mach 0.50 (2)
BIGFOIL.COM POLAR EXPORT
usa32
USA 32 |  |  |  | Cl Max: | 1.2652 | at alpha= | 9.5 | deg
XFOIL ncrit=9 |  |  |  | L/D Max: | 42.645 | at alpha= | 2 | deg
Re: | 250000 |  |  | Cd Min: | 0.24352 | at alpha= | -20 | deg
Mach: | 0.5 |  |  | Cl=0 at alpha= | -14.6531 | deg
|  |  |  | @ Cl=0.1, Cd= | 0.14273
|  |  |  | @ Cl=0.4, Cd= | 0.052411
|  |  |  | @ Cl=0.6, Cd= | 0.020127
alpha (deg) | Cl | Cd | Cm | Cl/Cd
-20 | -0.2775 | 0.24352 | -0.0526 | -1.1395
-19.5 | -0.2445 | 0.23611 | -0.0612 | -1.0355
-19 | -0.2216 | 0.22903 | -0.066 | -0.96756
-18.5 | -0.1897 | 0.22117 | -0.0717 | -0.85771
-18 | -0.1555 | 0.21375 | -0.079 | -0.72749
-17.5 | -0.1392 | 0.20795 | -0.0811 | -0.66939
-17 | -0.1161 | 0.20147 | -0.0863 | -0.57626
-16 | -0.0678 | 0.18816 | -0.0948 | -0.36033
-15.5 | -0.0425 | 0.18159 | -0.0983 | -0.23404
-15 | -0.0102 | 0.17434 | -0.1047 | -0.058506
-14.5 | 0.0045 | 0.16898 | -0.1074 | 0.02663
-14 | 0.0221 | 0.16279 | -0.1099 | 0.13576
-13.5 | 0.0604 | 0.155 | -0.1163 | 0.38968
-13 | 0.0755 | 0.14978 | -0.1173 | 0.50407
-12.5 | 0.0949 | 0.14384 | -0.1215 | 0.65976
-12 | 0.133 | 0.13552 | -0.1293 | 0.9814
-11.5 | 0.1484 | 0.13057 | -0.1285 | 1.1366
-11 | 0.181 | 0.1235 | -0.1355 | 1.4656
-10.5 | 0.2189 | 0.11547 | -0.1441 | 1.8957
-10 | 0.2324 | 0.11081 | -0.1421 | 2.0973
-9.5 | 0.2632 | 0.10414 | -0.1526 | 2.5274
-9 | 0.2891 | 0.09786 | -0.1513 | 2.9542
-8.5 | 0.3295 | 0.09103 | -0.1623 | 3.6197
-7.5 | 0.3849 | 0.07947 | -0.1655 | 4.8433
-7 | 0.3788 | 0.07505 | -0.1669 | 5.0473
-6.5 | 0.4108 | 0.07009 | -0.1657 | 5.861
-6 | 0.3506 | 0.0689 | -0.1578 | 5.0885
-5.5 | 0.3633 | 0.0637 | -0.1521 | 5.7033
-5 | 0.3788 | 0.05981 | -0.1489 | 6.3334
-4.5 | 0.3807 | 0.05529 | -0.1482 | 6.8855
-4 | 0.4041 | 0.0518 | -0.1461 | 7.8012
-3.5 | 0.4231 | 0.04774 | -0.1429 | 8.8626
-3 | 0.4485 | 0.04371 | -0.1418 | 10.2608
-2.5 | 0.4612 | 0.02985 | -0.1417 | 15.4506
-2 | 0.493 | 0.024 | -0.1376 | 20.5417
-1.5 | 0.5313 | 0.02159 | -0.1319 | 24.6086
-1 | 0.5894 | 0.02024 | -0.1291 | 29.1206
-0.5 | 0.6637 | 0.01945 | -0.1293 | 34.1234
0 | 0.7015 | 0.01938 | -0.1229 | 36.1971
0.5 | 0.7351 | 0.01945 | -0.116 | 37.7943
1 | 0.7717 | 0.01965 | -0.1098 | 39.2723
1.5 | 0.8116 | 0.0199 | -0.1043 | 40.7839
2 | 0.8529 | 0.02 | -0.0995 | 42.645
2.5 | 0.8822 | 0.02077 | -0.0923 | 42.4747
3 | 0.9085 | 0.02166 | -0.085 | 41.9437
3.5 | 0.9334 | 0.0227 | -0.0779 | 41.1189
4 | 0.9641 | 0.02374 | -0.0721 | 40.6108
4.5 | 0.9966 | 0.02486 | -0.0667 | 40.0885
5 | 1.0469 | 0.02554 | -0.0642 | 40.9906
5.5 | 1.0722 | 0.02717 | -0.0586 | 39.4626
6 | 1.1114 | 0.02852 | -0.0552 | 38.9691
6.5 | 1.1424 | 0.03024 | -0.0509 | 37.7778
7 | 1.169 | 0.03231 | -0.0464 | 36.1807
7.5 | 1.1956 | 0.03443 | -0.0422 | 34.7255
8 | 1.2009 | 0.03789 | -0.0368 | 31.6944
8.5 | 1.2284 | 0.04063 | -0.034 | 30.2338
9 | 1.1949 | 0.04757 | -0.0282 | 25.1188
9.5 | 1.2652 | 0.04791 | -0.0288 | 26.4078
10 | 1.1638 | 0.06116 | -0.0225 | 19.0288
10.5 | 1.2506 | 0.07488 | -0.0478 | 16.7014

## 25. Re 500k Mach 0.00 (1)
BIGFOIL.COM POLAR EXPORT
usa32
USA 32 |  |  |  | Cl Max: | 2.544 | at alpha= | 15.5 | deg
JavaFoil+Calcfoil stall+Eppler ext transition |  |  |  | L/D Max: | 124.726 | at alpha= | 4 | deg
Re: | 500000 |  |  | Cd Min: | 0.00925 | at alpha= | -0.5 | deg
Mach: | 0 |  |  | Cl=0 at alpha= | -8.7614 | deg
|  |  |  | @ Cl=0.1, Cd= | 0.049441
|  |  |  | @ Cl=0.4, Cd= | 0.036651
|  |  |  | @ Cl=0.6, Cd= | 0.032406
alpha (deg) | Cl | Cd | Cm | Cl/Cd
-20 | -0.519 | 0.18992 | -0.05 | -2.734
-19.5 | -0.519 | 0.18006 | -0.05 | -2.884
-19 | -0.518 | 0.17121 | -0.051 | -3.023
-18.5 | -0.514 | 0.16337 | -0.051 | -3.148
-18 | -0.509 | 0.1556 | -0.052 | -3.273
-17.5 | -0.502 | 0.14633 | -0.052 | -3.43
-17 | -0.493 | 0.13945 | -0.053 | -3.533
-16.5 | -0.481 | 0.13134 | -0.055 | -3.662
-16 | -0.467 | 0.12751 | -0.055 | -3.661
-15.5 | -0.45 | 0.12106 | -0.056 | -3.72
-15 | -0.431 | 0.11374 | -0.057 | -3.791
-14.5 | -0.41 | 0.10713 | -0.058 | -3.824
-14 | -0.385 | 0.10262 | -0.058 | -3.756
-13.5 | -0.359 | 0.09615 | -0.059 | -3.73
-13 | -0.328 | 0.09099 | -0.06 | -3.604
-12.5 | -0.295 | 0.08532 | -0.061 | -3.454
-12 | -0.26 | 0.08145 | -0.062 | -3.19
-11.5 | -0.223 | 0.077 | -0.062 | -2.902
-11 | -0.186 | 0.07297 | -0.063 | -2.543
-10.5 | -0.146 | 0.06892 | -0.064 | -2.123
-10 | -0.106 | 0.06485 | -0.065 | -1.63
-9.5 | -0.064 | 0.0604 | -0.067 | -1.058
-9 | -0.021 | 0.05794 | -0.068 | -0.362
-8.5 | 0.023 | 0.05488 | -0.069 | 0.42
-8 | 0.068 | 0.05134 | -0.069 | 1.323
-7.5 | 0.114 | 0.04861 | -0.07 | 2.339
-7 | 0.16 | 0.04612 | -0.071 | 3.473
-6.5 | 0.207 | 0.04382 | -0.072 | 4.732
-6 | 0.255 | 0.04175 | -0.073 | 6.11
-5.5 | 0.303 | 0.0399 | -0.073 | 7.602
-5 | 0.352 | 0.03813 | -0.075 | 9.228
-4.5 | 0.401 | 0.03662 | -0.075 | 10.946
-4 | 0.45 | 0.03526 | -0.076 | 12.764
-3.5 | 0.499 | 0.03411 | -0.077 | 14.644
-3 | 0.549 | 0.03326 | -0.077 | 16.503
-2.5 | 0.599 | 0.03242 | -0.079 | 18.464
-2 | 0.648 | 0.03174 | -0.08 | 20.425
-1.5 | 0.697 | 0.03123 | -0.082 | 22.332
-1 | 0.747 | 0.03074 | -0.084 | 24.29
-0.5 | 0.981 | 0.00925 | -0.176 | 105.963
0 | 1.048 | 0.00931 | -0.177 | 112.635
0.5 | 1.109 | 0.00956 | -0.179 | 115.96
1 | 1.17 | 0.01001 | -0.18 | 116.815
1.5 | 1.23 | 0.01036 | -0.181 | 118.777
2 | 1.291 | 0.01091 | -0.183 | 118.334
2.5 | 1.351 | 0.01125 | -0.184 | 120.091
3 | 1.412 | 0.01162 | -0.185 | 121.466
3.5 | 1.473 | 0.01197 | -0.186 | 122.966
4 | 1.533 | 0.01229 | -0.188 | 124.726
4.5 | 1.593 | 0.01564 | -0.189 | 101.912
5 | 1.654 | 0.01615 | -0.19 | 102.4
5.5 | 1.714 | 0.0145 | -0.191 | 118.236
6 | 1.774 | 0.01492 | -0.192 | 118.871
6.5 | 1.833 | 0.01543 | -0.193 | 118.803
7 | 1.892 | 0.01602 | -0.195 | 118.131
7.5 | 1.949 | 0.01674 | -0.196 | 116.475
8 | 2.006 | 0.01726 | -0.197 | 116.257
8.5 | 2.063 | 0.01812 | -0.198 | 113.87
9 | 2.119 | 0.02126 | -0.199 | 99.645
9.5 | 2.131 | 0.02233 | -0.196 | 95.452
10 | 2.18 | 0.02343 | -0.196 | 93.059
10.5 | 2.222 | 0.0284 | -0.196 | 78.243
11 | 2.27 | 0.02975 | -0.197 | 76.292
11.5 | 2.317 | 0.03089 | -0.197 | 75.002
12 | 2.353 | 0.03603 | -0.197 | 65.313
12.5 | 2.394 | 0.03767 | -0.197 | 63.555
13 | 2.435 | 0.03961 | -0.197 | 61.47
13.5 | 2.472 | 0.04129 | -0.198 | 59.877
14 | 2.508 | 0.04328 | -0.198 | 57.949
14.5 | 2.529 | 0.04587 | -0.198 | 55.128
15 | 2.539 | 0.04794 | -0.198 | 52.965
15.5 | 2.544 | 0.04993 | -0.198 | 50.948
16 | 2.542 | 0.05282 | -0.198 | 48.124
16.5 | 2.517 | 0.06424 | -0.197 | 39.177
17 | 2.499 | 0.06909 | -0.196 | 36.169
17.5 | 2.448 | 0.07881 | -0.192 | 31.058
18 | 2.419 | 0.08331 | -0.191 | 29.035
18.5 | 2.389 | 0.08854 | -0.191 | 26.98
19 | 2.356 | 0.09286 | -0.191 | 25.367
19.5 | 2.316 | 0.09888 | -0.19 | 23.426
20 | 2.274 | 0.10583 | -0.19 | 21.491

## 26. Re 500k Mach 0.00 (2)
BIGFOIL.COM POLAR EXPORT
usa32
USA 32 |  |  |  | Cl Max: | 1.3095 | at alpha= | 9.5 | deg
XFOIL ncrit=9 |  |  |  | L/D Max: | 68.6506 | at alpha= | 4 | deg
Re: | 500000 |  |  | Cd Min: | 0.20864 | at alpha= | -20 | deg
Mach: | 0 |  |  | Cl=0 at alpha= | -15.884 | deg
|  |  |  | @ Cl=0.1, Cd= | 0.12527
|  |  |  | @ Cl=0.4, Cd= | 0.014953
|  |  |  | @ Cl=0.6, Cd= | 0.012798
alpha (deg) | Cl | Cd | Cm | Cl/Cd
-20 | -0.1974 | 0.20864 | -0.0679 | -0.94613
-19.5 | -0.1687 | 0.20157 | -0.0749 | -0.83693
-18.5 | -0.1234 | 0.18773 | -0.0856 | -0.65733
-18 | -0.0956 | 0.18158 | -0.091 | -0.52649
-17.5 | -0.0676 | 0.17518 | -0.097 | -0.38589
-17 | -0.0399 | 0.16832 | -0.1031 | -0.23705
-16.5 | -0.0259 | 0.16204 | -0.1067 | -0.15984
-16 | -0.0074 | 0.15526 | -0.113 | -0.047662
-15.5 | 0.0245 | 0.14833 | -0.1168 | 0.16517
-15 | 0.0534 | 0.14225 | -0.122 | 0.3754
-14.5 | 0.0748 | 0.13639 | -0.1257 | 0.54843
-14 | 0.0833 | 0.12944 | -0.1314 | 0.64354
-13.5 | 0.1114 | 0.12242 | -0.1353 | 0.90998
-13 | 0.1436 | 0.11665 | -0.1398 | 1.231
-12.5 | 0.1745 | 0.11047 | -0.1457 | 1.5796
-12 | 0.1785 | 0.1037 | -0.1517 | 1.7213
-11.5 | 0.2129 | 0.09727 | -0.1557 | 2.1888
-11 | 0.2539 | 0.09151 | -0.1624 | 2.7746
-10.5 | 0.2787 | 0.08637 | -0.1663 | 3.2268
-10 | 0.3066 | 0.07817 | -0.1769 | 3.9222
-9.5 | 0.3492 | 0.07329 | -0.1832 | 4.7646
-9 | 0.3591 | 0.06483 | -0.1939 | 5.5391
-8.5 | 0.3835 | 0.0618 | -0.1933 | 6.2055
-8 | 0.415 | 0.05787 | -0.1973 | 7.1712
-7 | 0.3762 | 0.04822 | -0.1913 | 7.8017
-6.5 | 0.3859 | 0.04586 | -0.187 | 8.4147
-6 | 0.3668 | 0.03715 | -0.1842 | 9.8735
-5.5 | 0.3777 | 0.03567 | -0.1771 | 10.5887
-5 | 0.3355 | 0.02531 | -0.1656 | 13.2556
-4.5 | 0.3342 | 0.02396 | -0.1543 | 13.9482
-4 | 0.3331 | 0.0216 | -0.1437 | 15.4213
-3.5 | 0.3417 | 0.01669 | -0.1327 | 20.4733
-2.5 | 0.4226 | 0.01428 | -0.1254 | 29.5938
-2 | 0.4729 | 0.01368 | -0.1241 | 34.5687
-1.5 | 0.5163 | 0.01323 | -0.1213 | 39.0249
-1 | 0.5699 | 0.01294 | -0.1207 | 44.0417
-0.5 | 0.6102 | 0.01275 | -0.1173 | 47.8588
0 | 0.6575 | 0.01268 | -0.1154 | 51.8533
0.5 | 0.7017 | 0.01253 | -0.1129 | 56.0016
1 | 0.7421 | 0.01252 | -0.1097 | 59.2732
1.5 | 0.7813 | 0.01226 | -0.1064 | 63.7276
2 | 0.8153 | 0.01245 | -0.102 | 65.4859
2.5 | 0.8495 | 0.0127 | -0.0978 | 66.8898
3 | 0.8827 | 0.01298 | -0.0934 | 68.0046
3.5 | 0.9118 | 0.01332 | -0.0884 | 68.4535
4 | 0.9412 | 0.01371 | -0.0836 | 68.6506
4.5 | 0.9697 | 0.01421 | -0.0788 | 68.2407
5 | 0.9987 | 0.01483 | -0.0743 | 67.3432
5.5 | 1.0296 | 0.01546 | -0.0703 | 66.5977
6 | 1.0614 | 0.01616 | -0.0666 | 65.6807
6.5 | 1.094 | 0.01689 | -0.0632 | 64.7721
7 | 1.1284 | 0.0176 | -0.0603 | 64.1136
7.5 | 1.1624 | 0.01838 | -0.0575 | 63.2427
8 | 1.1991 | 0.01906 | -0.0552 | 62.9119
8.5 | 1.2352 | 0.01986 | -0.053 | 62.1954
9 | 1.2719 | 0.02062 | -0.0512 | 61.6828
9.5 | 1.3095 | 0.02149 | -0.0497 | 60.9353

## 27. Re 500k Mach 0.10 (1)
BIGFOIL.COM POLAR EXPORT
usa32
USA 32 |  |  |  | Cl Max: | 2.541 | at alpha= | 15.5 | deg
JavaFoil+Calcfoil stall+Eppler ext transition |  |  |  | L/D Max: | 124.28 | at alpha= | 4 | deg
Re: | 500000 |  |  | Cd Min: | 0.0093 | at alpha= | -0.5 | deg
Mach: | 0.1 |  |  | Cl=0 at alpha= | -8.7614 | deg
|  |  |  | @ Cl=0.1, Cd= | 0.049468
|  |  |  | @ Cl=0.4, Cd= | 0.03674
|  |  |  | @ Cl=0.6, Cd= | 0.032478
alpha (deg) | Cl | Cd | Cm | Cl/Cd
-20 | -0.493 | 0.19275 | -0.051 | -2.556
-19.5 | -0.495 | 0.18362 | -0.051 | -2.697
-19 | -0.496 | 0.17352 | -0.051 | -2.859
-18.5 | -0.495 | 0.16623 | -0.051 | -2.978
-18 | -0.492 | 0.15656 | -0.052 | -3.144
-17.5 | -0.487 | 0.14878 | -0.053 | -3.276
-17 | -0.48 | 0.14189 | -0.053 | -3.384
-16.5 | -0.47 | 0.13304 | -0.055 | -3.536
-16 | -0.458 | 0.12888 | -0.055 | -3.555
-15.5 | -0.443 | 0.12213 | -0.056 | -3.63
-15 | -0.426 | 0.11587 | -0.057 | -3.674
-14.5 | -0.405 | 0.10788 | -0.058 | -3.758
-14 | -0.382 | 0.10309 | -0.059 | -3.708
-13.5 | -0.356 | 0.09808 | -0.06 | -3.634
-13 | -0.326 | 0.0922 | -0.061 | -3.54
-12.5 | -0.294 | 0.08569 | -0.062 | -3.427
-12 | -0.259 | 0.08168 | -0.062 | -3.174
-11.5 | -0.223 | 0.07769 | -0.063 | -2.872
-11 | -0.185 | 0.07307 | -0.063 | -2.538
-10.5 | -0.146 | 0.069 | -0.065 | -2.121
-10 | -0.106 | 0.06522 | -0.065 | -1.622
-9.5 | -0.064 | 0.06069 | -0.067 | -1.055
-9 | -0.021 | 0.05805 | -0.068 | -0.362
-8.5 | 0.023 | 0.05495 | -0.069 | 0.42
-8 | 0.068 | 0.05136 | -0.069 | 1.327
-7.5 | 0.114 | 0.04864 | -0.07 | 2.346
-7 | 0.161 | 0.0462 | -0.071 | 3.481
-6.5 | 0.208 | 0.0439 | -0.072 | 4.742
-6 | 0.256 | 0.04182 | -0.073 | 6.126
-5.5 | 0.305 | 0.03991 | -0.074 | 7.633
-5 | 0.353 | 0.03815 | -0.075 | 9.266
-4.5 | 0.403 | 0.03665 | -0.076 | 10.986
-4 | 0.452 | 0.03529 | -0.077 | 12.814
-3.5 | 0.502 | 0.03412 | -0.078 | 14.708
-3 | 0.552 | 0.03332 | -0.078 | 16.555
-2.5 | 0.601 | 0.03246 | -0.079 | 18.531
-2 | 0.652 | 0.03178 | -0.08 | 20.501
-1.5 | 0.701 | 0.03127 | -0.082 | 22.41
-1 | 0.75 | 0.03076 | -0.084 | 24.388
-0.5 | 0.985 | 0.0093 | -0.177 | 105.917
0 | 1.054 | 0.00937 | -0.178 | 112.4
0.5 | 1.115 | 0.00968 | -0.18 | 115.093
1 | 1.175 | 0.01007 | -0.181 | 116.73
1.5 | 1.236 | 0.01043 | -0.182 | 118.546
2 | 1.297 | 0.01093 | -0.184 | 118.676
2.5 | 1.358 | 0.01133 | -0.185 | 119.856
3 | 1.419 | 0.01171 | -0.186 | 121.183
3.5 | 1.48 | 0.01203 | -0.187 | 123.033
4 | 1.54 | 0.01239 | -0.189 | 124.28
4.5 | 1.601 | 0.01566 | -0.19 | 102.214
5 | 1.662 | 0.01631 | -0.191 | 101.897
5.5 | 1.722 | 0.01457 | -0.192 | 118.174
6 | 1.782 | 0.01506 | -0.193 | 118.37
6.5 | 1.842 | 0.01562 | -0.194 | 117.921
7 | 1.901 | 0.01618 | -0.196 | 117.441
7.5 | 1.958 | 0.01693 | -0.197 | 115.692
8 | 2.015 | 0.01731 | -0.198 | 116.428
8.5 | 2.072 | 0.01821 | -0.199 | 113.768
9 | 2.128 | 0.02178 | -0.2 | 97.679
9.5 | 2.139 | 0.02283 | -0.197 | 93.691
10 | 2.189 | 0.02347 | -0.197 | 93.279
10.5 | 2.229 | 0.02903 | -0.197 | 76.81
11 | 2.277 | 0.0302 | -0.198 | 75.412
11.5 | 2.324 | 0.03142 | -0.198 | 73.973
12 | 2.359 | 0.03664 | -0.197 | 64.381
12.5 | 2.401 | 0.0385 | -0.198 | 62.348
13 | 2.439 | 0.0401 | -0.198 | 60.833
13.5 | 2.476 | 0.04237 | -0.198 | 58.449
14 | 2.512 | 0.04452 | -0.199 | 56.418
14.5 | 2.531 | 0.04677 | -0.199 | 54.106
15 | 2.539 | 0.04855 | -0.199 | 52.3
15.5 | 2.541 | 0.05108 | -0.199 | 49.75
16 | 2.536 | 0.0536 | -0.199 | 47.313
16.5 | 2.507 | 0.06681 | -0.197 | 37.532
17 | 2.474 | 0.07237 | -0.195 | 34.18
17.5 | 2.433 | 0.07934 | -0.193 | 30.663
18 | 2.395 | 0.08497 | -0.192 | 28.189
18.5 | 2.36 | 0.09099 | -0.192 | 25.939
19 | 2.321 | 0.09649 | -0.192 | 24.059
19.5 | 2.276 | 0.10232 | -0.191 | 22.248
20 | 2.227 | 0.10871 | -0.191 | 20.488

## 28. Re 500k Mach 0.10 (2)
BIGFOIL.COM POLAR EXPORT
usa32
USA 32 |  |  |  | Cl Max: | 1.3122 | at alpha= | 9.5 | deg
XFOIL ncrit=9 |  |  |  | L/D Max: | 67.8716 | at alpha= | 4 | deg
Re: | 500000 |  |  | Cd Min: | 0.20888 | at alpha= | -20 | deg
Mach: | 0.1 |  |  | Cl=0 at alpha= | -15.9536 | deg
|  |  |  | @ Cl=0.1, Cd= | 0.12669
|  |  |  | @ Cl=0.4, Cd= | 0.015032
|  |  |  | @ Cl=0.6, Cd= | 0.012891
alpha (deg) | Cl | Cd | Cm | Cl/Cd
-20 | -0.1945 | 0.20888 | -0.069 | -0.93116
-19.5 | -0.1655 | 0.20175 | -0.0761 | -0.82032
-18.5 | -0.1203 | 0.18796 | -0.0866 | -0.64003
-18 | -0.0919 | 0.18175 | -0.0922 | -0.50564
-17.5 | -0.0636 | 0.1753 | -0.0982 | -0.36281
-17 | -0.0357 | 0.16838 | -0.1045 | -0.21202
-16.5 | -0.0225 | 0.16223 | -0.1077 | -0.13869
-16 | -0.003 | 0.1554 | -0.1142 | -0.019305
-15.5 | 0.0293 | 0.14843 | -0.1181 | 0.1974
-15 | 0.0584 | 0.14231 | -0.1234 | 0.41037
-14.5 | 0.0761 | 0.13682 | -0.1259 | 0.55621
-14 | 0.0882 | 0.12959 | -0.1324 | 0.68061
-13.5 | 0.1169 | 0.12253 | -0.1366 | 0.95405
-13 | 0.1493 | 0.11671 | -0.1412 | 1.2792
-12.5 | 0.1807 | 0.11048 | -0.1473 | 1.6356
-12 | 0.184 | 0.10391 | -0.1528 | 1.7708
-11.5 | 0.2193 | 0.0974 | -0.157 | 2.2515
-11 | 0.2613 | 0.09155 | -0.1641 | 2.8542
-10.5 | 0.2839 | 0.08655 | -0.1674 | 3.2802
-10 | 0.3146 | 0.07831 | -0.1785 | 4.0174
-9.5 | 0.3518 | 0.07369 | -0.1834 | 4.7741
-9 | 0.3671 | 0.06513 | -0.1953 | 5.6364
-8.5 | 0.389 | 0.06216 | -0.194 | 6.258
-8 | 0.4176 | 0.05841 | -0.197 | 7.1495
-7 | 0.3846 | 0.04865 | -0.1925 | 7.9054
-6.5 | 0.3932 | 0.0463 | -0.188 | 8.4924
-6 | 0.3754 | 0.03788 | -0.1855 | 9.9102
-5.5 | 0.3786 | 0.03646 | -0.1768 | 10.384
-5 | 0.3324 | 0.02598 | -0.165 | 12.7945
-4.5 | 0.3354 | 0.02478 | -0.1545 | 13.5351
-4 | 0.3334 | 0.022 | -0.1441 | 15.1545
-3.5 | 0.3416 | 0.01705 | -0.1332 | 20.0352
-3 | 0.38 | 0.01556 | -0.1287 | 24.4216
-2.5 | 0.4224 | 0.01444 | -0.1256 | 29.2521
-2 | 0.472 | 0.01381 | -0.124 | 34.1781
-1.5 | 0.5166 | 0.01334 | -0.1214 | 38.7256
-1 | 0.5724 | 0.01303 | -0.1212 | 43.9294
-0.5 | 0.6102 | 0.01284 | -0.1172 | 47.5234
0 | 0.6606 | 0.01277 | -0.1159 | 51.7306
0.5 | 0.7012 | 0.01261 | -0.1126 | 55.6067
1 | 0.7439 | 0.01261 | -0.1097 | 58.9929
1.5 | 0.7817 | 0.01257 | -0.1059 | 62.1877
2 | 0.8172 | 0.01254 | -0.1019 | 65.1675
2.5 | 0.8492 | 0.01278 | -0.0972 | 66.4476
3 | 0.8825 | 0.01308 | -0.0928 | 67.4694
3.5 | 0.912 | 0.01344 | -0.0878 | 67.8571
4 | 0.9407 | 0.01386 | -0.0828 | 67.8716
4.5 | 0.97 | 0.01438 | -0.0781 | 67.4548
5 | 1.0002 | 0.01499 | -0.0738 | 66.7245
5.5 | 1.0312 | 0.01565 | -0.0697 | 65.8914
6 | 1.0632 | 0.01637 | -0.0661 | 64.9481
6.5 | 1.0951 | 0.01716 | -0.0625 | 63.817
7 | 1.1305 | 0.01784 | -0.0597 | 63.3688
7.5 | 1.165 | 0.01862 | -0.0569 | 62.5671
8 | 1.2015 | 0.01935 | -0.0546 | 62.093
8.5 | 1.2379 | 0.02015 | -0.0524 | 61.4342
9 | 1.2746 | 0.02096 | -0.0505 | 60.8111
9.5 | 1.3122 | 0.02185 | -0.0489 | 60.0549

## 29. Re 500k Mach 0.25 (1)
BIGFOIL.COM POLAR EXPORT
usa32
USA 32 |  |  |  | Cl Max: | 2.529 | at alpha= | 14.5 | deg
JavaFoil+Calcfoil stall+Eppler ext transition |  |  |  | L/D Max: | 123.083 | at alpha= | 4 | deg
Re: | 500000 |  |  | Cd Min: | 0.00947 | at alpha= | -0.5 | deg
Mach: | 0.25 |  |  | Cl=0 at alpha= | -8.7614 | deg
|  |  |  | @ Cl=0.1, Cd= | 0.050293
|  |  |  | @ Cl=0.4, Cd= | 0.037275
|  |  |  | @ Cl=0.6, Cd= | 0.032924
alpha (deg) | Cl | Cd | Cm | Cl/Cd
-20 | -0.24 | 0.28527 | -0.054 | -0.842
-19.5 | -0.271 | 0.24933 | -0.055 | -1.086
-19 | -0.298 | 0.22786 | -0.055 | -1.306
-18.5 | -0.321 | 0.20852 | -0.056 | -1.538
-18 | -0.34 | 0.18995 | -0.056 | -1.792
-17.5 | -0.356 | 0.17576 | -0.057 | -2.028
-17 | -0.369 | 0.1625 | -0.055 | -2.268
-16.5 | -0.377 | 0.15388 | -0.056 | -2.449
-16 | -0.381 | 0.14294 | -0.057 | -2.665
-15.5 | -0.381 | 0.13284 | -0.057 | -2.867
-15 | -0.376 | 0.12454 | -0.059 | -3.022
-14.5 | -0.367 | 0.11823 | -0.059 | -3.106
-14 | -0.354 | 0.11092 | -0.06 | -3.19
-13.5 | -0.336 | 0.10372 | -0.061 | -3.24
-13 | -0.312 | 0.09742 | -0.062 | -3.199
-12.5 | -0.283 | 0.09082 | -0.063 | -3.12
-12 | -0.252 | 0.08535 | -0.063 | -2.957
-11.5 | -0.219 | 0.08083 | -0.064 | -2.709
-11 | -0.183 | 0.07609 | -0.065 | -2.409
-10.5 | -0.146 | 0.07103 | -0.066 | -2.049
-10 | -0.106 | 0.06689 | -0.067 | -1.582
-9.5 | -0.064 | 0.06191 | -0.069 | -1.039
-9 | -0.021 | 0.05833 | -0.069 | -0.363
-8.5 | 0.023 | 0.05581 | -0.07 | 0.418
-8 | 0.069 | 0.05216 | -0.071 | 1.326
-7.5 | 0.116 | 0.04933 | -0.072 | 2.353
-7 | 0.164 | 0.04664 | -0.073 | 3.514
-6.5 | 0.213 | 0.04426 | -0.074 | 4.802
-6 | 0.262 | 0.04216 | -0.075 | 6.211
-5.5 | 0.312 | 0.04014 | -0.076 | 7.767
-5 | 0.362 | 0.03843 | -0.076 | 9.423
-4.5 | 0.413 | 0.03688 | -0.078 | 11.195
-4 | 0.464 | 0.03549 | -0.079 | 13.07
-3.5 | 0.515 | 0.0343 | -0.079 | 15.013
-3 | 0.566 | 0.03348 | -0.08 | 16.916
-2.5 | 0.618 | 0.03263 | -0.081 | 18.931
-2 | 0.669 | 0.03191 | -0.083 | 20.976
-1.5 | 0.72 | 0.03143 | -0.084 | 22.904
-1 | 0.771 | 0.03093 | -0.087 | 24.913
-0.5 | 1.012 | 0.00947 | -0.182 | 106.87
0 | 1.082 | 0.00954 | -0.183 | 113.47
0.5 | 1.145 | 0.00998 | -0.184 | 114.651
1 | 1.207 | 0.01046 | -0.186 | 115.377
1.5 | 1.269 | 0.01093 | -0.187 | 116.095
2 | 1.332 | 0.01129 | -0.189 | 117.929
2.5 | 1.394 | 0.01173 | -0.19 | 118.847
3 | 1.457 | 0.01207 | -0.191 | 120.663
3.5 | 1.519 | 0.01243 | -0.192 | 122.195
4 | 1.581 | 0.01284 | -0.194 | 123.083
4.5 | 1.643 | 0.01641 | -0.195 | 100.149
5 | 1.705 | 0.01709 | -0.196 | 99.756
5.5 | 1.767 | 0.01534 | -0.197 | 115.204
6 | 1.828 | 0.01579 | -0.199 | 115.814
6.5 | 1.889 | 0.01642 | -0.2 | 115.026
7 | 1.949 | 0.01717 | -0.201 | 113.489
7.5 | 2.007 | 0.01792 | -0.202 | 111.999
8 | 2.024 | 0.02182 | -0.199 | 92.782
8.5 | 2.077 | 0.0227 | -0.2 | 91.516
9 | 2.13 | 0.02367 | -0.201 | 89.995
9.5 | 2.181 | 0.02451 | -0.201 | 88.964
10 | 2.22 | 0.03027 | -0.201 | 73.339
10.5 | 2.268 | 0.03156 | -0.202 | 71.859
11 | 2.315 | 0.03335 | -0.202 | 69.4
11.5 | 2.351 | 0.03855 | -0.201 | 60.992
12 | 2.391 | 0.04049 | -0.202 | 59.047
12.5 | 2.428 | 0.04269 | -0.202 | 56.877
13 | 2.461 | 0.04511 | -0.202 | 54.561
13.5 | 2.494 | 0.04785 | -0.203 | 52.112
14 | 2.522 | 0.05034 | -0.203 | 50.103
14.5 | 2.529 | 0.05315 | -0.203 | 47.578
15 | 2.52 | 0.05633 | -0.203 | 44.728
15.5 | 2.502 | 0.05876 | -0.203 | 42.587
16 | 2.427 | 0.07673 | -0.198 | 31.629
16.5 | 2.377 | 0.08415 | -0.196 | 28.244
17 | 2.329 | 0.09003 | -0.196 | 25.864
17.5 | 2.269 | 0.09595 | -0.195 | 23.645
18 | 2.199 | 0.10402 | -0.194 | 21.142
18.5 | 2.119 | 0.11083 | -0.194 | 19.117
19 | 2.031 | 0.11924 | -0.193 | 17.029
19.5 | 1.93 | 0.13194 | -0.192 | 14.626

## 30. Re 500k Mach 0.25 (2)
BIGFOIL.COM POLAR EXPORT
usa32
USA 32 |  |  |  | Cl Max: | 1.3262 | at alpha= | 9.5 | deg
XFOIL ncrit=9 |  |  |  | L/D Max: | 64.3432 | at alpha= | 3.5 | deg
Re: | 500000 |  |  | Cd Min: | 0.20331 | at alpha= | -19.5 | deg
Mach: | 0.25 |  |  | Cl=0 at alpha= | -16.4619 | deg
|  |  |  | @ Cl=0.1, Cd= | 0.13678
|  |  |  | @ Cl=0.4, Cd= | 0.016013
|  |  |  | @ Cl=0.6, Cd= | 0.013429
alpha (deg) | Cl | Cd | Cm | Cl/Cd
-19.5 | -0.1538 | 0.20331 | -0.0808 | -0.75648
-18.5 | -0.1023 | 0.18919 | -0.0925 | -0.54073
-18 | -0.0718 | 0.18269 | -0.0988 | -0.39302
-17.5 | -0.0416 | 0.17596 | -0.1053 | -0.23642
-17 | -0.0258 | 0.17016 | -0.1076 | -0.15162
-16.5 | -0.0022 | 0.16304 | -0.1142 | -0.013494
-15.5 | 0.0556 | 0.14892 | -0.1254 | 0.37335
-15 | 0.0729 | 0.14393 | -0.127 | 0.5065
-14.5 | 0.098 | 0.13762 | -0.1317 | 0.71211
-14 | 0.1157 | 0.13021 | -0.1393 | 0.88856
-13.5 | 0.1476 | 0.123 | -0.144 | 1.2
-13 | 0.1736 | 0.1177 | -0.147 | 1.4749
-12.5 | 0.1979 | 0.1121 | -0.1508 | 1.7654
-12 | 0.2154 | 0.10466 | -0.16 | 2.0581
-11.5 | 0.2572 | 0.09785 | -0.1654 | 2.6285
-11 | 0.2826 | 0.09308 | -0.1681 | 3.0361
-10.5 | 0.3185 | 0.08703 | -0.1752 | 3.6597
-10 | 0.3486 | 0.07944 | -0.1851 | 4.3882
-9.5 | 0.3789 | 0.07506 | -0.1882 | 5.048
-8.5 | 0.4258 | 0.06368 | -0.1998 | 6.6866
-8 | 0.4405 | 0.06056 | -0.1986 | 7.2738
-7.5 | 0.4175 | 0.0553 | -0.1988 | 7.5497
-7 | 0.4061 | 0.05115 | -0.1943 | 7.9394
-6.5 | 0.4138 | 0.04898 | -0.1892 | 8.4483
-6 | 0.387 | 0.04125 | -0.1861 | 9.3818
-5.5 | 0.3866 | 0.03985 | -0.1766 | 9.7014
-5 | 0.3734 | 0.0381 | -0.1648 | 9.8005
-4 | 0.3604 | 0.02884 | -0.1478 | 12.4965
-3.5 | 0.3704 | 0.02345 | -0.1418 | 15.7953
-3 | 0.3775 | 0.01651 | -0.1303 | 22.8649
-2.5 | 0.4255 | 0.01545 | -0.1278 | 27.5405
-2 | 0.4689 | 0.01457 | -0.1244 | 32.1826
-1.5 | 0.5222 | 0.014 | -0.1231 | 37.3
-1 | 0.5678 | 0.01359 | -0.1202 | 41.7807
-0.5 | 0.6139 | 0.01336 | -0.1174 | 45.9506
0 | 0.6601 | 0.01324 | -0.1148 | 49.8565
0.5 | 0.7022 | 0.01312 | -0.1113 | 53.5213
1 | 0.7457 | 0.01309 | -0.1082 | 56.9672
1.5 | 0.7827 | 0.01315 | -0.1039 | 59.5209
2 | 0.8162 | 0.01299 | -0.0991 | 62.8329
2.5 | 0.8507 | 0.01334 | -0.0945 | 63.7706
3 | 0.8817 | 0.01371 | -0.0893 | 64.3107
3.5 | 0.9111 | 0.01416 | -0.0841 | 64.3432
4 | 0.941 | 0.01473 | -0.0791 | 63.8832
4.5 | 0.9714 | 0.01539 | -0.0744 | 63.1189
5 | 1.0038 | 0.01608 | -0.0703 | 62.4254
5.5 | 1.037 | 0.01685 | -0.0664 | 61.543
6 | 1.0721 | 0.01759 | -0.063 | 60.9494
6.5 | 1.1066 | 0.0184 | -0.0596 | 60.1413
7 | 1.1417 | 0.01926 | -0.0565 | 59.2783
7.5 | 1.1777 | 0.02012 | -0.0537 | 58.5338
8 | 1.2152 | 0.02098 | -0.0512 | 57.9218
8.5 | 1.2519 | 0.0219 | -0.0488 | 57.1644
9 | 1.2895 | 0.02288 | -0.0467 | 56.3593
9.5 | 1.3262 | 0.02393 | -0.0447 | 55.42

## 31. Re 500k Mach 0.50 (1)
BIGFOIL.COM POLAR EXPORT
usa32
USA 32 |  |  |  | Cl Max: | 2.309 | at alpha= | 10.5 | deg
JavaFoil+Calcfoil stall+Eppler ext transition |  |  |  | L/D Max: | 115.161 | at alpha= | 3 | deg
Re: | 500000 |  |  | Cd Min: | 0.01088 | at alpha= | 0 | deg
Mach: | 0.5 |  |  | Cl=0 at alpha= | -8.7593 | deg
|  |  |  | @ Cl=0.1, Cd= | 0.061428
|  |  |  | @ Cl=0.4, Cd= | 0.039567
|  |  |  | @ Cl=0.6, Cd= | 0.034799
alpha (deg) | Cl | Cd | Cm | Cl/Cd
-20 | -0.588 | 0.2003 | -0.067 | -2.937
-19.5 | -0.563 | 0.19459 | -0.068 | -2.893
-19 | -0.537 | 0.19985 | -0.067 | -2.689
-18.5 | -0.512 | 0.1915 | -0.068 | -2.673
-18 | -0.487 | 0.17414 | -0.07 | -2.795
-17.5 | -0.461 | 0.16855 | -0.071 | -2.736
-17 | -0.435 | 0.17703 | -0.07 | -2.459
-16.5 | -0.41 | 0.15958 | -0.073 | -2.569
-16 | -0.384 | 0.15685 | -0.073 | -2.449
-15.5 | -0.358 | 0.15169 | -0.074 | -2.361
-15 | -0.331 | 0.15149 | -0.069 | -2.187
-14.5 | -0.305 | 0.14429 | -0.068 | -2.114
-14 | -0.279 | 0.1406 | -0.068 | -1.984
-13.5 | -0.253 | 0.13286 | -0.069 | -1.902
-13 | -0.226 | 0.12877 | -0.069 | -1.759
-12.5 | -0.2 | 0.12484 | -0.07 | -1.603
-12 | -0.174 | 0.127 | -0.071 | -1.367
-11.5 | -0.147 | 0.12324 | -0.072 | -1.194
-11 | -0.12 | 0.11494 | -0.074 | -1.048
-10.5 | -0.094 | 0.11204 | -0.074 | -0.837
-10 | -0.067 | 0.10809 | -0.075 | -0.619
-9.5 | -0.04 | 0.09162 | -0.078 | -0.437
-9 | -0.013 | 0.08306 | -0.08 | -0.156
-8.5 | 0.014 | 0.09183 | -0.08 | 0.154
-8 | 0.059 | 0.06812 | -0.078 | 0.872
-7.5 | 0.112 | 0.05947 | -0.078 | 1.884
-7 | 0.167 | 0.05078 | -0.08 | 3.281
-6.5 | 0.223 | 0.04702 | -0.081 | 4.738
-6 | 0.28 | 0.04428 | -0.082 | 6.322
-5.5 | 0.338 | 0.04187 | -0.084 | 8.068
-5 | 0.396 | 0.03969 | -0.084 | 9.976
-4.5 | 0.454 | 0.03791 | -0.086 | 11.989
-4 | 0.513 | 0.0364 | -0.087 | 14.095
-3.5 | 0.571 | 0.03534 | -0.087 | 16.169
-3 | 0.63 | 0.03424 | -0.088 | 18.398
-2.5 | 0.688 | 0.03333 | -0.09 | 20.654
-2 | 0.747 | 0.03268 | -0.091 | 22.844
-1.5 | 0.803 | 0.03212 | -0.093 | 25.003
-1 | 0.859 | 0.03166 | -0.095 | 27.139
-0.5 | 0.915 | 0.0319 | -0.097 | 28.691
0 | 1.206 | 0.01088 | -0.205 | 110.876
0.5 | 1.275 | 0.01148 | -0.206 | 111.098
1 | 1.344 | 0.01209 | -0.208 | 111.195
1.5 | 1.413 | 0.0126 | -0.209 | 112.137
2 | 1.482 | 0.0129 | -0.211 | 114.834
2.5 | 1.55 | 0.01348 | -0.212 | 114.977
3 | 1.618 | 0.01405 | -0.214 | 115.161
3.5 | 1.668 | 0.01903 | -0.213 | 87.633
4 | 1.72 | 0.01957 | -0.212 | 87.874
4.5 | 1.783 | 0.0204 | -0.213 | 87.423
5 | 1.846 | 0.02148 | -0.214 | 85.967
5.5 | 1.909 | 0.02278 | -0.215 | 83.785
6 | 1.968 | 0.02437 | -0.216 | 80.758
6.5 | 2.027 | 0.02593 | -0.217 | 78.185
7 | 2.082 | 0.02703 | -0.218 | 77.032
7.5 | 2.133 | 0.02905 | -0.219 | 73.432
8 | 2.181 | 0.03063 | -0.219 | 71.197
8.5 | 2.213 | 0.03833 | -0.219 | 57.723
9 | 2.25 | 0.04147 | -0.219 | 54.254
9.5 | 2.271 | 0.05071 | -0.218 | 44.776
10 | 2.295 | 0.05424 | -0.219 | 42.311
10.5 | 2.309 | 0.05888 | -0.218 | 39.21
11 | 2.307 | 0.0655 | -0.218 | 35.228
11.5 | 2.257 | 0.07324 | -0.212 | 30.819
12 | 2.206 | 0.07994 | -0.212 | 27.6
12.5 | 2.101 | 0.08927 | -0.211 | 23.535
13 | 1.778 | 0.11193 | -0.207 | 15.881
13.5 | 1.284 | 0.16634 | -0.135 | 7.72
14 | 1.319 | 0.25269 | -0.142 | 5.219
14.5 | 1.345 | 0.18963 | -0.138 | 7.09
15 | 1.392 | 0.20993 | -0.156 | 6.63
15.5 | 1.412 | 0.2156 | -0.149 | 6.552

## 32. Re 500k Mach 0.50 (2)
BIGFOIL.COM POLAR EXPORT
usa32
USA 32 |  |  |  | Cl Max: | 1.5737 | at alpha= | 12.5 | deg
XFOIL ncrit=9 |  |  |  | L/D Max: | 50.5626 | at alpha= | 3 | deg
Re: | 500000 |  |  | Cd Min: | 0.21965 | at alpha= | -20 | deg
Mach: | 0.5 |  |  | Cl=0 at alpha= | -17.8769 | deg
|  |  |  | @ Cl=0.1, Cd= | 0.16293
|  |  |  | @ Cl=0.4, Cd= | 0.097947
|  |  |  | @ Cl=0.6, Cd= | 0.016268
alpha (deg) | Cl | Cd | Cm | Cl/Cd
-20 | -0.1284 | 0.21965 | -0.0977 | -0.58457
-19.5 | -0.1032 | 0.21249 | -0.1032 | -0.48567
-19 | -0.0747 | 0.20474 | -0.1091 | -0.36485
-18.5 | -0.0398 | 0.19721 | -0.1158 | -0.20182
-18 | -0.0049 | 0.18971 | -0.1231 | -0.025829
-17.5 | 0.015 | 0.18375 | -0.1257 | 0.081633
-17 | 0.0434 | 0.17617 | -0.1322 | 0.24635
-16 | 0.1088 | 0.16087 | -0.1459 | 0.67632
-15.5 | 0.1304 | 0.15526 | -0.1474 | 0.83988
-15 | 0.16 | 0.14863 | -0.1525 | 1.0765
-14.5 | 0.1925 | 0.1413 | -0.1592 | 1.3623
-14 | 0.2188 | 0.13415 | -0.1675 | 1.631
-13.5 | 0.2478 | 0.12777 | -0.1695 | 1.9394
-13 | 0.2769 | 0.12192 | -0.1736 | 2.2712
-12.5 | 0.3118 | 0.11523 | -0.1802 | 2.7059
-12 | 0.3409 | 0.10797 | -0.1916 | 3.1574
-11.5 | 0.3685 | 0.10263 | -0.1906 | 3.5906
-11 | 0.4096 | 0.09652 | -0.1978 | 4.2437
-10.5 | 0.4357 | 0.09081 | -0.2032 | 4.7979
-10 | 0.4624 | 0.08484 | -0.2079 | 5.4503
-9.5 | 0.4929 | 0.08016 | -0.2107 | 6.149
-9 | 0.5091 | 0.07475 | -0.218 | 6.8107
-8.5 | 0.5216 | 0.07067 | -0.2142 | 7.3808
-8 | 0.5373 | 0.06732 | -0.2113 | 7.9813
-7.5 | 0.5424 | 0.06378 | -0.2087 | 8.5042
-6.5 | 0.4806 | 0.05801 | -0.1906 | 8.2848
-6 | 0.4375 | 0.05717 | -0.1743 | 7.6526
-5.5 | 0.4129 | 0.05539 | -0.1634 | 7.4544
-4.5 | 0.3977 | 0.04779 | -0.1534 | 8.3218
-4 | 0.416 | 0.0443 | -0.1506 | 9.3905
-3.5 | 0.4271 | 0.03944 | -0.1473 | 10.8291
-3 | 0.4536 | 0.03485 | -0.1451 | 13.0158
-2.5 | 0.4474 | 0.02228 | -0.1391 | 20.0808
-2 | 0.4736 | 0.01915 | -0.1311 | 24.7311
-1.5 | 0.5226 | 0.01758 | -0.1269 | 29.727
-1 | 0.5624 | 0.01675 | -0.1206 | 33.5761
-0.5 | 0.6092 | 0.01615 | -0.1157 | 37.7214
0 | 0.6503 | 0.01582 | -0.11 | 41.1062
0.5 | 0.6899 | 0.01571 | -0.1042 | 43.9147
1 | 0.7296 | 0.01578 | -0.0985 | 46.2357
2 | 0.8048 | 0.01633 | -0.0874 | 49.2835
2.5 | 0.8418 | 0.01691 | -0.0821 | 49.7812
3 | 0.8808 | 0.01742 | -0.0775 | 50.5626
3.5 | 0.9164 | 0.0184 | -0.0724 | 49.8043
4 | 0.9532 | 0.01942 | -0.0677 | 49.0834
4.5 | 0.991 | 0.02049 | -0.0633 | 48.3651
5 | 1.0304 | 0.02158 | -0.0593 | 47.7479
5.5 | 1.0709 | 0.0227 | -0.0555 | 47.1762
6 | 1.1105 | 0.0239 | -0.0519 | 46.4644
6.5 | 1.148 | 0.02526 | -0.0481 | 45.4473
7 | 1.1844 | 0.02675 | -0.0444 | 44.2766
7.5 | 1.2228 | 0.02825 | -0.041 | 43.285
8 | 1.2573 | 0.03004 | -0.0375 | 41.8542
8.5 | 1.2952 | 0.03169 | -0.0343 | 40.8709
9 | 1.3232 | 0.03407 | -0.0308 | 38.8377
9.5 | 1.3546 | 0.03635 | -0.0277 | 37.2655
10 | 1.3828 | 0.03899 | -0.0247 | 35.4655
10.5 | 1.405 | 0.04222 | -0.0219 | 33.2781
11 | 1.4289 | 0.04549 | -0.0194 | 31.4113
12.5 | 1.5737 | 0.06627 | -0.0422 | 23.7468
13 | 1.5614 | 0.073 | -0.0396 | 21.389
13.5 | 1.5441 | 0.08037 | -0.0375 | 19.2124
14 | 1.5198 | 0.08862 | -0.036 | 17.1496
14.5 | 1.4931 | 0.0973 | -0.0351 | 15.3453
15 | 1.4671 | 0.10617 | -0.0348 | 13.8184
15.5 | 1.4505 | 0.11419 | -0.0349 | 12.7025
16 | 1.4377 | 0.12213 | -0.0355 | 11.7719
16.5 | 1.4293 | 0.12979 | -0.0365 | 11.0124
17 | 1.4226 | 0.13739 | -0.0379 | 10.3545
17.5 | 1.4186 | 0.14489 | -0.0397 | 9.7909

## 33. Re 750k Mach 0.00 (1)
BIGFOIL.COM POLAR EXPORT
usa32
USA 32 |  |  |  | Cl Max: | 2.555 | at alpha= | 15.5 | deg
JavaFoil+Calcfoil stall+Eppler ext transition |  |  |  | L/D Max: | 137.046 | at alpha= | 4 | deg
Re: | 750000 |  |  | Cd Min: | 0.00834 | at alpha= | -1 | deg
Mach: | 0 |  |  | Cl=0 at alpha= | -8.7614 | deg
|  |  |  | @ Cl=0.1, Cd= | 0.048221
|  |  |  | @ Cl=0.4, Cd= | 0.035751
|  |  |  | @ Cl=0.6, Cd= | 0.031576
alpha (deg) | Cl | Cd | Cm | Cl/Cd
-20 | -0.519 | 0.17974 | -0.051 | -2.889
-19.5 | -0.519 | 0.16922 | -0.051 | -3.069
-19 | -0.518 | 0.16541 | -0.052 | -3.13
-18.5 | -0.514 | 0.15491 | -0.052 | -3.32
-18 | -0.509 | 0.14711 | -0.053 | -3.462
-17.5 | -0.502 | 0.14098 | -0.053 | -3.561
-17 | -0.493 | 0.13393 | -0.054 | -3.679
-16.5 | -0.481 | 0.12676 | -0.055 | -3.795
-16 | -0.467 | 0.12128 | -0.055 | -3.85
-15.5 | -0.45 | 0.11596 | -0.057 | -3.884
-15 | -0.431 | 0.10949 | -0.057 | -3.939
-14.5 | -0.41 | 0.10303 | -0.059 | -3.977
-14 | -0.385 | 0.09824 | -0.059 | -3.923
-13.5 | -0.359 | 0.09277 | -0.06 | -3.867
-13 | -0.328 | 0.08763 | -0.061 | -3.743
-12.5 | -0.295 | 0.08247 | -0.062 | -3.574
-12 | -0.26 | 0.07854 | -0.062 | -3.309
-11.5 | -0.223 | 0.07453 | -0.063 | -2.998
-11 | -0.186 | 0.07061 | -0.064 | -2.628
-10.5 | -0.146 | 0.06732 | -0.065 | -2.174
-10 | -0.106 | 0.06362 | -0.065 | -1.662
-9.5 | -0.064 | 0.05873 | -0.067 | -1.088
-9 | -0.021 | 0.0564 | -0.068 | -0.372
-8.5 | 0.023 | 0.0525 | -0.069 | 0.439
-8 | 0.068 | 0.05003 | -0.069 | 1.358
-7.5 | 0.114 | 0.04743 | -0.071 | 2.398
-7 | 0.16 | 0.04503 | -0.071 | 3.558
-6.5 | 0.207 | 0.04275 | -0.072 | 4.851
-6 | 0.255 | 0.04074 | -0.073 | 6.263
-5.5 | 0.303 | 0.0389 | -0.074 | 7.797
-5 | 0.352 | 0.03722 | -0.075 | 9.457
-4.5 | 0.401 | 0.03572 | -0.076 | 11.223
-4 | 0.45 | 0.03438 | -0.077 | 13.095
-3.5 | 0.5 | 0.03324 | -0.078 | 15.031
-3 | 0.549 | 0.03242 | -0.079 | 16.934
-2.5 | 0.599 | 0.03159 | -0.08 | 18.956
-2 | 0.649 | 0.03091 | -0.081 | 20.986
-1.5 | 0.698 | 0.03034 | -0.083 | 22.997
-1 | 0.921 | 0.00834 | -0.175 | 110.405
-0.5 | 0.981 | 0.0084 | -0.176 | 116.74
0 | 1.048 | 0.01012 | -0.177 | 103.625
0.5 | 1.109 | 0.00877 | -0.179 | 126.5
1 | 1.17 | 0.0111 | -0.18 | 105.355
1.5 | 1.23 | 0.00941 | -0.181 | 130.713
2 | 1.291 | 0.00991 | -0.183 | 130.249
2.5 | 1.351 | 0.01023 | -0.184 | 132.07
3 | 1.412 | 0.01055 | -0.185 | 133.879
3.5 | 1.473 | 0.01083 | -0.186 | 136.015
4 | 1.533 | 0.01119 | -0.188 | 137.046
4.5 | 1.593 | 0.01419 | -0.189 | 112.288
5 | 1.654 | 0.01466 | -0.19 | 112.831
5.5 | 1.714 | 0.01319 | -0.191 | 129.952
6 | 1.774 | 0.01354 | -0.192 | 131.033
6.5 | 1.833 | 0.014 | -0.194 | 130.945
7 | 1.892 | 0.01462 | -0.195 | 129.362
7.5 | 1.949 | 0.01519 | -0.196 | 128.302
8 | 2.006 | 0.01562 | -0.197 | 128.474
8.5 | 2.063 | 0.01642 | -0.198 | 125.652
9 | 2.119 | 0.01946 | -0.199 | 108.861
9.5 | 2.174 | 0.0202 | -0.2 | 107.588
10 | 2.228 | 0.0209 | -0.201 | 106.624
10.5 | 2.228 | 0.0259 | -0.197 | 86.031
11 | 2.276 | 0.02707 | -0.197 | 84.105
11.5 | 2.323 | 0.028 | -0.197 | 82.981
12 | 2.359 | 0.0326 | -0.197 | 72.371
12.5 | 2.401 | 0.03437 | -0.198 | 69.868
13 | 2.442 | 0.03603 | -0.198 | 67.773
13.5 | 2.48 | 0.03746 | -0.198 | 66.197
14 | 2.517 | 0.03945 | -0.199 | 63.792
14.5 | 2.538 | 0.04151 | -0.199 | 61.134
15 | 2.548 | 0.04327 | -0.199 | 58.895
15.5 | 2.555 | 0.04546 | -0.199 | 56.194
16 | 2.552 | 0.04788 | -0.199 | 53.301
16.5 | 2.527 | 0.05922 | -0.198 | 42.677
17 | 2.512 | 0.06284 | -0.197 | 39.973
17.5 | 2.482 | 0.06912 | -0.196 | 35.91
18 | 2.45 | 0.07339 | -0.195 | 33.39
18.5 | 2.402 | 0.08095 | -0.193 | 29.673
19 | 2.363 | 0.08581 | -0.192 | 27.542
19.5 | 2.325 | 0.09184 | -0.191 | 25.319
20 | 2.283 | 0.09798 | -0.191 | 23.303

## 34. Re 750k Mach 0.00 (2)
BIGFOIL.COM POLAR EXPORT
usa32
USA 32 |  |  |  | Cl Max: | 1.349 | at alpha= | 10 | deg
XFOIL ncrit=9 |  |  |  | L/D Max: | 73.4793 | at alpha= | 3.5 | deg
Re: | 750000 |  |  | Cd Min: | 0.20218 | at alpha= | -20 | deg
Mach: | 0 |  |  | Cl=0 at alpha= | -16.677 | deg
|  |  |  | @ Cl=0.1, Cd= | 0.13083
|  |  |  | @ Cl=0.4, Cd= | 0.013475
|  |  |  | @ Cl=0.6, Cd= | 0.01168
alpha (deg) | Cl | Cd | Cm | Cl/Cd
-20 | -0.1588 | 0.20218 | -0.0799 | -0.78544
-19.5 | -0.1319 | 0.1946 | -0.0869 | -0.6778
-19 | -0.1149 | 0.18746 | -0.0915 | -0.61293
-18.5 | -0.0885 | 0.18153 | -0.0959 | -0.48752
-18 | -0.0612 | 0.17556 | -0.1013 | -0.3486
-17.5 | -0.0338 | 0.16916 | -0.1071 | -0.19981
-17 | -0.0073 | 0.16195 | -0.1133 | -0.045076
-16.5 | 0.004 | 0.15542 | -0.1166 | 0.025737
-16 | 0.0234 | 0.1485 | -0.1221 | 0.15758
-15.5 | 0.054 | 0.14245 | -0.1256 | 0.37908
-15 | 0.0825 | 0.13671 | -0.1306 | 0.60347
-14.5 | 0.0992 | 0.1313 | -0.1328 | 0.75552
-14 | 0.1139 | 0.12271 | -0.1407 | 0.9282
-13.5 | 0.1478 | 0.11604 | -0.1457 | 1.2737
-13 | 0.1746 | 0.11099 | -0.1493 | 1.5731
-12.5 | 0.2078 | 0.10513 | -0.1556 | 1.9766
-12 | 0.2228 | 0.09663 | -0.1646 | 2.3057
-11.5 | 0.2559 | 0.0908 | -0.169 | 2.8183
-11 | 0.2894 | 0.08605 | -0.1737 | 3.3632
-10.5 | 0.3197 | 0.0811 | -0.1787 | 3.942
-10 | 0.3344 | 0.07256 | -0.1876 | 4.6086
-9.5 | 0.369 | 0.06858 | -0.1915 | 5.3806
-9 | 0.3923 | 0.06484 | -0.1938 | 6.0503
-8.5 | 0.3787 | 0.05521 | -0.2012 | 6.8593
-8 | 0.3901 | 0.05287 | -0.1992 | 7.3785
-7.5 | 0.3817 | 0.04997 | -0.1945 | 7.6386
-7 | 0.3806 | 0.04652 | -0.1911 | 8.1814
-6.5 | 0.3193 | 0.03194 | -0.1874 | 9.9969
-6 | 0.3109 | 0.02648 | -0.1799 | 11.7409
-5.5 | 0.2827 | 0.0233 | -0.1648 | 12.133
-5 | 0.2483 | 0.02094 | -0.1473 | 11.8577
-4.5 | 0.2678 | 0.01958 | -0.1403 | 13.6772
-4 | 0.2893 | 0.0184 | -0.1334 | 15.7228
-3.5 | 0.3198 | 0.01515 | -0.1269 | 21.1089
-3 | 0.3586 | 0.01399 | -0.1232 | 25.6326
-2.5 | 0.4028 | 0.01344 | -0.1205 | 29.9702
-2 | 0.4457 | 0.01286 | -0.1176 | 34.6579
-1.5 | 0.4899 | 0.01235 | -0.115 | 39.668
-1 | 0.5346 | 0.01195 | -0.1126 | 44.7364
-0.5 | 0.5773 | 0.01172 | -0.1097 | 49.2577
0 | 0.6224 | 0.01164 | -0.1074 | 53.4708
0.5 | 0.6645 | 0.01157 | -0.1045 | 57.433
1 | 0.7054 | 0.01146 | -0.1014 | 61.5532
1.5 | 0.7462 | 0.0115 | -0.0984 | 64.887
2 | 0.7846 | 0.01155 | -0.0949 | 67.9307
2.5 | 0.8205 | 0.01144 | -0.0912 | 71.722
3 | 0.8559 | 0.01174 | -0.0873 | 72.9046
3.5 | 0.8891 | 0.0121 | -0.0832 | 73.4793
4 | 0.9223 | 0.01256 | -0.0792 | 73.4315
4.5 | 0.9541 | 0.01314 | -0.0752 | 72.6104
5 | 0.9855 | 0.0138 | -0.0712 | 71.413
5.5 | 1.0202 | 0.01442 | -0.0679 | 70.749
6 | 1.0546 | 0.0151 | -0.0648 | 69.8411
6.5 | 1.09 | 0.01581 | -0.062 | 68.9437
7 | 1.126 | 0.01652 | -0.0594 | 68.1598
7.5 | 1.1644 | 0.01718 | -0.0573 | 67.7765
8 | 1.2002 | 0.01797 | -0.055 | 66.7891
8.5 | 1.2379 | 0.01873 | -0.0531 | 66.0918
9 | 1.2759 | 0.01953 | -0.0514 | 65.3303
9.5 | 1.3114 | 0.0205 | -0.0496 | 63.9707
10 | 1.349 | 0.02145 | -0.0483 | 62.8904

## 35. Re 750k Mach 0.10 (1)
BIGFOIL.COM POLAR EXPORT
usa32
USA 32 |  |  |  | Cl Max: | 2.552 | at alpha= | 15.5 | deg
JavaFoil+Calcfoil stall+Eppler ext transition |  |  |  | L/D Max: | 136.608 | at alpha= | 4 | deg
Re: | 750000 |  |  | Cd Min: | 0.00834 | at alpha= | -1 | deg
Mach: | 0.1 |  |  | Cl=0 at alpha= | -8.7614 | deg
|  |  |  | @ Cl=0.1, Cd= | 0.048276
|  |  |  | @ Cl=0.4, Cd= | 0.035861
|  |  |  | @ Cl=0.6, Cd= | 0.031634
alpha (deg) | Cl | Cd | Cm | Cl/Cd
-20 | -0.493 | 0.18302 | -0.052 | -2.693
-19.5 | -0.495 | 0.17421 | -0.052 | -2.843
-19 | -0.496 | 0.16662 | -0.053 | -2.978
-18.5 | -0.495 | 0.15757 | -0.052 | -3.142
-18 | -0.492 | 0.15025 | -0.053 | -3.277
-17.5 | -0.487 | 0.14232 | -0.054 | -3.425
-17 | -0.48 | 0.13638 | -0.054 | -3.521
-16.5 | -0.471 | 0.12761 | -0.055 | -3.687
-16 | -0.458 | 0.12259 | -0.056 | -3.737
-15.5 | -0.443 | 0.11709 | -0.057 | -3.786
-15 | -0.426 | 0.11028 | -0.057 | -3.86
-14.5 | -0.405 | 0.10366 | -0.059 | -3.911
-14 | -0.382 | 0.09955 | -0.059 | -3.84
-13.5 | -0.356 | 0.09372 | -0.06 | -3.804
-13 | -0.326 | 0.08865 | -0.061 | -3.682
-12.5 | -0.294 | 0.08286 | -0.062 | -3.545
-12 | -0.259 | 0.07882 | -0.062 | -3.289
-11.5 | -0.223 | 0.07474 | -0.063 | -2.985
-11 | -0.185 | 0.07075 | -0.064 | -2.622
-10.5 | -0.146 | 0.06777 | -0.065 | -2.16
-10 | -0.106 | 0.06398 | -0.065 | -1.654
-9.5 | -0.064 | 0.05897 | -0.067 | -1.086
-9 | -0.021 | 0.05653 | -0.068 | -0.372
-8.5 | 0.023 | 0.05272 | -0.069 | 0.438
-8 | 0.068 | 0.05012 | -0.07 | 1.36
-7.5 | 0.114 | 0.04747 | -0.071 | 2.404
-7 | 0.161 | 0.04504 | -0.072 | 3.571
-6.5 | 0.208 | 0.04282 | -0.073 | 4.862
-6 | 0.256 | 0.04076 | -0.074 | 6.286
-5.5 | 0.305 | 0.03895 | -0.074 | 7.823
-5 | 0.354 | 0.03725 | -0.076 | 9.491
-4.5 | 0.403 | 0.03577 | -0.076 | 11.26
-4 | 0.452 | 0.0344 | -0.078 | 13.148
-3.5 | 0.502 | 0.03326 | -0.079 | 15.095
-3 | 0.552 | 0.03244 | -0.079 | 17.009
-2.5 | 0.602 | 0.0316 | -0.08 | 19.04
-2 | 0.652 | 0.03093 | -0.082 | 21.078
-1.5 | 0.701 | 0.03039 | -0.084 | 23.078
-1 | 0.925 | 0.00834 | -0.175 | 110.925
-0.5 | 0.986 | 0.0084 | -0.177 | 117.264
0 | 1.054 | 0.01013 | -0.178 | 104.028
0.5 | 1.115 | 0.00888 | -0.18 | 125.472
1 | 1.175 | 0.01119 | -0.181 | 105.006
1.5 | 1.236 | 0.00949 | -0.182 | 130.329
2 | 1.297 | 0.00993 | -0.184 | 130.589
2.5 | 1.358 | 0.0103 | -0.185 | 131.861
3 | 1.419 | 0.01065 | -0.186 | 133.221
3.5 | 1.48 | 0.01093 | -0.187 | 135.327
4 | 1.54 | 0.01128 | -0.189 | 136.608
4.5 | 1.601 | 0.01422 | -0.19 | 112.572
5 | 1.662 | 0.01483 | -0.191 | 112.06
5.5 | 1.722 | 0.01323 | -0.192 | 130.182
6 | 1.782 | 0.01365 | -0.193 | 130.592
6.5 | 1.842 | 0.01416 | -0.194 | 130.064
7 | 1.901 | 0.0148 | -0.196 | 128.446
7.5 | 1.958 | 0.01534 | -0.197 | 127.637
8 | 2.015 | 0.01567 | -0.198 | 128.632
8.5 | 2.072 | 0.01648 | -0.199 | 125.743
9 | 2.128 | 0.01963 | -0.2 | 108.417
9.5 | 2.183 | 0.02078 | -0.201 | 105.06
10 | 2.237 | 0.02109 | -0.202 | 106.09
10.5 | 2.236 | 0.0265 | -0.198 | 84.38
11 | 2.284 | 0.02746 | -0.198 | 83.168
11.5 | 2.331 | 0.02846 | -0.198 | 81.886
12 | 2.366 | 0.0335 | -0.198 | 70.619
12.5 | 2.408 | 0.03511 | -0.199 | 68.581
13 | 2.447 | 0.03647 | -0.199 | 67.087
13.5 | 2.484 | 0.03843 | -0.199 | 64.634
14 | 2.52 | 0.04056 | -0.2 | 62.147
14.5 | 2.54 | 0.04231 | -0.2 | 60.033
15 | 2.549 | 0.0443 | -0.2 | 57.554
15.5 | 2.552 | 0.04646 | -0.2 | 54.919
16 | 2.546 | 0.04858 | -0.2 | 52.416
16.5 | 2.517 | 0.06082 | -0.198 | 41.379
17 | 2.498 | 0.06481 | -0.198 | 38.533
17.5 | 2.467 | 0.06968 | -0.197 | 35.407
18 | 2.416 | 0.07695 | -0.195 | 31.398
18.5 | 2.369 | 0.08436 | -0.193 | 28.087
19 | 2.33 | 0.08984 | -0.193 | 25.939
19.5 | 2.285 | 0.09492 | -0.192 | 24.074
20 | 2.236 | 0.10045 | -0.192 | 22.257

## 36. Re 750k Mach 0.10 (2)
BIGFOIL.COM POLAR EXPORT
usa32
USA 32 |  |  |  | Cl Max: | 1.3511 | at alpha= | 10 | deg
XFOIL ncrit=9 |  |  |  | L/D Max: | 72.8396 | at alpha= | 3.5 | deg
Re: | 750000 |  |  | Cd Min: | 0.20239 | at alpha= | -20 | deg
Mach: | 0.1 |  |  | Cl=0 at alpha= | -16.8657 | deg
|  |  |  | @ Cl=0.1, Cd= | 0.13244
|  |  |  | @ Cl=0.4, Cd= | 0.013557
|  |  |  | @ Cl=0.6, Cd= | 0.011771
alpha (deg) | Cl | Cd | Cm | Cl/Cd
-20 | -0.1558 | 0.20239 | -0.081 | -0.7698
-19.5 | -0.1284 | 0.19478 | -0.0881 | -0.65921
-19 | -0.1125 | 0.18776 | -0.0924 | -0.59917
-18.5 | -0.0851 | 0.18172 | -0.097 | -0.4683
-18 | -0.0574 | 0.1757 | -0.1026 | -0.32669
-17.5 | -0.0296 | 0.16926 | -0.1085 | -0.17488
-17 | -0.0029 | 0.16199 | -0.1147 | -0.017902
-16.5 | 0.0079 | 0.15561 | -0.1177 | 0.050768
-16 | 0.0281 | 0.14867 | -0.1233 | 0.18901
-15.5 | 0.0587 | 0.14254 | -0.1269 | 0.41181
-15 | 0.0825 | 0.13727 | -0.1304 | 0.60101
-14.5 | 0.1038 | 0.13139 | -0.1341 | 0.79001
-14 | 0.1202 | 0.12283 | -0.1421 | 0.97859
-13 | 0.1803 | 0.11107 | -0.1507 | 1.6233
-12.5 | 0.2144 | 0.10514 | -0.1573 | 2.0392
-12 | 0.2285 | 0.0969 | -0.1658 | 2.3581
-11.5 | 0.2627 | 0.09092 | -0.1706 | 2.8894
-11 | 0.2939 | 0.08632 | -0.1746 | 3.4048
-10.5 | 0.3268 | 0.0812 | -0.1803 | 4.0246
-10 | 0.3387 | 0.07287 | -0.1883 | 4.648
-9.5 | 0.376 | 0.06878 | -0.1929 | 5.4667
-9 | 0.3968 | 0.06519 | -0.1943 | 6.0868
-8.5 | 0.3838 | 0.05573 | -0.2016 | 6.8868
-8 | 0.3992 | 0.0533 | -0.2004 | 7.4897
-7.5 | 0.3889 | 0.05044 | -0.1953 | 7.7102
-7 | 0.3871 | 0.04711 | -0.1917 | 8.2169
-6.5 | 0.3353 | 0.03455 | -0.1883 | 9.7048
-6 | 0.3386 | 0.03258 | -0.1804 | 10.3929
-5.5 | 0.2849 | 0.02472 | -0.1649 | 11.5251
-5 | 0.2487 | 0.02148 | -0.1478 | 11.5782
-4.5 | 0.2687 | 0.01997 | -0.141 | 13.4552
-4 | 0.2949 | 0.01878 | -0.135 | 15.7029
-3.5 | 0.3195 | 0.01541 | -0.1273 | 20.7333
-3 | 0.3578 | 0.01416 | -0.1234 | 25.2684
-2.5 | 0.4019 | 0.01353 | -0.1206 | 29.7044
-2 | 0.4453 | 0.01302 | -0.1177 | 34.2012
-1.5 | 0.4905 | 0.01248 | -0.1152 | 39.3029
-1 | 0.5344 | 0.01203 | -0.1125 | 44.4223
-0.5 | 0.5772 | 0.01181 | -0.1096 | 48.8738
0 | 0.6245 | 0.01173 | -0.1077 | 53.2396
0.5 | 0.6648 | 0.01163 | -0.1043 | 57.1625
1 | 0.7056 | 0.01156 | -0.1011 | 61.0381
1.5 | 0.7467 | 0.01157 | -0.0981 | 64.5376
2 | 0.7849 | 0.01167 | -0.0945 | 67.2579
2.5 | 0.821 | 0.01152 | -0.0907 | 71.2674
3 | 0.8568 | 0.01183 | -0.0869 | 72.426
3.5 | 0.8901 | 0.01222 | -0.0828 | 72.8396
4 | 0.9224 | 0.01273 | -0.0786 | 72.4588
4.5 | 0.9541 | 0.01334 | -0.0745 | 71.5217
5 | 0.9854 | 0.01403 | -0.0704 | 70.2352
5.5 | 1.0211 | 0.01464 | -0.0673 | 69.7473
6 | 1.0559 | 0.01534 | -0.0642 | 68.8331
6.5 | 1.0928 | 0.01601 | -0.0615 | 68.2573
7 | 1.1269 | 0.01682 | -0.0586 | 66.9976
7.5 | 1.1673 | 0.01742 | -0.0568 | 67.0092
8 | 1.2013 | 0.01832 | -0.0541 | 65.5731
8.5 | 1.2413 | 0.01902 | -0.0525 | 65.2629
9 | 1.278 | 0.0199 | -0.0506 | 64.2211
9.5 | 1.3151 | 0.02084 | -0.049 | 63.1046
10 | 1.3511 | 0.02189 | -0.0474 | 61.7222

## 37. Re 750k Mach 0.25 (1)
BIGFOIL.COM POLAR EXPORT
usa32
USA 32 |  |  |  | Cl Max: | 2.539 | at alpha= | 14.5 | deg
JavaFoil+Calcfoil stall+Eppler ext transition |  |  |  | L/D Max: | 135.34 | at alpha= | 4 | deg
Re: | 750000 |  |  | Cd Min: | 0.00851 | at alpha= | -1 | deg
Mach: | 0.25 |  |  | Cl=0 at alpha= | -8.7614 | deg
|  |  |  | @ Cl=0.1, Cd= | 0.048826
|  |  |  | @ Cl=0.4, Cd= | 0.036338
|  |  |  | @ Cl=0.6, Cd= | 0.032033
alpha (deg) | Cl | Cd | Cm | Cl/Cd
-20 | -0.24 | 0.25369 | -0.055 | -0.947
-19.5 | -0.271 | 0.23596 | -0.056 | -1.148
-19 | -0.298 | 0.21404 | -0.056 | -1.391
-18.5 | -0.321 | 0.19664 | -0.057 | -1.632
-18 | -0.341 | 0.17789 | -0.058 | -1.914
-17.5 | -0.357 | 0.16379 | -0.058 | -2.177
-17 | -0.369 | 0.15294 | -0.056 | -2.41
-16.5 | -0.377 | 0.14373 | -0.057 | -2.622
-16 | -0.381 | 0.13501 | -0.057 | -2.822
-15.5 | -0.381 | 0.12513 | -0.058 | -3.044
-15 | -0.376 | 0.11688 | -0.059 | -3.22
-14.5 | -0.367 | 0.11149 | -0.059 | -3.294
-14 | -0.354 | 0.10522 | -0.06 | -3.363
-13.5 | -0.336 | 0.09941 | -0.061 | -3.381
-13 | -0.312 | 0.09281 | -0.062 | -3.358
-12.5 | -0.283 | 0.08728 | -0.063 | -3.246
-12 | -0.252 | 0.08165 | -0.063 | -3.091
-11.5 | -0.219 | 0.07777 | -0.065 | -2.816
-11 | -0.183 | 0.07388 | -0.066 | -2.482
-10.5 | -0.146 | 0.06868 | -0.066 | -2.119
-10 | -0.106 | 0.06457 | -0.067 | -1.638
-9.5 | -0.064 | 0.05995 | -0.069 | -1.073
-9 | -0.021 | 0.05661 | -0.07 | -0.374
-8.5 | 0.023 | 0.0534 | -0.071 | 0.437
-8 | 0.069 | 0.05058 | -0.072 | 1.367
-7.5 | 0.116 | 0.04792 | -0.072 | 2.422
-7 | 0.164 | 0.04542 | -0.073 | 3.609
-6.5 | 0.213 | 0.04313 | -0.075 | 4.93
-6 | 0.262 | 0.04104 | -0.075 | 6.382
-5.5 | 0.312 | 0.03914 | -0.076 | 7.967
-5 | 0.362 | 0.03747 | -0.077 | 9.666
-4.5 | 0.413 | 0.03595 | -0.079 | 11.488
-4 | 0.464 | 0.03462 | -0.079 | 13.401
-3.5 | 0.515 | 0.03347 | -0.08 | 15.395
-3 | 0.567 | 0.03257 | -0.081 | 17.392
-2.5 | 0.618 | 0.03174 | -0.082 | 19.473
-2 | 0.67 | 0.03106 | -0.084 | 21.56
-1.5 | 0.72 | 0.03057 | -0.085 | 23.56
-1 | 0.95 | 0.00851 | -0.18 | 111.596
-0.5 | 1.012 | 0.00859 | -0.182 | 117.861
0 | 1.082 | 0.01058 | -0.183 | 102.302
0.5 | 1.145 | 0.00925 | -0.184 | 123.715
1 | 1.207 | 0.00966 | -0.186 | 124.949
1.5 | 1.269 | 0.00977 | -0.187 | 129.931
2 | 1.332 | 0.01031 | -0.189 | 129.191
2.5 | 1.394 | 0.01067 | -0.19 | 130.727
3 | 1.457 | 0.01098 | -0.191 | 132.669
3.5 | 1.519 | 0.01129 | -0.193 | 134.538
4 | 1.581 | 0.01168 | -0.194 | 135.34
4.5 | 1.643 | 0.01488 | -0.195 | 110.435
5 | 1.705 | 0.01545 | -0.196 | 110.358
5.5 | 1.767 | 0.01383 | -0.197 | 127.797
6 | 1.828 | 0.01435 | -0.199 | 127.414
6.5 | 1.889 | 0.01488 | -0.2 | 126.924
7 | 1.949 | 0.01559 | -0.201 | 124.953
7.5 | 2.007 | 0.01622 | -0.202 | 123.719
8 | 2.064 | 0.01681 | -0.203 | 122.808
8.5 | 2.121 | 0.01739 | -0.204 | 121.942
9 | 2.177 | 0.02135 | -0.205 | 101.979
9.5 | 2.187 | 0.02213 | -0.202 | 98.824
10 | 2.227 | 0.02756 | -0.202 | 80.783
10.5 | 2.275 | 0.02873 | -0.202 | 79.168
11 | 2.322 | 0.03033 | -0.203 | 76.556
11.5 | 2.358 | 0.03527 | -0.202 | 66.878
12 | 2.398 | 0.03697 | -0.203 | 64.861
12.5 | 2.435 | 0.03874 | -0.203 | 62.851
13 | 2.47 | 0.0411 | -0.203 | 60.102
13.5 | 2.502 | 0.04345 | -0.204 | 57.592
14 | 2.532 | 0.04606 | -0.204 | 54.985
14.5 | 2.539 | 0.04843 | -0.204 | 52.428
15 | 2.53 | 0.0511 | -0.204 | 49.51
15.5 | 2.513 | 0.05308 | -0.204 | 47.336
16 | 2.464 | 0.06767 | -0.202 | 36.404
16.5 | 2.399 | 0.07555 | -0.198 | 31.75
17 | 2.336 | 0.08325 | -0.197 | 28.062
17.5 | 2.276 | 0.08902 | -0.196 | 25.572
18 | 2.206 | 0.09538 | -0.196 | 23.133
18.5 | 2.127 | 0.1026 | -0.195 | 20.731
19 | 2.038 | 0.10974 | -0.195 | 18.575
19.5 | 1.939 | 0.1215 | -0.193 | 15.962

## 38. Re 750k Mach 0.25 (2)
BIGFOIL.COM POLAR EXPORT
usa32
USA 32 |  |  |  | Cl Max: | 1.4042 | at alpha= | 10.5 | deg
XFOIL ncrit=9 |  |  |  | L/D Max: | 68.76 | at alpha= | 3 | deg
Re: | 750000 |  |  | Cd Min: | 0.20357 | at alpha= | -20 | deg
Mach: | 0.25 |  |  | Cl=0 at alpha= | -17.1828 | deg
|  |  |  | @ Cl=0.1, Cd= | 0.13897
|  |  |  | @ Cl=0.4, Cd= | 0.014228
|  |  |  | @ Cl=0.6, Cd= | 0.012223
alpha (deg) | Cl | Cd | Cm | Cl/Cd
-20 | -0.1387 | 0.20357 | -0.0875 | -0.68134
-19.5 | -0.1193 | 0.19671 | -0.0917 | -0.60648
-19 | -0.0962 | 0.18918 | -0.098 | -0.50851
-18.5 | -0.0659 | 0.18279 | -0.1034 | -0.36052
-18 | -0.0362 | 0.17647 | -0.1095 | -0.20513
-17.5 | -0.0144 | 0.17056 | -0.1133 | -0.084428
-17 | 0.0083 | 0.1638 | -0.1179 | 0.050672
-16.5 | 0.0306 | 0.15639 | -0.1243 | 0.19566
-16 | 0.0539 | 0.1494 | -0.1303 | 0.36078
-15.5 | 0.0773 | 0.14377 | -0.1319 | 0.53766
-15 | 0.1037 | 0.13819 | -0.1361 | 0.75042
-14.5 | 0.1325 | 0.13156 | -0.142 | 1.0071
-14 | 0.1512 | 0.12355 | -0.1494 | 1.2238
-13.5 | 0.1783 | 0.11711 | -0.1534 | 1.5225
-13 | 0.214 | 0.11129 | -0.1593 | 1.9229
-12.5 | 0.2447 | 0.10568 | -0.1648 | 2.3155
-12 | 0.2626 | 0.09779 | -0.1735 | 2.6853
-11.5 | 0.2946 | 0.09192 | -0.1776 | 3.205
-11 | 0.3252 | 0.08727 | -0.1814 | 3.7264
-10.5 | 0.3577 | 0.08218 | -0.1869 | 4.3526
-10 | 0.371 | 0.07421 | -0.1949 | 4.9993
-9.5 | 0.4026 | 0.07024 | -0.1976 | 5.7318
-9 | 0.4275 | 0.06661 | -0.1995 | 6.418
-8.5 | 0.4161 | 0.05884 | -0.2047 | 7.0717
-8 | 0.4322 | 0.05569 | -0.2032 | 7.7608
-7.5 | 0.4309 | 0.05259 | -0.2005 | 8.1936
-7 | 0.417 | 0.04993 | -0.194 | 8.3517
-6.5 | 0.3663 | 0.03998 | -0.1903 | 9.1621
-6 | 0.3518 | 0.03923 | -0.178 | 8.9676
-5.5 | 0.3138 | 0.03824 | -0.1614 | 8.2061
-5 | 0.3123 | 0.03525 | -0.1536 | 8.8596
-4.5 | 0.2771 | 0.02252 | -0.1449 | 12.3046
-4 | 0.3027 | 0.02065 | -0.1391 | 14.6586
-3.5 | 0.3171 | 0.01679 | -0.1294 | 18.8862
-3 | 0.3573 | 0.01519 | -0.1255 | 23.5221
-2.5 | 0.3988 | 0.01424 | -0.1216 | 28.0056
-2 | 0.444 | 0.01379 | -0.1185 | 32.1972
-1.5 | 0.4916 | 0.01324 | -0.116 | 37.1299
-1 | 0.5329 | 0.01256 | -0.1122 | 42.4283
-0.5 | 0.5785 | 0.01231 | -0.1094 | 46.9943
0 | 0.623 | 0.01213 | -0.1064 | 51.3603
0.5 | 0.665 | 0.01206 | -0.103 | 55.141
1 | 0.7076 | 0.01202 | -0.0997 | 58.8686
1.5 | 0.7476 | 0.01207 | -0.0961 | 61.9387
2 | 0.7885 | 0.01217 | -0.0927 | 64.7905
2.5 | 0.8243 | 0.0121 | -0.0885 | 68.124
3 | 0.8595 | 0.0125 | -0.0843 | 68.76
3.5 | 0.8921 | 0.01305 | -0.0798 | 68.3602
4 | 0.9243 | 0.01369 | -0.0754 | 67.5164
4.5 | 0.9581 | 0.01437 | -0.0714 | 66.6736
5 | 0.9932 | 0.01508 | -0.0678 | 65.8621
5.5 | 1.0309 | 0.01575 | -0.0647 | 65.454
6 | 1.0666 | 0.01654 | -0.0615 | 64.4861
6.5 | 1.1015 | 0.01741 | -0.0583 | 63.2682
7 | 1.1423 | 0.01811 | -0.0561 | 63.0756
7.5 | 1.1776 | 0.01908 | -0.0533 | 61.7191
8 | 1.2181 | 0.01987 | -0.0513 | 61.3035
8.5 | 1.2549 | 0.02087 | -0.049 | 60.1294
9 | 1.2928 | 0.02189 | -0.047 | 59.0589
9.5 | 1.3309 | 0.02295 | -0.0452 | 57.9913
10 | 1.3645 | 0.02435 | -0.0431 | 56.037
10.5 | 1.4042 | 0.02555 | -0.042 | 54.9589

## 39. Re 750k Mach 0.50 (1)
BIGFOIL.COM POLAR EXPORT
usa32
USA 32 |  |  |  | Cl Max: | 2.317 | at alpha= | 10.5 | deg
JavaFoil+Calcfoil stall+Eppler ext transition |  |  |  | L/D Max: | 127.332 | at alpha= | 3.5 | deg
Re: | 750000 |  |  | Cd Min: | 0.00943 | at alpha= | -0.5 | deg
Mach: | 0.5 |  |  | Cl=0 at alpha= | -8.7593 | deg
|  |  |  | @ Cl=0.1, Cd= | 0.056684
|  |  |  | @ Cl=0.4, Cd= | 0.038451
|  |  |  | @ Cl=0.6, Cd= | 0.033848
alpha (deg) | Cl | Cd | Cm | Cl/Cd
-20 | -0.589 | 0.18789 | -0.068 | -3.132
-19.5 | -0.563 | 0.18287 | -0.069 | -3.08
-19 | -0.538 | 0.18726 | -0.068 | -2.871
-18.5 | -0.512 | 0.18081 | -0.069 | -2.832
-18 | -0.487 | 0.16548 | -0.071 | -2.943
-17.5 | -0.461 | 0.159 | -0.072 | -2.902
-17 | -0.435 | 0.1638 | -0.072 | -2.658
-16.5 | -0.41 | 0.15011 | -0.074 | -2.731
-16 | -0.384 | 0.1445 | -0.075 | -2.658
-15.5 | -0.358 | 0.14049 | -0.075 | -2.55
-15 | -0.331 | 0.14086 | -0.072 | -2.353
-14.5 | -0.305 | 0.13336 | -0.069 | -2.288
-14 | -0.279 | 0.13202 | -0.069 | -2.113
-13.5 | -0.253 | 0.12451 | -0.07 | -2.03
-13 | -0.227 | 0.12018 | -0.071 | -1.885
-12.5 | -0.2 | 0.11595 | -0.072 | -1.726
-12 | -0.174 | 0.11535 | -0.072 | -1.506
-11.5 | -0.147 | 0.11168 | -0.073 | -1.317
-11 | -0.12 | 0.10674 | -0.074 | -1.129
-10.5 | -0.094 | 0.10287 | -0.075 | -0.911
-10 | -0.067 | 0.10004 | -0.076 | -0.669
-9.5 | -0.04 | 0.08479 | -0.079 | -0.472
-9 | -0.013 | 0.07805 | -0.082 | -0.167
-8.5 | 0.014 | 0.08405 | -0.082 | 0.168
-8 | 0.059 | 0.06295 | -0.079 | 0.944
-7.5 | 0.112 | 0.05485 | -0.079 | 2.043
-7 | 0.167 | 0.04871 | -0.08 | 3.421
-6.5 | 0.223 | 0.04562 | -0.082 | 4.884
-6 | 0.28 | 0.04286 | -0.083 | 6.531
-5.5 | 0.338 | 0.04059 | -0.084 | 8.324
-5 | 0.396 | 0.03857 | -0.085 | 10.269
-4.5 | 0.455 | 0.03681 | -0.087 | 12.349
-4 | 0.513 | 0.03535 | -0.087 | 14.514
-3.5 | 0.572 | 0.03436 | -0.088 | 16.633
-3 | 0.63 | 0.0333 | -0.089 | 18.921
-2.5 | 0.689 | 0.03234 | -0.091 | 21.29
-2 | 0.747 | 0.03172 | -0.092 | 23.549
-1.5 | 0.803 | 0.03119 | -0.095 | 25.756
-1 | 1.059 | 0.01121 | -0.201 | 94.498
-0.5 | 1.128 | 0.00943 | -0.203 | 119.608
0 | 1.206 | 0.01001 | -0.205 | 120.499
0.5 | 1.275 | 0.01045 | -0.206 | 122.097
1 | 1.344 | 0.01108 | -0.208 | 121.383
1.5 | 1.413 | 0.01148 | -0.209 | 123.051
2 | 1.482 | 0.0117 | -0.211 | 126.662
2.5 | 1.55 | 0.01221 | -0.212 | 126.976
3 | 1.618 | 0.01273 | -0.214 | 127.099
3.5 | 1.686 | 0.01324 | -0.215 | 127.332
4 | 1.754 | 0.01385 | -0.216 | 126.596
4.5 | 1.821 | 0.01863 | -0.218 | 97.749
5 | 1.851 | 0.01945 | -0.215 | 95.154
5.5 | 1.914 | 0.02067 | -0.216 | 92.594
6 | 1.975 | 0.02199 | -0.217 | 89.813
6.5 | 2.033 | 0.02329 | -0.218 | 87.308
7 | 2.09 | 0.0246 | -0.219 | 84.962
7.5 | 2.14 | 0.02571 | -0.219 | 83.251
8 | 2.189 | 0.02734 | -0.22 | 80.043
8.5 | 2.22 | 0.03514 | -0.22 | 63.168
9 | 2.257 | 0.03771 | -0.22 | 59.853
9.5 | 2.278 | 0.04607 | -0.219 | 49.44
10 | 2.303 | 0.04978 | -0.22 | 46.265
10.5 | 2.317 | 0.05366 | -0.22 | 43.176
11 | 2.317 | 0.05961 | -0.219 | 38.871
11.5 | 2.304 | 0.06532 | -0.218 | 35.272
12 | 2.213 | 0.07328 | -0.213 | 30.207
12.5 | 2.108 | 0.08058 | -0.212 | 26.16
13 | 1.786 | 0.10184 | -0.209 | 17.542
13.5 | 1.285 | 0.15017 | -0.136 | 8.557
14 | 1.324 | 0.24017 | -0.148 | 5.512
14.5 | 1.346 | 0.17325 | -0.14 | 7.768
15 | 1.404 | 0.1859 | -0.165 | 7.551
15.5 | 1.414 | 0.19519 | -0.151 | 7.245

## 40. Re 750k Mach 0.50 (2)
BIGFOIL.COM POLAR EXPORT
usa32
USA 32 |  |  |  | Cl Max: | 1.5995 | at alpha= | 13 | deg
XFOIL ncrit=9 |  |  |  | L/D Max: | 51.6981 | at alpha= | 3.5 | deg
Re: | 750000 |  |  | Cd Min: | 0.21202 | at alpha= | -20 | deg
Mach: | 0.5 |  |  | Cl=0 at alpha= | -18.541 | deg
|  |  |  | @ Cl=0.1, Cd= | 0.16559
|  |  |  | @ Cl=0.4, Cd= | 0.099641
|  |  |  | @ Cl=0.6, Cd= | 0.014752
alpha (deg) | Cl | Cd | Cm | Cl/Cd
-20 | -0.0842 | 0.21202 | -0.1113 | -0.39713
-19.5 | -0.0631 | 0.20512 | -0.1153 | -0.30762
-18.5 | 0.0027 | 0.18983 | -0.1287 | 0.014223
-18 | 0.0276 | 0.18357 | -0.1327 | 0.15035
-17.5 | 0.0563 | 0.17666 | -0.138 | 0.31869
-17 | 0.0873 | 0.16862 | -0.1449 | 0.51773
-16.5 | 0.12 | 0.16083 | -0.1529 | 0.74613
-16 | 0.1426 | 0.15446 | -0.1566 | 0.92322
-15.5 | 0.1792 | 0.1475 | -0.1623 | 1.2149
-15 | 0.2172 | 0.14046 | -0.1699 | 1.5463
-14.5 | 0.2445 | 0.13386 | -0.1749 | 1.8265
-14 | 0.2719 | 0.12649 | -0.1824 | 2.1496
-13.5 | 0.3109 | 0.11934 | -0.1893 | 2.6052
-13 | 0.3359 | 0.11426 | -0.1918 | 2.9398
-12.5 | 0.3725 | 0.10817 | -0.1985 | 3.4437
-12 | 0.3862 | 0.10216 | -0.2028 | 3.7803
-11.5 | 0.4188 | 0.09621 | -0.2068 | 4.353
-11 | 0.4475 | 0.09149 | -0.2096 | 4.8912
-10.5 | 0.475 | 0.08663 | -0.2129 | 5.4831
-10 | 0.481 | 0.08071 | -0.2176 | 5.9596
-9.5 | 0.5105 | 0.0758 | -0.219 | 6.7348
-9 | 0.526 | 0.07269 | -0.2162 | 7.2362
-8.5 | 0.5362 | 0.06894 | -0.2148 | 7.7778
-8 | 0.5229 | 0.06365 | -0.2141 | 8.2152
-7.5 | 0.5156 | 0.06136 | -0.2055 | 8.4029
-7 | 0.4617 | 0.06117 | -0.1865 | 7.5478
-6.5 | 0.4355 | 0.05971 | -0.1758 | 7.2936
-6 | 0.4043 | 0.05788 | -0.1654 | 6.9851
-5 | 0.3642 | 0.04905 | -0.1543 | 7.4251
-4.5 | 0.3759 | 0.04637 | -0.1494 | 8.1065
-4 | 0.3856 | 0.04257 | -0.1452 | 9.058
-3.5 | 0.3925 | 0.03565 | -0.1425 | 11.0098
-3 | 0.4209 | 0.0325 | -0.1387 | 12.9508
-2.5 | 0.4082 | 0.01988 | -0.1311 | 20.5332
-2 | 0.4416 | 0.01775 | -0.1243 | 24.8789
-1.5 | 0.4853 | 0.01642 | -0.1188 | 29.5554
-1 | 0.5272 | 0.01581 | -0.1128 | 33.346
-0.5 | 0.5733 | 0.01507 | -0.1079 | 38.0425
0 | 0.6161 | 0.01456 | -0.1025 | 42.3146
0.5 | 0.6607 | 0.01443 | -0.0977 | 45.7866
1 | 0.7036 | 0.01453 | -0.0928 | 48.424
1.5 | 0.7449 | 0.01485 | -0.0878 | 50.1616
2 | 0.7843 | 0.01534 | -0.0828 | 51.1278
2.5 | 0.8228 | 0.01603 | -0.0779 | 51.3288
3 | 0.8627 | 0.01681 | -0.0734 | 51.3206
3.5 | 0.9042 | 0.01749 | -0.0697 | 51.6981
4 | 0.9456 | 0.01842 | -0.0657 | 51.3355
4.5 | 0.9868 | 0.01943 | -0.0619 | 50.7874
5 | 1.0252 | 0.02059 | -0.0579 | 49.7912
5.5 | 1.0693 | 0.02163 | -0.0547 | 49.436
6 | 1.105 | 0.02307 | -0.0507 | 47.8977
6.5 | 1.1483 | 0.0243 | -0.0478 | 47.2551
7 | 1.1844 | 0.02592 | -0.0442 | 45.6944
7.5 | 1.2265 | 0.02737 | -0.0415 | 44.8118
8 | 1.2648 | 0.02907 | -0.0384 | 43.5088
8.5 | 1.2998 | 0.03098 | -0.0352 | 41.9561
9 | 1.3372 | 0.033 | -0.0325 | 40.5212
9.5 | 1.3707 | 0.03528 | -0.0297 | 38.852
10 | 1.4022 | 0.03779 | -0.027 | 37.1051
10.5 | 1.4292 | 0.04092 | -0.0246 | 34.9267
11 | 1.4559 | 0.04406 | -0.0221 | 33.0436
11.5 | 1.4757 | 0.04791 | -0.0199 | 30.8015
12 | 1.4944 | 0.05204 | -0.0181 | 28.7164
13 | 1.5995 | 0.07033 | -0.042 | 22.7428
13.5 | 1.5651 | 0.07896 | -0.0393 | 19.8214
14 | 1.5236 | 0.08864 | -0.0375 | 17.1886
14.5 | 1.4985 | 0.09707 | -0.0364 | 15.4373
15 | 1.4819 | 0.10494 | -0.0358 | 14.1214
15.5 | 1.4666 | 0.11285 | -0.0358 | 12.996
16 | 1.4521 | 0.12089 | -0.0363 | 12.0117
16.5 | 1.4479 | 0.12804 | -0.037 | 11.3082
17 | 1.4401 | 0.13573 | -0.0383 | 10.61
17.5 | 1.4337 | 0.14342 | -0.04 | 9.9965
18 | 1.4275 | 0.15126 | -0.0422 | 9.4374

## 41. Re 1M Mach 0.00 (1)
BIGFOIL.COM POLAR EXPORT
usa32
USA 32 |  |  |  | Cl Max: | 2.561 | at alpha= | 15.5 | deg
JavaFoil+Calcfoil stall+Eppler ext transition |  |  |  | L/D Max: | 144.472 | at alpha= | 4 | deg
Re: | 1000000 |  |  | Cd Min: | 0.0078 | at alpha= | -1 | deg
Mach: | 0 |  |  | Cl=0 at alpha= | -8.7614 | deg
|  |  |  | @ Cl=0.1, Cd= | 0.047468
|  |  |  | @ Cl=0.4, Cd= | 0.035248
|  |  |  | @ Cl=0.6, Cd= | 0.031036
alpha (deg) | Cl | Cd | Cm | Cl/Cd
-20 | -0.519 | 0.17356 | -0.052 | -2.993
-19.5 | -0.519 | 0.16371 | -0.052 | -3.173
-19 | -0.518 | 0.15742 | -0.052 | -3.289
-18.5 | -0.514 | 0.15123 | -0.052 | -3.401
-18 | -0.509 | 0.14326 | -0.053 | -3.555
-17.5 | -0.502 | 0.13649 | -0.053 | -3.678
-17 | -0.493 | 0.13061 | -0.054 | -3.773
-16.5 | -0.481 | 0.12306 | -0.055 | -3.909
-16 | -0.467 | 0.1184 | -0.056 | -3.944
-15.5 | -0.45 | 0.11256 | -0.057 | -4.002
-15 | -0.431 | 0.10624 | -0.057 | -4.06
-14.5 | -0.41 | 0.10022 | -0.059 | -4.089
-14 | -0.385 | 0.09586 | -0.059 | -4.021
-13.5 | -0.359 | 0.09073 | -0.06 | -3.954
-13 | -0.328 | 0.08609 | -0.061 | -3.81
-12.5 | -0.295 | 0.08073 | -0.062 | -3.651
-12 | -0.26 | 0.07677 | -0.062 | -3.386
-11.5 | -0.223 | 0.07304 | -0.063 | -3.06
-11 | -0.186 | 0.06977 | -0.064 | -2.66
-10.5 | -0.146 | 0.06609 | -0.065 | -2.214
-10 | -0.106 | 0.06192 | -0.066 | -1.707
-9.5 | -0.064 | 0.05783 | -0.067 | -1.105
-9 | -0.021 | 0.05473 | -0.068 | -0.383
-8.5 | 0.023 | 0.05179 | -0.069 | 0.445
-8 | 0.068 | 0.04927 | -0.07 | 1.379
-7.5 | 0.114 | 0.04668 | -0.071 | 2.437
-7 | 0.16 | 0.04435 | -0.072 | 3.613
-6.5 | 0.207 | 0.04214 | -0.073 | 4.923
-6 | 0.255 | 0.04012 | -0.074 | 6.361
-5.5 | 0.303 | 0.03919 | -0.075 | 7.741
-5 | 0.352 | 0.03757 | -0.076 | 9.371
-4.5 | 0.401 | 0.0352 | -0.077 | 11.394
-4 | 0.45 | 0.03383 | -0.078 | 13.312
-3.5 | 0.5 | 0.03271 | -0.079 | 15.279
-3 | 0.549 | 0.03189 | -0.08 | 17.226
-2.5 | 0.599 | 0.03105 | -0.081 | 19.292
-2 | 0.649 | 0.03037 | -0.083 | 21.368
-1.5 | 0.861 | 0.00781 | -0.173 | 110.145
-1 | 0.921 | 0.0078 | -0.175 | 118.034
-0.5 | 0.981 | 0.00943 | -0.176 | 104.046
0 | 1.048 | 0.00825 | -0.177 | 127.068
0.5 | 1.109 | 0.0103 | -0.179 | 107.691
1 | 1.17 | 0.00899 | -0.18 | 130.167
1.5 | 1.23 | 0.00898 | -0.181 | 137.071
2 | 1.291 | 0.00945 | -0.183 | 136.584
2.5 | 1.351 | 0.00976 | -0.184 | 138.402
3 | 1.412 | 0.01002 | -0.185 | 140.901
3.5 | 1.473 | 0.01034 | -0.186 | 142.478
4 | 1.533 | 0.01061 | -0.188 | 144.472
4.5 | 1.593 | 0.01173 | -0.189 | 135.888
5 | 1.654 | 0.01385 | -0.19 | 119.391
5.5 | 1.714 | 0.01422 | -0.191 | 120.554
6 | 1.774 | 0.01266 | -0.192 | 140.109
6.5 | 1.833 | 0.01539 | -0.194 | 119.145
7 | 1.892 | 0.01611 | -0.195 | 117.426
7.5 | 1.949 | 0.01673 | -0.196 | 116.52
8 | 2.006 | 0.01716 | -0.197 | 116.901
8.5 | 2.063 | 0.01791 | -0.198 | 115.178
9 | 2.119 | 0.01859 | -0.199 | 113.965
9.5 | 2.174 | 0.01926 | -0.2 | 112.851
10 | 2.228 | 0.01996 | -0.201 | 111.613
10.5 | 2.233 | 0.02429 | -0.197 | 91.927
11 | 2.281 | 0.02536 | -0.198 | 89.952
11.5 | 2.328 | 0.02616 | -0.198 | 88.997
12 | 2.364 | 0.0306 | -0.198 | 77.25
12.5 | 2.406 | 0.03222 | -0.198 | 74.677
13 | 2.447 | 0.03371 | -0.199 | 72.568
13.5 | 2.486 | 0.03536 | -0.199 | 70.301
14 | 2.522 | 0.03679 | -0.199 | 68.554
14.5 | 2.544 | 0.03903 | -0.2 | 65.183
15 | 2.555 | 0.04051 | -0.2 | 63.059
15.5 | 2.561 | 0.04243 | -0.2 | 60.366
16 | 2.559 | 0.04459 | -0.2 | 57.389
16.5 | 2.534 | 0.05565 | -0.198 | 45.531
17 | 2.52 | 0.05962 | -0.198 | 42.266
17.5 | 2.496 | 0.06406 | -0.198 | 38.971
18 | 2.473 | 0.06718 | -0.197 | 36.808
18.5 | 2.424 | 0.07377 | -0.196 | 32.863
19 | 2.375 | 0.08073 | -0.194 | 29.416
19.5 | 2.332 | 0.08748 | -0.192 | 26.654
20 | 2.288 | 0.09188 | -0.192 | 24.904

## 42. Re 1M Mach 0.00 (2)
BIGFOIL.COM POLAR EXPORT
usa32
USA 32 |  |  |  | Cl Max: | 1.6907 | at alpha= | 13 | deg
XFOIL ncrit=9 |  |  |  | L/D Max: | 76.899 | at alpha= | 3.5 | deg
Re: | 1000000 |  |  | Cd Min: | 0.19674 | at alpha= | -20 | deg
Mach: | 0 |  |  | Cl=0 at alpha= | -17.0775 | deg
|  |  |  | @ Cl=0.1, Cd= | 0.12767
|  |  |  | @ Cl=0.4, Cd= | 0.012125
|  |  |  | @ Cl=0.6, Cd= | 0.010981
alpha (deg) | Cl | Cd | Cm | Cl/Cd
-20 | -0.1415 | 0.19674 | -0.0869 | -0.71922
-19 | -0.0925 | 0.18547 | -0.0964 | -0.49873
-18.5 | -0.0685 | 0.17941 | -0.1012 | -0.38181
-18 | -0.0443 | 0.172 | -0.107 | -0.25756
-17.5 | -0.0218 | 0.16452 | -0.1132 | -0.13251
-17 | 0.004 | 0.1576 | -0.1183 | 0.025381
-16.5 | 0.0193 | 0.15265 | -0.1198 | 0.12643
-16 | 0.0436 | 0.14696 | -0.1241 | 0.29668
-15.5 | 0.0703 | 0.14084 | -0.1293 | 0.49915
-15 | 0.0814 | 0.133 | -0.134 | 0.61203
-14.5 | 0.107 | 0.12566 | -0.1395 | 0.8515
-14 | 0.1418 | 0.11998 | -0.1453 | 1.1819
-13.5 | 0.1711 | 0.11439 | -0.1506 | 1.4958
-13 | 0.1949 | 0.10611 | -0.1593 | 1.8368
-12.5 | 0.2168 | 0.09899 | -0.1646 | 2.1901
-12 | 0.2486 | 0.09468 | -0.1681 | 2.6257
-11.5 | 0.2774 | 0.09021 | -0.1721 | 3.075
-11 | 0.2989 | 0.08542 | -0.1753 | 3.4992
-10 | 0.3328 | 0.07342 | -0.1835 | 4.5328
-9.5 | 0.3653 | 0.06859 | -0.1892 | 5.3258
-9 | 0.356 | 0.05881 | -0.196 | 6.0534
-8.5 | 0.3728 | 0.05539 | -0.1971 | 6.7305
-8 | 0.3837 | 0.05257 | -0.1968 | 7.2988
-7.5 | 0.3718 | 0.04904 | -0.1927 | 7.5816
-7 | 0.245 | 0.02491 | -0.1892 | 9.8354
-6.5 | 0.2556 | 0.02356 | -0.181 | 10.8489
-6 | 0.2167 | 0.02293 | -0.1617 | 9.4505
-5.5 | 0.2144 | 0.0215 | -0.1507 | 9.9721
-5 | 0.2147 | 0.0185 | -0.1393 | 11.6054
-4.5 | 0.2396 | 0.0166 | -0.1331 | 14.4337
-4 | 0.2707 | 0.01526 | -0.128 | 17.7392
-3.5 | 0.3088 | 0.01409 | -0.1241 | 21.9163
-3 | 0.3489 | 0.01316 | -0.1207 | 26.5122
-2.5 | 0.3894 | 0.01223 | -0.1174 | 31.8397
-2 | 0.4337 | 0.01179 | -0.1148 | 36.7854
-1.5 | 0.4766 | 0.01145 | -0.1119 | 41.6245
-1 | 0.5188 | 0.01128 | -0.1089 | 45.9929
-0.5 | 0.5635 | 0.01108 | -0.1065 | 50.8574
0 | 0.6077 | 0.01096 | -0.1039 | 55.4471
0.5 | 0.6493 | 0.01086 | -0.101 | 59.7882
1 | 0.6933 | 0.01077 | -0.0985 | 64.3733
1.5 | 0.7332 | 0.01087 | -0.0953 | 67.4517
2 | 0.7757 | 0.0109 | -0.0927 | 71.1651
2.5 | 0.8118 | 0.01075 | -0.089 | 75.5163
3 | 0.8478 | 0.01107 | -0.0853 | 76.5854
3.5 | 0.8828 | 0.01148 | -0.0816 | 76.899
4 | 0.9158 | 0.012 | -0.0776 | 76.3167
4.5 | 0.9494 | 0.01259 | -0.0739 | 75.4091
5 | 0.9837 | 0.0132 | -0.0705 | 74.5227
5.5 | 1.021 | 0.01377 | -0.0678 | 74.1467
6 | 1.0596 | 0.01433 | -0.0654 | 73.9428
6.5 | 1.097 | 0.01498 | -0.0629 | 73.231
7 | 1.137 | 0.01557 | -0.0609 | 73.025
7.5 | 1.1742 | 0.0163 | -0.0587 | 72.0368
8 | 1.2147 | 0.01694 | -0.0571 | 71.706
8.5 | 1.2504 | 0.01782 | -0.0549 | 70.1684
9 | 1.2918 | 0.0185 | -0.0538 | 69.827
9.5 | 1.3259 | 0.01957 | -0.0518 | 67.7517
10 | 1.3675 | 0.02032 | -0.0509 | 67.2982
10.5 | 1.4025 | 0.02151 | -0.0495 | 65.2022
11 | 1.4445 | 0.02246 | -0.0493 | 64.3143
12 | 1.6577 | 0.02601 | -0.0793 | 63.7332
12.5 | 1.6773 | 0.0279 | -0.0757 | 60.1183
13 | 1.6907 | 0.03027 | -0.0717 | 55.854
13.5 | 1.6864 | 0.03403 | -0.0663 | 49.5563
14.5 | 1.6669 | 0.04342 | -0.0567 | 38.3901
15 | 1.6636 | 0.0481 | -0.0535 | 34.5863
15.5 | 1.6631 | 0.0527 | -0.0509 | 31.5579
16 | 1.6626 | 0.05742 | -0.0487 | 28.9551
16.5 | 1.6551 | 0.06291 | -0.0465 | 26.309
17 | 1.6314 | 0.07033 | -0.0442 | 23.1964
17.5 | 1.6081 | 0.07798 | -0.0425 | 20.622
18 | 1.5874 | 0.08568 | -0.0414 | 18.5271

## 43. Re 1M Mach 0.10 (1)
BIGFOIL.COM POLAR EXPORT
usa32
USA 32 |  |  |  | Cl Max: | 2.558 | at alpha= | 15.5 | deg
JavaFoil+Calcfoil stall+Eppler ext transition |  |  |  | L/D Max: | 144.608 | at alpha= | 4 | deg
Re: | 1000000 |  |  | Cd Min: | 0.00787 | at alpha= | -1 | deg
Mach: | 0.1 |  |  | Cl=0 at alpha= | -8.7614 | deg
|  |  |  | @ Cl=0.1, Cd= | 0.047524
|  |  |  | @ Cl=0.4, Cd= | 0.035355
|  |  |  | @ Cl=0.6, Cd= | 0.031133
alpha (deg) | Cl | Cd | Cm | Cl/Cd
-20 | -0.493 | 0.1791 | -0.053 | -2.753
-19.5 | -0.495 | 0.16947 | -0.053 | -2.924
-19 | -0.496 | 0.16055 | -0.053 | -3.092
-18.5 | -0.495 | 0.15229 | -0.052 | -3.251
-18 | -0.492 | 0.14487 | -0.053 | -3.399
-17.5 | -0.487 | 0.13841 | -0.054 | -3.522
-17 | -0.48 | 0.13174 | -0.054 | -3.645
-16.5 | -0.471 | 0.12435 | -0.056 | -3.784
-16 | -0.458 | 0.11977 | -0.056 | -3.826
-15.5 | -0.443 | 0.11374 | -0.057 | -3.898
-15 | -0.426 | 0.1079 | -0.057 | -3.946
-14.5 | -0.405 | 0.10126 | -0.059 | -4.004
-14 | -0.382 | 0.09641 | -0.059 | -3.965
-13.5 | -0.356 | 0.0913 | -0.06 | -3.905
-13 | -0.326 | 0.08651 | -0.061 | -3.774
-12.5 | -0.294 | 0.08114 | -0.062 | -3.62
-12 | -0.259 | 0.07705 | -0.063 | -3.365
-11.5 | -0.223 | 0.07325 | -0.063 | -3.047
-11 | -0.186 | 0.06997 | -0.064 | -2.651
-10.5 | -0.146 | 0.06628 | -0.065 | -2.209
-10 | -0.106 | 0.06201 | -0.066 | -1.707
-9.5 | -0.064 | 0.05793 | -0.067 | -1.105
-9 | -0.021 | 0.05482 | -0.069 | -0.383
-8.5 | 0.023 | 0.05185 | -0.07 | 0.445
-8 | 0.068 | 0.04936 | -0.07 | 1.381
-7.5 | 0.114 | 0.04672 | -0.071 | 2.443
-7 | 0.161 | 0.04436 | -0.072 | 3.626
-6.5 | 0.208 | 0.0422 | -0.073 | 4.935
-6 | 0.256 | 0.04017 | -0.074 | 6.379
-5.5 | 0.305 | 0.03923 | -0.075 | 7.768
-5 | 0.354 | 0.03758 | -0.076 | 9.411
-4.5 | 0.403 | 0.03521 | -0.077 | 11.442
-4 | 0.452 | 0.03388 | -0.079 | 13.354
-3.5 | 0.502 | 0.03275 | -0.08 | 15.332
-3 | 0.552 | 0.03193 | -0.08 | 17.287
-2.5 | 0.602 | 0.0311 | -0.081 | 19.359
-2 | 0.652 | 0.03042 | -0.083 | 21.443
-1.5 | 0.865 | 0.00788 | -0.174 | 109.775
-1 | 0.925 | 0.00787 | -0.175 | 117.631
-0.5 | 0.986 | 0.00949 | -0.177 | 103.834
0 | 1.054 | 0.00828 | -0.178 | 127.258
0.5 | 1.115 | 0.0087 | -0.18 | 128.032
1 | 1.175 | 0.00903 | -0.181 | 130.195
1.5 | 1.236 | 0.00923 | -0.182 | 133.868
2 | 1.297 | 0.00953 | -0.184 | 136.07
2.5 | 1.358 | 0.00978 | -0.185 | 138.844
3 | 1.419 | 0.0101 | -0.186 | 140.484
3.5 | 1.48 | 0.01037 | -0.187 | 142.676
4 | 1.54 | 0.01065 | -0.189 | 144.608
4.5 | 1.601 | 0.01184 | -0.19 | 135.282
5 | 1.662 | 0.01397 | -0.191 | 118.943
5.5 | 1.722 | 0.01247 | -0.192 | 138.098
6 | 1.782 | 0.0127 | -0.193 | 140.305
6.5 | 1.842 | 0.01557 | -0.194 | 118.293
7 | 1.901 | 0.01631 | -0.196 | 116.557
7.5 | 1.958 | 0.01698 | -0.197 | 115.305
8 | 2.015 | 0.0174 | -0.198 | 115.823
8.5 | 2.072 | 0.01832 | -0.199 | 113.106
9 | 2.128 | 0.01892 | -0.2 | 112.469
9.5 | 2.183 | 0.01934 | -0.201 | 112.854
10 | 2.237 | 0.02029 | -0.202 | 110.28
10.5 | 2.24 | 0.02484 | -0.198 | 90.179
11 | 2.289 | 0.02591 | -0.199 | 88.317
11.5 | 2.335 | 0.0268 | -0.199 | 87.148
12 | 2.371 | 0.03145 | -0.199 | 75.391
12.5 | 2.413 | 0.0329 | -0.199 | 73.332
13 | 2.453 | 0.03448 | -0.199 | 71.131
13.5 | 2.49 | 0.03627 | -0.2 | 68.646
14 | 2.525 | 0.0378 | -0.2 | 66.813
14.5 | 2.546 | 0.03969 | -0.2 | 64.153
15 | 2.556 | 0.04145 | -0.201 | 61.66
15.5 | 2.558 | 0.04334 | -0.201 | 59.026
16 | 2.554 | 0.0457 | -0.201 | 55.891
16.5 | 2.523 | 0.05712 | -0.199 | 44.169
17 | 2.505 | 0.06145 | -0.199 | 40.77
17.5 | 2.48 | 0.06486 | -0.198 | 38.239
18 | 2.441 | 0.07034 | -0.198 | 34.702
18.5 | 2.386 | 0.07793 | -0.195 | 30.62
19 | 2.335 | 0.08453 | -0.193 | 27.629
19.5 | 2.291 | 0.09036 | -0.193 | 25.359
20 | 2.242 | 0.09538 | -0.193 | 23.505

## 44. Re 1M Mach 0.10 (2)
BIGFOIL.COM POLAR EXPORT
usa32
USA 32 |  |  |  | Cl Max: | 1.4044 | at alpha= | 10.5 | deg
XFOIL ncrit=9 |  |  |  | L/D Max: | 75.9243 | at alpha= | 3.5 | deg
Re: | 1000000 |  |  | Cd Min: | 0.19697 | at alpha= | -20 | deg
Mach: | 0.1 |  |  | Cl=0 at alpha= | -17.1635 | deg
|  |  |  | @ Cl=0.1, Cd= | 0.1294
|  |  |  | @ Cl=0.4, Cd= | 0.012481
|  |  |  | @ Cl=0.6, Cd= | 0.011051
alpha (deg) | Cl | Cd | Cm | Cl/Cd
-20 | -0.1383 | 0.19697 | -0.088 | -0.70214
-19.5 | -0.1096 | 0.19082 | -0.0943 | -0.57436
-19 | -0.0902 | 0.18575 | -0.0972 | -0.4856
-18.5 | -0.0652 | 0.17958 | -0.1023 | -0.36307
-18 | -0.0405 | 0.17213 | -0.1082 | -0.23529
-17.5 | -0.0175 | 0.16466 | -0.1145 | -0.10628
-17 | 0.0085 | 0.1577 | -0.1197 | 0.0539
-16.5 | 0.0231 | 0.15281 | -0.1209 | 0.15117
-16 | 0.048 | 0.14708 | -0.1254 | 0.32635
-15.5 | 0.0756 | 0.14087 | -0.1308 | 0.53667
-15 | 0.0868 | 0.13314 | -0.1353 | 0.65195
-14.5 | 0.113 | 0.12571 | -0.1411 | 0.89889
-14 | 0.1463 | 0.12014 | -0.1464 | 1.2177
-13.5 | 0.1773 | 0.11442 | -0.1522 | 1.5496
-13 | 0.2014 | 0.10652 | -0.1602 | 1.8907
-12.5 | 0.2231 | 0.09911 | -0.1662 | 2.251
-12 | 0.2536 | 0.09488 | -0.1692 | 2.6728
-11.5 | 0.2836 | 0.09034 | -0.1736 | 3.1393
-11 | 0.304 | 0.08563 | -0.1763 | 3.5502
-10.5 | 0.3104 | 0.07612 | -0.1842 | 4.0778
-10 | 0.3381 | 0.07368 | -0.1845 | 4.5888
-9.5 | 0.37 | 0.0689 | -0.1899 | 5.3701
-9 | 0.362 | 0.05922 | -0.1969 | 6.1128
-8.5 | 0.3781 | 0.05587 | -0.1975 | 6.7675
-8 | 0.3903 | 0.05309 | -0.1973 | 7.3517
-7.5 | 0.3778 | 0.04964 | -0.193 | 7.6108
-7 | 0.2515 | 0.02577 | -0.1906 | 9.7594
-6.5 | 0.2614 | 0.02452 | -0.1821 | 10.6607
-5.5 | 0.218 | 0.02224 | -0.1518 | 9.8022
-5 | 0.2371 | 0.02178 | -0.1442 | 10.8861
-4.5 | 0.2413 | 0.01713 | -0.134 | 14.0864
-3.5 | 0.3082 | 0.01431 | -0.1245 | 21.5374
-3 | 0.3482 | 0.0134 | -0.1209 | 25.9851
-2 | 0.4333 | 0.01189 | -0.1149 | 36.4424
-1.5 | 0.4759 | 0.01155 | -0.1119 | 41.2035
-1 | 0.5189 | 0.01137 | -0.109 | 45.6376
-0.5 | 0.5636 | 0.01115 | -0.1064 | 50.5471
0 | 0.6076 | 0.01103 | -0.1037 | 55.0861
0.5 | 0.6495 | 0.01093 | -0.1008 | 59.4236
1 | 0.6938 | 0.01085 | -0.0983 | 63.9447
1.5 | 0.7339 | 0.01095 | -0.0951 | 67.0228
2 | 0.776 | 0.011 | -0.0923 | 70.5455
2.5 | 0.8132 | 0.01085 | -0.0887 | 74.9493
3 | 0.8487 | 0.01119 | -0.0849 | 75.8445
3.5 | 0.883 | 0.01163 | -0.081 | 75.9243
4 | 0.9154 | 0.0122 | -0.0769 | 75.0328
5 | 0.9858 | 0.01337 | -0.0701 | 73.7322
5.5 | 1.0221 | 0.01399 | -0.0672 | 73.0593
6 | 1.0614 | 0.01455 | -0.0648 | 72.9485
6.5 | 1.1004 | 0.01517 | -0.0625 | 72.5379
7 | 1.1386 | 0.01585 | -0.0603 | 71.836
7.5 | 1.1781 | 0.01652 | -0.0583 | 71.3136
8 | 1.2172 | 0.01724 | -0.0565 | 70.6032
8.5 | 1.2545 | 0.01808 | -0.0545 | 69.3861
9 | 1.2952 | 0.01882 | -0.0532 | 68.8204
9.5 | 1.3301 | 0.01989 | -0.0512 | 66.8728
10.5 | 1.4044 | 0.02203 | -0.0486 | 63.7494

## 45. Re 1M Mach 0.25 (1)
BIGFOIL.COM POLAR EXPORT
usa32
USA 32 |  |  |  | Cl Max: | 2.546 | at alpha= | 14.5 | deg
JavaFoil+Calcfoil stall+Eppler ext transition |  |  |  | L/D Max: | 142.729 | at alpha= | 4 | deg
Re: | 1000000 |  |  | Cd Min: | 0.00796 | at alpha= | -1.5 | deg
Mach: | 0.25 |  |  | Cl=0 at alpha= | -8.7614 | deg
|  |  |  | @ Cl=0.1, Cd= | 0.048075
|  |  |  | @ Cl=0.4, Cd= | 0.035992
|  |  |  | @ Cl=0.6, Cd= | 0.031487
alpha (deg) | Cl | Cd | Cm | Cl/Cd
-20 | -0.24 | 0.24875 | -0.056 | -0.967
-19.5 | -0.271 | 0.22465 | -0.057 | -1.206
-19 | -0.298 | 0.2046 | -0.058 | -1.455
-18.5 | -0.321 | 0.18803 | -0.058 | -1.707
-18 | -0.341 | 0.17293 | -0.059 | -1.97
-17.5 | -0.357 | 0.15984 | -0.059 | -2.232
-17 | -0.369 | 0.14774 | -0.057 | -2.495
-16.5 | -0.377 | 0.13935 | -0.057 | -2.705
-16 | -0.381 | 0.13009 | -0.058 | -2.929
-15.5 | -0.381 | 0.12143 | -0.058 | -3.137
-15 | -0.376 | 0.11379 | -0.059 | -3.308
-14.5 | -0.367 | 0.10818 | -0.06 | -3.395
-14 | -0.354 | 0.1019 | -0.061 | -3.473
-13.5 | -0.336 | 0.09545 | -0.062 | -3.522
-13 | -0.312 | 0.09042 | -0.062 | -3.447
-12.5 | -0.283 | 0.08517 | -0.063 | -3.327
-12 | -0.252 | 0.08 | -0.064 | -3.155
-11.5 | -0.219 | 0.07538 | -0.065 | -2.905
-11 | -0.183 | 0.07207 | -0.066 | -2.544
-10.5 | -0.146 | 0.06723 | -0.066 | -2.165
-10 | -0.106 | 0.06317 | -0.068 | -1.675
-9.5 | -0.064 | 0.05877 | -0.069 | -1.094
-9 | -0.021 | 0.0556 | -0.07 | -0.381
-8.5 | 0.023 | 0.05241 | -0.071 | 0.446
-8 | 0.069 | 0.04979 | -0.072 | 1.389
-7.5 | 0.116 | 0.04719 | -0.073 | 2.46
-7 | 0.164 | 0.04472 | -0.074 | 3.666
-6.5 | 0.213 | 0.04249 | -0.075 | 5.004
-6 | 0.262 | 0.0413 | -0.076 | 6.343
-5.5 | 0.312 | 0.03944 | -0.077 | 7.908
-5 | 0.362 | 0.03784 | -0.078 | 9.574
-4.5 | 0.413 | 0.03536 | -0.079 | 11.683
-4 | 0.464 | 0.03406 | -0.08 | 13.627
-3.5 | 0.515 | 0.03292 | -0.081 | 15.654
-3 | 0.567 | 0.03203 | -0.082 | 17.696
-2.5 | 0.618 | 0.03119 | -0.084 | 19.822
-2 | 0.67 | 0.03051 | -0.085 | 21.958
-1.5 | 0.888 | 0.00796 | -0.179 | 111.569
-1 | 0.95 | 0.00798 | -0.18 | 119.054
-0.5 | 1.012 | 0.00978 | -0.182 | 103.514
0 | 1.082 | 0.00856 | -0.183 | 126.433
0.5 | 1.145 | 0.00893 | -0.185 | 128.207
1 | 1.207 | 0.00928 | -0.186 | 130.034
1.5 | 1.269 | 0.00947 | -0.187 | 134.071
2 | 1.332 | 0.00979 | -0.189 | 136.034
2.5 | 1.394 | 0.01011 | -0.19 | 137.899
3 | 1.457 | 0.01048 | -0.191 | 138.952
3.5 | 1.519 | 0.01071 | -0.193 | 141.768
4 | 1.581 | 0.01108 | -0.194 | 142.729
4.5 | 1.643 | 0.01231 | -0.195 | 133.522
5 | 1.705 | 0.0147 | -0.196 | 116.008
5.5 | 1.767 | 0.01302 | -0.197 | 135.671
6 | 1.828 | 0.01583 | -0.199 | 115.524
6.5 | 1.889 | 0.01661 | -0.2 | 113.68
7 | 1.949 | 0.01734 | -0.201 | 112.379
7.5 | 2.007 | 0.01809 | -0.202 | 110.938
8 | 2.064 | 0.01878 | -0.203 | 109.912
8.5 | 2.121 | 0.01936 | -0.204 | 109.587
9 | 2.177 | 0.02005 | -0.205 | 108.59
9.5 | 2.232 | 0.02067 | -0.206 | 107.989
10 | 2.231 | 0.02547 | -0.202 | 87.596
10.5 | 2.279 | 0.02693 | -0.203 | 84.637
11 | 2.326 | 0.02838 | -0.203 | 81.961
11.5 | 2.363 | 0.03311 | -0.203 | 71.372
12 | 2.403 | 0.03467 | -0.203 | 69.293
12.5 | 2.441 | 0.03667 | -0.204 | 66.568
13 | 2.476 | 0.03884 | -0.204 | 63.752
13.5 | 2.509 | 0.0408 | -0.204 | 61.483
14 | 2.539 | 0.0431 | -0.204 | 58.908
14.5 | 2.546 | 0.04522 | -0.204 | 56.298
15 | 2.536 | 0.04759 | -0.205 | 53.299
15.5 | 2.52 | 0.04989 | -0.205 | 50.522
16 | 2.471 | 0.06389 | -0.203 | 38.683
16.5 | 2.424 | 0.06916 | -0.201 | 35.043
17 | 2.351 | 0.07697 | -0.199 | 30.552
17.5 | 2.282 | 0.08516 | -0.197 | 26.802
18 | 2.212 | 0.091 | -0.196 | 24.312
18.5 | 2.133 | 0.09757 | -0.196 | 21.859
19 | 2.044 | 0.10401 | -0.195 | 19.653
19.5 | 1.945 | 0.11427 | -0.194 | 17.02

## 46. Re 1M Mach 0.25 (2)
BIGFOIL.COM POLAR EXPORT
usa32
USA 32 |  |  |  | Cl Max: | 1.6892 | at alpha= | 13 | deg
XFOIL ncrit=9 |  |  |  | L/D Max: | 71.4694 | at alpha= | 3 | deg
Re: | 1000000 |  |  | Cd Min: | 0.19829 | at alpha= | -20 | deg
Mach: | 0.25 |  |  | Cl=0 at alpha= | -17.4312 | deg
|  |  |  | @ Cl=0.1, Cd= | 0.14002
|  |  |  | @ Cl=0.4, Cd= | 0.013109
|  |  |  | @ Cl=0.6, Cd= | 0.011518
alpha (deg) | Cl | Cd | Cm | Cl/Cd
-20 | -0.1206 | 0.19829 | -0.0946 | -0.6082
-19.5 | -0.1016 | 0.19286 | -0.0974 | -0.52681
-19 | -0.0742 | 0.18702 | -0.1029 | -0.39675
-18.5 | -0.0462 | 0.18049 | -0.1088 | -0.25597
-18 | -0.0194 | 0.17279 | -0.1153 | -0.11228
-17.5 | -0.003 | 0.16638 | -0.1187 | -0.018031
-17 | 0.0188 | 0.15958 | -0.1228 | 0.11781
-16.5 | 0.0452 | 0.15356 | -0.1275 | 0.29435
-16 | 0.0697 | 0.14797 | -0.1316 | 0.47104
-15.5 | 0.0944 | 0.14204 | -0.136 | 0.6646
-15 | 0.1179 | 0.13355 | -0.1436 | 0.88282
-14.5 | 0.1429 | 0.12622 | -0.1494 | 1.1322
-14 | 0.1773 | 0.12048 | -0.1547 | 1.4716
-13.5 | 0.2112 | 0.11458 | -0.1612 | 1.8433
-13 | 0.2393 | 0.10848 | -0.1667 | 2.2059
-12.5 | 0.2513 | 0.10023 | -0.1735 | 2.5072
-12 | 0.2847 | 0.09574 | -0.1765 | 2.9737
-11.5 | 0.3097 | 0.09149 | -0.1793 | 3.3851
-11 | 0.3347 | 0.08656 | -0.1831 | 3.8667
-10.5 | 0.3382 | 0.0787 | -0.1886 | 4.2973
-10 | 0.3709 | 0.07484 | -0.191 | 4.9559
-9.5 | 0.3904 | 0.07066 | -0.1928 | 5.525
-9 | 0.4021 | 0.06292 | -0.2007 | 6.3907
-8.5 | 0.4075 | 0.0581 | -0.2007 | 7.0138
-8 | 0.4219 | 0.05561 | -0.1993 | 7.5868
-7.5 | 0.4157 | 0.05218 | -0.1968 | 7.9667
-7 | 0.3946 | 0.04935 | -0.1894 | 7.9959
-6.5 | 0.269 | 0.03435 | -0.1767 | 7.8311
-6 | 0.2635 | 0.03612 | -0.1629 | 7.2951
-5.5 | 0.2754 | 0.03519 | -0.156 | 7.8261
-5 | 0.2531 | 0.02451 | -0.1495 | 10.3264
-4.5 | 0.2404 | 0.01804 | -0.1376 | 13.3259
-4 | 0.2684 | 0.01623 | -0.1314 | 16.5373
-3.5 | 0.306 | 0.0153 | -0.1267 | 20
-3 | 0.3443 | 0.01429 | -0.1223 | 24.0938
-2.5 | 0.387 | 0.01339 | -0.1187 | 28.9022
-2 | 0.4295 | 0.01247 | -0.1152 | 34.4427
-1.5 | 0.4726 | 0.01211 | -0.1118 | 39.0256
-1 | 0.5186 | 0.0118 | -0.109 | 43.9492
-0.5 | 0.5629 | 0.01157 | -0.1058 | 48.6517
0 | 0.6058 | 0.01151 | -0.1025 | 52.6325
0.5 | 0.6519 | 0.01139 | -0.0999 | 57.2344
1 | 0.6927 | 0.01135 | -0.0964 | 61.0308
1.5 | 0.7384 | 0.01137 | -0.0938 | 64.9428
2 | 0.7788 | 0.01154 | -0.0904 | 67.487
3 | 0.8512 | 0.01191 | -0.0823 | 71.4694
3.5 | 0.8852 | 0.0125 | -0.0781 | 70.816
4 | 0.9201 | 0.01314 | -0.0742 | 70.0228
4.5 | 0.9573 | 0.01375 | -0.0708 | 69.6218
5 | 0.995 | 0.01439 | -0.0677 | 69.1452
5.5 | 1.0354 | 0.015 | -0.0651 | 69.0267
6.5 | 1.113 | 0.01647 | -0.0599 | 67.5774
7 | 1.1536 | 0.0172 | -0.0577 | 67.0698
7.5 | 1.1939 | 0.01799 | -0.0556 | 66.3646
8 | 1.2319 | 0.01893 | -0.0533 | 65.0766
8.5 | 1.273 | 0.01977 | -0.0516 | 64.3905
9 | 1.3076 | 0.021 | -0.0492 | 62.2667
9.5 | 1.35 | 0.02188 | -0.048 | 61.7002
10 | 1.3843 | 0.02329 | -0.046 | 59.4375
10.5 | 1.4255 | 0.0244 | -0.0449 | 58.4221
11 | 1.4598 | 0.02598 | -0.0433 | 56.1894
12 | 1.665 | 0.03113 | -0.0711 | 53.4854
12.5 | 1.6815 | 0.03366 | -0.0673 | 49.9554
13 | 1.6892 | 0.03698 | -0.0631 | 45.6787
13.5 | 1.6676 | 0.04281 | -0.0574 | 38.9535
14 | 1.6513 | 0.04873 | -0.053 | 33.8867
14.5 | 1.643 | 0.05418 | -0.0498 | 30.3248
15 | 1.6375 | 0.05955 | -0.0471 | 27.4979
15.5 | 1.629 | 0.06529 | -0.0447 | 24.9502
16 | 1.6226 | 0.07102 | -0.0427 | 22.8471
16.5 | 1.6088 | 0.0777 | -0.041 | 20.7053
17 | 1.5811 | 0.08617 | -0.0397 | 18.3486
17.5 | 1.5564 | 0.09457 | -0.039 | 16.4577
18 | 1.5313 | 0.10331 | -0.039 | 14.8224

## 47. Re 1M Mach 0.50 (1)
BIGFOIL.COM POLAR EXPORT
usa32
USA 32 |  |  |  | Cl Max: | 2.324 | at alpha= | 11 | deg
JavaFoil+Calcfoil stall+Eppler ext transition |  |  |  | L/D Max: | 134.75 | at alpha= | 4 | deg
Re: | 1000000 |  |  | Cd Min: | 0.00878 | at alpha= | -1 | deg
Mach: | 0.5 |  |  | Cl=0 at alpha= | -8.7593 | deg
|  |  |  | @ Cl=0.1, Cd= | 0.056091
|  |  |  | @ Cl=0.4, Cd= | 0.037736
|  |  |  | @ Cl=0.6, Cd= | 0.033268
alpha (deg) | Cl | Cd | Cm | Cl/Cd
-20 | -0.589 | 0.18205 | -0.069 | -3.235
-19.5 | -0.564 | 0.17526 | -0.07 | -3.216
-19 | -0.538 | 0.179 | -0.069 | -3.005
-18.5 | -0.512 | 0.17348 | -0.07 | -2.953
-18 | -0.487 | 0.15683 | -0.072 | -3.106
-17.5 | -0.461 | 0.15264 | -0.073 | -3.023
-17 | -0.436 | 0.15862 | -0.073 | -2.746
-16.5 | -0.41 | 0.14235 | -0.074 | -2.881
-16 | -0.384 | 0.13828 | -0.075 | -2.778
-15.5 | -0.358 | 0.13375 | -0.076 | -2.678
-15 | -0.332 | 0.13632 | -0.073 | -2.434
-14.5 | -0.305 | 0.12828 | -0.07 | -2.379
-14 | -0.279 | 0.1238 | -0.07 | -2.254
-13.5 | -0.253 | 0.11909 | -0.071 | -2.123
-13 | -0.227 | 0.11453 | -0.071 | -1.978
-12.5 | -0.2 | 0.11061 | -0.072 | -1.81
-12 | -0.174 | 0.10953 | -0.073 | -1.586
-11.5 | -0.147 | 0.10587 | -0.074 | -1.39
-11 | -0.121 | 0.10136 | -0.075 | -1.189
-10.5 | -0.094 | 0.09757 | -0.076 | -0.961
-10 | -0.067 | 0.09482 | -0.077 | -0.706
-9.5 | -0.04 | 0.08166 | -0.08 | -0.49
-9 | -0.013 | 0.07397 | -0.083 | -0.176
-8.5 | 0.014 | 0.07951 | -0.083 | 0.178
-8 | 0.059 | 0.06057 | -0.08 | 0.981
-7.5 | 0.112 | 0.05478 | -0.079 | 2.045
-7 | 0.167 | 0.04775 | -0.081 | 3.49
-6.5 | 0.223 | 0.04571 | -0.082 | 4.875
-6 | 0.28 | 0.04317 | -0.083 | 6.485
-5.5 | 0.338 | 0.03984 | -0.085 | 8.482
-5 | 0.396 | 0.03785 | -0.085 | 10.466
-4.5 | 0.455 | 0.03617 | -0.087 | 12.57
-4 | 0.513 | 0.03477 | -0.088 | 14.759
-3.5 | 0.572 | 0.03377 | -0.089 | 16.93
-3 | 0.63 | 0.03273 | -0.09 | 19.253
-2.5 | 0.689 | 0.03179 | -0.092 | 21.668
-2 | 0.747 | 0.03114 | -0.094 | 23.995
-1.5 | 0.804 | 0.03078 | -0.096 | 26.111
-1 | 1.059 | 0.00878 | -0.201 | 120.688
-0.5 | 1.128 | 0.00926 | -0.203 | 121.828
0 | 1.206 | 0.00962 | -0.205 | 125.347
0.5 | 1.275 | 0.01016 | -0.206 | 125.535
1 | 1.344 | 0.01059 | -0.208 | 127.003
1.5 | 1.413 | 0.01091 | -0.209 | 129.564
2 | 1.482 | 0.01118 | -0.211 | 132.596
2.5 | 1.55 | 0.01158 | -0.212 | 133.905
3 | 1.618 | 0.01208 | -0.214 | 134.016
3.5 | 1.686 | 0.01256 | -0.215 | 134.256
4 | 1.754 | 0.01302 | -0.217 | 134.75
4.5 | 1.821 | 0.01498 | -0.218 | 121.604
5 | 1.888 | 0.01877 | -0.219 | 100.574
5.5 | 1.916 | 0.01962 | -0.216 | 97.669
6 | 1.977 | 0.02068 | -0.217 | 95.593
6.5 | 2.036 | 0.02189 | -0.218 | 93.018
7 | 2.092 | 0.02308 | -0.219 | 90.662
7.5 | 2.144 | 0.02443 | -0.22 | 87.753
8 | 2.192 | 0.02558 | -0.221 | 85.682
8.5 | 2.224 | 0.03288 | -0.22 | 67.641
9 | 2.262 | 0.0352 | -0.221 | 64.258
9.5 | 2.285 | 0.04344 | -0.22 | 52.587
10 | 2.308 | 0.04663 | -0.22 | 49.487
10.5 | 2.323 | 0.05045 | -0.22 | 46.041
11 | 2.324 | 0.05663 | -0.22 | 41.038
11.5 | 2.313 | 0.06114 | -0.22 | 37.84
12 | 2.239 | 0.06852 | -0.216 | 32.674
12.5 | 2.114 | 0.07676 | -0.213 | 27.538
13 | 1.792 | 0.09645 | -0.21 | 18.583
13.5 | 1.286 | 0.14044 | -0.137 | 9.156
14 | 1.328 | 0.23017 | -0.152 | 5.771
14.5 | 1.348 | 0.15862 | -0.142 | 8.496
15 | 1.455 | 0.16651 | -0.19 | 8.74
15.5 | 1.416 | 0.17931 | -0.152 | 7.896
16 | 1.457 | 0.18145 | -0.161 | 8.028

## 48. Re 1M Mach 0.50 (2)
BIGFOIL.COM POLAR EXPORT
usa32
USA 32 |  |  |  | Cl Max: | 1.535 | at alpha= | 12.5 | deg
XFOIL ncrit=9 |  |  |  | L/D Max: | 53.9229 | at alpha= | 4 | deg
Re: | 1000000 |  |  | Cd Min: | 0.20741 | at alpha= | -20 | deg
Mach: | 0.5 |  |  | Cl=0 at alpha= | -18.8359 | deg
|  |  |  | @ Cl=0.1, Cd= | 0.16617
|  |  |  | @ Cl=0.4, Cd= | 0.099618
|  |  |  | @ Cl=0.6, Cd= | 0.013777
alpha (deg) | Cl | Cd | Cm | Cl/Cd
-20 | -0.0648 | 0.20741 | -0.1182 | -0.31242
-19.5 | -0.0433 | 0.20146 | -0.121 | -0.21493
-19 | -0.0107 | 0.19451 | -0.1276 | -0.05501
-18.5 | 0.0219 | 0.187 | -0.1343 | 0.11711
-18 | 0.0423 | 0.18 | -0.1377 | 0.235
-17.5 | 0.0741 | 0.17224 | -0.1449 | 0.43021
-17 | 0.1072 | 0.16448 | -0.1516 | 0.65175
-16.5 | 0.1395 | 0.15783 | -0.1575 | 0.88386
-16 | 0.1772 | 0.15095 | -0.1651 | 1.1739
-15.5 | 0.2118 | 0.14388 | -0.172 | 1.4721
-14.5 | 0.2698 | 0.12879 | -0.1857 | 2.0949
-14 | 0.3008 | 0.12313 | -0.1895 | 2.4429
-13.5 | 0.3319 | 0.11757 | -0.1943 | 2.823
-13 | 0.3548 | 0.11218 | -0.1972 | 3.1628
-12.5 | 0.373 | 0.10537 | -0.203 | 3.5399
-12 | 0.3959 | 0.1004 | -0.2036 | 3.9432
-11 | 0.4438 | 0.09126 | -0.2077 | 4.863
-10.5 | 0.4598 | 0.0853 | -0.212 | 5.3904
-10 | 0.4739 | 0.08045 | -0.2116 | 5.8906
-9.5 | 0.4916 | 0.07632 | -0.2117 | 6.4413
-9 | 0.5077 | 0.07289 | -0.2106 | 6.9653
-8 | 0.4766 | 0.06489 | -0.2006 | 7.3447
-7.5 | 0.443 | 0.06423 | -0.1864 | 6.8971
-7 | 0.4364 | 0.062 | -0.1797 | 7.0387
-6.5 | 0.4261 | 0.05944 | -0.1738 | 7.1686
-6 | 0.3914 | 0.05752 | -0.163 | 6.8046
-5.5 | 0.3605 | 0.05194 | -0.1583 | 6.9407
-4.5 | 0.3582 | 0.04502 | -0.1469 | 7.9565
-4 | 0.371 | 0.04111 | -0.1431 | 9.0246
-3.5 | 0.3438 | 0.02715 | -0.1395 | 12.663
-3 | 0.3607 | 0.02183 | -0.1337 | 16.5231
-2.5 | 0.3899 | 0.01855 | -0.1273 | 21.0189
-2 | 0.4257 | 0.01685 | -0.1206 | 25.2641
-1.5 | 0.4654 | 0.01558 | -0.1144 | 29.8716
-1 | 0.509 | 0.01452 | -0.1091 | 35.0551
-0.5 | 0.5558 | 0.01401 | -0.1042 | 39.6717
0 | 0.6032 | 0.01376 | -0.0996 | 43.8372
0.5 | 0.649 | 0.01372 | -0.095 | 47.3032
1 | 0.6932 | 0.0139 | -0.0903 | 49.8705
1.5 | 0.7357 | 0.0143 | -0.0856 | 51.4476
2.5 | 0.8177 | 0.01548 | -0.0765 | 52.823
3 | 0.8602 | 0.01622 | -0.0724 | 53.0333
3.5 | 0.9013 | 0.01707 | -0.0684 | 52.8002
4 | 0.9512 | 0.01764 | -0.0661 | 53.9229
4.5 | 0.9932 | 0.01864 | -0.0624 | 53.2833
5 | 1.0351 | 0.01972 | -0.0589 | 52.4899
5.5 | 1.0788 | 0.02082 | -0.0558 | 51.8156
6 | 1.1182 | 0.02219 | -0.0523 | 50.3921
6.5 | 1.1617 | 0.02346 | -0.0495 | 49.5183
7 | 1.2037 | 0.02489 | -0.0466 | 48.3608
7.5 | 1.2397 | 0.02668 | -0.0433 | 46.4655
8 | 1.2841 | 0.02817 | -0.041 | 45.584
8.5 | 1.3221 | 0.03005 | -0.0381 | 43.9967
9 | 1.3555 | 0.03225 | -0.035 | 42.031
9.5 | 1.3946 | 0.03435 | -0.0328 | 40.5997
10 | 1.4223 | 0.0372 | -0.0299 | 38.2339
10.5 | 1.4572 | 0.03984 | -0.0278 | 36.5763
11.5 | 1.5088 | 0.04672 | -0.0236 | 32.2945
12 | 1.5282 | 0.05073 | -0.0216 | 30.1242
12.5 | 1.535 | 0.05567 | -0.0192 | 27.5732
13 | 1.5168 | 0.06259 | -0.0165 | 24.2339
13.5 | 1.5155 | 0.07429 | -0.0258 | 20.3998
14 | 1.5097 | 0.0863 | -0.0324 | 17.4936
14.5 | 1.5109 | 0.09605 | -0.0371 | 15.7303
15 | 1.4979 | 0.10353 | -0.0363 | 14.4683
15.5 | 1.4803 | 0.11165 | -0.0363 | 13.2584
16 | 1.4706 | 0.11913 | -0.0365 | 12.3445
16.5 | 1.4629 | 0.1266 | -0.0372 | 11.5553
17 | 1.4467 | 0.13519 | -0.0388 | 10.7012
17.5 | 1.4351 | 0.14342 | -0.0407 | 10.0063

## 49. Re 2M Mach 0.00 (1)
BIGFOIL.COM POLAR EXPORT
usa32
USA 32 |  |  |  | Cl Max: | 2.575 | at alpha= | 15.5 | deg
JavaFoil+Calcfoil stall+Eppler ext transition |  |  |  | L/D Max: | 152.167 | at alpha= | 4.5 | deg
Re: | 2000000 |  |  | Cd Min: | 0.00653 | at alpha= | -3.5 | deg
Mach: | 0 |  |  | Cl=0 at alpha= | -8.7614 | deg
|  |  |  | @ Cl=0.1, Cd= | 0.046413
|  |  |  | @ Cl=0.4, Cd= | 0.025897
|  |  |  | @ Cl=0.6, Cd= | 0.0065328
alpha (deg) | Cl | Cd | Cm | Cl/Cd
-20 | -0.52 | 0.1626 | -0.053 | -3.197
-19.5 | -0.52 | 0.15582 | -0.054 | -3.336
-19 | -0.518 | 0.14926 | -0.054 | -3.471
-18.5 | -0.515 | 0.14247 | -0.053 | -3.611
-18 | -0.509 | 0.1363 | -0.054 | -3.738
-17.5 | -0.502 | 0.12932 | -0.054 | -3.883
-17 | -0.493 | 0.12362 | -0.055 | -3.988
-16.5 | -0.481 | 0.11703 | -0.056 | -4.112
-16 | -0.467 | 0.11237 | -0.057 | -4.157
-15.5 | -0.451 | 0.10685 | -0.058 | -4.218
-15 | -0.431 | 0.10129 | -0.058 | -4.26
-14.5 | -0.41 | 0.09587 | -0.06 | -4.276
-14 | -0.386 | 0.09182 | -0.06 | -4.199
-13.5 | -0.359 | 0.08673 | -0.061 | -4.138
-13 | -0.328 | 0.08281 | -0.062 | -3.963
-12.5 | -0.295 | 0.07791 | -0.063 | -3.785
-12 | -0.26 | 0.07416 | -0.064 | -3.506
-11.5 | -0.224 | 0.07082 | -0.064 | -3.157
-11 | -0.186 | 0.06651 | -0.065 | -2.792
-10.5 | -0.146 | 0.06292 | -0.067 | -2.327
-10 | -0.106 | 0.05974 | -0.067 | -1.771
-9.5 | -0.064 | 0.05595 | -0.069 | -1.143
-9 | -0.021 | 0.0536 | -0.07 | -0.391
-8.5 | 0.023 | 0.05015 | -0.071 | 0.46
-8 | 0.068 | 0.0477 | -0.072 | 1.426
-7.5 | 0.114 | 0.04585 | -0.073 | 2.483
-7 | 0.16 | 0.04361 | -0.074 | 3.677
-6.5 | 0.208 | 0.04086 | -0.075 | 5.08
-6 | 0.255 | 0.03883 | -0.076 | 6.578
-5.5 | 0.304 | 0.03711 | -0.077 | 8.183
-5 | 0.352 | 0.0355 | -0.079 | 9.926
-4.5 | 0.495 | 0.00689 | -0.164 | 71.82
-4 | 0.556 | 0.00654 | -0.166 | 85.028
-3.5 | 0.617 | 0.00653 | -0.167 | 94.482
-3 | 0.678 | 0.00653 | -0.169 | 103.862
-2.5 | 0.739 | 0.00677 | -0.17 | 109.108
-2 | 0.8 | 0.00698 | -0.172 | 114.618
-1.5 | 0.861 | 0.00712 | -0.173 | 120.874
-1 | 0.921 | 0.00747 | -0.175 | 123.262
-0.5 | 0.981 | 0.00765 | -0.176 | 128.262
0 | 1.048 | 0.008 | -0.177 | 131.123
0.5 | 1.109 | 0.00813 | -0.179 | 136.392
1 | 1.17 | 0.00821 | -0.18 | 142.427
1.5 | 1.23 | 0.00981 | -0.181 | 125.382
2 | 1.291 | 0.01039 | -0.183 | 124.199
2.5 | 1.351 | 0.01062 | -0.184 | 127.202
3 | 1.412 | 0.01099 | -0.185 | 128.456
3.5 | 1.473 | 0.0113 | -0.187 | 130.366
4 | 1.533 | 0.01168 | -0.188 | 131.206
4.5 | 1.593 | 0.01047 | -0.189 | 152.167
5 | 1.654 | 0.01247 | -0.19 | 132.647
5.5 | 1.714 | 0.01303 | -0.191 | 131.508
6 | 1.774 | 0.0135 | -0.192 | 131.403
6.5 | 1.833 | 0.01395 | -0.194 | 131.429
7 | 1.892 | 0.01452 | -0.195 | 130.301
7.5 | 1.949 | 0.01498 | -0.196 | 130.127
8 | 2.006 | 0.01537 | -0.197 | 130.515
8.5 | 2.063 | 0.01604 | -0.198 | 128.609
9 | 2.119 | 0.01443 | -0.199 | 146.778
9.5 | 2.174 | 0.02005 | -0.2 | 108.42
10 | 2.228 | 0.02093 | -0.201 | 106.473
10.5 | 2.282 | 0.02151 | -0.202 | 106.083
11 | 2.335 | 0.02291 | -0.203 | 101.902
11.5 | 2.331 | 0.02537 | -0.198 | 91.895
12 | 2.374 | 0.02675 | -0.199 | 88.754
12.5 | 2.418 | 0.02815 | -0.199 | 85.902
13 | 2.457 | 0.02938 | -0.2 | 83.632
13.5 | 2.498 | 0.03073 | -0.2 | 81.3
14 | 2.534 | 0.03206 | -0.2 | 79.059
14.5 | 2.557 | 0.03366 | -0.201 | 75.96
15 | 2.568 | 0.03528 | -0.201 | 72.783
15.5 | 2.575 | 0.03674 | -0.201 | 70.083
16 | 2.574 | 0.03871 | -0.202 | 66.511
16.5 | 2.549 | 0.04865 | -0.2 | 52.405
17 | 2.536 | 0.05144 | -0.2 | 49.287
17.5 | 2.513 | 0.05551 | -0.199 | 45.279
18 | 2.491 | 0.058 | -0.199 | 42.947
18.5 | 2.459 | 0.0615 | -0.199 | 39.982
19 | 2.424 | 0.0655 | -0.199 | 37.002
19.5 | 2.372 | 0.07137 | -0.197 | 33.238
20 | 2.314 | 0.07839 | -0.195 | 29.524

## 50. Re 2M Mach 0.00 (2)
BIGFOIL.COM POLAR EXPORT
usa32
USA 32 |  |  |  | Cl Max: | 1.7061 | at alpha= | 14.5 | deg
XFOIL ncrit=9 |  |  |  | L/D Max: | 87.2714 | at alpha= | 7 | deg
Re: | 2000000 |  |  | Cd Min: | 0.13167 | at alpha= | -15.5 | deg
Mach: | 0 |  |  | Cl=0 at alpha= | -9.1064 | deg
|  |  |  | @ Cl=0.1, Cd= | 0.12291
|  |  |  | @ Cl=0.4, Cd= | 0.0099974
|  |  |  | @ Cl=0.6, Cd= | 0.0092336
alpha (deg) | Cl | Cd | Cm | Cl/Cd
-16 | 0.1922 | 0.12291 | -0.1503 | 1.5637
-15.5 | 0.1004 | 0.13167 | -0.1426 | 0.76251
-15 | 0.1382 | 0.12688 | -0.1494 | 1.0892
-14.5 | 0.1567 | 0.11859 | -0.1552 | 1.3214
-13.5 | 0.1933 | 0.10798 | -0.1606 | 1.7901
-13 | 0.2024 | 0.10106 | -0.1633 | 2.0028
-12 | 0.238 | 0.09161 | -0.1681 | 2.598
-11 | -0.1124 | 0.02646 | -0.2 | -4.2479
-10.5 | -0.0948 | 0.02257 | -0.1978 | -4.2003
-10 | -0.0623 | 0.02017 | -0.1957 | -3.0887
-9.5 | -0.0233 | 0.01896 | -0.1935 | -1.2289
-9 | 0.0063 | 0.01775 | -0.1891 | 0.35493
-8.5 | 0.0345 | 0.01652 | -0.1841 | 2.0884
-8 | 0.0495 | 0.01559 | -0.1758 | 3.1751
-7 | 0.0402 | 0.01458 | -0.1505 | 2.7572
-6.5 | 0.0722 | 0.01411 | -0.1454 | 5.1169
-6 | 0.1023 | 0.01278 | -0.1401 | 8.0047
-5.5 | 0.1356 | 0.01213 | -0.1353 | 11.1789
-5 | 0.1751 | 0.01166 | -0.1317 | 15.0172
-4.5 | 0.2183 | 0.01116 | -0.1288 | 19.5609
-4 | 0.2601 | 0.01083 | -0.1256 | 24.0166
-3.5 | 0.2986 | 0.01058 | -0.1217 | 28.2231
-3 | 0.3431 | 0.01025 | -0.119 | 33.4732
-2.5 | 0.3897 | 0.01006 | -0.1168 | 38.7376
-2 | 0.4325 | 0.0098 | -0.1139 | 44.1327
-1.5 | 0.4714 | 0.00955 | -0.1101 | 49.3613
-1 | 0.5192 | 0.00933 | -0.1083 | 55.6484
-0.5 | 0.5644 | 0.00925 | -0.1059 | 61.0162
0 | 0.6077 | 0.00923 | -0.1032 | 65.8397
0.5 | 0.6528 | 0.00923 | -0.101 | 70.7259
1 | 0.6954 | 0.00925 | -0.0982 | 75.1784
1.5 | 0.7358 | 0.00938 | -0.0951 | 78.4435
2 | 0.7737 | 0.0096 | -0.0916 | 80.5938
2.5 | 0.8107 | 0.0099 | -0.088 | 81.8889
3 | 0.8434 | 0.00998 | -0.0838 | 84.509
3.5 | 0.8799 | 0.0104 | -0.0803 | 84.6058
4 | 0.9185 | 0.01084 | -0.0774 | 84.7325
4.5 | 0.9587 | 0.01124 | -0.0749 | 85.2936
5 | 1.002 | 0.01161 | -0.0731 | 86.3049
5.5 | 1.0421 | 0.0121 | -0.0708 | 86.124
6 | 1.087 | 0.01248 | -0.0695 | 87.0994
6.5 | 1.1293 | 0.013 | -0.0679 | 86.8692
7 | 1.1738 | 0.01345 | -0.0668 | 87.2714
7.5 | 1.2147 | 0.01411 | -0.0652 | 86.0879
8 | 1.2606 | 0.01459 | -0.0645 | 86.4016
8.5 | 1.301 | 0.01533 | -0.0631 | 84.8663
9 | 1.3461 | 0.01592 | -0.0626 | 84.554
9.5 | 1.3864 | 0.01676 | -0.0614 | 82.7208
10 | 1.4309 | 0.01755 | -0.0613 | 81.5328
10.5 | 1.4725 | 0.01858 | -0.0609 | 79.2519
11 | 1.51 | 0.01979 | -0.0601 | 76.3012
11.5 | 1.5442 | 0.02109 | -0.0587 | 73.2195
12 | 1.5725 | 0.02272 | -0.0567 | 69.2121
12.5 | 1.5735 | 0.02604 | -0.0517 | 60.4263
13.5 | 1.6948 | 0.03318 | -0.0679 | 51.079
14 | 1.7016 | 0.03638 | -0.064 | 46.773
14.5 | 1.7061 | 0.03994 | -0.0605 | 42.7166
15 | 1.6894 | 0.04562 | -0.056 | 37.032
16 | 1.6678 | 0.05692 | -0.05 | 29.3008
16.5 | 1.6581 | 0.06266 | -0.0477 | 26.4619
17 | 1.6299 | 0.07061 | -0.0452 | 23.0831
17.5 | 1.574 | 0.08212 | -0.0428 | 19.1671
18 | 1.5468 | 0.09088 | -0.042 | 17.0202
18.5 | 1.538 | 0.09745 | -0.0417 | 15.7825
19 | 1.5272 | 0.10445 | -0.0418 | 14.6213
19.5 | 1.5184 | 0.11125 | -0.0423 | 13.6485

## 51. Re 2M Mach 0.10 (1)
BIGFOIL.COM POLAR EXPORT
usa32
USA 32 |  |  |  | Cl Max: | 2.572 | at alpha= | 15.5 | deg
JavaFoil+Calcfoil stall+Eppler ext transition |  |  |  | L/D Max: | 151.722 | at alpha= | 4.5 | deg
Re: | 2000000 |  |  | Cd Min: | 0.00649 | at alpha= | -4 | deg
Mach: | 0.1 |  |  | Cl=0 at alpha= | -8.7614 | deg
|  |  |  | @ Cl=0.1, Cd= | 0.046492
|  |  |  | @ Cl=0.4, Cd= | 0.034187
|  |  |  | @ Cl=0.6, Cd= | 0.00649
alpha (deg) | Cl | Cd | Cm | Cl/Cd
-20 | -0.493 | 0.16605 | -0.054 | -2.971
-19.5 | -0.496 | 0.16048 | -0.054 | -3.09
-19 | -0.497 | 0.15142 | -0.055 | -3.28
-18.5 | -0.495 | 0.14399 | -0.053 | -3.44
-18 | -0.493 | 0.13751 | -0.054 | -3.582
-17.5 | -0.488 | 0.13146 | -0.055 | -3.71
-17 | -0.48 | 0.12444 | -0.055 | -3.86
-16.5 | -0.471 | 0.11844 | -0.057 | -3.975
-16 | -0.458 | 0.1132 | -0.057 | -4.049
-15.5 | -0.444 | 0.10747 | -0.058 | -4.127
-15 | -0.426 | 0.10225 | -0.058 | -4.165
-14.5 | -0.406 | 0.09626 | -0.06 | -4.214
-14 | -0.382 | 0.0921 | -0.06 | -4.152
-13.5 | -0.357 | 0.08729 | -0.061 | -4.086
-13 | -0.327 | 0.08296 | -0.062 | -3.937
-12.5 | -0.294 | 0.07813 | -0.063 | -3.761
-12 | -0.259 | 0.07452 | -0.064 | -3.481
-11.5 | -0.223 | 0.0711 | -0.064 | -3.14
-11 | -0.186 | 0.06673 | -0.066 | -2.781
-10.5 | -0.146 | 0.06311 | -0.067 | -2.321
-10 | -0.106 | 0.05972 | -0.067 | -1.773
-9.5 | -0.064 | 0.05607 | -0.069 | -1.143
-9 | -0.021 | 0.05372 | -0.07 | -0.391
-8.5 | 0.023 | 0.05014 | -0.071 | 0.461
-8 | 0.068 | 0.0478 | -0.072 | 1.427
-7.5 | 0.114 | 0.04592 | -0.073 | 2.487
-7 | 0.161 | 0.04363 | -0.075 | 3.69
-6.5 | 0.208 | 0.04086 | -0.075 | 5.1
-6 | 0.256 | 0.03891 | -0.077 | 6.592
-5.5 | 0.305 | 0.03714 | -0.077 | 8.211
-5 | 0.354 | 0.03552 | -0.079 | 9.966
-4.5 | 0.403 | 0.0341 | -0.08 | 11.827
-4 | 0.558 | 0.00649 | -0.167 | 85.988
-3.5 | 0.62 | 0.00649 | -0.168 | 95.528
-3 | 0.681 | 0.00656 | -0.17 | 103.922
-2.5 | 0.743 | 0.00681 | -0.171 | 109.132
-2 | 0.804 | 0.00705 | -0.173 | 114.141
-1.5 | 0.865 | 0.00722 | -0.174 | 119.814
-1 | 0.925 | 0.00754 | -0.175 | 122.81
-0.5 | 0.986 | 0.00768 | -0.177 | 128.296
0 | 1.054 | 0.00798 | -0.178 | 132.025
0.5 | 1.115 | 0.00808 | -0.18 | 137.872
1 | 1.175 | 0.00828 | -0.181 | 141.925
1.5 | 1.236 | 0.00984 | -0.182 | 125.621
2 | 1.297 | 0.01029 | -0.184 | 126.031
2.5 | 1.358 | 0.01067 | -0.185 | 127.248
3 | 1.419 | 0.01108 | -0.186 | 128.066
3.5 | 1.48 | 0.01136 | -0.187 | 130.296
4 | 1.54 | 0.01174 | -0.189 | 131.24
4.5 | 1.601 | 0.01055 | -0.19 | 151.722
5 | 1.662 | 0.01265 | -0.191 | 131.394
5.5 | 1.722 | 0.01308 | -0.192 | 131.663
6 | 1.782 | 0.01367 | -0.193 | 130.389
6.5 | 1.842 | 0.01409 | -0.195 | 130.691
7 | 1.901 | 0.01457 | -0.196 | 130.414
7.5 | 1.958 | 0.0152 | -0.197 | 128.84
8 | 2.015 | 0.01558 | -0.198 | 129.401
8.5 | 2.072 | 0.01627 | -0.199 | 127.34
9 | 2.128 | 0.01951 | -0.2 | 109.073
9.5 | 2.183 | 0.02 | -0.201 | 109.122
10 | 2.237 | 0.02129 | -0.202 | 105.096
10.5 | 2.291 | 0.02217 | -0.203 | 103.343
11 | 2.296 | 0.02311 | -0.199 | 99.385
11.5 | 2.339 | 0.02583 | -0.199 | 90.558
12 | 2.381 | 0.02727 | -0.199 | 87.337
12.5 | 2.423 | 0.02874 | -0.2 | 84.328
13 | 2.464 | 0.03003 | -0.2 | 82.039
13.5 | 2.5 | 0.03168 | -0.201 | 78.915
14 | 2.537 | 0.03326 | -0.201 | 76.266
14.5 | 2.559 | 0.03422 | -0.202 | 74.783
15 | 2.569 | 0.03571 | -0.202 | 71.935
15.5 | 2.572 | 0.03746 | -0.202 | 68.673
16 | 2.568 | 0.03923 | -0.202 | 65.472
16.5 | 2.539 | 0.04991 | -0.201 | 50.87
17 | 2.521 | 0.05295 | -0.2 | 47.607
17.5 | 2.497 | 0.05628 | -0.2 | 44.366
18 | 2.467 | 0.05994 | -0.2 | 41.156
18.5 | 2.43 | 0.064 | -0.2 | 37.967
19 | 2.383 | 0.06865 | -0.199 | 34.705
19.5 | 2.322 | 0.0757 | -0.197 | 30.669
20 | 2.257 | 0.08327 | -0.195 | 27.101

## 52. Re 2M Mach 0.10 (2)
BIGFOIL.COM POLAR EXPORT
usa32
USA 32 |  |  |  | Cl Max: | 1.7044 | at alpha= | 14.5 | deg
XFOIL ncrit=9 |  |  |  | L/D Max: | 86.2152 | at alpha= | 7 | deg
Re: | 2000000 |  |  | Cd Min: | 0.18957 | at alpha= | -20 | deg
Mach: | 0.1 |  |  | Cl=0 at alpha= | -9.3023 | deg
|  |  |  | @ Cl=0.1, Cd= | 0.13326
|  |  |  | @ Cl=0.4, Cd= | 0.010086
|  |  |  | @ Cl=0.6, Cd= | 0.0092935
alpha (deg) | Cl | Cd | Cm | Cl/Cd
-20 | -0.0946 | 0.18957 | -0.1022 | -0.49902
-19.5 | -0.0689 | 0.18233 | -0.1085 | -0.37789
-19 | -0.0577 | 0.17748 | -0.1093 | -0.32511
-18.5 | -0.0337 | 0.17233 | -0.1136 | -0.19556
-18 | -0.0087 | 0.16659 | -0.1184 | -0.052224
-17.5 | 0.0155 | 0.16024 | -0.1234 | 0.09673
-17 | 0.0237 | 0.15311 | -0.1251 | 0.15479
-16 | 0.0775 | 0.13893 | -0.1375 | 0.55783
-15.5 | 0.1066 | 0.13159 | -0.1444 | 0.81009
-15 | 0.1441 | 0.12691 | -0.1511 | 1.1355
-14.5 | 0.1619 | 0.11882 | -0.1565 | 1.3626
-14 | 0.1761 | 0.11216 | -0.1597 | 1.5701
-13 | 0.2048 | 0.10083 | -0.1644 | 2.0311
-11.5 | 0.2631 | 0.08802 | -0.1707 | 2.9891
-10.5 | 0.0499 | 0.03983 | -0.1978 | 1.2528
-10 | -0.0442 | 0.0235 | -0.1974 | -1.8809
-9.5 | -0.0102 | 0.02121 | -0.1956 | -0.48091
-9 | 0.0156 | 0.01891 | -0.1916 | 0.82496
-8.5 | 0.0416 | 0.01746 | -0.1864 | 2.3826
-8 | 0.0572 | 0.01655 | -0.1783 | 3.4562
-7.5 | 0.0239 | 0.01613 | -0.1597 | 1.4817
-7 | 0.0413 | 0.01505 | -0.1519 | 2.7442
-6.5 | 0.0717 | 0.01436 | -0.1464 | 4.993
-6 | 0.1124 | 0.01408 | -0.1429 | 7.983
-5.5 | 0.134 | 0.01235 | -0.1359 | 10.8502
-5 | 0.1743 | 0.01183 | -0.1323 | 14.7337
-4.5 | 0.2172 | 0.01132 | -0.1293 | 19.1873
-4 | 0.2583 | 0.01098 | -0.1258 | 23.5246
-3.5 | 0.2968 | 0.01071 | -0.1218 | 27.7124
-3 | 0.3423 | 0.01033 | -0.1192 | 33.1365
-2.5 | 0.3887 | 0.01012 | -0.1169 | 38.4091
-2 | 0.4318 | 0.00999 | -0.1139 | 43.2232
-1.5 | 0.4712 | 0.00963 | -0.1102 | 48.9304
-1 | 0.519 | 0.00939 | -0.1082 | 55.2716
-0.5 | 0.564 | 0.00931 | -0.1058 | 60.58
0 | 0.6076 | 0.00929 | -0.103 | 65.4037
0.5 | 0.6527 | 0.00929 | -0.1007 | 70.2583
1 | 0.6963 | 0.00932 | -0.0981 | 74.7103
1.5 | 0.736 | 0.00946 | -0.0948 | 77.8013
2 | 0.7743 | 0.00969 | -0.0913 | 79.9071
2.5 | 0.8101 | 0.01004 | -0.0874 | 80.6873
3.5 | 0.8822 | 0.01051 | -0.0801 | 83.9391
4 | 0.9204 | 0.01096 | -0.0771 | 83.9781
4.5 | 0.9607 | 0.01139 | -0.0746 | 84.3459
5 | 1.0044 | 0.01176 | -0.0727 | 85.4082
5.5 | 1.0455 | 0.01224 | -0.0706 | 85.4167
6 | 1.0903 | 0.01265 | -0.0692 | 86.1897
6.5 | 1.133 | 0.01317 | -0.0676 | 86.0289
7 | 1.1777 | 0.01366 | -0.0664 | 86.2152
7.5 | 1.2198 | 0.01429 | -0.065 | 85.3604
8 | 1.2645 | 0.01485 | -0.0641 | 85.1515
8.5 | 1.3053 | 0.01561 | -0.0627 | 83.6195
9 | 1.3515 | 0.01618 | -0.0622 | 83.529
9.5 | 1.3908 | 0.0171 | -0.0609 | 81.3333
10 | 1.4372 | 0.01787 | -0.061 | 80.4253
10.5 | 1.4778 | 0.01898 | -0.0604 | 77.8609
11 | 1.5149 | 0.0202 | -0.0594 | 74.995
11.5 | 1.548 | 0.02162 | -0.0578 | 71.6004
12 | 1.5756 | 0.02331 | -0.0556 | 67.5933
12.5 | 1.5733 | 0.02683 | -0.0502 | 58.6396
13.5 | 1.6941 | 0.03432 | -0.0665 | 49.3619
14 | 1.7005 | 0.03764 | -0.0627 | 45.178
14.5 | 1.7044 | 0.04136 | -0.0592 | 41.2089
15 | 1.6861 | 0.04733 | -0.0548 | 35.6243
15.5 | 1.6723 | 0.05324 | -0.0515 | 31.4106
16 | 1.6627 | 0.05894 | -0.049 | 28.21
16.5 | 1.6504 | 0.06504 | -0.0467 | 25.3752
17 | 1.6229 | 0.07301 | -0.0444 | 22.2285
17.5 | 1.5669 | 0.08466 | -0.0423 | 18.5082
18 | 1.5377 | 0.0937 | -0.0416 | 16.4109
18.5 | 1.5275 | 0.10057 | -0.0415 | 15.1884
19 | 1.5175 | 0.10751 | -0.0417 | 14.115
19.5 | 1.5097 | 0.11418 | -0.0422 | 13.2221

## 53. Re 2M Mach 0.25 (1)
BIGFOIL.COM POLAR EXPORT
usa32
USA 32 |  |  |  | Cl Max: | 2.558 | at alpha= | 14.5 | deg
JavaFoil+Calcfoil stall+Eppler ext transition |  |  |  | L/D Max: | 148.417 | at alpha= | 4.5 | deg
Re: | 2000000 |  |  | Cd Min: | 0.00656 | at alpha= | -3.5 | deg
Mach: | 0.25 |  |  | Cl=0 at alpha= | -8.7614 | deg
|  |  |  | @ Cl=0.1, Cd= | 0.047108
|  |  |  | @ Cl=0.4, Cd= | 0.034615
|  |  |  | @ Cl=0.6, Cd= | 0.0065771
alpha (deg) | Cl | Cd | Cm | Cl/Cd
-20 | -0.241 | 0.17066 | -0.057 | -1.41
-19.5 | -0.271 | 0.16381 | -0.059 | -1.656
-19 | -0.298 | 0.15395 | -0.059 | -1.935
-18.5 | -0.321 | 0.14712 | -0.06 | -2.183
-18 | -0.341 | 0.15901 | -0.06 | -2.144
-17.5 | -0.357 | 0.14721 | -0.06 | -2.425
-17 | -0.369 | 0.13685 | -0.059 | -2.696
-16.5 | -0.377 | 0.12881 | -0.059 | -2.928
-16 | -0.381 | 0.12184 | -0.059 | -3.129
-15.5 | -0.381 | 0.11337 | -0.059 | -3.361
-15 | -0.377 | 0.10664 | -0.06 | -3.531
-14.5 | -0.367 | 0.10175 | -0.061 | -3.611
-14 | -0.354 | 0.096 | -0.062 | -3.688
-13.5 | -0.336 | 0.09112 | -0.063 | -3.69
-13 | -0.312 | 0.08593 | -0.063 | -3.629
-12.5 | -0.283 | 0.08095 | -0.064 | -3.502
-12 | -0.252 | 0.07676 | -0.065 | -3.289
-11.5 | -0.219 | 0.07265 | -0.066 | -3.016
-11 | -0.183 | 0.06818 | -0.067 | -2.69
-10.5 | -0.146 | 0.06488 | -0.068 | -2.244
-10 | -0.106 | 0.06065 | -0.069 | -1.745
-9.5 | -0.064 | 0.05664 | -0.071 | -1.136
-9 | -0.021 | 0.05432 | -0.071 | -0.39
-8.5 | 0.023 | 0.05064 | -0.072 | 0.462
-8 | 0.069 | 0.04877 | -0.074 | 1.419
-7.5 | 0.116 | 0.04625 | -0.074 | 2.511
-7 | 0.164 | 0.04397 | -0.076 | 3.731
-6.5 | 0.213 | 0.04111 | -0.077 | 5.176
-6 | 0.262 | 0.03917 | -0.078 | 6.693
-5.5 | 0.312 | 0.0373 | -0.079 | 8.369
-5 | 0.363 | 0.03571 | -0.08 | 10.154
-4.5 | 0.413 | 0.03423 | -0.082 | 12.08
-4 | 0.573 | 0.00659 | -0.171 | 86.962
-3.5 | 0.636 | 0.00656 | -0.173 | 96.896
-3 | 0.699 | 0.00658 | -0.174 | 106.374
-2.5 | 0.763 | 0.00785 | -0.176 | 97.13
-2 | 0.826 | 0.00709 | -0.177 | 116.514
-1.5 | 0.889 | 0.00732 | -0.179 | 121.463
-1 | 0.951 | 0.00762 | -0.18 | 124.71
-0.5 | 1.013 | 0.00786 | -0.182 | 128.902
0 | 1.082 | 0.00803 | -0.183 | 134.841
0.5 | 1.145 | 0.00827 | -0.185 | 138.36
1 | 1.207 | 0.00846 | -0.186 | 142.634
1.5 | 1.269 | 0.01032 | -0.187 | 123.004
2 | 1.332 | 0.01068 | -0.189 | 124.749
2.5 | 1.394 | 0.01113 | -0.19 | 125.283
3 | 1.457 | 0.01153 | -0.191 | 126.297
3.5 | 1.519 | 0.01187 | -0.193 | 127.991
4 | 1.581 | 0.01217 | -0.194 | 129.865
4.5 | 1.643 | 0.01107 | -0.195 | 148.417
5 | 1.705 | 0.0132 | -0.196 | 129.134
5.5 | 1.767 | 0.01391 | -0.198 | 127.027
6 | 1.828 | 0.01435 | -0.199 | 127.433
6.5 | 1.889 | 0.01497 | -0.2 | 126.207
7 | 1.949 | 0.01547 | -0.201 | 125.934
7.5 | 2.007 | 0.01608 | -0.202 | 124.835
8 | 2.064 | 0.01669 | -0.203 | 123.691
8.5 | 2.121 | 0.01703 | -0.204 | 124.554
9 | 2.177 | 0.01787 | -0.205 | 121.857
9.5 | 2.232 | 0.02188 | -0.206 | 101.99
10 | 2.24 | 0.0229 | -0.203 | 97.82
10.5 | 2.287 | 0.02424 | -0.203 | 94.367
11 | 2.328 | 0.0281 | -0.204 | 82.86
11.5 | 2.375 | 0.02864 | -0.204 | 82.926
12 | 2.414 | 0.03038 | -0.204 | 79.474
12.5 | 2.452 | 0.03198 | -0.205 | 76.676
13 | 2.488 | 0.03374 | -0.205 | 73.763
13.5 | 2.521 | 0.03528 | -0.205 | 71.456
14 | 2.55 | 0.03782 | -0.206 | 67.434
14.5 | 2.558 | 0.03985 | -0.206 | 64.203
15 | 2.55 | 0.04168 | -0.206 | 61.174
15.5 | 2.536 | 0.0431 | -0.206 | 58.84
16 | 2.487 | 0.05564 | -0.204 | 44.692
16.5 | 2.447 | 0.05972 | -0.204 | 40.969
17 | 2.395 | 0.06423 | -0.204 | 37.28
17.5 | 2.324 | 0.06998 | -0.202 | 33.203
18 | 2.232 | 0.07858 | -0.199 | 28.403
18.5 | 2.146 | 0.08585 | -0.198 | 24.993
19 | 2.058 | 0.0923 | -0.198 | 22.293
19.5 | 1.958 | 0.09998 | -0.197 | 19.581

## 54. Re 2M Mach 0.25 (2)
BIGFOIL.COM POLAR EXPORT
usa32
USA 32 |  |  |  | Cl Max: | 1.694 | at alpha= | 14.5 | deg
XFOIL ncrit=9 |  |  |  | L/D Max: | 81.2175 | at alpha= | 6.5 | deg
Re: | 2000000 |  |  | Cd Min: | 0.19111 | at alpha= | -20 | deg
Mach: | 0.25 |  |  | Cl=0 at alpha= | -18.2206 | deg
|  |  |  | @ Cl=0.1, Cd= | 0.14152
|  |  |  | @ Cl=0.4, Cd= | 0.010505
|  |  |  | @ Cl=0.6, Cd= | 0.0096573
alpha (deg) | Cl | Cd | Cm | Cl/Cd
-20 | -0.0763 | 0.19111 | -0.1088 | -0.39925
-19.5 | -0.0649 | 0.18545 | -0.1101 | -0.34996
-19 | -0.0427 | 0.17883 | -0.1147 | -0.23877
-18.5 | -0.0152 | 0.17339 | -0.1199 | -0.087664
-18 | 0.012 | 0.16743 | -0.1252 | 0.071672
-17.5 | 0.025 | 0.16231 | -0.1263 | 0.15403
-17 | 0.0503 | 0.15374 | -0.1331 | 0.32718
-16.5 | 0.078 | 0.14652 | -0.1395 | 0.53235
-16 | 0.1103 | 0.13918 | -0.1471 | 0.7925
-15.5 | 0.1379 | 0.13144 | -0.1539 | 1.0491
-15 | 0.1721 | 0.12743 | -0.159 | 1.3505
-14.5 | 0.1874 | 0.1203 | -0.1628 | 1.5578
-13.5 | 0.2232 | 0.10976 | -0.1675 | 2.0335
-13 | 0.2259 | 0.10137 | -0.1703 | 2.2285
-12.5 | 0.2609 | 0.10039 | -0.1719 | 2.5989
-11.5 | 0.2915 | 0.0898 | -0.1761 | 3.2461
-11 | 0.3024 | 0.08389 | -0.1782 | 3.6047
-10.5 | 0.2964 | 0.07513 | -0.1813 | 3.9452
-9.5 | 0.3388 | 0.06851 | -0.1838 | 4.9453
-9 | 0.3472 | 0.06356 | -0.1852 | 5.4626
-8.5 | 0.3083 | 0.05276 | -0.1891 | 5.8434
-8 | 0.3433 | 0.05595 | -0.1837 | 6.1358
-7 | 0.0894 | 0.02268 | -0.1632 | 3.9418
-6.5 | 0.096 | 0.01825 | -0.156 | 5.2603
-6 | 0.1109 | 0.01592 | -0.1479 | 6.9661
-5.5 | 0.1414 | 0.01479 | -0.142 | 9.5605
-5 | 0.1712 | 0.013 | -0.1362 | 13.1692
-4.5 | 0.2099 | 0.01235 | -0.1317 | 16.996
-4 | 0.25 | 0.01192 | -0.1274 | 20.9732
-3.5 | 0.2925 | 0.01144 | -0.1237 | 25.5682
-3 | 0.3376 | 0.0109 | -0.1204 | 30.9725
-2.5 | 0.3808 | 0.01055 | -0.1168 | 36.0948
-2 | 0.4238 | 0.01045 | -0.1133 | 40.555
-1.5 | 0.4725 | 0.01023 | -0.1109 | 46.1877
-1 | 0.5158 | 0.00979 | -0.1075 | 52.6864
-0.5 | 0.5589 | 0.00974 | -0.1042 | 57.3819
0 | 0.6086 | 0.00964 | -0.1023 | 63.1328
0.5 | 0.6514 | 0.00971 | -0.099 | 67.0855
1 | 0.6951 | 0.00983 | -0.096 | 70.7121
1.5 | 0.736 | 0.00999 | -0.0926 | 73.6737
2 | 0.7737 | 0.01031 | -0.0886 | 75.0436
2.5 | 0.8114 | 0.0107 | -0.0848 | 75.8318
3 | 0.8495 | 0.0111 | -0.0811 | 76.5315
3.5 | 0.8904 | 0.01122 | -0.0783 | 79.3583
4 | 0.9329 | 0.01165 | -0.0757 | 80.0773
4.5 | 0.9747 | 0.01215 | -0.0731 | 80.2222
5 | 1.0177 | 0.01266 | -0.0708 | 80.387
5.5 | 1.0628 | 0.01313 | -0.0691 | 80.9444
6 | 1.1069 | 0.0137 | -0.0673 | 80.7956
6.5 | 1.1541 | 0.01421 | -0.0661 | 81.2175
7 | 1.1962 | 0.01496 | -0.0642 | 79.9599
7.5 | 1.2443 | 0.0155 | -0.0634 | 80.2774
8 | 1.2862 | 0.01634 | -0.0617 | 78.7148
8.5 | 1.3324 | 0.01706 | -0.0608 | 78.1008
9 | 1.3759 | 0.01792 | -0.0596 | 76.7801
9.5 | 1.4211 | 0.01893 | -0.0591 | 75.0713
10 | 1.4653 | 0.01995 | -0.0584 | 73.4486
10.5 | 1.5063 | 0.02118 | -0.0574 | 71.119
11 | 1.5396 | 0.02271 | -0.0553 | 67.7939
11.5 | 1.5706 | 0.0244 | -0.0532 | 64.3689
12.5 | 1.5715 | 0.03168 | -0.0431 | 49.6054
13 | 1.5776 | 0.03542 | -0.0396 | 44.5398
13.5 | 1.6791 | 0.04056 | -0.0572 | 41.3979
14 | 1.6931 | 0.04504 | -0.0564 | 37.591
14.5 | 1.694 | 0.04958 | -0.0533 | 34.167
15 | 1.6695 | 0.05656 | -0.0495 | 29.5173
16 | 1.6308 | 0.07033 | -0.0441 | 23.1878
16.5 | 1.6162 | 0.07711 | -0.0424 | 20.9597
17 | 1.5892 | 0.08547 | -0.041 | 18.5937
18 | 1.4942 | 0.10821 | -0.0404 | 13.8083
18.5 | 1.4802 | 0.11584 | -0.041 | 12.778
19 | 1.472 | 0.12286 | -0.0418 | 11.9811
19.5 | 1.4641 | 0.12991 | -0.0429 | 11.2701

## 55. Re 2M Mach 0.50 (1)
BIGFOIL.COM POLAR EXPORT
usa32
USA 32 |  |  |  | Cl Max: | 2.339 | at alpha= | 11 | deg
JavaFoil+Calcfoil stall+Eppler ext transition |  |  |  | L/D Max: | 149.23 | at alpha= | 4 | deg
Re: | 2000000 |  |  | Cd Min: | 0.0077 | at alpha= | -1.5 | deg
Mach: | 0.5 |  |  | Cl=0 at alpha= | -8.7586 | deg
|  |  |  | @ Cl=0.1, Cd= | 0.051497
|  |  |  | @ Cl=0.4, Cd= | 0.03643
|  |  |  | @ Cl=0.6, Cd= | 0.032658
alpha (deg) | Cl | Cd | Cm | Cl/Cd
-20 | -0.59 | 0.16818 | -0.072 | -3.509
-19.5 | -0.565 | 0.16037 | -0.073 | -3.52
-19 | -0.539 | 0.16295 | -0.073 | -3.307
-18.5 | -0.513 | 0.15689 | -0.073 | -3.27
-18 | -0.488 | 0.14711 | -0.074 | -3.315
-17.5 | -0.462 | 0.13955 | -0.074 | -3.31
-17 | -0.436 | 0.14179 | -0.074 | -3.076
-16.5 | -0.41 | 0.13009 | -0.076 | -3.155
-16 | -0.384 | 0.12696 | -0.076 | -3.028
-15.5 | -0.358 | 0.12153 | -0.077 | -2.95
-15 | -0.333 | 0.12235 | -0.078 | -2.718
-14.5 | -0.305 | 0.11652 | -0.073 | -2.622
-14 | -0.279 | 0.1136 | -0.072 | -2.458
-13.5 | -0.253 | 0.10711 | -0.073 | -2.362
-13 | -0.227 | 0.10311 | -0.074 | -2.199
-12.5 | -0.2 | 0.09922 | -0.075 | -2.019
-12 | -0.174 | 0.10007 | -0.075 | -1.737
-11.5 | -0.147 | 0.09609 | -0.076 | -1.533
-11 | -0.121 | 0.09119 | -0.077 | -1.323
-10.5 | -0.094 | 0.08592 | -0.078 | -1.092
-10 | -0.067 | 0.08325 | -0.079 | -0.805
-9.5 | -0.04 | 0.07316 | -0.082 | -0.548
-9 | -0.014 | 0.03827 | -0.131 | -0.358
-8.5 | 0.015 | 0.03826 | -0.13 | 0.387
-8 | 0.059 | 0.05603 | -0.082 | 1.061
-7.5 | 0.112 | 0.05017 | -0.08 | 2.234
-7 | 0.167 | 0.04554 | -0.082 | 3.661
-6.5 | 0.223 | 0.04282 | -0.084 | 5.206
-6 | 0.28 | 0.04148 | -0.085 | 6.753
-5.5 | 0.338 | 0.03833 | -0.087 | 8.819
-5 | 0.396 | 0.03654 | -0.088 | 10.846
-4.5 | 0.455 | 0.03492 | -0.09 | 13.031
-4 | 0.514 | 0.03354 | -0.091 | 15.313
-3.5 | 0.572 | 0.03253 | -0.092 | 17.592
-3 | 0.631 | 0.0328 | -0.094 | 19.233
-2.5 | 0.752 | 0.01655 | -0.164 | 45.434
-2 | 0.817 | 0.01787 | -0.166 | 45.73
-1.5 | 0.991 | 0.0077 | -0.2 | 128.639
-1 | 1.06 | 0.01045 | -0.201 | 101.38
-0.5 | 1.128 | 0.00857 | -0.203 | 131.607
0 | 1.206 | 0.0088 | -0.205 | 137.048
0.5 | 1.275 | 0.01152 | -0.206 | 110.67
1 | 1.344 | 0.01211 | -0.208 | 111.018
1.5 | 1.413 | 0.01244 | -0.209 | 113.633
2 | 1.482 | 0.01255 | -0.211 | 118.089
2.5 | 1.55 | 0.0131 | -0.212 | 118.325
3 | 1.618 | 0.01383 | -0.214 | 117.011
3.5 | 1.686 | 0.0144 | -0.215 | 117.089
4 | 1.754 | 0.01175 | -0.217 | 149.23
4.5 | 1.821 | 0.01617 | -0.218 | 112.626
5 | 1.888 | 0.01698 | -0.219 | 111.162
5.5 | 1.954 | 0.01779 | -0.221 | 109.861
6 | 2.019 | 0.01859 | -0.222 | 108.604
6.5 | 2.081 | 0.01957 | -0.223 | 106.347
7 | 2.099 | 0.02036 | -0.22 | 103.085
7.5 | 2.152 | 0.0215 | -0.221 | 100.08
8 | 2.189 | 0.02753 | -0.22 | 79.502
8.5 | 2.232 | 0.02959 | -0.221 | 75.434
9 | 2.272 | 0.03162 | -0.222 | 71.845
9.5 | 2.295 | 0.03794 | -0.221 | 60.487
10 | 2.321 | 0.04032 | -0.222 | 57.558
10.5 | 2.337 | 0.04419 | -0.222 | 52.896
11 | 2.339 | 0.04893 | -0.222 | 47.79
11.5 | 2.329 | 0.05275 | -0.222 | 44.151
12 | 2.275 | 0.0574 | -0.221 | 39.631
12.5 | 2.158 | 0.06435 | -0.219 | 33.53
13 | 1.804 | 0.08442 | -0.212 | 21.371
13.5 | 1.289 | 0.12322 | -0.141 | 10.461
14 | 1.334 | 0.20596 | -0.157 | 6.479
14.5 | 1.475 | 0.11715 | -0.205 | 12.591
15 | 1.49 | 0.13412 | -0.201 | 11.11
15.5 | 1.509 | 0.13511 | -0.198 | 11.172
16 | 1.462 | 0.15292 | -0.165 | 9.56

## 56. Re 2M Mach 0.50 (2)
BIGFOIL.COM POLAR EXPORT
usa32
USA 32 |  |  |  | Cl Max: | 1.5952 | at alpha= | 11.5 | deg
XFOIL ncrit=9 |  |  |  | L/D Max: | 63.0212 | at alpha= | 4 | deg
Re: | 2000000 |  |  | Cd Min: | 0.2019 | at alpha= | -20 | deg
Mach: | 0.5 |  |  | Cl=0 at alpha= | -19.3305 | deg
|  |  |  | @ Cl=0.1, Cd= | 0.17172
|  |  |  | @ Cl=0.4, Cd= | 0.093676
|  |  |  | @ Cl=0.6, Cd= | 0.01186
alpha (deg) | Cl | Cd | Cm | Cl/Cd
-20 | -0.0321 | 0.2019 | -0.1282 | -0.15899
-19.5 | -0.0098 | 0.19504 | -0.1321 | -0.050246
-19 | 0.0191 | 0.18695 | -0.1386 | 0.10217
-18.5 | 0.0539 | 0.18007 | -0.1456 | 0.29933
-18 | 0.0963 | 0.17246 | -0.1551 | 0.55839
-17.5 | 0.136 | 0.1645 | -0.1642 | 0.82675
-17 | 0.1684 | 0.15604 | -0.1718 | 1.0792
-16.5 | 0.1953 | 0.14949 | -0.1767 | 1.3064
-16 | 0.2183 | 0.14336 | -0.1803 | 1.5227
-15.5 | 0.239 | 0.13717 | -0.1834 | 1.7424
-15 | 0.2632 | 0.13257 | -0.1857 | 1.9854
-14 | 0.302 | 0.12087 | -0.1908 | 2.4986
-13.5 | 0.3198 | 0.11505 | -0.1931 | 2.7797
-13 | 0.3405 | 0.11019 | -0.1947 | 3.0901
-12.5 | 0.3559 | 0.10425 | -0.1967 | 3.4139
-12 | 0.3791 | 0.1002 | -0.1982 | 3.7834
-11.5 | 0.3949 | 0.09478 | -0.2 | 4.1665
-11 | 0.4143 | 0.09058 | -0.2006 | 4.5739
-10.5 | 0.4262 | 0.0858 | -0.2006 | 4.9674
-10 | 0.4127 | 0.08248 | -0.1944 | 5.0036
-9.5 | 0.4202 | 0.07833 | -0.1933 | 5.3645
-8.5 | 0.4437 | 0.07106 | -0.1912 | 6.244
-8 | 0.4448 | 0.06654 | -0.1896 | 6.6847
-7.5 | 0.4262 | 0.06076 | -0.1871 | 7.0145
-7 | 0.4232 | 0.05772 | -0.1832 | 7.3319
-6.5 | 0.4058 | 0.05536 | -0.1764 | 7.3302
-6 | 0.3775 | 0.05272 | -0.1665 | 7.1605
-5.5 | 0.3613 | 0.04944 | -0.1594 | 7.3078
-5 | 0.35 | 0.04483 | -0.154 | 7.8073
-4.5 | 0.3458 | 0.03905 | -0.1498 | 8.8553
-4 | 0.3252 | 0.02974 | -0.1439 | 10.9348
-3.5 | 0.2991 | 0.01892 | -0.1359 | 15.8087
-3 | 0.3279 | 0.01648 | -0.1292 | 19.8968
-2.5 | 0.3677 | 0.01474 | -0.1232 | 24.9457
-2 | 0.4093 | 0.0135 | -0.117 | 30.3185
-1.5 | 0.4529 | 0.01277 | -0.1113 | 35.4659
-1 | 0.5045 | 0.01226 | -0.107 | 41.1501
-0.5 | 0.5527 | 0.0121 | -0.1024 | 45.6777
0 | 0.5999 | 0.01186 | -0.0979 | 50.5818
0.5 | 0.6442 | 0.01208 | -0.093 | 53.3278
1 | 0.6875 | 0.01246 | -0.0883 | 55.1766
1.5 | 0.7308 | 0.01295 | -0.0838 | 56.4324
2 | 0.7775 | 0.01346 | -0.08 | 57.7637
2.5 | 0.8277 | 0.01391 | -0.077 | 59.504
3 | 0.8765 | 0.01448 | -0.0738 | 60.5318
3.5 | 0.9239 | 0.01516 | -0.0706 | 60.9433
4 | 0.9825 | 0.01559 | -0.0698 | 63.0212
4.5 | 1.0299 | 0.01646 | -0.067 | 62.5699
5 | 1.0803 | 0.01729 | -0.0647 | 62.4812
5.5 | 1.1263 | 0.01838 | -0.0619 | 61.2786
6 | 1.1768 | 0.01934 | -0.0598 | 60.848
6.5 | 1.2239 | 0.02059 | -0.0575 | 59.4415
7 | 1.2726 | 0.02184 | -0.0555 | 58.2692
7.5 | 1.3237 | 0.02318 | -0.054 | 57.1053
8 | 1.3685 | 0.02489 | -0.052 | 54.9819
8.5 | 1.414 | 0.02654 | -0.05 | 53.2781
9 | 1.4558 | 0.02842 | -0.0475 | 51.2245
9.5 | 1.4914 | 0.03069 | -0.0446 | 48.5956
10 | 1.5285 | 0.03293 | -0.0419 | 46.4166
10.5 | 1.5586 | 0.03573 | -0.039 | 43.6216
11 | 1.5803 | 0.03913 | -0.0357 | 40.3859
11.5 | 1.5952 | 0.04308 | -0.0324 | 37.0288
12 | 1.5548 | 0.05072 | -0.0268 | 30.6546
12.5 | 1.5228 | 0.05816 | -0.0226 | 26.1829
13 | 1.5156 | 0.06408 | -0.0198 | 23.6517
13.5 | 1.5125 | 0.06998 | -0.0176 | 21.6133
14 | 1.508 | 0.07613 | -0.0159 | 19.8082
15 | 1.4872 | 0.08998 | -0.0137 | 16.5281
15.5 | 1.4767 | 0.09723 | -0.0134 | 15.1877
17 | 1.4708 | 0.1328 | -0.0392 | 11.0753
17.5 | 1.4649 | 0.14024 | -0.0405 | 10.4457
18 | 1.4568 | 0.14813 | -0.0424 | 9.8346
18.5 | 1.4356 | 0.15788 | -0.0458 | 9.093
19 | 1.402 | 0.16968 | -0.0507 | 8.2626
19.5 | 1.3993 | 0.17757 | -0.0538 | 7.8803
20 | 1.3939 | 0.18607 | -0.0575 | 7.4913

## 57. Re 3M Mach 0.00 (1)
BIGFOIL.COM POLAR EXPORT
usa32
USA 32 |  |  |  | Cl Max: | 2.583 | at alpha= | 15.5 | deg
JavaFoil+Calcfoil stall+Eppler ext transition |  |  |  | L/D Max: | 170.064 | at alpha= | 4 | deg
Re: | 3000000 |  |  | Cd Min: | 0.00608 | at alpha= | -4.5 | deg
Mach: | 0 |  |  | Cl=0 at alpha= | -8.7614 | deg
|  |  |  | @ Cl=0.1, Cd= | 0.045227
|  |  |  | @ Cl=0.4, Cd= | 0.010202
|  |  |  | @ Cl=0.6, Cd= | 0.00608
alpha (deg) | Cl | Cd | Cm | Cl/Cd
-20 | -0.52 | 0.15874 | -0.054 | -3.276
-19.5 | -0.52 | 0.15186 | -0.054 | -3.424
-19 | -0.518 | 0.14427 | -0.054 | -3.593
-18.5 | -0.515 | 0.13845 | -0.054 | -3.718
-18 | -0.51 | 0.13194 | -0.055 | -3.863
-17.5 | -0.502 | 0.12651 | -0.055 | -3.971
-17 | -0.493 | 0.12072 | -0.057 | -4.085
-16.5 | -0.481 | 0.1147 | -0.057 | -4.197
-16 | -0.467 | 0.10952 | -0.058 | -4.267
-15.5 | -0.451 | 0.10431 | -0.059 | -4.322
-15 | -0.432 | 0.09922 | -0.059 | -4.351
-14.5 | -0.41 | 0.09359 | -0.061 | -4.382
-14 | -0.386 | 0.09001 | -0.061 | -4.286
-13.5 | -0.359 | 0.08554 | -0.062 | -4.197
-13 | -0.328 | 0.08118 | -0.064 | -4.044
-12.5 | -0.295 | 0.07646 | -0.064 | -3.859
-12 | -0.26 | 0.07337 | -0.065 | -3.546
-11.5 | -0.224 | 0.06941 | -0.066 | -3.222
-11 | -0.186 | 0.06531 | -0.067 | -2.845
-10.5 | -0.147 | 0.06174 | -0.068 | -2.373
-10 | -0.106 | 0.05919 | -0.069 | -1.788
-9.5 | -0.064 | 0.05565 | -0.07 | -1.15
-9 | -0.021 | 0.05211 | -0.071 | -0.403
-8.5 | 0.023 | 0.04924 | -0.072 | 0.468
-8 | 0.068 | 0.04691 | -0.073 | 1.451
-7.5 | 0.114 | 0.04449 | -0.074 | 2.56
-7 | 0.16 | 0.04228 | -0.075 | 3.795
-6.5 | 0.225 | 0.02096 | -0.131 | 10.754
-6 | 0.278 | 0.01952 | -0.133 | 14.251
-5.5 | 0.332 | 0.01819 | -0.135 | 18.227
-5 | 0.435 | 0.00609 | -0.163 | 71.321
-4.5 | 0.495 | 0.00608 | -0.164 | 81.424
-4 | 0.556 | 0.00608 | -0.166 | 91.483
-3.5 | 0.617 | 0.00608 | -0.167 | 101.382
-3 | 0.678 | 0.0063 | -0.169 | 107.637
-2.5 | 0.739 | 0.00671 | -0.17 | 110.17
-2 | 0.801 | 0.00691 | -0.172 | 115.935
-1.5 | 0.861 | 0.00722 | -0.173 | 119.212
-1 | 0.921 | 0.00725 | -0.175 | 127
-0.5 | 0.981 | 0.00739 | -0.176 | 132.809
0 | 1.048 | 0.00751 | -0.177 | 139.605
0.5 | 1.109 | 0.00928 | -0.179 | 119.539
1 | 1.17 | 0.00957 | -0.18 | 122.19
1.5 | 1.23 | 0.00937 | -0.181 | 131.244
2 | 1.291 | 0.00962 | -0.183 | 134.154
2.5 | 1.351 | 0.01008 | -0.184 | 134.122
3 | 1.412 | 0.01036 | -0.185 | 136.247
3.5 | 1.473 | 0.01064 | -0.187 | 138.456
4 | 1.533 | 0.00901 | -0.188 | 170.064
4.5 | 1.593 | 0.0116 | -0.189 | 137.322
5 | 1.654 | 0.01201 | -0.19 | 137.722
5.5 | 1.714 | 0.01072 | -0.191 | 159.904
6 | 1.774 | 0.01089 | -0.192 | 162.852
6.5 | 1.833 | 0.0115 | -0.194 | 159.475
7 | 1.892 | 0.01377 | -0.195 | 137.391
7.5 | 1.949 | 0.01411 | -0.196 | 138.178
8 | 2.006 | 0.01448 | -0.197 | 138.54
8.5 | 2.063 | 0.01752 | -0.198 | 117.756
9 | 2.119 | 0.01832 | -0.199 | 115.64
9.5 | 2.174 | 0.01901 | -0.2 | 114.327
10 | 2.228 | 0.01933 | -0.201 | 115.242
10.5 | 2.282 | 0.02037 | -0.202 | 112.022
11 | 2.335 | 0.02289 | -0.203 | 101.988
11.5 | 2.335 | 0.02409 | -0.199 | 96.933
12 | 2.38 | 0.025 | -0.199 | 95.182
12.5 | 2.423 | 0.02603 | -0.2 | 93.068
13 | 2.465 | 0.02738 | -0.2 | 90.011
13.5 | 2.503 | 0.02852 | -0.201 | 87.771
14 | 2.541 | 0.02976 | -0.201 | 85.36
14.5 | 2.564 | 0.03113 | -0.201 | 82.382
15 | 2.575 | 0.03269 | -0.202 | 78.763
15.5 | 2.583 | 0.034 | -0.202 | 75.954
16 | 2.582 | 0.03575 | -0.202 | 72.219
16.5 | 2.559 | 0.04497 | -0.201 | 56.897
17 | 2.545 | 0.04732 | -0.201 | 53.777
17.5 | 2.522 | 0.05088 | -0.2 | 49.575
18 | 2.5 | 0.05308 | -0.2 | 47.097
18.5 | 2.469 | 0.05676 | -0.2 | 43.506
19 | 2.434 | 0.06026 | -0.2 | 40.388
19.5 | 2.392 | 0.06407 | -0.2 | 37.34
20 | 2.343 | 0.06872 | -0.199 | 34.1

## 58. Re 3M Mach 0.00 (2)
BIGFOIL.COM POLAR EXPORT
usa32
USA 32 |  |  |  | Cl Max: | 1.6999 | at alpha= | 14.5 | deg
XFOIL ncrit=9 |  |  |  | L/D Max: | 96.6963 | at alpha= | 7 | deg
Re: | 3000000 |  |  | Cd Min: | 0.1046 | at alpha= | 19.5 | deg
Mach: | 0 |  |  | Cl=0 at alpha= | -7.121 | deg
|  |  |  | @ Cl=0.1, Cd= | 0.010651
|  |  |  | @ Cl=0.4, Cd= | 0.008705
|  |  |  | @ Cl=0.6, Cd= | 0.0083683
alpha (deg) | Cl | Cd | Cm | Cl/Cd
-13 | -0.3095 | 0.0294 | -0.1996 | -10.5272
-12.5 | -0.315 | 0.02333 | -0.1973 | -13.5019
-12 | -0.2937 | 0.01992 | -0.1945 | -14.744
-11.5 | -0.2583 | 0.01794 | -0.1923 | -14.398
-11 | -0.2186 | 0.01621 | -0.1904 | -13.4855
-10.5 | -0.1743 | 0.01539 | -0.1883 | -11.3255
-10 | -0.134 | 0.01476 | -0.1853 | -9.0786
-9.5 | -0.123 | 0.0129 | -0.177 | -9.5349
-9 | -0.0901 | 0.01238 | -0.172 | -7.2779
-8.5 | -0.0932 | 0.01245 | -0.1594 | -7.4859
-8 | -0.0642 | 0.0123 | -0.1535 | -5.2195
-7.5 | -0.0285 | 0.01192 | -0.149 | -2.3909
-7 | 0.0091 | 0.01147 | -0.145 | 0.79337
-6.5 | 0.0498 | 0.01106 | -0.1415 | 4.5027
-6 | 0.094 | 0.01071 | -0.1388 | 8.7768
-5.5 | 0.1336 | 0.01032 | -0.1351 | 12.9457
-5 | 0.1731 | 0.01001 | -0.1313 | 17.2927
-4.5 | 0.2191 | 0.00971 | -0.1289 | 22.5644
-4 | 0.2669 | 0.00958 | -0.1269 | 27.8601
-3.5 | 0.3052 | 0.00898 | -0.1229 | 33.9866
-3 | 0.3474 | 0.00887 | -0.1198 | 39.1657
-2.5 | 0.3945 | 0.00872 | -0.1176 | 45.2408
-2 | 0.4422 | 0.00859 | -0.1157 | 51.4785
-1.5 | 0.4862 | 0.00849 | -0.113 | 57.2674
-1 | 0.5301 | 0.00844 | -0.1103 | 62.8081
-0.5 | 0.5763 | 0.00839 | -0.1082 | 68.6889
0 | 0.6199 | 0.00835 | -0.1055 | 74.2395
0.5 | 0.6605 | 0.00842 | -0.1023 | 78.4442
1 | 0.6996 | 0.00858 | -0.0988 | 81.5385
1.5 | 0.7381 | 0.0088 | -0.0954 | 83.875
2 | 0.7732 | 0.00912 | -0.0913 | 84.7807
2.5 | 0.8105 | 0.00941 | -0.0877 | 86.1318
3 | 0.848 | 0.00974 | -0.0843 | 87.0637
3.5 | 0.8856 | 0.00978 | -0.0811 | 90.5521
4 | 0.9284 | 0.01009 | -0.079 | 92.0119
4.5 | 0.9701 | 0.01047 | -0.0767 | 92.6552
5 | 1.0147 | 0.01078 | -0.0751 | 94.128
5.5 | 1.0588 | 0.01116 | -0.0735 | 94.8746
6 | 1.1046 | 0.01153 | -0.0724 | 95.8023
6.5 | 1.1489 | 0.01201 | -0.0711 | 95.6619
7 | 1.1971 | 0.01238 | -0.0707 | 96.6963
7.5 | 1.2401 | 0.01298 | -0.0695 | 95.5393
8 | 1.2874 | 0.01347 | -0.0691 | 95.5754
8.5 | 1.3322 | 0.01409 | -0.0685 | 94.5493
9 | 1.3808 | 0.01465 | -0.0687 | 94.2526
9.5 | 1.4268 | 0.01551 | -0.0688 | 91.9923
10 | 1.4704 | 0.01636 | -0.0686 | 89.8778
10.5 | 1.5098 | 0.0173 | -0.0675 | 87.2717
11 | 1.5382 | 0.01877 | -0.065 | 81.9499
11.5 | 1.5515 | 0.02102 | -0.0606 | 73.8107
12 | 1.5547 | 0.02394 | -0.0552 | 64.9415
12.5 | 1.5737 | 0.02612 | -0.0522 | 60.2489
13 | 1.5968 | 0.02813 | -0.0499 | 56.765
13.5 | 1.6544 | 0.03062 | -0.0563 | 54.03
14 | 1.6803 | 0.03501 | -0.0581 | 47.9949
14.5 | 1.6999 | 0.0404 | -0.0603 | 42.0767
15 | 1.6905 | 0.04551 | -0.0564 | 37.1457
15.5 | 1.6927 | 0.04982 | -0.0539 | 33.9763
16 | 1.6723 | 0.05653 | -0.0506 | 29.5825
16.5 | 1.6243 | 0.06634 | -0.0469 | 24.4845
17 | 1.6008 | 0.07403 | -0.0448 | 21.6237
17.5 | 1.5932 | 0.0801 | -0.0437 | 19.8901
18 | 1.5901 | 0.08579 | -0.043 | 18.5348
18.5 | 1.5845 | 0.09185 | -0.0426 | 17.251
19 | 1.5769 | 0.09823 | -0.0424 | 16.0531
19.5 | 1.5702 | 0.1046 | -0.0426 | 15.0115

## 59. Re 3M Mach 0.10 (1)
BIGFOIL.COM POLAR EXPORT
usa32
USA 32 |  |  |  | Cl Max: | 2.579 | at alpha= | 15.5 | deg
JavaFoil+Calcfoil stall+Eppler ext transition |  |  |  | L/D Max: | 168.234 | at alpha= | 4 | deg
Re: | 3000000 |  |  | Cd Min: | 0.00603 | at alpha= | -4.5 | deg
Mach: | 0.1 |  |  | Cl=0 at alpha= | -8.7614 | deg
|  |  |  | @ Cl=0.1, Cd= | 0.045257
|  |  |  | @ Cl=0.4, Cd= | 0.010404
|  |  |  | @ Cl=0.6, Cd= | 0.0060368
alpha (deg) | Cl | Cd | Cm | Cl/Cd
-20 | -0.494 | 0.16284 | -0.055 | -3.031
-19.5 | -0.496 | 0.15371 | -0.055 | -3.227
-19 | -0.497 | 0.1458 | -0.056 | -3.408
-18.5 | -0.495 | 0.14016 | -0.054 | -3.535
-18 | -0.493 | 0.13363 | -0.055 | -3.687
-17.5 | -0.488 | 0.12711 | -0.056 | -3.838
-17 | -0.481 | 0.12115 | -0.056 | -3.966
-16.5 | -0.471 | 0.11491 | -0.058 | -4.098
-16 | -0.459 | 0.11062 | -0.058 | -4.145
-15.5 | -0.444 | 0.10512 | -0.059 | -4.221
-15 | -0.426 | 0.09984 | -0.06 | -4.267
-14.5 | -0.406 | 0.09417 | -0.061 | -4.309
-14 | -0.383 | 0.09044 | -0.061 | -4.23
-13.5 | -0.357 | 0.08635 | -0.062 | -4.132
-13 | -0.327 | 0.08138 | -0.064 | -4.015
-12.5 | -0.294 | 0.07676 | -0.064 | -3.83
-12 | -0.26 | 0.07354 | -0.065 | -3.529
-11.5 | -0.223 | 0.06977 | -0.066 | -3.201
-11 | -0.186 | 0.06559 | -0.067 | -2.831
-10.5 | -0.147 | 0.06196 | -0.068 | -2.365
-10 | -0.106 | 0.05935 | -0.069 | -1.785
-9.5 | -0.064 | 0.0557 | -0.07 | -1.151
-9 | -0.021 | 0.05215 | -0.071 | -0.403
-8.5 | 0.023 | 0.04936 | -0.073 | 0.468
-8 | 0.068 | 0.04701 | -0.073 | 1.452
-7.5 | 0.114 | 0.04449 | -0.075 | 2.568
-7 | 0.161 | 0.04225 | -0.076 | 3.813
-6.5 | 0.209 | 0.04019 | -0.077 | 5.189
-6 | 0.279 | 0.01963 | -0.133 | 14.217
-5.5 | 0.333 | 0.01818 | -0.136 | 18.323
-5 | 0.437 | 0.00611 | -0.164 | 71.412
-4.5 | 0.497 | 0.00603 | -0.165 | 82.443
-4 | 0.558 | 0.00603 | -0.167 | 92.584
-3.5 | 0.62 | 0.00604 | -0.168 | 102.594
-3 | 0.681 | 0.0063 | -0.17 | 108.209
-2.5 | 0.743 | 0.00669 | -0.171 | 111.057
-2 | 0.805 | 0.00691 | -0.173 | 116.467
-1.5 | 0.865 | 0.00723 | -0.174 | 119.695
-1 | 0.926 | 0.00726 | -0.175 | 127.473
-0.5 | 0.986 | 0.0074 | -0.177 | 133.249
0 | 1.054 | 0.00758 | -0.178 | 139.075
0.5 | 1.115 | 0.00935 | -0.18 | 119.149
1 | 1.175 | 0.00959 | -0.181 | 122.546
1.5 | 1.236 | 0.0094 | -0.182 | 131.495
2 | 1.297 | 0.00965 | -0.184 | 134.421
2.5 | 1.358 | 0.01012 | -0.185 | 134.215
3 | 1.419 | 0.01041 | -0.186 | 136.29
3.5 | 1.48 | 0.01069 | -0.187 | 138.431
4 | 1.54 | 0.00916 | -0.189 | 168.234
4.5 | 1.601 | 0.01165 | -0.19 | 137.424
5 | 1.662 | 0.01214 | -0.191 | 136.85
5.5 | 1.722 | 0.01077 | -0.192 | 159.925
6 | 1.782 | 0.01096 | -0.193 | 162.584
6.5 | 1.842 | 0.01158 | -0.195 | 159.018
7 | 1.901 | 0.01383 | -0.196 | 137.431
7.5 | 1.958 | 0.01431 | -0.197 | 136.872
8 | 2.015 | 0.01455 | -0.198 | 138.534
8.5 | 2.072 | 0.01783 | -0.199 | 116.198
9 | 2.128 | 0.01848 | -0.2 | 115.146
9.5 | 2.183 | 0.01916 | -0.201 | 113.955
10 | 2.237 | 0.01994 | -0.202 | 112.192
10.5 | 2.291 | 0.02081 | -0.203 | 110.071
11 | 2.294 | 0.02416 | -0.199 | 94.952
11.5 | 2.342 | 0.02453 | -0.199 | 95.504
12 | 2.387 | 0.02549 | -0.2 | 93.667
12.5 | 2.429 | 0.02656 | -0.201 | 91.457
13 | 2.47 | 0.02772 | -0.201 | 89.083
13.5 | 2.506 | 0.02953 | -0.201 | 84.874
14 | 2.544 | 0.0309 | -0.202 | 82.328
14.5 | 2.566 | 0.03163 | -0.202 | 81.124
15 | 2.576 | 0.03291 | -0.203 | 78.275
15.5 | 2.579 | 0.0348 | -0.203 | 74.108
16 | 2.576 | 0.03624 | -0.203 | 71.091
16.5 | 2.548 | 0.04603 | -0.201 | 55.348
17 | 2.53 | 0.04868 | -0.201 | 51.972
17.5 | 2.506 | 0.05162 | -0.201 | 48.54
18 | 2.476 | 0.0548 | -0.201 | 45.178
18.5 | 2.439 | 0.05831 | -0.201 | 41.823
19 | 2.398 | 0.06239 | -0.201 | 38.431
19.5 | 2.35 | 0.06639 | -0.2 | 35.399
20 | 2.286 | 0.07319 | -0.198 | 31.237

## 60. Re 3M Mach 0.10 (2)
BIGFOIL.COM POLAR EXPORT
usa32
USA 32 |  |  |  | Cl Max: | 1.6947 | at alpha= | 14.5 | deg
XFOIL ncrit=9 |  |  |  | L/D Max: | 95.7769 | at alpha= | 7 | deg
Re: | 3000000 |  |  | Cd Min: | 0.10793 | at alpha= | 19.5 | deg
Mach: | 0.1 |  |  | Cl=0 at alpha= | -7.1032 | deg
|  |  |  | @ Cl=0.1, Cd= | 0.010821
|  |  |  | @ Cl=0.4, Cd= | 0.0087634
|  |  |  | @ Cl=0.6, Cd= | 0.0084239
alpha (deg) | Cl | Cd | Cm | Cl/Cd
-12.5 | -0.2396 | 0.0325 | -0.1991 | -7.3723
-12 | -0.2606 | 0.02416 | -0.1985 | -10.7864
-11.5 | -0.2421 | 0.02065 | -0.1953 | -11.724
-11 | -0.2139 | 0.01781 | -0.1924 | -12.0101
-10.5 | -0.1722 | 0.01633 | -0.1904 | -10.545
-10 | -0.1318 | 0.0154 | -0.1875 | -8.5584
-9.5 | -0.0961 | 0.01495 | -0.1832 | -6.4281
-9 | -0.0901 | 0.01278 | -0.1738 | -7.0501
-8.5 | -0.0978 | 0.01284 | -0.1602 | -7.6168
-8 | -0.0661 | 0.01261 | -0.1547 | -5.2419
-7.5 | -0.0296 | 0.0122 | -0.1503 | -2.4262
-7 | 0.0077 | 0.01172 | -0.146 | 0.657
-6.5 | 0.049 | 0.01128 | -0.1426 | 4.344
-6 | 0.0924 | 0.0109 | -0.1395 | 8.4771
-5.5 | 0.1319 | 0.01049 | -0.1356 | 12.5739
-5 | 0.1714 | 0.01015 | -0.1318 | 16.8867
-4.5 | 0.2179 | 0.00981 | -0.1293 | 22.212
-4 | 0.2654 | 0.00965 | -0.1271 | 27.5026
-3.5 | 0.303 | 0.00906 | -0.1229 | 33.4437
-3 | 0.3457 | 0.00894 | -0.1198 | 38.6689
-2.5 | 0.3939 | 0.00878 | -0.1178 | 44.8633
-2 | 0.4417 | 0.00865 | -0.1157 | 51.0636
-1.5 | 0.4845 | 0.00856 | -0.1127 | 56.6005
-1 | 0.5298 | 0.00849 | -0.1102 | 62.4028
-0.5 | 0.5762 | 0.00844 | -0.108 | 68.2701
0 | 0.6204 | 0.00841 | -0.1054 | 73.7693
0.5 | 0.6601 | 0.00849 | -0.1019 | 77.7503
1 | 0.7001 | 0.00865 | -0.0986 | 80.9364
1.5 | 0.7378 | 0.00889 | -0.0949 | 82.9921
2 | 0.7729 | 0.00922 | -0.0907 | 83.8286
2.5 | 0.8111 | 0.00952 | -0.0873 | 85.1996
3 | 0.8484 | 0.00986 | -0.0838 | 86.0446
3.5 | 0.8874 | 0.00989 | -0.0808 | 89.727
4 | 0.9309 | 0.0102 | -0.0787 | 91.2647
4.5 | 0.9728 | 0.01058 | -0.0764 | 91.9471
5 | 1.0177 | 0.01092 | -0.0748 | 93.196
5.5 | 1.0628 | 0.01129 | -0.0734 | 94.1364
6 | 1.1078 | 0.0117 | -0.072 | 94.6838
6.5 | 1.1537 | 0.01216 | -0.071 | 94.8766
7 | 1.202 | 0.01255 | -0.0705 | 95.7769
7.5 | 1.2452 | 0.01318 | -0.0693 | 94.4765
8 | 1.293 | 0.01368 | -0.0689 | 94.5175
8.5 | 1.3377 | 0.01432 | -0.0682 | 93.4148
9 | 1.3877 | 0.01492 | -0.0687 | 93.0094
9.5 | 1.4339 | 0.01576 | -0.0687 | 90.9835
10 | 1.4753 | 0.01673 | -0.068 | 88.1829
10.5 | 1.5156 | 0.01764 | -0.067 | 85.9184
11 | 1.5424 | 0.01921 | -0.0642 | 80.2915
11.5 | 1.5518 | 0.02172 | -0.0592 | 71.4457
12 | 1.557 | 0.02458 | -0.0541 | 63.3442
12.5 | 1.5759 | 0.02683 | -0.0511 | 58.7365
13 | 1.5975 | 0.02899 | -0.0486 | 55.1052
14 | 1.6699 | 0.03593 | -0.0544 | 46.4765
14.5 | 1.6947 | 0.0418 | -0.0583 | 40.5431
15 | 1.6871 | 0.04723 | -0.0553 | 35.7209
15.5 | 1.6887 | 0.05167 | -0.0528 | 32.6824
16 | 1.6672 | 0.05855 | -0.0496 | 28.4748
16.5 | 1.6183 | 0.06856 | -0.0461 | 23.6041
17 | 1.5934 | 0.07645 | -0.0441 | 20.8424
17.5 | 1.5857 | 0.08264 | -0.0431 | 19.188
18 | 1.5806 | 0.08868 | -0.0425 | 17.8236
18.5 | 1.5734 | 0.09501 | -0.0422 | 16.5604
19 | 1.5651 | 0.10158 | -0.0421 | 15.4076
19.5 | 1.5591 | 0.10793 | -0.0424 | 14.4455

## 61. Re 3M Mach 0.25 (1)
BIGFOIL.COM POLAR EXPORT
usa32
USA 32 |  |  |  | Cl Max: | 2.566 | at alpha= | 14.5 | deg
JavaFoil+Calcfoil stall+Eppler ext transition |  |  |  | L/D Max: | 166.624 | at alpha= | 4 | deg
Re: | 3000000 |  |  | Cd Min: | 0.00609 | at alpha= | -4 | deg
Mach: | 0.25 |  |  | Cl=0 at alpha= | -8.7614 | deg
|  |  |  | @ Cl=0.1, Cd= | 0.04568
|  |  |  | @ Cl=0.4, Cd= | 0.017334
|  |  |  | @ Cl=0.6, Cd= | 0.0061157
alpha (deg) | Cl | Cd | Cm | Cl/Cd
-20 | -0.241 | 0.16604 | -0.059 | -1.451
-19.5 | -0.271 | 0.15832 | -0.06 | -1.715
-19 | -0.298 | 0.14834 | -0.062 | -2.012
-18.5 | -0.322 | 0.14303 | -0.063 | -2.249
-18 | -0.341 | 0.13564 | -0.063 | -2.517
-17.5 | -0.357 | 0.14003 | -0.061 | -2.55
-17 | -0.369 | 0.13089 | -0.06 | -2.82
-16.5 | -0.377 | 0.12454 | -0.06 | -3.03
-16 | -0.381 | 0.11775 | -0.06 | -3.239
-15.5 | -0.381 | 0.10978 | -0.06 | -3.472
-15 | -0.377 | 0.10393 | -0.061 | -3.624
-14.5 | -0.368 | 0.09895 | -0.062 | -3.714
-14 | -0.354 | 0.09356 | -0.063 | -3.785
-13.5 | -0.336 | 0.08893 | -0.064 | -3.782
-13 | -0.312 | 0.08369 | -0.064 | -3.727
-12.5 | -0.284 | 0.079 | -0.065 | -3.59
-12 | -0.253 | 0.07523 | -0.066 | -3.357
-11.5 | -0.219 | 0.07115 | -0.067 | -3.081
-11 | -0.184 | 0.06669 | -0.069 | -2.752
-10.5 | -0.146 | 0.06315 | -0.069 | -2.307
-10 | -0.106 | 0.0601 | -0.07 | -1.762
-9.5 | -0.064 | 0.05639 | -0.072 | -1.141
-9 | -0.021 | 0.05341 | -0.072 | -0.397
-8.5 | 0.023 | 0.04984 | -0.074 | 0.469
-8 | 0.069 | 0.04727 | -0.075 | 1.465
-7.5 | 0.116 | 0.04486 | -0.076 | 2.59
-7 | 0.164 | 0.04257 | -0.077 | 3.856
-6.5 | 0.213 | 0.04039 | -0.079 | 5.271
-6 | 0.262 | 0.03849 | -0.08 | 6.816
-5.5 | 0.34 | 0.0191 | -0.138 | 17.778
-5 | 0.396 | 0.01774 | -0.14 | 22.314
-4.5 | 0.51 | 0.00617 | -0.17 | 82.583
-4 | 0.573 | 0.00609 | -0.171 | 94.087
-3.5 | 0.636 | 0.00615 | -0.173 | 103.48
-3 | 0.7 | 0.00641 | -0.174 | 109.105
-2.5 | 0.763 | 0.00684 | -0.176 | 111.551
-2 | 0.826 | 0.00705 | -0.177 | 117.176
-1.5 | 0.889 | 0.00725 | -0.179 | 122.59
-1 | 0.951 | 0.00743 | -0.18 | 127.922
-0.5 | 1.013 | 0.00754 | -0.182 | 134.22
0 | 1.082 | 0.0093 | -0.183 | 116.341
0.5 | 1.145 | 0.00963 | -0.185 | 118.895
1 | 1.207 | 0.00987 | -0.186 | 122.269
1.5 | 1.269 | 0.00971 | -0.187 | 130.754
2 | 1.332 | 0.01005 | -0.189 | 132.509
2.5 | 1.394 | 0.01047 | -0.19 | 133.121
3 | 1.457 | 0.01086 | -0.191 | 134.148
3.5 | 1.519 | 0.01127 | -0.193 | 134.783
4 | 1.581 | 0.00949 | -0.194 | 166.624
4.5 | 1.643 | 0.01224 | -0.195 | 134.227
5 | 1.705 | 0.0127 | -0.196 | 134.281
5.5 | 1.767 | 0.01111 | -0.198 | 158.986
6 | 1.828 | 0.01145 | -0.199 | 159.654
6.5 | 1.889 | 0.0141 | -0.2 | 133.938
7 | 1.949 | 0.01462 | -0.201 | 133.238
7.5 | 2.007 | 0.01514 | -0.202 | 132.538
8 | 2.064 | 0.01559 | -0.203 | 132.431
8.5 | 2.121 | 0.01908 | -0.204 | 111.201
9 | 2.177 | 0.01984 | -0.206 | 109.752
9.5 | 2.232 | 0.02072 | -0.207 | 107.728
10 | 2.286 | 0.02146 | -0.208 | 106.533
10.5 | 2.287 | 0.02503 | -0.204 | 91.373
11 | 2.332 | 0.02652 | -0.204 | 87.915
11.5 | 2.381 | 0.02728 | -0.205 | 87.266
12 | 2.419 | 0.02829 | -0.205 | 85.504
12.5 | 2.458 | 0.02954 | -0.205 | 83.198
13 | 2.495 | 0.03111 | -0.206 | 80.188
13.5 | 2.527 | 0.03249 | -0.206 | 77.783
14 | 2.557 | 0.03472 | -0.206 | 73.63
14.5 | 2.566 | 0.03693 | -0.206 | 69.478
15 | 2.558 | 0.03897 | -0.207 | 65.65
15.5 | 2.544 | 0.03974 | -0.207 | 64.007
16 | 2.496 | 0.05091 | -0.205 | 49.017
16.5 | 2.455 | 0.05487 | -0.205 | 44.747
17 | 2.403 | 0.05868 | -0.205 | 40.959
17.5 | 2.342 | 0.06392 | -0.204 | 36.642
18 | 2.262 | 0.06938 | -0.203 | 32.605
18.5 | 2.162 | 0.07785 | -0.2 | 27.772
19 | 2.064 | 0.08509 | -0.199 | 24.261
19.5 | 1.965 | 0.09299 | -0.198 | 21.135

## 62. Re 3M Mach 0.25 (2)
BIGFOIL.COM POLAR EXPORT
usa32
USA 32 |  |  |  | Cl Max: | 1.6647 | at alpha= | 14 | deg
XFOIL ncrit=9 |  |  |  | L/D Max: | 90 | at alpha= | 6.5 | deg
Re: | 3000000 |  |  | Cd Min: | 0.11763 | at alpha= | 19 | deg
Mach: | 0.25 |  |  | Cl=0 at alpha= | -7.0642 | deg
|  |  |  | @ Cl=0.1, Cd= | 0.10457
|  |  |  | @ Cl=0.4, Cd= | 0.0091027
|  |  |  | @ Cl=0.6, Cd= | 0.0088197
alpha (deg) | Cl | Cd | Cm | Cl/Cd
-13.5 | 0.1938 | 0.10457 | -0.1665 | 1.8533
-13 | 0.2134 | 0.10038 | -0.1685 | 2.1259
-12.5 | 0.2344 | 0.09618 | -0.1706 | 2.4371
-12 | 0.2485 | 0.091 | -0.1726 | 2.7308
-11.5 | 0.2427 | 0.08207 | -0.1758 | 2.9572
-11 | 0.262 | 0.07821 | -0.1775 | 3.35
-10.5 | 0.284 | 0.07488 | -0.1788 | 3.7927
-10 | 0.2953 | 0.06987 | -0.1807 | 4.2264
-9 | -0.0328 | 0.02583 | -0.1827 | -1.2698
-8.5 | -0.0601 | 0.01993 | -0.1724 | -3.0156
-8 | -0.0317 | 0.01789 | -0.1675 | -1.7719
-7.5 | -0.0292 | 0.01435 | -0.1581 | -2.0348
-7 | 0.0043 | 0.0135 | -0.1526 | 0.31852
-6.5 | 0.047 | 0.01284 | -0.1488 | 3.6604
-6 | 0.0865 | 0.01226 | -0.1442 | 7.0555
-5.5 | 0.1261 | 0.01171 | -0.1398 | 10.7686
-5 | 0.1677 | 0.01107 | -0.1357 | 15.1491
-4.5 | 0.211 | 0.01051 | -0.1319 | 20.0761
-4 | 0.2553 | 0.0102 | -0.1284 | 25.0294
-3.5 | 0.2999 | 0.01004 | -0.125 | 29.8705
-3 | 0.3405 | 0.00933 | -0.1208 | 36.4952
-2.5 | 0.3885 | 0.00913 | -0.1182 | 42.552
-2 | 0.4348 | 0.00902 | -0.1153 | 48.204
-1.5 | 0.4792 | 0.00891 | -0.112 | 53.7823
-1 | 0.5291 | 0.00878 | -0.11 | 60.262
0 | 0.6184 | 0.00883 | -0.1039 | 70.034
0.5 | 0.661 | 0.00886 | -0.1006 | 74.605
1 | 0.697 | 0.00914 | -0.0961 | 76.2582
1.5 | 0.7363 | 0.00942 | -0.0924 | 78.1635
2 | 0.7744 | 0.00977 | -0.0884 | 79.2631
2.5 | 0.8155 | 0.01007 | -0.0852 | 80.9831
3 | 0.8575 | 0.01038 | -0.0823 | 82.6108
3.5 | 0.8992 | 0.01051 | -0.0795 | 85.5566
4 | 0.9427 | 0.01091 | -0.0771 | 86.407
4.5 | 0.9887 | 0.01127 | -0.0752 | 87.7285
5 | 1.0338 | 0.01172 | -0.0733 | 88.2082
5.5 | 1.0819 | 0.01213 | -0.0721 | 89.1921
6 | 1.1279 | 0.01265 | -0.0706 | 89.1621
6.5 | 1.1781 | 0.01309 | -0.0699 | 90
7 | 1.2258 | 0.01368 | -0.069 | 89.6053
7.5 | 1.2744 | 0.01428 | -0.0683 | 89.2437
8 | 1.3204 | 0.01502 | -0.0674 | 87.9095
8.5 | 1.3731 | 0.01565 | -0.0677 | 87.738
9 | 1.4222 | 0.0165 | -0.0677 | 86.1939
9.5 | 1.4673 | 0.01738 | -0.0668 | 84.4246
10 | 1.5045 | 0.01861 | -0.065 | 80.8436
10.5 | 1.5427 | 0.01975 | -0.0632 | 78.1114
11 | 1.5653 | 0.02171 | -0.0595 | 72.1004
11.5 | 1.5569 | 0.02546 | -0.0526 | 61.1508
12 | 1.5687 | 0.0283 | -0.0484 | 55.4311
12.5 | 1.5856 | 0.03099 | -0.0452 | 51.1649
13 | 1.6025 | 0.03384 | -0.0423 | 47.3552
13.5 | 1.6213 | 0.03669 | -0.0399 | 44.1892
14 | 1.6647 | 0.04262 | -0.0482 | 39.0591
14.5 | 1.6526 | 0.04849 | -0.0444 | 34.0813
15 | 1.6539 | 0.05573 | -0.0458 | 29.677
15.5 | 1.6623 | 0.06225 | -0.0475 | 26.7036
16 | 1.6382 | 0.06969 | -0.0449 | 23.507
16.5 | 1.5963 | 0.07939 | -0.0426 | 20.1071
17 | 1.5483 | 0.09039 | -0.0412 | 17.1291
17.5 | 1.5365 | 0.09747 | -0.0408 | 15.7638
18 | 1.5282 | 0.10425 | -0.0407 | 14.659
18.5 | 1.5222 | 0.11082 | -0.041 | 13.7358
19 | 1.5143 | 0.11763 | -0.0415 | 12.8734

## 63. Re 3M Mach 0.50 (1)
BIGFOIL.COM POLAR EXPORT
usa32
USA 32 |  |  |  | Cl Max: | 2.346 | at alpha= | 11 | deg
JavaFoil+Calcfoil stall+Eppler ext transition |  |  |  | L/D Max: | 158.158 | at alpha= | 3 | deg
Re: | 3000000 |  |  | Cd Min: | 0.00746 | at alpha= | -1.5 | deg
Mach: | 0.5 |  |  | Cl=0 at alpha= | -8.7586 | deg
|  |  |  | @ Cl=0.1, Cd= | 0.050061
|  |  |  | @ Cl=0.4, Cd= | 0.035789
|  |  |  | @ Cl=0.6, Cd= | 0.017567
alpha (deg) | Cl | Cd | Cm | Cl/Cd
-20 | -0.593 | 0.1582 | -0.077 | -3.746
-19.5 | -0.566 | 0.15622 | -0.075 | -3.622
-19 | -0.539 | 0.1544 | -0.074 | -3.494
-18.5 | -0.514 | 0.15101 | -0.075 | -3.403
-18 | -0.488 | 0.13947 | -0.075 | -3.5
-17.5 | -0.462 | 0.13318 | -0.075 | -3.471
-17 | -0.436 | 0.13799 | -0.076 | -3.163
-16.5 | -0.411 | 0.12532 | -0.077 | -3.277
-16 | -0.385 | 0.12027 | -0.078 | -3.2
-15.5 | -0.359 | 0.11687 | -0.078 | -3.07
-15 | -0.333 | 0.11686 | -0.08 | -2.849
-14.5 | -0.306 | 0.11093 | -0.076 | -2.758
-14 | -0.279 | 0.10864 | -0.074 | -2.572
-13.5 | -0.253 | 0.10349 | -0.075 | -2.446
-13 | -0.227 | 0.10006 | -0.076 | -2.267
-12.5 | -0.2 | 0.09618 | -0.076 | -2.084
-12 | -0.174 | 0.09494 | -0.077 | -1.832
-11.5 | -0.147 | 0.09104 | -0.078 | -1.619
-11 | -0.121 | 0.0859 | -0.079 | -1.405
-10.5 | -0.094 | 0.08323 | -0.08 | -1.128
-10 | -0.067 | 0.08066 | -0.081 | -0.831
-9.5 | -0.042 | 0.0405 | -0.127 | -1.036
-9 | -0.014 | 0.03571 | -0.134 | -0.386
-8.5 | 0.015 | 0.03377 | -0.134 | 0.443
-8 | 0.059 | 0.05406 | -0.083 | 1.1
-7.5 | 0.112 | 0.04889 | -0.081 | 2.293
-7 | 0.167 | 0.04457 | -0.083 | 3.741
-6.5 | 0.223 | 0.04193 | -0.085 | 5.318
-6 | 0.28 | 0.04056 | -0.086 | 6.909
-5.5 | 0.338 | 0.03764 | -0.088 | 8.986
-5 | 0.397 | 0.03587 | -0.089 | 11.057
-4.5 | 0.455 | 0.03431 | -0.091 | 13.27
-4 | 0.557 | 0.01805 | -0.158 | 30.863
-3.5 | 0.622 | 0.01732 | -0.16 | 35.932
-3 | 0.688 | 0.01663 | -0.163 | 41.378
-2.5 | 0.754 | 0.01618 | -0.165 | 46.58
-2 | 0.921 | 0.00761 | -0.198 | 121.116
-1.5 | 0.991 | 0.00746 | -0.2 | 132.852
-1 | 1.06 | 0.00801 | -0.201 | 132.37
-0.5 | 1.128 | 0.01027 | -0.203 | 109.837
0 | 1.206 | 0.01068 | -0.205 | 112.972
0.5 | 1.275 | 0.01094 | -0.206 | 116.638
1 | 1.344 | 0.01141 | -0.208 | 117.802
1.5 | 1.413 | 0.01172 | -0.209 | 120.571
2 | 1.482 | 0.01185 | -0.211 | 125.046
2.5 | 1.55 | 0.01227 | -0.212 | 126.323
3 | 1.618 | 0.01023 | -0.214 | 158.158
3.5 | 1.686 | 0.01081 | -0.215 | 156.044
4 | 1.754 | 0.01125 | -0.217 | 155.935
4.5 | 1.821 | 0.01254 | -0.218 | 145.28
5 | 1.888 | 0.01609 | -0.219 | 117.367
5.5 | 1.954 | 0.01681 | -0.221 | 116.251
6 | 2.019 | 0.01746 | -0.222 | 115.622
6.5 | 2.081 | 0.01819 | -0.223 | 114.4
7 | 2.142 | 0.01911 | -0.225 | 112.057
7.5 | 2.145 | 0.02451 | -0.22 | 87.538
8 | 2.193 | 0.02588 | -0.221 | 84.732
8.5 | 2.237 | 0.02741 | -0.222 | 81.607
9 | 2.267 | 0.03293 | -0.221 | 68.85
9.5 | 2.301 | 0.03492 | -0.222 | 65.881
10 | 2.325 | 0.03866 | -0.222 | 60.153
10.5 | 2.342 | 0.04154 | -0.223 | 56.384
11 | 2.346 | 0.0454 | -0.222 | 51.667
11.5 | 2.336 | 0.04874 | -0.223 | 47.933
12 | 2.284 | 0.05323 | -0.222 | 42.911
12.5 | 2.171 | 0.05885 | -0.221 | 36.894
13 | 1.809 | 0.07867 | -0.213 | 22.997
13.5 | 1.441 | 0.08685 | -0.212 | 16.591
14 | 1.338 | 0.19211 | -0.159 | 6.963
14.5 | 1.492 | 0.10504 | -0.21 | 14.204
15 | 1.506 | 0.12086 | -0.205 | 12.458
15.5 | 1.539 | 0.11709 | -0.206 | 13.141
16 | 1.544 | 0.12377 | -0.199 | 12.473

## 64. Re 3M Mach 0.50 (2)
BIGFOIL.COM POLAR EXPORT
usa32
USA 32 |  |  |  | Cl Max: | 1.6085 | at alpha= | 10.5 | deg
XFOIL ncrit=9 |  |  |  | L/D Max: | 69.8177 | at alpha= | 5 | deg
Re: | 3000000 |  |  | Cd Min: | 0.19837 | at alpha= | -20 | deg
Mach: | 0.5 |  |  | Cl=0 at alpha= | -19.678 | deg
|  |  |  | @ Cl=0.1, Cd= | 0.17379
|  |  |  | @ Cl=0.4, Cd= | 0.082888
|  |  |  | @ Cl=0.6, Cd= | 0.011023
alpha (deg) | Cl | Cd | Cm | Cl/Cd
-20 | -0.0208 | 0.19837 | -0.1327 | -0.10485
-19.5 | 0.0115 | 0.1902 | -0.1401 | 0.060463
-19 | 0.0532 | 0.18341 | -0.1493 | 0.29006
-18.5 | 0.0964 | 0.17469 | -0.1597 | 0.55183
-18 | 0.1294 | 0.16647 | -0.1674 | 0.77732
-17 | 0.172 | 0.15406 | -0.1737 | 1.1164
-16.5 | 0.1943 | 0.14906 | -0.1763 | 1.3035
-15.5 | 0.2342 | 0.13733 | -0.1816 | 1.7054
-15 | 0.2475 | 0.13018 | -0.1839 | 1.9012
-14.5 | 0.2707 | 0.12537 | -0.1863 | 2.1592
-14 | 0.2889 | 0.11973 | -0.1885 | 2.4129
-13.5 | 0.309 | 0.11448 | -0.1907 | 2.6992
-13 | 0.3253 | 0.10875 | -0.1926 | 2.9913
-12.5 | 0.3374 | 0.10225 | -0.1946 | 3.2998
-12 | 0.357 | 0.09786 | -0.1959 | 3.6481
-11.5 | 0.3738 | 0.09331 | -0.1967 | 4.006
-11 | 0.3794 | 0.09064 | -0.1939 | 4.1858
-10.5 | 0.3934 | 0.08589 | -0.1946 | 4.5803
-10 | 0.4047 | 0.08075 | -0.1954 | 5.0118
-9.5 | 0.4119 | 0.07554 | -0.1957 | 5.4527
-9 | 0.4293 | 0.07232 | -0.1952 | 5.9361
-8.5 | 0.4385 | 0.06785 | -0.1949 | 6.4628
-8 | 0.4296 | 0.06191 | -0.1942 | 6.9391
-7.5 | 0.4317 | 0.05845 | -0.1917 | 7.3858
-7 | 0.4237 | 0.05534 | -0.1875 | 7.6563
-6.5 | 0.3933 | 0.05264 | -0.1786 | 7.4715
-6 | 0.3751 | 0.04904 | -0.1718 | 7.6489
-5.5 | 0.3555 | 0.04437 | -0.1655 | 8.0122
-5 | 0.329 | 0.03761 | -0.159 | 8.7477
-4.5 | 0.3028 | 0.02975 | -0.1518 | 10.1782
-4 | 0.2884 | 0.02127 | -0.1448 | 13.559
-3.5 | 0.3037 | 0.01612 | -0.1381 | 18.84
-3 | 0.3339 | 0.01386 | -0.1306 | 24.0909
-2.5 | 0.3681 | 0.01255 | -0.123 | 29.3307
-2 | 0.4178 | 0.01173 | -0.1181 | 35.6181
-1.5 | 0.4605 | 0.01102 | -0.1121 | 41.7877
-1 | 0.5111 | 0.01079 | -0.1077 | 47.3679
-0.5 | 0.5586 | 0.0108 | -0.103 | 51.7222
0 | 0.6013 | 0.01103 | -0.0977 | 54.515
0.5 | 0.6431 | 0.01139 | -0.0924 | 56.4618
1 | 0.6891 | 0.01176 | -0.0881 | 58.5969
1.5 | 0.7378 | 0.01214 | -0.0844 | 60.7743
2 | 0.7882 | 0.01252 | -0.0813 | 62.9553
2.5 | 0.8415 | 0.01291 | -0.0787 | 65.182
3 | 0.8915 | 0.01345 | -0.0757 | 66.2825
3.5 | 0.9413 | 0.01406 | -0.0728 | 66.9488
4 | 0.9946 | 0.01462 | -0.0706 | 68.0301
4.5 | 1.0553 | 0.01524 | -0.0705 | 69.2454
5 | 1.1108 | 0.01591 | -0.0689 | 69.8177
5.5 | 1.1593 | 0.01694 | -0.0664 | 68.4357
6 | 1.2152 | 0.01776 | -0.0651 | 68.4234
6.5 | 1.269 | 0.0188 | -0.0637 | 67.5
7.5 | 1.3782 | 0.02124 | -0.0616 | 64.887
8 | 1.4274 | 0.02263 | -0.0597 | 63.0756
8.5 | 1.4703 | 0.02427 | -0.057 | 60.581
9 | 1.5149 | 0.02588 | -0.0544 | 58.5355
9.5 | 1.5499 | 0.02803 | -0.051 | 55.2943
10 | 1.5879 | 0.0301 | -0.048 | 52.7542
10.5 | 1.6085 | 0.03323 | -0.0438 | 48.4051
11.5 | 1.568 | 0.04525 | -0.0323 | 34.6519
12 | 1.5561 | 0.05105 | -0.0281 | 30.4819
12.5 | 1.5577 | 0.05612 | -0.025 | 27.7566
13 | 1.5581 | 0.0614 | -0.0222 | 25.3762
13.5 | 1.5637 | 0.06652 | -0.02 | 23.5072
14 | 1.5568 | 0.07272 | -0.0178 | 21.4081
14.5 | 1.5536 | 0.07878 | -0.0162 | 19.7207
15.5 | 1.4822 | 0.09727 | -0.0146 | 15.238

## 65. Re 4M Mach 0.00 (1)
BIGFOIL.COM POLAR EXPORT
usa32
USA 32 |  |  |  | Cl Max: | 2.588 | at alpha= | 15.5 | deg
JavaFoil+Calcfoil stall+Eppler ext transition |  |  |  | L/D Max: | 172.74 | at alpha= | 3.5 | deg
Re: | 4000000 |  |  | Cd Min: | 0.00586 | at alpha= | -5.5 | deg
Mach: | 0 |  |  | Cl=0 at alpha= | -8.7717 | deg
|  |  |  | @ Cl=0.1, Cd= | 0.024231
|  |  |  | @ Cl=0.4, Cd= | 0.0060975
|  |  |  | @ Cl=0.6, Cd= | 0.0062411
alpha (deg) | Cl | Cd | Cm | Cl/Cd
-20 | -0.52 | 0.15674 | -0.055 | -3.319
-19.5 | -0.52 | 0.15052 | -0.055 | -3.456
-19 | -0.519 | 0.14261 | -0.056 | -3.637
-18.5 | -0.515 | 0.13567 | -0.056 | -3.797
-18 | -0.51 | 0.13052 | -0.056 | -3.907
-17.5 | -0.503 | 0.12413 | -0.057 | -4.05
-17 | -0.493 | 0.11843 | -0.057 | -4.166
-16.5 | -0.482 | 0.11236 | -0.059 | -4.287
-16 | -0.468 | 0.10823 | -0.059 | -4.32
-15.5 | -0.451 | 0.10255 | -0.06 | -4.398
-15 | -0.432 | 0.09817 | -0.061 | -4.399
-14.5 | -0.41 | 0.09302 | -0.062 | -4.411
-14 | -0.386 | 0.08892 | -0.062 | -4.34
-13.5 | -0.359 | 0.08412 | -0.063 | -4.27
-13 | -0.328 | 0.08028 | -0.065 | -4.091
-12.5 | -0.295 | 0.07593 | -0.065 | -3.887
-12 | -0.26 | 0.07176 | -0.066 | -3.627
-11.5 | -0.224 | 0.06818 | -0.067 | -3.282
-11 | -0.186 | 0.06493 | -0.068 | -2.863
-10.5 | -0.147 | 0.0615 | -0.069 | -2.383
-10 | -0.106 | 0.05836 | -0.07 | -1.814
-9.5 | -0.064 | 0.05496 | -0.071 | -1.165
-9 | -0.021 | 0.05149 | -0.072 | -0.408
-8.5 | 0.025 | 0.02676 | -0.123 | 0.928
-8 | 0.073 | 0.0253 | -0.125 | 2.901
-7.5 | 0.123 | 0.02332 | -0.127 | 5.285
-7 | 0.174 | 0.0216 | -0.129 | 8.064
-6.5 | 0.226 | 0.0202 | -0.131 | 11.188
-6 | 0.279 | 0.01892 | -0.133 | 14.725
-5.5 | 0.375 | 0.00586 | -0.161 | 63.941
-5 | 0.435 | 0.00643 | -0.163 | 67.575
-4.5 | 0.495 | 0.00646 | -0.164 | 76.619
-4 | 0.556 | 0.00671 | -0.166 | 82.842
-3.5 | 0.617 | 0.00606 | -0.167 | 101.857
-3 | 0.678 | 0.00626 | -0.169 | 108.409
-2.5 | 0.739 | 0.00673 | -0.17 | 109.912
-2 | 0.801 | 0.00798 | -0.172 | 100.277
-1.5 | 0.861 | 0.00694 | -0.173 | 124.002
-1 | 0.921 | 0.00708 | -0.175 | 130.18
-0.5 | 0.981 | 0.0086 | -0.176 | 114.087
0 | 1.048 | 0.00879 | -0.177 | 119.301
0.5 | 1.109 | 0.00899 | -0.179 | 123.308
1 | 1.17 | 0.00917 | -0.18 | 127.532
1.5 | 1.23 | 0.00904 | -0.181 | 136.08
2 | 1.291 | 0.00926 | -0.183 | 139.338
2.5 | 1.351 | 0.00966 | -0.184 | 139.834
3 | 1.412 | 0.00828 | -0.185 | 170.574
3.5 | 1.473 | 0.00852 | -0.187 | 172.74
4 | 1.533 | 0.00889 | -0.188 | 172.355
4.5 | 1.593 | 0.00963 | -0.189 | 165.515
5 | 1.654 | 0.01163 | -0.19 | 142.189
5.5 | 1.714 | 0.01045 | -0.191 | 164.103
6 | 1.774 | 0.0124 | -0.192 | 143.052
6.5 | 1.833 | 0.01276 | -0.194 | 143.72
7 | 1.892 | 0.0131 | -0.195 | 144.417
7.5 | 1.949 | 0.01354 | -0.196 | 143.967
8 | 2.006 | 0.01609 | -0.197 | 124.668
8.5 | 2.063 | 0.01413 | -0.198 | 145.962
9 | 2.119 | 0.01766 | -0.199 | 119.939
9.5 | 2.174 | 0.01839 | -0.2 | 118.209
10 | 2.228 | 0.01892 | -0.201 | 117.76
10.5 | 2.282 | 0.02128 | -0.202 | 107.231
11 | 2.335 | 0.02209 | -0.203 | 105.704
11.5 | 2.338 | 0.02345 | -0.199 | 99.693
12 | 2.383 | 0.02388 | -0.199 | 99.828
12.5 | 2.427 | 0.02507 | -0.2 | 96.837
13 | 2.468 | 0.02613 | -0.201 | 94.452
13.5 | 2.508 | 0.02708 | -0.201 | 92.606
14 | 2.547 | 0.02825 | -0.202 | 90.15
14.5 | 2.569 | 0.02959 | -0.202 | 86.821
15 | 2.58 | 0.03107 | -0.202 | 83.054
15.5 | 2.588 | 0.03228 | -0.203 | 80.165
16 | 2.587 | 0.03391 | -0.203 | 76.29
16.5 | 2.564 | 0.04219 | -0.201 | 60.774
17 | 2.551 | 0.04493 | -0.201 | 56.786
17.5 | 2.53 | 0.04798 | -0.201 | 52.73
18 | 2.506 | 0.05038 | -0.201 | 49.742
18.5 | 2.476 | 0.05367 | -0.201 | 46.128
19 | 2.44 | 0.05693 | -0.201 | 42.861
19.5 | 2.399 | 0.06025 | -0.2 | 39.812
20 | 2.354 | 0.06445 | -0.2 | 36.532

## 66. Re 4M Mach 0.00 (2)
BIGFOIL.COM POLAR EXPORT
usa32
USA 32 |  |  |  | Cl Max: | 1.6787 | at alpha= | 15.5 | deg
XFOIL ncrit=9 |  |  |  | L/D Max: | 102.836 | at alpha= | 6.5 | deg
Re: | 4000000 |  |  | Cd Min: | 0.10641 | at alpha= | 20 | deg
Mach: | 0 |  |  | Cl=0 at alpha= | -6.952 | deg
|  |  |  | @ Cl=0.1, Cd= | 0.0091938
|  |  |  | @ Cl=0.4, Cd= | 0.0079875
|  |  |  | @ Cl=0.6, Cd= | 0.0078291
alpha (deg) | Cl | Cd | Cm | Cl/Cd
-16 | -0.3179 | 0.06355 | -0.1768 | -5.0024
-15.5 | -0.4488 | 0.04388 | -0.1923 | -10.2279
-15 | -0.5378 | 0.03108 | -0.1962 | -17.3037
-14.5 | -0.5379 | 0.02407 | -0.1973 | -22.3473
-14 | -0.5179 | 0.02067 | -0.1947 | -25.0556
-13.5 | -0.4818 | 0.01867 | -0.1928 | -25.8061
-13 | -0.4424 | 0.01704 | -0.1909 | -25.9624
-12.5 | -0.4023 | 0.01568 | -0.1886 | -25.6569
-12 | -0.3573 | 0.01434 | -0.1872 | -24.9163
-11.5 | -0.3101 | 0.01364 | -0.1855 | -22.7346
-11 | -0.2742 | 0.01288 | -0.1815 | -21.2888
-10.5 | -0.2319 | 0.01238 | -0.1786 | -18.7318
-10 | -0.1907 | 0.01204 | -0.1753 | -15.8389
-9.5 | -0.1536 | 0.01184 | -0.171 | -12.973
-9 | -0.148 | 0.01212 | -0.1602 | -12.2112
-8.5 | -0.1114 | 0.01182 | -0.1559 | -9.4247
-8 | -0.0876 | 0.01051 | -0.1493 | -8.3349
-7.5 | -0.0494 | 0.0101 | -0.1453 | -4.8911
-7 | -0.0043 | 0.00975 | -0.1426 | -0.44103
-6.5 | 0.0405 | 0.00951 | -0.1399 | 4.2587
-6 | 0.0839 | 0.00929 | -0.1369 | 9.0312
-5.5 | 0.1291 | 0.00902 | -0.1343 | 14.3126
-5 | 0.1746 | 0.00877 | -0.1317 | 19.9088
-4.5 | 0.2201 | 0.00859 | -0.1292 | 25.6228
-4 | 0.2653 | 0.00853 | -0.1266 | 31.102
-3.5 | 0.314 | 0.00846 | -0.1247 | 37.1158
-3 | 0.3605 | 0.00835 | -0.1224 | 43.1737
-2.5 | 0.403 | 0.00796 | -0.1193 | 50.6281
-2 | 0.4476 | 0.00791 | -0.1168 | 56.5866
-1.5 | 0.4963 | 0.00779 | -0.115 | 63.7099
-1 | 0.5402 | 0.00779 | -0.1123 | 69.3453
-0.5 | 0.5839 | 0.00779 | -0.1096 | 74.9551
0 | 0.6251 | 0.00789 | -0.1065 | 79.2269
0.5 | 0.6649 | 0.00806 | -0.1031 | 82.4938
1 | 0.6989 | 0.00826 | -0.0986 | 84.6126
1.5 | 0.7357 | 0.00853 | -0.0947 | 86.2485
2 | 0.7735 | 0.00879 | -0.0912 | 87.9977
2.5 | 0.8116 | 0.00908 | -0.0878 | 89.3833
3 | 0.8516 | 0.00935 | -0.0848 | 91.0802
3.5 | 0.8906 | 0.00937 | -0.0819 | 95.048
4 | 0.9352 | 0.00962 | -0.08 | 97.2141
4.5 | 0.9788 | 0.00995 | -0.0781 | 98.3719
5 | 1.0243 | 0.01024 | -0.0766 | 100.0293
5.5 | 1.0688 | 0.01061 | -0.0752 | 100.7352
6 | 1.1164 | 0.01093 | -0.0743 | 102.1409
6.5 | 1.1641 | 0.01132 | -0.0737 | 102.8357
7 | 1.2105 | 0.0118 | -0.073 | 102.5847
7.5 | 1.2581 | 0.01227 | -0.0726 | 102.5346
8 | 1.3064 | 0.01275 | -0.0725 | 102.4627
8.5 | 1.3556 | 0.01338 | -0.0729 | 101.3154
9 | 1.4084 | 0.01397 | -0.074 | 100.816
9.5 | 1.4517 | 0.01479 | -0.0735 | 98.1542
10 | 1.4894 | 0.01577 | -0.0721 | 94.4451
10.5 | 1.5188 | 0.01712 | -0.0695 | 88.715
11 | 1.5295 | 0.01938 | -0.0644 | 78.9216
11.5 | 1.5431 | 0.02162 | -0.06 | 71.3737
12 | 1.5686 | 0.02328 | -0.0574 | 67.3797
12.5 | 1.5911 | 0.02518 | -0.0546 | 63.189
13 | 1.612 | 0.02728 | -0.0519 | 59.0909
13.5 | 1.6265 | 0.02984 | -0.0488 | 54.5074
14 | 1.6189 | 0.03419 | -0.0439 | 47.3501
14.5 | 1.6619 | 0.03803 | -0.0493 | 43.6997
15 | 1.6678 | 0.04361 | -0.0493 | 38.2435
15.5 | 1.6787 | 0.04968 | -0.0511 | 33.7903
16 | 1.6379 | 0.06008 | -0.0493 | 27.262
16.5 | 1.6354 | 0.06526 | -0.0475 | 25.0598
17 | 1.6329 | 0.07057 | -0.0461 | 23.1387
17.5 | 1.6299 | 0.07601 | -0.0449 | 21.4432
18 | 1.6254 | 0.08172 | -0.044 | 19.8899
18.5 | 1.6231 | 0.0873 | -0.0434 | 18.5922
19 | 1.6186 | 0.09318 | -0.0431 | 17.3707
19.5 | 1.6097 | 0.0997 | -0.043 | 16.1454
20 | 1.6001 | 0.10641 | -0.0433 | 15.0371

## 67. Re 4M Mach 0.10 (1)
BIGFOIL.COM POLAR EXPORT
usa32
USA 32 |  |  |  | Cl Max: | 2.585 | at alpha= | 15.5 | deg
JavaFoil+Calcfoil stall+Eppler ext transition |  |  |  | L/D Max: | 172.79 | at alpha= | 4 | deg
Re: | 4000000 |  |  | Cd Min: | 0.00587 | at alpha= | -5.5 | deg
Mach: | 0.1 |  |  | Cl=0 at alpha= | -8.7614 | deg
|  |  |  | @ Cl=0.1, Cd= | 0.033336
|  |  |  | @ Cl=0.4, Cd= | 0.0061021
|  |  |  | @ Cl=0.6, Cd= | 0.0063102
alpha (deg) | Cl | Cd | Cm | Cl/Cd
-20 | -0.494 | 0.16054 | -0.055 | -3.075
-19.5 | -0.496 | 0.15214 | -0.056 | -3.261
-19 | -0.497 | 0.14411 | -0.056 | -3.45
-18.5 | -0.496 | 0.13778 | -0.057 | -3.601
-18 | -0.493 | 0.13143 | -0.056 | -3.751
-17.5 | -0.488 | 0.1251 | -0.057 | -3.901
-17 | -0.481 | 0.11899 | -0.057 | -4.04
-16.5 | -0.471 | 0.11291 | -0.059 | -4.173
-16 | -0.459 | 0.10878 | -0.059 | -4.217
-15.5 | -0.444 | 0.10341 | -0.06 | -4.293
-15 | -0.426 | 0.0989 | -0.061 | -4.31
-14.5 | -0.406 | 0.09314 | -0.062 | -4.359
-14 | -0.383 | 0.08901 | -0.062 | -4.3
-13.5 | -0.357 | 0.08456 | -0.063 | -4.221
-13 | -0.327 | 0.08051 | -0.065 | -4.06
-12.5 | -0.294 | 0.07624 | -0.065 | -3.858
-12 | -0.26 | 0.07219 | -0.066 | -3.597
-11.5 | -0.223 | 0.06835 | -0.067 | -3.269
-11 | -0.186 | 0.06524 | -0.068 | -2.848
-10.5 | -0.147 | 0.06175 | -0.069 | -2.374
-10 | -0.106 | 0.05855 | -0.07 | -1.81
-9.5 | -0.064 | 0.05501 | -0.071 | -1.165
-9 | -0.021 | 0.05153 | -0.072 | -0.408
-8.5 | 0.023 | 0.0488 | -0.074 | 0.474
-8 | 0.068 | 0.04649 | -0.075 | 1.469
-7.5 | 0.124 | 0.02347 | -0.128 | 5.268
-7 | 0.175 | 0.02177 | -0.13 | 8.026
-6.5 | 0.227 | 0.02032 | -0.132 | 11.157
-6 | 0.28 | 0.01904 | -0.134 | 14.688
-5.5 | 0.376 | 0.00587 | -0.162 | 64.069
-5 | 0.437 | 0.00646 | -0.164 | 67.605
-4.5 | 0.497 | 0.00642 | -0.165 | 77.432
-4 | 0.559 | 0.0067 | -0.167 | 83.318
-3.5 | 0.62 | 0.00612 | -0.168 | 101.368
-3 | 0.682 | 0.00622 | -0.17 | 109.648
-2.5 | 0.743 | 0.00673 | -0.171 | 110.444
-2 | 0.805 | 0.00797 | -0.173 | 100.958
-1.5 | 0.865 | 0.00695 | -0.174 | 124.514
-1 | 0.926 | 0.00705 | -0.175 | 131.382
-0.5 | 0.986 | 0.00862 | -0.177 | 114.438
0 | 1.054 | 0.00885 | -0.178 | 119.097
0.5 | 1.115 | 0.009 | -0.18 | 123.794
1 | 1.175 | 0.0092 | -0.181 | 127.82
1.5 | 1.236 | 0.00906 | -0.182 | 136.411
2 | 1.297 | 0.00933 | -0.184 | 138.957
2.5 | 1.358 | 0.00974 | -0.185 | 139.391
3 | 1.419 | 0.00831 | -0.186 | 170.714
3.5 | 1.48 | 0.00866 | -0.187 | 170.813
4 | 1.54 | 0.00891 | -0.189 | 172.79
4.5 | 1.601 | 0.00971 | -0.19 | 164.845
5 | 1.662 | 0.01172 | -0.191 | 141.779
5.5 | 1.722 | 0.01054 | -0.192 | 163.442
6 | 1.782 | 0.01251 | -0.193 | 142.433
6.5 | 1.842 | 0.01285 | -0.195 | 143.364
7 | 1.901 | 0.01327 | -0.196 | 143.188
7.5 | 1.958 | 0.01371 | -0.197 | 142.856
8 | 2.015 | 0.01635 | -0.198 | 123.248
8.5 | 2.072 | 0.01425 | -0.199 | 145.37
9 | 2.128 | 0.01785 | -0.2 | 119.208
9.5 | 2.183 | 0.01851 | -0.201 | 117.902
10 | 2.237 | 0.01932 | -0.202 | 115.784
10.5 | 2.291 | 0.02149 | -0.203 | 106.605
11 | 2.344 | 0.02238 | -0.204 | 104.712
11.5 | 2.346 | 0.02389 | -0.2 | 98.203
12 | 2.391 | 0.02433 | -0.2 | 98.241
12.5 | 2.433 | 0.02536 | -0.201 | 95.931
13 | 2.475 | 0.02671 | -0.201 | 92.641
13.5 | 2.511 | 0.02811 | -0.202 | 89.314
14 | 2.549 | 0.0294 | -0.202 | 86.708
14.5 | 2.571 | 0.03008 | -0.203 | 85.487
15 | 2.581 | 0.03128 | -0.203 | 82.536
15.5 | 2.585 | 0.0329 | -0.203 | 78.571
16 | 2.566 | 0.04139 | -0.202 | 61.995
16.5 | 2.554 | 0.04371 | -0.202 | 58.434
17 | 2.536 | 0.04611 | -0.202 | 55.003
17.5 | 2.512 | 0.04933 | -0.202 | 50.929
18 | 2.482 | 0.05201 | -0.202 | 47.721
18.5 | 2.445 | 0.05526 | -0.202 | 44.243
19 | 2.404 | 0.05891 | -0.201 | 40.805
19.5 | 2.356 | 0.06238 | -0.201 | 37.772
20 | 2.305 | 0.06659 | -0.201 | 34.608

## 68. Re 4M Mach 0.10 (2)
BIGFOIL.COM POLAR EXPORT
usa32
USA 32 |  |  |  | Cl Max: | 1.6717 | at alpha= | 15.5 | deg
XFOIL ncrit=9 |  |  |  | L/D Max: | 101.766 | at alpha= | 7 | deg
Re: | 4000000 |  |  | Cd Min: | 0.10947 | at alpha= | 20 | deg
Mach: | 0.1 |  |  | Cl=0 at alpha= | -6.9273 | deg
|  |  |  | @ Cl=0.1, Cd= | 0.0093113
|  |  |  | @ Cl=0.4, Cd= | 0.0080367
|  |  |  | @ Cl=0.6, Cd= | 0.0078789
alpha (deg) | Cl | Cd | Cm | Cl/Cd
-15 | -0.3836 | 0.04577 | -0.192 | -8.381
-14.5 | -0.4771 | 0.03276 | -0.1975 | -14.5635
-14 | -0.4878 | 0.02492 | -0.1988 | -19.5746
-13.5 | -0.4639 | 0.02152 | -0.1969 | -21.5567
-13 | -0.4313 | 0.01926 | -0.1945 | -22.3936
-12.5 | -0.3977 | 0.01734 | -0.1915 | -22.9354
-12 | -0.357 | 0.0156 | -0.1895 | -22.8846
-11.5 | -0.3103 | 0.01455 | -0.1879 | -21.3265
-11 | -0.2736 | 0.01349 | -0.1841 | -20.2817
-10.5 | -0.2329 | 0.01287 | -0.1807 | -18.0963
-10 | -0.1919 | 0.01245 | -0.1772 | -15.4137
-9.5 | -0.1565 | 0.01217 | -0.1725 | -12.8595
-9 | -0.1513 | 0.01242 | -0.1615 | -12.182
-8.5 | -0.1138 | 0.01205 | -0.1572 | -9.444
-8 | -0.0874 | 0.0109 | -0.151 | -8.0183
-7.5 | -0.0511 | 0.01031 | -0.1465 | -4.9564
-7 | -0.0065 | 0.00991 | -0.1436 | -0.6559
-6.5 | 0.0382 | 0.00965 | -0.1407 | 3.9585
-6 | 0.0813 | 0.00943 | -0.1375 | 8.6214
-5.5 | 0.127 | 0.00914 | -0.1348 | 13.895
-5 | 0.1728 | 0.00887 | -0.1322 | 19.4814
-4.5 | 0.2184 | 0.00867 | -0.1295 | 25.1903
-4 | 0.2636 | 0.00859 | -0.1268 | 30.6868
-3.5 | 0.3125 | 0.0085 | -0.1249 | 36.7647
-3 | 0.3586 | 0.0084 | -0.1224 | 42.6905
-2.5 | 0.4019 | 0.00802 | -0.1194 | 50.1122
-2 | 0.4473 | 0.00796 | -0.1168 | 56.1935
-1.5 | 0.4961 | 0.00784 | -0.115 | 63.2781
-1 | 0.5386 | 0.00785 | -0.1119 | 68.6115
-0.5 | 0.5838 | 0.00784 | -0.1095 | 74.4643
0 | 0.6254 | 0.00794 | -0.1063 | 78.7657
0.5 | 0.6636 | 0.00814 | -0.1025 | 81.5233
1 | 0.6981 | 0.00836 | -0.0981 | 83.5048
1.5 | 0.7366 | 0.00859 | -0.0945 | 85.7509
2 | 0.774 | 0.00887 | -0.0908 | 87.2604
2.5 | 0.8133 | 0.00915 | -0.0876 | 88.8852
3 | 0.8532 | 0.00944 | -0.0845 | 90.3814
3.5 | 0.8924 | 0.00948 | -0.0815 | 94.135
4 | 0.9381 | 0.00971 | -0.0799 | 96.6117
4.5 | 0.9815 | 0.01007 | -0.0778 | 97.4677
5 | 1.0274 | 0.01037 | -0.0764 | 99.0743
5.5 | 1.0726 | 0.01075 | -0.075 | 99.7767
6 | 1.1211 | 0.01106 | -0.0742 | 101.3653
6.5 | 1.1681 | 0.0115 | -0.0734 | 101.5739
7 | 1.2161 | 0.01195 | -0.0729 | 101.7657
7.5 | 1.2637 | 0.01245 | -0.0725 | 101.502
8 | 1.312 | 0.01297 | -0.0723 | 101.1565
8.5 | 1.3635 | 0.01361 | -0.0731 | 100.1837
9 | 1.4157 | 0.01418 | -0.074 | 99.8378
9.5 | 1.4576 | 0.01507 | -0.0731 | 96.722
10 | 1.4958 | 0.01604 | -0.0716 | 93.2544
10.5 | 1.5239 | 0.01747 | -0.0688 | 87.2295
11 | 1.532 | 0.0199 | -0.0633 | 76.9849
11.5 | 1.5462 | 0.02214 | -0.059 | 69.8374
12 | 1.5706 | 0.02393 | -0.0562 | 65.6331
12.5 | 1.5937 | 0.02585 | -0.0535 | 61.6518
13 | 1.6149 | 0.02796 | -0.0508 | 57.7575
13.5 | 1.6286 | 0.03066 | -0.0476 | 53.1181
14.5 | 1.6567 | 0.0392 | -0.0471 | 42.2628
15 | 1.6598 | 0.04501 | -0.0468 | 36.8762
15.5 | 1.6717 | 0.05106 | -0.0488 | 32.7399
16 | 1.6292 | 0.06198 | -0.0475 | 26.2859
16.5 | 1.6295 | 0.06744 | -0.0467 | 24.1622
17 | 1.6253 | 0.07303 | -0.0453 | 22.2552
17.5 | 1.6204 | 0.07877 | -0.0441 | 20.5713
18 | 1.6146 | 0.08477 | -0.0433 | 19.0468
18.5 | 1.6114 | 0.09055 | -0.0429 | 17.7957
19 | 1.6061 | 0.09658 | -0.0426 | 16.6297
19.5 | 1.5986 | 0.103 | -0.0427 | 15.5204
20 | 1.5912 | 0.10947 | -0.043 | 14.5355

## 69. Re 4M Mach 0.25 (1)
BIGFOIL.COM POLAR EXPORT
usa32
USA 32 |  |  |  | Cl Max: | 2.57 | at alpha= | 14.5 | deg
JavaFoil+Calcfoil stall+Eppler ext transition |  |  |  | L/D Max: | 170.889 | at alpha= | 3.5 | deg
Re: | 4000000 |  |  | Cd Min: | 0.00584 | at alpha= | -4.5 | deg
Mach: | 0.25 |  |  | Cl=0 at alpha= | -8.7614 | deg
|  |  |  | @ Cl=0.1, Cd= | 0.045147
|  |  |  | @ Cl=0.4, Cd= | 0.01739
|  |  |  | @ Cl=0.6, Cd= | 0.0060671
alpha (deg) | Cl | Cd | Cm | Cl/Cd
-20 | -0.241 | 0.16381 | -0.06 | -1.472
-19.5 | -0.272 | 0.15424 | -0.061 | -1.762
-19 | -0.299 | 0.14632 | -0.062 | -2.04
-18.5 | -0.322 | 0.14023 | -0.063 | -2.295
-18 | -0.342 | 0.13332 | -0.064 | -2.562
-17.5 | -0.358 | 0.1252 | -0.065 | -2.859
-17 | -0.369 | 0.12983 | -0.062 | -2.845
-16.5 | -0.377 | 0.12164 | -0.061 | -3.103
-16 | -0.382 | 0.11428 | -0.061 | -3.339
-15.5 | -0.381 | 0.10843 | -0.062 | -3.518
-15 | -0.377 | 0.10179 | -0.062 | -3.701
-14.5 | -0.368 | 0.09758 | -0.063 | -3.769
-14 | -0.354 | 0.0921 | -0.064 | -3.846
-13.5 | -0.336 | 0.08709 | -0.065 | -3.864
-13 | -0.312 | 0.08271 | -0.065 | -3.773
-12.5 | -0.284 | 0.07854 | -0.067 | -3.612
-12 | -0.253 | 0.07372 | -0.067 | -3.427
-11.5 | -0.219 | 0.06969 | -0.068 | -3.146
-11 | -0.184 | 0.06631 | -0.07 | -2.769
-10.5 | -0.146 | 0.06222 | -0.07 | -2.342
-10 | -0.106 | 0.05923 | -0.071 | -1.789
-9.5 | -0.064 | 0.05511 | -0.073 | -1.168
-9 | -0.021 | 0.05202 | -0.073 | -0.408
-8.5 | 0.023 | 0.04928 | -0.075 | 0.475
-8 | 0.069 | 0.04675 | -0.076 | 1.482
-7.5 | 0.116 | 0.04432 | -0.077 | 2.623
-7 | 0.177 | 0.02283 | -0.132 | 7.77
-6.5 | 0.231 | 0.02107 | -0.135 | 10.957
-6 | 0.285 | 0.01972 | -0.137 | 14.455
-5.5 | 0.341 | 0.01823 | -0.139 | 18.681
-5 | 0.396 | 0.01781 | -0.141 | 22.264
-4.5 | 0.51 | 0.00584 | -0.17 | 87.385
-4 | 0.573 | 0.00602 | -0.171 | 95.199
-3.5 | 0.636 | 0.00613 | -0.173 | 103.757
-3 | 0.7 | 0.00633 | -0.174 | 110.58
-2.5 | 0.763 | 0.00678 | -0.176 | 112.447
-2 | 0.826 | 0.00694 | -0.177 | 119.138
-1.5 | 0.889 | 0.0071 | -0.179 | 125.125
-1 | 0.951 | 0.00862 | -0.18 | 110.308
-0.5 | 1.013 | 0.0089 | -0.182 | 113.812
0 | 1.082 | 0.00903 | -0.183 | 119.815
0.5 | 1.145 | 0.00926 | -0.185 | 123.629
1 | 1.207 | 0.00954 | -0.186 | 126.581
1.5 | 1.269 | 0.00954 | -0.187 | 133.054
2 | 1.332 | 0.0096 | -0.189 | 138.67
2.5 | 1.394 | 0.01 | -0.19 | 139.358
3 | 1.457 | 0.00862 | -0.191 | 169.049
3.5 | 1.519 | 0.00889 | -0.193 | 170.889
4 | 1.581 | 0.0093 | -0.194 | 170.024
4.5 | 1.643 | 0.01009 | -0.195 | 162.84
5 | 1.705 | 0.01235 | -0.196 | 138.018
5.5 | 1.767 | 0.01273 | -0.198 | 138.749
6 | 1.828 | 0.01309 | -0.199 | 139.661
6.5 | 1.889 | 0.01362 | -0.2 | 138.688
7 | 1.949 | 0.01401 | -0.201 | 139.088
7.5 | 2.007 | 0.01678 | -0.202 | 119.588
8 | 2.064 | 0.01762 | -0.203 | 117.161
8.5 | 2.121 | 0.0155 | -0.204 | 136.864
9 | 2.177 | 0.01925 | -0.205 | 113.102
9.5 | 2.232 | 0.01989 | -0.207 | 112.233
10 | 2.286 | 0.0206 | -0.207 | 110.969
10.5 | 2.289 | 0.02434 | -0.204 | 94.057
11 | 2.338 | 0.02495 | -0.205 | 93.682
11.5 | 2.383 | 0.02606 | -0.205 | 91.428
12 | 2.424 | 0.02701 | -0.205 | 89.746
12.5 | 2.463 | 0.02819 | -0.206 | 87.363
13 | 2.499 | 0.02966 | -0.206 | 84.259
13.5 | 2.532 | 0.03096 | -0.206 | 81.794
14 | 2.562 | 0.03304 | -0.207 | 77.529
14.5 | 2.57 | 0.03471 | -0.207 | 74.035
15 | 2.564 | 0.0364 | -0.207 | 70.429
15.5 | 2.531 | 0.04529 | -0.206 | 55.879
16 | 2.502 | 0.04879 | -0.206 | 51.284
16.5 | 2.462 | 0.0524 | -0.205 | 46.981
17 | 2.41 | 0.05585 | -0.205 | 43.139
17.5 | 2.348 | 0.06041 | -0.205 | 38.872
18 | 2.274 | 0.06462 | -0.204 | 35.19
18.5 | 2.18 | 0.07191 | -0.202 | 30.311
19 | 2.069 | 0.0819 | -0.199 | 25.26
19.5 | 1.971 | 0.08707 | -0.199 | 22.632

## 70. Re 4M Mach 0.25 (2)
BIGFOIL.COM POLAR EXPORT
usa32
USA 32 |  |  |  | Cl Max: | 1.6342 | at alpha= | 15.5 | deg
XFOIL ncrit=9 |  |  |  | L/D Max: | 96.2336 | at alpha= | 7 | deg
Re: | 4000000 |  |  | Cd Min: | 0.12675 | at alpha= | 20 | deg
Mach: | 0.25 |  |  | Cl=0 at alpha= | -6.8547 | deg
|  |  |  | @ Cl=0.1, Cd= | 0.11543
|  |  |  | @ Cl=0.4, Cd= | 0.0086059
|  |  |  | @ Cl=0.6, Cd= | 0.0082286
alpha (deg) | Cl | Cd | Cm | Cl/Cd
-14.5 | 0.16 | 0.11543 | -0.161 | 1.3861
-14 | 0.1808 | 0.11133 | -0.1631 | 1.624
-13.5 | 0.1815 | 0.10276 | -0.166 | 1.7663
-13 | 0.197 | 0.09778 | -0.1682 | 2.0147
-12.5 | 0.2148 | 0.09304 | -0.1705 | 2.3087
-11 | -0.137 | 0.03121 | -0.2006 | -4.3896
-10.5 | -0.155 | 0.0243 | -0.1973 | -6.3786
-10 | -0.144 | 0.02096 | -0.1916 | -6.8702
-9.5 | -0.1606 | 0.01909 | -0.1787 | -8.4128
-8.5 | -0.1134 | 0.01443 | -0.1668 | -7.8586
-8 | -0.0779 | 0.01373 | -0.1615 | -5.6737
-7.5 | -0.0388 | 0.01289 | -0.1569 | -3.0101
-7 | -0.0109 | 0.01136 | -0.1505 | -0.95951
-6.5 | 0.0266 | 0.01066 | -0.1454 | 2.4953
-6 | 0.072 | 0.01034 | -0.1419 | 6.9632
-5.5 | 0.1193 | 0.00993 | -0.1388 | 12.0141
-5 | 0.1651 | 0.00955 | -0.1354 | 17.288
-4.5 | 0.2097 | 0.00924 | -0.1318 | 22.6948
-4 | 0.2539 | 0.00905 | -0.1282 | 28.0552
-3.5 | 0.3031 | 0.00883 | -0.1256 | 34.3262
-3 | 0.3515 | 0.00867 | -0.123 | 40.5421
-2.5 | 0.3983 | 0.00862 | -0.1201 | 46.2065
-2 | 0.443 | 0.00825 | -0.1168 | 53.697
-1.5 | 0.4904 | 0.00814 | -0.1142 | 60.2457
-1 | 0.5365 | 0.00813 | -0.1113 | 65.9902
-0.5 | 0.5821 | 0.00815 | -0.1085 | 71.4233
0 | 0.6208 | 0.00832 | -0.1043 | 74.6154
0.5 | 0.6602 | 0.00855 | -0.1003 | 77.2164
1 | 0.6962 | 0.00882 | -0.0958 | 78.9342
1.5 | 0.7357 | 0.00909 | -0.0921 | 80.9351
2 | 0.7777 | 0.00935 | -0.0889 | 83.1765
2.5 | 0.8192 | 0.00963 | -0.0857 | 85.0675
3 | 0.862 | 0.00994 | -0.0829 | 86.7203
3.5 | 0.9041 | 0.01028 | -0.08 | 87.9475
4 | 0.951 | 0.01038 | -0.0784 | 91.6185
4.5 | 0.9993 | 0.01069 | -0.0769 | 93.4799
5 | 1.0456 | 0.01111 | -0.0752 | 94.1134
5.5 | 1.0945 | 0.0115 | -0.0741 | 95.1739
6 | 1.1437 | 0.01193 | -0.0731 | 95.8676
6.5 | 1.1936 | 0.01242 | -0.0725 | 96.1031
7 | 1.2443 | 0.01293 | -0.0721 | 96.2336
7.5 | 1.2935 | 0.01355 | -0.0716 | 95.4613
8 | 1.35 | 0.01417 | -0.0727 | 95.2717
8.5 | 1.4004 | 0.01494 | -0.0728 | 93.7349
9 | 1.4496 | 0.01558 | -0.0724 | 93.0424
9.5 | 1.49 | 0.01662 | -0.0707 | 89.651
10 | 1.5262 | 0.01778 | -0.0685 | 85.838
10.5 | 1.5517 | 0.01948 | -0.0649 | 79.6561
11 | 1.5441 | 0.02296 | -0.0575 | 67.2517
11.5 | 1.5592 | 0.02545 | -0.0533 | 61.2652
12 | 1.5857 | 0.0274 | -0.0506 | 57.8723
12.5 | 1.6063 | 0.02978 | -0.0476 | 53.9389
13 | 1.6251 | 0.03242 | -0.0447 | 50.1265
13.5 | 1.6324 | 0.03601 | -0.0412 | 45.3319
14 | 1.6145 | 0.04177 | -0.0365 | 38.6521
14.5 | 1.6152 | 0.04648 | -0.0339 | 34.7504
15 | 1.6217 | 0.05253 | -0.0352 | 30.8719
15.5 | 1.6342 | 0.05874 | -0.0373 | 27.8209
16 | 1.5936 | 0.06928 | -0.0365 | 23.0023
16.5 | 1.5663 | 0.07932 | -0.0373 | 19.7466
17 | 1.5709 | 0.08707 | -0.0405 | 18.0418
17.5 | 1.5705 | 0.09362 | -0.0412 | 16.7753
18 | 1.5624 | 0.10026 | -0.0409 | 15.5835
18.5 | 1.5574 | 0.10665 | -0.041 | 14.6029
19 | 1.5506 | 0.11326 | -0.0414 | 13.6906
19.5 | 1.5422 | 0.12013 | -0.0421 | 12.8378
20 | 1.5362 | 0.12675 | -0.0431 | 12.1199

## 71. Re 4M Mach 0.50 (1)
BIGFOIL.COM POLAR EXPORT
usa32
USA 32 |  |  |  | Cl Max: | 2.353 | at alpha= | 11 | deg
JavaFoil+Calcfoil stall+Eppler ext transition |  |  |  | L/D Max: | 165.663 | at alpha= | 2.5 | deg
Re: | 4000000 |  |  | Cd Min: | 0.00692 | at alpha= | -2.5 | deg
Mach: | 0.5 |  |  | Cl=0 at alpha= | -8.7586 | deg
|  |  |  | @ Cl=0.1, Cd= | 0.050066
|  |  |  | @ Cl=0.4, Cd= | 0.03576
|  |  |  | @ Cl=0.6, Cd= | 0.017201
alpha (deg) | Cl | Cd | Cm | Cl/Cd
-20 | -0.594 | 0.15505 | -0.079 | -3.83
-19.5 | -0.567 | 0.15021 | -0.078 | -3.777
-19 | -0.54 | 0.15109 | -0.075 | -3.572
-18.5 | -0.514 | 0.14646 | -0.075 | -3.51
-18 | -0.489 | 0.13688 | -0.076 | -3.569
-17.5 | -0.463 | 0.13058 | -0.077 | -3.544
-17 | -0.437 | 0.13123 | -0.077 | -3.329
-16.5 | -0.411 | 0.12038 | -0.078 | -3.414
-16 | -0.385 | 0.11679 | -0.079 | -3.297
-15.5 | -0.359 | 0.11244 | -0.079 | -3.193
-15 | -0.333 | 0.11356 | -0.081 | -2.934
-14.5 | -0.306 | 0.1075 | -0.079 | -2.851
-14 | -0.28 | 0.10194 | -0.077 | -2.744
-13.5 | -0.254 | 0.09302 | -0.08 | -2.728
-13 | -0.227 | 0.08634 | -0.081 | -2.635
-12.5 | -0.201 | 0.08029 | -0.083 | -2.504
-12 | -0.174 | 0.07714 | -0.084 | -2.262
-11.5 | -0.148 | 0.07124 | -0.085 | -2.075
-11 | -0.121 | 0.06586 | -0.089 | -1.841
-10.5 | -0.094 | 0.0619 | -0.091 | -1.525
-10 | -0.067 | 0.05892 | -0.093 | -1.144
-9.5 | -0.042 | 0.03765 | -0.131 | -1.123
-9 | -0.014 | 0.03459 | -0.135 | -0.399
-8.5 | 0.015 | 0.03338 | -0.136 | 0.449
-8 | 0.06 | 0.05372 | -0.084 | 1.108
-7.5 | 0.112 | 0.04897 | -0.082 | 2.29
-7 | 0.167 | 0.04388 | -0.084 | 3.801
-6.5 | 0.223 | 0.04142 | -0.086 | 5.385
-6 | 0.28 | 0.04001 | -0.087 | 7.007
-5.5 | 0.338 | 0.03801 | -0.089 | 8.902
-5 | 0.397 | 0.03628 | -0.091 | 10.935
-4.5 | 0.493 | 0.01964 | -0.156 | 25.111
-4 | 0.559 | 0.01756 | -0.159 | 31.813
-3.5 | 0.624 | 0.01699 | -0.161 | 36.696
-3 | 0.689 | 0.01648 | -0.163 | 41.789
-2.5 | 0.85 | 0.00692 | -0.197 | 122.816
-2 | 0.921 | 0.00741 | -0.198 | 124.376
-1.5 | 0.991 | 0.00773 | -0.2 | 128.215
-1 | 1.06 | 0.00976 | -0.201 | 108.603
-0.5 | 1.129 | 0.00997 | -0.203 | 113.175
0 | 1.206 | 0.01025 | -0.205 | 117.668
0.5 | 1.275 | 0.01062 | -0.206 | 120.139
1 | 1.344 | 0.01089 | -0.208 | 123.42
1.5 | 1.413 | 0.01126 | -0.209 | 125.536
2 | 1.482 | 0.01134 | -0.211 | 130.677
2.5 | 1.55 | 0.00936 | -0.212 | 165.663
3 | 1.618 | 0.01001 | -0.214 | 161.662
3.5 | 1.686 | 0.01048 | -0.215 | 160.853
4 | 1.754 | 0.01094 | -0.217 | 160.318
4.5 | 1.821 | 0.01479 | -0.218 | 123.112
5 | 1.888 | 0.01543 | -0.219 | 122.333
5.5 | 1.954 | 0.01622 | -0.221 | 120.498
6 | 2.019 | 0.01701 | -0.222 | 118.677
6.5 | 2.081 | 0.01768 | -0.223 | 117.705
7 | 2.096 | 0.02184 | -0.22 | 95.961
7.5 | 2.148 | 0.02342 | -0.22 | 91.731
8 | 2.196 | 0.0247 | -0.221 | 88.876
8.5 | 2.239 | 0.02626 | -0.222 | 85.291
9 | 2.27 | 0.03158 | -0.222 | 71.89
9.5 | 2.305 | 0.03377 | -0.222 | 68.261
10 | 2.33 | 0.03665 | -0.223 | 63.579
10.5 | 2.346 | 0.04015 | -0.223 | 58.416
11 | 2.353 | 0.04177 | -0.223 | 56.337
11.5 | 2.342 | 0.04605 | -0.223 | 50.864
12 | 2.29 | 0.04999 | -0.223 | 45.808
12.5 | 2.177 | 0.05523 | -0.222 | 39.413
13 | 1.813 | 0.07602 | -0.214 | 23.85
13.5 | 1.306 | 0.16681 | -0.158 | 7.83
14 | 1.338 | 0.19571 | -0.159 | 6.834
14.5 | 1.499 | 0.09752 | -0.211 | 15.369
15 | 1.516 | 0.11222 | -0.208 | 13.509
15.5 | 1.554 | 0.10752 | -0.21 | 14.451
16 | 1.572 | 0.10762 | -0.207 | 14.605

## 72. Re 4M Mach 0.50 (2)
BIGFOIL.COM POLAR EXPORT
usa32
USA 32 |  |  |  | Cl Max: | 1.6167 | at alpha= | 10 | deg
XFOIL ncrit=9 |  |  |  | L/D Max: | 74.9022 | at alpha= | 5.5 | deg
Re: | 4000000 |  |  | Cd Min: | 0.19638 | at alpha= | -20 | deg
Mach: | 0.5 |  |  | Cl=0 at alpha= | -19.9904 | deg
|  |  |  | @ Cl=0.1, Cd= | 0.1736
|  |  |  | @ Cl=0.4, Cd= | 0.078251
|  |  |  | @ Cl=0.6, Cd= | 0.010498
alpha (deg) | Cl | Cd | Cm | Cl/Cd
-20 | -0.0008 | 0.19638 | -0.139 | -0.0040737
-19.5 | 0.0409 | 0.1875 | -0.1494 | 0.21813
-19 | 0.082 | 0.17827 | -0.1598 | 0.45998
-18.5 | 0.1068 | 0.17183 | -0.1643 | 0.62154
-18 | 0.1302 | 0.16697 | -0.1672 | 0.77978
-17.5 | 0.1461 | 0.1596 | -0.1698 | 0.91541
-17 | 0.1712 | 0.15525 | -0.1726 | 1.1027
-16 | 0.2019 | 0.14091 | -0.1778 | 1.4328
-15.5 | 0.2205 | 0.1348 | -0.1806 | 1.6358
-15 | 0.2459 | 0.13067 | -0.1829 | 1.8818
-14.5 | 0.2643 | 0.12462 | -0.1855 | 2.1208
-14 | 0.2771 | 0.1178 | -0.1877 | 2.3523
-13.5 | 0.2934 | 0.1119 | -0.19 | 2.622
-13 | 0.3144 | 0.10733 | -0.1918 | 2.9293
-12.5 | 0.3362 | 0.10309 | -0.1933 | 3.2612
-12 | 0.342 | 0.09873 | -0.1925 | 3.464
-11 | 0.3672 | 0.08767 | -0.1956 | 4.1884
-10.5 | 0.3858 | 0.08349 | -0.1965 | 4.6209
-10 | 0.3996 | 0.0787 | -0.1973 | 5.0775
-9.5 | 0.4047 | 0.07297 | -0.1983 | 5.5461
-9 | 0.4232 | 0.06951 | -0.1983 | 6.0883
-8.5 | 0.4367 | 0.0659 | -0.1977 | 6.6267
-8 | 0.4396 | 0.06137 | -0.1968 | 7.1631
-7.5 | 0.4278 | 0.05597 | -0.1954 | 7.6434
-7 | 0.3918 | 0.05155 | -0.1896 | 7.6004
-6.5 | 0.37 | 0.0483 | -0.1821 | 7.6605
-6 | 0.3609 | 0.04546 | -0.1752 | 7.9388
-5.5 | 0.3549 | 0.04187 | -0.1691 | 8.4762
-5 | 0.3398 | 0.03549 | -0.1639 | 9.5745
-4.5 | 0.2718 | 0.0227 | -0.1532 | 11.9736
-4 | 0.2623 | 0.01533 | -0.1447 | 17.1102
-3.5 | 0.2931 | 0.01346 | -0.1372 | 21.7756
-3 | 0.3338 | 0.01218 | -0.1308 | 27.4056
-2.5 | 0.3773 | 0.0111 | -0.1246 | 33.991
-2 | 0.4201 | 0.01052 | -0.1184 | 39.9335
-1.5 | 0.4715 | 0.01014 | -0.1139 | 46.499
-1 | 0.5167 | 0.01017 | -0.1085 | 50.8063
-0.5 | 0.5595 | 0.01015 | -0.1029 | 55.1232
0 | 0.6002 | 0.0105 | -0.0972 | 57.1619
0.5 | 0.6467 | 0.01081 | -0.0928 | 59.8242
1 | 0.695 | 0.01115 | -0.0888 | 62.3318
1.5 | 0.7459 | 0.0115 | -0.0855 | 64.8609
2 | 0.7984 | 0.01186 | -0.0826 | 67.3187
2.5 | 0.8516 | 0.01226 | -0.08 | 69.4617
3 | 0.9031 | 0.01275 | -0.0772 | 70.8314
3.5 | 0.9541 | 0.01332 | -0.0745 | 71.6291
4 | 1.0067 | 0.01391 | -0.0721 | 72.3724
4.5 | 1.0751 | 0.01439 | -0.0734 | 74.7116
5 | 1.1286 | 0.01516 | -0.0715 | 74.4459
5.5 | 1.1872 | 0.01585 | -0.0705 | 74.9022
6 | 1.2399 | 0.01684 | -0.0687 | 73.6283
6.5 | 1.3031 | 0.01776 | -0.0689 | 73.3727
7 | 1.3609 | 0.01878 | -0.0682 | 72.4654
7.5 | 1.4102 | 0.02004 | -0.066 | 70.3693
8 | 1.4614 | 0.02129 | -0.0641 | 68.6426
8.5 | 1.5072 | 0.02274 | -0.0615 | 66.2797
9 | 1.55 | 0.02434 | -0.0585 | 63.6812
9.5 | 1.5852 | 0.02641 | -0.0549 | 60.0227
10 | 1.6167 | 0.02873 | -0.051 | 56.2722
10.5 | 1.5976 | 0.03399 | -0.0436 | 47.0021
11 | 1.5673 | 0.04053 | -0.0369 | 38.6701
11.5 | 1.5768 | 0.04484 | -0.0334 | 35.165
12 | 1.5829 | 0.04944 | -0.0299 | 32.0166
12.5 | 1.5869 | 0.0543 | -0.0267 | 29.2247
13 | 1.5994 | 0.05868 | -0.0241 | 27.2563
13.5 | 1.5967 | 0.06425 | -0.0214 | 24.8514
14 | 1.5808 | 0.07111 | -0.0189 | 22.2303
14.5 | 1.554 | 0.07908 | -0.017 | 19.651
15 | 1.512 | 0.08874 | -0.0158 | 17.0385

## 73. Re 5M Mach 0.00 (1)
BIGFOIL.COM POLAR EXPORT
usa32
USA 32 |  |  |  | Cl Max: | 2.59 | at alpha= | 15.5 | deg
JavaFoil+Calcfoil stall+Eppler ext transition |  |  |  | L/D Max: | 176.172 | at alpha= | 4 | deg
Re: | 5000000 |  |  | Cd Min: | 0.00596 | at alpha= | -5 | deg
Mach: | 0 |  |  | Cl=0 at alpha= | -8.7604 | deg
|  |  |  | @ Cl=0.1, Cd= | 0.023459
|  |  |  | @ Cl=0.4, Cd= | 0.0061
|  |  |  | @ Cl=0.6, Cd= | 0.0062282
alpha (deg) | Cl | Cd | Cm | Cl/Cd
-20 | -0.52 | 0.15548 | -0.056 | -3.347
-19.5 | -0.52 | 0.14846 | -0.056 | -3.505
-19 | -0.519 | 0.14095 | -0.056 | -3.681
-18.5 | -0.516 | 0.13469 | -0.057 | -3.828
-18 | -0.51 | 0.12785 | -0.057 | -3.99
-17.5 | -0.503 | 0.12299 | -0.058 | -4.089
-17 | -0.494 | 0.11684 | -0.059 | -4.225
-16.5 | -0.482 | 0.11121 | -0.059 | -4.333
-16 | -0.468 | 0.10669 | -0.06 | -4.385
-15.5 | -0.451 | 0.10177 | -0.061 | -4.434
-15 | -0.432 | 0.09703 | -0.062 | -4.454
-14.5 | -0.41 | 0.09173 | -0.063 | -4.474
-14 | -0.386 | 0.08777 | -0.064 | -4.4
-13.5 | -0.359 | 0.08396 | -0.064 | -4.28
-13 | -0.329 | 0.07949 | -0.065 | -4.133
-12.5 | -0.295 | 0.07463 | -0.066 | -3.956
-12 | -0.26 | 0.07102 | -0.067 | -3.666
-11.5 | -0.224 | 0.06739 | -0.068 | -3.322
-11 | -0.186 | 0.06446 | -0.069 | -2.885
-10.5 | -0.147 | 0.06095 | -0.07 | -2.406
-10 | -0.106 | 0.05734 | -0.071 | -1.847
-9.5 | -0.064 | 0.05391 | -0.072 | -1.188
-9 | -0.023 | 0.02788 | -0.122 | -0.811
-8.5 | 0.025 | 0.02624 | -0.124 | 0.95
-8 | 0.074 | 0.02434 | -0.126 | 3.025
-7.5 | 0.123 | 0.02268 | -0.128 | 5.445
-7 | 0.174 | 0.02101 | -0.13 | 8.305
-6.5 | 0.226 | 0.01961 | -0.132 | 11.543
-6 | 0.279 | 0.01891 | -0.134 | 14.758
-5.5 | 0.375 | 0.0062 | -0.161 | 60.45
-5 | 0.435 | 0.00596 | -0.163 | 72.921
-4.5 | 0.495 | 0.006 | -0.164 | 82.443
-4 | 0.556 | 0.00612 | -0.166 | 90.863
-3.5 | 0.617 | 0.00627 | -0.167 | 98.409
-3 | 0.678 | 0.0062 | -0.169 | 109.464
-2.5 | 0.739 | 0.0066 | -0.17 | 112.084
-2 | 0.801 | 0.00668 | -0.172 | 119.946
-1.5 | 0.861 | 0.00694 | -0.173 | 124.088
-1 | 0.921 | 0.00821 | -0.175 | 112.233
-0.5 | 0.981 | 0.00839 | -0.176 | 116.932
0 | 1.048 | 0.0085 | -0.177 | 123.293
0.5 | 1.109 | 0.00873 | -0.179 | 127.008
1 | 1.17 | 0.00893 | -0.18 | 130.99
1.5 | 1.23 | 0.00874 | -0.182 | 140.795
2 | 1.291 | 0.00904 | -0.183 | 142.776
2.5 | 1.351 | 0.0077 | -0.184 | 175.506
3 | 1.412 | 0.00815 | -0.185 | 173.214
3.5 | 1.473 | 0.00844 | -0.187 | 174.531
4 | 1.533 | 0.0087 | -0.188 | 176.172
4.5 | 1.593 | 0.00961 | -0.189 | 165.753
5 | 1.654 | 0.01135 | -0.19 | 145.708
5.5 | 1.714 | 0.01172 | -0.191 | 146.293
6 | 1.774 | 0.01048 | -0.193 | 169.335
6.5 | 1.833 | 0.01237 | -0.194 | 148.19
7 | 1.892 | 0.01277 | -0.195 | 148.176
7.5 | 1.949 | 0.01525 | -0.196 | 127.839
8 | 2.006 | 0.0132 | -0.197 | 151.959
8.5 | 2.063 | 0.01399 | -0.198 | 147.417
9 | 2.119 | 0.01712 | -0.199 | 123.729
9.5 | 2.174 | 0.01782 | -0.2 | 121.986
10 | 2.228 | 0.01998 | -0.201 | 111.522
10.5 | 2.282 | 0.02044 | -0.202 | 111.627
11 | 2.335 | 0.02129 | -0.203 | 109.638
11.5 | 2.386 | 0.02237 | -0.204 | 106.664
12 | 2.435 | 0.02254 | -0.204 | 108.021
12.5 | 2.43 | 0.02405 | -0.2 | 101.038
13 | 2.472 | 0.02502 | -0.201 | 98.812
13.5 | 2.512 | 0.02584 | -0.201 | 97.212
14 | 2.549 | 0.02704 | -0.202 | 94.299
14.5 | 2.573 | 0.02844 | -0.202 | 90.483
15 | 2.585 | 0.02966 | -0.203 | 87.167
15.5 | 2.59 | 0.03142 | -0.203 | 82.445
16 | 2.576 | 0.03859 | -0.202 | 66.737
16.5 | 2.569 | 0.04074 | -0.202 | 63.053
17 | 2.555 | 0.04319 | -0.202 | 59.159
17.5 | 2.535 | 0.04638 | -0.202 | 54.661
18 | 2.511 | 0.0487 | -0.201 | 51.572
18.5 | 2.48 | 0.05127 | -0.202 | 48.363
19 | 2.444 | 0.05495 | -0.201 | 44.475
19.5 | 2.404 | 0.05836 | -0.201 | 41.185
20 | 2.358 | 0.06161 | -0.2 | 38.272

## 74. Re 5M Mach 0.00 (2)
BIGFOIL.COM POLAR EXPORT
usa32
USA 32 |  |  |  | Cl Max: | 1.6783 | at alpha= | 14.5 | deg
XFOIL ncrit=9 |  |  |  | L/D Max: | 107.877 | at alpha= | 6.5 | deg
Re: | 5000000 |  |  | Cd Min: | 0.09611 | at alpha= | 19.5 | deg
Mach: | 0 |  |  | Cl=0 at alpha= | -6.9018 | deg
|  |  |  | @ Cl=0.1, Cd= | 0.0083161
|  |  |  | @ Cl=0.4, Cd= | 0.0077145
|  |  |  | @ Cl=0.6, Cd= | 0.0075142
alpha (deg) | Cl | Cd | Cm | Cl/Cd
-17 | -0.3565 | 0.07098 | -0.1721 | -5.0225
-16.5 | -0.4484 | 0.05453 | -0.1835 | -8.223
-16 | -0.5708 | 0.03887 | -0.1939 | -14.6848
-15.5 | -0.6348 | 0.0271 | -0.1958 | -23.4244
-15 | -0.6118 | 0.02341 | -0.195 | -26.1341
-14.5 | -0.5773 | 0.02098 | -0.1939 | -27.5167
-14 | -0.5575 | 0.01708 | -0.191 | -32.6405
-13.5 | -0.527 | 0.01459 | -0.188 | -36.1206
-13 | -0.4814 | 0.01345 | -0.1864 | -35.7918
-12.5 | -0.4348 | 0.01277 | -0.1846 | -34.0486
-12 | -0.3946 | 0.01214 | -0.1813 | -32.5041
-11.5 | -0.3477 | 0.01173 | -0.1792 | -29.6419
-11 | -0.3067 | 0.01121 | -0.1759 | -27.3595
-10.5 | -0.2634 | 0.01083 | -0.173 | -24.3213
-10 | -0.2242 | 0.01064 | -0.1691 | -21.0714
-9.5 | -0.2122 | 0.01093 | -0.1596 | -19.4145
-9 | -0.1707 | 0.01072 | -0.1562 | -15.9235
-8.5 | -0.1285 | 0.0104 | -0.1529 | -12.3558
-8 | -0.0852 | 0.01017 | -0.1499 | -8.3776
-7.5 | -0.0424 | 0.00987 | -0.1467 | -4.2958
-7 | -0.0089 | 0.00896 | -0.1419 | -0.9933
-6.5 | 0.0364 | 0.00864 | -0.1393 | 4.213
-6 | 0.0843 | 0.00837 | -0.1372 | 10.0717
-5.5 | 0.1309 | 0.00821 | -0.1348 | 15.944
-5 | 0.1749 | 0.00809 | -0.1319 | 21.6193
-4.5 | 0.2211 | 0.00798 | -0.1294 | 27.7068
-4 | 0.2707 | 0.00787 | -0.1277 | 34.3964
-3.5 | 0.3193 | 0.00782 | -0.1259 | 40.8312
-3 | 0.3645 | 0.00777 | -0.1233 | 46.9112
-2.5 | 0.4093 | 0.0077 | -0.1207 | 53.1558
-2 | 0.4561 | 0.00753 | -0.1185 | 60.571
-1.5 | 0.5005 | 0.00744 | -0.1159 | 67.2715
-1 | 0.5474 | 0.00737 | -0.1138 | 74.2741
-0.5 | 0.5871 | 0.00746 | -0.1102 | 78.6997
0 | 0.6252 | 0.00762 | -0.1064 | 82.0472
0.5 | 0.6619 | 0.00785 | -0.1024 | 84.3185
1 | 0.6966 | 0.00812 | -0.098 | 85.7882
1.5 | 0.7354 | 0.00832 | -0.0946 | 88.3894
2 | 0.7757 | 0.00853 | -0.0915 | 90.9379
2.5 | 0.8131 | 0.00882 | -0.088 | 92.1882
3 | 0.8544 | 0.00906 | -0.0853 | 94.3046
3.5 | 0.8972 | 0.00903 | -0.083 | 99.3577
4 | 0.9392 | 0.00931 | -0.0806 | 100.8808
4.5 | 0.9857 | 0.00955 | -0.0793 | 103.2147
5 | 1.0312 | 0.00987 | -0.0778 | 104.4782
5.5 | 1.0779 | 0.01017 | -0.0767 | 105.9882
6 | 1.1232 | 0.01057 | -0.0755 | 106.263
6.5 | 1.1737 | 0.01088 | -0.0754 | 107.8768
7 | 1.2197 | 0.01141 | -0.0746 | 106.8975
7.5 | 1.2706 | 0.01179 | -0.0749 | 107.7693
8 | 1.3212 | 0.01229 | -0.0753 | 107.502
8.5 | 1.3779 | 0.01282 | -0.0772 | 107.4805
9 | 1.4237 | 0.01358 | -0.077 | 104.838
9.5 | 1.4655 | 0.01439 | -0.0761 | 101.8416
10 | 1.4982 | 0.01552 | -0.0738 | 96.5335
10.5 | 1.5014 | 0.01806 | -0.0673 | 83.134
11 | 1.5265 | 0.01963 | -0.0643 | 77.7636
11.5 | 1.5552 | 0.02106 | -0.0619 | 73.8462
12 | 1.5794 | 0.02275 | -0.059 | 69.4242
12.5 | 1.6015 | 0.02465 | -0.0562 | 64.9696
13 | 1.6205 | 0.02681 | -0.0532 | 60.4439
13.5 | 1.621 | 0.03026 | -0.0484 | 53.5691
14.5 | 1.6783 | 0.03713 | -0.0518 | 45.2006
15 | 1.6399 | 0.04251 | -0.0422 | 38.5768
15.5 | 1.6322 | 0.04931 | -0.0415 | 33.1008
16 | 1.6262 | 0.05666 | -0.0421 | 28.701
16.5 | 1.6495 | 0.06204 | -0.0457 | 26.5877
17 | 1.6606 | 0.06759 | -0.0472 | 24.5687
17.5 | 1.6603 | 0.07268 | -0.046 | 22.844
18 | 1.658 | 0.07802 | -0.045 | 21.251
18.5 | 1.6527 | 0.08388 | -0.0442 | 19.7031
19 | 1.6452 | 0.09011 | -0.0437 | 18.2577
19.5 | 1.6396 | 0.09611 | -0.0435 | 17.0596

## 75. Re 5M Mach 0.10 (1)
BIGFOIL.COM POLAR EXPORT
usa32
USA 32 |  |  |  | Cl Max: | 2.588 | at alpha= | 15.5 | deg
JavaFoil+Calcfoil stall+Eppler ext transition |  |  |  | L/D Max: | 175.856 | at alpha= | 4 | deg
Re: | 5000000 |  |  | Cd Min: | 0.00582 | at alpha= | -4.5 | deg
Mach: | 0.1 |  |  | Cl=0 at alpha= | -8.7604 | deg
|  |  |  | @ Cl=0.1, Cd= | 0.023662
|  |  |  | @ Cl=0.4, Cd= | 0.006096
|  |  |  | @ Cl=0.6, Cd= | 0.006261
alpha (deg) | Cl | Cd | Cm | Cl/Cd
-20 | -0.494 | 0.15436 | -0.057 | -3.201
-19.5 | -0.496 | 0.14976 | -0.057 | -3.315
-19 | -0.497 | 0.14308 | -0.057 | -3.475
-18.5 | -0.496 | 0.13607 | -0.057 | -3.647
-18 | -0.493 | 0.12981 | -0.057 | -3.8
-17.5 | -0.488 | 0.12392 | -0.058 | -3.94
-17 | -0.481 | 0.11733 | -0.059 | -4.099
-16.5 | -0.471 | 0.11173 | -0.059 | -4.218
-16 | -0.459 | 0.1076 | -0.06 | -4.266
-15.5 | -0.444 | 0.1026 | -0.061 | -4.328
-15 | -0.426 | 0.0976 | -0.062 | -4.37
-14.5 | -0.406 | 0.0925 | -0.063 | -4.39
-14 | -0.383 | 0.08813 | -0.064 | -4.346
-13.5 | -0.357 | 0.08398 | -0.064 | -4.252
-13 | -0.327 | 0.07935 | -0.065 | -4.121
-12.5 | -0.294 | 0.07494 | -0.066 | -3.926
-12 | -0.26 | 0.07147 | -0.067 | -3.634
-11.5 | -0.224 | 0.06778 | -0.068 | -3.298
-11 | -0.186 | 0.06453 | -0.069 | -2.88
-10.5 | -0.147 | 0.06115 | -0.07 | -2.398
-10 | -0.106 | 0.05749 | -0.071 | -1.844
-9.5 | -0.064 | 0.05405 | -0.072 | -1.187
-9 | -0.023 | 0.02828 | -0.122 | -0.8
-8.5 | 0.025 | 0.0266 | -0.124 | 0.938
-8 | 0.074 | 0.02453 | -0.126 | 3.009
-7.5 | 0.124 | 0.02286 | -0.128 | 5.418
-7 | 0.175 | 0.02119 | -0.13 | 8.262
-6.5 | 0.227 | 0.01977 | -0.132 | 11.491
-6 | 0.28 | 0.01906 | -0.134 | 14.695
-5.5 | 0.376 | 0.00622 | -0.162 | 60.521
-5 | 0.436 | 0.00591 | -0.164 | 73.89
-4.5 | 0.497 | 0.00582 | -0.165 | 85.459
-4 | 0.558 | 0.0062 | -0.167 | 90.047
-3.5 | 0.62 | 0.00629 | -0.168 | 98.531
-3 | 0.682 | 0.00626 | -0.17 | 108.95
-2.5 | 0.743 | 0.00662 | -0.171 | 112.188
-2 | 0.805 | 0.00681 | -0.173 | 118.138
-1.5 | 0.865 | 0.00697 | -0.174 | 124.194
-1 | 0.926 | 0.00826 | -0.176 | 112.079
-0.5 | 0.986 | 0.00839 | -0.177 | 117.54
0 | 1.054 | 0.00859 | -0.178 | 122.698
0.5 | 1.115 | 0.00879 | -0.18 | 126.781
1 | 1.175 | 0.00894 | -0.181 | 131.451
1.5 | 1.236 | 0.00877 | -0.182 | 140.989
2 | 1.297 | 0.0091 | -0.184 | 142.494
2.5 | 1.358 | 0.00777 | -0.185 | 174.753
3 | 1.419 | 0.00822 | -0.186 | 172.525
3.5 | 1.48 | 0.00845 | -0.188 | 175.146
4 | 1.54 | 0.00876 | -0.189 | 175.856
4.5 | 1.601 | 0.01114 | -0.19 | 143.746
5 | 1.662 | 0.01144 | -0.191 | 145.211
5.5 | 1.722 | 0.01185 | -0.192 | 145.374
6 | 1.782 | 0.01054 | -0.193 | 169.071
6.5 | 1.842 | 0.01252 | -0.195 | 147.073
7 | 1.901 | 0.01283 | -0.196 | 148.12
7.5 | 1.958 | 0.01549 | -0.197 | 126.425
8 | 2.015 | 0.01332 | -0.198 | 151.322
8.5 | 2.072 | 0.01409 | -0.199 | 147.106
9 | 2.128 | 0.01744 | -0.2 | 121.987
9.5 | 2.183 | 0.01782 | -0.201 | 122.5
10 | 2.237 | 0.01992 | -0.202 | 112.308
10.5 | 2.291 | 0.02066 | -0.203 | 110.87
11 | 2.344 | 0.02182 | -0.204 | 107.387
11.5 | 2.395 | 0.02272 | -0.205 | 105.429
12 | 2.394 | 0.02346 | -0.201 | 102.038
12.5 | 2.436 | 0.02454 | -0.201 | 99.274
13 | 2.478 | 0.02557 | -0.202 | 96.927
13.5 | 2.517 | 0.02665 | -0.202 | 94.444
14 | 2.554 | 0.02798 | -0.203 | 91.295
14.5 | 2.575 | 0.0289 | -0.203 | 89.092
15 | 2.586 | 0.03003 | -0.203 | 86.133
15.5 | 2.588 | 0.03204 | -0.204 | 80.762
16 | 2.57 | 0.03984 | -0.202 | 64.509
16.5 | 2.56 | 0.0421 | -0.203 | 60.8
17 | 2.542 | 0.04483 | -0.203 | 56.697
17.5 | 2.516 | 0.04717 | -0.202 | 53.341
18 | 2.486 | 0.05056 | -0.202 | 49.166
18.5 | 2.45 | 0.05323 | -0.202 | 46.029
19 | 2.409 | 0.05628 | -0.202 | 42.796
19.5 | 2.361 | 0.06037 | -0.202 | 39.114
20 | 2.311 | 0.06388 | -0.201 | 36.169

## 76. Re 5M Mach 0.10 (2)
BIGFOIL.COM POLAR EXPORT
usa32
USA 32 |  |  |  | Cl Max: | 1.6758 | at alpha= | 14.5 | deg
XFOIL ncrit=9 |  |  |  | L/D Max: | 107.094 | at alpha= | 6.5 | deg
Re: | 5000000 |  |  | Cd Min: | 0.09918 | at alpha= | 19.5 | deg
Mach: | 0.1 |  |  | Cl=0 at alpha= | -6.8875 | deg
|  |  |  | @ Cl=0.1, Cd= | 0.0083971
|  |  |  | @ Cl=0.4, Cd= | 0.0077544
|  |  |  | @ Cl=0.6, Cd= | 0.0075695
alpha (deg) | Cl | Cd | Cm | Cl/Cd
-16 | -0.301 | 0.06659 | -0.1762 | -4.5202
-15.5 | -0.5405 | 0.03791 | -0.1958 | -14.2575
-15 | -0.5712 | 0.02927 | -0.1979 | -19.5149
-14.5 | -0.5539 | 0.02509 | -0.1971 | -22.0765
-14 | -0.5288 | 0.02147 | -0.1958 | -24.6297
-13.5 | -0.5197 | 0.01691 | -0.1915 | -30.7333
-13 | -0.4849 | 0.0147 | -0.1888 | -32.9864
-12.5 | -0.4391 | 0.01349 | -0.1869 | -32.55
-12 | -0.3983 | 0.01267 | -0.1837 | -31.4365
-11.5 | -0.3499 | 0.01221 | -0.1817 | -28.6568
-11 | -0.3097 | 0.01161 | -0.1781 | -26.6753
-10.5 | -0.2664 | 0.0112 | -0.175 | -23.7857
-10 | -0.2288 | 0.011 | -0.1705 | -20.8
-9.5 | -0.2152 | 0.01121 | -0.1612 | -19.1971
-9 | -0.1733 | 0.01095 | -0.1577 | -15.8265
-8.5 | -0.1315 | 0.0106 | -0.1542 | -12.4057
-8 | -0.0882 | 0.01035 | -0.151 | -8.5217
-7.5 | -0.0451 | 0.01003 | -0.1478 | -4.4965
-7 | -0.0099 | 0.00922 | -0.1431 | -1.0738
-6.5 | 0.0341 | 0.00875 | -0.1401 | 3.8971
-6 | 0.082 | 0.00846 | -0.1378 | 9.6927
-5.5 | 0.1278 | 0.0083 | -0.1351 | 15.3976
-5 | 0.1725 | 0.00816 | -0.1322 | 21.1397
-4.5 | 0.2195 | 0.00804 | -0.1298 | 27.301
-4 | 0.2693 | 0.00793 | -0.128 | 33.9596
-3.5 | 0.3181 | 0.00787 | -0.1261 | 40.4193
-3 | 0.3622 | 0.00782 | -0.1232 | 46.3171
-2.5 | 0.4083 | 0.00774 | -0.1207 | 52.7519
-2 | 0.4556 | 0.0076 | -0.1185 | 59.9474
-1.5 | 0.5002 | 0.00749 | -0.1158 | 66.7824
-1 | 0.5473 | 0.00741 | -0.1137 | 73.8596
-0.5 | 0.5866 | 0.00751 | -0.11 | 78.1092
0 | 0.6249 | 0.00768 | -0.1061 | 81.3672
0.5 | 0.6603 | 0.00793 | -0.1018 | 83.2661
1 | 0.6969 | 0.00818 | -0.0977 | 85.1956
1.5 | 0.7365 | 0.00838 | -0.0944 | 87.8878
2 | 0.776 | 0.0086 | -0.0911 | 90.2326
2.5 | 0.8148 | 0.00888 | -0.0877 | 91.7568
3 | 0.8562 | 0.00915 | -0.085 | 93.5738
3.5 | 0.8983 | 0.00934 | -0.0824 | 96.1777
4 | 0.9423 | 0.0094 | -0.0805 | 100.2447
4.5 | 0.9891 | 0.00966 | -0.0791 | 102.3913
5 | 1.034 | 0.01001 | -0.0775 | 103.2967
5.5 | 1.0819 | 0.01029 | -0.0765 | 105.1409
6 | 1.1279 | 0.0107 | -0.0754 | 105.4112
6.5 | 1.1791 | 0.01101 | -0.0753 | 107.0936
7.5 | 1.2769 | 0.01195 | -0.0748 | 106.8536
8 | 1.3295 | 0.01247 | -0.0756 | 106.6159
8.5 | 1.385 | 0.01306 | -0.0772 | 106.049
9 | 1.4307 | 0.0138 | -0.0769 | 103.6739
9.5 | 1.4714 | 0.01464 | -0.0757 | 100.5055
10 | 1.5036 | 0.01583 | -0.0732 | 94.9842
10.5 | 1.5061 | 0.01842 | -0.0666 | 81.7644
11 | 1.5303 | 0.02008 | -0.0634 | 76.2102
11.5 | 1.5577 | 0.02162 | -0.0608 | 72.049
12 | 1.5827 | 0.02331 | -0.058 | 67.8979
12.5 | 1.6054 | 0.02523 | -0.0552 | 63.6306
13 | 1.6233 | 0.0275 | -0.052 | 59.0291
13.5 | 1.6215 | 0.0312 | -0.0471 | 51.9712
14 | 1.6216 | 0.03509 | -0.0431 | 46.2126
14.5 | 1.6758 | 0.03848 | -0.0503 | 43.5499
15 | 1.6488 | 0.0453 | -0.0455 | 36.3974
15.5 | 1.6283 | 0.05071 | -0.0399 | 32.11
16 | 1.6131 | 0.05867 | -0.0397 | 27.4945
16.5 | 1.633 | 0.06429 | -0.0429 | 25.4005
17 | 1.6478 | 0.0702 | -0.0455 | 23.4729
17.5 | 1.6492 | 0.07562 | -0.0451 | 21.809
18 | 1.6466 | 0.08111 | -0.0442 | 20.3008
18.5 | 1.6421 | 0.08696 | -0.0435 | 18.8834
19 | 1.6363 | 0.093 | -0.0431 | 17.5946
19.5 | 1.6301 | 0.09918 | -0.043 | 16.4358

## 77. Re 5M Mach 0.25 (1)
BIGFOIL.COM POLAR EXPORT
usa32
USA 32 |  |  |  | Cl Max: | 2.576 | at alpha= | 14.5 | deg
JavaFoil+Calcfoil stall+Eppler ext transition |  |  |  | L/D Max: | 175.428 | at alpha= | 4 | deg
Re: | 5000000 |  |  | Cd Min: | 0.00599 | at alpha= | -4 | deg
Mach: | 0.25 |  |  | Cl=0 at alpha= | -8.7614 | deg
|  |  |  | @ Cl=0.1, Cd= | 0.024906
|  |  |  | @ Cl=0.4, Cd= | 0.011815
|  |  |  | @ Cl=0.6, Cd= | 0.00605
alpha (deg) | Cl | Cd | Cm | Cl/Cd
-20 | -0.241 | 0.16182 | -0.061 | -1.49
-19.5 | -0.272 | 0.15292 | -0.062 | -1.778
-19 | -0.299 | 0.14587 | -0.063 | -2.048
-18.5 | -0.322 | 0.13924 | -0.064 | -2.313
-18 | -0.342 | 0.13173 | -0.065 | -2.595
-17.5 | -0.358 | 0.12589 | -0.066 | -2.844
-17 | -0.37 | 0.11918 | -0.066 | -3.108
-16.5 | -0.378 | 0.11866 | -0.062 | -3.183
-16 | -0.382 | 0.11311 | -0.062 | -3.376
-15.5 | -0.382 | 0.10655 | -0.063 | -3.581
-15 | -0.377 | 0.1008 | -0.063 | -3.739
-14.5 | -0.368 | 0.0967 | -0.064 | -3.804
-14 | -0.354 | 0.09138 | -0.064 | -3.878
-13.5 | -0.337 | 0.08639 | -0.065 | -3.896
-13 | -0.312 | 0.08199 | -0.066 | -3.807
-12.5 | -0.284 | 0.07707 | -0.067 | -3.682
-12 | -0.253 | 0.07301 | -0.068 | -3.462
-11.5 | -0.219 | 0.06878 | -0.069 | -3.189
-11 | -0.184 | 0.06554 | -0.07 | -2.802
-10.5 | -0.146 | 0.06161 | -0.071 | -2.366
-10 | -0.106 | 0.05817 | -0.072 | -1.822
-9.5 | -0.064 | 0.05519 | -0.074 | -1.167
-9 | -0.021 | 0.05226 | -0.074 | -0.406
-8.5 | 0.023 | 0.04944 | -0.076 | 0.473
-8 | 0.075 | 0.02593 | -0.128 | 2.875
-7.5 | 0.126 | 0.02384 | -0.131 | 5.265
-7 | 0.178 | 0.02265 | -0.133 | 7.851
-6.5 | 0.231 | 0.02047 | -0.135 | 11.298
-6 | 0.286 | 0.01949 | -0.137 | 14.671
-5.5 | 0.341 | 0.01855 | -0.139 | 18.372
-5 | 0.447 | 0.00645 | -0.168 | 69.299
-4.5 | 0.51 | 0.00614 | -0.17 | 83.061
-4 | 0.573 | 0.00599 | -0.171 | 95.704
-3.5 | 0.636 | 0.00613 | -0.173 | 103.738
-3 | 0.7 | 0.00736 | -0.174 | 95.021
-2.5 | 0.763 | 0.00672 | -0.176 | 113.509
-2 | 0.827 | 0.00686 | -0.177 | 120.475
-1.5 | 0.889 | 0.00703 | -0.179 | 126.483
-1 | 0.951 | 0.00852 | -0.18 | 111.665
-0.5 | 1.013 | 0.00861 | -0.182 | 117.69
0 | 1.082 | 0.00882 | -0.183 | 122.717
0.5 | 1.145 | 0.00898 | -0.185 | 127.394
1 | 1.207 | 0.00927 | -0.186 | 130.197
1.5 | 1.269 | 0.00914 | -0.187 | 138.951
2 | 1.332 | 0.00945 | -0.189 | 141.003
2.5 | 1.394 | 0.008 | -0.19 | 174.294
3 | 1.457 | 0.00848 | -0.191 | 171.692
3.5 | 1.519 | 0.00881 | -0.193 | 172.488
4 | 1.581 | 0.00901 | -0.194 | 175.428
4.5 | 1.643 | 0.01161 | -0.195 | 141.55
5 | 1.705 | 0.01206 | -0.196 | 141.395
5.5 | 1.767 | 0.01235 | -0.198 | 143.063
6 | 1.828 | 0.01277 | -0.199 | 143.173
6.5 | 1.889 | 0.01297 | -0.2 | 145.566
7 | 1.949 | 0.01576 | -0.201 | 123.634
7.5 | 2.007 | 0.01657 | -0.202 | 121.148
8 | 2.064 | 0.01454 | -0.203 | 142.029
8.5 | 2.121 | 0.01767 | -0.204 | 120.018
9 | 2.177 | 0.01862 | -0.205 | 116.91
9.5 | 2.232 | 0.02052 | -0.207 | 108.766
10 | 2.286 | 0.02219 | -0.207 | 102.996
10.5 | 2.293 | 0.02275 | -0.204 | 100.757
11 | 2.34 | 0.0242 | -0.205 | 96.688
11.5 | 2.384 | 0.0254 | -0.205 | 93.86
12 | 2.428 | 0.02634 | -0.206 | 92.176
12.5 | 2.465 | 0.02705 | -0.206 | 91.124
13 | 2.502 | 0.02836 | -0.206 | 88.217
13.5 | 2.536 | 0.02982 | -0.207 | 85.047
14 | 2.567 | 0.03134 | -0.207 | 81.897
14.5 | 2.576 | 0.03275 | -0.207 | 78.668
15 | 2.569 | 0.03489 | -0.208 | 73.623
15.5 | 2.536 | 0.04395 | -0.206 | 57.707
16 | 2.506 | 0.04671 | -0.206 | 53.652
16.5 | 2.465 | 0.05019 | -0.206 | 49.12
17 | 2.413 | 0.05424 | -0.206 | 44.489
17.5 | 2.353 | 0.0578 | -0.206 | 40.711
18 | 2.279 | 0.06268 | -0.205 | 36.357
18.5 | 2.194 | 0.06786 | -0.204 | 32.324
19 | 2.082 | 0.0771 | -0.201 | 27.008
19.5 | 1.973 | 0.08499 | -0.199 | 23.211

## 78. Re 5M Mach 0.25 (2)
BIGFOIL.COM POLAR EXPORT
usa32
USA 32 |  |  |  | Cl Max: | 1.6332 | at alpha= | 13 | deg
XFOIL ncrit=9 |  |  |  | L/D Max: | 101.719 | at alpha= | 6.5 | deg
Re: | 5000000 |  |  | Cd Min: | 0.13743 | at alpha= | -16.5 | deg
Mach: | 0.25 |  |  | Cl=0 at alpha= | -6.858 | deg
|  |  |  | @ Cl=0.1, Cd= | 0.13403
|  |  |  | @ Cl=0.4, Cd= | 0.0079712
|  |  |  | @ Cl=0.6, Cd= | 0.0079764
alpha (deg) | Cl | Cd | Cm | Cl/Cd
-16.5 | 0.0944 | 0.13743 | -0.1505 | 0.6869
-16 | 0.1055 | 0.13068 | -0.1532 | 0.80732
-15.5 | 0.116 | 0.12389 | -0.1559 | 0.93631
-15 | 0.1311 | 0.11842 | -0.1584 | 1.1071
-14.5 | 0.1502 | 0.11375 | -0.1608 | 1.3204
-14 | 0.1651 | 0.10829 | -0.1632 | 1.5246
-13.5 | 0.1705 | 0.10101 | -0.166 | 1.688
-12.5 | -0.2271 | 0.03981 | -0.2 | -5.7046
-12 | -0.2837 | 0.02865 | -0.2028 | -9.9023
-11.5 | -0.3002 | 0.02161 | -0.1991 | -13.8917
-11 | -0.2915 | 0.01776 | -0.193 | -16.4133
-10.5 | -0.2619 | 0.01583 | -0.1878 | -16.5445
-10 | -0.2537 | 0.01555 | -0.1772 | -16.3151
-9 | -0.1758 | 0.01323 | -0.1684 | -13.288
-8 | -0.0971 | 0.01181 | -0.1588 | -8.2218
-7.5 | -0.0558 | 0.01123 | -0.1544 | -4.9688
-7 | -0.0138 | 0.01067 | -0.1501 | -1.2933
-6.5 | 0.0348 | 0.01025 | -0.1471 | 3.3951
-6 | 0.0688 | 0.00922 | -0.1415 | 7.462
-5.5 | 0.1145 | 0.00888 | -0.138 | 12.8941
-5 | 0.161 | 0.00866 | -0.1347 | 18.5912
-4.5 | 0.2111 | 0.00843 | -0.1322 | 25.0415
-4 | 0.2606 | 0.00828 | -0.1296 | 31.4734
-3.5 | 0.3072 | 0.00818 | -0.1265 | 37.555
-3 | 0.3533 | 0.00809 | -0.1233 | 43.6712
-2.5 | 0.4044 | 0.00796 | -0.1213 | 50.804
-2 | 0.4522 | 0.00794 | -0.1187 | 56.9521
-1.5 | 0.4962 | 0.00789 | -0.1153 | 62.8897
-1 | 0.5416 | 0.00773 | -0.1123 | 70.0647
0 | 0.6198 | 0.00806 | -0.104 | 76.8983
0.5 | 0.6575 | 0.00832 | -0.0997 | 79.0264
1 | 0.6957 | 0.0086 | -0.0956 | 80.8953
1.5 | 0.7368 | 0.00884 | -0.0921 | 83.3484
2 | 0.7823 | 0.00901 | -0.0896 | 86.8257
2.5 | 0.8227 | 0.00931 | -0.0862 | 88.3673
3 | 0.8654 | 0.00961 | -0.0833 | 90.052
3.5 | 0.9085 | 0.00994 | -0.0807 | 91.3984
4 | 0.9587 | 0.00997 | -0.0796 | 96.1585
4.5 | 1.0049 | 0.01035 | -0.0778 | 97.0918
5 | 1.0561 | 0.01062 | -0.0769 | 99.4444
5.5 | 1.1036 | 0.01106 | -0.0756 | 99.783
6 | 1.1541 | 0.01148 | -0.0749 | 100.5314
6.5 | 1.2074 | 0.01187 | -0.0748 | 101.7186
7 | 1.2569 | 0.01247 | -0.0743 | 100.7939
7.5 | 1.3122 | 0.013 | -0.075 | 100.9385
8 | 1.3707 | 0.01363 | -0.0765 | 100.5649
8.5 | 1.4198 | 0.01432 | -0.0762 | 99.148
9 | 1.4646 | 0.01512 | -0.075 | 96.8651
9.5 | 1.5027 | 0.01617 | -0.0729 | 92.9314
10 | 1.5298 | 0.01772 | -0.0694 | 86.3318
10.5 | 1.529 | 0.02069 | -0.0623 | 73.9004
11 | 1.5465 | 0.0229 | -0.0581 | 67.5328
11.5 | 1.5758 | 0.02459 | -0.0555 | 64.083
12 | 1.5988 | 0.02671 | -0.0524 | 59.8577
12.5 | 1.6177 | 0.02915 | -0.049 | 55.4957
13 | 1.6332 | 0.03196 | -0.0458 | 51.1014
13.5 | 1.6234 | 0.03673 | -0.0408 | 44.1982
14 | 1.6172 | 0.04166 | -0.037 | 38.819
14.5 | 1.6261 | 0.04567 | -0.0348 | 35.6054
15.5 | 1.6172 | 0.06059 | -0.0375 | 26.6909
16 | 1.5736 | 0.07022 | -0.0347 | 22.4096
16.5 | 1.5636 | 0.0756 | -0.0314 | 20.6825
17 | 1.571 | 0.08208 | -0.0333 | 19.1399
17.5 | 1.5788 | 0.08918 | -0.0363 | 17.7035
18 | 1.5922 | 0.09686 | -0.0412 | 16.4382

## 79. Re 5M Mach 0.50 (1)
BIGFOIL.COM POLAR EXPORT
usa32
USA 32 |  |  |  | Cl Max: | 2.357 | at alpha= | 11 | deg
JavaFoil+Calcfoil stall+Eppler ext transition |  |  |  | L/D Max: | 172.878 | at alpha= | 3 | deg
Re: | 5000000 |  |  | Cd Min: | 0.00663 | at alpha= | -3 | deg
Mach: | 0.5 |  |  | Cl=0 at alpha= | -8.7586 | deg
|  |  |  | @ Cl=0.1, Cd= | 0.049347
|  |  |  | @ Cl=0.4, Cd= | 0.025022
|  |  |  | @ Cl=0.6, Cd= | 0.017036
alpha (deg) | Cl | Cd | Cm | Cl/Cd
-20 | -0.595 | 0.14927 | -0.081 | -3.987
-19.5 | -0.568 | 0.14528 | -0.08 | -3.912
-19 | -0.541 | 0.14863 | -0.077 | -3.638
-18.5 | -0.514 | 0.14407 | -0.076 | -3.57
-18 | -0.489 | 0.13405 | -0.077 | -3.646
-17.5 | -0.463 | 0.12759 | -0.077 | -3.628
-17 | -0.437 | 0.12883 | -0.078 | -3.392
-16.5 | -0.411 | 0.11965 | -0.079 | -3.436
-16 | -0.385 | 0.11606 | -0.079 | -3.319
-15.5 | -0.359 | 0.11149 | -0.08 | -3.222
-15 | -0.333 | 0.11057 | -0.082 | -3.014
-14.5 | -0.307 | 0.10499 | -0.081 | -2.922
-14 | -0.28 | 0.10005 | -0.08 | -2.8
-13.5 | -0.254 | 0.09161 | -0.083 | -2.775
-13 | -0.228 | 0.08441 | -0.085 | -2.7
-12.5 | -0.201 | 0.07851 | -0.086 | -2.566
-12 | -0.175 | 0.07419 | -0.087 | -2.356
-11.5 | -0.148 | 0.06959 | -0.089 | -2.13
-11 | -0.122 | 0.06409 | -0.094 | -1.898
-10.5 | -0.095 | 0.0592 | -0.102 | -1.608
-10 | -0.069 | 0.0482 | -0.118 | -1.436
-9.5 | -0.042 | 0.03713 | -0.132 | -1.142
-9 | -0.014 | 0.03372 | -0.135 | -0.41
-8.5 | 0.015 | 0.03249 | -0.136 | 0.463
-8 | 0.06 | 0.05287 | -0.085 | 1.126
-7.5 | 0.112 | 0.04829 | -0.083 | 2.323
-7 | 0.167 | 0.04345 | -0.085 | 3.84
-6.5 | 0.223 | 0.0418 | -0.087 | 5.339
-6 | 0.28 | 0.03958 | -0.088 | 7.086
-5.5 | 0.338 | 0.03685 | -0.09 | 9.185
-5 | 0.429 | 0.01949 | -0.154 | 22.015
-4.5 | 0.494 | 0.01825 | -0.157 | 27.084
-4 | 0.559 | 0.01737 | -0.159 | 32.21
-3.5 | 0.624 | 0.01684 | -0.161 | 37.065
-3 | 0.778 | 0.00663 | -0.195 | 117.337
-2.5 | 0.85 | 0.00691 | -0.197 | 122.954
-2 | 0.921 | 0.0074 | -0.198 | 124.481
-1.5 | 0.991 | 0.00916 | -0.2 | 108.223
-1 | 1.06 | 0.00942 | -0.201 | 112.543
-0.5 | 1.129 | 0.00973 | -0.203 | 116.03
0 | 1.206 | 0.01 | -0.205 | 120.634
0.5 | 1.275 | 0.01024 | -0.206 | 124.535
1 | 1.344 | 0.01063 | -0.208 | 126.515
1.5 | 1.413 | 0.01108 | -0.209 | 127.537
2 | 1.482 | 0.00873 | -0.211 | 169.784
2.5 | 1.55 | 0.0092 | -0.212 | 168.556
3 | 1.618 | 0.00936 | -0.214 | 172.878
3.5 | 1.686 | 0.00997 | -0.215 | 169.116
4 | 1.754 | 0.01056 | -0.217 | 166.017
4.5 | 1.821 | 0.01448 | -0.218 | 125.785
5 | 1.888 | 0.01501 | -0.219 | 125.742
5.5 | 1.954 | 0.01573 | -0.221 | 124.206
6 | 2.019 | 0.01634 | -0.222 | 123.559
6.5 | 2.081 | 0.02034 | -0.223 | 102.335
7 | 2.099 | 0.02119 | -0.22 | 99.034
7.5 | 2.149 | 0.02271 | -0.221 | 94.643
8 | 2.198 | 0.02427 | -0.222 | 90.563
8.5 | 2.235 | 0.02828 | -0.221 | 79.046
9 | 2.273 | 0.03054 | -0.222 | 74.426
9.5 | 2.305 | 0.03342 | -0.222 | 68.968
10 | 2.331 | 0.03577 | -0.223 | 65.164
10.5 | 2.35 | 0.03816 | -0.223 | 61.589
11 | 2.357 | 0.04097 | -0.224 | 57.52
11.5 | 2.347 | 0.04406 | -0.224 | 53.274
12 | 2.295 | 0.04777 | -0.224 | 48.038
12.5 | 2.182 | 0.05338 | -0.223 | 40.889
13 | 1.815 | 0.07295 | -0.214 | 24.883
13.5 | 1.308 | 0.16402 | -0.159 | 7.977
14 | 1.371 | 0.16781 | -0.179 | 8.168
14.5 | 1.504 | 0.0935 | -0.212 | 16.081
15 | 1.52 | 0.10737 | -0.209 | 14.161
15.5 | 1.56 | 0.10124 | -0.212 | 15.407
16 | 1.588 | 0.09972 | -0.211 | 15.925

## 80. Re 5M Mach 0.50 (2)
BIGFOIL.COM POLAR EXPORT
usa32
USA 32 |  |  |  | Cl Max: | 1.6184 | at alpha= | 12.5 | deg
XFOIL ncrit=9 |  |  |  | L/D Max: | 79.2058 | at alpha= | 5 | deg
Re: | 5000000 |  |  | Cd Min: | 0.1913 | at alpha= | -20 | deg
Mach: | 0.5 |  |  | Cl=0 at alpha= | -99 | deg
|  |  |  | @ Cl=0.1, Cd= | 0.17324
|  |  |  | @ Cl=0.4, Cd= | 0.079099
|  |  |  | @ Cl=0.6, Cd= | 0.010146
alpha (deg) | Cl | Cd | Cm | Cl/Cd
-20 | 0.0149 | 0.1913 | -0.1463 | 0.077888
-19 | 0.084 | 0.17809 | -0.1605 | 0.47167
-18 | 0.1248 | 0.16572 | -0.1663 | 0.75308
-17.5 | 0.1443 | 0.1599 | -0.1691 | 0.90244
-17 | 0.1638 | 0.15356 | -0.172 | 1.0667
-16.5 | 0.1822 | 0.14726 | -0.1747 | 1.2373
-16 | 0.2021 | 0.14128 | -0.1776 | 1.4305
-15.5 | 0.2133 | 0.13358 | -0.1801 | 1.5968
-15 | 0.2404 | 0.12954 | -0.1827 | 1.8558
-14.5 | 0.2606 | 0.12412 | -0.1851 | 2.0996
-14 | 0.2763 | 0.11793 | -0.1874 | 2.3429
-13.5 | 0.2887 | 0.11123 | -0.1897 | 2.5955
-13 | 0.3062 | 0.10632 | -0.1913 | 2.88
-12.5 | 0.3246 | 0.10315 | -0.1917 | 3.1469
-12 | 0.3414 | 0.09797 | -0.1935 | 3.4847
-11.5 | 0.3533 | 0.09208 | -0.1953 | 3.8369
-11 | 0.3612 | 0.08592 | -0.197 | 4.2039
-10.5 | 0.3818 | 0.08188 | -0.1981 | 4.6629
-10 | 0.4051 | 0.07832 | -0.1989 | 5.1724
-9.5 | 0.404 | 0.07178 | -0.2 | 5.6283
-9 | 0.417 | 0.06768 | -0.2003 | 6.1613
-8.5 | 0.4323 | 0.06389 | -0.2003 | 6.7663
-8 | 0.4409 | 0.05982 | -0.1997 | 7.3704
-7.5 | 0.4325 | 0.05503 | -0.1981 | 7.8593
-7 | 0.3853 | 0.05035 | -0.1908 | 7.6524
-6.5 | 0.3545 | 0.0457 | -0.1842 | 7.7571
-6 | 0.349 | 0.04241 | -0.1782 | 8.2292
-5.5 | 0.344 | 0.03808 | -0.1728 | 9.0336
-5 | 0.3218 | 0.03089 | -0.1663 | 10.4176
-4.5 | 0.2625 | 0.01956 | -0.1547 | 13.4202
-4 | 0.2593 | 0.0139 | -0.1448 | 18.6547
-3.5 | 0.2894 | 0.01174 | -0.137 | 24.6508
-3 | 0.3337 | 0.01078 | -0.1309 | 30.9555
-2.5 | 0.3786 | 0.01013 | -0.1248 | 37.3741
-2 | 0.427 | 0.00969 | -0.1196 | 44.066
-1.5 | 0.4743 | 0.00953 | -0.1143 | 49.7692
-1 | 0.5154 | 0.00965 | -0.1081 | 53.4093
-0.5 | 0.5577 | 0.00992 | -0.1024 | 56.2198
0.5 | 0.6496 | 0.01041 | -0.0931 | 62.4015
1 | 0.6999 | 0.01073 | -0.0895 | 65.2283
1.5 | 0.7534 | 0.01101 | -0.0866 | 68.4287
2 | 0.8064 | 0.01138 | -0.0838 | 70.8612
2.5 | 0.857 | 0.01184 | -0.0807 | 72.3818
3 | 0.9122 | 0.01224 | -0.0785 | 74.5261
3.5 | 0.9629 | 0.01282 | -0.0757 | 75.1092
4 | 1.0162 | 0.01339 | -0.0734 | 75.8925
4.5 | 1.0885 | 0.01382 | -0.0753 | 78.7627
5 | 1.1469 | 0.01448 | -0.0742 | 79.2058
5.5 | 1.2028 | 0.01527 | -0.0728 | 78.7688
6 | 1.2661 | 0.0161 | -0.0729 | 78.6398
6.5 | 1.3289 | 0.01696 | -0.0729 | 78.355
7 | 1.3824 | 0.01804 | -0.0713 | 76.6297
7.5 | 1.4352 | 0.0191 | -0.0694 | 75.1414
8 | 1.4831 | 0.02043 | -0.067 | 72.5942
8.5 | 1.5312 | 0.02174 | -0.0645 | 70.4324
9 | 1.5733 | 0.02336 | -0.0613 | 67.3502
9.5 | 1.6075 | 0.0254 | -0.0574 | 63.2874
11.5 | 1.5986 | 0.04354 | -0.0349 | 36.7157
12 | 1.6031 | 0.04822 | -0.0312 | 33.2455
12.5 | 1.6184 | 0.05225 | -0.0283 | 30.9742
13 | 1.6173 | 0.05757 | -0.0252 | 28.0928
13.5 | 1.6182 | 0.06284 | -0.0224 | 25.7511
15 | 1.5211 | 0.08817 | -0.0163 | 17.2519
15.5 | 1.5135 | 0.09503 | -0.0157 | 15.9265
16 | 1.4939 | 0.10322 | -0.0157 | 14.473
16.5 | 1.475 | 0.11149 | -0.0163 | 13.2299
17 | 1.4348 | 0.1223 | -0.0183 | 11.7318
18 | 1.3875 | 0.14162 | -0.0236 | 9.7973
18.5 | 1.3945 | 0.14811 | -0.0256 | 9.4153
20 | 1.4404 | 0.1744 | -0.046 | 8.2592

## 81. Re 6M Mach 0.00 (1)
BIGFOIL.COM POLAR EXPORT
usa32
USA 32 |  |  |  | Cl Max: | 2.593 | at alpha= | 15.5 | deg
JavaFoil+Calcfoil stall+Eppler ext transition |  |  |  | L/D Max: | 181.416 | at alpha= | 3.5 | deg
Re: | 6000000 |  |  | Cd Min: | 0.00593 | at alpha= | -5 | deg
Mach: | 0 |  |  | Cl=0 at alpha= | -8.7604 | deg
|  |  |  | @ Cl=0.1, Cd= | 0.022892
|  |  |  | @ Cl=0.4, Cd= | 0.0062625
|  |  |  | @ Cl=0.6, Cd= | 0.0069402
alpha (deg) | Cl | Cd | Cm | Cl/Cd
-20 | -0.521 | 0.15388 | -0.057 | -3.384
-19.5 | -0.521 | 0.14803 | -0.057 | -3.518
-19 | -0.519 | 0.14028 | -0.057 | -3.699
-18.5 | -0.516 | 0.13436 | -0.059 | -3.841
-18 | -0.51 | 0.1271 | -0.058 | -4.016
-17.5 | -0.503 | 0.12147 | -0.058 | -4.141
-17 | -0.494 | 0.11588 | -0.059 | -4.261
-16.5 | -0.482 | 0.11073 | -0.06 | -4.353
-16 | -0.468 | 0.10594 | -0.061 | -4.417
-15.5 | -0.451 | 0.10125 | -0.061 | -4.458
-15 | -0.432 | 0.09647 | -0.062 | -4.481
-14.5 | -0.411 | 0.09111 | -0.063 | -4.506
-14 | -0.386 | 0.0873 | -0.064 | -4.425
-13.5 | -0.359 | 0.08261 | -0.065 | -4.351
-13 | -0.329 | 0.07839 | -0.066 | -4.192
-12.5 | -0.295 | 0.07411 | -0.067 | -3.985
-12 | -0.26 | 0.07061 | -0.068 | -3.688
-11.5 | -0.225 | 0.06543 | -0.076 | -3.437
-11 | -0.186 | 0.06354 | -0.069 | -2.927
-10.5 | -0.153 | 0.04324 | -0.107 | -3.544
-10 | -0.112 | 0.03817 | -0.112 | -2.929
-9.5 | -0.069 | 0.02988 | -0.12 | -2.306
-9 | -0.023 | 0.02746 | -0.122 | -0.826
-8.5 | 0.025 | 0.02556 | -0.125 | 0.977
-8 | 0.074 | 0.02374 | -0.126 | 3.107
-7.5 | 0.124 | 0.02211 | -0.128 | 5.596
-7 | 0.175 | 0.02059 | -0.13 | 8.486
-6.5 | 0.227 | 0.01974 | -0.132 | 11.48
-6 | 0.315 | 0.00629 | -0.16 | 50.048
-5.5 | 0.375 | 0.0065 | -0.161 | 57.599
-5 | 0.435 | 0.00593 | -0.163 | 73.346
-4.5 | 0.495 | 0.00604 | -0.164 | 81.928
-4 | 0.556 | 0.00619 | -0.166 | 89.765
-3.5 | 0.617 | 0.00723 | -0.167 | 85.346
-3 | 0.678 | 0.00616 | -0.169 | 110.029
-2.5 | 0.739 | 0.00654 | -0.17 | 113.071
-2 | 0.801 | 0.00773 | -0.172 | 103.559
-1.5 | 0.861 | 0.00678 | -0.173 | 126.933
-1 | 0.921 | 0.00804 | -0.175 | 114.602
-0.5 | 0.982 | 0.00817 | -0.176 | 120.107
0 | 1.048 | 0.00836 | -0.177 | 125.449
0.5 | 1.109 | 0.00849 | -0.179 | 130.641
1 | 1.17 | 0.00873 | -0.18 | 134.032
1.5 | 1.23 | 0.00865 | -0.182 | 142.199
2 | 1.291 | 0.0073 | -0.183 | 176.933
2.5 | 1.351 | 0.00769 | -0.184 | 175.681
3 | 1.412 | 0.00781 | -0.185 | 180.742
3.5 | 1.473 | 0.00812 | -0.187 | 181.416
4 | 1.533 | 0.00853 | -0.188 | 179.746
4.5 | 1.593 | 0.01082 | -0.189 | 147.233
5 | 1.654 | 0.01111 | -0.19 | 148.911
5.5 | 1.714 | 0.00992 | -0.191 | 172.805
6 | 1.774 | 0.01174 | -0.193 | 151.102
6.5 | 1.833 | 0.01203 | -0.194 | 152.418
7 | 1.892 | 0.01441 | -0.195 | 131.302
7.5 | 1.949 | 0.01252 | -0.196 | 155.685
8 | 2.006 | 0.01317 | -0.197 | 152.392
8.5 | 2.063 | 0.01343 | -0.198 | 153.649
9 | 2.119 | 0.0168 | -0.199 | 126.076
9.5 | 2.174 | 0.01886 | -0.2 | 115.232
10 | 2.228 | 0.01681 | -0.201 | 132.579
10.5 | 2.282 | 0.0202 | -0.202 | 112.963
11 | 2.335 | 0.02109 | -0.203 | 110.676
11.5 | 2.386 | 0.0216 | -0.204 | 110.452
12 | 2.435 | 0.02223 | -0.205 | 109.54
12.5 | 2.482 | 0.02266 | -0.205 | 109.514
13 | 2.474 | 0.02419 | -0.201 | 102.306
13.5 | 2.515 | 0.0253 | -0.202 | 99.412
14 | 2.553 | 0.02632 | -0.202 | 96.993
14.5 | 2.576 | 0.0272 | -0.202 | 94.68
15 | 2.588 | 0.02868 | -0.203 | 90.222
15.5 | 2.593 | 0.03025 | -0.203 | 85.719
16 | 2.579 | 0.03722 | -0.202 | 69.307
16.5 | 2.571 | 0.03934 | -0.202 | 65.365
17 | 2.559 | 0.04176 | -0.202 | 61.28
17.5 | 2.539 | 0.04447 | -0.202 | 57.099
18 | 2.513 | 0.04759 | -0.202 | 52.8
18.5 | 2.482 | 0.05018 | -0.202 | 49.458
19 | 2.448 | 0.05295 | -0.202 | 46.225
19.5 | 2.407 | 0.05638 | -0.201 | 42.698
20 | 2.36 | 0.06063 | -0.201 | 38.931

## 82. Re 6M Mach 0.00 (2)
BIGFOIL.COM POLAR EXPORT
usa32
USA 32 |  |  |  | Cl Max: | 1.682 | at alpha= | 17.5 | deg
XFOIL ncrit=9 |  |  |  | L/D Max: | 112.376 | at alpha= | 8 | deg
Re: | 6000000 |  |  | Cd Min: | 0.15075 | at alpha= | -20 | deg
Mach: | 0 |  |  | Cl=0 at alpha= | -6.9556 | deg
|  |  |  | @ Cl=0.1, Cd= | 0.0078401
|  |  |  | @ Cl=0.4, Cd= | 0.0072811
|  |  |  | @ Cl=0.6, Cd= | 0.0073496
alpha (deg) | Cl | Cd | Cm | Cl/Cd
-20 | 0.0744 | 0.15075 | -0.1273 | 0.49353
-18 | -0.4604 | 0.06997 | -0.1736 | -6.58
-17.5 | -0.529 | 0.05673 | -0.1828 | -9.3249
-17 | -0.7173 | 0.03542 | -0.1959 | -20.2513
-16.5 | -0.7497 | 0.02701 | -0.1961 | -27.7564
-16 | -0.7315 | 0.02302 | -0.1948 | -31.7767
-15.5 | -0.7088 | 0.01958 | -0.1927 | -36.2002
-15 | -0.6688 | 0.0177 | -0.1913 | -37.7853
-14.5 | -0.6243 | 0.01636 | -0.19 | -38.1601
-14 | -0.5831 | 0.01502 | -0.1879 | -38.8216
-13.5 | -0.5394 | 0.01343 | -0.1865 | -40.1638
-13 | -0.5013 | 0.01208 | -0.1835 | -41.4983
-12.5 | -0.4606 | 0.01144 | -0.1803 | -40.2622
-12 | -0.4144 | 0.01087 | -0.1781 | -38.1233
-11.5 | -0.3689 | 0.01055 | -0.1756 | -34.9668
-11 | -0.3248 | 0.01014 | -0.1728 | -32.0316
-10.5 | -0.2845 | 0.0099 | -0.1691 | -28.7374
-10 | -0.2678 | 0.01024 | -0.1605 | -26.1523
-9.5 | -0.2268 | 0.00997 | -0.157 | -22.7482
-9 | -0.1818 | 0.00977 | -0.1543 | -18.608
-8.5 | -0.1375 | 0.00947 | -0.1515 | -14.5195
-8 | -0.093 | 0.00926 | -0.1486 | -10.0432
-7.5 | -0.0508 | 0.00901 | -0.1453 | -5.6382
-7 | -0.004 | 0.00875 | -0.1429 | -0.45714
-6.5 | 0.041 | 0.00831 | -0.1403 | 4.9338
-6 | 0.0856 | 0.00789 | -0.1375 | 10.8492
-5.5 | 0.1318 | 0.00773 | -0.1351 | 17.0505
-5 | 0.1777 | 0.00761 | -0.1325 | 23.3509
-4.5 | 0.2262 | 0.0075 | -0.1305 | 30.16
-4 | 0.2745 | 0.00744 | -0.1285 | 36.8952
-3.5 | 0.3212 | 0.00742 | -0.1263 | 43.2884
-3 | 0.3693 | 0.00734 | -0.1243 | 50.3134
-2.5 | 0.4162 | 0.00725 | -0.1221 | 57.4069
-2 | 0.4583 | 0.00728 | -0.1189 | 62.9533
-1.5 | 0.5055 | 0.00721 | -0.1169 | 70.111
-1 | 0.5484 | 0.00717 | -0.114 | 76.4854
-0.5 | 0.5865 | 0.00727 | -0.11 | 80.674
0 | 0.6221 | 0.00748 | -0.1057 | 83.1684
0.5 | 0.659 | 0.00772 | -0.1017 | 85.3627
1.5 | 0.7348 | 0.00816 | -0.0944 | 90.049
2 | 0.7765 | 0.00835 | -0.0916 | 92.994
2.5 | 0.8151 | 0.0086 | -0.0883 | 94.7791
3 | 0.8581 | 0.00879 | -0.0859 | 97.6223
3.5 | 0.9001 | 0.00904 | -0.0834 | 99.5686
4 | 0.9452 | 0.009 | -0.0817 | 105.0222
4.5 | 0.9889 | 0.00932 | -0.0798 | 106.1052
5 | 1.0377 | 0.00954 | -0.0789 | 108.7736
5.5 | 1.0836 | 0.00988 | -0.0777 | 109.6761
6 | 1.1308 | 0.01023 | -0.0768 | 110.5376
6.5 | 1.1796 | 0.01062 | -0.0764 | 111.0734
7 | 1.2309 | 0.01097 | -0.0766 | 112.206
7.5 | 1.2788 | 0.01149 | -0.0764 | 111.2968
8 | 1.3384 | 0.01191 | -0.0787 | 112.3762
8.5 | 1.3903 | 0.01255 | -0.0796 | 110.7809
9 | 1.4338 | 0.01333 | -0.079 | 107.5619
9.5 | 1.4716 | 0.01423 | -0.0774 | 103.4153
10 | 1.4889 | 0.01605 | -0.0727 | 92.7664
10.5 | 1.501 | 0.01816 | -0.0675 | 82.6542
11 | 1.5341 | 0.0193 | -0.0655 | 79.487
11.5 | 1.5628 | 0.02071 | -0.0631 | 75.4611
12 | 1.5862 | 0.02242 | -0.0601 | 70.7493
13 | 1.6144 | 0.02722 | -0.0526 | 59.3093
13.5 | 1.6243 | 0.03008 | -0.0489 | 53.9993
14 | 1.6296 | 0.03348 | -0.0452 | 48.6738
14.5 | 1.6435 | 0.03643 | -0.0429 | 45.1139
15 | 1.6017 | 0.04431 | -0.0368 | 36.1476
16.5 | 1.643 | 0.05918 | -0.0403 | 27.7628
17 | 1.6538 | 0.0644 | -0.0414 | 25.6801
17.5 | 1.682 | 0.07038 | -0.0469 | 23.8988
18 | 1.6784 | 0.07583 | -0.0457 | 22.1337
18.5 | 1.6757 | 0.08128 | -0.0449 | 20.6164
19 | 1.6728 | 0.08687 | -0.0443 | 19.2564
19.5 | 1.6672 | 0.09281 | -0.044 | 17.9636
20 | 1.6587 | 0.09918 | -0.0439 | 16.7241

## 83. Re 6M Mach 0.10 (1)
BIGFOIL.COM POLAR EXPORT
usa32
USA 32 |  |  |  | Cl Max: | 2.59 | at alpha= | 15.5 | deg
JavaFoil+Calcfoil stall+Eppler ext transition |  |  |  | L/D Max: | 181.596 | at alpha= | 3 | deg
Re: | 6000000 |  |  | Cd Min: | 0.00598 | at alpha= | -5 | deg
Mach: | 0.1 |  |  | Cl=0 at alpha= | -8.7604 | deg
|  |  |  | @ Cl=0.1, Cd= | 0.023037
|  |  |  | @ Cl=0.4, Cd= | 0.0063075
|  |  |  | @ Cl=0.6, Cd= | 0.0068807
alpha (deg) | Cl | Cd | Cm | Cl/Cd
-20 | -0.494 | 0.1538 | -0.058 | -3.215
-19.5 | -0.497 | 0.14859 | -0.058 | -3.343
-19 | -0.498 | 0.14082 | -0.058 | -3.534
-18.5 | -0.496 | 0.13575 | -0.058 | -3.657
-18 | -0.494 | 0.12871 | -0.058 | -3.835
-17.5 | -0.488 | 0.12243 | -0.058 | -3.989
-17 | -0.481 | 0.11717 | -0.059 | -4.106
-16.5 | -0.471 | 0.11119 | -0.06 | -4.239
-16 | -0.459 | 0.10675 | -0.061 | -4.301
-15.5 | -0.444 | 0.10141 | -0.061 | -4.38
-15 | -0.427 | 0.09699 | -0.063 | -4.398
-14.5 | -0.406 | 0.09184 | -0.063 | -4.423
-14 | -0.383 | 0.08765 | -0.064 | -4.37
-13.5 | -0.357 | 0.08352 | -0.065 | -4.278
-13 | -0.327 | 0.07894 | -0.066 | -4.143
-12.5 | -0.294 | 0.07436 | -0.067 | -3.958
-12 | -0.26 | 0.07077 | -0.068 | -3.671
-11.5 | -0.224 | 0.06706 | -0.069 | -3.335
-11 | -0.186 | 0.06364 | -0.07 | -2.921
-10.5 | -0.148 | 0.05808 | -0.081 | -2.541
-10 | -0.107 | 0.05544 | -0.082 | -1.926
-9.5 | -0.069 | 0.0303 | -0.12 | -2.275
-9 | -0.023 | 0.02781 | -0.123 | -0.816
-8.5 | 0.025 | 0.02574 | -0.125 | 0.972
-8 | 0.074 | 0.02389 | -0.127 | 3.094
-7.5 | 0.124 | 0.02225 | -0.129 | 5.576
-7 | 0.175 | 0.02073 | -0.131 | 8.455
-6.5 | 0.227 | 0.01987 | -0.133 | 11.445
-6 | 0.28 | 0.01862 | -0.135 | 15.058
-5.5 | 0.376 | 0.00652 | -0.162 | 57.657
-5 | 0.437 | 0.00598 | -0.164 | 72.998
-4.5 | 0.497 | 0.00606 | -0.165 | 82.058
-4 | 0.558 | 0.00621 | -0.167 | 89.897
-3.5 | 0.62 | 0.0072 | -0.168 | 86.091
-3 | 0.682 | 0.00616 | -0.17 | 110.615
-2.5 | 0.743 | 0.00663 | -0.171 | 112.09
-2 | 0.805 | 0.00774 | -0.173 | 103.969
-1.5 | 0.866 | 0.00679 | -0.174 | 127.455
-1 | 0.926 | 0.00809 | -0.176 | 114.504
-0.5 | 0.986 | 0.00825 | -0.177 | 119.627
0 | 1.054 | 0.00836 | -0.178 | 126.074
0.5 | 1.115 | 0.00856 | -0.18 | 130.131
1 | 1.175 | 0.00879 | -0.181 | 133.749
1.5 | 1.236 | 0.00868 | -0.182 | 142.354
2 | 1.297 | 0.00728 | -0.184 | 178.117
2.5 | 1.358 | 0.00773 | -0.185 | 175.607
3 | 1.419 | 0.00781 | -0.186 | 181.596
3.5 | 1.48 | 0.00815 | -0.188 | 181.469
4 | 1.54 | 0.00861 | -0.189 | 178.959
4.5 | 1.601 | 0.01087 | -0.19 | 147.263
5 | 1.662 | 0.0112 | -0.191 | 148.388
5.5 | 1.722 | 0.00998 | -0.192 | 172.615
6 | 1.782 | 0.01188 | -0.193 | 150.014
6.5 | 1.842 | 0.01226 | -0.195 | 150.17
7 | 1.901 | 0.01449 | -0.196 | 131.164
7.5 | 1.958 | 0.01268 | -0.197 | 154.478
8 | 2.015 | 0.01328 | -0.198 | 151.726
8.5 | 2.072 | 0.01352 | -0.199 | 153.289
9 | 2.128 | 0.01698 | -0.2 | 125.283
9.5 | 2.183 | 0.01907 | -0.201 | 114.486
10 | 2.237 | 0.01946 | -0.202 | 114.981
10.5 | 2.291 | 0.02074 | -0.203 | 110.467
11 | 2.344 | 0.02139 | -0.204 | 109.544
11.5 | 2.395 | 0.02193 | -0.205 | 109.199
12 | 2.443 | 0.02259 | -0.206 | 108.152
12.5 | 2.44 | 0.02377 | -0.202 | 102.668
13 | 2.481 | 0.02471 | -0.202 | 100.373
13.5 | 2.52 | 0.0259 | -0.202 | 97.285
14 | 2.557 | 0.02705 | -0.203 | 94.506
14.5 | 2.579 | 0.02791 | -0.203 | 92.403
15 | 2.588 | 0.02923 | -0.204 | 88.524
15.5 | 2.59 | 0.03139 | -0.204 | 82.52
16 | 2.574 | 0.03851 | -0.203 | 66.825
16.5 | 2.562 | 0.04064 | -0.203 | 63.049
17 | 2.546 | 0.0433 | -0.203 | 58.794
17.5 | 2.52 | 0.04587 | -0.203 | 54.939
18 | 2.49 | 0.04863 | -0.203 | 51.198
18.5 | 2.453 | 0.05212 | -0.202 | 47.059
19 | 2.412 | 0.0552 | -0.202 | 43.701
19.5 | 2.366 | 0.05813 | -0.202 | 40.705
20 | 2.313 | 0.06243 | -0.202 | 37.047

## 84. Re 6M Mach 0.10 (2)
BIGFOIL.COM POLAR EXPORT
usa32
USA 32 |  |  |  | Cl Max: | 1.6693 | at alpha= | 18 | deg
XFOIL ncrit=9 |  |  |  | L/D Max: | 111.64 | at alpha= | 8 | deg
Re: | 6000000 |  |  | Cd Min: | 0.1029 | at alpha= | 20 | deg
Mach: | 0.1 |  |  | Cl=0 at alpha= | -6.9308 | deg
|  |  |  | @ Cl=0.1, Cd= | 0.0079393
|  |  |  | @ Cl=0.4, Cd= | 0.007325
|  |  |  | @ Cl=0.6, Cd= | 0.0074191
alpha (deg) | Cl | Cd | Cm | Cl/Cd
-17 | -0.4532 | 0.06061 | -0.1816 | -7.4773
-16.5 | -0.5829 | 0.04255 | -0.1967 | -13.6992
-16 | -0.6669 | 0.03123 | -0.1984 | -21.3545
-15.5 | -0.6841 | 0.02382 | -0.1972 | -28.7196
-15 | -0.6555 | 0.02079 | -0.1955 | -31.5296
-14.5 | -0.618 | 0.01871 | -0.1937 | -33.0305
-14 | -0.5825 | 0.01676 | -0.1911 | -34.7554
-13.5 | -0.5388 | 0.0153 | -0.1893 | -35.2157
-13 | -0.4985 | 0.01346 | -0.1871 | -37.0357
-12.5 | -0.4638 | 0.012 | -0.1832 | -38.65
-12 | -0.4187 | 0.01126 | -0.1807 | -37.1847
-11.5 | -0.3733 | 0.0109 | -0.1779 | -34.2477
-11 | -0.3291 | 0.01044 | -0.1749 | -31.523
-10.5 | -0.2889 | 0.0102 | -0.171 | -28.3235
-10 | -0.2716 | 0.01052 | -0.1623 | -25.8175
-9.5 | -0.2301 | 0.0102 | -0.1587 | -22.5588
-9 | -0.1852 | 0.00998 | -0.1558 | -18.5571
-8.5 | -0.1406 | 0.00964 | -0.1528 | -14.5851
-8 | -0.0967 | 0.00941 | -0.1496 | -10.2763
-7.5 | -0.0539 | 0.00915 | -0.1462 | -5.8907
-7 | -0.0067 | 0.00886 | -0.1438 | -0.75621
-6.5 | 0.0417 | 0.00863 | -0.1416 | 4.832
-6 | 0.0835 | 0.00802 | -0.1382 | 10.4115
-5.5 | 0.1285 | 0.0078 | -0.1353 | 16.4744
-5 | 0.1751 | 0.00767 | -0.1328 | 22.8292
-4.5 | 0.2243 | 0.00755 | -0.1308 | 29.7086
-4 | 0.2729 | 0.00749 | -0.1288 | 36.4352
-3.5 | 0.32 | 0.00747 | -0.1265 | 42.838
-3 | 0.3685 | 0.00738 | -0.1245 | 49.9322
-2.5 | 0.4143 | 0.0073 | -0.1219 | 56.7534
-2 | 0.4576 | 0.00732 | -0.1189 | 62.5137
-1.5 | 0.5054 | 0.00725 | -0.1169 | 69.7103
-1 | 0.5487 | 0.00721 | -0.114 | 76.1026
-0.5 | 0.5855 | 0.00733 | -0.1097 | 79.8772
0 | 0.6213 | 0.00755 | -0.1053 | 82.2914
0.5 | 0.659 | 0.00777 | -0.1015 | 84.8134
1 | 0.6963 | 0.00799 | -0.0975 | 87.1464
1.5 | 0.7361 | 0.00822 | -0.0942 | 89.5499
2 | 0.7771 | 0.00843 | -0.0912 | 92.1827
2.5 | 0.8163 | 0.00868 | -0.0879 | 94.0438
3 | 0.8602 | 0.00887 | -0.0856 | 96.9786
3.5 | 0.902 | 0.00912 | -0.083 | 98.9035
4 | 0.9476 | 0.00911 | -0.0814 | 104.0176
4.5 | 0.9926 | 0.00942 | -0.0797 | 105.3715
5 | 1.042 | 0.00964 | -0.0789 | 108.0913
5.5 | 1.0869 | 0.01003 | -0.0774 | 108.3649
6 | 1.1359 | 0.01035 | -0.0768 | 109.7488
6.5 | 1.1852 | 0.01075 | -0.0764 | 110.2512
7 | 1.2365 | 0.01114 | -0.0766 | 110.9964
7.5 | 1.2848 | 0.01167 | -0.0763 | 110.0943
8 | 1.3475 | 0.01207 | -0.0791 | 111.6404
8.5 | 1.3975 | 0.01273 | -0.0796 | 109.78
9 | 1.44 | 0.01356 | -0.0787 | 106.1947
9.5 | 1.478 | 0.01446 | -0.077 | 102.213
10 | 1.4932 | 0.0164 | -0.072 | 91.0488
10.5 | 1.5056 | 0.01852 | -0.0668 | 81.2959
11 | 1.5379 | 0.01974 | -0.0646 | 77.9078
11.5 | 1.5656 | 0.02125 | -0.062 | 73.6753
12 | 1.5905 | 0.02292 | -0.0592 | 69.3935
13 | 1.617 | 0.02793 | -0.0515 | 57.8947
13.5 | 1.6256 | 0.03097 | -0.0477 | 52.4895
14 | 1.6279 | 0.03469 | -0.0438 | 46.9271
14.5 | 1.6419 | 0.03772 | -0.0415 | 43.5286
15 | 1.5995 | 0.04577 | -0.0357 | 34.9465
15.5 | 1.6249 | 0.05189 | -0.0414 | 31.3143
16.5 | 1.6336 | 0.06101 | -0.0382 | 26.7759
17 | 1.6422 | 0.06644 | -0.0391 | 24.717
17.5 | 1.6664 | 0.07239 | -0.0437 | 23.0198
18 | 1.6693 | 0.07859 | -0.0448 | 21.2406
18.5 | 1.6653 | 0.08432 | -0.0441 | 19.7498
19 | 1.6609 | 0.09019 | -0.0436 | 18.4156
19.5 | 1.654 | 0.09636 | -0.0434 | 17.1648
20 | 1.6451 | 0.1029 | -0.0435 | 15.9874

## 85. Re 6M Mach 0.25 (1)
BIGFOIL.COM POLAR EXPORT
usa32
USA 32 |  |  |  | Cl Max: | 2.58 | at alpha= | 14.5 | deg
JavaFoil+Calcfoil stall+Eppler ext transition |  |  |  | L/D Max: | 181.145 | at alpha= | 3 | deg
Re: | 6000000 |  |  | Cd Min: | 0.00603 | at alpha= | -5 | deg
Mach: | 0.25 |  |  | Cl=0 at alpha= | -8.7604 | deg
|  |  |  | @ Cl=0.1, Cd= | 0.024193
|  |  |  | @ Cl=0.4, Cd= | 0.011457
|  |  |  | @ Cl=0.6, Cd= | 0.0067429
alpha (deg) | Cl | Cd | Cm | Cl/Cd
-20 | -0.241 | 0.15999 | -0.061 | -1.508
-19.5 | -0.272 | 0.1532 | -0.063 | -1.776
-19 | -0.299 | 0.14405 | -0.064 | -2.076
-18.5 | -0.322 | 0.13838 | -0.064 | -2.328
-18 | -0.342 | 0.132 | -0.065 | -2.591
-17.5 | -0.358 | 0.12525 | -0.066 | -2.86
-17 | -0.371 | 0.11883 | -0.067 | -3.119
-16.5 | -0.379 | 0.11132 | -0.067 | -3.403
-16 | -0.382 | 0.11233 | -0.063 | -3.4
-15.5 | -0.382 | 0.10523 | -0.063 | -3.627
-15 | -0.377 | 0.10002 | -0.064 | -3.77
-14.5 | -0.368 | 0.09579 | -0.064 | -3.841
-14 | -0.354 | 0.09018 | -0.065 | -3.931
-13.5 | -0.337 | 0.0856 | -0.066 | -3.933
-13 | -0.312 | 0.08096 | -0.067 | -3.857
-12.5 | -0.284 | 0.07634 | -0.068 | -3.718
-12 | -0.253 | 0.07203 | -0.069 | -3.51
-11.5 | -0.219 | 0.06845 | -0.07 | -3.206
-11 | -0.184 | 0.06452 | -0.071 | -2.847
-10.5 | -0.146 | 0.06153 | -0.072 | -2.37
-10 | -0.106 | 0.05827 | -0.073 | -1.819
-9.5 | -0.068 | 0.03754 | -0.116 | -1.806
-9 | -0.023 | 0.03051 | -0.123 | -0.744
-8.5 | 0.025 | 0.02722 | -0.127 | 0.926
-8 | 0.075 | 0.02512 | -0.129 | 2.974
-7.5 | 0.126 | 0.02323 | -0.131 | 5.414
-7 | 0.178 | 0.02202 | -0.133 | 8.088
-6.5 | 0.232 | 0.02062 | -0.135 | 11.228
-6 | 0.286 | 0.01932 | -0.137 | 14.801
-5.5 | 0.341 | 0.01827 | -0.14 | 18.68
-5 | 0.447 | 0.00603 | -0.168 | 74.115
-4.5 | 0.51 | 0.00614 | -0.17 | 83.073
-4 | 0.573 | 0.00628 | -0.171 | 91.234
-3.5 | 0.636 | 0.00736 | -0.173 | 86.396
-3 | 0.7 | 0.00624 | -0.174 | 112.109
-2.5 | 0.763 | 0.00669 | -0.176 | 114.03
-2 | 0.827 | 0.00791 | -0.177 | 104.499
-1.5 | 0.889 | 0.00691 | -0.179 | 128.702
-1 | 0.951 | 0.00823 | -0.18 | 115.61
-0.5 | 1.013 | 0.00846 | -0.182 | 119.786
0 | 1.082 | 0.00862 | -0.183 | 125.5
0.5 | 1.145 | 0.0088 | -0.185 | 130.004
1 | 1.207 | 0.00905 | -0.186 | 133.412
1.5 | 1.269 | 0.00896 | -0.187 | 141.643
2 | 1.332 | 0.00752 | -0.189 | 177.128
2.5 | 1.394 | 0.00791 | -0.19 | 176.279
3 | 1.457 | 0.00804 | -0.191 | 181.145
3.5 | 1.519 | 0.00846 | -0.193 | 179.551
4 | 1.581 | 0.00885 | -0.194 | 178.594
4.5 | 1.643 | 0.01121 | -0.195 | 146.528
5 | 1.705 | 0.01177 | -0.196 | 144.902
5.5 | 1.767 | 0.01209 | -0.198 | 146.155
6 | 1.828 | 0.0125 | -0.199 | 146.28
6.5 | 1.889 | 0.01474 | -0.2 | 128.143
7 | 1.949 | 0.01314 | -0.201 | 148.298
7.5 | 2.007 | 0.01345 | -0.202 | 149.261
8 | 2.064 | 0.01426 | -0.203 | 144.807
8.5 | 2.121 | 0.01473 | -0.204 | 143.968
9 | 2.177 | 0.0183 | -0.205 | 118.966
9.5 | 2.232 | 0.02013 | -0.206 | 110.884
10 | 2.286 | 0.02083 | -0.208 | 109.751
10.5 | 2.339 | 0.02222 | -0.208 | 105.234
11 | 2.341 | 0.02378 | -0.205 | 98.464
11.5 | 2.389 | 0.02447 | -0.206 | 97.623
12 | 2.43 | 0.02571 | -0.206 | 94.53
12.5 | 2.469 | 0.02642 | -0.206 | 93.447
13 | 2.506 | 0.02772 | -0.207 | 90.377
13.5 | 2.54 | 0.02884 | -0.207 | 88.077
14 | 2.57 | 0.03027 | -0.207 | 84.907
14.5 | 2.58 | 0.03202 | -0.208 | 80.574
15 | 2.571 | 0.03385 | -0.208 | 75.96
15.5 | 2.54 | 0.04247 | -0.207 | 59.802
16 | 2.51 | 0.04548 | -0.207 | 55.188
16.5 | 2.469 | 0.04827 | -0.206 | 51.158
17 | 2.418 | 0.05259 | -0.206 | 45.979
17.5 | 2.355 | 0.05584 | -0.206 | 42.185
18 | 2.282 | 0.06056 | -0.205 | 37.689
18.5 | 2.199 | 0.06556 | -0.205 | 33.548
19 | 2.092 | 0.07341 | -0.203 | 28.503
19.5 | 1.978 | 0.08253 | -0.2 | 23.969

## 86. Re 6M Mach 0.25 (2)
BIGFOIL.COM POLAR EXPORT
usa32
USA 32 |  |  |  | Cl Max: | 1.6351 | at alpha= | 14.5 | deg
XFOIL ncrit=9 |  |  |  | L/D Max: | 105.453 | at alpha= | 7 | deg
Re: | 6000000 |  |  | Cd Min: | 0.1412 | at alpha= | -17 | deg
Mach: | 0.25 |  |  | Cl=0 at alpha= | -6.8037 | deg
|  |  |  | @ Cl=0.1, Cd= | 0.12722
|  |  |  | @ Cl=0.4, Cd= | 0.0075637
|  |  |  | @ Cl=0.6, Cd= | 0.0077828
alpha (deg) | Cl | Cd | Cm | Cl/Cd
-17 | 0.0697 | 0.1412 | -0.1476 | 0.49363
-16.5 | 0.0861 | 0.13583 | -0.1502 | 0.63388
-16 | 0.0966 | 0.12886 | -0.1531 | 0.74965
-15.5 | 0.1092 | 0.12277 | -0.1557 | 0.88947
-15 | 0.1182 | 0.11589 | -0.1587 | 1.0199
-14.5 | 0.1351 | 0.11093 | -0.1611 | 1.2179
-14 | 0.1433 | 0.10414 | -0.164 | 1.376
-13 | -0.2569 | 0.04181 | -0.201 | -6.1445
-12.5 | -0.3435 | 0.02872 | -0.2041 | -11.9603
-12 | -0.3491 | 0.02264 | -0.2012 | -15.4196
-11.5 | -0.3291 | 0.01947 | -0.1966 | -16.9029
-11 | -0.3357 | 0.01432 | -0.1885 | -23.4427
-10.5 | -0.3281 | 0.01344 | -0.1781 | -24.4122
-9.5 | -0.2399 | 0.01223 | -0.1698 | -19.6157
-8.5 | -0.1538 | 0.01106 | -0.1611 | -13.906
-8 | -0.11 | 0.01065 | -0.1569 | -10.3286
-7.5 | -0.0662 | 0.01017 | -0.1528 | -6.5093
-7 | -0.019 | 0.00965 | -0.1495 | -1.9689
-6.5 | 0.0294 | 0.0093 | -0.1464 | 3.1613
-6 | 0.0747 | 0.00908 | -0.1427 | 8.2269
-5.5 | 0.1149 | 0.00847 | -0.1382 | 13.5655
-5 | 0.1638 | 0.00805 | -0.1353 | 20.3478
-4.5 | 0.2145 | 0.00787 | -0.1329 | 27.2554
-4 | 0.264 | 0.0078 | -0.1303 | 33.8462
-3.5 | 0.3096 | 0.00777 | -0.127 | 39.8456
-3 | 0.3598 | 0.00763 | -0.1247 | 47.156
-2.5 | 0.4083 | 0.00755 | -0.1221 | 54.0795
-2 | 0.4559 | 0.00753 | -0.1194 | 60.5445
-1.5 | 0.5008 | 0.0075 | -0.1162 | 66.7733
-1 | 0.5441 | 0.00756 | -0.1128 | 71.9709
-0.5 | 0.5817 | 0.00767 | -0.1083 | 75.8409
0 | 0.6174 | 0.00789 | -0.1034 | 78.251
0.5 | 0.6564 | 0.00814 | -0.0994 | 80.6388
1 | 0.6987 | 0.00834 | -0.0961 | 83.777
1.5 | 0.7388 | 0.00859 | -0.0924 | 86.007
2 | 0.7836 | 0.00881 | -0.0898 | 88.9444
2.5 | 0.8248 | 0.00909 | -0.0865 | 90.7371
3 | 0.8677 | 0.00937 | -0.0837 | 92.6041
3.5 | 0.9139 | 0.00961 | -0.0815 | 95.0989
4 | 0.9632 | 0.0097 | -0.0803 | 99.299
4.5 | 1.0126 | 0.00998 | -0.0791 | 101.4629
5 | 1.0618 | 0.01033 | -0.0779 | 102.788
5.5 | 1.1126 | 0.01068 | -0.0771 | 104.176
6 | 1.1625 | 0.01112 | -0.0763 | 104.5414
6.5 | 1.2143 | 0.01159 | -0.076 | 104.7714
7 | 1.2686 | 0.01203 | -0.0763 | 105.453
7.5 | 1.3268 | 0.01266 | -0.0778 | 104.8025
8 | 1.3862 | 0.01316 | -0.0793 | 105.3343
8.5 | 1.4331 | 0.01389 | -0.0785 | 103.1749
9 | 1.4726 | 0.01488 | -0.0765 | 98.9651
9.5 | 1.5091 | 0.01596 | -0.0741 | 94.5551
10 | 1.5137 | 0.01853 | -0.0674 | 81.6892
10.5 | 1.5267 | 0.02087 | -0.0623 | 73.1529
11 | 1.5585 | 0.02232 | -0.0597 | 69.8253
11.5 | 1.5841 | 0.02418 | -0.0567 | 65.5128
12 | 1.6062 | 0.02634 | -0.0534 | 60.9795
12.5 | 1.6233 | 0.02886 | -0.0498 | 56.2474
13 | 1.6244 | 0.03259 | -0.0451 | 49.8435
13.5 | 1.6263 | 0.03658 | -0.0412 | 44.4587
14 | 1.6233 | 0.04126 | -0.0376 | 39.3432
14.5 | 1.6351 | 0.04499 | -0.0355 | 36.3436
15 | 1.5955 | 0.05327 | -0.0311 | 29.9512
15.5 | 1.5783 | 0.05991 | -0.0286 | 26.3445

## 87. Re 6M Mach 0.50 (1)
BIGFOIL.COM POLAR EXPORT
usa32
USA 32 |  |  |  | Cl Max: | 2.36 | at alpha= | 11 | deg
JavaFoil+Calcfoil stall+Eppler ext transition |  |  |  | L/D Max: | 175.324 | at alpha= | 3 | deg
Re: | 6000000 |  |  | Cd Min: | 0.00661 | at alpha= | -3 | deg
Mach: | 0.5 |  |  | Cl=0 at alpha= | -8.7586 | deg
|  |  |  | @ Cl=0.1, Cd= | 0.04883
|  |  |  | @ Cl=0.4, Cd= | 0.019721
|  |  |  | @ Cl=0.6, Cd= | 0.016798
alpha (deg) | Cl | Cd | Cm | Cl/Cd
-20 | -0.596 | 0.14674 | -0.082 | -4.064
-19.5 | -0.569 | 0.14182 | -0.081 | -4.015
-19 | -0.541 | 0.14625 | -0.078 | -3.702
-18.5 | -0.514 | 0.14013 | -0.076 | -3.671
-18 | -0.489 | 0.13226 | -0.077 | -3.696
-17.5 | -0.463 | 0.12564 | -0.078 | -3.685
-17 | -0.437 | 0.12652 | -0.078 | -3.455
-16.5 | -0.411 | 0.11728 | -0.079 | -3.507
-16 | -0.385 | 0.11354 | -0.08 | -3.394
-15.5 | -0.359 | 0.10997 | -0.081 | -3.267
-15 | -0.333 | 0.1097 | -0.082 | -3.039
-14.5 | -0.307 | 0.10313 | -0.082 | -2.977
-14 | -0.281 | 0.09828 | -0.082 | -2.854
-13.5 | -0.254 | 0.09026 | -0.084 | -2.819
-13 | -0.228 | 0.08283 | -0.086 | -2.754
-12.5 | -0.202 | 0.07771 | -0.088 | -2.596
-12 | -0.175 | 0.07324 | -0.09 | -2.391
-11.5 | -0.149 | 0.06798 | -0.094 | -2.187
-11 | -0.123 | 0.05888 | -0.107 | -2.091
-10.5 | -0.097 | 0.05048 | -0.118 | -1.926
-10 | -0.07 | 0.04526 | -0.123 | -1.543
-9.5 | -0.042 | 0.03628 | -0.133 | -1.17
-9 | -0.014 | 0.03311 | -0.136 | -0.418
-8.5 | 0.015 | 0.0304 | -0.138 | 0.496
-8 | 0.06 | 0.05243 | -0.085 | 1.136
-7.5 | 0.112 | 0.04775 | -0.084 | 2.349
-7 | 0.167 | 0.04382 | -0.086 | 3.809
-6.5 | 0.223 | 0.04141 | -0.087 | 5.39
-6 | 0.28 | 0.03863 | -0.089 | 7.26
-5.5 | 0.365 | 0.02061 | -0.152 | 17.723
-5 | 0.43 | 0.01896 | -0.155 | 22.682
-4.5 | 0.495 | 0.01806 | -0.157 | 27.393
-4 | 0.56 | 0.01713 | -0.16 | 32.697
-3.5 | 0.625 | 0.01659 | -0.162 | 37.678
-3 | 0.778 | 0.00661 | -0.195 | 117.63
-2.5 | 0.85 | 0.00828 | -0.197 | 102.621
-2 | 0.922 | 0.00726 | -0.198 | 127.021
-1.5 | 0.991 | 0.00726 | -0.2 | 136.433
-1 | 1.06 | 0.00925 | -0.201 | 114.59
-0.5 | 1.129 | 0.00946 | -0.203 | 119.258
0 | 1.206 | 0.00971 | -0.205 | 124.205
0.5 | 1.275 | 0.00784 | -0.206 | 162.742
1 | 1.344 | 0.01032 | -0.208 | 130.267
1.5 | 1.413 | 0.00852 | -0.209 | 165.879
2 | 1.482 | 0.0087 | -0.211 | 170.296
2.5 | 1.55 | 0.0089 | -0.212 | 174.121
3 | 1.618 | 0.00923 | -0.214 | 175.324
3.5 | 1.686 | 0.01297 | -0.215 | 129.985
4 | 1.754 | 0.01013 | -0.217 | 173.102
4.5 | 1.821 | 0.01408 | -0.218 | 129.378
5 | 1.888 | 0.01445 | -0.219 | 130.693
5.5 | 1.954 | 0.0153 | -0.221 | 127.692
6 | 2.019 | 0.01895 | -0.222 | 106.521
6.5 | 2.081 | 0.01638 | -0.223 | 127.082
7 | 2.1 | 0.02107 | -0.22 | 99.693
7.5 | 2.152 | 0.02203 | -0.221 | 97.705
8 | 2.2 | 0.02359 | -0.222 | 93.244
8.5 | 2.237 | 0.02771 | -0.222 | 80.726
9 | 2.276 | 0.02996 | -0.222 | 75.97
9.5 | 2.31 | 0.03215 | -0.223 | 71.849
10 | 2.333 | 0.03449 | -0.223 | 67.662
10.5 | 2.353 | 0.03628 | -0.224 | 64.839
11 | 2.36 | 0.03957 | -0.224 | 59.641
11.5 | 2.351 | 0.04244 | -0.224 | 55.39
12 | 2.297 | 0.04626 | -0.224 | 49.66
12.5 | 2.186 | 0.05133 | -0.224 | 42.587
13 | 1.826 | 0.07027 | -0.216 | 25.984
13.5 | 1.31 | 0.15826 | -0.161 | 8.276
14 | 1.341 | 0.19211 | -0.162 | 6.978
14.5 | 1.506 | 0.09051 | -0.213 | 16.641
15 | 1.526 | 0.10374 | -0.211 | 14.706
15.5 | 1.564 | 0.09553 | -0.213 | 16.374
16 | 1.548 | 0.12233 | -0.201 | 12.656

## 88. Re 6M Mach 0.50 (2)
BIGFOIL.COM POLAR EXPORT
usa32
USA 32 |  |  |  | Cl Max: | 1.635 | at alpha= | 13 | deg
XFOIL ncrit=9 |  |  |  | L/D Max: | 83.0988 | at alpha= | 6 | deg
Re: | 6000000 |  |  | Cd Min: | 0.18969 | at alpha= | -20 | deg
Mach: | 0.5 |  |  | Cl=0 at alpha= | -99 | deg
|  |  |  | @ Cl=0.1, Cd= | 0.17269
|  |  |  | @ Cl=0.4, Cd= | 0.077539
|  |  |  | @ Cl=0.6, Cd= | 0.0099331
alpha (deg) | Cl | Cd | Cm | Cl/Cd
-20 | 0.0387 | 0.18969 | -0.1536 | 0.20402
-19.5 | 0.059 | 0.18323 | -0.1569 | 0.322
-18.5 | 0.1022 | 0.17212 | -0.1628 | 0.59377
-18 | 0.1239 | 0.16638 | -0.1659 | 0.74468
-17.5 | 0.1397 | 0.15896 | -0.1687 | 0.87884
-17 | 0.1617 | 0.15329 | -0.1717 | 1.0549
-16.5 | 0.1787 | 0.14663 | -0.1745 | 1.2187
-16 | 0.1971 | 0.14021 | -0.1774 | 1.4057
-15.5 | 0.2115 | 0.13323 | -0.18 | 1.5875
-15 | 0.2347 | 0.12833 | -0.1827 | 1.8289
-14.5 | 0.255 | 0.12302 | -0.1851 | 2.0728
-14 | 0.2735 | 0.11746 | -0.1874 | 2.3285
-13.5 | 0.2841 | 0.11078 | -0.1894 | 2.5645
-13 | 0.2979 | 0.10625 | -0.1907 | 2.8038
-12.5 | 0.3205 | 0.10185 | -0.1926 | 3.1468
-12 | 0.3368 | 0.09655 | -0.1945 | 3.4883
-11 | 0.3579 | 0.08469 | -0.1983 | 4.226
-10.5 | 0.3791 | 0.08071 | -0.1994 | 4.6971
-10 | 0.4023 | 0.07719 | -0.2002 | 5.2118
-9.5 | 0.4021 | 0.07073 | -0.2015 | 5.685
-9 | 0.4126 | 0.06602 | -0.2023 | 6.2496
-8.5 | 0.4265 | 0.06212 | -0.2023 | 6.8657
-8 | 0.4363 | 0.05832 | -0.2017 | 7.4811
-7.5 | 0.424 | 0.05346 | -0.2 | 7.9312
-7 | 0.3765 | 0.049 | -0.192 | 7.6837
-6.5 | 0.3565 | 0.04418 | -0.1872 | 8.0693
-6 | 0.3339 | 0.03929 | -0.1808 | 8.4983
-5.5 | 0.3205 | 0.03401 | -0.1744 | 9.4237
-5 | 0.2741 | 0.02477 | -0.1648 | 11.0658
-4.5 | 0.25 | 0.01703 | -0.1548 | 14.68
-4 | 0.2565 | 0.01247 | -0.1451 | 20.5694
-3.5 | 0.29 | 0.01063 | -0.1374 | 27.2813
-3 | 0.3305 | 0.00986 | -0.1304 | 33.5193
-2.5 | 0.3813 | 0.00935 | -0.1253 | 40.7807
-2 | 0.4278 | 0.00918 | -0.1196 | 46.6013
-1.5 | 0.4736 | 0.00914 | -0.1141 | 51.8162
-1 | 0.5122 | 0.00935 | -0.1075 | 54.7807
-0.5 | 0.5568 | 0.0096 | -0.1022 | 58
0 | 0.6009 | 0.00994 | -0.097 | 60.4527
0.5 | 0.6535 | 0.01008 | -0.0937 | 64.8313
1 | 0.7074 | 0.01032 | -0.0907 | 68.5465
1.5 | 0.7575 | 0.01069 | -0.0872 | 70.8606
2 | 0.8122 | 0.01102 | -0.0846 | 73.7024
2.5 | 0.8651 | 0.01143 | -0.0818 | 75.6868
3 | 0.9152 | 0.01196 | -0.0788 | 76.5217
3.5 | 0.9728 | 0.01236 | -0.0771 | 78.7055
4 | 1.0228 | 0.01302 | -0.0743 | 78.5561
4.5 | 1.1009 | 0.01334 | -0.0772 | 82.5262
5 | 1.1589 | 0.01404 | -0.0761 | 82.5427
5.5 | 1.2192 | 0.01478 | -0.0754 | 82.4899
6 | 1.2872 | 0.01549 | -0.0763 | 83.0988
6.5 | 1.344 | 0.01647 | -0.0752 | 81.6029
7 | 1.4011 | 0.01737 | -0.0739 | 80.6621
7.5 | 1.452 | 0.01847 | -0.0717 | 78.614
8 | 1.5012 | 0.0197 | -0.0694 | 76.203
8.5 | 1.5501 | 0.02097 | -0.0669 | 73.9199
9 | 1.5887 | 0.02271 | -0.0632 | 69.956
9.5 | 1.6172 | 0.02498 | -0.0586 | 64.7398
10 | 1.5691 | 0.03134 | -0.0476 | 50.067
10.5 | 1.5803 | 0.03515 | -0.043 | 44.9587
11 | 1.5959 | 0.03888 | -0.0392 | 41.0468
11.5 | 1.6126 | 0.04269 | -0.0359 | 37.7747
12 | 1.6299 | 0.04656 | -0.0328 | 35.0064
12.5 | 1.6326 | 0.05138 | -0.0292 | 31.775
13 | 1.635 | 0.05641 | -0.0261 | 28.9842
14.5 | 1.561 | 0.07888 | -0.0179 | 19.7896
15 | 1.5361 | 0.08704 | -0.0167 | 17.6482
16 | 1.5016 | 0.10268 | -0.016 | 14.6241
17 | 1.4067 | 0.12562 | -0.0197 | 11.1981
17.5 | 1.3997 | 0.13335 | -0.0214 | 10.4964
18 | 1.4048 | 0.13985 | -0.0231 | 10.045

## 89. Re 7M Mach 0.00 (1)
BIGFOIL.COM POLAR EXPORT
usa32
USA 32 |  |  |  | Cl Max: | 2.589 | at alpha= | 15 | deg
JavaFoil+Calcfoil stall+Eppler ext transition |  |  |  | L/D Max: | 183.27 | at alpha= | 3 | deg
Re: | 7000000 |  |  | Cd Min: | 0.00584 | at alpha= | -6 | deg
Mach: | 0 |  |  | Cl=0 at alpha= | -8.7604 | deg
|  |  |  | @ Cl=0.1, Cd= | 0.022447
|  |  |  | @ Cl=0.4, Cd= | 0.005915
|  |  |  | @ Cl=0.6, Cd= | 0.0064169
alpha (deg) | Cl | Cd | Cm | Cl/Cd
-20 | -0.521 | 0.15405 | -0.058 | -3.383
-19.5 | -0.521 | 0.14744 | -0.058 | -3.534
-19 | -0.52 | 0.13986 | -0.059 | -3.716
-18.5 | -0.517 | 0.13269 | -0.061 | -3.895
-18 | -0.512 | 0.12588 | -0.062 | -4.064
-17.5 | -0.503 | 0.12064 | -0.059 | -4.172
-17 | -0.494 | 0.11517 | -0.059 | -4.288
-16.5 | -0.482 | 0.10981 | -0.061 | -4.391
-16 | -0.468 | 0.10524 | -0.061 | -4.447
-15.5 | -0.451 | 0.10039 | -0.062 | -4.497
-15 | -0.432 | 0.09578 | -0.063 | -4.514
-14.5 | -0.412 | 0.08901 | -0.07 | -4.629
-14 | -0.386 | 0.08666 | -0.065 | -4.458
-13.5 | -0.361 | 0.08084 | -0.07 | -4.46
-13 | -0.33 | 0.077 | -0.071 | -4.281
-12.5 | -0.305 | 0.05837 | -0.097 | -5.23
-12 | -0.262 | 0.06779 | -0.078 | -3.866
-11.5 | -0.234 | 0.04874 | -0.104 | -4.792
-11 | -0.196 | 0.04296 | -0.108 | -4.552
-10.5 | -0.156 | 0.03707 | -0.114 | -4.208
-10 | -0.113 | 0.03396 | -0.116 | -3.33
-9.5 | -0.069 | 0.02902 | -0.121 | -2.38
-9 | -0.023 | 0.02698 | -0.123 | -0.841
-8.5 | 0.025 | 0.02511 | -0.125 | 0.995
-8 | 0.074 | 0.02331 | -0.127 | 3.168
-7.5 | 0.124 | 0.02165 | -0.129 | 5.72
-7 | 0.175 | 0.02066 | -0.131 | 8.466
-6.5 | 0.227 | 0.01934 | -0.133 | 11.732
-6 | 0.315 | 0.00584 | -0.16 | 53.95
-5.5 | 0.375 | 0.00589 | -0.161 | 63.623
-5 | 0.435 | 0.00595 | -0.163 | 73.052
-4.5 | 0.495 | 0.00607 | -0.164 | 81.497
-4 | 0.556 | 0.00703 | -0.166 | 79.109
-3.5 | 0.617 | 0.00618 | -0.167 | 99.78
-3 | 0.678 | 0.00622 | -0.169 | 109.062
-2.5 | 0.739 | 0.00748 | -0.17 | 98.896
-2 | 0.801 | 0.00653 | -0.172 | 122.7
-1.5 | 0.861 | 0.00659 | -0.173 | 130.65
-1 | 0.921 | 0.00662 | -0.175 | 139.155
-0.5 | 0.982 | 0.00676 | -0.176 | 145.261
0 | 1.048 | 0.00686 | -0.177 | 152.947
0.5 | 1.109 | 0.00693 | -0.179 | 159.952
1 | 1.17 | 0.00714 | -0.18 | 163.794
1.5 | 1.23 | 0.00709 | -0.181 | 173.523
2 | 1.291 | 0.00735 | -0.183 | 175.628
2.5 | 1.351 | 0.00742 | -0.184 | 182.058
3 | 1.412 | 0.0077 | -0.185 | 183.27
3.5 | 1.473 | 0.00818 | -0.187 | 180.004
4 | 1.533 | 0.01023 | -0.188 | 149.837
4.5 | 1.593 | 0.01051 | -0.189 | 151.669
5 | 1.654 | 0.0109 | -0.19 | 151.768
5.5 | 1.714 | 0.01122 | -0.191 | 152.748
6 | 1.774 | 0.01152 | -0.193 | 153.991
6.5 | 1.833 | 0.01358 | -0.194 | 134.948
7 | 1.892 | 0.01202 | -0.195 | 157.444
7.5 | 1.949 | 0.01258 | -0.196 | 155.01
8 | 2.006 | 0.01268 | -0.197 | 158.299
8.5 | 2.063 | 0.01339 | -0.198 | 154.043
9 | 2.119 | 0.01767 | -0.199 | 119.916
9.5 | 2.174 | 0.01802 | -0.2 | 120.644
10 | 2.228 | 0.01869 | -0.201 | 119.243
10.5 | 2.282 | 0.01976 | -0.202 | 115.458
11 | 2.335 | 0.0204 | -0.203 | 114.442
11.5 | 2.386 | 0.02067 | -0.204 | 115.434
12 | 2.435 | 0.0217 | -0.205 | 112.22
12.5 | 2.482 | 0.02241 | -0.205 | 110.76
13 | 2.477 | 0.02364 | -0.201 | 104.764
13.5 | 2.518 | 0.02465 | -0.202 | 102.12
14 | 2.556 | 0.02545 | -0.202 | 100.421
14.5 | 2.578 | 0.02697 | -0.203 | 95.587
15 | 2.589 | 0.02819 | -0.203 | 91.847
15.5 | 2.583 | 0.03441 | -0.202 | 75.062
16 | 2.582 | 0.03668 | -0.202 | 70.395
16.5 | 2.574 | 0.0387 | -0.202 | 66.515
17 | 2.561 | 0.04056 | -0.202 | 63.159
17.5 | 2.542 | 0.04304 | -0.202 | 59.056
18 | 2.517 | 0.0463 | -0.202 | 54.348
18.5 | 2.486 | 0.0492 | -0.202 | 50.531
19 | 2.451 | 0.05179 | -0.202 | 47.331
19.5 | 2.411 | 0.05434 | -0.202 | 44.372
20 | 2.365 | 0.05859 | -0.201 | 40.374

## 90. Re 7M Mach 0.00 (2)
BIGFOIL.COM POLAR EXPORT
usa32
USA 32 |  |  |  | Cl Max: | 1.7003 | at alpha= | 18.5 | deg
XFOIL ncrit=9 |  |  |  | L/D Max: | 116.065 | at alpha= | 8 | deg
Re: | 7000000 |  |  | Cd Min: | 0.09685 | at alpha= | 20 | deg
Mach: | 0 |  |  | Cl=0 at alpha= | -6.9474 | deg
|  |  |  | @ Cl=0.1, Cd= | 0.0077314
|  |  |  | @ Cl=0.4, Cd= | 0.0069966
|  |  |  | @ Cl=0.6, Cd= | 0.0072765
alpha (deg) | Cl | Cd | Cm | Cl/Cd
-18.5 | -0.537 | 0.06672 | -0.1764 | -8.0486
-18 | -0.5891 | 0.05577 | -0.1841 | -10.563
-17.5 | -0.8232 | 0.03065 | -0.1971 | -26.8581
-17 | -0.8281 | 0.0248 | -0.1958 | -33.3911
-16.5 | -0.81 | 0.02086 | -0.1939 | -38.8303
-16 | -0.7774 | 0.01846 | -0.192 | -42.1127
-15.5 | -0.7398 | 0.01627 | -0.1904 | -45.4702
-15 | -0.6949 | 0.01489 | -0.1891 | -46.6689
-14.5 | -0.648 | 0.01393 | -0.1877 | -46.5183
-14 | -0.5988 | 0.01303 | -0.1866 | -45.9555
-13.5 | -0.5514 | 0.01244 | -0.1849 | -44.3248
-13 | -0.5081 | 0.01182 | -0.1822 | -42.9865
-12.5 | -0.4694 | 0.01072 | -0.179 | -43.7873
-12 | -0.4268 | 0.01014 | -0.176 | -42.0907
-11.5 | -0.3802 | 0.00977 | -0.1737 | -38.915
-11 | -0.3386 | 0.00946 | -0.1704 | -35.7928
-10.5 | -0.3195 | 0.00973 | -0.1623 | -32.8366
-9.5 | -0.234 | 0.00929 | -0.1559 | -25.1884
-9 | -0.1879 | 0.00911 | -0.1533 | -20.6257
-8.5 | -0.1418 | 0.00883 | -0.1508 | -16.0589
-8 | -0.0986 | 0.00866 | -0.1477 | -11.3857
-7.5 | -0.0528 | 0.0084 | -0.145 | -6.2857
-7 | -0.005 | 0.00819 | -0.1429 | -0.6105
-6.5 | 0.0425 | 0.00802 | -0.1406 | 5.2993
-6 | 0.0886 | 0.00784 | -0.1382 | 11.301
-5.5 | 0.1348 | 0.0074 | -0.1357 | 18.2162
-5 | 0.1828 | 0.00725 | -0.1336 | 25.2138
-4.5 | 0.2293 | 0.00718 | -0.1312 | 31.9359
-4 | 0.276 | 0.00715 | -0.1289 | 38.6014
-3.5 | 0.3245 | 0.0071 | -0.127 | 45.7042
-3 | 0.3734 | 0.00702 | -0.1252 | 53.1909
-2.5 | 0.4188 | 0.00698 | -0.1227 | 60
-2 | 0.4629 | 0.00697 | -0.1199 | 66.4132
-1.5 | 0.5051 | 0.007 | -0.1168 | 72.1571
-1 | 0.5469 | 0.00709 | -0.1136 | 77.1368
-0.5 | 0.5838 | 0.00719 | -0.1095 | 81.1961
0 | 0.6194 | 0.00738 | -0.1051 | 83.9295
0.5 | 0.6581 | 0.00758 | -0.1015 | 86.8206
1 | 0.6971 | 0.00777 | -0.098 | 89.7169
1.5 | 0.7349 | 0.00801 | -0.0944 | 91.7478
2 | 0.7778 | 0.00819 | -0.0918 | 94.9695
2.5 | 0.8181 | 0.0084 | -0.0888 | 97.3929
3 | 0.8587 | 0.00864 | -0.0859 | 99.3866
4 | 0.9482 | 0.00882 | -0.0822 | 107.5057
4.5 | 0.9945 | 0.00905 | -0.0807 | 109.8895
5 | 1.0412 | 0.00933 | -0.0795 | 111.597
5.5 | 1.0894 | 0.00962 | -0.0787 | 113.2432
6 | 1.1358 | 0.00999 | -0.0777 | 113.6937
6.5 | 1.1857 | 0.01035 | -0.0775 | 114.5604
7 | 1.2365 | 0.01075 | -0.0776 | 115.0233
7.5 | 1.2879 | 0.01116 | -0.078 | 115.4032
8 | 1.351 | 0.01164 | -0.0812 | 116.0653
8.5 | 1.402 | 0.01222 | -0.0819 | 114.73
9 | 1.442 | 0.01309 | -0.0806 | 110.1604
9.5 | 1.4677 | 0.01449 | -0.077 | 101.2905
10 | 1.4807 | 0.01648 | -0.0717 | 89.8483
10.5 | 1.5074 | 0.0179 | -0.0686 | 84.2123
11 | 1.5409 | 0.019 | -0.0666 | 81.1
11.5 | 1.5724 | 0.02025 | -0.0645 | 77.6494
12 | 1.5947 | 0.022 | -0.0614 | 72.4864
13 | 1.616 | 0.02716 | -0.0529 | 59.4993
13.5 | 1.6315 | 0.02965 | -0.0498 | 55.0253
14 | 1.634 | 0.0332 | -0.0458 | 49.2169
14.5 | 1.6468 | 0.0362 | -0.0432 | 45.4917
15 | 1.5951 | 0.04492 | -0.0364 | 35.5098
15.5 | 1.6412 | 0.04863 | -0.0427 | 33.7487
16 | 1.6298 | 0.05218 | -0.0363 | 31.2342
16.5 | 1.6495 | 0.05689 | -0.0382 | 28.9946
17 | 1.6607 | 0.06158 | -0.0386 | 26.9682
17.5 | 1.6763 | 0.06702 | -0.041 | 25.0119
18 | 1.686 | 0.07259 | -0.0426 | 23.2263
18.5 | 1.7003 | 0.07848 | -0.0456 | 21.6654
19 | 1.6938 | 0.08445 | -0.0448 | 20.0568
19.5 | 1.6854 | 0.09072 | -0.0444 | 18.578
20 | 1.6784 | 0.09685 | -0.0442 | 17.3299

## 91. Re 7M Mach 0.10 (1)
BIGFOIL.COM POLAR EXPORT
usa32
USA 32 |  |  |  | Cl Max: | 2.59 | at alpha= | 15 | deg
JavaFoil+Calcfoil stall+Eppler ext transition |  |  |  | L/D Max: | 184.174 | at alpha= | 3 | deg
Re: | 7000000 |  |  | Cd Min: | 0.00587 | at alpha= | -5.5 | deg
Mach: | 0.1 |  |  | Cl=0 at alpha= | -8.7604 | deg
|  |  |  | @ Cl=0.1, Cd= | 0.022872
|  |  |  | @ Cl=0.4, Cd= | 0.0059054
|  |  |  | @ Cl=0.6, Cd= | 0.0064859
alpha (deg) | Cl | Cd | Cm | Cl/Cd
-20 | -0.495 | 0.15259 | -0.058 | -3.242
-19.5 | -0.497 | 0.14715 | -0.058 | -3.377
-19 | -0.498 | 0.14114 | -0.06 | -3.53
-18.5 | -0.497 | 0.13492 | -0.059 | -3.683
-18 | -0.494 | 0.12819 | -0.06 | -3.853
-17.5 | -0.489 | 0.12151 | -0.06 | -4.024
-17 | -0.481 | 0.11616 | -0.06 | -4.143
-16.5 | -0.472 | 0.11074 | -0.061 | -4.258
-16 | -0.459 | 0.10597 | -0.061 | -4.333
-15.5 | -0.444 | 0.10093 | -0.062 | -4.403
-15 | -0.427 | 0.09625 | -0.063 | -4.433
-14.5 | -0.406 | 0.09079 | -0.064 | -4.476
-14 | -0.383 | 0.08698 | -0.065 | -4.405
-13.5 | -0.357 | 0.08295 | -0.066 | -4.308
-13 | -0.327 | 0.07831 | -0.067 | -4.177
-12.5 | -0.296 | 0.07119 | -0.077 | -4.161
-12 | -0.261 | 0.06907 | -0.074 | -3.775
-11.5 | -0.231 | 0.05287 | -0.1 | -4.373
-11 | -0.194 | 0.04696 | -0.105 | -4.123
-10.5 | -0.156 | 0.03821 | -0.113 | -4.071
-10 | -0.113 | 0.03357 | -0.117 | -3.377
-9.5 | -0.069 | 0.02943 | -0.121 | -2.347
-9 | -0.023 | 0.02717 | -0.123 | -0.837
-8.5 | 0.025 | 0.02528 | -0.125 | 0.991
-8 | 0.074 | 0.02347 | -0.127 | 3.154
-7.5 | 0.124 | 0.02232 | -0.129 | 5.565
-7 | 0.175 | 0.02083 | -0.131 | 8.422
-6.5 | 0.228 | 0.0195 | -0.133 | 11.677
-6 | 0.316 | 0.00588 | -0.161 | 53.772
-5.5 | 0.376 | 0.00587 | -0.162 | 64.089
-5 | 0.437 | 0.00596 | -0.164 | 73.196
-4.5 | 0.497 | 0.00603 | -0.165 | 82.539
-4 | 0.559 | 0.00699 | -0.167 | 79.87
-3.5 | 0.62 | 0.00624 | -0.168 | 99.279
-3 | 0.682 | 0.00618 | -0.17 | 110.322
-2.5 | 0.743 | 0.00745 | -0.171 | 99.697
-2 | 0.805 | 0.00653 | -0.173 | 123.252
-1.5 | 0.866 | 0.0066 | -0.174 | 131.21
-1 | 0.926 | 0.00669 | -0.176 | 138.517
-0.5 | 0.986 | 0.00678 | -0.177 | 145.406
0 | 1.054 | 0.00683 | -0.178 | 154.306
0.5 | 1.115 | 0.00695 | -0.18 | 160.453
1 | 1.175 | 0.00721 | -0.181 | 163.027
1.5 | 1.236 | 0.0072 | -0.182 | 171.721
2 | 1.297 | 0.00754 | -0.184 | 172.108
2.5 | 1.358 | 0.00749 | -0.185 | 181.227
3 | 1.419 | 0.0077 | -0.186 | 184.174
3.5 | 1.48 | 0.00819 | -0.188 | 180.682
4 | 1.54 | 0.01032 | -0.189 | 149.245
4.5 | 1.601 | 0.0106 | -0.19 | 151.114
5 | 1.662 | 0.01101 | -0.191 | 150.907
5.5 | 1.722 | 0.01128 | -0.192 | 152.697
6 | 1.782 | 0.01162 | -0.193 | 153.365
6.5 | 1.842 | 0.01369 | -0.195 | 134.488
7 | 1.901 | 0.01216 | -0.196 | 156.323
7.5 | 1.958 | 0.0127 | -0.197 | 154.146
8 | 2.015 | 0.01284 | -0.198 | 156.935
8.5 | 2.072 | 0.01351 | -0.199 | 153.328
9 | 2.128 | 0.01787 | -0.2 | 119.077
9.5 | 2.183 | 0.0182 | -0.201 | 119.921
10 | 2.237 | 0.01926 | -0.202 | 116.137
10.5 | 2.291 | 0.02028 | -0.203 | 112.944
11 | 2.344 | 0.02067 | -0.204 | 113.389
11.5 | 2.395 | 0.02098 | -0.205 | 114.144
12 | 2.443 | 0.02205 | -0.206 | 110.802
12.5 | 2.441 | 0.023 | -0.202 | 106.143
13 | 2.483 | 0.02416 | -0.202 | 102.784
13.5 | 2.522 | 0.02505 | -0.203 | 100.669
14 | 2.559 | 0.02615 | -0.203 | 97.852
14.5 | 2.58 | 0.02743 | -0.203 | 94.08
15 | 2.59 | 0.0287 | -0.204 | 90.264
15.5 | 2.58 | 0.03534 | -0.203 | 73.007
16 | 2.576 | 0.0372 | -0.203 | 69.249
16.5 | 2.565 | 0.03966 | -0.203 | 64.665
17 | 2.547 | 0.04208 | -0.203 | 60.528
17.5 | 2.524 | 0.04499 | -0.203 | 56.093
18 | 2.492 | 0.04757 | -0.203 | 52.397
18.5 | 2.456 | 0.05111 | -0.203 | 48.063
19 | 2.415 | 0.05339 | -0.203 | 45.235
19.5 | 2.366 | 0.05744 | -0.202 | 41.195
20 | 2.317 | 0.06119 | -0.202 | 37.855

## 92. Re 7M Mach 0.10 (2)
BIGFOIL.COM POLAR EXPORT
usa32
USA 32 |  |  |  | Cl Max: | 1.6884 | at alpha= | 18.5 | deg
XFOIL ncrit=9 |  |  |  | L/D Max: | 114.861 | at alpha= | 8 | deg
Re: | 7000000 |  |  | Cd Min: | 0.10023 | at alpha= | 20 | deg
Mach: | 0.1 |  |  | Cl=0 at alpha= | -6.9151 | deg
|  |  |  | @ Cl=0.1, Cd= | 0.0077845
|  |  |  | @ Cl=0.4, Cd= | 0.0070414
|  |  |  | @ Cl=0.6, Cd= | 0.0073475
alpha (deg) | Cl | Cd | Cm | Cl/Cd
-18 | -0.4814 | 0.06886 | -0.1764 | -6.991
-17.5 | -0.5496 | 0.05576 | -0.1861 | -9.8565
-17 | -0.7369 | 0.03514 | -0.1989 | -20.9704
-16.5 | -0.7737 | 0.02633 | -0.1989 | -29.3847
-16 | -0.7587 | 0.02223 | -0.1969 | -34.1296
-15.5 | -0.733 | 0.01894 | -0.1947 | -38.7012
-15 | -0.6947 | 0.01692 | -0.1927 | -41.0579
-14.5 | -0.6522 | 0.01551 | -0.1907 | -42.0503
-14 | -0.6059 | 0.01415 | -0.1892 | -42.8198
-13.5 | -0.5573 | 0.01315 | -0.1877 | -42.3802
-13 | -0.5126 | 0.01239 | -0.1852 | -41.3721
-12.5 | -0.4694 | 0.01146 | -0.1825 | -40.9599
-12 | -0.431 | 0.01055 | -0.1787 | -40.8531
-11.5 | -0.3849 | 0.01007 | -0.1761 | -38.2224
-11 | -0.3445 | 0.00972 | -0.1722 | -35.4424
-10.5 | -0.326 | 0.00999 | -0.1638 | -32.6326
-9.5 | -0.2383 | 0.00948 | -0.1574 | -25.1371
-9 | -0.1916 | 0.00928 | -0.1548 | -20.6466
-8.5 | -0.1455 | 0.00898 | -0.152 | -16.2027
-8 | -0.1027 | 0.0088 | -0.1486 | -11.6705
-7.5 | -0.0561 | 0.00851 | -0.146 | -6.5922
-7 | -0.0081 | 0.00827 | -0.1437 | -0.97944
-6.5 | 0.0396 | 0.0081 | -0.1413 | 4.8889
-6 | 0.0861 | 0.00791 | -0.1388 | 10.885
-5.5 | 0.1326 | 0.00749 | -0.1363 | 17.7036
-5 | 0.1797 | 0.0073 | -0.1338 | 24.6164
-4.5 | 0.2271 | 0.00722 | -0.1315 | 31.4543
-4 | 0.2744 | 0.0072 | -0.1291 | 38.1111
-3.5 | 0.3236 | 0.00714 | -0.1273 | 45.3221
-3 | 0.3726 | 0.00706 | -0.1253 | 52.7762
-2.5 | 0.4167 | 0.00703 | -0.1224 | 59.2745
-2 | 0.462 | 0.00701 | -0.1198 | 65.9058
-1.5 | 0.5051 | 0.00703 | -0.1168 | 71.8492
-1 | 0.5469 | 0.00713 | -0.1136 | 76.7041
-0.5 | 0.5823 | 0.00726 | -0.109 | 80.2066
0 | 0.6187 | 0.00744 | -0.1048 | 83.1586
0.5 | 0.6579 | 0.00765 | -0.1012 | 86
1 | 0.6966 | 0.00784 | -0.0975 | 88.852
1.5 | 0.7358 | 0.00807 | -0.0941 | 91.1772
2 | 0.7793 | 0.00825 | -0.0916 | 94.4606
2.5 | 0.8191 | 0.00848 | -0.0884 | 96.592
3 | 0.8607 | 0.00872 | -0.0857 | 98.7041
3.5 | 0.9064 | 0.00888 | -0.0838 | 102.0721
4 | 0.9502 | 0.00893 | -0.0818 | 106.4054
4.5 | 0.9983 | 0.00914 | -0.0806 | 109.2232
5 | 1.0453 | 0.00944 | -0.0794 | 110.7309
5.5 | 1.0939 | 0.00973 | -0.0786 | 112.4255
6 | 1.1404 | 0.01013 | -0.0775 | 112.5765
6.5 | 1.1917 | 0.01047 | -0.0775 | 113.8204
7 | 1.2427 | 0.0109 | -0.0777 | 114.0092
7.5 | 1.2944 | 0.01134 | -0.078 | 114.1446
8 | 1.3588 | 0.01183 | -0.0814 | 114.8605
8.5 | 1.4092 | 0.01239 | -0.0818 | 113.7369
9 | 1.4474 | 0.01335 | -0.0801 | 108.4195
9.5 | 1.473 | 0.01476 | -0.0764 | 99.7967
10 | 1.4847 | 0.01684 | -0.0709 | 88.1651
10.5 | 1.5122 | 0.01825 | -0.0679 | 82.8603
11 | 1.544 | 0.01948 | -0.0656 | 79.2608
11.5 | 1.577 | 0.02068 | -0.0637 | 76.2573
12 | 1.5992 | 0.02249 | -0.0604 | 71.1072
13 | 1.6185 | 0.02787 | -0.0518 | 58.0732
13.5 | 1.6335 | 0.03047 | -0.0487 | 53.6101
14 | 1.6326 | 0.03438 | -0.0444 | 47.4869
14.5 | 1.6446 | 0.03755 | -0.0419 | 43.7976
15.5 | 1.6022 | 0.0504 | -0.034 | 31.7897
16.5 | 1.6374 | 0.05911 | -0.0362 | 27.7009
17 | 1.6489 | 0.06407 | -0.0369 | 25.7359
17.5 | 1.6599 | 0.06953 | -0.0384 | 23.8731
18 | 1.6702 | 0.07535 | -0.0404 | 22.1659
18.5 | 1.6884 | 0.0817 | -0.0447 | 20.6659
19 | 1.6835 | 0.08755 | -0.0441 | 19.229
19.5 | 1.6764 | 0.09369 | -0.0437 | 17.8931
20 | 1.6672 | 0.10023 | -0.0437 | 16.6337

## 93. Re 7M Mach 0.25 (1)
BIGFOIL.COM POLAR EXPORT
usa32
USA 32 |  |  |  | Cl Max: | 2.581 | at alpha= | 14.5 | deg
JavaFoil+Calcfoil stall+Eppler ext transition |  |  |  | L/D Max: | 183.004 | at alpha= | 3 | deg
Re: | 7000000 |  |  | Cd Min: | 0.00596 | at alpha= | -5.5 | deg
Mach: | 0.25 |  |  | Cl=0 at alpha= | -8.7604 | deg
|  |  |  | @ Cl=0.1, Cd= | 0.024008
|  |  |  | @ Cl=0.4, Cd= | 0.0059697
|  |  |  | @ Cl=0.6, Cd= | 0.0068143
alpha (deg) | Cl | Cd | Cm | Cl/Cd
-20 | -0.241 | 0.15763 | -0.062 | -1.532
-19.5 | -0.272 | 0.1512 | -0.063 | -1.799
-19 | -0.299 | 0.14413 | -0.064 | -2.073
-18.5 | -0.322 | 0.13796 | -0.065 | -2.335
-18 | -0.342 | 0.1312 | -0.066 | -2.607
-17.5 | -0.358 | 0.1238 | -0.067 | -2.894
-17 | -0.371 | 0.11729 | -0.067 | -3.161
-16.5 | -0.379 | 0.11004 | -0.07 | -3.449
-16 | -0.382 | 0.1103 | -0.063 | -3.463
-15.5 | -0.382 | 0.10489 | -0.064 | -3.64
-15 | -0.377 | 0.09922 | -0.064 | -3.801
-14.5 | -0.368 | 0.09463 | -0.065 | -3.889
-14 | -0.355 | 0.08967 | -0.066 | -3.954
-13.5 | -0.337 | 0.08487 | -0.066 | -3.967
-13 | -0.312 | 0.07987 | -0.067 | -3.911
-12.5 | -0.284 | 0.07576 | -0.068 | -3.747
-12 | -0.253 | 0.07158 | -0.069 | -3.533
-11.5 | -0.219 | 0.06787 | -0.07 | -3.233
-11 | -0.184 | 0.06463 | -0.071 | -2.843
-10.5 | -0.146 | 0.06124 | -0.072 | -2.381
-10 | -0.106 | 0.05791 | -0.073 | -1.831
-9.5 | -0.069 | 0.03173 | -0.122 | -2.173
-9 | -0.023 | 0.02892 | -0.125 | -0.789
-8.5 | 0.025 | 0.02659 | -0.127 | 0.949
-8 | 0.075 | 0.02468 | -0.129 | 3.031
-7.5 | 0.126 | 0.02331 | -0.131 | 5.401
-7 | 0.178 | 0.02162 | -0.134 | 8.248
-6.5 | 0.232 | 0.02024 | -0.136 | 11.454
-6 | 0.286 | 0.01859 | -0.138 | 15.4
-5.5 | 0.385 | 0.00596 | -0.167 | 64.6
-5 | 0.447 | 0.006 | -0.168 | 74.567
-4.5 | 0.51 | 0.00617 | -0.17 | 82.628
-4 | 0.573 | 0.00717 | -0.171 | 79.896
-3.5 | 0.636 | 0.00634 | -0.173 | 100.265
-3 | 0.7 | 0.00626 | -0.174 | 111.773
-2.5 | 0.763 | 0.00765 | -0.176 | 99.785
-2 | 0.827 | 0.00663 | -0.177 | 124.642
-1.5 | 0.889 | 0.00666 | -0.179 | 133.417
-1 | 0.951 | 0.00678 | -0.18 | 140.309
-0.5 | 1.013 | 0.00691 | -0.182 | 146.638
0 | 1.082 | 0.00696 | -0.183 | 155.492
0.5 | 1.145 | 0.00705 | -0.185 | 162.408
1 | 1.207 | 0.00732 | -0.186 | 164.859
1.5 | 1.269 | 0.00737 | -0.187 | 172.221
2 | 1.332 | 0.00776 | -0.189 | 171.614
2.5 | 1.394 | 0.00775 | -0.19 | 179.818
3 | 1.457 | 0.00796 | -0.191 | 183.004
3.5 | 1.519 | 0.00845 | -0.193 | 179.831
4 | 1.581 | 0.01075 | -0.194 | 147.038
4.5 | 1.643 | 0.01118 | -0.195 | 146.979
5 | 1.705 | 0.01149 | -0.196 | 148.332
5.5 | 1.767 | 0.01169 | -0.198 | 151.131
6 | 1.828 | 0.01217 | -0.199 | 150.162
6.5 | 1.889 | 0.01232 | -0.2 | 153.348
7 | 1.949 | 0.01269 | -0.201 | 153.495
7.5 | 2.007 | 0.01351 | -0.202 | 148.5
8 | 2.064 | 0.01367 | -0.203 | 151.063
8.5 | 2.121 | 0.01444 | -0.204 | 146.848
9 | 2.177 | 0.017 | -0.205 | 128.065
9.5 | 2.232 | 0.02016 | -0.206 | 110.709
10 | 2.286 | 0.02088 | -0.208 | 109.452
10.5 | 2.339 | 0.02182 | -0.209 | 107.2
11 | 2.39 | 0.02263 | -0.209 | 105.622
11.5 | 2.391 | 0.02388 | -0.206 | 100.123
12 | 2.432 | 0.02465 | -0.207 | 98.69
12.5 | 2.471 | 0.02596 | -0.207 | 95.186
13 | 2.508 | 0.02682 | -0.207 | 93.508
13.5 | 2.541 | 0.02804 | -0.207 | 90.62
14 | 2.573 | 0.02924 | -0.208 | 87.992
14.5 | 2.581 | 0.03151 | -0.208 | 81.914
15 | 2.561 | 0.03895 | -0.207 | 65.746
15.5 | 2.542 | 0.04144 | -0.207 | 61.345
16 | 2.512 | 0.04419 | -0.207 | 56.851
16.5 | 2.473 | 0.04737 | -0.207 | 52.206
17 | 2.422 | 0.05084 | -0.207 | 47.64
17.5 | 2.358 | 0.05528 | -0.206 | 42.652
18 | 2.286 | 0.05927 | -0.206 | 38.566
18.5 | 2.203 | 0.06389 | -0.205 | 34.479
19 | 2.101 | 0.07031 | -0.204 | 29.889
19.5 | 1.982 | 0.08038 | -0.2 | 24.663

## 94. Re 7M Mach 0.25 (2)
BIGFOIL.COM POLAR EXPORT
usa32
USA 32 |  |  |  | Cl Max: | 1.6384 | at alpha= | 14.5 | deg
XFOIL ncrit=9 |  |  |  | L/D Max: | 109.722 | at alpha= | 7.5 | deg
Re: | 7000000 |  |  | Cd Min: | 0.11166 | at alpha= | 19.5 | deg
Mach: | 0.25 |  |  | Cl=0 at alpha= | -6.7604 | deg
|  |  |  | @ Cl=0.1, Cd= | 0.0083106
|  |  |  | @ Cl=0.4, Cd= | 0.0072731
|  |  |  | @ Cl=0.6, Cd= | 0.0077076
alpha (deg) | Cl | Cd | Cm | Cl/Cd
-14 | -0.2959 | 0.04767 | -0.1991 | -6.2073
-13.5 | -0.4103 | 0.03376 | -0.2059 | -12.1534
-13 | -0.4203 | 0.02724 | -0.2057 | -15.4295
-12.5 | -0.4249 | 0.02129 | -0.2022 | -19.9577
-12 | -0.4096 | 0.01766 | -0.197 | -23.1937
-11.5 | -0.3763 | 0.0157 | -0.1924 | -23.9682
-11 | -0.3677 | 0.01416 | -0.183 | -25.9675
-10.5 | -0.3451 | 0.0122 | -0.1761 | -28.2869
-10 | -0.3005 | 0.01156 | -0.1718 | -25.9948
-9.5 | -0.2563 | 0.01103 | -0.1675 | -23.2366
-9 | -0.2067 | 0.01065 | -0.1642 | -19.4085
-8.5 | -0.1642 | 0.01017 | -0.1596 | -16.1455
-8 | -0.1187 | 0.00985 | -0.1556 | -12.0508
-7.5 | -0.0704 | 0.00939 | -0.1523 | -7.4973
-7 | -0.023 | 0.00896 | -0.149 | -2.567
-6.5 | 0.025 | 0.00867 | -0.1457 | 2.8835
-6 | 0.0712 | 0.00845 | -0.1422 | 8.426
-5.5 | 0.1208 | 0.00821 | -0.1394 | 14.7138
-5 | 0.1687 | 0.00784 | -0.1363 | 21.5179
-4.5 | 0.2162 | 0.00751 | -0.1333 | 28.7883
-4 | 0.2657 | 0.00746 | -0.1307 | 35.6166
-3.5 | 0.3164 | 0.00739 | -0.1284 | 42.8146
-3 | 0.3632 | 0.00732 | -0.1254 | 49.6175
-2.5 | 0.4103 | 0.00726 | -0.1225 | 56.5152
-2 | 0.4592 | 0.00723 | -0.1201 | 63.5131
-1.5 | 0.5036 | 0.00724 | -0.1168 | 69.558
-1 | 0.5422 | 0.00738 | -0.1124 | 73.4688
-0.5 | 0.5781 | 0.00762 | -0.1075 | 75.8661
0 | 0.6156 | 0.00777 | -0.103 | 79.2278
0.5 | 0.6568 | 0.00798 | -0.0994 | 82.3058
1 | 0.7004 | 0.00816 | -0.0963 | 85.8333
1.5 | 0.7398 | 0.00842 | -0.0925 | 87.8622
2 | 0.784 | 0.00864 | -0.0898 | 90.7407
2.5 | 0.8285 | 0.00887 | -0.0871 | 93.4047
3 | 0.8711 | 0.00914 | -0.0842 | 95.3063
3.5 | 0.9158 | 0.00942 | -0.0818 | 97.2187
4 | 0.9696 | 0.00941 | -0.0814 | 103.0393
4.5 | 1.0176 | 0.00974 | -0.0799 | 104.4764
5 | 1.0666 | 0.01009 | -0.0787 | 105.7086
5.5 | 1.1202 | 0.01037 | -0.0784 | 108.0231
6 | 1.1678 | 0.01089 | -0.0772 | 107.236
6.5 | 1.2228 | 0.01126 | -0.0775 | 108.5968
7 | 1.2764 | 0.01181 | -0.0778 | 108.0779
7.5 | 1.3419 | 0.01223 | -0.0805 | 109.722
8 | 1.3947 | 0.01293 | -0.0809 | 107.8654
8.5 | 1.4427 | 0.01359 | -0.0802 | 106.1589
9 | 1.478 | 0.0147 | -0.0775 | 100.5442
9.5 | 1.5011 | 0.01637 | -0.0732 | 91.6982
10 | 1.5056 | 0.01894 | -0.0665 | 79.4931
10.5 | 1.5329 | 0.02059 | -0.0632 | 74.4488
11 | 1.5651 | 0.02202 | -0.0607 | 71.0763
11.5 | 1.5951 | 0.02362 | -0.0581 | 67.5318
12 | 1.6177 | 0.02571 | -0.0548 | 62.921
12.5 | 1.6137 | 0.02948 | -0.049 | 54.7388
13 | 1.6243 | 0.03265 | -0.0453 | 49.7489
13.5 | 1.6332 | 0.03613 | -0.0419 | 45.2034
14 | 1.6269 | 0.04103 | -0.038 | 39.6515
14.5 | 1.6384 | 0.04477 | -0.0358 | 36.5959
15 | 1.5678 | 0.05586 | -0.03 | 28.0666
15.5 | 1.5713 | 0.06063 | -0.0285 | 25.9162
16 | 1.5714 | 0.06584 | -0.027 | 23.867
16.5 | 1.6059 | 0.07167 | -0.0335 | 22.4069
17 | 1.6045 | 0.07716 | -0.0324 | 20.7945
17.5 | 1.5967 | 0.08258 | -0.0299 | 19.3352
18 | 1.5998 | 0.08973 | -0.0323 | 17.829
18.5 | 1.6036 | 0.09658 | -0.0346 | 16.6039
19 | 1.6057 | 0.10365 | -0.037 | 15.4916
19.5 | 1.6134 | 0.11166 | -0.0418 | 14.4492

## 95. Re 7M Mach 0.50 (1)
BIGFOIL.COM POLAR EXPORT
usa32
USA 32 |  |  |  | Cl Max: | 2.361 | at alpha= | 11 | deg
JavaFoil+Calcfoil stall+Eppler ext transition |  |  |  | L/D Max: | 178.895 | at alpha= | 3.5 | deg
Re: | 7000000 |  |  | Cd Min: | 0.00665 | at alpha= | -2.5 | deg
Mach: | 0.5 |  |  | Cl=0 at alpha= | -8.7586 | deg
|  |  |  | @ Cl=0.1, Cd= | 0.048212
|  |  |  | @ Cl=0.4, Cd= | 0.019527
|  |  |  | @ Cl=0.6, Cd= | 0.016693
alpha (deg) | Cl | Cd | Cm | Cl/Cd
-20 | -0.597 | 0.14413 | -0.083 | -4.144
-19.5 | -0.571 | 0.13989 | -0.083 | -4.078
-19 | -0.542 | 0.14215 | -0.08 | -3.814
-18.5 | -0.515 | 0.13932 | -0.078 | -3.699
-18 | -0.489 | 0.1299 | -0.078 | -3.766
-17.5 | -0.463 | 0.12585 | -0.078 | -3.68
-17 | -0.437 | 0.12584 | -0.078 | -3.474
-16.5 | -0.411 | 0.11604 | -0.079 | -3.545
-16 | -0.385 | 0.11212 | -0.08 | -3.438
-15.5 | -0.359 | 0.10773 | -0.081 | -3.336
-15 | -0.333 | 0.10934 | -0.082 | -3.049
-14.5 | -0.307 | 0.10236 | -0.083 | -3
-14 | -0.281 | 0.0963 | -0.083 | -2.914
-13.5 | -0.255 | 0.08822 | -0.085 | -2.886
-13 | -0.228 | 0.08216 | -0.087 | -2.779
-12.5 | -0.202 | 0.07631 | -0.091 | -2.648
-12 | -0.175 | 0.07169 | -0.093 | -2.448
-11.5 | -0.149 | 0.06514 | -0.1 | -2.294
-11 | -0.125 | 0.05384 | -0.116 | -2.318
-10.5 | -0.098 | 0.04817 | -0.121 | -2.028
-10 | -0.07 | 0.04449 | -0.124 | -1.572
-9.5 | -0.043 | 0.03569 | -0.133 | -1.191
-9 | -0.014 | 0.032 | -0.136 | -0.433
-8.5 | 0.015 | 0.02987 | -0.138 | 0.505
-8 | 0.06 | 0.05142 | -0.086 | 1.158
-7.5 | 0.112 | 0.04725 | -0.084 | 2.375
-7 | 0.167 | 0.04354 | -0.086 | 3.833
-6.5 | 0.223 | 0.04047 | -0.088 | 5.516
-6 | 0.302 | 0.02195 | -0.149 | 13.745
-5.5 | 0.366 | 0.02026 | -0.152 | 18.055
-5 | 0.43 | 0.01888 | -0.155 | 22.797
-4.5 | 0.495 | 0.01795 | -0.157 | 27.576
-4 | 0.56 | 0.01716 | -0.16 | 32.635
-3.5 | 0.626 | 0.01639 | -0.162 | 38.184
-3 | 0.778 | 0.0079 | -0.195 | 98.442
-2.5 | 0.85 | 0.00665 | -0.197 | 127.802
-2 | 0.922 | 0.00701 | -0.198 | 131.449
-1.5 | 0.991 | 0.00709 | -0.2 | 139.738
-1 | 1.06 | 0.00718 | -0.201 | 147.65
-0.5 | 1.129 | 0.00739 | -0.203 | 152.659
0 | 1.206 | 0.00752 | -0.205 | 160.344
0.5 | 1.275 | 0.00981 | -0.206 | 129.961
1 | 1.344 | 0.00807 | -0.208 | 166.651
1.5 | 1.413 | 0.00855 | -0.209 | 165.227
2 | 1.482 | 0.00844 | -0.211 | 175.655
2.5 | 1.55 | 0.00872 | -0.212 | 177.823
3 | 1.618 | 0.01208 | -0.214 | 133.996
3.5 | 1.686 | 0.00943 | -0.215 | 178.895
4 | 1.754 | 0.00996 | -0.217 | 176.013
4.5 | 1.821 | 0.01379 | -0.218 | 132.081
5 | 1.888 | 0.01416 | -0.219 | 133.351
5.5 | 1.954 | 0.01409 | -0.221 | 138.667
6 | 2.019 | 0.01531 | -0.222 | 131.827
6.5 | 2.081 | 0.01628 | -0.223 | 127.847
7 | 2.142 | 0.01664 | -0.225 | 128.733
7.5 | 2.153 | 0.02152 | -0.221 | 100.068
8 | 2.196 | 0.02519 | -0.221 | 87.148
8.5 | 2.239 | 0.02745 | -0.222 | 81.566
9 | 2.279 | 0.02921 | -0.223 | 78.016
9.5 | 2.312 | 0.03086 | -0.223 | 74.921
10 | 2.337 | 0.03325 | -0.223 | 70.284
10.5 | 2.356 | 0.03541 | -0.224 | 66.535
11 | 2.361 | 0.03835 | -0.224 | 61.566
11.5 | 2.354 | 0.04161 | -0.224 | 56.575
12 | 2.301 | 0.04503 | -0.224 | 51.085
12.5 | 2.185 | 0.05215 | -0.224 | 41.89
13 | 1.836 | 0.06765 | -0.218 | 27.138
13.5 | 1.342 | 0.14351 | -0.179 | 9.348
14 | 1.378 | 0.16266 | -0.182 | 8.472
14.5 | 1.509 | 0.08665 | -0.214 | 17.41
15 | 1.529 | 0.10031 | -0.211 | 15.242
15.5 | 1.557 | 0.10132 | -0.211 | 15.37
16 | 1.51 | 0.15562 | -0.188 | 9.705

## 96. Re 7M Mach 0.50 (2)
BIGFOIL.COM POLAR EXPORT
usa32
USA 32 |  |  |  | Cl Max: | 1.6539 | at alpha= | 12.5 | deg
XFOIL ncrit=9 |  |  |  | L/D Max: | 86.1785 | at alpha= | 5.5 | deg
Re: | 7000000 |  |  | Cd Min: | 0.1894 | at alpha= | -20 | deg
Mach: | 0.5 |  |  | Cl=0 at alpha= | -99 | deg
|  |  |  | @ Cl=0.1, Cd= | 0.17076
|  |  |  | @ Cl=0.4, Cd= | 0.070972
|  |  |  | @ Cl=0.6, Cd= | 0.0096052
alpha (deg) | Cl | Cd | Cm | Cl/Cd
-20 | 0.0381 | 0.1894 | -0.1535 | 0.20116
-19.5 | 0.0559 | 0.18311 | -0.1561 | 0.30528
-19 | 0.0733 | 0.1759 | -0.1592 | 0.41671
-18.5 | 0.098 | 0.17118 | -0.1624 | 0.5725
-18 | 0.1219 | 0.16614 | -0.1655 | 0.73372
-17.5 | 0.1342 | 0.15747 | -0.1685 | 0.85223
-17 | 0.1575 | 0.15233 | -0.1715 | 1.0339
-16.5 | 0.1757 | 0.14579 | -0.1745 | 1.2052
-16 | 0.1926 | 0.13919 | -0.1773 | 1.3837
-15.5 | 0.209 | 0.13265 | -0.1801 | 1.5756
-15 | 0.2297 | 0.1273 | -0.1827 | 1.8044
-14.5 | 0.2503 | 0.12198 | -0.1852 | 2.052
-14 | 0.27 | 0.11697 | -0.1873 | 2.3083
-13 | 0.2952 | 0.10531 | -0.1914 | 2.8032
-12.5 | 0.3167 | 0.1007 | -0.1934 | 3.145
-12 | 0.3331 | 0.09542 | -0.1954 | 3.4909
-11.5 | 0.344 | 0.0894 | -0.1974 | 3.8479
-11 | 0.3554 | 0.08375 | -0.1992 | 4.2436
-10.5 | 0.3768 | 0.07981 | -0.2004 | 4.7212
-10 | 0.3988 | 0.07602 | -0.2014 | 5.246
-9.5 | 0.4003 | 0.06971 | -0.2029 | 5.7424
-9 | 0.4074 | 0.06462 | -0.2039 | 6.3045
-8.5 | 0.4197 | 0.06066 | -0.2039 | 6.9189
-8 | 0.43 | 0.05697 | -0.2032 | 7.5478
-7.5 | 0.4126 | 0.05177 | -0.2019 | 7.9699
-7 | 0.3699 | 0.04733 | -0.1941 | 7.8153
-6.5 | 0.3459 | 0.04213 | -0.1893 | 8.2103
-6 | 0.3121 | 0.03608 | -0.1822 | 8.6502
-5.5 | 0.2802 | 0.02902 | -0.1739 | 9.6554
-5 | 0.2443 | 0.02096 | -0.1638 | 11.6555
-4.5 | 0.2416 | 0.01468 | -0.1554 | 16.4578
-4 | 0.2551 | 0.01152 | -0.1453 | 22.1441
-3.5 | 0.2905 | 0.01009 | -0.1376 | 28.7909
-3 | 0.331 | 0.00921 | -0.1306 | 35.9392
-2.5 | 0.382 | 0.00883 | -0.1254 | 43.2616
-2 | 0.431 | 0.00874 | -0.1202 | 49.3135
-1.5 | 0.4706 | 0.00888 | -0.1135 | 52.9955
-1 | 0.5099 | 0.00912 | -0.107 | 55.9101
-0.5 | 0.5564 | 0.00936 | -0.102 | 59.4444
0 | 0.6044 | 0.00963 | -0.0976 | 62.7622
0.5 | 0.6546 | 0.0099 | -0.0937 | 66.1212
1 | 0.7101 | 0.01007 | -0.091 | 70.5164
1.5 | 0.7633 | 0.01038 | -0.088 | 73.5356
2 | 0.8153 | 0.01077 | -0.085 | 75.701
2.5 | 0.8709 | 0.01111 | -0.0827 | 78.3888
3 | 0.9217 | 0.01163 | -0.0797 | 79.2519
3.5 | 0.9765 | 0.01211 | -0.0776 | 80.6358
4 | 1.0321 | 0.01262 | -0.0757 | 81.7829
4.5 | 1.108 | 0.01304 | -0.0783 | 84.9693
5 | 1.1694 | 0.01366 | -0.0777 | 85.6076
5.5 | 1.2358 | 0.01434 | -0.0782 | 86.1785
6 | 1.2999 | 0.01514 | -0.0784 | 85.8587
6.5 | 1.3581 | 0.01599 | -0.0773 | 84.9343
7 | 1.416 | 0.01685 | -0.0761 | 84.0356
8 | 1.5151 | 0.01915 | -0.0712 | 79.1175
8.5 | 1.5584 | 0.02063 | -0.068 | 75.5405
9 | 1.5971 | 0.02235 | -0.0643 | 71.4586
9.5 | 1.6019 | 0.02572 | -0.0573 | 62.2823
10 | 1.5679 | 0.03144 | -0.0477 | 49.8696
10.5 | 1.5905 | 0.03458 | -0.0439 | 45.9948
11 | 1.6066 | 0.03826 | -0.04 | 41.9916
11.5 | 1.6302 | 0.0416 | -0.037 | 39.1875
12 | 1.6448 | 0.04564 | -0.0337 | 36.0386
12.5 | 1.6539 | 0.05003 | -0.0304 | 33.0582
13 | 1.6402 | 0.05612 | -0.0265 | 29.2267
13.5 | 1.6069 | 0.06389 | -0.0227 | 25.151
14 | 1.5772 | 0.07187 | -0.02 | 21.9452
14.5 | 1.571 | 0.07817 | -0.0182 | 20.0972
15 | 1.5442 | 0.0865 | -0.017 | 17.852
15.5 | 1.5372 | 0.09322 | -0.0162 | 16.49
16 | 1.5045 | 0.10257 | -0.0163 | 14.668
16.5 | 1.4558 | 0.11382 | -0.0175 | 12.7904
17 | 1.4136 | 0.12508 | -0.0197 | 11.3016
17.5 | 1.4152 | 0.13184 | -0.0211 | 10.7342

## 97. Re 8M Mach 0.00 (1)
BIGFOIL.COM POLAR EXPORT
usa32
USA 32 |  |  |  | Cl Max: | 2.592 | at alpha= | 15 | deg
JavaFoil+Calcfoil stall+Eppler ext transition |  |  |  | L/D Max: | 190.214 | at alpha= | 4 | deg
Re: | 8000000 |  |  | Cd Min: | 0.00575 | at alpha= | -6.5 | deg
Mach: | 0 |  |  | Cl=0 at alpha= | -8.7604 | deg
|  |  |  | @ Cl=0.1, Cd= | 0.022508
|  |  |  | @ Cl=0.4, Cd= | 0.0058842
|  |  |  | @ Cl=0.6, Cd= | 0.0061689
alpha (deg) | Cl | Cd | Cm | Cl/Cd
-20 | -0.521 | 0.15365 | -0.058 | -3.393
-19.5 | -0.521 | 0.14607 | -0.058 | -3.567
-19 | -0.52 | 0.13922 | -0.06 | -3.735
-18.5 | -0.517 | 0.13311 | -0.061 | -3.883
-18 | -0.512 | 0.12464 | -0.064 | -4.111
-17.5 | -0.506 | 0.11834 | -0.066 | -4.272
-17 | -0.494 | 0.11526 | -0.06 | -4.285
-16.5 | -0.484 | 0.10745 | -0.065 | -4.5
-16 | -0.468 | 0.10475 | -0.061 | -4.469
-15.5 | -0.453 | 0.09864 | -0.067 | -4.59
-15 | -0.434 | 0.09421 | -0.068 | -4.602
-14.5 | -0.415 | 0.08524 | -0.077 | -4.864
-14 | -0.388 | 0.08419 | -0.072 | -4.61
-13.5 | -0.362 | 0.07869 | -0.075 | -4.599
-13 | -0.34 | 0.06112 | -0.096 | -5.562
-12.5 | -0.311 | 0.04887 | -0.105 | -6.367
-12 | -0.274 | 0.04805 | -0.105 | -5.692
-11.5 | -0.237 | 0.043 | -0.109 | -5.512
-11 | -0.198 | 0.03854 | -0.112 | -5.13
-10.5 | -0.156 | 0.03531 | -0.115 | -4.43
-10 | -0.113 | 0.03239 | -0.117 | -3.503
-9.5 | -0.069 | 0.02801 | -0.121 | -2.468
-9 | -0.023 | 0.0265 | -0.123 | -0.858
-8.5 | 0.025 | 0.02465 | -0.125 | 1.015
-8 | 0.074 | 0.02335 | -0.127 | 3.167
-7.5 | 0.124 | 0.02173 | -0.129 | 5.707
-7 | 0.175 | 0.02029 | -0.131 | 8.631
-6.5 | 0.256 | 0.00575 | -0.158 | 44.537
-6 | 0.315 | 0.00583 | -0.16 | 54.038
-5.5 | 0.375 | 0.00583 | -0.161 | 64.277
-5 | 0.435 | 0.00596 | -0.163 | 72.903
-4.5 | 0.495 | 0.00684 | -0.164 | 72.418
-4 | 0.556 | 0.00614 | -0.166 | 90.523
-3.5 | 0.617 | 0.00618 | -0.167 | 99.771
-3 | 0.678 | 0.007 | -0.169 | 96.939
-2.5 | 0.74 | 0.00636 | -0.17 | 116.365
-2 | 0.801 | 0.00642 | -0.172 | 124.834
-1.5 | 0.861 | 0.00647 | -0.173 | 133.134
-1 | 0.922 | 0.00653 | -0.175 | 141.129
-0.5 | 0.982 | 0.00663 | -0.176 | 148.026
0 | 1.048 | 0.00673 | -0.177 | 155.816
0.5 | 1.109 | 0.00821 | -0.179 | 135.053
1 | 1.17 | 0.00705 | -0.18 | 166.014
1.5 | 1.23 | 0.00719 | -0.181 | 171.211
2 | 1.291 | 0.0073 | -0.183 | 176.864
2.5 | 1.351 | 0.00741 | -0.184 | 182.321
3 | 1.412 | 0.0077 | -0.185 | 183.339
3.5 | 1.473 | 0.00965 | -0.187 | 152.57
4 | 1.533 | 0.00806 | -0.188 | 190.214
4.5 | 1.593 | 0.01044 | -0.189 | 152.648
5 | 1.654 | 0.01074 | -0.19 | 153.984
5.5 | 1.714 | 0.01102 | -0.191 | 155.575
6 | 1.774 | 0.0111 | -0.193 | 159.759
6.5 | 1.833 | 0.0115 | -0.194 | 159.468
7 | 1.892 | 0.01199 | -0.195 | 157.789
7.5 | 1.949 | 0.0121 | -0.196 | 161.12
8 | 2.006 | 0.01272 | -0.197 | 157.776
8.5 | 2.063 | 0.01311 | -0.198 | 157.321
9 | 2.119 | 0.01728 | -0.199 | 122.596
9.5 | 2.174 | 0.0181 | -0.2 | 120.112
10 | 2.228 | 0.01879 | -0.201 | 118.579
10.5 | 2.282 | 0.01922 | -0.202 | 118.709
11 | 2.335 | 0.0202 | -0.203 | 115.571
11.5 | 2.386 | 0.02033 | -0.204 | 117.355
12 | 2.435 | 0.02176 | -0.204 | 111.87
12.5 | 2.482 | 0.02241 | -0.205 | 110.763
13 | 2.528 | 0.02237 | -0.206 | 112.994
13.5 | 2.52 | 0.02401 | -0.202 | 104.942
14 | 2.558 | 0.02516 | -0.203 | 101.685
14.5 | 2.579 | 0.02628 | -0.203 | 98.151
15 | 2.592 | 0.02772 | -0.203 | 93.489
15.5 | 2.585 | 0.03355 | -0.202 | 77.053
16 | 2.585 | 0.03578 | -0.203 | 72.226
16.5 | 2.577 | 0.03758 | -0.203 | 68.571
17 | 2.564 | 0.03994 | -0.203 | 64.193
17.5 | 2.544 | 0.04234 | -0.203 | 60.096
18 | 2.52 | 0.04506 | -0.202 | 55.93
18.5 | 2.49 | 0.0473 | -0.203 | 52.633
19 | 2.454 | 0.0498 | -0.202 | 49.276
19.5 | 2.412 | 0.05346 | -0.202 | 45.125
20 | 2.368 | 0.05714 | -0.201 | 41.437

## 98. Re 8M Mach 0.00 (2)
BIGFOIL.COM POLAR EXPORT
usa32
USA 32 |  |  |  | Cl Max: | 1.7108 | at alpha= | 19 | deg
XFOIL ncrit=9 |  |  |  | L/D Max: | 119.003 | at alpha= | 8 | deg
Re: | 8000000 |  |  | Cd Min: | 0.0941 | at alpha= | 20 | deg
Mach: | 0 |  |  | Cl=0 at alpha= | -6.9364 | deg
|  |  |  | @ Cl=0.1, Cd= | 0.0074374
|  |  |  | @ Cl=0.4, Cd= | 0.0067833
|  |  |  | @ Cl=0.6, Cd= | 0.0072228
alpha (deg) | Cl | Cd | Cm | Cl/Cd
-19 | -0.5375 | 0.07233 | -0.1726 | -7.4312
-18.5 | -0.6131 | 0.05859 | -0.1823 | -10.4642
-18 | -0.8325 | 0.03484 | -0.197 | -23.8949
-17.5 | -0.8813 | 0.02509 | -0.1962 | -35.1255
-17 | -0.869 | 0.02065 | -0.194 | -42.0823
-16.5 | -0.8393 | 0.01795 | -0.1919 | -46.7577
-16 | -0.7989 | 0.01607 | -0.1905 | -49.7138
-15.5 | -0.7551 | 0.01439 | -0.1893 | -52.4739
-15 | -0.7076 | 0.01329 | -0.1882 | -53.243
-14.5 | -0.6588 | 0.01262 | -0.1868 | -52.2029
-14 | -0.611 | 0.01206 | -0.185 | -50.6633
-13.5 | -0.5648 | 0.01157 | -0.1829 | -48.8159
-13 | -0.5176 | 0.01104 | -0.1809 | -46.8841
-12.5 | -0.4732 | 0.01046 | -0.1784 | -45.239
-12 | -0.4322 | 0.00972 | -0.1752 | -44.465
-11.5 | -0.3887 | 0.00931 | -0.1723 | -41.7508
-11 | -0.3651 | 0.0094 | -0.1652 | -38.8404
-10.5 | -0.3275 | 0.00928 | -0.1609 | -35.2909
-10 | -0.2822 | 0.00909 | -0.1582 | -31.0451
-9.5 | -0.2388 | 0.00881 | -0.1551 | -27.1056
-9 | -0.1906 | 0.00862 | -0.153 | -22.1114
-8.5 | -0.1455 | 0.00839 | -0.1502 | -17.3421
-8 | -0.0991 | 0.0082 | -0.1477 | -12.0854
-7.5 | -0.0531 | 0.00796 | -0.1451 | -6.6709
-7 | -0.006 | 0.0078 | -0.1428 | -0.76923
-6.5 | 0.0412 | 0.00766 | -0.1405 | 5.3786
-6 | 0.0897 | 0.00746 | -0.1385 | 12.0241
-5.5 | 0.1398 | 0.00735 | -0.1368 | 19.0204
-5 | 0.1861 | 0.00701 | -0.1344 | 26.5478
-4.5 | 0.2308 | 0.00695 | -0.1316 | 33.2086
-4 | 0.2786 | 0.00691 | -0.1295 | 40.3184
-3.5 | 0.3281 | 0.00684 | -0.1277 | 47.9678
-3 | 0.3746 | 0.00681 | -0.1254 | 55.0073
-2.5 | 0.4221 | 0.00676 | -0.1233 | 62.4408
-2 | 0.4622 | 0.00681 | -0.1197 | 67.8708
-1.5 | 0.5052 | 0.00684 | -0.1168 | 73.8596
-1 | 0.544 | 0.00698 | -0.113 | 77.937
-0.5 | 0.5806 | 0.00715 | -0.1088 | 81.2028
0 | 0.6179 | 0.00729 | -0.1048 | 84.7599
0.5 | 0.6584 | 0.00745 | -0.1015 | 88.3758
1 | 0.698 | 0.00764 | -0.0982 | 91.3613
1.5 | 0.7366 | 0.00786 | -0.0946 | 93.715
2 | 0.7779 | 0.00807 | -0.0917 | 96.3941
2.5 | 0.8192 | 0.00828 | -0.0889 | 98.9372
3 | 0.862 | 0.00845 | -0.0865 | 102.0118
3.5 | 0.9052 | 0.00866 | -0.0842 | 104.5266
4 | 0.9528 | 0.0086 | -0.083 | 110.7907
4.5 | 0.9983 | 0.00886 | -0.0814 | 112.6749
5 | 1.0439 | 0.00917 | -0.08 | 113.8386
5.5 | 1.094 | 0.00941 | -0.0795 | 116.2593
6 | 1.1399 | 0.00981 | -0.0784 | 116.1978
6.5 | 1.1905 | 0.01014 | -0.0783 | 117.4063
7.5 | 1.2952 | 0.01092 | -0.0793 | 118.6081
8 | 1.3602 | 0.01143 | -0.083 | 119.0026
8.5 | 1.4071 | 0.01213 | -0.083 | 116.0016
9 | 1.4463 | 0.01298 | -0.0815 | 111.4253
9.5 | 1.457 | 0.01502 | -0.0755 | 97.004
10 | 1.4833 | 0.0164 | -0.0722 | 90.4451
10.5 | 1.5117 | 0.01773 | -0.0694 | 85.2623
11 | 1.5497 | 0.0186 | -0.068 | 83.3172
11.5 | 1.5767 | 0.02004 | -0.0653 | 78.6776
12 | 1.5948 | 0.02202 | -0.0615 | 72.4251
12.5 | 1.5964 | 0.02505 | -0.056 | 63.7285
13 | 1.6194 | 0.02697 | -0.0534 | 60.0445
13.5 | 1.6354 | 0.02942 | -0.0504 | 55.588
14 | 1.6368 | 0.03304 | -0.0462 | 49.54
14.5 | 1.646 | 0.0363 | -0.0432 | 45.3444
15 | 1.6079 | 0.04381 | -0.0373 | 36.7017
15.5 | 1.6197 | 0.04743 | -0.0359 | 34.1493
16 | 1.6253 | 0.05052 | -0.0329 | 32.1714
16.5 | 1.6541 | 0.05521 | -0.0367 | 29.9602
17 | 1.6671 | 0.05988 | -0.0373 | 27.8407
17.5 | 1.6769 | 0.06499 | -0.0382 | 25.8024
18 | 1.6876 | 0.0702 | -0.0395 | 24.0399
18.5 | 1.7027 | 0.07613 | -0.0427 | 22.3657
19 | 1.7108 | 0.08251 | -0.0453 | 20.7345
19.5 | 1.7067 | 0.08822 | -0.0448 | 19.346
20 | 1.7011 | 0.0941 | -0.0445 | 18.0776

## 99. Re 8M Mach 0.10 (1)
BIGFOIL.COM POLAR EXPORT
usa32
USA 32 |  |  |  | Cl Max: | 2.591 | at alpha= | 15 | deg
JavaFoil+Calcfoil stall+Eppler ext transition |  |  |  | L/D Max: | 190.095 | at alpha= | 4 | deg
Re: | 8000000 |  |  | Cd Min: | 0.00581 | at alpha= | -6 | deg
Mach: | 0.1 |  |  | Cl=0 at alpha= | -8.7604 | deg
|  |  |  | @ Cl=0.1, Cd= | 0.022668
|  |  |  | @ Cl=0.4, Cd= | 0.0058675
|  |  |  | @ Cl=0.6, Cd= | 0.0061639
alpha (deg) | Cl | Cd | Cm | Cl/Cd
-20 | -0.495 | 0.1525 | -0.059 | -3.245
-19.5 | -0.497 | 0.14661 | -0.059 | -3.391
-19 | -0.498 | 0.14055 | -0.061 | -3.546
-18.5 | -0.497 | 0.1342 | -0.061 | -3.706
-18 | -0.495 | 0.12743 | -0.062 | -3.883
-17.5 | -0.49 | 0.12015 | -0.063 | -4.076
-17 | -0.482 | 0.11484 | -0.062 | -4.197
-16.5 | -0.472 | 0.10991 | -0.061 | -4.291
-16 | -0.459 | 0.10536 | -0.062 | -4.36
-15.5 | -0.444 | 0.10059 | -0.063 | -4.418
-15 | -0.428 | 0.09464 | -0.067 | -4.518
-14.5 | -0.409 | 0.08803 | -0.073 | -4.642
-14 | -0.385 | 0.08468 | -0.072 | -4.545
-13.5 | -0.359 | 0.08001 | -0.074 | -4.487
-13 | -0.33 | 0.07445 | -0.078 | -4.429
-12.5 | -0.307 | 0.0542 | -0.101 | -5.66
-12 | -0.271 | 0.05146 | -0.103 | -5.265
-11.5 | -0.235 | 0.0456 | -0.108 | -5.157
-11 | -0.197 | 0.03955 | -0.112 | -4.986
-10.5 | -0.156 | 0.03585 | -0.115 | -4.36
-10 | -0.114 | 0.03196 | -0.118 | -3.558
-9.5 | -0.069 | 0.02825 | -0.122 | -2.45
-9 | -0.023 | 0.02672 | -0.124 | -0.852
-8.5 | 0.025 | 0.02486 | -0.126 | 1.009
-8 | 0.074 | 0.0235 | -0.127 | 3.153
-7.5 | 0.124 | 0.0219 | -0.129 | 5.677
-7 | 0.176 | 0.02046 | -0.131 | 8.586
-6.5 | 0.228 | 0.01879 | -0.133 | 12.128
-6 | 0.316 | 0.00581 | -0.161 | 54.452
-5.5 | 0.376 | 0.00584 | -0.162 | 64.402
-5 | 0.437 | 0.00591 | -0.164 | 73.885
-4.5 | 0.497 | 0.00683 | -0.165 | 72.799
-4 | 0.559 | 0.00609 | -0.167 | 91.651
-3.5 | 0.62 | 0.0062 | -0.168 | 99.933
-3 | 0.682 | 0.00704 | -0.17 | 96.859
-2.5 | 0.743 | 0.00635 | -0.171 | 116.946
-2 | 0.805 | 0.00638 | -0.173 | 126.238
-1.5 | 0.866 | 0.00647 | -0.174 | 133.72
-1 | 0.926 | 0.00659 | -0.176 | 140.422
-0.5 | 0.987 | 0.00666 | -0.177 | 148.174
0 | 1.054 | 0.0067 | -0.178 | 157.247
0.5 | 1.115 | 0.00699 | -0.18 | 159.514
1 | 1.175 | 0.00707 | -0.181 | 166.142
1.5 | 1.236 | 0.00722 | -0.182 | 171.301
2 | 1.297 | 0.00733 | -0.184 | 176.993
2.5 | 1.358 | 0.00741 | -0.185 | 183.292
3 | 1.419 | 0.00774 | -0.186 | 183.425
3.5 | 1.48 | 0.00974 | -0.188 | 151.923
4 | 1.54 | 0.0081 | -0.189 | 190.095
4.5 | 1.601 | 0.0105 | -0.19 | 152.434
5 | 1.662 | 0.01081 | -0.191 | 153.655
5.5 | 1.722 | 0.01111 | -0.192 | 155
6 | 1.782 | 0.01121 | -0.194 | 159.036
6.5 | 1.842 | 0.01155 | -0.195 | 159.462
7 | 1.901 | 0.0121 | -0.196 | 157.074
7.5 | 1.958 | 0.01221 | -0.197 | 160.382
8 | 2.015 | 0.01286 | -0.198 | 156.755
8.5 | 2.072 | 0.0133 | -0.199 | 155.792
9 | 2.128 | 0.01735 | -0.2 | 122.65
9.5 | 2.183 | 0.01832 | -0.201 | 119.174
10 | 2.237 | 0.01904 | -0.202 | 117.49
10.5 | 2.291 | 0.01957 | -0.203 | 117.039
11 | 2.344 | 0.02049 | -0.204 | 114.391
11.5 | 2.395 | 0.02061 | -0.205 | 116.193
12 | 2.443 | 0.02212 | -0.205 | 110.467
12.5 | 2.49 | 0.02278 | -0.206 | 109.309
13 | 2.535 | 0.02278 | -0.207 | 111.292
13.5 | 2.524 | 0.02464 | -0.203 | 102.459
14 | 2.562 | 0.02546 | -0.203 | 100.615
14.5 | 2.582 | 0.02719 | -0.204 | 94.958
15 | 2.591 | 0.02839 | -0.204 | 91.272
15.5 | 2.583 | 0.03445 | -0.203 | 74.954
16 | 2.577 | 0.03675 | -0.203 | 70.139
16.5 | 2.567 | 0.0385 | -0.203 | 66.682
17 | 2.551 | 0.04142 | -0.203 | 61.578
17.5 | 2.526 | 0.044 | -0.203 | 57.415
18 | 2.496 | 0.04586 | -0.203 | 54.427
18.5 | 2.459 | 0.04973 | -0.203 | 49.444
19 | 2.416 | 0.05292 | -0.203 | 45.662
19.5 | 2.37 | 0.05561 | -0.203 | 42.614
20 | 2.318 | 0.06007 | -0.202 | 38.586

## 100. Re 8M Mach 0.10 (2)
BIGFOIL.COM POLAR EXPORT
usa32
USA 32 |  |  |  | Cl Max: | 1.6933 | at alpha= | 19.5 | deg
XFOIL ncrit=9 |  |  |  | L/D Max: | 117.702 | at alpha= | 8 | deg
Re: | 8000000 |  |  | Cd Min: | 0.09783 | at alpha= | 20 | deg
Mach: | 0.1 |  |  | Cl=0 at alpha= | -6.9013 | deg
|  |  |  | @ Cl=0.1, Cd= | 0.0074895
|  |  |  | @ Cl=0.4, Cd= | 0.0068169
|  |  |  | @ Cl=0.6, Cd= | 0.0072801
alpha (deg) | Cl | Cd | Cm | Cl/Cd
-18 | -0.5799 | 0.05804 | -0.1848 | -9.9914
-17 | -0.8192 | 0.02749 | -0.1997 | -29.7999
-16.5 | -0.8203 | 0.02188 | -0.1973 | -37.4909
-16 | -0.7927 | 0.01881 | -0.1951 | -42.1425
-15.5 | -0.7581 | 0.01633 | -0.193 | -46.4238
-15 | -0.7154 | 0.01475 | -0.1911 | -48.5017
-14.5 | -0.6664 | 0.01358 | -0.1899 | -49.0722
-14 | -0.6174 | 0.01269 | -0.1883 | -48.6525
-13.5 | -0.5711 | 0.01208 | -0.1859 | -47.2765
-13 | -0.5234 | 0.01146 | -0.1838 | -45.6719
-12.5 | -0.4763 | 0.011 | -0.1814 | -43.3
-12 | -0.434 | 0.01025 | -0.1783 | -42.3415
-11.5 | -0.3931 | 0.00963 | -0.1747 | -40.8204
-10 | -0.2872 | 0.00927 | -0.1598 | -30.9817
-9.5 | -0.2434 | 0.00897 | -0.1566 | -27.1349
-9 | -0.1948 | 0.00877 | -0.1543 | -22.2121
-8.5 | -0.1496 | 0.00852 | -0.1514 | -17.5587
-8 | -0.1035 | 0.00832 | -0.1486 | -12.4399
-7.5 | -0.0568 | 0.00806 | -0.146 | -7.0471
-7 | -0.0094 | 0.00787 | -0.1435 | -1.1944
-6.5 | 0.0382 | 0.00773 | -0.1411 | 4.9418
-6 | 0.0872 | 0.00752 | -0.1391 | 11.5957
-5.5 | 0.1376 | 0.0074 | -0.1373 | 18.5946
-5 | 0.1829 | 0.00708 | -0.1345 | 25.8333
-4.5 | 0.2284 | 0.00699 | -0.1318 | 32.6753
-4 | 0.2772 | 0.00695 | -0.1297 | 39.8849
-3.5 | 0.3271 | 0.00688 | -0.128 | 47.5436
-3 | 0.3737 | 0.00685 | -0.1256 | 54.5547
-2.5 | 0.4213 | 0.00679 | -0.1234 | 62.0471
-2 | 0.461 | 0.00685 | -0.1196 | 67.2993
-1.5 | 0.5045 | 0.00688 | -0.1167 | 73.3285
-1 | 0.5437 | 0.00703 | -0.1129 | 77.34
-0.5 | 0.5793 | 0.00721 | -0.1084 | 80.3467
0 | 0.6177 | 0.00734 | -0.1045 | 84.1553
0.5 | 0.6588 | 0.00751 | -0.1013 | 87.723
1 | 0.6977 | 0.0077 | -0.0977 | 90.6104
1.5 | 0.7378 | 0.00791 | -0.0944 | 93.2743
2 | 0.7797 | 0.00812 | -0.0916 | 96.0222
2.5 | 0.8194 | 0.00836 | -0.0884 | 98.0144
3 | 0.864 | 0.00852 | -0.0862 | 101.4085
3.5 | 0.9075 | 0.00874 | -0.0839 | 103.833
4 | 0.9556 | 0.00869 | -0.0827 | 109.9655
4.5 | 1.0015 | 0.00896 | -0.0812 | 111.7746
5 | 1.0487 | 0.00926 | -0.08 | 113.2505
5.5 | 1.0991 | 0.00951 | -0.0795 | 115.5731
6 | 1.1447 | 0.00993 | -0.0783 | 115.2769
6.5 | 1.1964 | 0.01027 | -0.0784 | 116.4946
7 | 1.2485 | 0.01068 | -0.0787 | 116.9007
7.5 | 1.3035 | 0.01108 | -0.0797 | 117.6444
8 | 1.3677 | 0.01162 | -0.0832 | 117.7022
8.5 | 1.4142 | 0.0123 | -0.0829 | 114.9756
9 | 1.4516 | 0.01323 | -0.0809 | 109.7203
9.5 | 1.4609 | 0.01535 | -0.0748 | 95.1726
10 | 1.4883 | 0.01671 | -0.0716 | 89.0664
10.5 | 1.5163 | 0.01808 | -0.0686 | 83.8662
11 | 1.5529 | 0.01907 | -0.067 | 81.4316
11.5 | 1.5816 | 0.02047 | -0.0644 | 77.2643
12 | 1.5993 | 0.0225 | -0.0606 | 71.08
12.5 | 1.5996 | 0.02567 | -0.0549 | 62.314
13 | 1.622 | 0.02769 | -0.0523 | 58.5771
13.5 | 1.6372 | 0.03026 | -0.0491 | 54.1044
14 | 1.6358 | 0.03419 | -0.0448 | 47.8444
14.5 | 1.6448 | 0.03756 | -0.042 | 43.7913
15 | 1.6034 | 0.04553 | -0.0361 | 35.2163
15.5 | 1.6162 | 0.04911 | -0.0348 | 32.9098
16 | 1.6563 | 0.05325 | -0.0404 | 31.1042
16.5 | 1.6424 | 0.05732 | -0.0345 | 28.6532
17 | 1.6558 | 0.06222 | -0.0355 | 26.612
17.5 | 1.6641 | 0.06757 | -0.0364 | 24.6278
18 | 1.6742 | 0.07295 | -0.0377 | 22.95
18.5 | 1.6849 | 0.07893 | -0.0401 | 21.3468
19 | 1.6903 | 0.08544 | -0.0424 | 19.7835
19.5 | 1.6933 | 0.09177 | -0.0441 | 18.4516
20 | 1.6872 | 0.09783 | -0.044 | 17.2462

## 101. Re 8M Mach 0.25 (1)
BIGFOIL.COM POLAR EXPORT
usa32
USA 32 |  |  |  | Cl Max: | 2.583 | at alpha= | 14.5 | deg
JavaFoil+Calcfoil stall+Eppler ext transition |  |  |  | L/D Max: | 188.446 | at alpha= | 4 | deg
Re: | 8000000 |  |  | Cd Min: | 0.00594 | at alpha= | -5.5 | deg
Mach: | 0.25 |  |  | Cl=0 at alpha= | -8.7604 | deg
|  |  |  | @ Cl=0.1, Cd= | 0.023828
|  |  |  | @ Cl=0.4, Cd= | 0.0059642
|  |  |  | @ Cl=0.6, Cd= | 0.0068014
alpha (deg) | Cl | Cd | Cm | Cl/Cd
-20 | -0.242 | 0.15691 | -0.063 | -1.539
-19.5 | -0.272 | 0.15027 | -0.063 | -1.811
-19 | -0.299 | 0.14467 | -0.064 | -2.066
-18.5 | -0.322 | 0.13688 | -0.065 | -2.354
-18 | -0.342 | 0.1292 | -0.067 | -2.65
-17.5 | -0.359 | 0.1227 | -0.068 | -2.922
-17 | -0.371 | 0.11786 | -0.068 | -3.146
-16.5 | -0.38 | 0.11014 | -0.07 | -3.447
-16 | -0.383 | 0.1053 | -0.068 | -3.636
-15.5 | -0.382 | 0.10425 | -0.064 | -3.663
-15 | -0.377 | 0.09835 | -0.065 | -3.835
-14.5 | -0.368 | 0.09432 | -0.065 | -3.903
-14 | -0.355 | 0.08899 | -0.066 | -3.985
-13.5 | -0.337 | 0.08388 | -0.067 | -4.016
-13 | -0.312 | 0.07932 | -0.068 | -3.938
-12.5 | -0.284 | 0.07527 | -0.069 | -3.773
-12 | -0.253 | 0.07113 | -0.07 | -3.556
-11.5 | -0.22 | 0.06789 | -0.071 | -3.233
-11 | -0.184 | 0.06373 | -0.072 | -2.883
-10.5 | -0.151 | 0.04889 | -0.104 | -3.08
-10 | -0.111 | 0.04049 | -0.113 | -2.742
-9.5 | -0.069 | 0.03068 | -0.123 | -2.254
-9 | -0.023 | 0.02834 | -0.126 | -0.806
-8.5 | 0.025 | 0.02597 | -0.128 | 0.974
-8 | 0.075 | 0.02473 | -0.13 | 3.029
-7.5 | 0.126 | 0.02289 | -0.132 | 5.508
-7 | 0.179 | 0.02076 | -0.134 | 8.599
-6.5 | 0.232 | 0.01952 | -0.136 | 11.886
-6 | 0.287 | 0.01834 | -0.138 | 15.626
-5.5 | 0.385 | 0.00594 | -0.167 | 64.795
-5 | 0.447 | 0.00604 | -0.168 | 74.105
-4.5 | 0.51 | 0.00693 | -0.17 | 73.555
-4 | 0.573 | 0.00714 | -0.171 | 80.252
-3.5 | 0.636 | 0.00635 | -0.173 | 100.25
-3 | 0.7 | 0.00717 | -0.174 | 97.605
-2.5 | 0.763 | 0.00648 | -0.176 | 117.847
-2 | 0.827 | 0.00647 | -0.177 | 127.689
-1.5 | 0.889 | 0.00658 | -0.179 | 135.192
-1 | 0.951 | 0.00665 | -0.18 | 143.056
-0.5 | 1.013 | 0.00678 | -0.182 | 149.476
0 | 1.082 | 0.00683 | -0.183 | 158.492
0.5 | 1.145 | 0.00708 | -0.185 | 161.734
1 | 1.207 | 0.00727 | -0.186 | 166.034
1.5 | 1.269 | 0.00742 | -0.187 | 171.052
2 | 1.332 | 0.00756 | -0.189 | 176.064
2.5 | 1.394 | 0.00761 | -0.19 | 183.175
3 | 1.457 | 0.00989 | -0.191 | 147.345
3.5 | 1.519 | 0.00809 | -0.193 | 187.775
4 | 1.581 | 0.00839 | -0.194 | 188.446
4.5 | 1.643 | 0.01097 | -0.195 | 149.775
5 | 1.705 | 0.0113 | -0.196 | 150.934
5.5 | 1.767 | 0.01152 | -0.198 | 153.411
6 | 1.828 | 0.01362 | -0.199 | 134.228
6.5 | 1.889 | 0.01213 | -0.2 | 155.715
7 | 1.949 | 0.0127 | -0.201 | 153.418
7.5 | 2.007 | 0.01284 | -0.202 | 156.241
8 | 2.064 | 0.01377 | -0.203 | 149.953
8.5 | 2.121 | 0.01823 | -0.204 | 116.339
9 | 2.177 | 0.01893 | -0.205 | 115.009
9.5 | 2.232 | 0.01969 | -0.206 | 113.335
10 | 2.286 | 0.02069 | -0.207 | 110.503
10.5 | 2.339 | 0.02123 | -0.209 | 110.167
11 | 2.39 | 0.02229 | -0.209 | 107.226
11.5 | 2.392 | 0.02348 | -0.206 | 101.89
12 | 2.435 | 0.0242 | -0.207 | 100.597
12.5 | 2.473 | 0.02532 | -0.207 | 97.638
13 | 2.511 | 0.02614 | -0.207 | 96.058
13.5 | 2.544 | 0.02731 | -0.208 | 93.148
14 | 2.576 | 0.02919 | -0.208 | 88.219
14.5 | 2.583 | 0.03102 | -0.208 | 83.252
15 | 2.562 | 0.03794 | -0.207 | 67.529
15.5 | 2.544 | 0.04039 | -0.207 | 62.98
16 | 2.515 | 0.04341 | -0.207 | 57.929
16.5 | 2.474 | 0.0462 | -0.207 | 53.556
17 | 2.423 | 0.04951 | -0.207 | 48.946
17.5 | 2.362 | 0.05332 | -0.207 | 44.294
18 | 2.288 | 0.05783 | -0.206 | 39.568
18.5 | 2.205 | 0.06233 | -0.206 | 35.377
19 | 2.109 | 0.06815 | -0.205 | 30.951
19.5 | 1.988 | 0.07806 | -0.201 | 25.465

## 102. Re 8M Mach 0.25 (2)
BIGFOIL.COM POLAR EXPORT
usa32
USA 32 |  |  |  | Cl Max: | 1.639 | at alpha= | 13.5 | deg
XFOIL ncrit=9 |  |  |  | L/D Max: | 112.211 | at alpha= | 7.5 | deg
Re: | 8000000 |  |  | Cd Min: | 0.09366 | at alpha= | 18.5 | deg
Mach: | 0.25 |  |  | Cl=0 at alpha= | -6.7311 | deg
|  |  |  | @ Cl=0.1, Cd= | 0.0078556
|  |  |  | @ Cl=0.4, Cd= | 0.0070357
|  |  |  | @ Cl=0.6, Cd= | 0.0076361
alpha (deg) | Cl | Cd | Cm | Cl/Cd
-15 | -0.3342 | 0.05485 | -0.1951 | -6.093
-14.5 | -0.3979 | 0.0439 | -0.2049 | -9.0638
-14 | -0.4914 | 0.03198 | -0.2083 | -15.3659
-13.5 | -0.5065 | 0.02502 | -0.2072 | -20.2438
-13 | -0.4888 | 0.02107 | -0.2039 | -23.1989
-12.5 | -0.4719 | 0.01745 | -0.199 | -27.043
-12 | -0.4418 | 0.01491 | -0.1944 | -29.6311
-11.5 | -0.4019 | 0.01353 | -0.1901 | -29.7044
-11 | -0.3874 | 0.01268 | -0.1809 | -30.5521
-10.5 | -0.3459 | 0.01192 | -0.1761 | -29.0185
-10 | -0.3102 | 0.01077 | -0.1706 | -28.8022
-9.5 | -0.2648 | 0.0102 | -0.1664 | -25.9608
-9 | -0.2148 | 0.00991 | -0.1631 | -21.6751
-8.5 | -0.1719 | 0.00951 | -0.1585 | -18.0757
-8 | -0.1222 | 0.00921 | -0.1552 | -13.2682
-7.5 | -0.0738 | 0.00882 | -0.1519 | -8.3673
-7 | -0.0263 | 0.00847 | -0.1485 | -3.1051
-6.5 | 0.0226 | 0.00821 | -0.1454 | 2.7527
-6 | 0.0729 | 0.00795 | -0.1426 | 9.1698
-5.5 | 0.1217 | 0.00778 | -0.1397 | 15.6427
-5 | 0.1702 | 0.00762 | -0.1367 | 22.336
-4.5 | 0.2177 | 0.0073 | -0.1337 | 29.8219
-4 | 0.2698 | 0.00716 | -0.1316 | 37.6816
-3.5 | 0.321 | 0.0071 | -0.1294 | 45.2113
-3 | 0.3643 | 0.0071 | -0.1256 | 51.3099
-2.5 | 0.4143 | 0.00701 | -0.1233 | 59.1013
-2 | 0.4589 | 0.00705 | -0.12 | 65.0922
-1.5 | 0.5014 | 0.00711 | -0.1163 | 70.5204
-1 | 0.5387 | 0.00727 | -0.1116 | 74.099
-0.5 | 0.5749 | 0.00752 | -0.1068 | 76.4495
0 | 0.6138 | 0.0077 | -0.1026 | 79.7143
0.5 | 0.6558 | 0.00787 | -0.0991 | 83.3291
1 | 0.7011 | 0.00801 | -0.0964 | 87.5281
1.5 | 0.7414 | 0.00826 | -0.0928 | 89.7579
2 | 0.7861 | 0.00846 | -0.0901 | 92.9196
2.5 | 0.8296 | 0.00873 | -0.0873 | 95.0286
3 | 0.8731 | 0.00897 | -0.0845 | 97.3356
3.5 | 0.9191 | 0.00922 | -0.0823 | 99.6855
4 | 0.9729 | 0.00922 | -0.0819 | 105.5206
4.5 | 1.0215 | 0.00955 | -0.0806 | 106.9634
5 | 1.0727 | 0.00983 | -0.0797 | 109.1251
5.5 | 1.124 | 0.0102 | -0.0791 | 110.1961
6 | 1.1764 | 0.01057 | -0.0787 | 111.2961
6.5 | 1.2284 | 0.01108 | -0.0785 | 110.8664
7 | 1.2888 | 0.01152 | -0.0801 | 111.875
7.5 | 1.3499 | 0.01203 | -0.082 | 112.2111
8 | 1.4051 | 0.0126 | -0.0827 | 111.5159
8.5 | 1.4484 | 0.01342 | -0.0813 | 107.9285
9 | 1.4826 | 0.01455 | -0.0784 | 101.8969
10 | 1.5089 | 0.01882 | -0.0671 | 80.1753
10.5 | 1.5377 | 0.02036 | -0.064 | 75.5255
11 | 1.5742 | 0.02158 | -0.062 | 72.9472
11.5 | 1.5999 | 0.02339 | -0.0588 | 68.401
12 | 1.6188 | 0.02566 | -0.0551 | 63.0865
12.5 | 1.6096 | 0.02976 | -0.0487 | 54.086
13 | 1.6283 | 0.03241 | -0.0458 | 50.2407
13.5 | 1.639 | 0.03576 | -0.0425 | 45.8333
14 | 1.6306 | 0.04078 | -0.0383 | 39.9853
14.5 | 1.6381 | 0.04485 | -0.036 | 36.524
15 | 1.5777 | 0.05503 | -0.0306 | 28.6698
15.5 | 1.5842 | 0.05951 | -0.0291 | 26.6207
16 | 1.5865 | 0.06447 | -0.0277 | 24.6083
16.5 | 1.5882 | 0.06968 | -0.0267 | 22.7928
17.5 | 1.6021 | 0.08058 | -0.0279 | 19.8821
18 | 1.6116 | 0.08711 | -0.0305 | 18.5007
18.5 | 1.6161 | 0.09366 | -0.0325 | 17.255

## 103. Re 8M Mach 0.50 (1)
BIGFOIL.COM POLAR EXPORT
usa32
USA 32 |  |  |  | Cl Max: | 2.364 | at alpha= | 11 | deg
JavaFoil+Calcfoil stall+Eppler ext transition |  |  |  | L/D Max: | 181.092 | at alpha= | 3.5 | deg
Re: | 8000000 |  |  | Cd Min: | 0.00639 | at alpha= | -3 | deg
Mach: | 0.5 |  |  | Cl=0 at alpha= | -8.7586 | deg
|  |  |  | @ Cl=0.1, Cd= | 0.044802
|  |  |  | @ Cl=0.4, Cd= | 0.019399
|  |  |  | @ Cl=0.6, Cd= | 0.014451
alpha (deg) | Cl | Cd | Cm | Cl/Cd
-20 | -0.597 | 0.14178 | -0.083 | -4.214
-19.5 | -0.571 | 0.13785 | -0.084 | -4.143
-19 | -0.543 | 0.14036 | -0.08 | -3.865
-18.5 | -0.516 | 0.13769 | -0.079 | -3.747
-18 | -0.49 | 0.12775 | -0.08 | -3.836
-17.5 | -0.463 | 0.12428 | -0.078 | -3.727
-17 | -0.437 | 0.1249 | -0.078 | -3.501
-16.5 | -0.411 | 0.11598 | -0.08 | -3.548
-16 | -0.385 | 0.11142 | -0.08 | -3.46
-15.5 | -0.359 | 0.10728 | -0.081 | -3.35
-15 | -0.333 | 0.10704 | -0.082 | -3.115
-14.5 | -0.307 | 0.10138 | -0.083 | -3.03
-14 | -0.281 | 0.0957 | -0.083 | -2.934
-13.5 | -0.255 | 0.08659 | -0.086 | -2.942
-13 | -0.229 | 0.08124 | -0.089 | -2.813
-12.5 | -0.203 | 0.07435 | -0.095 | -2.727
-12 | -0.176 | 0.06979 | -0.097 | -2.525
-11.5 | -0.15 | 0.06286 | -0.104 | -2.389
-11 | -0.125 | 0.05123 | -0.118 | -2.444
-10.5 | -0.098 | 0.04706 | -0.121 | -2.078
-10 | -0.07 | 0.04246 | -0.125 | -1.652
-9.5 | -0.043 | 0.03513 | -0.134 | -1.212
-9 | -0.014 | 0.03239 | -0.136 | -0.428
-8.5 | 0.015 | 0.03018 | -0.139 | 0.501
-8 | 0.062 | 0.03765 | -0.125 | 1.639
-7.5 | 0.112 | 0.04706 | -0.085 | 2.385
-7 | 0.167 | 0.04271 | -0.087 | 3.909
-6.5 | 0.223 | 0.04045 | -0.088 | 5.518
-6 | 0.302 | 0.02159 | -0.15 | 14
-5.5 | 0.366 | 0.02011 | -0.152 | 18.204
-5 | 0.431 | 0.01875 | -0.155 | 22.971
-4.5 | 0.495 | 0.01787 | -0.157 | 27.722
-4 | 0.561 | 0.01696 | -0.16 | 33.058
-3.5 | 0.706 | 0.00763 | -0.193 | 92.559
-3 | 0.778 | 0.00639 | -0.195 | 121.798
-2.5 | 0.85 | 0.00651 | -0.197 | 130.508
-2 | 0.922 | 0.00686 | -0.198 | 134.39
-1.5 | 0.991 | 0.00694 | -0.2 | 142.871
-1 | 1.06 | 0.00714 | -0.201 | 148.512
-0.5 | 1.129 | 0.00724 | -0.203 | 155.875
0 | 1.206 | 0.00732 | -0.205 | 164.788
0.5 | 1.275 | 0.00775 | -0.206 | 164.488
1 | 1.344 | 0.0082 | -0.208 | 163.996
1.5 | 1.413 | 0.00843 | -0.209 | 167.616
2 | 1.482 | 0.00845 | -0.211 | 175.308
2.5 | 1.55 | 0.01163 | -0.212 | 133.341
3 | 1.618 | 0.00896 | -0.214 | 180.546
3.5 | 1.686 | 0.00931 | -0.215 | 181.092
4 | 1.754 | 0.00971 | -0.217 | 180.72
4.5 | 1.821 | 0.01361 | -0.218 | 133.808
5 | 1.888 | 0.01397 | -0.219 | 135.105
5.5 | 1.954 | 0.01379 | -0.221 | 141.704
6 | 2.019 | 0.0147 | -0.222 | 137.33
6.5 | 2.081 | 0.01588 | -0.223 | 131.113
7 | 2.142 | 0.01677 | -0.225 | 127.701
7.5 | 2.155 | 0.02138 | -0.221 | 100.777
8 | 2.197 | 0.0251 | -0.221 | 87.514
8.5 | 2.241 | 0.02695 | -0.222 | 83.147
9 | 2.28 | 0.02832 | -0.223 | 80.5
9.5 | 2.314 | 0.03017 | -0.223 | 76.719
10 | 2.339 | 0.03248 | -0.224 | 72.022
10.5 | 2.358 | 0.03474 | -0.224 | 67.885
11 | 2.364 | 0.03736 | -0.224 | 63.275
11.5 | 2.357 | 0.04036 | -0.225 | 58.388
12 | 2.303 | 0.04343 | -0.225 | 53.023
12.5 | 2.188 | 0.05008 | -0.224 | 43.694
13 | 1.842 | 0.06601 | -0.219 | 27.9
13.5 | 1.309 | 0.15988 | -0.16 | 8.188
14 | 1.34 | 0.18053 | -0.161 | 7.422
14.5 | 1.511 | 0.0844 | -0.214 | 17.905
15 | 1.531 | 0.09676 | -0.212 | 15.828
15.5 | 1.526 | 0.1232 | -0.203 | 12.389
16 | 1.499 | 0.17456 | -0.184 | 8.585

## 104. Re 8M Mach 0.50 (2)
BIGFOIL.COM POLAR EXPORT
usa32
USA 32 |  |  |  | Cl Max: | 1.6595 | at alpha= | 12.5 | deg
XFOIL ncrit=9 |  |  |  | L/D Max: | 89.2857 | at alpha= | 5.5 | deg
Re: | 8000000 |  |  | Cd Min: | 0.18907 | at alpha= | -20 | deg
Mach: | 0.5 |  |  | Cl=0 at alpha= | -99 | deg
|  |  |  | @ Cl=0.1, Cd= | 0.16775
|  |  |  | @ Cl=0.4, Cd= | 0.0084738
|  |  |  | @ Cl=0.6, Cd= | 0.0093647
alpha (deg) | Cl | Cd | Cm | Cl/Cd
-20 | 0.0341 | 0.18907 | -0.1527 | 0.18036
-19.5 | 0.0532 | 0.18259 | -0.1557 | 0.29136
-19 | 0.0731 | 0.17626 | -0.1589 | 0.41473
-18.5 | 0.0931 | 0.16982 | -0.1621 | 0.54823
-18 | 0.1137 | 0.16364 | -0.1654 | 0.69482
-17.5 | 0.1297 | 0.15643 | -0.1684 | 0.82912
-17 | 0.1549 | 0.1516 | -0.1716 | 1.0218
-16.5 | 0.1728 | 0.14509 | -0.1745 | 1.191
-16 | 0.1898 | 0.13842 | -0.1775 | 1.3712
-15.5 | 0.2065 | 0.1321 | -0.1802 | 1.5632
-15 | 0.2262 | 0.12644 | -0.1829 | 1.789
-14.5 | 0.2463 | 0.12126 | -0.1853 | 2.0312
-13.5 | 0.2775 | 0.11027 | -0.1897 | 2.5166
-13 | 0.2929 | 0.10453 | -0.1921 | 2.8021
-12.5 | 0.3135 | 0.09976 | -0.1941 | 3.1425
-12 | 0.3297 | 0.09439 | -0.1961 | 3.493
-11.5 | 0.3395 | 0.08828 | -0.1983 | 3.8457
-11 | 0.3528 | 0.08297 | -0.2001 | 4.2521
-10.5 | 0.3749 | 0.07901 | -0.2013 | 4.745
-10 | 0.3957 | 0.07498 | -0.2025 | 5.2774
-9.5 | 0.3975 | 0.06878 | -0.2041 | 5.7793
-9 | 0.4021 | 0.06346 | -0.2052 | 6.3363
-8.5 | 0.4134 | 0.05942 | -0.2052 | 6.9573
-8 | 0.425 | 0.0557 | -0.2048 | 7.6302
-7.5 | 0.3992 | 0.05029 | -0.2032 | 7.938
-7 | 0.3607 | 0.04577 | -0.1958 | 7.8807
-6.5 | 0.3325 | 0.04015 | -0.1907 | 8.2814
-6 | 0.2852 | 0.03278 | -0.1827 | 8.7004
-5.5 | 0.243 | 0.02476 | -0.1729 | 9.8142
-5 | 0.2241 | 0.0181 | -0.1633 | 12.3812
-4.5 | 0.2345 | 0.01314 | -0.1553 | 17.8463
-4 | 0.2523 | 0.0108 | -0.1452 | 23.3611
-3.5 | 0.2913 | 0.00974 | -0.1378 | 29.9076
-3 | 0.3347 | 0.00879 | -0.1313 | 38.0774
-2.5 | 0.3815 | 0.00847 | -0.1254 | 45.0413
-2 | 0.4297 | 0.00848 | -0.1199 | 50.6722
-1 | 0.5105 | 0.0089 | -0.107 | 57.3596
-0.5 | 0.5573 | 0.00914 | -0.1021 | 60.9737
0 | 0.6067 | 0.0094 | -0.0979 | 64.5426
0.5 | 0.6589 | 0.00963 | -0.0944 | 68.4216
1 | 0.7129 | 0.00986 | -0.0914 | 72.3022
1.5 | 0.7651 | 0.01019 | -0.0882 | 75.0834
2 | 0.8204 | 0.0105 | -0.0857 | 78.1333
2.5 | 0.873 | 0.01093 | -0.0829 | 79.8719
3 | 0.9264 | 0.01138 | -0.0804 | 81.406
3.5 | 0.9812 | 0.01186 | -0.0782 | 82.7319
4 | 1.0394 | 0.01229 | -0.0767 | 84.5728
4.5 | 1.1138 | 0.0128 | -0.0791 | 87.0156
5 | 1.1793 | 0.01332 | -0.0792 | 88.536
5.5 | 1.25 | 0.014 | -0.0806 | 89.2857
6 | 1.3096 | 0.01486 | -0.08 | 88.1292
6.5 | 1.3725 | 0.01551 | -0.0795 | 88.4913
7 | 1.4246 | 0.01656 | -0.0774 | 86.0266
7.5 | 1.477 | 0.01754 | -0.0752 | 84.2075
8 | 1.5221 | 0.01888 | -0.0722 | 80.6197
8.5 | 1.5712 | 0.02011 | -0.0696 | 78.1303
9 | 1.6071 | 0.02193 | -0.0655 | 73.2832
9.5 | 1.5714 | 0.02722 | -0.0545 | 57.7296
10 | 1.5729 | 0.0312 | -0.0483 | 50.4135
10.5 | 1.6047 | 0.03376 | -0.045 | 47.5326
11 | 1.6204 | 0.03745 | -0.041 | 43.2684
11.5 | 1.6448 | 0.04072 | -0.0379 | 40.3929
12 | 1.6567 | 0.04489 | -0.0344 | 36.9058
12.5 | 1.6595 | 0.04972 | -0.0308 | 33.3769
14.5 | 1.5852 | 0.0771 | -0.0186 | 20.5603
15 | 1.5494 | 0.08615 | -0.0172 | 17.9849
15.5 | 1.5415 | 0.09295 | -0.0164 | 16.5842
16 | 1.4971 | 0.10343 | -0.0166 | 14.4745
16.5 | 1.4361 | 0.11603 | -0.0183 | 12.377
17 | 1.4259 | 0.12392 | -0.0195 | 11.5066
17.5 | 1.4274 | 0.13068 | -0.0209 | 10.9229

## 105. Re 10M Mach 0.00 (1)
BIGFOIL.COM POLAR EXPORT
usa32
USA 32 |  |  |  | Cl Max: | 2.589 | at alpha= | 15.5 | deg
JavaFoil+Calcfoil stall+Eppler ext transition |  |  |  | L/D Max: | 194.88 | at alpha= | 4 | deg
Re: | 10000000 |  |  | Cd Min: | 0.00571 | at alpha= | -6 | deg
Mach: | 0 |  |  | Cl=0 at alpha= | -8.7604 | deg
|  |  |  | @ Cl=0.1, Cd= | 0.021713
|  |  |  | @ Cl=0.4, Cd= | 0.0062333
|  |  |  | @ Cl=0.6, Cd= | 0.0062818
alpha (deg) | Cl | Cd | Cm | Cl/Cd
-20 | -0.521 | 0.15156 | -0.058 | -3.439
-19.5 | -0.521 | 0.1456 | -0.059 | -3.58
-19 | -0.52 | 0.13895 | -0.06 | -3.743
-18.5 | -0.517 | 0.13197 | -0.063 | -3.921
-18 | -0.513 | 0.12383 | -0.065 | -4.141
-17.5 | -0.506 | 0.1186 | -0.066 | -4.263
-17 | -0.499 | 0.10829 | -0.072 | -4.605
-16.5 | -0.487 | 0.1029 | -0.073 | -4.729
-16 | -0.471 | 0.10037 | -0.071 | -4.693
-15.5 | -0.455 | 0.09457 | -0.074 | -4.814
-15 | -0.44 | 0.08403 | -0.083 | -5.237
-14.5 | -0.428 | 0.06463 | -0.097 | -6.63
-14 | -0.401 | 0.06576 | -0.095 | -6.092
-13.5 | -0.374 | 0.05992 | -0.098 | -6.249
-13 | -0.345 | 0.05348 | -0.102 | -6.448
-12.5 | -0.314 | 0.04505 | -0.108 | -6.96
-12 | -0.277 | 0.0428 | -0.109 | -6.463
-11.5 | -0.238 | 0.04029 | -0.111 | -5.918
-11 | -0.199 | 0.03672 | -0.114 | -5.407
-10.5 | -0.157 | 0.03435 | -0.116 | -4.571
-10 | -0.114 | 0.0315 | -0.118 | -3.615
-9.5 | -0.069 | 0.02762 | -0.122 | -2.509
-9 | -0.023 | 0.02577 | -0.124 | -0.883
-8.5 | 0.025 | 0.02395 | -0.126 | 1.046
-8 | 0.074 | 0.02268 | -0.127 | 3.265
-7.5 | 0.124 | 0.02082 | -0.129 | 5.966
-7 | 0.175 | 0.01956 | -0.131 | 8.97
-6.5 | 0.256 | 0.0058 | -0.158 | 44.112
-6 | 0.315 | 0.00571 | -0.16 | 55.152
-5.5 | 0.375 | 0.00645 | -0.161 | 58.068
-5 | 0.435 | 0.00593 | -0.163 | 73.273
-4.5 | 0.495 | 0.00598 | -0.164 | 82.776
-4 | 0.556 | 0.00683 | -0.166 | 81.345
-3.5 | 0.617 | 0.00607 | -0.167 | 101.589
-3 | 0.678 | 0.00589 | -0.169 | 115.219
-2.5 | 0.74 | 0.00615 | -0.17 | 120.276
-2 | 0.801 | 0.0062 | -0.172 | 129.242
-1.5 | 0.861 | 0.00625 | -0.173 | 137.874
-1 | 0.922 | 0.00638 | -0.175 | 144.555
-0.5 | 0.982 | 0.00643 | -0.176 | 152.585
0 | 1.048 | 0.00658 | -0.177 | 159.408
0.5 | 1.109 | 0.00695 | -0.179 | 159.54
1 | 1.17 | 0.00703 | -0.18 | 166.394
1.5 | 1.23 | 0.00698 | -0.181 | 176.152
2 | 1.291 | 0.00727 | -0.183 | 177.585
2.5 | 1.351 | 0.00905 | -0.184 | 149.252
3 | 1.412 | 0.00737 | -0.185 | 191.456
3.5 | 1.473 | 0.00757 | -0.187 | 194.609
4 | 1.533 | 0.00787 | -0.188 | 194.88
4.5 | 1.593 | 0.01016 | -0.189 | 156.847
5 | 1.654 | 0.01032 | -0.19 | 160.26
5.5 | 1.714 | 0.01052 | -0.191 | 162.925
6 | 1.774 | 0.01082 | -0.193 | 163.931
6.5 | 1.833 | 0.0112 | -0.194 | 163.677
7 | 1.892 | 0.01135 | -0.195 | 166.733
7.5 | 1.949 | 0.01208 | -0.196 | 161.324
8 | 2.006 | 0.01446 | -0.197 | 138.799
8.5 | 2.063 | 0.01385 | -0.198 | 148.901
9 | 2.119 | 0.01688 | -0.199 | 125.511
9.5 | 2.174 | 0.01756 | -0.2 | 123.787
10 | 2.228 | 0.01818 | -0.201 | 122.578
10.5 | 2.282 | 0.01824 | -0.202 | 125.066
11 | 2.335 | 0.01885 | -0.203 | 123.88
11.5 | 2.386 | 0.01985 | -0.204 | 120.19
12 | 2.435 | 0.02089 | -0.204 | 116.553
12.5 | 2.482 | 0.02121 | -0.205 | 117.017
13 | 2.528 | 0.02201 | -0.206 | 114.825
13.5 | 2.572 | 0.02253 | -0.206 | 114.173
14 | 2.561 | 0.02463 | -0.203 | 103.976
14.5 | 2.582 | 0.02583 | -0.203 | 99.97
15 | 2.584 | 0.03047 | -0.203 | 84.798
15.5 | 2.589 | 0.03247 | -0.203 | 79.737
16 | 2.588 | 0.03442 | -0.203 | 75.198
16.5 | 2.582 | 0.03651 | -0.203 | 70.721
17 | 2.568 | 0.03842 | -0.203 | 66.831
17.5 | 2.55 | 0.04093 | -0.203 | 62.283
18 | 2.526 | 0.04321 | -0.203 | 58.446
18.5 | 2.494 | 0.04625 | -0.203 | 53.916
19 | 2.458 | 0.04845 | -0.203 | 50.726
19.5 | 2.416 | 0.05225 | -0.202 | 46.237
20 | 2.373 | 0.05446 | -0.202 | 43.57

## 106. Re 10M Mach 0.00 (2)
BIGFOIL.COM POLAR EXPORT
usa32
USA 32 |  |  |  | Cl Max: | 1.721 | at alpha= | 20 | deg
XFOIL ncrit=9 |  |  |  | L/D Max: | 122.885 | at alpha= | 7.5 | deg
Re: | 10000000 |  |  | Cd Min: | 0.09056 | at alpha= | 20 | deg
Mach: | 0 |  |  | Cl=0 at alpha= | -6.935 | deg
|  |  |  | @ Cl=0.1, Cd= | 0.0069423
|  |  |  | @ Cl=0.4, Cd= | 0.0064898
|  |  |  | @ Cl=0.6, Cd= | 0.0070946
alpha (deg) | Cl | Cd | Cm | Cl/Cd
-19.5 | -0.5753 | 0.07369 | -0.1719 | -7.807
-19 | -0.6396 | 0.06124 | -0.1805 | -10.4442
-18.5 | -0.9148 | 0.03233 | -0.1979 | -28.2957
-18 | -0.9434 | 0.02446 | -0.1964 | -38.5691
-17.5 | -0.9274 | 0.02051 | -0.1942 | -45.217
-17 | -0.9007 | 0.01736 | -0.1921 | -51.8836
-16.5 | -0.8627 | 0.01508 | -0.1906 | -57.2082
-16 | -0.8166 | 0.0135 | -0.1897 | -60.4889
-15.5 | -0.77 | 0.01257 | -0.1881 | -61.257
-15 | -0.7226 | 0.01187 | -0.1865 | -60.8762
-14.5 | -0.6749 | 0.01135 | -0.1847 | -59.4626
-14 | -0.6268 | 0.01088 | -0.1828 | -57.6103
-13.5 | -0.5788 | 0.01041 | -0.1809 | -55.6004
-13 | -0.5318 | 0.01003 | -0.1788 | -53.0209
-12.5 | -0.4833 | 0.00967 | -0.1768 | -49.9793
-12 | -0.4386 | 0.00929 | -0.1742 | -47.2121
-11.5 | -0.4132 | 0.00945 | -0.1675 | -43.7249
-10.5 | -0.3332 | 0.00868 | -0.1601 | -38.3871
-10 | -0.2878 | 0.00844 | -0.1573 | -34.0995
-9.5 | -0.2411 | 0.00816 | -0.1549 | -29.5466
-9 | -0.1949 | 0.008 | -0.1523 | -24.3625
-8.5 | -0.1462 | 0.00776 | -0.1503 | -18.8402
-8 | -0.098 | 0.0076 | -0.1481 | -12.8947
-7.5 | -0.0542 | 0.00742 | -0.145 | -7.3046
-7 | -0.0065 | 0.00728 | -0.1428 | -0.89286
-6.5 | 0.0435 | 0.00713 | -0.1411 | 6.101
-6 | 0.0925 | 0.00695 | -0.1391 | 13.3094
-5.5 | 0.1413 | 0.0069 | -0.1372 | 20.4783
-5 | 0.1895 | 0.00682 | -0.1351 | 27.7859
-4.5 | 0.2372 | 0.0066 | -0.133 | 35.9394
-4 | 0.2843 | 0.00653 | -0.1307 | 43.5375
-3.5 | 0.3294 | 0.00653 | -0.128 | 50.4441
-3 | 0.3786 | 0.00648 | -0.1263 | 58.4259
-2.5 | 0.4223 | 0.0065 | -0.1234 | 64.9692
-2 | 0.4613 | 0.00658 | -0.1195 | 70.1064
-1.5 | 0.5002 | 0.00668 | -0.1157 | 74.8802
-1 | 0.5394 | 0.00683 | -0.112 | 78.9751
-0.5 | 0.5773 | 0.007 | -0.1081 | 82.4714
0 | 0.6157 | 0.00716 | -0.1043 | 85.9916
0.5 | 0.6572 | 0.00729 | -0.1012 | 90.1509
1 | 0.6994 | 0.00744 | -0.0984 | 94.0054
1.5 | 0.7374 | 0.00765 | -0.0947 | 96.3922
2 | 0.7789 | 0.00785 | -0.0919 | 99.2229
2.5 | 0.8242 | 0.00799 | -0.0898 | 103.1539
3 | 0.8645 | 0.00821 | -0.0869 | 105.2984
3.5 | 0.9103 | 0.00836 | -0.0851 | 108.8876
4 | 0.9562 | 0.00837 | -0.0835 | 114.2413
4.5 | 1.0048 | 0.00855 | -0.0825 | 117.5205
5 | 1.0491 | 0.0089 | -0.0809 | 117.8764
5.5 | 1.0989 | 0.00915 | -0.0803 | 120.0984
6 | 1.1489 | 0.00945 | -0.08 | 121.5767
6.5 | 1.199 | 0.00983 | -0.0799 | 121.9736
7 | 1.2521 | 0.0102 | -0.0805 | 122.7549
7.5 | 1.3075 | 0.01064 | -0.0818 | 122.8853
8 | 1.3727 | 0.01118 | -0.0856 | 122.7818
8.5 | 1.4079 | 0.01224 | -0.0834 | 115.0245
9 | 1.4321 | 0.0137 | -0.0795 | 104.5328
9.5 | 1.458 | 0.01504 | -0.0759 | 96.9415
10 | 1.4923 | 0.01606 | -0.0738 | 92.9203
10.5 | 1.5239 | 0.01719 | -0.0713 | 88.6504
11 | 1.5582 | 0.01823 | -0.0694 | 85.4745
11.5 | 1.585 | 0.01967 | -0.0666 | 80.5796
12 | 1.5896 | 0.02233 | -0.061 | 71.1867
12.5 | 1.6066 | 0.02449 | -0.0574 | 65.6023
13 | 1.6291 | 0.02642 | -0.0547 | 61.6616
13.5 | 1.6465 | 0.02871 | -0.0517 | 57.3494
14 | 1.6081 | 0.0352 | -0.0436 | 45.6847
14.5 | 1.6209 | 0.03833 | -0.0412 | 42.288
15 | 1.63 | 0.04197 | -0.039 | 38.8373
15.5 | 1.6434 | 0.04537 | -0.0375 | 36.2222
16 | 1.6551 | 0.04898 | -0.0361 | 33.7913
16.5 | 1.6924 | 0.05272 | -0.0408 | 32.1017
17 | 1.6949 | 0.0571 | -0.0388 | 29.683
18 | 1.7031 | 0.06658 | -0.0372 | 25.5798
18.5 | 1.7093 | 0.07198 | -0.038 | 23.7469
19 | 1.7127 | 0.07751 | -0.0386 | 22.0965
19.5 | 1.7192 | 0.08378 | -0.0409 | 20.5204
20 | 1.721 | 0.09056 | -0.0432 | 19.004

## 107. Re 10M Mach 0.10 (1)
BIGFOIL.COM POLAR EXPORT
usa32
USA 32 |  |  |  | Cl Max: | 2.586 | at alpha= | 15.5 | deg
JavaFoil+Calcfoil stall+Eppler ext transition |  |  |  | L/D Max: | 194.851 | at alpha= | 4 | deg
Re: | 10000000 |  |  | Cd Min: | 0.00576 | at alpha= | -6 | deg
Mach: | 0.1 |  |  | Cl=0 at alpha= | -8.7604 | deg
|  |  |  | @ Cl=0.1, Cd= | 0.021897
|  |  |  | @ Cl=0.4, Cd= | 0.0062897
|  |  |  | @ Cl=0.6, Cd= | 0.0063421
alpha (deg) | Cl | Cd | Cm | Cl/Cd
-20 | -0.495 | 0.15135 | -0.06 | -3.272
-19.5 | -0.497 | 0.1472 | -0.06 | -3.38
-19 | -0.498 | 0.13929 | -0.061 | -3.578
-18.5 | -0.498 | 0.13397 | -0.061 | -3.714
-18 | -0.495 | 0.12806 | -0.062 | -3.864
-17.5 | -0.491 | 0.11932 | -0.066 | -4.112
-17 | -0.484 | 0.11161 | -0.068 | -4.337
-16.5 | -0.474 | 0.10566 | -0.069 | -4.487
-16 | -0.462 | 0.10181 | -0.069 | -4.533
-15.5 | -0.447 | 0.09673 | -0.071 | -4.618
-15 | -0.43 | 0.09127 | -0.073 | -4.706
-14.5 | -0.423 | 0.06635 | -0.096 | -6.375
-14 | -0.394 | 0.07057 | -0.091 | -5.584
-13.5 | -0.371 | 0.06255 | -0.097 | -5.923
-13 | -0.341 | 0.05655 | -0.1 | -6.033
-12.5 | -0.312 | 0.04603 | -0.108 | -6.775
-12 | -0.275 | 0.04406 | -0.109 | -6.245
-11.5 | -0.238 | 0.04111 | -0.111 | -5.781
-11 | -0.198 | 0.03728 | -0.114 | -5.318
-10.5 | -0.157 | 0.03485 | -0.116 | -4.501
-10 | -0.114 | 0.03104 | -0.119 | -3.676
-9.5 | -0.069 | 0.02799 | -0.122 | -2.477
-9 | -0.023 | 0.02599 | -0.124 | -0.878
-8.5 | 0.025 | 0.02412 | -0.126 | 1.041
-8 | 0.074 | 0.02284 | -0.128 | 3.25
-7.5 | 0.125 | 0.02099 | -0.13 | 5.934
-7 | 0.176 | 0.01969 | -0.132 | 8.939
-6.5 | 0.257 | 0.00585 | -0.159 | 43.978
-6 | 0.316 | 0.00576 | -0.161 | 54.928
-5.5 | 0.376 | 0.00651 | -0.162 | 57.806
-5 | 0.437 | 0.00595 | -0.164 | 73.431
-4.5 | 0.497 | 0.00597 | -0.165 | 83.303
-4 | 0.559 | 0.0069 | -0.167 | 80.977
-3.5 | 0.62 | 0.00607 | -0.168 | 102.123
-3 | 0.682 | 0.00595 | -0.17 | 114.656
-2.5 | 0.743 | 0.00621 | -0.171 | 119.677
-2 | 0.805 | 0.00626 | -0.173 | 128.573
-1.5 | 0.866 | 0.00631 | -0.174 | 137.125
-1 | 0.926 | 0.00634 | -0.176 | 146.043
-0.5 | 0.987 | 0.0064 | -0.177 | 154.147
0 | 1.054 | 0.00664 | -0.178 | 158.612
0.5 | 1.115 | 0.00697 | -0.18 | 159.907
1 | 1.175 | 0.007 | -0.181 | 167.832
1.5 | 1.236 | 0.00705 | -0.182 | 175.376
2 | 1.297 | 0.0073 | -0.184 | 177.592
2.5 | 1.358 | 0.00741 | -0.185 | 183.164
3 | 1.419 | 0.00741 | -0.186 | 191.484
3.5 | 1.48 | 0.0076 | -0.188 | 194.605
4 | 1.54 | 0.00791 | -0.189 | 194.851
4.5 | 1.601 | 0.01022 | -0.19 | 156.706
5 | 1.662 | 0.01039 | -0.191 | 159.946
5.5 | 1.722 | 0.01058 | -0.192 | 162.722
6 | 1.782 | 0.0109 | -0.194 | 163.561
6.5 | 1.842 | 0.01131 | -0.195 | 162.824
7 | 1.901 | 0.01146 | -0.196 | 165.866
7.5 | 1.958 | 0.01223 | -0.197 | 160.091
8 | 2.015 | 0.01469 | -0.198 | 137.215
8.5 | 2.072 | 0.01407 | -0.199 | 147.311
9 | 2.128 | 0.01708 | -0.2 | 124.587
9.5 | 2.183 | 0.01775 | -0.201 | 122.98
10 | 2.237 | 0.01848 | -0.202 | 121.095
10.5 | 2.291 | 0.01915 | -0.203 | 119.655
11 | 2.344 | 0.01909 | -0.204 | 122.789
11.5 | 2.395 | 0.02035 | -0.205 | 117.703
12 | 2.443 | 0.0212 | -0.206 | 115.239
12.5 | 2.49 | 0.02157 | -0.206 | 115.442
13 | 2.535 | 0.02242 | -0.207 | 113.089
13.5 | 2.528 | 0.02351 | -0.203 | 107.548
14 | 2.564 | 0.02493 | -0.204 | 102.853
14.5 | 2.584 | 0.02628 | -0.204 | 98.324
15 | 2.585 | 0.03153 | -0.203 | 81.992
15.5 | 2.586 | 0.03353 | -0.204 | 77.126
16 | 2.581 | 0.03545 | -0.204 | 72.82
16.5 | 2.571 | 0.03725 | -0.204 | 69.016
17 | 2.554 | 0.03984 | -0.204 | 64.121
17.5 | 2.53 | 0.0421 | -0.204 | 60.105
18 | 2.5 | 0.04449 | -0.204 | 56.187
18.5 | 2.464 | 0.04774 | -0.204 | 51.615
19 | 2.422 | 0.05085 | -0.203 | 47.635
19.5 | 2.375 | 0.0542 | -0.203 | 43.813
20 | 2.324 | 0.05684 | -0.203 | 40.878

## 108. Re 10M Mach 0.10 (2)
BIGFOIL.COM POLAR EXPORT
usa32
USA 32 |  |  |  | Cl Max: | 1.7077 | at alpha= | 20 | deg
XFOIL ncrit=9 |  |  |  | L/D Max: | 122.498 | at alpha= | 7.5 | deg
Re: | 10000000 |  |  | Cd Min: | 0.09334 | at alpha= | 20 | deg
Mach: | 0.1 |  |  | Cl=0 at alpha= | -6.901 | deg
|  |  |  | @ Cl=0.1, Cd= | 0.0069875
|  |  |  | @ Cl=0.4, Cd= | 0.00652
|  |  |  | @ Cl=0.6, Cd= | 0.0071582
alpha (deg) | Cl | Cd | Cm | Cl/Cd
-19 | -0.5083 | 0.07763 | -0.1705 | -6.5477
-18.5 | -0.5849 | 0.06313 | -0.1812 | -9.265
-18 | -0.8233 | 0.03732 | -0.1996 | -22.0606
-17.5 | -0.8888 | 0.02631 | -0.2001 | -33.7818
-17 | -0.8777 | 0.02191 | -0.1979 | -40.0593
-16.5 | -0.8566 | 0.01816 | -0.1954 | -47.1696
-16 | -0.8233 | 0.01552 | -0.1932 | -53.0477
-15.5 | -0.7787 | 0.01371 | -0.1918 | -56.798
-15 | -0.7306 | 0.01258 | -0.1903 | -58.0763
-14.5 | -0.6828 | 0.01191 | -0.1882 | -57.33
-14 | -0.6344 | 0.01134 | -0.1862 | -55.9436
-13.5 | -0.5861 | 0.01079 | -0.184 | -54.3188
-13 | -0.5389 | 0.01035 | -0.1816 | -52.0676
-12.5 | -0.49 | 0.00995 | -0.1794 | -49.2462
-12 | -0.4452 | 0.00953 | -0.1765 | -46.7156
-11.5 | -0.4185 | 0.00985 | -0.1698 | -42.4873
-11 | -0.3822 | 0.0093 | -0.1652 | -41.0968
-10.5 | -0.339 | 0.00886 | -0.1618 | -38.2619
-10 | -0.2932 | 0.00859 | -0.159 | -34.1327
-9.5 | -0.2464 | 0.00828 | -0.1563 | -29.7585
-9 | -0.1997 | 0.00811 | -0.1536 | -24.6239
-8.5 | -0.1506 | 0.00786 | -0.1514 | -19.1603
-8 | -0.1032 | 0.00768 | -0.1489 | -13.4375
-7.5 | -0.0585 | 0.00749 | -0.1458 | -7.8104
-7 | -0.01 | 0.00733 | -0.1435 | -1.3643
-6.5 | 0.0405 | 0.00717 | -0.1417 | 5.6485
-6 | 0.0898 | 0.007 | -0.1397 | 12.8286
-5.5 | 0.1389 | 0.00694 | -0.1377 | 20.0144
-5 | 0.1873 | 0.00686 | -0.1355 | 27.3032
-4.5 | 0.2344 | 0.00665 | -0.1331 | 35.2481
-4 | 0.2826 | 0.00657 | -0.1309 | 43.0137
-3.5 | 0.3283 | 0.00657 | -0.1283 | 49.9696
-3 | 0.378 | 0.00651 | -0.1265 | 58.0645
-2.5 | 0.4219 | 0.00653 | -0.1235 | 64.6095
-2 | 0.46 | 0.00662 | -0.1194 | 69.4864
-1.5 | 0.4999 | 0.00672 | -0.1157 | 74.3899
-1 | 0.5388 | 0.00688 | -0.1118 | 78.314
-0.5 | 0.5752 | 0.00706 | -0.1075 | 81.4731
0 | 0.6156 | 0.00722 | -0.1041 | 85.2632
1 | 0.6989 | 0.0075 | -0.0979 | 93.1867
1.5 | 0.7386 | 0.0077 | -0.0945 | 95.9221
2 | 0.7806 | 0.00791 | -0.0917 | 98.6852
2.5 | 0.8253 | 0.00806 | -0.0895 | 102.3945
3 | 0.8662 | 0.00829 | -0.0865 | 104.4873
3.5 | 0.913 | 0.00843 | -0.0849 | 108.3037
4 | 0.9597 | 0.00845 | -0.0834 | 113.574
4.5 | 1.0077 | 0.00865 | -0.0823 | 116.4971
5 | 1.0537 | 0.00899 | -0.0808 | 117.208
5.5 | 1.1044 | 0.00924 | -0.0804 | 119.5238
6 | 1.1545 | 0.00956 | -0.08 | 120.7636
6.5 | 1.205 | 0.00996 | -0.08 | 120.9839
7 | 1.2591 | 0.01033 | -0.0807 | 121.8877
7.5 | 1.3193 | 0.01077 | -0.083 | 122.4977
8 | 1.3797 | 0.01134 | -0.0855 | 121.6667
8.5 | 1.4149 | 0.01239 | -0.0833 | 114.1969
9 | 1.4373 | 0.01394 | -0.079 | 103.1062
9.5 | 1.4612 | 0.01539 | -0.075 | 94.9448
10 | 1.4976 | 0.01635 | -0.0731 | 91.5963
10.5 | 1.528 | 0.01757 | -0.0705 | 86.9664
11 | 1.5633 | 0.01859 | -0.0686 | 84.0936
11.5 | 1.5899 | 0.02009 | -0.0657 | 79.1389
12 | 1.5936 | 0.02285 | -0.06 | 69.7418
12.5 | 1.6098 | 0.02511 | -0.0563 | 64.1099
13 | 1.6309 | 0.02719 | -0.0535 | 59.9816
13.5 | 1.6467 | 0.02968 | -0.0503 | 55.4818
14 | 1.6082 | 0.03627 | -0.0424 | 44.3397
14.5 | 1.618 | 0.03978 | -0.0399 | 40.6737
15.5 | 1.6389 | 0.04713 | -0.0363 | 34.774
16 | 1.6487 | 0.05102 | -0.0349 | 32.3148
16.5 | 1.648 | 0.05404 | -0.0306 | 30.4959
17 | 1.6689 | 0.05909 | -0.0334 | 28.2434
17.5 | 1.6828 | 0.06394 | -0.0346 | 26.3184
18 | 1.6913 | 0.0693 | -0.0356 | 24.4055
18.5 | 1.6965 | 0.07487 | -0.0365 | 22.6593
19 | 1.6993 | 0.08052 | -0.0371 | 21.1041
19.5 | 1.7062 | 0.08677 | -0.0394 | 19.6635
20 | 1.7077 | 0.09334 | -0.0413 | 18.2955

## 109. Re 10M Mach 0.25 (1)
BIGFOIL.COM POLAR EXPORT
usa32
USA 32 |  |  |  | Cl Max: | 2.586 | at alpha= | 14.5 | deg
JavaFoil+Calcfoil stall+Eppler ext transition |  |  |  | L/D Max: | 193.996 | at alpha= | 3.5 | deg
Re: | 10000000 |  |  | Cd Min: | 0.00583 | at alpha= | -6 | deg
Mach: | 0.25 |  |  | Cl=0 at alpha= | -8.7604 | deg
|  |  |  | @ Cl=0.1, Cd= | 0.022929
|  |  |  | @ Cl=0.4, Cd= | 0.0064652
|  |  |  | @ Cl=0.6, Cd= | 0.0066543
alpha (deg) | Cl | Cd | Cm | Cl/Cd
-20 | -0.242 | 0.15542 | -0.063 | -1.554
-19.5 | -0.272 | 0.15011 | -0.064 | -1.814
-19 | -0.299 | 0.14159 | -0.065 | -2.113
-18.5 | -0.322 | 0.13618 | -0.065 | -2.367
-18 | -0.342 | 0.13097 | -0.066 | -2.613
-17.5 | -0.359 | 0.12311 | -0.068 | -2.914
-17 | -0.371 | 0.11813 | -0.068 | -3.139
-16.5 | -0.38 | 0.10973 | -0.071 | -3.461
-16 | -0.384 | 0.10411 | -0.071 | -3.687
-15.5 | -0.383 | 0.09895 | -0.071 | -3.875
-15 | -0.379 | 0.09412 | -0.072 | -4.025
-14.5 | -0.368 | 0.09268 | -0.066 | -3.973
-14 | -0.355 | 0.08781 | -0.067 | -4.039
-13.5 | -0.337 | 0.08343 | -0.068 | -4.038
-13 | -0.312 | 0.07875 | -0.068 | -3.968
-12.5 | -0.285 | 0.0736 | -0.075 | -3.871
-12 | -0.254 | 0.06902 | -0.078 | -3.682
-11.5 | -0.225 | 0.05679 | -0.098 | -3.965
-11 | -0.192 | 0.04558 | -0.109 | -4.214
-10.5 | -0.155 | 0.03775 | -0.117 | -4.101
-10 | -0.113 | 0.03487 | -0.119 | -3.238
-9.5 | -0.069 | 0.02969 | -0.124 | -2.335
-9 | -0.023 | 0.02737 | -0.126 | -0.837
-8.5 | 0.025 | 0.02526 | -0.129 | 1.003
-8 | 0.075 | 0.02388 | -0.13 | 3.143
-7.5 | 0.126 | 0.02194 | -0.132 | 5.754
-7 | 0.179 | 0.02057 | -0.134 | 8.688
-6.5 | 0.232 | 0.01933 | -0.137 | 12.02
-6 | 0.323 | 0.00583 | -0.165 | 55.456
-5.5 | 0.385 | 0.00662 | -0.167 | 58.131
-5 | 0.447 | 0.00598 | -0.168 | 74.796
-4.5 | 0.51 | 0.00609 | -0.17 | 83.741
-4 | 0.573 | 0.00704 | -0.171 | 81.414
-3.5 | 0.636 | 0.00614 | -0.173 | 103.651
-3 | 0.7 | 0.00597 | -0.174 | 117.157
-2.5 | 0.763 | 0.0063 | -0.176 | 121.224
-2 | 0.827 | 0.00635 | -0.177 | 130.156
-1.5 | 0.889 | 0.00641 | -0.179 | 138.718
-1 | 0.951 | 0.00648 | -0.18 | 146.807
-0.5 | 1.013 | 0.00651 | -0.182 | 155.584
0 | 1.082 | 0.00675 | -0.183 | 160.311
0.5 | 1.145 | 0.00711 | -0.185 | 160.878
1 | 1.207 | 0.0072 | -0.186 | 167.717
1.5 | 1.269 | 0.00718 | -0.187 | 176.85
2 | 1.332 | 0.00923 | -0.189 | 144.372
2.5 | 1.394 | 0.00761 | -0.19 | 183.092
3 | 1.457 | 0.00768 | -0.191 | 189.737
3.5 | 1.519 | 0.00783 | -0.193 | 193.996
4 | 1.581 | 0.00815 | -0.194 | 193.886
4.5 | 1.643 | 0.01067 | -0.195 | 154.027
5 | 1.705 | 0.01099 | -0.196 | 155.11
5.5 | 1.767 | 0.01081 | -0.198 | 163.466
6 | 1.828 | 0.01123 | -0.199 | 162.835
6.5 | 1.889 | 0.01198 | -0.2 | 157.696
7 | 1.949 | 0.01244 | -0.201 | 156.661
7.5 | 2.007 | 0.01292 | -0.202 | 155.285
8 | 2.064 | 0.01693 | -0.203 | 121.934
8.5 | 2.121 | 0.01498 | -0.204 | 141.631
9 | 2.177 | 0.01848 | -0.205 | 117.784
9.5 | 2.232 | 0.01925 | -0.206 | 115.974
10 | 2.286 | 0.01995 | -0.207 | 114.599
10.5 | 2.339 | 0.02074 | -0.208 | 112.784
11 | 2.39 | 0.02145 | -0.21 | 111.425
11.5 | 2.44 | 0.02247 | -0.21 | 108.596
12 | 2.437 | 0.02358 | -0.207 | 103.336
12.5 | 2.477 | 0.02443 | -0.208 | 101.413
13 | 2.514 | 0.02567 | -0.208 | 97.95
13.5 | 2.547 | 0.02636 | -0.208 | 96.649
14 | 2.578 | 0.02854 | -0.208 | 90.347
14.5 | 2.586 | 0.03023 | -0.208 | 85.547
15 | 2.566 | 0.03671 | -0.208 | 69.908
15.5 | 2.549 | 0.03931 | -0.208 | 64.83
16 | 2.52 | 0.04175 | -0.208 | 60.353
16.5 | 2.479 | 0.04493 | -0.207 | 55.18
17 | 2.427 | 0.04832 | -0.207 | 50.231
17.5 | 2.365 | 0.05124 | -0.207 | 46.159
18 | 2.293 | 0.05576 | -0.207 | 41.124
18.5 | 2.21 | 0.06008 | -0.206 | 36.781
19 | 2.116 | 0.06472 | -0.206 | 32.696
19.5 | 2.008 | 0.0709 | -0.204 | 28.325

## 110. Re 10M Mach 0.25 (2)
BIGFOIL.COM POLAR EXPORT
usa32
USA 32 |  |  |  | Cl Max: | 1.65 | at alpha= | 13.5 | deg
XFOIL ncrit=9 |  |  |  | L/D Max: | 117.251 | at alpha= | 7.5 | deg
Re: | 10000000 |  |  | Cd Min: | 0.09011 | at alpha= | 18.5 | deg
Mach: | 0.25 |  |  | Cl=0 at alpha= | -6.7323 | deg
|  |  |  | @ Cl=0.1, Cd= | 0.0072822
|  |  |  | @ Cl=0.4, Cd= | 0.0067166
|  |  |  | @ Cl=0.6, Cd= | 0.007433
alpha (deg) | Cl | Cd | Cm | Cl/Cd
-16 | -0.3884 | 0.06076 | -0.1925 | -6.3924
-15.5 | -0.4505 | 0.04922 | -0.2021 | -9.1528
-15 | -0.5584 | 0.03682 | -0.2098 | -15.1657
-14.5 | -0.6107 | 0.02692 | -0.2112 | -22.6857
-14 | -0.6147 | 0.02103 | -0.2079 | -29.2297
-13.5 | -0.5924 | 0.01755 | -0.2037 | -33.755
-13 | -0.5553 | 0.01541 | -0.1998 | -36.035
-12.5 | -0.5156 | 0.01349 | -0.1958 | -38.2209
-12 | -0.472 | 0.01205 | -0.1919 | -39.1701
-11.5 | -0.4475 | 0.01198 | -0.1837 | -37.3539
-11 | -0.4069 | 0.01116 | -0.1786 | -36.4606
-10.5 | -0.3616 | 0.01062 | -0.1742 | -34.049
-10 | -0.3124 | 0.01018 | -0.1706 | -30.6876
-9.5 | -0.2726 | 0.0093 | -0.1655 | -29.3118
-9 | -0.2244 | 0.00895 | -0.1618 | -25.0726
-8.5 | -0.1768 | 0.00858 | -0.158 | -20.6061
-8 | -0.1278 | 0.00836 | -0.1545 | -15.2871
-7.5 | -0.0791 | 0.00807 | -0.1512 | -9.8017
-7 | -0.028 | 0.00778 | -0.1484 | -3.599
-6.5 | 0.0243 | 0.00754 | -0.1459 | 3.2228
-6 | 0.075 | 0.00733 | -0.1432 | 10.2319
-5.5 | 0.1221 | 0.00724 | -0.1399 | 16.8646
-5 | 0.1718 | 0.00711 | -0.1371 | 24.1632
-4.5 | 0.2242 | 0.00699 | -0.135 | 32.0744
-4 | 0.2747 | 0.00678 | -0.1326 | 40.5162
-3.5 | 0.3227 | 0.00676 | -0.1298 | 47.7367
-3 | 0.3716 | 0.00671 | -0.1271 | 55.38
-2.5 | 0.4148 | 0.00672 | -0.1234 | 61.7262
-2 | 0.4568 | 0.00681 | -0.1196 | 67.0778
-1.5 | 0.4946 | 0.00697 | -0.1149 | 70.9613
-1 | 0.5309 | 0.00716 | -0.11 | 74.148
-0.5 | 0.5734 | 0.00731 | -0.1064 | 78.4405
0 | 0.6145 | 0.0075 | -0.1027 | 81.9333
0.5 | 0.6569 | 0.00765 | -0.0993 | 85.8693
1 | 0.7029 | 0.00778 | -0.0967 | 90.347
1.5 | 0.7458 | 0.00798 | -0.0935 | 93.4586
2 | 0.7871 | 0.00824 | -0.0902 | 95.5218
2.5 | 0.8319 | 0.00847 | -0.0876 | 98.2172
3 | 0.8792 | 0.00866 | -0.0855 | 101.5242
3.5 | 0.9243 | 0.0089 | -0.0831 | 103.8539
4 | 0.9766 | 0.00897 | -0.0825 | 108.874
4.5 | 1.0309 | 0.00915 | -0.0822 | 112.6667
5 | 1.0791 | 0.00955 | -0.0808 | 112.9948
5.5 | 1.1323 | 0.00985 | -0.0805 | 114.9543
6 | 1.1853 | 0.01025 | -0.0803 | 115.639
6.5 | 1.2408 | 0.01064 | -0.0807 | 116.6165
7 | 1.3056 | 0.01121 | -0.0835 | 116.4674
7.5 | 1.3648 | 0.01164 | -0.0848 | 117.2509
8 | 1.4157 | 0.01227 | -0.0847 | 115.379
8.5 | 1.454 | 0.01327 | -0.0824 | 109.5705
9 | 1.4655 | 0.01533 | -0.0761 | 95.5969
9.5 | 1.4857 | 0.01713 | -0.0714 | 86.7309
10 | 1.5218 | 0.01825 | -0.069 | 83.3863
10.5 | 1.5524 | 0.01968 | -0.0661 | 78.8821
11 | 1.5833 | 0.02116 | -0.0633 | 74.8251
11.5 | 1.6146 | 0.02263 | -0.0608 | 71.3478
12 | 1.6114 | 0.02613 | -0.0544 | 61.6686
12.5 | 1.6189 | 0.02923 | -0.0498 | 55.3849
13 | 1.6386 | 0.03178 | -0.0469 | 51.5607
13.5 | 1.65 | 0.03503 | -0.0436 | 47.1025
14.5 | 1.6041 | 0.04779 | -0.0342 | 33.5656
15 | 1.6016 | 0.05298 | -0.0319 | 30.2303
15.5 | 1.6107 | 0.05721 | -0.0304 | 28.1542
16 | 1.6145 | 0.06192 | -0.0289 | 26.074
16.5 | 1.6191 | 0.06671 | -0.0278 | 24.2707
17 | 1.6189 | 0.07206 | -0.0267 | 22.466
17.5 | 1.6139 | 0.07636 | -0.0236 | 21.1354
18 | 1.6308 | 0.08302 | -0.0278 | 19.6435
18.5 | 1.6311 | 0.09011 | -0.0298 | 18.1012

## 111. Re 10M Mach 0.50 (1)
BIGFOIL.COM POLAR EXPORT
usa32
USA 32 |  |  |  | Cl Max: | 2.368 | at alpha= | 11 | deg
JavaFoil+Calcfoil stall+Eppler ext transition |  |  |  | L/D Max: | 187.691 | at alpha= | 4 | deg
Re: | 10000000 |  |  | Cd Min: | 0.00621 | at alpha= | -3.5 | deg
Mach: | 0.5 |  |  | Cl=0 at alpha= | -8.7586 | deg
|  |  |  | @ Cl=0.1, Cd= | 0.042109
|  |  |  | @ Cl=0.4, Cd= | 0.020163
|  |  |  | @ Cl=0.6, Cd= | 0.014734
alpha (deg) | Cl | Cd | Cm | Cl/Cd
-20 | -0.6 | 0.13812 | -0.086 | -4.342
-19.5 | -0.573 | 0.13309 | -0.085 | -4.302
-19 | -0.543 | 0.13792 | -0.081 | -3.938
-18.5 | -0.517 | 0.13446 | -0.081 | -3.842
-18 | -0.491 | 0.1256 | -0.083 | -3.912
-17.5 | -0.464 | 0.12172 | -0.081 | -3.814
-17 | -0.437 | 0.12344 | -0.079 | -3.543
-16.5 | -0.412 | 0.11419 | -0.08 | -3.604
-16 | -0.386 | 0.10952 | -0.081 | -3.521
-15.5 | -0.36 | 0.10567 | -0.081 | -3.402
-15 | -0.334 | 0.10733 | -0.083 | -3.107
-14.5 | -0.307 | 0.0992 | -0.083 | -3.098
-14 | -0.281 | 0.09385 | -0.084 | -2.994
-13.5 | -0.255 | 0.08608 | -0.087 | -2.961
-13 | -0.229 | 0.07882 | -0.093 | -2.909
-12.5 | -0.204 | 0.07046 | -0.101 | -2.895
-12 | -0.177 | 0.06705 | -0.102 | -2.64
-11.5 | -0.152 | 0.05761 | -0.112 | -2.635
-11 | -0.126 | 0.04936 | -0.12 | -2.546
-10.5 | -0.098 | 0.04623 | -0.123 | -2.121
-10 | -0.07 | 0.04134 | -0.127 | -1.703
-9.5 | -0.043 | 0.03464 | -0.134 | -1.229
-9 | -0.014 | 0.03156 | -0.137 | -0.44
-8.5 | 0.015 | 0.02954 | -0.139 | 0.512
-8 | 0.063 | 0.03039 | -0.137 | 2.074
-7.5 | 0.112 | 0.04591 | -0.085 | 2.445
-7 | 0.167 | 0.04271 | -0.087 | 3.909
-6.5 | 0.24 | 0.02397 | -0.147 | 10.007
-6 | 0.303 | 0.02118 | -0.15 | 14.297
-5.5 | 0.367 | 0.02071 | -0.153 | 17.706
-5 | 0.431 | 0.01965 | -0.156 | 21.937
-4.5 | 0.496 | 0.0175 | -0.158 | 28.347
-4 | 0.561 | 0.01787 | -0.16 | 31.415
-3.5 | 0.706 | 0.00621 | -0.193 | 113.6
-3 | 0.778 | 0.00622 | -0.195 | 125.189
-2.5 | 0.85 | 0.00637 | -0.197 | 133.428
-2 | 0.922 | 0.00671 | -0.198 | 137.382
-1.5 | 0.991 | 0.00689 | -0.2 | 143.776
-1 | 1.06 | 0.00687 | -0.201 | 154.355
-0.5 | 1.129 | 0.00717 | -0.203 | 157.364
0 | 1.206 | 0.00734 | -0.205 | 164.324
0.5 | 1.275 | 0.00766 | -0.206 | 166.424
1 | 1.344 | 0.00798 | -0.208 | 168.54
1.5 | 1.413 | 0.00834 | -0.209 | 169.391
2 | 1.482 | 0.00832 | -0.211 | 178.071
2.5 | 1.55 | 0.00858 | -0.212 | 180.744
3 | 1.618 | 0.00884 | -0.214 | 183.008
3.5 | 1.686 | 0.00902 | -0.215 | 186.975
4 | 1.754 | 0.00934 | -0.217 | 187.691
4.5 | 1.821 | 0.01324 | -0.218 | 137.592
5 | 1.888 | 0.01291 | -0.219 | 146.198
5.5 | 1.954 | 0.01351 | -0.221 | 144.658
6 | 2.019 | 0.01469 | -0.222 | 137.401
6.5 | 2.081 | 0.01537 | -0.223 | 135.391
7 | 2.142 | 0.01621 | -0.225 | 132.16
7.5 | 2.152 | 0.02281 | -0.221 | 94.359
8 | 2.2 | 0.02419 | -0.222 | 90.953
8.5 | 2.244 | 0.02603 | -0.222 | 86.192
9 | 2.283 | 0.02792 | -0.223 | 81.772
9.5 | 2.314 | 0.02992 | -0.223 | 77.359
10 | 2.344 | 0.03131 | -0.224 | 74.857
10.5 | 2.362 | 0.03317 | -0.225 | 71.197
11 | 2.368 | 0.0361 | -0.225 | 65.61
11.5 | 2.36 | 0.03894 | -0.225 | 60.611
12 | 2.308 | 0.04159 | -0.225 | 55.484
12.5 | 2.188 | 0.05126 | -0.224 | 42.683
13 | 1.855 | 0.06298 | -0.222 | 29.447
13.5 | 1.31 | 0.15262 | -0.161 | 8.582
14 | 1.385 | 0.15568 | -0.185 | 8.895
14.5 | 1.494 | 0.09875 | -0.21 | 15.127
15 | 1.507 | 0.11551 | -0.206 | 13.05
15.5 | 1.496 | 0.14587 | -0.194 | 10.257
16 | 1.497 | 0.18073 | -0.183 | 8.282

## 112. Re 10M Mach 0.50 (2)
BIGFOIL.COM POLAR EXPORT
usa32
USA 32 |  |  |  | Cl Max: | 1.684 | at alpha= | 12 | deg
XFOIL ncrit=9 |  |  |  | L/D Max: | 93.8787 | at alpha= | 6 | deg
Re: | 10000000 |  |  | Cd Min: | 0.122 | at alpha= | 17 | deg
Mach: | 0.5 |  |  | Cl=0 at alpha= | -99 | deg
|  |  |  | @ Cl=0.1, Cd= | 0.07327
|  |  |  | @ Cl=0.4, Cd= | 0.058695
|  |  |  | @ Cl=0.6, Cd= | 0.0089565
alpha (deg) | Cl | Cd | Cm | Cl/Cd
-10 | 0.3891 | 0.07327 | -0.2041 | 5.3105
-9.5 | 0.3906 | 0.06717 | -0.2058 | 5.8151
-9 | 0.3933 | 0.06163 | -0.2072 | 6.3816
-8.5 | 0.4033 | 0.05725 | -0.2078 | 7.0445
-8 | 0.4133 | 0.05347 | -0.2075 | 7.7296
-7.5 | 0.3708 | 0.04818 | -0.2033 | 7.6961
-7 | 0.3384 | 0.04288 | -0.198 | 7.8918
-6.5 | 0.2983 | 0.03624 | -0.192 | 8.2312
-6 | 0.2241 | 0.02632 | -0.1814 | 8.5144
-5.5 | 0.1998 | 0.01945 | -0.172 | 10.2725
-5 | 0.1996 | 0.01431 | -0.1628 | 13.9483
-4.5 | 0.2218 | 0.01142 | -0.1542 | 19.4221
-4 | 0.245 | 0.00971 | -0.1443 | 25.2317
-3.5 | 0.2917 | 0.00881 | -0.1381 | 33.1101
-3 | 0.3374 | 0.00838 | -0.1318 | 40.2625
-2.5 | 0.38 | 0.00815 | -0.1251 | 46.6258
-2 | 0.4217 | 0.0082 | -0.1185 | 51.4268
-1.5 | 0.4633 | 0.00838 | -0.1121 | 55.2864
-1 | 0.5118 | 0.00856 | -0.1072 | 59.7897
0 | 0.6119 | 0.00901 | -0.0987 | 67.9134
0.5 | 0.6629 | 0.00928 | -0.095 | 71.4332
1 | 0.7177 | 0.00953 | -0.0921 | 75.3095
1.5 | 0.7717 | 0.00982 | -0.0892 | 78.5845
2 | 0.8247 | 0.01018 | -0.0863 | 81.0118
2.5 | 0.8806 | 0.01052 | -0.0841 | 83.7072
3 | 0.9342 | 0.01098 | -0.0816 | 85.082
3.5 | 0.9897 | 0.01144 | -0.0795 | 86.5122
4 | 1.047 | 0.01192 | -0.0778 | 87.8356
4.5 | 1.1071 | 0.01239 | -0.0768 | 89.3543
5 | 1.1981 | 0.01287 | -0.0825 | 93.0925
5.5 | 1.2689 | 0.01355 | -0.0839 | 93.6458
6 | 1.3312 | 0.01418 | -0.0833 | 93.8787
6.5 | 1.3898 | 0.01496 | -0.0821 | 92.9011
7 | 1.442 | 0.01593 | -0.0799 | 90.521
7.5 | 1.4923 | 0.01699 | -0.0774 | 87.834
8 | 1.5398 | 0.01819 | -0.0745 | 84.6509
8.5 | 1.581 | 0.01971 | -0.0709 | 80.2131
9 | 1.576 | 0.02331 | -0.0624 | 67.6105
9.5 | 1.5673 | 0.02746 | -0.0543 | 57.0757
10 | 1.5921 | 0.0302 | -0.0501 | 52.7185
10.5 | 1.6179 | 0.03307 | -0.0463 | 48.9235
11 | 1.6488 | 0.03577 | -0.0431 | 46.0945
11.5 | 1.6627 | 0.03965 | -0.0392 | 41.9344
12 | 1.684 | 0.0432 | -0.036 | 38.9815
12.5 | 1.6466 | 0.05066 | -0.0305 | 32.503
13 | 1.6203 | 0.05775 | -0.0264 | 28.0571
13.5 | 1.6175 | 0.06333 | -0.0235 | 25.5408
14 | 1.6017 | 0.07017 | -0.021 | 22.826
14.5 | 1.599 | 0.07614 | -0.0191 | 21.0008
15 | 1.5521 | 0.0861 | -0.0175 | 18.0267
15.5 | 1.5368 | 0.09357 | -0.0168 | 16.4241
16 | 1.4603 | 0.10726 | -0.0176 | 13.6146
16.5 | 1.4486 | 0.11501 | -0.0183 | 12.5954
17 | 1.4465 | 0.122 | -0.0193 | 11.8566

## 113. Re 12M Mach 0.00 (1)
BIGFOIL.COM POLAR EXPORT
usa32
USA 32 |  |  |  | Cl Max: | 2.593 | at alpha= | 15.5 | deg
JavaFoil+Calcfoil stall+Eppler ext transition |  |  |  | L/D Max: | 202.626 | at alpha= | 4 | deg
Re: | 12000000 |  |  | Cd Min: | 0.00568 | at alpha= | -6.5 | deg
Mach: | 0 |  |  | Cl=0 at alpha= | -8.7604 | deg
|  |  |  | @ Cl=0.1, Cd= | 0.021506
|  |  |  | @ Cl=0.4, Cd= | 0.006135
|  |  |  | @ Cl=0.6, Cd= | 0.00593
alpha (deg) | Cl | Cd | Cm | Cl/Cd
-20 | -0.522 | 0.15064 | -0.059 | -3.463
-19.5 | -0.521 | 0.14597 | -0.059 | -3.572
-19 | -0.52 | 0.1394 | -0.061 | -3.732
-18.5 | -0.517 | 0.13267 | -0.063 | -3.9
-18 | -0.513 | 0.12473 | -0.065 | -4.11
-17.5 | -0.506 | 0.11723 | -0.067 | -4.318
-17 | -0.497 | 0.11133 | -0.069 | -4.464
-16.5 | -0.494 | 0.09194 | -0.083 | -5.373
-16 | -0.479 | 0.0881 | -0.084 | -5.44
-15.5 | -0.465 | 0.08073 | -0.088 | -5.755
-15 | -0.448 | 0.07271 | -0.092 | -6.157
-14.5 | -0.432 | 0.05959 | -0.1 | -7.251
-14 | -0.404 | 0.06069 | -0.099 | -6.654
-13.5 | -0.378 | 0.05495 | -0.102 | -6.876
-13 | -0.347 | 0.04948 | -0.105 | -7.02
-12.5 | -0.314 | 0.04393 | -0.109 | -7.158
-12 | -0.277 | 0.04165 | -0.11 | -6.66
-11.5 | -0.239 | 0.03909 | -0.112 | -6.113
-11 | -0.199 | 0.03609 | -0.114 | -5.515
-10.5 | -0.157 | 0.03331 | -0.117 | -4.725
-10 | -0.114 | 0.03071 | -0.119 | -3.714
-9.5 | -0.069 | 0.02705 | -0.122 | -2.565
-9 | -0.023 | 0.0251 | -0.124 | -0.909
-8.5 | 0.025 | 0.02291 | -0.126 | 1.096
-8 | 0.074 | 0.02251 | -0.128 | 3.293
-7.5 | 0.124 | 0.02058 | -0.13 | 6.042
-7 | 0.198 | 0.00569 | -0.157 | 34.762
-6.5 | 0.256 | 0.00568 | -0.158 | 45.055
-6 | 0.315 | 0.00577 | -0.16 | 54.57
-5.5 | 0.375 | 0.00581 | -0.161 | 64.513
-5 | 0.435 | 0.00659 | -0.163 | 65.952
-4.5 | 0.495 | 0.00587 | -0.164 | 84.399
-4 | 0.556 | 0.00593 | -0.166 | 93.768
-3.5 | 0.617 | 0.00593 | -0.167 | 104.04
-3 | 0.679 | 0.0058 | -0.169 | 116.998
-2.5 | 0.74 | 0.00606 | -0.17 | 122.141
-2 | 0.801 | 0.00618 | -0.172 | 129.644
-1.5 | 0.862 | 0.00726 | -0.173 | 118.585
-1 | 0.922 | 0.00628 | -0.175 | 146.822
-0.5 | 0.982 | 0.00641 | -0.176 | 153.127
0 | 1.048 | 0.00665 | -0.177 | 157.556
0.5 | 1.109 | 0.00674 | -0.179 | 164.508
1 | 1.17 | 0.00706 | -0.18 | 165.772
1.5 | 1.23 | 0.0084 | -0.182 | 146.404
2 | 1.291 | 0.00701 | -0.183 | 184.214
2.5 | 1.351 | 0.00719 | -0.184 | 187.959
3 | 1.412 | 0.00737 | -0.185 | 191.457
3.5 | 1.473 | 0.00737 | -0.187 | 199.88
4 | 1.533 | 0.00757 | -0.188 | 202.626
4.5 | 1.593 | 0.00986 | -0.189 | 161.56
5 | 1.654 | 0.0098 | -0.19 | 168.719
5.5 | 1.714 | 0.01038 | -0.191 | 165.159
6 | 1.774 | 0.0124 | -0.193 | 143.034
6.5 | 1.833 | 0.01097 | -0.194 | 167.148
7 | 1.892 | 0.01145 | -0.195 | 165.264
7.5 | 1.949 | 0.01374 | -0.196 | 141.898
8 | 2.006 | 0.01315 | -0.197 | 152.611
8.5 | 2.063 | 0.01349 | -0.198 | 152.955
9 | 2.119 | 0.01651 | -0.199 | 128.36
9.5 | 2.174 | 0.01707 | -0.2 | 127.367
10 | 2.228 | 0.01756 | -0.201 | 126.877
10.5 | 2.282 | 0.01769 | -0.202 | 128.979
11 | 2.335 | 0.01879 | -0.203 | 124.263
11.5 | 2.386 | 0.01945 | -0.204 | 122.674
12 | 2.435 | 0.02002 | -0.204 | 121.64
12.5 | 2.482 | 0.02127 | -0.205 | 116.705
13 | 2.528 | 0.02165 | -0.206 | 116.769
13.5 | 2.572 | 0.02223 | -0.207 | 115.68
14 | 2.562 | 0.02392 | -0.203 | 107.123
14.5 | 2.585 | 0.02533 | -0.203 | 102.029
15 | 2.587 | 0.02981 | -0.203 | 86.774
15.5 | 2.593 | 0.0315 | -0.203 | 82.307
16 | 2.591 | 0.03331 | -0.203 | 77.784
16.5 | 2.584 | 0.03528 | -0.203 | 73.251
17 | 2.572 | 0.03713 | -0.203 | 69.256
17.5 | 2.553 | 0.03973 | -0.203 | 64.262
18 | 2.529 | 0.04174 | -0.203 | 60.602
18.5 | 2.499 | 0.04419 | -0.204 | 56.542
19 | 2.46 | 0.04745 | -0.203 | 51.845
19.5 | 2.421 | 0.04959 | -0.203 | 48.819
20 | 2.376 | 0.05352 | -0.202 | 44.404

## 114. Re 12M Mach 0.00 (2)
BIGFOIL.COM POLAR EXPORT
usa32
USA 32 |  |  |  | Cl Max: | 1.728 | at alpha= | 19.5 | deg
XFOIL ncrit=9 |  |  |  | L/D Max: | 126.478 | at alpha= | 6.5 | deg
Re: | 12000000 |  |  | Cd Min: | 0.08658 | at alpha= | 20 | deg
Mach: | 0 |  |  | Cl=0 at alpha= | -6.963 | deg
|  |  |  | @ Cl=0.1, Cd= | 0.0066429
|  |  |  | @ Cl=0.4, Cd= | 0.0063264
|  |  |  | @ Cl=0.6, Cd= | 0.0069657
alpha (deg) | Cl | Cd | Cm | Cl/Cd
-20 | -0.6408 | 0.07176 | -0.1736 | -8.9298
-19.5 | -0.6905 | 0.06115 | -0.1811 | -11.2919
-19 | -0.9769 | 0.03165 | -0.1985 | -30.8657
-18.5 | -1.0056 | 0.02381 | -0.1967 | -42.2344
-18 | -0.9883 | 0.02004 | -0.1944 | -49.3164
-17.5 | -0.9573 | 0.01728 | -0.1926 | -55.3993
-17 | -0.916 | 0.01543 | -0.1913 | -59.3649
-16.5 | -0.8706 | 0.0137 | -0.1904 | -63.5474
-16 | -0.8252 | 0.01254 | -0.1889 | -65.8054
-15.5 | -0.7789 | 0.01175 | -0.1871 | -66.2894
-15 | -0.7321 | 0.01111 | -0.1852 | -65.8956
-14.5 | -0.6841 | 0.01059 | -0.1834 | -64.5987
-14 | -0.6355 | 0.01015 | -0.1816 | -62.6108
-13.5 | -0.5879 | 0.00974 | -0.1796 | -60.3593
-13 | -0.5391 | 0.00937 | -0.1777 | -57.5347
-12.5 | -0.4917 | 0.00909 | -0.1755 | -54.0924
-12 | -0.4589 | 0.00925 | -0.1704 | -49.6108
-11 | -0.377 | 0.00877 | -0.1632 | -42.9875
-10.5 | -0.3347 | 0.00837 | -0.1599 | -39.9881
-10 | -0.2886 | 0.00807 | -0.1573 | -35.7621
-9.5 | -0.2431 | 0.00781 | -0.1546 | -31.1268
-9 | -0.1943 | 0.00758 | -0.1526 | -25.6332
-8.5 | -0.1464 | 0.00737 | -0.1504 | -19.8643
-8 | -0.0984 | 0.00723 | -0.1482 | -13.61
-7.5 | -0.0523 | 0.00705 | -0.1456 | -7.4184
-7 | -0.0036 | 0.0069 | -0.1435 | -0.52174
-6.5 | 0.045 | 0.00678 | -0.1415 | 6.6372
-6 | 0.0929 | 0.00665 | -0.1393 | 13.9699
-5.5 | 0.1428 | 0.0066 | -0.1376 | 21.6364
-5 | 0.1935 | 0.0065 | -0.136 | 29.7692
-4.5 | 0.2417 | 0.0064 | -0.134 | 37.7656
-4 | 0.2848 | 0.00634 | -0.1308 | 44.9211
-3.5 | 0.3333 | 0.00628 | -0.1289 | 53.0732
-3 | 0.3778 | 0.0063 | -0.1261 | 59.9683
-2.5 | 0.4199 | 0.00635 | -0.1229 | 66.126
-2 | 0.4579 | 0.00646 | -0.1188 | 70.8824
-1.5 | 0.4956 | 0.00659 | -0.1147 | 75.2049
-1 | 0.5355 | 0.00674 | -0.1112 | 79.451
-0.5 | 0.5771 | 0.00685 | -0.108 | 84.2482
0 | 0.6147 | 0.00704 | -0.104 | 87.3153
0.5 | 0.6565 | 0.00717 | -0.101 | 91.5621
1 | 0.6992 | 0.00731 | -0.0983 | 95.6498
1.5 | 0.7378 | 0.00751 | -0.0947 | 98.2423
2 | 0.7816 | 0.00765 | -0.0923 | 102.1699
2.5 | 0.8252 | 0.00782 | -0.09 | 105.5243
3 | 0.8708 | 0.00795 | -0.088 | 109.5346
3.5 | 0.9123 | 0.00817 | -0.0854 | 111.6646
4 | 0.9603 | 0.00814 | -0.0842 | 117.973
4.5 | 1.0088 | 0.00834 | -0.0832 | 120.9592
5 | 1.0545 | 0.00865 | -0.0818 | 121.9075
5.5 | 1.1036 | 0.00893 | -0.0812 | 123.5834
6 | 1.154 | 0.00924 | -0.0809 | 124.8918
6.5 | 1.2066 | 0.00954 | -0.0813 | 126.478
7 | 1.2586 | 0.00997 | -0.0817 | 126.2387
7.5 | 1.3219 | 0.01051 | -0.085 | 125.7755
8 | 1.3747 | 0.01123 | -0.0862 | 122.4132
8.5 | 1.396 | 0.01284 | -0.0817 | 108.7227
9 | 1.4307 | 0.01382 | -0.0794 | 103.5239
9.5 | 1.467 | 0.0147 | -0.0775 | 99.7959
10 | 1.5005 | 0.01572 | -0.0752 | 95.4517
10.5 | 1.5342 | 0.01676 | -0.073 | 91.5394
11 | 1.5625 | 0.01804 | -0.0701 | 86.6131
11.5 | 1.5816 | 0.01987 | -0.0662 | 79.5974
12 | 1.5949 | 0.02207 | -0.0618 | 72.2655
12.5 | 1.6134 | 0.02411 | -0.0583 | 66.9183
13 | 1.6372 | 0.02594 | -0.0557 | 63.1149
13.5 | 1.6524 | 0.02836 | -0.0524 | 58.2652
14 | 1.6177 | 0.03454 | -0.0445 | 46.8356
14.5 | 1.6359 | 0.03719 | -0.0426 | 43.9876
15 | 1.6487 | 0.04044 | -0.0405 | 40.769
15.5 | 1.6645 | 0.04355 | -0.039 | 38.2204
16.5 | 1.7095 | 0.05087 | -0.0414 | 33.6053
17 | 1.7154 | 0.05505 | -0.0399 | 31.1608
17.5 | 1.7176 | 0.05941 | -0.0381 | 28.911
18.5 | 1.7225 | 0.06931 | -0.0366 | 24.8521
19 | 1.7247 | 0.07479 | -0.0369 | 23.0606
19.5 | 1.728 | 0.08052 | -0.0379 | 21.4605
20 | 1.727 | 0.08658 | -0.0387 | 19.9469

## 115. Re 12M Mach 0.10 (1)
BIGFOIL.COM POLAR EXPORT
usa32
USA 32 |  |  |  | Cl Max: | 2.59 | at alpha= | 15.5 | deg
JavaFoil+Calcfoil stall+Eppler ext transition |  |  |  | L/D Max: | 202.575 | at alpha= | 4 | deg
Re: | 12000000 |  |  | Cd Min: | 0.00569 | at alpha= | -7 | deg
Mach: | 0.1 |  |  | Cl=0 at alpha= | -8.7604 | deg
|  |  |  | @ Cl=0.1, Cd= | 0.021691
|  |  |  | @ Cl=0.4, Cd= | 0.0061166
|  |  |  | @ Cl=0.6, Cd= | 0.005927
alpha (deg) | Cl | Cd | Cm | Cl/Cd
-20 | -0.495 | 0.15067 | -0.06 | -3.287
-19.5 | -0.497 | 0.14628 | -0.06 | -3.401
-19 | -0.499 | 0.13977 | -0.061 | -3.567
-18.5 | -0.498 | 0.13311 | -0.061 | -3.738
-18 | -0.495 | 0.12681 | -0.063 | -3.903
-17.5 | -0.491 | 0.11967 | -0.066 | -4.1
-17 | -0.484 | 0.11203 | -0.068 | -4.321
-16.5 | -0.475 | 0.10504 | -0.071 | -4.521
-16 | -0.464 | 0.09725 | -0.076 | -4.776
-15.5 | -0.453 | 0.08769 | -0.082 | -5.162
-15 | -0.437 | 0.08042 | -0.087 | -5.433
-14.5 | -0.427 | 0.061 | -0.099 | -6.992
-14 | -0.399 | 0.06332 | -0.097 | -6.299
-13.5 | -0.374 | 0.05756 | -0.1 | -6.493
-13 | -0.344 | 0.05158 | -0.104 | -6.677
-12.5 | -0.313 | 0.04458 | -0.109 | -7.021
-12 | -0.276 | 0.04249 | -0.11 | -6.503
-11.5 | -0.238 | 0.03964 | -0.112 | -6.013
-11 | -0.199 | 0.0368 | -0.114 | -5.397
-10.5 | -0.157 | 0.03376 | -0.117 | -4.658
-10 | -0.114 | 0.0303 | -0.12 | -3.773
-9.5 | -0.069 | 0.02726 | -0.123 | -2.548
-9 | -0.023 | 0.02528 | -0.125 | -0.904
-8.5 | 0.025 | 0.02308 | -0.127 | 1.09
-8 | 0.074 | 0.02267 | -0.128 | 3.279
-7.5 | 0.125 | 0.02075 | -0.13 | 6.009
-7 | 0.199 | 0.00569 | -0.157 | 34.919
-6.5 | 0.257 | 0.00573 | -0.159 | 44.899
-6 | 0.316 | 0.00572 | -0.161 | 55.358
-5.5 | 0.376 | 0.00579 | -0.162 | 64.966
-5 | 0.437 | 0.00662 | -0.164 | 65.997
-4.5 | 0.498 | 0.00588 | -0.165 | 84.567
-4 | 0.559 | 0.00588 | -0.167 | 94.992
-3.5 | 0.62 | 0.00595 | -0.168 | 104.232
-3 | 0.682 | 0.00575 | -0.17 | 118.492
-2.5 | 0.743 | 0.00601 | -0.171 | 123.646
-2 | 0.805 | 0.00614 | -0.173 | 131.183
-1.5 | 0.866 | 0.00727 | -0.174 | 119.015
-1 | 0.926 | 0.00634 | -0.176 | 146.089
-0.5 | 0.987 | 0.00648 | -0.177 | 152.324
0 | 1.054 | 0.00667 | -0.178 | 158.052
0.5 | 1.115 | 0.00681 | -0.18 | 163.704
1 | 1.175 | 0.00703 | -0.181 | 167.082
1.5 | 1.236 | 0.00844 | -0.182 | 146.51
2 | 1.297 | 0.00708 | -0.184 | 183.238
2.5 | 1.358 | 0.00722 | -0.185 | 188.055
3 | 1.419 | 0.00741 | -0.186 | 191.544
3.5 | 1.48 | 0.0074 | -0.188 | 199.912
4 | 1.54 | 0.0076 | -0.189 | 202.575
4.5 | 1.601 | 0.00995 | -0.19 | 160.843
5 | 1.662 | 0.00985 | -0.191 | 168.745
5.5 | 1.722 | 0.01048 | -0.192 | 164.286
6 | 1.782 | 0.01253 | -0.194 | 142.3
6.5 | 1.842 | 0.01108 | -0.195 | 166.231
7 | 1.901 | 0.01153 | -0.196 | 164.852
7.5 | 1.958 | 0.01394 | -0.197 | 140.466
8 | 2.015 | 0.0133 | -0.198 | 151.539
8.5 | 2.072 | 0.01369 | -0.199 | 151.385
9 | 2.128 | 0.0167 | -0.2 | 127.403
9.5 | 2.183 | 0.01729 | -0.201 | 126.273
10 | 2.237 | 0.01779 | -0.202 | 125.736
10.5 | 2.291 | 0.01859 | -0.203 | 123.216
11 | 2.344 | 0.01903 | -0.204 | 123.123
11.5 | 2.395 | 0.01972 | -0.205 | 121.422
12 | 2.443 | 0.02052 | -0.206 | 119.048
12.5 | 2.49 | 0.02164 | -0.206 | 115.082
13 | 2.535 | 0.02204 | -0.207 | 115.03
13.5 | 2.579 | 0.02311 | -0.208 | 111.598
14 | 2.567 | 0.02456 | -0.204 | 104.505
14.5 | 2.587 | 0.02578 | -0.204 | 100.32
15 | 2.586 | 0.03055 | -0.204 | 84.664
15.5 | 2.59 | 0.03235 | -0.204 | 80.06
16 | 2.585 | 0.03459 | -0.204 | 74.744
16.5 | 2.575 | 0.03638 | -0.204 | 70.766
17 | 2.558 | 0.03876 | -0.204 | 66.008
17.5 | 2.533 | 0.04106 | -0.204 | 61.688
18 | 2.503 | 0.04374 | -0.204 | 57.215
18.5 | 2.468 | 0.04604 | -0.204 | 53.597
19 | 2.425 | 0.04909 | -0.204 | 49.397
19.5 | 2.378 | 0.05191 | -0.204 | 45.819
20 | 2.327 | 0.05537 | -0.203 | 42.034

## 116. Re 12M Mach 0.10 (2)
BIGFOIL.COM POLAR EXPORT
usa32
USA 32 |  |  |  | Cl Max: | 1.7145 | at alpha= | 19.5 | deg
XFOIL ncrit=9 |  |  |  | L/D Max: | 125.327 | at alpha= | 7 | deg
Re: | 12000000 |  |  | Cd Min: | 0.09009 | at alpha= | 20 | deg
Mach: | 0.1 |  |  | Cl=0 at alpha= | -6.9258 | deg
|  |  |  | @ Cl=0.1, Cd= | 0.0066783
|  |  |  | @ Cl=0.4, Cd= | 0.006357
|  |  |  | @ Cl=0.6, Cd= | 0.0070167
alpha (deg) | Cl | Cd | Cm | Cl/Cd
-19.5 | -0.5848 | 0.07448 | -0.1733 | -7.8518
-19 | -0.6517 | 0.06139 | -0.1833 | -10.6157
-18.5 | -0.8382 | 0.03953 | -0.2015 | -21.2041
-18 | -0.9462 | 0.02629 | -0.2009 | -35.9909
-17.5 | -0.9408 | 0.02134 | -0.1985 | -44.0862
-17 | -0.9146 | 0.01815 | -0.1961 | -50.3912
-16.5 | -0.8776 | 0.01588 | -0.1942 | -55.2645
-16 | -0.8334 | 0.01399 | -0.1928 | -59.5711
-15.5 | -0.7859 | 0.01263 | -0.1914 | -62.2249
-15 | -0.7402 | 0.01173 | -0.1892 | -63.1032
-14.5 | -0.6927 | 0.01104 | -0.187 | -62.7446
-14 | -0.6439 | 0.01053 | -0.185 | -61.1491
-13.5 | -0.5959 | 0.01006 | -0.1827 | -59.2346
-13 | -0.5469 | 0.00964 | -0.1805 | -56.7324
-12.5 | -0.4992 | 0.00932 | -0.1781 | -53.5622
-12 | -0.4682 | 0.00949 | -0.1723 | -49.3361
-11.5 | -0.427 | 0.00931 | -0.1685 | -45.8647
-11 | -0.3836 | 0.00895 | -0.1651 | -42.8603
-10.5 | -0.34 | 0.00857 | -0.1618 | -39.6733
-10 | -0.2941 | 0.00822 | -0.159 | -35.7786
-9.5 | -0.2484 | 0.00792 | -0.1561 | -31.3636
-9 | -0.1993 | 0.00767 | -0.1539 | -25.9844
-8.5 | -0.1511 | 0.00745 | -0.1515 | -20.2819
-8 | -0.1034 | 0.0073 | -0.149 | -14.1644
-7.5 | -0.0569 | 0.00711 | -0.1462 | -8.0028
-7 | -0.0073 | 0.00695 | -0.1442 | -1.0504
-6.5 | 0.0419 | 0.00682 | -0.1421 | 6.1437
-6 | 0.0902 | 0.00669 | -0.1399 | 13.4828
-5.5 | 0.1406 | 0.00663 | -0.1381 | 21.2066
-5 | 0.1916 | 0.00653 | -0.1365 | 29.3415
-4.5 | 0.239 | 0.00649 | -0.1341 | 36.8259
-4 | 0.283 | 0.00638 | -0.131 | 44.3574
-3.5 | 0.3322 | 0.00631 | -0.1291 | 52.6466
-3 | 0.3771 | 0.00633 | -0.1263 | 59.5735
-2.5 | 0.4195 | 0.00638 | -0.123 | 65.7524
-2 | 0.4563 | 0.0065 | -0.1186 | 70.2
-1.5 | 0.495 | 0.00663 | -0.1146 | 74.6606
-1 | 0.5349 | 0.00678 | -0.111 | 78.8938
-0.5 | 0.5749 | 0.00691 | -0.1074 | 83.1983
0 | 0.6149 | 0.00708 | -0.1039 | 86.8503
0.5 | 0.6575 | 0.00721 | -0.1009 | 91.1928
1 | 0.6999 | 0.00735 | -0.098 | 95.2245
1.5 | 0.7387 | 0.00756 | -0.0945 | 97.7116
2 | 0.7831 | 0.0077 | -0.0921 | 101.7013
2.5 | 0.8274 | 0.00787 | -0.0898 | 105.1334
3 | 0.8713 | 0.00803 | -0.0875 | 108.5056
3.5 | 0.9147 | 0.00825 | -0.0851 | 110.8727
4 | 0.9642 | 0.00821 | -0.0842 | 117.4421
4.5 | 1.0127 | 0.00843 | -0.0831 | 120.1305
5 | 1.059 | 0.00875 | -0.0818 | 121.0286
5.5 | 1.1091 | 0.00902 | -0.0813 | 122.9601
6 | 1.1603 | 0.00933 | -0.0811 | 124.3623
6.5 | 1.212 | 0.00969 | -0.0812 | 125.0774
7 | 1.2658 | 0.0101 | -0.0819 | 125.3267
7.5 | 1.3315 | 0.01064 | -0.0856 | 125.141
8 | 1.3828 | 0.01133 | -0.0863 | 122.0477
8.5 | 1.4022 | 0.01302 | -0.0814 | 107.6959
9 | 1.4355 | 0.01406 | -0.0789 | 102.0982
9.5 | 1.4718 | 0.01498 | -0.0768 | 98.251
10 | 1.5057 | 0.01602 | -0.0745 | 93.9888
10.5 | 1.537 | 0.01719 | -0.0719 | 89.4124
11 | 1.5678 | 0.0184 | -0.0694 | 85.2065
11.5 | 1.5875 | 0.02023 | -0.0655 | 78.4726
12 | 1.5988 | 0.02259 | -0.0608 | 70.7747
12.5 | 1.616 | 0.02477 | -0.0571 | 65.2402
13 | 1.6371 | 0.02684 | -0.0543 | 60.9948
14 | 1.6169 | 0.03567 | -0.0433 | 45.3294
14.5 | 1.6348 | 0.03846 | -0.0413 | 42.5065
15 | 1.6456 | 0.04199 | -0.0392 | 39.1903
15.5 | 1.6598 | 0.04534 | -0.0377 | 36.6079
16 | 1.6713 | 0.04898 | -0.0362 | 34.1221
17 | 1.6654 | 0.05631 | -0.0285 | 29.5756
17.5 | 1.6954 | 0.06138 | -0.0332 | 27.6214
18 | 1.7042 | 0.06687 | -0.0345 | 25.4853
18.5 | 1.7112 | 0.07208 | -0.0351 | 23.7403
19 | 1.7121 | 0.07778 | -0.0355 | 22.0121
19.5 | 1.7145 | 0.08383 | -0.0367 | 20.4521
20 | 1.7118 | 0.09009 | -0.0375 | 19.001

## 117. Re 12M Mach 0.25 (1)
BIGFOIL.COM POLAR EXPORT
usa32
USA 32 |  |  |  | Cl Max: | 2.581 | at alpha= | 14 | deg
JavaFoil+Calcfoil stall+Eppler ext transition |  |  |  | L/D Max: | 200.698 | at alpha= | 4 | deg
Re: | 12000000 |  |  | Cd Min: | 0.00582 | at alpha= | -3 | deg
Mach: | 0.25 |  |  | Cl=0 at alpha= | -8.7604 | deg
|  |  |  | @ Cl=0.1, Cd= | 0.02274
|  |  |  | @ Cl=0.4, Cd= | 0.0060829
|  |  |  | @ Cl=0.6, Cd= | 0.0059643
alpha (deg) | Cl | Cd | Cm | Cl/Cd
-20 | -0.242 | 0.15512 | -0.064 | -1.558
-19.5 | -0.272 | 0.14783 | -0.064 | -1.842
-19 | -0.299 | 0.14247 | -0.065 | -2.099
-18.5 | -0.322 | 0.13586 | -0.066 | -2.374
-18 | -0.342 | 0.13032 | -0.066 | -2.627
-17.5 | -0.359 | 0.1227 | -0.068 | -2.923
-17 | -0.371 | 0.11717 | -0.068 | -3.165
-16.5 | -0.38 | 0.11058 | -0.071 | -3.434
-16 | -0.384 | 0.10444 | -0.072 | -3.676
-15.5 | -0.384 | 0.09666 | -0.075 | -3.977
-15 | -0.381 | 0.09054 | -0.078 | -4.204
-14.5 | -0.369 | 0.09105 | -0.069 | -4.05
-14 | -0.355 | 0.08666 | -0.069 | -4.099
-13.5 | -0.338 | 0.08137 | -0.073 | -4.152
-13 | -0.314 | 0.07607 | -0.077 | -4.129
-12.5 | -0.288 | 0.06911 | -0.086 | -4.161
-12 | -0.262 | 0.05589 | -0.102 | -4.682
-11.5 | -0.23 | 0.04793 | -0.108 | -4.79
-11 | -0.194 | 0.04098 | -0.114 | -4.744
-10.5 | -0.156 | 0.03587 | -0.118 | -4.336
-10 | -0.113 | 0.03361 | -0.12 | -3.37
-9.5 | -0.069 | 0.02892 | -0.125 | -2.401
-9 | -0.023 | 0.02668 | -0.127 | -0.86
-8.5 | 0.025 | 0.0243 | -0.129 | 1.044
-8 | 0.075 | 0.02374 | -0.131 | 3.167
-7.5 | 0.126 | 0.0217 | -0.133 | 5.825
-7 | 0.179 | 0.02013 | -0.135 | 8.893
-6.5 | 0.233 | 0.01886 | -0.137 | 12.341
-6 | 0.323 | 0.00586 | -0.165 | 55.206
-5.5 | 0.385 | 0.00587 | -0.167 | 65.584
-5 | 0.447 | 0.00675 | -0.168 | 66.226
-4.5 | 0.51 | 0.00593 | -0.17 | 86.059
-4 | 0.573 | 0.00593 | -0.171 | 96.594
-3.5 | 0.636 | 0.00601 | -0.173 | 105.853
-3 | 0.7 | 0.00582 | -0.175 | 120.307
-2.5 | 0.763 | 0.00609 | -0.176 | 125.36
-2 | 0.827 | 0.00623 | -0.177 | 132.819
-1.5 | 0.889 | 0.00743 | -0.179 | 119.626
-1 | 0.951 | 0.00645 | -0.18 | 147.585
-0.5 | 1.013 | 0.00663 | -0.182 | 152.94
0 | 1.082 | 0.00675 | -0.183 | 160.296
0.5 | 1.145 | 0.00698 | -0.185 | 163.976
1 | 1.207 | 0.00719 | -0.186 | 167.917
1.5 | 1.269 | 0.00871 | -0.187 | 145.667
2 | 1.332 | 0.00721 | -0.189 | 184.61
2.5 | 1.394 | 0.00741 | -0.19 | 188.087
3 | 1.457 | 0.00762 | -0.191 | 191.266
3.5 | 1.519 | 0.00763 | -0.193 | 199.142
4 | 1.581 | 0.00788 | -0.194 | 200.698
4.5 | 1.643 | 0.01015 | -0.195 | 161.934
5 | 1.705 | 0.01033 | -0.196 | 165.062
5.5 | 1.767 | 0.01083 | -0.198 | 163.153
6 | 1.828 | 0.0112 | -0.199 | 163.196
6.5 | 1.889 | 0.01173 | -0.2 | 161.014
7 | 1.949 | 0.01217 | -0.201 | 160.105
7.5 | 2.007 | 0.01482 | -0.202 | 135.459
8 | 2.064 | 0.01405 | -0.203 | 146.897
8.5 | 2.121 | 0.01468 | -0.204 | 144.507
9 | 2.177 | 0.01796 | -0.205 | 121.234
9.5 | 2.232 | 0.01871 | -0.206 | 119.268
10 | 2.286 | 0.01947 | -0.207 | 117.409
10.5 | 2.339 | 0.02036 | -0.208 | 114.866
11 | 2.39 | 0.02077 | -0.21 | 115.087
11.5 | 2.44 | 0.0216 | -0.21 | 112.979
12 | 2.486 | 0.0228 | -0.211 | 109.046
12.5 | 2.48 | 0.0239 | -0.208 | 103.751
13 | 2.517 | 0.02461 | -0.208 | 102.272
13.5 | 2.55 | 0.02608 | -0.208 | 97.775
14 | 2.581 | 0.02793 | -0.208 | 92.411
14.5 | 2.579 | 0.03333 | -0.208 | 77.365
15 | 2.57 | 0.03595 | -0.208 | 71.48
15.5 | 2.552 | 0.03802 | -0.208 | 67.137
16 | 2.521 | 0.04063 | -0.208 | 62.053
16.5 | 2.483 | 0.04357 | -0.208 | 56.994
17 | 2.432 | 0.0468 | -0.208 | 51.962
17.5 | 2.37 | 0.05021 | -0.208 | 47.2
18 | 2.295 | 0.05378 | -0.207 | 42.682
18.5 | 2.212 | 0.05802 | -0.207 | 38.123
19 | 2.119 | 0.06239 | -0.206 | 33.97

## 118. Re 12M Mach 0.25 (2)
BIGFOIL.COM POLAR EXPORT
usa32
USA 32 |  |  |  | Cl Max: | 1.6646 | at alpha= | 17.5 | deg
XFOIL ncrit=9 |  |  |  | L/D Max: | 119.875 | at alpha= | 6.5 | deg
Re: | 12000000 |  |  | Cd Min: | 0.16529 | at alpha= | -19.5 | deg
Mach: | 0.25 |  |  | Cl=0 at alpha= | -6.7388 | deg
|  |  |  | @ Cl=0.1, Cd= | 0.006916
|  |  |  | @ Cl=0.4, Cd= | 0.006542
|  |  |  | @ Cl=0.6, Cd= | 0.0072654
alpha (deg) | Cl | Cd | Cm | Cl/Cd
-19.5 | -0.0323 | 0.16529 | -0.1323 | -0.19541
-19 | -0.0227 | 0.15797 | -0.1356 | -0.1437
-18.5 | -0.0209 | 0.14879 | -0.1394 | -0.14047
-16.5 | -0.4246 | 0.06281 | -0.192 | -6.7601
-16 | -0.4872 | 0.05118 | -0.2018 | -9.5193
-15.5 | -0.6117 | 0.03747 | -0.2114 | -16.3251
-15 | -0.6562 | 0.02848 | -0.2132 | -23.0407
-14.5 | -0.6645 | 0.02215 | -0.2107 | -30
-14 | -0.6502 | 0.0179 | -0.2064 | -36.324
-13.5 | -0.6255 | 0.01453 | -0.2017 | -43.0489
-13 | -0.5807 | 0.01277 | -0.1983 | -45.4738
-12.5 | -0.5325 | 0.01166 | -0.1947 | -45.669
-12 | -0.5051 | 0.01146 | -0.187 | -44.075
-11.5 | -0.4609 | 0.01093 | -0.1821 | -42.1683
-11 | -0.4178 | 0.01028 | -0.1773 | -40.642
-10.5 | -0.3691 | 0.0098 | -0.1734 | -37.6633
-10 | -0.3188 | 0.00952 | -0.1698 | -33.4874
-9.5 | -0.2723 | 0.00901 | -0.1657 | -30.222
-9 | -0.2255 | 0.00839 | -0.1618 | -26.8772
-8.5 | -0.1797 | 0.00804 | -0.1577 | -22.3507
-8 | -0.131 | 0.00782 | -0.1541 | -16.7519
-7.5 | -0.0792 | 0.00755 | -0.1514 | -10.4901
-7 | -0.0268 | 0.00731 | -0.1488 | -3.6662
-6.5 | 0.0245 | 0.00713 | -0.1461 | 3.4362
-6 | 0.0748 | 0.00697 | -0.1433 | 10.7317
-5.5 | 0.1261 | 0.00686 | -0.1408 | 18.3819
-5 | 0.1764 | 0.00674 | -0.1381 | 26.1721
-4.5 | 0.226 | 0.00669 | -0.1354 | 33.7818
-4 | 0.2758 | 0.00667 | -0.1329 | 41.3493
-3.5 | 0.3268 | 0.00649 | -0.1306 | 50.3544
-3 | 0.3722 | 0.0065 | -0.1273 | 57.2615
-2.5 | 0.4119 | 0.00656 | -0.1228 | 62.7896
-2 | 0.4509 | 0.00671 | -0.1183 | 67.1982
-1.5 | 0.4888 | 0.00688 | -0.1137 | 71.0465
-1 | 0.5283 | 0.00703 | -0.1094 | 75.1494
-0.5 | 0.5719 | 0.00717 | -0.1061 | 79.7629
0 | 0.6161 | 0.00732 | -0.103 | 84.1667
0.5 | 0.6584 | 0.00748 | -0.0995 | 88.0214
1 | 0.7033 | 0.00762 | -0.0967 | 92.2966
1.5 | 0.7469 | 0.00783 | -0.0937 | 95.3895
2 | 0.7888 | 0.00806 | -0.0904 | 97.866
2.5 | 0.8358 | 0.00823 | -0.0882 | 101.5553
3 | 0.883 | 0.00843 | -0.0862 | 104.745
3.5 | 0.9276 | 0.00868 | -0.0837 | 106.8664
4 | 0.9765 | 0.00887 | -0.0821 | 110.0902
4.5 | 1.0344 | 0.00896 | -0.0828 | 115.4464
5 | 1.0872 | 0.00924 | -0.0823 | 117.6623
5.5 | 1.1382 | 0.00962 | -0.0815 | 118.316
6 | 1.1928 | 0.00997 | -0.0816 | 119.6389
6.5 | 1.2479 | 0.01041 | -0.082 | 119.8751
7.5 | 1.3709 | 0.0115 | -0.086 | 119.2087
8 | 1.4203 | 0.01217 | -0.0856 | 116.705
8.5 | 1.4392 | 0.01389 | -0.0803 | 103.6141
9 | 1.4613 | 0.01553 | -0.0756 | 94.0953
9.5 | 1.4952 | 0.01674 | -0.0728 | 89.319
10 | 1.5305 | 0.01786 | -0.0703 | 85.6943
10.5 | 1.5596 | 0.01936 | -0.0672 | 80.5579
11 | 1.5962 | 0.02053 | -0.0651 | 77.7496
11.5 | 1.6132 | 0.02272 | -0.0607 | 71.0035
12 | 1.6142 | 0.026 | -0.0548 | 62.0846
12.5 | 1.6253 | 0.02888 | -0.0506 | 56.2777
13 | 1.6467 | 0.03129 | -0.0478 | 52.627
13.5 | 1.6557 | 0.03468 | -0.0442 | 47.7422
14 | 1.6038 | 0.0431 | -0.0369 | 37.2111
14.5 | 1.6173 | 0.04676 | -0.035 | 34.5873
15 | 1.6224 | 0.05121 | -0.033 | 31.6813
15.5 | 1.6306 | 0.0555 | -0.0314 | 29.3802
16 | 1.636 | 0.06004 | -0.0299 | 27.2485
16.5 | 1.6391 | 0.06491 | -0.0286 | 25.2519
17 | 1.6401 | 0.07009 | -0.0275 | 23.3999
17.5 | 1.6646 | 0.07556 | -0.0318 | 22.0302
18 | 1.6357 | 0.08022 | -0.0245 | 20.3902
18.5 | 1.6489 | 0.08683 | -0.0281 | 18.99
19 | 1.6497 | 0.09329 | -0.0294 | 17.6836
19.5 | 1.6497 | 0.10009 | -0.0312 | 16.4822
20 | 1.6396 | 0.10757 | -0.0325 | 15.2422

## 119. Re 12M Mach 0.50 (1)
BIGFOIL.COM POLAR EXPORT
usa32
USA 32 |  |  |  | Cl Max: | 2.372 | at alpha= | 11 | deg
JavaFoil+Calcfoil stall+Eppler ext transition |  |  |  | L/D Max: | 193.548 | at alpha= | 4 | deg
Re: | 12000000 |  |  | Cd Min: | 0.00603 | at alpha= | -3.5 | deg
Mach: | 0.5 |  |  | Cl=0 at alpha= | -8.7586 | deg
|  |  |  | @ Cl=0.1, Cd= | 0.041671
|  |  |  | @ Cl=0.4, Cd= | 0.019444
|  |  |  | @ Cl=0.6, Cd= | 0.0088918
alpha (deg) | Cl | Cd | Cm | Cl/Cd
-20 | -0.601 | 0.13521 | -0.087 | -4.443
-19.5 | -0.574 | 0.13082 | -0.087 | -4.39
-19 | -0.544 | 0.13472 | -0.083 | -4.039
-18.5 | -0.517 | 0.13233 | -0.082 | -3.908
-18 | -0.492 | 0.12235 | -0.084 | -4.023
-17.5 | -0.465 | 0.11924 | -0.082 | -3.9
-17 | -0.437 | 0.1213 | -0.079 | -3.606
-16.5 | -0.412 | 0.11315 | -0.08 | -3.638
-16 | -0.386 | 0.10852 | -0.081 | -3.554
-15.5 | -0.36 | 0.10528 | -0.082 | -3.416
-15 | -0.334 | 0.1059 | -0.083 | -3.149
-14.5 | -0.307 | 0.09917 | -0.084 | -3.099
-14 | -0.281 | 0.09327 | -0.085 | -3.013
-13.5 | -0.255 | 0.08459 | -0.09 | -3.019
-13 | -0.23 | 0.07653 | -0.096 | -3.005
-12.5 | -0.204 | 0.06981 | -0.103 | -2.928
-12 | -0.178 | 0.0633 | -0.108 | -2.817
-11.5 | -0.153 | 0.05487 | -0.116 | -2.781
-11 | -0.126 | 0.04941 | -0.12 | -2.545
-10.5 | -0.098 | 0.04457 | -0.124 | -2.207
-10 | -0.071 | 0.03998 | -0.129 | -1.767
-9.5 | -0.043 | 0.03401 | -0.134 | -1.254
-9 | -0.014 | 0.03074 | -0.138 | -0.452
-8.5 | 0.015 | 0.02832 | -0.14 | 0.535
-8 | 0.063 | 0.02931 | -0.139 | 2.165
-7.5 | 0.112 | 0.04568 | -0.086 | 2.457
-7 | 0.178 | 0.02586 | -0.143 | 6.891
-6.5 | 0.24 | 0.02257 | -0.148 | 10.653
-6 | 0.303 | 0.02175 | -0.151 | 13.951
-5.5 | 0.367 | 0.01952 | -0.154 | 18.803
-5 | 0.432 | 0.01937 | -0.156 | 22.281
-4.5 | 0.497 | 0.0172 | -0.159 | 28.881
-4 | 0.633 | 0.00623 | -0.191 | 101.716
-3.5 | 0.706 | 0.00603 | -0.193 | 116.969
-3 | 0.778 | 0.00607 | -0.195 | 128.196
-2.5 | 0.85 | 0.00617 | -0.197 | 137.755
-2 | 0.922 | 0.00659 | -0.198 | 139.882
-1.5 | 0.992 | 0.00801 | -0.2 | 123.739
-1 | 1.06 | 0.00678 | -0.202 | 156.323
-0.5 | 1.129 | 0.00728 | -0.203 | 155.15
0 | 1.206 | 0.00739 | -0.205 | 163.323
0.5 | 1.275 | 0.00774 | -0.206 | 164.691
1 | 1.344 | 0.01009 | -0.208 | 133.249
1.5 | 1.413 | 0.008 | -0.209 | 176.543
2 | 1.482 | 0.00812 | -0.211 | 182.435
2.5 | 1.55 | 0.00844 | -0.212 | 183.573
3 | 1.618 | 0.00863 | -0.214 | 187.592
3.5 | 1.686 | 0.00879 | -0.215 | 191.877
4 | 1.754 | 0.00906 | -0.217 | 193.548
4.5 | 1.821 | 0.01469 | -0.218 | 124.005
5 | 1.888 | 0.01262 | -0.22 | 149.629
5.5 | 1.954 | 0.0132 | -0.221 | 147.998
6 | 2.019 | 0.01431 | -0.222 | 141.109
6.5 | 2.081 | 0.01505 | -0.223 | 138.35
7 | 2.142 | 0.01907 | -0.225 | 112.317
7.5 | 2.155 | 0.02234 | -0.221 | 96.45
8 | 2.201 | 0.02351 | -0.222 | 93.612
8.5 | 2.245 | 0.02522 | -0.223 | 88.999
9 | 2.284 | 0.02649 | -0.223 | 86.246
9.5 | 2.319 | 0.02877 | -0.224 | 80.6
10 | 2.347 | 0.03042 | -0.225 | 77.172
10.5 | 2.362 | 0.03313 | -0.225 | 71.282
11 | 2.372 | 0.03494 | -0.225 | 67.882
11.5 | 2.364 | 0.03762 | -0.226 | 62.822
12 | 2.309 | 0.04163 | -0.225 | 55.467
12.5 | 2.193 | 0.04873 | -0.225 | 44.993
13 | 1.86 | 0.05953 | -0.222 | 31.253
13.5 | 1.312 | 0.15702 | -0.162 | 8.356
14 | 1.343 | 0.17795 | -0.163 | 7.547
14.5 | 1.459 | 0.12125 | -0.201 | 12.033
15 | 1.488 | 0.13003 | -0.201 | 11.446
15.5 | 1.471 | 0.17389 | -0.185 | 8.462
16 | 1.494 | 0.19135 | -0.182 | 7.808

## 120. Re 12M Mach 0.50 (2)
BIGFOIL.COM POLAR EXPORT
usa32
USA 32 |  |  |  | Cl Max: | 1.6874 | at alpha= | 11.5 | deg
XFOIL ncrit=9 |  |  |  | L/D Max: | 98.3027 | at alpha= | 5.5 | deg
Re: | 12000000 |  |  | Cd Min: | 0.18792 | at alpha= | -20 | deg
Mach: | 0.5 |  |  | Cl=0 at alpha= | -99 | deg
|  |  |  | @ Cl=0.1, Cd= | 0.16651
|  |  |  | @ Cl=0.4, Cd= | 0.008017
|  |  |  | @ Cl=0.6, Cd= | 0.0087239
alpha (deg) | Cl | Cd | Cm | Cl/Cd
-20 | 0.0271 | 0.18792 | -0.1516 | 0.14421
-19.5 | 0.0471 | 0.1813 | -0.1551 | 0.25979
-19 | 0.0717 | 0.17616 | -0.1587 | 0.40702
-18.5 | 0.0924 | 0.16969 | -0.1621 | 0.54452
-18 | 0.1097 | 0.16246 | -0.1654 | 0.67524
-17.5 | 0.1263 | 0.15527 | -0.1687 | 0.81342
-17 | 0.1486 | 0.14972 | -0.1719 | 0.99252
-16.5 | 0.1667 | 0.1432 | -0.175 | 1.1641
-16 | 0.1798 | 0.13595 | -0.178 | 1.3225
-15.5 | 0.1985 | 0.13085 | -0.1807 | 1.517
-15 | 0.218 | 0.12518 | -0.1836 | 1.7415
-14.5 | 0.2382 | 0.11981 | -0.1863 | 1.9881
-14 | 0.2598 | 0.11477 | -0.1888 | 2.2637
-13.5 | 0.333 | 0.09175 | -0.1918 | 3.6294
-13 | 0.2863 | 0.10227 | -0.1939 | 2.7995
-12.5 | 0.3033 | 0.09698 | -0.1962 | 3.1274
-12 | 0.3163 | 0.09117 | -0.1985 | 3.4693
-11.5 | 0.3302 | 0.08569 | -0.2007 | 3.8534
-11 | 0.3441 | 0.08042 | -0.2027 | 4.2788
-10.5 | 0.363 | 0.076 | -0.2042 | 4.7763
-10 | 0.3801 | 0.07156 | -0.2056 | 5.3116
-9.5 | 0.3847 | 0.06581 | -0.2074 | 5.8456
-9 | 0.3854 | 0.05999 | -0.2091 | 6.4244
-8.5 | 0.3918 | 0.05532 | -0.2099 | 7.0824
-8 | 0.3951 | 0.05124 | -0.2096 | 7.7108
-7.5 | 0.3406 | 0.04569 | -0.2036 | 7.4546
-7 | 0.3083 | 0.03963 | -0.1995 | 7.7795
-6.5 | 0.2511 | 0.03158 | -0.1916 | 7.9512
-6 | 0.2139 | 0.02417 | -0.1826 | 8.8498
-5.5 | 0.1744 | 0.01627 | -0.1712 | 10.7191
-5 | 0.1835 | 0.01226 | -0.1618 | 14.9674
-4.5 | 0.2083 | 0.01021 | -0.1526 | 20.4016
-4 | 0.244 | 0.00887 | -0.1445 | 27.5085
-3.5 | 0.2879 | 0.00827 | -0.1376 | 34.8126
-3 | 0.3341 | 0.00798 | -0.1312 | 41.8672
-2.5 | 0.3753 | 0.00796 | -0.1242 | 47.1482
-2 | 0.4143 | 0.00805 | -0.1171 | 51.4658
-1.5 | 0.4606 | 0.00818 | -0.1115 | 56.3081
-1 | 0.5125 | 0.00831 | -0.1073 | 61.6727
-0.5 | 0.5609 | 0.00856 | -0.1026 | 65.5257
0 | 0.6134 | 0.00878 | -0.0989 | 69.8633
0.5 | 0.6705 | 0.00894 | -0.0962 | 75
1 | 0.7209 | 0.00927 | -0.0925 | 77.767
1.5 | 0.7737 | 0.0096 | -0.0894 | 80.5938
2 | 0.8315 | 0.00985 | -0.0874 | 84.4162
2.5 | 0.8834 | 0.01029 | -0.0844 | 85.8503
3 | 0.9429 | 0.0106 | -0.0829 | 88.9528
3.5 | 0.9949 | 0.01116 | -0.0802 | 89.1487
4 | 1.0562 | 0.01154 | -0.0792 | 91.5251
4.5 | 1.1173 | 0.01199 | -0.0783 | 93.186
5 | 1.215 | 0.01254 | -0.0856 | 96.89
5.5 | 1.2858 | 0.01308 | -0.0867 | 98.3028
6 | 1.3457 | 0.01375 | -0.0856 | 97.8691
6.5 | 1.3996 | 0.01465 | -0.0837 | 95.5358
7 | 1.4553 | 0.01547 | -0.0819 | 94.0724
8 | 1.5469 | 0.01792 | -0.0755 | 86.3225
8.5 | 1.5658 | 0.02035 | -0.0693 | 76.9435
9 | 1.5542 | 0.02431 | -0.0602 | 63.9325
9.5 | 1.5789 | 0.02688 | -0.0555 | 58.7388
10 | 1.6032 | 0.02963 | -0.0511 | 54.1073
10.5 | 1.6397 | 0.03186 | -0.0481 | 51.4658
11 | 1.6608 | 0.03511 | -0.0441 | 47.3028
11.5 | 1.6874 | 0.03816 | -0.0408 | 44.2191
12 | 1.6773 | 0.04369 | -0.0359 | 38.3909
12.5 | 1.6349 | 0.05154 | -0.0302 | 31.721
13 | 1.6281 | 0.05728 | -0.0268 | 28.4235
13.5 | 1.6337 | 0.06223 | -0.0242 | 26.2526
14 | 1.6104 | 0.06959 | -0.0213 | 23.1413
14.5 | 1.605 | 0.07578 | -0.0194 | 21.1797
15 | 1.5272 | 0.08845 | -0.0178 | 17.2663
15.5 | 1.5093 | 0.09628 | -0.0173 | 15.6762
16 | 1.47 | 0.10651 | -0.0177 | 13.8015
16.5 | 1.4664 | 0.11338 | -0.0182 | 12.9335

## 121. Re 14M Mach 0.00 (1)
BIGFOIL.COM POLAR EXPORT
usa32
USA 32 |  |  |  | Cl Max: | 2.614 | at alpha= | 14 | deg
JavaFoil+Calcfoil stall+Eppler ext transition |  |  |  | L/D Max: | 203.619 | at alpha= | 3.5 | deg
Re: | 14000000 |  |  | Cd Min: | 0.00563 | at alpha= | -7 | deg
Mach: | 0 |  |  | Cl=0 at alpha= | -8.7604 | deg
|  |  |  | @ Cl=0.1, Cd= | 0.020991
|  |  |  | @ Cl=0.4, Cd= | 0.0061283
|  |  |  | @ Cl=0.6, Cd= | 0.0057733
alpha (deg) | Cl | Cd | Cm | Cl/Cd
-20 | -0.522 | 0.15111 | -0.059 | -3.453
-19.5 | -0.522 | 0.14473 | -0.06 | -3.605
-19 | -0.52 | 0.13943 | -0.061 | -3.732
-18.5 | -0.517 | 0.13151 | -0.063 | -3.934
-18 | -0.513 | 0.12496 | -0.064 | -4.102
-17.5 | -0.506 | 0.11762 | -0.067 | -4.302
-17 | -0.498 | 0.10938 | -0.071 | -4.554
-16.5 | -0.49 | 0.09762 | -0.078 | -5.021
-16 | -0.484 | 0.08095 | -0.089 | -5.977
-15.5 | -0.469 | 0.0745 | -0.092 | -6.292
-15 | -0.45 | 0.06889 | -0.095 | -6.536
-14.5 | -0.434 | 0.05728 | -0.101 | -7.569
-14 | -0.406 | 0.05754 | -0.101 | -7.056
-13.5 | -0.379 | 0.05253 | -0.103 | -7.222
-13 | -0.348 | 0.04865 | -0.106 | -7.155
-12.5 | -0.315 | 0.0427 | -0.11 | -7.381
-12 | -0.278 | 0.04076 | -0.111 | -6.818
-11.5 | -0.239 | 0.03818 | -0.113 | -6.27
-11 | -0.199 | 0.03528 | -0.115 | -5.653
-10.5 | -0.158 | 0.03249 | -0.117 | -4.853
-10 | -0.114 | 0.02997 | -0.12 | -3.812
-9.5 | -0.069 | 0.02657 | -0.123 | -2.615
-9 | -0.023 | 0.02431 | -0.125 | -0.939
-8.5 | 0.025 | 0.02321 | -0.127 | 1.083
-8 | 0.074 | 0.02174 | -0.128 | 3.414
-7.5 | 0.125 | 0.02027 | -0.13 | 6.143
-7 | 0.198 | 0.00563 | -0.157 | 35.157
-6.5 | 0.256 | 0.00568 | -0.158 | 45.065
-6 | 0.315 | 0.00571 | -0.16 | 55.22
-5.5 | 0.375 | 0.00642 | -0.161 | 58.341
-5 | 0.435 | 0.00572 | -0.163 | 75.976
-4.5 | 0.495 | 0.00574 | -0.164 | 86.331
-4 | 0.556 | 0.00573 | -0.166 | 97.027
-3.5 | 0.617 | 0.00579 | -0.167 | 106.672
-3 | 0.678 | 0.00586 | -0.169 | 115.841
-2.5 | 0.74 | 0.00596 | -0.17 | 124.062
-2 | 0.801 | 0.00702 | -0.172 | 114.089
-1.5 | 0.862 | 0.0062 | -0.173 | 138.946
-1 | 0.922 | 0.00627 | -0.175 | 147.086
-0.5 | 0.982 | 0.00639 | -0.176 | 153.632
0 | 1.048 | 0.00657 | -0.178 | 159.55
0.5 | 1.109 | 0.00807 | -0.179 | 137.431
1 | 1.17 | 0.00682 | -0.18 | 171.47
1.5 | 1.23 | 0.00679 | -0.182 | 181.225
2 | 1.291 | 0.00688 | -0.183 | 187.697
2.5 | 1.351 | 0.00702 | -0.184 | 192.584
3 | 1.412 | 0.00724 | -0.185 | 195.004
3.5 | 1.473 | 0.00723 | -0.187 | 203.619
4 | 1.533 | 0.00757 | -0.188 | 202.625
4.5 | 1.593 | 0.01083 | -0.189 | 147.131
5 | 1.654 | 0.00969 | -0.19 | 170.698
5.5 | 1.714 | 0.01186 | -0.191 | 144.56
6 | 1.774 | 0.0122 | -0.193 | 145.362
6.5 | 1.833 | 0.01074 | -0.194 | 170.67
7 | 1.892 | 0.01303 | -0.195 | 145.176
7.5 | 1.949 | 0.01238 | -0.196 | 157.429
8 | 2.006 | 0.01277 | -0.197 | 157.17
8.5 | 2.063 | 0.01339 | -0.198 | 154.112
9 | 2.119 | 0.01614 | -0.199 | 131.232
9.5 | 2.174 | 0.01669 | -0.2 | 130.214
10 | 2.228 | 0.01711 | -0.201 | 130.197
10.5 | 2.282 | 0.01775 | -0.202 | 128.563
11 | 2.335 | 0.01851 | -0.203 | 126.12
11.5 | 2.386 | 0.01898 | -0.204 | 125.7
12 | 2.435 | 0.01991 | -0.205 | 122.29
12.5 | 2.482 | 0.02061 | -0.205 | 120.447
13 | 2.528 | 0.01892 | -0.206 | 133.587
13.5 | 2.572 | 0.02264 | -0.207 | 113.574
14 | 2.614 | 0.023 | -0.207 | 113.659
14.5 | 2.578 | 0.02747 | -0.203 | 93.871
15 | 2.59 | 0.02914 | -0.203 | 88.886
15.5 | 2.596 | 0.03086 | -0.203 | 84.098
16 | 2.595 | 0.0327 | -0.204 | 79.354
16.5 | 2.588 | 0.0344 | -0.204 | 75.242
17 | 2.574 | 0.03635 | -0.204 | 70.81
17.5 | 2.556 | 0.03856 | -0.204 | 66.291
18 | 2.531 | 0.04065 | -0.204 | 62.248
18.5 | 2.501 | 0.04346 | -0.204 | 57.547
19 | 2.464 | 0.04581 | -0.204 | 53.792

## 122. Re 14M Mach 0.00 (2)
BIGFOIL.COM POLAR EXPORT
usa32
USA 32 |  |  |  | Cl Max: | 1.7398 | at alpha= | 20 | deg
XFOIL ncrit=9 |  |  |  | L/D Max: | 128.946 | at alpha= | 6.5 | deg
Re: | 14000000 |  |  | Cd Min: | 0.08395 | at alpha= | 20 | deg
Mach: | 0 |  |  | Cl=0 at alpha= | -6.9797 | deg
|  |  |  | @ Cl=0.1, Cd= | 0.0064128
|  |  |  | @ Cl=0.4, Cd= | 0.0062295
|  |  |  | @ Cl=0.6, Cd= | 0.0068639
alpha (deg) | Cl | Cd | Cm | Cl/Cd
-20 | -0.7144 | 0.06395 | -0.1793 | -11.1712
-19.5 | -0.8848 | 0.0422 | -0.1982 | -20.9668
-19 | -1.0519 | 0.02468 | -0.1975 | -42.6216
-18.5 | -1.0397 | 0.02048 | -0.1952 | -50.7666
-18 | -1.0115 | 0.01748 | -0.1932 | -57.8661
-17.5 | -0.9718 | 0.01546 | -0.1919 | -62.859
-17 | -0.9248 | 0.0139 | -0.1912 | -66.5324
-16.5 | -0.877 | 0.01285 | -0.19 | -68.249
-16 | -0.8308 | 0.012 | -0.1883 | -69.2333
-15.5 | -0.7838 | 0.01129 | -0.1866 | -69.4243
-15 | -0.7375 | 0.01061 | -0.1846 | -69.5099
-14.5 | -0.69 | 0.01007 | -0.1827 | -68.5204
-14 | -0.6414 | 0.00966 | -0.1808 | -66.3975
-13.5 | -0.5928 | 0.00926 | -0.1789 | -64.0173
-13 | -0.5447 | 0.00895 | -0.1769 | -60.8603
-12.5 | -0.4994 | 0.00895 | -0.1743 | -55.7989
-11.5 | -0.4221 | 0.00871 | -0.1662 | -48.4615
-10.5 | -0.3337 | 0.00817 | -0.1602 | -40.8446
-10 | -0.2892 | 0.00788 | -0.1573 | -36.7005
-9.5 | -0.2417 | 0.00756 | -0.155 | -31.9709
-9 | -0.1942 | 0.00732 | -0.1527 | -26.5301
-8.5 | -0.1468 | 0.00712 | -0.1504 | -20.618
-8 | -0.097 | 0.00695 | -0.1485 | -13.9568
-7.5 | -0.049 | 0.00677 | -0.1463 | -7.2378
-7 | -0.0019 | 0.00664 | -0.1439 | -0.28614
-6.5 | 0.0449 | 0.00656 | -0.1415 | 6.8445
-6 | 0.0947 | 0.00642 | -0.1397 | 14.7508
-5.5 | 0.1459 | 0.00635 | -0.1382 | 22.9764
-5 | 0.1952 | 0.00628 | -0.1364 | 31.0828
-4.5 | 0.2421 | 0.00627 | -0.1341 | 38.6124
-4 | 0.2891 | 0.00617 | -0.1318 | 46.8558
-3.5 | 0.3313 | 0.00618 | -0.1285 | 53.6084
-3 | 0.3781 | 0.00616 | -0.1262 | 61.3799
-2.5 | 0.4159 | 0.00628 | -0.122 | 66.2261
-2 | 0.4532 | 0.0064 | -0.1178 | 70.8125
-1.5 | 0.4922 | 0.00652 | -0.114 | 75.4908
-1 | 0.5341 | 0.00663 | -0.1108 | 80.5581
-0.5 | 0.5764 | 0.00675 | -0.1078 | 85.3926
0 | 0.6137 | 0.00693 | -0.1038 | 88.557
0.5 | 0.6553 | 0.00709 | -0.1008 | 92.426
1 | 0.7004 | 0.00717 | -0.0985 | 97.6848
1.5 | 0.7409 | 0.00734 | -0.0953 | 100.9401
2 | 0.7821 | 0.00753 | -0.0924 | 103.8645
2.5 | 0.8288 | 0.00762 | -0.0906 | 108.7664
3 | 0.873 | 0.0078 | -0.0884 | 111.9231
3.5 | 0.9157 | 0.00798 | -0.086 | 114.7494
4 | 0.9622 | 0.00801 | -0.0845 | 120.1248
4.5 | 1.0111 | 0.0082 | -0.0836 | 123.3049
5 | 1.0575 | 0.00851 | -0.0823 | 124.2656
5.5 | 1.1068 | 0.00877 | -0.0817 | 126.203
6 | 1.1593 | 0.00902 | -0.0819 | 128.5255
6.5 | 1.2108 | 0.00939 | -0.082 | 128.9457
7 | 1.2638 | 0.00984 | -0.0828 | 128.435
7.5 | 1.3287 | 0.01044 | -0.0865 | 127.2701
8 | 1.3698 | 0.01155 | -0.0856 | 118.5974
8.5 | 1.3954 | 0.01291 | -0.0817 | 108.0868
9 | 1.4352 | 0.01366 | -0.0803 | 105.0659
9.5 | 1.4718 | 0.01453 | -0.0783 | 101.2939
10 | 1.5042 | 0.01558 | -0.0758 | 96.5469
10.5 | 1.5376 | 0.01663 | -0.0736 | 92.4594
11 | 1.5609 | 0.01814 | -0.07 | 86.0474
11.5 | 1.5808 | 0.01992 | -0.0662 | 79.3574
12 | 1.6051 | 0.02154 | -0.0632 | 74.5172
12.5 | 1.6187 | 0.02383 | -0.059 | 67.927
13 | 1.6417 | 0.02569 | -0.0564 | 63.9042
14 | 1.6329 | 0.03344 | -0.046 | 48.8307
15 | 1.6669 | 0.03895 | -0.042 | 42.7959
15.5 | 1.6806 | 0.0422 | -0.0402 | 39.8246
16 | 1.6917 | 0.04575 | -0.0385 | 36.977
16.5 | 1.7034 | 0.04935 | -0.0373 | 34.5167
17.5 | 1.7153 | 0.05703 | -0.0338 | 30.0772
18 | 1.7282 | 0.06216 | -0.0355 | 27.8024
18.5 | 1.737 | 0.06701 | -0.036 | 25.9215
19 | 1.7368 | 0.07266 | -0.0361 | 23.9031
19.5 | 1.7397 | 0.0782 | -0.0368 | 22.2468
20 | 1.7398 | 0.08395 | -0.0373 | 20.7242

## 123. Re 14M Mach 0.10 (1)
BIGFOIL.COM POLAR EXPORT
usa32
USA 32 |  |  |  | Cl Max: | 2.591 | at alpha= | 15.5 | deg
JavaFoil+Calcfoil stall+Eppler ext transition |  |  |  | L/D Max: | 203.607 | at alpha= | 3.5 | deg
Re: | 14000000 |  |  | Cd Min: | 0.00566 | at alpha= | -7 | deg
Mach: | 0.1 |  |  | Cl=0 at alpha= | -8.7604 | deg
|  |  |  | @ Cl=0.1, Cd= | 0.021145
|  |  |  | @ Cl=0.4, Cd= | 0.0062046
|  |  |  | @ Cl=0.6, Cd= | 0.0057833
alpha (deg) | Cl | Cd | Cm | Cl/Cd
-20 | -0.495 | 0.15249 | -0.059 | -3.246
-19.5 | -0.498 | 0.14708 | -0.06 | -3.383
-19 | -0.499 | 0.13877 | -0.061 | -3.593
-18.5 | -0.498 | 0.13443 | -0.062 | -3.703
-18 | -0.495 | 0.12778 | -0.063 | -3.875
-17.5 | -0.491 | 0.11964 | -0.066 | -4.101
-17 | -0.484 | 0.11258 | -0.068 | -4.299
-16.5 | -0.476 | 0.10314 | -0.073 | -4.616
-16 | -0.472 | 0.08604 | -0.086 | -5.483
-15.5 | -0.458 | 0.07932 | -0.089 | -5.776
-15 | -0.442 | 0.07188 | -0.093 | -6.156
-14.5 | -0.428 | 0.05836 | -0.101 | -7.338
-14 | -0.401 | 0.06 | -0.099 | -6.684
-13.5 | -0.376 | 0.05424 | -0.103 | -6.931
-13 | -0.346 | 0.04993 | -0.106 | -6.923
-12.5 | -0.314 | 0.04353 | -0.11 | -7.202
-12 | -0.277 | 0.04137 | -0.111 | -6.693
-11.5 | -0.239 | 0.03871 | -0.113 | -6.168
-11 | -0.199 | 0.03577 | -0.115 | -5.566
-10.5 | -0.158 | 0.03293 | -0.118 | -4.783
-10 | -0.114 | 0.02971 | -0.12 | -3.852
-9.5 | -0.07 | 0.02676 | -0.123 | -2.599
-9 | -0.023 | 0.02448 | -0.125 | -0.935
-8.5 | 0.025 | 0.02341 | -0.127 | 1.076
-8 | 0.074 | 0.02192 | -0.129 | 3.394
-7.5 | 0.125 | 0.0204 | -0.131 | 6.12
-7 | 0.199 | 0.00566 | -0.157 | 35.055
-6.5 | 0.257 | 0.00568 | -0.159 | 45.235
-6 | 0.316 | 0.00576 | -0.161 | 54.98
-5.5 | 0.376 | 0.00648 | -0.162 | 58.069
-5 | 0.437 | 0.00578 | -0.164 | 75.599
-4.5 | 0.498 | 0.00579 | -0.165 | 85.886
-4 | 0.559 | 0.00579 | -0.167 | 96.481
-3.5 | 0.62 | 0.00578 | -0.168 | 107.289
-3 | 0.682 | 0.00585 | -0.17 | 116.432
-2.5 | 0.743 | 0.00596 | -0.171 | 124.631
-2 | 0.805 | 0.007 | -0.173 | 115.059
-1.5 | 0.866 | 0.00608 | -0.174 | 142.342
-1 | 0.926 | 0.00628 | -0.176 | 147.466
-0.5 | 0.987 | 0.00646 | -0.177 | 152.801
0 | 1.054 | 0.00654 | -0.178 | 161.102
0.5 | 1.115 | 0.00815 | -0.18 | 136.823
1 | 1.175 | 0.00684 | -0.181 | 171.765
1.5 | 1.236 | 0.00677 | -0.182 | 182.59
2 | 1.297 | 0.00695 | -0.184 | 186.578
2.5 | 1.358 | 0.00709 | -0.185 | 191.553
3 | 1.419 | 0.00723 | -0.186 | 196.209
3.5 | 1.48 | 0.00727 | -0.188 | 203.607
4 | 1.54 | 0.00764 | -0.189 | 201.586
4.5 | 1.601 | 0.01091 | -0.19 | 146.787
5 | 1.662 | 0.00973 | -0.191 | 170.77
5.5 | 1.722 | 0.01197 | -0.192 | 143.89
6 | 1.782 | 0.01232 | -0.194 | 144.654
6.5 | 1.842 | 0.01085 | -0.195 | 169.692
7 | 1.901 | 0.01315 | -0.196 | 144.495
7.5 | 1.958 | 0.01254 | -0.197 | 156.161
8 | 2.015 | 0.01287 | -0.198 | 156.57
8.5 | 2.072 | 0.01355 | -0.199 | 152.886
9 | 2.128 | 0.01634 | -0.2 | 130.252
9.5 | 2.183 | 0.01672 | -0.201 | 130.55
10 | 2.237 | 0.01737 | -0.202 | 128.804
10.5 | 2.291 | 0.01801 | -0.203 | 127.191
11 | 2.344 | 0.01878 | -0.204 | 124.801
11.5 | 2.395 | 0.01925 | -0.205 | 124.419
12 | 2.443 | 0.02021 | -0.206 | 120.891
12.5 | 2.49 | 0.02073 | -0.207 | 120.122
13 | 2.535 | 0.01926 | -0.207 | 131.651
13.5 | 2.579 | 0.02315 | -0.208 | 111.385
14 | 2.568 | 0.02414 | -0.204 | 106.391
14.5 | 2.582 | 0.02836 | -0.204 | 91.038
15 | 2.59 | 0.02986 | -0.204 | 86.735
15.5 | 2.591 | 0.03168 | -0.204 | 81.79
16 | 2.588 | 0.03368 | -0.204 | 76.819
16.5 | 2.579 | 0.03547 | -0.204 | 72.695
17 | 2.561 | 0.03761 | -0.204 | 68.087
17.5 | 2.537 | 0.03982 | -0.204 | 63.705
18 | 2.508 | 0.04206 | -0.205 | 59.614
18.5 | 2.469 | 0.04542 | -0.204 | 54.361
19 | 2.429 | 0.04763 | -0.204 | 50.985
19.5 | 2.382 | 0.05074 | -0.204 | 46.942
20 | 2.331 | 0.05359 | -0.204 | 43.497

## 124. Re 14M Mach 0.10 (2)
BIGFOIL.COM POLAR EXPORT
usa32
USA 32 |  |  |  | Cl Max: | 1.7308 | at alpha= | 19.5 | deg
XFOIL ncrit=9 |  |  |  | L/D Max: | 128.335 | at alpha= | 6.5 | deg
Re: | 14000000 |  |  | Cd Min: | 0.08677 | at alpha= | 20 | deg
Mach: | 0.1 |  |  | Cl=0 at alpha= | -6.938 | deg
|  |  |  | @ Cl=0.1, Cd= | 0.0064393
|  |  |  | @ Cl=0.4, Cd= | 0.0062575
|  |  |  | @ Cl=0.6, Cd= | 0.0069052
alpha (deg) | Cl | Cd | Cm | Cl/Cd
-20 | -0.5788 | 0.08117 | -0.1685 | -7.1307
-19.5 | -0.6532 | 0.06682 | -0.1795 | -9.7755
-18.5 | -0.9697 | 0.02937 | -0.202 | -33.0167
-18 | -0.9858 | 0.02256 | -0.1997 | -43.6968
-17.5 | -0.9686 | 0.01852 | -0.1972 | -52.3002
-17 | -0.9331 | 0.0161 | -0.1952 | -57.9565
-16.5 | -0.889 | 0.0142 | -0.1938 | -62.6056
-16 | -0.8393 | 0.01291 | -0.1928 | -65.0116
-15.5 | -0.7915 | 0.01206 | -0.1909 | -65.6302
-15 | -0.7453 | 0.01121 | -0.1886 | -66.4853
-14.5 | -0.6988 | 0.01051 | -0.1863 | -66.4891
-14 | -0.6503 | 0.01 | -0.1841 | -65.03
-13.5 | -0.6015 | 0.00954 | -0.182 | -63.0503
-13 | -0.5528 | 0.00919 | -0.1797 | -60.1523
-12.5 | -0.51 | 0.00935 | -0.1764 | -54.5455
-11.5 | -0.4303 | 0.00887 | -0.1681 | -48.5118
-11 | -0.3871 | 0.00856 | -0.1646 | -45.222
-10.5 | -0.3401 | 0.0083 | -0.1619 | -40.9759
-10 | -0.2945 | 0.00804 | -0.159 | -36.6294
-9.5 | -0.247 | 0.00767 | -0.1565 | -32.2034
-9 | -0.1993 | 0.00741 | -0.154 | -26.8961
-8.5 | -0.1516 | 0.0072 | -0.1515 | -21.0556
-8 | -0.1014 | 0.00701 | -0.1495 | -14.465
-7.5 | -0.0542 | 0.00682 | -0.1469 | -7.9472
-7 | -0.0059 | 0.00669 | -0.1446 | -0.88191
-6.5 | 0.0417 | 0.00659 | -0.1421 | 6.3278
-6 | 0.0921 | 0.00645 | -0.1403 | 14.2791
-5.5 | 0.1437 | 0.00638 | -0.1388 | 22.5235
-5 | 0.1933 | 0.00631 | -0.1368 | 30.6339
-4.5 | 0.24 | 0.0063 | -0.1343 | 38.0952
-4 | 0.2868 | 0.00622 | -0.1319 | 46.1093
-3.5 | 0.3303 | 0.00621 | -0.1287 | 53.1884
-3 | 0.3773 | 0.00618 | -0.1263 | 61.0518
-2.5 | 0.4154 | 0.00631 | -0.1222 | 65.832
-2 | 0.4515 | 0.00644 | -0.1176 | 70.1087
-1.5 | 0.4917 | 0.00655 | -0.1139 | 75.0687
-1 | 0.534 | 0.00667 | -0.1108 | 80.06
-0.5 | 0.5749 | 0.00679 | -0.1074 | 84.6686
0 | 0.6141 | 0.00697 | -0.1037 | 88.1062
0.5 | 0.6564 | 0.00712 | -0.1007 | 92.191
1 | 0.7015 | 0.00722 | -0.0983 | 97.1607
1.5 | 0.7412 | 0.0074 | -0.0949 | 100.1622
2 | 0.7838 | 0.00758 | -0.0922 | 103.4037
2.5 | 0.831 | 0.00768 | -0.0904 | 108.2031
3 | 0.8736 | 0.00788 | -0.0879 | 110.8629
3.5 | 0.9182 | 0.00805 | -0.0857 | 114.0621
4 | 0.9657 | 0.00809 | -0.0844 | 119.3696
4.5 | 1.0158 | 0.00826 | -0.0837 | 122.9782
5 | 1.0612 | 0.00862 | -0.0822 | 123.109
5.5 | 1.1125 | 0.00886 | -0.0819 | 125.5643
6 | 1.1656 | 0.00912 | -0.082 | 127.807
6.5 | 1.2179 | 0.00949 | -0.0823 | 128.3351
7 | 1.2728 | 0.00997 | -0.0834 | 127.663
7.5 | 1.3371 | 0.01058 | -0.0868 | 126.38
8 | 1.3763 | 0.01168 | -0.0854 | 117.8339
8.5 | 1.4009 | 0.01311 | -0.0813 | 106.8574
9 | 1.4398 | 0.01392 | -0.0796 | 103.4339
9.5 | 1.4772 | 0.01478 | -0.0777 | 99.9459
10 | 1.5092 | 0.01588 | -0.0751 | 95.0378
10.5 | 1.5417 | 0.01699 | -0.0727 | 90.7416
11 | 1.5674 | 0.01844 | -0.0694 | 85
11.5 | 1.5854 | 0.02036 | -0.0653 | 77.8684
12 | 1.6078 | 0.02212 | -0.062 | 72.6854
12.5 | 1.6203 | 0.02455 | -0.0577 | 66
13 | 1.6415 | 0.02658 | -0.0549 | 61.757
13.5 | 1.6361 | 0.03044 | -0.0493 | 53.7484
14 | 1.6302 | 0.03474 | -0.0446 | 46.9257
14.5 | 1.6489 | 0.03739 | -0.0426 | 44.1
15 | 1.6629 | 0.04056 | -0.0405 | 40.9985
15.5 | 1.6781 | 0.04376 | -0.0389 | 38.3478
16 | 1.6865 | 0.04766 | -0.0372 | 35.3861
16.5 | 1.6967 | 0.05149 | -0.0359 | 32.952
17 | 1.7263 | 0.05542 | -0.0392 | 31.1494
17.5 | 1.7288 | 0.05995 | -0.0377 | 28.8374
18 | 1.7192 | 0.06447 | -0.0338 | 26.6667
18.5 | 1.7273 | 0.0696 | -0.0345 | 24.8175
19 | 1.7281 | 0.07522 | -0.0348 | 22.9739
19.5 | 1.7308 | 0.08094 | -0.0356 | 21.3837
20 | 1.7305 | 0.08677 | -0.0361 | 19.9435

## 125. Re 14M Mach 0.25 (1)
BIGFOIL.COM POLAR EXPORT
usa32
USA 32 |  |  |  | Cl Max: | 2.582 | at alpha= | 14 | deg
JavaFoil+Calcfoil stall+Eppler ext transition |  |  |  | L/D Max: | 203.041 | at alpha= | 3.5 | deg
Re: | 14000000 |  |  | Cd Min: | 0.00571 | at alpha= | -3 | deg
Mach: | 0.25 |  |  | Cl=0 at alpha= | -8.7604 | deg
|  |  |  | @ Cl=0.1, Cd= | 0.022089
|  |  |  | @ Cl=0.4, Cd= | 0.0064113
|  |  |  | @ Cl=0.6, Cd= | 0.0058657
alpha (deg) | Cl | Cd | Cm | Cl/Cd
-20 | -0.242 | 0.15454 | -0.064 | -1.564
-19.5 | -0.272 | 0.14841 | -0.065 | -1.835
-19 | -0.299 | 0.14184 | -0.065 | -2.109
-18.5 | -0.323 | 0.13617 | -0.066 | -2.369
-18 | -0.342 | 0.12922 | -0.066 | -2.649
-17.5 | -0.359 | 0.12286 | -0.068 | -2.92
-17 | -0.371 | 0.11773 | -0.068 | -3.15
-16.5 | -0.38 | 0.11048 | -0.07 | -3.437
-16 | -0.384 | 0.1048 | -0.071 | -3.662
-15.5 | -0.385 | 0.09597 | -0.077 | -4.015
-15 | -0.387 | 0.07952 | -0.09 | -4.867
-14.5 | -0.37 | 0.08928 | -0.074 | -4.144
-14 | -0.356 | 0.08478 | -0.074 | -4.202
-13.5 | -0.339 | 0.0797 | -0.077 | -4.253
-13 | -0.317 | 0.07196 | -0.086 | -4.399
-12.5 | -0.296 | 0.05491 | -0.104 | -5.387
-12 | -0.264 | 0.05088 | -0.107 | -5.195
-11.5 | -0.231 | 0.04425 | -0.112 | -5.231
-11 | -0.195 | 0.03935 | -0.116 | -4.959
-10.5 | -0.156 | 0.03504 | -0.119 | -4.447
-10 | -0.113 | 0.03282 | -0.121 | -3.457
-9.5 | -0.07 | 0.02822 | -0.125 | -2.465
-9 | -0.023 | 0.02638 | -0.127 | -0.871
-8.5 | 0.025 | 0.02452 | -0.13 | 1.036
-8 | 0.075 | 0.02293 | -0.131 | 3.281
-7.5 | 0.127 | 0.02118 | -0.133 | 5.978
-7 | 0.179 | 0.02056 | -0.135 | 8.714
-6.5 | 0.262 | 0.00582 | -0.163 | 45.101
-6 | 0.323 | 0.00581 | -0.165 | 55.659
-5.5 | 0.385 | 0.0066 | -0.167 | 58.38
-5 | 0.447 | 0.00582 | -0.168 | 76.806
-4.5 | 0.51 | 0.00583 | -0.17 | 87.425
-4 | 0.573 | 0.00584 | -0.171 | 98.152
-3.5 | 0.636 | 0.0059 | -0.173 | 107.811
-3 | 0.7 | 0.00571 | -0.175 | 122.591
-2.5 | 0.763 | 0.00604 | -0.176 | 126.364
-2 | 0.827 | 0.00714 | -0.177 | 115.821
-1.5 | 0.889 | 0.00617 | -0.179 | 144.108
-1 | 0.951 | 0.00649 | -0.18 | 146.475
-0.5 | 1.013 | 0.00657 | -0.182 | 154.291
0 | 1.082 | 0.00666 | -0.183 | 162.517
0.5 | 1.145 | 0.00837 | -0.185 | 136.711
1 | 1.207 | 0.00699 | -0.186 | 172.773
1.5 | 1.269 | 0.00697 | -0.187 | 182.053
2 | 1.332 | 0.00713 | -0.189 | 186.868
2.5 | 1.394 | 0.00728 | -0.19 | 191.645
3 | 1.457 | 0.00747 | -0.191 | 194.877
3.5 | 1.519 | 0.00748 | -0.193 | 203.041
4 | 1.581 | 0.00789 | -0.194 | 200.492
4.5 | 1.643 | 0.00991 | -0.195 | 165.87
5 | 1.705 | 0.01016 | -0.196 | 167.761
5.5 | 1.767 | 0.01262 | -0.198 | 139.968
6 | 1.828 | 0.01102 | -0.199 | 165.879
6.5 | 1.889 | 0.0115 | -0.2 | 164.285
7 | 1.949 | 0.01392 | -0.201 | 139.937
7.5 | 2.007 | 0.0133 | -0.202 | 150.945
8 | 2.064 | 0.01386 | -0.203 | 148.974
8.5 | 2.121 | 0.01437 | -0.204 | 147.612
9 | 2.177 | 0.01738 | -0.206 | 125.284
9.5 | 2.232 | 0.01818 | -0.207 | 122.784
10 | 2.286 | 0.01898 | -0.208 | 120.423
10.5 | 2.339 | 0.01951 | -0.209 | 119.84
11 | 2.39 | 0.02065 | -0.209 | 115.767
11.5 | 2.44 | 0.02134 | -0.21 | 114.375
12 | 2.486 | 0.02171 | -0.211 | 114.518
12.5 | 2.529 | 0.02303 | -0.212 | 109.817
13 | 2.518 | 0.02475 | -0.208 | 101.754
13.5 | 2.551 | 0.02586 | -0.209 | 98.646
14 | 2.582 | 0.02716 | -0.209 | 95.071
14.5 | 2.581 | 0.03265 | -0.208 | 79.073
15 | 2.572 | 0.03506 | -0.208 | 73.369
15.5 | 2.554 | 0.03686 | -0.208 | 69.291
16 | 2.525 | 0.03957 | -0.208 | 63.81
16.5 | 2.486 | 0.04225 | -0.208 | 58.827
17 | 2.434 | 0.04527 | -0.208 | 53.775
17.5 | 2.374 | 0.04826 | -0.208 | 49.182
18 | 2.299 | 0.05261 | -0.207 | 43.697
18.5 | 2.215 | 0.05677 | -0.207 | 39.027
19 | 2.123 | 0.06105 | -0.207 | 34.767

## 126. Re 14M Mach 0.25 (2)
BIGFOIL.COM POLAR EXPORT
usa32
USA 32 |  |  |  | Cl Max: | 1.664 | at alpha= | 17 | deg
XFOIL ncrit=9 |  |  |  | L/D Max: | 124.854 | at alpha= | 7 | deg
Re: | 14000000 |  |  | Cd Min: | 0.16761 | at alpha= | -20 | deg
Mach: | 0.25 |  |  | Cl=0 at alpha= | -6.7372 | deg
|  |  |  | @ Cl=0.1, Cd= | 0.0066333
|  |  |  | @ Cl=0.4, Cd= | 0.0064754
|  |  |  | @ Cl=0.6, Cd= | 0.0071003
alpha (deg) | Cl | Cd | Cm | Cl/Cd
-20 | -0.0624 | 0.16761 | -0.1293 | -0.37229
-19.5 | -0.0422 | 0.16291 | -0.1324 | -0.25904
-19 | -0.0383 | 0.15427 | -0.1362 | -0.24827
-17 | -0.4299 | 0.06808 | -0.1886 | -6.3146
-16.5 | -0.5191 | 0.05361 | -0.2011 | -9.6829
-16 | -0.6122 | 0.04122 | -0.2128 | -14.852
-15.5 | -0.6974 | 0.0304 | -0.2149 | -22.9408
-15 | -0.7179 | 0.02309 | -0.2132 | -31.0914
-14.5 | -0.704 | 0.01876 | -0.2093 | -37.5267
-14 | -0.6753 | 0.01561 | -0.2051 | -43.2607
-13.5 | -0.6376 | 0.01311 | -0.2013 | -48.6346
-13 | -0.5911 | 0.01156 | -0.1977 | -51.1332
-12.5 | -0.5519 | 0.01133 | -0.1922 | -48.7114
-12 | -0.5148 | 0.01071 | -0.1859 | -48.0672
-11.5 | -0.4696 | 0.01025 | -0.1811 | -45.8146
-11 | -0.4233 | 0.00967 | -0.1767 | -43.7746
-10.5 | -0.3746 | 0.00925 | -0.1727 | -40.4973
-10 | -0.3242 | 0.00898 | -0.1691 | -36.1024
-9.5 | -0.2737 | 0.00855 | -0.1657 | -32.0117
-9 | -0.226 | 0.00813 | -0.1619 | -27.7983
-8.5 | -0.1797 | 0.00774 | -0.1578 | -23.2171
-8 | -0.1301 | 0.00744 | -0.1545 | -17.4866
-7.5 | -0.0784 | 0.00719 | -0.1516 | -10.904
-7 | -0.0267 | 0.007 | -0.1489 | -3.8143
-6.5 | 0.0241 | 0.00685 | -0.1461 | 3.5182
-6 | 0.0773 | 0.00668 | -0.1439 | 11.5719
-5.5 | 0.1308 | 0.00657 | -0.1418 | 19.9087
-5 | 0.1783 | 0.0065 | -0.1386 | 27.4308
-4.5 | 0.2265 | 0.00648 | -0.1355 | 34.9537
-4 | 0.2789 | 0.00643 | -0.1335 | 43.3748
-3.5 | 0.3253 | 0.00639 | -0.1303 | 50.9077
-3 | 0.3713 | 0.00637 | -0.1271 | 58.2889
-2.5 | 0.4067 | 0.0065 | -0.1217 | 62.5692
-2 | 0.4454 | 0.00666 | -0.1172 | 66.8769
-1.5 | 0.4864 | 0.00679 | -0.1131 | 71.6348
-1 | 0.5272 | 0.00692 | -0.1091 | 76.185
-0.5 | 0.5731 | 0.00701 | -0.1063 | 81.7546
0 | 0.6178 | 0.00716 | -0.1033 | 86.2849
0.5 | 0.6583 | 0.00737 | -0.0995 | 89.3216
1 | 0.7029 | 0.00751 | -0.0966 | 93.5952
1.5 | 0.7489 | 0.00767 | -0.094 | 97.6402
2 | 0.7918 | 0.00788 | -0.0909 | 100.4822
2.5 | 0.8382 | 0.00806 | -0.0886 | 103.995
3 | 0.8851 | 0.00826 | -0.0865 | 107.155
3.5 | 0.9335 | 0.00843 | -0.0847 | 110.7355
4 | 0.9777 | 0.00873 | -0.0823 | 111.9931
4.5 | 1.0394 | 0.00874 | -0.0836 | 118.9245
5 | 1.0896 | 0.00911 | -0.0827 | 119.6048
5.5 | 1.1446 | 0.0094 | -0.0827 | 121.766
6 | 1.1983 | 0.00978 | -0.0826 | 122.5256
6.5 | 1.2572 | 0.01018 | -0.0838 | 123.4971
7 | 1.3297 | 0.01065 | -0.0881 | 124.8545
7.5 | 1.3748 | 0.01144 | -0.0869 | 120.1748
8 | 1.4164 | 0.01234 | -0.0851 | 114.7812
8.5 | 1.4284 | 0.01435 | -0.0787 | 99.5401
9 | 1.4652 | 0.0154 | -0.0763 | 95.1429
9.5 | 1.5001 | 0.01654 | -0.0736 | 90.6953
10 | 1.5355 | 0.01766 | -0.0711 | 86.9479
10.5 | 1.5671 | 0.01902 | -0.0683 | 82.3922
11 | 1.5944 | 0.02064 | -0.065 | 77.2481
11.5 | 1.6076 | 0.02304 | -0.0601 | 69.7743
12 | 1.6219 | 0.02557 | -0.0558 | 63.4298
12.5 | 1.6293 | 0.02866 | -0.0511 | 56.8493
13 | 1.6525 | 0.03094 | -0.0484 | 53.4098
13.5 | 1.6541 | 0.03482 | -0.0441 | 47.5043
14 | 1.6186 | 0.04193 | -0.0379 | 38.6024
14.5 | 1.6336 | 0.04544 | -0.0361 | 35.9507
15 | 1.6408 | 0.04967 | -0.0341 | 33.034
15.5 | 1.6511 | 0.05371 | -0.0325 | 30.741
16 | 1.6569 | 0.05818 | -0.0309 | 28.4789
16.5 | 1.6612 | 0.06284 | -0.0295 | 26.4354
17 | 1.664 | 0.06778 | -0.0283 | 24.55
17.5 | 1.6637 | 0.07312 | -0.0273 | 22.753
18.5 | 1.6599 | 0.08434 | -0.0263 | 19.6811
19 | 1.6604 | 0.09109 | -0.0279 | 18.2281
19.5 | 1.6604 | 0.09784 | -0.0297 | 16.9706
20 | 1.658 | 0.1045 | -0.0311 | 15.866

## 127. Re 14M Mach 0.50 (1)
BIGFOIL.COM POLAR EXPORT
usa32
USA 32 |  |  |  | Cl Max: | 2.374 | at alpha= | 11 | deg
JavaFoil+Calcfoil stall+Eppler ext transition |  |  |  | L/D Max: | 191.162 | at alpha= | 3 | deg
Re: | 14000000 |  |  | Cd Min: | 0.00591 | at alpha= | -3.5 | deg
Mach: | 0.5 |  |  | Cl=0 at alpha= | -8.7586 | deg
|  |  |  | @ Cl=0.1, Cd= | 0.041087
|  |  |  | @ Cl=0.4, Cd= | 0.01911
|  |  |  | @ Cl=0.6, Cd= | 0.0087157
alpha (deg) | Cl | Cd | Cm | Cl/Cd
-20 | -0.601 | 0.13387 | -0.088 | -4.493
-19.5 | -0.575 | 0.12861 | -0.088 | -4.471
-19 | -0.545 | 0.13375 | -0.084 | -4.073
-18.5 | -0.517 | 0.13116 | -0.082 | -3.945
-18 | -0.493 | 0.11979 | -0.086 | -4.117
-17.5 | -0.466 | 0.11793 | -0.084 | -3.948
-17 | -0.437 | 0.12127 | -0.079 | -3.607
-16.5 | -0.412 | 0.11206 | -0.08 | -3.674
-16 | -0.386 | 0.10791 | -0.081 | -3.574
-15.5 | -0.36 | 0.10347 | -0.082 | -3.475
-15 | -0.334 | 0.10424 | -0.083 | -3.2
-14.5 | -0.307 | 0.09797 | -0.084 | -3.138
-14 | -0.281 | 0.0918 | -0.085 | -3.062
-13.5 | -0.256 | 0.08307 | -0.092 | -3.081
-13 | -0.231 | 0.07451 | -0.1 | -3.099
-12.5 | -0.207 | 0.06318 | -0.111 | -3.275
-12 | -0.18 | 0.05739 | -0.114 | -3.139
-11.5 | -0.153 | 0.05158 | -0.119 | -2.975
-11 | -0.127 | 0.04604 | -0.124 | -2.749
-10.5 | -0.099 | 0.04151 | -0.127 | -2.385
-10 | -0.071 | 0.0378 | -0.131 | -1.878
-9.5 | -0.043 | 0.033 | -0.135 | -1.295
-9 | -0.014 | 0.03037 | -0.138 | -0.458
-8.5 | 0.015 | 0.02808 | -0.14 | 0.54
-8 | 0.064 | 0.02797 | -0.14 | 2.273
-7.5 | 0.112 | 0.04546 | -0.086 | 2.47
-7 | 0.179 | 0.02418 | -0.145 | 7.418
-6.5 | 0.241 | 0.02227 | -0.148 | 10.812
-6 | 0.304 | 0.02129 | -0.152 | 14.278
-5.5 | 0.368 | 0.02023 | -0.154 | 18.168
-5 | 0.432 | 0.01799 | -0.156 | 24.017
-4.5 | 0.497 | 0.01688 | -0.159 | 29.458
-4 | 0.633 | 0.0061 | -0.191 | 103.848
-3.5 | 0.706 | 0.00591 | -0.193 | 119.533
-3 | 0.778 | 0.00594 | -0.195 | 131.073
-2.5 | 0.85 | 0.00613 | -0.197 | 138.675
-2 | 0.922 | 0.00788 | -0.198 | 116.914
-1.5 | 0.992 | 0.00633 | -0.2 | 156.598
-1 | 1.06 | 0.00694 | -0.202 | 152.857
-0.5 | 1.129 | 0.00709 | -0.203 | 159.209
0 | 1.206 | 0.00739 | -0.205 | 163.148
0.5 | 1.275 | 0.00959 | -0.206 | 133.043
1 | 1.344 | 0.00767 | -0.208 | 175.277
1.5 | 1.413 | 0.0079 | -0.209 | 178.883
2 | 1.482 | 0.00796 | -0.211 | 186.196
2.5 | 1.55 | 0.00827 | -0.212 | 187.362
3 | 1.618 | 0.00847 | -0.214 | 191.162
3.5 | 1.686 | 0.009 | -0.215 | 187.266
4 | 1.754 | 0.01042 | -0.217 | 168.292
4.5 | 1.821 | 0.01215 | -0.218 | 149.891
5 | 1.888 | 0.01257 | -0.219 | 150.23
5.5 | 1.954 | 0.01318 | -0.221 | 148.314
6 | 2.019 | 0.01408 | -0.222 | 143.375
6.5 | 2.081 | 0.01802 | -0.223 | 115.538
7 | 2.142 | 0.01697 | -0.225 | 126.223
7.5 | 2.155 | 0.02176 | -0.221 | 99.04
8 | 2.204 | 0.02318 | -0.222 | 95.061
8.5 | 2.248 | 0.02457 | -0.223 | 91.499
9 | 2.287 | 0.02626 | -0.224 | 87.098
9.5 | 2.321 | 0.02771 | -0.224 | 83.757
10 | 2.346 | 0.03008 | -0.225 | 78.01
10.5 | 2.365 | 0.03232 | -0.225 | 73.197
11 | 2.374 | 0.03408 | -0.226 | 69.675
11.5 | 2.366 | 0.03626 | -0.226 | 65.25
12 | 2.31 | 0.04093 | -0.226 | 56.438
12.5 | 2.195 | 0.04826 | -0.225 | 45.483
13 | 1.861 | 0.05947 | -0.222 | 31.299
13.5 | 1.348 | 0.13656 | -0.182 | 9.872
14 | 1.376 | 0.15965 | -0.182 | 8.622
14.5 | 1.452 | 0.12722 | -0.199 | 11.415
15 | 1.476 | 0.14019 | -0.197 | 10.53
15.5 | 1.467 | 0.18238 | -0.183 | 8.044
16 | 1.488 | 0.20162 | -0.179 | 7.379

## 128. Re 14M Mach 0.50 (2)
BIGFOIL.COM POLAR EXPORT
usa32
USA 32 |  |  |  | Cl Max: | 1.6958 | at alpha= | 11.5 | deg
XFOIL ncrit=9 |  |  |  | L/D Max: | 101.987 | at alpha= | 5.5 | deg
Re: | 14000000 |  |  | Cd Min: | 0.18755 | at alpha= | -20 | deg
Mach: | 0.5 |  |  | Cl=0 at alpha= | -99 | deg
|  |  |  | @ Cl=0.1, Cd= | 0.16288
|  |  |  | @ Cl=0.4, Cd= | 0.0079629
|  |  |  | @ Cl=0.6, Cd= | 0.0084677
alpha (deg) | Cl | Cd | Cm | Cl/Cd
-20 | 0.0258 | 0.18755 | -0.1516 | 0.13756
-19.5 | 0.0456 | 0.18084 | -0.1551 | 0.25216
-19 | 0.0708 | 0.17577 | -0.1588 | 0.4028
-18.5 | 0.0917 | 0.16942 | -0.1622 | 0.54126
-18 | 0.103 | 0.16052 | -0.1656 | 0.64166
-17.5 | 0.1248 | 0.15477 | -0.1689 | 0.80636
-17 | 0.1469 | 0.1491 | -0.1721 | 0.98524
-16.5 | 0.1636 | 0.14237 | -0.1752 | 1.1491
-16 | 0.1758 | 0.13516 | -0.1782 | 1.3007
-15.5 | 0.1973 | 0.13025 | -0.1813 | 1.5148
-15 | 0.2156 | 0.12434 | -0.1842 | 1.734
-14 | 0.2537 | 0.11328 | -0.1895 | 2.2396
-13.5 | 0.2676 | 0.10715 | -0.1921 | 2.4974
-13 | 0.282 | 0.1012 | -0.1947 | 2.7866
-12.5 | 0.2979 | 0.09574 | -0.197 | 3.1116
-12 | 0.3125 | 0.09017 | -0.1993 | 3.4657
-11.5 | 0.3275 | 0.08485 | -0.2015 | 3.8598
-11 | 0.3365 | 0.07902 | -0.2038 | 4.2584
-10.5 | 0.351 | 0.07409 | -0.2056 | 4.7375
-10 | 0.3699 | 0.06981 | -0.207 | 5.2987
-9.5 | 0.3797 | 0.06468 | -0.2087 | 5.8704
-9 | 0.3752 | 0.05838 | -0.2107 | 6.4269
-8.5 | 0.3757 | 0.05328 | -0.2118 | 7.0514
-8 | 0.3689 | 0.04893 | -0.2115 | 7.5393
-7.5 | 0.3136 | 0.043 | -0.2051 | 7.293
-7 | 0.2765 | 0.03617 | -0.2009 | 7.6445
-6.5 | 0.2139 | 0.02779 | -0.1913 | 7.697
-6 | 0.1885 | 0.02149 | -0.1819 | 8.7715
-5.5 | 0.1594 | 0.01445 | -0.1706 | 11.0311
-5 | 0.1695 | 0.01106 | -0.1603 | 15.3255
-4.5 | 0.2008 | 0.00926 | -0.1518 | 21.6847
-4 | 0.2415 | 0.00832 | -0.1442 | 29.0264
-3.5 | 0.2871 | 0.00785 | -0.1375 | 36.5732
-3 | 0.3302 | 0.00771 | -0.1305 | 42.8275
-2.5 | 0.3691 | 0.00779 | -0.123 | 47.3813
-2 | 0.4102 | 0.00802 | -0.1163 | 51.1471
-1 | 0.5121 | 0.00814 | -0.1071 | 62.9115
-0.5 | 0.5637 | 0.00834 | -0.103 | 67.5899
0 | 0.6177 | 0.00853 | -0.0996 | 72.415
0.5 | 0.6718 | 0.00876 | -0.0964 | 76.6895
1 | 0.7259 | 0.00901 | -0.0933 | 80.566
1.5 | 0.7788 | 0.00934 | -0.0902 | 83.3833
2 | 0.8358 | 0.00962 | -0.088 | 86.8815
2.5 | 0.889 | 0.01003 | -0.0853 | 88.6341
3 | 0.9467 | 0.01039 | -0.0834 | 91.1165
3.5 | 1.0033 | 0.01083 | -0.0815 | 92.6408
4 | 1.0634 | 0.01125 | -0.0804 | 94.5244
4.5 | 1.1227 | 0.01176 | -0.0792 | 95.4677
5 | 1.2311 | 0.01212 | -0.0883 | 101.5759
5.5 | 1.2983 | 0.01273 | -0.0888 | 101.9874
6 | 1.3541 | 0.01352 | -0.087 | 100.1553
6.5 | 1.4127 | 0.0142 | -0.0856 | 99.4859
7 | 1.4612 | 0.01528 | -0.0828 | 95.6283
7.5 | 1.5095 | 0.01637 | -0.0799 | 92.2114
8 | 1.5559 | 0.01758 | -0.0768 | 88.504
8.5 | 1.5267 | 0.02201 | -0.065 | 69.3639
9 | 1.5547 | 0.02428 | -0.0603 | 64.0321
9.5 | 1.5861 | 0.02654 | -0.0563 | 59.7626
10 | 1.6199 | 0.02879 | -0.0527 | 56.2661
10.5 | 1.6486 | 0.03138 | -0.0489 | 52.5366
11 | 1.6769 | 0.03419 | -0.0453 | 49.0465
11.5 | 1.6958 | 0.03768 | -0.0414 | 45.0053
12 | 1.6606 | 0.04481 | -0.0352 | 37.0587
12.5 | 1.6392 | 0.05131 | -0.0306 | 31.947
13 | 1.6471 | 0.05597 | -0.0276 | 29.4283
13.5 | 1.64 | 0.06184 | -0.0245 | 26.5201
14 | 1.6123 | 0.06953 | -0.0215 | 23.1886
15 | 1.5009 | 0.09093 | -0.018 | 16.5061
15.5 | 1.4974 | 0.09754 | -0.0176 | 15.3517
16 | 1.4882 | 0.10487 | -0.0176 | 14.1909
16.5 | 1.4829 | 0.11187 | -0.018 | 13.2556

## 129. Re 16M Mach 0.00 (1)
BIGFOIL.COM POLAR EXPORT
usa32
USA 32 |  |  |  | Cl Max: | 2.614 | at alpha= | 14 | deg
JavaFoil+Calcfoil stall+Eppler ext transition |  |  |  | L/D Max: | 200.541 | at alpha= | 3.5 | deg
Re: | 16000000 |  |  | Cd Min: | 0.00564 | at alpha= | -5.5 | deg
Mach: | 0 |  |  | Cl=0 at alpha= | -8.7604 | deg
|  |  |  | @ Cl=0.1, Cd= | 0.015187
|  |  |  | @ Cl=0.4, Cd= | 0.00564
|  |  |  | @ Cl=0.6, Cd= | 0.0056816
alpha (deg) | Cl | Cd | Cm | Cl/Cd
-20 | -0.522 | 0.15066 | -0.059 | -3.463
-19.5 | -0.522 | 0.14409 | -0.06 | -3.621
-19 | -0.52 | 0.13873 | -0.061 | -3.75
-18.5 | -0.517 | 0.13204 | -0.063 | -3.919
-18 | -0.513 | 0.12453 | -0.064 | -4.116
-17.5 | -0.506 | 0.1177 | -0.066 | -4.298
-17 | -0.497 | 0.11066 | -0.069 | -4.492
-16.5 | -0.488 | 0.10173 | -0.075 | -4.796
-16 | -0.48 | 0.08699 | -0.085 | -5.52
-15.5 | -0.471 | 0.07175 | -0.094 | -6.557
-15 | -0.452 | 0.06641 | -0.096 | -6.805
-14.5 | -0.434 | 0.05657 | -0.101 | -7.672
-14 | -0.407 | 0.05544 | -0.102 | -7.349
-13.5 | -0.38 | 0.05122 | -0.104 | -7.429
-13 | -0.349 | 0.04734 | -0.107 | -7.369
-12.5 | -0.316 | 0.04199 | -0.11 | -7.514
-12 | -0.278 | 0.03987 | -0.111 | -6.983
-11.5 | -0.24 | 0.03756 | -0.113 | -6.381
-11 | -0.2 | 0.03445 | -0.116 | -5.799
-10.5 | -0.158 | 0.03195 | -0.118 | -4.94
-10 | -0.114 | 0.02947 | -0.12 | -3.882
-9.5 | -0.07 | 0.0263 | -0.123 | -2.644
-9 | -0.023 | 0.02453 | -0.125 | -0.932
-8.5 | 0.025 | 0.02293 | -0.127 | 1.098
-8 | 0.074 | 0.02138 | -0.128 | 3.475
-7.5 | 0.14 | 0.00566 | -0.155 | 24.82
-7 | 0.198 | 0.00624 | -0.157 | 31.712
-6.5 | 0.256 | 0.00566 | -0.158 | 45.285
-6 | 0.315 | 0.00633 | -0.16 | 49.776
-5.5 | 0.375 | 0.00564 | -0.161 | 66.48
-5 | 0.435 | 0.00564 | -0.163 | 77.054
-4.5 | 0.495 | 0.00566 | -0.164 | 87.437
-4 | 0.556 | 0.00566 | -0.166 | 98.253
-3.5 | 0.617 | 0.00569 | -0.167 | 108.486
-3 | 0.678 | 0.00583 | -0.169 | 116.444
-2.5 | 0.74 | 0.00678 | -0.17 | 109.07
-2 | 0.801 | 0.00593 | -0.172 | 135.164
-1.5 | 0.862 | 0.00617 | -0.173 | 139.612
-1 | 0.922 | 0.00625 | -0.175 | 147.501
-0.5 | 0.982 | 0.00643 | -0.176 | 152.833
0 | 1.048 | 0.00779 | -0.178 | 134.562
0.5 | 1.109 | 0.00657 | -0.179 | 168.738
1 | 1.17 | 0.00671 | -0.18 | 174.325
1.5 | 1.23 | 0.00668 | -0.182 | 184.157
2 | 1.291 | 0.00677 | -0.183 | 190.77
2.5 | 1.351 | 0.00694 | -0.184 | 194.785
3 | 1.412 | 0.00708 | -0.185 | 199.561
3.5 | 1.473 | 0.00734 | -0.187 | 200.541
4 | 1.533 | 0.00833 | -0.188 | 184.112
4.5 | 1.593 | 0.00934 | -0.189 | 170.573
5 | 1.654 | 0.00955 | -0.19 | 173.149
5.5 | 1.714 | 0.01159 | -0.192 | 147.905
6 | 1.774 | 0.012 | -0.193 | 147.797
6.5 | 1.833 | 0.01228 | -0.194 | 149.324
7 | 1.892 | 0.0118 | -0.195 | 160.301
7.5 | 1.949 | 0.01218 | -0.196 | 160.082
8 | 2.006 | 0.01266 | -0.197 | 158.484
8.5 | 2.063 | 0.01297 | -0.198 | 158.994
9 | 2.119 | 0.01577 | -0.199 | 134.381
9.5 | 2.174 | 0.01645 | -0.2 | 132.153
10 | 2.228 | 0.0169 | -0.201 | 131.873
10.5 | 2.282 | 0.01743 | -0.202 | 130.884
11 | 2.335 | 0.01786 | -0.203 | 130.696
11.5 | 2.386 | 0.01862 | -0.204 | 128.179
12 | 2.435 | 0.01934 | -0.205 | 125.882
12.5 | 2.482 | 0.01989 | -0.205 | 124.778
13 | 2.528 | 0.02124 | -0.206 | 119.014
13.5 | 2.572 | 0.02195 | -0.207 | 117.141
14 | 2.614 | 0.023 | -0.207 | 113.672
14.5 | 2.581 | 0.02711 | -0.203 | 95.211
15 | 2.593 | 0.02866 | -0.203 | 90.474
15.5 | 2.598 | 0.03033 | -0.204 | 85.66
16 | 2.596 | 0.03202 | -0.204 | 81.081
16.5 | 2.591 | 0.03385 | -0.204 | 76.54
17 | 2.577 | 0.0355 | -0.204 | 72.588
17.5 | 2.558 | 0.03779 | -0.204 | 67.699
18 | 2.534 | 0.03961 | -0.204 | 63.989
18.5 | 2.502 | 0.04305 | -0.204 | 58.122
19 | 2.468 | 0.04515 | -0.204 | 54.653

## 130. Re 16M Mach 0.00 (2)
BIGFOIL.COM POLAR EXPORT
usa32
USA 32 |  |  |  | Cl Max: | 1.7563 | at alpha= | 19.5 | deg
XFOIL ncrit=9 |  |  |  | L/D Max: | 132.582 | at alpha= | 6.5 | deg
Re: | 16000000 |  |  | Cd Min: | 0.08129 | at alpha= | 20 | deg
Mach: | 0 |  |  | Cl=0 at alpha= | -6.9814 | deg
|  |  |  | @ Cl=0.1, Cd= | 0.0062173
|  |  |  | @ Cl=0.4, Cd= | 0.0062027
|  |  |  | @ Cl=0.6, Cd= | 0.0068125
alpha (deg) | Cl | Cd | Cm | Cl/Cd
-20 | -0.7708 | 0.05795 | -0.1842 | -13.3011
-19.5 | -1.0267 | 0.03201 | -0.199 | -32.0744
-19 | -1.0721 | 0.02277 | -0.1967 | -47.0839
-18.5 | -1.0576 | 0.01858 | -0.1943 | -56.9214
-18 | -1.0234 | 0.01601 | -0.1927 | -63.9225
-17.5 | -0.9789 | 0.0142 | -0.1919 | -68.9366
-17 | -0.9307 | 0.01302 | -0.1909 | -71.4823
-16.5 | -0.8834 | 0.01223 | -0.1894 | -72.2322
-16 | -0.8349 | 0.01159 | -0.1879 | -72.0362
-15.5 | -0.7875 | 0.01092 | -0.1861 | -72.1154
-15 | -0.7407 | 0.01029 | -0.1842 | -71.9825
-14.5 | -0.6935 | 0.00972 | -0.1823 | -71.3477
-14 | -0.6452 | 0.00928 | -0.1803 | -69.5259
-13.5 | -0.5964 | 0.00894 | -0.1785 | -66.7114
-12.5 | -0.5085 | 0.0089 | -0.1728 | -57.1348
-12 | -0.464 | 0.00863 | -0.1699 | -53.7659
-11.5 | -0.4243 | 0.00841 | -0.1659 | -50.4518
-11 | -0.3808 | 0.00812 | -0.1628 | -46.8966
-10.5 | -0.3359 | 0.00791 | -0.1599 | -42.4652
-10 | -0.2877 | 0.0077 | -0.1577 | -37.3636
-9.5 | -0.2414 | 0.0074 | -0.1552 | -32.6216
-9 | -0.1943 | 0.00716 | -0.1528 | -27.1369
-8.5 | -0.1453 | 0.00693 | -0.1508 | -20.9668
-8 | -0.0953 | 0.00673 | -0.149 | -14.1605
-7.5 | -0.0471 | 0.00658 | -0.1468 | -7.1581
-7 | -0.0018 | 0.00647 | -0.144 | -0.27821
-6.5 | 0.0467 | 0.00636 | -0.1419 | 7.3428
-6 | 0.0973 | 0.00622 | -0.1403 | 15.6431
-5.5 | 0.1471 | 0.00617 | -0.1385 | 23.8412
-5 | 0.1944 | 0.00614 | -0.1363 | 31.6612
-4.5 | 0.2448 | 0.00609 | -0.1347 | 40.197
-4 | 0.2879 | 0.00612 | -0.1315 | 47.0425
-3.5 | 0.3307 | 0.00609 | -0.1284 | 54.3021
-3 | 0.3748 | 0.0061 | -0.1255 | 61.4426
-2.5 | 0.4116 | 0.00625 | -0.1211 | 65.856
-2 | 0.4492 | 0.00636 | -0.117 | 70.6289
-1.5 | 0.4898 | 0.00646 | -0.1135 | 75.8204
-1 | 0.532 | 0.00656 | -0.1104 | 81.0976
-0.5 | 0.5742 | 0.00669 | -0.1073 | 85.8296
0 | 0.6121 | 0.00687 | -0.1034 | 89.0975
0.5 | 0.6556 | 0.00699 | -0.1008 | 93.7911
1 | 0.7005 | 0.00708 | -0.0985 | 98.9407
1.5 | 0.7415 | 0.00725 | -0.0954 | 102.2759
2 | 0.7854 | 0.00737 | -0.093 | 106.5672
2.5 | 0.8296 | 0.00751 | -0.0907 | 110.466
3 | 0.8753 | 0.00765 | -0.0888 | 114.4183
3.5 | 0.9197 | 0.0078 | -0.0867 | 117.9103
4 | 0.9616 | 0.00805 | -0.0842 | 119.4534
4.5 | 1.015 | 0.00802 | -0.0843 | 126.5586
5 | 1.0615 | 0.00834 | -0.083 | 127.2782
5.5 | 1.1117 | 0.00859 | -0.0826 | 129.4179
6 | 1.1612 | 0.00894 | -0.0822 | 129.8881
6.5 | 1.2171 | 0.00918 | -0.0832 | 132.5817
7 | 1.2703 | 0.00969 | -0.0841 | 131.0939
7.5 | 1.3331 | 0.01046 | -0.0875 | 127.4474
8 | 1.3619 | 0.01189 | -0.0844 | 114.5416
8.5 | 1.3989 | 0.0128 | -0.0824 | 109.2891
9 | 1.44 | 0.0135 | -0.0811 | 106.6667
9.5 | 1.4786 | 0.01426 | -0.0795 | 103.6886
10.5 | 1.5394 | 0.01656 | -0.0739 | 92.9589
11 | 1.5581 | 0.0183 | -0.0697 | 85.1421
11.5 | 1.5834 | 0.01981 | -0.0666 | 79.9293
12 | 1.6095 | 0.02131 | -0.0638 | 75.5279
12.5 | 1.6234 | 0.02357 | -0.0597 | 68.8757
13 | 1.644 | 0.02557 | -0.0567 | 64.2941
13.5 | 1.6259 | 0.03018 | -0.0497 | 53.8734
14 | 1.6436 | 0.03271 | -0.0472 | 50.2476
14.5 | 1.663 | 0.03518 | -0.0451 | 47.2712
15 | 1.679 | 0.03802 | -0.043 | 44.161
15.5 | 1.6946 | 0.04103 | -0.0413 | 41.3015
16 | 1.7083 | 0.04431 | -0.0397 | 38.5534
16.5 | 1.7169 | 0.04815 | -0.0381 | 35.6573
17.5 | 1.7176 | 0.05517 | -0.0314 | 31.1329
18 | 1.7394 | 0.0603 | -0.0349 | 28.8458
18.5 | 1.7491 | 0.06514 | -0.0356 | 26.8514
19 | 1.7521 | 0.07043 | -0.0358 | 24.8772
19.5 | 1.7563 | 0.07571 | -0.0363 | 23.1977
20 | 1.756 | 0.08129 | -0.0365 | 21.6017

## 131. Re 16M Mach 0.10 (1)
BIGFOIL.COM POLAR EXPORT
usa32
USA 32 |  |  |  | Cl Max: | 2.621 | at alpha= | 14 | deg
JavaFoil+Calcfoil stall+Eppler ext transition |  |  |  | L/D Max: | 200.817 | at alpha= | 3 | deg
Re: | 16000000 |  |  | Cd Min: | 0.00559 | at alpha= | -5 | deg
Mach: | 0.1 |  |  | Cl=0 at alpha= | -8.7604 | deg
|  |  |  | @ Cl=0.1, Cd= | 0.01553
|  |  |  | @ Cl=0.4, Cd= | 0.0056507
|  |  |  | @ Cl=0.6, Cd= | 0.0056931
alpha (deg) | Cl | Cd | Cm | Cl/Cd
-20 | -0.495 | 0.15196 | -0.059 | -3.257
-19.5 | -0.498 | 0.1462 | -0.06 | -3.404
-19 | -0.499 | 0.13938 | -0.061 | -3.578
-18.5 | -0.498 | 0.13375 | -0.062 | -3.722
-18 | -0.495 | 0.12707 | -0.063 | -3.896
-17.5 | -0.491 | 0.12028 | -0.065 | -4.078
-17 | -0.484 | 0.11242 | -0.068 | -4.304
-16.5 | -0.475 | 0.10532 | -0.071 | -4.509
-16 | -0.468 | 0.09193 | -0.081 | -5.089
-15.5 | -0.461 | 0.07471 | -0.092 | -6.172
-15 | -0.444 | 0.06895 | -0.095 | -6.446
-14.5 | -0.43 | 0.05653 | -0.102 | -7.598
-14 | -0.403 | 0.05748 | -0.101 | -7.006
-13.5 | -0.377 | 0.05223 | -0.104 | -7.223
-13 | -0.347 | 0.04835 | -0.107 | -7.169
-12.5 | -0.314 | 0.04261 | -0.11 | -7.371
-12 | -0.277 | 0.04047 | -0.112 | -6.855
-11.5 | -0.239 | 0.0381 | -0.113 | -6.274
-11 | -0.199 | 0.03496 | -0.116 | -5.704
-10.5 | -0.158 | 0.03239 | -0.118 | -4.869
-10 | -0.115 | 0.02859 | -0.121 | -4.01
-9.5 | -0.07 | 0.02599 | -0.123 | -2.679
-9 | -0.023 | 0.02474 | -0.125 | -0.926
-8.5 | 0.025 | 0.02329 | -0.127 | 1.082
-8 | 0.075 | 0.02153 | -0.129 | 3.461
-7.5 | 0.141 | 0.00569 | -0.156 | 24.77
-7 | 0.199 | 0.00628 | -0.157 | 31.618
-6.5 | 0.257 | 0.0057 | -0.159 | 45.116
-6 | 0.316 | 0.00634 | -0.161 | 49.879
-5.5 | 0.376 | 0.00569 | -0.162 | 66.158
-5 | 0.437 | 0.00559 | -0.164 | 78.206
-4.5 | 0.498 | 0.00572 | -0.165 | 87.002
-4 | 0.559 | 0.00572 | -0.167 | 97.735
-3.5 | 0.62 | 0.00568 | -0.168 | 109.117
-3 | 0.682 | 0.00582 | -0.17 | 117.065
-2.5 | 0.743 | 0.00679 | -0.171 | 109.499
-2 | 0.805 | 0.00588 | -0.173 | 136.838
-1.5 | 0.866 | 0.00619 | -0.174 | 139.983
-1 | 0.926 | 0.00631 | -0.176 | 146.742
-0.5 | 0.987 | 0.00649 | -0.177 | 151.996
0 | 1.054 | 0.00778 | -0.178 | 135.388
0.5 | 1.115 | 0.00664 | -0.18 | 167.885
1 | 1.175 | 0.00673 | -0.181 | 174.654
1.5 | 1.236 | 0.00666 | -0.182 | 185.602
2 | 1.297 | 0.00684 | -0.184 | 189.742
2.5 | 1.358 | 0.00697 | -0.185 | 194.817
3 | 1.419 | 0.00707 | -0.186 | 200.817
3.5 | 1.48 | 0.00742 | -0.188 | 199.442
4 | 1.54 | 0.00841 | -0.189 | 183.149
4.5 | 1.601 | 0.00938 | -0.19 | 170.717
5 | 1.662 | 0.00962 | -0.191 | 172.764
5.5 | 1.722 | 0.01181 | -0.192 | 145.816
6 | 1.782 | 0.01208 | -0.194 | 147.501
6.5 | 1.842 | 0.01243 | -0.195 | 148.115
7 | 1.901 | 0.01189 | -0.196 | 159.83
7.5 | 1.958 | 0.01233 | -0.197 | 158.817
8 | 2.015 | 0.01283 | -0.198 | 157.118
8.5 | 2.072 | 0.01316 | -0.199 | 157.387
9 | 2.128 | 0.01596 | -0.2 | 133.358
9.5 | 2.183 | 0.01647 | -0.201 | 132.526
10 | 2.237 | 0.01709 | -0.202 | 130.913
10.5 | 2.291 | 0.01767 | -0.203 | 129.666
11 | 2.344 | 0.01812 | -0.204 | 129.346
11.5 | 2.395 | 0.01888 | -0.205 | 126.867
12 | 2.443 | 0.01963 | -0.206 | 124.466
12.5 | 2.49 | 0.02021 | -0.207 | 123.225
13 | 2.535 | 0.02161 | -0.207 | 117.292
13.5 | 2.579 | 0.02312 | -0.208 | 111.549
14 | 2.621 | 0.0236 | -0.208 | 111.024
14.5 | 2.583 | 0.02773 | -0.204 | 93.139
15 | 2.593 | 0.02933 | -0.204 | 88.393
15.5 | 2.595 | 0.03116 | -0.204 | 83.278
16 | 2.59 | 0.033 | -0.204 | 78.498
16.5 | 2.58 | 0.03462 | -0.205 | 74.52
17 | 2.563 | 0.03672 | -0.205 | 69.805
17.5 | 2.539 | 0.03878 | -0.204 | 65.475
18 | 2.51 | 0.04077 | -0.205 | 61.572
18.5 | 2.473 | 0.04366 | -0.205 | 56.638
19 | 2.432 | 0.04674 | -0.205 | 52.038

## 132. Re 16M Mach 0.10 (2)
BIGFOIL.COM POLAR EXPORT
usa32
USA 32 |  |  |  | Cl Max: | 1.7425 | at alpha= | 19.5 | deg
XFOIL ncrit=9 |  |  |  | L/D Max: | 131.961 | at alpha= | 6.5 | deg
Re: | 16000000 |  |  | Cd Min: | 0.08479 | at alpha= | 20 | deg
Mach: | 0.1 |  |  | Cl=0 at alpha= | -6.9394 | deg
|  |  |  | @ Cl=0.1, Cd= | 0.0062446
|  |  |  | @ Cl=0.4, Cd= | 0.0062283
|  |  |  | @ Cl=0.6, Cd= | 0.0068467
alpha (deg) | Cl | Cd | Cm | Cl/Cd
-20 | -0.6259 | 0.0757 | -0.1727 | -8.2682
-19.5 | -0.7033 | 0.06143 | -0.1839 | -11.4488
-19 | -0.9037 | 0.03872 | -0.2026 | -23.3394
-18.5 | -1.0033 | 0.02626 | -0.2017 | -38.2064
-18 | -1.005 | 0.02065 | -0.199 | -48.6683
-17.5 | -0.9827 | 0.01697 | -0.1965 | -57.9081
-17 | -0.9433 | 0.01467 | -0.1948 | -64.3013
-16.5 | -0.8943 | 0.01312 | -0.1939 | -68.1631
-16 | -0.8457 | 0.01226 | -0.1922 | -68.9804
-15.5 | -0.7972 | 0.01152 | -0.1903 | -69.2014
-15 | -0.749 | 0.01085 | -0.1883 | -69.0323
-14.5 | -0.7021 | 0.01016 | -0.186 | -69.1043
-14 | -0.6543 | 0.0096 | -0.1837 | -68.1562
-13.5 | -0.6055 | 0.00919 | -0.1814 | -65.8868
-13 | -0.5573 | 0.0089 | -0.1791 | -62.618
-12.5 | -0.5171 | 0.00911 | -0.1752 | -56.7618
-12 | -0.4733 | 0.00879 | -0.1718 | -53.8453
-11.5 | -0.433 | 0.00856 | -0.1677 | -50.5841
-11 | -0.3883 | 0.00825 | -0.1645 | -47.0667
-10.5 | -0.3427 | 0.00802 | -0.1615 | -42.7307
-9.5 | -0.2466 | 0.00752 | -0.1566 | -32.7926
-9 | -0.1994 | 0.00725 | -0.154 | -27.5034
-8.5 | -0.1499 | 0.007 | -0.1519 | -21.4143
-8 | -0.0996 | 0.00678 | -0.1499 | -14.6903
-7.5 | -0.0526 | 0.00662 | -0.1473 | -7.9456
-7 | -0.006 | 0.00651 | -0.1446 | -0.92166
-6.5 | 0.0435 | 0.00639 | -0.1426 | 6.8075
-6 | 0.0946 | 0.00625 | -0.1409 | 15.136
-5.5 | 0.1449 | 0.0062 | -0.1391 | 23.371
-5 | 0.1926 | 0.00617 | -0.1367 | 31.2156
-4.5 | 0.2433 | 0.00611 | -0.1351 | 39.82
-4 | 0.2854 | 0.00616 | -0.1316 | 46.3312
-3.5 | 0.3297 | 0.00612 | -0.1286 | 53.8725
-3 | 0.3741 | 0.00613 | -0.1257 | 61.0277
-2.5 | 0.411 | 0.00627 | -0.1212 | 65.5502
-2 | 0.4477 | 0.00639 | -0.1168 | 70.0626
-1.5 | 0.4895 | 0.00649 | -0.1134 | 75.4237
-1 | 0.5323 | 0.00659 | -0.1104 | 80.7739
-0.5 | 0.5731 | 0.00673 | -0.107 | 85.156
0 | 0.6123 | 0.0069 | -0.1033 | 88.7391
0.5 | 0.6564 | 0.00703 | -0.1007 | 93.3713
1 | 0.7019 | 0.00712 | -0.0984 | 98.5815
1.5 | 0.7411 | 0.00731 | -0.0949 | 101.3817
2 | 0.787 | 0.00741 | -0.0928 | 106.2078
2.5 | 0.8316 | 0.00757 | -0.0905 | 109.8547
3.5 | 0.9213 | 0.00788 | -0.0863 | 116.9162
4 | 0.9649 | 0.00812 | -0.0841 | 118.83
4.5 | 1.0197 | 0.00809 | -0.0844 | 126.0445
5 | 1.0656 | 0.00844 | -0.0829 | 126.2559
5.5 | 1.1173 | 0.00868 | -0.0828 | 128.7212
6 | 1.1679 | 0.00903 | -0.0825 | 129.3355
6.5 | 1.2246 | 0.00928 | -0.0835 | 131.9612
7 | 1.2847 | 0.00983 | -0.0859 | 130.6918
7.5 | 1.3408 | 0.0106 | -0.0877 | 126.4906
8 | 1.3667 | 0.0121 | -0.084 | 112.9504
8.5 | 1.4045 | 0.013 | -0.082 | 108.0385
9 | 1.4441 | 0.01377 | -0.0804 | 104.8729
9.5 | 1.4841 | 0.0145 | -0.0789 | 102.3517
10 | 1.517 | 0.01556 | -0.0764 | 97.4936
10.5 | 1.5444 | 0.01688 | -0.0732 | 91.4929
11 | 1.5635 | 0.01865 | -0.0689 | 83.8338
11.5 | 1.588 | 0.02024 | -0.0657 | 78.4585
12 | 1.6109 | 0.02197 | -0.0625 | 73.3227
12.5 | 1.6236 | 0.02437 | -0.0582 | 66.6229
13 | 1.6441 | 0.02645 | -0.0552 | 62.1588
13.5 | 1.6275 | 0.03104 | -0.0484 | 52.4323
14 | 1.6442 | 0.03372 | -0.0459 | 48.7604
14.5 | 1.663 | 0.03631 | -0.0438 | 45.8001
15 | 1.6764 | 0.03949 | -0.0416 | 42.4513
15.5 | 1.6905 | 0.04276 | -0.0399 | 39.5346
16 | 1.7035 | 0.04616 | -0.0383 | 36.9042
16.5 | 1.7118 | 0.05012 | -0.0368 | 34.154
17 | 1.7177 | 0.05439 | -0.0354 | 31.5812
17.5 | 1.695 | 0.05727 | -0.0268 | 29.5966
18 | 1.7254 | 0.06295 | -0.0327 | 27.4091
18.5 | 1.7358 | 0.06807 | -0.0339 | 25.5002
19 | 1.7384 | 0.07355 | -0.0342 | 23.6356
19.5 | 1.7425 | 0.07903 | -0.035 | 22.0486
20 | 1.7414 | 0.08479 | -0.0353 | 20.5378

## 133. Re 16M Mach 0.25 (1)
BIGFOIL.COM POLAR EXPORT
usa32
USA 32 |  |  |  | Cl Max: | 2.584 | at alpha= | 14 | deg
JavaFoil+Calcfoil stall+Eppler ext transition |  |  |  | L/D Max: | 200.617 | at alpha= | 3 | deg
Re: | 16000000 |  |  | Cd Min: | 0.00568 | at alpha= | -3 | deg
Mach: | 0.25 |  |  | Cl=0 at alpha= | -8.7604 | deg
|  |  |  | @ Cl=0.1, Cd= | 0.021823
|  |  |  | @ Cl=0.4, Cd= | 0.0057579
|  |  |  | @ Cl=0.6, Cd= | 0.0057771
alpha (deg) | Cl | Cd | Cm | Cl/Cd
-20 | -0.242 | 0.15288 | -0.064 | -1.581
-19.5 | -0.272 | 0.14672 | -0.065 | -1.856
-19 | -0.299 | 0.14129 | -0.065 | -2.118
-18.5 | -0.323 | 0.13591 | -0.066 | -2.374
-18 | -0.342 | 0.12975 | -0.067 | -2.639
-17.5 | -0.359 | 0.12348 | -0.068 | -2.904
-17 | -0.371 | 0.1182 | -0.068 | -3.138
-16.5 | -0.38 | 0.11064 | -0.07 | -3.431
-16 | -0.384 | 0.10594 | -0.071 | -3.622
-15.5 | -0.384 | 0.09872 | -0.073 | -3.889
-15 | -0.391 | 0.07301 | -0.095 | -5.355
-14.5 | -0.37 | 0.08768 | -0.075 | -4.225
-14 | -0.357 | 0.08396 | -0.076 | -4.251
-13.5 | -0.341 | 0.07555 | -0.085 | -4.518
-13 | -0.322 | 0.06248 | -0.098 | -5.16
-12.5 | -0.298 | 0.05147 | -0.107 | -5.785
-12 | -0.266 | 0.04768 | -0.109 | -5.579
-11.5 | -0.232 | 0.04236 | -0.113 | -5.487
-11 | -0.196 | 0.03822 | -0.116 | -5.117
-10.5 | -0.156 | 0.03406 | -0.12 | -4.586
-10 | -0.114 | 0.03165 | -0.122 | -3.592
-9.5 | -0.07 | 0.02739 | -0.126 | -2.542
-9 | -0.023 | 0.02608 | -0.128 | -0.882
-8.5 | 0.025 | 0.0237 | -0.13 | 1.072
-8 | 0.075 | 0.02252 | -0.131 | 3.345
-7.5 | 0.127 | 0.02107 | -0.133 | 6.013
-7 | 0.179 | 0.02033 | -0.136 | 8.822
-6.5 | 0.262 | 0.00579 | -0.163 | 45.299
-6 | 0.323 | 0.00647 | -0.165 | 49.976
-5.5 | 0.385 | 0.00577 | -0.167 | 66.807
-5 | 0.447 | 0.00572 | -0.168 | 78.205
-4.5 | 0.51 | 0.00576 | -0.17 | 88.585
-4 | 0.573 | 0.00576 | -0.171 | 99.444
-3.5 | 0.636 | 0.0058 | -0.173 | 109.698
-3 | 0.7 | 0.00568 | -0.175 | 123.226
-2.5 | 0.763 | 0.00692 | -0.176 | 110.387
-2 | 0.827 | 0.00596 | -0.177 | 138.754
-1.5 | 0.889 | 0.00628 | -0.179 | 141.673
-1 | 0.951 | 0.00641 | -0.18 | 148.384
-0.5 | 1.013 | 0.00661 | -0.182 | 153.425
0 | 1.082 | 0.00802 | -0.183 | 134.985
0.5 | 1.145 | 0.00677 | -0.185 | 169.169
1 | 1.207 | 0.00687 | -0.186 | 175.719
1.5 | 1.269 | 0.00686 | -0.187 | 185.064
2 | 1.332 | 0.007 | -0.189 | 190.179
2.5 | 1.394 | 0.00715 | -0.19 | 194.892
3 | 1.457 | 0.00726 | -0.191 | 200.617
3.5 | 1.519 | 0.00764 | -0.193 | 198.741
4 | 1.581 | 0.00871 | -0.194 | 181.606
4.5 | 1.643 | 0.00978 | -0.195 | 167.955
5 | 1.705 | 0.01002 | -0.196 | 170.112
5.5 | 1.767 | 0.01234 | -0.198 | 143.243
6 | 1.828 | 0.01083 | -0.199 | 168.747
6.5 | 1.889 | 0.01323 | -0.2 | 142.765
7 | 1.949 | 0.01255 | -0.201 | 155.229
7.5 | 2.007 | 0.01307 | -0.202 | 153.599
8 | 2.064 | 0.01365 | -0.203 | 151.242
8.5 | 2.121 | 0.01416 | -0.204 | 149.792
9 | 2.177 | 0.0171 | -0.206 | 127.315
9.5 | 2.232 | 0.01769 | -0.207 | 126.166
10 | 2.286 | 0.01845 | -0.208 | 123.871
10.5 | 2.339 | 0.01914 | -0.209 | 122.201
11 | 2.39 | 0.0199 | -0.21 | 120.105
11.5 | 2.44 | 0.02074 | -0.21 | 117.66
12 | 2.486 | 0.02131 | -0.211 | 116.653
12.5 | 2.529 | 0.01994 | -0.212 | 126.883
13 | 2.519 | 0.02423 | -0.209 | 103.951
13.5 | 2.554 | 0.02563 | -0.209 | 99.653
14 | 2.584 | 0.02677 | -0.209 | 96.527
14.5 | 2.584 | 0.03212 | -0.208 | 80.44
15 | 2.575 | 0.03446 | -0.208 | 74.712
15.5 | 2.558 | 0.03619 | -0.209 | 70.661
16 | 2.527 | 0.03862 | -0.209 | 65.449
16.5 | 2.488 | 0.04173 | -0.208 | 59.628
17 | 2.438 | 0.04398 | -0.208 | 55.438
17.5 | 2.375 | 0.04738 | -0.208 | 50.129
18 | 2.301 | 0.05132 | -0.208 | 44.845
18.5 | 2.218 | 0.05515 | -0.207 | 40.212
19 | 2.126 | 0.06005 | -0.207 | 35.404

## 134. Re 16M Mach 0.25 (2)
BIGFOIL.COM POLAR EXPORT
usa32
USA 32 |  |  |  | Cl Max: | 1.6943 | at alpha= | 18 | deg
XFOIL ncrit=9 |  |  |  | L/D Max: | 127.462 | at alpha= | 6.5 | deg
Re: | 16000000 |  |  | Cd Min: | 0.1024 | at alpha= | 20 | deg
Mach: | 0.25 |  |  | Cl=0 at alpha= | -6.7448 | deg
|  |  |  | @ Cl=0.1, Cd= | 0.006423
|  |  |  | @ Cl=0.4, Cd= | 0.0064631
|  |  |  | @ Cl=0.6, Cd= | 0.0070273
alpha (deg) | Cl | Cd | Cm | Cl/Cd
-17 | -0.5138 | 0.05961 | -0.1968 | -8.6194
-16.5 | -0.5791 | 0.04819 | -0.2069 | -12.017
-16 | -0.6991 | 0.03549 | -0.2149 | -19.6985
-15.5 | -0.7449 | 0.02631 | -0.2157 | -28.3124
-15 | -0.7512 | 0.0202 | -0.2124 | -37.1881
-14.5 | -0.729 | 0.01649 | -0.2082 | -44.2086
-14 | -0.6912 | 0.01399 | -0.2044 | -49.4067
-13.5 | -0.6432 | 0.01209 | -0.2014 | -53.201
-13 | -0.6011 | 0.01149 | -0.1967 | -52.3151
-12.5 | -0.5593 | 0.01077 | -0.1914 | -51.9313
-12 | -0.521 | 0.01019 | -0.1853 | -51.1286
-11.5 | -0.4745 | 0.00974 | -0.1806 | -48.7166
-11 | -0.4273 | 0.00923 | -0.1763 | -46.2947
-10.5 | -0.3789 | 0.00886 | -0.1722 | -42.7652
-10 | -0.3262 | 0.00856 | -0.169 | -38.1075
-9.5 | -0.2765 | 0.0082 | -0.1654 | -33.7195
-9 | -0.2254 | 0.00799 | -0.1621 | -28.2103
-8.5 | -0.1762 | 0.00752 | -0.1586 | -23.4309
-8 | -0.1286 | 0.00718 | -0.1549 | -17.9109
-7.5 | -0.0786 | 0.00696 | -0.1517 | -11.2931
-7 | -0.0271 | 0.00677 | -0.1489 | -4.003
-6.5 | 0.026 | 0.00661 | -0.1466 | 3.9334
-6 | 0.0798 | 0.00645 | -0.1444 | 12.3721
-5.5 | 0.1321 | 0.00638 | -0.1421 | 20.7053
-5 | 0.1782 | 0.00634 | -0.1386 | 28.1073
-4.5 | 0.2292 | 0.00628 | -0.1361 | 36.4968
-4 | 0.2767 | 0.00631 | -0.1331 | 43.851
-3.5 | 0.3246 | 0.00632 | -0.1302 | 51.3608
-3 | 0.3689 | 0.00631 | -0.1266 | 58.4628
-2.5 | 0.4014 | 0.00647 | -0.1206 | 62.0402
-2 | 0.4428 | 0.00659 | -0.1166 | 67.1927
-1.5 | 0.4873 | 0.00668 | -0.1133 | 72.9491
-1 | 0.5282 | 0.00679 | -0.1093 | 77.7909
-0.5 | 0.5723 | 0.00692 | -0.1061 | 82.7023
0 | 0.6162 | 0.00709 | -0.1029 | 86.9111
0.5 | 0.658 | 0.00727 | -0.0993 | 90.5089
1 | 0.7047 | 0.00738 | -0.0969 | 95.4878
1.5 | 0.7489 | 0.00757 | -0.094 | 98.93
2 | 0.7954 | 0.00771 | -0.0916 | 103.1647
2.5 | 0.8392 | 0.00794 | -0.0887 | 105.6927
3 | 0.8889 | 0.00807 | -0.0871 | 110.1487
3.5 | 0.9363 | 0.00828 | -0.0852 | 113.0797
4 | 0.9815 | 0.00855 | -0.0829 | 114.7953
4.5 | 1.0429 | 0.00858 | -0.0842 | 121.5501
5 | 1.0941 | 0.00893 | -0.0835 | 122.5196
5.5 | 1.152 | 0.00917 | -0.084 | 125.627
6 | 1.2029 | 0.00965 | -0.0835 | 124.6528
6.5 | 1.2708 | 0.00997 | -0.0865 | 127.4624
7 | 1.3366 | 0.0105 | -0.0895 | 127.2952
7.5 | 1.3767 | 0.01143 | -0.0874 | 120.4462
8 | 1.3985 | 0.01306 | -0.0824 | 107.0827
8.5 | 1.4304 | 0.0143 | -0.0791 | 100.028
9 | 1.4702 | 0.0152 | -0.0771 | 96.7237
9.5 | 1.5099 | 0.01611 | -0.0751 | 93.7244
10 | 1.5424 | 0.01737 | -0.0722 | 88.7968
10.5 | 1.5704 | 0.01887 | -0.0688 | 83.222
11 | 1.5878 | 0.02098 | -0.0642 | 75.6816
11.5 | 1.6096 | 0.02295 | -0.0604 | 70.1351
12 | 1.629 | 0.02517 | -0.0566 | 64.7199
12.5 | 1.6334 | 0.02842 | -0.0516 | 57.4736
13 | 1.6547 | 0.03082 | -0.0487 | 53.6892
14 | 1.6319 | 0.04091 | -0.0388 | 39.89
14.5 | 1.6471 | 0.04435 | -0.0369 | 37.1387
15 | 1.6566 | 0.04835 | -0.035 | 34.2627
15.5 | 1.6646 | 0.05258 | -0.0332 | 31.6584
16 | 1.6714 | 0.05697 | -0.0316 | 29.3382
16.5 | 1.6761 | 0.06154 | -0.0302 | 27.2359
18 | 1.6943 | 0.07745 | -0.031 | 21.876
18.5 | 1.692 | 0.08313 | -0.0303 | 20.3537
19 | 1.6865 | 0.08914 | -0.0297 | 18.9197
19.5 | 1.673 | 0.09548 | -0.0284 | 17.522
20 | 1.6699 | 0.1024 | -0.03 | 16.3076

## 135. Re 16M Mach 0.50 (1)
BIGFOIL.COM POLAR EXPORT
usa32
USA 32 |  |  |  | Cl Max: | 2.377 | at alpha= | 11 | deg
JavaFoil+Calcfoil stall+Eppler ext transition |  |  |  | L/D Max: | 192.066 | at alpha= | 2.5 | deg
Re: | 16000000 |  |  | Cd Min: | 0.00578 | at alpha= | -3.5 | deg
Mach: | 0.5 |  |  | Cl=0 at alpha= | -8.7586 | deg
|  |  |  | @ Cl=0.1, Cd= | 0.041612
|  |  |  | @ Cl=0.4, Cd= | 0.018203
|  |  |  | @ Cl=0.6, Cd= | 0.0085887
alpha (deg) | Cl | Cd | Cm | Cl/Cd
-20 | -0.602 | 0.13165 | -0.088 | -4.574
-19.5 | -0.576 | 0.12592 | -0.089 | -4.572
-19 | -0.545 | 0.13131 | -0.085 | -4.153
-18.5 | -0.518 | 0.1295 | -0.084 | -4.002
-18 | -0.494 | 0.11751 | -0.087 | -4.204
-17.5 | -0.466 | 0.1163 | -0.085 | -4.007
-17 | -0.437 | 0.12021 | -0.079 | -3.639
-16.5 | -0.412 | 0.11105 | -0.08 | -3.708
-16 | -0.386 | 0.10694 | -0.081 | -3.607
-15.5 | -0.36 | 0.10249 | -0.082 | -3.509
-15 | -0.334 | 0.1032 | -0.083 | -3.232
-14.5 | -0.307 | 0.09739 | -0.084 | -3.157
-14 | -0.281 | 0.09152 | -0.086 | -3.073
-13.5 | -0.256 | 0.08211 | -0.093 | -3.12
-13 | -0.231 | 0.07305 | -0.101 | -3.167
-12.5 | -0.207 | 0.06201 | -0.112 | -3.343
-12 | -0.18 | 0.05658 | -0.115 | -3.189
-11.5 | -0.154 | 0.05105 | -0.119 | -3.009
-11 | -0.126 | 0.04791 | -0.122 | -2.631
-10.5 | -0.099 | 0.04278 | -0.126 | -2.308
-10 | -0.071 | 0.03865 | -0.13 | -1.832
-9.5 | -0.043 | 0.03292 | -0.135 | -1.297
-9 | -0.014 | 0.0293 | -0.139 | -0.476
-8.5 | 0.015 | 0.02767 | -0.141 | 0.549
-8 | 0.064 | 0.02737 | -0.141 | 2.327
-7.5 | 0.112 | 0.04636 | -0.086 | 2.422
-7 | 0.18 | 0.02376 | -0.146 | 7.559
-6.5 | 0.241 | 0.0217 | -0.149 | 11.119
-6 | 0.304 | 0.02008 | -0.152 | 15.154
-5.5 | 0.368 | 0.01874 | -0.155 | 19.646
-5 | 0.433 | 0.01765 | -0.157 | 24.511
-4.5 | 0.498 | 0.01659 | -0.159 | 30.007
-4 | 0.633 | 0.006 | -0.191 | 105.531
-3.5 | 0.706 | 0.00578 | -0.193 | 122.039
-3 | 0.778 | 0.0059 | -0.195 | 131.897
-2.5 | 0.85 | 0.00736 | -0.197 | 115.6
-2 | 0.922 | 0.00632 | -0.198 | 145.839
-1.5 | 0.992 | 0.00651 | -0.2 | 152.237
-1 | 1.06 | 0.00684 | -0.202 | 154.971
-0.5 | 1.129 | 0.00715 | -0.203 | 157.879
0 | 1.206 | 0.00717 | -0.205 | 168.246
0.5 | 1.275 | 0.00742 | -0.206 | 171.847
1 | 1.344 | 0.00753 | -0.208 | 178.56
1.5 | 1.413 | 0.00779 | -0.209 | 181.305
2 | 1.482 | 0.00786 | -0.211 | 188.469
2.5 | 1.55 | 0.00807 | -0.212 | 192.066
3 | 1.618 | 0.00858 | -0.214 | 188.728
3.5 | 1.686 | 0.00999 | -0.215 | 168.725
4 | 1.754 | 0.01021 | -0.217 | 171.835
4.5 | 1.821 | 0.01195 | -0.218 | 152.401
5 | 1.888 | 0.0124 | -0.219 | 152.252
5.5 | 1.954 | 0.01282 | -0.221 | 152.441
6 | 2.019 | 0.01679 | -0.222 | 120.274
6.5 | 2.081 | 0.01574 | -0.223 | 132.223
7 | 2.142 | 0.01652 | -0.225 | 129.66
7.5 | 2.198 | 0.01755 | -0.226 | 125.248
8 | 2.205 | 0.02283 | -0.222 | 96.585
8.5 | 2.249 | 0.02406 | -0.223 | 93.464
9 | 2.289 | 0.02545 | -0.224 | 89.912
9.5 | 2.323 | 0.02707 | -0.225 | 85.829
10 | 2.348 | 0.02935 | -0.225 | 80.019
10.5 | 2.368 | 0.0315 | -0.225 | 75.173
11 | 2.377 | 0.03318 | -0.226 | 71.628
11.5 | 2.368 | 0.03526 | -0.226 | 67.168
12 | 2.309 | 0.04212 | -0.225 | 54.814
12.5 | 2.196 | 0.04749 | -0.225 | 46.245
13 | 1.863 | 0.05761 | -0.223 | 32.342
13.5 | 1.374 | 0.12059 | -0.192 | 11.394
14 | 1.365 | 0.16951 | -0.176 | 8.052
14.5 | 1.452 | 0.12842 | -0.199 | 11.308
15 | 1.474 | 0.1436 | -0.196 | 10.268
15.5 | 1.465 | 0.18928 | -0.182 | 7.741
16 | 1.489 | 0.20549 | -0.179 | 7.244

## 136. Re 16M Mach 0.50 (2)
BIGFOIL.COM POLAR EXPORT
usa32
USA 32 |  |  |  | Cl Max: | 1.7022 | at alpha= | 11.5 | deg
XFOIL ncrit=9 |  |  |  | L/D Max: | 104.768 | at alpha= | 5 | deg
Re: | 16000000 |  |  | Cd Min: | 0.11018 | at alpha= | 16.5 | deg
Mach: | 0.5 |  |  | Cl=0 at alpha= | -99 | deg
|  |  |  | @ Cl=0.1, Cd= | 0.05606
|  |  |  | @ Cl=0.4, Cd= | 0.051331
|  |  |  | @ Cl=0.6, Cd= | 0.0082869
alpha (deg) | Cl | Cd | Cm | Cl/Cd
-10.5 | 0.3879 | 0.05606 | -0.2027 | 6.9194
-10 | 0.401 | 0.05094 | -0.2041 | 7.872
-9.5 | 0.3881 | 0.04259 | -0.2078 | 9.1125
-9 | 0.3614 | 0.05663 | -0.2123 | 6.3818
-8.5 | 0.3563 | 0.05119 | -0.2137 | 6.9603
-8 | 0.3425 | 0.04712 | -0.2117 | 7.2687
-7.5 | 0.2884 | 0.04036 | -0.2067 | 7.1457
-7 | 0.2377 | 0.03244 | -0.2011 | 7.3274
-6.5 | 0.1914 | 0.02537 | -0.1913 | 7.5443
-6 | 0.1688 | 0.01958 | -0.1811 | 8.621
-5.5 | 0.1543 | 0.0136 | -0.1706 | 11.3456
-5 | 0.1613 | 0.01016 | -0.1596 | 15.876
-4.5 | 0.1951 | 0.00862 | -0.1511 | 22.6334
-4 | 0.2377 | 0.00794 | -0.1437 | 29.937
-3.5 | 0.2805 | 0.00762 | -0.1364 | 36.811
-3 | 0.3246 | 0.00755 | -0.1295 | 42.9934
-2.5 | 0.3634 | 0.00766 | -0.122 | 47.4413
-2 | 0.4091 | 0.00785 | -0.116 | 52.1146
-1.5 | 0.459 | 0.00794 | -0.1111 | 57.8086
-1 | 0.5138 | 0.00797 | -0.1074 | 64.4668
0 | 0.6199 | 0.00836 | -0.0999 | 74.1507
0.5 | 0.6749 | 0.00857 | -0.0968 | 78.7515
1 | 0.7283 | 0.00884 | -0.0936 | 82.3869
1.5 | 0.7826 | 0.00914 | -0.0908 | 85.6236
2 | 0.8371 | 0.00948 | -0.0881 | 88.3017
2.5 | 0.8929 | 0.00982 | -0.0858 | 90.9267
3 | 0.9492 | 0.01023 | -0.0838 | 92.7859
3.5 | 1.0108 | 0.01054 | -0.0827 | 95.9013
4 | 1.0681 | 0.01105 | -0.0811 | 96.6606
4.5 | 1.1287 | 0.01153 | -0.0801 | 97.8925
5 | 1.2415 | 0.01185 | -0.0901 | 104.7679
5.5 | 1.3065 | 0.01249 | -0.0901 | 104.6037
6 | 1.3642 | 0.01321 | -0.0887 | 103.2702
6.5 | 1.421 | 0.01392 | -0.0869 | 102.0833
7 | 1.4701 | 0.01498 | -0.0842 | 98.1375
7.5 | 1.514 | 0.0162 | -0.0806 | 93.4568
8 | 1.5515 | 0.01774 | -0.0763 | 87.4577
8.5 | 1.5277 | 0.02198 | -0.0652 | 69.5041
9 | 1.5625 | 0.02394 | -0.0612 | 65.2673
9.5 | 1.5938 | 0.02618 | -0.0571 | 60.8785
10 | 1.6309 | 0.02824 | -0.0538 | 57.7514
10.5 | 1.6564 | 0.03098 | -0.0496 | 53.4668
11 | 1.6923 | 0.03333 | -0.0465 | 50.7741
11.5 | 1.7022 | 0.03733 | -0.0419 | 45.5987
12 | 1.6569 | 0.0451 | -0.0351 | 36.7384
12.5 | 1.6512 | 0.05056 | -0.0312 | 32.6582
13 | 1.6523 | 0.05567 | -0.0279 | 29.6803
13.5 | 1.6556 | 0.06075 | -0.0251 | 27.2527
14 | 1.6129 | 0.06956 | -0.0217 | 23.1872
15 | 1.5081 | 0.09039 | -0.0182 | 16.6844
15.5 | 1.5091 | 0.09656 | -0.0176 | 15.6286
16 | 1.5039 | 0.10346 | -0.0175 | 14.5361
16.5 | 1.5012 | 0.11018 | -0.0178 | 13.625

## 137. Re 18M Mach 0.00 (1)
BIGFOIL.COM POLAR EXPORT
usa32
USA 32 |  |  |  | Cl Max: | 2.614 | at alpha= | 14 | deg
JavaFoil+Calcfoil stall+Eppler ext transition |  |  |  | L/D Max: | 202.019 | at alpha= | 3 | deg
Re: | 18000000 |  |  | Cd Min: | 0.00556 | at alpha= | -5.5 | deg
Mach: | 0 |  |  | Cl=0 at alpha= | -8.7604 | deg
|  |  |  | @ Cl=0.1, Cd= | 0.015394
|  |  |  | @ Cl=0.4, Cd= | 0.0055642
|  |  |  | @ Cl=0.6, Cd= | 0.0056516
alpha (deg) | Cl | Cd | Cm | Cl/Cd
-20 | -0.522 | 0.15054 | -0.059 | -3.465
-19.5 | -0.522 | 0.14515 | -0.059 | -3.593
-19 | -0.52 | 0.13841 | -0.061 | -3.759
-18.5 | -0.517 | 0.13186 | -0.063 | -3.924
-18 | -0.513 | 0.12429 | -0.064 | -4.124
-17.5 | -0.506 | 0.11879 | -0.066 | -4.258
-17 | -0.497 | 0.1113 | -0.069 | -4.465
-16.5 | -0.488 | 0.1021 | -0.074 | -4.775
-16 | -0.48 | 0.08752 | -0.085 | -5.483
-15.5 | -0.471 | 0.07044 | -0.094 | -6.688
-15 | -0.454 | 0.06403 | -0.097 | -7.083
-14.5 | -0.435 | 0.05539 | -0.102 | -7.85
-14 | -0.408 | 0.05397 | -0.103 | -7.567
-13.5 | -0.381 | 0.05025 | -0.105 | -7.585
-13 | -0.349 | 0.04639 | -0.107 | -7.533
-12.5 | -0.316 | 0.04135 | -0.11 | -7.64
-12 | -0.279 | 0.03901 | -0.112 | -7.15
-11.5 | -0.24 | 0.03674 | -0.114 | -6.536
-11 | -0.2 | 0.03387 | -0.116 | -5.905
-10.5 | -0.158 | 0.03104 | -0.118 | -5.091
-10 | -0.115 | 0.02921 | -0.12 | -3.921
-9.5 | -0.07 | 0.02597 | -0.123 | -2.682
-9 | -0.023 | 0.02437 | -0.125 | -0.939
-8.5 | 0.025 | 0.02213 | -0.127 | 1.138
-8 | 0.074 | 0.02174 | -0.129 | 3.421
-7.5 | 0.14 | 0.00563 | -0.155 | 24.934
-7 | 0.198 | 0.00563 | -0.157 | 35.122
-6.5 | 0.256 | 0.00561 | -0.158 | 45.691
-6 | 0.315 | 0.00559 | -0.16 | 56.396
-5.5 | 0.375 | 0.00556 | -0.161 | 67.371
-5 | 0.435 | 0.00557 | -0.163 | 78.01
-4.5 | 0.495 | 0.00558 | -0.164 | 88.839
-4 | 0.556 | 0.00563 | -0.166 | 98.781
-3.5 | 0.617 | 0.00566 | -0.167 | 109.027
-3 | 0.678 | 0.0066 | -0.169 | 102.744
-2.5 | 0.74 | 0.00579 | -0.17 | 127.837
-2 | 0.801 | 0.00602 | -0.172 | 132.998
-1.5 | 0.862 | 0.0061 | -0.173 | 141.365
-1 | 0.922 | 0.00625 | -0.175 | 147.397
-0.5 | 0.982 | 0.00748 | -0.176 | 131.302
0 | 1.048 | 0.00639 | -0.178 | 164.011
0.5 | 1.109 | 0.00647 | -0.179 | 171.388
1 | 1.17 | 0.0066 | -0.18 | 177.082
1.5 | 1.23 | 0.00658 | -0.182 | 187.02
2 | 1.291 | 0.00666 | -0.183 | 193.75
2.5 | 1.351 | 0.00685 | -0.184 | 197.26
3 | 1.412 | 0.00699 | -0.185 | 202.019
3.5 | 1.473 | 0.00793 | -0.187 | 185.768
4 | 1.533 | 0.00812 | -0.188 | 188.78
4.5 | 1.593 | 0.00919 | -0.189 | 173.395
5 | 1.654 | 0.00938 | -0.19 | 176.376
5.5 | 1.714 | 0.01154 | -0.191 | 148.489
6 | 1.774 | 0.01181 | -0.193 | 150.164
6.5 | 1.833 | 0.01213 | -0.194 | 151.107
7 | 1.892 | 0.01157 | -0.195 | 163.493
7.5 | 1.949 | 0.01209 | -0.196 | 161.256
8 | 2.006 | 0.01247 | -0.197 | 160.926
8.5 | 2.063 | 0.01292 | -0.198 | 159.704
9 | 2.119 | 0.01558 | -0.199 | 136.001
9.5 | 2.174 | 0.01582 | -0.2 | 137.377
10 | 2.228 | 0.01652 | -0.201 | 134.916
10.5 | 2.282 | 0.01705 | -0.202 | 133.791
11 | 2.335 | 0.01759 | -0.203 | 132.706
11.5 | 2.386 | 0.01818 | -0.204 | 131.236
12 | 2.435 | 0.01907 | -0.205 | 127.681
12.5 | 2.482 | 0.02 | -0.206 | 124.108
13 | 2.528 | 0.02051 | -0.206 | 123.245
13.5 | 2.572 | 0.0215 | -0.207 | 119.628
14 | 2.614 | 0.02274 | -0.208 | 114.974
14.5 | 2.583 | 0.02664 | -0.203 | 96.978
15 | 2.594 | 0.02799 | -0.204 | 92.677
15.5 | 2.599 | 0.02943 | -0.204 | 88.334
16 | 2.6 | 0.03133 | -0.204 | 82.994
16.5 | 2.593 | 0.03298 | -0.204 | 78.637
17 | 2.579 | 0.03496 | -0.204 | 73.769
17.5 | 2.561 | 0.03704 | -0.204 | 69.139
18 | 2.537 | 0.03877 | -0.204 | 65.428
18.5 | 2.506 | 0.04144 | -0.204 | 60.478
19 | 2.47 | 0.04393 | -0.204 | 56.237

## 138. Re 18M Mach 0.00 (2)
BIGFOIL.COM POLAR EXPORT
usa32
USA 32 |  |  |  | Cl Max: | 1.7667 | at alpha= | 19.5 | deg
XFOIL ncrit=9 |  |  |  | L/D Max: | 133.75 | at alpha= | 6.5 | deg
Re: | 18000000 |  |  | Cd Min: | 0.07971 | at alpha= | 20 | deg
Mach: | 0 |  |  | Cl=0 at alpha= | -6.9939 | deg
|  |  |  | @ Cl=0.1, Cd= | 0.0060697
|  |  |  | @ Cl=0.4, Cd= | 0.0062016
|  |  |  | @ Cl=0.6, Cd= | 0.006697
alpha (deg) | Cl | Cd | Cm | Cl/Cd
-20 | -0.7859 | 0.05646 | -0.1854 | -13.9196
-19.5 | -1.0696 | 0.02815 | -0.1989 | -37.9964
-19 | -1.0836 | 0.02156 | -0.1963 | -50.2597
-18.5 | -1.0659 | 0.0176 | -0.1939 | -60.5625
-18 | -1.0289 | 0.01517 | -0.1926 | -67.8247
-17.5 | -0.9828 | 0.01337 | -0.1919 | -73.5079
-17 | -0.9363 | 0.01247 | -0.1904 | -75.0842
-16.5 | -0.8881 | 0.01177 | -0.1889 | -75.4545
-16 | -0.8396 | 0.01116 | -0.1874 | -75.233
-15.5 | -0.7909 | 0.0106 | -0.1858 | -74.6132
-15 | -0.7425 | 0.01005 | -0.1841 | -73.8806
-14.5 | -0.6958 | 0.00946 | -0.182 | -73.5518
-14 | -0.6473 | 0.00903 | -0.1801 | -71.6833
-13.5 | -0.5981 | 0.00871 | -0.1784 | -68.6682
-13 | -0.557 | 0.00888 | -0.175 | -62.7252
-12.5 | -0.5115 | 0.00866 | -0.1723 | -59.0647
-12 | -0.4654 | 0.00839 | -0.1698 | -55.4708
-11.5 | -0.4244 | 0.00816 | -0.1661 | -52.0098
-11 | -0.3824 | 0.0079 | -0.1626 | -48.4051
-10.5 | -0.3363 | 0.00768 | -0.1599 | -43.7891
-10 | -0.2883 | 0.00747 | -0.1577 | -38.5944
-9.5 | -0.2418 | 0.00728 | -0.1552 | -33.2143
-9 | -0.193 | 0.00703 | -0.1531 | -27.4538
-8.5 | -0.1435 | 0.00678 | -0.1512 | -21.1652
-8 | -0.0948 | 0.00658 | -0.1491 | -14.4073
-7.5 | -0.0467 | 0.00644 | -0.1469 | -7.2516
-7 | -0.0006 | 0.00631 | -0.1443 | -0.095087
-6.5 | 0.0489 | 0.00619 | -0.1424 | 7.8998
-6 | 0.0986 | 0.00607 | -0.1406 | 16.2438
-5.5 | 0.1461 | 0.00606 | -0.1384 | 24.1089
-5 | 0.1964 | 0.00599 | -0.1367 | 32.788
-3.5 | 0.3276 | 0.00606 | -0.1277 | 54.0594
-3 | 0.3702 | 0.00609 | -0.1245 | 60.7882
-2.5 | 0.4076 | 0.00623 | -0.1203 | 65.4254
-2 | 0.4458 | 0.00633 | -0.1162 | 70.4265
-1.5 | 0.4881 | 0.0064 | -0.1131 | 76.2656
-1 | 0.5316 | 0.00648 | -0.1103 | 82.037
-0.5 | 0.5744 | 0.0066 | -0.1074 | 87.0303
0 | 0.614 | 0.00675 | -0.1038 | 90.963
1 | 0.7003 | 0.00701 | -0.0984 | 99.9001
1.5 | 0.7452 | 0.00712 | -0.0961 | 104.6629
2 | 0.7867 | 0.00726 | -0.0932 | 108.3609
2.5 | 0.8307 | 0.00741 | -0.0909 | 112.1053
3 | 0.8781 | 0.00751 | -0.0893 | 116.9241
3.5 | 0.9214 | 0.0077 | -0.087 | 119.6623
4 | 0.9649 | 0.00789 | -0.0848 | 122.294
4.5 | 1.0166 | 0.00792 | -0.0846 | 128.3586
5 | 1.0648 | 0.00819 | -0.0836 | 130.0122
5.5 | 1.1134 | 0.00852 | -0.083 | 130.6808
6 | 1.1655 | 0.00878 | -0.083 | 132.7449
6.5 | 1.2198 | 0.00912 | -0.0838 | 133.75
7 | 1.2794 | 0.00967 | -0.0862 | 132.3061
7.5 | 1.332 | 0.01064 | -0.0876 | 125.188
8 | 1.3638 | 0.01186 | -0.0848 | 114.9916
8.5 | 1.4034 | 0.01266 | -0.0833 | 110.8531
9 | 1.4462 | 0.01328 | -0.0822 | 108.9006
9.5 | 1.4813 | 0.01416 | -0.08 | 104.6116
10 | 1.5145 | 0.01517 | -0.0775 | 99.8352
10.5 | 1.5378 | 0.01664 | -0.0737 | 92.4159
11 | 1.5618 | 0.01813 | -0.0703 | 86.1445
11.5 | 1.5899 | 0.01949 | -0.0676 | 81.5752
12 | 1.6156 | 0.02101 | -0.0647 | 76.8967
12.5 | 1.6258 | 0.02344 | -0.06 | 69.3601
13.5 | 1.6342 | 0.02964 | -0.0506 | 55.135
14 | 1.6538 | 0.03199 | -0.0482 | 51.6974
14.5 | 1.6753 | 0.03428 | -0.0463 | 48.8711
15 | 1.6905 | 0.03713 | -0.0441 | 45.5292
15.5 | 1.7063 | 0.0401 | -0.0422 | 42.5511
16 | 1.7207 | 0.04328 | -0.0406 | 39.7574
16.5 | 1.7314 | 0.04683 | -0.039 | 36.972
17 | 1.7377 | 0.05096 | -0.0375 | 34.0993
17.5 | 1.7117 | 0.05356 | -0.0278 | 31.9586
18 | 1.7447 | 0.059 | -0.034 | 29.5712
19 | 1.7622 | 0.0689 | -0.0354 | 25.5762
19.5 | 1.7667 | 0.07417 | -0.036 | 23.8196
20 | 1.7657 | 0.07971 | -0.0361 | 22.1515

## 139. Re 18M Mach 0.10 (1)
BIGFOIL.COM POLAR EXPORT
usa32
USA 32 |  |  |  | Cl Max: | 2.621 | at alpha= | 14 | deg
JavaFoil+Calcfoil stall+Eppler ext transition |  |  |  | L/D Max: | 202.03 | at alpha= | 3 | deg
Re: | 18000000 |  |  | Cd Min: | 0.00556 | at alpha= | -5 | deg
Mach: | 0.1 |  |  | Cl=0 at alpha= | -8.7604 | deg
|  |  |  | @ Cl=0.1, Cd= | 0.015429
|  |  |  | @ Cl=0.4, Cd= | 0.0055903
|  |  |  | @ Cl=0.6, Cd= | 0.0056198
alpha (deg) | Cl | Cd | Cm | Cl/Cd
-20 | -0.495 | 0.15063 | -0.061 | -3.289
-19.5 | -0.497 | 0.14596 | -0.06 | -3.408
-19 | -0.499 | 0.13948 | -0.062 | -3.576
-18.5 | -0.498 | 0.13349 | -0.062 | -3.729
-18 | -0.495 | 0.12703 | -0.063 | -3.896
-17.5 | -0.49 | 0.12034 | -0.065 | -4.075
-17 | -0.484 | 0.11345 | -0.068 | -4.264
-16.5 | -0.474 | 0.1067 | -0.07 | -4.447
-16 | -0.466 | 0.09473 | -0.079 | -4.922
-15.5 | -0.463 | 0.07268 | -0.094 | -6.364
-15 | -0.446 | 0.06708 | -0.096 | -6.642
-14.5 | -0.43 | 0.05577 | -0.102 | -7.716
-14 | -0.404 | 0.05568 | -0.102 | -7.253
-13.5 | -0.378 | 0.0512 | -0.105 | -7.381
-13 | -0.347 | 0.04732 | -0.107 | -7.338
-12.5 | -0.314 | 0.04199 | -0.111 | -7.488
-12 | -0.278 | 0.03982 | -0.112 | -6.975
-11.5 | -0.239 | 0.03729 | -0.114 | -6.422
-11 | -0.2 | 0.03438 | -0.116 | -5.808
-10.5 | -0.158 | 0.03133 | -0.118 | -5.043
-10 | -0.115 | 0.02825 | -0.121 | -4.063
-9.5 | -0.07 | 0.02614 | -0.124 | -2.666
-9 | -0.023 | 0.02458 | -0.126 | -0.932
-8.5 | 0.025 | 0.02228 | -0.128 | 1.133
-8 | 0.075 | 0.02141 | -0.129 | 3.482
-7.5 | 0.141 | 0.00562 | -0.156 | 25.067
-7 | 0.199 | 0.00567 | -0.157 | 35.017
-6.5 | 0.257 | 0.00565 | -0.159 | 45.513
-6 | 0.316 | 0.00557 | -0.161 | 56.821
-5.5 | 0.376 | 0.00561 | -0.162 | 67.059
-5 | 0.437 | 0.00556 | -0.164 | 78.545
-4.5 | 0.498 | 0.00556 | -0.165 | 89.442
-4 | 0.559 | 0.00564 | -0.167 | 99.044
-3.5 | 0.62 | 0.00561 | -0.168 | 110.591
-3 | 0.682 | 0.00661 | -0.17 | 103.219
-2.5 | 0.743 | 0.00574 | -0.171 | 129.503
-2 | 0.805 | 0.00603 | -0.173 | 133.611
-1.5 | 0.866 | 0.00605 | -0.174 | 143.082
-1 | 0.926 | 0.00632 | -0.176 | 146.619
-0.5 | 0.987 | 0.00755 | -0.177 | 130.637
0 | 1.054 | 0.00636 | -0.178 | 165.747
0.5 | 1.115 | 0.00654 | -0.18 | 170.474
1 | 1.175 | 0.00663 | -0.181 | 177.401
1.5 | 1.236 | 0.00656 | -0.182 | 188.578
2 | 1.297 | 0.00659 | -0.184 | 196.8
2.5 | 1.358 | 0.00688 | -0.185 | 197.461
3 | 1.419 | 0.00702 | -0.186 | 202.03
3.5 | 1.48 | 0.00801 | -0.188 | 184.791
4 | 1.54 | 0.00813 | -0.189 | 189.442
4.5 | 1.601 | 0.00926 | -0.19 | 172.918
5 | 1.662 | 0.00955 | -0.191 | 174.062
5.5 | 1.722 | 0.01164 | -0.192 | 147.985
6 | 1.782 | 0.01193 | -0.194 | 149.393
6.5 | 1.842 | 0.01225 | -0.195 | 150.313
7 | 1.901 | 0.01166 | -0.196 | 163.02
7.5 | 1.958 | 0.01219 | -0.197 | 160.711
8 | 2.015 | 0.0126 | -0.198 | 159.946
8.5 | 2.072 | 0.01305 | -0.199 | 158.73
9 | 2.128 | 0.01577 | -0.2 | 134.957
9.5 | 2.183 | 0.01586 | -0.201 | 137.604
10 | 2.237 | 0.01682 | -0.202 | 132.987
10.5 | 2.291 | 0.0174 | -0.203 | 131.644
11 | 2.344 | 0.018 | -0.204 | 130.193
11.5 | 2.395 | 0.01846 | -0.205 | 129.756
12 | 2.443 | 0.01938 | -0.206 | 126.09
12.5 | 2.49 | 0.02032 | -0.207 | 122.531
13 | 2.535 | 0.02086 | -0.207 | 121.512
13.5 | 2.579 | 0.02263 | -0.208 | 113.94
14 | 2.621 | 0.01989 | -0.209 | 131.736
14.5 | 2.585 | 0.02722 | -0.204 | 94.991
15 | 2.594 | 0.02865 | -0.204 | 90.548
15.5 | 2.597 | 0.03033 | -0.205 | 85.613
16 | 2.593 | 0.03251 | -0.205 | 79.753
16.5 | 2.582 | 0.03411 | -0.205 | 75.699
17 | 2.566 | 0.0362 | -0.205 | 70.875
17.5 | 2.542 | 0.03869 | -0.205 | 65.687
18 | 2.511 | 0.04052 | -0.205 | 61.971
18.5 | 2.475 | 0.04349 | -0.205 | 56.91
19 | 2.432 | 0.04589 | -0.205 | 53.005

## 140. Re 18M Mach 0.10 (2)
BIGFOIL.COM POLAR EXPORT
usa32
USA 32 |  |  |  | Cl Max: | 1.7597 | at alpha= | 17.5 | deg
XFOIL ncrit=9 |  |  |  | L/D Max: | 133.29 | at alpha= | 6.5 | deg
Re: | 18000000 |  |  | Cd Min: | 0.08294 | at alpha= | 20 | deg
Mach: | 0.1 |  |  | Cl=0 at alpha= | -6.9515 | deg
|  |  |  | @ Cl=0.1, Cd= | 0.0060992
|  |  |  | @ Cl=0.4, Cd= | 0.0062342
|  |  |  | @ Cl=0.6, Cd= | 0.006727
alpha (deg) | Cl | Cd | Cm | Cl/Cd
-20 | -0.6604 | 0.07169 | -0.1759 | -9.2119
-19.5 | -0.7412 | 0.0574 | -0.1874 | -12.9129
-19 | -0.9449 | 0.03634 | -0.2018 | -26.0017
-18.5 | -1.0248 | 0.02421 | -0.2012 | -42.3296
-18 | -1.0139 | 0.01974 | -0.1986 | -51.3627
-17.5 | -0.9896 | 0.01615 | -0.1962 | -61.2755
-17 | -0.9483 | 0.01368 | -0.1949 | -69.3202
-16.5 | -0.8994 | 0.01255 | -0.1936 | -71.6653
-16 | -0.851 | 0.01175 | -0.1917 | -72.4255
-15.5 | -0.8019 | 0.01109 | -0.1898 | -72.3084
-15 | -0.7518 | 0.01053 | -0.188 | -71.396
-14.5 | -0.7044 | 0.00989 | -0.1857 | -71.2235
-14 | -0.6563 | 0.00936 | -0.1835 | -70.1175
-13.5 | -0.6076 | 0.00895 | -0.1813 | -67.8883
-13 | -0.5658 | 0.0091 | -0.1777 | -62.1758
-12.5 | -0.5198 | 0.00884 | -0.1748 | -58.8009
-12 | -0.4742 | 0.00855 | -0.1718 | -55.462
-11.5 | -0.4335 | 0.00829 | -0.1678 | -52.2919
-11 | -0.3901 | 0.00802 | -0.1643 | -48.6409
-10 | -0.2945 | 0.00756 | -0.1592 | -38.955
-9 | -0.1979 | 0.00712 | -0.1544 | -27.7949
-8.5 | -0.1482 | 0.00685 | -0.1523 | -21.635
-8 | -0.0992 | 0.00663 | -0.1501 | -14.9623
-7.5 | -0.0519 | 0.00648 | -0.1475 | -8.0093
-7 | -0.0049 | 0.00635 | -0.1449 | -0.77165
-6.5 | 0.0456 | 0.00622 | -0.143 | 7.3312
-6 | 0.096 | 0.0061 | -0.1412 | 15.7377
-5.5 | 0.144 | 0.00609 | -0.1389 | 23.6453
-5 | 0.1946 | 0.00602 | -0.1372 | 32.3256
-4.5 | 0.2427 | 0.006 | -0.1349 | 40.45
-3.5 | 0.3265 | 0.00609 | -0.1279 | 53.6125
-3 | 0.3695 | 0.00612 | -0.1247 | 60.3758
-2.5 | 0.4069 | 0.00626 | -0.1204 | 65
-1.5 | 0.4875 | 0.00644 | -0.113 | 75.6988
-1 | 0.5318 | 0.00651 | -0.1103 | 81.6897
-0.5 | 0.5744 | 0.00663 | -0.1072 | 86.6365
0 | 0.614 | 0.00678 | -0.1036 | 90.5605
1 | 0.7018 | 0.00704 | -0.0983 | 99.6875
1.5 | 0.7446 | 0.00717 | -0.0955 | 103.8494
2 | 0.7879 | 0.00732 | -0.0929 | 107.6366
2.5 | 0.833 | 0.00746 | -0.0907 | 111.6622
3 | 0.8809 | 0.00756 | -0.0892 | 116.5212
3.5 | 0.9223 | 0.00779 | -0.0864 | 118.3954
4 | 0.9682 | 0.00796 | -0.0847 | 121.6332
4.5 | 1.0212 | 0.008 | -0.0846 | 127.65
5 | 1.0702 | 0.00826 | -0.0838 | 129.5642
5.5 | 1.1188 | 0.00863 | -0.0831 | 129.6408
6 | 1.1723 | 0.00887 | -0.0833 | 132.1646
6.5 | 1.2276 | 0.00921 | -0.0842 | 133.2899
7 | 1.294 | 0.00978 | -0.088 | 132.3108
8 | 1.3674 | 0.0121 | -0.0841 | 113.0083
8.5 | 1.4091 | 0.01284 | -0.0829 | 109.743
9 | 1.4496 | 0.01357 | -0.0814 | 106.8239
9.5 | 1.4868 | 0.0144 | -0.0794 | 103.25
10 | 1.5176 | 0.01555 | -0.0765 | 97.5949
10.5 | 1.542 | 0.017 | -0.0728 | 90.7059
11 | 1.5669 | 0.01849 | -0.0695 | 84.7431
12 | 1.6171 | 0.02164 | -0.0633 | 74.7274
12.5 | 1.6259 | 0.02425 | -0.0585 | 67.0474
13 | 1.6219 | 0.02783 | -0.0527 | 58.2788
13.5 | 1.6357 | 0.03051 | -0.0494 | 53.6119
14 | 1.6541 | 0.03303 | -0.0469 | 50.0787
14.5 | 1.6739 | 0.03553 | -0.0448 | 47.1123
15 | 1.6894 | 0.03846 | -0.0427 | 43.9262
15.5 | 1.7048 | 0.04155 | -0.0409 | 41.0301
16 | 1.7162 | 0.04511 | -0.0392 | 38.0448
16.5 | 1.7254 | 0.0489 | -0.0376 | 35.2843
17.5 | 1.7597 | 0.05668 | -0.0387 | 31.0462
18.5 | 1.7465 | 0.06637 | -0.0334 | 26.3146
19 | 1.7523 | 0.07156 | -0.0339 | 24.4871
19.5 | 1.757 | 0.07697 | -0.0347 | 22.8271
20 | 1.7532 | 0.08294 | -0.0348 | 21.1382

## 141. Re 18M Mach 0.25 (1)
BIGFOIL.COM POLAR EXPORT
usa32
USA 32 |  |  |  | Cl Max: | 2.585 | at alpha= | 14.5 | deg
JavaFoil+Calcfoil stall+Eppler ext transition |  |  |  | L/D Max: | 201.729 | at alpha= | 3 | deg
Re: | 18000000 |  |  | Cd Min: | 0.00565 | at alpha= | -5 | deg
Mach: | 0.25 |  |  | Cl=0 at alpha= | -8.7604 | deg
|  |  |  | @ Cl=0.1, Cd= | 0.021552
|  |  |  | @ Cl=0.4, Cd= | 0.0056803
|  |  |  | @ Cl=0.6, Cd= | 0.0057471
alpha (deg) | Cl | Cd | Cm | Cl/Cd
-20 | -0.242 | 0.15476 | -0.063 | -1.561
-19.5 | -0.272 | 0.14726 | -0.064 | -1.849
-19 | -0.299 | 0.14146 | -0.066 | -2.116
-18.5 | -0.323 | 0.13457 | -0.066 | -2.397
-18 | -0.342 | 0.12866 | -0.067 | -2.661
-17.5 | -0.359 | 0.12344 | -0.068 | -2.905
-17 | -0.371 | 0.11816 | -0.068 | -3.139
-16.5 | -0.38 | 0.11075 | -0.07 | -3.428
-16 | -0.384 | 0.10556 | -0.07 | -3.634
-15.5 | -0.384 | 0.09882 | -0.072 | -3.884
-15 | -0.385 | 0.08323 | -0.087 | -4.626
-14.5 | -0.372 | 0.08517 | -0.081 | -4.371
-14 | -0.359 | 0.0807 | -0.082 | -4.447
-13.5 | -0.347 | 0.06624 | -0.096 | -5.241
-13 | -0.325 | 0.05873 | -0.102 | -5.527
-12.5 | -0.299 | 0.04908 | -0.109 | -6.095
-12 | -0.267 | 0.04624 | -0.11 | -5.77
-11.5 | -0.233 | 0.04108 | -0.114 | -5.675
-11 | -0.196 | 0.03713 | -0.117 | -5.281
-10.5 | -0.156 | 0.03403 | -0.12 | -4.589
-10 | -0.114 | 0.03086 | -0.122 | -3.692
-9.5 | -0.07 | 0.02724 | -0.126 | -2.558
-9 | -0.023 | 0.02511 | -0.128 | -0.917
-8.5 | 0.025 | 0.02337 | -0.13 | 1.089
-8 | 0.075 | 0.02224 | -0.132 | 3.391
-7.5 | 0.127 | 0.02081 | -0.134 | 6.095
-7 | 0.202 | 0.00567 | -0.162 | 35.667
-6.5 | 0.262 | 0.00574 | -0.163 | 45.705
-6 | 0.323 | 0.00569 | -0.165 | 56.842
-5.5 | 0.385 | 0.00569 | -0.167 | 67.717
-5 | 0.447 | 0.00565 | -0.168 | 79.202
-4.5 | 0.51 | 0.00566 | -0.17 | 90.076
-4 | 0.573 | 0.00573 | -0.171 | 100.004
-3.5 | 0.636 | 0.00577 | -0.173 | 110.279
-3 | 0.7 | 0.00651 | -0.175 | 107.501
-2.5 | 0.763 | 0.00581 | -0.176 | 131.492
-2 | 0.827 | 0.00611 | -0.177 | 135.405
-1.5 | 0.889 | 0.00613 | -0.179 | 145.008
-1 | 0.951 | 0.00642 | -0.18 | 148.228
-0.5 | 1.013 | 0.00774 | -0.182 | 130.944
0 | 1.082 | 0.00647 | -0.183 | 167.324
0.5 | 1.145 | 0.00666 | -0.185 | 171.771
1 | 1.207 | 0.00676 | -0.186 | 178.497
1.5 | 1.269 | 0.00675 | -0.187 | 187.989
2 | 1.332 | 0.00675 | -0.189 | 197.281
2.5 | 1.394 | 0.0071 | -0.19 | 196.281
3 | 1.457 | 0.00722 | -0.192 | 201.729
3.5 | 1.519 | 0.00831 | -0.193 | 182.661
4 | 1.581 | 0.00845 | -0.194 | 187.191
4.5 | 1.643 | 0.00966 | -0.195 | 170.048
5 | 1.705 | 0.00997 | -0.196 | 171.03
5.5 | 1.767 | 0.01216 | -0.198 | 145.252
6 | 1.828 | 0.01246 | -0.199 | 146.682
6.5 | 1.889 | 0.01308 | -0.2 | 144.413
7 | 1.949 | 0.01237 | -0.201 | 157.471
7.5 | 2.007 | 0.01291 | -0.202 | 155.506
8 | 2.064 | 0.01338 | -0.203 | 154.325
8.5 | 2.121 | 0.0138 | -0.205 | 153.686
9 | 2.177 | 0.01667 | -0.206 | 130.561
9.5 | 2.232 | 0.01715 | -0.207 | 130.157
10 | 2.286 | 0.01817 | -0.208 | 125.79
10.5 | 2.339 | 0.01887 | -0.209 | 123.922
11 | 2.39 | 0.01951 | -0.21 | 122.488
11.5 | 2.44 | 0.02045 | -0.21 | 119.301
12 | 2.486 | 0.02132 | -0.211 | 116.591
12.5 | 2.529 | 0.02261 | -0.212 | 111.895
13 | 2.571 | 0.02337 | -0.213 | 110.008
13.5 | 2.555 | 0.02515 | -0.209 | 101.576
14 | 2.578 | 0.0291 | -0.208 | 88.594
14.5 | 2.585 | 0.03139 | -0.208 | 82.35
15 | 2.576 | 0.03358 | -0.209 | 76.723
15.5 | 2.559 | 0.03561 | -0.209 | 71.858
16 | 2.53 | 0.038 | -0.209 | 66.578
16.5 | 2.491 | 0.04079 | -0.209 | 61.067
17 | 2.441 | 0.04318 | -0.209 | 56.523
17.5 | 2.377 | 0.04651 | -0.208 | 51.111
18 | 2.304 | 0.0504 | -0.208 | 45.704
18.5 | 2.22 | 0.05419 | -0.208 | 40.966
19 | 2.128 | 0.05875 | -0.207 | 36.223
19.5 | 2.025 | 0.06303 | -0.207 | 32.133

## 142. Re 18M Mach 0.25 (2)
BIGFOIL.COM POLAR EXPORT
usa32
USA 32 |  |  |  | Cl Max: | 1.6925 | at alpha= | 17.5 | deg
XFOIL ncrit=9 |  |  |  | L/D Max: | 129.424 | at alpha= | 6.5 | deg
Re: | 18000000 |  |  | Cd Min: | 0.16659 | at alpha= | -20 | deg
Mach: | 0.25 |  |  | Cl=0 at alpha= | -6.7588 | deg
|  |  |  | @ Cl=0.1, Cd= | 0.0062748
|  |  |  | @ Cl=0.4, Cd= | 0.0064548
|  |  |  | @ Cl=0.6, Cd= | 0.006909
alpha (deg) | Cl | Cd | Cm | Cl/Cd
-20 | -0.0671 | 0.16659 | -0.1293 | -0.40279
-19.5 | -0.0641 | 0.1577 | -0.1333 | -0.40647
-19 | -0.0438 | 0.15301 | -0.1365 | -0.28626
-17.5 | -0.3255 | 0.08589 | -0.1743 | -3.7897
-17 | -0.5419 | 0.05694 | -0.1995 | -9.517
-16.5 | -0.6147 | 0.04517 | -0.2108 | -13.6086
-16 | -0.7352 | 0.03249 | -0.2164 | -22.6285
-15.5 | -0.7679 | 0.02429 | -0.2158 | -31.6138
-15 | -0.7719 | 0.01837 | -0.2118 | -42.0196
-14.5 | -0.7442 | 0.015 | -0.2076 | -49.6133
-14 | -0.6997 | 0.01283 | -0.2043 | -54.5362
-13.5 | -0.6481 | 0.01152 | -0.2013 | -56.2587
-13 | -0.6072 | 0.01117 | -0.196 | -54.3599
-12.5 | -0.5633 | 0.01037 | -0.1911 | -54.3202
-12 | -0.5244 | 0.0098 | -0.1849 | -53.5102
-11.5 | -0.4778 | 0.00935 | -0.1803 | -51.1016
-11 | -0.4311 | 0.00891 | -0.1758 | -48.3838
-10.5 | -0.3806 | 0.00854 | -0.172 | -44.5667
-10 | -0.3284 | 0.00824 | -0.1687 | -39.8544
-9.5 | -0.2792 | 0.00793 | -0.165 | -35.2081
-9 | -0.2258 | 0.00769 | -0.1621 | -29.3628
-8.5 | -0.1735 | 0.00739 | -0.1592 | -23.4777
-8 | -0.1279 | 0.00702 | -0.1551 | -18.2194
-7.5 | -0.0787 | 0.0068 | -0.1517 | -11.5735
-7 | -0.026 | 0.00659 | -0.1492 | -3.9454
-6.5 | 0.0279 | 0.00642 | -0.147 | 4.3458
-6 | 0.0809 | 0.00629 | -0.1447 | 12.8617
-5.5 | 0.1313 | 0.00625 | -0.142 | 21.008
-5 | 0.1819 | 0.00617 | -0.1394 | 29.4814
-4.5 | 0.2279 | 0.00617 | -0.1359 | 36.9368
-4 | 0.2777 | 0.00617 | -0.1333 | 45.0081
-3.5 | 0.3214 | 0.00626 | -0.1295 | 51.3419
-3 | 0.3641 | 0.00631 | -0.1256 | 57.7021
-2.5 | 0.3974 | 0.00645 | -0.1198 | 61.6124
-2 | 0.4412 | 0.00653 | -0.1163 | 67.5651
-1.5 | 0.4859 | 0.00662 | -0.113 | 73.3988
-1 | 0.5268 | 0.00672 | -0.109 | 78.3929
-0.5 | 0.5724 | 0.00683 | -0.1061 | 83.8067
0 | 0.6178 | 0.00696 | -0.1032 | 88.7644
1 | 0.7048 | 0.0073 | -0.0968 | 96.5479
1.5 | 0.7514 | 0.00743 | -0.0944 | 101.1306
2 | 0.7969 | 0.00761 | -0.0918 | 104.7175
2.5 | 0.8424 | 0.00778 | -0.0893 | 108.2776
3 | 0.8911 | 0.00793 | -0.0875 | 112.3707
3.5 | 0.938 | 0.00816 | -0.0855 | 114.951
4 | 0.9856 | 0.00837 | -0.0836 | 117.7539
4.5 | 1.0438 | 0.0085 | -0.0843 | 122.8
5 | 1.0982 | 0.00878 | -0.0842 | 125.0797
5.5 | 1.1542 | 0.00911 | -0.0845 | 126.6959
6 | 1.2094 | 0.00944 | -0.0847 | 128.1144
6.5 | 1.2813 | 0.0099 | -0.0889 | 129.4242
7 | 1.338 | 0.01052 | -0.0899 | 127.1863
7.5 | 1.3734 | 0.01159 | -0.0869 | 118.4987
8 | 1.3951 | 0.01322 | -0.0819 | 105.5295
8.5 | 1.4354 | 0.0141 | -0.0799 | 101.8014
9 | 1.4743 | 0.01503 | -0.0778 | 98.0905
9.5 | 1.5132 | 0.01598 | -0.0756 | 94.6934
10 | 1.5463 | 0.0172 | -0.0728 | 89.9012
10.5 | 1.568 | 0.01899 | -0.0685 | 82.5698
11.5 | 1.6133 | 0.02276 | -0.0609 | 70.8831
12 | 1.6354 | 0.02481 | -0.0574 | 65.917
12.5 | 1.6397 | 0.02805 | -0.0523 | 58.4563
13.5 | 1.6313 | 0.03653 | -0.0423 | 44.6564
14.5 | 1.6591 | 0.0434 | -0.0377 | 38.2281
15 | 1.67 | 0.04725 | -0.0358 | 35.3439
15.5 | 1.6806 | 0.05118 | -0.034 | 32.837
16 | 1.6862 | 0.05568 | -0.0324 | 30.2838
16.5 | 1.689 | 0.06042 | -0.0308 | 27.9543
17 | 1.6904 | 0.06541 | -0.0294 | 25.8431
17.5 | 1.6925 | 0.07046 | -0.0283 | 24.0207
18 | 1.6882 | 0.07616 | -0.0274 | 22.1665
19 | 1.6819 | 0.08668 | -0.025 | 19.4036
19.5 | 1.686 | 0.0931 | -0.0271 | 18.1096
20 | 1.6861 | 0.09988 | -0.029 | 16.8813

## 143. Re 18M Mach 0.50 (1)
BIGFOIL.COM POLAR EXPORT
usa32
USA 32 |  |  |  | Cl Max: | 2.379 | at alpha= | 11 | deg
JavaFoil+Calcfoil stall+Eppler ext transition |  |  |  | L/D Max: | 196.786 | at alpha= | 3 | deg
Re: | 18000000 |  |  | Cd Min: | 0.00575 | at alpha= | -3.5 | deg
Mach: | 0.5 |  |  | Cl=0 at alpha= | -8.7586 | deg
|  |  |  | @ Cl=0.1, Cd= | 0.041725
|  |  |  | @ Cl=0.4, Cd= | 0.017964
|  |  |  | @ Cl=0.6, Cd= | 0.0059217
alpha (deg) | Cl | Cd | Cm | Cl/Cd
-20 | -0.603 | 0.12901 | -0.089 | -4.671
-19.5 | -0.576 | 0.12397 | -0.09 | -4.65
-19 | -0.546 | 0.12978 | -0.085 | -4.206
-18.5 | -0.519 | 0.12772 | -0.084 | -4.061
-18 | -0.495 | 0.11604 | -0.088 | -4.264
-17.5 | -0.467 | 0.11425 | -0.086 | -4.088
-17 | -0.438 | 0.11969 | -0.08 | -3.658
-16.5 | -0.412 | 0.11002 | -0.082 | -3.747
-16 | -0.386 | 0.10647 | -0.081 | -3.623
-15.5 | -0.36 | 0.10205 | -0.082 | -3.525
-15 | -0.334 | 0.10258 | -0.083 | -3.252
-14.5 | -0.308 | 0.09734 | -0.085 | -3.159
-14 | -0.281 | 0.09084 | -0.086 | -3.096
-13.5 | -0.256 | 0.08057 | -0.094 | -3.183
-13 | -0.231 | 0.07343 | -0.101 | -3.148
-12.5 | -0.208 | 0.06081 | -0.113 | -3.415
-12 | -0.181 | 0.05547 | -0.116 | -3.257
-11.5 | -0.154 | 0.05023 | -0.12 | -3.061
-11 | -0.126 | 0.04692 | -0.122 | -2.691
-10.5 | -0.099 | 0.04206 | -0.127 | -2.35
-10 | -0.071 | 0.03748 | -0.13 | -1.892
-9.5 | -0.043 | 0.03269 | -0.135 | -1.307
-9 | -0.014 | 0.02913 | -0.139 | -0.479
-8.5 | 0.015 | 0.02823 | -0.141 | 0.538
-8 | 0.064 | 0.02794 | -0.141 | 2.282
-7.5 | 0.112 | 0.04632 | -0.086 | 2.424
-7 | 0.18 | 0.02343 | -0.147 | 7.675
-6.5 | 0.242 | 0.0223 | -0.15 | 10.834
-6 | 0.304 | 0.01985 | -0.152 | 15.336
-5.5 | 0.368 | 0.01855 | -0.155 | 19.86
-5 | 0.433 | 0.01736 | -0.157 | 24.958
-4.5 | 0.561 | 0.0059 | -0.19 | 95.042
-4 | 0.633 | 0.00594 | -0.191 | 106.594
-3.5 | 0.706 | 0.00575 | -0.193 | 122.784
-3 | 0.778 | 0.00713 | -0.195 | 109.095
-2.5 | 0.85 | 0.00599 | -0.197 | 141.993
-2 | 0.922 | 0.00656 | -0.198 | 140.431
-1.5 | 0.992 | 0.00635 | -0.2 | 156.226
-1 | 1.06 | 0.00851 | -0.202 | 124.555
-0.5 | 1.129 | 0.00695 | -0.203 | 162.516
0 | 1.206 | 0.00711 | -0.205 | 169.791
0.5 | 1.275 | 0.00729 | -0.206 | 174.891
1 | 1.344 | 0.00746 | -0.208 | 180.253
1.5 | 1.413 | 0.00781 | -0.209 | 180.888
2 | 1.482 | 0.00784 | -0.211 | 188.947
2.5 | 1.55 | 0.00795 | -0.212 | 195.083
3 | 1.618 | 0.00822 | -0.214 | 196.786
3.5 | 1.686 | 0.00987 | -0.215 | 170.856
4 | 1.754 | 0.01009 | -0.217 | 173.844
4.5 | 1.821 | 0.01153 | -0.218 | 157.981
5 | 1.888 | 0.01225 | -0.219 | 154.157
5.5 | 1.954 | 0.01293 | -0.221 | 151.126
6 | 2.019 | 0.01332 | -0.222 | 151.599
6.5 | 2.081 | 0.01545 | -0.223 | 134.7
7 | 2.142 | 0.0165 | -0.225 | 129.825
7.5 | 2.198 | 0.01723 | -0.226 | 127.579
8 | 2.207 | 0.02229 | -0.223 | 99.014
8.5 | 2.251 | 0.02357 | -0.223 | 95.471
9 | 2.29 | 0.02514 | -0.224 | 91.081
9.5 | 2.326 | 0.02634 | -0.225 | 88.282
10 | 2.351 | 0.02881 | -0.225 | 81.606
10.5 | 2.37 | 0.0304 | -0.226 | 77.957
11 | 2.379 | 0.03233 | -0.226 | 73.574
11.5 | 2.367 | 0.03617 | -0.226 | 65.452
12 | 2.312 | 0.04052 | -0.226 | 57.061
12.5 | 2.198 | 0.04694 | -0.225 | 46.834
13 | 1.865 | 0.05646 | -0.223 | 33.039
13.5 | 1.339 | 0.14081 | -0.178 | 9.51
14 | 1.381 | 0.15483 | -0.184 | 8.922
14.5 | 1.438 | 0.14207 | -0.194 | 10.12
15 | 1.466 | 0.15306 | -0.193 | 9.576
15.5 | 1.483 | 0.16859 | -0.189 | 8.796
16 | 1.49 | 0.20884 | -0.18 | 7.132

## 144. Re 18M Mach 0.50 (2)
BIGFOIL.COM POLAR EXPORT
usa32
USA 32 |  |  |  | Cl Max: | 1.6915 | at alpha= | 11 | deg
XFOIL ncrit=9 |  |  |  | L/D Max: | 106.938 | at alpha= | 5.5 | deg
Re: | 18000000 |  |  | Cd Min: | 0.18691 | at alpha= | -20 | deg
Mach: | 0.5 |  |  | Cl=0 at alpha= | -99 | deg
|  |  |  | @ Cl=0.1, Cd= | 0.15813
|  |  |  | @ Cl=0.4, Cd= | 0.0076767
|  |  |  | @ Cl=0.6, Cd= | 0.008142
alpha (deg) | Cl | Cd | Cm | Cl/Cd
-20 | 0.024 | 0.18691 | -0.1516 | 0.1284
-19.5 | 0.043 | 0.17989 | -0.1553 | 0.23903
-19 | 0.0681 | 0.17474 | -0.159 | 0.38972
-18.5 | 0.0783 | 0.16542 | -0.1625 | 0.47334
-18 | 0.0968 | 0.15871 | -0.166 | 0.60992
-17.5 | 0.1227 | 0.15401 | -0.1692 | 0.7967
-17 | 0.1423 | 0.14786 | -0.1725 | 0.9624
-16.5 | 0.1575 | 0.14119 | -0.176 | 1.1155
-16 | 0.1733 | 0.13459 | -0.1792 | 1.2876
-15.5 | 0.1949 | 0.1292 | -0.1821 | 1.5085
-15 | 0.2067 | 0.12217 | -0.1852 | 1.6919
-14.5 | 0.2273 | 0.11691 | -0.1879 | 1.9442
-14 | 0.2448 | 0.11121 | -0.1906 | 2.2012
-13.5 | 0.2517 | 0.10405 | -0.1937 | 2.419
-13 | 0.2706 | 0.09888 | -0.1961 | 2.7367
-12.5 | 0.29 | 0.09394 | -0.1984 | 3.0871
-12 | 0.3072 | 0.08883 | -0.2006 | 3.4583
-11.5 | 0.3224 | 0.08357 | -0.2028 | 3.8578
-11 | 0.3236 | 0.07675 | -0.2057 | 4.2163
-10.5 | 0.3375 | 0.07171 | -0.2077 | 4.7065
-10 | 0.3569 | 0.06753 | -0.2091 | 5.2851
-9.5 | 0.3691 | 0.06282 | -0.2106 | 5.8755
-9 | 0.3492 | 0.05511 | -0.2138 | 6.3364
-8.5 | 0.3369 | 0.04924 | -0.2157 | 6.842
-8 | 0.3121 | 0.0455 | -0.2106 | 6.8593
-7.5 | 0.2634 | 0.03787 | -0.2079 | 6.9554
-7 | 0.212 | 0.02993 | -0.2013 | 7.0832
-6.5 | 0.1741 | 0.02368 | -0.191 | 7.3522
-6 | 0.1528 | 0.01806 | -0.1803 | 8.4607
-5.5 | 0.145 | 0.01225 | -0.1704 | 11.8367
-5 | 0.1527 | 0.00938 | -0.1587 | 16.2793
-4.5 | 0.1874 | 0.00822 | -0.15 | 22.7981
-4 | 0.2384 | 0.00758 | -0.144 | 31.4512
-3.5 | 0.275 | 0.00745 | -0.1354 | 36.9128
-3 | 0.3192 | 0.00743 | -0.1286 | 42.961
-2.5 | 0.3584 | 0.00757 | -0.1211 | 47.3448
-2 | 0.4091 | 0.0077 | -0.116 | 53.1299
-1 | 0.5141 | 0.00786 | -0.1074 | 65.4071
-0.5 | 0.5703 | 0.00798 | -0.1041 | 71.4662
0 | 0.6198 | 0.00825 | -0.0998 | 75.1273
0.5 | 0.6763 | 0.00844 | -0.097 | 80.1303
1 | 0.7311 | 0.00869 | -0.0941 | 84.1312
1.5 | 0.784 | 0.00901 | -0.091 | 87.0144
2 | 0.8408 | 0.0093 | -0.0887 | 90.4086
2.5 | 0.8943 | 0.0097 | -0.086 | 92.1959
3 | 0.9538 | 0.01003 | -0.0845 | 95.0947
3.5 | 1.0148 | 0.01037 | -0.0834 | 97.8592
4 | 1.0721 | 0.01088 | -0.0817 | 98.5386
4.5 | 1.1357 | 0.01129 | -0.0812 | 100.5934
5 | 1.2473 | 0.01169 | -0.0911 | 106.698
5.5 | 1.3132 | 0.01228 | -0.0912 | 106.9381
6 | 1.3732 | 0.01294 | -0.0901 | 106.1206
6.5 | 1.4245 | 0.01382 | -0.0875 | 103.0753
7 | 1.4714 | 0.01494 | -0.0844 | 98.4873
7.5 | 1.5198 | 0.01598 | -0.0814 | 95.1064
8.5 | 1.5314 | 0.02182 | -0.0656 | 70.1833
9 | 1.5657 | 0.02379 | -0.0616 | 65.8134
9.5 | 1.6046 | 0.02566 | -0.0582 | 62.5331
10 | 1.6376 | 0.02791 | -0.0544 | 58.6743
11 | 1.6915 | 0.03339 | -0.0465 | 50.6589
12 | 1.6622 | 0.04479 | -0.0355 | 37.111
12.5 | 1.6602 | 0.04999 | -0.0317 | 33.2106
13 | 1.6612 | 0.0551 | -0.0284 | 30.1488
14 | 1.5962 | 0.07099 | -0.0216 | 22.4849
15 | 1.5215 | 0.08929 | -0.0183 | 17.04
15.5 | 1.522 | 0.09545 | -0.0177 | 15.9455
16 | 1.5164 | 0.10237 | -0.0175 | 14.8129

## 145. Re 20M Mach 0.00 (1)
BIGFOIL.COM POLAR EXPORT
usa32
USA 32 |  |  |  | Cl Max: | 2.602 | at alpha= | 15.5 | deg
JavaFoil+Calcfoil stall+Eppler ext transition |  |  |  | L/D Max: | 200.197 | at alpha= | 2.5 | deg
Re: | 20000000 |  |  | Cd Min: | 0.00547 | at alpha= | -3 | deg
Mach: | 0 |  |  | Cl=0 at alpha= | -8.7604 | deg
|  |  |  | @ Cl=0.1, Cd= | 0.0056171
|  |  |  | @ Cl=0.4, Cd= | 0.0054842
|  |  |  | @ Cl=0.6, Cd= | 0.0061547
alpha (deg) | Cl | Cd | Cm | Cl/Cd
-20 | -0.522 | 0.14979 | -0.06 | -3.485
-19.5 | -0.522 | 0.1443 | -0.06 | -3.617
-19 | -0.52 | 0.13888 | -0.061 | -3.748
-18.5 | -0.518 | 0.13221 | -0.063 | -3.914
-18 | -0.513 | 0.12445 | -0.064 | -4.119
-17.5 | -0.506 | 0.11819 | -0.066 | -4.279
-17 | -0.497 | 0.11116 | -0.068 | -4.47
-16.5 | -0.488 | 0.10104 | -0.076 | -4.834
-16 | -0.479 | 0.08842 | -0.084 | -5.42
-15.5 | -0.469 | 0.07358 | -0.093 | -6.379
-15 | -0.455 | 0.06201 | -0.099 | -7.34
-14.5 | -0.436 | 0.05385 | -0.103 | -8.094
-14 | -0.41 | 0.05107 | -0.104 | -8.035
-13.5 | -0.383 | 0.04782 | -0.106 | -8.003
-13 | -0.351 | 0.04421 | -0.109 | -7.937
-12.5 | -0.316 | 0.04074 | -0.111 | -7.764
-12 | -0.28 | 0.03786 | -0.113 | -7.383
-11.5 | -0.241 | 0.03562 | -0.114 | -6.757
-11 | -0.2 | 0.03316 | -0.117 | -6.042
-10.5 | -0.158 | 0.0307 | -0.119 | -5.161
-10 | -0.115 | 0.02809 | -0.121 | -4.084
-9.5 | -0.07 | 0.02524 | -0.123 | -2.76
-9 | -0.023 | 0.02342 | -0.125 | -0.978
-8.5 | 0.025 | 0.0226 | -0.127 | 1.115
-8 | 0.084 | 0.00562 | -0.153 | 14.927
-7.5 | 0.14 | 0.00561 | -0.155 | 25.047
-7 | 0.198 | 0.00559 | -0.157 | 35.43
-6.5 | 0.256 | 0.00552 | -0.158 | 46.375
-6 | 0.315 | 0.00552 | -0.16 | 57.119
-5.5 | 0.375 | 0.00548 | -0.161 | 68.428
-5 | 0.435 | 0.00549 | -0.163 | 79.24
-4.5 | 0.495 | 0.00555 | -0.164 | 89.28
-4 | 0.556 | 0.00552 | -0.166 | 100.771
-3.5 | 0.617 | 0.0064 | -0.168 | 96.464
-3 | 0.679 | 0.00547 | -0.169 | 124.149
-2.5 | 0.74 | 0.00588 | -0.17 | 125.865
-2 | 0.801 | 0.00595 | -0.172 | 134.609
-1.5 | 0.862 | 0.00611 | -0.173 | 141.038
-1 | 0.922 | 0.00611 | -0.175 | 150.915
-0.5 | 0.982 | 0.00628 | -0.176 | 156.393
0 | 1.048 | 0.0063 | -0.178 | 166.46
0.5 | 1.109 | 0.00637 | -0.179 | 174.02
1 | 1.17 | 0.00665 | -0.18 | 175.892
1.5 | 1.23 | 0.00646 | -0.182 | 190.56
2 | 1.291 | 0.00671 | -0.183 | 192.267
2.5 | 1.351 | 0.00675 | -0.184 | 200.197
3 | 1.412 | 0.00764 | -0.185 | 184.874
3.5 | 1.473 | 0.00775 | -0.187 | 190.039
4 | 1.533 | 0.00818 | -0.188 | 187.51
4.5 | 1.593 | 0.0089 | -0.189 | 179.128
5 | 1.654 | 0.00936 | -0.19 | 176.628
5.5 | 1.714 | 0.0113 | -0.192 | 151.698
6 | 1.774 | 0.01164 | -0.193 | 152.384
6.5 | 1.833 | 0.01094 | -0.194 | 167.521
7 | 1.892 | 0.01141 | -0.195 | 165.788
7.5 | 1.949 | 0.01191 | -0.196 | 163.717
8 | 2.006 | 0.01236 | -0.197 | 162.399
8.5 | 2.063 | 0.01275 | -0.198 | 161.755
9 | 2.119 | 0.01531 | -0.199 | 138.404
9.5 | 2.174 | 0.01555 | -0.2 | 139.826
10 | 2.228 | 0.0163 | -0.201 | 136.684
10.5 | 2.282 | 0.01672 | -0.202 | 136.492
11 | 2.335 | 0.0174 | -0.203 | 134.136
11.5 | 2.386 | 0.01798 | -0.204 | 132.739
12 | 2.435 | 0.0166 | -0.205 | 146.69
12.5 | 2.482 | 0.01957 | -0.206 | 126.837
13 | 2.528 | 0.02028 | -0.206 | 124.657
13.5 | 2.572 | 0.02164 | -0.207 | 118.866
14 | 2.563 | 0.02509 | -0.203 | 102.154
14.5 | 2.585 | 0.02616 | -0.203 | 98.808
15 | 2.597 | 0.02771 | -0.204 | 93.699
15.5 | 2.602 | 0.02919 | -0.204 | 89.122
16 | 2.601 | 0.03089 | -0.204 | 84.195
16.5 | 2.594 | 0.03262 | -0.204 | 79.543
17 | 2.582 | 0.03443 | -0.204 | 74.984
17.5 | 2.562 | 0.03662 | -0.204 | 69.964
18 | 2.538 | 0.03871 | -0.204 | 65.564
18.5 | 2.506 | 0.04086 | -0.204 | 61.337
19 | 2.473 | 0.043 | -0.204 | 57.512
19.5 | 2.432 | 0.04558 | -0.204 | 53.357
20 | 2.387 | 0.04835 | -0.204 | 49.371

## 146. Re 20M Mach 0.00 (2)
BIGFOIL.COM POLAR EXPORT
usa32
USA 32 |  |  |  | Cl Max: | 1.7782 | at alpha= | 19.5 | deg
XFOIL ncrit=9 |  |  |  | L/D Max: | 135.471 | at alpha= | 6.5 | deg
Re: | 20000000 |  |  | Cd Min: | 0.07821 | at alpha= | 20 | deg
Mach: | 0 |  |  | Cl=0 at alpha= | -7.021 | deg
|  |  |  | @ Cl=0.1, Cd= | 0.0059778
|  |  |  | @ Cl=0.4, Cd= | 0.006171
|  |  |  | @ Cl=0.6, Cd= | 0.0066552
alpha (deg) | Cl | Cd | Cm | Cl/Cd
-19.5 | -1.1012 | 0.0252 | -0.1982 | -43.6984
-19 | -1.0932 | 0.02063 | -0.1958 | -52.9908
-18.5 | -1.0693 | 0.01716 | -0.1938 | -62.3135
-18 | -1.0313 | 0.0147 | -0.1926 | -70.1565
-17.5 | -0.9867 | 0.01295 | -0.1916 | -76.1931
-17 | -0.9404 | 0.01207 | -0.19 | -77.9122
-16.5 | -0.8921 | 0.0114 | -0.1885 | -78.2544
-16 | -0.8435 | 0.01081 | -0.1869 | -78.0296
-15.5 | -0.7937 | 0.01031 | -0.1855 | -76.9835
-15 | -0.7444 | 0.00982 | -0.1839 | -75.8045
-14.5 | -0.6969 | 0.00928 | -0.1819 | -75.097
-14 | -0.6483 | 0.00883 | -0.1801 | -73.4202
-12.5 | -0.5133 | 0.00845 | -0.1721 | -60.7456
-12 | -0.4664 | 0.00819 | -0.1697 | -56.9475
-11.5 | -0.4242 | 0.00796 | -0.1662 | -53.2915
-11 | -0.3833 | 0.00772 | -0.1625 | -49.6503
-10.5 | -0.3363 | 0.00748 | -0.16 | -44.9599
-10 | -0.2897 | 0.00731 | -0.1575 | -39.6306
-9.5 | -0.2415 | 0.0071 | -0.1553 | -34.0141
-9 | -0.1915 | 0.0069 | -0.1535 | -27.7536
-8.5 | -0.1426 | 0.00667 | -0.1514 | -21.3793
-8 | -0.0954 | 0.00647 | -0.1491 | -14.745
-7.5 | -0.0456 | 0.00632 | -0.1472 | -7.2152
-7 | 0.002 | 0.00617 | -0.1449 | 0.32415
-6.5 | 0.0504 | 0.00606 | -0.1428 | 8.3168
-6 | 0.0978 | 0.00598 | -0.1405 | 16.3545
-5.5 | 0.1474 | 0.00593 | -0.1386 | 24.8567
-5 | 0.1966 | 0.00589 | -0.1368 | 33.3786
-4.5 | 0.2436 | 0.00589 | -0.1344 | 41.3582
-4 | 0.2848 | 0.00596 | -0.1309 | 47.7852
-3.5 | 0.3236 | 0.00606 | -0.1269 | 53.3993
-2.5 | 0.4062 | 0.00618 | -0.12 | 65.7282
-2 | 0.4464 | 0.00626 | -0.1164 | 71.3099
-1.5 | 0.4884 | 0.00633 | -0.1131 | 77.1564
-1 | 0.5306 | 0.00643 | -0.1101 | 82.5194
-0.5 | 0.573 | 0.00656 | -0.1071 | 87.3476
0 | 0.6127 | 0.0067 | -0.1035 | 91.4478
1.5 | 0.7465 | 0.00702 | -0.0964 | 106.339
2 | 0.7872 | 0.00719 | -0.0933 | 109.4854
2.5 | 0.8333 | 0.00728 | -0.0914 | 114.4643
3 | 0.8786 | 0.00743 | -0.0894 | 118.2503
3.5 | 0.9238 | 0.0076 | -0.0874 | 121.5526
4 | 0.9673 | 0.00777 | -0.0852 | 124.4916
4.5 | 1.0179 | 0.00784 | -0.0848 | 129.8342
5 | 1.0662 | 0.00811 | -0.0839 | 131.4673
5.5 | 1.1182 | 0.00836 | -0.0839 | 133.756
6 | 1.1672 | 0.00873 | -0.0834 | 133.6999
6.5 | 1.2233 | 0.00903 | -0.0845 | 135.4707
7 | 1.2873 | 0.00975 | -0.0881 | 132.0308
7.5 | 1.3242 | 0.01103 | -0.0864 | 120.0544
8 | 1.366 | 0.0118 | -0.0852 | 115.7627
8.5 | 1.4059 | 0.01258 | -0.0837 | 111.7568
9 | 1.4499 | 0.01314 | -0.0828 | 110.3425
9.5 | 1.4872 | 0.01393 | -0.081 | 106.7624
10 | 1.5133 | 0.01524 | -0.0774 | 99.2979
10.5 | 1.5384 | 0.01663 | -0.0739 | 92.5075
11 | 1.5643 | 0.01802 | -0.0707 | 86.8091
11.5 | 1.5925 | 0.01937 | -0.068 | 82.2148
12 | 1.6191 | 0.02083 | -0.0652 | 77.7292
13 | 1.6213 | 0.027 | -0.0541 | 60.0481
13.5 | 1.6447 | 0.02895 | -0.0518 | 56.8117
14 | 1.6659 | 0.03114 | -0.0495 | 53.4971
14.5 | 1.6864 | 0.03349 | -0.0474 | 50.3553
15 | 1.7028 | 0.03619 | -0.0452 | 47.0517
15.5 | 1.7197 | 0.039 | -0.0433 | 44.0949
16 | 1.732 | 0.04233 | -0.0415 | 40.9166
16.5 | 1.7417 | 0.04596 | -0.0398 | 37.896
17 | 1.7521 | 0.04961 | -0.0383 | 35.3175
17.5 | 1.7777 | 0.05315 | -0.0405 | 33.4468
18 | 1.7489 | 0.05759 | -0.0326 | 30.3681
18.5 | 1.7658 | 0.06241 | -0.0348 | 28.2935
19 | 1.773 | 0.06734 | -0.0352 | 26.3291
19.5 | 1.7782 | 0.07259 | -0.0359 | 24.4965
20 | 1.7756 | 0.07821 | -0.0358 | 22.703

## 147. Re 20M Mach 0.10 (1)
BIGFOIL.COM POLAR EXPORT
usa32
USA 32 |  |  |  | Cl Max: | 2.598 | at alpha= | 15.5 | deg
JavaFoil+Calcfoil stall+Eppler ext transition |  |  |  | L/D Max: | 201.55 | at alpha= | 2.5 | deg
Re: | 20000000 |  |  | Cd Min: | 0.00535 | at alpha= | -7.5 | deg
Mach: | 0.1 |  |  | Cl=0 at alpha= | -8.7604 | deg
|  |  |  | @ Cl=0.1, Cd= | 0.015134
|  |  |  | @ Cl=0.4, Cd= | 0.0055064
|  |  |  | @ Cl=0.6, Cd= | 0.0061282
alpha (deg) | Cl | Cd | Cm | Cl/Cd
-20 | -0.495 | 0.15111 | -0.06 | -3.277
-19.5 | -0.498 | 0.14623 | -0.06 | -3.403
-19 | -0.499 | 0.13837 | -0.062 | -3.605
-18.5 | -0.498 | 0.13371 | -0.062 | -3.723
-18 | -0.495 | 0.12716 | -0.063 | -3.894
-17.5 | -0.49 | 0.12055 | -0.065 | -4.068
-17 | -0.484 | 0.11372 | -0.067 | -4.252
-16.5 | -0.475 | 0.10602 | -0.071 | -4.479
-16 | -0.464 | 0.09845 | -0.075 | -4.714
-15.5 | -0.46 | 0.07709 | -0.091 | -5.962
-15 | -0.448 | 0.06433 | -0.098 | -6.958
-14.5 | -0.431 | 0.05487 | -0.103 | -7.851
-14 | -0.406 | 0.05216 | -0.104 | -7.789
-13.5 | -0.38 | 0.04823 | -0.106 | -7.877
-13 | -0.349 | 0.04506 | -0.108 | -7.738
-12.5 | -0.315 | 0.04133 | -0.111 | -7.616
-12 | -0.278 | 0.03865 | -0.113 | -7.203
-11.5 | -0.24 | 0.03616 | -0.115 | -6.639
-11 | -0.2 | 0.03366 | -0.117 | -5.943
-10.5 | -0.158 | 0.03112 | -0.119 | -5.086
-10 | -0.115 | 0.0283 | -0.121 | -4.055
-9.5 | -0.07 | 0.02543 | -0.124 | -2.743
-9 | -0.023 | 0.02358 | -0.126 | -0.973
-8.5 | 0.025 | 0.02276 | -0.128 | 1.11
-8 | 0.075 | 0.0211 | -0.129 | 3.537
-7.5 | 0.141 | 0.00535 | -0.156 | 26.346
-7 | 0.199 | 0.00562 | -0.157 | 35.317
-6.5 | 0.257 | 0.00557 | -0.159 | 46.182
-6 | 0.316 | 0.00557 | -0.161 | 56.87
-5.5 | 0.376 | 0.00553 | -0.162 | 68.046
-5 | 0.437 | 0.00547 | -0.164 | 79.8
-4.5 | 0.498 | 0.00556 | -0.165 | 89.552
-4 | 0.559 | 0.00553 | -0.167 | 101.035
-3.5 | 0.62 | 0.00642 | -0.168 | 96.579
-3 | 0.682 | 0.00542 | -0.17 | 125.887
-2.5 | 0.744 | 0.00588 | -0.171 | 126.486
-2 | 0.805 | 0.00591 | -0.173 | 136.334
-1.5 | 0.866 | 0.00617 | -0.174 | 140.305
-1 | 0.926 | 0.00618 | -0.176 | 150.02
-0.5 | 0.987 | 0.00624 | -0.177 | 158.131
0 | 1.054 | 0.00631 | -0.178 | 166.922
0.5 | 1.115 | 0.00644 | -0.18 | 173.03
1 | 1.175 | 0.00662 | -0.181 | 177.528
1.5 | 1.236 | 0.00643 | -0.182 | 192.173
2 | 1.297 | 0.00664 | -0.184 | 195.316
2.5 | 1.358 | 0.00674 | -0.185 | 201.55
3 | 1.419 | 0.00767 | -0.186 | 184.95
3.5 | 1.48 | 0.00783 | -0.188 | 188.97
4 | 1.54 | 0.00826 | -0.189 | 186.53
4.5 | 1.601 | 0.009 | -0.19 | 177.91
5 | 1.662 | 0.0094 | -0.191 | 176.787
5.5 | 1.722 | 0.01138 | -0.193 | 151.343
6 | 1.782 | 0.01178 | -0.194 | 151.309
6.5 | 1.842 | 0.01106 | -0.195 | 166.581
7 | 1.901 | 0.01154 | -0.196 | 164.73
7.5 | 1.958 | 0.01202 | -0.197 | 162.915
8 | 2.015 | 0.01246 | -0.198 | 161.742
8.5 | 2.072 | 0.01289 | -0.199 | 160.703
9 | 2.128 | 0.01531 | -0.2 | 138.983
9.5 | 2.183 | 0.01565 | -0.201 | 139.442
10 | 2.237 | 0.01638 | -0.202 | 136.618
10.5 | 2.291 | 0.01692 | -0.203 | 135.429
11 | 2.344 | 0.01763 | -0.204 | 132.891
11.5 | 2.395 | 0.01822 | -0.205 | 131.421
12 | 2.443 | 0.01686 | -0.206 | 144.949
12.5 | 2.49 | 0.01991 | -0.207 | 125.082
13 | 2.535 | 0.02065 | -0.207 | 122.781
13.5 | 2.579 | 0.02215 | -0.208 | 116.429
14 | 2.567 | 0.02542 | -0.204 | 100.959
14.5 | 2.587 | 0.02673 | -0.204 | 96.776
15 | 2.597 | 0.02837 | -0.205 | 91.534
15.5 | 2.598 | 0.02999 | -0.205 | 86.625
16 | 2.594 | 0.03179 | -0.205 | 81.593
16.5 | 2.584 | 0.03331 | -0.205 | 77.566
17 | 2.567 | 0.03534 | -0.205 | 72.639
17.5 | 2.544 | 0.03722 | -0.205 | 68.354
18 | 2.514 | 0.0397 | -0.205 | 63.32
18.5 | 2.479 | 0.04179 | -0.205 | 59.318
19 | 2.437 | 0.04469 | -0.205 | 54.541
19.5 | 2.391 | 0.0476 | -0.205 | 50.218
20 | 2.338 | 0.05017 | -0.205 | 46.605

## 148. Re 20M Mach 0.10 (2)
BIGFOIL.COM POLAR EXPORT
usa32
USA 32 |  |  |  | Cl Max: | 1.7697 | at alpha= | 18.5 | deg
XFOIL ncrit=9 |  |  |  | L/D Max: | 135 | at alpha= | 6.5 | deg
Re: | 20000000 |  |  | Cd Min: | 0.08099 | at alpha= | 20 | deg
Mach: | 0.1 |  |  | Cl=0 at alpha= | -6.9738 | deg
|  |  |  | @ Cl=0.1, Cd= | 0.0059962
|  |  |  | @ Cl=0.4, Cd= | 0.0062114
|  |  |  | @ Cl=0.6, Cd= | 0.0066886
alpha (deg) | Cl | Cd | Cm | Cl/Cd
-20 | -0.6771 | 0.06986 | -0.1775 | -9.6922
-19.5 | -0.7603 | 0.05551 | -0.1891 | -13.6966
-19 | -1.0176 | 0.03006 | -0.2029 | -33.8523
-18.5 | -1.0394 | 0.02285 | -0.2008 | -45.488
-18 | -1.0238 | 0.01866 | -0.1982 | -54.866
-17.5 | -0.9939 | 0.01552 | -0.1961 | -64.0399
-17 | -0.951 | 0.01309 | -0.1951 | -72.6509
-16.5 | -0.9035 | 0.01213 | -0.1932 | -74.4847
-16 | -0.8553 | 0.01136 | -0.1913 | -75.2905
-15.5 | -0.8052 | 0.01076 | -0.1895 | -74.8327
-15 | -0.7552 | 0.01021 | -0.1877 | -73.9667
-14.5 | -0.7059 | 0.00968 | -0.1856 | -72.9236
-14 | -0.6572 | 0.00917 | -0.1835 | -71.6685
-13.5 | -0.6121 | 0.00914 | -0.1807 | -66.9694
-12.5 | -0.5219 | 0.00862 | -0.1746 | -60.5452
-12 | -0.4747 | 0.00834 | -0.1719 | -56.9185
-11.5 | -0.434 | 0.00808 | -0.1678 | -53.7129
-11 | -0.3912 | 0.00783 | -0.1642 | -49.9617
-10.5 | -0.3434 | 0.00758 | -0.1616 | -45.3034
-10 | -0.2961 | 0.00739 | -0.159 | -40.0677
-9.5 | -0.2473 | 0.00717 | -0.1566 | -34.4909
-8.5 | -0.1473 | 0.00674 | -0.1525 | -21.8546
-8 | -0.0997 | 0.00653 | -0.15 | -15.268
-7.5 | -0.0501 | 0.00636 | -0.1479 | -7.8774
-7 | -0.0026 | 0.0062 | -0.1454 | -0.41935
-6.5 | 0.047 | 0.00609 | -0.1434 | 7.7176
-6 | 0.0952 | 0.006 | -0.1411 | 15.8667
-5.5 | 0.1452 | 0.00596 | -0.1392 | 24.3624
-5 | 0.1948 | 0.00591 | -0.1372 | 32.9611
-4.5 | 0.2422 | 0.00591 | -0.1348 | 40.9814
-4 | 0.282 | 0.00598 | -0.1309 | 47.1572
-3.5 | 0.3223 | 0.00608 | -0.1271 | 53.0099
-2.5 | 0.4051 | 0.00622 | -0.12 | 65.1286
-2 | 0.4444 | 0.0063 | -0.1161 | 70.5397
-1.5 | 0.4881 | 0.00636 | -0.1131 | 76.7453
-1 | 0.5309 | 0.00645 | -0.1101 | 82.3101
-0.5 | 0.5734 | 0.00658 | -0.107 | 87.1429
0 | 0.6126 | 0.00674 | -0.1033 | 90.8902
1.5 | 0.747 | 0.00708 | -0.096 | 105.5085
2 | 0.7884 | 0.00724 | -0.093 | 108.895
2.5 | 0.8356 | 0.00733 | -0.0912 | 113.9973
3.5 | 0.9247 | 0.00768 | -0.0869 | 120.4036
4 | 0.9704 | 0.00784 | -0.085 | 123.7755
4.5 | 1.0225 | 0.00791 | -0.0848 | 129.2668
5 | 1.0717 | 0.00819 | -0.084 | 130.8547
5.5 | 1.1231 | 0.00848 | -0.0839 | 132.441
6 | 1.1744 | 0.00881 | -0.0837 | 133.3031
6.5 | 1.2312 | 0.00912 | -0.0849 | 135
7 | 1.2976 | 0.00986 | -0.0889 | 131.6024
7.5 | 1.3314 | 0.01114 | -0.0865 | 119.5153
8 | 1.3696 | 0.01204 | -0.0846 | 113.7542
8.5 | 1.4114 | 0.01277 | -0.0833 | 110.5247
9 | 1.4553 | 0.01335 | -0.0823 | 109.0112
9.5 | 1.4924 | 0.01419 | -0.0803 | 105.1727
10 | 1.5167 | 0.0156 | -0.0764 | 97.2244
10.5 | 1.5428 | 0.01697 | -0.073 | 90.9134
11 | 1.569 | 0.0184 | -0.0698 | 85.2717
11.5 | 1.5954 | 0.01989 | -0.0668 | 80.2112
12 | 1.6207 | 0.02146 | -0.0638 | 75.5219
13 | 1.6231 | 0.02777 | -0.0528 | 58.448
13.5 | 1.6442 | 0.02997 | -0.0503 | 54.8615
14 | 1.6632 | 0.03241 | -0.0478 | 51.3175
14.5 | 1.6835 | 0.03485 | -0.0458 | 48.307
15 | 1.6991 | 0.03773 | -0.0436 | 45.0331
15.5 | 1.7155 | 0.04069 | -0.0418 | 42.1602
16 | 1.7298 | 0.04393 | -0.0401 | 39.3763
16.5 | 1.7362 | 0.04797 | -0.0383 | 36.1935
17 | 1.745 | 0.05187 | -0.0369 | 33.6418
18 | 1.7693 | 0.06038 | -0.0375 | 29.3027
18.5 | 1.7697 | 0.06503 | -0.036 | 27.2136
19 | 1.7646 | 0.06979 | -0.0336 | 25.2844
19.5 | 1.769 | 0.07527 | -0.0344 | 23.5021
20 | 1.7666 | 0.08099 | -0.0344 | 21.8126

## 149. Re 20M Mach 0.25 (1)
BIGFOIL.COM POLAR EXPORT
usa32
USA 32 |  |  |  | Cl Max: | 2.588 | at alpha= | 14.5 | deg
JavaFoil+Calcfoil stall+Eppler ext transition |  |  |  | L/D Max: | 200.356 | at alpha= | 2.5 | deg
Re: | 20000000 |  |  | Cd Min: | 0.00538 | at alpha= | -7 | deg
Mach: | 0.25 |  |  | Cl=0 at alpha= | -8.7604 | deg
|  |  |  | @ Cl=0.1, Cd= | 0.021253
|  |  |  | @ Cl=0.4, Cd= | 0.0055903
|  |  |  | @ Cl=0.6, Cd= | 0.0060229
alpha (deg) | Cl | Cd | Cm | Cl/Cd
-20 | -0.242 | 0.15536 | -0.064 | -1.556
-19.5 | -0.272 | 0.1478 | -0.065 | -1.843
-19 | -0.299 | 0.14037 | -0.066 | -2.132
-18.5 | -0.323 | 0.13454 | -0.067 | -2.398
-18 | -0.342 | 0.12882 | -0.067 | -2.659
-17.5 | -0.359 | 0.12353 | -0.068 | -2.903
-17 | -0.371 | 0.11722 | -0.068 | -3.165
-16.5 | -0.38 | 0.11104 | -0.07 | -3.419
-16 | -0.384 | 0.10614 | -0.07 | -3.614
-15.5 | -0.384 | 0.0997 | -0.072 | -3.848
-15 | -0.381 | 0.09087 | -0.078 | -4.189
-14.5 | -0.379 | 0.07348 | -0.094 | -5.16
-14 | -0.366 | 0.06807 | -0.096 | -5.384
-13.5 | -0.351 | 0.05944 | -0.102 | -5.907
-13 | -0.328 | 0.05264 | -0.106 | -6.234
-12.5 | -0.3 | 0.04703 | -0.11 | -6.387
-12 | -0.268 | 0.04454 | -0.112 | -6.011
-11.5 | -0.234 | 0.03985 | -0.115 | -5.864
-11 | -0.196 | 0.03622 | -0.118 | -5.42
-10.5 | -0.156 | 0.03303 | -0.12 | -4.737
-10 | -0.114 | 0.03046 | -0.123 | -3.744
-9.5 | -0.07 | 0.02685 | -0.126 | -2.598
-9 | -0.023 | 0.02492 | -0.128 | -0.924
-8.5 | 0.025 | 0.02384 | -0.13 | 1.068
-8 | 0.076 | 0.02194 | -0.132 | 3.441
-7.5 | 0.127 | 0.02048 | -0.134 | 6.201
-7 | 0.202 | 0.00538 | -0.162 | 37.638
-6.5 | 0.263 | 0.00566 | -0.163 | 46.37
-6 | 0.324 | 0.00562 | -0.165 | 57.602
-5.5 | 0.385 | 0.0056 | -0.167 | 68.79
-5 | 0.447 | 0.00556 | -0.168 | 80.497
-4.5 | 0.51 | 0.00564 | -0.17 | 90.522
-4 | 0.573 | 0.00562 | -0.171 | 102.051
-3.5 | 0.636 | 0.00656 | -0.173 | 97.045
-3 | 0.7 | 0.00558 | -0.175 | 125.509
-2.5 | 0.763 | 0.00595 | -0.176 | 128.412
-2 | 0.827 | 0.00598 | -0.178 | 138.325
-1.5 | 0.889 | 0.00626 | -0.179 | 142.075
-1 | 0.951 | 0.00627 | -0.18 | 151.809
-0.5 | 1.014 | 0.00634 | -0.182 | 159.816
0 | 1.082 | 0.00647 | -0.183 | 167.141
0.5 | 1.145 | 0.00656 | -0.185 | 174.401
1 | 1.207 | 0.00686 | -0.186 | 176.034
1.5 | 1.269 | 0.00673 | -0.187 | 188.506
2 | 1.332 | 0.00679 | -0.189 | 196.177
2.5 | 1.394 | 0.00696 | -0.19 | 200.356
3 | 1.457 | 0.00796 | -0.192 | 182.936
3.5 | 1.519 | 0.00808 | -0.193 | 187.979
4 | 1.581 | 0.00851 | -0.194 | 185.809
4.5 | 1.643 | 0.0096 | -0.195 | 171.069
5 | 1.705 | 0.00982 | -0.197 | 173.562
5.5 | 1.767 | 0.01013 | -0.198 | 174.354
6 | 1.828 | 0.01235 | -0.199 | 148.047
6.5 | 1.889 | 0.01175 | -0.2 | 160.679
7 | 1.949 | 0.01232 | -0.201 | 158.183
7.5 | 2.007 | 0.01274 | -0.202 | 157.572
8 | 2.064 | 0.01324 | -0.203 | 155.92
8.5 | 2.121 | 0.01374 | -0.204 | 154.339
9 | 2.177 | 0.0165 | -0.206 | 131.921
9.5 | 2.232 | 0.01681 | -0.207 | 132.768
10 | 2.286 | 0.01783 | -0.208 | 128.201
10.5 | 2.339 | 0.01859 | -0.209 | 125.808
11 | 2.39 | 0.01911 | -0.21 | 125.076
11.5 | 2.44 | 0.01946 | -0.21 | 125.396
12 | 2.486 | 0.02108 | -0.211 | 117.904
12.5 | 2.529 | 0.02188 | -0.212 | 115.619
13 | 2.571 | 0.02313 | -0.213 | 111.133
13.5 | 2.557 | 0.02483 | -0.209 | 103
14 | 2.579 | 0.02906 | -0.209 | 88.745
14.5 | 2.588 | 0.03111 | -0.209 | 83.168
15 | 2.579 | 0.03324 | -0.209 | 77.576
15.5 | 2.561 | 0.0352 | -0.209 | 72.766
16 | 2.532 | 0.03726 | -0.209 | 67.976
16.5 | 2.492 | 0.03979 | -0.209 | 62.623
17 | 2.442 | 0.04285 | -0.209 | 56.985
17.5 | 2.38 | 0.04587 | -0.209 | 51.881
18 | 2.306 | 0.04959 | -0.208 | 46.5
18.5 | 2.222 | 0.05332 | -0.208 | 41.677
19 | 2.13 | 0.05783 | -0.208 | 36.838
19.5 | 2.026 | 0.06284 | -0.207 | 32.245

## 150. Re 20M Mach 0.25 (2)
BIGFOIL.COM POLAR EXPORT
usa32
USA 32 |  |  |  | Cl Max: | 1.7165 | at alpha= | 18.5 | deg
XFOIL ncrit=9 |  |  |  | L/D Max: | 132.1 | at alpha= | 6.5 | deg
Re: | 20000000 |  |  | Cd Min: | 0.16341 | at alpha= | -20 | deg
Mach: | 0.25 |  |  | Cl=0 at alpha= | -6.7726 | deg
|  |  |  | @ Cl=0.1, Cd= | 0.0061537
|  |  |  | @ Cl=0.4, Cd= | 0.0064467
|  |  |  | @ Cl=0.6, Cd= | 0.006866
alpha (deg) | Cl | Cd | Cm | Cl/Cd
-20 | -0.08 | 0.16341 | -0.1299 | -0.48957
-19.5 | -0.0808 | 0.15393 | -0.1343 | -0.52491
-19 | -0.0638 | 0.1485 | -0.1377 | -0.42963
-17.5 | -0.4666 | 0.07012 | -0.1882 | -6.6543
-17 | -0.571 | 0.05417 | -0.2024 | -10.5409
-16.5 | -0.6538 | 0.04234 | -0.2143 | -15.4417
-16 | -0.7583 | 0.03059 | -0.2173 | -24.7891
-15.5 | -0.7838 | 0.02288 | -0.2157 | -34.257
-15 | -0.7825 | 0.01737 | -0.2114 | -45.0489
-14.5 | -0.7533 | 0.01398 | -0.2074 | -53.8841
-14 | -0.7031 | 0.01202 | -0.2047 | -58.4942
-13.5 | -0.6569 | 0.01151 | -0.2004 | -57.0721
-13 | -0.6104 | 0.01085 | -0.1958 | -56.2581
-12.5 | -0.566 | 0.01008 | -0.1908 | -56.1508
-12 | -0.5256 | 0.00951 | -0.185 | -55.2681
-11.5 | -0.4809 | 0.00906 | -0.1799 | -53.0795
-11 | -0.4334 | 0.00864 | -0.1755 | -50.162
-10.5 | -0.3818 | 0.00827 | -0.172 | -46.1669
-10 | -0.3311 | 0.008 | -0.1683 | -41.3875
-9.5 | -0.2797 | 0.0077 | -0.165 | -36.3247
-9 | -0.2259 | 0.00744 | -0.1622 | -30.3629
-8.5 | -0.1736 | 0.0072 | -0.1593 | -24.1111
-8 | -0.1279 | 0.00691 | -0.1551 | -18.5094
-7.5 | -0.0775 | 0.00667 | -0.152 | -11.6192
-7 | -0.0242 | 0.00643 | -0.1496 | -3.7636
-6.5 | 0.029 | 0.00628 | -0.1472 | 4.6178
-6 | 0.0802 | 0.00618 | -0.1446 | 12.9773
-5.5 | 0.1328 | 0.00611 | -0.1423 | 21.7349
-5 | 0.1827 | 0.00606 | -0.1396 | 30.1485
-4.5 | 0.228 | 0.00606 | -0.1359 | 37.6238
-4 | 0.2734 | 0.00612 | -0.1324 | 44.6732
-2.5 | 0.3939 | 0.00644 | -0.1191 | 61.1646
-2 | 0.4392 | 0.00649 | -0.1159 | 67.6733
-1.5 | 0.4869 | 0.00653 | -0.1132 | 74.5636
-1 | 0.5279 | 0.00663 | -0.1092 | 79.6229
-0.5 | 0.5712 | 0.00677 | -0.1058 | 84.3722
0 | 0.6162 | 0.00692 | -0.1028 | 89.0462
0.5 | 0.6608 | 0.00706 | -0.0998 | 93.5977
1 | 0.7049 | 0.00722 | -0.0968 | 97.6316
1.5 | 0.7514 | 0.00736 | -0.0944 | 102.0924
2 | 0.7992 | 0.0075 | -0.0922 | 106.56
2.5 | 0.8452 | 0.00765 | -0.0898 | 110.4837
3 | 0.8916 | 0.00785 | -0.0876 | 113.5796
3.5 | 0.9409 | 0.00802 | -0.086 | 117.3192
4 | 0.9883 | 0.00825 | -0.0841 | 119.7939
4.5 | 1.0467 | 0.00837 | -0.0849 | 125.0538
5 | 1.1001 | 0.00871 | -0.0846 | 126.3031
5.5 | 1.1584 | 0.00898 | -0.0853 | 128.9978
6 | 1.2145 | 0.00931 | -0.0857 | 130.4511
6.5 | 1.2893 | 0.00976 | -0.0905 | 132.1004
7 | 1.3396 | 0.01053 | -0.0903 | 127.2175
7.5 | 1.3634 | 0.01201 | -0.0854 | 113.5221
8 | 1.3963 | 0.01319 | -0.0822 | 105.8605
8.5 | 1.4378 | 0.01402 | -0.0804 | 102.5535
9 | 1.4812 | 0.01476 | -0.0789 | 100.3523
9.5 | 1.518 | 0.01579 | -0.0764 | 96.1368
10 | 1.5479 | 0.01713 | -0.0731 | 90.3619
10.5 | 1.566 | 0.0191 | -0.0683 | 81.9895
11 | 1.5893 | 0.02091 | -0.0645 | 76.0067
11.5 | 1.6194 | 0.02244 | -0.0617 | 72.1658
12 | 1.6374 | 0.02471 | -0.0577 | 66.2647
12.5 | 1.6343 | 0.0284 | -0.0518 | 57.5458
13 | 1.6268 | 0.0327 | -0.0461 | 49.7492
13.5 | 1.6403 | 0.03589 | -0.0431 | 45.7035
14 | 1.6546 | 0.03917 | -0.0406 | 42.2415
14.5 | 1.6721 | 0.04234 | -0.0386 | 39.4922
15 | 1.681 | 0.04636 | -0.0365 | 36.2597
15.5 | 1.6925 | 0.0502 | -0.0347 | 33.7151
16 | 1.7015 | 0.05432 | -0.0331 | 31.3236
16.5 | 1.7053 | 0.05894 | -0.0315 | 28.9328
17 | 1.7065 | 0.06389 | -0.03 | 26.71
17.5 | 1.7086 | 0.06891 | -0.0289 | 24.7947
18 | 1.7013 | 0.07489 | -0.0278 | 22.7173
18.5 | 1.7165 | 0.08032 | -0.0304 | 21.3708
19 | 1.7124 | 0.08624 | -0.0299 | 19.8562
19.5 | 1.7063 | 0.09233 | -0.0296 | 18.4805
20 | 1.6934 | 0.09843 | -0.0281 | 17.2041

## 151. Re 20M Mach 0.50 (1)
BIGFOIL.COM POLAR EXPORT
usa32
USA 32 |  |  |  | Cl Max: | 2.381 | at alpha= | 11 | deg
JavaFoil+Calcfoil stall+Eppler ext transition |  |  |  | L/D Max: | 198.87 | at alpha= | 2.5 | deg
Re: | 20000000 |  |  | Cd Min: | 0.00585 | at alpha= | -4.5 | deg
Mach: | 0.5 |  |  | Cl=0 at alpha= | -8.7586 | deg
|  |  |  | @ Cl=0.1, Cd= | 0.040262
|  |  |  | @ Cl=0.4, Cd= | 0.017834
|  |  |  | @ Cl=0.6, Cd= | 0.0058825
alpha (deg) | Cl | Cd | Cm | Cl/Cd
-20 | -0.603 | 0.12873 | -0.089 | -4.684
-19.5 | -0.577 | 0.12351 | -0.09 | -4.67
-19 | -0.546 | 0.12909 | -0.086 | -4.233
-18.5 | -0.519 | 0.12616 | -0.085 | -4.116
-18 | -0.495 | 0.11538 | -0.089 | -4.293
-17.5 | -0.468 | 0.11289 | -0.088 | -4.146
-17 | -0.438 | 0.11815 | -0.08 | -3.707
-16.5 | -0.413 | 0.10909 | -0.083 | -3.783
-16 | -0.386 | 0.10636 | -0.081 | -3.627
-15.5 | -0.36 | 0.10195 | -0.082 | -3.528
-15 | -0.334 | 0.10345 | -0.083 | -3.225
-14.5 | -0.308 | 0.09602 | -0.085 | -3.205
-14 | -0.281 | 0.0897 | -0.087 | -3.138
-13.5 | -0.257 | 0.07993 | -0.095 | -3.212
-13 | -0.232 | 0.07197 | -0.103 | -3.221
-12.5 | -0.208 | 0.05981 | -0.114 | -3.477
-12 | -0.181 | 0.0547 | -0.117 | -3.308
-11.5 | -0.154 | 0.04955 | -0.12 | -3.106
-11 | -0.127 | 0.04603 | -0.123 | -2.748
-10.5 | -0.099 | 0.04089 | -0.127 | -2.422
-10 | -0.071 | 0.03764 | -0.131 | -1.887
-9.5 | -0.043 | 0.03226 | -0.136 | -1.326
-9 | -0.014 | 0.02963 | -0.139 | -0.471
-8.5 | 0.015 | 0.02767 | -0.141 | 0.549
-8 | 0.064 | 0.02764 | -0.142 | 2.309
-7.5 | 0.113 | 0.04482 | -0.096 | 2.516
-7 | 0.18 | 0.02394 | -0.147 | 7.522
-6.5 | 0.242 | 0.02121 | -0.15 | 11.397
-6 | 0.305 | 0.01953 | -0.153 | 15.608
-5.5 | 0.369 | 0.01841 | -0.155 | 20.023
-5 | 0.433 | 0.01722 | -0.157 | 25.166
-4.5 | 0.561 | 0.00585 | -0.19 | 95.872
-4 | 0.633 | 0.00591 | -0.191 | 107.207
-3.5 | 0.706 | 0.00692 | -0.193 | 101.999
-3 | 0.778 | 0.00702 | -0.195 | 110.927
-2.5 | 0.85 | 0.00733 | -0.197 | 116.058
-2 | 0.922 | 0.00651 | -0.198 | 141.617
-1.5 | 0.992 | 0.0065 | -0.2 | 152.691
-1 | 1.06 | 0.00671 | -0.202 | 157.995
-0.5 | 1.129 | 0.00689 | -0.203 | 163.854
0 | 1.206 | 0.00704 | -0.205 | 171.48
0.5 | 1.275 | 0.00719 | -0.206 | 177.44
1 | 1.344 | 0.00752 | -0.208 | 178.834
1.5 | 1.413 | 0.0077 | -0.209 | 183.621
2 | 1.482 | 0.00774 | -0.211 | 191.459
2.5 | 1.55 | 0.0078 | -0.212 | 198.87
3 | 1.618 | 0.00915 | -0.214 | 176.91
3.5 | 1.686 | 0.00947 | -0.215 | 177.988
4 | 1.754 | 0.01341 | -0.217 | 130.788
4.5 | 1.821 | 0.01404 | -0.218 | 129.702
5 | 1.888 | 0.01233 | -0.219 | 153.087
5.5 | 1.954 | 0.01268 | -0.221 | 154.078
6 | 2.019 | 0.01435 | -0.222 | 140.714
6.5 | 2.081 | 0.01512 | -0.224 | 137.677
7 | 2.142 | 0.01613 | -0.225 | 132.768
7.5 | 2.198 | 0.01716 | -0.226 | 128.082
8 | 2.25 | 0.018 | -0.227 | 125.015
8.5 | 2.252 | 0.02309 | -0.223 | 97.539
9 | 2.292 | 0.02451 | -0.224 | 93.505
9.5 | 2.328 | 0.02599 | -0.225 | 89.582
10 | 2.352 | 0.02804 | -0.225 | 83.893
10.5 | 2.372 | 0.02996 | -0.226 | 79.191
11 | 2.381 | 0.03184 | -0.226 | 74.788
11.5 | 2.37 | 0.03538 | -0.226 | 66.967
12 | 2.311 | 0.04153 | -0.226 | 55.644
12.5 | 2.197 | 0.04643 | -0.225 | 47.321
13 | 1.868 | 0.05593 | -0.224 | 33.401
13.5 | 1.348 | 0.13447 | -0.182 | 10.025
14 | 1.383 | 0.15143 | -0.185 | 9.134
14.5 | 1.434 | 0.14353 | -0.192 | 9.988
15 | 1.472 | 0.14697 | -0.195 | 10.015
15.5 | 1.482 | 0.16774 | -0.189 | 8.835
16 | 1.49 | 0.21217 | -0.18 | 7.025

## 152. Re 20M Mach 0.50 (2)
BIGFOIL.COM POLAR EXPORT
usa32
USA 32 |  |  |  | Cl Max: | 1.6906 | at alpha= | 11 | deg
XFOIL ncrit=9 |  |  |  | L/D Max: | 109.412 | at alpha= | 5.5 | deg
Re: | 20000000 |  |  | Cd Min: | 0.1866 | at alpha= | -20 | deg
Mach: | 0.5 |  |  | Cl=0 at alpha= | -99 | deg
|  |  |  | @ Cl=0.1, Cd= | 0.15747
|  |  |  | @ Cl=0.4, Cd= | 0.0075466
|  |  |  | @ Cl=0.6, Cd= | 0.0080039
alpha (deg) | Cl | Cd | Cm | Cl/Cd
-20 | 0.0232 | 0.1866 | -0.1517 | 0.12433
-19.5 | 0.0414 | 0.17934 | -0.1554 | 0.23085
-19 | 0.0656 | 0.17391 | -0.159 | 0.37721
-18.5 | 0.0745 | 0.16437 | -0.1627 | 0.45325
-18 | 0.0954 | 0.15826 | -0.1662 | 0.60281
-17.5 | 0.1219 | 0.15371 | -0.1694 | 0.79305
-17 | 0.139 | 0.14734 | -0.1729 | 0.9434
-16.5 | 0.1561 | 0.14068 | -0.1763 | 1.1096
-16 | 0.1723 | 0.13418 | -0.1795 | 1.2841
-15.5 | 0.1843 | 0.12701 | -0.1828 | 1.4511
-15 | 0.2033 | 0.12136 | -0.1857 | 1.6752
-14.5 | 0.2248 | 0.11627 | -0.1883 | 1.9334
-14 | 0.2426 | 0.11062 | -0.1911 | 2.1931
-13.5 | 0.2477 | 0.10321 | -0.1942 | 2.4
-13 | 0.2676 | 0.09822 | -0.1966 | 2.7245
-12.5 | 0.2873 | 0.09332 | -0.1989 | 3.0787
-12 | 0.3049 | 0.08829 | -0.2011 | 3.4534
-11.5 | 0.301 | 0.08059 | -0.2045 | 3.735
-11 | 0.3197 | 0.07599 | -0.2064 | 4.2071
-10.5 | 0.3331 | 0.07091 | -0.2085 | 4.6975
-10 | 0.3512 | 0.06664 | -0.21 | 5.2701
-9.5 | 0.3254 | 0.058 | -0.214 | 5.6103
-9 | 0.337 | 0.05363 | -0.2152 | 6.2838
-8.5 | 0.3161 | 0.04748 | -0.2174 | 6.6575
-8 | 0.2893 | 0.04332 | -0.2119 | 6.6782
-7.5 | 0.2373 | 0.03544 | -0.2085 | 6.6958
-7 | 0.1939 | 0.02819 | -0.2014 | 6.8783
-6.5 | 0.1597 | 0.02231 | -0.1907 | 7.1582
-6 | 0.1404 | 0.0167 | -0.1798 | 8.4072
-5.5 | 0.1364 | 0.01132 | -0.1698 | 12.0495
-5 | 0.1446 | 0.00884 | -0.1577 | 16.3575
-4.5 | 0.1841 | 0.00785 | -0.1496 | 23.4522
-4 | 0.2308 | 0.00742 | -0.1427 | 31.1051
-3.5 | 0.2705 | 0.00731 | -0.1346 | 37.0041
-3 | 0.3141 | 0.00734 | -0.1276 | 42.7929
-2.5 | 0.3577 | 0.00744 | -0.1209 | 48.078
-2 | 0.4093 | 0.00757 | -0.116 | 54.0687
-1.5 | 0.4608 | 0.00767 | -0.1114 | 60.0782
-1 | 0.5136 | 0.00779 | -0.1073 | 65.9307
-0.5 | 0.5716 | 0.00787 | -0.1043 | 72.6302
0 | 0.6225 | 0.00811 | -0.1003 | 76.7571
0.5 | 0.6761 | 0.00835 | -0.0969 | 80.9701
1 | 0.7356 | 0.00851 | -0.0948 | 86.4395
1.5 | 0.7854 | 0.0089 | -0.0912 | 88.2472
2 | 0.8435 | 0.00916 | -0.0891 | 92.0852
2.5 | 0.8976 | 0.00955 | -0.0865 | 93.9895
3 | 0.9579 | 0.00985 | -0.0851 | 97.2487
3.5 | 1.0172 | 0.01025 | -0.0837 | 99.239
4 | 1.0774 | 0.01068 | -0.0825 | 100.8801
4.5 | 1.1417 | 0.01109 | -0.0822 | 102.9486
5 | 1.2521 | 0.0116 | -0.092 | 107.9397
5.5 | 1.3206 | 0.01207 | -0.0924 | 109.4118
6 | 1.379 | 0.01276 | -0.091 | 108.0721
6.5 | 1.4318 | 0.0136 | -0.0886 | 105.2794
7 | 1.4765 | 0.01476 | -0.0852 | 100.0339
7.5 | 1.5164 | 0.01611 | -0.081 | 94.1279
8 | 1.5082 | 0.01948 | -0.0712 | 77.423
8.5 | 1.539 | 0.02149 | -0.0665 | 71.6147
9 | 1.5712 | 0.02355 | -0.0623 | 66.7176
9.5 | 1.6138 | 0.02522 | -0.0592 | 63.9889
10 | 1.6446 | 0.02756 | -0.0551 | 59.6734
10.5 | 1.6787 | 0.02983 | -0.0516 | 56.2756
11 | 1.6906 | 0.03344 | -0.0465 | 50.5562
11.5 | 1.6835 | 0.0385 | -0.0409 | 43.7273
12 | 1.6678 | 0.04446 | -0.0359 | 37.5124
13 | 1.6647 | 0.0549 | -0.0286 | 30.3224
13.5 | 1.6662 | 0.06009 | -0.0256 | 27.7284
15 | 1.5369 | 0.08798 | -0.0183 | 17.4687
15.5 | 1.5352 | 0.09431 | -0.0177 | 16.2782
16 | 1.5292 | 0.10124 | -0.0175 | 15.1047