## index
index | Re | Mach | Datasource
1 | 50000 | 0 | JavaFoil+Calcfoil stall+Eppler ext transition
2 | 50000 | 0 | XFOIL ncrit=9
3 | 50000 | 0.1 | JavaFoil+Calcfoil stall+Eppler ext transition
4 | 50000 | 0.1 | XFOIL ncrit=9
5 | 50000 | 0.25 | JavaFoil+Calcfoil stall+Eppler ext transition
6 | 50000 | 0.25 | XFOIL ncrit=9
7 | 50000 | 0.5 | JavaFoil+Calcfoil stall+Eppler ext transition
8 | 50000 | 0.5 | XFOIL ncrit=9
9 | 100000 | 0 | JavaFoil+Calcfoil stall+Eppler ext transition
10 | 100000 | 0 | XFOIL ncrit=9
11 | 100000 | 0.1 | JavaFoil+Calcfoil stall+Eppler ext transition
12 | 100000 | 0.1 | XFOIL ncrit=9
13 | 100000 | 0.25 | JavaFoil+Calcfoil stall+Eppler ext transition
14 | 100000 | 0.25 | XFOIL ncrit=9
15 | 100000 | 0.5 | JavaFoil+Calcfoil stall+Eppler ext transition
16 | 100000 | 0.5 | XFOIL ncrit=9
17 | 250000 | 0 | JavaFoil+Calcfoil stall+Eppler ext transition
18 | 250000 | 0 | XFOIL ncrit=9
19 | 250000 | 0.1 | JavaFoil+Calcfoil stall+Eppler ext transition
20 | 250000 | 0.1 | XFOIL ncrit=9
21 | 250000 | 0.25 | JavaFoil+Calcfoil stall+Eppler ext transition
22 | 250000 | 0.25 | XFOIL ncrit=9
23 | 250000 | 0.5 | JavaFoil+Calcfoil stall+Eppler ext transition
24 | 250000 | 0.5 | XFOIL ncrit=9
25 | 500000 | 0 | JavaFoil+Calcfoil stall+Eppler ext transition
26 | 500000 | 0 | XFOIL ncrit=9
27 | 500000 | 0.1 | JavaFoil+Calcfoil stall+Eppler ext transition
28 | 500000 | 0.1 | XFOIL ncrit=9
29 | 500000 | 0.25 | JavaFoil+Calcfoil stall+Eppler ext transition
30 | 500000 | 0.25 | XFOIL ncrit=9
31 | 500000 | 0.5 | JavaFoil+Calcfoil stall+Eppler ext transition
32 | 500000 | 0.5 | XFOIL ncrit=9
33 | 750000 | 0 | JavaFoil+Calcfoil stall+Eppler ext transition
34 | 750000 | 0 | XFOIL ncrit=9
35 | 750000 | 0.1 | JavaFoil+Calcfoil stall+Eppler ext transition
36 | 750000 | 0.1 | XFOIL ncrit=9
37 | 750000 | 0.25 | JavaFoil+Calcfoil stall+Eppler ext transition
38 | 750000 | 0.25 | XFOIL ncrit=9
39 | 750000 | 0.5 | JavaFoil+Calcfoil stall+Eppler ext transition
40 | 750000 | 0.5 | XFOIL ncrit=9
41 | 1000000 | 0 | JavaFoil+Calcfoil stall+Eppler ext transition
42 | 1000000 | 0 | XFOIL ncrit=9
43 | 1000000 | 0.1 | JavaFoil+Calcfoil stall+Eppler ext transition
44 | 1000000 | 0.1 | XFOIL ncrit=9
45 | 1000000 | 0.25 | JavaFoil+Calcfoil stall+Eppler ext transition
46 | 1000000 | 0.25 | XFOIL ncrit=9
47 | 1000000 | 0.5 | JavaFoil+Calcfoil stall+Eppler ext transition
48 | 1000000 | 0.5 | XFOIL ncrit=9
49 | 2000000 | 0 | JavaFoil+Calcfoil stall+Eppler ext transition
50 | 2000000 | 0 | XFOIL ncrit=9
51 | 2000000 | 0.1 | JavaFoil+Calcfoil stall+Eppler ext transition
52 | 2000000 | 0.1 | XFOIL ncrit=9
53 | 2000000 | 0.25 | JavaFoil+Calcfoil stall+Eppler ext transition
54 | 2000000 | 0.25 | XFOIL ncrit=9
55 | 2000000 | 0.5 | JavaFoil+Calcfoil stall+Eppler ext transition
56 | 2000000 | 0.5 | XFOIL ncrit=9
57 | 3000000 | 0 | JavaFoil+Calcfoil stall+Eppler ext transition
58 | 3000000 | 0 | XFOIL ncrit=9
59 | 3000000 | 0.1 | JavaFoil+Calcfoil stall+Eppler ext transition
60 | 3000000 | 0.1 | XFOIL ncrit=9
61 | 3000000 | 0.25 | JavaFoil+Calcfoil stall+Eppler ext transition
62 | 3000000 | 0.25 | XFOIL ncrit=9
63 | 3000000 | 0.5 | JavaFoil+Calcfoil stall+Eppler ext transition
64 | 3000000 | 0.5 | XFOIL ncrit=9
65 | 4000000 | 0 | JavaFoil+Calcfoil stall+Eppler ext transition
66 | 4000000 | 0 | XFOIL ncrit=9
67 | 4000000 | 0.1 | JavaFoil+Calcfoil stall+Eppler ext transition
68 | 4000000 | 0.1 | XFOIL ncrit=9
69 | 4000000 | 0.25 | JavaFoil+Calcfoil stall+Eppler ext transition
70 | 4000000 | 0.25 | XFOIL ncrit=9
71 | 4000000 | 0.5 | JavaFoil+Calcfoil stall+Eppler ext transition
72 | 4000000 | 0.5 | XFOIL ncrit=9
73 | 5000000 | 0 | JavaFoil+Calcfoil stall+Eppler ext transition
74 | 5000000 | 0 | XFOIL ncrit=9
75 | 5000000 | 0.1 | JavaFoil+Calcfoil stall+Eppler ext transition
76 | 5000000 | 0.1 | XFOIL ncrit=9
77 | 5000000 | 0.25 | JavaFoil+Calcfoil stall+Eppler ext transition
78 | 5000000 | 0.25 | XFOIL ncrit=9
79 | 5000000 | 0.5 | JavaFoil+Calcfoil stall+Eppler ext transition
80 | 5000000 | 0.5 | XFOIL ncrit=9
81 | 6000000 | 0 | JavaFoil+Calcfoil stall+Eppler ext transition
82 | 6000000 | 0 | XFOIL ncrit=9
83 | 6000000 | 0.1 | JavaFoil+Calcfoil stall+Eppler ext transition
84 | 6000000 | 0.1 | XFOIL ncrit=9
85 | 6000000 | 0.25 | JavaFoil+Calcfoil stall+Eppler ext transition
86 | 6000000 | 0.25 | XFOIL ncrit=9
87 | 6000000 | 0.5 | JavaFoil+Calcfoil stall+Eppler ext transition
88 | 6000000 | 0.5 | XFOIL ncrit=9
89 | 7000000 | 0 | JavaFoil+Calcfoil stall+Eppler ext transition
90 | 7000000 | 0 | XFOIL ncrit=9
91 | 7000000 | 0.1 | JavaFoil+Calcfoil stall+Eppler ext transition
92 | 7000000 | 0.1 | XFOIL ncrit=9
93 | 7000000 | 0.25 | JavaFoil+Calcfoil stall+Eppler ext transition
94 | 7000000 | 0.25 | XFOIL ncrit=9
95 | 7000000 | 0.5 | JavaFoil+Calcfoil stall+Eppler ext transition
96 | 7000000 | 0.5 | XFOIL ncrit=9
97 | 8000000 | 0 | JavaFoil+Calcfoil stall+Eppler ext transition
98 | 8000000 | 0 | XFOIL ncrit=9
99 | 8000000 | 0.1 | JavaFoil+Calcfoil stall+Eppler ext transition
100 | 8000000 | 0.1 | XFOIL ncrit=9
101 | 8000000 | 0.25 | JavaFoil+Calcfoil stall+Eppler ext transition
102 | 8000000 | 0.25 | XFOIL ncrit=9
103 | 8000000 | 0.5 | JavaFoil+Calcfoil stall+Eppler ext transition
104 | 8000000 | 0.5 | XFOIL ncrit=9
105 | 10000000 | 0 | JavaFoil+Calcfoil stall+Eppler ext transition
106 | 10000000 | 0 | XFOIL ncrit=9
107 | 10000000 | 0.1 | JavaFoil+Calcfoil stall+Eppler ext transition
108 | 10000000 | 0.1 | XFOIL ncrit=9
109 | 10000000 | 0.25 | JavaFoil+Calcfoil stall+Eppler ext transition
110 | 10000000 | 0.25 | XFOIL ncrit=9
111 | 10000000 | 0.5 | JavaFoil+Calcfoil stall+Eppler ext transition
112 | 10000000 | 0.5 | XFOIL ncrit=9
113 | 12000000 | 0 | JavaFoil+Calcfoil stall+Eppler ext transition
114 | 12000000 | 0 | XFOIL ncrit=9
115 | 12000000 | 0.1 | JavaFoil+Calcfoil stall+Eppler ext transition
116 | 12000000 | 0.1 | XFOIL ncrit=9
117 | 12000000 | 0.25 | JavaFoil+Calcfoil stall+Eppler ext transition
118 | 12000000 | 0.25 | XFOIL ncrit=9
119 | 12000000 | 0.5 | JavaFoil+Calcfoil stall+Eppler ext transition
120 | 12000000 | 0.5 | XFOIL ncrit=9
121 | 14000000 | 0 | JavaFoil+Calcfoil stall+Eppler ext transition
122 | 14000000 | 0 | XFOIL ncrit=9
123 | 14000000 | 0.1 | JavaFoil+Calcfoil stall+Eppler ext transition
124 | 14000000 | 0.1 | XFOIL ncrit=9
125 | 14000000 | 0.25 | JavaFoil+Calcfoil stall+Eppler ext transition
126 | 14000000 | 0.25 | XFOIL ncrit=9
127 | 14000000 | 0.5 | JavaFoil+Calcfoil stall+Eppler ext transition
128 | 14000000 | 0.5 | XFOIL ncrit=9
129 | 16000000 | 0 | JavaFoil+Calcfoil stall+Eppler ext transition
130 | 16000000 | 0 | XFOIL ncrit=9
131 | 16000000 | 0.1 | JavaFoil+Calcfoil stall+Eppler ext transition
132 | 16000000 | 0.1 | XFOIL ncrit=9
133 | 16000000 | 0.25 | JavaFoil+Calcfoil stall+Eppler ext transition
134 | 16000000 | 0.25 | XFOIL ncrit=9
135 | 16000000 | 0.5 | JavaFoil+Calcfoil stall+Eppler ext transition
136 | 16000000 | 0.5 | XFOIL ncrit=9
137 | 18000000 | 0 | JavaFoil+Calcfoil stall+Eppler ext transition
138 | 18000000 | 0 | XFOIL ncrit=9
139 | 18000000 | 0.1 | JavaFoil+Calcfoil stall+Eppler ext transition
140 | 18000000 | 0.1 | XFOIL ncrit=9
141 | 18000000 | 0.25 | JavaFoil+Calcfoil stall+Eppler ext transition
142 | 18000000 | 0.25 | XFOIL ncrit=9
143 | 18000000 | 0.5 | JavaFoil+Calcfoil stall+Eppler ext transition
144 | 18000000 | 0.5 | XFOIL ncrit=9
145 | 20000000 | 0 | JavaFoil+Calcfoil stall+Eppler ext transition
146 | 20000000 | 0 | XFOIL ncrit=9
147 | 20000000 | 0.1 | JavaFoil+Calcfoil stall+Eppler ext transition
148 | 20000000 | 0.1 | XFOIL ncrit=9
149 | 20000000 | 0.25 | JavaFoil+Calcfoil stall+Eppler ext transition
150 | 20000000 | 0.25 | XFOIL ncrit=9
151 | 20000000 | 0.5 | JavaFoil+Calcfoil stall+Eppler ext transition
152 | 20000000 | 0.5 | XFOIL ncrit=9

## 1. Re 50k Mach 0.00 (1)
BIGFOIL.COM POLAR EXPORT
GA 35A417
GA 35A417 |  |  |  | Cl Max: | 1.566 | at alpha= | 12 | deg
JavaFoil+Calcfoil stall+Eppler ext transition |  |  |  | L/D Max: | 35.178 | at alpha= | 7 | deg
Re: | 50000 |  |  | Cd Min: | 0.01975 | at alpha= | -1 | deg
Mach: | 0 |  |  | Cl=0 at alpha= | -3 | deg
|  |  |  | @ Cl=0.1, Cd= | 0.020056
|  |  |  | @ Cl=0.4, Cd= | 0.02273
|  |  |  | @ Cl=0.6, Cd= | 0.024052
alpha (deg) | Cl | Cd | Cm | Cl/Cd
-20 | -0.688 | 0.29556 | -0.01 | -2.328
-19.5 | -0.702 | 0.28639 | -0.01 | -2.452
-19 | -0.716 | 0.27023 | -0.01 | -2.648
-18.5 | -0.728 | 0.25804 | -0.011 | -2.822
-18 | -0.739 | 0.2489 | -0.011 | -2.97
-17.5 | -0.749 | 0.21778 | -0.011 | -3.44
-17 | -0.758 | 0.20867 | -0.011 | -3.63
-16.5 | -0.764 | 0.20364 | -0.012 | -3.753
-16 | -0.769 | 0.18699 | -0.012 | -4.112
-15.5 | -0.771 | 0.17588 | -0.013 | -4.386
-15 | -0.771 | 0.16132 | -0.013 | -4.782
-14.5 | -0.769 | 0.15487 | -0.013 | -4.965
-14 | -0.764 | 0.14439 | -0.014 | -5.29
-13.5 | -0.756 | 0.13751 | -0.014 | -5.496
-13 | -0.745 | 0.12701 | -0.014 | -5.863
-12.5 | -0.73 | 0.11723 | -0.015 | -6.231
-12 | -0.713 | 0.11151 | -0.015 | -6.396
-11.5 | -0.693 | 0.10236 | -0.016 | -6.767
-11 | -0.669 | 0.09594 | -0.016 | -6.974
-10.5 | -0.642 | 0.08985 | -0.016 | -7.151
-10 | -0.613 | 0.08507 | -0.017 | -7.206
-9.5 | -0.581 | 0.07908 | -0.017 | -7.342
-9 | -0.546 | 0.07346 | -0.018 | -7.43
-8.5 | -0.509 | 0.0692 | -0.019 | -7.348
-8 | -0.469 | 0.06495 | -0.02 | -7.221
-7.5 | -0.427 | 0.06181 | -0.02 | -6.916
-7 | -0.384 | 0.05812 | -0.021 | -6.61
-6.5 | -0.34 | 0.05422 | -0.022 | -6.265
-6 | -0.294 | 0.05112 | -0.024 | -5.749
-5.5 | -0.248 | 0.04848 | -0.028 | -5.108
-5 | -0.244 | 0.02174 | -0.053 | -11.229
-4.5 | -0.184 | 0.02136 | -0.054 | -8.604
-4 | -0.123 | 0.02116 | -0.055 | -5.803
-3.5 | -0.061 | 0.02006 | -0.055 | -3.055
-3 | 0 | 0.02024 | -0.056 | 0.022
-2.5 | 0.062 | 0.02008 | -0.057 | 3.108
-2 | 0.125 | 0.02004 | -0.058 | 6.223
-1.5 | 0.187 | 0.02005 | -0.059 | 9.317
-1 | 0.249 | 0.01975 | -0.059 | 12.609
-0.5 | 0.311 | 0.01988 | -0.06 | 15.653
0 | 0.353 | 0.02243 | -0.061 | 15.722
0.5 | 0.411 | 0.0228 | -0.062 | 18.01
1 | 0.468 | 0.0232 | -0.063 | 20.182
1.5 | 0.526 | 0.02344 | -0.063 | 22.457
2 | 0.584 | 0.0239 | -0.064 | 24.453
2.5 | 0.642 | 0.02445 | -0.065 | 26.261
3 | 0.7 | 0.02509 | -0.066 | 27.881
3.5 | 0.757 | 0.02576 | -0.067 | 29.372
4 | 0.81 | 0.02662 | -0.068 | 30.406
4.5 | 0.866 | 0.02748 | -0.068 | 31.504
5 | 0.923 | 0.02832 | -0.069 | 32.595
5.5 | 0.979 | 0.02915 | -0.07 | 33.591
6 | 1.034 | 0.03024 | -0.071 | 34.21
6.5 | 1.088 | 0.03112 | -0.072 | 34.961
7 | 1.141 | 0.03243 | -0.073 | 35.178
7.5 | 1.192 | 0.0339 | -0.074 | 35.17
8 | 1.242 | 0.03546 | -0.075 | 35.019
8.5 | 1.29 | 0.03668 | -0.075 | 35.155
9 | 1.337 | 0.03839 | -0.076 | 34.83
9.5 | 1.408 | 0.04179 | -0.079 | 33.682
10 | 1.448 | 0.04366 | -0.08 | 33.164
10.5 | 1.486 | 0.04617 | -0.081 | 32.196
11 | 1.521 | 0.0496 | -0.081 | 30.664
11.5 | 1.551 | 0.0516 | -0.082 | 30.058
12 | 1.566 | 0.05624 | -0.081 | 27.842
12.5 | 1.394 | 0.10028 | -0.04 | 13.897
13 | 1.414 | 0.10772 | -0.038 | 13.123
13.5 | 1.432 | 0.11536 | -0.037 | 12.415
14 | 1.448 | 0.12304 | -0.036 | 11.765
14.5 | 1.46 | 0.13205 | -0.036 | 11.056
15 | 1.469 | 0.13912 | -0.036 | 10.562
15.5 | 1.476 | 0.1515 | -0.036 | 9.741
16 | 1.479 | 0.15718 | -0.036 | 9.41
16.5 | 1.479 | 0.16788 | -0.036 | 8.811
17 | 1.476 | 0.18083 | -0.036 | 8.165

## 2. Re 50k Mach 0.00 (2)
BIGFOIL.COM POLAR EXPORT
GA 35A417
GA 35A417 |  |  |  | Cl Max: | 1.0761 | at alpha= | 14 | deg
XFOIL ncrit=9 |  |  |  | L/D Max: | 11.9567 | at alpha= | 14 | deg
Re: | 50000 |  |  | Cd Min: | 0.2292 | at alpha= | 19 | deg
Mach: | 0 |  |  | Cl=0 at alpha= | 2.6684 | deg
|  |  |  | @ Cl=0.1, Cd= | 0.060027
|  |  |  | @ Cl=0.4, Cd= | 0.087831
|  |  |  | @ Cl=0.6, Cd= | 0.12013
alpha (deg) | Cl | Cd | Cm | Cl/Cd
-11.5 | -0.2912 | 0.13192 | -0.0398 | -2.2074
-11 | -0.2887 | 0.12671 | -0.0403 | -2.2784
-10.5 | -0.3055 | 0.12389 | -0.038 | -2.4659
-10 | -0.3327 | 0.12348 | -0.0299 | -2.6944
-9.5 | -0.3463 | 0.12102 | -0.0232 | -2.8615
-9 | -0.3697 | 0.11873 | -0.0177 | -3.1138
-8.5 | -0.3977 | 0.11611 | -0.0128 | -3.4252
-8 | -0.5535 | 0.10267 | -0.0217 | -5.3911
-7.5 | -0.7102 | 0.07701 | -0.0309 | -9.2222
-7 | -0.7146 | 0.06866 | -0.0285 | -10.4078
-6.5 | -0.7229 | 0.05839 | -0.0266 | -12.3805
-6 | -0.6955 | 0.05197 | -0.0259 | -13.3827
-5.5 | -0.6407 | 0.04709 | -0.0285 | -13.6059
-5 | -0.5815 | 0.04344 | -0.0309 | -13.3863
-4.5 | -0.5294 | 0.04094 | -0.0316 | -12.9311
-4 | -0.47 | 0.03891 | -0.0332 | -12.0792
-3.5 | -0.4205 | 0.03643 | -0.0332 | -11.5427
-3 | -0.3937 | 0.03716 | -0.0243 | -10.5947
-2.5 | -0.3805 | 0.03833 | -0.0138 | -9.927
-2 | -0.3792 | 0.03875 | -0.0025 | -9.7858
-1.5 | -0.1743 | 0.04504 | -0.0257 | -3.8699
-1 | -0.0259 | 0.04723 | -0.0497 | -0.54838
0 | -0.2341 | 0.04011 | -0.0083 | -5.8364
0.5 | -0.2006 | 0.04138 | -0.009 | -4.8478
1 | -0.1654 | 0.04305 | -0.0096 | -3.842
1.5 | -0.1297 | 0.04496 | -0.0101 | -2.8848
2 | -0.0937 | 0.0471 | -0.0109 | -1.9894
2.5 | -0.0194 | 0.05196 | -0.019 | -0.37336
3 | 0.0382 | 0.05561 | -0.024 | 0.68693
4 | 0.1423 | 0.06305 | -0.0314 | 2.2569
4.5 | 0.1948 | 0.0671 | -0.0349 | 2.9031
5 | 0.2514 | 0.07217 | -0.0391 | 3.4834
5.5 | 0.274 | 0.07415 | -0.0376 | 3.6952
6 | 0.3196 | 0.07839 | -0.0399 | 4.0771
6.5 | 0.3728 | 0.08401 | -0.0434 | 4.4376
7 | 0.3847 | 0.08609 | -0.0409 | 4.4686
7.5 | 0.426 | 0.09079 | -0.0427 | 4.6921
8 | 0.4661 | 0.0963 | -0.0446 | 4.8401
8.5 | 0.4801 | 0.09932 | -0.0431 | 4.8339
9 | 0.5282 | 0.10573 | -0.0457 | 4.9957
9.5 | 0.5369 | 0.10891 | -0.0441 | 4.9298
10 | 0.5612 | 0.11409 | -0.0445 | 4.9189
10.5 | 0.5978 | 0.11969 | -0.0456 | 4.9946
11 | 0.6207 | 0.12431 | -0.0454 | 4.9932
11.5 | 0.7322 | 0.11654 | -0.0393 | 6.2828
12 | 0.7562 | 0.11982 | -0.0381 | 6.3111
12.5 | 0.7825 | 0.123 | -0.0368 | 6.3618
13 | 0.8081 | 0.12614 | -0.0355 | 6.4064
14 | 1.0761 | 0.09 | -0.015 | 11.9567
14.5 | 0.8443 | 0.14236 | -0.0351 | 5.9307
15 | 0.8385 | 0.15172 | -0.0378 | 5.5266
15.5 | 0.77 | 0.17677 | -0.0523 | 4.3559
16 | 0.8019 | 0.1839 | -0.0528 | 4.3605
16.5 | 0.8209 | 0.18549 | -0.0518 | 4.4256
18 | 0.8235 | 0.2149 | -0.0686 | 3.832
18.5 | 0.8373 | 0.22166 | -0.0718 | 3.7774
19 | 0.856 | 0.2292 | -0.0746 | 3.7347

## 3. Re 50k Mach 0.10 (1)
BIGFOIL.COM POLAR EXPORT
GA 35A417
GA 35A417 |  |  |  | Cl Max: | 1.553 | at alpha= | 11.5 | deg
JavaFoil+Calcfoil stall+Eppler ext transition |  |  |  | L/D Max: | 35.08 | at alpha= | 7.5 | deg
Re: | 50000 |  |  | Cd Min: | 0.01981 | at alpha= | -2.5 | deg
Mach: | 0.1 |  |  | Cl=0 at alpha= | -3 | deg
|  |  |  | @ Cl=0.1, Cd= | 0.019977
|  |  |  | @ Cl=0.4, Cd= | 0.022814
|  |  |  | @ Cl=0.6, Cd= | 0.024116
alpha (deg) | Cl | Cd | Cm | Cl/Cd
-19.5 | -0.654 | 0.30383 | -0.01 | -2.152
-19 | -0.67 | 0.275 | -0.01 | -2.437
-18.5 | -0.686 | 0.27358 | -0.01 | -2.506
-18 | -0.7 | 0.2524 | -0.011 | -2.774
-17.5 | -0.713 | 0.23796 | -0.011 | -2.998
-17 | -0.725 | 0.21616 | -0.012 | -3.354
-16.5 | -0.735 | 0.212 | -0.012 | -3.467
-16 | -0.743 | 0.18735 | -0.012 | -3.964
-15.5 | -0.748 | 0.18179 | -0.013 | -4.117
-15 | -0.751 | 0.16578 | -0.013 | -4.533
-14.5 | -0.752 | 0.15501 | -0.013 | -4.85
-14 | -0.749 | 0.14779 | -0.014 | -5.071
-13.5 | -0.744 | 0.13705 | -0.014 | -5.428
-13 | -0.735 | 0.12647 | -0.014 | -5.812
-12.5 | -0.723 | 0.11926 | -0.015 | -6.062
-12 | -0.708 | 0.11363 | -0.015 | -6.227
-11.5 | -0.689 | 0.10481 | -0.016 | -6.571
-11 | -0.666 | 0.09788 | -0.016 | -6.809
-10.5 | -0.641 | 0.0917 | -0.016 | -6.99
-10 | -0.612 | 0.0866 | -0.017 | -7.072
-9.5 | -0.581 | 0.08017 | -0.017 | -7.244
-9 | -0.546 | 0.07428 | -0.018 | -7.357
-8.5 | -0.51 | 0.06994 | -0.019 | -7.286
-8 | -0.47 | 0.06498 | -0.02 | -7.237
-7.5 | -0.429 | 0.06213 | -0.02 | -6.902
-7 | -0.386 | 0.05854 | -0.021 | -6.587
-6.5 | -0.341 | 0.0546 | -0.023 | -6.247
-6 | -0.295 | 0.05127 | -0.024 | -5.757
-5.5 | -0.249 | 0.04859 | -0.028 | -5.119
-5 | -0.245 | 0.02184 | -0.054 | -11.231
-4.5 | -0.185 | 0.02146 | -0.054 | -8.604
-4 | -0.123 | 0.0212 | -0.055 | -5.819
-3.5 | -0.062 | 0.02009 | -0.056 | -3.066
-3 | 0 | 0.02029 | -0.056 | 0.022
-2.5 | 0.063 | 0.01981 | -0.057 | 3.167
-2 | 0.125 | 0.02009 | -0.058 | 6.239
-1.5 | 0.188 | 0.02007 | -0.059 | 9.355
-1 | 0.25 | 0.01984 | -0.06 | 12.616
-0.5 | 0.313 | 0.01991 | -0.06 | 15.71
0 | 0.354 | 0.02256 | -0.061 | 15.715
0.5 | 0.412 | 0.02288 | -0.062 | 18.022
1 | 0.471 | 0.02327 | -0.063 | 20.224
1.5 | 0.529 | 0.02352 | -0.064 | 22.488
2 | 0.587 | 0.02399 | -0.065 | 24.481
2.5 | 0.645 | 0.02455 | -0.065 | 26.285
3 | 0.703 | 0.02523 | -0.066 | 27.847
3.5 | 0.76 | 0.02593 | -0.067 | 29.315
4 | 0.813 | 0.02676 | -0.068 | 30.398
4.5 | 0.87 | 0.02764 | -0.069 | 31.475
5 | 0.927 | 0.02849 | -0.07 | 32.55
5.5 | 0.984 | 0.02936 | -0.071 | 33.506
6 | 1.039 | 0.03044 | -0.072 | 34.132
6.5 | 1.093 | 0.03134 | -0.072 | 34.863
7 | 1.146 | 0.03266 | -0.073 | 35.076
7.5 | 1.197 | 0.03413 | -0.074 | 35.08
8 | 1.247 | 0.03573 | -0.075 | 34.903
8.5 | 1.294 | 0.03705 | -0.076 | 34.94
9 | 1.342 | 0.03974 | -0.077 | 33.781
9.5 | 1.412 | 0.04241 | -0.08 | 33.302
10 | 1.452 | 0.04513 | -0.08 | 32.184
10.5 | 1.49 | 0.04677 | -0.081 | 31.867
11 | 1.524 | 0.05032 | -0.082 | 30.287
11.5 | 1.553 | 0.0524 | -0.082 | 29.642
12 | 1.373 | 0.09485 | -0.043 | 14.471
12.5 | 1.393 | 0.10109 | -0.038 | 13.778
13 | 1.413 | 0.10878 | -0.037 | 12.988
13.5 | 1.43 | 0.11563 | -0.037 | 12.367
14 | 1.444 | 0.1241 | -0.036 | 11.634
14.5 | 1.454 | 0.13185 | -0.036 | 11.03
15 | 1.462 | 0.14317 | -0.036 | 10.21
15.5 | 1.466 | 0.15064 | -0.037 | 9.73
16 | 1.466 | 0.16313 | -0.036 | 8.988
16.5 | 1.464 | 0.17389 | -0.037 | 8.417

## 4. Re 50k Mach 0.10 (2)
BIGFOIL.COM POLAR EXPORT
GA 35A417
GA 35A417 |  |  |  | Cl Max: | 0.8919 | at alpha= | 20 | deg
XFOIL ncrit=9 |  |  |  | L/D Max: | 6.4549 | at alpha= | 14 | deg
Re: | 50000 |  |  | Cd Min: | 0.24317 | at alpha= | 20 | deg
Mach: | 0.1 |  |  | Cl=0 at alpha= | 2.6542 | deg
|  |  |  | @ Cl=0.1, Cd= | 0.060583
|  |  |  | @ Cl=0.4, Cd= | 0.088125
|  |  |  | @ Cl=0.6, Cd= | 0.12171
alpha (deg) | Cl | Cd | Cm | Cl/Cd
-11.5 | -0.2872 | 0.1322 | -0.0401 | -2.1725
-11 | -0.2856 | 0.12712 | -0.0406 | -2.2467
-10.5 | -0.3102 | 0.12527 | -0.0377 | -2.4763
-10 | -0.3304 | 0.12417 | -0.0296 | -2.6609
-9.5 | -0.3457 | 0.12181 | -0.0231 | -2.838
-9 | -0.3695 | 0.1195 | -0.0177 | -3.0921
-8.5 | -0.3978 | 0.1169 | -0.0129 | -3.4029
-8 | -0.5801 | 0.09588 | -0.0281 | -6.0503
-7.5 | -0.6994 | 0.07892 | -0.031 | -8.8621
-7 | -0.7108 | 0.07037 | -0.0287 | -10.1009
-6.5 | -0.7248 | 0.05972 | -0.027 | -12.1366
-6 | -0.6945 | 0.05287 | -0.0271 | -13.136
-5.5 | -0.6421 | 0.04786 | -0.0293 | -13.4162
-5 | -0.5857 | 0.04402 | -0.0313 | -13.3053
-4.5 | -0.5313 | 0.04143 | -0.0324 | -12.824
-4 | -0.4745 | 0.03941 | -0.0334 | -12.0401
-3.5 | -0.4211 | 0.03703 | -0.0341 | -11.3719
-3 | -0.3959 | 0.03719 | -0.0254 | -10.6453
-2.5 | -0.3824 | 0.03839 | -0.0149 | -9.9609
-2 | -0.3788 | 0.03897 | -0.0036 | -9.7203
-1.5 | -0.2161 | 0.04441 | -0.0189 | -4.866
-1 | -0.0206 | 0.04766 | -0.0506 | -0.43223
-0.5 | -0.255 | 0.04035 | -0.009 | -6.3197
0 | -0.2365 | 0.0403 | -0.0082 | -5.8685
0.5 | -0.2032 | 0.04154 | -0.0088 | -4.8917
1 | -0.1678 | 0.04319 | -0.0094 | -3.8852
1.5 | -0.1321 | 0.0451 | -0.01 | -2.929
2 | -0.0943 | 0.04733 | -0.0111 | -1.9924
2.5 | -0.0189 | 0.05234 | -0.0193 | -0.3611
3.5 | 0.1037 | 0.06084 | -0.0304 | 1.7045
4 | 0.142 | 0.06328 | -0.0314 | 2.244
4.5 | 0.1963 | 0.06755 | -0.0352 | 2.906
5 | 0.2497 | 0.07245 | -0.0389 | 3.4465
5.5 | 0.2739 | 0.07442 | -0.0376 | 3.6805
6 | 0.3219 | 0.07893 | -0.0402 | 4.0783
6.5 | 0.3681 | 0.08407 | -0.0428 | 4.3785
7 | 0.3846 | 0.08638 | -0.0409 | 4.4524
7.5 | 0.4297 | 0.09149 | -0.0431 | 4.6967
8 | 0.4544 | 0.09576 | -0.0431 | 4.7452
8.5 | 0.4827 | 0.09985 | -0.0432 | 4.8343
9 | 0.5175 | 0.10543 | -0.0446 | 4.9085
10 | 0.558 | 0.11424 | -0.0441 | 4.8845
10.5 | 0.5903 | 0.11978 | -0.045 | 4.9282
11 | 0.6141 | 0.12452 | -0.045 | 4.9317
11.5 | 0.7217 | 0.11772 | -0.0391 | 6.1306
12 | 0.748 | 0.12103 | -0.038 | 6.1803
12.5 | 0.7752 | 0.12435 | -0.0369 | 6.234
13 | 0.7994 | 0.1279 | -0.0358 | 6.2502
13.5 | 0.8245 | 0.13126 | -0.0346 | 6.2814
14 | 0.8585 | 0.133 | -0.0325 | 6.4549
15 | 0.8339 | 0.15343 | -0.0383 | 5.4351
15.5 | 0.8333 | 0.16254 | -0.0413 | 5.1267
16 | 0.7955 | 0.18246 | -0.0526 | 4.3599
16.5 | 0.8252 | 0.18718 | -0.0522 | 4.4086
17.5 | 0.8119 | 0.20898 | -0.0658 | 3.8851
18 | 0.8252 | 0.2157 | -0.0689 | 3.8257
18.5 | 0.839 | 0.22247 | -0.0722 | 3.7713
19 | 0.8577 | 0.23004 | -0.0751 | 3.7285
19.5 | 0.8852 | 0.23946 | -0.0769 | 3.6967
20 | 0.8919 | 0.24317 | -0.0814 | 3.6678

## 5. Re 50k Mach 0.25 (1)
BIGFOIL.COM POLAR EXPORT
GA 35A417
GA 35A417 |  |  |  | Cl Max: | 1.536 | at alpha= | 11 | deg
JavaFoil+Calcfoil stall+Eppler ext transition |  |  |  | L/D Max: | 34.471 | at alpha= | 7 | deg
Re: | 50000 |  |  | Cd Min: | 0.02004 | at alpha= | -2 | deg
Mach: | 0.25 |  |  | Cl=0 at alpha= | -3 | deg
|  |  |  | @ Cl=0.1, Cd= | 0.020071
|  |  |  | @ Cl=0.4, Cd= | 0.023272
|  |  |  | @ Cl=0.6, Cd= | 0.024562
alpha (deg) | Cl | Cd | Cm | Cl/Cd
-17.5 | -0.376 | 0.33572 | -0.012 | -1.121
-17 | -0.424 | 0.30434 | -0.012 | -1.392
-16.5 | -0.467 | 0.26012 | -0.012 | -1.795
-16 | -0.507 | 0.25403 | -0.013 | -1.994
-15.5 | -0.542 | 0.21646 | -0.013 | -2.505
-15 | -0.573 | 0.22481 | -0.013 | -2.551
-14.5 | -0.6 | 0.19522 | -0.013 | -3.075
-14 | -0.622 | 0.17631 | -0.014 | -3.529
-13.5 | -0.639 | 0.16089 | -0.014 | -3.972
-13 | -0.65 | 0.14413 | -0.015 | -4.513
-12.5 | -0.656 | 0.13286 | -0.015 | -4.94
-12 | -0.656 | 0.12518 | -0.016 | -5.244
-11.5 | -0.651 | 0.1131 | -0.016 | -5.756
-11 | -0.64 | 0.10667 | -0.016 | -6
-10.5 | -0.624 | 0.09862 | -0.017 | -6.327
-10 | -0.603 | 0.09045 | -0.017 | -6.664
-9.5 | -0.577 | 0.08452 | -0.018 | -6.827
-9 | -0.547 | 0.07756 | -0.018 | -7.052
-8.5 | -0.513 | 0.07233 | -0.019 | -7.093
-8 | -0.476 | 0.06686 | -0.019 | -7.117
-7.5 | -0.436 | 0.06383 | -0.02 | -6.824
-7 | -0.393 | 0.05896 | -0.021 | -6.665
-6.5 | -0.348 | 0.05539 | -0.022 | -6.286
-6 | -0.302 | 0.05228 | -0.024 | -5.773
-5.5 | -0.254 | 0.04967 | -0.026 | -5.113
-5 | -0.251 | 0.02213 | -0.055 | -11.362
-4.5 | -0.189 | 0.02181 | -0.055 | -8.688
-4 | -0.127 | 0.0215 | -0.056 | -5.891
-3.5 | -0.063 | 0.02042 | -0.057 | -3.098
-3 | 0 | 0.02061 | -0.058 | 0.022
-2.5 | 0.064 | 0.02011 | -0.059 | 3.204
-2 | 0.129 | 0.02004 | -0.059 | 6.428
-1.5 | 0.193 | 0.0204 | -0.06 | 9.458
-1 | 0.257 | 0.02012 | -0.061 | 12.784
-0.5 | 0.321 | 0.02026 | -0.062 | 15.863
0 | 0.364 | 0.02301 | -0.063 | 15.801
0.5 | 0.423 | 0.02344 | -0.063 | 18.042
1 | 0.483 | 0.02382 | -0.064 | 20.263
1.5 | 0.543 | 0.02405 | -0.065 | 22.574
2 | 0.602 | 0.02458 | -0.066 | 24.511
2.5 | 0.662 | 0.02519 | -0.067 | 26.279
3 | 0.721 | 0.02587 | -0.068 | 27.867
3.5 | 0.78 | 0.02668 | -0.069 | 29.224
4 | 0.834 | 0.02759 | -0.07 | 30.232
4.5 | 0.893 | 0.02846 | -0.071 | 31.373
5 | 0.951 | 0.02944 | -0.072 | 32.301
5.5 | 1.009 | 0.03035 | -0.072 | 33.232
6 | 1.065 | 0.03157 | -0.073 | 33.736
6.5 | 1.12 | 0.03256 | -0.074 | 34.392
7 | 1.174 | 0.03405 | -0.075 | 34.471
7.5 | 1.225 | 0.03566 | -0.076 | 34.357
8 | 1.275 | 0.03747 | -0.077 | 34.026
8.5 | 1.323 | 0.03993 | -0.077 | 33.122
9 | 1.396 | 0.0424 | -0.081 | 32.921
9.5 | 1.437 | 0.0453 | -0.081 | 31.722
10 | 1.475 | 0.04748 | -0.082 | 31.061
10.5 | 1.508 | 0.05109 | -0.083 | 29.528
11 | 1.536 | 0.05415 | -0.083 | 28.363
11.5 | 1.357 | 0.09182 | -0.044 | 14.778
12 | 1.373 | 0.09915 | -0.038 | 13.849
12.5 | 1.388 | 0.1069 | -0.038 | 12.989
13 | 1.399 | 0.11425 | -0.037 | 12.246
13.5 | 1.405 | 0.12348 | -0.037 | 11.376
14 | 1.405 | 0.1334 | -0.036 | 10.534
14.5 | 1.4 | 0.14094 | -0.036 | 9.935
15 | 1.39 | 0.15358 | -0.036 | 9.047
15.5 | 1.373 | 0.16772 | -0.036 | 8.188
16 | 1.352 | 0.18166 | -0.037 | 7.44

## 6. Re 50k Mach 0.25 (2)
BIGFOIL.COM POLAR EXPORT
GA 35A417
GA 35A417 |  |  |  | Cl Max: | 0.9031 | at alpha= | 20 | deg
XFOIL ncrit=9 |  |  |  | L/D Max: | 6.095 | at alpha= | 13 | deg
Re: | 50000 |  |  | Cd Min: | 0.24816 | at alpha= | 20 | deg
Mach: | 0.25 |  |  | Cl=0 at alpha= | 2.6942 | deg
|  |  |  | @ Cl=0.1, Cd= | 0.061864
|  |  |  | @ Cl=0.4, Cd= | 0.090736
|  |  |  | @ Cl=0.6, Cd= | 0.11718
alpha (deg) | Cl | Cd | Cm | Cl/Cd
-11.5 | -0.2701 | 0.13413 | -0.0421 | -2.0137
-11 | -0.2747 | 0.13 | -0.0416 | -2.1131
-10.5 | -0.3212 | 0.13163 | -0.035 | -2.4402
-10 | -0.3246 | 0.12828 | -0.028 | -2.5304
-9.5 | -0.3453 | 0.12617 | -0.0224 | -2.7368
-9 | -0.3691 | 0.12373 | -0.0177 | -2.9831
-8.5 | -0.4 | 0.12132 | -0.0132 | -3.2971
-7.5 | -0.6109 | 0.09007 | -0.0301 | -6.7825
-7 | -0.6779 | 0.0781 | -0.0312 | -8.6799
-6.5 | -0.7113 | 0.06567 | -0.0327 | -10.8314
-6 | -0.684 | 0.05833 | -0.0333 | -11.7264
-5.5 | -0.6449 | 0.05235 | -0.0344 | -12.319
-5 | -0.6024 | 0.04774 | -0.0344 | -12.6183
-4.5 | -0.5465 | 0.04432 | -0.0357 | -12.3308
-4 | -0.4949 | 0.04192 | -0.0358 | -11.8058
-3.5 | -0.4359 | 0.03991 | -0.0368 | -10.9221
-3 | -0.4015 | 0.0379 | -0.0326 | -10.5937
-2.5 | -0.388 | 0.03909 | -0.0208 | -9.9258
-2 | -0.377 | 0.04019 | -0.0097 | -9.3804
-1.5 | -0.3479 | 0.04187 | -0.0016 | -8.3091
-1 | -0.0222 | 0.04962 | -0.0502 | -0.4474
-0.5 | -0.0655 | 0.04848 | -0.0421 | -1.3511
0 | -0.2477 | 0.04153 | -0.0075 | -5.9644
0.5 | -0.2172 | 0.04242 | -0.0079 | -5.1202
1 | -0.1815 | 0.044 | -0.0086 | -4.125
1.5 | -0.1449 | 0.04589 | -0.0092 | -3.1576
2.5 | -0.027 | 0.05314 | -0.0192 | -0.50809
3 | 0.0425 | 0.05804 | -0.026 | 0.73225
3.5 | 0.0876 | 0.06088 | -0.0283 | 1.4389
4.5 | 0.1918 | 0.06915 | -0.035 | 2.7737
5 | 0.2297 | 0.0721 | -0.0358 | 3.1859
6 | 0.3158 | 0.08061 | -0.0395 | 3.9176
6.5 | 0.3475 | 0.08396 | -0.0395 | 4.1389
7.5 | 0.4156 | 0.09275 | -0.0412 | 4.4809
8 | 0.4518 | 0.09733 | -0.0422 | 4.6419
8.5 | 0.4857 | 0.1027 | -0.0433 | 4.7293
9.5 | 0.5319 | 0.11166 | -0.0432 | 4.7636
10 | 0.5725 | 0.11755 | -0.0446 | 4.8703
10.5 | 0.6256 | 0.11684 | -0.0411 | 5.3543
11 | 0.6925 | 0.11716 | -0.0391 | 5.9107
11.5 | 0.7235 | 0.12026 | -0.0379 | 6.0161
12 | 0.7474 | 0.12404 | -0.0369 | 6.0255
12.5 | 0.7731 | 0.12785 | -0.036 | 6.0469
13 | 0.8007 | 0.13137 | -0.0348 | 6.095
13.5 | 0.7978 | 0.13887 | -0.036 | 5.7449
14 | 0.8136 | 0.14452 | -0.0363 | 5.6297
14.5 | 0.8121 | 0.15302 | -0.0387 | 5.3071
15 | 0.8166 | 0.16113 | -0.0411 | 5.068
15.5 | 0.8194 | 0.16995 | -0.0443 | 4.8214
16.5 | 0.8518 | 0.18627 | -0.0488 | 4.5729
17.5 | 0.8246 | 0.2138 | -0.0674 | 3.8569
18 | 0.8353 | 0.22022 | -0.0711 | 3.793
18.5 | 0.8493 | 0.22705 | -0.0747 | 3.7406
19 | 0.8689 | 0.23492 | -0.0778 | 3.6987
19.5 | 0.8977 | 0.24501 | -0.0797 | 3.6639
20 | 0.9031 | 0.24816 | -0.0848 | 3.6392

## 7. Re 50k Mach 0.50 (1)
BIGFOIL.COM POLAR EXPORT
GA 35A417
GA 35A417 |  |  |  | Cl Max: | 1.47 | at alpha= | 9.5 | deg
JavaFoil+Calcfoil stall+Eppler ext transition |  |  |  | L/D Max: | 31.375 | at alpha= | 6 | deg
Re: | 50000 |  |  | Cd Min: | 0.02152 | at alpha= | -1 | deg
Mach: | 0.5 |  |  | Cl=0 at alpha= | -3.0069 | deg
|  |  |  | @ Cl=0.1, Cd= | 0.021696
|  |  |  | @ Cl=0.4, Cd= | 0.025047
|  |  |  | @ Cl=0.6, Cd= | 0.026752
alpha (deg) | Cl | Cd | Cm | Cl/Cd
-20 | -0.968 | 0.46918 | -0.018 | -2.063
-19.5 | -0.941 | 0.46938 | -0.018 | -2.004
-19 | -0.913 | 0.44728 | -0.019 | -2.042
-18.5 | -0.886 | 0.4283 | -0.019 | -2.068
-18 | -0.858 | 0.41806 | -0.02 | -2.053
-17.5 | -0.83 | 0.42671 | -0.02 | -1.946
-17 | -0.799 | 0.38294 | -0.019 | -2.086
-16.5 | -0.771 | 0.36757 | -0.019 | -2.097
-16 | -0.743 | 0.36166 | -0.02 | -2.054
-15.5 | -0.715 | 0.33645 | -0.02 | -2.124
-15 | -0.687 | 0.33481 | -0.021 | -2.051
-14.5 | -0.659 | 0.32541 | -0.021 | -2.024
-14 | -0.63 | 0.3221 | -0.021 | -1.957
-13.5 | -0.602 | 0.32662 | -0.022 | -1.844
-13 | -0.573 | 0.28842 | -0.021 | -1.987
-12.5 | -0.544 | 0.26513 | -0.021 | -2.052
-12 | -0.516 | 0.27496 | -0.021 | -1.876
-11.5 | -0.487 | 0.27454 | -0.021 | -1.775
-11 | -0.459 | 0.27175 | -0.022 | -1.689
-10.5 | -0.431 | 0.23391 | -0.022 | -1.841
-10 | -0.402 | 0.19323 | -0.021 | -2.079
-9.5 | -0.373 | 0.20828 | -0.021 | -1.792
-9 | -0.345 | 0.18205 | -0.022 | -1.894
-8.5 | -0.316 | 0.18581 | -0.02 | -1.7
-8 | -0.287 | 0.11359 | -0.019 | -2.528
-7.5 | -0.404 | 0.0863 | -0.02 | -4.68
-7 | -0.398 | 0.07084 | -0.021 | -5.624
-6.5 | -0.367 | 0.06253 | -0.022 | -5.876
-6 | -0.325 | 0.05693 | -0.023 | -5.716
-5.5 | -0.277 | 0.05304 | -0.025 | -5.23
-5 | -0.225 | 0.04998 | -0.028 | -4.511
-4.5 | -0.173 | 0.04587 | -0.036 | -3.761
-4 | -0.141 | 0.02309 | -0.062 | -6.099
-3.5 | -0.071 | 0.0228 | -0.063 | -3.093
-3 | 0.001 | 0.02235 | -0.063 | 0.023
-2.5 | 0.072 | 0.02156 | -0.065 | 3.337
-2 | 0.144 | 0.02191 | -0.066 | 6.567
-1.5 | 0.216 | 0.02195 | -0.067 | 9.824
-1 | 0.287 | 0.02152 | -0.067 | 13.356
-0.5 | 0.359 | 0.02172 | -0.068 | 16.542
0 | 0.403 | 0.02529 | -0.069 | 15.949
0.5 | 0.47 | 0.02566 | -0.07 | 18.318
1 | 0.537 | 0.02616 | -0.071 | 20.528
1.5 | 0.603 | 0.02678 | -0.072 | 22.523
2 | 0.669 | 0.02742 | -0.073 | 24.408
2.5 | 0.735 | 0.02821 | -0.074 | 26.051
3 | 0.8 | 0.02922 | -0.075 | 27.377
3.5 | 0.867 | 0.03023 | -0.076 | 28.668
4 | 0.926 | 0.03132 | -0.077 | 29.565
4.5 | 0.99 | 0.03264 | -0.078 | 30.344
5 | 1.053 | 0.0341 | -0.079 | 30.888
5.5 | 1.115 | 0.0357 | -0.08 | 31.244
6 | 1.177 | 0.03751 | -0.081 | 31.375
6.5 | 1.235 | 0.03938 | -0.082 | 31.367
7 | 1.289 | 0.04163 | -0.083 | 30.958
7.5 | 1.338 | 0.04392 | -0.084 | 30.465
8 | 1.387 | 0.04646 | -0.085 | 29.85
8.5 | 1.448 | 0.05243 | -0.088 | 27.615
9 | 1.278 | 0.08509 | -0.046 | 15.016
9.5 | 1.47 | 0.06188 | -0.089 | 23.757
10 | 1.258 | 0.09269 | -0.038 | 13.57
10.5 | 1.17 | 0.10847 | -0.036 | 10.789
11 | 0.8 | 0.1791 | -0.034 | 4.467
11.5 | 0.828 | 0.19536 | -0.038 | 4.241
12 | 0.857 | 0.25698 | -0.041 | 3.334
12.5 | 0.886 | 0.2833 | -0.045 | 3.126
13 | 0.914 | 0.29846 | -0.046 | 3.061
13.5 | 0.942 | 0.2972 | -0.047 | 3.168
14 | 0.972 | 0.34705 | -0.053 | 2.801
14.5 | 1 | 0.3426 | -0.054 | 2.919

## 8. Re 50k Mach 0.50 (2)
BIGFOIL.COM POLAR EXPORT
GA 35A417
GA 35A417 |  |  |  | Cl Max: | 0.97 | at alpha= | 20 | deg
XFOIL ncrit=9 |  |  |  | L/D Max: | 5.1654 | at alpha= | 12 | deg
Re: | 50000 |  |  | Cd Min: | 0.27519 | at alpha= | 20 | deg
Mach: | 0.5 |  |  | Cl=0 at alpha= | 2.8899 | deg
|  |  |  | @ Cl=0.1, Cd= | 0.068918
|  |  |  | @ Cl=0.4, Cd= | 0.099301
|  |  |  | @ Cl=0.6, Cd= | 0.12143
alpha (deg) | Cl | Cd | Cm | Cl/Cd
-10 | -0.3312 | 0.14634 | -0.0254 | -2.2632
-9.5 | -0.3466 | 0.14335 | -0.0218 | -2.4179
-9 | -0.3725 | 0.14113 | -0.0183 | -2.6394
-8.5 | -0.3434 | 0.13295 | -0.0225 | -2.5829
-8 | -0.404 | 0.11638 | -0.0413 | -3.4714
-7.5 | -0.4262 | 0.10616 | -0.0482 | -4.0147
-7 | -0.4333 | 0.0978 | -0.0518 | -4.4305
-6.5 | -0.4746 | 0.08915 | -0.0544 | -5.3236
-6 | -0.5607 | 0.07995 | -0.0549 | -7.0131
-5.5 | -0.5948 | 0.07311 | -0.0512 | -8.1357
-5 | -0.6034 | 0.06626 | -0.0489 | -9.1065
-4.5 | -0.5852 | 0.05988 | -0.0485 | -9.7729
-4 | -0.5685 | 0.05454 | -0.0457 | -10.4235
-3.5 | -0.5281 | 0.05067 | -0.044 | -10.4223
-3 | -0.4715 | 0.04792 | -0.0435 | -9.8393
-2.5 | -0.4184 | 0.04592 | -0.0422 | -9.1115
-2 | -0.5219 | 0.04292 | -0.017 | -12.1598
-1.5 | -0.4752 | 0.04139 | -0.0136 | -11.481
-1 | -0.4575 | 0.04248 | 0.001 | -10.7698
0 | -0.0437 | 0.05725 | -0.0448 | -0.76332
1 | -0.236 | 0.04824 | -0.0049 | -4.8922
1.5 | -0.1861 | 0.05049 | -0.0082 | -3.6859
2 | -0.1131 | 0.0546 | -0.0153 | -2.0714
2.5 | -0.04 | 0.05948 | -0.0221 | -0.67249
3 | 0.0113 | 0.06237 | -0.0247 | 0.18118
3.5 | 0.0771 | 0.06732 | -0.0298 | 1.1453
4 | 0.1158 | 0.07002 | -0.0301 | 1.6538
4.5 | 0.1681 | 0.07416 | -0.0327 | 2.2667
5 | 0.2287 | 0.0799 | -0.0367 | 2.8623
5.5 | 0.2506 | 0.08194 | -0.0347 | 3.0583
6.5 | 0.3412 | 0.09187 | -0.0383 | 3.7139
7 | 0.3662 | 0.09517 | -0.0375 | 3.8479
7.5 | 0.422 | 0.10199 | -0.0407 | 4.1377
8 | 0.4318 | 0.10473 | -0.0386 | 4.123
8.5 | 0.4803 | 0.11131 | -0.0409 | 4.315
9 | 0.5004 | 0.11522 | -0.0402 | 4.343
9.5 | 0.5234 | 0.12011 | -0.0402 | 4.3577
10 | 0.5934 | 0.12084 | -0.0373 | 4.9106
10.5 | 0.6356 | 0.12461 | -0.0366 | 5.1007
11 | 0.6618 | 0.12925 | -0.0364 | 5.1203
11.5 | 0.6895 | 0.13422 | -0.0364 | 5.1371
12 | 0.72 | 0.13939 | -0.0364 | 5.1654
12.5 | 0.7253 | 0.1461 | -0.038 | 4.9644
13 | 0.7516 | 0.15219 | -0.0388 | 4.9386
13.5 | 0.7603 | 0.15968 | -0.0413 | 4.7614
14 | 0.7747 | 0.16724 | -0.0439 | 4.6323
14.5 | 0.7894 | 0.17518 | -0.0469 | 4.5062
15 | 0.8023 | 0.18363 | -0.0505 | 4.3691
15.5 | 0.7959 | 0.2011 | -0.0616 | 3.9577
16 | 0.8075 | 0.2087 | -0.066 | 3.8692
16.5 | 0.8274 | 0.21758 | -0.07 | 3.8027
17 | 0.8534 | 0.22726 | -0.0733 | 3.7552
17.5 | 0.8811 | 0.23751 | -0.0765 | 3.7097
18 | 0.8872 | 0.24196 | -0.0822 | 3.6667
18.5 | 0.9071 | 0.25032 | -0.0867 | 3.6238
19 | 0.9384 | 0.26225 | -0.0897 | 3.5783
19.5 | 0.9536 | 0.26778 | -0.0949 | 3.5611
20 | 0.97 | 0.27519 | -0.1005 | 3.5248

## 9. Re 100k Mach 0.00 (1)
BIGFOIL.COM POLAR EXPORT
GA 35A417
GA 35A417 |  |  |  | Cl Max: | 1.632 | at alpha= | 13 | deg
JavaFoil+Calcfoil stall+Eppler ext transition |  |  |  | L/D Max: | 49.434 | at alpha= | 7 | deg
Re: | 100000 |  |  | Cd Min: | 0.01535 | at alpha= | -1 | deg
Mach: | 0 |  |  | Cl=0 at alpha= | -3 | deg
|  |  |  | @ Cl=0.1, Cd= | 0.015692
|  |  |  | @ Cl=0.4, Cd= | 0.016465
|  |  |  | @ Cl=0.6, Cd= | 0.017266
alpha (deg) | Cl | Cd | Cm | Cl/Cd
-20 | -0.688 | 0.25268 | -0.01 | -2.724
-19.5 | -0.702 | 0.24552 | -0.01 | -2.861
-19 | -0.716 | 0.23264 | -0.01 | -3.077
-18.5 | -0.728 | 0.22095 | -0.011 | -3.295
-18 | -0.739 | 0.20078 | -0.011 | -3.682
-17.5 | -0.749 | 0.18872 | -0.011 | -3.97
-17 | -0.758 | 0.18184 | -0.012 | -4.166
-16.5 | -0.764 | 0.16767 | -0.012 | -4.558
-16 | -0.769 | 0.16211 | -0.012 | -4.743
-15.5 | -0.771 | 0.15358 | -0.013 | -5.023
-15 | -0.771 | 0.14147 | -0.013 | -5.453
-14.5 | -0.769 | 0.13483 | -0.013 | -5.704
-14 | -0.764 | 0.12663 | -0.014 | -6.032
-13.5 | -0.756 | 0.1198 | -0.014 | -6.309
-13 | -0.745 | 0.11168 | -0.015 | -6.668
-12.5 | -0.73 | 0.10396 | -0.015 | -7.027
-12 | -0.713 | 0.09872 | -0.015 | -7.225
-11.5 | -0.693 | 0.09138 | -0.016 | -7.581
-11 | -0.669 | 0.08627 | -0.016 | -7.757
-10.5 | -0.643 | 0.08101 | -0.016 | -7.931
-10 | -0.613 | 0.07642 | -0.017 | -8.022
-9.5 | -0.581 | 0.07154 | -0.017 | -8.117
-9 | -0.546 | 0.06724 | -0.018 | -8.119
-8.5 | -0.509 | 0.06289 | -0.019 | -8.089
-8 | -0.469 | 0.05898 | -0.02 | -7.957
-7.5 | -0.428 | 0.05624 | -0.021 | -7.604
-7 | -0.385 | 0.05297 | -0.022 | -7.262
-6.5 | -0.342 | 0.04852 | -0.029 | -7.056
-6 | -0.362 | 0.01876 | -0.053 | -19.302
-5.5 | -0.304 | 0.01834 | -0.054 | -16.563
-5 | -0.244 | 0.01802 | -0.055 | -13.552
-4.5 | -0.184 | 0.01769 | -0.056 | -10.391
-4 | -0.123 | 0.01722 | -0.057 | -7.132
-3.5 | -0.061 | 0.01558 | -0.058 | -3.937
-3 | 0 | 0.01571 | -0.059 | 0.028
-2.5 | 0.062 | 0.01571 | -0.061 | 3.975
-2 | 0.125 | 0.01568 | -0.062 | 7.956
-1.5 | 0.187 | 0.01558 | -0.061 | 12.002
-1 | 0.249 | 0.01535 | -0.062 | 16.235
-0.5 | 0.311 | 0.01542 | -0.063 | 20.2
0 | 0.363 | 0.01628 | -0.063 | 22.283
0.5 | 0.421 | 0.01657 | -0.064 | 25.415
1 | 0.479 | 0.01689 | -0.065 | 28.379
1.5 | 0.539 | 0.01692 | -0.065 | 31.826
2 | 0.598 | 0.01725 | -0.066 | 34.636
2.5 | 0.656 | 0.01771 | -0.067 | 37.037
3 | 0.714 | 0.01816 | -0.068 | 39.337
3.5 | 0.772 | 0.01865 | -0.069 | 41.405
4 | 0.826 | 0.01925 | -0.07 | 42.906
4.5 | 0.883 | 0.01987 | -0.07 | 44.445
5 | 0.941 | 0.02046 | -0.071 | 46
5.5 | 0.998 | 0.02109 | -0.072 | 47.346
6 | 1.054 | 0.02186 | -0.073 | 48.234
6.5 | 1.109 | 0.02255 | -0.074 | 49.171
7 | 1.162 | 0.02351 | -0.075 | 49.434
7.5 | 1.214 | 0.0246 | -0.076 | 49.349
8 | 1.265 | 0.02577 | -0.077 | 49.069
8.5 | 1.313 | 0.02673 | -0.077 | 49.141
9 | 1.361 | 0.02803 | -0.078 | 48.555
9.5 | 1.417 | 0.03418 | -0.08 | 41.474
10 | 1.457 | 0.03628 | -0.081 | 40.172
10.5 | 1.494 | 0.03939 | -0.081 | 37.939
11 | 1.53 | 0.04235 | -0.082 | 36.119
11.5 | 1.561 | 0.04407 | -0.083 | 35.433
12 | 1.59 | 0.0468 | -0.083 | 33.978
12.5 | 1.615 | 0.04937 | -0.084 | 32.703
13 | 1.632 | 0.05277 | -0.084 | 30.933
13.5 | 1.437 | 0.10425 | -0.045 | 13.788
14 | 1.449 | 0.11167 | -0.039 | 12.973
14.5 | 1.46 | 0.11884 | -0.037 | 12.289
15 | 1.47 | 0.12659 | -0.038 | 11.613
15.5 | 1.476 | 0.13296 | -0.037 | 11.101
16 | 1.479 | 0.14084 | -0.037 | 10.504
16.5 | 1.479 | 0.15125 | -0.037 | 9.781
17 | 1.477 | 0.16122 | -0.037 | 9.16
17.5 | 1.471 | 0.1688 | -0.037 | 8.715
18 | 1.463 | 0.18017 | -0.038 | 8.121

## 10. Re 100k Mach 0.00 (2)
BIGFOIL.COM POLAR EXPORT
GA 35A417
GA 35A417 |  |  |  | Cl Max: | 1.3153 | at alpha= | 17.5 | deg
XFOIL ncrit=9 |  |  |  | L/D Max: | 36.1993 | at alpha= | 11.5 | deg
Re: | 100000 |  |  | Cd Min: | 0.22925 | at alpha= | -20 | deg
Mach: | 0 |  |  | Cl=0 at alpha= | -1.7428 | deg
|  |  |  | @ Cl=0.1, Cd= | 0.030243
|  |  |  | @ Cl=0.4, Cd= | 0.033753
|  |  |  | @ Cl=0.6, Cd= | 0.051224
alpha (deg) | Cl | Cd | Cm | Cl/Cd
-20 | -0.535 | 0.22925 | 0.0084 | -2.3337
-19.5 | -0.5361 | 0.2286 | 0 | -2.3451
-19 | -0.5016 | 0.21695 | 0 | -2.3121
-18.5 | -0.4827 | 0.21103 | -0.0033 | -2.2874
-18 | -0.488 | 0.20985 | -0.0116 | -2.3255
-17.5 | -0.4518 | 0.19864 | -0.0115 | -2.2745
-17 | -0.4336 | 0.19257 | -0.0146 | -2.2516
-16.5 | -0.4449 | 0.19065 | -0.0227 | -2.3336
-16 | -0.4069 | 0.1797 | -0.0225 | -2.2643
-15.5 | -0.389 | 0.17351 | -0.0251 | -2.2419
-15 | -0.4145 | 0.1709 | -0.0345 | -2.4254
-14.5 | -0.3634 | 0.16039 | -0.0317 | -2.2657
-14 | -0.3759 | 0.15591 | -0.0384 | -2.411
-13.5 | -0.3462 | 0.14713 | -0.0386 | -2.353
-13 | -0.3342 | 0.14094 | -0.0412 | -2.3712
-12.5 | -0.3388 | 0.13335 | -0.046 | -2.5407
-12 | -0.3159 | 0.12712 | -0.0467 | -2.4851
-11.5 | -0.3294 | 0.11945 | -0.052 | -2.7576
-11 | -0.3207 | 0.11558 | -0.05 | -2.7747
-10.5 | -0.3627 | 0.11121 | -0.0518 | -3.2614
-10 | -0.3475 | 0.10097 | -0.0637 | -3.4416
-9.5 | -0.5128 | 0.05992 | -0.0935 | -8.5581
-9 | -0.5073 | 0.05155 | -0.0944 | -9.8409
-8.5 | -0.4964 | 0.0444 | -0.0925 | -11.1802
-8 | -0.4651 | 0.03884 | -0.091 | -11.9748
-7.5 | -0.4284 | 0.03557 | -0.0888 | -12.0439
-7 | -0.3867 | 0.03257 | -0.0873 | -11.8729
-6.5 | -0.3333 | 0.0301 | -0.0873 | -11.0731
-6 | -0.287 | 0.02832 | -0.086 | -10.1342
-5.5 | -0.2522 | 0.02704 | -0.083 | -9.3269
-5 | -0.2094 | 0.025 | -0.081 | -8.376
-4.5 | -0.2031 | 0.02393 | -0.0739 | -8.4873
-4 | -0.1675 | 0.02443 | -0.0698 | -6.8563
-3.5 | -0.1294 | 0.02515 | -0.066 | -5.1451
-3 | -0.0977 | 0.02621 | -0.0618 | -3.7276
-2.5 | -0.0481 | 0.02668 | -0.0593 | -1.8028
-2 | -0.0285 | 0.02811 | -0.0537 | -1.0139
-1.5 | 0.0269 | 0.02842 | -0.0511 | 0.94652
-1 | 0.0392 | 0.03019 | -0.045 | 1.2984
-0.5 | 0.1315 | 0.03027 | -0.0497 | 4.3442
0 | 0.2044 | 0.03239 | -0.0562 | 6.3106
0.5 | 0.3491 | 0.03204 | -0.072 | 10.8958
1.5 | 0.4403 | 0.03511 | -0.078 | 12.5406
2 | 0.4248 | 0.03662 | -0.0684 | 11.6002
4 | 0.4837 | 0.04582 | -0.0523 | 10.5565
4.5 | 0.5018 | 0.04864 | -0.0498 | 10.3166
5.5 | 0.5993 | 0.05119 | -0.0491 | 11.7074
6 | 0.6356 | 0.05294 | -0.0478 | 12.006
6.5 | 0.6651 | 0.05509 | -0.0461 | 12.073
7 | 0.6991 | 0.05689 | -0.0446 | 12.2886
7.5 | 0.7369 | 0.0583 | -0.0432 | 12.6398
8 | 0.7789 | 0.05919 | -0.0418 | 13.1593
9.5 | 0.9406 | 0.05611 | -0.0368 | 16.7635
10 | 1.0704 | 0.04578 | -0.036 | 23.3814
10.5 | 1.1792 | 0.03809 | -0.0355 | 30.9583
11 | 1.2401 | 0.03508 | -0.0333 | 35.3506
11.5 | 1.2677 | 0.03502 | -0.0296 | 36.1993
12 | 1.268 | 0.03767 | -0.025 | 33.6607
12.5 | 1.2589 | 0.04167 | -0.0205 | 30.2112
13 | 1.2454 | 0.04669 | -0.0167 | 26.6738
13.5 | 1.237 | 0.05175 | -0.0136 | 23.9034
14 | 1.2335 | 0.05682 | -0.0113 | 21.7089
14.5 | 1.2376 | 0.06134 | -0.0092 | 20.1761
15 | 1.2441 | 0.06593 | -0.0076 | 18.87
15.5 | 1.2666 | 0.069 | -0.0056 | 18.3565
16 | 1.2864 | 0.07274 | -0.004 | 17.6849
16.5 | 1.292 | 0.07803 | -0.0032 | 16.5577
17 | 1.3064 | 0.08296 | -0.0021 | 15.7473
17.5 | 1.3153 | 0.08817 | -0.0018 | 14.9178
18 | 1.3089 | 0.09576 | -0.002 | 13.6685
18.5 | 1.27 | 0.10725 | -0.0049 | 11.8415
19 | 1.2164 | 0.1221 | -0.0108 | 9.9623
19.5 | 1.1402 | 0.14345 | -0.0224 | 7.9484

## 11. Re 100k Mach 0.10 (1)
BIGFOIL.COM POLAR EXPORT
GA 35A417
GA 35A417 |  |  |  | Cl Max: | 1.626 | at alpha= | 13 | deg
JavaFoil+Calcfoil stall+Eppler ext transition |  |  |  | L/D Max: | 49.216 | at alpha= | 7 | deg
Re: | 100000 |  |  | Cd Min: | 0.01535 | at alpha= | -1 | deg
Mach: | 0.1 |  |  | Cl=0 at alpha= | -3 | deg
|  |  |  | @ Cl=0.1, Cd= | 0.015647
|  |  |  | @ Cl=0.4, Cd= | 0.016518
|  |  |  | @ Cl=0.6, Cd= | 0.01739
alpha (deg) | Cl | Cd | Cm | Cl/Cd
-20 | -0.637 | 0.26023 | -0.01 | -2.447
-19.5 | -0.654 | 0.25408 | -0.01 | -2.573
-19 | -0.67 | 0.23475 | -0.01 | -2.855
-18.5 | -0.686 | 0.23312 | -0.011 | -2.941
-18 | -0.7 | 0.21713 | -0.011 | -3.225
-17.5 | -0.713 | 0.20389 | -0.011 | -3.499
-17 | -0.725 | 0.18659 | -0.012 | -3.886
-16.5 | -0.735 | 0.17159 | -0.012 | -4.283
-16 | -0.743 | 0.16363 | -0.012 | -4.539
-15.5 | -0.748 | 0.15727 | -0.013 | -4.759
-15 | -0.752 | 0.14426 | -0.013 | -5.21
-14.5 | -0.752 | 0.13588 | -0.013 | -5.534
-14 | -0.749 | 0.12871 | -0.014 | -5.823
-13.5 | -0.744 | 0.12021 | -0.014 | -6.188
-13 | -0.735 | 0.11186 | -0.015 | -6.571
-12.5 | -0.723 | 0.1051 | -0.015 | -6.879
-12 | -0.708 | 0.09981 | -0.016 | -7.089
-11.5 | -0.689 | 0.09321 | -0.016 | -7.389
-11 | -0.667 | 0.08777 | -0.016 | -7.593
-10.5 | -0.641 | 0.0808 | -0.016 | -7.933
-10 | -0.612 | 0.07755 | -0.017 | -7.897
-9.5 | -0.581 | 0.07234 | -0.017 | -8.029
-9 | -0.546 | 0.06711 | -0.018 | -8.143
-8.5 | -0.51 | 0.06302 | -0.019 | -8.088
-8 | -0.471 | 0.05947 | -0.021 | -7.913
-7.5 | -0.429 | 0.05651 | -0.021 | -7.593
-7 | -0.386 | 0.05315 | -0.022 | -7.262
-6.5 | -0.342 | 0.04959 | -0.025 | -6.896
-6 | -0.364 | 0.01879 | -0.054 | -19.354
-5.5 | -0.305 | 0.01836 | -0.055 | -16.614
-5 | -0.245 | 0.01804 | -0.056 | -13.598
-4.5 | -0.185 | 0.01773 | -0.057 | -10.416
-4 | -0.123 | 0.01734 | -0.058 | -7.117
-3.5 | -0.062 | 0.0156 | -0.059 | -3.952
-3 | 0 | 0.01582 | -0.06 | 0.028
-2.5 | 0.063 | 0.01545 | -0.061 | 4.063
-2 | 0.125 | 0.01578 | -0.062 | 7.945
-1.5 | 0.188 | 0.01559 | -0.061 | 12.055
-1 | 0.25 | 0.01535 | -0.062 | 16.31
-0.5 | 0.313 | 0.01542 | -0.063 | 20.3
0 | 0.364 | 0.01631 | -0.063 | 22.342
0.5 | 0.423 | 0.01665 | -0.064 | 25.394
1 | 0.482 | 0.01703 | -0.065 | 28.279
1.5 | 0.541 | 0.01699 | -0.066 | 31.844
2 | 0.6 | 0.01739 | -0.067 | 34.527
2.5 | 0.659 | 0.01779 | -0.067 | 37.033
3 | 0.717 | 0.01827 | -0.068 | 39.264
3.5 | 0.776 | 0.01878 | -0.069 | 41.3
4 | 0.83 | 0.01936 | -0.07 | 42.867
4.5 | 0.887 | 0.02 | -0.071 | 44.367
5 | 0.946 | 0.02061 | -0.072 | 45.88
5.5 | 1.003 | 0.02124 | -0.073 | 47.217
6 | 1.059 | 0.02203 | -0.073 | 48.063
6.5 | 1.114 | 0.02273 | -0.074 | 48.992
7 | 1.167 | 0.02372 | -0.075 | 49.216
7.5 | 1.22 | 0.02482 | -0.076 | 49.136
8 | 1.27 | 0.02599 | -0.077 | 48.859
8.5 | 1.318 | 0.02698 | -0.078 | 48.857
9 | 1.366 | 0.02905 | -0.079 | 47.042
9.5 | 1.422 | 0.0348 | -0.08 | 40.855
10 | 1.462 | 0.0374 | -0.081 | 39.088
10.5 | 1.498 | 0.03989 | -0.082 | 37.561
11 | 1.533 | 0.04293 | -0.082 | 35.706
11.5 | 1.564 | 0.04481 | -0.083 | 34.903
12 | 1.591 | 0.04743 | -0.084 | 33.547
12.5 | 1.614 | 0.05027 | -0.084 | 32.107
13 | 1.626 | 0.05401 | -0.084 | 30.113
13.5 | 1.434 | 0.10541 | -0.043 | 13.601
14 | 1.445 | 0.1124 | -0.038 | 12.854
14.5 | 1.455 | 0.11991 | -0.037 | 12.132
15 | 1.462 | 0.12802 | -0.037 | 11.42
15.5 | 1.466 | 0.13597 | -0.038 | 10.784
16 | 1.466 | 0.14218 | -0.037 | 10.314
16.5 | 1.464 | 0.15361 | -0.038 | 9.53
17 | 1.458 | 0.16335 | -0.037 | 8.925
17.5 | 1.449 | 0.17119 | -0.038 | 8.465
18 | 1.437 | 0.18271 | -0.038 | 7.867

## 12. Re 100k Mach 0.10 (2)
BIGFOIL.COM POLAR EXPORT
GA 35A417
GA 35A417 |  |  |  | Cl Max: | 1.2985 | at alpha= | 17.5 | deg
XFOIL ncrit=9 |  |  |  | L/D Max: | 37.1264 | at alpha= | 11 | deg
Re: | 100000 |  |  | Cd Min: | 0.23445 | at alpha= | 20 | deg
Mach: | 0.1 |  |  | Cl=0 at alpha= | -1.744 | deg
|  |  |  | @ Cl=0.1, Cd= | 0.030323
|  |  |  | @ Cl=0.4, Cd= | 0.039987
|  |  |  | @ Cl=0.6, Cd= | 0.055152
alpha (deg) | Cl | Cd | Cm | Cl/Cd
-20 | -0.5358 | 0.22999 | 0.0083 | -2.3297
-19 | -0.5014 | 0.21753 | 0.0001 | -2.305
-18.5 | -0.4827 | 0.21162 | -0.0034 | -2.281
-18 | -0.4898 | 0.21103 | -0.012 | -2.321
-17.5 | -0.4509 | 0.19915 | -0.0115 | -2.2641
-17 | -0.433 | 0.19309 | -0.0148 | -2.2425
-16.5 | -0.4463 | 0.19165 | -0.0232 | -2.3287
-16 | -0.405 | 0.18016 | -0.0225 | -2.248
-15.5 | -0.3877 | 0.17399 | -0.0254 | -2.2283
-14.5 | -0.361 | 0.16085 | -0.0319 | -2.2443
-14 | -0.3771 | 0.15669 | -0.0391 | -2.4067
-13.5 | -0.3424 | 0.14758 | -0.0387 | -2.3201
-13 | -0.3332 | 0.14148 | -0.0417 | -2.3551
-12.5 | -0.3336 | 0.13389 | -0.046 | -2.4916
-12 | -0.313 | 0.12764 | -0.0471 | -2.4522
-11.5 | -0.3233 | 0.12015 | -0.0519 | -2.6908
-11 | -0.322 | 0.11713 | -0.0487 | -2.7491
-10.5 | -0.3493 | 0.11189 | -0.0517 | -3.1218
-10 | -0.3357 | 0.10163 | -0.0638 | -3.3032
-9.5 | -0.5018 | 0.06074 | -0.0952 | -8.2614
-9 | -0.4979 | 0.0524 | -0.0962 | -9.5019
-8.5 | -0.4903 | 0.04523 | -0.0943 | -10.8402
-8 | -0.4652 | 0.03966 | -0.092 | -11.7297
-7.5 | -0.4267 | 0.03597 | -0.0902 | -11.8627
-7 | -0.3874 | 0.03296 | -0.0883 | -11.7536
-6.5 | -0.3397 | 0.03062 | -0.0873 | -11.0941
-6 | -0.2875 | 0.02856 | -0.0868 | -10.0665
-5.5 | -0.2537 | 0.02735 | -0.0836 | -9.2761
-5 | -0.2078 | 0.02527 | -0.082 | -8.2232
-4.5 | -0.2021 | 0.02409 | -0.0749 | -8.3894
-4 | -0.1728 | 0.02466 | -0.0699 | -7.0073
-3.5 | -0.1293 | 0.02523 | -0.0666 | -5.1249
-3 | -0.1012 | 0.0264 | -0.0619 | -3.8333
-2.5 | -0.0475 | 0.02675 | -0.0599 | -1.7757
-2 | -0.03 | 0.02828 | -0.0538 | -1.0608
-1.5 | 0.0286 | 0.0285 | -0.0516 | 1.0035
-1 | 0.0379 | 0.03031 | -0.0451 | 1.2504
-0.5 | 0.13 | 0.03033 | -0.0494 | 4.2862
0 | 0.1986 | 0.03256 | -0.0553 | 6.0995
0.5 | 0.3465 | 0.03215 | -0.0714 | 10.7776
1 | 0.4549 | 0.03395 | -0.0859 | 13.3991
1.5 | 0.5099 | 0.03349 | -0.0868 | 15.2254
2 | 0.3616 | 0.03845 | -0.0603 | 9.4044
2.5 | 0.3961 | 0.03986 | -0.0583 | 9.9373
3.5 | 0.483 | 0.04268 | -0.0565 | 11.3168
4.5 | 0.5041 | 0.04877 | -0.0498 | 10.3363
5 | 0.5293 | 0.05132 | -0.0479 | 10.3137
6 | 0.602 | 0.05526 | -0.0457 | 10.894
6.5 | 0.6707 | 0.05507 | -0.0461 | 12.179
7 | 0.7046 | 0.05686 | -0.0446 | 12.3918
7.5 | 0.7426 | 0.05824 | -0.0431 | 12.7507
8 | 0.7851 | 0.05907 | -0.0417 | 13.291
8.5 | 0.8331 | 0.05911 | -0.0401 | 14.0941
10 | 1.0688 | 0.04638 | -0.0352 | 23.0444
10.5 | 1.2037 | 0.03645 | -0.0357 | 33.0233
11 | 1.2597 | 0.03393 | -0.0332 | 37.1264
11.5 | 1.2579 | 0.03631 | -0.028 | 34.6433
12 | 1.2626 | 0.03866 | -0.0236 | 32.6591
12.5 | 1.2519 | 0.04293 | -0.0192 | 29.1614
13 | 1.2398 | 0.0479 | -0.0155 | 25.8831
13.5 | 1.2309 | 0.05322 | -0.0127 | 23.1285
14 | 1.2287 | 0.05822 | -0.0104 | 21.1044
14.5 | 1.2329 | 0.06286 | -0.0084 | 19.6134
15 | 1.2431 | 0.06705 | -0.0066 | 18.5399
15.5 | 1.2604 | 0.07083 | -0.0048 | 17.7947
16 | 1.2798 | 0.07469 | -0.0033 | 17.1348
16.5 | 1.2901 | 0.07962 | -0.0024 | 16.2032
17 | 1.2959 | 0.08556 | -0.0016 | 15.1461
17.5 | 1.2985 | 0.09156 | -0.0016 | 14.182
18 | 1.2913 | 0.09937 | -0.0022 | 12.9949
18.5 | 1.2473 | 0.1119 | -0.006 | 11.1466
19 | 1.1896 | 0.12809 | -0.0134 | 9.2872
19.5 | 1.1141 | 0.15048 | -0.0262 | 7.4036
20 | 0.9406 | 0.23445 | -0.069 | 4.0119

## 13. Re 100k Mach 0.25 (1)
BIGFOIL.COM POLAR EXPORT
GA 35A417
GA 35A417 |  |  |  | Cl Max: | 1.595 | at alpha= | 12.5 | deg
JavaFoil+Calcfoil stall+Eppler ext transition |  |  |  | L/D Max: | 48.156 | at alpha= | 7 | deg
Re: | 100000 |  |  | Cd Min: | 0.01557 | at alpha= | -2 | deg
Mach: | 0.25 |  |  | Cl=0 at alpha= | -3 | deg
|  |  |  | @ Cl=0.1, Cd= | 0.015628
|  |  |  | @ Cl=0.4, Cd= | 0.016949
|  |  |  | @ Cl=0.6, Cd= | 0.017789
alpha (deg) | Cl | Cd | Cm | Cl/Cd
-17 | -0.424 | 0.24142 | -0.012 | -1.755
-16.5 | -0.467 | 0.22367 | -0.013 | -2.088
-16 | -0.507 | 0.20742 | -0.013 | -2.442
-15.5 | -0.542 | 0.19113 | -0.013 | -2.837
-15 | -0.574 | 0.17538 | -0.013 | -3.27
-14.5 | -0.6 | 0.16134 | -0.013 | -3.721
-14 | -0.622 | 0.14845 | -0.014 | -4.192
-13.5 | -0.639 | 0.13351 | -0.014 | -4.787
-13 | -0.651 | 0.12575 | -0.015 | -5.173
-12.5 | -0.656 | 0.11533 | -0.015 | -5.691
-12 | -0.657 | 0.10848 | -0.016 | -6.052
-11.5 | -0.651 | 0.09957 | -0.016 | -6.539
-11 | -0.64 | 0.0938 | -0.016 | -6.825
-10.5 | -0.624 | 0.08675 | -0.017 | -7.193
-10 | -0.603 | 0.08037 | -0.017 | -7.501
-9.5 | -0.577 | 0.07412 | -0.018 | -7.785
-9 | -0.547 | 0.0695 | -0.018 | -7.871
-8.5 | -0.513 | 0.06498 | -0.019 | -7.896
-8 | -0.476 | 0.06088 | -0.02 | -7.819
-7.5 | -0.436 | 0.05743 | -0.021 | -7.587
-7 | -0.393 | 0.05371 | -0.022 | -7.321
-6.5 | -0.349 | 0.05061 | -0.025 | -6.892
-6 | -0.372 | 0.01908 | -0.055 | -19.495
-5.5 | -0.313 | 0.01878 | -0.056 | -16.643
-5 | -0.252 | 0.01838 | -0.057 | -13.689
-4.5 | -0.19 | 0.01803 | -0.058 | -10.51
-4 | -0.127 | 0.01775 | -0.059 | -7.137
-3.5 | -0.063 | 0.01588 | -0.06 | -3.988
-3 | 0 | 0.01603 | -0.061 | 0.028
-2.5 | 0.064 | 0.0157 | -0.062 | 4.106
-2 | 0.129 | 0.01557 | -0.062 | 8.277
-1.5 | 0.193 | 0.0158 | -0.063 | 12.218
-1 | 0.257 | 0.01558 | -0.063 | 16.515
-0.5 | 0.322 | 0.01564 | -0.064 | 20.561
0 | 0.373 | 0.01678 | -0.065 | 22.207
0.5 | 0.432 | 0.01715 | -0.065 | 25.221
1 | 0.493 | 0.01743 | -0.066 | 28.285
1.5 | 0.554 | 0.01751 | -0.067 | 31.664
2 | 0.615 | 0.01788 | -0.068 | 34.396
2.5 | 0.676 | 0.0183 | -0.069 | 36.905
3 | 0.735 | 0.01884 | -0.07 | 39.048
3.5 | 0.795 | 0.01939 | -0.071 | 41.003
4 | 0.85 | 0.02004 | -0.072 | 42.424
4.5 | 0.91 | 0.02066 | -0.073 | 44.045
5 | 0.969 | 0.02139 | -0.073 | 45.305
5.5 | 1.028 | 0.02205 | -0.074 | 46.606
6 | 1.085 | 0.02298 | -0.075 | 47.208
6.5 | 1.14 | 0.02369 | -0.076 | 48.137
7 | 1.195 | 0.02481 | -0.077 | 48.156
7.5 | 1.247 | 0.02601 | -0.078 | 47.951
8 | 1.298 | 0.02736 | -0.079 | 47.434
8.5 | 1.346 | 0.02917 | -0.079 | 46.134
9 | 1.406 | 0.0346 | -0.081 | 40.622
9.5 | 1.446 | 0.03737 | -0.082 | 38.703
10 | 1.483 | 0.04008 | -0.083 | 37.004
10.5 | 1.517 | 0.04356 | -0.083 | 34.82
11 | 1.546 | 0.04634 | -0.084 | 33.368
11.5 | 1.571 | 0.04844 | -0.085 | 32.43
12 | 1.589 | 0.05164 | -0.085 | 30.774
12.5 | 1.595 | 0.05589 | -0.085 | 28.539
13 | 1.4 | 0.10314 | -0.039 | 13.575
13.5 | 1.406 | 0.11152 | -0.038 | 12.603
14 | 1.405 | 0.11763 | -0.037 | 11.948
14.5 | 1.401 | 0.12708 | -0.037 | 11.021
15 | 1.39 | 0.13907 | -0.037 | 9.994
15.5 | 1.374 | 0.15044 | -0.037 | 9.131
16 | 1.352 | 0.15794 | -0.037 | 8.559
16.5 | 1.324 | 0.16701 | -0.037 | 7.928
17 | 1.291 | 0.18397 | -0.037 | 7.019
17.5 | 1.253 | 0.20071 | -0.037 | 6.243

## 14. Re 100k Mach 0.25 (2)
BIGFOIL.COM POLAR EXPORT
GA 35A417
GA 35A417 |  |  |  | Cl Max: | 1.2418 | at alpha= | 16 | deg
XFOIL ncrit=9 |  |  |  | L/D Max: | 28.6742 | at alpha= | 11.5 | deg
Re: | 100000 |  |  | Cd Min: | 0.24172 | at alpha= | 20 | deg
Mach: | 0.25 |  |  | Cl=0 at alpha= | -1.3506 | deg
|  |  |  | @ Cl=0.1, Cd= | 0.032886
|  |  |  | @ Cl=0.4, Cd= | 0.043253
|  |  |  | @ Cl=0.6, Cd= | 0.056448
alpha (deg) | Cl | Cd | Cm | Cl/Cd
-20 | -0.5432 | 0.23507 | 0.0072 | -2.3108
-19.5 | -0.5252 | 0.22809 | 0.0029 | -2.3026
-19 | -0.5016 | 0.2209 | 0.0003 | -2.2707
-18.5 | -0.4846 | 0.21519 | -0.0043 | -2.252
-18 | -0.4741 | 0.20986 | -0.0101 | -2.2591
-17.5 | -0.4473 | 0.20204 | -0.0118 | -2.2139
-17 | -0.4322 | 0.19628 | -0.0163 | -2.202
-16.5 | -0.4291 | 0.1915 | -0.0225 | -2.2407
-16 | -0.3967 | 0.1827 | -0.0232 | -2.1713
-15.5 | -0.3846 | 0.17696 | -0.0275 | -2.1734
-15 | -0.3785 | 0.17052 | -0.0324 | -2.2197
-14.5 | -0.3504 | 0.1633 | -0.0334 | -2.1457
-14 | -0.3801 | 0.16083 | -0.0428 | -2.3634
-13.5 | -0.3253 | 0.14995 | -0.04 | -2.1694
-13 | -0.3412 | 0.14537 | -0.0468 | -2.3471
-12.5 | -0.3091 | 0.13655 | -0.0468 | -2.2636
-12 | -0.3078 | 0.1307 | -0.0507 | -2.355
-11.5 | -0.2974 | 0.12384 | -0.052 | -2.4015
-11 | -0.324 | 0.12378 | -0.0458 | -2.6175
-10.5 | -0.297 | 0.11404 | -0.0557 | -2.6043
-10 | -0.2832 | 0.10387 | -0.0673 | -2.7265
-9.5 | -0.429 | 0.06432 | -0.104 | -6.6698
-9 | -0.4422 | 0.05627 | -0.1056 | -7.8585
-8.5 | -0.4492 | 0.0492 | -0.1039 | -9.1301
-8 | -0.4461 | 0.04353 | -0.1 | -10.2481
-7.5 | -0.4272 | 0.0392 | -0.0961 | -10.898
-7 | -0.3865 | 0.03519 | -0.0944 | -10.9832
-6.5 | -0.3532 | 0.03313 | -0.0907 | -10.661
-6 | -0.3057 | 0.03085 | -0.0892 | -9.9092
-5.5 | -0.2573 | 0.02879 | -0.0878 | -8.9371
-5 | -0.2285 | 0.02781 | -0.0835 | -8.2165
-4.5 | -0.1894 | 0.02555 | -0.0806 | -7.4129
-4 | -0.1838 | 0.02546 | -0.0727 | -7.2192
-3.5 | -0.1489 | 0.02625 | -0.0679 | -5.6724
-3 | -0.1087 | 0.02706 | -0.0641 | -4.017
-2.5 | -0.082 | 0.02835 | -0.0589 | -2.8924
-2 | -0.0299 | 0.02887 | -0.0561 | -1.0357
-1.5 | -0.0188 | 0.03052 | -0.049 | -0.61599
-1 | 0.0441 | 0.03081 | -0.0473 | 1.4314
-0.5 | 0.0567 | 0.03281 | -0.0416 | 1.7281
0 | 0.1812 | 0.03303 | -0.0519 | 5.4859
0.5 | 0.2722 | 0.03552 | -0.0629 | 7.6633
1 | 0.4322 | 0.03498 | -0.0809 | 12.3556
1.5 | 0.3917 | 0.03765 | -0.0715 | 10.4037
2 | 0.3363 | 0.04025 | -0.0573 | 8.3553
2.5 | 0.347 | 0.04269 | -0.0531 | 8.1284
3 | 0.4148 | 0.04341 | -0.0546 | 9.5554
4 | 0.4429 | 0.04918 | -0.0484 | 9.0057
4.5 | 0.4764 | 0.05144 | -0.0471 | 9.2613
5 | 0.5477 | 0.05185 | -0.0482 | 10.5632
5.5 | 0.5731 | 0.05438 | -0.0462 | 10.5388
6 | 0.6034 | 0.05671 | -0.0445 | 10.6401
6.5 | 0.6376 | 0.05879 | -0.0431 | 10.8454
7 | 0.6755 | 0.06056 | -0.0418 | 11.1542
7.5 | 0.7172 | 0.06193 | -0.0404 | 11.5808
8 | 0.7627 | 0.06277 | -0.039 | 12.1507
8.5 | 0.8139 | 0.0628 | -0.0374 | 12.9602
9.5 | 0.8847 | 0.06443 | -0.0328 | 13.7312
10 | 0.994 | 0.05678 | -0.0305 | 17.5062
10.5 | 1.1039 | 0.04814 | -0.0278 | 22.931
11 | 1.1823 | 0.04322 | -0.025 | 27.3554
11.5 | 1.2198 | 0.04254 | -0.0213 | 28.6742
12 | 1.2247 | 0.04534 | -0.0172 | 27.0115
12.5 | 1.2184 | 0.04975 | -0.0134 | 24.4905
13 | 1.2106 | 0.055 | -0.0104 | 22.0109
13.5 | 1.2079 | 0.06017 | -0.008 | 20.0748
14 | 1.2092 | 0.0653 | -0.0061 | 18.5176
14.5 | 1.2167 | 0.07004 | -0.0042 | 17.3715
15 | 1.2243 | 0.07512 | -0.0027 | 16.2979
15.5 | 1.2332 | 0.08034 | -0.0014 | 15.3498
16 | 1.2418 | 0.08588 | -0.0004 | 14.4597
16.5 | 1.2394 | 0.0928 | -0.0006 | 13.3556
17 | 1.2234 | 0.10193 | -0.002 | 12.0024
17.5 | 1.1755 | 0.116 | -0.0074 | 10.1336
18 | 1.1081 | 0.13536 | -0.0176 | 8.1863
18.5 | 1.0165 | 0.16456 | -0.0352 | 6.1771
19 | 0.9294 | 0.20654 | -0.0594 | 4.4999
20 | 0.9486 | 0.24172 | -0.0731 | 3.9244

## 15. Re 100k Mach 0.50 (1)
BIGFOIL.COM POLAR EXPORT
GA 35A417
GA 35A417 |  |  |  | Cl Max: | 1.481 | at alpha= | 9.5 | deg
JavaFoil+Calcfoil stall+Eppler ext transition |  |  |  | L/D Max: | 43.166 | at alpha= | 6 | deg
Re: | 100000 |  |  | Cd Min: | 0.01649 | at alpha= | -1 | deg
Mach: | 0.5 |  |  | Cl=0 at alpha= | -3.0069 | deg
|  |  |  | @ Cl=0.1, Cd= | 0.016623
|  |  |  | @ Cl=0.4, Cd= | 0.018235
|  |  |  | @ Cl=0.6, Cd= | 0.019738
alpha (deg) | Cl | Cd | Cm | Cl/Cd
-20 | -0.968 | 0.35724 | -0.018 | -2.71
-19.5 | -0.941 | 0.35359 | -0.018 | -2.661
-19 | -0.913 | 0.35954 | -0.019 | -2.54
-18.5 | -0.886 | 0.32818 | -0.019 | -2.699
-18 | -0.858 | 0.32885 | -0.02 | -2.61
-17.5 | -0.83 | 0.32254 | -0.02 | -2.575
-17 | -0.799 | 0.30241 | -0.019 | -2.642
-16.5 | -0.771 | 0.28741 | -0.019 | -2.682
-16 | -0.743 | 0.27895 | -0.02 | -2.663
-15.5 | -0.715 | 0.26312 | -0.02 | -2.716
-15 | -0.687 | 0.25986 | -0.021 | -2.643
-14.5 | -0.659 | 0.25714 | -0.021 | -2.561
-14 | -0.63 | 0.25706 | -0.022 | -2.453
-13.5 | -0.602 | 0.24053 | -0.022 | -2.504
-13 | -0.574 | 0.22158 | -0.022 | -2.588
-12.5 | -0.544 | 0.21269 | -0.021 | -2.559
-12 | -0.516 | 0.21456 | -0.021 | -2.404
-11.5 | -0.487 | 0.20538 | -0.021 | -2.373
-11 | -0.459 | 0.20245 | -0.022 | -2.268
-10.5 | -0.431 | 0.18097 | -0.022 | -2.38
-10 | -0.402 | 0.15681 | -0.021 | -2.562
-9.5 | -0.373 | 0.15987 | -0.021 | -2.335
-9 | -0.345 | 0.14223 | -0.022 | -2.424
-8.5 | -0.316 | 0.14675 | -0.021 | -2.153
-8 | -0.287 | 0.09169 | -0.02 | -3.132
-7.5 | -0.404 | 0.07367 | -0.021 | -5.482
-7 | -0.398 | 0.06222 | -0.022 | -6.403
-6.5 | -0.367 | 0.05616 | -0.023 | -6.543
-6 | -0.326 | 0.05148 | -0.025 | -6.325
-5.5 | -0.278 | 0.04798 | -0.03 | -5.794
-5 | -0.278 | 0.02011 | -0.064 | -13.803
-4.5 | -0.21 | 0.01946 | -0.064 | -10.792
-4 | -0.141 | 0.01901 | -0.065 | -7.41
-3.5 | -0.071 | 0.01849 | -0.065 | -3.814
-3 | 0.001 | 0.01665 | -0.066 | 0.031
-2.5 | 0.072 | 0.01653 | -0.067 | 4.355
-2 | 0.144 | 0.01677 | -0.068 | 8.587
-1.5 | 0.216 | 0.01674 | -0.068 | 12.89
-1 | 0.288 | 0.01649 | -0.069 | 17.441
-0.5 | 0.359 | 0.01665 | -0.07 | 21.582
0 | 0.411 | 0.01866 | -0.071 | 22.015
0.5 | 0.479 | 0.01904 | -0.072 | 25.149
1 | 0.547 | 0.01939 | -0.073 | 28.203
1.5 | 0.614 | 0.01983 | -0.074 | 30.972
2 | 0.681 | 0.02016 | -0.075 | 33.788
2.5 | 0.748 | 0.02079 | -0.076 | 35.96
3 | 0.814 | 0.02154 | -0.077 | 37.79
3.5 | 0.881 | 0.02224 | -0.078 | 39.621
4 | 0.942 | 0.02309 | -0.079 | 40.794
4.5 | 1.007 | 0.02404 | -0.08 | 41.889
5 | 1.071 | 0.02513 | -0.081 | 42.613
5.5 | 1.134 | 0.02635 | -0.082 | 43.029
6 | 1.196 | 0.02771 | -0.083 | 43.166
6.5 | 1.255 | 0.02912 | -0.084 | 43.107
7 | 1.309 | 0.03079 | -0.085 | 42.531
7.5 | 1.359 | 0.03253 | -0.086 | 41.789
8 | 1.408 | 0.03462 | -0.087 | 40.674
8.5 | 1.456 | 0.04356 | -0.089 | 33.437
9 | 1.473 | 0.05316 | -0.089 | 27.71
9.5 | 1.481 | 0.0536 | -0.09 | 27.622
10 | 1.259 | 0.08243 | -0.04 | 15.272
10.5 | 1.17 | 0.09488 | -0.037 | 12.336
11 | 0.8 | 0.14478 | -0.034 | 5.526
11.5 | 0.829 | 0.16055 | -0.038 | 5.16
12 | 0.857 | 0.20256 | -0.041 | 4.23
12.5 | 0.886 | 0.22215 | -0.045 | 3.987
13 | 0.914 | 0.22172 | -0.046 | 4.12
13.5 | 0.942 | 0.22628 | -0.048 | 4.161
14 | 0.972 | 0.26562 | -0.053 | 3.66
14.5 | 1 | 0.26937 | -0.055 | 3.713

## 16. Re 100k Mach 0.50 (2)
BIGFOIL.COM POLAR EXPORT
GA 35A417
GA 35A417 |  |  |  | Cl Max: | 1.0871 | at alpha= | 13 | deg
XFOIL ncrit=9 |  |  |  | L/D Max: | 13.1475 | at alpha= | 12.5 | deg
Re: | 100000 |  |  | Cd Min: | 0.25321 | at alpha= | -20 | deg
Mach: | 0.5 |  |  | Cl=0 at alpha= | -0.049637 | deg
|  |  |  | @ Cl=0.1, Cd= | 0.04196
|  |  |  | @ Cl=0.4, Cd= | 0.058297
|  |  |  | @ Cl=0.6, Cd= | 0.071635
alpha (deg) | Cl | Cd | Cm | Cl/Cd
-20 | -0.5626 | 0.25321 | 0.0098 | -2.2219
-19.5 | -0.5388 | 0.24586 | 0.0047 | -2.1915
-19 | -0.5247 | 0.24235 | -0.003 | -2.1651
-18.5 | -0.4939 | 0.23109 | -0.0058 | -2.1373
-18 | -0.4692 | 0.22368 | -0.0101 | -2.0976
-17.5 | -0.46 | 0.22092 | -0.0179 | -2.0822
-17 | -0.427 | 0.20927 | -0.0203 | -2.0404
-16.5 | -0.4015 | 0.2017 | -0.024 | -1.9906
-16 | -0.3942 | 0.1982 | -0.0312 | -1.9889
-15.5 | -0.3624 | 0.18756 | -0.0337 | -1.9322
-15 | -0.3383 | 0.18044 | -0.0373 | -1.8749
-14.5 | -0.3318 | 0.17509 | -0.0435 | -1.895
-14 | -0.2978 | 0.16615 | -0.0453 | -1.7924
-13.5 | -0.3079 | 0.16371 | -0.0524 | -1.8808
-13 | -0.2671 | 0.1528 | -0.0534 | -1.748
-12.5 | -0.2682 | 0.14956 | -0.0527 | -1.7933
-12 | -0.281 | 0.14596 | -0.0573 | -1.9252
-11.5 | -0.2473 | 0.13735 | -0.068 | -1.8005
-11 | -0.1898 | 0.12601 | -0.0753 | -1.5062
-10.5 | -0.1839 | 0.11783 | -0.0864 | -1.5607
-10 | -0.1355 | 0.1087 | -0.0911 | -1.2466
-9.5 | -0.1797 | 0.08829 | -0.1094 | -2.0353
-9 | -0.174 | 0.07901 | -0.1148 | -2.2023
-8.5 | -0.1886 | 0.06805 | -0.1224 | -2.7715
-8 | -0.2281 | 0.0577 | -0.1298 | -3.9532
-7.5 | -0.2742 | 0.05153 | -0.1289 | -5.3212
-7 | -0.3076 | 0.0472 | -0.1227 | -6.5169
-6.5 | -0.3246 | 0.04362 | -0.1153 | -7.4415
-6 | -0.3372 | 0.04115 | -0.1063 | -8.1944
-5.5 | -0.3204 | 0.0385 | -0.1 | -8.3221
-5 | -0.2817 | 0.03575 | -0.0958 | -7.8797
-4.5 | -0.2665 | 0.03496 | -0.0884 | -7.623
-4 | -0.2026 | 0.03255 | -0.0868 | -6.2243
-3.5 | -0.2051 | 0.03266 | -0.0774 | -6.2799
-3 | -0.1973 | 0.03175 | -0.0696 | -6.2142
-2.5 | -0.1548 | 0.03234 | -0.0637 | -4.7866
-2 | -0.1414 | 0.03408 | -0.0556 | -4.1491
-1.5 | -0.0738 | 0.03472 | -0.0528 | -2.1256
-1 | -0.0683 | 0.0367 | -0.0446 | -1.861
-0.5 | -0.0372 | 0.03804 | -0.0383 | -0.97792
0 | 0.0041 | 0.03924 | -0.0338 | 0.10449
0.5 | 0.0494 | 0.04135 | -0.033 | 1.1947
1 | 0.1987 | 0.04315 | -0.0486 | 4.6049
1.5 | 0.2576 | 0.04596 | -0.0562 | 5.6049
2 | 0.2368 | 0.04743 | -0.0475 | 4.9926
2.5 | 0.2858 | 0.04905 | -0.0469 | 5.8267
3 | 0.318 | 0.05134 | -0.0451 | 6.194
3.5 | 0.3416 | 0.05408 | -0.0428 | 6.3166
4 | 0.375 | 0.05668 | -0.0413 | 6.6161
4.5 | 0.4135 | 0.05917 | -0.0402 | 6.9883
5 | 0.4533 | 0.06165 | -0.0391 | 7.3528
5.5 | 0.4911 | 0.06422 | -0.0379 | 7.6472
6 | 0.5267 | 0.0669 | -0.0366 | 7.8729
6.5 | 0.5634 | 0.06953 | -0.0353 | 8.103
7 | 0.6046 | 0.0719 | -0.0341 | 8.4089
7.5 | 0.652 | 0.0738 | -0.0328 | 8.8347
8 | 0.6881 | 0.07627 | -0.0311 | 9.0219
8.5 | 0.7119 | 0.07951 | -0.0293 | 8.9536
9 | 0.7695 | 0.07987 | -0.0272 | 9.6344
9.5 | 0.7835 | 0.08383 | -0.0253 | 9.3463
10 | 0.8516 | 0.08223 | -0.022 | 10.3563
10.5 | 0.8678 | 0.08593 | -0.0201 | 10.0989
11 | 0.8933 | 0.08869 | -0.0179 | 10.0722
11.5 | 0.9368 | 0.08899 | -0.0146 | 10.527
12 | 1.001 | 0.08659 | -0.0099 | 11.5602
12.5 | 1.0827 | 0.08235 | -0.0037 | 13.1475
13 | 1.0871 | 0.08825 | -0.0025 | 12.3184
13.5 | 1.0508 | 0.10011 | -0.0054 | 10.4965
14 | 1.0132 | 0.11323 | -0.01 | 8.9482
14.5 | 0.9835 | 0.12634 | -0.0154 | 7.7845
15 | 0.9056 | 0.15189 | -0.0306 | 5.9622
15.5 | 0.8991 | 0.16415 | -0.0368 | 5.4773
16 | 0.9078 | 0.17334 | -0.041 | 5.2371
16.5 | 0.8989 | 0.18804 | -0.0498 | 4.7804
17 | 0.9143 | 0.1969 | -0.0539 | 4.6435
17.5 | 0.9148 | 0.21038 | -0.0623 | 4.3483
18 | 0.9245 | 0.22186 | -0.069 | 4.167

## 17. Re 250k Mach 0.00 (1)
BIGFOIL.COM POLAR EXPORT
GA 35A417
GA 35A417 |  |  |  | Cl Max: | 1.696 | at alpha= | 15 | deg
JavaFoil+Calcfoil stall+Eppler ext transition |  |  |  | L/D Max: | 78.543 | at alpha= | 6.5 | deg
Re: | 250000 |  |  | Cd Min: | 0.01122 | at alpha= | -1 | deg
Mach: | 0 |  |  | Cl=0 at alpha= | -3 | deg
|  |  |  | @ Cl=0.1, Cd= | 0.011396
|  |  |  | @ Cl=0.4, Cd= | 0.011348
|  |  |  | @ Cl=0.6, Cd= | 0.011329
alpha (deg) | Cl | Cd | Cm | Cl/Cd
-20 | -0.688 | 0.2138 | -0.01 | -3.22
-19.5 | -0.702 | 0.20169 | -0.01 | -3.483
-19 | -0.716 | 0.19236 | -0.011 | -3.721
-18.5 | -0.728 | 0.18193 | -0.011 | -4.003
-18 | -0.74 | 0.17517 | -0.011 | -4.222
-17.5 | -0.749 | 0.1634 | -0.012 | -4.587
-17 | -0.758 | 0.15901 | -0.012 | -4.766
-16.5 | -0.764 | 0.14662 | -0.012 | -5.214
-16 | -0.769 | 0.14032 | -0.013 | -5.481
-15.5 | -0.772 | 0.13418 | -0.013 | -5.75
-15 | -0.772 | 0.12391 | -0.013 | -6.227
-14.5 | -0.769 | 0.11711 | -0.014 | -6.568
-14 | -0.764 | 0.11097 | -0.014 | -6.885
-13.5 | -0.756 | 0.10429 | -0.015 | -7.249
-13 | -0.745 | 0.09813 | -0.015 | -7.591
-12.5 | -0.731 | 0.09352 | -0.015 | -7.813
-12 | -0.713 | 0.08733 | -0.016 | -8.169
-11.5 | -0.693 | 0.08251 | -0.016 | -8.399
-11 | -0.669 | 0.07738 | -0.017 | -8.65
-10.5 | -0.643 | 0.07237 | -0.017 | -8.88
-10 | -0.613 | 0.06919 | -0.018 | -8.866
-9.5 | -0.581 | 0.06506 | -0.018 | -8.931
-9 | -0.547 | 0.06097 | -0.021 | -8.97
-8.5 | -0.511 | 0.0569 | -0.023 | -8.973
-8 | -0.579 | 0.0174 | -0.049 | -33.286
-7.5 | -0.528 | 0.01636 | -0.05 | -32.265
-7 | -0.475 | 0.01598 | -0.051 | -29.699
-6.5 | -0.419 | 0.01545 | -0.052 | -27.134
-6 | -0.362 | 0.01502 | -0.053 | -24.117
-5.5 | -0.304 | 0.01457 | -0.054 | -20.853
-5 | -0.244 | 0.01425 | -0.055 | -17.139
-4.5 | -0.184 | 0.01393 | -0.056 | -13.196
-4 | -0.123 | 0.01342 | -0.057 | -9.157
-3.5 | -0.061 | 0.0114 | -0.058 | -5.384
-3 | 0 | 0.0114 | -0.06 | 0.039
-2.5 | 0.062 | 0.01136 | -0.061 | 5.5
-2 | 0.125 | 0.01142 | -0.062 | 10.927
-1.5 | 0.187 | 0.01143 | -0.063 | 16.361
-1 | 0.249 | 0.01122 | -0.064 | 22.211
-0.5 | 0.312 | 0.01126 | -0.065 | 27.669
0 | 0.377 | 0.01133 | -0.066 | 33.247
0.5 | 0.439 | 0.01138 | -0.067 | 38.616
1 | 0.502 | 0.01151 | -0.068 | 43.601
1.5 | 0.565 | 0.01125 | -0.069 | 50.191
2 | 0.627 | 0.01139 | -0.07 | 55.044
2.5 | 0.69 | 0.01162 | -0.071 | 59.359
3 | 0.752 | 0.01183 | -0.072 | 63.596
3.5 | 0.815 | 0.01205 | -0.073 | 67.641
4 | 0.873 | 0.01188 | -0.074 | 73.497
4.5 | 0.935 | 0.01212 | -0.075 | 77.125
5 | 0.975 | 0.01319 | -0.075 | 73.928
5.5 | 1.033 | 0.01361 | -0.075 | 75.878
6 | 1.089 | 0.01412 | -0.076 | 77.149
6.5 | 1.144 | 0.01457 | -0.077 | 78.543
7 | 1.198 | 0.01526 | -0.078 | 78.46
7.5 | 1.249 | 0.01605 | -0.078 | 77.827
8 | 1.299 | 0.01689 | -0.079 | 76.93
8.5 | 1.347 | 0.01761 | -0.08 | 76.521
9 | 1.393 | 0.01872 | -0.081 | 74.439
9.5 | 1.43 | 0.02679 | -0.081 | 53.371
10 | 1.468 | 0.02906 | -0.081 | 50.535
10.5 | 1.505 | 0.03235 | -0.082 | 46.508
11 | 1.54 | 0.03482 | -0.083 | 44.225
11.5 | 1.572 | 0.03635 | -0.083 | 43.259
12 | 1.601 | 0.03853 | -0.084 | 41.56
12.5 | 1.627 | 0.04067 | -0.085 | 40.011
13 | 1.649 | 0.04327 | -0.085 | 38.112
13.5 | 1.667 | 0.04588 | -0.086 | 36.342
14 | 1.681 | 0.04902 | -0.086 | 34.291
14.5 | 1.691 | 0.05203 | -0.087 | 32.497
15 | 1.696 | 0.05585 | -0.087 | 30.366
15.5 | 1.69 | 0.06098 | -0.087 | 27.71
16 | 1.666 | 0.0713 | -0.085 | 23.36
16.5 | 1.484 | 0.13519 | -0.045 | 10.977
17 | 1.482 | 0.14265 | -0.046 | 10.386
17.5 | 1.473 | 0.14988 | -0.041 | 9.827
18 | 1.466 | 0.1581 | -0.044 | 9.273
18.5 | 1.446 | 0.16609 | -0.042 | 8.704
19 | 1.423 | 0.17583 | -0.041 | 8.095
19.5 | 1.398 | 0.18572 | -0.04 | 7.53
20 | 1.372 | 0.19362 | -0.041 | 7.086

## 18. Re 250k Mach 0.00 (2)
BIGFOIL.COM POLAR EXPORT
GA 35A417
GA 35A417 |  |  |  | Cl Max: | 1.3233 | at alpha= | 19.5 | deg
XFOIL ncrit=9 |  |  |  | L/D Max: | 82.4984 | at alpha= | 8.5 | deg
Re: | 250000 |  |  | Cd Min: | 0.16641 | at alpha= | -15.5 | deg
Mach: | 0 |  |  | Cl=0 at alpha= | -2.9232 | deg
|  |  |  | @ Cl=0.1, Cd= | 0.012568
|  |  |  | @ Cl=0.4, Cd= | 0.012847
|  |  |  | @ Cl=0.6, Cd= | 0.013639
alpha (deg) | Cl | Cd | Cm | Cl/Cd
-15.5 | -0.4041 | 0.16641 | -0.026 | -2.4283
-15 | -0.3861 | 0.16065 | -0.0283 | -2.4034
-14.5 | -0.399 | 0.14971 | -0.0371 | -2.6652
-14 | -0.3721 | 0.1449 | -0.0367 | -2.568
-13.5 | -0.3578 | 0.13855 | -0.0393 | -2.5825
-13 | -0.3776 | 0.12549 | -0.0485 | -3.009
-12.5 | -0.353 | 0.12113 | -0.0483 | -2.9142
-12 | -0.5818 | 0.06256 | -0.0869 | -9.2999
-11.5 | -0.5847 | 0.05236 | -0.0962 | -11.1669
-11 | -0.6151 | 0.04483 | -0.0948 | -13.7207
-10.5 | -0.6326 | 0.03861 | -0.0896 | -16.3844
-10 | -0.6228 | 0.03383 | -0.0858 | -18.4097
-9.5 | -0.598 | 0.02996 | -0.0826 | -19.9599
-9 | -0.5597 | 0.0265 | -0.0809 | -21.1208
-8.5 | -0.515 | 0.02442 | -0.0798 | -21.0893
-8 | -0.469 | 0.02257 | -0.0786 | -20.7798
-7.5 | -0.4223 | 0.02096 | -0.0777 | -20.1479
-7 | -0.3765 | 0.0194 | -0.0764 | -19.4072
-6.5 | -0.3308 | 0.01823 | -0.0752 | -18.1459
-6 | -0.2846 | 0.01719 | -0.0738 | -16.5561
-5.5 | -0.2394 | 0.01615 | -0.0725 | -14.8235
-5 | -0.1941 | 0.01504 | -0.0711 | -12.9056
-4.5 | -0.1535 | 0.01366 | -0.0693 | -11.2372
-4 | -0.1101 | 0.01283 | -0.0675 | -8.5814
-3.5 | -0.0595 | 0.01273 | -0.0665 | -4.674
-3 | -0.0083 | 0.01262 | -0.0656 | -0.65769
-2.5 | 0.0457 | 0.01259 | -0.0651 | 3.6299
-2 | 0.0974 | 0.01257 | -0.0643 | 7.7486
-1.5 | 0.151 | 0.01253 | -0.0636 | 12.0511
-1 | 0.2025 | 0.01259 | -0.0627 | 16.0842
-0.5 | 0.2558 | 0.01257 | -0.062 | 20.35
0 | 0.3099 | 0.01263 | -0.0614 | 24.5368
0.5 | 0.3613 | 0.01276 | -0.0603 | 28.315
1 | 0.4189 | 0.01289 | -0.0601 | 32.4981
1.5 | 0.4787 | 0.01324 | -0.0608 | 36.1556
2 | 0.5517 | 0.01345 | -0.0642 | 41.0186
2.5 | 0.6334 | 0.01377 | -0.0699 | 45.9985
3 | 0.7192 | 0.01394 | -0.0766 | 51.5925
3.5 | 0.8069 | 0.01407 | -0.0838 | 57.349
4 | 0.8785 | 0.01419 | -0.0882 | 61.9098
4.5 | 0.9216 | 0.01434 | -0.0864 | 64.2678
5 | 0.9621 | 0.01443 | -0.084 | 66.6736
5.5 | 1.0028 | 0.01465 | -0.0815 | 68.4505
6 | 1.0527 | 0.01465 | -0.0804 | 71.8567
6.5 | 1.0917 | 0.01468 | -0.0774 | 74.3665
7 | 1.132 | 0.01472 | -0.0746 | 76.9022
7.5 | 1.1722 | 0.01485 | -0.0718 | 78.936
8 | 1.2121 | 0.01498 | -0.069 | 80.9146
8.5 | 1.2515 | 0.01517 | -0.0662 | 82.4984
9 | 1.2827 | 0.01556 | -0.0621 | 82.4357
9.5 | 1.3081 | 0.01617 | -0.0572 | 80.8967
10 | 1.3196 | 0.01725 | -0.0504 | 76.4986
10.5 | 1.3217 | 0.01931 | -0.0437 | 68.4464
11 | 1.3131 | 0.02276 | -0.0376 | 57.6933
11.5 | 1.2991 | 0.02738 | -0.0326 | 47.447
12 | 1.2881 | 0.03231 | -0.0287 | 39.8669
12.5 | 1.2793 | 0.03736 | -0.0256 | 34.2425
13 | 1.2737 | 0.04249 | -0.0232 | 29.9765
14 | 1.2696 | 0.05293 | -0.0199 | 23.9864
14.5 | 1.2676 | 0.05849 | -0.0188 | 21.6721
15 | 1.2651 | 0.06427 | -0.018 | 19.6841
15.5 | 1.2649 | 0.06996 | -0.0174 | 18.0803
16 | 1.2674 | 0.07547 | -0.0171 | 16.7934
16.5 | 1.2699 | 0.08097 | -0.0169 | 15.6836
17 | 1.2737 | 0.08616 | -0.0166 | 14.783
17.5 | 1.2809 | 0.0914 | -0.0169 | 14.0142
18 | 1.2919 | 0.09545 | -0.0164 | 13.5348
18.5 | 1.2992 | 0.1007 | -0.0169 | 12.9017
19 | 1.3085 | 0.1055 | -0.0175 | 12.4028
19.5 | 1.3233 | 0.10902 | -0.0172 | 12.1381
20 | 1.3233 | 0.1156 | -0.019 | 11.4472

## 19. Re 250k Mach 0.10 (1)
BIGFOIL.COM POLAR EXPORT
GA 35A417
GA 35A417 |  |  |  | Cl Max: | 1.684 | at alpha= | 15 | deg
JavaFoil+Calcfoil stall+Eppler ext transition |  |  |  | L/D Max: | 78.149 | at alpha= | 6.5 | deg
Re: | 250000 |  |  | Cd Min: | 0.0112 | at alpha= | -2.5 | deg
Mach: | 0.1 |  |  | Cl=0 at alpha= | -3 | deg
|  |  |  | @ Cl=0.1, Cd= | 0.011331
|  |  |  | @ Cl=0.4, Cd= | 0.011377
|  |  |  | @ Cl=0.6, Cd= | 0.011385
alpha (deg) | Cl | Cd | Cm | Cl/Cd
-20 | -0.637 | 0.22034 | -0.01 | -2.89
-19.5 | -0.654 | 0.20883 | -0.011 | -3.131
-19 | -0.67 | 0.19815 | -0.011 | -3.383
-18.5 | -0.686 | 0.19379 | -0.011 | -3.539
-18 | -0.7 | 0.17905 | -0.011 | -3.911
-17.5 | -0.714 | 0.16783 | -0.012 | -4.251
-17 | -0.725 | 0.16129 | -0.012 | -4.497
-16.5 | -0.735 | 0.14869 | -0.012 | -4.944
-16 | -0.743 | 0.14338 | -0.013 | -5.182
-15.5 | -0.749 | 0.13593 | -0.013 | -5.507
-15 | -0.752 | 0.1288 | -0.014 | -5.837
-14.5 | -0.752 | 0.11893 | -0.014 | -6.324
-14 | -0.75 | 0.11172 | -0.014 | -6.71
-13.5 | -0.744 | 0.10538 | -0.015 | -7.061
-13 | -0.735 | 0.09891 | -0.015 | -7.433
-12.5 | -0.723 | 0.09402 | -0.016 | -7.692
-12 | -0.708 | 0.08775 | -0.016 | -8.065
-11.5 | -0.689 | 0.08291 | -0.016 | -8.308
-11 | -0.667 | 0.07785 | -0.016 | -8.563
-10.5 | -0.641 | 0.07331 | -0.017 | -8.745
-10 | -0.613 | 0.06978 | -0.018 | -8.781
-9.5 | -0.581 | 0.0655 | -0.018 | -8.871
-9 | -0.547 | 0.06116 | -0.02 | -8.946
-8.5 | -0.511 | 0.05726 | -0.023 | -8.932
-8 | -0.576 | 0.01766 | -0.049 | -32.647
-7.5 | -0.53 | 0.01651 | -0.05 | -32.089
-7 | -0.476 | 0.01601 | -0.051 | -29.75
-6.5 | -0.421 | 0.01555 | -0.052 | -27.062
-6 | -0.364 | 0.0151 | -0.054 | -24.085
-5.5 | -0.305 | 0.01463 | -0.055 | -20.858
-5 | -0.245 | 0.01425 | -0.056 | -17.227
-4.5 | -0.185 | 0.01392 | -0.057 | -13.275
-4 | -0.123 | 0.01341 | -0.058 | -9.205
-3.5 | -0.062 | 0.01139 | -0.059 | -5.418
-3 | 0 | 0.01152 | -0.06 | 0.039
-2.5 | 0.063 | 0.0112 | -0.061 | 5.608
-2 | 0.125 | 0.01142 | -0.062 | 10.988
-1.5 | 0.188 | 0.01142 | -0.063 | 16.463
-1 | 0.251 | 0.01129 | -0.064 | 22.195
-0.5 | 0.313 | 0.01133 | -0.065 | 27.638
0 | 0.379 | 0.01133 | -0.066 | 33.411
0.5 | 0.442 | 0.01147 | -0.067 | 38.498
1 | 0.505 | 0.01154 | -0.068 | 43.716
1.5 | 0.567 | 0.01128 | -0.069 | 50.301
2 | 0.63 | 0.01148 | -0.07 | 54.908
2.5 | 0.693 | 0.01166 | -0.071 | 59.482
3 | 0.756 | 0.01188 | -0.072 | 63.642
3.5 | 0.819 | 0.01211 | -0.073 | 67.634
4 | 0.878 | 0.01192 | -0.075 | 73.62
4.5 | 0.94 | 0.01221 | -0.076 | 76.982
5 | 0.98 | 0.01329 | -0.075 | 73.717
5.5 | 1.037 | 0.01371 | -0.076 | 75.624
6 | 1.094 | 0.01424 | -0.076 | 76.822
6.5 | 1.149 | 0.0147 | -0.077 | 78.149
7 | 1.202 | 0.01541 | -0.078 | 78.028
7.5 | 1.254 | 0.01622 | -0.079 | 77.332
8 | 1.304 | 0.01707 | -0.079 | 76.383
8.5 | 1.352 | 0.01781 | -0.08 | 75.911
9 | 1.398 | 0.0194 | -0.081 | 72.054
9.5 | 1.434 | 0.02746 | -0.081 | 52.208
10 | 1.473 | 0.02985 | -0.082 | 49.333
10.5 | 1.509 | 0.03278 | -0.082 | 46.019
11 | 1.543 | 0.03532 | -0.083 | 43.687
11.5 | 1.575 | 0.03692 | -0.084 | 42.644
12 | 1.603 | 0.03915 | -0.084 | 40.935
12.5 | 1.627 | 0.04143 | -0.085 | 39.271
13 | 1.648 | 0.0439 | -0.086 | 37.53
13.5 | 1.664 | 0.04669 | -0.086 | 35.636
14 | 1.675 | 0.04961 | -0.087 | 33.77
14.5 | 1.682 | 0.05311 | -0.087 | 31.672
15 | 1.684 | 0.05713 | -0.087 | 29.468
15.5 | 1.679 | 0.06168 | -0.087 | 27.228
16 | 1.479 | 0.12829 | -0.052 | 11.526
16.5 | 1.475 | 0.13624 | -0.051 | 10.823
17 | 1.46 | 0.14525 | -0.041 | 10.049
17.5 | 1.453 | 0.15211 | -0.046 | 9.554
18 | 1.439 | 0.15911 | -0.042 | 9.043
18.5 | 1.415 | 0.16874 | -0.04 | 8.386
19 | 1.388 | 0.17918 | -0.04 | 7.749
19.5 | 1.36 | 0.18833 | -0.042 | 7.22
20 | 1.328 | 0.19769 | -0.04 | 6.716

## 20. Re 250k Mach 0.10 (2)
BIGFOIL.COM POLAR EXPORT
GA 35A417
GA 35A417 |  |  |  | Cl Max: | 1.32 | at alpha= | 10.5 | deg
XFOIL ncrit=9 |  |  |  | L/D Max: | 81.8656 | at alpha= | 8.5 | deg
Re: | 250000 |  |  | Cd Min: | 0.16707 | at alpha= | -15.5 | deg
Mach: | 0.1 |  |  | Cl=0 at alpha= | -2.9235 | deg
|  |  |  | @ Cl=0.1, Cd= | 0.012629
|  |  |  | @ Cl=0.4, Cd= | 0.012909
|  |  |  | @ Cl=0.6, Cd= | 0.013713
alpha (deg) | Cl | Cd | Cm | Cl/Cd
-15.5 | -0.4018 | 0.16707 | -0.026 | -2.405
-15 | -0.384 | 0.1612 | -0.0285 | -2.3821
-14.5 | -0.3954 | 0.15058 | -0.037 | -2.6258
-14 | -0.3684 | 0.14563 | -0.0368 | -2.5297
-13.5 | -0.3545 | 0.13917 | -0.0395 | -2.5472
-13 | -0.3723 | 0.12658 | -0.0484 | -2.9412
-12.5 | -0.3479 | 0.12205 | -0.0484 | -2.8505
-12 | -0.5584 | 0.06522 | -0.086 | -8.5618
-11.5 | -0.5617 | 0.05476 | -0.0958 | -10.2575
-11 | -0.5927 | 0.04662 | -0.0969 | -12.7134
-10.5 | -0.6186 | 0.04038 | -0.0918 | -15.3195
-10 | -0.6163 | 0.03513 | -0.0876 | -17.5434
-9.5 | -0.5963 | 0.03088 | -0.0841 | -19.3102
-9 | -0.561 | 0.02719 | -0.082 | -20.6326
-8.5 | -0.5166 | 0.0249 | -0.0808 | -20.747
-8 | -0.4707 | 0.02298 | -0.0795 | -20.483
-7.5 | -0.424 | 0.02124 | -0.0786 | -19.9623
-7 | -0.3777 | 0.01962 | -0.0772 | -19.2508
-6.5 | -0.3318 | 0.0184 | -0.0759 | -18.0326
-6 | -0.2855 | 0.01733 | -0.0745 | -16.4743
-5.5 | -0.24 | 0.0163 | -0.0732 | -14.7239
-5 | -0.1944 | 0.01519 | -0.0717 | -12.7979
-4.5 | -0.153 | 0.01385 | -0.07 | -11.0469
-4 | -0.1103 | 0.01291 | -0.068 | -8.5438
-3.5 | -0.06 | 0.0128 | -0.067 | -4.6875
-3 | -0.0082 | 0.01268 | -0.066 | -0.64669
-2.5 | 0.0454 | 0.01266 | -0.0654 | 3.5861
-2 | 0.0978 | 0.01263 | -0.0647 | 7.7435
-1.5 | 0.1521 | 0.0126 | -0.0641 | 12.0714
-1 | 0.2033 | 0.01265 | -0.063 | 16.0711
-0.5 | 0.2574 | 0.01263 | -0.0624 | 20.38
0 | 0.3107 | 0.01271 | -0.0617 | 24.4453
0.5 | 0.3631 | 0.01282 | -0.0606 | 28.3229
1 | 0.4213 | 0.01296 | -0.0604 | 32.5077
1.5 | 0.4797 | 0.01331 | -0.0608 | 36.0406
2 | 0.5543 | 0.01351 | -0.0644 | 41.0289
2.5 | 0.6352 | 0.01387 | -0.0699 | 45.7967
3 | 0.7223 | 0.01401 | -0.0767 | 51.556
3.5 | 0.8093 | 0.0142 | -0.0838 | 56.993
4 | 0.8838 | 0.01427 | -0.0885 | 61.9341
4.5 | 0.9245 | 0.01449 | -0.0863 | 63.8026
5 | 0.968 | 0.01452 | -0.0843 | 66.6667
5.5 | 1.0069 | 0.01477 | -0.0814 | 68.172
6 | 1.0544 | 0.01483 | -0.0799 | 71.0991
6.5 | 1.0986 | 0.01477 | -0.0776 | 74.3805
7 | 1.1383 | 0.01482 | -0.0746 | 76.8084
7.5 | 1.1781 | 0.01495 | -0.0716 | 78.8027
8 | 1.2181 | 0.01508 | -0.0687 | 80.7759
8.5 | 1.255 | 0.01533 | -0.0654 | 81.8656
9 | 1.2863 | 0.01573 | -0.0612 | 81.7737
9.5 | 1.3088 | 0.01638 | -0.0557 | 79.9023
10 | 1.3192 | 0.0176 | -0.0489 | 74.9545
10.5 | 1.32 | 0.01986 | -0.0423 | 66.4653
11 | 1.3084 | 0.02367 | -0.0362 | 55.2767
11.5 | 1.295 | 0.0284 | -0.0314 | 45.5986
12 | 1.2826 | 0.0335 | -0.0276 | 38.2866
12.5 | 1.2738 | 0.03866 | -0.0246 | 32.9488
13 | 1.2681 | 0.0439 | -0.0223 | 28.8861
13.5 | 1.2648 | 0.04922 | -0.0205 | 25.6969
14 | 1.2634 | 0.05459 | -0.0192 | 23.1434
14.5 | 1.26 | 0.06037 | -0.0181 | 20.8713
15 | 1.2587 | 0.0661 | -0.0173 | 19.0424
15.5 | 1.2581 | 0.0719 | -0.0168 | 17.4979

## 21. Re 250k Mach 0.25 (1)
BIGFOIL.COM POLAR EXPORT
GA 35A417
GA 35A417 |  |  |  | Cl Max: | 1.626 | at alpha= | 13.5 | deg
JavaFoil+Calcfoil stall+Eppler ext transition |  |  |  | L/D Max: | 76.03 | at alpha= | 6.5 | deg
Re: | 250000 |  |  | Cd Min: | 0.01136 | at alpha= | -2 | deg
Mach: | 0.25 |  |  | Cl=0 at alpha= | -3 | deg
|  |  |  | @ Cl=0.1, Cd= | 0.011364
|  |  |  | @ Cl=0.4, Cd= | 0.01154
|  |  |  | @ Cl=0.6, Cd= | 0.011589
alpha (deg) | Cl | Cd | Cm | Cl/Cd
-17 | -0.424 | 0.19828 | -0.013 | -2.138
-16.5 | -0.467 | 0.17769 | -0.013 | -2.629
-16 | -0.507 | 0.16172 | -0.013 | -3.133
-15.5 | -0.542 | 0.15239 | -0.013 | -3.559
-15 | -0.574 | 0.14981 | -0.014 | -3.83
-14.5 | -0.6 | 0.13273 | -0.014 | -4.524
-14 | -0.622 | 0.12695 | -0.014 | -4.903
-13.5 | -0.639 | 0.11698 | -0.015 | -5.464
-13 | -0.651 | 0.10668 | -0.015 | -6.099
-12.5 | -0.656 | 0.09999 | -0.016 | -6.566
-12 | -0.657 | 0.09395 | -0.016 | -6.99
-11.5 | -0.651 | 0.08776 | -0.016 | -7.421
-11 | -0.64 | 0.08242 | -0.017 | -7.768
-10.5 | -0.624 | 0.07633 | -0.017 | -8.177
-10 | -0.603 | 0.07044 | -0.018 | -8.56
-9.5 | -0.577 | 0.06706 | -0.018 | -8.607
-9 | -0.547 | 0.06271 | -0.02 | -8.73
-8.5 | -0.514 | 0.059 | -0.021 | -8.706
-8 | -0.478 | 0.05484 | -0.024 | -8.712
-7.5 | -0.437 | 0.05197 | -0.025 | -8.417
-7 | -0.485 | 0.0164 | -0.053 | -29.598
-6.5 | -0.43 | 0.01591 | -0.054 | -27.022
-6 | -0.372 | 0.01542 | -0.055 | -24.138
-5.5 | -0.313 | 0.01496 | -0.056 | -20.897
-5 | -0.252 | 0.0145 | -0.057 | -17.362
-4.5 | -0.19 | 0.01425 | -0.058 | -13.304
-4 | -0.127 | 0.01395 | -0.059 | -9.081
-3.5 | -0.063 | 0.01152 | -0.06 | -5.499
-3 | 0 | 0.01166 | -0.061 | 0.039
-2.5 | 0.065 | 0.01137 | -0.063 | 5.675
-2 | 0.129 | 0.01136 | -0.064 | 11.347
-1.5 | 0.193 | 0.01159 | -0.065 | 16.668
-1 | 0.257 | 0.01148 | -0.066 | 22.424
-0.5 | 0.322 | 0.01151 | -0.067 | 27.943
0 | 0.389 | 0.01152 | -0.068 | 33.757
0.5 | 0.454 | 0.01164 | -0.069 | 38.993
1 | 0.518 | 0.01176 | -0.07 | 44.09
1.5 | 0.583 | 0.01155 | -0.071 | 50.482
2 | 0.648 | 0.0117 | -0.072 | 55.347
2.5 | 0.712 | 0.01191 | -0.073 | 59.824
3 | 0.777 | 0.01218 | -0.074 | 63.793
3.5 | 0.842 | 0.01242 | -0.075 | 67.777
4 | 0.882 | 0.01294 | -0.075 | 68.22
4.5 | 0.943 | 0.01333 | -0.076 | 70.718
5 | 1.002 | 0.01381 | -0.077 | 72.572
5.5 | 1.061 | 0.01433 | -0.077 | 74.025
6 | 1.119 | 0.01493 | -0.078 | 74.911
6.5 | 1.174 | 0.01545 | -0.079 | 76.03
7 | 1.228 | 0.01626 | -0.08 | 75.535
7.5 | 1.28 | 0.01716 | -0.08 | 74.584
8 | 1.33 | 0.01814 | -0.081 | 73.315
8.5 | 1.378 | 0.01943 | -0.082 | 70.935
9 | 1.417 | 0.02711 | -0.082 | 52.278
9.5 | 1.457 | 0.02965 | -0.083 | 49.154
10 | 1.493 | 0.03261 | -0.084 | 45.795
10.5 | 1.527 | 0.03581 | -0.084 | 42.626
11 | 1.556 | 0.03815 | -0.085 | 40.788
11.5 | 1.582 | 0.04005 | -0.086 | 39.495
12 | 1.602 | 0.04267 | -0.086 | 37.541
12.5 | 1.616 | 0.04553 | -0.087 | 35.5
13 | 1.624 | 0.04857 | -0.087 | 33.447
13.5 | 1.626 | 0.05192 | -0.088 | 31.322
14 | 1.618 | 0.05638 | -0.088 | 28.69
14.5 | 1.424 | 0.11049 | -0.058 | 12.888
15 | 1.391 | 0.12179 | -0.04 | 11.422
15.5 | 1.375 | 0.13015 | -0.04 | 10.564
16 | 1.353 | 0.13788 | -0.041 | 9.816
16.5 | 1.325 | 0.14662 | -0.039 | 9.035
17 | 1.292 | 0.15481 | -0.039 | 8.344
17.5 | 1.254 | 0.16905 | -0.039 | 7.415
18 | 1.21 | 0.18113 | -0.038 | 6.681
18.5 | 1.149 | 0.19698 | -0.039 | 5.831

## 22. Re 250k Mach 0.25 (2)
BIGFOIL.COM POLAR EXPORT
GA 35A417
GA 35A417 |  |  |  | Cl Max: | 1.3123 | at alpha= | 10 | deg
XFOIL ncrit=9 |  |  |  | L/D Max: | 78.679 | at alpha= | 8.5 | deg
Re: | 250000 |  |  | Cd Min: | 0.15484 | at alpha= | -14.5 | deg
Mach: | 0.25 |  |  | Cl=0 at alpha= | -2.926 | deg
|  |  |  | @ Cl=0.1, Cd= | 0.012961
|  |  |  | @ Cl=0.4, Cd= | 0.013302
|  |  |  | @ Cl=0.6, Cd= | 0.014164
alpha (deg) | Cl | Cd | Cm | Cl/Cd
-14.5 | -0.3763 | 0.15484 | -0.0367 | -2.4303
-14 | -0.3508 | 0.14915 | -0.0376 | -2.352
-13.5 | -0.3396 | 0.14204 | -0.0414 | -2.3909
-13 | -0.3458 | 0.13171 | -0.0483 | -2.6255
-12.5 | -0.3227 | 0.12633 | -0.0495 | -2.5544
-12 | -0.3446 | 0.11171 | -0.0648 | -3.0848
-11.5 | -0.4611 | 0.06809 | -0.0896 | -6.7719
-11 | -0.4895 | 0.05722 | -0.0968 | -8.5547
-10.5 | -0.5268 | 0.04863 | -0.0999 | -10.8328
-10 | -0.558 | 0.0421 | -0.0975 | -13.2542
-9.5 | -0.5696 | 0.03661 | -0.0928 | -15.5586
-9 | -0.5563 | 0.03172 | -0.0891 | -17.5378
-8.5 | -0.5201 | 0.02798 | -0.0872 | -18.5883
-8 | -0.478 | 0.02526 | -0.0852 | -18.9232
-7.5 | -0.4321 | 0.02284 | -0.0835 | -18.9186
-7 | -0.3834 | 0.02123 | -0.0821 | -18.0593
-6.5 | -0.336 | 0.01956 | -0.0805 | -17.1779
-6 | -0.2886 | 0.01835 | -0.0789 | -15.7275
-5.5 | -0.2428 | 0.01709 | -0.0771 | -14.2071
-5 | -0.1964 | 0.01603 | -0.0753 | -12.252
-4.5 | -0.1515 | 0.01479 | -0.0735 | -10.2434
-4 | -0.1116 | 0.01339 | -0.071 | -8.3346
-3.5 | -0.062 | 0.01314 | -0.0695 | -4.7184
-3 | -0.0078 | 0.01303 | -0.0684 | -0.59862
-2.5 | 0.0449 | 0.01302 | -0.0674 | 3.4485
-2 | 0.1009 | 0.01296 | -0.0668 | 7.7855
-1.5 | 0.1546 | 0.01302 | -0.0658 | 11.874
-1 | 0.2088 | 0.01301 | -0.0649 | 16.0492
-0.5 | 0.2656 | 0.01305 | -0.0644 | 20.3525
0 | 0.318 | 0.01313 | -0.0633 | 24.2193
0.5 | 0.375 | 0.01317 | -0.0626 | 28.4738
1 | 0.428 | 0.01345 | -0.0614 | 31.8216
1.5 | 0.49 | 0.01366 | -0.0617 | 35.8712
2 | 0.5614 | 0.01402 | -0.0644 | 40.0428
2.5 | 0.6447 | 0.01433 | -0.0698 | 44.9895
3 | 0.7359 | 0.01457 | -0.0769 | 50.5079
3.5 | 0.8246 | 0.0148 | -0.0839 | 55.7162
4 | 0.9095 | 0.01494 | -0.09 | 60.8768
4.5 | 0.9477 | 0.01512 | -0.087 | 62.6786
5 | 0.9877 | 0.01533 | -0.0839 | 64.4292
5.5 | 1.037 | 0.01534 | -0.0822 | 67.601
6 | 1.0739 | 0.01561 | -0.0784 | 68.7956
6.5 | 1.1162 | 0.01562 | -0.0752 | 71.4597
7 | 1.1583 | 0.01564 | -0.072 | 74.0601
7.5 | 1.1995 | 0.01575 | -0.0686 | 76.1587
8 | 1.2385 | 0.01592 | -0.0649 | 77.7952
8.5 | 1.2746 | 0.0162 | -0.0609 | 78.679
9 | 1.2969 | 0.01679 | -0.0547 | 77.2424
9.5 | 1.309 | 0.01794 | -0.0476 | 72.9654
10 | 1.3123 | 0.02011 | -0.041 | 65.2561
10.5 | 1.3034 | 0.02378 | -0.035 | 54.8108
11 | 1.2845 | 0.02889 | -0.0297 | 44.4618
11.5 | 1.2673 | 0.03441 | -0.0255 | 36.8294
12 | 1.255 | 0.04 | -0.0223 | 31.375
12.5 | 1.2457 | 0.04575 | -0.0198 | 27.2284
13 | 1.2411 | 0.0514 | -0.018 | 24.1459
13.5 | 1.2363 | 0.05732 | -0.0166 | 21.5684
14 | 1.2355 | 0.06307 | -0.0156 | 19.5893
14.5 | 1.2332 | 0.06916 | -0.0148 | 17.8311
15 | 1.2321 | 0.07526 | -0.0143 | 16.3712

## 23. Re 250k Mach 0.50 (1)
BIGFOIL.COM POLAR EXPORT
GA 35A417
GA 35A417 |  |  |  | Cl Max: | 1.49 | at alpha= | 9.5 | deg
JavaFoil+Calcfoil stall+Eppler ext transition |  |  |  | L/D Max: | 65.901 | at alpha= | 5.5 | deg
Re: | 250000 |  |  | Cd Min: | 0.01207 | at alpha= | -2.5 | deg
Mach: | 0.5 |  |  | Cl=0 at alpha= | -3.0069 | deg
|  |  |  | @ Cl=0.1, Cd= | 0.012179
|  |  |  | @ Cl=0.4, Cd= | 0.012349
|  |  |  | @ Cl=0.6, Cd= | 0.013074
alpha (deg) | Cl | Cd | Cm | Cl/Cd
-20 | -0.968 | 0.27451 | -0.018 | -3.527
-19.5 | -0.941 | 0.27041 | -0.018 | -3.48
-19 | -0.913 | 0.2665 | -0.019 | -3.427
-18.5 | -0.886 | 0.2496 | -0.019 | -3.549
-18 | -0.858 | 0.24767 | -0.02 | -3.466
-17.5 | -0.831 | 0.25384 | -0.02 | -3.272
-17 | -0.8 | 0.23164 | -0.02 | -3.453
-16.5 | -0.771 | 0.21937 | -0.02 | -3.515
-16 | -0.743 | 0.21746 | -0.02 | -3.417
-15.5 | -0.715 | 0.2039 | -0.02 | -3.506
-15 | -0.687 | 0.1948 | -0.021 | -3.526
-14.5 | -0.659 | 0.19174 | -0.021 | -3.435
-14 | -0.631 | 0.1866 | -0.022 | -3.379
-13.5 | -0.602 | 0.18891 | -0.022 | -3.189
-13 | -0.574 | 0.1762 | -0.023 | -3.259
-12.5 | -0.544 | 0.16168 | -0.021 | -3.366
-12 | -0.516 | 0.15852 | -0.021 | -3.254
-11.5 | -0.487 | 0.15442 | -0.021 | -3.157
-11 | -0.459 | 0.15142 | -0.022 | -3.032
-10.5 | -0.431 | 0.13557 | -0.022 | -3.177
-10 | -0.402 | 0.12019 | -0.021 | -3.343
-9.5 | -0.373 | 0.12051 | -0.022 | -3.098
-9 | -0.345 | 0.11019 | -0.022 | -3.129
-8.5 | -0.316 | 0.07316 | -0.022 | -4.319
-8 | -0.287 | 0.0763 | -0.021 | -3.765
-7.5 | -0.404 | 0.06121 | -0.021 | -6.6
-7 | -0.398 | 0.05441 | -0.022 | -7.322
-6.5 | -0.368 | 0.05007 | -0.024 | -7.343
-6 | -0.401 | 0.01787 | -0.061 | -22.459
-5.5 | -0.342 | 0.01661 | -0.063 | -20.61
-5 | -0.278 | 0.01591 | -0.064 | -17.445
-4.5 | -0.21 | 0.01535 | -0.065 | -13.687
-4 | -0.141 | 0.01492 | -0.066 | -9.444
-3.5 | -0.071 | 0.01433 | -0.067 | -4.925
-3 | 0.001 | 0.01213 | -0.069 | 0.042
-2.5 | 0.072 | 0.01207 | -0.07 | 5.967
-2 | 0.144 | 0.01235 | -0.071 | 11.669
-1.5 | 0.216 | 0.01237 | -0.072 | 17.446
-1 | 0.288 | 0.01218 | -0.074 | 23.619
-0.5 | 0.36 | 0.01228 | -0.075 | 29.28
0 | 0.435 | 0.01241 | -0.076 | 35.045
0.5 | 0.507 | 0.01257 | -0.077 | 40.344
1 | 0.568 | 0.01293 | -0.077 | 43.908
1.5 | 0.637 | 0.01324 | -0.078 | 48.094
2 | 0.706 | 0.01327 | -0.079 | 53.18
2.5 | 0.774 | 0.01366 | -0.079 | 56.618
3 | 0.841 | 0.01412 | -0.08 | 59.545
3.5 | 0.909 | 0.01467 | -0.081 | 61.953
4 | 0.969 | 0.01526 | -0.082 | 63.484
4.5 | 1.034 | 0.01598 | -0.083 | 64.723
5 | 1.099 | 0.01677 | -0.084 | 65.538
5.5 | 1.162 | 0.01763 | -0.085 | 65.901
6 | 1.224 | 0.01864 | -0.086 | 65.67
6.5 | 1.283 | 0.01969 | -0.087 | 65.149
7 | 1.337 | 0.02088 | -0.087 | 64.046
7.5 | 1.388 | 0.02212 | -0.088 | 62.748
8 | 1.435 | 0.02395 | -0.089 | 59.906
8.5 | 1.466 | 0.03492 | -0.09 | 41.988
9 | 1.484 | 0.04334 | -0.09 | 34.229
9.5 | 1.49 | 0.04454 | -0.091 | 33.443
10 | 1.46 | 0.04874 | -0.091 | 29.952
10.5 | 1.171 | 0.08105 | -0.038 | 14.445
11 | 0.8 | 0.11632 | -0.035 | 6.88
11.5 | 0.829 | 0.12443 | -0.039 | 6.659
12 | 0.857 | 0.15681 | -0.041 | 5.464
12.5 | 0.886 | 0.16552 | -0.045 | 5.352
13 | 0.914 | 0.16866 | -0.046 | 5.418
13.5 | 0.942 | 0.17371 | -0.048 | 5.422
14 | 0.972 | 0.20042 | -0.054 | 4.852
14.5 | 1 | 0.20059 | -0.055 | 4.987

## 24. Re 250k Mach 0.50 (2)
BIGFOIL.COM POLAR EXPORT
GA 35A417
GA 35A417 |  |  |  | Cl Max: | 1.2498 | at alpha= | 9.5 | deg
XFOIL ncrit=9 |  |  |  | L/D Max: | 54.6484 | at alpha= | 7.5 | deg
Re: | 250000 |  |  | Cd Min: | 0.25081 | at alpha= | -20 | deg
Mach: | 0.5 |  |  | Cl=0 at alpha= | -2.8714 | deg
|  |  |  | @ Cl=0.1, Cd= | 0.014702
|  |  |  | @ Cl=0.4, Cd= | 0.015637
|  |  |  | @ Cl=0.6, Cd= | 0.01684
alpha (deg) | Cl | Cd | Cm | Cl/Cd
-20 | -0.5686 | 0.25081 | 0.0105 | -2.2671
-19.5 | -0.5427 | 0.24319 | 0.0068 | -2.2316
-19 | -0.5189 | 0.23581 | 0.0019 | -2.2005
-18.5 | -0.5025 | 0.22853 | -0.0059 | -2.1988
-18 | -0.475 | 0.22006 | -0.0089 | -2.1585
-17.5 | -0.4504 | 0.21285 | -0.013 | -2.116
-17 | -0.4285 | 0.20529 | -0.0181 | -2.0873
-16.5 | -0.4135 | 0.19742 | -0.0249 | -2.0945
-16 | -0.3853 | 0.19001 | -0.0273 | -2.0278
-15.5 | -0.3637 | 0.18271 | -0.0319 | -1.9906
-15 | -0.3486 | 0.17457 | -0.0379 | -1.9969
-14.5 | -0.3223 | 0.16758 | -0.0409 | -1.9233
-14 | -0.3105 | 0.15992 | -0.0478 | -1.9416
-13.5 | -0.2851 | 0.15123 | -0.0544 | -1.8852
-13 | -0.2549 | 0.14395 | -0.0583 | -1.7708
-12.5 | -0.265 | 0.13589 | -0.065 | -1.9501
-12 | -0.2432 | 0.12889 | -0.0643 | -1.8869
-11.5 | -0.2251 | 0.12277 | -0.0654 | -1.8335
-11 | -0.2407 | 0.1124 | -0.0741 | -2.1415
-10.5 | -0.236 | 0.09965 | -0.0765 | -2.3683
-10 | -0.232 | 0.09142 | -0.0797 | -2.5377
-9.5 | -0.2739 | 0.07268 | -0.0914 | -3.7686
-9 | -0.2997 | 0.05985 | -0.101 | -5.0075
-8.5 | -0.3327 | 0.04843 | -0.1103 | -6.8697
-8 | -0.3623 | 0.03997 | -0.1146 | -9.0643
-7.5 | -0.3798 | 0.03448 | -0.1114 | -11.0151
-7 | -0.3696 | 0.03047 | -0.1072 | -12.13
-6.5 | -0.3438 | 0.02629 | -0.1027 | -13.0772
-6 | -0.3 | 0.02325 | -0.0994 | -12.9032
-5.5 | -0.2491 | 0.02107 | -0.0962 | -11.8225
-5 | -0.1999 | 0.01949 | -0.0929 | -10.2565
-4.5 | -0.1515 | 0.01805 | -0.0894 | -8.3934
-4 | -0.1049 | 0.01687 | -0.086 | -6.2181
-3.5 | -0.0618 | 0.01537 | -0.0824 | -4.0208
-3 | -0.0145 | 0.0147 | -0.0788 | -0.98639
-2.5 | 0.0419 | 0.01472 | -0.0764 | 2.8465
-2 | 0.1062 | 0.0147 | -0.0752 | 7.2245
-1.5 | 0.1619 | 0.0149 | -0.0732 | 10.8658
-1 | 0.2258 | 0.01492 | -0.0721 | 15.134
-0.5 | 0.2813 | 0.01524 | -0.0702 | 18.458
0 | 0.3454 | 0.01527 | -0.0695 | 22.6195
0.5 | 0.4004 | 0.01564 | -0.0676 | 25.601
1 | 0.4616 | 0.01578 | -0.0662 | 29.2522
1.5 | 0.5148 | 0.01628 | -0.0636 | 31.6216
2 | 0.5815 | 0.01665 | -0.063 | 34.9249
2.5 | 0.6583 | 0.01744 | -0.0654 | 37.7466
3 | 0.7599 | 0.01786 | -0.0723 | 42.5476
3.5 | 0.8601 | 0.01888 | -0.0802 | 45.5561
4 | 0.969 | 0.01883 | -0.0879 | 51.4604
4.5 | 0.9667 | 0.01974 | -0.0768 | 48.9716
5 | 0.9881 | 0.0204 | -0.069 | 48.4363
5.5 | 1.0585 | 0.02005 | -0.0681 | 52.793
6 | 1.0776 | 0.02095 | -0.0601 | 51.4368
6.5 | 1.1036 | 0.02161 | -0.053 | 51.0689
7 | 1.1497 | 0.02163 | -0.0485 | 53.153
7.5 | 1.1968 | 0.0219 | -0.0444 | 54.6484
8 | 1.2011 | 0.02446 | -0.0377 | 49.1047
8.5 | 1.2285 | 0.02634 | -0.0332 | 46.6401
9 | 1.2455 | 0.02913 | -0.0286 | 42.7566
9.5 | 1.2498 | 0.03299 | -0.0239 | 37.8842
10 | 1.2395 | 0.0381 | -0.0192 | 32.5328
10.5 | 1.2203 | 0.04439 | -0.0153 | 27.4904
11 | 1.2032 | 0.05112 | -0.0124 | 23.5368
11.5 | 1.1884 | 0.0581 | -0.0103 | 20.4544
12 | 1.1775 | 0.06513 | -0.0088 | 18.0792
12.5 | 1.1707 | 0.07212 | -0.0078 | 16.2327
13 | 1.1647 | 0.0793 | -0.0072 | 14.6873
13.5 | 1.1607 | 0.08652 | -0.0069 | 13.4154
14 | 1.1576 | 0.09389 | -0.007 | 12.3293
14.5 | 1.1544 | 0.10152 | -0.0076 | 11.3712

## 25. Re 500k Mach 0.00 (1)
BIGFOIL.COM POLAR EXPORT
GA 35A417
GA 35A417 |  |  |  | Cl Max: | 1.712 | at alpha= | 15.5 | deg
JavaFoil+Calcfoil stall+Eppler ext transition |  |  |  | L/D Max: | 111.229 | at alpha= | 7.5 | deg
Re: | 500000 |  |  | Cd Min: | 0.00896 | at alpha= | 1.5 | deg
Mach: | 0 |  |  | Cl=0 at alpha= | -3 | deg
|  |  |  | @ Cl=0.1, Cd= | 0.0092881
|  |  |  | @ Cl=0.4, Cd= | 0.0091634
|  |  |  | @ Cl=0.6, Cd= | 0.0090277
alpha (deg) | Cl | Cd | Cm | Cl/Cd
-20 | -0.689 | 0.19365 | -0.011 | -3.557
-19.5 | -0.703 | 0.18308 | -0.011 | -3.839
-19 | -0.716 | 0.17619 | -0.011 | -4.064
-18.5 | -0.728 | 0.16621 | -0.011 | -4.383
-18 | -0.74 | 0.15744 | -0.012 | -4.699
-17.5 | -0.75 | 0.15276 | -0.012 | -4.909
-17 | -0.758 | 0.14308 | -0.012 | -5.298
-16.5 | -0.765 | 0.13528 | -0.013 | -5.653
-16 | -0.77 | 0.12906 | -0.014 | -5.964
-15.5 | -0.772 | 0.12242 | -0.014 | -6.306
-15 | -0.772 | 0.11575 | -0.014 | -6.67
-14.5 | -0.77 | 0.10945 | -0.015 | -7.034
-14 | -0.765 | 0.10399 | -0.015 | -7.353
-13.5 | -0.757 | 0.09903 | -0.016 | -7.643
-13 | -0.746 | 0.0928 | -0.017 | -8.037
-12.5 | -0.732 | 0.08787 | -0.017 | -8.327
-12 | -0.715 | 0.08298 | -0.018 | -8.613
-11.5 | -0.695 | 0.07792 | -0.019 | -8.915
-11 | -0.672 | 0.07309 | -0.02 | -9.19
-10.5 | -0.645 | 0.0685 | -0.02 | -9.409
-10 | -0.619 | 0.06377 | -0.024 | -9.703
-9.5 | -0.591 | 0.0576 | -0.028 | -10.258
-9 | -0.67 | 0.01649 | -0.047 | -40.61
-8.5 | -0.628 | 0.01529 | -0.048 | -41.088
-8 | -0.579 | 0.01513 | -0.049 | -38.29
-7.5 | -0.528 | 0.01425 | -0.05 | -37.052
-7 | -0.475 | 0.01377 | -0.051 | -34.48
-6.5 | -0.419 | 0.01337 | -0.052 | -31.37
-6 | -0.362 | 0.01291 | -0.053 | -28.065
-5.5 | -0.304 | 0.0125 | -0.054 | -24.306
-5 | -0.244 | 0.01214 | -0.055 | -20.122
-4.5 | -0.184 | 0.01195 | -0.056 | -15.394
-4 | -0.123 | 0.01129 | -0.057 | -10.883
-3.5 | -0.061 | 0.00929 | -0.058 | -6.612
-3 | 0 | 0.00939 | -0.06 | 0.047
-2.5 | 0.063 | 0.0093 | -0.061 | 6.721
-2 | 0.125 | 0.00928 | -0.062 | 13.453
-1.5 | 0.187 | 0.0093 | -0.063 | 20.114
-1 | 0.249 | 0.00912 | -0.064 | 27.347
-0.5 | 0.312 | 0.00921 | -0.065 | 33.837
0 | 0.377 | 0.00913 | -0.066 | 41.248
0.5 | 0.439 | 0.00922 | -0.067 | 47.641
1 | 0.502 | 0.00925 | -0.068 | 54.25
1.5 | 0.565 | 0.00896 | -0.069 | 62.989
2 | 0.627 | 0.00908 | -0.07 | 69.099
2.5 | 0.69 | 0.00925 | -0.071 | 74.597
3 | 0.752 | 0.00937 | -0.072 | 80.318
3.5 | 0.815 | 0.00951 | -0.073 | 85.678
4 | 0.873 | 0.00934 | -0.074 | 93.462
4.5 | 0.935 | 0.00953 | -0.075 | 98.083
5 | 0.996 | 0.00982 | -0.076 | 101.486
5.5 | 1.057 | 0.01014 | -0.077 | 104.264
6 | 1.118 | 0.01044 | -0.078 | 107
6.5 | 1.177 | 0.0107 | -0.079 | 109.999
7 | 1.235 | 0.01116 | -0.08 | 110.649
7.5 | 1.291 | 0.01161 | -0.081 | 111.229
8 | 1.346 | 0.01211 | -0.082 | 111.197
8.5 | 1.37 | 0.01335 | -0.081 | 102.651
9 | 1.416 | 0.01424 | -0.082 | 99.405
9.5 | 1.44 | 0.02249 | -0.082 | 64.039
10 | 1.478 | 0.02473 | -0.082 | 59.784
10.5 | 1.512 | 0.02808 | -0.083 | 53.853
11 | 1.548 | 0.03025 | -0.083 | 51.164
11.5 | 1.58 | 0.0316 | -0.084 | 50.018
12 | 1.61 | 0.03349 | -0.085 | 48.067
12.5 | 1.636 | 0.03534 | -0.085 | 46.292
13 | 1.658 | 0.03753 | -0.086 | 44.174
13.5 | 1.677 | 0.03979 | -0.087 | 42.134
14 | 1.691 | 0.04246 | -0.087 | 39.84
14.5 | 1.702 | 0.04491 | -0.088 | 37.906
15 | 1.709 | 0.04796 | -0.088 | 35.633
15.5 | 1.712 | 0.05103 | -0.089 | 33.545
16 | 1.71 | 0.05456 | -0.089 | 31.347
16.5 | 1.705 | 0.0582 | -0.089 | 29.296
17 | 1.695 | 0.06248 | -0.09 | 27.134
17.5 | 1.682 | 0.06632 | -0.09 | 25.367
18 | 1.664 | 0.07233 | -0.09 | 23.01
18.5 | 1.627 | 0.08098 | -0.089 | 20.093
19 | 1.54 | 0.1109 | -0.083 | 13.886
19.5 | 1.435 | 0.15797 | -0.067 | 9.082
20 | 1.397 | 0.17143 | -0.063 | 8.149

## 26. Re 500k Mach 0.00 (2)
BIGFOIL.COM POLAR EXPORT
GA 35A417
GA 35A417 |  |  |  | Cl Max: | 1.3455 | at alpha= | 16.5 | deg
XFOIL ncrit=9 |  |  |  | L/D Max: | 112.004 | at alpha= | 7.5 | deg
Re: | 500000 |  |  | Cd Min: | 0.19944 | at alpha= | -18 | deg
Mach: | 0 |  |  | Cl=0 at alpha= | -2.9578 | deg
|  |  |  | @ Cl=0.1, Cd= | 0.0090138
|  |  |  | @ Cl=0.4, Cd= | 0.00864
|  |  |  | @ Cl=0.6, Cd= | 0.0088563
alpha (deg) | Cl | Cd | Cm | Cl/Cd
-18 | -0.477 | 0.19944 | -0.005 | -2.3917
-17.5 | -0.473 | 0.1889 | -0.012 | -2.504
-17 | -0.451 | 0.184 | -0.0138 | -2.4511
-16.5 | -0.4337 | 0.17829 | -0.0168 | -2.4326
-16 | -0.4199 | 0.17141 | -0.0205 | -2.4497
-15.5 | -0.4228 | 0.15957 | -0.0273 | -2.6496
-14.5 | -0.7154 | 0.06862 | -0.0739 | -10.4255
-14 | -0.7537 | 0.05637 | -0.0825 | -13.3706
-13.5 | -0.7858 | 0.04681 | -0.0874 | -16.787
-13 | -0.8072 | 0.04021 | -0.0887 | -20.0746
-12.5 | -0.8051 | 0.03389 | -0.0896 | -23.7563
-12 | -0.7957 | 0.03074 | -0.0859 | -25.8848
-11.5 | -0.7762 | 0.02843 | -0.0827 | -27.3021
-11 | -0.7466 | 0.02627 | -0.0804 | -28.4203
-10.5 | -0.7118 | 0.0242 | -0.0785 | -29.4132
-10 | -0.673 | 0.02242 | -0.0768 | -30.0178
-9.5 | -0.6332 | 0.02047 | -0.0753 | -30.9331
-9 | -0.5886 | 0.01929 | -0.0742 | -30.5132
-8.5 | -0.5424 | 0.01824 | -0.0731 | -29.7368
-8 | -0.4995 | 0.01677 | -0.0717 | -29.7853
-7.5 | -0.4524 | 0.0158 | -0.0707 | -28.6329
-7 | -0.4048 | 0.01487 | -0.0697 | -27.2226
-6.5 | -0.3561 | 0.01406 | -0.0689 | -25.3272
-6 | -0.3061 | 0.01332 | -0.0682 | -22.9805
-5.5 | -0.2557 | 0.01264 | -0.0676 | -20.2294
-5 | -0.2049 | 0.01193 | -0.067 | -17.1752
-4 | -0.1068 | 0.01025 | -0.0656 | -10.4195
-3.5 | -0.0584 | 0.00947 | -0.0647 | -6.1668
-3 | -0.0046 | 0.00927 | -0.0645 | -0.49622
-2.5 | 0.0499 | 0.0091 | -0.0643 | 5.4835
-1.5 | 0.1603 | 0.00891 | -0.0642 | 17.991
-1 | 0.2147 | 0.00879 | -0.064 | 24.4255
-0.5 | 0.2691 | 0.00874 | -0.0637 | 30.7895
0 | 0.3236 | 0.00865 | -0.0635 | 37.4104
0.5 | 0.3785 | 0.00864 | -0.0633 | 43.8079
1.5 | 0.4872 | 0.00864 | -0.0626 | 56.3889
2 | 0.5423 | 0.00876 | -0.0623 | 61.9064
2.5 | 0.5978 | 0.00885 | -0.0621 | 67.548
3 | 0.6604 | 0.00903 | -0.0635 | 73.134
3.5 | 0.7267 | 0.00924 | -0.0659 | 78.6472
4 | 0.8045 | 0.00941 | -0.0709 | 85.4942
4.5 | 0.8818 | 0.00955 | -0.0759 | 92.3351
5 | 0.9587 | 0.0097 | -0.0809 | 98.8351
5.5 | 1.0275 | 0.00977 | -0.0844 | 105.1689
6 | 1.0669 | 0.00988 | -0.0816 | 107.9858
6.5 | 1.107 | 0.01006 | -0.0789 | 110.0398
7 | 1.1464 | 0.01029 | -0.076 | 111.4091
7.5 | 1.185 | 0.01058 | -0.073 | 112.0038
8 | 1.2211 | 0.01098 | -0.0696 | 111.2113
8.5 | 1.2552 | 0.01152 | -0.066 | 108.9583
9 | 1.2824 | 0.01234 | -0.0614 | 103.9222
9.5 | 1.2937 | 0.0137 | -0.0545 | 94.4307
10 | 1.2963 | 0.01604 | -0.0478 | 80.8167
10.5 | 1.2974 | 0.01916 | -0.0426 | 67.714
11 | 1.3003 | 0.02271 | -0.0386 | 57.2567
11.5 | 1.3044 | 0.02645 | -0.0353 | 49.3157
12 | 1.3095 | 0.03026 | -0.0325 | 43.275
12.5 | 1.3143 | 0.03422 | -0.03 | 38.4074
13 | 1.322 | 0.03811 | -0.0279 | 34.6891
13.5 | 1.3278 | 0.04236 | -0.0261 | 31.3456
14 | 1.333 | 0.04684 | -0.0246 | 28.4586
14.5 | 1.3382 | 0.0515 | -0.0234 | 25.9845
15 | 1.3416 | 0.05651 | -0.0224 | 23.7409
15.5 | 1.3429 | 0.06189 | -0.0217 | 21.6982
16 | 1.3438 | 0.06748 | -0.0212 | 19.914
16.5 | 1.3455 | 0.07314 | -0.0211 | 18.3962
17 | 1.3428 | 0.07946 | -0.0212 | 16.8991
17.5 | 1.3403 | 0.08592 | -0.0216 | 15.5994
18 | 1.3407 | 0.09211 | -0.0223 | 14.5554
18.5 | 1.3359 | 0.09907 | -0.0234 | 13.4844
19 | 1.3327 | 0.10586 | -0.0246 | 12.5893
19.5 | 1.3329 | 0.11233 | -0.0261 | 11.8659
20 | 1.3327 | 0.11894 | -0.028 | 11.2048

## 27. Re 500k Mach 0.10 (1)
BIGFOIL.COM POLAR EXPORT
GA 35A417
GA 35A417 |  |  |  | Cl Max: | 1.698 | at alpha= | 15 | deg
JavaFoil+Calcfoil stall+Eppler ext transition |  |  |  | L/D Max: | 110.906 | at alpha= | 8 | deg
Re: | 500000 |  |  | Cd Min: | 0.00896 | at alpha= | 1.5 | deg
Mach: | 0.1 |  |  | Cl=0 at alpha= | -3 | deg
|  |  |  | @ Cl=0.1, Cd= | 0.0092674
|  |  |  | @ Cl=0.4, Cd= | 0.0092433
|  |  |  | @ Cl=0.6, Cd= | 0.009049
alpha (deg) | Cl | Cd | Cm | Cl/Cd
-19.5 | -0.654 | 0.18567 | -0.011 | -3.524
-19 | -0.671 | 0.1789 | -0.011 | -3.749
-18.5 | -0.686 | 0.17285 | -0.012 | -3.97
-18 | -0.701 | 0.16465 | -0.012 | -4.255
-17.5 | -0.714 | 0.15396 | -0.012 | -4.636
-17 | -0.725 | 0.14405 | -0.012 | -5.036
-16.5 | -0.736 | 0.13888 | -0.013 | -5.296
-16 | -0.743 | 0.13039 | -0.013 | -5.701
-15.5 | -0.749 | 0.12549 | -0.014 | -5.969
-15 | -0.752 | 0.1188 | -0.014 | -6.332
-14.5 | -0.753 | 0.11136 | -0.015 | -6.758
-14 | -0.75 | 0.10634 | -0.016 | -7.057
-13.5 | -0.745 | 0.10021 | -0.016 | -7.432
-13 | -0.736 | 0.09373 | -0.016 | -7.852
-12.5 | -0.724 | 0.08811 | -0.017 | -8.219
-12 | -0.709 | 0.08321 | -0.018 | -8.521
-11.5 | -0.69 | 0.07845 | -0.018 | -8.796
-11 | -0.668 | 0.0735 | -0.02 | -9.095
-10.5 | -0.642 | 0.06909 | -0.02 | -9.298
-10 | -0.615 | 0.06522 | -0.022 | -9.433
-9.5 | -0.586 | 0.0601 | -0.025 | -9.758
-9 | -0.667 | 0.01681 | -0.047 | -39.703
-8.5 | -0.629 | 0.01538 | -0.048 | -40.928
-8 | -0.581 | 0.01522 | -0.049 | -38.178
-7.5 | -0.53 | 0.01434 | -0.05 | -36.947
-7 | -0.476 | 0.0139 | -0.051 | -34.27
-6.5 | -0.421 | 0.0134 | -0.053 | -31.415
-6 | -0.364 | 0.01298 | -0.054 | -28.026
-5.5 | -0.305 | 0.01258 | -0.055 | -24.27
-5 | -0.245 | 0.01228 | -0.056 | -19.988
-4.5 | -0.185 | 0.01192 | -0.057 | -15.502
-4 | -0.123 | 0.01142 | -0.058 | -10.808
-3.5 | -0.062 | 0.00926 | -0.059 | -6.661
-3 | 0 | 0.00938 | -0.06 | 0.047
-2.5 | 0.063 | 0.00916 | -0.061 | 6.856
-2 | 0.125 | 0.00934 | -0.062 | 13.441
-1.5 | 0.188 | 0.00933 | -0.063 | 20.152
-1 | 0.251 | 0.00917 | -0.064 | 27.33
-0.5 | 0.313 | 0.00918 | -0.065 | 34.096
0 | 0.379 | 0.00924 | -0.066 | 40.983
0.5 | 0.442 | 0.00925 | -0.067 | 47.718
1 | 0.505 | 0.00931 | -0.068 | 54.178
1.5 | 0.567 | 0.00896 | -0.069 | 63.302
2 | 0.63 | 0.00913 | -0.07 | 69.008
2.5 | 0.693 | 0.00926 | -0.071 | 74.84
3 | 0.756 | 0.00938 | -0.072 | 80.607
3.5 | 0.819 | 0.00953 | -0.074 | 85.928
4 | 0.878 | 0.00937 | -0.075 | 93.67
4.5 | 0.94 | 0.00959 | -0.076 | 97.972
5 | 1.001 | 0.00988 | -0.077 | 101.358
5.5 | 1.062 | 0.01019 | -0.078 | 104.227
6 | 1.123 | 0.01051 | -0.079 | 106.884
6.5 | 1.183 | 0.01077 | -0.08 | 109.782
7 | 1.241 | 0.01122 | -0.081 | 110.525
7.5 | 1.297 | 0.01173 | -0.082 | 110.608
8 | 1.353 | 0.0122 | -0.083 | 110.906
8.5 | 1.375 | 0.01348 | -0.082 | 101.97
9 | 1.421 | 0.01475 | -0.082 | 96.318
9.5 | 1.444 | 0.02313 | -0.082 | 62.407
10 | 1.482 | 0.02536 | -0.082 | 58.455
10.5 | 1.516 | 0.02849 | -0.083 | 53.227
11 | 1.551 | 0.03066 | -0.083 | 50.588
11.5 | 1.583 | 0.03211 | -0.084 | 49.282
12 | 1.611 | 0.03401 | -0.085 | 47.373
12.5 | 1.636 | 0.03603 | -0.086 | 45.399
13 | 1.656 | 0.03812 | -0.086 | 43.453
13.5 | 1.673 | 0.04048 | -0.087 | 41.337
14 | 1.686 | 0.04301 | -0.087 | 39.198
14.5 | 1.695 | 0.04583 | -0.088 | 36.975
15 | 1.698 | 0.04892 | -0.088 | 34.711
15.5 | 1.698 | 0.05197 | -0.089 | 32.678
16 | 1.693 | 0.05594 | -0.089 | 30.269
16.5 | 1.684 | 0.06015 | -0.09 | 27.989
17 | 1.67 | 0.0646 | -0.09 | 25.85
17.5 | 1.653 | 0.06919 | -0.09 | 23.885
18 | 1.626 | 0.07664 | -0.09 | 21.217
18.5 | 1.541 | 0.10302 | -0.084 | 14.959
19 | 1.427 | 0.15138 | -0.068 | 9.428
19.5 | 1.386 | 0.16525 | -0.064 | 8.389
20 | 1.34 | 0.18233 | -0.056 | 7.348

## 28. Re 500k Mach 0.10 (2)
BIGFOIL.COM POLAR EXPORT
GA 35A417
GA 35A417 |  |  |  | Cl Max: | 1.3375 | at alpha= | 16.5 | deg
XFOIL ncrit=9 |  |  |  | L/D Max: | 111.528 | at alpha= | 7.5 | deg
Re: | 500000 |  |  | Cd Min: | 0.18967 | at alpha= | -17.5 | deg
Mach: | 0.1 |  |  | Cl=0 at alpha= | -2.9582 | deg
|  |  |  | @ Cl=0.1, Cd= | 0.0090966
|  |  |  | @ Cl=0.4, Cd= | 0.008693
|  |  |  | @ Cl=0.6, Cd= | 0.0088786
alpha (deg) | Cl | Cd | Cm | Cl/Cd
-17.5 | -0.4718 | 0.18967 | -0.012 | -2.4875
-17 | -0.4497 | 0.1847 | -0.0138 | -2.4348
-16.5 | -0.4322 | 0.17894 | -0.0169 | -2.4153
-16 | -0.4182 | 0.17201 | -0.0206 | -2.4313
-15.5 | -0.4203 | 0.16039 | -0.0274 | -2.6205
-15 | -0.4002 | 0.15547 | -0.0291 | -2.5741
-14.5 | -0.3859 | 0.14922 | -0.032 | -2.5861
-14 | -0.7146 | 0.0625 | -0.0785 | -11.4336
-13.5 | -0.7497 | 0.0514 | -0.0861 | -14.5856
-13 | -0.7774 | 0.04311 | -0.0895 | -18.0329
-12.5 | -0.7828 | 0.03613 | -0.092 | -21.6662
-12 | -0.782 | 0.03242 | -0.0884 | -24.1209
-11.5 | -0.7667 | 0.02964 | -0.0853 | -25.8671
-11 | -0.7431 | 0.0273 | -0.0823 | -27.2198
-10.5 | -0.7108 | 0.02501 | -0.0802 | -28.4206
-10 | -0.6737 | 0.02298 | -0.0783 | -29.3168
-9.5 | -0.6342 | 0.02094 | -0.0766 | -30.2865
-9 | -0.5902 | 0.01963 | -0.0754 | -30.0662
-8.5 | -0.5444 | 0.01847 | -0.0742 | -29.4748
-8 | -0.5011 | 0.01699 | -0.0727 | -29.4938
-7.5 | -0.4529 | 0.01608 | -0.0717 | -28.1654
-7 | -0.4066 | 0.01499 | -0.0705 | -27.1247
-6.5 | -0.3577 | 0.01416 | -0.0696 | -25.2613
-6 | -0.3076 | 0.01341 | -0.0688 | -22.9381
-5.5 | -0.2569 | 0.01271 | -0.0682 | -20.2124
-5 | -0.2056 | 0.01203 | -0.0676 | -17.0906
-4.5 | -0.155 | 0.01133 | -0.067 | -13.6805
-4 | -0.1067 | 0.01035 | -0.0661 | -10.3092
-3.5 | -0.0586 | 0.00952 | -0.0652 | -6.1555
-3 | -0.0046 | 0.0093 | -0.0649 | -0.49462
-2.5 | 0.0504 | 0.00915 | -0.0647 | 5.5082
-2 | 0.1061 | 0.00909 | -0.0647 | 11.6722
-1.5 | 0.1613 | 0.00895 | -0.0646 | 18.0223
-1 | 0.2161 | 0.00883 | -0.0643 | 24.4734
-0.5 | 0.2708 | 0.00878 | -0.0641 | 30.8428
0 | 0.3256 | 0.00869 | -0.0638 | 37.4684
0.5 | 0.381 | 0.0087 | -0.0637 | 43.7931
1 | 0.4354 | 0.00868 | -0.0633 | 50.1613
1.5 | 0.4901 | 0.00868 | -0.0629 | 56.4631
2 | 0.5452 | 0.00879 | -0.0626 | 62.025
2.5 | 0.6009 | 0.00888 | -0.0624 | 67.6689
3 | 0.6643 | 0.0091 | -0.0638 | 73
3.5 | 0.731 | 0.00928 | -0.0662 | 78.7716
4 | 0.8086 | 0.00947 | -0.071 | 85.3854
4.5 | 0.8862 | 0.0096 | -0.076 | 92.3125
5 | 0.9638 | 0.00975 | -0.0811 | 98.8513
5.5 | 1.0337 | 0.00985 | -0.0846 | 104.9442
6 | 1.0727 | 0.00995 | -0.0816 | 107.809
6.5 | 1.1125 | 0.01013 | -0.0788 | 109.8223
7 | 1.1518 | 0.01037 | -0.0758 | 111.0704
7.5 | 1.19 | 0.01067 | -0.0726 | 111.5276
8 | 1.2266 | 0.01107 | -0.0692 | 110.804
8.5 | 1.2593 | 0.01166 | -0.0652 | 108.0017
9 | 1.2846 | 0.01251 | -0.0602 | 102.6859
9.5 | 1.2936 | 0.01403 | -0.0531 | 92.2024
10 | 1.2952 | 0.01656 | -0.0465 | 78.2126
10.5 | 1.2958 | 0.01987 | -0.0415 | 65.2139
11 | 1.2976 | 0.02361 | -0.0375 | 54.9598
11.5 | 1.3015 | 0.02743 | -0.0343 | 47.448
12 | 1.306 | 0.03135 | -0.0315 | 41.6587
12.5 | 1.3104 | 0.03542 | -0.029 | 36.996
13 | 1.3175 | 0.03945 | -0.027 | 33.3967
14 | 1.3284 | 0.04839 | -0.0238 | 27.452
14.5 | 1.3326 | 0.05322 | -0.0226 | 25.0395
15 | 1.3357 | 0.05834 | -0.0216 | 22.8951
15.5 | 1.337 | 0.06382 | -0.021 | 20.9495
16 | 1.3337 | 0.07 | -0.0206 | 19.0529
16.5 | 1.3375 | 0.07551 | -0.0205 | 17.7129
17 | 1.3323 | 0.08222 | -0.0207 | 16.2041
17.5 | 1.3322 | 0.08847 | -0.0212 | 15.0582
18 | 1.3317 | 0.09487 | -0.022 | 14.0371
18.5 | 1.3252 | 0.10211 | -0.0232 | 12.9782
19 | 1.3242 | 0.10872 | -0.0245 | 12.1799
19.5 | 1.3242 | 0.11531 | -0.0262 | 11.4838
20 | 1.3242 | 0.12198 | -0.0282 | 10.8559

## 29. Re 500k Mach 0.25 (1)
BIGFOIL.COM POLAR EXPORT
GA 35A417
GA 35A417 |  |  |  | Cl Max: | 1.637 | at alpha= | 13.5 | deg
JavaFoil+Calcfoil stall+Eppler ext transition |  |  |  | L/D Max: | 108.745 | at alpha= | 7 | deg
Re: | 500000 |  |  | Cd Min: | 0.00916 | at alpha= | 1.5 | deg
Mach: | 0.25 |  |  | Cl=0 at alpha= | -3 | deg
|  |  |  | @ Cl=0.1, Cd= | 0.0092627
|  |  |  | @ Cl=0.4, Cd= | 0.0093732
|  |  |  | @ Cl=0.6, Cd= | 0.009194
alpha (deg) | Cl | Cd | Cm | Cl/Cd
-17.5 | -0.377 | 0.17137 | -0.013 | -2.199
-17 | -0.424 | 0.16312 | -0.014 | -2.6
-16.5 | -0.468 | 0.15358 | -0.014 | -3.045
-16 | -0.507 | 0.14418 | -0.014 | -3.517
-15.5 | -0.543 | 0.13543 | -0.014 | -4.007
-15 | -0.574 | 0.12856 | -0.015 | -4.465
-14.5 | -0.601 | 0.12066 | -0.014 | -4.978
-14 | -0.623 | 0.1155 | -0.015 | -5.391
-13.5 | -0.639 | 0.10576 | -0.015 | -6.046
-13 | -0.651 | 0.10004 | -0.016 | -6.506
-12.5 | -0.657 | 0.09375 | -0.017 | -7.008
-12 | -0.657 | 0.08682 | -0.017 | -7.569
-11.5 | -0.652 | 0.08166 | -0.018 | -7.981
-11 | -0.641 | 0.07725 | -0.018 | -8.296
-10.5 | -0.625 | 0.07274 | -0.019 | -8.593
-10 | -0.604 | 0.06713 | -0.02 | -8.995
-9.5 | -0.579 | 0.06275 | -0.022 | -9.229
-9 | -0.556 | 0.05612 | -0.029 | -9.901
-8.5 | -0.624 | 0.01705 | -0.049 | -36.628
-8 | -0.588 | 0.01584 | -0.051 | -37.116
-7.5 | -0.538 | 0.01479 | -0.052 | -36.404
-7 | -0.485 | 0.01417 | -0.053 | -34.273
-6.5 | -0.43 | 0.01374 | -0.054 | -31.304
-6 | -0.372 | 0.01326 | -0.055 | -28.068
-5.5 | -0.313 | 0.01282 | -0.056 | -24.387
-5 | -0.252 | 0.01248 | -0.057 | -20.176
-4.5 | -0.19 | 0.0121 | -0.058 | -15.668
-4 | -0.127 | 0.01193 | -0.059 | -10.628
-3.5 | -0.063 | 0.00945 | -0.06 | -6.705
-3 | 0 | 0.00951 | -0.061 | 0.048
-2.5 | 0.065 | 0.00929 | -0.063 | 6.949
-2 | 0.129 | 0.00924 | -0.064 | 13.95
-1.5 | 0.193 | 0.0094 | -0.065 | 20.561
-1 | 0.257 | 0.00931 | -0.066 | 27.669
-0.5 | 0.322 | 0.00929 | -0.067 | 34.637
0 | 0.389 | 0.00938 | -0.068 | 41.487
0.5 | 0.454 | 0.00934 | -0.069 | 48.593
1 | 0.518 | 0.00947 | -0.07 | 54.719
1.5 | 0.583 | 0.00916 | -0.071 | 63.627
2 | 0.648 | 0.00929 | -0.072 | 69.741
2.5 | 0.712 | 0.00949 | -0.073 | 75.089
3 | 0.777 | 0.00963 | -0.074 | 80.715
3.5 | 0.842 | 0.0098 | -0.076 | 85.832
4 | 0.902 | 0.00962 | -0.077 | 93.704
4.5 | 0.965 | 0.00989 | -0.078 | 97.607
5 | 1.028 | 0.01018 | -0.079 | 100.991
5.5 | 1.091 | 0.01056 | -0.08 | 103.338
6 | 1.153 | 0.01092 | -0.081 | 105.636
6.5 | 1.214 | 0.01119 | -0.082 | 108.471
7 | 1.273 | 0.0117 | -0.083 | 108.745
7.5 | 1.302 | 0.01301 | -0.082 | 100.09
8 | 1.353 | 0.01372 | -0.083 | 98.617
8.5 | 1.401 | 0.01467 | -0.084 | 95.518
9 | 1.427 | 0.02274 | -0.083 | 62.763
9.5 | 1.467 | 0.02515 | -0.084 | 58.318
10 | 1.501 | 0.02818 | -0.084 | 53.275
10.5 | 1.534 | 0.03112 | -0.085 | 49.299
11 | 1.564 | 0.03321 | -0.085 | 47.106
11.5 | 1.59 | 0.03489 | -0.086 | 45.558
12 | 1.61 | 0.03714 | -0.087 | 43.344
12.5 | 1.625 | 0.03962 | -0.087 | 41.01
13 | 1.634 | 0.04219 | -0.088 | 38.722
13.5 | 1.637 | 0.04508 | -0.089 | 36.306
14 | 1.633 | 0.04842 | -0.089 | 33.718
14.5 | 1.622 | 0.05177 | -0.09 | 31.322
15 | 1.603 | 0.05595 | -0.09 | 28.652
15.5 | 1.576 | 0.06107 | -0.09 | 25.812
16 | 1.541 | 0.06721 | -0.09 | 22.925
16.5 | 1.347 | 0.1327 | -0.061 | 10.15
17 | 1.297 | 0.1467 | -0.049 | 8.844
17.5 | 1.257 | 0.15624 | -0.046 | 8.045
18 | 1.211 | 0.16553 | -0.042 | 7.318
18.5 | 1.15 | 0.17652 | -0.043 | 6.513

## 30. Re 500k Mach 0.25 (2)
BIGFOIL.COM POLAR EXPORT
GA 35A417
GA 35A417 |  |  |  | Cl Max: | 1.3002 | at alpha= | 15.5 | deg
XFOIL ncrit=9 |  |  |  | L/D Max: | 109.067 | at alpha= | 7 | deg
Re: | 500000 |  |  | Cd Min: | 0.16463 | at alpha= | -15.5 | deg
Mach: | 0.25 |  |  | Cl=0 at alpha= | -2.9604 | deg
|  |  |  | @ Cl=0.1, Cd= | 0.0092594
|  |  |  | @ Cl=0.4, Cd= | 0.0089177
|  |  |  | @ Cl=0.6, Cd= | 0.0090677
alpha (deg) | Cl | Cd | Cm | Cl/Cd
-15.5 | -0.4079 | 0.16463 | -0.0279 | -2.4777
-15 | -0.3863 | 0.15941 | -0.0297 | -2.4233
-14.5 | -0.371 | 0.15289 | -0.0329 | -2.4266
-14 | -0.3825 | 0.13883 | -0.0417 | -2.7552
-13.5 | -0.3609 | 0.13461 | -0.0425 | -2.6811
-12.5 | -0.4982 | 0.0803 | -0.0678 | -6.2042
-12 | -0.5888 | 0.05641 | -0.085 | -10.4379
-11.5 | -0.6366 | 0.04401 | -0.093 | -14.4649
-11 | -0.6627 | 0.03646 | -0.0944 | -18.1761
-10.5 | -0.6699 | 0.03134 | -0.0918 | -21.3752
-10 | -0.6606 | 0.02753 | -0.0876 | -23.9956
-9.5 | -0.6329 | 0.02441 | -0.0846 | -25.9279
-9 | -0.596 | 0.02188 | -0.0823 | -27.2395
-8.5 | -0.5519 | 0.02024 | -0.0806 | -27.2678
-8 | -0.506 | 0.0187 | -0.0788 | -27.0588
-7.5 | -0.4611 | 0.0171 | -0.077 | -26.9649
-7 | -0.4141 | 0.01587 | -0.0753 | -26.0933
-6.5 | -0.3642 | 0.0149 | -0.074 | -24.443
-6 | -0.3144 | 0.01399 | -0.0727 | -22.4732
-5.5 | -0.2626 | 0.01319 | -0.0717 | -19.909
-5 | -0.2097 | 0.01251 | -0.0708 | -16.7626
-4.5 | -0.1573 | 0.01177 | -0.07 | -13.3645
-3.5 | -0.0586 | 0.00986 | -0.0678 | -5.9432
-3 | -0.0045 | 0.00949 | -0.0671 | -0.47418
-2.5 | 0.0523 | 0.00936 | -0.0669 | 5.5876
-2 | 0.1092 | 0.00924 | -0.0667 | 11.8182
-1.5 | 0.1668 | 0.00913 | -0.0666 | 18.2694
-1 | 0.2237 | 0.00908 | -0.0664 | 24.6366
-0.5 | 0.2798 | 0.00897 | -0.066 | 31.1929
0 | 0.3369 | 0.00892 | -0.0658 | 37.7691
0.5 | 0.3934 | 0.00892 | -0.0656 | 44.1031
1 | 0.4499 | 0.0089 | -0.0652 | 50.5506
1.5 | 0.5068 | 0.00896 | -0.0649 | 56.5625
2 | 0.5624 | 0.00899 | -0.0643 | 62.5584
2.5 | 0.6205 | 0.00911 | -0.064 | 68.112
3 | 0.682 | 0.00932 | -0.0647 | 73.176
3.5 | 0.7525 | 0.00951 | -0.0673 | 79.1272
4 | 0.8298 | 0.00976 | -0.0715 | 85.0205
4.5 | 0.9107 | 0.00992 | -0.0766 | 91.8044
5 | 0.9915 | 0.01006 | -0.0817 | 98.5586
5.5 | 1.0638 | 0.0102 | -0.0851 | 104.2941
6 | 1.1026 | 0.01034 | -0.0815 | 106.6344
6.5 | 1.1418 | 0.01055 | -0.078 | 108.2275
7 | 1.1801 | 0.01082 | -0.0742 | 109.0665
7.5 | 1.2169 | 0.01117 | -0.0701 | 108.9436
8 | 1.2509 | 0.01169 | -0.0657 | 107.006
8.5 | 1.2778 | 0.01243 | -0.0602 | 102.7997
9 | 1.2925 | 0.0137 | -0.0534 | 94.3431
9.5 | 1.2945 | 0.01617 | -0.0464 | 80.0557
10 | 1.2894 | 0.01991 | -0.0406 | 64.7614
10.5 | 1.2859 | 0.02416 | -0.0361 | 53.2243
11 | 1.2833 | 0.02861 | -0.0324 | 44.8549
11.5 | 1.2829 | 0.03307 | -0.0291 | 38.7935
12 | 1.2851 | 0.03754 | -0.0265 | 34.2328
12.5 | 1.2879 | 0.04222 | -0.0243 | 30.5045
13 | 1.2937 | 0.04685 | -0.0225 | 27.6137
13.5 | 1.2965 | 0.05191 | -0.0209 | 24.9759
14 | 1.2988 | 0.05724 | -0.0197 | 22.6904
14.5 | 1.3001 | 0.06286 | -0.0188 | 20.6825
15 | 1.2987 | 0.06893 | -0.0182 | 18.8409
15.5 | 1.3002 | 0.07489 | -0.0179 | 17.3615
16 | 1.2972 | 0.0815 | -0.0179 | 15.9166
16.5 | 1.2951 | 0.08821 | -0.0183 | 14.682
17 | 1.2892 | 0.09543 | -0.019 | 13.5094
17.5 | 1.2891 | 0.10215 | -0.02 | 12.6197
18 | 1.2867 | 0.10923 | -0.0214 | 11.7797
18.5 | 1.2835 | 0.11639 | -0.023 | 11.0276
19 | 1.2839 | 0.12335 | -0.025 | 10.4086
19.5 | 1.2839 | 0.13044 | -0.0274 | 9.8428
20 | 1.2843 | 0.1375 | -0.0301 | 9.3404

## 31. Re 500k Mach 0.50 (1)
BIGFOIL.COM POLAR EXPORT
GA 35A417
GA 35A417 |  |  |  | Cl Max: | 1.496 | at alpha= | 9.5 | deg
JavaFoil+Calcfoil stall+Eppler ext transition |  |  |  | L/D Max: | 88.834 | at alpha= | 5.5 | deg
Re: | 500000 |  |  | Cd Min: | 0.0098 | at alpha= | -1 | deg
Mach: | 0.5 |  |  | Cl=0 at alpha= | -3.0069 | deg
|  |  |  | @ Cl=0.1, Cd= | 0.0098789
|  |  |  | @ Cl=0.4, Cd= | 0.0099273
|  |  |  | @ Cl=0.6, Cd= | 0.01033
alpha (deg) | Cl | Cd | Cm | Cl/Cd
-20 | -0.969 | 0.23651 | -0.018 | -4.095
-19.5 | -0.941 | 0.22773 | -0.018 | -4.133
-19 | -0.914 | 0.22255 | -0.019 | -4.105
-18.5 | -0.886 | 0.21258 | -0.019 | -4.168
-18 | -0.858 | 0.20651 | -0.02 | -4.157
-17.5 | -0.831 | 0.20433 | -0.02 | -4.065
-17 | -0.801 | 0.19262 | -0.02 | -4.161
-16.5 | -0.772 | 0.18861 | -0.02 | -4.093
-16 | -0.743 | 0.18251 | -0.02 | -4.074
-15.5 | -0.715 | 0.1714 | -0.021 | -4.173
-15 | -0.687 | 0.16816 | -0.021 | -4.087
-14.5 | -0.659 | 0.16463 | -0.021 | -4.003
-14 | -0.631 | 0.15612 | -0.022 | -4.04
-13.5 | -0.603 | 0.15335 | -0.022 | -3.93
-13 | -0.575 | 0.14668 | -0.023 | -3.92
-12.5 | -0.544 | 0.13378 | -0.021 | -4.069
-12 | -0.516 | 0.13271 | -0.021 | -3.887
-11.5 | -0.488 | 0.1316 | -0.021 | -3.705
-11 | -0.459 | 0.12857 | -0.022 | -3.571
-10.5 | -0.431 | 0.11494 | -0.023 | -3.748
-10 | -0.402 | 0.10116 | -0.022 | -3.973
-9.5 | -0.373 | 0.10373 | -0.022 | -3.6
-9 | -0.345 | 0.09375 | -0.023 | -3.679
-8.5 | -0.316 | 0.06668 | -0.022 | -4.741
-8 | -0.287 | 0.06721 | -0.021 | -4.275
-7.5 | -0.404 | 0.05681 | -0.022 | -7.112
-7 | -0.399 | 0.05097 | -0.024 | -7.825
-6.5 | -0.45 | 0.01638 | -0.06 | -27.483
-6 | -0.402 | 0.01496 | -0.061 | -26.875
-5.5 | -0.342 | 0.01432 | -0.063 | -23.91
-5 | -0.278 | 0.01365 | -0.064 | -20.341
-4.5 | -0.21 | 0.0131 | -0.065 | -16.044
-4 | -0.141 | 0.01279 | -0.066 | -11.016
-3.5 | -0.071 | 0.01208 | -0.067 | -5.844
-3 | 0.001 | 0.00988 | -0.069 | 0.052
-2.5 | 0.072 | 0.00984 | -0.07 | 7.325
-2 | 0.144 | 0.00994 | -0.071 | 14.492
-1.5 | 0.216 | 0.01 | -0.072 | 21.6
-1 | 0.288 | 0.0098 | -0.074 | 29.373
-0.5 | 0.36 | 0.00989 | -0.075 | 36.353
0 | 0.435 | 0.00996 | -0.076 | 43.678
0.5 | 0.507 | 0.01011 | -0.077 | 50.162
1 | 0.58 | 0.01028 | -0.078 | 56.365
1.5 | 0.652 | 0.01046 | -0.08 | 62.3
2 | 0.724 | 0.01026 | -0.081 | 70.566
2.5 | 0.797 | 0.01049 | -0.082 | 75.908
3 | 0.869 | 0.01073 | -0.083 | 80.984
3.5 | 0.941 | 0.01106 | -0.084 | 85.067
4 | 1.006 | 0.01148 | -0.086 | 87.602
4.5 | 1.054 | 0.01213 | -0.085 | 86.906
5 | 1.12 | 0.01271 | -0.086 | 88.117
5.5 | 1.183 | 0.01332 | -0.087 | 88.834
6 | 1.246 | 0.01408 | -0.088 | 88.449
6.5 | 1.305 | 0.01492 | -0.088 | 87.438
7 | 1.359 | 0.01586 | -0.089 | 85.696
7.5 | 1.409 | 0.01688 | -0.09 | 83.451
8 | 1.453 | 0.01858 | -0.091 | 78.175
8.5 | 1.474 | 0.02987 | -0.09 | 49.337
9 | 1.491 | 0.03753 | -0.09 | 39.714
9.5 | 1.496 | 0.03899 | -0.091 | 38.377
10 | 1.466 | 0.04259 | -0.092 | 34.433
10.5 | 1.359 | 0.04724 | -0.092 | 28.774
11 | 0.8 | 0.0926 | -0.037 | 8.645
11.5 | 0.829 | 0.09882 | -0.04 | 8.389
12 | 0.857 | 0.12849 | -0.041 | 6.669
12.5 | 0.886 | 0.13904 | -0.046 | 6.372
13 | 0.914 | 0.14453 | -0.047 | 6.323
13.5 | 0.942 | 0.14698 | -0.049 | 6.412
14 | 0.973 | 0.16635 | -0.055 | 5.849
14.5 | 1.001 | 0.16894 | -0.056 | 5.926

## 32. Re 500k Mach 0.50 (2)
BIGFOIL.COM POLAR EXPORT
GA 35A417
GA 35A417 |  |  |  | Cl Max: | 1.3034 | at alpha= | 8.5 | deg
XFOIL ncrit=9 |  |  |  | L/D Max: | 95.4932 | at alpha= | 6 | deg
Re: | 500000 |  |  | Cd Min: | 0.2491 | at alpha= | -20 | deg
Mach: | 0.5 |  |  | Cl=0 at alpha= | -2.9983 | deg
|  |  |  | @ Cl=0.1, Cd= | 0.010205
|  |  |  | @ Cl=0.4, Cd= | 0.01003
|  |  |  | @ Cl=0.6, Cd= | 0.010169
alpha (deg) | Cl | Cd | Cm | Cl/Cd
-20 | -0.5711 | 0.2491 | 0.0121 | -2.2927
-19.5 | -0.5463 | 0.24207 | 0.008 | -2.2568
-19 | -0.5225 | 0.2348 | 0.0032 | -2.2253
-18.5 | -0.4995 | 0.22699 | -0.0019 | -2.2005
-17.5 | -0.4556 | 0.21088 | -0.0121 | -2.1605
-17 | -0.4322 | 0.20383 | -0.0164 | -2.1204
-16.5 | -0.4107 | 0.19597 | -0.0213 | -2.0957
-16 | -0.3975 | 0.18644 | -0.0284 | -2.1321
-15.5 | -0.3703 | 0.17987 | -0.0309 | -2.0587
-15 | -0.3478 | 0.17277 | -0.0351 | -2.0131
-14.5 | -0.339 | 0.16318 | -0.0427 | -2.0775
-14 | -0.3202 | 0.15654 | -0.0434 | -2.0455
-13.5 | -0.2994 | 0.15053 | -0.0453 | -1.989
-13 | -0.2985 | 0.14014 | -0.0526 | -2.13
-12.5 | -0.2839 | 0.13241 | -0.0551 | -2.1441
-12 | -0.2659 | 0.12597 | -0.057 | -2.1108
-11.5 | -0.2739 | 0.11237 | -0.0627 | -2.4375
-11 | -0.2698 | 0.10387 | -0.0664 | -2.5975
-10.5 | -0.2756 | 0.09355 | -0.0714 | -2.946
-10 | -0.294 | 0.08123 | -0.078 | -3.6194
-9.5 | -0.3343 | 0.06462 | -0.088 | -5.1733
-9 | -0.374 | 0.04976 | -0.1003 | -7.5161
-8.5 | -0.4081 | 0.03869 | -0.109 | -10.5479
-8 | -0.4322 | 0.03097 | -0.1105 | -13.9554
-7.5 | -0.4355 | 0.02628 | -0.1059 | -16.5715
-7 | -0.4133 | 0.02252 | -0.1013 | -18.3526
-6.5 | -0.3736 | 0.01944 | -0.0971 | -19.2181
-6 | -0.3261 | 0.01741 | -0.0934 | -18.7306
-5.5 | -0.2761 | 0.01578 | -0.0899 | -17.4968
-5 | -0.2225 | 0.0146 | -0.0869 | -15.2397
-4.5 | -0.1663 | 0.01361 | -0.0845 | -12.219
-4 | -0.1082 | 0.01276 | -0.0824 | -8.4796
-3.5 | -0.0512 | 0.0119 | -0.0806 | -4.3025
-3 | -0.0002 | 0.01066 | -0.0782 | -0.018762
-2.5 | 0.0603 | 0.01028 | -0.0767 | 5.8658
-2 | 0.1236 | 0.01016 | -0.0758 | 12.1654
-1.5 | 0.1893 | 0.01009 | -0.0753 | 18.7611
-1 | 0.254 | 0.01007 | -0.0748 | 25.2234
-0.5 | 0.3178 | 0.01001 | -0.0742 | 31.7483
0 | 0.3837 | 0.01003 | -0.074 | 38.2552
0.5 | 0.4465 | 0.01003 | -0.0733 | 44.5165
1 | 0.5113 | 0.01005 | -0.0729 | 50.8756
1.5 | 0.5737 | 0.01014 | -0.072 | 56.5779
2 | 0.6368 | 0.01021 | -0.0711 | 62.3702
2.5 | 0.6988 | 0.01037 | -0.0698 | 67.3867
3 | 0.7621 | 0.01057 | -0.0686 | 72.1003
3.5 | 0.8342 | 0.0109 | -0.0692 | 76.5321
4 | 0.9173 | 0.01123 | -0.0722 | 81.683
4.5 | 1.0107 | 0.0116 | -0.0772 | 87.1293
5 | 1.108 | 0.01197 | -0.0829 | 92.5647
5.5 | 1.1659 | 0.01223 | -0.0808 | 95.3312
6 | 1.1908 | 0.01247 | -0.0723 | 95.4932
6.5 | 1.2165 | 0.01289 | -0.064 | 94.3755
7 | 1.2437 | 0.01363 | -0.0566 | 91.2472
7.5 | 1.2717 | 0.01487 | -0.0503 | 85.5212
8 | 1.2939 | 0.01694 | -0.0446 | 76.3813
8.5 | 1.3034 | 0.02025 | -0.0391 | 64.3654
9 | 1.2886 | 0.02539 | -0.033 | 50.7523
9.5 | 1.2646 | 0.03144 | -0.0274 | 40.2226
10 | 1.2434 | 0.03782 | -0.0229 | 32.8768
10.5 | 1.2277 | 0.04427 | -0.0195 | 27.7321
11 | 1.2188 | 0.05058 | -0.0168 | 24.0965
11.5 | 1.2135 | 0.05686 | -0.0147 | 21.3419
12 | 1.2123 | 0.06309 | -0.0131 | 19.2154
12.5 | 1.2105 | 0.06963 | -0.0119 | 17.3847
13 | 1.2076 | 0.07652 | -0.0111 | 15.7815
13.5 | 1.2024 | 0.08389 | -0.0109 | 14.3331

## 33. Re 750k Mach 0.00 (1)
BIGFOIL.COM POLAR EXPORT
GA 35A417
GA 35A417 |  |  |  | Cl Max: | 1.718 | at alpha= | 15.5 | deg
JavaFoil+Calcfoil stall+Eppler ext transition |  |  |  | L/D Max: | 123.375 | at alpha= | 8 | deg
Re: | 750000 |  |  | Cd Min: | 0.00802 | at alpha= | 1.5 | deg
Mach: | 0 |  |  | Cl=0 at alpha= | -3 | deg
|  |  |  | @ Cl=0.1, Cd= | 0.008354
|  |  |  | @ Cl=0.4, Cd= | 0.0082334
|  |  |  | @ Cl=0.6, Cd= | 0.0080877
alpha (deg) | Cl | Cd | Cm | Cl/Cd
-20 | -0.689 | 0.18523 | -0.011 | -3.722
-19.5 | -0.703 | 0.17861 | -0.012 | -3.938
-19 | -0.717 | 0.16884 | -0.012 | -4.245
-18.5 | -0.729 | 0.15912 | -0.012 | -4.582
-18 | -0.74 | 0.15593 | -0.013 | -4.749
-17.5 | -0.751 | 0.14676 | -0.013 | -5.114
-17 | -0.759 | 0.13739 | -0.013 | -5.522
-16.5 | -0.766 | 0.13125 | -0.014 | -5.833
-16 | -0.771 | 0.12462 | -0.015 | -6.188
-15.5 | -0.773 | 0.11836 | -0.015 | -6.529
-15 | -0.773 | 0.11229 | -0.016 | -6.888
-14.5 | -0.772 | 0.10717 | -0.017 | -7.2
-14 | -0.766 | 0.10024 | -0.017 | -7.646
-13.5 | -0.759 | 0.09488 | -0.018 | -7.999
-13 | -0.748 | 0.0896 | -0.019 | -8.349
-12.5 | -0.735 | 0.08341 | -0.021 | -8.817
-12 | -0.72 | 0.0774 | -0.023 | -9.304
-11.5 | -0.704 | 0.07054 | -0.025 | -9.981
-11 | -0.748 | 0.03413 | -0.038 | -21.91
-10.5 | -0.731 | 0.02813 | -0.04 | -25.985
-10 | -0.741 | 0.0176 | -0.044 | -42.118
-9.5 | -0.711 | 0.01604 | -0.046 | -44.348
-9 | -0.674 | 0.01464 | -0.047 | -46.064
-8.5 | -0.628 | 0.01405 | -0.048 | -44.713
-8 | -0.579 | 0.01393 | -0.049 | -41.604
-7.5 | -0.528 | 0.0131 | -0.05 | -40.33
-7 | -0.475 | 0.01273 | -0.051 | -37.286
-6.5 | -0.419 | 0.01228 | -0.052 | -34.139
-6 | -0.362 | 0.01189 | -0.053 | -30.481
-5.5 | -0.304 | 0.01148 | -0.054 | -26.465
-5 | -0.244 | 0.0112 | -0.055 | -21.811
-4.5 | -0.184 | 0.01096 | -0.056 | -16.782
-4 | -0.123 | 0.01036 | -0.057 | -11.865
-3.5 | -0.061 | 0.00837 | -0.058 | -7.335
-3 | 0 | 0.00844 | -0.06 | 0.052
-2.5 | 0.063 | 0.00836 | -0.061 | 7.476
-2 | 0.125 | 0.00835 | -0.062 | 14.954
-1.5 | 0.187 | 0.00841 | -0.063 | 22.249
-1 | 0.249 | 0.00819 | -0.064 | 30.441
-0.5 | 0.312 | 0.00827 | -0.065 | 37.678
0 | 0.377 | 0.0082 | -0.066 | 45.908
0.5 | 0.439 | 0.00829 | -0.067 | 53.016
1 | 0.502 | 0.00833 | -0.068 | 60.243
1.5 | 0.565 | 0.00802 | -0.069 | 70.362
2 | 0.627 | 0.00814 | -0.07 | 77.077
2.5 | 0.69 | 0.00827 | -0.071 | 83.457
3 | 0.752 | 0.00843 | -0.072 | 89.262
3.5 | 0.815 | 0.00854 | -0.073 | 95.39
4 | 0.873 | 0.0084 | -0.074 | 103.93
4.5 | 0.935 | 0.00861 | -0.075 | 108.655
5 | 0.996 | 0.00885 | -0.076 | 112.639
5.5 | 1.057 | 0.00913 | -0.077 | 115.729
6 | 1.118 | 0.00943 | -0.078 | 118.507
6.5 | 1.177 | 0.00965 | -0.079 | 121.969
7 | 1.235 | 0.01005 | -0.08 | 122.887
7.5 | 1.291 | 0.01049 | -0.081 | 123.068
8 | 1.346 | 0.01091 | -0.082 | 123.375
8.5 | 1.4 | 0.0114 | -0.083 | 122.82
9 | 1.451 | 0.01218 | -0.084 | 119.123
9.5 | 1.446 | 0.02036 | -0.082 | 71.055
10 | 1.484 | 0.02255 | -0.083 | 65.824
10.5 | 1.518 | 0.02583 | -0.083 | 58.787
11 | 1.553 | 0.02785 | -0.083 | 55.747
11.5 | 1.585 | 0.02918 | -0.084 | 54.327
12 | 1.615 | 0.03091 | -0.085 | 52.242
12.5 | 1.641 | 0.03259 | -0.086 | 50.352
13 | 1.663 | 0.0346 | -0.086 | 48.063
13.5 | 1.682 | 0.03669 | -0.087 | 45.846
14 | 1.697 | 0.03909 | -0.087 | 43.406
14.5 | 1.708 | 0.04133 | -0.088 | 41.322
15 | 1.715 | 0.04407 | -0.089 | 38.911
15.5 | 1.718 | 0.04683 | -0.089 | 36.691
16 | 1.717 | 0.05 | -0.09 | 34.348
16.5 | 1.713 | 0.05321 | -0.09 | 32.192
17 | 1.705 | 0.05687 | -0.09 | 29.978
17.5 | 1.694 | 0.05992 | -0.091 | 28.27
18 | 1.678 | 0.06465 | -0.091 | 25.954
18.5 | 1.65 | 0.06956 | -0.091 | 23.718
19 | 1.615 | 0.07604 | -0.091 | 21.244
19.5 | 1.577 | 0.08362 | -0.091 | 18.86
20 | 1.537 | 0.09148 | -0.091 | 16.798

## 34. Re 750k Mach 0.00 (2)
BIGFOIL.COM POLAR EXPORT
GA 35A417
GA 35A417 |  |  |  | Cl Max: | 1.4041 | at alpha= | 17.5 | deg
XFOIL ncrit=9 |  |  |  | L/D Max: | 129.284 | at alpha= | 7 | deg
Re: | 750000 |  |  | Cd Min: | 0.20724 | at alpha= | -19 | deg
Mach: | 0 |  |  | Cl=0 at alpha= | -2.9529 | deg
|  |  |  | @ Cl=0.1, Cd= | 0.0078223
|  |  |  | @ Cl=0.4, Cd= | 0.0073581
|  |  |  | @ Cl=0.6, Cd= | 0.0073196
alpha (deg) | Cl | Cd | Cm | Cl/Cd
-19 | -0.522 | 0.20724 | 0.0004 | -2.5188
-18.5 | -0.5013 | 0.20244 | -0.0019 | -2.4763
-18 | -0.4828 | 0.19714 | -0.0051 | -2.449
-17.5 | -0.4658 | 0.19117 | -0.0086 | -2.4366
-17 | -0.4637 | 0.17926 | -0.0159 | -2.5867
-16.5 | -0.4495 | 0.17261 | -0.0187 | -2.6041
-16 | -0.7416 | 0.0892 | -0.0549 | -8.3139
-15.5 | -0.8263 | 0.06609 | -0.0701 | -12.5026
-15 | -0.8611 | 0.05396 | -0.0778 | -15.9581
-14.5 | -0.8779 | 0.04534 | -0.0829 | -19.3626
-14 | -0.8859 | 0.03872 | -0.0857 | -22.8796
-13.5 | -0.8853 | 0.03367 | -0.0866 | -26.2934
-13 | -0.8713 | 0.02994 | -0.0866 | -29.1015
-12.5 | -0.8576 | 0.02739 | -0.0839 | -31.3107
-12 | -0.8379 | 0.02486 | -0.0811 | -33.7047
-11.5 | -0.8155 | 0.02257 | -0.0779 | -36.132
-11 | -0.7804 | 0.0211 | -0.076 | -36.9858
-10.5 | -0.7411 | 0.01979 | -0.0744 | -37.4482
-10 | -0.6994 | 0.01858 | -0.073 | -37.6426
-9.5 | -0.6561 | 0.01735 | -0.0717 | -37.8156
-9 | -0.6129 | 0.01617 | -0.0704 | -37.9035
-8.5 | -0.5642 | 0.01538 | -0.0696 | -36.684
-8 | -0.5177 | 0.01439 | -0.0686 | -35.9764
-7.5 | -0.4672 | 0.01371 | -0.068 | -34.0773
-7 | -0.4179 | 0.01295 | -0.0673 | -32.2703
-6.5 | -0.3667 | 0.01228 | -0.0668 | -29.8616
-6 | -0.3148 | 0.01177 | -0.0663 | -26.746
-5.5 | -0.2622 | 0.0112 | -0.066 | -23.4107
-5 | -0.2096 | 0.0107 | -0.0657 | -19.5888
-4.5 | -0.1571 | 0.01015 | -0.0654 | -15.4778
-4 | -0.1057 | 0.00949 | -0.065 | -11.138
-3.5 | -0.0572 | 0.00862 | -0.0642 | -6.6357
-3 | -0.0052 | 0.00809 | -0.0638 | -0.64277
-2.5 | 0.05 | 0.00793 | -0.0638 | 6.3052
-2 | 0.1057 | 0.00781 | -0.0639 | 13.5339
-1.5 | 0.1617 | 0.00769 | -0.0641 | 21.0273
-0.5 | 0.2725 | 0.0075 | -0.0641 | 36.3333
0 | 0.3274 | 0.00739 | -0.064 | 44.3031
0.5 | 0.3827 | 0.00738 | -0.064 | 51.8564
1 | 0.4379 | 0.00731 | -0.064 | 59.9042
1.5 | 0.4929 | 0.0073 | -0.0638 | 67.5205
2 | 0.5477 | 0.00731 | -0.0637 | 74.9248
2.5 | 0.6023 | 0.00732 | -0.0634 | 82.2814
3 | 0.6571 | 0.00746 | -0.0632 | 88.0831
3.5 | 0.7149 | 0.00755 | -0.0636 | 94.6887
4 | 0.7773 | 0.00775 | -0.0652 | 100.2968
4.5 | 0.8465 | 0.00787 | -0.0683 | 107.5604
5 | 0.9206 | 0.00807 | -0.0727 | 114.0768
5.5 | 0.9932 | 0.00825 | -0.0768 | 120.3879
6 | 1.0685 | 0.00844 | -0.0816 | 126.5995
6.5 | 1.117 | 0.00867 | -0.0807 | 128.8351
7 | 1.1558 | 0.00894 | -0.0778 | 129.2841
7.5 | 1.1928 | 0.0093 | -0.0745 | 128.2581
8 | 1.2264 | 0.0098 | -0.0707 | 125.1429
8.5 | 1.255 | 0.0106 | -0.0661 | 118.3962
9 | 1.2718 | 0.01184 | -0.0598 | 107.4155
9.5 | 1.2798 | 0.01366 | -0.0529 | 93.6896
10 | 1.2886 | 0.01599 | -0.0475 | 80.5879
10.5 | 1.2995 | 0.01867 | -0.0434 | 69.6036
11 | 1.3107 | 0.02167 | -0.0401 | 60.4845
11.5 | 1.3221 | 0.02486 | -0.0373 | 53.1818
12 | 1.3344 | 0.0281 | -0.0349 | 47.4875
12.5 | 1.3459 | 0.03145 | -0.0326 | 42.7949
13 | 1.3568 | 0.03498 | -0.0305 | 38.7879
13.5 | 1.3652 | 0.03887 | -0.0286 | 35.1222
14 | 1.3738 | 0.04291 | -0.027 | 32.0158
14.5 | 1.3818 | 0.04716 | -0.0257 | 29.3003
15 | 1.3879 | 0.05174 | -0.0245 | 26.8245
15.5 | 1.3917 | 0.0567 | -0.0236 | 24.545
16 | 1.399 | 0.06144 | -0.023 | 22.7702
16.5 | 1.3967 | 0.06733 | -0.0225 | 20.7441
17 | 1.4036 | 0.07238 | -0.0224 | 19.3921
17.5 | 1.4041 | 0.07824 | -0.0225 | 17.9461
18 | 1.3937 | 0.08565 | -0.0231 | 16.272
18.5 | 1.3952 | 0.0917 | -0.0238 | 15.2148
19 | 1.3928 | 0.09833 | -0.0248 | 14.1645
19.5 | 1.3886 | 0.10537 | -0.0263 | 13.1783
20 | 1.3786 | 0.1133 | -0.0283 | 12.1677

## 35. Re 750k Mach 0.10 (1)
BIGFOIL.COM POLAR EXPORT
GA 35A417
GA 35A417 |  |  |  | Cl Max: | 1.705 | at alpha= | 15.5 | deg
JavaFoil+Calcfoil stall+Eppler ext transition |  |  |  | L/D Max: | 122.891 | at alpha= | 8 | deg
Re: | 750000 |  |  | Cd Min: | 0.00812 | at alpha= | 1.5 | deg
Mach: | 0.1 |  |  | Cl=0 at alpha= | -3 | deg
|  |  |  | @ Cl=0.1, Cd= | 0.0083487
|  |  |  | @ Cl=0.4, Cd= | 0.00829
|  |  |  | @ Cl=0.6, Cd= | 0.0081724
alpha (deg) | Cl | Cd | Cm | Cl/Cd
-19.5 | -0.655 | 0.1776 | -0.012 | -3.688
-19 | -0.671 | 0.17152 | -0.012 | -3.914
-18.5 | -0.687 | 0.16554 | -0.013 | -4.149
-18 | -0.701 | 0.15839 | -0.013 | -4.427
-17.5 | -0.714 | 0.14779 | -0.013 | -4.834
-17 | -0.726 | 0.14238 | -0.013 | -5.1
-16.5 | -0.736 | 0.13315 | -0.014 | -5.529
-16 | -0.744 | 0.1251 | -0.014 | -5.949
-15.5 | -0.75 | 0.11977 | -0.015 | -6.26
-15 | -0.753 | 0.1144 | -0.016 | -6.586
-14.5 | -0.754 | 0.10746 | -0.016 | -7.014
-14 | -0.752 | 0.10155 | -0.017 | -7.405
-13.5 | -0.747 | 0.09553 | -0.018 | -7.815
-13 | -0.738 | 0.08982 | -0.019 | -8.216
-12.5 | -0.727 | 0.08424 | -0.021 | -8.636
-12 | -0.714 | 0.0781 | -0.022 | -9.143
-11.5 | -0.696 | 0.07309 | -0.024 | -9.523
-11 | -0.687 | 0.06177 | -0.029 | -11.121
-10.5 | -0.655 | 0.06148 | -0.028 | -10.662
-10 | -0.736 | 0.01834 | -0.044 | -40.119
-9.5 | -0.709 | 0.01629 | -0.046 | -43.533
-9 | -0.675 | 0.01474 | -0.047 | -45.81
-8.5 | -0.63 | 0.0142 | -0.048 | -44.348
-8 | -0.581 | 0.01407 | -0.049 | -41.303
-7.5 | -0.53 | 0.01322 | -0.05 | -40.091
-7 | -0.477 | 0.01277 | -0.051 | -37.314
-6.5 | -0.421 | 0.01235 | -0.053 | -34.088
-6 | -0.364 | 0.01199 | -0.054 | -30.346
-5.5 | -0.305 | 0.01153 | -0.055 | -26.485
-5 | -0.246 | 0.01127 | -0.056 | -21.775
-4.5 | -0.185 | 0.01099 | -0.057 | -16.815
-4 | -0.123 | 0.01043 | -0.058 | -11.845
-3.5 | -0.062 | 0.0084 | -0.059 | -7.35
-3 | 0 | 0.00845 | -0.06 | 0.053
-2.5 | 0.063 | 0.00829 | -0.061 | 7.58
-2 | 0.126 | 0.00839 | -0.062 | 14.959
-1.5 | 0.188 | 0.00838 | -0.063 | 22.431
-1 | 0.251 | 0.00823 | -0.064 | 30.444
-0.5 | 0.313 | 0.00826 | -0.065 | 37.94
0 | 0.379 | 0.0083 | -0.066 | 45.621
0.5 | 0.442 | 0.00827 | -0.067 | 53.414
1 | 0.505 | 0.00838 | -0.068 | 60.172
1.5 | 0.567 | 0.00812 | -0.069 | 69.846
2 | 0.63 | 0.00822 | -0.07 | 76.649
2.5 | 0.693 | 0.0083 | -0.071 | 83.496
3 | 0.756 | 0.00844 | -0.072 | 89.628
3.5 | 0.819 | 0.00855 | -0.074 | 95.734
4 | 0.878 | 0.00842 | -0.075 | 104.193
4.5 | 0.94 | 0.00869 | -0.076 | 108.104
5 | 1.001 | 0.00891 | -0.077 | 112.398
5.5 | 1.062 | 0.00919 | -0.078 | 115.65
6 | 1.123 | 0.00947 | -0.079 | 118.576
6.5 | 1.183 | 0.00971 | -0.08 | 121.75
7 | 1.241 | 0.01013 | -0.081 | 122.47
7.5 | 1.297 | 0.01056 | -0.082 | 122.827
8 | 1.353 | 0.01101 | -0.083 | 122.891
8.5 | 1.406 | 0.01151 | -0.084 | 122.222
9 | 1.457 | 0.01256 | -0.085 | 116.06
9.5 | 1.45 | 0.02099 | -0.082 | 69.067
10 | 1.488 | 0.0231 | -0.083 | 64.418
10.5 | 1.522 | 0.02618 | -0.083 | 58.127
11 | 1.556 | 0.02827 | -0.084 | 55.039
11.5 | 1.587 | 0.02967 | -0.085 | 53.51
12 | 1.616 | 0.03139 | -0.085 | 51.483
12.5 | 1.641 | 0.03322 | -0.086 | 49.38
13 | 1.662 | 0.03515 | -0.087 | 47.269
13.5 | 1.678 | 0.03734 | -0.087 | 44.95
14 | 1.691 | 0.03962 | -0.088 | 42.684
14.5 | 1.7 | 0.04216 | -0.088 | 40.327
15 | 1.704 | 0.04499 | -0.089 | 37.881
15.5 | 1.705 | 0.04778 | -0.089 | 35.685
16 | 1.701 | 0.05126 | -0.09 | 33.175
16.5 | 1.692 | 0.05492 | -0.09 | 30.812
17 | 1.68 | 0.05853 | -0.091 | 28.709
17.5 | 1.665 | 0.06222 | -0.091 | 26.753
18 | 1.645 | 0.06688 | -0.091 | 24.587
18.5 | 1.61 | 0.07251 | -0.091 | 22.208
19 | 1.569 | 0.08054 | -0.091 | 19.475
19.5 | 1.523 | 0.08979 | -0.09 | 16.962
20 | 1.461 | 0.10654 | -0.088 | 13.714

## 36. Re 750k Mach 0.10 (2)
BIGFOIL.COM POLAR EXPORT
GA 35A417
GA 35A417 |  |  |  | Cl Max: | 1.3949 | at alpha= | 17 | deg
XFOIL ncrit=9 |  |  |  | L/D Max: | 129.056 | at alpha= | 7 | deg
Re: | 750000 |  |  | Cd Min: | 0.20317 | at alpha= | -18.5 | deg
Mach: | 0.1 |  |  | Cl=0 at alpha= | -2.954 | deg
|  |  |  | @ Cl=0.1, Cd= | 0.0078458
|  |  |  | @ Cl=0.4, Cd= | 0.0073692
|  |  |  | @ Cl=0.6, Cd= | 0.0073578
alpha (deg) | Cl | Cd | Cm | Cl/Cd
-18.5 | -0.5008 | 0.20317 | -0.0019 | -2.4649
-18 | -0.4821 | 0.19785 | -0.0051 | -2.4367
-17.5 | -0.4649 | 0.19185 | -0.0087 | -2.4232
-17 | -0.4617 | 0.18027 | -0.0159 | -2.5612
-16.5 | -0.4477 | 0.17337 | -0.0188 | -2.5823
-15.5 | -0.7235 | 0.08539 | -0.0579 | -8.4729
-15 | -0.7953 | 0.06482 | -0.0717 | -12.2694
-14.5 | -0.8312 | 0.05248 | -0.0798 | -15.8384
-14 | -0.8515 | 0.04348 | -0.085 | -19.5837
-13.5 | -0.861 | 0.03685 | -0.0875 | -23.365
-13 | -0.855 | 0.03203 | -0.0886 | -26.6937
-12.5 | -0.8472 | 0.02883 | -0.0862 | -29.3861
-12 | -0.8284 | 0.0264 | -0.0837 | -31.3788
-11.5 | -0.8105 | 0.02338 | -0.0805 | -34.6664
-11 | -0.7797 | 0.02173 | -0.0779 | -35.8813
-10.5 | -0.7416 | 0.02031 | -0.0761 | -36.514
-9.5 | -0.6561 | 0.01786 | -0.0732 | -36.7357
-9 | -0.615 | 0.01641 | -0.0716 | -37.4771
-8.5 | -0.5666 | 0.01557 | -0.0707 | -36.3905
-8 | -0.5197 | 0.01457 | -0.0696 | -35.6692
-7.5 | -0.4695 | 0.01383 | -0.0689 | -33.9479
-7 | -0.42 | 0.01305 | -0.068 | -32.1839
-6.5 | -0.3686 | 0.01236 | -0.0675 | -29.822
-6 | -0.3164 | 0.01183 | -0.067 | -26.7456
-5.5 | -0.2633 | 0.01128 | -0.0666 | -23.3422
-5 | -0.2107 | 0.01076 | -0.0662 | -19.5818
-4.5 | -0.1577 | 0.01021 | -0.0659 | -15.4456
-4 | -0.106 | 0.00955 | -0.0655 | -11.0995
-3.5 | -0.057 | 0.00868 | -0.0647 | -6.5668
-3 | -0.0051 | 0.00811 | -0.0642 | -0.62885
-2.5 | 0.0503 | 0.00797 | -0.0642 | 6.3112
-2 | 0.1063 | 0.00783 | -0.0643 | 13.576
-1.5 | 0.1627 | 0.00772 | -0.0644 | 21.0751
-1 | 0.2186 | 0.00766 | -0.0645 | 28.5379
-0.5 | 0.2743 | 0.00753 | -0.0645 | 36.4276
0 | 0.3293 | 0.00742 | -0.0644 | 44.3801
1 | 0.4406 | 0.00734 | -0.0643 | 60.0272
1.5 | 0.4959 | 0.00735 | -0.0642 | 67.4694
2 | 0.551 | 0.00734 | -0.064 | 75.0681
2.5 | 0.6059 | 0.00736 | -0.0637 | 82.3234
3 | 0.6611 | 0.00748 | -0.0635 | 88.3824
3.5 | 0.7189 | 0.00757 | -0.0638 | 94.967
4 | 0.7818 | 0.00777 | -0.0654 | 100.6178
4.5 | 0.8511 | 0.00792 | -0.0685 | 107.4621
5 | 0.9256 | 0.00811 | -0.0728 | 114.1307
5.5 | 0.9988 | 0.00829 | -0.0769 | 120.4825
6 | 1.0748 | 0.00849 | -0.0818 | 126.596
6.5 | 1.1229 | 0.00872 | -0.0807 | 128.7729
7 | 1.1615 | 0.009 | -0.0776 | 129.0556
7.5 | 1.1977 | 0.00939 | -0.0741 | 127.5506
8 | 1.2311 | 0.00991 | -0.0701 | 124.2281
8.5 | 1.2595 | 0.01072 | -0.0654 | 117.4907
9 | 1.273 | 0.01205 | -0.0585 | 105.6432
10 | 1.2892 | 0.01646 | -0.0465 | 78.3232
10.5 | 1.2987 | 0.01935 | -0.0424 | 67.1163
11 | 1.3097 | 0.02246 | -0.0392 | 58.3126
11.5 | 1.3206 | 0.02575 | -0.0364 | 51.2854
12 | 1.331 | 0.02918 | -0.0338 | 45.6134
12.5 | 1.3428 | 0.03259 | -0.0316 | 41.2028
13 | 1.3526 | 0.03627 | -0.0295 | 37.2925
13.5 | 1.3605 | 0.04032 | -0.0277 | 33.7426
14 | 1.3693 | 0.04444 | -0.0261 | 30.8123
14.5 | 1.3767 | 0.04884 | -0.0248 | 28.188
15 | 1.3828 | 0.05349 | -0.0237 | 25.8516
15.5 | 1.3856 | 0.05865 | -0.0228 | 23.6249
16 | 1.392 | 0.06357 | -0.0222 | 21.8971
16.5 | 1.3901 | 0.06956 | -0.0218 | 19.9842
17 | 1.3949 | 0.07493 | -0.0218 | 18.616
17.5 | 1.3933 | 0.08116 | -0.022 | 17.1673
18 | 1.3852 | 0.08839 | -0.0226 | 15.6715
18.5 | 1.3845 | 0.09481 | -0.0235 | 14.6029
19 | 1.3809 | 0.10174 | -0.0247 | 13.5728
19.5 | 1.3756 | 0.10904 | -0.0264 | 12.6156
20 | 1.3646 | 0.11718 | -0.0286 | 11.6453

## 37. Re 750k Mach 0.25 (1)
BIGFOIL.COM POLAR EXPORT
GA 35A417
GA 35A417 |  |  |  | Cl Max: | 1.642 | at alpha= | 13.5 | deg
JavaFoil+Calcfoil stall+Eppler ext transition |  |  |  | L/D Max: | 120.884 | at alpha= | 7 | deg
Re: | 750000 |  |  | Cd Min: | 0.00828 | at alpha= | 1.5 | deg
Mach: | 0.25 |  |  | Cl=0 at alpha= | -3 | deg
|  |  |  | @ Cl=0.1, Cd= | 0.0083427
|  |  |  | @ Cl=0.4, Cd= | 0.0084032
|  |  |  | @ Cl=0.6, Cd= | 0.0083088
alpha (deg) | Cl | Cd | Cm | Cl/Cd
-14.5 | -0.601 | 0.1155 | -0.015 | -5.205
-14 | -0.623 | 0.10735 | -0.016 | -5.805
-13.5 | -0.64 | 0.10256 | -0.016 | -6.241
-13 | -0.651 | 0.09594 | -0.017 | -6.79
-12.5 | -0.658 | 0.09008 | -0.018 | -7.302
-12 | -0.658 | 0.08351 | -0.019 | -7.885
-11.5 | -0.653 | 0.07853 | -0.02 | -8.318
-11 | -0.643 | 0.07475 | -0.021 | -8.596
-10.5 | -0.628 | 0.06921 | -0.023 | -9.076
-10 | -0.609 | 0.06387 | -0.026 | -9.532
-9.5 | -0.689 | 0.01896 | -0.046 | -36.309
-9 | -0.667 | 0.01638 | -0.048 | -40.728
-8.5 | -0.634 | 0.01534 | -0.05 | -41.328
-8 | -0.588 | 0.01462 | -0.051 | -40.222
-7.5 | -0.538 | 0.01367 | -0.052 | -39.397
-7 | -0.486 | 0.01309 | -0.053 | -37.091
-6.5 | -0.43 | 0.01261 | -0.054 | -34.104
-6 | -0.372 | 0.01224 | -0.055 | -30.427
-5.5 | -0.313 | 0.01178 | -0.056 | -26.552
-5 | -0.252 | 0.01144 | -0.057 | -22.006
-4.5 | -0.19 | 0.01114 | -0.058 | -17.019
-4 | -0.127 | 0.01092 | -0.059 | -11.609
-3.5 | -0.063 | 0.00849 | -0.06 | -7.467
-3 | 0 | 0.00856 | -0.061 | 0.053
-2.5 | 0.065 | 0.00837 | -0.063 | 7.716
-2 | 0.129 | 0.00832 | -0.064 | 15.504
-1.5 | 0.193 | 0.00846 | -0.065 | 22.838
-1 | 0.258 | 0.00834 | -0.066 | 30.862
-0.5 | 0.322 | 0.00833 | -0.067 | 38.634
0 | 0.389 | 0.00841 | -0.068 | 46.235
0.5 | 0.454 | 0.00837 | -0.069 | 54.183
1 | 0.518 | 0.0085 | -0.07 | 60.971
1.5 | 0.583 | 0.00828 | -0.071 | 70.399
2 | 0.648 | 0.00839 | -0.072 | 77.196
2.5 | 0.712 | 0.00848 | -0.073 | 83.965
3 | 0.777 | 0.00862 | -0.074 | 90.113
3.5 | 0.842 | 0.00876 | -0.076 | 96.055
4 | 0.902 | 0.00869 | -0.077 | 103.751
4.5 | 0.965 | 0.00893 | -0.078 | 108.106
5 | 1.028 | 0.00918 | -0.079 | 111.974
5.5 | 1.091 | 0.00948 | -0.08 | 115.041
6 | 1.153 | 0.00982 | -0.081 | 117.45
6.5 | 1.214 | 0.01012 | -0.082 | 119.963
7 | 1.273 | 0.01053 | -0.083 | 120.884
7.5 | 1.33 | 0.01101 | -0.084 | 120.803
8 | 1.386 | 0.01151 | -0.085 | 120.421
8.5 | 1.41 | 0.0133 | -0.084 | 105.975
9 | 1.434 | 0.0206 | -0.083 | 69.599
9.5 | 1.472 | 0.02288 | -0.084 | 64.348
10 | 1.507 | 0.02586 | -0.085 | 58.253
10.5 | 1.539 | 0.02872 | -0.085 | 53.568
11 | 1.569 | 0.03065 | -0.086 | 51.184
11.5 | 1.594 | 0.03226 | -0.087 | 49.419
12 | 1.615 | 0.0343 | -0.087 | 47.076
12.5 | 1.63 | 0.03659 | -0.088 | 44.537
13 | 1.639 | 0.03892 | -0.088 | 42.1
13.5 | 1.642 | 0.04155 | -0.089 | 39.514
14 | 1.638 | 0.04457 | -0.09 | 36.757
14.5 | 1.628 | 0.04759 | -0.09 | 34.201
15 | 1.611 | 0.05138 | -0.091 | 31.348
15.5 | 1.586 | 0.05548 | -0.091 | 28.582
16 | 1.554 | 0.06006 | -0.091 | 25.873
16.5 | 1.511 | 0.06658 | -0.091 | 22.7
17 | 1.457 | 0.07603 | -0.09 | 19.166
17.5 | 1.329 | 0.11723 | -0.078 | 11.335
18 | 1.22 | 0.15834 | -0.055 | 7.706
18.5 | 1.156 | 0.16864 | -0.053 | 6.853

## 38. Re 750k Mach 0.25 (2)
BIGFOIL.COM POLAR EXPORT
GA 35A417
GA 35A417 |  |  |  | Cl Max: | 1.3529 | at alpha= | 15.5 | deg
XFOIL ncrit=9 |  |  |  | L/D Max: | 126.604 | at alpha= | 6.5 | deg
Re: | 750000 |  |  | Cd Min: | 0.17222 | at alpha= | -16 | deg
Mach: | 0.25 |  |  | Cl=0 at alpha= | -2.9604 | deg
|  |  |  | @ Cl=0.1, Cd= | 0.0079875
|  |  |  | @ Cl=0.4, Cd= | 0.0075591
|  |  |  | @ Cl=0.6, Cd= | 0.0075686
alpha (deg) | Cl | Cd | Cm | Cl/Cd
-16 | -0.4187 | 0.17222 | -0.0217 | -2.4312
-15.5 | -0.4019 | 0.16607 | -0.0249 | -2.4201
-15 | -0.4024 | 0.1538 | -0.0321 | -2.6164
-13.5 | -0.653 | 0.06958 | -0.0719 | -9.3849
-13 | -0.6942 | 0.05529 | -0.0823 | -12.5556
-12.5 | -0.7263 | 0.04462 | -0.0889 | -16.2775
-12 | -0.7451 | 0.03669 | -0.0925 | -20.308
-11 | -0.7492 | 0.02673 | -0.09 | -28.0284
-10.5 | -0.7282 | 0.02411 | -0.0868 | -30.2032
-10 | -0.699 | 0.02202 | -0.0836 | -31.7439
-9.5 | -0.6615 | 0.0201 | -0.0811 | -32.9104
-9 | -0.6185 | 0.01852 | -0.0791 | -33.3963
-8 | -0.5277 | 0.01583 | -0.0755 | -33.3354
-7.5 | -0.4805 | 0.01467 | -0.0738 | -32.7539
-7 | -0.4285 | 0.01384 | -0.0727 | -30.961
-6.5 | -0.3775 | 0.01299 | -0.0715 | -29.0608
-6 | -0.3241 | 0.01229 | -0.0707 | -26.371
-5.5 | -0.2703 | 0.01165 | -0.0699 | -23.2017
-5 | -0.2157 | 0.01111 | -0.0693 | -19.4149
-4.5 | -0.1611 | 0.01052 | -0.0688 | -15.3137
-4 | -0.1074 | 0.00995 | -0.0682 | -10.794
-3.5 | -0.0558 | 0.00908 | -0.0674 | -6.1454
-3 | -0.0045 | 0.00833 | -0.0665 | -0.54022
-2.5 | 0.0523 | 0.00812 | -0.0664 | 6.4409
-2 | 0.1099 | 0.00796 | -0.0663 | 13.8065
-1.5 | 0.1683 | 0.00792 | -0.0664 | 21.25
-1 | 0.2262 | 0.0078 | -0.0665 | 29
-0.5 | 0.2837 | 0.00768 | -0.0664 | 36.9401
0 | 0.3407 | 0.00765 | -0.0663 | 44.5359
0.5 | 0.3982 | 0.00756 | -0.0663 | 52.672
1 | 0.4554 | 0.00753 | -0.0662 | 60.4781
1.5 | 0.5125 | 0.00754 | -0.066 | 67.9708
2 | 0.5694 | 0.00752 | -0.0658 | 75.7181
2.5 | 0.6261 | 0.00761 | -0.0655 | 82.2733
3 | 0.6824 | 0.00764 | -0.065 | 89.3194
3.5 | 0.7403 | 0.00779 | -0.0649 | 95.0321
4 | 0.8057 | 0.00795 | -0.0664 | 101.3459
4.5 | 0.8764 | 0.00817 | -0.0692 | 107.2705
5 | 0.9531 | 0.00836 | -0.0734 | 114.0072
5.5 | 1.0297 | 0.00858 | -0.0776 | 120.0117
6 | 1.1087 | 0.00883 | -0.0824 | 125.5606
6.5 | 1.1521 | 0.0091 | -0.0798 | 126.6044
7 | 1.1891 | 0.00943 | -0.0758 | 126.0976
7.5 | 1.2247 | 0.00984 | -0.0715 | 124.4614
8 | 1.2553 | 0.01049 | -0.0665 | 119.6663
8.5 | 1.2745 | 0.01153 | -0.0598 | 110.5377
9 | 1.2796 | 0.01351 | -0.052 | 94.715
9.5 | 1.283 | 0.01633 | -0.0459 | 78.5671
10 | 1.2879 | 0.01971 | -0.0413 | 65.3425
10.5 | 1.2929 | 0.02345 | -0.0375 | 55.1343
11 | 1.2999 | 0.0272 | -0.0343 | 47.7904
11.5 | 1.3065 | 0.03111 | -0.0313 | 41.9961
12 | 1.3152 | 0.03499 | -0.0288 | 37.5879
12.5 | 1.3228 | 0.03917 | -0.0266 | 33.7707
13 | 1.3311 | 0.04347 | -0.0247 | 30.6211
14 | 1.3426 | 0.05302 | -0.0216 | 25.3225
14.5 | 1.3468 | 0.0582 | -0.0205 | 23.1409
15 | 1.3489 | 0.06375 | -0.0196 | 21.1592
15.5 | 1.3529 | 0.06928 | -0.019 | 19.528
16 | 1.3484 | 0.07592 | -0.0188 | 17.7608
16.5 | 1.3488 | 0.08218 | -0.0189 | 16.4128
17 | 1.3471 | 0.08885 | -0.0194 | 15.1615
17.5 | 1.3356 | 0.09684 | -0.0204 | 13.7918
18 | 1.3322 | 0.10406 | -0.0217 | 12.8022
18.5 | 1.3276 | 0.11153 | -0.0234 | 11.9035
19 | 1.322 | 0.11928 | -0.0255 | 11.0832
19.5 | 1.3145 | 0.12749 | -0.0282 | 10.3106
20 | 1.3053 | 0.13592 | -0.0314 | 9.6034

## 39. Re 750k Mach 0.50 (1)
BIGFOIL.COM POLAR EXPORT
GA 35A417
GA 35A417 |  |  |  | Cl Max: | 1.5 | at alpha= | 9.5 | deg
JavaFoil+Calcfoil stall+Eppler ext transition |  |  |  | L/D Max: | 109.888 | at alpha= | 5.5 | deg
Re: | 750000 |  |  | Cd Min: | 0.00882 | at alpha= | -1 | deg
Mach: | 0.5 |  |  | Cl=0 at alpha= | -3.0069 | deg
|  |  |  | @ Cl=0.1, Cd= | 0.0088767
|  |  |  | @ Cl=0.4, Cd= | 0.0089027
|  |  |  | @ Cl=0.6, Cd= | 0.0092517
alpha (deg) | Cl | Cd | Cm | Cl/Cd
-20 | -0.969 | 0.21443 | -0.018 | -4.518
-19.5 | -0.941 | 0.20815 | -0.018 | -4.523
-19 | -0.914 | 0.20263 | -0.019 | -4.509
-18.5 | -0.886 | 0.19631 | -0.019 | -4.514
-18 | -0.858 | 0.18838 | -0.02 | -4.557
-17.5 | -0.831 | 0.18838 | -0.02 | -4.41
-17 | -0.803 | 0.17873 | -0.021 | -4.492
-16.5 | -0.773 | 0.17157 | -0.021 | -4.504
-16 | -0.744 | 0.16867 | -0.021 | -4.411
-15.5 | -0.716 | 0.15756 | -0.021 | -4.543
-15 | -0.688 | 0.15476 | -0.021 | -4.443
-14.5 | -0.659 | 0.1472 | -0.022 | -4.478
-14 | -0.631 | 0.14438 | -0.022 | -4.37
-13.5 | -0.603 | 0.1407 | -0.023 | -4.285
-13 | -0.575 | 0.13609 | -0.024 | -4.228
-12.5 | -0.545 | 0.12333 | -0.021 | -4.415
-12 | -0.516 | 0.12011 | -0.021 | -4.296
-11.5 | -0.488 | 0.11867 | -0.022 | -4.109
-11 | -0.459 | 0.11568 | -0.022 | -3.97
-10.5 | -0.431 | 0.10504 | -0.023 | -4.103
-10 | -0.402 | 0.08959 | -0.022 | -4.488
-9.5 | -0.374 | 0.0743 | -0.023 | -5.028
-9 | -0.345 | 0.06517 | -0.023 | -5.295
-8.5 | -0.316 | 0.06256 | -0.023 | -5.055
-8 | -0.287 | 0.06195 | -0.022 | -4.639
-7.5 | -0.404 | 0.05381 | -0.022 | -7.509
-7 | -0.4 | 0.04924 | -0.029 | -8.128
-6.5 | -0.454 | 0.01452 | -0.06 | -31.26
-6 | -0.402 | 0.01379 | -0.061 | -29.156
-5.5 | -0.342 | 0.01319 | -0.063 | -25.964
-5 | -0.278 | 0.01254 | -0.064 | -22.149
-4.5 | -0.21 | 0.0121 | -0.065 | -17.369
-4 | -0.141 | 0.0117 | -0.066 | -12.043
-3.5 | -0.071 | 0.01099 | -0.067 | -6.422
-3 | 0.001 | 0.00891 | -0.069 | 0.057
-2.5 | 0.072 | 0.00883 | -0.07 | 8.164
-2 | 0.144 | 0.00895 | -0.071 | 16.093
-1.5 | 0.216 | 0.00891 | -0.072 | 24.226
-1 | 0.288 | 0.00882 | -0.074 | 32.644
-0.5 | 0.36 | 0.00886 | -0.075 | 40.568
0 | 0.435 | 0.00894 | -0.076 | 48.622
0.5 | 0.507 | 0.00906 | -0.077 | 55.966
1 | 0.58 | 0.00921 | -0.078 | 62.948
1.5 | 0.652 | 0.00936 | -0.08 | 69.616
2 | 0.724 | 0.00918 | -0.081 | 78.882
2.5 | 0.797 | 0.00938 | -0.082 | 84.948
3 | 0.869 | 0.00961 | -0.083 | 90.372
3.5 | 0.941 | 0.00997 | -0.084 | 94.407
4 | 1.006 | 0.01031 | -0.086 | 97.543
4.5 | 1.076 | 0.01069 | -0.087 | 100.691
5 | 1.146 | 0.01056 | -0.088 | 108.5
5.5 | 1.215 | 0.01106 | -0.089 | 109.888
6 | 1.255 | 0.01249 | -0.088 | 100.453
6.5 | 1.314 | 0.0132 | -0.089 | 99.547
7 | 1.369 | 0.01398 | -0.09 | 97.908
7.5 | 1.418 | 0.01521 | -0.091 | 93.245
8 | 1.462 | 0.01678 | -0.091 | 87.093
8.5 | 1.478 | 0.02743 | -0.091 | 53.887
9 | 1.495 | 0.03465 | -0.091 | 43.138
9.5 | 1.5 | 0.03616 | -0.092 | 41.487
10 | 1.471 | 0.03951 | -0.092 | 37.215
10.5 | 1.363 | 0.04389 | -0.093 | 31.067
11 | 0.801 | 0.0883 | -0.038 | 9.068
11.5 | 0.829 | 0.09009 | -0.042 | 9.205
12 | 0.857 | 0.11999 | -0.042 | 7.143
12.5 | 0.886 | 0.12666 | -0.046 | 6.995
13 | 0.914 | 0.13287 | -0.047 | 6.88
13.5 | 0.943 | 0.13863 | -0.051 | 6.803
14 | 0.973 | 0.15187 | -0.055 | 6.41
14.5 | 1.002 | 0.15354 | -0.057 | 6.525

## 40. Re 750k Mach 0.50 (2)
BIGFOIL.COM POLAR EXPORT
GA 35A417
GA 35A417 |  |  |  | Cl Max: | 1.3079 | at alpha= | 8 | deg
XFOIL ncrit=9 |  |  |  | L/D Max: | 114.684 | at alpha= | 5.5 | deg
Re: | 750000 |  |  | Cd Min: | 0.25026 | at alpha= | -20 | deg
Mach: | 0.5 |  |  | Cl=0 at alpha= | -3.0423 | deg
|  |  |  | @ Cl=0.1, Cd= | 0.0087379
|  |  |  | @ Cl=0.4, Cd= | 0.0084534
|  |  |  | @ Cl=0.6, Cd= | 0.0084498
alpha (deg) | Cl | Cd | Cm | Cl/Cd
-20 | -0.5705 | 0.25026 | 0.0142 | -2.2796
-19.5 | -0.5496 | 0.24076 | 0.0075 | -2.2828
-19 | -0.5274 | 0.2325 | 0.0024 | -2.2684
-18.5 | -0.5028 | 0.22579 | -0.0015 | -2.2268
-18 | -0.4793 | 0.21865 | -0.0061 | -2.1921
-17.5 | -0.4567 | 0.21095 | -0.011 | -2.165
-17 | -0.4428 | 0.20056 | -0.0187 | -2.2078
-16.5 | -0.4159 | 0.19414 | -0.0212 | -2.1423
-16 | -0.3929 | 0.18723 | -0.0252 | -2.0985
-15.5 | -0.3705 | 0.17996 | -0.0298 | -2.0588
-15 | -0.3662 | 0.16977 | -0.0352 | -2.157
-14.5 | -0.3455 | 0.16314 | -0.0372 | -2.1178
-14 | -0.3248 | 0.15676 | -0.0399 | -2.072
-13.5 | -0.3075 | 0.14938 | -0.0436 | -2.0585
-13 | -0.3058 | 0.13773 | -0.0506 | -2.2203
-11.5 | -0.3009 | 0.10699 | -0.0627 | -2.8124
-11 | -0.312 | 0.09578 | -0.0681 | -3.2575
-10.5 | -0.3269 | 0.0847 | -0.0739 | -3.8595
-10 | -0.3529 | 0.07196 | -0.081 | -4.9041
-9.5 | -0.3903 | 0.05642 | -0.0917 | -6.9178
-9 | -0.4214 | 0.04384 | -0.1026 | -9.6122
-8.5 | -0.4469 | 0.03435 | -0.1092 | -13.0102
-8 | -0.4633 | 0.02765 | -0.109 | -16.7559
-7.5 | -0.4655 | 0.02279 | -0.1034 | -20.4256
-7 | -0.439 | 0.01898 | -0.0984 | -23.1296
-6.5 | -0.3957 | 0.01672 | -0.0942 | -23.6663
-6 | -0.3461 | 0.01496 | -0.0903 | -23.135
-5.5 | -0.2914 | 0.01375 | -0.0873 | -21.1927
-5 | -0.2349 | 0.01271 | -0.0846 | -18.4815
-4.5 | -0.1742 | 0.01195 | -0.0827 | -14.5774
-4 | -0.1133 | 0.01131 | -0.0809 | -10.0177
-3 | 0.005 | 0.00972 | -0.0779 | 0.5144
-2.5 | 0.0612 | 0.00887 | -0.0761 | 6.8997
-2 | 0.1258 | 0.00865 | -0.0755 | 14.5434
-1.5 | 0.192 | 0.0086 | -0.0752 | 22.3256
-1 | 0.2583 | 0.00854 | -0.075 | 30.2459
-0.5 | 0.324 | 0.00847 | -0.0747 | 38.2527
0 | 0.3892 | 0.00846 | -0.0745 | 46.0047
0.5 | 0.4547 | 0.00842 | -0.0743 | 54.0024
1 | 0.5198 | 0.00844 | -0.074 | 61.5877
1.5 | 0.5842 | 0.00844 | -0.0735 | 69.218
2 | 0.6487 | 0.00848 | -0.073 | 76.4976
2.5 | 0.7124 | 0.00856 | -0.0722 | 83.2243
3 | 0.7753 | 0.00864 | -0.0711 | 89.7338
3.5 | 0.8377 | 0.00881 | -0.0697 | 95.0851
4 | 0.9043 | 0.00903 | -0.069 | 100.144
4.5 | 0.9824 | 0.00934 | -0.0708 | 105.182
5 | 1.071 | 0.00972 | -0.0747 | 110.1852
5.5 | 1.1629 | 0.01014 | -0.0792 | 114.6844
6 | 1.2066 | 0.01053 | -0.0743 | 114.5869
6.5 | 1.2271 | 0.011 | -0.065 | 111.5545
7 | 1.2576 | 0.01187 | -0.0581 | 105.9478
7.5 | 1.2878 | 0.0133 | -0.0524 | 96.8271
8 | 1.3079 | 0.01576 | -0.0468 | 82.9886
8.5 | 1.3014 | 0.02025 | -0.0405 | 64.2667
9 | 1.2827 | 0.02581 | -0.0344 | 49.6978
9.5 | 1.2636 | 0.03166 | -0.0291 | 39.9116
10 | 1.2497 | 0.03759 | -0.0248 | 33.2455
10.5 | 1.2434 | 0.04335 | -0.0215 | 28.6828
11 | 1.2425 | 0.04898 | -0.0187 | 25.3675
11.5 | 1.2431 | 0.05473 | -0.0165 | 22.7133
12 | 1.2451 | 0.06061 | -0.0146 | 20.5428
12.5 | 1.2464 | 0.06677 | -0.0131 | 18.6671
13 | 1.2449 | 0.07344 | -0.0121 | 16.9513

## 41. Re 1M Mach 0.00 (1)
BIGFOIL.COM POLAR EXPORT
GA 35A417
GA 35A417 |  |  |  | Cl Max: | 1.722 | at alpha= | 15.5 | deg
JavaFoil+Calcfoil stall+Eppler ext transition |  |  |  | L/D Max: | 131.128 | at alpha= | 7.5 | deg
Re: | 1000000 |  |  | Cd Min: | 0.00767 | at alpha= | 1.5 | deg
Mach: | 0 |  |  | Cl=0 at alpha= | -3 | deg
|  |  |  | @ Cl=0.1, Cd= | 0.0078579
|  |  |  | @ Cl=0.4, Cd= | 0.007796
|  |  |  | @ Cl=0.6, Cd= | 0.0076982
alpha (deg) | Cl | Cd | Cm | Cl/Cd
-16 | -0.773 | 0.12135 | -0.016 | -6.367
-15.5 | -0.775 | 0.11507 | -0.016 | -6.731
-15 | -0.775 | 0.10949 | -0.017 | -7.08
-14.5 | -0.775 | 0.10255 | -0.019 | -7.555
-14 | -0.77 | 0.09622 | -0.02 | -8.006
-13.5 | -0.764 | 0.08965 | -0.022 | -8.527
-13 | -0.756 | 0.08297 | -0.023 | -9.112
-12.5 | -0.746 | 0.07558 | -0.025 | -9.871
-12 | -0.75 | 0.05883 | -0.031 | -12.746
-11.5 | -0.796 | 0.02728 | -0.039 | -29.162
-11 | -0.797 | 0.01993 | -0.041 | -39.984
-10.5 | -0.774 | 0.01779 | -0.043 | -43.528
-10 | -0.748 | 0.01609 | -0.045 | -46.481
-9.5 | -0.717 | 0.01495 | -0.046 | -47.99
-9 | -0.675 | 0.01383 | -0.047 | -48.765
-8.5 | -0.628 | 0.01332 | -0.048 | -47.172
-8 | -0.58 | 0.01323 | -0.049 | -43.802
-7.5 | -0.528 | 0.01243 | -0.05 | -42.513
-7 | -0.475 | 0.01203 | -0.051 | -39.466
-6.5 | -0.419 | 0.01167 | -0.052 | -35.935
-6 | -0.362 | 0.01135 | -0.053 | -31.915
-5.5 | -0.304 | 0.01087 | -0.054 | -27.975
-5 | -0.244 | 0.01063 | -0.055 | -22.992
-4.5 | -0.184 | 0.01037 | -0.056 | -17.731
-4 | -0.123 | 0.00985 | -0.057 | -12.472
-3.5 | -0.061 | 0.0079 | -0.058 | -7.77
-3 | 0 | 0.00794 | -0.06 | 0.056
-2.5 | 0.063 | 0.00784 | -0.061 | 7.978
-2 | 0.125 | 0.00787 | -0.062 | 15.874
-1.5 | 0.187 | 0.00783 | -0.063 | 23.909
-1 | 0.249 | 0.00772 | -0.064 | 32.313
-0.5 | 0.312 | 0.0077 | -0.065 | 40.493
0 | 0.377 | 0.00777 | -0.066 | 48.446
0.5 | 0.439 | 0.00784 | -0.067 | 56.062
1 | 0.502 | 0.00789 | -0.068 | 63.6
1.5 | 0.565 | 0.00767 | -0.069 | 73.593
2 | 0.627 | 0.00772 | -0.07 | 81.204
2.5 | 0.69 | 0.00783 | -0.071 | 88.042
3 | 0.752 | 0.00796 | -0.072 | 94.551
3.5 | 0.815 | 0.0081 | -0.073 | 100.603
4 | 0.873 | 0.008 | -0.074 | 109.198
4.5 | 0.935 | 0.0082 | -0.075 | 114.013
5 | 0.996 | 0.00839 | -0.076 | 118.769
5.5 | 1.057 | 0.00862 | -0.077 | 122.614
6 | 1.118 | 0.0089 | -0.078 | 125.579
6.5 | 1.177 | 0.00914 | -0.079 | 128.763
7 | 1.235 | 0.00945 | -0.08 | 130.617
7.5 | 1.291 | 0.00985 | -0.081 | 131.128
8 | 1.346 | 0.01035 | -0.082 | 130.051
8.5 | 1.4 | 0.01089 | -0.083 | 128.562
9 | 1.451 | 0.01183 | -0.084 | 122.618
9.5 | 1.451 | 0.01901 | -0.082 | 76.336
10 | 1.489 | 0.02113 | -0.083 | 70.441
10.5 | 1.522 | 0.02433 | -0.083 | 62.57
11 | 1.557 | 0.02624 | -0.084 | 59.336
11.5 | 1.589 | 0.02754 | -0.085 | 57.711
12 | 1.618 | 0.02922 | -0.085 | 55.371
12.5 | 1.644 | 0.0308 | -0.086 | 53.393
13 | 1.667 | 0.03268 | -0.087 | 51.009
13.5 | 1.686 | 0.03462 | -0.087 | 48.694
14 | 1.701 | 0.03684 | -0.088 | 46.166
14.5 | 1.712 | 0.03903 | -0.088 | 43.86
15 | 1.719 | 0.04156 | -0.089 | 41.366
15.5 | 1.722 | 0.04413 | -0.089 | 39.032
16 | 1.722 | 0.04706 | -0.09 | 36.587
16.5 | 1.718 | 0.05006 | -0.09 | 34.316
17 | 1.71 | 0.05346 | -0.091 | 31.986
17.5 | 1.7 | 0.05622 | -0.092 | 30.232
18 | 1.684 | 0.06037 | -0.092 | 27.896
18.5 | 1.657 | 0.06463 | -0.092 | 25.636
19 | 1.625 | 0.07004 | -0.092 | 23.2
19.5 | 1.589 | 0.07602 | -0.092 | 20.907
20 | 1.553 | 0.08166 | -0.092 | 19.012

## 42. Re 1M Mach 0.00 (2)
BIGFOIL.COM POLAR EXPORT
GA 35A417
GA 35A417 |  |  |  | Cl Max: | 1.4491 | at alpha= | 17.5 | deg
XFOIL ncrit=9 |  |  |  | L/D Max: | 140.694 | at alpha= | 6.5 | deg
Re: | 1000000 |  |  | Cd Min: | 0.22442 | at alpha= | -20 | deg
Mach: | 0 |  |  | Cl=0 at alpha= | -2.9606 | deg
|  |  |  | @ Cl=0.1, Cd= | 0.0071815
|  |  |  | @ Cl=0.4, Cd= | 0.0066796
|  |  |  | @ Cl=0.6, Cd= | 0.0066067
alpha (deg) | Cl | Cd | Cm | Cl/Cd
-20 | -0.5469 | 0.22442 | 0.012 | -2.4369
-19.5 | -0.5389 | 0.21302 | 0.0053 | -2.5298
-19 | -0.5194 | 0.20822 | 0.0025 | -2.4945
-17.5 | -0.7452 | 0.11514 | -0.0385 | -6.4721
-17 | -0.848 | 0.08687 | -0.0546 | -9.7617
-16.5 | -0.8977 | 0.07053 | -0.0646 | -12.7279
-16 | -0.9302 | 0.05847 | -0.0719 | -15.909
-15.5 | -0.9488 | 0.04918 | -0.0773 | -19.2924
-15 | -0.9548 | 0.04202 | -0.0812 | -22.7225
-14.5 | -0.9512 | 0.03656 | -0.0837 | -26.0175
-14 | -0.9418 | 0.0323 | -0.0848 | -29.1579
-13.5 | -0.9381 | 0.02773 | -0.0845 | -33.8298
-13 | -0.9288 | 0.02477 | -0.0818 | -37.497
-12.5 | -0.9063 | 0.0228 | -0.0793 | -39.75
-12 | -0.8777 | 0.02129 | -0.0768 | -41.2259
-11.5 | -0.8434 | 0.01998 | -0.0746 | -42.2122
-11 | -0.804 | 0.01872 | -0.073 | -42.9487
-10.5 | -0.7615 | 0.01764 | -0.0717 | -43.1689
-10 | -0.7202 | 0.01634 | -0.0701 | -44.0759
-9.5 | -0.6747 | 0.01531 | -0.0691 | -44.0692
-9 | -0.6264 | 0.01459 | -0.0683 | -42.9335
-8.5 | -0.5771 | 0.01378 | -0.0676 | -41.8795
-8 | -0.5274 | 0.0131 | -0.067 | -40.2595
-7.5 | -0.4763 | 0.01241 | -0.0665 | -38.3803
-6.5 | -0.3717 | 0.01134 | -0.0658 | -32.7778
-6 | -0.3188 | 0.01088 | -0.0655 | -29.3015
-5.5 | -0.2655 | 0.0104 | -0.0653 | -25.5288
-5 | -0.212 | 0.00994 | -0.0651 | -21.328
-4.5 | -0.1587 | 0.00951 | -0.0649 | -16.6877
-4 | -0.1057 | 0.00896 | -0.0647 | -11.7969
-3.5 | -0.0548 | 0.0083 | -0.0643 | -6.6024
-3 | -0.0043 | 0.00756 | -0.0637 | -0.56878
-2.5 | 0.0503 | 0.00728 | -0.0637 | 6.9093
-2 | 0.1058 | 0.00717 | -0.0637 | 14.7559
-1 | 0.219 | 0.00697 | -0.0643 | 31.4204
-0.5 | 0.2747 | 0.00689 | -0.0644 | 39.8694
0 | 0.3301 | 0.00674 | -0.0645 | 48.9763
0.5 | 0.3855 | 0.00669 | -0.0645 | 57.6233
1 | 0.4413 | 0.00665 | -0.0646 | 66.3609
1.5 | 0.4971 | 0.0066 | -0.0647 | 75.3182
2 | 0.552 | 0.00665 | -0.0646 | 83.0075
2.5 | 0.6074 | 0.0066 | -0.0646 | 92.0303
3 | 0.6619 | 0.00664 | -0.0644 | 99.6837
3.5 | 0.7165 | 0.00671 | -0.0642 | 106.7809
4 | 0.7727 | 0.00683 | -0.0643 | 113.1332
4.5 | 0.833 | 0.00697 | -0.0655 | 119.5122
5 | 0.899 | 0.00719 | -0.068 | 125.0348
5.5 | 0.973 | 0.0074 | -0.0724 | 131.4865
6 | 1.0432 | 0.00765 | -0.0761 | 136.366
6.5 | 1.1157 | 0.00793 | -0.0804 | 140.6936
7 | 1.164 | 0.00828 | -0.0795 | 140.5797
7.5 | 1.1987 | 0.00871 | -0.0758 | 137.6234
8 | 1.2284 | 0.00935 | -0.0712 | 131.3797
8.5 | 1.2503 | 0.01041 | -0.0655 | 120.1057
9 | 1.2627 | 0.01185 | -0.0586 | 106.557
9.5 | 1.2754 | 0.0136 | -0.0526 | 93.7794
10 | 1.2906 | 0.01564 | -0.048 | 82.5192
10.5 | 1.3052 | 0.01809 | -0.0443 | 72.1504
11 | 1.3213 | 0.02073 | -0.0413 | 63.7385
11.5 | 1.3377 | 0.02353 | -0.0388 | 56.8508
12 | 1.3542 | 0.02642 | -0.0366 | 51.2566
12.5 | 1.3686 | 0.02952 | -0.0344 | 46.3618
13 | 1.3793 | 0.033 | -0.0322 | 41.797
13.5 | 1.3916 | 0.03647 | -0.0304 | 38.1574
14 | 1.4021 | 0.04026 | -0.0287 | 34.8261
14.5 | 1.4115 | 0.04428 | -0.0273 | 31.8767
15 | 1.4205 | 0.04849 | -0.0261 | 29.2947
15.5 | 1.426 | 0.05314 | -0.025 | 26.8348
16 | 1.4362 | 0.05746 | -0.0243 | 24.9948
16.5 | 1.4375 | 0.06282 | -0.0236 | 22.8828
17 | 1.4454 | 0.06759 | -0.0233 | 21.3848
17.5 | 1.4491 | 0.07296 | -0.0233 | 19.8616
18 | 1.4446 | 0.07941 | -0.0234 | 18.1917
18.5 | 1.4413 | 0.08591 | -0.0239 | 16.7769
19 | 1.4411 | 0.09211 | -0.0247 | 15.6454
19.5 | 1.4385 | 0.09872 | -0.0258 | 14.5715
20 | 1.4327 | 0.10592 | -0.0273 | 13.5262

## 43. Re 1M Mach 0.10 (1)
BIGFOIL.COM POLAR EXPORT
GA 35A417
GA 35A417 |  |  |  | Cl Max: | 1.709 | at alpha= | 15 | deg
JavaFoil+Calcfoil stall+Eppler ext transition |  |  |  | L/D Max: | 130.843 | at alpha= | 7.5 | deg
Re: | 1000000 |  |  | Cd Min: | 0.00766 | at alpha= | 1.5 | deg
Mach: | 0.1 |  |  | Cl=0 at alpha= | -3 | deg
|  |  |  | @ Cl=0.1, Cd= | 0.0078322
|  |  |  | @ Cl=0.4, Cd= | 0.00778
|  |  |  | @ Cl=0.6, Cd= | 0.0077124
alpha (deg) | Cl | Cd | Cm | Cl/Cd
-16 | -0.746 | 0.12422 | -0.016 | -6.005
-15.5 | -0.751 | 0.1166 | -0.016 | -6.444
-15 | -0.755 | 0.11151 | -0.017 | -6.77
-14.5 | -0.755 | 0.1038 | -0.018 | -7.277
-14 | -0.755 | 0.09744 | -0.02 | -7.749
-13.5 | -0.751 | 0.09172 | -0.021 | -8.184
-13 | -0.743 | 0.08544 | -0.022 | -8.696
-12.5 | -0.735 | 0.07784 | -0.024 | -9.449
-12 | -0.731 | 0.067 | -0.028 | -10.905
-11.5 | -0.767 | 0.0357 | -0.037 | -21.492
-11 | -0.787 | 0.02127 | -0.041 | -37.021
-10.5 | -0.768 | 0.01855 | -0.043 | -41.409
-10 | -0.746 | 0.0164 | -0.045 | -45.472
-9.5 | -0.718 | 0.01507 | -0.046 | -47.614
-9 | -0.675 | 0.01398 | -0.047 | -48.317
-8.5 | -0.63 | 0.01341 | -0.048 | -46.954
-8 | -0.581 | 0.01331 | -0.049 | -43.651
-7.5 | -0.53 | 0.01251 | -0.05 | -42.361
-7 | -0.477 | 0.01208 | -0.051 | -39.466
-6.5 | -0.421 | 0.01169 | -0.053 | -36.01
-6 | -0.364 | 0.01134 | -0.054 | -32.106
-5.5 | -0.305 | 0.01094 | -0.055 | -27.909
-5 | -0.246 | 0.01066 | -0.056 | -23.023
-4.5 | -0.185 | 0.01043 | -0.057 | -17.712
-4 | -0.124 | 0.00981 | -0.058 | -12.593
-3.5 | -0.062 | 0.00795 | -0.059 | -7.762
-3 | 0 | 0.00802 | -0.06 | 0.055
-2.5 | 0.063 | 0.00775 | -0.061 | 8.105
-2 | 0.126 | 0.00789 | -0.062 | 15.909
-1.5 | 0.188 | 0.0079 | -0.063 | 23.798
-1 | 0.251 | 0.00774 | -0.064 | 32.382
-0.5 | 0.313 | 0.00777 | -0.065 | 40.32
0 | 0.379 | 0.00774 | -0.066 | 48.88
0.5 | 0.442 | 0.00786 | -0.067 | 56.149
1 | 0.505 | 0.00794 | -0.068 | 63.53
1.5 | 0.567 | 0.00766 | -0.069 | 74.094
2 | 0.63 | 0.00776 | -0.07 | 81.202
2.5 | 0.693 | 0.00787 | -0.071 | 88.044
3 | 0.756 | 0.00795 | -0.072 | 95.114
3.5 | 0.819 | 0.00812 | -0.074 | 100.905
4 | 0.878 | 0.008 | -0.075 | 109.694
4.5 | 0.94 | 0.00826 | -0.076 | 113.805
5 | 1.001 | 0.00844 | -0.077 | 118.671
5.5 | 1.062 | 0.00865 | -0.078 | 122.807
6 | 1.123 | 0.00897 | -0.079 | 125.138
6.5 | 1.183 | 0.00922 | -0.08 | 128.308
7 | 1.241 | 0.00951 | -0.081 | 130.413
7.5 | 1.297 | 0.00991 | -0.082 | 130.843
8 | 1.353 | 0.01044 | -0.083 | 129.585
8.5 | 1.406 | 0.011 | -0.084 | 127.838
9 | 1.428 | 0.01381 | -0.083 | 103.4
9.5 | 1.454 | 0.01962 | -0.083 | 74.133
10 | 1.493 | 0.02164 | -0.083 | 68.963
10.5 | 1.526 | 0.02468 | -0.084 | 61.818
11 | 1.56 | 0.02663 | -0.084 | 58.582
11.5 | 1.591 | 0.02802 | -0.085 | 56.79
12 | 1.619 | 0.02968 | -0.086 | 54.562
12.5 | 1.644 | 0.0314 | -0.086 | 52.359
13 | 1.665 | 0.0332 | -0.087 | 50.161
13.5 | 1.682 | 0.03528 | -0.088 | 47.687
14 | 1.695 | 0.03738 | -0.088 | 45.352
14.5 | 1.704 | 0.03981 | -0.089 | 42.811
15 | 1.709 | 0.04248 | -0.089 | 40.224
15.5 | 1.709 | 0.04502 | -0.09 | 37.971
16 | 1.705 | 0.04821 | -0.09 | 35.366
16.5 | 1.697 | 0.05167 | -0.091 | 32.846
17 | 1.686 | 0.05495 | -0.091 | 30.681
17.5 | 1.671 | 0.05833 | -0.092 | 28.641
18 | 1.652 | 0.06251 | -0.092 | 26.421
18.5 | 1.619 | 0.06709 | -0.092 | 24.132
19 | 1.58 | 0.07356 | -0.092 | 21.482
19.5 | 1.539 | 0.08023 | -0.092 | 19.179
20 | 1.493 | 0.08802 | -0.092 | 16.967

## 44. Re 1M Mach 0.10 (2)
BIGFOIL.COM POLAR EXPORT
GA 35A417
GA 35A417 |  |  |  | Cl Max: | 1.4391 | at alpha= | 17.5 | deg
XFOIL ncrit=9 |  |  |  | L/D Max: | 140.476 | at alpha= | 6.5 | deg
Re: | 1000000 |  |  | Cd Min: | 0.21381 | at alpha= | -19.5 | deg
Mach: | 0.1 |  |  | Cl=0 at alpha= | -2.9625 | deg
|  |  |  | @ Cl=0.1, Cd= | 0.007194
|  |  |  | @ Cl=0.4, Cd= | 0.0067171
|  |  |  | @ Cl=0.6, Cd= | 0.006638
alpha (deg) | Cl | Cd | Cm | Cl/Cd
-19.5 | -0.5389 | 0.21381 | 0.0052 | -2.5205
-19 | -0.5191 | 0.20896 | 0.0025 | -2.4842
-18.5 | -0.5007 | 0.2037 | -0.0008 | -2.458
-18 | -0.4833 | 0.19783 | -0.0045 | -2.443
-17.5 | -0.4672 | 0.19124 | -0.0084 | -2.443
-17 | -0.7245 | 0.112 | -0.041 | -6.4688
-16.5 | -0.8198 | 0.08529 | -0.0564 | -9.6119
-16 | -0.87 | 0.06887 | -0.0666 | -12.6325
-15.5 | -0.903 | 0.05675 | -0.0741 | -15.9119
-15 | -0.9209 | 0.04749 | -0.0797 | -19.3915
-14.5 | -0.926 | 0.04046 | -0.0835 | -22.8868
-14 | -0.9229 | 0.03506 | -0.0857 | -26.3234
-13.5 | -0.917 | 0.03036 | -0.0866 | -30.2042
-13 | -0.9172 | 0.02633 | -0.0843 | -34.8348
-12.5 | -0.8996 | 0.02385 | -0.0819 | -37.7191
-12 | -0.8729 | 0.02205 | -0.0795 | -39.5873
-11 | -0.8046 | 0.01925 | -0.0748 | -41.7974
-10.5 | -0.7633 | 0.01803 | -0.0733 | -42.335
-10 | -0.7194 | 0.01696 | -0.0719 | -42.4175
-9.5 | -0.6774 | 0.01557 | -0.0703 | -43.5067
-9 | -0.6291 | 0.01479 | -0.0694 | -42.5355
-8.5 | -0.5785 | 0.01408 | -0.0688 | -41.0866
-8 | -0.5301 | 0.01322 | -0.0679 | -40.0983
-7.5 | -0.478 | 0.01261 | -0.0674 | -37.9064
-7 | -0.4266 | 0.012 | -0.0668 | -35.55
-6.5 | -0.3738 | 0.0114 | -0.0665 | -32.7895
-6 | -0.3207 | 0.01094 | -0.0661 | -29.3144
-5.5 | -0.2668 | 0.01046 | -0.0659 | -25.5067
-5 | -0.2131 | 0.01 | -0.0656 | -21.31
-4.5 | -0.1594 | 0.00955 | -0.0654 | -16.6911
-4 | -0.1059 | 0.00902 | -0.0652 | -11.7406
-3 | -0.0041 | 0.0076 | -0.0641 | -0.53947
-2.5 | 0.0506 | 0.0073 | -0.064 | 6.9315
-2 | 0.1065 | 0.00718 | -0.0641 | 14.8329
-1.5 | 0.1638 | 0.00708 | -0.0644 | 23.1356
-1 | 0.2203 | 0.007 | -0.0646 | 31.4714
-0.5 | 0.2764 | 0.00691 | -0.0648 | 40
0 | 0.3322 | 0.00676 | -0.0648 | 49.142
0.5 | 0.3879 | 0.00673 | -0.0648 | 57.6374
1 | 0.4441 | 0.00667 | -0.065 | 66.5817
1.5 | 0.5001 | 0.00663 | -0.065 | 75.4299
2 | 0.5554 | 0.00667 | -0.065 | 83.2684
2.5 | 0.6112 | 0.00663 | -0.065 | 92.187
3 | 0.6658 | 0.00668 | -0.0647 | 99.6707
3.5 | 0.7209 | 0.00673 | -0.0645 | 107.1174
4 | 0.777 | 0.00688 | -0.0645 | 112.936
4.5 | 0.8375 | 0.007 | -0.0656 | 119.6429
5 | 0.9046 | 0.00721 | -0.0683 | 125.4646
5.5 | 0.9787 | 0.00743 | -0.0726 | 131.7227
6 | 1.0494 | 0.00769 | -0.0762 | 136.4629
6.5 | 1.1224 | 0.00799 | -0.0805 | 140.4756
7 | 1.1692 | 0.00836 | -0.0792 | 139.8565
7.5 | 1.2039 | 0.00879 | -0.0754 | 136.9625
8 | 1.2325 | 0.00946 | -0.0705 | 130.2854
8.5 | 1.2534 | 0.01058 | -0.0646 | 118.4688
9 | 1.264 | 0.01208 | -0.0573 | 104.6358
9.5 | 1.2765 | 0.01394 | -0.0515 | 91.571
10 | 1.2905 | 0.01615 | -0.0469 | 79.9071
10.5 | 1.3055 | 0.01869 | -0.0433 | 69.8502
11 | 1.321 | 0.02147 | -0.0404 | 61.5277
11.5 | 1.3361 | 0.02444 | -0.0379 | 54.6686
12 | 1.3525 | 0.02738 | -0.0356 | 49.3974
12.5 | 1.3649 | 0.03069 | -0.0333 | 44.4738
13 | 1.3767 | 0.03416 | -0.0312 | 40.3015
13.5 | 1.3876 | 0.03785 | -0.0294 | 36.6605
14 | 1.3972 | 0.04181 | -0.0277 | 33.4178
14.5 | 1.4066 | 0.04592 | -0.0263 | 30.6315
15 | 1.4157 | 0.05021 | -0.0251 | 28.1956
15.5 | 1.4215 | 0.05493 | -0.0241 | 25.8784
16 | 1.4296 | 0.05957 | -0.0234 | 23.9987
16.5 | 1.4311 | 0.065 | -0.0228 | 22.0169
17 | 1.4374 | 0.07007 | -0.0226 | 20.5138
17.5 | 1.4391 | 0.07576 | -0.0226 | 18.9955
18 | 1.4316 | 0.08269 | -0.0228 | 17.3129
18.5 | 1.4313 | 0.08894 | -0.0235 | 16.0929
19 | 1.4289 | 0.09553 | -0.0244 | 14.9576
19.5 | 1.4249 | 0.10247 | -0.0257 | 13.9055
20 | 1.4176 | 0.10999 | -0.0274 | 12.8884

## 45. Re 1M Mach 0.25 (1)
BIGFOIL.COM POLAR EXPORT
GA 35A417
GA 35A417 |  |  |  | Cl Max: | 1.645 | at alpha= | 13.5 | deg
JavaFoil+Calcfoil stall+Eppler ext transition |  |  |  | L/D Max: | 129.066 | at alpha= | 7.5 | deg
Re: | 1000000 |  |  | Cd Min: | 0.00784 | at alpha= | -2.5 | deg
Mach: | 0.25 |  |  | Cl=0 at alpha= | -3 | deg
|  |  |  | @ Cl=0.1, Cd= | 0.0078509
|  |  |  | @ Cl=0.4, Cd= | 0.0078951
|  |  |  | @ Cl=0.6, Cd= | 0.0080425
alpha (deg) | Cl | Cd | Cm | Cl/Cd
-15 | -0.575 | 0.12106 | -0.017 | -4.753
-14.5 | -0.602 | 0.11357 | -0.016 | -5.298
-14 | -0.624 | 0.10694 | -0.017 | -5.834
-13.5 | -0.641 | 0.09995 | -0.017 | -6.41
-13 | -0.652 | 0.09325 | -0.018 | -6.996
-12.5 | -0.659 | 0.08771 | -0.02 | -7.516
-12 | -0.661 | 0.0812 | -0.022 | -8.139
-11.5 | -0.656 | 0.07584 | -0.023 | -8.655
-11 | -0.647 | 0.07104 | -0.025 | -9.108
-10.5 | -0.641 | 0.06099 | -0.03 | -10.504
-10 | -0.703 | 0.02254 | -0.044 | -31.189
-9.5 | -0.701 | 0.01651 | -0.047 | -42.477
-9 | -0.674 | 0.01519 | -0.049 | -44.396
-8.5 | -0.634 | 0.01449 | -0.05 | -43.751
-8 | -0.588 | 0.01312 | -0.051 | -44.831
-7.5 | -0.538 | 0.01291 | -0.052 | -41.694
-7 | -0.486 | 0.01241 | -0.053 | -39.125
-6.5 | -0.43 | 0.01199 | -0.054 | -35.864
-6 | -0.372 | 0.01162 | -0.055 | -32.032
-5.5 | -0.313 | 0.01112 | -0.056 | -28.125
-5 | -0.252 | 0.01091 | -0.057 | -23.086
-4.5 | -0.19 | 0.01057 | -0.058 | -17.94
-4 | -0.127 | 0.01031 | -0.059 | -12.295
-3.5 | -0.063 | 0.00805 | -0.06 | -7.874
-3 | 0 | 0.00812 | -0.061 | 0.056
-2.5 | 0.065 | 0.00784 | -0.063 | 8.232
-2 | 0.129 | 0.00786 | -0.064 | 16.408
-1.5 | 0.193 | 0.00799 | -0.065 | 24.175
-1 | 0.258 | 0.00788 | -0.066 | 32.667
-0.5 | 0.322 | 0.00786 | -0.067 | 40.926
0 | 0.389 | 0.00789 | -0.068 | 49.291
0.5 | 0.454 | 0.00792 | -0.069 | 57.309
1 | 0.518 | 0.00806 | -0.07 | 64.347
1.5 | 0.583 | 0.0081 | -0.071 | 71.988
2 | 0.648 | 0.00788 | -0.072 | 82.236
2.5 | 0.712 | 0.00802 | -0.073 | 88.796
3 | 0.777 | 0.00812 | -0.074 | 95.736
3.5 | 0.842 | 0.00832 | -0.076 | 101.171
4 | 0.902 | 0.00825 | -0.077 | 109.301
4.5 | 0.965 | 0.00847 | -0.078 | 113.928
5 | 1.028 | 0.00868 | -0.079 | 118.432
5.5 | 1.091 | 0.00894 | -0.08 | 122.013
6 | 1.153 | 0.00928 | -0.081 | 124.314
6.5 | 1.214 | 0.00954 | -0.082 | 127.219
7 | 1.273 | 0.00989 | -0.083 | 128.723
7.5 | 1.33 | 0.01031 | -0.084 | 129.066
8 | 1.386 | 0.01102 | -0.085 | 125.72
8.5 | 1.439 | 0.01187 | -0.086 | 121.272
9 | 1.438 | 0.01922 | -0.084 | 74.834
9.5 | 1.477 | 0.02142 | -0.084 | 68.949
10 | 1.511 | 0.02434 | -0.085 | 62.06
10.5 | 1.543 | 0.02712 | -0.085 | 56.876
11 | 1.572 | 0.02897 | -0.086 | 54.255
11.5 | 1.598 | 0.03051 | -0.087 | 52.371
12 | 1.618 | 0.03245 | -0.087 | 49.863
12.5 | 1.633 | 0.03454 | -0.088 | 47.285
13 | 1.642 | 0.03678 | -0.089 | 44.647
13.5 | 1.645 | 0.03926 | -0.089 | 41.916
14 | 1.642 | 0.04208 | -0.09 | 39.028
14.5 | 1.632 | 0.04497 | -0.09 | 36.287
15 | 1.615 | 0.04839 | -0.091 | 33.373
15.5 | 1.59 | 0.05221 | -0.091 | 30.465
16 | 1.56 | 0.0563 | -0.092 | 27.703
16.5 | 1.52 | 0.06174 | -0.092 | 24.615
17 | 1.473 | 0.06806 | -0.092 | 21.638
17.5 | 1.415 | 0.07706 | -0.091 | 18.366
18 | 1.317 | 0.10342 | -0.085 | 12.734
18.5 | 1.188 | 0.14487 | -0.072 | 8.202

## 46. Re 1M Mach 0.25 (2)
BIGFOIL.COM POLAR EXPORT
GA 35A417
GA 35A417 |  |  |  | Cl Max: | 1.392 | at alpha= | 16.5 | deg
XFOIL ncrit=9 |  |  |  | L/D Max: | 138.826 | at alpha= | 6.5 | deg
Re: | 1000000 |  |  | Cd Min: | 0.19493 | at alpha= | -17.5 | deg
Mach: | 0.25 |  |  | Cl=0 at alpha= | -2.9753 | deg
|  |  |  | @ Cl=0.1, Cd= | 0.00734
|  |  |  | @ Cl=0.4, Cd= | 0.006881
|  |  |  | @ Cl=0.6, Cd= | 0.00681
alpha (deg) | Cl | Cd | Cm | Cl/Cd
-17.5 | -0.4631 | 0.19493 | -0.0087 | -2.3757
-17 | -0.4579 | 0.18279 | -0.0158 | -2.5051
-16.5 | -0.4397 | 0.17712 | -0.0183 | -2.4825
-16 | -0.4214 | 0.17149 | -0.0213 | -2.4573
-15.5 | -0.4057 | 0.16497 | -0.0247 | -2.4592
-15 | -0.4082 | 0.15142 | -0.0318 | -2.6958
-14.5 | -0.6948 | 0.08077 | -0.0629 | -8.6022
-14 | -0.7427 | 0.06441 | -0.0737 | -11.5308
-13.5 | -0.778 | 0.05184 | -0.0822 | -15.0077
-13 | -0.8044 | 0.04204 | -0.0878 | -19.1342
-12.5 | -0.8169 | 0.03466 | -0.0912 | -23.569
-12 | -0.8161 | 0.02955 | -0.0917 | -27.6176
-11.5 | -0.8049 | 0.026 | -0.0901 | -30.9577
-10.5 | -0.7599 | 0.02117 | -0.0835 | -35.8951
-10 | -0.724 | 0.01932 | -0.0808 | -37.4741
-9.5 | -0.6816 | 0.01785 | -0.0786 | -38.1849
-9 | -0.641 | 0.01614 | -0.0763 | -39.715
-8.5 | -0.5924 | 0.01512 | -0.0747 | -39.1799
-8 | -0.5409 | 0.01427 | -0.0735 | -37.9047
-7.5 | -0.4911 | 0.01329 | -0.0722 | -36.9526
-7 | -0.4384 | 0.01251 | -0.0711 | -35.044
-6.5 | -0.3837 | 0.01193 | -0.0704 | -32.1626
-6 | -0.3294 | 0.01134 | -0.0697 | -29.0476
-5.5 | -0.2744 | 0.01076 | -0.0691 | -25.5019
-5 | -0.2189 | 0.01033 | -0.0686 | -21.1907
-4.5 | -0.163 | 0.00981 | -0.0683 | -16.6157
-4 | -0.108 | 0.00932 | -0.0678 | -11.588
-3.5 | -0.0542 | 0.00869 | -0.0673 | -6.2371
-3 | -0.0028 | 0.00783 | -0.0665 | -0.3576
-2 | 0.1105 | 0.00729 | -0.0662 | 15.1578
-1.5 | 0.1691 | 0.00719 | -0.0664 | 23.5188
-0.5 | 0.286 | 0.00703 | -0.0667 | 40.6828
0 | 0.3434 | 0.00693 | -0.0667 | 49.5527
0.5 | 0.4011 | 0.00688 | -0.0668 | 58.2994
1 | 0.4592 | 0.00681 | -0.0668 | 67.4302
1.5 | 0.5165 | 0.00684 | -0.0668 | 75.5117
2 | 0.5744 | 0.00681 | -0.0668 | 84.3465
2.5 | 0.6316 | 0.00681 | -0.0667 | 92.746
3 | 0.6882 | 0.00686 | -0.0664 | 100.3207
3.5 | 0.7447 | 0.0069 | -0.066 | 107.9275
4 | 0.802 | 0.00703 | -0.0658 | 114.0825
4.5 | 0.8646 | 0.00723 | -0.0668 | 119.5851
5 | 0.9338 | 0.00742 | -0.0693 | 125.8491
5.5 | 1.0093 | 0.00768 | -0.0733 | 131.4193
6 | 1.0834 | 0.00799 | -0.077 | 135.5945
6.5 | 1.1592 | 0.00835 | -0.0811 | 138.8263
7 | 1.1991 | 0.00871 | -0.0778 | 137.6693
7.5 | 1.2303 | 0.00924 | -0.0727 | 133.1494
8 | 1.2554 | 0.01005 | -0.0667 | 124.9154
8.5 | 1.2644 | 0.01149 | -0.0584 | 110.0435
9 | 1.2717 | 0.01359 | -0.0513 | 93.5762
9.5 | 1.2815 | 0.01619 | -0.0461 | 79.1538
10 | 1.2914 | 0.01929 | -0.042 | 66.9466
10.5 | 1.3035 | 0.02254 | -0.0387 | 57.8305
11 | 1.3149 | 0.02597 | -0.0357 | 50.6315
11.5 | 1.3268 | 0.02946 | -0.033 | 45.0373
12 | 1.3376 | 0.03313 | -0.0304 | 40.3743
12.5 | 1.3482 | 0.03699 | -0.0282 | 36.4477
13 | 1.3566 | 0.04121 | -0.0261 | 32.9192
13.5 | 1.3655 | 0.04554 | -0.0244 | 29.9846
14 | 1.3733 | 0.05014 | -0.0229 | 27.3893
14.5 | 1.3804 | 0.05492 | -0.0216 | 25.1347
15 | 1.3841 | 0.06021 | -0.0206 | 22.9879
15.5 | 1.3906 | 0.06535 | -0.0198 | 21.2793
16 | 1.3875 | 0.07169 | -0.0194 | 19.3542
16.5 | 1.392 | 0.07735 | -0.0192 | 17.9961
17 | 1.3914 | 0.08372 | -0.0194 | 16.6197
17.5 | 1.383 | 0.0912 | -0.0201 | 15.1645
18 | 1.3749 | 0.09882 | -0.0212 | 13.9132
18.5 | 1.3702 | 0.10621 | -0.0226 | 12.9009
19 | 1.3625 | 0.11412 | -0.0245 | 11.9392
19.5 | 1.3542 | 0.12232 | -0.027 | 11.071
20 | 1.3433 | 0.13108 | -0.0302 | 10.2479

## 47. Re 1M Mach 0.50 (1)
BIGFOIL.COM POLAR EXPORT
GA 35A417
GA 35A417 |  |  |  | Cl Max: | 1.503 | at alpha= | 9.5 | deg
JavaFoil+Calcfoil stall+Eppler ext transition |  |  |  | L/D Max: | 117.935 | at alpha= | 6 | deg
Re: | 1000000 |  |  | Cd Min: | 0.00826 | at alpha= | -1 | deg
Mach: | 0.5 |  |  | Cl=0 at alpha= | -3.0069 | deg
|  |  |  | @ Cl=0.1, Cd= | 0.0083572
|  |  |  | @ Cl=0.4, Cd= | 0.008342
|  |  |  | @ Cl=0.6, Cd= | 0.0087106
alpha (deg) | Cl | Cd | Cm | Cl/Cd
-20 | -0.969 | 0.20323 | -0.018 | -4.768
-19.5 | -0.942 | 0.19953 | -0.019 | -4.719
-19 | -0.914 | 0.19392 | -0.019 | -4.713
-18.5 | -0.886 | 0.18209 | -0.019 | -4.867
-18 | -0.859 | 0.17933 | -0.02 | -4.788
-17.5 | -0.831 | 0.17884 | -0.021 | -4.646
-17 | -0.804 | 0.17438 | -0.021 | -4.61
-16.5 | -0.774 | 0.16286 | -0.021 | -4.75
-16 | -0.744 | 0.15742 | -0.021 | -4.729
-15.5 | -0.716 | 0.14886 | -0.021 | -4.811
-15 | -0.688 | 0.14352 | -0.022 | -4.794
-14.5 | -0.659 | 0.14172 | -0.022 | -4.653
-14 | -0.631 | 0.13623 | -0.022 | -4.632
-13.5 | -0.603 | 0.1326 | -0.023 | -4.547
-13 | -0.576 | 0.12703 | -0.024 | -4.532
-12.5 | -0.545 | 0.11636 | -0.022 | -4.682
-12 | -0.516 | 0.11464 | -0.021 | -4.502
-11.5 | -0.488 | 0.11207 | -0.022 | -4.352
-11 | -0.459 | 0.10968 | -0.022 | -4.188
-10.5 | -0.431 | 0.09872 | -0.023 | -4.366
-10 | -0.402 | 0.08318 | -0.023 | -4.836
-9.5 | -0.374 | 0.07123 | -0.024 | -5.249
-9 | -0.346 | 0.06388 | -0.025 | -5.409
-8.5 | -0.316 | 0.06056 | -0.023 | -5.223
-8 | -0.288 | 0.05783 | -0.023 | -4.973
-7.5 | -0.404 | 0.05378 | -0.023 | -7.519
-7 | -0.485 | 0.01564 | -0.058 | -31.028
-6.5 | -0.454 | 0.01377 | -0.06 | -32.972
-6 | -0.402 | 0.01305 | -0.061 | -30.807
-5.5 | -0.342 | 0.01241 | -0.063 | -27.601
-5 | -0.278 | 0.01187 | -0.064 | -23.402
-4.5 | -0.21 | 0.01136 | -0.065 | -18.507
-4 | -0.141 | 0.01109 | -0.066 | -12.708
-3.5 | -0.071 | 0.0104 | -0.067 | -6.79
-3 | 0.001 | 0.00836 | -0.069 | 0.061
-2.5 | 0.072 | 0.00833 | -0.07 | 8.654
-2 | 0.144 | 0.0084 | -0.071 | 17.164
-1.5 | 0.216 | 0.00838 | -0.072 | 25.754
-1 | 0.288 | 0.00826 | -0.074 | 34.862
-0.5 | 0.36 | 0.00831 | -0.075 | 43.258
0 | 0.435 | 0.00837 | -0.076 | 51.96
0.5 | 0.507 | 0.00855 | -0.077 | 59.351
1 | 0.58 | 0.00868 | -0.078 | 66.769
1.5 | 0.652 | 0.00879 | -0.08 | 74.154
2 | 0.724 | 0.00894 | -0.081 | 81.009
2.5 | 0.797 | 0.00882 | -0.082 | 90.305
3 | 0.869 | 0.00913 | -0.083 | 95.172
3.5 | 0.941 | 0.0094 | -0.084 | 100.097
4 | 1.006 | 0.00976 | -0.086 | 103.083
4.5 | 1.076 | 0.01008 | -0.087 | 106.818
5 | 1.146 | 0.01001 | -0.088 | 114.532
5.5 | 1.215 | 0.01044 | -0.089 | 116.402
6 | 1.283 | 0.01088 | -0.09 | 117.935
6.5 | 1.319 | 0.0123 | -0.09 | 107.278
7 | 1.374 | 0.01322 | -0.09 | 103.916
7.5 | 1.423 | 0.01434 | -0.091 | 99.216
8 | 1.459 | 0.01778 | -0.091 | 82.081
8.5 | 1.481 | 0.02583 | -0.091 | 57.337
9 | 1.498 | 0.03269 | -0.091 | 45.822
9.5 | 1.503 | 0.03428 | -0.092 | 43.84
10 | 1.473 | 0.03747 | -0.093 | 39.325
10.5 | 1.366 | 0.04164 | -0.093 | 32.807
11 | 0.809 | 0.08316 | -0.056 | 9.73
11.5 | 0.83 | 0.0888 | -0.043 | 9.342
12 | 0.857 | 0.11248 | -0.042 | 7.62
12.5 | 0.886 | 0.12054 | -0.046 | 7.352
13 | 0.914 | 0.12522 | -0.048 | 7.302
13.5 | 0.944 | 0.13076 | -0.051 | 7.216
14 | 0.974 | 0.14281 | -0.056 | 6.821
14.5 | 1.003 | 0.14636 | -0.058 | 6.85

## 48. Re 1M Mach 0.50 (2)
BIGFOIL.COM POLAR EXPORT
GA 35A417
GA 35A417 |  |  |  | Cl Max: | 1.2987 | at alpha= | 7.5 | deg
XFOIL ncrit=9 |  |  |  | L/D Max: | 127.292 | at alpha= | 6 | deg
Re: | 1000000 |  |  | Cd Min: | 0.24867 | at alpha= | -20 | deg
Mach: | 0.5 |  |  | Cl=0 at alpha= | -3.0568 | deg
|  |  |  | @ Cl=0.1, Cd= | 0.00803
|  |  |  | @ Cl=0.4, Cd= | 0.0076188
|  |  |  | @ Cl=0.6, Cd= | 0.0076272
alpha (deg) | Cl | Cd | Cm | Cl/Cd
-20 | -0.5728 | 0.24867 | 0.0137 | -2.3035
-19.5 | -0.5528 | 0.23949 | 0.0072 | -2.3082
-19 | -0.5277 | 0.23266 | 0.0036 | -2.2681
-18.5 | -0.5039 | 0.22579 | -0.0009 | -2.2317
-18 | -0.4807 | 0.21842 | -0.0057 | -2.2008
-17.5 | -0.4607 | 0.20906 | -0.0116 | -2.2037
-17 | -0.4437 | 0.19968 | -0.0179 | -2.2221
-16.5 | -0.418 | 0.19353 | -0.0207 | -2.1599
-16 | -0.3972 | 0.18734 | -0.0237 | -2.1202
-15.5 | -0.3795 | 0.18021 | -0.0269 | -2.1059
-15 | -0.3694 | 0.16933 | -0.0334 | -2.1815
-14.5 | -0.3524 | 0.16148 | -0.0369 | -2.1823
-14 | -0.3311 | 0.15519 | -0.0397 | -2.1335
-13.5 | -0.3137 | 0.14794 | -0.0432 | -2.1205
-12 | -0.312 | 0.11475 | -0.0578 | -2.719
-11.5 | -0.3187 | 0.10409 | -0.0629 | -3.0618
-11 | -0.3275 | 0.09372 | -0.0682 | -3.4945
-10.5 | -0.3449 | 0.08228 | -0.0744 | -4.1918
-10 | -0.3802 | 0.06812 | -0.0824 | -5.5813
-9.5 | -0.4192 | 0.05254 | -0.0939 | -7.9787
-9 | -0.4504 | 0.04034 | -0.1044 | -11.1651
-8.5 | -0.4773 | 0.03124 | -0.1097 | -15.2785
-8 | -0.4944 | 0.02469 | -0.1077 | -20.0243
-7.5 | -0.4915 | 0.0201 | -0.1014 | -24.4527
-7 | -0.4573 | 0.0171 | -0.0965 | -26.7427
-6.5 | -0.4111 | 0.01507 | -0.0922 | -27.2794
-6 | -0.3595 | 0.01355 | -0.0885 | -26.5314
-5.5 | -0.3015 | 0.01249 | -0.0857 | -24.1393
-5 | -0.2417 | 0.01168 | -0.0834 | -20.6935
-4.5 | -0.1787 | 0.01101 | -0.0817 | -16.2307
-4 | -0.1161 | 0.01042 | -0.0803 | -11.142
-3.5 | -0.0538 | 0.00986 | -0.079 | -5.4564
-3 | 0.0069 | 0.00915 | -0.0778 | 0.7541
-2.5 | 0.0629 | 0.00824 | -0.076 | 7.6335
-2 | 0.1265 | 0.00788 | -0.0753 | 16.0533
-1.5 | 0.1932 | 0.00777 | -0.0751 | 24.8649
-1 | 0.2597 | 0.00775 | -0.0749 | 33.5097
-0.5 | 0.3266 | 0.00767 | -0.0749 | 42.5815
0 | 0.3924 | 0.00762 | -0.0748 | 51.4961
0.5 | 0.4585 | 0.00761 | -0.0747 | 60.2497
1 | 0.5243 | 0.00757 | -0.0746 | 69.2602
1.5 | 0.5896 | 0.00762 | -0.0743 | 77.3753
2.5 | 0.7195 | 0.00771 | -0.0734 | 93.3204
3 | 0.7843 | 0.00773 | -0.0728 | 101.4618
3.5 | 0.847 | 0.00787 | -0.0716 | 107.6239
4 | 0.9091 | 0.00797 | -0.07 | 114.0652
4.5 | 0.9744 | 0.00822 | -0.069 | 118.5401
5 | 1.0539 | 0.00859 | -0.071 | 122.6892
5.5 | 1.14 | 0.00904 | -0.0743 | 126.1062
6 | 1.222 | 0.0096 | -0.0768 | 127.2917
6.5 | 1.2367 | 0.01009 | -0.0663 | 122.5669
7 | 1.2697 | 0.01095 | -0.0599 | 115.9543
7.5 | 1.2987 | 0.0125 | -0.0539 | 103.896
8.5 | 1.2968 | 0.0205 | -0.0411 | 63.2585
9.5 | 1.2674 | 0.03145 | -0.0301 | 40.2989
10 | 1.2614 | 0.03683 | -0.026 | 34.2493
10.5 | 1.2608 | 0.04214 | -0.0227 | 29.9193
11 | 1.2629 | 0.04748 | -0.0199 | 26.5986
11.5 | 1.2684 | 0.05282 | -0.0175 | 24.0136
12 | 1.2721 | 0.05848 | -0.0155 | 21.7527
12.5 | 1.2734 | 0.06456 | -0.0138 | 19.7243

## 49. Re 2M Mach 0.00 (1)
BIGFOIL.COM POLAR EXPORT
GA 35A417
GA 35A417 |  |  |  | Cl Max: | 1.733 | at alpha= | 15.5 | deg
JavaFoil+Calcfoil stall+Eppler ext transition |  |  |  | L/D Max: | 142.887 | at alpha= | 7 | deg
Re: | 2000000 |  |  | Cd Min: | 0.00687 | at alpha= | -1 | deg
Mach: | 0 |  |  | Cl=0 at alpha= | -3 | deg
|  |  |  | @ Cl=0.1, Cd= | 0.007014
|  |  |  | @ Cl=0.4, Cd= | 0.0070123
|  |  |  | @ Cl=0.6, Cd= | 0.0072247
alpha (deg) | Cl | Cd | Cm | Cl/Cd
-17.5 | -0.758 | 0.13116 | -0.017 | -5.776
-17 | -0.769 | 0.12096 | -0.019 | -6.361
-16.5 | -0.777 | 0.11404 | -0.02 | -6.817
-16 | -0.785 | 0.10644 | -0.021 | -7.371
-15.5 | -0.79 | 0.09929 | -0.022 | -7.953
-15 | -0.796 | 0.0897 | -0.024 | -8.872
-14.5 | -0.793 | 0.08563 | -0.025 | -9.259
-14 | -0.798 | 0.07412 | -0.027 | -10.762
-13.5 | -0.82 | 0.05257 | -0.031 | -15.591
-13 | -0.835 | 0.03701 | -0.035 | -22.568
-12.5 | -0.846 | 0.026 | -0.037 | -32.557
-12 | -0.844 | 0.02038 | -0.039 | -41.428
-11.5 | -0.836 | 0.01728 | -0.041 | -48.371
-11 | -0.816 | 0.01558 | -0.043 | -52.337
-10.5 | -0.791 | 0.01449 | -0.044 | -54.577
-10 | -0.757 | 0.01382 | -0.045 | -54.796
-9.5 | -0.718 | 0.01272 | -0.046 | -56.437
-9 | -0.675 | 0.01269 | -0.047 | -53.174
-8.5 | -0.629 | 0.01183 | -0.048 | -53.125
-8 | -0.58 | 0.01175 | -0.049 | -49.357
-7.5 | -0.528 | 0.01103 | -0.05 | -47.916
-7 | -0.475 | 0.01072 | -0.051 | -44.31
-6.5 | -0.419 | 0.01039 | -0.052 | -40.359
-6 | -0.362 | 0.01008 | -0.053 | -35.974
-5.5 | -0.304 | 0.00974 | -0.054 | -31.216
-5 | -0.244 | 0.00944 | -0.055 | -25.899
-4.5 | -0.184 | 0.00924 | -0.056 | -19.902
-4 | -0.123 | 0.00866 | -0.057 | -14.194
-3.5 | -0.061 | 0.00714 | -0.059 | -8.606
-3 | 0 | 0.00713 | -0.06 | 0.062
-2.5 | 0.063 | 0.00702 | -0.061 | 8.908
-2 | 0.125 | 0.00701 | -0.062 | 17.816
-1.5 | 0.187 | 0.00695 | -0.063 | 26.937
-1 | 0.249 | 0.00687 | -0.064 | 36.304
-0.5 | 0.312 | 0.00688 | -0.065 | 45.293
0 | 0.377 | 0.00699 | -0.066 | 53.868
0.5 | 0.439 | 0.00705 | -0.067 | 62.339
1 | 0.502 | 0.00708 | -0.068 | 70.857
1.5 | 0.565 | 0.00714 | -0.069 | 79.122
2 | 0.627 | 0.00729 | -0.07 | 86.029
2.5 | 0.69 | 0.0074 | -0.071 | 93.177
3 | 0.752 | 0.00726 | -0.072 | 103.685
3.5 | 0.815 | 0.00741 | -0.073 | 110.001
4 | 0.873 | 0.00731 | -0.074 | 119.395
4.5 | 0.935 | 0.00751 | -0.075 | 124.525
5 | 0.996 | 0.00769 | -0.076 | 129.48
5.5 | 1.057 | 0.0079 | -0.077 | 133.773
6 | 1.118 | 0.00808 | -0.078 | 138.365
6.5 | 1.177 | 0.00825 | -0.079 | 142.607
7 | 1.235 | 0.00864 | -0.08 | 142.887
7.5 | 1.291 | 0.00907 | -0.081 | 142.359
8 | 1.346 | 0.01036 | -0.082 | 129.979
8.5 | 1.4 | 0.01152 | -0.083 | 121.56
9 | 1.418 | 0.01516 | -0.082 | 93.525
9.5 | 1.46 | 0.01667 | -0.083 | 87.603
10 | 1.5 | 0.01813 | -0.084 | 82.731
10.5 | 1.533 | 0.0211 | -0.084 | 72.651
11 | 1.567 | 0.02276 | -0.084 | 68.848
11.5 | 1.6 | 0.02386 | -0.085 | 67.06
12 | 1.629 | 0.02532 | -0.086 | 64.319
12.5 | 1.654 | 0.02678 | -0.087 | 61.778
13 | 1.676 | 0.02844 | -0.087 | 58.95
13.5 | 1.695 | 0.03019 | -0.088 | 56.133
14 | 1.71 | 0.03201 | -0.088 | 53.423
14.5 | 1.722 | 0.03389 | -0.089 | 50.813
15 | 1.729 | 0.03613 | -0.09 | 47.848
15.5 | 1.733 | 0.03826 | -0.09 | 45.29
16 | 1.733 | 0.04077 | -0.091 | 42.494
16.5 | 1.729 | 0.0432 | -0.091 | 40.022
17 | 1.721 | 0.04621 | -0.092 | 37.246
17.5 | 1.711 | 0.04856 | -0.092 | 35.237
18 | 1.696 | 0.05236 | -0.093 | 32.394
18.5 | 1.67 | 0.05579 | -0.093 | 29.931
19 | 1.639 | 0.05968 | -0.094 | 27.471
19.5 | 1.606 | 0.06416 | -0.094 | 25.026
20 | 1.57 | 0.06888 | -0.094 | 22.789

## 50. Re 2M Mach 0.00 (2)
BIGFOIL.COM POLAR EXPORT
GA 35A417
GA 35A417 |  |  |  | Cl Max: | 1.557 | at alpha= | 20 | deg
XFOIL ncrit=9 |  |  |  | L/D Max: | 160.84 | at alpha= | 6.5 | deg
Re: | 2000000 |  |  | Cd Min: | 0.14833 | at alpha= | -20 | deg
Mach: | 0 |  |  | Cl=0 at alpha= | -3.0217 | deg
|  |  |  | @ Cl=0.1, Cd= | 0.0061287
|  |  |  | @ Cl=0.4, Cd= | 0.0056028
|  |  |  | @ Cl=0.6, Cd= | 0.0054893
alpha (deg) | Cl | Cd | Cm | Cl/Cd
-20 | -0.8013 | 0.14833 | -0.0186 | -5.4021
-19.5 | -0.8935 | 0.12184 | -0.0331 | -7.3334
-19 | -0.9915 | 0.09673 | -0.0468 | -10.2502
-18.5 | -1.0717 | 0.07593 | -0.0583 | -14.1143
-18 | -1.1218 | 0.06119 | -0.0667 | -18.3331
-17.5 | -1.1523 | 0.05034 | -0.0727 | -22.8903
-17 | -1.1656 | 0.04218 | -0.077 | -27.6339
-16.5 | -1.1668 | 0.03593 | -0.08 | -32.4743
-16 | -1.1603 | 0.03106 | -0.0817 | -37.3567
-15.5 | -1.1477 | 0.02732 | -0.0822 | -42.0095
-15 | -1.1272 | 0.02456 | -0.0819 | -45.8958
-14.5 | -1.1081 | 0.02269 | -0.0795 | -48.8365
-14 | -1.0813 | 0.02113 | -0.0774 | -51.1737
-13.5 | -1.0504 | 0.0198 | -0.0752 | -53.0505
-13 | -1.017 | 0.01872 | -0.0727 | -54.3269
-12 | -0.9415 | 0.01609 | -0.0691 | -58.5146
-11.5 | -0.8975 | 0.0151 | -0.0679 | -59.4371
-11 | -0.8501 | 0.01431 | -0.0671 | -59.406
-10.5 | -0.801 | 0.01361 | -0.0664 | -58.8538
-10 | -0.7509 | 0.01299 | -0.0659 | -57.806
-9.5 | -0.6993 | 0.01242 | -0.0655 | -56.3043
-9 | -0.6493 | 0.0117 | -0.0649 | -55.4957
-8.5 | -0.5963 | 0.01121 | -0.0647 | -53.1936
-8 | -0.5434 | 0.01074 | -0.0645 | -50.5959
-7.5 | -0.4895 | 0.0103 | -0.0644 | -47.5243
-7 | -0.4356 | 0.0099 | -0.0643 | -44
-6.5 | -0.3809 | 0.00953 | -0.0642 | -39.9685
-6 | -0.3259 | 0.0092 | -0.0643 | -35.4239
-5.5 | -0.2709 | 0.0089 | -0.0643 | -30.4382
-5 | -0.2153 | 0.00857 | -0.0645 | -25.1225
-4.5 | -0.1607 | 0.00824 | -0.0645 | -19.5024
-4 | -0.1053 | 0.00789 | -0.0646 | -13.346
-3.5 | -0.0507 | 0.0075 | -0.0646 | -6.76
-3 | 0.0023 | 0.00703 | -0.0644 | 0.32717
-2.5 | 0.055 | 0.00641 | -0.0642 | 8.5803
-2 | 0.1094 | 0.00607 | -0.0641 | 18.0231
-1.5 | 0.1653 | 0.00592 | -0.0643 | 27.9223
-1 | 0.2232 | 0.00583 | -0.0649 | 38.2847
-0.5 | 0.2804 | 0.00579 | -0.0653 | 48.4283
0 | 0.3372 | 0.00573 | -0.0657 | 58.8482
0.5 | 0.3942 | 0.00561 | -0.0661 | 70.2674
1 | 0.4502 | 0.00554 | -0.0663 | 81.2635
1.5 | 0.5071 | 0.0055 | -0.0667 | 92.2
2 | 0.564 | 0.00547 | -0.0671 | 103.1079
2.5 | 0.6199 | 0.0055 | -0.0673 | 112.7091
3 | 0.6766 | 0.00547 | -0.0677 | 123.6929
3.5 | 0.7321 | 0.00551 | -0.0678 | 132.8675
4 | 0.787 | 0.00555 | -0.0678 | 141.8018
4.5 | 0.8415 | 0.00561 | -0.0677 | 150
5.5 | 0.9494 | 0.006 | -0.0674 | 158.2333
6 | 1.0079 | 0.00631 | -0.0685 | 159.7306
6.5 | 1.0728 | 0.00667 | -0.0711 | 160.8396
7 | 1.1354 | 0.00726 | -0.0734 | 156.3912
7.5 | 1.1948 | 0.00831 | -0.0756 | 143.7786
8 | 1.2126 | 0.00946 | -0.069 | 128.1818
8.5 | 1.2348 | 0.01052 | -0.0634 | 117.3764
9 | 1.2564 | 0.01161 | -0.058 | 108.2171
10 | 1.3029 | 0.01454 | -0.0499 | 89.608
10.5 | 1.3298 | 0.01616 | -0.0473 | 82.2896
11 | 1.3537 | 0.01816 | -0.0447 | 74.543
11.5 | 1.3779 | 0.0203 | -0.0426 | 67.8768
12 | 1.3987 | 0.02278 | -0.0405 | 61.4004
12.5 | 1.4182 | 0.02542 | -0.0384 | 55.7907
13 | 1.4362 | 0.02822 | -0.0365 | 50.893
13.5 | 1.4524 | 0.03119 | -0.0345 | 46.5662
14 | 1.4674 | 0.0344 | -0.0328 | 42.657
14.5 | 1.4811 | 0.03784 | -0.0312 | 39.1411
15 | 1.495 | 0.04137 | -0.0298 | 36.1373
15.5 | 1.5082 | 0.04505 | -0.0287 | 33.4784
16 | 1.5207 | 0.04891 | -0.0277 | 31.0918
16.5 | 1.5279 | 0.05334 | -0.0267 | 28.6445
17 | 1.5388 | 0.05753 | -0.026 | 26.7478
17.5 | 1.5479 | 0.06198 | -0.0255 | 24.9742
18 | 1.5536 | 0.06685 | -0.0251 | 23.2401
18.5 | 1.5547 | 0.07237 | -0.025 | 21.4827
19 | 1.5539 | 0.07818 | -0.025 | 19.8759
19.5 | 1.5567 | 0.0837 | -0.0254 | 18.5986
20 | 1.557 | 0.08963 | -0.026 | 17.3714

## 51. Re 2M Mach 0.10 (1)
BIGFOIL.COM POLAR EXPORT
GA 35A417
GA 35A417 |  |  |  | Cl Max: | 1.719 | at alpha= | 15.5 | deg
JavaFoil+Calcfoil stall+Eppler ext transition |  |  |  | L/D Max: | 142.743 | at alpha= | 6.5 | deg
Re: | 2000000 |  |  | Cd Min: | 0.00689 | at alpha= | -1 | deg
Mach: | 0.1 |  |  | Cl=0 at alpha= | -3 | deg
|  |  |  | @ Cl=0.1, Cd= | 0.0069811
|  |  |  | @ Cl=0.4, Cd= | 0.0069567
|  |  |  | @ Cl=0.6, Cd= | 0.0072486
alpha (deg) | Cl | Cd | Cm | Cl/Cd
-17 | -0.733 | 0.12784 | -0.018 | -5.731
-16.5 | -0.744 | 0.12018 | -0.019 | -6.188
-16 | -0.755 | 0.11031 | -0.02 | -6.846
-15.5 | -0.763 | 0.10264 | -0.022 | -7.438
-15 | -0.768 | 0.09634 | -0.023 | -7.974
-14.5 | -0.769 | 0.09063 | -0.023 | -8.489
-14 | -0.774 | 0.08086 | -0.026 | -9.572
-13.5 | -0.783 | 0.06678 | -0.029 | -11.726
-13 | -0.812 | 0.0427 | -0.034 | -19.023
-12.5 | -0.826 | 0.03002 | -0.037 | -27.503
-12 | -0.831 | 0.02217 | -0.039 | -37.481
-11.5 | -0.827 | 0.01792 | -0.041 | -46.174
-11 | -0.81 | 0.01596 | -0.043 | -50.761
-10.5 | -0.786 | 0.01485 | -0.044 | -52.913
-10 | -0.757 | 0.01395 | -0.045 | -54.259
-9.5 | -0.718 | 0.01282 | -0.046 | -55.979
-9 | -0.675 | 0.01278 | -0.047 | -52.853
-8.5 | -0.63 | 0.01191 | -0.048 | -52.868
-8 | -0.581 | 0.01183 | -0.049 | -49.156
-7.5 | -0.53 | 0.01114 | -0.05 | -47.58
-7 | -0.477 | 0.01073 | -0.052 | -44.412
-6.5 | -0.421 | 0.01037 | -0.053 | -40.621
-6 | -0.364 | 0.01008 | -0.054 | -36.119
-5.5 | -0.305 | 0.00971 | -0.055 | -31.448
-5 | -0.246 | 0.00951 | -0.056 | -25.831
-4.5 | -0.185 | 0.00926 | -0.057 | -19.973
-4 | -0.124 | 0.00875 | -0.058 | -14.11
-3.5 | -0.062 | 0.00718 | -0.059 | -8.601
-3 | 0 | 0.00721 | -0.06 | 0.062
-2.5 | 0.063 | 0.00694 | -0.061 | 9.06
-2 | 0.126 | 0.00701 | -0.062 | 17.902
-1.5 | 0.188 | 0.00695 | -0.063 | 27.074
-1 | 0.251 | 0.00689 | -0.064 | 36.373
-0.5 | 0.313 | 0.00695 | -0.065 | 45.048
0 | 0.379 | 0.00693 | -0.066 | 54.59
0.5 | 0.442 | 0.00701 | -0.067 | 62.958
1 | 0.505 | 0.00713 | -0.068 | 70.792
1.5 | 0.567 | 0.00717 | -0.069 | 79.129
2 | 0.63 | 0.00732 | -0.07 | 86.107
2.5 | 0.693 | 0.00743 | -0.071 | 93.282
3 | 0.756 | 0.00725 | -0.073 | 104.361
3.5 | 0.819 | 0.00741 | -0.074 | 110.587
4 | 0.878 | 0.00731 | -0.075 | 120.075
4.5 | 0.94 | 0.00751 | -0.076 | 125.174
5 | 1.001 | 0.00774 | -0.077 | 129.382
5.5 | 1.062 | 0.00791 | -0.078 | 134.371
6 | 1.123 | 0.00816 | -0.079 | 137.696
6.5 | 1.183 | 0.00828 | -0.08 | 142.743
7 | 1.241 | 0.00871 | -0.081 | 142.451
7.5 | 1.297 | 0.00916 | -0.082 | 141.687
8 | 1.353 | 0.01048 | -0.083 | 129.074
8.5 | 1.406 | 0.01167 | -0.084 | 120.527
9 | 1.422 | 0.01554 | -0.083 | 91.509
9.5 | 1.465 | 0.01691 | -0.083 | 86.61
10 | 1.504 | 0.01854 | -0.084 | 81.113
10.5 | 1.536 | 0.02141 | -0.084 | 71.767
11 | 1.57 | 0.02311 | -0.085 | 67.945
11.5 | 1.602 | 0.02428 | -0.086 | 65.956
12 | 1.63 | 0.02576 | -0.086 | 63.28
12.5 | 1.654 | 0.02733 | -0.087 | 60.512
13 | 1.674 | 0.02896 | -0.087 | 57.808
13.5 | 1.691 | 0.03074 | -0.088 | 55.027
14 | 1.705 | 0.03251 | -0.089 | 52.442
14.5 | 1.714 | 0.03453 | -0.089 | 49.629
15 | 1.718 | 0.03689 | -0.09 | 46.575
15.5 | 1.719 | 0.03916 | -0.09 | 43.894
16 | 1.716 | 0.0417 | -0.091 | 41.144
16.5 | 1.708 | 0.04458 | -0.092 | 38.319
17 | 1.697 | 0.04746 | -0.092 | 35.757
17.5 | 1.682 | 0.05057 | -0.093 | 33.261
18 | 1.664 | 0.05394 | -0.093 | 30.843
18.5 | 1.632 | 0.05761 | -0.093 | 28.332
19 | 1.596 | 0.06223 | -0.094 | 25.647
19.5 | 1.557 | 0.06706 | -0.094 | 23.212
20 | 1.515 | 0.07212 | -0.094 | 21.006

## 52. Re 2M Mach 0.10 (2)
BIGFOIL.COM POLAR EXPORT
GA 35A417
GA 35A417 |  |  |  | Cl Max: | 1.5451 | at alpha= | 19.5 | deg
XFOIL ncrit=9 |  |  |  | L/D Max: | 160.625 | at alpha= | 6.5 | deg
Re: | 2000000 |  |  | Cd Min: | 0.12209 | at alpha= | -19 | deg
Mach: | 0.1 |  |  | Cl=0 at alpha= | -3.0243 | deg
|  |  |  | @ Cl=0.1, Cd= | 0.0061523
|  |  |  | @ Cl=0.4, Cd= | 0.0056264
|  |  |  | @ Cl=0.6, Cd= | 0.0055015
alpha (deg) | Cl | Cd | Cm | Cl/Cd
-19 | -0.8575 | 0.12209 | -0.0342 | -7.0235
-18.5 | -0.9553 | 0.09698 | -0.0479 | -9.8505
-18 | -1.0349 | 0.07622 | -0.0596 | -13.5778
-17.5 | -1.0874 | 0.06103 | -0.0683 | -17.8175
-17 | -1.1188 | 0.04996 | -0.0746 | -22.3939
-16.5 | -1.1325 | 0.04165 | -0.0791 | -27.1909
-16 | -1.1348 | 0.0352 | -0.0822 | -32.2386
-15.5 | -1.1286 | 0.03029 | -0.0838 | -37.2598
-15 | -1.1122 | 0.02664 | -0.0846 | -41.7492
-14.5 | -1.0984 | 0.02419 | -0.0824 | -45.4072
-13.5 | -1.0469 | 0.02064 | -0.0782 | -50.7219
-13 | -1.0152 | 0.01932 | -0.0757 | -52.5466
-12 | -0.9423 | 0.01674 | -0.0713 | -56.2903
-11.5 | -0.9011 | 0.01549 | -0.0697 | -58.173
-11 | -0.8544 | 0.01461 | -0.0686 | -58.4805
-10.5 | -0.8054 | 0.01385 | -0.0678 | -58.1516
-9.5 | -0.7034 | 0.01259 | -0.0666 | -55.8697
-8.5 | -0.6001 | 0.01131 | -0.0656 | -53.0592
-7.5 | -0.4926 | 0.01036 | -0.0651 | -47.5483
-7 | -0.4383 | 0.00996 | -0.0649 | -44.006
-6.5 | -0.3831 | 0.00959 | -0.0649 | -39.9479
-6 | -0.3278 | 0.00925 | -0.0649 | -35.4378
-5.5 | -0.2724 | 0.00893 | -0.0649 | -30.5039
-5 | -0.2165 | 0.00861 | -0.065 | -25.1452
-4 | -0.1058 | 0.00792 | -0.065 | -13.3586
-3.5 | -0.0509 | 0.00753 | -0.065 | -6.7596
-3 | 0.0026 | 0.00705 | -0.0648 | 0.36879
-2.5 | 0.0554 | 0.00643 | -0.0646 | 8.6159
-2 | 0.11 | 0.00609 | -0.0645 | 18.0624
-1.5 | 0.1664 | 0.00593 | -0.0647 | 28.0607
-1 | 0.2246 | 0.00585 | -0.0652 | 38.3932
-0.5 | 0.2821 | 0.00581 | -0.0656 | 48.5542
0 | 0.3394 | 0.00574 | -0.066 | 59.1289
0.5 | 0.3966 | 0.00563 | -0.0664 | 70.444
1 | 0.4529 | 0.00557 | -0.0666 | 81.3106
1.5 | 0.5103 | 0.00552 | -0.067 | 92.4457
2 | 0.5674 | 0.00549 | -0.0674 | 103.3515
2.5 | 0.6239 | 0.00551 | -0.0677 | 113.2305
3 | 0.6807 | 0.0055 | -0.068 | 123.7636
3.5 | 0.7367 | 0.00553 | -0.0681 | 133.2188
4 | 0.7918 | 0.00558 | -0.0681 | 141.8996
4.5 | 0.8467 | 0.00564 | -0.068 | 150.1241
5 | 0.9 | 0.00582 | -0.0676 | 154.6392
5.5 | 0.9551 | 0.00604 | -0.0676 | 158.1291
6 | 1.0142 | 0.00635 | -0.0687 | 159.7165
6.5 | 1.0794 | 0.00672 | -0.0712 | 160.625
7 | 1.1425 | 0.00732 | -0.0735 | 156.0792
7.5 | 1.2018 | 0.00841 | -0.0756 | 142.9013
8 | 1.216 | 0.00957 | -0.0682 | 127.0637
8.5 | 1.2371 | 0.01066 | -0.0623 | 116.0507
9 | 1.2585 | 0.01181 | -0.0569 | 106.5622
9.5 | 1.2801 | 0.0133 | -0.0524 | 96.2481
10 | 1.3045 | 0.01493 | -0.049 | 87.3744
10.5 | 1.3311 | 0.01668 | -0.0463 | 79.8022
11 | 1.3549 | 0.01878 | -0.0439 | 72.1459
11.5 | 1.3781 | 0.02106 | -0.0417 | 65.4368
12 | 1.3976 | 0.0237 | -0.0394 | 58.9705
12.5 | 1.4172 | 0.02638 | -0.0374 | 53.7225
13 | 1.4339 | 0.02934 | -0.0353 | 48.8718
13.5 | 1.449 | 0.0325 | -0.0334 | 44.5846
14 | 1.4641 | 0.03578 | -0.0316 | 40.9195
14.5 | 1.4785 | 0.03924 | -0.0301 | 37.6784
15 | 1.4905 | 0.04302 | -0.0287 | 34.6467
15.5 | 1.5047 | 0.04673 | -0.0276 | 32.1999
16 | 1.5156 | 0.05082 | -0.0265 | 29.8229
16.5 | 1.5222 | 0.05543 | -0.0256 | 27.4617
17 | 1.5333 | 0.0597 | -0.025 | 25.6834
17.5 | 1.5408 | 0.06438 | -0.0245 | 23.9329
18 | 1.5449 | 0.06956 | -0.0241 | 22.2096
18.5 | 1.5423 | 0.07561 | -0.024 | 20.3981
19 | 1.5439 | 0.08128 | -0.0242 | 18.9948
19.5 | 1.5451 | 0.08713 | -0.0247 | 17.7333
20 | 1.5437 | 0.09335 | -0.0255 | 16.5367

## 53. Re 2M Mach 0.25 (1)
BIGFOIL.COM POLAR EXPORT
GA 35A417
GA 35A417 |  |  |  | Cl Max: | 1.655 | at alpha= | 13.5 | deg
JavaFoil+Calcfoil stall+Eppler ext transition |  |  |  | L/D Max: | 140.55 | at alpha= | 6.5 | deg
Re: | 2000000 |  |  | Cd Min: | 0.00695 | at alpha= | -2 | deg
Mach: | 0.25 |  |  | Cl=0 at alpha= | -3 | deg
|  |  |  | @ Cl=0.1, Cd= | 0.0069998
|  |  |  | @ Cl=0.4, Cd= | 0.0070717
|  |  |  | @ Cl=0.6, Cd= | 0.0073214
alpha (deg) | Cl | Cd | Cm | Cl/Cd
-15.5 | -0.547 | 0.11676 | -0.019 | -4.688
-15 | -0.578 | 0.11307 | -0.019 | -5.111
-14.5 | -0.606 | 0.10496 | -0.02 | -5.771
-14 | -0.629 | 0.0984 | -0.021 | -6.388
-13.5 | -0.646 | 0.0916 | -0.022 | -7.055
-13 | -0.66 | 0.08439 | -0.024 | -7.825
-12.5 | -0.671 | 0.07643 | -0.026 | -8.775
-12 | -0.684 | 0.06354 | -0.03 | -10.759
-11.5 | -0.736 | 0.03152 | -0.039 | -23.357
-11 | -0.748 | 0.02275 | -0.042 | -32.87
-10.5 | -0.749 | 0.01768 | -0.044 | -42.348
-10 | -0.735 | 0.01488 | -0.046 | -49.375
-9.5 | -0.713 | 0.01345 | -0.048 | -52.991
-9 | -0.676 | 0.01299 | -0.049 | -52.033
-8.5 | -0.634 | 0.01284 | -0.05 | -49.374
-8 | -0.588 | 0.01223 | -0.051 | -48.086
-7.5 | -0.539 | 0.01147 | -0.052 | -46.94
-7 | -0.486 | 0.01053 | -0.053 | -46.151
-6.5 | -0.43 | 0.01065 | -0.054 | -40.386
-6 | -0.372 | 0.01034 | -0.055 | -36.02
-5.5 | -0.313 | 0.00992 | -0.056 | -31.527
-5 | -0.252 | 0.00966 | -0.057 | -26.064
-4.5 | -0.19 | 0.00945 | -0.058 | -20.077
-4 | -0.127 | 0.00915 | -0.059 | -13.864
-3.5 | -0.063 | 0.00724 | -0.06 | -8.757
-3 | 0 | 0.00727 | -0.061 | 0.063
-2.5 | 0.065 | 0.00706 | -0.063 | 9.144
-2 | 0.129 | 0.00695 | -0.064 | 18.555
-1.5 | 0.193 | 0.00709 | -0.065 | 27.253
-1 | 0.258 | 0.00701 | -0.066 | 36.749
-0.5 | 0.322 | 0.00702 | -0.067 | 45.867
0 | 0.389 | 0.00707 | -0.068 | 55.016
0.5 | 0.454 | 0.00708 | -0.069 | 64.114
1 | 0.518 | 0.0072 | -0.07 | 71.971
1.5 | 0.583 | 0.00729 | -0.071 | 80.01
2 | 0.648 | 0.00741 | -0.072 | 87.454
2.5 | 0.712 | 0.00758 | -0.073 | 93.932
3 | 0.777 | 0.00748 | -0.074 | 103.933
3.5 | 0.842 | 0.00759 | -0.076 | 110.813
4 | 0.902 | 0.00746 | -0.077 | 120.854
4.5 | 0.965 | 0.00772 | -0.078 | 125.08
5 | 1.028 | 0.00792 | -0.079 | 129.873
5.5 | 1.091 | 0.00816 | -0.08 | 133.636
6 | 1.153 | 0.00839 | -0.081 | 137.413
6.5 | 1.214 | 0.00864 | -0.082 | 140.55
7 | 1.273 | 0.00907 | -0.083 | 140.253
7.5 | 1.33 | 0.00957 | -0.084 | 138.937
8 | 1.386 | 0.01122 | -0.085 | 123.522
8.5 | 1.411 | 0.01351 | -0.084 | 104.375
9 | 1.447 | 0.01698 | -0.084 | 85.202
9.5 | 1.487 | 0.01844 | -0.085 | 80.65
10 | 1.521 | 0.02105 | -0.086 | 72.246
10.5 | 1.552 | 0.02356 | -0.086 | 65.906
11 | 1.582 | 0.0252 | -0.087 | 62.761
11.5 | 1.607 | 0.02663 | -0.087 | 60.344
12 | 1.627 | 0.02838 | -0.088 | 57.327
12.5 | 1.642 | 0.03022 | -0.089 | 54.335
13 | 1.651 | 0.03208 | -0.089 | 51.481
13.5 | 1.655 | 0.03423 | -0.09 | 48.339
14 | 1.651 | 0.03661 | -0.091 | 45.116
14.5 | 1.641 | 0.0391 | -0.091 | 41.979
15 | 1.625 | 0.04205 | -0.092 | 38.636
15.5 | 1.601 | 0.0453 | -0.092 | 35.338
16 | 1.57 | 0.04863 | -0.093 | 32.296
16.5 | 1.533 | 0.05291 | -0.093 | 28.967
17 | 1.488 | 0.0575 | -0.093 | 25.882
17.5 | 1.437 | 0.06295 | -0.093 | 22.828
18 | 1.38 | 0.06909 | -0.093 | 19.969
18.5 | 1.301 | 0.07631 | -0.093 | 17.047

## 54. Re 2M Mach 0.25 (2)
BIGFOIL.COM POLAR EXPORT
GA 35A417
GA 35A417 |  |  |  | Cl Max: | 1.4962 | at alpha= | 17.5 | deg
XFOIL ncrit=9 |  |  |  | L/D Max: | 159.817 | at alpha= | 6 | deg
Re: | 2000000 |  |  | Cd Min: | 0.20735 | at alpha= | -18.5 | deg
Mach: | 0.25 |  |  | Cl=0 at alpha= | -3.0383 | deg
|  |  |  | @ Cl=0.1, Cd= | 0.0063268
|  |  |  | @ Cl=0.4, Cd= | 0.0057635
|  |  |  | @ Cl=0.6, Cd= | 0.0056506
alpha (deg) | Cl | Cd | Cm | Cl/Cd
-18.5 | -0.5021 | 0.20735 | 0 | -2.4215
-16.5 | -0.7188 | 0.11268 | -0.0442 | -6.3791
-16 | -0.7975 | 0.09124 | -0.0561 | -8.7407
-15.5 | -0.8642 | 0.07244 | -0.0671 | -11.9299
-15 | -0.9127 | 0.05726 | -0.0771 | -15.9396
-14.5 | -0.9484 | 0.04627 | -0.0829 | -20.4971
-14 | -0.9668 | 0.0373 | -0.0882 | -25.9196
-13.5 | -0.9707 | 0.03083 | -0.0909 | -31.4856
-13 | -0.9633 | 0.02638 | -0.091 | -36.5163
-12.5 | -0.9494 | 0.02313 | -0.089 | -41.0463
-12 | -0.9273 | 0.02077 | -0.0859 | -44.6461
-11.5 | -0.8981 | 0.01909 | -0.0822 | -47.0456
-11 | -0.8679 | 0.01693 | -0.0787 | -51.264
-10.5 | -0.8242 | 0.01558 | -0.0765 | -52.9012
-10 | -0.7756 | 0.01454 | -0.0748 | -53.3425
-9.5 | -0.7247 | 0.01363 | -0.0734 | -53.1695
-9 | -0.672 | 0.01285 | -0.0722 | -52.2957
-8.5 | -0.6197 | 0.012 | -0.071 | -51.6417
-8 | -0.5647 | 0.01138 | -0.0701 | -49.6221
-7.5 | -0.5084 | 0.01088 | -0.0696 | -46.7279
-7 | -0.4527 | 0.01035 | -0.0689 | -43.7391
-6.5 | -0.3958 | 0.00988 | -0.0685 | -40.0607
-6 | -0.3389 | 0.00951 | -0.0681 | -35.6362
-5.5 | -0.281 | 0.00913 | -0.068 | -30.7777
-5 | -0.2232 | 0.00882 | -0.0678 | -25.3061
-4.5 | -0.1659 | 0.00846 | -0.0676 | -19.6099
-4 | -0.1085 | 0.00808 | -0.0676 | -13.4282
-3.5 | -0.0519 | 0.00773 | -0.0674 | -6.7141
-3 | 0.0043 | 0.00723 | -0.0672 | 0.59474
-2.5 | 0.0585 | 0.00662 | -0.0668 | 8.8369
-2 | 0.1137 | 0.00623 | -0.0665 | 18.2504
-1.5 | 0.1723 | 0.00599 | -0.0667 | 28.7646
-1 | 0.2321 | 0.00594 | -0.0671 | 39.0741
-0.5 | 0.2914 | 0.00592 | -0.0675 | 49.223
0 | 0.3513 | 0.00583 | -0.068 | 60.2573
0.5 | 0.4099 | 0.00575 | -0.0683 | 71.287
1 | 0.4685 | 0.00569 | -0.0685 | 82.3374
1.5 | 0.5279 | 0.00564 | -0.069 | 93.5993
2 | 0.5861 | 0.00566 | -0.0692 | 103.5512
2.5 | 0.6455 | 0.00562 | -0.0696 | 114.8577
3 | 0.7033 | 0.00567 | -0.0696 | 124.0388
3.5 | 0.762 | 0.00567 | -0.0699 | 134.3915
4 | 0.8191 | 0.00572 | -0.0698 | 143.1993
4.5 | 0.8751 | 0.00582 | -0.0694 | 150.3608
5 | 0.9305 | 0.00599 | -0.0689 | 155.3422
5.5 | 0.9872 | 0.00622 | -0.0686 | 158.7138
6 | 1.0484 | 0.00656 | -0.0695 | 159.8171
6.5 | 1.1156 | 0.007 | -0.0718 | 159.3714
7 | 1.1815 | 0.00768 | -0.0741 | 153.8411
7.5 | 1.2273 | 0.00888 | -0.0728 | 138.2095
8 | 1.2347 | 0.01014 | -0.0637 | 121.7653
8.5 | 1.2501 | 0.0115 | -0.0567 | 108.7043
9 | 1.2704 | 0.01317 | -0.0517 | 96.4617
9.5 | 1.2907 | 0.01523 | -0.0476 | 84.7472
10 | 1.3139 | 0.01746 | -0.0445 | 75.252
10.5 | 1.3364 | 0.01996 | -0.0418 | 66.9539
11 | 1.357 | 0.0227 | -0.0392 | 59.7797
11.5 | 1.3756 | 0.02563 | -0.0367 | 53.6715
12 | 1.3908 | 0.02889 | -0.0342 | 48.1412
12.5 | 1.405 | 0.03229 | -0.0318 | 43.5119
13 | 1.4189 | 0.03589 | -0.0297 | 39.5347
13.5 | 1.4326 | 0.03964 | -0.0278 | 36.1403
14 | 1.4456 | 0.04357 | -0.026 | 33.1788
14.5 | 1.4571 | 0.04776 | -0.0245 | 30.5088
15 | 1.4695 | 0.05198 | -0.0232 | 28.2705
15.5 | 1.4786 | 0.05662 | -0.0221 | 26.1144
16 | 1.4834 | 0.06182 | -0.0212 | 23.9955
16.5 | 1.4913 | 0.06678 | -0.0205 | 22.3315
17 | 1.4958 | 0.07226 | -0.02 | 20.7002
17.5 | 1.4962 | 0.07827 | -0.0199 | 19.1159
18 | 1.4899 | 0.08519 | -0.0201 | 17.4891
18.5 | 1.4878 | 0.09182 | -0.0206 | 16.2034
19 | 1.4831 | 0.09887 | -0.0216 | 15.0005
19.5 | 1.4766 | 0.10633 | -0.023 | 13.887
20 | 1.468 | 0.11415 | -0.0249 | 12.8603

## 55. Re 2M Mach 0.50 (1)
BIGFOIL.COM POLAR EXPORT
GA 35A417
GA 35A417 |  |  |  | Cl Max: | 1.51 | at alpha= | 9.5 | deg
JavaFoil+Calcfoil stall+Eppler ext transition |  |  |  | L/D Max: | 130.077 | at alpha= | 5.5 | deg
Re: | 2000000 |  |  | Cd Min: | 0.00737 | at alpha= | -1 | deg
Mach: | 0.5 |  |  | Cl=0 at alpha= | -3.0069 | deg
|  |  |  | @ Cl=0.1, Cd= | 0.0074472
|  |  |  | @ Cl=0.4, Cd= | 0.0074673
|  |  |  | @ Cl=0.6, Cd= | 0.0077456
alpha (deg) | Cl | Cd | Cm | Cl/Cd
-20 | -0.972 | 0.18388 | -0.019 | -5.283
-19.5 | -0.943 | 0.17598 | -0.019 | -5.36
-19 | -0.915 | 0.17343 | -0.019 | -5.277
-18.5 | -0.887 | 0.16266 | -0.02 | -5.456
-18 | -0.859 | 0.16101 | -0.02 | -5.338
-17.5 | -0.832 | 0.15841 | -0.021 | -5.251
-17 | -0.806 | 0.15527 | -0.022 | -5.19
-16.5 | -0.777 | 0.1444 | -0.022 | -5.378
-16 | -0.746 | 0.14139 | -0.022 | -5.276
-15.5 | -0.718 | 0.13453 | -0.022 | -5.334
-15 | -0.689 | 0.13165 | -0.022 | -5.235
-14.5 | -0.66 | 0.12516 | -0.023 | -5.277
-14 | -0.632 | 0.12189 | -0.023 | -5.185
-13.5 | -0.604 | 0.11706 | -0.023 | -5.158
-13 | -0.576 | 0.11512 | -0.025 | -5.006
-12.5 | -0.545 | 0.10422 | -0.023 | -5.233
-12 | -0.516 | 0.1017 | -0.022 | -5.078
-11.5 | -0.488 | 0.0984 | -0.022 | -4.959
-11 | -0.46 | 0.09538 | -0.023 | -4.819
-10.5 | -0.431 | 0.08938 | -0.024 | -4.827
-10 | -0.403 | 0.07625 | -0.024 | -5.282
-9.5 | -0.375 | 0.06733 | -0.026 | -5.563
-9 | -0.348 | 0.05808 | -0.031 | -6
-8.5 | -0.317 | 0.05795 | -0.027 | -5.474
-8 | -0.289 | 0.05381 | -0.029 | -5.377
-7.5 | -0.475 | 0.01808 | -0.055 | -26.297
-7 | -0.492 | 0.01353 | -0.059 | -36.385
-6.5 | -0.454 | 0.01224 | -0.06 | -37.122
-6 | -0.402 | 0.01153 | -0.061 | -34.892
-5.5 | -0.342 | 0.01108 | -0.063 | -30.916
-5 | -0.278 | 0.0098 | -0.064 | -28.356
-4.5 | -0.21 | 0.01006 | -0.065 | -20.894
-4 | -0.141 | 0.00985 | -0.066 | -14.31
-3.5 | -0.071 | 0.00913 | -0.067 | -7.731
-3 | 0.001 | 0.00752 | -0.069 | 0.068
-2.5 | 0.072 | 0.00742 | -0.07 | 9.707
-2 | 0.144 | 0.00749 | -0.071 | 19.235
-1.5 | 0.216 | 0.0075 | -0.072 | 28.787
-1 | 0.288 | 0.00737 | -0.074 | 39.038
-0.5 | 0.36 | 0.00743 | -0.075 | 48.408
0 | 0.435 | 0.0075 | -0.076 | 57.965
0.5 | 0.507 | 0.00757 | -0.077 | 67
1 | 0.58 | 0.00769 | -0.078 | 75.353
1.5 | 0.652 | 0.00789 | -0.08 | 82.652
2 | 0.724 | 0.00812 | -0.081 | 89.195
2.5 | 0.797 | 0.00832 | -0.082 | 95.761
3 | 0.869 | 0.00854 | -0.083 | 101.78
3.5 | 0.941 | 0.00848 | -0.084 | 110.902
4 | 1.006 | 0.00881 | -0.086 | 114.157
4.5 | 1.076 | 0.00914 | -0.087 | 117.818
5 | 1.146 | 0.00899 | -0.088 | 127.45
5.5 | 1.215 | 0.00934 | -0.089 | 130.077
6 | 1.283 | 0.00987 | -0.09 | 129.982
6.5 | 1.348 | 0.01057 | -0.092 | 127.55
7 | 1.38 | 0.01227 | -0.091 | 112.394
7.5 | 1.421 | 0.01537 | -0.091 | 92.431
8 | 1.455 | 0.02003 | -0.091 | 72.66
8.5 | 1.49 | 0.02244 | -0.091 | 66.397
9 | 1.505 | 0.02863 | -0.092 | 52.592
9.5 | 1.51 | 0.03016 | -0.092 | 50.076
10 | 1.481 | 0.03293 | -0.093 | 44.963
10.5 | 1.373 | 0.03664 | -0.094 | 37.474
11 | 0.934 | 0.04184 | -0.094 | 22.322
11.5 | 0.962 | 0.04523 | -0.095 | 21.276
12 | 0.86 | 0.09323 | -0.049 | 9.222
12.5 | 0.887 | 0.10759 | -0.048 | 8.242
13 | 0.915 | 0.11155 | -0.05 | 8.205
13.5 | 0.953 | 0.11751 | -0.062 | 8.106
14 | 0.976 | 0.12536 | -0.058 | 7.783
14.5 | 1.004 | 0.12957 | -0.06 | 7.752

## 56. Re 2M Mach 0.50 (2)
BIGFOIL.COM POLAR EXPORT
GA 35A417
GA 35A417 |  |  |  | Cl Max: | 1.3565 | at alpha= | 14 | deg
XFOIL ncrit=9 |  |  |  | L/D Max: | 154.717 | at alpha= | 5.5 | deg
Re: | 2000000 |  |  | Cd Min: | 0.17552 | at alpha= | 19 | deg
Mach: | 0.5 |  |  | Cl=0 at alpha= | -3.0789 | deg
|  |  |  | @ Cl=0.1, Cd= | 0.00713
|  |  |  | @ Cl=0.4, Cd= | 0.0062619
|  |  |  | @ Cl=0.6, Cd= | 0.0062213
alpha (deg) | Cl | Cd | Cm | Cl/Cd
-13 | -0.3449 | 0.12893 | -0.0494 | -2.6751
-12.5 | -0.3392 | 0.12005 | -0.0538 | -2.8255
-12 | -0.3422 | 0.10981 | -0.0589 | -3.1163
-11.5 | -0.3573 | 0.09811 | -0.0649 | -3.6418
-11 | -0.3882 | 0.08467 | -0.0723 | -4.5849
-10.5 | -0.4324 | 0.06993 | -0.081 | -6.1833
-10 | -0.4736 | 0.05449 | -0.091 | -8.6915
-9.5 | -0.5075 | 0.04146 | -0.1022 | -12.2407
-9 | -0.5426 | 0.03073 | -0.1099 | -17.657
-8.5 | -0.5669 | 0.02364 | -0.1092 | -23.9805
-8 | -0.5695 | 0.01906 | -0.1028 | -29.8793
-7.5 | -0.5431 | 0.01556 | -0.097 | -34.9036
-7 | -0.4988 | 0.01334 | -0.092 | -37.3913
-6.5 | -0.4427 | 0.01195 | -0.0884 | -37.046
-6 | -0.3822 | 0.01098 | -0.0855 | -34.8087
-5.5 | -0.3178 | 0.01025 | -0.0834 | -31.0049
-5 | -0.252 | 0.00972 | -0.0818 | -25.9259
-4.5 | -0.186 | 0.00929 | -0.0805 | -20.0215
-4 | -0.1194 | 0.00886 | -0.0796 | -13.4763
-3.5 | -0.0544 | 0.00844 | -0.0787 | -6.4455
-3 | 0.0102 | 0.008 | -0.0779 | 1.275
-2.5 | 0.0734 | 0.00744 | -0.0771 | 9.8656
-2 | 0.1326 | 0.00675 | -0.0759 | 19.6444
-1.5 | 0.1973 | 0.00641 | -0.0755 | 30.78
-1 | 0.2654 | 0.00632 | -0.0756 | 41.9937
-0.5 | 0.3329 | 0.00634 | -0.0757 | 52.5079
0 | 0.4016 | 0.00626 | -0.0761 | 64.1534
0.5 | 0.469 | 0.00624 | -0.0763 | 75.1603
1 | 0.5366 | 0.00624 | -0.0765 | 85.9936
1.5 | 0.6043 | 0.00622 | -0.0767 | 97.1543
2 | 0.6707 | 0.00624 | -0.0767 | 107.484
2.5 | 0.7385 | 0.00625 | -0.0768 | 118.16
3 | 0.8049 | 0.00633 | -0.0765 | 127.1564
3.5 | 0.8709 | 0.00642 | -0.0761 | 135.6542
4 | 0.9372 | 0.00651 | -0.0756 | 143.9631
4.5 | 1.0015 | 0.00666 | -0.0745 | 150.3754
5 | 1.0626 | 0.0069 | -0.0727 | 154
5.5 | 1.1217 | 0.00725 | -0.0703 | 154.7172
6 | 1.1927 | 0.00781 | -0.0704 | 152.7145
7 | 1.289 | 0.00968 | -0.063 | 133.1612
7.5 | 1.2953 | 0.01215 | -0.0545 | 106.6091
8 | 1.2988 | 0.01582 | -0.048 | 82.0986
8.5 | 1.2946 | 0.02045 | -0.0423 | 63.3056
9 | 1.2942 | 0.02501 | -0.0373 | 51.7473
9.5 | 1.2972 | 0.02948 | -0.0328 | 44.0027
10 | 1.3043 | 0.0339 | -0.0289 | 38.4749
10.5 | 1.3134 | 0.03845 | -0.0256 | 34.1586
11 | 1.322 | 0.04322 | -0.0225 | 30.5877
11.5 | 1.3288 | 0.04829 | -0.0198 | 27.5171
12 | 1.335 | 0.05363 | -0.0173 | 24.8928
12.5 | 1.3432 | 0.05899 | -0.0152 | 22.77
13 | 1.3505 | 0.06462 | -0.0134 | 20.8991
13.5 | 1.3538 | 0.07077 | -0.0119 | 19.1296
14 | 1.3565 | 0.07723 | -0.0109 | 17.5644
14.5 | 1.3539 | 0.08436 | -0.0103 | 16.0491
15 | 1.346 | 0.09228 | -0.0104 | 14.586
15.5 | 1.3363 | 0.10061 | -0.0112 | 13.282
16 | 1.3227 | 0.10971 | -0.0129 | 12.0563
16.5 | 1.3074 | 0.11927 | -0.0154 | 10.9617
17 | 1.292 | 0.1293 | -0.0188 | 9.9923
17.5 | 1.2739 | 0.14003 | -0.0235 | 9.0973
18 | 1.2561 | 0.15125 | -0.0291 | 8.3048
18.5 | 1.2378 | 0.16313 | -0.0358 | 7.5878
19 | 1.2194 | 0.17552 | -0.0436 | 6.9474

## 57. Re 3M Mach 0.00 (1)
BIGFOIL.COM POLAR EXPORT
GA 35A417
GA 35A417 |  |  |  | Cl Max: | 1.739 | at alpha= | 15.5 | deg
JavaFoil+Calcfoil stall+Eppler ext transition |  |  |  | L/D Max: | 145.089 | at alpha= | 7 | deg
Re: | 3000000 |  |  | Cd Min: | 0.00654 | at alpha= | -1 | deg
Mach: | 0 |  |  | Cl=0 at alpha= | -3 | deg
|  |  |  | @ Cl=0.1, Cd= | 0.0067123
|  |  |  | @ Cl=0.4, Cd= | 0.0065982
|  |  |  | @ Cl=0.6, Cd= | 0.0069421
alpha (deg) | Cl | Cd | Cm | Cl/Cd
-17.5 | -0.766 | 0.11967 | -0.02 | -6.398
-17 | -0.777 | 0.1118 | -0.021 | -6.946
-16.5 | -0.787 | 0.10314 | -0.022 | -7.633
-16 | -0.796 | 0.09498 | -0.023 | -8.379
-15.5 | -0.807 | 0.08318 | -0.025 | -9.707
-15 | -0.824 | 0.06748 | -0.028 | -12.217
-14.5 | -0.825 | 0.06222 | -0.029 | -13.257
-14 | -0.846 | 0.04479 | -0.032 | -18.883
-13.5 | -0.856 | 0.03426 | -0.034 | -24.982
-13 | -0.866 | 0.02531 | -0.037 | -34.199
-12.5 | -0.869 | 0.01974 | -0.039 | -44.032
-12 | -0.859 | 0.01722 | -0.04 | -49.883
-11.5 | -0.844 | 0.01525 | -0.042 | -55.372
-11 | -0.825 | 0.01401 | -0.043 | -58.862
-10.5 | -0.794 | 0.01347 | -0.044 | -58.953
-10 | -0.758 | 0.0129 | -0.045 | -58.735
-9.5 | -0.718 | 0.0115 | -0.046 | -62.433
-9 | -0.675 | 0.01129 | -0.047 | -59.772
-8.5 | -0.629 | 0.01086 | -0.048 | -57.875
-8 | -0.58 | 0.01102 | -0.049 | -52.625
-7.5 | -0.529 | 0.01041 | -0.05 | -50.762
-7 | -0.475 | 0.0096 | -0.051 | -49.478
-6.5 | -0.42 | 0.00967 | -0.052 | -43.412
-6 | -0.363 | 0.00895 | -0.053 | -40.499
-5.5 | -0.304 | 0.00905 | -0.054 | -33.62
-5 | -0.244 | 0.00886 | -0.055 | -27.6
-4.5 | -0.184 | 0.00862 | -0.056 | -21.348
-4 | -0.123 | 0.00812 | -0.057 | -15.141
-3.5 | -0.061 | 0.00727 | -0.059 | -8.449
-3 | 0 | 0.00677 | -0.06 | 0.065
-2.5 | 0.063 | 0.00676 | -0.061 | 9.254
-2 | 0.125 | 0.00668 | -0.062 | 18.711
-1.5 | 0.187 | 0.00664 | -0.063 | 28.18
-1 | 0.25 | 0.00654 | -0.064 | 38.148
-0.5 | 0.312 | 0.00657 | -0.065 | 47.418
0 | 0.377 | 0.00655 | -0.066 | 57.498
0.5 | 0.439 | 0.00668 | -0.067 | 65.718
1 | 0.502 | 0.00673 | -0.068 | 74.615
1.5 | 0.565 | 0.00688 | -0.069 | 82.059
2 | 0.627 | 0.00699 | -0.07 | 89.744
2.5 | 0.69 | 0.00711 | -0.071 | 97.069
3 | 0.752 | 0.00726 | -0.072 | 103.63
3.5 | 0.815 | 0.00744 | -0.073 | 109.489
4 | 0.873 | 0.00704 | -0.074 | 124.058
4.5 | 0.935 | 0.00721 | -0.075 | 129.722
5 | 0.996 | 0.00742 | -0.076 | 134.351
5.5 | 1.057 | 0.00756 | -0.077 | 139.916
6 | 1.118 | 0.00789 | -0.078 | 141.626
6.5 | 1.177 | 0.00815 | -0.079 | 144.375
7 | 1.235 | 0.00851 | -0.08 | 145.089
7.5 | 1.291 | 0.00978 | -0.081 | 131.976
8 | 1.346 | 0.01072 | -0.082 | 125.597
8.5 | 1.4 | 0.01272 | -0.084 | 110.097
9 | 1.421 | 0.01475 | -0.083 | 96.355
9.5 | 1.465 | 0.01566 | -0.083 | 93.542
10 | 1.505 | 0.01682 | -0.084 | 89.504
10.5 | 1.539 | 0.01939 | -0.084 | 79.359
11 | 1.574 | 0.02091 | -0.085 | 75.254
11.5 | 1.606 | 0.02193 | -0.086 | 73.235
12 | 1.635 | 0.0233 | -0.086 | 70.181
12.5 | 1.661 | 0.02464 | -0.087 | 67.425
13 | 1.683 | 0.02615 | -0.088 | 64.365
13.5 | 1.701 | 0.02777 | -0.088 | 61.27
14 | 1.716 | 0.02952 | -0.089 | 58.13
14.5 | 1.728 | 0.03123 | -0.089 | 55.318
15 | 1.735 | 0.03331 | -0.09 | 52.087
15.5 | 1.739 | 0.03523 | -0.091 | 49.36
16 | 1.739 | 0.03752 | -0.091 | 46.331
16.5 | 1.735 | 0.03983 | -0.092 | 43.56
17 | 1.727 | 0.04247 | -0.092 | 40.678
17.5 | 1.718 | 0.04466 | -0.093 | 38.457
18 | 1.703 | 0.04774 | -0.093 | 35.682
18.5 | 1.677 | 0.05086 | -0.094 | 32.979
19 | 1.647 | 0.05469 | -0.094 | 30.107
19.5 | 1.613 | 0.05861 | -0.094 | 27.527
20 | 1.578 | 0.06273 | -0.095 | 25.147

## 58. Re 3M Mach 0.00 (2)
BIGFOIL.COM POLAR EXPORT
GA 35A417
GA 35A417 |  |  |  | Cl Max: | 1.6187 | at alpha= | 19 | deg
XFOIL ncrit=9 |  |  |  | L/D Max: | 171.019 | at alpha= | 6 | deg
Re: | 3000000 |  |  | Cd Min: | 0.10552 | at alpha= | -20 | deg
Mach: | 0 |  |  | Cl=0 at alpha= | -3.0467 | deg
|  |  |  | @ Cl=0.1, Cd= | 0.0058673
|  |  |  | @ Cl=0.4, Cd= | 0.0052177
|  |  |  | @ Cl=0.6, Cd= | 0.0050669
alpha (deg) | Cl | Cd | Cm | Cl/Cd
-20 | -1.0327 | 0.10552 | -0.0419 | -9.7868
-19.5 | -1.1596 | 0.07729 | -0.0575 | -15.0032
-19 | -1.2207 | 0.06121 | -0.0666 | -19.9428
-18.5 | -1.2529 | 0.05037 | -0.0724 | -24.8739
-18 | -1.2672 | 0.04226 | -0.0766 | -29.9858
-17.5 | -1.2695 | 0.03599 | -0.0794 | -35.2737
-17 | -1.2624 | 0.03123 | -0.0811 | -40.4227
-16.5 | -1.2477 | 0.02763 | -0.0816 | -45.1574
-16 | -1.2292 | 0.02477 | -0.0813 | -49.6245
-15.5 | -1.2076 | 0.02285 | -0.0796 | -52.849
-15 | -1.1905 | 0.02068 | -0.077 | -57.5677
-14.5 | -1.1697 | 0.0188 | -0.0738 | -62.2181
-14 | -1.1391 | 0.01758 | -0.071 | -64.7952
-13.5 | -1.0988 | 0.0166 | -0.0695 | -66.1928
-13 | -1.0552 | 0.01572 | -0.0683 | -67.1247
-12.5 | -1.0097 | 0.01491 | -0.0673 | -67.7197
-12 | -0.9624 | 0.01418 | -0.0665 | -67.8702
-11.5 | -0.9136 | 0.01349 | -0.0658 | -67.7242
-11 | -0.8636 | 0.01289 | -0.0653 | -66.9977
-10.5 | -0.8122 | 0.01234 | -0.0649 | -65.8185
-9.5 | -0.7103 | 0.01107 | -0.0639 | -64.1644
-8.5 | -0.6029 | 0.01024 | -0.0637 | -58.877
-8 | -0.5497 | 0.00978 | -0.0635 | -56.2065
-7.5 | -0.4945 | 0.00943 | -0.0636 | -52.439
-7 | -0.4399 | 0.00907 | -0.0636 | -48.5006
-6.5 | -0.3846 | 0.00875 | -0.0637 | -43.9543
-6 | -0.3289 | 0.00845 | -0.0638 | -38.9231
-5.5 | -0.2732 | 0.0082 | -0.064 | -33.3171
-5 | -0.2168 | 0.00793 | -0.0643 | -27.3392
-4.5 | -0.1612 | 0.00765 | -0.0644 | -21.0719
-4 | -0.1054 | 0.00735 | -0.0646 | -14.3401
-3.5 | -0.0495 | 0.00705 | -0.0648 | -7.0213
-3 | 0.0051 | 0.00669 | -0.0648 | 0.76233
-2.5 | 0.0595 | 0.00623 | -0.0648 | 9.5506
-2 | 0.1131 | 0.00575 | -0.0647 | 19.6696
-1.5 | 0.1681 | 0.00549 | -0.0648 | 30.6193
-1 | 0.2254 | 0.00535 | -0.0652 | 42.1308
-0.5 | 0.2835 | 0.00531 | -0.0658 | 53.3898
0 | 0.3405 | 0.00528 | -0.0662 | 64.4886
0.5 | 0.3987 | 0.00522 | -0.0669 | 76.3793
1 | 0.4555 | 0.00512 | -0.0673 | 88.9648
1.5 | 0.5123 | 0.00509 | -0.0677 | 100.6483
2.5 | 0.6263 | 0.00506 | -0.0686 | 123.7747
3 | 0.6831 | 0.00507 | -0.069 | 134.7337
3.5 | 0.7396 | 0.00509 | -0.0694 | 145.3045
4 | 0.7952 | 0.00516 | -0.0696 | 154.1085
4.5 | 0.8497 | 0.00528 | -0.0697 | 160.928
5 | 0.9036 | 0.00541 | -0.0696 | 167.024
5.5 | 0.9559 | 0.00562 | -0.0692 | 170.089
6 | 1.0073 | 0.00589 | -0.0686 | 171.0187
6.5 | 1.0606 | 0.0063 | -0.0686 | 168.3492
7 | 1.1156 | 0.00708 | -0.0694 | 157.5706
7.5 | 1.1669 | 0.00846 | -0.0702 | 137.9314
8 | 1.2071 | 0.00949 | -0.0683 | 127.197
8.5 | 1.234 | 0.01035 | -0.0635 | 119.2271
9 | 1.2586 | 0.01133 | -0.0585 | 111.0856
9.5 | 1.2881 | 0.01238 | -0.055 | 104.0468
10 | 1.3168 | 0.01364 | -0.0518 | 96.5396
10.5 | 1.3467 | 0.01501 | -0.0493 | 89.7202
11 | 1.3728 | 0.01677 | -0.0468 | 81.8605
11.5 | 1.4001 | 0.01862 | -0.0448 | 75.1933
12 | 1.4243 | 0.02078 | -0.0427 | 68.5419
12.5 | 1.4465 | 0.02317 | -0.0407 | 62.4299
13 | 1.4673 | 0.0257 | -0.0388 | 57.0934
13.5 | 1.4862 | 0.02841 | -0.037 | 52.3126
14 | 1.5048 | 0.03121 | -0.0352 | 48.2153
14.5 | 1.5227 | 0.03417 | -0.0337 | 44.5625
15 | 1.5374 | 0.03751 | -0.0321 | 40.9864
15.5 | 1.5534 | 0.04083 | -0.0309 | 38.0456
16 | 1.5678 | 0.04435 | -0.0298 | 35.3506
16.5 | 1.5788 | 0.04832 | -0.0287 | 32.6738
17 | 1.5886 | 0.05244 | -0.0277 | 30.2937
17.5 | 1.6005 | 0.05646 | -0.0271 | 28.3475
18 | 1.6097 | 0.06082 | -0.0266 | 26.4666
18.5 | 1.6157 | 0.06556 | -0.0261 | 24.6446
19 | 1.6187 | 0.07076 | -0.0259 | 22.8759
19.5 | 1.6164 | 0.07665 | -0.0258 | 21.0881
20 | 1.6184 | 0.08214 | -0.0261 | 19.7029

## 59. Re 3M Mach 0.10 (1)
BIGFOIL.COM POLAR EXPORT
GA 35A417
GA 35A417 |  |  |  | Cl Max: | 1.725 | at alpha= | 15.5 | deg
JavaFoil+Calcfoil stall+Eppler ext transition |  |  |  | L/D Max: | 144.627 | at alpha= | 6.5 | deg
Re: | 3000000 |  |  | Cd Min: | 0.00657 | at alpha= | -0.5 | deg
Mach: | 0.1 |  |  | Cl=0 at alpha= | -3 | deg
|  |  |  | @ Cl=0.1, Cd= | 0.0066741
|  |  |  | @ Cl=0.4, Cd= | 0.0066167
|  |  |  | @ Cl=0.6, Cd= | 0.0069805
alpha (deg) | Cl | Cd | Cm | Cl/Cd
-17.5 | -0.727 | 0.12334 | -0.019 | -5.893
-17 | -0.74 | 0.11624 | -0.02 | -6.367
-16.5 | -0.752 | 0.10908 | -0.021 | -6.895
-16 | -0.764 | 0.09965 | -0.023 | -7.67
-15.5 | -0.775 | 0.09111 | -0.024 | -8.502
-15 | -0.784 | 0.08226 | -0.026 | -9.526
-14.5 | -0.789 | 0.0747 | -0.027 | -10.558
-14 | -0.813 | 0.05451 | -0.031 | -14.91
-13.5 | -0.831 | 0.03943 | -0.034 | -21.083
-13 | -0.846 | 0.02817 | -0.036 | -30.037
-12.5 | -0.85 | 0.02237 | -0.038 | -37.991
-12 | -0.848 | 0.01815 | -0.04 | -46.717
-11.5 | -0.837 | 0.01565 | -0.042 | -53.491
-11 | -0.818 | 0.01437 | -0.043 | -56.927
-10.5 | -0.792 | 0.01361 | -0.044 | -58.21
-10 | -0.757 | 0.01306 | -0.045 | -57.962
-9.5 | -0.718 | 0.01154 | -0.046 | -62.253
-9 | -0.676 | 0.01141 | -0.047 | -59.208
-8.5 | -0.63 | 0.01092 | -0.048 | -57.662
-8 | -0.581 | 0.01102 | -0.049 | -52.76
-7.5 | -0.53 | 0.01041 | -0.05 | -50.951
-7 | -0.477 | 0.0097 | -0.052 | -49.16
-6.5 | -0.421 | 0.00976 | -0.053 | -43.15
-6 | -0.364 | 0.00905 | -0.054 | -40.241
-5.5 | -0.305 | 0.00912 | -0.055 | -33.49
-5 | -0.246 | 0.00887 | -0.056 | -27.698
-4.5 | -0.185 | 0.00868 | -0.057 | -21.311
-4 | -0.124 | 0.00818 | -0.058 | -15.107
-3.5 | -0.062 | 0.00734 | -0.059 | -8.405
-3 | 0 | 0.00684 | -0.06 | 0.065
-2.5 | 0.063 | 0.00668 | -0.061 | 9.415
-2 | 0.126 | 0.00667 | -0.062 | 18.813
-1.5 | 0.188 | 0.00671 | -0.063 | 28.045
-1 | 0.251 | 0.0066 | -0.064 | 37.992
-0.5 | 0.313 | 0.00657 | -0.065 | 47.676
0 | 0.379 | 0.00661 | -0.066 | 57.247
0.5 | 0.442 | 0.00663 | -0.067 | 66.615
1 | 0.505 | 0.00679 | -0.068 | 74.335
1.5 | 0.567 | 0.00697 | -0.069 | 81.43
2 | 0.63 | 0.00699 | -0.07 | 90.173
2.5 | 0.693 | 0.00715 | -0.071 | 97.026
3 | 0.756 | 0.0073 | -0.073 | 103.544
3.5 | 0.819 | 0.00743 | -0.074 | 110.283
4 | 0.878 | 0.00709 | -0.075 | 123.808
4.5 | 0.94 | 0.00725 | -0.076 | 129.659
5 | 1.001 | 0.00741 | -0.077 | 135.147
5.5 | 1.062 | 0.00759 | -0.078 | 139.919
6 | 1.123 | 0.00794 | -0.079 | 141.458
6.5 | 1.183 | 0.00818 | -0.08 | 144.627
7 | 1.241 | 0.0086 | -0.081 | 144.196
7.5 | 1.297 | 0.00988 | -0.082 | 131.245
8 | 1.353 | 0.01086 | -0.083 | 124.594
8.5 | 1.406 | 0.01284 | -0.084 | 109.562
9 | 1.426 | 0.01493 | -0.083 | 95.517
9.5 | 1.469 | 0.01591 | -0.083 | 92.342
10 | 1.509 | 0.01718 | -0.084 | 87.846
10.5 | 1.543 | 0.01968 | -0.085 | 78.372
11 | 1.577 | 0.02125 | -0.085 | 74.214
11.5 | 1.608 | 0.02235 | -0.086 | 71.961
12 | 1.636 | 0.0237 | -0.087 | 69.049
12.5 | 1.66 | 0.02515 | -0.087 | 66.011
13 | 1.681 | 0.02662 | -0.088 | 63.157
13.5 | 1.698 | 0.02832 | -0.089 | 59.956
14 | 1.71 | 0.03 | -0.089 | 57.008
14.5 | 1.72 | 0.03183 | -0.09 | 54.024
15 | 1.724 | 0.03401 | -0.09 | 50.704
15.5 | 1.725 | 0.03609 | -0.091 | 47.798
16 | 1.722 | 0.03841 | -0.091 | 44.826
16.5 | 1.714 | 0.04103 | -0.092 | 41.778
17 | 1.704 | 0.04364 | -0.092 | 39.038
17.5 | 1.689 | 0.04624 | -0.093 | 36.533
18 | 1.671 | 0.04925 | -0.094 | 33.935
18.5 | 1.64 | 0.05251 | -0.094 | 31.229
19 | 1.603 | 0.05686 | -0.094 | 28.198
19.5 | 1.564 | 0.06119 | -0.095 | 25.569
20 | 1.523 | 0.06557 | -0.095 | 23.23

## 60. Re 3M Mach 0.10 (2)
BIGFOIL.COM POLAR EXPORT
GA 35A417
GA 35A417 |  |  |  | Cl Max: | 1.6092 | at alpha= | 19 | deg
XFOIL ncrit=9 |  |  |  | L/D Max: | 169.947 | at alpha= | 5.5 | deg
Re: | 3000000 |  |  | Cd Min: | 0.13842 | at alpha= | -20 | deg
Mach: | 0.1 |  |  | Cl=0 at alpha= | -3.0483 | deg
|  |  |  | @ Cl=0.1, Cd= | 0.0058968
|  |  |  | @ Cl=0.4, Cd= | 0.0052312
|  |  |  | @ Cl=0.6, Cd= | 0.0050594
alpha (deg) | Cl | Cd | Cm | Cl/Cd
-20 | -0.8602 | 0.13842 | -0.0248 | -6.2144
-19.5 | -0.9781 | 0.10923 | -0.0412 | -8.9545
-19 | -1.1107 | 0.07987 | -0.0576 | -13.9063
-18.5 | -1.1786 | 0.06251 | -0.0676 | -18.8546
-18 | -1.2154 | 0.05087 | -0.074 | -23.8923
-17.5 | -1.2333 | 0.04218 | -0.0786 | -29.239
-17 | -1.2368 | 0.03565 | -0.0816 | -34.6928
-16.5 | -1.2299 | 0.03078 | -0.0833 | -39.9578
-16 | -1.2167 | 0.027 | -0.0837 | -45.063
-15.5 | -1.1996 | 0.02443 | -0.0825 | -49.1036
-15 | -1.1763 | 0.02245 | -0.0809 | -52.3964
-14.5 | -1.1596 | 0.02016 | -0.078 | -57.5198
-14 | -1.1364 | 0.01833 | -0.0747 | -61.9967
-13 | -1.0597 | 0.01619 | -0.0706 | -65.454
-12.5 | -1.0147 | 0.0153 | -0.0693 | -66.3203
-12 | -0.9677 | 0.01451 | -0.0683 | -66.6919
-11.5 | -0.919 | 0.01376 | -0.0674 | -66.7878
-10.5 | -0.8176 | 0.01251 | -0.0662 | -65.3557
-10 | -0.7671 | 0.01182 | -0.0655 | -64.8985
-9.5 | -0.715 | 0.0112 | -0.065 | -63.8393
-9 | -0.6616 | 0.01074 | -0.0647 | -61.6015
-8.5 | -0.607 | 0.01032 | -0.0646 | -58.8178
-7.5 | -0.4979 | 0.00948 | -0.0643 | -52.5211
-7 | -0.4428 | 0.00912 | -0.0642 | -48.5526
-6.5 | -0.387 | 0.00879 | -0.0643 | -44.0273
-6 | -0.3309 | 0.00849 | -0.0644 | -38.9753
-5.5 | -0.2748 | 0.00823 | -0.0645 | -33.39
-5 | -0.2181 | 0.00796 | -0.0647 | -27.3995
-4.5 | -0.162 | 0.00769 | -0.0649 | -21.0663
-4 | -0.1059 | 0.00737 | -0.065 | -14.3691
-3.5 | -0.0496 | 0.00708 | -0.0652 | -7.0056
-2.5 | 0.0602 | 0.00626 | -0.0652 | 9.6166
-2 | 0.1139 | 0.00577 | -0.0651 | 19.74
-1 | 0.2269 | 0.00536 | -0.0656 | 42.3321
-0.5 | 0.2852 | 0.00532 | -0.0662 | 53.609
0 | 0.3427 | 0.00529 | -0.0666 | 64.7826
0.5 | 0.4012 | 0.00523 | -0.0672 | 76.7113
1 | 0.4583 | 0.00514 | -0.0676 | 89.1634
1.5 | 0.5155 | 0.0051 | -0.068 | 101.0784
2 | 0.5733 | 0.00505 | -0.0686 | 113.5248
2.5 | 0.6303 | 0.00507 | -0.0689 | 124.3195
3 | 0.6873 | 0.00509 | -0.0693 | 135.0295
3.5 | 0.7442 | 0.00511 | -0.0697 | 145.636
4 | 0.8002 | 0.00518 | -0.07 | 154.4788
4.5 | 0.855 | 0.0053 | -0.07 | 161.3208
5 | 0.9092 | 0.00544 | -0.0698 | 167.1324
5.5 | 0.9619 | 0.00566 | -0.0694 | 169.947
6.5 | 1.0673 | 0.00634 | -0.0687 | 168.3438
7 | 1.1221 | 0.00716 | -0.0694 | 156.7179
7.5 | 1.1738 | 0.00855 | -0.0702 | 137.2865
8 | 1.2102 | 0.00959 | -0.0674 | 126.194
8.5 | 1.237 | 0.01046 | -0.0625 | 118.26
9 | 1.2609 | 0.01152 | -0.0575 | 109.4531
9.5 | 1.2907 | 0.01262 | -0.054 | 102.2742
10 | 1.3195 | 0.01395 | -0.0509 | 94.5878
10.5 | 1.3486 | 0.01545 | -0.0483 | 87.288
11 | 1.3748 | 0.01731 | -0.0459 | 79.4223
11.5 | 1.4012 | 0.0193 | -0.0438 | 72.601
12 | 1.4241 | 0.02163 | -0.0417 | 65.8391
12.5 | 1.4462 | 0.02409 | -0.0397 | 60.0332
13 | 1.467 | 0.02668 | -0.0378 | 54.985
13.5 | 1.4847 | 0.02954 | -0.0358 | 50.2607
14 | 1.5014 | 0.0326 | -0.034 | 46.0552
14.5 | 1.5196 | 0.03562 | -0.0324 | 42.6614
15 | 1.5336 | 0.03911 | -0.0309 | 39.2125
15.5 | 1.5505 | 0.04242 | -0.0297 | 36.5512
16 | 1.5641 | 0.04613 | -0.0285 | 33.9064
16.5 | 1.5735 | 0.05032 | -0.0274 | 31.2699
17 | 1.5849 | 0.05438 | -0.0265 | 29.1449
17.5 | 1.5957 | 0.05862 | -0.0259 | 27.2211
18 | 1.6034 | 0.06322 | -0.0253 | 25.3622
18.5 | 1.6081 | 0.06822 | -0.025 | 23.5723
19 | 1.6092 | 0.07376 | -0.0248 | 21.8167
19.5 | 1.6061 | 0.07984 | -0.0249 | 20.1165
20 | 1.6086 | 0.08542 | -0.0252 | 18.8317

## 61. Re 3M Mach 0.25 (1)
BIGFOIL.COM POLAR EXPORT
GA 35A417
GA 35A417 |  |  |  | Cl Max: | 1.66 | at alpha= | 13.5 | deg
JavaFoil+Calcfoil stall+Eppler ext transition |  |  |  | L/D Max: | 143.206 | at alpha= | 6.5 | deg
Re: | 3000000 |  |  | Cd Min: | 0.00665 | at alpha= | -2 | deg
Mach: | 0.25 |  |  | Cl=0 at alpha= | -3 | deg
|  |  |  | @ Cl=0.1, Cd= | 0.0066817
|  |  |  | @ Cl=0.4, Cd= | 0.0066752
|  |  |  | @ Cl=0.6, Cd= | 0.0070514
alpha (deg) | Cl | Cd | Cm | Cl/Cd
-16.5 | -0.472 | 0.12474 | -0.019 | -3.785
-16 | -0.512 | 0.11884 | -0.019 | -4.307
-15.5 | -0.55 | 0.11062 | -0.021 | -4.969
-15 | -0.58 | 0.10766 | -0.02 | -5.386
-14.5 | -0.609 | 0.09926 | -0.022 | -6.134
-14 | -0.632 | 0.09279 | -0.023 | -6.812
-13.5 | -0.652 | 0.08569 | -0.024 | -7.603
-13 | -0.67 | 0.07582 | -0.027 | -8.831
-12.5 | -0.693 | 0.06036 | -0.031 | -11.476
-12 | -0.735 | 0.03502 | -0.037 | -21.004
-11.5 | -0.765 | 0.0217 | -0.041 | -35.237
-11 | -0.765 | 0.01799 | -0.043 | -42.541
-10.5 | -0.758 | 0.0151 | -0.045 | -50.18
-10 | -0.743 | 0.01343 | -0.047 | -55.337
-9.5 | -0.713 | 0.01212 | -0.048 | -58.863
-9 | -0.676 | 0.01193 | -0.049 | -56.675
-8.5 | -0.634 | 0.01144 | -0.05 | -55.446
-8 | -0.588 | 0.01114 | -0.051 | -52.839
-7.5 | -0.539 | 0.01072 | -0.052 | -50.266
-7 | -0.486 | 0.01036 | -0.053 | -46.896
-6.5 | -0.43 | 0.01001 | -0.054 | -42.962
-6 | -0.372 | 0.00924 | -0.055 | -40.296
-5.5 | -0.313 | 0.00936 | -0.056 | -33.449
-5 | -0.252 | 0.00906 | -0.057 | -27.813
-4.5 | -0.19 | 0.00884 | -0.058 | -21.449
-4 | -0.127 | 0.0086 | -0.059 | -14.74
-3.5 | -0.063 | 0.00767 | -0.06 | -8.262
-3 | 0 | 0.00688 | -0.061 | 0.066
-2.5 | 0.065 | 0.00672 | -0.063 | 9.608
-2 | 0.129 | 0.00665 | -0.064 | 19.414
-1.5 | 0.193 | 0.00676 | -0.065 | 28.617
-1 | 0.258 | 0.00666 | -0.066 | 38.709
-0.5 | 0.322 | 0.00669 | -0.067 | 48.104
0 | 0.389 | 0.00666 | -0.068 | 58.418
0.5 | 0.454 | 0.00675 | -0.069 | 67.236
1 | 0.518 | 0.00686 | -0.07 | 75.604
1.5 | 0.583 | 0.00702 | -0.071 | 83.04
2 | 0.648 | 0.00714 | -0.072 | 90.786
2.5 | 0.712 | 0.00724 | -0.073 | 98.372
3 | 0.777 | 0.00741 | -0.075 | 104.833
3.5 | 0.842 | 0.00761 | -0.076 | 110.575
4 | 0.902 | 0.00725 | -0.077 | 124.336
4.5 | 0.965 | 0.00742 | -0.078 | 130.058
5 | 1.028 | 0.0076 | -0.079 | 135.383
5.5 | 1.091 | 0.00785 | -0.08 | 138.966
6 | 1.153 | 0.00821 | -0.081 | 140.459
6.5 | 1.214 | 0.00848 | -0.082 | 143.206
7 | 1.273 | 0.00927 | -0.083 | 137.304
7.5 | 1.33 | 0.01055 | -0.084 | 126.141
8 | 1.386 | 0.01166 | -0.085 | 118.813
8.5 | 1.407 | 0.01479 | -0.084 | 95.148
9 | 1.451 | 0.01608 | -0.085 | 90.226
9.5 | 1.492 | 0.01744 | -0.085 | 85.53
10 | 1.527 | 0.01934 | -0.086 | 78.955
10.5 | 1.559 | 0.02169 | -0.086 | 71.88
11 | 1.588 | 0.02323 | -0.087 | 68.37
11.5 | 1.613 | 0.02455 | -0.088 | 65.726
12 | 1.633 | 0.02614 | -0.088 | 62.476
12.5 | 1.648 | 0.02789 | -0.089 | 59.088
13 | 1.657 | 0.02967 | -0.09 | 55.834
13.5 | 1.66 | 0.03162 | -0.09 | 52.491
14 | 1.657 | 0.03376 | -0.091 | 49.083
14.5 | 1.647 | 0.03604 | -0.092 | 45.693
15 | 1.63 | 0.03876 | -0.092 | 42.054
15.5 | 1.606 | 0.04178 | -0.093 | 38.445
16 | 1.577 | 0.04463 | -0.093 | 35.328
16.5 | 1.539 | 0.0484 | -0.093 | 31.805
17 | 1.495 | 0.05235 | -0.094 | 28.568
17.5 | 1.445 | 0.05699 | -0.094 | 25.36
18 | 1.388 | 0.06256 | -0.094 | 22.193
18.5 | 1.311 | 0.06831 | -0.094 | 19.191

## 62. Re 3M Mach 0.25 (2)
BIGFOIL.COM POLAR EXPORT
GA 35A417
GA 35A417 |  |  |  | Cl Max: | 1.5583 | at alpha= | 18 | deg
XFOIL ncrit=9 |  |  |  | L/D Max: | 171.291 | at alpha= | 6 | deg
Re: | 3000000 |  |  | Cd Min: | 0.22041 | at alpha= | -19.5 | deg
Mach: | 0.25 |  |  | Cl=0 at alpha= | -3.0576 | deg
|  |  |  | @ Cl=0.1, Cd= | 0.0060694
|  |  |  | @ Cl=0.4, Cd= | 0.0053124
|  |  |  | @ Cl=0.6, Cd= | 0.0051688
alpha (deg) | Cl | Cd | Cm | Cl/Cd
-19.5 | -0.5392 | 0.22041 | 0.0087 | -2.4463
-18 | -0.6587 | 0.15084 | -0.0233 | -4.3669
-17.5 | -0.727 | 0.12853 | -0.0355 | -5.6563
-17 | -0.8067 | 0.10658 | -0.0479 | -7.569
-16.5 | -0.8975 | 0.0843 | -0.0606 | -10.6465
-16 | -0.9706 | 0.06535 | -0.072 | -14.8523
-15.5 | -1.0197 | 0.05192 | -0.0799 | -19.6398
-15 | -1.0471 | 0.04163 | -0.0861 | -25.1525
-14.5 | -1.0585 | 0.03382 | -0.0903 | -31.298
-14 | -1.0575 | 0.02826 | -0.0918 | -37.4204
-13.5 | -1.0552 | 0.02379 | -0.0907 | -44.3548
-13 | -1.0486 | 0.0204 | -0.0871 | -51.402
-12.5 | -1.0222 | 0.01847 | -0.0833 | -55.3438
-12 | -0.9857 | 0.01706 | -0.0801 | -57.7784
-11.5 | -0.9415 | 0.01582 | -0.0778 | -59.5133
-11 | -0.8939 | 0.01473 | -0.0759 | -60.6857
-10.5 | -0.8438 | 0.01378 | -0.0742 | -61.2337
-10 | -0.7915 | 0.01296 | -0.0729 | -61.0725
-9.5 | -0.7374 | 0.01227 | -0.0717 | -60.0978
-9 | -0.6849 | 0.01139 | -0.0705 | -60.1317
-8.5 | -0.6292 | 0.01081 | -0.0697 | -58.2054
-8 | -0.5724 | 0.01034 | -0.0691 | -55.3578
-7.5 | -0.5158 | 0.00982 | -0.0685 | -52.5255
-7 | -0.4582 | 0.00945 | -0.0681 | -48.4868
-6.5 | -0.4003 | 0.00904 | -0.0678 | -44.281
-6 | -0.3424 | 0.00872 | -0.0676 | -39.2661
-5.5 | -0.2837 | 0.0084 | -0.0676 | -33.7738
-5 | -0.2251 | 0.00813 | -0.0676 | -27.6876
-4.5 | -0.1668 | 0.00785 | -0.0675 | -21.2484
-4 | -0.1086 | 0.00751 | -0.0676 | -14.4607
-3.5 | -0.0507 | 0.00722 | -0.0676 | -7.0222
-3 | 0.0066 | 0.00685 | -0.0676 | 0.9635
-2.5 | 0.0634 | 0.00641 | -0.0675 | 9.8908
-2 | 0.1182 | 0.0059 | -0.0672 | 20.0339
-1.5 | 0.1754 | 0.00557 | -0.0672 | 31.4901
-1 | 0.2348 | 0.00543 | -0.0676 | 43.2413
-0.5 | 0.2945 | 0.00541 | -0.068 | 54.4362
0 | 0.3549 | 0.00535 | -0.0686 | 66.3364
0.5 | 0.4149 | 0.0053 | -0.0692 | 78.283
1 | 0.4737 | 0.00527 | -0.0695 | 89.8861
1.5 | 0.5337 | 0.00519 | -0.07 | 102.8324
2 | 0.5927 | 0.00517 | -0.0704 | 114.6422
2.5 | 0.6522 | 0.00516 | -0.0709 | 126.3953
3 | 0.7107 | 0.00521 | -0.0711 | 136.4107
3.5 | 0.7697 | 0.00525 | -0.0715 | 146.6095
4 | 0.8281 | 0.00532 | -0.0717 | 155.6579
4.5 | 0.8845 | 0.00546 | -0.0715 | 161.9963
5 | 0.9403 | 0.00562 | -0.0712 | 167.3132
5.5 | 0.9952 | 0.00582 | -0.0706 | 170.9966
6 | 1.0483 | 0.00612 | -0.0697 | 171.2908
6.5 | 1.1033 | 0.00657 | -0.0693 | 167.93
7 | 1.158 | 0.00754 | -0.0695 | 153.5809
7.5 | 1.2105 | 0.00909 | -0.07 | 133.1683
8 | 1.2278 | 0.01011 | -0.0627 | 121.4441
8.5 | 1.2497 | 0.0113 | -0.0568 | 110.5929
9 | 1.2758 | 0.01271 | -0.0525 | 100.3777
9.5 | 1.3028 | 0.01438 | -0.049 | 90.5981
10 | 1.3316 | 0.01621 | -0.0463 | 82.1468
10.5 | 1.3574 | 0.0184 | -0.0437 | 73.7717
11 | 1.3812 | 0.02087 | -0.0412 | 66.1811
11.5 | 1.4026 | 0.02358 | -0.0388 | 59.4826
12 | 1.4211 | 0.02655 | -0.0363 | 53.5254
12.5 | 1.4383 | 0.02965 | -0.0339 | 48.5093
13 | 1.455 | 0.03295 | -0.0317 | 44.1578
13.5 | 1.4714 | 0.03637 | -0.0298 | 40.4564
14 | 1.4882 | 0.03991 | -0.028 | 37.2889
14.5 | 1.5011 | 0.04384 | -0.0263 | 34.2404
15 | 1.5168 | 0.04766 | -0.0249 | 31.8254
15.5 | 1.5285 | 0.05191 | -0.0236 | 29.4452
16 | 1.5351 | 0.05675 | -0.0224 | 27.0502
16.5 | 1.5458 | 0.06134 | -0.0215 | 25.2005
17 | 1.5532 | 0.0663 | -0.0208 | 23.4268
17.5 | 1.5578 | 0.07171 | -0.0203 | 21.7236
18 | 1.5583 | 0.07764 | -0.02 | 20.0708
18.5 | 1.5526 | 0.0844 | -0.0201 | 18.3957
19 | 1.5508 | 0.0909 | -0.0206 | 17.0605
19.5 | 1.5479 | 0.09758 | -0.0214 | 15.8629
20 | 1.5408 | 0.10498 | -0.0227 | 14.6771

## 63. Re 3M Mach 0.50 (1)
BIGFOIL.COM POLAR EXPORT
GA 35A417
GA 35A417 |  |  |  | Cl Max: | 1.515 | at alpha= | 9.5 | deg
JavaFoil+Calcfoil stall+Eppler ext transition |  |  |  | L/D Max: | 133.669 | at alpha= | 6 | deg
Re: | 3000000 |  |  | Cd Min: | 0.00703 | at alpha= | -1 | deg
Mach: | 0.5 |  |  | Cl=0 at alpha= | -3.0069 | deg
|  |  |  | @ Cl=0.1, Cd= | 0.0071128
|  |  |  | @ Cl=0.4, Cd= | 0.00705
|  |  |  | @ Cl=0.6, Cd= | 0.0074383
alpha (deg) | Cl | Cd | Cm | Cl/Cd
-20 | -0.973 | 0.17105 | -0.019 | -5.687
-19.5 | -0.945 | 0.16765 | -0.019 | -5.634
-19 | -0.916 | 0.16359 | -0.02 | -5.602
-18.5 | -0.889 | 0.1558 | -0.02 | -5.703
-18 | -0.86 | 0.1502 | -0.021 | -5.729
-17.5 | -0.832 | 0.14693 | -0.021 | -5.664
-17 | -0.806 | 0.14577 | -0.022 | -5.533
-16.5 | -0.778 | 0.13656 | -0.023 | -5.696
-16 | -0.748 | 0.13447 | -0.023 | -5.565
-15.5 | -0.719 | 0.12703 | -0.023 | -5.658
-15 | -0.69 | 0.12187 | -0.023 | -5.66
-14.5 | -0.661 | 0.11812 | -0.023 | -5.599
-14 | -0.633 | 0.11447 | -0.023 | -5.528
-13.5 | -0.604 | 0.11102 | -0.024 | -5.443
-13 | -0.577 | 0.11056 | -0.025 | -5.215
-12.5 | -0.547 | 0.10095 | -0.024 | -5.418
-12 | -0.517 | 0.09739 | -0.023 | -5.306
-11.5 | -0.488 | 0.09377 | -0.023 | -5.207
-11 | -0.46 | 0.09027 | -0.023 | -5.094
-10.5 | -0.432 | 0.08343 | -0.024 | -5.174
-10 | -0.403 | 0.0732 | -0.025 | -5.505
-9.5 | -0.376 | 0.06355 | -0.029 | -5.919
-9 | -0.379 | 0.0323 | -0.046 | -11.74
-8.5 | -0.319 | 0.05608 | -0.031 | -5.691
-8 | -0.294 | 0.04887 | -0.036 | -6.018
-7.5 | -0.493 | 0.0142 | -0.057 | -34.725
-7 | -0.492 | 0.01268 | -0.059 | -38.849
-6.5 | -0.454 | 0.01081 | -0.06 | -42.039
-6 | -0.402 | 0.01024 | -0.061 | -39.293
-5.5 | -0.343 | 0.01036 | -0.063 | -33.061
-5 | -0.278 | 0.00978 | -0.064 | -28.405
-4.5 | -0.21 | 0.00883 | -0.065 | -23.806
-4 | -0.141 | 0.00914 | -0.066 | -15.421
-3.5 | -0.071 | 0.00856 | -0.067 | -8.253
-3 | 0.001 | 0.00772 | -0.069 | 0.066
-2.5 | 0.072 | 0.00707 | -0.07 | 10.197
-2 | 0.144 | 0.00718 | -0.071 | 20.079
-1.5 | 0.216 | 0.0071 | -0.072 | 30.431
-1 | 0.288 | 0.00703 | -0.074 | 40.956
-0.5 | 0.36 | 0.00705 | -0.075 | 51.023
0 | 0.435 | 0.00705 | -0.076 | 61.659
0.5 | 0.507 | 0.00722 | -0.077 | 70.216
1 | 0.58 | 0.00738 | -0.078 | 78.489
1.5 | 0.652 | 0.00759 | -0.08 | 85.883
2 | 0.724 | 0.00771 | -0.081 | 93.886
2.5 | 0.797 | 0.0079 | -0.082 | 100.761
3 | 0.869 | 0.0082 | -0.083 | 106.004
3.5 | 0.941 | 0.00841 | -0.084 | 111.874
4 | 1.006 | 0.00868 | -0.086 | 115.898
4.5 | 1.076 | 0.00869 | -0.087 | 123.923
5 | 1.146 | 0.00863 | -0.088 | 132.791
5.5 | 1.215 | 0.00909 | -0.089 | 133.664
6 | 1.283 | 0.0096 | -0.09 | 133.669
6.5 | 1.348 | 0.01114 | -0.092 | 121.052
7 | 1.375 | 0.01365 | -0.09 | 100.712
7.5 | 1.417 | 0.01728 | -0.091 | 81.995
8 | 1.459 | 0.0192 | -0.091 | 76.026
8.5 | 1.494 | 0.02136 | -0.092 | 69.956
9 | 1.51 | 0.02652 | -0.092 | 56.927
9.5 | 1.515 | 0.028 | -0.093 | 54.102
10 | 1.485 | 0.03053 | -0.094 | 48.639
10.5 | 1.377 | 0.03395 | -0.094 | 40.566
11 | 0.937 | 0.03876 | -0.095 | 24.168
11.5 | 0.966 | 0.04184 | -0.095 | 23.094
12 | 0.993 | 0.04614 | -0.095 | 21.514
12.5 | 0.887 | 0.10027 | -0.049 | 8.85
13 | 0.918 | 0.10621 | -0.054 | 8.64
13.5 | 1.002 | 0.09093 | -0.083 | 11.018
14 | 0.977 | 0.11715 | -0.059 | 8.339
14.5 | 1.009 | 0.12214 | -0.064 | 8.265

## 64. Re 3M Mach 0.50 (2)
BIGFOIL.COM POLAR EXPORT
GA 35A417
GA 35A417 |  |  |  | Cl Max: | 1.4086 | at alpha= | 14 | deg
XFOIL ncrit=9 |  |  |  | L/D Max: | 169.184 | at alpha= | 5.5 | deg
Re: | 3000000 |  |  | Cd Min: | 0.1697 | at alpha= | 19 | deg
Mach: | 0.5 |  |  | Cl=0 at alpha= | -3.0899 | deg
|  |  |  | @ Cl=0.1, Cd= | 0.0068249
|  |  |  | @ Cl=0.4, Cd= | 0.005701
|  |  |  | @ Cl=0.6, Cd= | 0.00567
alpha (deg) | Cl | Cd | Cm | Cl/Cd
-13 | -0.3551 | 0.12712 | -0.0499 | -2.7934
-12.5 | -0.3605 | 0.11617 | -0.0553 | -3.1032
-12 | -0.3905 | 0.1018 | -0.0627 | -3.836
-11.5 | -0.432 | 0.08707 | -0.0712 | -4.9615
-11 | -0.4677 | 0.07381 | -0.0792 | -6.3365
-10.5 | -0.4986 | 0.0607 | -0.0868 | -8.2142
-10 | -0.5244 | 0.04777 | -0.0969 | -10.9776
-9 | -0.5755 | 0.02783 | -0.1113 | -20.6791
-8.5 | -0.5969 | 0.0215 | -0.1081 | -27.7628
-8 | -0.5991 | 0.01677 | -0.1007 | -35.7245
-7.5 | -0.5686 | 0.01348 | -0.0945 | -42.181
-7 | -0.5174 | 0.0117 | -0.0899 | -44.2222
-6.5 | -0.4562 | 0.01058 | -0.0867 | -43.1191
-6 | -0.3907 | 0.00988 | -0.0844 | -39.5445
-5.5 | -0.3239 | 0.00931 | -0.0826 | -34.7905
-5 | -0.256 | 0.00886 | -0.0813 | -28.8939
-4.5 | -0.1886 | 0.00851 | -0.0802 | -22.1622
-4 | -0.1205 | 0.00816 | -0.0795 | -14.7672
-3.5 | -0.0538 | 0.00779 | -0.0788 | -6.9063
-3 | 0.0118 | 0.00745 | -0.0781 | 1.5839
-2.5 | 0.0775 | 0.00701 | -0.0777 | 11.0556
-2 | 0.1407 | 0.00649 | -0.077 | 21.6795
-1.5 | 0.2023 | 0.00598 | -0.0762 | 33.8294
-1 | 0.2695 | 0.00575 | -0.0763 | 46.8696
-0.5 | 0.338 | 0.00571 | -0.0766 | 59.1944
0 | 0.4066 | 0.0057 | -0.077 | 71.3333
0.5 | 0.4757 | 0.00567 | -0.0774 | 83.8977
1.5 | 0.6125 | 0.00567 | -0.0782 | 108.0247
2 | 0.6798 | 0.00571 | -0.0783 | 119.0543
2.5 | 0.7486 | 0.00571 | -0.0786 | 131.1033
3 | 0.8156 | 0.00578 | -0.0785 | 141.1073
3.5 | 0.8823 | 0.0059 | -0.0782 | 149.5424
4 | 0.9498 | 0.00601 | -0.0779 | 158.0366
4.5 | 1.0156 | 0.00619 | -0.0772 | 164.0711
5 | 1.0785 | 0.00646 | -0.0759 | 166.9505
5.5 | 1.1403 | 0.00674 | -0.0741 | 169.184
6.5 | 1.252 | 0.00802 | -0.0684 | 156.1097
7 | 1.28 | 0.00969 | -0.0621 | 132.0949
7.5 | 1.2884 | 0.01224 | -0.0541 | 105.2614
8 | 1.2964 | 0.01579 | -0.0483 | 82.1026
8.5 | 1.301 | 0.01997 | -0.0432 | 65.1477
9 | 1.3108 | 0.02393 | -0.0387 | 54.7764
9.5 | 1.3234 | 0.02781 | -0.0346 | 47.5872
10.5 | 1.3445 | 0.03634 | -0.0272 | 36.9978
11 | 1.3548 | 0.04093 | -0.0239 | 33.1004
11.5 | 1.3635 | 0.04581 | -0.021 | 29.7642
12.5 | 1.3846 | 0.05581 | -0.016 | 24.8092
13 | 1.3954 | 0.06107 | -0.0139 | 22.8492
13.5 | 1.4033 | 0.06673 | -0.0121 | 21.0295
14 | 1.4086 | 0.07282 | -0.0106 | 19.3436
14.5 | 1.4083 | 0.07957 | -0.0096 | 17.6989
15 | 1.4027 | 0.08707 | -0.0092 | 16.11
15.5 | 1.3936 | 0.09514 | -0.0094 | 14.6479
16 | 1.3791 | 0.10405 | -0.0106 | 13.2542
16.5 | 1.3626 | 0.11349 | -0.0126 | 12.0063
17 | 1.3437 | 0.12356 | -0.0156 | 10.8749
17.5 | 1.3236 | 0.13426 | -0.0198 | 9.8585
18 | 1.3028 | 0.14542 | -0.0251 | 8.9589
18.5 | 1.2814 | 0.1573 | -0.0316 | 8.1462
19 | 1.2604 | 0.1697 | -0.0391 | 7.4272

## 65. Re 4M Mach 0.00 (1)
BIGFOIL.COM POLAR EXPORT
GA 35A417
GA 35A417 |  |  |  | Cl Max: | 1.743 | at alpha= | 15.5 | deg
JavaFoil+Calcfoil stall+Eppler ext transition |  |  |  | L/D Max: | 142.76 | at alpha= | 6 | deg
Re: | 4000000 |  |  | Cd Min: | 0.00634 | at alpha= | -0.5 | deg
Mach: | 0 |  |  | Cl=0 at alpha= | -3 | deg
|  |  |  | @ Cl=0.1, Cd= | 0.006546
|  |  |  | @ Cl=0.4, Cd= | 0.0064671
|  |  |  | @ Cl=0.6, Cd= | 0.0067934
alpha (deg) | Cl | Cd | Cm | Cl/Cd
-18 | -0.755 | 0.12514 | -0.019 | -6.035
-17.5 | -0.772 | 0.11245 | -0.021 | -6.861
-17 | -0.784 | 0.10356 | -0.022 | -7.568
-16.5 | -0.796 | 0.09381 | -0.024 | -8.488
-16 | -0.809 | 0.08287 | -0.025 | -9.764
-15.5 | -0.831 | 0.06524 | -0.028 | -12.738
-15 | -0.85 | 0.05107 | -0.03 | -16.636
-14.5 | -0.851 | 0.04652 | -0.031 | -18.29
-14 | -0.873 | 0.03195 | -0.034 | -27.329
-13.5 | -0.88 | 0.02547 | -0.036 | -34.557
-13 | -0.882 | 0.02073 | -0.038 | -42.544
-12.5 | -0.877 | 0.0176 | -0.039 | -49.856
-12 | -0.865 | 0.01571 | -0.041 | -55.086
-11.5 | -0.85 | 0.01378 | -0.042 | -61.672
-11 | -0.827 | 0.01334 | -0.043 | -61.97
-10.5 | -0.794 | 0.01241 | -0.044 | -63.965
-10 | -0.758 | 0.01186 | -0.045 | -63.902
-9.5 | -0.718 | 0.01091 | -0.046 | -65.822
-9 | -0.675 | 0.01127 | -0.047 | -59.88
-8.5 | -0.629 | 0.01089 | -0.048 | -57.736
-8 | -0.58 | 0.01056 | -0.049 | -54.917
-7.5 | -0.529 | 0.00992 | -0.05 | -53.263
-7 | -0.475 | 0.00965 | -0.051 | -49.239
-6.5 | -0.42 | 0.00894 | -0.052 | -46.942
-6 | -0.363 | 0.00906 | -0.053 | -39.999
-5.5 | -0.304 | 0.00873 | -0.054 | -34.844
-5 | -0.245 | 0.00845 | -0.055 | -28.944
-4.5 | -0.184 | 0.00832 | -0.056 | -22.132
-4 | -0.123 | 0.00785 | -0.057 | -15.67
-3.5 | -0.061 | 0.0076 | -0.059 | -8.082
-3 | 0 | 0.00689 | -0.06 | 0.064
-2.5 | 0.063 | 0.00654 | -0.061 | 9.561
-2 | 0.125 | 0.00655 | -0.062 | 19.084
-1.5 | 0.187 | 0.00647 | -0.063 | 28.948
-1 | 0.25 | 0.00637 | -0.064 | 39.185
-0.5 | 0.312 | 0.00634 | -0.065 | 49.18
0 | 0.377 | 0.00643 | -0.066 | 58.606
0.5 | 0.439 | 0.00653 | -0.067 | 67.276
1 | 0.502 | 0.00663 | -0.068 | 75.662
1.5 | 0.565 | 0.00672 | -0.069 | 84.048
2 | 0.627 | 0.00685 | -0.07 | 91.625
2.5 | 0.69 | 0.00693 | -0.071 | 99.607
3 | 0.752 | 0.00709 | -0.072 | 106.086
3.5 | 0.815 | 0.00728 | -0.073 | 111.87
4 | 0.873 | 0.00711 | -0.074 | 122.8
4.5 | 0.935 | 0.00699 | -0.075 | 133.824
5 | 0.996 | 0.00727 | -0.076 | 137.099
5.5 | 1.057 | 0.00753 | -0.077 | 140.319
6 | 1.118 | 0.00783 | -0.078 | 142.76
6.5 | 1.177 | 0.00834 | -0.079 | 141.062
7 | 1.235 | 0.00929 | -0.08 | 132.966
7.5 | 1.291 | 0.01012 | -0.081 | 127.617
8 | 1.346 | 0.01184 | -0.082 | 113.688
8.5 | 1.4 | 0.01271 | -0.083 | 110.155
9 | 1.451 | 0.01323 | -0.085 | 109.697
9.5 | 1.468 | 0.01523 | -0.084 | 96.349
10 | 1.509 | 0.01605 | -0.084 | 93.995
10.5 | 1.544 | 0.01829 | -0.085 | 84.41
11 | 1.579 | 0.0197 | -0.085 | 80.129
11.5 | 1.611 | 0.02065 | -0.086 | 78.015
12 | 1.64 | 0.02193 | -0.087 | 74.78
12.5 | 1.666 | 0.0232 | -0.087 | 71.802
13 | 1.688 | 0.02461 | -0.088 | 68.575
13.5 | 1.706 | 0.02613 | -0.089 | 65.304
14 | 1.721 | 0.02775 | -0.089 | 62.009
14.5 | 1.732 | 0.02942 | -0.09 | 58.869
15 | 1.739 | 0.0314 | -0.09 | 55.375
15.5 | 1.743 | 0.03325 | -0.091 | 52.42
16 | 1.743 | 0.03548 | -0.091 | 49.119
16.5 | 1.739 | 0.0376 | -0.092 | 46.259
17 | 1.732 | 0.0402 | -0.092 | 43.08
17.5 | 1.722 | 0.04209 | -0.093 | 40.918
18 | 1.708 | 0.04502 | -0.094 | 37.945
18.5 | 1.682 | 0.04787 | -0.094 | 35.139
19 | 1.651 | 0.05146 | -0.095 | 32.093
19.5 | 1.618 | 0.05505 | -0.095 | 29.394
20 | 1.583 | 0.05846 | -0.095 | 27.084

## 66. Re 4M Mach 0.00 (2)
BIGFOIL.COM POLAR EXPORT
GA 35A417
GA 35A417 |  |  |  | Cl Max: | 1.6684 | at alpha= | 20 | deg
XFOIL ncrit=9 |  |  |  | L/D Max: | 174.784 | at alpha= | 6 | deg
Re: | 4000000 |  |  | Cd Min: | 0.07632 | at alpha= | 20 | deg
Mach: | 0 |  |  | Cl=0 at alpha= | -3.06 | deg
|  |  |  | @ Cl=0.1, Cd= | 0.0058131
|  |  |  | @ Cl=0.4, Cd= | 0.0049604
|  |  |  | @ Cl=0.6, Cd= | 0.0048296
alpha (deg) | Cl | Cd | Cm | Cl/Cd
-20 | -1.3305 | 0.05954 | -0.0678 | -22.3463
-19.5 | -1.3588 | 0.04955 | -0.073 | -27.4228
-19 | -1.3719 | 0.04188 | -0.0767 | -32.7579
-18.5 | -1.3739 | 0.03585 | -0.0792 | -38.3236
-18 | -1.3672 | 0.03115 | -0.0807 | -43.8909
-17.5 | -1.3544 | 0.02742 | -0.0812 | -49.3946
-17 | -1.3366 | 0.02449 | -0.0809 | -54.5774
-16.5 | -1.3122 | 0.02225 | -0.0802 | -58.9753
-16 | -1.2917 | 0.0207 | -0.0774 | -62.401
-15.5 | -1.2633 | 0.01936 | -0.0753 | -65.2531
-15 | -1.231 | 0.01821 | -0.073 | -67.6002
-14.5 | -1.1965 | 0.01728 | -0.0706 | -69.2419
-14 | -1.1548 | 0.01645 | -0.0692 | -70.2006
-13.5 | -1.1102 | 0.01571 | -0.0681 | -70.6684
-13 | -1.0675 | 0.01468 | -0.0668 | -72.718
-12.5 | -1.0222 | 0.01379 | -0.0657 | -74.1262
-12 | -0.9741 | 0.01305 | -0.0649 | -74.6437
-11.5 | -0.9242 | 0.01243 | -0.0644 | -74.3524
-11 | -0.8732 | 0.01187 | -0.064 | -73.5636
-10.5 | -0.8212 | 0.01136 | -0.0636 | -72.2887
-10 | -0.7683 | 0.01091 | -0.0634 | -70.4216
-9.5 | -0.7149 | 0.01048 | -0.0633 | -68.2156
-9 | -0.662 | 0.00997 | -0.0631 | -66.3992
-8.5 | -0.6078 | 0.00958 | -0.063 | -63.4447
-8 | -0.5527 | 0.00925 | -0.0631 | -59.7514
-7.5 | -0.4982 | 0.00888 | -0.0631 | -56.1036
-7 | -0.4425 | 0.00856 | -0.0632 | -51.6939
-6.5 | -0.3869 | 0.00828 | -0.0634 | -46.7271
-6 | -0.3307 | 0.00802 | -0.0636 | -41.2344
-5.5 | -0.2743 | 0.00777 | -0.0638 | -35.3024
-5 | -0.2181 | 0.00755 | -0.0641 | -28.8874
-4.5 | -0.1614 | 0.00729 | -0.0644 | -22.1399
-4 | -0.1056 | 0.00701 | -0.0646 | -15.0642
-3.5 | -0.0491 | 0.00677 | -0.0649 | -7.2526
-3 | 0.0067 | 0.00643 | -0.0651 | 1.042
-2.5 | 0.0618 | 0.0061 | -0.0652 | 10.1311
-2 | 0.1164 | 0.00569 | -0.0652 | 20.4569
-1.5 | 0.1712 | 0.0053 | -0.0653 | 32.3019
-1 | 0.2271 | 0.0051 | -0.0655 | 44.5294
-0.5 | 0.2851 | 0.00503 | -0.0661 | 56.6799
0 | 0.3433 | 0.00499 | -0.0667 | 68.7976
0.5 | 0.4008 | 0.00496 | -0.0673 | 80.8065
1 | 0.4588 | 0.00491 | -0.0679 | 93.442
1.5 | 0.5159 | 0.00484 | -0.0683 | 106.5909
2 | 0.5729 | 0.00482 | -0.0688 | 118.8589
2.5 | 0.6296 | 0.00484 | -0.0692 | 130.0826
3 | 0.6868 | 0.00484 | -0.0698 | 141.9008
3.5 | 0.7433 | 0.00489 | -0.0702 | 152.0041
4 | 0.7989 | 0.005 | -0.0704 | 159.78
4.5 | 0.8536 | 0.00515 | -0.0706 | 165.7476
5 | 0.9076 | 0.00531 | -0.0706 | 170.9228
5.5 | 0.9608 | 0.0055 | -0.0704 | 174.6909
6 | 1.012 | 0.00579 | -0.0699 | 174.7841
6.5 | 1.0587 | 0.00631 | -0.0685 | 167.7813
7 | 1.1017 | 0.00722 | -0.0668 | 152.59
7.5 | 1.1514 | 0.00845 | -0.067 | 136.2604
8 | 1.2073 | 0.0094 | -0.0685 | 128.4362
8.5 | 1.2352 | 0.01019 | -0.0638 | 121.2169
9 | 1.2649 | 0.01099 | -0.0596 | 115.0955
9.5 | 1.2958 | 0.01194 | -0.0562 | 108.526
10 | 1.3285 | 0.01296 | -0.0535 | 102.5077
10.5 | 1.3576 | 0.01431 | -0.0507 | 94.8707
11 | 1.3878 | 0.01576 | -0.0484 | 88.0584
11.5 | 1.4154 | 0.01751 | -0.0463 | 80.8338
12 | 1.4413 | 0.0195 | -0.0443 | 73.9128
12.5 | 1.467 | 0.02158 | -0.0425 | 67.9796
13 | 1.4899 | 0.02393 | -0.0406 | 62.2608
13.5 | 1.511 | 0.02644 | -0.0388 | 57.1483
14 | 1.5322 | 0.02896 | -0.0371 | 52.9075
14.5 | 1.5501 | 0.03185 | -0.0354 | 48.6688
15 | 1.5686 | 0.03477 | -0.034 | 45.1136
15.5 | 1.5834 | 0.0381 | -0.0325 | 41.5591
16 | 1.5987 | 0.04148 | -0.0313 | 38.5415
16.5 | 1.6141 | 0.04491 | -0.0302 | 35.9408
17 | 1.6268 | 0.0487 | -0.0293 | 33.4045
17.5 | 1.6361 | 0.05284 | -0.0283 | 30.9633
18 | 1.6421 | 0.05743 | -0.0275 | 28.5931
18.5 | 1.6519 | 0.06172 | -0.027 | 26.7644
19 | 1.6596 | 0.06625 | -0.0267 | 25.0506
19.5 | 1.6655 | 0.0711 | -0.0265 | 23.4248
20 | 1.6684 | 0.07632 | -0.0265 | 21.8606

## 67. Re 4M Mach 0.10 (1)
BIGFOIL.COM POLAR EXPORT
GA 35A417
GA 35A417 |  |  |  | Cl Max: | 1.729 | at alpha= | 15 | deg
JavaFoil+Calcfoil stall+Eppler ext transition |  |  |  | L/D Max: | 143.368 | at alpha= | 6 | deg
Re: | 4000000 |  |  | Cd Min: | 0.00636 | at alpha= | -1 | deg
Mach: | 0.1 |  |  | Cl=0 at alpha= | -3 | deg
|  |  |  | @ Cl=0.1, Cd= | 0.006507
|  |  |  | @ Cl=0.4, Cd= | 0.00643
|  |  |  | @ Cl=0.6, Cd= | 0.0067671
alpha (deg) | Cl | Cd | Cm | Cl/Cd
-18 | -0.713 | 0.12867 | -0.019 | -5.544
-17.5 | -0.731 | 0.1178 | -0.02 | -6.202
-17 | -0.745 | 0.10944 | -0.021 | -6.811
-16.5 | -0.759 | 0.10094 | -0.023 | -7.519
-16 | -0.773 | 0.09061 | -0.024 | -8.531
-15.5 | -0.789 | 0.07867 | -0.026 | -10.025
-15 | -0.805 | 0.0655 | -0.028 | -12.296
-14.5 | -0.818 | 0.05457 | -0.03 | -14.996
-14 | -0.835 | 0.04176 | -0.033 | -19.998
-13.5 | -0.859 | 0.02816 | -0.036 | -30.5
-13 | -0.865 | 0.02225 | -0.037 | -38.877
-12.5 | -0.862 | 0.01899 | -0.039 | -45.398
-12 | -0.855 | 0.01632 | -0.041 | -52.384
-11.5 | -0.842 | 0.01417 | -0.042 | -59.412
-11 | -0.823 | 0.01349 | -0.043 | -61.064
-10.5 | -0.792 | 0.01251 | -0.044 | -63.298
-10 | -0.757 | 0.01196 | -0.045 | -63.273
-9.5 | -0.718 | 0.01102 | -0.046 | -65.199
-9 | -0.676 | 0.01134 | -0.047 | -59.589
-8.5 | -0.63 | 0.01097 | -0.048 | -57.429
-8 | -0.581 | 0.01055 | -0.049 | -55.101
-7.5 | -0.53 | 0.00994 | -0.05 | -53.334
-7 | -0.477 | 0.00966 | -0.052 | -49.335
-6.5 | -0.421 | 0.00894 | -0.053 | -47.153
-6 | -0.364 | 0.00906 | -0.054 | -40.208
-5.5 | -0.306 | 0.0087 | -0.055 | -35.123
-5 | -0.246 | 0.00856 | -0.056 | -28.704
-4.5 | -0.185 | 0.00826 | -0.057 | -22.376
-4 | -0.124 | 0.0078 | -0.058 | -15.836
-3.5 | -0.062 | 0.00768 | -0.059 | -8.036
-3 | 0 | 0.00689 | -0.06 | 0.065
-2.5 | 0.063 | 0.00646 | -0.061 | 9.728
-2 | 0.126 | 0.00654 | -0.062 | 19.201
-1.5 | 0.188 | 0.00653 | -0.063 | 28.796
-1 | 0.251 | 0.00636 | -0.064 | 39.453
-0.5 | 0.313 | 0.0064 | -0.065 | 48.943
0 | 0.379 | 0.00638 | -0.066 | 59.305
0.5 | 0.442 | 0.00653 | -0.067 | 67.64
1 | 0.505 | 0.00663 | -0.068 | 76.04
1.5 | 0.567 | 0.00672 | -0.069 | 84.494
2 | 0.63 | 0.00681 | -0.07 | 92.512
2.5 | 0.693 | 0.00699 | -0.071 | 99.155
3 | 0.756 | 0.0071 | -0.073 | 106.468
3.5 | 0.819 | 0.00727 | -0.074 | 112.695
4 | 0.878 | 0.0072 | -0.075 | 121.968
4.5 | 0.94 | 0.00707 | -0.076 | 132.907
5 | 1.001 | 0.0073 | -0.077 | 137.15
5.5 | 1.062 | 0.00761 | -0.078 | 139.599
6 | 1.123 | 0.00783 | -0.079 | 143.368
6.5 | 1.183 | 0.00843 | -0.08 | 140.302
7 | 1.241 | 0.00937 | -0.081 | 132.456
7.5 | 1.297 | 0.0102 | -0.082 | 127.123
8 | 1.353 | 0.01196 | -0.083 | 113.105
8.5 | 1.406 | 0.01287 | -0.084 | 109.286
9 | 1.457 | 0.01353 | -0.085 | 107.719
9.5 | 1.472 | 0.01543 | -0.084 | 95.402
10 | 1.513 | 0.01641 | -0.084 | 92.178
10.5 | 1.547 | 0.01855 | -0.085 | 83.413
11 | 1.581 | 0.02 | -0.086 | 79.055
11.5 | 1.613 | 0.02104 | -0.086 | 76.67
12 | 1.641 | 0.02231 | -0.087 | 73.547
12.5 | 1.665 | 0.0237 | -0.088 | 70.268
13 | 1.686 | 0.02506 | -0.088 | 67.284
13.5 | 1.703 | 0.02664 | -0.089 | 63.899
14 | 1.715 | 0.02825 | -0.089 | 60.711
14.5 | 1.724 | 0.03005 | -0.09 | 57.363
15 | 1.729 | 0.0321 | -0.091 | 53.846
15.5 | 1.729 | 0.03404 | -0.091 | 50.805
16 | 1.726 | 0.03632 | -0.092 | 47.521
16.5 | 1.718 | 0.03878 | -0.092 | 44.307
17 | 1.708 | 0.04124 | -0.093 | 41.405
17.5 | 1.694 | 0.04358 | -0.094 | 38.865
18 | 1.676 | 0.04639 | -0.094 | 36.121
18.5 | 1.645 | 0.0494 | -0.094 | 33.291
19 | 1.608 | 0.05347 | -0.095 | 30.075
19.5 | 1.569 | 0.05739 | -0.095 | 27.348
20 | 1.528 | 0.06144 | -0.095 | 24.877

## 68. Re 4M Mach 0.10 (2)
BIGFOIL.COM POLAR EXPORT
GA 35A417
GA 35A417 |  |  |  | Cl Max: | 1.6594 | at alpha= | 20 | deg
XFOIL ncrit=9 |  |  |  | L/D Max: | 174.983 | at alpha= | 6 | deg
Re: | 4000000 |  |  | Cd Min: | 0.07944 | at alpha= | 20 | deg
Mach: | 0.1 |  |  | Cl=0 at alpha= | -3.0623 | deg
|  |  |  | @ Cl=0.1, Cd= | 0.0058321
|  |  |  | @ Cl=0.4, Cd= | 0.0049811
|  |  |  | @ Cl=0.6, Cd= | 0.0048423
alpha (deg) | Cl | Cd | Cm | Cl/Cd
-20 | -1.2217 | 0.07764 | -0.0596 | -15.7354
-19.5 | -1.2847 | 0.06167 | -0.0687 | -20.8318
-19 | -1.3193 | 0.05066 | -0.0746 | -26.0422
-18.5 | -1.3364 | 0.04234 | -0.0788 | -31.5635
-18 | -1.3402 | 0.03595 | -0.0816 | -37.2796
-17.5 | -1.3351 | 0.03096 | -0.0831 | -43.1234
-17 | -1.3227 | 0.0271 | -0.0836 | -48.8081
-16.5 | -1.3016 | 0.02411 | -0.0838 | -53.9859
-16 | -1.2856 | 0.02211 | -0.0811 | -58.1456
-15.5 | -1.2602 | 0.02041 | -0.079 | -61.7442
-15 | -1.2305 | 0.01902 | -0.0766 | -64.6951
-14.5 | -1.197 | 0.01787 | -0.0742 | -66.9838
-14 | -1.1599 | 0.01695 | -0.0719 | -68.4307
-13.5 | -1.1161 | 0.01612 | -0.0705 | -69.237
-13 | -1.0701 | 0.01535 | -0.0694 | -69.7134
-12.5 | -1.0275 | 0.0142 | -0.0678 | -72.3592
-12 | -0.9801 | 0.01335 | -0.0667 | -73.4157
-11.5 | -0.9304 | 0.01266 | -0.066 | -73.4913
-11 | -0.8792 | 0.01206 | -0.0654 | -72.9022
-10.5 | -0.8269 | 0.01152 | -0.0649 | -71.7795
-10 | -0.7738 | 0.01103 | -0.0646 | -70.1541
-9.5 | -0.7198 | 0.0106 | -0.0644 | -67.9057
-9 | -0.6665 | 0.01007 | -0.064 | -66.1867
-8.5 | -0.612 | 0.00966 | -0.0639 | -63.354
-8 | -0.5566 | 0.00931 | -0.0639 | -59.7852
-7.5 | -0.5015 | 0.00894 | -0.0638 | -56.0962
-7 | -0.4453 | 0.00861 | -0.0639 | -51.7189
-6.5 | -0.3893 | 0.00833 | -0.064 | -46.7347
-6 | -0.3327 | 0.00805 | -0.0642 | -41.3292
-5.5 | -0.2761 | 0.0078 | -0.0644 | -35.3974
-5 | -0.2193 | 0.00757 | -0.0646 | -28.9696
-4.5 | -0.1624 | 0.00731 | -0.0649 | -22.2161
-4 | -0.1062 | 0.00703 | -0.065 | -15.1067
-3.5 | -0.0492 | 0.00679 | -0.0653 | -7.2459
-3 | 0.007 | 0.00646 | -0.0655 | 1.0836
-2.5 | 0.0623 | 0.00612 | -0.0656 | 10.1797
-2 | 0.1173 | 0.0057 | -0.0656 | 20.5789
-1.5 | 0.1723 | 0.00532 | -0.0657 | 32.3872
-1 | 0.2285 | 0.00512 | -0.0659 | 44.6289
-0.5 | 0.2869 | 0.00504 | -0.0665 | 56.9246
0 | 0.3455 | 0.005 | -0.0671 | 69.1
0.5 | 0.4032 | 0.00498 | -0.0676 | 80.9639
1 | 0.4617 | 0.00492 | -0.0682 | 93.8415
1.5 | 0.5191 | 0.00486 | -0.0687 | 106.8107
2 | 0.5766 | 0.00483 | -0.0692 | 119.3789
2.5 | 0.6335 | 0.00486 | -0.0696 | 130.3498
3 | 0.6911 | 0.00486 | -0.0701 | 142.2016
3.5 | 0.748 | 0.00491 | -0.0705 | 152.3422
4 | 0.8039 | 0.00502 | -0.0708 | 160.1394
4.5 | 0.859 | 0.00517 | -0.0709 | 166.1509
5 | 0.9134 | 0.00534 | -0.0708 | 171.0487
5.5 | 0.9669 | 0.00553 | -0.0706 | 174.8463
6 | 1.0184 | 0.00582 | -0.0701 | 174.9828
6.5 | 1.0652 | 0.00636 | -0.0687 | 167.4843
7 | 1.1082 | 0.00727 | -0.0668 | 152.4347
7.5 | 1.1584 | 0.00852 | -0.0671 | 135.9624
8 | 1.2109 | 0.00948 | -0.0677 | 127.7321
8.5 | 1.2385 | 0.0103 | -0.0629 | 120.2427
9 | 1.2679 | 0.01114 | -0.0586 | 113.8151
9.5 | 1.2987 | 0.01216 | -0.0552 | 106.801
10 | 1.3311 | 0.01326 | -0.0525 | 100.3846
10.5 | 1.3599 | 0.01471 | -0.0497 | 92.4473
11 | 1.3899 | 0.01627 | -0.0475 | 85.4272
11.5 | 1.4163 | 0.01819 | -0.0452 | 77.8615
12 | 1.4428 | 0.02021 | -0.0433 | 71.3904
12.5 | 1.4676 | 0.02245 | -0.0414 | 65.3719
13 | 1.4901 | 0.02486 | -0.0395 | 59.9397
13.5 | 1.51 | 0.02753 | -0.0376 | 54.8493
14 | 1.5295 | 0.03027 | -0.0358 | 50.5286
14.5 | 1.5485 | 0.03316 | -0.0342 | 46.6978
15 | 1.5662 | 0.03623 | -0.0327 | 43.2294
15.5 | 1.5801 | 0.03974 | -0.0312 | 39.7609
16 | 1.5966 | 0.04308 | -0.03 | 37.0613
16.5 | 1.6111 | 0.0467 | -0.0289 | 34.4989
17 | 1.6225 | 0.05069 | -0.0279 | 32.0083
17.5 | 1.6303 | 0.05508 | -0.0269 | 29.5988
18 | 1.6377 | 0.05965 | -0.0262 | 27.4552
18.5 | 1.6467 | 0.06407 | -0.0258 | 25.7016
19 | 1.6536 | 0.06884 | -0.0254 | 24.0209
19.5 | 1.6581 | 0.07395 | -0.0253 | 22.4219
20 | 1.6594 | 0.07944 | -0.0254 | 20.8887

## 69. Re 4M Mach 0.25 (1)
BIGFOIL.COM POLAR EXPORT
GA 35A417
GA 35A417 |  |  |  | Cl Max: | 1.664 | at alpha= | 13.5 | deg
JavaFoil+Calcfoil stall+Eppler ext transition |  |  |  | L/D Max: | 141.882 | at alpha= | 6 | deg
Re: | 4000000 |  |  | Cd Min: | 0.00645 | at alpha= | -0.5 | deg
Mach: | 0.25 |  |  | Cl=0 at alpha= | -3 | deg
|  |  |  | @ Cl=0.1, Cd= | 0.0065262
|  |  |  | @ Cl=0.4, Cd= | 0.0065552
|  |  |  | @ Cl=0.6, Cd= | 0.0068766
alpha (deg) | Cl | Cd | Cm | Cl/Cd
-16.5 | -0.474 | 0.12089 | -0.02 | -3.917
-16 | -0.513 | 0.11563 | -0.02 | -4.439
-15.5 | -0.551 | 0.10674 | -0.022 | -5.165
-15 | -0.582 | 0.10396 | -0.021 | -5.597
-14.5 | -0.611 | 0.09588 | -0.023 | -6.373
-14 | -0.635 | 0.0888 | -0.024 | -7.155
-13.5 | -0.658 | 0.07982 | -0.026 | -8.24
-13 | -0.682 | 0.06587 | -0.03 | -10.358
-12.5 | -0.726 | 0.04057 | -0.036 | -17.9
-12 | -0.757 | 0.02618 | -0.039 | -28.918
-11.5 | -0.775 | 0.01831 | -0.042 | -42.323
-11 | -0.772 | 0.01639 | -0.043 | -47.099
-10.5 | -0.762 | 0.01398 | -0.045 | -54.517
-10 | -0.745 | 0.01274 | -0.047 | -58.458
-9.5 | -0.713 | 0.01156 | -0.048 | -61.711
-9 | -0.676 | 0.0119 | -0.049 | -56.842
-8.5 | -0.634 | 0.01093 | -0.05 | -58.027
-8 | -0.588 | 0.01066 | -0.051 | -55.204
-7.5 | -0.539 | 0.01031 | -0.052 | -52.273
-7 | -0.486 | 0.00946 | -0.053 | -51.386
-6.5 | -0.43 | 0.00955 | -0.054 | -45.057
-6 | -0.373 | 0.00926 | -0.055 | -40.246
-5.5 | -0.313 | 0.00886 | -0.056 | -35.331
-5 | -0.252 | 0.00859 | -0.057 | -29.33
-4.5 | -0.19 | 0.00842 | -0.058 | -22.531
-4 | -0.127 | 0.00829 | -0.059 | -15.303
-3.5 | -0.063 | 0.00782 | -0.06 | -8.104
-3 | 0 | 0.00716 | -0.061 | 0.064
-2.5 | 0.065 | 0.00657 | -0.063 | 9.834
-2 | 0.129 | 0.00649 | -0.064 | 19.87
-1.5 | 0.193 | 0.00657 | -0.065 | 29.419
-1 | 0.258 | 0.00646 | -0.066 | 39.867
-0.5 | 0.322 | 0.00645 | -0.067 | 49.925
0 | 0.389 | 0.00654 | -0.068 | 59.514
0.5 | 0.454 | 0.00663 | -0.069 | 68.408
1 | 0.518 | 0.00672 | -0.07 | 77.096
1.5 | 0.583 | 0.00684 | -0.071 | 85.298
2 | 0.648 | 0.00698 | -0.072 | 92.778
2.5 | 0.712 | 0.0071 | -0.073 | 100.276
3 | 0.777 | 0.00725 | -0.075 | 107.178
3.5 | 0.842 | 0.00742 | -0.076 | 113.352
4 | 0.902 | 0.0073 | -0.077 | 123.533
4.5 | 0.965 | 0.00744 | -0.078 | 129.659
5 | 1.028 | 0.00752 | -0.079 | 136.784
5.5 | 1.091 | 0.00781 | -0.08 | 139.707
6 | 1.153 | 0.00813 | -0.081 | 141.882
6.5 | 1.214 | 0.00906 | -0.082 | 134.053
7 | 1.273 | 0.00992 | -0.083 | 128.291
7.5 | 1.33 | 0.01084 | -0.084 | 122.675
8 | 1.386 | 0.01263 | -0.085 | 109.754
8.5 | 1.41 | 0.0145 | -0.084 | 97.25
9 | 1.454 | 0.01556 | -0.085 | 93.46
9.5 | 1.496 | 0.01672 | -0.086 | 89.435
10 | 1.532 | 0.01831 | -0.086 | 83.658
10.5 | 1.563 | 0.02043 | -0.087 | 76.509
11 | 1.593 | 0.02188 | -0.087 | 72.797
11.5 | 1.618 | 0.02314 | -0.088 | 69.901
12 | 1.638 | 0.02465 | -0.089 | 66.432
12.5 | 1.652 | 0.02629 | -0.089 | 62.866
13 | 1.661 | 0.02796 | -0.09 | 59.426
13.5 | 1.664 | 0.02989 | -0.091 | 55.667
14 | 1.661 | 0.03188 | -0.091 | 52.102
14.5 | 1.651 | 0.03405 | -0.092 | 48.487
15 | 1.634 | 0.03662 | -0.092 | 44.634
15.5 | 1.611 | 0.0395 | -0.093 | 40.772
16 | 1.581 | 0.04211 | -0.093 | 37.539
16.5 | 1.544 | 0.0456 | -0.094 | 33.852
17 | 1.5 | 0.04928 | -0.094 | 30.432
17.5 | 1.45 | 0.05354 | -0.094 | 27.081
18 | 1.394 | 0.05813 | -0.095 | 23.986
18.5 | 1.316 | 0.0637 | -0.095 | 20.667

## 70. Re 4M Mach 0.25 (2)
BIGFOIL.COM POLAR EXPORT
GA 35A417
GA 35A417 |  |  |  | Cl Max: | 1.6034 | at alpha= | 19 | deg
XFOIL ncrit=9 |  |  |  | L/D Max: | 175.667 | at alpha= | 6 | deg
Re: | 4000000 |  |  | Cd Min: | 0.14455 | at alpha= | -18.5 | deg
Mach: | 0.25 |  |  | Cl=0 at alpha= | -3.0688 | deg
|  |  |  | @ Cl=0.1, Cd= | 0.0059748
|  |  |  | @ Cl=0.4, Cd= | 0.0050487
|  |  |  | @ Cl=0.6, Cd= | 0.0049305
alpha (deg) | Cl | Cd | Cm | Cl/Cd
-18.5 | -0.7353 | 0.14455 | -0.0268 | -5.0868
-18 | -0.8084 | 0.12281 | -0.0394 | -6.5825
-17.5 | -0.9164 | 0.09757 | -0.0541 | -9.3922
-17 | -1.0124 | 0.07519 | -0.0673 | -13.4646
-16.5 | -1.0746 | 0.05887 | -0.0775 | -18.2538
-16 | -1.1158 | 0.04733 | -0.0839 | -23.5749
-15.5 | -1.1385 | 0.03799 | -0.0893 | -29.9684
-15 | -1.1462 | 0.03106 | -0.0922 | -36.9028
-14.5 | -1.143 | 0.0261 | -0.0927 | -43.7931
-14 | -1.1308 | 0.02263 | -0.091 | -49.9691
-13.5 | -1.1104 | 0.02018 | -0.0879 | -55.0248
-13 | -1.0806 | 0.01844 | -0.0844 | -58.6009
-12.5 | -1.0447 | 0.01714 | -0.0809 | -60.951
-12 | -1.0004 | 0.01595 | -0.0786 | -62.721
-11.5 | -0.958 | 0.01446 | -0.076 | -66.2517
-10.5 | -0.8566 | 0.01257 | -0.0727 | -68.1464
-9.5 | -0.747 | 0.01125 | -0.0705 | -66.4
-8.5 | -0.6344 | 0.01015 | -0.069 | -62.5025
-8 | -0.5776 | 0.00967 | -0.0683 | -59.7311
-7.5 | -0.5195 | 0.00927 | -0.068 | -56.041
-7 | -0.4616 | 0.00887 | -0.0676 | -52.0406
-6.5 | -0.4032 | 0.00854 | -0.0674 | -47.2131
-6 | -0.3444 | 0.00822 | -0.0673 | -41.8978
-5.5 | -0.2858 | 0.00796 | -0.0673 | -35.9045
-5 | -0.2265 | 0.00769 | -0.0674 | -29.4538
-4.5 | -0.1674 | 0.00745 | -0.0675 | -22.4698
-4 | -0.1091 | 0.00717 | -0.0675 | -15.2162
-3.5 | -0.0501 | 0.00688 | -0.0677 | -7.282
-3 | 0.008 | 0.00658 | -0.0678 | 1.2158
-2.5 | 0.0653 | 0.00623 | -0.0678 | 10.4815
-2 | 0.1224 | 0.00581 | -0.0678 | 21.0671
-1.5 | 0.1785 | 0.0054 | -0.0677 | 33.0556
-1 | 0.2364 | 0.00517 | -0.0679 | 45.7253
-0.5 | 0.297 | 0.00509 | -0.0685 | 58.3497
0 | 0.3571 | 0.00507 | -0.069 | 70.4339
0.5 | 0.4174 | 0.00504 | -0.0696 | 82.8175
1 | 0.4776 | 0.00499 | -0.0702 | 95.7114
1.5 | 0.5368 | 0.00498 | -0.0706 | 107.7912
2 | 0.5968 | 0.00493 | -0.0712 | 121.0548
2.5 | 0.6558 | 0.00494 | -0.0716 | 132.753
3 | 0.7147 | 0.00499 | -0.0719 | 143.2265
3.5 | 0.7739 | 0.00503 | -0.0723 | 153.8569
4 | 0.832 | 0.00515 | -0.0725 | 161.5534
5 | 0.9458 | 0.00547 | -0.0724 | 172.9068
5.5 | 1.0006 | 0.0057 | -0.0719 | 175.5439
6 | 1.054 | 0.006 | -0.0712 | 175.6667
6.5 | 1.1012 | 0.00658 | -0.0693 | 167.3556
7 | 1.1439 | 0.00764 | -0.0669 | 149.7251
8 | 1.2274 | 0.00999 | -0.0627 | 122.8629
8.5 | 1.2528 | 0.01105 | -0.0574 | 113.3756
9 | 1.283 | 0.01227 | -0.0536 | 104.564
9.5 | 1.3148 | 0.01364 | -0.0505 | 96.393
10 | 1.3433 | 0.0154 | -0.0475 | 87.2273
10.5 | 1.3726 | 0.01733 | -0.0451 | 79.2037
11 | 1.3976 | 0.01967 | -0.0426 | 71.0524
11.5 | 1.4214 | 0.02219 | -0.0403 | 64.0559
12 | 1.4426 | 0.02492 | -0.0378 | 57.8892
12.5 | 1.4633 | 0.02776 | -0.0356 | 52.7125
13 | 1.4813 | 0.03086 | -0.0333 | 48.0006
13.5 | 1.5004 | 0.03402 | -0.0313 | 44.1035
14 | 1.5182 | 0.03736 | -0.0295 | 40.637
14.5 | 1.5348 | 0.04094 | -0.0278 | 37.489
15 | 1.5471 | 0.04495 | -0.0261 | 34.4182
15.5 | 1.5628 | 0.0488 | -0.0248 | 32.0246
16 | 1.575 | 0.05302 | -0.0235 | 29.7058
16.5 | 1.5837 | 0.05768 | -0.0224 | 27.4567
17 | 1.5877 | 0.06291 | -0.0214 | 25.2376
17.5 | 1.5949 | 0.06791 | -0.0207 | 23.4855
18 | 1.6004 | 0.07322 | -0.0203 | 21.8574
18.5 | 1.603 | 0.0789 | -0.0201 | 20.3169
19 | 1.6034 | 0.08497 | -0.0202 | 18.8702
19.5 | 1.601 | 0.09147 | -0.0207 | 17.503
20 | 1.594 | 0.09856 | -0.0215 | 16.1729

## 71. Re 4M Mach 0.50 (1)
BIGFOIL.COM POLAR EXPORT
GA 35A417
GA 35A417 |  |  |  | Cl Max: | 1.518 | at alpha= | 9.5 | deg
JavaFoil+Calcfoil stall+Eppler ext transition |  |  |  | L/D Max: | 135.933 | at alpha= | 5.5 | deg
Re: | 4000000 |  |  | Cd Min: | 0.00678 | at alpha= | -1 | deg
Mach: | 0.5 |  |  | Cl=0 at alpha= | -3.0069 | deg
|  |  |  | @ Cl=0.1, Cd= | 0.0070306
|  |  |  | @ Cl=0.4, Cd= | 0.006898
|  |  |  | @ Cl=0.6, Cd= | 0.0072028
alpha (deg) | Cl | Cd | Cm | Cl/Cd
-20 | -0.975 | 0.16529 | -0.019 | -5.897
-19.5 | -0.945 | 0.15998 | -0.019 | -5.908
-19 | -0.917 | 0.15754 | -0.02 | -5.822
-18.5 | -0.889 | 0.15118 | -0.02 | -5.881
-18 | -0.861 | 0.14483 | -0.021 | -5.946
-17.5 | -0.833 | 0.14104 | -0.021 | -5.906
-17 | -0.807 | 0.14221 | -0.022 | -5.674
-16.5 | -0.779 | 0.13325 | -0.023 | -5.843
-16 | -0.75 | 0.12754 | -0.023 | -5.877
-15.5 | -0.72 | 0.12265 | -0.023 | -5.873
-15 | -0.69 | 0.12022 | -0.023 | -5.742
-14.5 | -0.662 | 0.11585 | -0.023 | -5.712
-14 | -0.633 | 0.11056 | -0.024 | -5.727
-13.5 | -0.605 | 0.10565 | -0.024 | -5.724
-13 | -0.577 | 0.1073 | -0.025 | -5.374
-12.5 | -0.548 | 0.09814 | -0.025 | -5.582
-12 | -0.517 | 0.09332 | -0.023 | -5.54
-11.5 | -0.489 | 0.08927 | -0.023 | -5.473
-11 | -0.46 | 0.08627 | -0.024 | -5.333
-10.5 | -0.433 | 0.07 | -0.026 | -6.181
-10 | -0.403 | 0.07082 | -0.025 | -5.692
-9.5 | -0.377 | 0.06234 | -0.03 | -6.049
-9 | -0.403 | 0.01987 | -0.051 | -20.289
-8.5 | -0.322 | 0.05242 | -0.034 | -6.145
-8 | -0.335 | 0.01907 | -0.053 | -17.57
-7.5 | -0.499 | 0.01318 | -0.058 | -37.859
-7 | -0.492 | 0.01209 | -0.059 | -40.733
-6.5 | -0.454 | 0.01093 | -0.06 | -41.565
-6 | -0.402 | 0.01036 | -0.062 | -38.848
-5.5 | -0.343 | 0.0094 | -0.063 | -36.441
-5 | -0.278 | 0.00938 | -0.064 | -29.633
-4.5 | -0.21 | 0.00902 | -0.065 | -23.32
-4 | -0.141 | 0.00879 | -0.066 | -16.048
-3.5 | -0.071 | 0.00824 | -0.068 | -8.566
-3 | 0.001 | 0.0081 | -0.069 | 0.063
-2.5 | 0.072 | 0.00705 | -0.07 | 10.218
-2 | 0.144 | 0.007 | -0.071 | 20.581
-1.5 | 0.216 | 0.00693 | -0.072 | 31.188
-1 | 0.288 | 0.00678 | -0.074 | 42.475
-0.5 | 0.36 | 0.00685 | -0.075 | 52.522
0 | 0.435 | 0.00694 | -0.076 | 62.683
0.5 | 0.507 | 0.00705 | -0.077 | 71.945
1 | 0.58 | 0.00715 | -0.078 | 81.041
1.5 | 0.652 | 0.00734 | -0.08 | 88.821
2 | 0.724 | 0.00754 | -0.081 | 96.059
2.5 | 0.797 | 0.00777 | -0.082 | 102.508
3 | 0.869 | 0.00796 | -0.083 | 109.123
3.5 | 0.941 | 0.00815 | -0.084 | 115.391
4 | 1.006 | 0.0084 | -0.086 | 119.751
4.5 | 1.076 | 0.00879 | -0.087 | 122.481
5 | 1.146 | 0.00857 | -0.088 | 133.805
5.5 | 1.215 | 0.00894 | -0.089 | 135.933
6 | 1.283 | 0.01024 | -0.09 | 125.294
6.5 | 1.348 | 0.01153 | -0.092 | 116.969
7 | 1.375 | 0.01392 | -0.09 | 98.787
7.5 | 1.419 | 0.01683 | -0.091 | 84.317
8 | 1.463 | 0.0185 | -0.092 | 79.075
8.5 | 1.498 | 0.02049 | -0.092 | 73.111
9 | 1.514 | 0.02513 | -0.092 | 60.27
9.5 | 1.518 | 0.0266 | -0.093 | 57.082
10 | 1.488 | 0.02898 | -0.094 | 51.357
10.5 | 1.38 | 0.03217 | -0.094 | 42.9
11 | 0.939 | 0.03679 | -0.095 | 25.523
11.5 | 0.969 | 0.03958 | -0.095 | 24.472
12 | 0.996 | 0.04335 | -0.096 | 22.982
12.5 | 0.888 | 0.09744 | -0.05 | 9.111
13 | 0.992 | 0.07454 | -0.087 | 13.307
13.5 | 1.058 | 0.06592 | -0.094 | 16.051
14 | 0.98 | 0.11363 | -0.062 | 8.627
14.5 | 1.025 | 0.11159 | -0.073 | 9.182

## 72. Re 4M Mach 0.50 (2)
BIGFOIL.COM POLAR EXPORT
GA 35A417
GA 35A417 |  |  |  | Cl Max: | 1.4486 | at alpha= | 14.5 | deg
XFOIL ncrit=9 |  |  |  | L/D Max: | 175.78 | at alpha= | 5.5 | deg
Re: | 4000000 |  |  | Cd Min: | 0.17829 | at alpha= | 19.5 | deg
Mach: | 0.5 |  |  | Cl=0 at alpha= | -3.0993 | deg
|  |  |  | @ Cl=0.1, Cd= | 0.0066009
|  |  |  | @ Cl=0.4, Cd= | 0.0053715
|  |  |  | @ Cl=0.6, Cd= | 0.0053777
alpha (deg) | Cl | Cd | Cm | Cl/Cd
-13.5 | -0.3817 | 0.13208 | -0.047 | -2.8899
-13 | -0.3911 | 0.1203 | -0.053 | -3.251
-12.5 | -0.4024 | 0.10894 | -0.059 | -3.6938
-12 | -0.4236 | 0.09674 | -0.0658 | -4.3787
-11.5 | -0.4516 | 0.08426 | -0.0731 | -5.3596
-11 | -0.4821 | 0.07175 | -0.0806 | -6.7192
-10.5 | -0.514 | 0.05828 | -0.0885 | -8.8195
-10 | -0.5417 | 0.0455 | -0.0989 | -11.9055
-9.5 | -0.5728 | 0.03414 | -0.1085 | -16.778
-9 | -0.609 | 0.02527 | -0.1117 | -24.0997
-8.5 | -0.6352 | 0.01929 | -0.1056 | -32.929
-8 | -0.6237 | 0.01494 | -0.0987 | -41.747
-7.5 | -0.5844 | 0.01222 | -0.0929 | -47.8232
-7 | -0.5274 | 0.01075 | -0.0888 | -49.0605
-6.5 | -0.4631 | 0.00988 | -0.0859 | -46.8725
-6 | -0.3957 | 0.00922 | -0.0838 | -42.9176
-5.5 | -0.3273 | 0.00876 | -0.0822 | -37.363
-5 | -0.2588 | 0.00835 | -0.0809 | -30.994
-4.5 | -0.1898 | 0.00801 | -0.0801 | -23.6954
-4 | -0.1216 | 0.00772 | -0.0794 | -15.7513
-3.5 | -0.0537 | 0.00741 | -0.0789 | -7.247
-3 | 0.0133 | 0.00705 | -0.0784 | 1.8865
-2.5 | 0.0794 | 0.00673 | -0.078 | 11.7979
-2 | 0.1448 | 0.00632 | -0.0777 | 22.9114
-1.5 | 0.2079 | 0.00579 | -0.0771 | 35.9067
-1 | 0.272 | 0.00546 | -0.0767 | 49.8168
-0.5 | 0.3412 | 0.00538 | -0.0771 | 63.4201
0.5 | 0.4791 | 0.00536 | -0.0781 | 89.3843
1 | 0.5485 | 0.00534 | -0.0786 | 102.7154
1.5 | 0.6169 | 0.00539 | -0.0789 | 114.4527
2 | 0.6863 | 0.00539 | -0.0794 | 127.3284
2.5 | 0.7542 | 0.00543 | -0.0796 | 138.895
3 | 0.8213 | 0.00551 | -0.0795 | 149.0563
3.5 | 0.8894 | 0.00559 | -0.0795 | 159.1055
4 | 0.957 | 0.00572 | -0.0793 | 167.3077
4.5 | 1.0219 | 0.00597 | -0.0784 | 171.1725
5 | 1.087 | 0.00622 | -0.0775 | 174.7588
5.5 | 1.1496 | 0.00654 | -0.0759 | 175.7798
6.5 | 1.2398 | 0.00798 | -0.0664 | 155.3634
7 | 1.2706 | 0.00983 | -0.061 | 129.2574
7.5 | 1.2873 | 0.01216 | -0.0542 | 105.8635
8 | 1.2935 | 0.01586 | -0.0483 | 81.5574
8.5 | 1.3098 | 0.01938 | -0.044 | 67.5851
9 | 1.3263 | 0.02296 | -0.0399 | 57.7657
9.5 | 1.3424 | 0.02661 | -0.0358 | 50.4472
10 | 1.355 | 0.0306 | -0.0319 | 44.281
10.5 | 1.3662 | 0.0349 | -0.0283 | 39.1461
11 | 1.3771 | 0.0394 | -0.0249 | 34.9518
11.5 | 1.3893 | 0.04399 | -0.0219 | 31.5822
12 | 1.4018 | 0.04871 | -0.0191 | 28.7785
12.5 | 1.4147 | 0.0536 | -0.0166 | 26.3937
13 | 1.4284 | 0.05855 | -0.0143 | 24.3962
13.5 | 1.4375 | 0.06405 | -0.0123 | 22.4434
14 | 1.4457 | 0.06977 | -0.0105 | 20.7209
14.5 | 1.4486 | 0.07619 | -0.0092 | 19.013
15 | 1.4449 | 0.08334 | -0.0084 | 17.3374
15.5 | 1.4366 | 0.09121 | -0.0082 | 15.7505
16 | 1.4215 | 0.09996 | -0.009 | 14.2207
16.5 | 1.4023 | 0.10952 | -0.0107 | 12.8041
17 | 1.3808 | 0.11963 | -0.0135 | 11.5423
17.5 | 1.3575 | 0.13046 | -0.0174 | 10.4055
18 | 1.3338 | 0.14176 | -0.0225 | 9.4089
18.5 | 1.3105 | 0.15359 | -0.0288 | 8.5325
19 | 1.2889 | 0.16582 | -0.036 | 7.7729
19.5 | 1.2688 | 0.17829 | -0.044 | 7.1165

## 73. Re 5M Mach 0.00 (1)
BIGFOIL.COM POLAR EXPORT
GA 35A417
GA 35A417 |  |  |  | Cl Max: | 1.746 | at alpha= | 15.5 | deg
JavaFoil+Calcfoil stall+Eppler ext transition |  |  |  | L/D Max: | 140.736 | at alpha= | 5.5 | deg
Re: | 5000000 |  |  | Cd Min: | 0.00627 | at alpha= | -1 | deg
Mach: | 0 |  |  | Cl=0 at alpha= | -3 | deg
|  |  |  | @ Cl=0.1, Cd= | 0.0065145
|  |  |  | @ Cl=0.4, Cd= | 0.0063923
|  |  |  | @ Cl=0.6, Cd= | 0.0067116
alpha (deg) | Cl | Cd | Cm | Cl/Cd
-18.5 | -0.749 | 0.12242 | -0.02 | -6.12
-18 | -0.759 | 0.11964 | -0.02 | -6.342
-17.5 | -0.776 | 0.1067 | -0.022 | -7.271
-17 | -0.791 | 0.0957 | -0.023 | -8.266
-16.5 | -0.806 | 0.08406 | -0.025 | -9.591
-16 | -0.825 | 0.07003 | -0.027 | -11.78
-15.5 | -0.838 | 0.0602 | -0.029 | -13.915
-15 | -0.859 | 0.04515 | -0.031 | -19.03
-14.5 | -0.863 | 0.04002 | -0.032 | -21.558
-14 | -0.884 | 0.02771 | -0.035 | -31.921
-13.5 | -0.889 | 0.02256 | -0.036 | -39.406
-13 | -0.889 | 0.01878 | -0.038 | -47.333
-12.5 | -0.883 | 0.01627 | -0.039 | -54.277
-12 | -0.869 | 0.01481 | -0.041 | -58.698
-11.5 | -0.856 | 0.01337 | -0.042 | -64.032
-11 | -0.827 | 0.01239 | -0.043 | -66.72
-10.5 | -0.794 | 0.01236 | -0.044 | -64.246
-10 | -0.758 | 0.01188 | -0.045 | -63.822
-9.5 | -0.718 | 0.01105 | -0.046 | -65.02
-9 | -0.675 | 0.01039 | -0.047 | -64.991
-8.5 | -0.629 | 0.00998 | -0.048 | -62.993
-8 | -0.58 | 0.01015 | -0.049 | -57.13
-7.5 | -0.529 | 0.00919 | -0.05 | -57.539
-7 | -0.475 | 0.00929 | -0.051 | -51.123
-6.5 | -0.42 | 0.00898 | -0.052 | -46.748
-6 | -0.363 | 0.0084 | -0.053 | -43.181
-5.5 | -0.304 | 0.00846 | -0.054 | -35.947
-5 | -0.245 | 0.00819 | -0.055 | -29.854
-4.5 | -0.184 | 0.00807 | -0.056 | -22.812
-4 | -0.123 | 0.00766 | -0.057 | -16.051
-3.5 | -0.061 | 0.00745 | -0.059 | -8.247
-3 | 0 | 0.00718 | -0.06 | 0.062
-2.5 | 0.063 | 0.00661 | -0.061 | 9.462
-2 | 0.125 | 0.00645 | -0.062 | 19.383
-1.5 | 0.187 | 0.00638 | -0.063 | 29.363
-1 | 0.25 | 0.00627 | -0.064 | 39.81
-0.5 | 0.312 | 0.00635 | -0.065 | 49.101
0 | 0.377 | 0.00637 | -0.066 | 59.085
0.5 | 0.439 | 0.00643 | -0.067 | 68.275
1 | 0.502 | 0.00646 | -0.068 | 77.703
1.5 | 0.565 | 0.00661 | -0.069 | 85.458
2 | 0.627 | 0.00679 | -0.07 | 92.324
2.5 | 0.69 | 0.00683 | -0.071 | 100.943
3 | 0.752 | 0.00699 | -0.072 | 107.65
3.5 | 0.815 | 0.00713 | -0.073 | 114.273
4 | 0.873 | 0.00701 | -0.074 | 124.598
4.5 | 0.935 | 0.00725 | -0.075 | 128.895
5 | 0.996 | 0.00747 | -0.076 | 133.363
5.5 | 1.057 | 0.00751 | -0.077 | 140.736
6 | 1.118 | 0.00813 | -0.078 | 137.405
6.5 | 1.177 | 0.00878 | -0.079 | 134.022
7 | 1.235 | 0.00949 | -0.08 | 130.047
7.5 | 1.291 | 0.0105 | -0.081 | 123.022
8 | 1.346 | 0.0117 | -0.082 | 115.05
8.5 | 1.4 | 0.0125 | -0.083 | 111.962
9 | 1.451 | 0.01319 | -0.084 | 109.995
9.5 | 1.485 | 0.01445 | -0.085 | 102.743
10 | 1.51 | 0.01606 | -0.084 | 94.06
10.5 | 1.547 | 0.01748 | -0.085 | 88.508
11 | 1.582 | 0.01881 | -0.085 | 84.129
11.5 | 1.615 | 0.01971 | -0.086 | 81.933
12 | 1.644 | 0.02093 | -0.087 | 78.57
12.5 | 1.67 | 0.02212 | -0.088 | 75.499
13 | 1.692 | 0.02346 | -0.088 | 72.121
13.5 | 1.71 | 0.02492 | -0.089 | 68.616
14 | 1.725 | 0.02644 | -0.089 | 65.245
14.5 | 1.736 | 0.02803 | -0.09 | 61.945
15 | 1.742 | 0.03002 | -0.09 | 58.042
15.5 | 1.746 | 0.03181 | -0.091 | 54.893
16 | 1.746 | 0.03388 | -0.092 | 51.537
16.5 | 1.743 | 0.03592 | -0.092 | 48.523
17 | 1.735 | 0.03838 | -0.093 | 45.22
17.5 | 1.725 | 0.04045 | -0.093 | 42.646
18 | 1.712 | 0.04299 | -0.094 | 39.814
18.5 | 1.686 | 0.04572 | -0.094 | 36.868
19 | 1.655 | 0.04906 | -0.095 | 33.735
19.5 | 1.622 | 0.05278 | -0.095 | 30.723
20 | 1.587 | 0.0557 | -0.096 | 28.491

## 74. Re 5M Mach 0.00 (2)
BIGFOIL.COM POLAR EXPORT
GA 35A417
GA 35A417 |  |  |  | Cl Max: | 1.6973 | at alpha= | 20 | deg
XFOIL ncrit=9 |  |  |  | L/D Max: | 174.42 | at alpha= | 5.5 | deg
Re: | 5000000 |  |  | Cd Min: | 0.07307 | at alpha= | 20 | deg
Mach: | 0 |  |  | Cl=0 at alpha= | -3.065 | deg
|  |  |  | @ Cl=0.1, Cd= | 0.0057322
|  |  |  | @ Cl=0.4, Cd= | 0.0047536
|  |  |  | @ Cl=0.6, Cd= | 0.0047068
alpha (deg) | Cl | Cd | Cm | Cl/Cd
-20 | -1.4006 | 0.05053 | -0.0725 | -27.7182
-19.5 | -1.4226 | 0.04188 | -0.0766 | -33.9685
-19 | -1.4301 | 0.03534 | -0.0792 | -40.4669
-18.5 | -1.4267 | 0.0304 | -0.0806 | -46.9309
-18 | -1.4149 | 0.02668 | -0.0809 | -53.0322
-17.5 | -1.3974 | 0.02379 | -0.0804 | -58.739
-17 | -1.3725 | 0.02158 | -0.0798 | -63.6006
-16.5 | -1.3522 | 0.02011 | -0.0768 | -67.2402
-16 | -1.3235 | 0.01881 | -0.0746 | -70.3615
-15.5 | -1.2912 | 0.0177 | -0.0724 | -72.9492
-15 | -1.2569 | 0.01678 | -0.0699 | -74.9046
-14.5 | -1.2159 | 0.01594 | -0.0683 | -76.2798
-14 | -1.1718 | 0.01517 | -0.0672 | -77.2446
-13.5 | -1.1254 | 0.01447 | -0.0663 | -77.7747
-13 | -1.0774 | 0.01384 | -0.0656 | -77.8468
-12.5 | -1.0284 | 0.01322 | -0.0649 | -77.7912
-12 | -0.9786 | 0.01262 | -0.0644 | -77.5436
-11.5 | -0.9296 | 0.01188 | -0.0637 | -78.2492
-11 | -0.8787 | 0.01128 | -0.0632 | -77.8989
-10.5 | -0.8264 | 0.01079 | -0.0629 | -76.5894
-10 | -0.7732 | 0.01034 | -0.0628 | -74.7776
-9.5 | -0.7192 | 0.00996 | -0.0627 | -72.2088
-9 | -0.6647 | 0.0096 | -0.0627 | -69.2396
-8.5 | -0.6107 | 0.00917 | -0.0626 | -66.5976
-8 | -0.5557 | 0.00884 | -0.0627 | -62.862
-7.5 | -0.5001 | 0.00852 | -0.0628 | -58.6972
-6.5 | -0.3884 | 0.00794 | -0.0631 | -48.9169
-6 | -0.3322 | 0.00769 | -0.0634 | -43.199
-5.5 | -0.2756 | 0.00746 | -0.0637 | -36.9437
-5 | -0.2188 | 0.00724 | -0.064 | -30.221
-4.5 | -0.1621 | 0.00704 | -0.0643 | -23.0256
-4 | -0.1056 | 0.00677 | -0.0646 | -15.5982
-3.5 | -0.0489 | 0.00653 | -0.0649 | -7.4885
-3 | 0.0073 | 0.0063 | -0.0652 | 1.1587
-2.5 | 0.0633 | 0.00595 | -0.0654 | 10.6387
-2 | 0.1189 | 0.00562 | -0.0656 | 21.1566
-1.5 | 0.1732 | 0.00525 | -0.0656 | 32.9905
-1 | 0.2287 | 0.00492 | -0.0658 | 46.4837
-0.5 | 0.2865 | 0.00484 | -0.0664 | 59.1942
0 | 0.3444 | 0.00483 | -0.0669 | 71.3043
0.5 | 0.4026 | 0.00475 | -0.0676 | 84.7579
1 | 0.4606 | 0.00475 | -0.0682 | 96.9684
1.5 | 0.5181 | 0.00471 | -0.0688 | 110
2 | 0.5748 | 0.00472 | -0.0692 | 121.7797
2.5 | 0.6321 | 0.00469 | -0.0697 | 134.7761
3 | 0.6889 | 0.00472 | -0.0702 | 145.9534
3.5 | 0.7454 | 0.00479 | -0.0706 | 155.6159
4 | 0.8006 | 0.00494 | -0.0708 | 162.0648
4.5 | 0.8556 | 0.00509 | -0.071 | 168.0943
5 | 0.9101 | 0.00526 | -0.0711 | 173.0228
5.5 | 0.9628 | 0.00552 | -0.071 | 174.4203
6 | 1.0136 | 0.00585 | -0.0704 | 173.265
6.5 | 1.0575 | 0.00655 | -0.0687 | 161.4504
7 | 1.0976 | 0.00739 | -0.0663 | 148.525
7.5 | 1.1433 | 0.0084 | -0.0654 | 136.1071
8 | 1.1989 | 0.00925 | -0.0666 | 129.6108
8.5 | 1.2372 | 0.01004 | -0.0642 | 123.2271
9 | 1.2711 | 0.0107 | -0.0607 | 118.7944
9.5 | 1.303 | 0.01157 | -0.0573 | 112.6188
10 | 1.3363 | 0.01253 | -0.0546 | 106.648
10.5 | 1.367 | 0.01375 | -0.0519 | 99.4182
11 | 1.3985 | 0.01506 | -0.0497 | 92.8619
11.5 | 1.4274 | 0.01667 | -0.0475 | 85.6269
12 | 1.4551 | 0.0185 | -0.0455 | 78.6541
13 | 1.5066 | 0.02264 | -0.042 | 66.5459
13.5 | 1.531 | 0.02486 | -0.0403 | 61.5849
14 | 1.5521 | 0.02739 | -0.0386 | 56.6667
14.5 | 1.5722 | 0.03002 | -0.0369 | 52.3718
15 | 1.5891 | 0.03302 | -0.0352 | 48.1254
15.5 | 1.6086 | 0.03587 | -0.0339 | 44.8453
16 | 1.6255 | 0.03904 | -0.0326 | 41.6368
16.5 | 1.6389 | 0.04257 | -0.0314 | 38.4989
17 | 1.6499 | 0.04643 | -0.0302 | 35.5352
17.5 | 1.6639 | 0.0501 | -0.0293 | 33.2116
18 | 1.6755 | 0.05402 | -0.0286 | 31.0163
18.5 | 1.6852 | 0.05825 | -0.028 | 28.9305
19 | 1.692 | 0.06279 | -0.0274 | 26.947
19.5 | 1.6962 | 0.06771 | -0.0271 | 25.051
20 | 1.6973 | 0.07307 | -0.0269 | 23.2284

## 75. Re 5M Mach 0.10 (1)
BIGFOIL.COM POLAR EXPORT
GA 35A417
GA 35A417 |  |  |  | Cl Max: | 1.733 | at alpha= | 15.5 | deg
JavaFoil+Calcfoil stall+Eppler ext transition |  |  |  | L/D Max: | 141.444 | at alpha= | 5.5 | deg
Re: | 5000000 |  |  | Cd Min: | 0.00622 | at alpha= | -1 | deg
Mach: | 0.1 |  |  | Cl=0 at alpha= | -3 | deg
|  |  |  | @ Cl=0.1, Cd= | 0.0064537
|  |  |  | @ Cl=0.4, Cd= | 0.0063667
|  |  |  | @ Cl=0.6, Cd= | 0.0066781
alpha (deg) | Cl | Cd | Cm | Cl/Cd
-18 | -0.716 | 0.12354 | -0.019 | -5.796
-17.5 | -0.735 | 0.11136 | -0.021 | -6.603
-17 | -0.75 | 0.10377 | -0.022 | -7.226
-16.5 | -0.765 | 0.09395 | -0.024 | -8.145
-16 | -0.783 | 0.08119 | -0.026 | -9.645
-15.5 | -0.806 | 0.06549 | -0.028 | -12.301
-15 | -0.824 | 0.05327 | -0.03 | -15.464
-14.5 | -0.842 | 0.04119 | -0.032 | -20.429
-14 | -0.848 | 0.03563 | -0.034 | -23.799
-13.5 | -0.868 | 0.02461 | -0.036 | -35.296
-13 | -0.873 | 0.01996 | -0.038 | -43.722
-12.5 | -0.868 | 0.01736 | -0.039 | -50.025
-12 | -0.86 | 0.01529 | -0.041 | -56.212
-11.5 | -0.847 | 0.01371 | -0.042 | -61.813
-11 | -0.824 | 0.01254 | -0.043 | -65.657
-10.5 | -0.792 | 0.01248 | -0.044 | -63.511
-10 | -0.757 | 0.01197 | -0.045 | -63.255
-9.5 | -0.718 | 0.01111 | -0.046 | -64.629
-9 | -0.676 | 0.0105 | -0.047 | -64.345
-8.5 | -0.63 | 0.01007 | -0.048 | -62.571
-8 | -0.582 | 0.01022 | -0.049 | -56.895
-7.5 | -0.53 | 0.00929 | -0.05 | -57.071
-7 | -0.477 | 0.00935 | -0.052 | -50.978
-6.5 | -0.421 | 0.00907 | -0.053 | -46.456
-6 | -0.364 | 0.00839 | -0.054 | -43.417
-5.5 | -0.306 | 0.00843 | -0.055 | -36.237
-5 | -0.246 | 0.00829 | -0.056 | -29.618
-4.5 | -0.185 | 0.00802 | -0.057 | -23.066
-4 | -0.124 | 0.00766 | -0.058 | -16.142
-3.5 | -0.062 | 0.00753 | -0.059 | -8.2
-3 | 0 | 0.00717 | -0.06 | 0.062
-2.5 | 0.063 | 0.00653 | -0.061 | 9.628
-2 | 0.126 | 0.0064 | -0.062 | 19.633
-1.5 | 0.188 | 0.0064 | -0.063 | 29.398
-1 | 0.251 | 0.00622 | -0.064 | 40.306
-0.5 | 0.313 | 0.00634 | -0.065 | 49.393
0 | 0.379 | 0.00633 | -0.066 | 59.801
0.5 | 0.442 | 0.00644 | -0.067 | 68.584
1 | 0.505 | 0.00652 | -0.068 | 77.412
1.5 | 0.567 | 0.00661 | -0.069 | 85.835
2 | 0.63 | 0.00674 | -0.07 | 93.587
2.5 | 0.693 | 0.00689 | -0.071 | 100.57
3 | 0.756 | 0.00702 | -0.073 | 107.766
3.5 | 0.819 | 0.00711 | -0.074 | 115.146
4 | 0.878 | 0.00704 | -0.075 | 124.639
4.5 | 0.94 | 0.00728 | -0.076 | 129.02
5 | 1.001 | 0.00752 | -0.077 | 133.209
5.5 | 1.062 | 0.00751 | -0.078 | 141.444
6 | 1.123 | 0.00817 | -0.079 | 137.401
6.5 | 1.183 | 0.00887 | -0.08 | 133.266
7 | 1.241 | 0.00959 | -0.081 | 129.314
7.5 | 1.297 | 0.01062 | -0.082 | 122.164
8 | 1.353 | 0.01182 | -0.083 | 114.418
8.5 | 1.406 | 0.0126 | -0.084 | 111.578
9 | 1.457 | 0.01339 | -0.085 | 108.822
9.5 | 1.475 | 0.01497 | -0.084 | 98.492
10 | 1.514 | 0.0164 | -0.085 | 92.31
10.5 | 1.551 | 0.01773 | -0.085 | 87.468
11 | 1.585 | 0.0191 | -0.086 | 83.005
11.5 | 1.617 | 0.02008 | -0.087 | 80.515
12 | 1.645 | 0.0213 | -0.087 | 77.221
12.5 | 1.669 | 0.02261 | -0.088 | 73.829
13 | 1.69 | 0.0239 | -0.088 | 70.689
13.5 | 1.706 | 0.02542 | -0.089 | 67.134
14 | 1.719 | 0.02692 | -0.09 | 63.868
14.5 | 1.728 | 0.02863 | -0.09 | 60.348
15 | 1.732 | 0.03065 | -0.091 | 56.488
15.5 | 1.733 | 0.03254 | -0.091 | 53.251
16 | 1.729 | 0.03468 | -0.092 | 49.864
16.5 | 1.722 | 0.03704 | -0.093 | 46.483
17 | 1.711 | 0.03941 | -0.093 | 43.417
17.5 | 1.697 | 0.04159 | -0.094 | 40.805
18 | 1.679 | 0.04428 | -0.094 | 37.922
18.5 | 1.648 | 0.04715 | -0.095 | 34.954
19 | 1.612 | 0.05129 | -0.095 | 31.424
19.5 | 1.573 | 0.0547 | -0.095 | 28.764
20 | 1.533 | 0.05859 | -0.096 | 26.157

## 76. Re 5M Mach 0.10 (2)
BIGFOIL.COM POLAR EXPORT
GA 35A417
GA 35A417 |  |  |  | Cl Max: | 1.6864 | at alpha= | 19.5 | deg
XFOIL ncrit=9 |  |  |  | L/D Max: | 174.595 | at alpha= | 5.5 | deg
Re: | 5000000 |  |  | Cd Min: | 0.07659 | at alpha= | 20 | deg
Mach: | 0.1 |  |  | Cl=0 at alpha= | -3.0655 | deg
|  |  |  | @ Cl=0.1, Cd= | 0.0057563
|  |  |  | @ Cl=0.4, Cd= | 0.0047671
|  |  |  | @ Cl=0.6, Cd= | 0.0047225
alpha (deg) | Cl | Cd | Cm | Cl/Cd
-20 | -1.3119 | 0.06479 | -0.0672 | -20.2485
-19.5 | -1.3561 | 0.05244 | -0.0739 | -25.86
-19 | -1.3835 | 0.04293 | -0.0786 | -32.2269
-18.5 | -1.3951 | 0.03574 | -0.0816 | -39.0347
-18 | -1.3941 | 0.03041 | -0.0832 | -45.8435
-17.5 | -1.3839 | 0.02644 | -0.0835 | -52.3411
-17 | -1.3655 | 0.02344 | -0.0832 | -58.2551
-16.5 | -1.3474 | 0.0215 | -0.0807 | -62.6698
-16 | -1.3215 | 0.01986 | -0.0786 | -66.5408
-15.5 | -1.2916 | 0.01851 | -0.0762 | -69.7785
-15 | -1.258 | 0.01739 | -0.0737 | -72.3404
-14.5 | -1.2215 | 0.01647 | -0.0712 | -74.1651
-14 | -1.1784 | 0.01561 | -0.0698 | -75.4901
-13.5 | -1.1325 | 0.01484 | -0.0686 | -76.314
-13 | -1.0846 | 0.01415 | -0.0676 | -76.6502
-12.5 | -1.0355 | 0.01348 | -0.0668 | -76.8175
-12 | -0.9851 | 0.01288 | -0.0661 | -76.4829
-11.5 | -0.9355 | 0.01215 | -0.0653 | -76.9959
-11 | -0.8847 | 0.01147 | -0.0646 | -77.1316
-10.5 | -0.8323 | 0.01093 | -0.0642 | -76.1482
-10 | -0.7788 | 0.01046 | -0.0639 | -74.4551
-9.5 | -0.7245 | 0.01005 | -0.0637 | -72.0896
-9 | -0.6695 | 0.00968 | -0.0636 | -69.1632
-8.5 | -0.6149 | 0.00925 | -0.0635 | -66.4757
-8 | -0.5595 | 0.00889 | -0.0634 | -62.9359
-7.5 | -0.5034 | 0.00858 | -0.0635 | -58.6713
-7 | -0.4476 | 0.00827 | -0.0636 | -54.1233
-6.5 | -0.391 | 0.00797 | -0.0637 | -49.059
-6 | -0.3344 | 0.00772 | -0.0639 | -43.3161
-5.5 | -0.2774 | 0.00748 | -0.0642 | -37.0856
-5 | -0.2201 | 0.00726 | -0.0645 | -30.3168
-4 | -0.1061 | 0.00679 | -0.0651 | -15.6259
-3.5 | -0.0491 | 0.00655 | -0.0654 | -7.4962
-3 | 0.0074 | 0.00631 | -0.0656 | 1.1727
-2.5 | 0.0638 | 0.00597 | -0.0658 | 10.6868
-2 | 0.1197 | 0.00564 | -0.066 | 21.2234
-1 | 0.2302 | 0.00493 | -0.0662 | 46.6937
-0.5 | 0.2883 | 0.00485 | -0.0667 | 59.4433
0 | 0.3466 | 0.00484 | -0.0673 | 71.6116
0.5 | 0.4052 | 0.00476 | -0.068 | 85.1261
1 | 0.4635 | 0.00476 | -0.0686 | 97.3739
1.5 | 0.5214 | 0.00472 | -0.0691 | 110.4661
2 | 0.5785 | 0.00473 | -0.0696 | 122.3044
2.5 | 0.6361 | 0.00471 | -0.0701 | 135.0531
3 | 0.6934 | 0.00473 | -0.0706 | 146.5962
3.5 | 0.7501 | 0.00481 | -0.071 | 155.9459
4 | 0.8056 | 0.00496 | -0.0711 | 162.4194
4.5 | 0.861 | 0.00511 | -0.0713 | 168.4932
5 | 0.916 | 0.00528 | -0.0714 | 173.4848
5.5 | 0.969 | 0.00555 | -0.0712 | 174.5946
6 | 1.0201 | 0.00589 | -0.0707 | 173.1919
6.5 | 1.0639 | 0.0066 | -0.0688 | 161.197
7 | 1.104 | 0.00744 | -0.0663 | 148.3871
7.5 | 1.1499 | 0.00847 | -0.0653 | 135.7615
8 | 1.2054 | 0.00936 | -0.0665 | 128.7821
8.5 | 1.2413 | 0.01014 | -0.0634 | 122.4162
9 | 1.274 | 0.01085 | -0.0597 | 117.4194
9.5 | 1.3063 | 0.01176 | -0.0564 | 111.0799
10 | 1.3393 | 0.0128 | -0.0536 | 104.6328
10.5 | 1.37 | 0.01409 | -0.0509 | 97.2321
11 | 1.4008 | 0.01554 | -0.0487 | 90.1416
11.5 | 1.4287 | 0.01731 | -0.0464 | 82.5361
12 | 1.4567 | 0.01919 | -0.0445 | 75.9093
12.5 | 1.4831 | 0.02126 | -0.0427 | 69.7601
13 | 1.5067 | 0.02359 | -0.0408 | 63.8703
13.5 | 1.5296 | 0.02599 | -0.039 | 58.8534
14 | 1.5514 | 0.02851 | -0.0373 | 54.416
14.5 | 1.5705 | 0.03131 | -0.0355 | 50.1597
15 | 1.5875 | 0.0344 | -0.0339 | 46.1483
15.5 | 1.6063 | 0.03742 | -0.0326 | 42.9262
16 | 1.6219 | 0.04081 | -0.0312 | 39.7427
16.5 | 1.6339 | 0.04457 | -0.0299 | 36.6592
17 | 1.6458 | 0.04846 | -0.0288 | 33.962
17.5 | 1.6589 | 0.05228 | -0.028 | 31.7311
18 | 1.6699 | 0.05639 | -0.0272 | 29.6134
18.5 | 1.6785 | 0.06083 | -0.0266 | 27.5933
19 | 1.684 | 0.0656 | -0.0261 | 25.6707
19.5 | 1.6864 | 0.07085 | -0.0258 | 23.8024
20 | 1.6849 | 0.07659 | -0.0257 | 21.999

## 77. Re 5M Mach 0.25 (1)
BIGFOIL.COM POLAR EXPORT
GA 35A417
GA 35A417 |  |  |  | Cl Max: | 1.667 | at alpha= | 13.5 | deg
JavaFoil+Calcfoil stall+Eppler ext transition |  |  |  | L/D Max: | 141.273 | at alpha= | 5.5 | deg
Re: | 5000000 |  |  | Cd Min: | 0.00636 | at alpha= | -1 | deg
Mach: | 0.25 |  |  | Cl=0 at alpha= | -3 | deg
|  |  |  | @ Cl=0.1, Cd= | 0.0064706
|  |  |  | @ Cl=0.4, Cd= | 0.0064818
|  |  |  | @ Cl=0.6, Cd= | 0.0067645
alpha (deg) | Cl | Cd | Cm | Cl/Cd
-16.5 | -0.473 | 0.12063 | -0.02 | -3.924
-16 | -0.515 | 0.11151 | -0.021 | -4.619
-15.5 | -0.551 | 0.10623 | -0.021 | -5.188
-15 | -0.583 | 0.10103 | -0.022 | -5.772
-14.5 | -0.617 | 0.08874 | -0.025 | -6.951
-14 | -0.643 | 0.08059 | -0.027 | -7.984
-13.5 | -0.675 | 0.06518 | -0.03 | -10.356
-13 | -0.718 | 0.04312 | -0.035 | -16.644
-12.5 | -0.749 | 0.02989 | -0.038 | -25.051
-12 | -0.769 | 0.02224 | -0.04 | -34.568
-11.5 | -0.782 | 0.01704 | -0.042 | -45.87
-11 | -0.777 | 0.01477 | -0.044 | -52.583
-10.5 | -0.768 | 0.01315 | -0.045 | -58.385
-10 | -0.745 | 0.01275 | -0.047 | -58.446
-9.5 | -0.713 | 0.01164 | -0.048 | -61.306
-9 | -0.676 | 0.01096 | -0.049 | -61.705
-8.5 | -0.634 | 0.0111 | -0.05 | -57.181
-8 | -0.589 | 0.01034 | -0.051 | -56.93
-7.5 | -0.539 | 0.00953 | -0.052 | -56.54
-7 | -0.486 | 0.00956 | -0.053 | -50.819
-6.5 | -0.43 | 0.00928 | -0.054 | -46.393
-6 | -0.373 | 0.00855 | -0.055 | -43.566
-5.5 | -0.313 | 0.00861 | -0.056 | -36.35
-5 | -0.252 | 0.00831 | -0.057 | -30.314
-4.5 | -0.19 | 0.00816 | -0.058 | -23.25
-4 | -0.127 | 0.00805 | -0.059 | -15.763
-3.5 | -0.063 | 0.00766 | -0.06 | -8.279
-3 | 0 | 0.00729 | -0.061 | 0.063
-2.5 | 0.065 | 0.00658 | -0.063 | 9.815
-2 | 0.129 | 0.00638 | -0.064 | 20.221
-1.5 | 0.193 | 0.00646 | -0.065 | 29.908
-1 | 0.258 | 0.00636 | -0.066 | 40.482
-0.5 | 0.322 | 0.00645 | -0.067 | 49.941
0 | 0.389 | 0.00647 | -0.068 | 60.139
0.5 | 0.454 | 0.00654 | -0.069 | 69.429
1 | 0.518 | 0.00655 | -0.07 | 79.103
1.5 | 0.583 | 0.00672 | -0.071 | 86.72
2 | 0.648 | 0.00689 | -0.072 | 93.993
2.5 | 0.712 | 0.00697 | -0.073 | 102.158
3 | 0.777 | 0.00713 | -0.075 | 109.043
3.5 | 0.842 | 0.00729 | -0.076 | 115.468
4 | 0.902 | 0.00719 | -0.077 | 125.376
4.5 | 0.965 | 0.00746 | -0.078 | 129.33
5 | 1.028 | 0.0077 | -0.079 | 133.608
5.5 | 1.091 | 0.00772 | -0.08 | 141.273
6 | 1.153 | 0.00863 | -0.081 | 133.558
6.5 | 1.214 | 0.00929 | -0.082 | 130.638
7 | 1.273 | 0.01009 | -0.083 | 126.168
7.5 | 1.33 | 0.01188 | -0.084 | 112.004
8 | 1.386 | 0.01268 | -0.085 | 109.317
8.5 | 1.439 | 0.0133 | -0.086 | 108.209
9 | 1.456 | 0.01524 | -0.085 | 95.568
9.5 | 1.498 | 0.01622 | -0.086 | 92.388
10 | 1.535 | 0.01765 | -0.087 | 86.95
10.5 | 1.567 | 0.01952 | -0.087 | 80.292
11 | 1.596 | 0.02089 | -0.088 | 76.437
11.5 | 1.622 | 0.02211 | -0.088 | 73.349
12 | 1.642 | 0.02356 | -0.089 | 69.671
12.5 | 1.656 | 0.02509 | -0.09 | 66.008
13 | 1.665 | 0.02668 | -0.09 | 62.417
13.5 | 1.667 | 0.02854 | -0.091 | 58.428
14 | 1.664 | 0.03048 | -0.091 | 54.598
14.5 | 1.654 | 0.03258 | -0.092 | 50.775
15 | 1.638 | 0.03499 | -0.093 | 46.8
15.5 | 1.614 | 0.03771 | -0.093 | 42.788
16 | 1.584 | 0.04023 | -0.094 | 39.375
16.5 | 1.547 | 0.04354 | -0.094 | 35.529
17 | 1.503 | 0.04701 | -0.095 | 31.976
17.5 | 1.453 | 0.05106 | -0.095 | 28.464
18 | 1.398 | 0.0557 | -0.095 | 25.088
18.5 | 1.32 | 0.06053 | -0.095 | 21.815

## 78. Re 5M Mach 0.25 (2)
BIGFOIL.COM POLAR EXPORT
GA 35A417
GA 35A417 |  |  |  | Cl Max: | 1.637 | at alpha= | 18.5 | deg
XFOIL ncrit=9 |  |  |  | L/D Max: | 176.309 | at alpha= | 5.5 | deg
Re: | 5000000 |  |  | Cd Min: | 0.16484 | at alpha= | -19.5 | deg
Mach: | 0.25 |  |  | Cl=0 at alpha= | -3.0737 | deg
|  |  |  | @ Cl=0.1, Cd= | 0.0058861
|  |  |  | @ Cl=0.4, Cd= | 0.0048427
|  |  |  | @ Cl=0.6, Cd= | 0.0047905
alpha (deg) | Cl | Cd | Cm | Cl/Cd
-19.5 | -0.7251 | 0.16484 | -0.0148 | -4.3988
-19 | -0.7756 | 0.14566 | -0.0263 | -5.3247
-18.5 | -0.866 | 0.1214 | -0.0409 | -7.1334
-18 | -0.9994 | 0.09295 | -0.0579 | -10.752
-17.5 | -1.0938 | 0.07144 | -0.0709 | -15.3108
-17 | -1.1516 | 0.0564 | -0.0803 | -20.4184
-16.5 | -1.1896 | 0.04556 | -0.0861 | -26.1106
-16 | -1.2085 | 0.03691 | -0.0908 | -32.7418
-15.5 | -1.2143 | 0.03035 | -0.0933 | -40.0099
-15 | -1.2086 | 0.02567 | -0.0935 | -47.0822
-14.5 | -1.1948 | 0.02231 | -0.0917 | -53.5545
-14 | -1.1737 | 0.01992 | -0.0886 | -58.9207
-13.5 | -1.1453 | 0.01811 | -0.085 | -63.2413
-13 | -1.1105 | 0.01678 | -0.0813 | -66.18
-12.5 | -1.0662 | 0.01562 | -0.0788 | -68.2586
-12 | -1.0182 | 0.01457 | -0.0767 | -69.8833
-11.5 | -0.9674 | 0.01369 | -0.0749 | -70.6647
-11 | -0.9145 | 0.0129 | -0.0735 | -70.8915
-10.5 | -0.8629 | 0.01198 | -0.0719 | -72.0284
-10 | -0.8087 | 0.01123 | -0.0707 | -72.0125
-9.5 | -0.7528 | 0.01065 | -0.0697 | -70.6854
-9 | -0.6958 | 0.01014 | -0.069 | -68.6193
-8.5 | -0.6382 | 0.00971 | -0.0684 | -65.7261
-8 | -0.5804 | 0.00926 | -0.068 | -62.6782
-7.5 | -0.5225 | 0.00886 | -0.0676 | -58.9729
-7 | -0.4637 | 0.00852 | -0.0673 | -54.4249
-6.5 | -0.405 | 0.00819 | -0.0672 | -49.4505
-6 | -0.3462 | 0.00791 | -0.0671 | -43.7674
-5.5 | -0.2868 | 0.00763 | -0.0672 | -37.5885
-5 | -0.2275 | 0.00741 | -0.0673 | -30.7018
-4.5 | -0.1681 | 0.00717 | -0.0674 | -23.4449
-4 | -0.1089 | 0.0069 | -0.0676 | -15.7826
-3.5 | -0.0503 | 0.00665 | -0.0677 | -7.5639
-3 | 0.0087 | 0.0064 | -0.0679 | 1.3594
-2.5 | 0.0669 | 0.00607 | -0.0681 | 11.0214
-2 | 0.1245 | 0.00575 | -0.0682 | 21.6522
-1.5 | 0.1812 | 0.00534 | -0.0682 | 33.9326
-1 | 0.2384 | 0.00498 | -0.0682 | 47.8715
-0.5 | 0.2981 | 0.00492 | -0.0687 | 60.5894
0 | 0.3588 | 0.00487 | -0.0693 | 73.6756
0.5 | 0.4192 | 0.00483 | -0.0699 | 86.7909
1 | 0.4793 | 0.00484 | -0.0705 | 99.0289
1.5 | 0.5396 | 0.00478 | -0.0711 | 112.887
2 | 0.599 | 0.00479 | -0.0716 | 125.0522
2.5 | 0.658 | 0.00482 | -0.072 | 136.5145
3 | 0.7175 | 0.00483 | -0.0725 | 148.5507
3.5 | 0.7764 | 0.0049 | -0.0728 | 158.449
4 | 0.8338 | 0.00507 | -0.0729 | 164.4576
4.5 | 0.8913 | 0.00523 | -0.073 | 170.4207
5 | 0.9484 | 0.0054 | -0.073 | 175.6296
5.5 | 1.0032 | 0.00569 | -0.0726 | 176.3093
6 | 1.0558 | 0.00605 | -0.0718 | 174.5124
6.5 | 1.0996 | 0.00683 | -0.0694 | 160.9956
7 | 1.139 | 0.00773 | -0.0662 | 147.348
7.5 | 1.1843 | 0.00892 | -0.0647 | 132.7691
8 | 1.2291 | 0.00987 | -0.0631 | 124.5289
8.5 | 1.2575 | 0.0108 | -0.0582 | 116.4352
9 | 1.2897 | 0.0119 | -0.0545 | 108.3782
9.5 | 1.3232 | 0.01314 | -0.0515 | 100.7002
10 | 1.3534 | 0.01475 | -0.0486 | 91.7559
10.5 | 1.3833 | 0.01659 | -0.0461 | 83.3816
11 | 1.4107 | 0.01874 | -0.0437 | 75.2775
11.5 | 1.4362 | 0.0211 | -0.0414 | 68.0664
12 | 1.46 | 0.02365 | -0.0391 | 61.7336
12.5 | 1.4818 | 0.02638 | -0.0368 | 56.1713
13 | 1.503 | 0.02918 | -0.0346 | 51.5079
13.5 | 1.5232 | 0.03219 | -0.0326 | 47.319
14 | 1.5405 | 0.03554 | -0.0306 | 43.3455
14.5 | 1.5575 | 0.03902 | -0.0288 | 39.9154
15 | 1.5748 | 0.04257 | -0.0273 | 36.9932
15.5 | 1.5887 | 0.04649 | -0.0257 | 34.1729
16 | 1.5993 | 0.05082 | -0.0243 | 31.4699
16.5 | 1.6105 | 0.05515 | -0.0231 | 29.2022
17 | 1.6212 | 0.05966 | -0.0221 | 27.174
17.5 | 1.6293 | 0.06449 | -0.0212 | 25.2644
18 | 1.6346 | 0.0697 | -0.0206 | 23.4519
18.5 | 1.637 | 0.07535 | -0.0202 | 21.7253
19 | 1.6348 | 0.08152 | -0.0201 | 20.054
19.5 | 1.6304 | 0.08817 | -0.0204 | 18.4916
20 | 1.6283 | 0.09463 | -0.021 | 17.207

## 79. Re 5M Mach 0.50 (1)
BIGFOIL.COM POLAR EXPORT
GA 35A417
GA 35A417 |  |  |  | Cl Max: | 1.521 | at alpha= | 9.5 | deg
JavaFoil+Calcfoil stall+Eppler ext transition |  |  |  | L/D Max: | 131.668 | at alpha= | 5 | deg
Re: | 5000000 |  |  | Cd Min: | 0.00674 | at alpha= | -1 | deg
Mach: | 0.5 |  |  | Cl=0 at alpha= | -3.0069 | deg
|  |  |  | @ Cl=0.1, Cd= | 0.0070878
|  |  |  | @ Cl=0.4, Cd= | 0.006818
|  |  |  | @ Cl=0.6, Cd= | 0.0070828
alpha (deg) | Cl | Cd | Cm | Cl/Cd
-20 | -0.977 | 0.15968 | -0.02 | -6.118
-19.5 | -0.946 | 0.15708 | -0.02 | -6.024
-19 | -0.918 | 0.1518 | -0.02 | -6.045
-18.5 | -0.89 | 0.14521 | -0.02 | -6.127
-18 | -0.862 | 0.13961 | -0.021 | -6.171
-17.5 | -0.833 | 0.13669 | -0.021 | -6.097
-17 | -0.807 | 0.13681 | -0.023 | -5.902
-16.5 | -0.779 | 0.12841 | -0.023 | -6.066
-16 | -0.75 | 0.12542 | -0.023 | -5.982
-15.5 | -0.721 | 0.11857 | -0.024 | -6.081
-15 | -0.691 | 0.11698 | -0.023 | -5.91
-14.5 | -0.662 | 0.11236 | -0.023 | -5.892
-14 | -0.633 | 0.10872 | -0.024 | -5.826
-13.5 | -0.605 | 0.10537 | -0.024 | -5.741
-13 | -0.577 | 0.10396 | -0.025 | -5.548
-12.5 | -0.548 | 0.09399 | -0.026 | -5.834
-12 | -0.518 | 0.09135 | -0.024 | -5.67
-11.5 | -0.489 | 0.08809 | -0.024 | -5.548
-11 | -0.46 | 0.08458 | -0.024 | -5.441
-10.5 | -0.434 | 0.06843 | -0.028 | -6.346
-10 | -0.403 | 0.07071 | -0.025 | -5.702
-9.5 | -0.379 | 0.05927 | -0.032 | -6.391
-9 | -0.41 | 0.01649 | -0.052 | -24.871
-8.5 | -0.338 | 0.03696 | -0.044 | -9.157
-8 | -0.344 | 0.01545 | -0.055 | -22.283
-7.5 | -0.499 | 0.01269 | -0.058 | -39.344
-7 | -0.493 | 0.0116 | -0.059 | -42.459
-6.5 | -0.454 | 0.01045 | -0.06 | -43.496
-6 | -0.402 | 0.01004 | -0.062 | -40.087
-5.5 | -0.343 | 0.00952 | -0.063 | -35.98
-5 | -0.278 | 0.00909 | -0.064 | -30.582
-4.5 | -0.21 | 0.00817 | -0.065 | -25.745
-4 | -0.141 | 0.00855 | -0.066 | -16.487
-3.5 | -0.071 | 0.00811 | -0.068 | -8.713
-3 | 0.001 | 0.00789 | -0.069 | 0.065
-2.5 | 0.072 | 0.00722 | -0.07 | 9.979
-2 | 0.144 | 0.00688 | -0.071 | 20.966
-1.5 | 0.216 | 0.00682 | -0.072 | 31.67
-1 | 0.288 | 0.00674 | -0.074 | 42.733
-0.5 | 0.36 | 0.00677 | -0.075 | 53.107
0 | 0.435 | 0.00686 | -0.076 | 63.442
0.5 | 0.507 | 0.00695 | -0.077 | 72.943
1 | 0.58 | 0.00703 | -0.078 | 82.433
1.5 | 0.652 | 0.00722 | -0.08 | 90.337
2 | 0.724 | 0.00743 | -0.081 | 97.448
2.5 | 0.797 | 0.00761 | -0.082 | 104.629
3 | 0.869 | 0.00778 | -0.083 | 111.708
3.5 | 0.941 | 0.00799 | -0.084 | 117.734
4 | 1.006 | 0.00834 | -0.086 | 120.566
4.5 | 1.076 | 0.00873 | -0.087 | 123.251
5 | 1.146 | 0.00871 | -0.088 | 131.668
5.5 | 1.215 | 0.00935 | -0.089 | 129.928
6 | 1.283 | 0.01051 | -0.09 | 122.074
6.5 | 1.348 | 0.01169 | -0.092 | 115.362
7 | 1.372 | 0.01509 | -0.09 | 90.931
7.5 | 1.421 | 0.01668 | -0.091 | 85.217
8 | 1.466 | 0.01802 | -0.092 | 81.334
8.5 | 1.501 | 0.01988 | -0.092 | 75.508
9 | 1.517 | 0.02397 | -0.093 | 63.304
9.5 | 1.521 | 0.02551 | -0.093 | 59.64
10 | 1.491 | 0.0278 | -0.094 | 53.614
10.5 | 1.383 | 0.03084 | -0.095 | 44.827
11 | 0.941 | 0.03523 | -0.095 | 26.705
11.5 | 0.97 | 0.03795 | -0.096 | 25.575
12 | 0.999 | 0.04157 | -0.096 | 24.024
12.5 | 0.888 | 0.0946 | -0.05 | 9.387
13 | 1.041 | 0.05449 | -0.095 | 19.103
13.5 | 1.068 | 0.06037 | -0.096 | 17.689
14 | 0.987 | 0.10875 | -0.067 | 9.073
14.5 | 1.099 | 0.07633 | -0.093 | 14.397

## 80. Re 5M Mach 0.50 (2)
BIGFOIL.COM POLAR EXPORT
GA 35A417
GA 35A417 |  |  |  | Cl Max: | 1.4767 | at alpha= | 14.5 | deg
XFOIL ncrit=9 |  |  |  | L/D Max: | 179.245 | at alpha= | 5 | deg
Re: | 5000000 |  |  | Cd Min: | 0.1751 | at alpha= | 19.5 | deg
Mach: | 0.5 |  |  | Cl=0 at alpha= | -3.1008 | deg
|  |  |  | @ Cl=0.1, Cd= | 0.0064044
|  |  |  | @ Cl=0.4, Cd= | 0.0051518
|  |  |  | @ Cl=0.6, Cd= | 0.005143
alpha (deg) | Cl | Cd | Cm | Cl/Cd
-13.5 | -0.3943 | 0.12965 | -0.0482 | -3.0413
-13 | -0.4245 | 0.11464 | -0.0561 | -3.7029
-12.5 | -0.4413 | 0.10292 | -0.0627 | -4.2878
-12 | -0.4601 | 0.09153 | -0.0692 | -5.0268
-11.5 | -0.4821 | 0.08013 | -0.076 | -6.0165
-11 | -0.5076 | 0.06837 | -0.083 | -7.4243
-10.5 | -0.5333 | 0.05549 | -0.0908 | -9.6107
-10 | -0.559 | 0.04337 | -0.1009 | -12.8891
-9.5 | -0.5875 | 0.03263 | -0.1098 | -18.0049
-9 | -0.6193 | 0.02447 | -0.1118 | -25.3085
-8.5 | -0.6473 | 0.01853 | -0.1049 | -34.9325
-8 | -0.6394 | 0.01377 | -0.0974 | -46.4343
-7.5 | -0.595 | 0.01137 | -0.0918 | -52.3307
-7 | -0.5346 | 0.01012 | -0.0879 | -52.8261
-6.5 | -0.4677 | 0.00934 | -0.0853 | -50.0749
-6 | -0.3989 | 0.00882 | -0.0834 | -45.2268
-5.5 | -0.3299 | 0.00836 | -0.0818 | -39.4617
-5 | -0.2603 | 0.00799 | -0.0808 | -32.5782
-4.5 | -0.1914 | 0.00769 | -0.0799 | -24.8895
-4 | -0.122 | 0.0074 | -0.0794 | -16.4865
-3.5 | -0.0535 | 0.00712 | -0.079 | -7.514
-3 | 0.0135 | 0.00682 | -0.0785 | 1.9795
-2.5 | 0.0812 | 0.00651 | -0.0783 | 12.4731
-2 | 0.1471 | 0.00614 | -0.0781 | 23.9577
-1.5 | 0.2112 | 0.00574 | -0.0776 | 36.7944
-1 | 0.2752 | 0.00527 | -0.0772 | 52.2201
-0.5 | 0.3434 | 0.00516 | -0.0775 | 66.5504
0 | 0.4126 | 0.00515 | -0.078 | 80.1165
0.5 | 0.482 | 0.00511 | -0.0786 | 94.3249
1 | 0.5509 | 0.00515 | -0.079 | 106.9709
1.5 | 0.6207 | 0.00514 | -0.0796 | 120.7588
2 | 0.6893 | 0.00521 | -0.08 | 132.3033
2.5 | 0.7579 | 0.00527 | -0.0803 | 143.814
3 | 0.826 | 0.00532 | -0.0804 | 155.2632
3.5 | 0.894 | 0.00541 | -0.0803 | 165.2495
4 | 0.9615 | 0.00556 | -0.0801 | 172.9317
4.5 | 1.0264 | 0.00582 | -0.0793 | 176.3574
5 | 1.0916 | 0.00609 | -0.0784 | 179.2447
5.5 | 1.1535 | 0.00647 | -0.0768 | 178.2844
6 | 1.2074 | 0.00709 | -0.0737 | 170.2962
6.5 | 1.2387 | 0.00817 | -0.0668 | 151.6157
7 | 1.2662 | 0.00987 | -0.0605 | 128.2877
7.5 | 1.2843 | 0.01221 | -0.054 | 105.1843
8 | 1.2973 | 0.01559 | -0.0487 | 83.2136
8.5 | 1.3201 | 0.01874 | -0.0448 | 70.4429
9 | 1.3396 | 0.02214 | -0.0408 | 60.5059
9.5 | 1.3561 | 0.02577 | -0.0368 | 52.6232
10 | 1.3716 | 0.02956 | -0.0329 | 46.4005
10.5 | 1.3842 | 0.03371 | -0.0291 | 41.062
11 | 1.3957 | 0.03815 | -0.0257 | 36.5845
11.5 | 1.4096 | 0.04259 | -0.0226 | 33.097
12 | 1.4245 | 0.0471 | -0.0197 | 30.2442
12.5 | 1.441 | 0.05166 | -0.0171 | 27.8939
13 | 1.4552 | 0.05653 | -0.0146 | 25.7421
13.5 | 1.4673 | 0.06173 | -0.0124 | 23.7696
14 | 1.4745 | 0.06749 | -0.0105 | 21.8477
14.5 | 1.4767 | 0.07386 | -0.009 | 19.9932
15 | 1.4757 | 0.08069 | -0.0078 | 18.2885
15.5 | 1.4666 | 0.08855 | -0.0075 | 16.5624
16 | 1.4527 | 0.09706 | -0.0079 | 14.967
16.5 | 1.4323 | 0.1066 | -0.0093 | 13.4362
17 | 1.4089 | 0.11675 | -0.0119 | 12.0677
17.5 | 1.3843 | 0.12754 | -0.0156 | 10.8538
18 | 1.3598 | 0.13877 | -0.0204 | 9.7989
18.5 | 1.3358 | 0.15045 | -0.0264 | 8.8787
19 | 1.3133 | 0.16257 | -0.0334 | 8.0784
19.5 | 1.2913 | 0.1751 | -0.0414 | 7.3746

## 81. Re 6M Mach 0.00 (1)
BIGFOIL.COM POLAR EXPORT
GA 35A417
GA 35A417 |  |  |  | Cl Max: | 1.749 | at alpha= | 15.5 | deg
JavaFoil+Calcfoil stall+Eppler ext transition |  |  |  | L/D Max: | 133.892 | at alpha= | 5 | deg
Re: | 6000000 |  |  | Cd Min: | 0.00623 | at alpha= | -1 | deg
Mach: | 0 |  |  | Cl=0 at alpha= | -3 | deg
|  |  |  | @ Cl=0.1, Cd= | 0.0065214
|  |  |  | @ Cl=0.4, Cd= | 0.0063223
|  |  |  | @ Cl=0.6, Cd= | 0.0066147
alpha (deg) | Cl | Cd | Cm | Cl/Cd
-18.5 | -0.753 | 0.11738 | -0.02 | -6.411
-18 | -0.763 | 0.11461 | -0.021 | -6.655
-17.5 | -0.775 | 0.10702 | -0.022 | -7.245
-17 | -0.796 | 0.09055 | -0.024 | -8.791
-16.5 | -0.815 | 0.07677 | -0.026 | -10.61
-16 | -0.825 | 0.06974 | -0.027 | -11.827
-15.5 | -0.855 | 0.04927 | -0.03 | -17.347
-15 | -0.867 | 0.04056 | -0.031 | -21.387
-14.5 | -0.879 | 0.0326 | -0.033 | -26.971
-14 | -0.887 | 0.0265 | -0.035 | -33.481
-13.5 | -0.892 | 0.0216 | -0.036 | -41.282
-13 | -0.892 | 0.01801 | -0.038 | -49.506
-12.5 | -0.887 | 0.01537 | -0.04 | -57.69
-12 | -0.872 | 0.01411 | -0.041 | -61.829
-11.5 | -0.856 | 0.0122 | -0.042 | -70.17
-11 | -0.827 | 0.01203 | -0.043 | -68.726
-10.5 | -0.794 | 0.012 | -0.044 | -66.192
-10 | -0.758 | 0.01149 | -0.045 | -65.956
-9.5 | -0.718 | 0.01024 | -0.046 | -70.133
-9 | -0.675 | 0.01063 | -0.047 | -63.492
-8.5 | -0.629 | 0.01022 | -0.048 | -61.52
-8 | -0.58 | 0.0099 | -0.049 | -58.61
-7.5 | -0.529 | 0.00934 | -0.05 | -56.63
-7 | -0.475 | 0.00904 | -0.051 | -52.576
-6.5 | -0.42 | 0.00875 | -0.052 | -47.955
-6 | -0.363 | 0.00846 | -0.053 | -42.875
-5.5 | -0.304 | 0.00814 | -0.054 | -37.373
-5 | -0.245 | 0.00803 | -0.055 | -30.458
-4.5 | -0.184 | 0.00788 | -0.056 | -23.35
-4 | -0.123 | 0.00754 | -0.057 | -16.308
-3.5 | -0.061 | 0.0073 | -0.059 | -8.411
-3 | 0 | 0.00708 | -0.06 | 0.062
-2.5 | 0.063 | 0.00679 | -0.061 | 9.208
-2 | 0.125 | 0.00634 | -0.062 | 19.708
-1.5 | 0.187 | 0.00631 | -0.063 | 29.652
-1 | 0.25 | 0.00623 | -0.064 | 40.025
-0.5 | 0.312 | 0.00628 | -0.065 | 49.657
0 | 0.377 | 0.0063 | -0.066 | 59.828
0.5 | 0.439 | 0.00636 | -0.067 | 69.052
1 | 0.502 | 0.00638 | -0.068 | 78.631
1.5 | 0.565 | 0.00653 | -0.069 | 86.415
2 | 0.627 | 0.00668 | -0.07 | 93.956
2.5 | 0.69 | 0.00673 | -0.071 | 102.516
3 | 0.752 | 0.0069 | -0.072 | 109.009
3.5 | 0.815 | 0.007 | -0.073 | 116.392
4 | 0.873 | 0.00703 | -0.074 | 124.24
4.5 | 0.935 | 0.00724 | -0.075 | 129.067
5 | 0.996 | 0.00744 | -0.076 | 133.892
5.5 | 1.057 | 0.00798 | -0.077 | 132.513
6 | 1.118 | 0.00846 | -0.078 | 132.116
6.5 | 1.177 | 0.00896 | -0.079 | 131.276
7 | 1.235 | 0.00969 | -0.08 | 127.352
7.5 | 1.291 | 0.01096 | -0.081 | 117.777
8 | 1.346 | 0.01176 | -0.082 | 114.486
8.5 | 1.4 | 0.01233 | -0.083 | 113.53
9 | 1.451 | 0.01284 | -0.085 | 112.985
9.5 | 1.5 | 0.01345 | -0.086 | 111.51
10 | 1.513 | 0.0156 | -0.085 | 96.937
10.5 | 1.55 | 0.01703 | -0.085 | 91.038
11 | 1.585 | 0.01812 | -0.086 | 87.491
11.5 | 1.618 | 0.01897 | -0.086 | 85.29
12 | 1.647 | 0.02013 | -0.087 | 81.848
12.5 | 1.673 | 0.02127 | -0.088 | 78.655
13 | 1.695 | 0.02255 | -0.088 | 75.172
13.5 | 1.713 | 0.02397 | -0.089 | 71.47
14 | 1.728 | 0.02542 | -0.09 | 67.983
14.5 | 1.739 | 0.02704 | -0.09 | 64.313
15 | 1.746 | 0.02884 | -0.091 | 60.522
15.5 | 1.749 | 0.03081 | -0.091 | 56.761
16 | 1.749 | 0.03261 | -0.092 | 53.635
16.5 | 1.745 | 0.03477 | -0.092 | 50.19
17 | 1.738 | 0.03693 | -0.093 | 47.067
17.5 | 1.728 | 0.03893 | -0.094 | 44.39
18 | 1.715 | 0.0414 | -0.094 | 41.418
18.5 | 1.688 | 0.04439 | -0.095 | 38.025
19 | 1.657 | 0.04761 | -0.095 | 34.813
19.5 | 1.625 | 0.05073 | -0.095 | 32.026
20 | 1.59 | 0.05361 | -0.096 | 29.661

## 82. Re 6M Mach 0.00 (2)
BIGFOIL.COM POLAR EXPORT
GA 35A417
GA 35A417 |  |  |  | Cl Max: | 1.7245 | at alpha= | 20 | deg
XFOIL ncrit=9 |  |  |  | L/D Max: | 174.007 | at alpha= | 5.5 | deg
Re: | 6000000 |  |  | Cd Min: | 0.07001 | at alpha= | 20 | deg
Mach: | 0 |  |  | Cl=0 at alpha= | -3.0699 | deg
|  |  |  | @ Cl=0.1, Cd= | 0.0056627
|  |  |  | @ Cl=0.4, Cd= | 0.0046331
|  |  |  | @ Cl=0.6, Cd= | 0.0046041
alpha (deg) | Cl | Cd | Cm | Cl/Cd
-20 | -1.4342 | 0.04649 | -0.0744 | -30.8496
-19.5 | -1.4418 | 0.03969 | -0.0775 | -36.3265
-19 | -1.4401 | 0.03427 | -0.0795 | -42.0222
-18.5 | -1.4359 | 0.02949 | -0.0807 | -48.6911
-18 | -1.4324 | 0.02516 | -0.0807 | -56.9316
-17.5 | -1.4177 | 0.02224 | -0.0796 | -63.7455
-17 | -1.3991 | 0.02037 | -0.0772 | -68.6843
-16.5 | -1.3734 | 0.01888 | -0.075 | -72.7436
-16 | -1.3431 | 0.01768 | -0.0726 | -75.9672
-15.5 | -1.3091 | 0.01669 | -0.0702 | -78.4362
-15 | -1.2712 | 0.01585 | -0.0682 | -80.2019
-14.5 | -1.2278 | 0.01507 | -0.0669 | -81.4731
-14 | -1.1822 | 0.01435 | -0.0659 | -82.3833
-13.5 | -1.1348 | 0.0137 | -0.0651 | -82.8321
-13 | -1.0859 | 0.0131 | -0.0645 | -82.8931
-12.5 | -1.0361 | 0.01252 | -0.0639 | -82.7556
-12 | -0.9852 | 0.012 | -0.0635 | -82.1
-11.5 | -0.9334 | 0.0115 | -0.0632 | -81.1652
-11 | -0.8817 | 0.01096 | -0.0628 | -80.4471
-10.5 | -0.8298 | 0.01041 | -0.0625 | -79.7118
-10 | -0.7765 | 0.00996 | -0.0623 | -77.9618
-9.5 | -0.7224 | 0.00958 | -0.0622 | -75.4071
-9 | -0.6676 | 0.00923 | -0.0623 | -72.3294
-8.5 | -0.6126 | 0.0089 | -0.0623 | -68.8315
-8 | -0.5576 | 0.00854 | -0.0624 | -65.2927
-7.5 | -0.5019 | 0.00827 | -0.0625 | -60.6892
-7 | -0.446 | 0.00795 | -0.0627 | -56.1006
-6.5 | -0.3899 | 0.00769 | -0.0629 | -50.7022
-6 | -0.3333 | 0.00745 | -0.0632 | -44.7383
-5.5 | -0.2764 | 0.00723 | -0.0636 | -38.2296
-5 | -0.2197 | 0.00704 | -0.0639 | -31.2074
-4.5 | -0.1624 | 0.00682 | -0.0643 | -23.8123
-4 | -0.1056 | 0.0066 | -0.0646 | -16
-3.5 | -0.0492 | 0.00637 | -0.0649 | -7.7237
-3 | 0.008 | 0.00614 | -0.0653 | 1.3029
-2.5 | 0.0641 | 0.00583 | -0.0656 | 10.9949
-2 | 0.1199 | 0.00557 | -0.0658 | 21.526
-1.5 | 0.1755 | 0.00521 | -0.066 | 33.6852
-1 | 0.2303 | 0.00484 | -0.0661 | 47.5826
-0.5 | 0.2872 | 0.00474 | -0.0665 | 60.5907
0 | 0.3459 | 0.00468 | -0.0672 | 73.9103
0.5 | 0.4036 | 0.00463 | -0.0678 | 87.1706
1 | 0.4619 | 0.00463 | -0.0685 | 99.7624
1.5 | 0.5192 | 0.00462 | -0.069 | 112.381
2 | 0.5767 | 0.0046 | -0.0695 | 125.3696
2.5 | 0.6336 | 0.00461 | -0.07 | 137.4403
3 | 0.6901 | 0.00466 | -0.0704 | 148.0901
3.5 | 0.7463 | 0.00475 | -0.0708 | 157.1158
4 | 0.8017 | 0.00489 | -0.0711 | 163.9468
4.5 | 0.8568 | 0.00505 | -0.0713 | 169.6634
5 | 0.9112 | 0.00526 | -0.0714 | 173.2319
5.5 | 0.964 | 0.00554 | -0.0713 | 174.0072
6 | 1.0132 | 0.00599 | -0.0705 | 169.1486
6.5 | 1.0571 | 0.00673 | -0.0689 | 157.0728
7 | 1.0979 | 0.00754 | -0.0666 | 145.6101
7.5 | 1.1392 | 0.0083 | -0.0645 | 137.253
8 | 1.1921 | 0.00912 | -0.0651 | 130.7127
8.5 | 1.2409 | 0.00985 | -0.0648 | 125.9797
9 | 1.2765 | 0.01047 | -0.0617 | 121.9198
9.5 | 1.3092 | 0.01127 | -0.0583 | 116.1668
10 | 1.343 | 0.01218 | -0.0556 | 110.2627
10.5 | 1.3751 | 0.01328 | -0.053 | 103.5467
11 | 1.4067 | 0.01455 | -0.0506 | 96.6804
11.5 | 1.4377 | 0.016 | -0.0486 | 89.8563
12 | 1.4671 | 0.01764 | -0.0467 | 83.1689
12.5 | 1.4944 | 0.01954 | -0.0448 | 76.479
13 | 1.5215 | 0.02151 | -0.0432 | 70.7345
13.5 | 1.5451 | 0.02378 | -0.0414 | 64.9748
14 | 1.5689 | 0.02607 | -0.0398 | 60.1803
14.5 | 1.5883 | 0.02869 | -0.038 | 55.3608
15 | 1.6102 | 0.03123 | -0.0365 | 51.5594
15.5 | 1.6287 | 0.03412 | -0.035 | 47.7345
16 | 1.6436 | 0.0374 | -0.0336 | 43.9465
16.5 | 1.6585 | 0.04078 | -0.0323 | 40.6694
17 | 1.6745 | 0.04411 | -0.0313 | 37.9619
17.5 | 1.6887 | 0.04769 | -0.0303 | 35.4099
18 | 1.7001 | 0.05157 | -0.0294 | 32.9668
18.5 | 1.7083 | 0.05585 | -0.0286 | 30.5873
19 | 1.7142 | 0.06047 | -0.028 | 28.3479
19.5 | 1.7177 | 0.06536 | -0.0275 | 26.2806
20 | 1.7245 | 0.07001 | -0.0273 | 24.6322

## 83. Re 6M Mach 0.10 (1)
BIGFOIL.COM POLAR EXPORT
GA 35A417
GA 35A417 |  |  |  | Cl Max: | 1.735 | at alpha= | 15 | deg
JavaFoil+Calcfoil stall+Eppler ext transition |  |  |  | L/D Max: | 133.955 | at alpha= | 5 | deg
Re: | 6000000 |  |  | Cd Min: | 0.00627 | at alpha= | -0.5 | deg
Mach: | 0.1 |  |  | Cl=0 at alpha= | -3 | deg
|  |  |  | @ Cl=0.1, Cd= | 0.0065132
|  |  |  | @ Cl=0.4, Cd= | 0.0063267
|  |  |  | @ Cl=0.6, Cd= | 0.0065876
alpha (deg) | Cl | Cd | Cm | Cl/Cd
-18 | -0.719 | 0.1199 | -0.02 | -5.994
-17.5 | -0.735 | 0.11193 | -0.021 | -6.562
-17 | -0.749 | 0.10403 | -0.022 | -7.203
-16.5 | -0.764 | 0.09464 | -0.023 | -8.074
-16 | -0.783 | 0.08134 | -0.025 | -9.62
-15.5 | -0.815 | 0.05836 | -0.029 | -13.974
-15 | -0.827 | 0.05088 | -0.03 | -16.255
-14.5 | -0.849 | 0.03765 | -0.033 | -22.539
-14 | -0.864 | 0.02882 | -0.035 | -29.987
-13.5 | -0.871 | 0.02353 | -0.036 | -37.022
-13 | -0.875 | 0.01913 | -0.038 | -45.759
-12.5 | -0.872 | 0.01642 | -0.04 | -53.088
-12 | -0.863 | 0.01448 | -0.041 | -59.641
-11.5 | -0.851 | 0.01236 | -0.042 | -68.873
-11 | -0.824 | 0.01216 | -0.043 | -67.73
-10.5 | -0.792 | 0.0121 | -0.044 | -65.464
-10 | -0.757 | 0.01159 | -0.045 | -65.313
-9.5 | -0.718 | 0.01034 | -0.046 | -69.463
-9 | -0.676 | 0.01064 | -0.047 | -63.537
-8.5 | -0.63 | 0.0103 | -0.048 | -61.196
-8 | -0.582 | 0.00993 | -0.049 | -58.574
-7.5 | -0.53 | 0.00941 | -0.051 | -56.394
-7 | -0.477 | 0.00913 | -0.052 | -52.25
-6.5 | -0.421 | 0.00881 | -0.053 | -47.853
-6 | -0.364 | 0.00855 | -0.054 | -42.59
-5.5 | -0.306 | 0.00825 | -0.055 | -37.035
-5 | -0.246 | 0.00798 | -0.056 | -30.794
-4.5 | -0.185 | 0.00784 | -0.057 | -23.598
-4 | -0.124 | 0.00775 | -0.058 | -15.949
-3.5 | -0.062 | 0.00738 | -0.059 | -8.361
-3 | 0 | 0.00712 | -0.06 | 0.062
-2.5 | 0.063 | 0.00666 | -0.061 | 9.436
-2 | 0.126 | 0.00641 | -0.062 | 19.602
-1.5 | 0.188 | 0.00634 | -0.063 | 29.679
-1 | 0.251 | 0.0063 | -0.064 | 39.835
-0.5 | 0.313 | 0.00627 | -0.065 | 49.972
0 | 0.379 | 0.00631 | -0.066 | 59.955
0.5 | 0.442 | 0.00636 | -0.067 | 69.454
1 | 0.505 | 0.00644 | -0.068 | 78.309
1.5 | 0.567 | 0.00653 | -0.069 | 86.878
2 | 0.63 | 0.00664 | -0.07 | 94.936
2.5 | 0.693 | 0.00679 | -0.071 | 102.111
3 | 0.756 | 0.0069 | -0.073 | 109.639
3.5 | 0.819 | 0.00701 | -0.074 | 116.785
4 | 0.878 | 0.00706 | -0.075 | 124.297
4.5 | 0.94 | 0.00727 | -0.076 | 129.226
5 | 1.001 | 0.00747 | -0.077 | 133.955
5.5 | 1.062 | 0.00804 | -0.078 | 132.117
6 | 1.123 | 0.00848 | -0.079 | 132.42
6.5 | 1.183 | 0.00904 | -0.08 | 130.817
7 | 1.241 | 0.00977 | -0.081 | 127.002
7.5 | 1.297 | 0.01105 | -0.082 | 117.44
8 | 1.353 | 0.01186 | -0.083 | 114.014
8.5 | 1.406 | 0.01243 | -0.084 | 113.132
9 | 1.457 | 0.01299 | -0.085 | 112.214
9.5 | 1.506 | 0.01361 | -0.086 | 110.679
10 | 1.517 | 0.01581 | -0.085 | 95.922
10.5 | 1.554 | 0.01731 | -0.085 | 89.76
11 | 1.588 | 0.01839 | -0.086 | 86.34
11.5 | 1.62 | 0.01934 | -0.087 | 83.795
12 | 1.648 | 0.0205 | -0.087 | 80.411
12.5 | 1.673 | 0.02174 | -0.088 | 76.927
13 | 1.693 | 0.023 | -0.089 | 73.627
13.5 | 1.709 | 0.02444 | -0.089 | 69.943
14 | 1.722 | 0.02589 | -0.09 | 66.537
14.5 | 1.731 | 0.02764 | -0.09 | 62.614
15 | 1.735 | 0.02951 | -0.091 | 58.774
15.5 | 1.735 | 0.03133 | -0.092 | 55.389
16 | 1.732 | 0.03341 | -0.092 | 51.842
16.5 | 1.725 | 0.03567 | -0.093 | 48.355
17 | 1.714 | 0.03792 | -0.093 | 45.199
17.5 | 1.7 | 0.04006 | -0.094 | 42.432
18 | 1.682 | 0.04262 | -0.094 | 39.466
18.5 | 1.65 | 0.04581 | -0.095 | 36.028
19 | 1.615 | 0.04929 | -0.095 | 32.756
19.5 | 1.576 | 0.05265 | -0.096 | 29.941
20 | 1.536 | 0.05628 | -0.096 | 27.284

## 84. Re 6M Mach 0.10 (2)
BIGFOIL.COM POLAR EXPORT
GA 35A417
GA 35A417 |  |  |  | Cl Max: | 1.7156 | at alpha= | 20 | deg
XFOIL ncrit=9 |  |  |  | L/D Max: | 174.183 | at alpha= | 5.5 | deg
Re: | 6000000 |  |  | Cd Min: | 0.07318 | at alpha= | 20 | deg
Mach: | 0.1 |  |  | Cl=0 at alpha= | -3.0712 | deg
|  |  |  | @ Cl=0.1, Cd= | 0.0056862
|  |  |  | @ Cl=0.4, Cd= | 0.0046453
|  |  |  | @ Cl=0.6, Cd= | 0.0046234
alpha (deg) | Cl | Cd | Cm | Cl/Cd
-20 | -1.3724 | 0.05684 | -0.0717 | -24.145
-19.5 | -1.3978 | 0.04743 | -0.0764 | -29.4708
-19 | -1.4092 | 0.04002 | -0.0799 | -35.2124
-18.5 | -1.4096 | 0.03421 | -0.0821 | -41.2043
-18 | -1.4009 | 0.02974 | -0.0833 | -47.1049
-17.5 | -1.3963 | 0.02537 | -0.0834 | -55.0374
-17 | -1.3881 | 0.02232 | -0.0815 | -62.1909
-16.5 | -1.3687 | 0.02019 | -0.0793 | -67.791
-16 | -1.3423 | 0.01863 | -0.0768 | -72.0505
-15.5 | -1.311 | 0.01739 | -0.0742 | -75.3882
-15 | -1.2767 | 0.01642 | -0.0714 | -77.7527
-14.5 | -1.2348 | 0.01555 | -0.0697 | -79.4084
-14 | -1.1898 | 0.01475 | -0.0684 | -80.6644
-13.5 | -1.1426 | 0.01404 | -0.0673 | -81.3818
-13 | -1.0937 | 0.01338 | -0.0665 | -81.7414
-12.5 | -1.0437 | 0.01276 | -0.0657 | -81.7947
-12 | -0.9926 | 0.0122 | -0.0651 | -81.3607
-11.5 | -0.9404 | 0.01167 | -0.0647 | -80.5827
-11 | -0.8875 | 0.01119 | -0.0643 | -79.3119
-10.5 | -0.8356 | 0.01057 | -0.0637 | -79.0539
-10 | -0.7822 | 0.01008 | -0.0634 | -77.5992
-9.5 | -0.7277 | 0.00966 | -0.0632 | -75.3313
-9 | -0.6725 | 0.0093 | -0.0632 | -72.3118
-8.5 | -0.6168 | 0.00899 | -0.0632 | -68.6096
-8 | -0.5614 | 0.0086 | -0.0632 | -65.2791
-7.5 | -0.5054 | 0.00831 | -0.0632 | -60.8183
-7 | -0.449 | 0.00799 | -0.0634 | -56.1952
-6.5 | -0.3924 | 0.00773 | -0.0635 | -50.7633
-6 | -0.3354 | 0.00748 | -0.0638 | -44.8396
-5.5 | -0.2782 | 0.00726 | -0.0641 | -38.3196
-5 | -0.221 | 0.00707 | -0.0644 | -31.2588
-4.5 | -0.1634 | 0.00684 | -0.0648 | -23.8889
-4 | -0.1062 | 0.00661 | -0.0651 | -16.0666
-3.5 | -0.0494 | 0.00638 | -0.0653 | -7.7429
-3 | 0.0082 | 0.00615 | -0.0657 | 1.3333
-2.5 | 0.0646 | 0.00585 | -0.066 | 11.0427
-2 | 0.1208 | 0.00559 | -0.0662 | 21.61
-1.5 | 0.1768 | 0.00522 | -0.0664 | 33.8697
-1 | 0.2317 | 0.00485 | -0.0665 | 47.7732
-0.5 | 0.2891 | 0.00474 | -0.0669 | 60.9916
0 | 0.3481 | 0.00469 | -0.0676 | 74.2217
0.5 | 0.4061 | 0.00464 | -0.0681 | 87.5216
1 | 0.4649 | 0.00464 | -0.0688 | 100.194
1.5 | 0.5225 | 0.00463 | -0.0693 | 112.851
2 | 0.5803 | 0.00462 | -0.0699 | 125.6061
2.5 | 0.6377 | 0.00463 | -0.0704 | 137.7322
3 | 0.6946 | 0.00467 | -0.0708 | 148.7366
3.5 | 0.7511 | 0.00476 | -0.0712 | 157.7941
4 | 0.8068 | 0.00491 | -0.0714 | 164.3177
4.5 | 0.8623 | 0.00508 | -0.0716 | 169.7441
5 | 0.9171 | 0.00528 | -0.0717 | 173.6932
5.5 | 0.9702 | 0.00557 | -0.0716 | 174.1831
6.5 | 1.0636 | 0.00677 | -0.069 | 157.1049
7 | 1.1043 | 0.00759 | -0.0667 | 145.4941
7.5 | 1.1453 | 0.00837 | -0.0644 | 136.8339
8 | 1.1989 | 0.00921 | -0.065 | 130.1737
8.5 | 1.2452 | 0.00995 | -0.0641 | 125.1457
9 | 1.2795 | 0.0106 | -0.0606 | 120.7075
9.5 | 1.3124 | 0.01146 | -0.0573 | 114.5201
10 | 1.3462 | 0.01243 | -0.0546 | 108.3025
10.5 | 1.3776 | 0.01364 | -0.0519 | 100.9971
11 | 1.4096 | 0.01498 | -0.0496 | 94.0988
11.5 | 1.4397 | 0.01656 | -0.0475 | 86.9384
12 | 1.4685 | 0.01836 | -0.0456 | 79.9837
12.5 | 1.4952 | 0.02036 | -0.0437 | 73.4381
13 | 1.5219 | 0.02245 | -0.042 | 67.7906
13.5 | 1.546 | 0.02473 | -0.0402 | 62.5152
14 | 1.5676 | 0.02725 | -0.0384 | 57.5266
14.5 | 1.5872 | 0.02995 | -0.0366 | 52.995
15 | 1.6082 | 0.03268 | -0.0352 | 49.2105
15.5 | 1.6254 | 0.03575 | -0.0336 | 45.4657
16 | 1.6401 | 0.03916 | -0.0321 | 41.882
16.5 | 1.6561 | 0.04252 | -0.0309 | 38.9487
17 | 1.6711 | 0.04605 | -0.0298 | 36.2888
17.5 | 1.6839 | 0.04987 | -0.0289 | 33.7658
18 | 1.6938 | 0.05399 | -0.0279 | 31.3725
18.5 | 1.7008 | 0.05852 | -0.0272 | 29.0636
19 | 1.705 | 0.06338 | -0.0265 | 26.9012
19.5 | 1.7104 | 0.06822 | -0.0261 | 25.0718
20 | 1.7156 | 0.07318 | -0.026 | 23.4436

## 85. Re 6M Mach 0.25 (1)
BIGFOIL.COM POLAR EXPORT
GA 35A417
GA 35A417 |  |  |  | Cl Max: | 1.671 | at alpha= | 13.5 | deg
JavaFoil+Calcfoil stall+Eppler ext transition |  |  |  | L/D Max: | 134.417 | at alpha= | 5 | deg
Re: | 6000000 |  |  | Cd Min: | 0.00633 | at alpha= | -1 | deg
Mach: | 0.25 |  |  | Cl=0 at alpha= | -3 | deg
|  |  |  | @ Cl=0.1, Cd= | 0.0065095
|  |  |  | @ Cl=0.4, Cd= | 0.0064002
|  |  |  | @ Cl=0.6, Cd= | 0.0066719
alpha (deg) | Cl | Cd | Cm | Cl/Cd
-16.5 | -0.474 | 0.11828 | -0.02 | -4.008
-16 | -0.516 | 0.10871 | -0.021 | -4.747
-15.5 | -0.552 | 0.10383 | -0.022 | -5.319
-15 | -0.585 | 0.09874 | -0.023 | -5.921
-14.5 | -0.62 | 0.08461 | -0.026 | -7.332
-14 | -0.649 | 0.07503 | -0.028 | -8.652
-13.5 | -0.691 | 0.05358 | -0.032 | -12.899
-13 | -0.727 | 0.0376 | -0.035 | -19.344
-12.5 | -0.759 | 0.02592 | -0.038 | -29.266
-12 | -0.776 | 0.02009 | -0.041 | -38.603
-11.5 | -0.786 | 0.01553 | -0.043 | -50.636
-11 | -0.78 | 0.01405 | -0.044 | -55.527
-10.5 | -0.771 | 0.01308 | -0.046 | -58.935
-10 | -0.745 | 0.01237 | -0.047 | -60.248
-9.5 | -0.713 | 0.01079 | -0.048 | -66.146
-9 | -0.676 | 0.01121 | -0.049 | -60.351
-8.5 | -0.635 | 0.01079 | -0.05 | -58.832
-8 | -0.589 | 0.00998 | -0.051 | -59.002
-7.5 | -0.539 | 0.00968 | -0.052 | -55.651
-7 | -0.486 | 0.00895 | -0.053 | -54.297
-6.5 | -0.43 | 0.00904 | -0.054 | -47.633
-6 | -0.373 | 0.00873 | -0.055 | -42.699
-5.5 | -0.313 | 0.00838 | -0.056 | -37.333
-5 | -0.252 | 0.00812 | -0.057 | -31.01
-4.5 | -0.19 | 0.00799 | -0.058 | -23.736
-4 | -0.127 | 0.00787 | -0.059 | -16.113
-3.5 | -0.063 | 0.0075 | -0.06 | -8.447
-3 | 0 | 0.00739 | -0.061 | 0.062
-2.5 | 0.065 | 0.00669 | -0.063 | 9.66
-2 | 0.129 | 0.00636 | -0.064 | 20.274
-1.5 | 0.193 | 0.0064 | -0.065 | 30.218
-1 | 0.258 | 0.00633 | -0.066 | 40.697
-0.5 | 0.322 | 0.00637 | -0.067 | 50.588
0 | 0.389 | 0.00639 | -0.068 | 60.895
0.5 | 0.454 | 0.00645 | -0.069 | 70.368
1 | 0.518 | 0.00658 | -0.07 | 78.752
1.5 | 0.583 | 0.00663 | -0.071 | 87.929
2 | 0.648 | 0.00679 | -0.072 | 95.367
2.5 | 0.712 | 0.00691 | -0.073 | 103.081
3 | 0.777 | 0.00701 | -0.075 | 110.767
3.5 | 0.842 | 0.0072 | -0.076 | 116.898
4 | 0.902 | 0.0072 | -0.077 | 125.143
4.5 | 0.965 | 0.00748 | -0.078 | 129.105
5 | 1.028 | 0.00765 | -0.079 | 134.417
5.5 | 1.091 | 0.00845 | -0.08 | 129.15
6 | 1.153 | 0.00883 | -0.081 | 130.527
6.5 | 1.214 | 0.00944 | -0.082 | 128.59
7 | 1.273 | 0.01026 | -0.083 | 124.044
7.5 | 1.33 | 0.0116 | -0.084 | 114.656
8 | 1.386 | 0.01247 | -0.085 | 111.118
8.5 | 1.439 | 0.01291 | -0.086 | 111.536
9 | 1.459 | 0.01474 | -0.085 | 98.99
9.5 | 1.499 | 0.01617 | -0.086 | 92.716
10 | 1.536 | 0.0176 | -0.087 | 87.274
10.5 | 1.57 | 0.01878 | -0.087 | 83.602
11 | 1.6 | 0.02011 | -0.088 | 79.53
11.5 | 1.625 | 0.02129 | -0.089 | 76.331
12 | 1.645 | 0.02268 | -0.089 | 72.512
12.5 | 1.659 | 0.02416 | -0.09 | 68.663
13 | 1.668 | 0.02568 | -0.091 | 64.953
13.5 | 1.671 | 0.02746 | -0.091 | 60.828
14 | 1.667 | 0.02936 | -0.092 | 56.766
14.5 | 1.657 | 0.0314 | -0.092 | 52.769
15 | 1.64 | 0.03393 | -0.093 | 48.323
15.5 | 1.616 | 0.03633 | -0.093 | 44.49
16 | 1.586 | 0.03877 | -0.094 | 40.925
16.5 | 1.549 | 0.04211 | -0.094 | 36.786
17 | 1.506 | 0.04552 | -0.095 | 33.081
17.5 | 1.456 | 0.04914 | -0.095 | 29.633
18 | 1.4 | 0.05356 | -0.095 | 26.147
18.5 | 1.323 | 0.0585 | -0.096 | 22.611

## 86. Re 6M Mach 0.25 (2)
BIGFOIL.COM POLAR EXPORT
GA 35A417
GA 35A417 |  |  |  | Cl Max: | 1.6632 | at alpha= | 19.5 | deg
XFOIL ncrit=9 |  |  |  | L/D Max: | 176.211 | at alpha= | 5.5 | deg
Re: | 6000000 |  |  | Cd Min: | 0.17268 | at alpha= | -20 | deg
Mach: | 0.25 |  |  | Cl=0 at alpha= | -3.0776 | deg
|  |  |  | @ Cl=0.1, Cd= | 0.0057772
|  |  |  | @ Cl=0.4, Cd= | 0.00471
|  |  |  | @ Cl=0.6, Cd= | 0.0047099
alpha (deg) | Cl | Cd | Cm | Cl/Cd
-20 | -0.7323 | 0.17268 | -0.0098 | -4.2408
-19.5 | -0.7801 | 0.15365 | -0.0215 | -5.0771
-19 | -0.8612 | 0.13042 | -0.0358 | -6.6033
-18.5 | -0.9817 | 0.1034 | -0.0522 | -9.4942
-18 | -1.0808 | 0.08112 | -0.0654 | -13.3235
-17.5 | -1.1494 | 0.06402 | -0.076 | -17.9538
-17 | -1.201 | 0.05108 | -0.0834 | -23.5121
-16.5 | -1.2366 | 0.04039 | -0.0896 | -30.6165
-16 | -1.2527 | 0.03247 | -0.0933 | -38.5802
-15.5 | -1.2555 | 0.02677 | -0.0943 | -46.8995
-15 | -1.2469 | 0.02286 | -0.093 | -54.5451
-14.5 | -1.2288 | 0.02018 | -0.0901 | -60.892
-14 | -1.2024 | 0.01825 | -0.0864 | -65.8849
-13.5 | -1.1703 | 0.01682 | -0.0824 | -69.5779
-13 | -1.1271 | 0.01566 | -0.0796 | -71.9732
-12.5 | -1.0794 | 0.01463 | -0.0774 | -73.7799
-12 | -1.0293 | 0.01371 | -0.0755 | -75.0766
-11.5 | -0.9768 | 0.01289 | -0.0739 | -75.7797
-11 | -0.9229 | 0.01218 | -0.0725 | -75.7718
-10.5 | -0.8675 | 0.01153 | -0.0713 | -75.2385
-10 | -0.812 | 0.01091 | -0.0703 | -74.4271
-9.5 | -0.7564 | 0.01025 | -0.0693 | -73.7951
-9 | -0.6994 | 0.00976 | -0.0685 | -71.6598
-8.5 | -0.6413 | 0.00932 | -0.068 | -68.809
-8 | -0.5827 | 0.00897 | -0.0677 | -64.961
-7.5 | -0.5245 | 0.00857 | -0.0673 | -61.2019
-7 | -0.4655 | 0.00824 | -0.0671 | -56.4927
-6.5 | -0.4068 | 0.00793 | -0.0669 | -51.2989
-6 | -0.3474 | 0.00763 | -0.067 | -45.5308
-5.5 | -0.2881 | 0.00739 | -0.067 | -38.9851
-5 | -0.2284 | 0.00716 | -0.0671 | -31.8994
-4.5 | -0.1685 | 0.00695 | -0.0674 | -24.2446
-4 | -0.1093 | 0.00674 | -0.0676 | -16.2166
-3.5 | -0.0501 | 0.00647 | -0.0678 | -7.7434
-3 | 0.0092 | 0.00623 | -0.068 | 1.4767
-2.5 | 0.0675 | 0.00595 | -0.0682 | 11.3445
-2 | 0.1258 | 0.00564 | -0.0684 | 22.305
-1.5 | 0.1834 | 0.00528 | -0.0685 | 34.7348
-1 | 0.2398 | 0.00491 | -0.0685 | 48.8391
-0.5 | 0.2995 | 0.00478 | -0.0689 | 62.6569
0 | 0.3602 | 0.00473 | -0.0696 | 76.1522
0.5 | 0.42 | 0.0047 | -0.0701 | 89.3617
1 | 0.4811 | 0.00468 | -0.0709 | 102.7991
1.5 | 0.5407 | 0.0047 | -0.0714 | 115.0426
2 | 0.6006 | 0.00471 | -0.0719 | 127.5159
2.5 | 0.6602 | 0.00472 | -0.0724 | 139.8729
3 | 0.7192 | 0.00475 | -0.0728 | 151.4105
3.5 | 0.7778 | 0.00484 | -0.0731 | 160.7025
4 | 0.8351 | 0.00502 | -0.0732 | 166.3546
4.5 | 0.8927 | 0.00519 | -0.0733 | 172.0039
5 | 0.9496 | 0.00539 | -0.0733 | 176.1781
5.5 | 1.0044 | 0.0057 | -0.0729 | 176.2105
6 | 1.0552 | 0.0062 | -0.0718 | 170.1935
7 | 1.1392 | 0.00787 | -0.0666 | 144.7522
7.5 | 1.1786 | 0.00885 | -0.0636 | 133.1751
8 | 1.2324 | 0.00973 | -0.0637 | 126.6598
8.5 | 1.262 | 0.01058 | -0.0589 | 119.2817
9 | 1.2963 | 0.01156 | -0.0554 | 112.1367
9.5 | 1.3302 | 0.01274 | -0.0524 | 104.4113
10 | 1.3613 | 0.01426 | -0.0495 | 95.4628
10.5 | 1.3925 | 0.01598 | -0.047 | 87.1402
11 | 1.4208 | 0.01802 | -0.0446 | 78.8457
11.5 | 1.449 | 0.02018 | -0.0424 | 71.8038
12 | 1.4745 | 0.0226 | -0.0402 | 65.2434
12.5 | 1.4985 | 0.02514 | -0.038 | 59.6062
13 | 1.5197 | 0.02794 | -0.0357 | 54.3916
13.5 | 1.5399 | 0.03089 | -0.0336 | 49.8511
14 | 1.5596 | 0.03401 | -0.0316 | 45.8571
14.5 | 1.579 | 0.03722 | -0.0298 | 42.4234
15 | 1.5954 | 0.04081 | -0.0281 | 39.0934
15.5 | 1.6082 | 0.04474 | -0.0264 | 35.9455
16 | 1.6241 | 0.04856 | -0.0251 | 33.4452
16.5 | 1.6371 | 0.05268 | -0.0238 | 31.0763
17 | 1.6473 | 0.05716 | -0.0226 | 28.8191
17.5 | 1.6545 | 0.06204 | -0.0217 | 26.6683
18 | 1.6571 | 0.06743 | -0.0209 | 24.5751
18.5 | 1.6586 | 0.07312 | -0.0204 | 22.6833
19 | 1.662 | 0.07866 | -0.0201 | 21.1289
19.5 | 1.6632 | 0.08456 | -0.0202 | 19.6689
20 | 1.6621 | 0.09084 | -0.0205 | 18.297

## 87. Re 6M Mach 0.50 (1)
BIGFOIL.COM POLAR EXPORT
GA 35A417
GA 35A417 |  |  |  | Cl Max: | 1.524 | at alpha= | 9.5 | deg
JavaFoil+Calcfoil stall+Eppler ext transition |  |  |  | L/D Max: | 129.784 | at alpha= | 5 | deg
Re: | 6000000 |  |  | Cd Min: | 0.00664 | at alpha= | -1 | deg
Mach: | 0.5 |  |  | Cl=0 at alpha= | -3.0069 | deg
|  |  |  | @ Cl=0.1, Cd= | 0.0071311
|  |  |  | @ Cl=0.4, Cd= | 0.00672
|  |  |  | @ Cl=0.6, Cd= | 0.0070478
alpha (deg) | Cl | Cd | Cm | Cl/Cd
-20 | -0.978 | 0.15687 | -0.02 | -6.236
-19.5 | -0.948 | 0.15357 | -0.02 | -6.173
-19 | -0.918 | 0.14787 | -0.02 | -6.207
-18.5 | -0.89 | 0.14244 | -0.021 | -6.248
-18 | -0.862 | 0.13683 | -0.021 | -6.299
-17.5 | -0.834 | 0.13657 | -0.021 | -6.105
-17 | -0.808 | 0.13496 | -0.023 | -5.988
-16.5 | -0.78 | 0.12761 | -0.023 | -6.113
-16 | -0.751 | 0.12313 | -0.024 | -6.097
-15.5 | -0.722 | 0.11803 | -0.024 | -6.115
-15 | -0.692 | 0.11323 | -0.024 | -6.112
-14.5 | -0.662 | 0.11085 | -0.024 | -5.973
-14 | -0.634 | 0.10644 | -0.024 | -5.953
-13.5 | -0.605 | 0.103 | -0.024 | -5.875
-13 | -0.577 | 0.10248 | -0.025 | -5.629
-12.5 | -0.549 | 0.09225 | -0.026 | -5.947
-12 | -0.519 | 0.09013 | -0.025 | -5.755
-11.5 | -0.49 | 0.08286 | -0.025 | -5.913
-11 | -0.462 | 0.07555 | -0.026 | -6.112
-10.5 | -0.437 | 0.06583 | -0.03 | -6.632
-10 | -0.403 | 0.06945 | -0.025 | -5.807
-9.5 | -0.381 | 0.05714 | -0.033 | -6.661
-9 | -0.414 | 0.01574 | -0.053 | -26.297
-8.5 | -0.373 | 0.0173 | -0.053 | -21.576
-8 | -0.346 | 0.0147 | -0.055 | -23.541
-7.5 | -0.499 | 0.01233 | -0.058 | -40.485
-7 | -0.493 | 0.01129 | -0.059 | -43.643
-6.5 | -0.454 | 0.01016 | -0.06 | -44.714
-6 | -0.402 | 0.00975 | -0.062 | -41.256
-5.5 | -0.343 | 0.00886 | -0.063 | -38.671
-5 | -0.278 | 0.00829 | -0.064 | -33.522
-4.5 | -0.21 | 0.00856 | -0.065 | -24.563
-4 | -0.141 | 0.00833 | -0.066 | -16.921
-3.5 | -0.071 | 0.00793 | -0.068 | -8.909
-3 | 0.001 | 0.00776 | -0.069 | 0.066
-2.5 | 0.072 | 0.00724 | -0.07 | 9.95
-2 | 0.144 | 0.00696 | -0.071 | 20.722
-1.5 | 0.216 | 0.00678 | -0.072 | 31.865
-1 | 0.288 | 0.00664 | -0.074 | 43.367
-0.5 | 0.36 | 0.00672 | -0.075 | 53.572
0 | 0.435 | 0.00672 | -0.076 | 64.691
0.5 | 0.507 | 0.00685 | -0.077 | 74.068
1 | 0.58 | 0.00702 | -0.078 | 82.523
1.5 | 0.652 | 0.00712 | -0.08 | 91.567
2 | 0.724 | 0.00729 | -0.081 | 99.406
2.5 | 0.797 | 0.00749 | -0.082 | 106.362
3 | 0.869 | 0.00764 | -0.083 | 113.635
3.5 | 0.941 | 0.00801 | -0.084 | 117.536
4 | 1.006 | 0.00831 | -0.086 | 121.068
4.5 | 1.076 | 0.00866 | -0.087 | 124.355
5 | 1.146 | 0.00883 | -0.088 | 129.784
5.5 | 1.215 | 0.00997 | -0.089 | 121.851
6 | 1.283 | 0.01068 | -0.09 | 120.162
6.5 | 1.348 | 0.01184 | -0.092 | 113.865
7 | 1.374 | 0.01487 | -0.09 | 92.393
7.5 | 1.423 | 0.01616 | -0.091 | 88.082
8 | 1.468 | 0.01781 | -0.092 | 82.386
8.5 | 1.503 | 0.0194 | -0.093 | 77.498
9 | 1.52 | 0.02316 | -0.093 | 65.625
9.5 | 1.524 | 0.02455 | -0.094 | 62.07
10 | 1.493 | 0.02682 | -0.094 | 55.662
10.5 | 1.385 | 0.02981 | -0.095 | 46.45
11 | 0.942 | 0.03402 | -0.095 | 27.696
11.5 | 0.972 | 0.03662 | -0.096 | 26.539
12 | 1 | 0.04004 | -0.096 | 24.988
12.5 | 0.895 | 0.09257 | -0.059 | 9.67
13 | 1.048 | 0.05088 | -0.096 | 20.599
13.5 | 1.075 | 0.05609 | -0.097 | 19.16
14 | 1.014 | 0.09454 | -0.079 | 10.724
14.5 | 1.122 | 0.0653 | -0.096 | 17.181

## 88. Re 6M Mach 0.50 (2)
BIGFOIL.COM POLAR EXPORT
GA 35A417
GA 35A417 |  |  |  | Cl Max: | 1.5032 | at alpha= | 14.5 | deg
XFOIL ncrit=9 |  |  |  | L/D Max: | 182.721 | at alpha= | 5 | deg
Re: | 6000000 |  |  | Cd Min: | 0.17321 | at alpha= | 19.5 | deg
Mach: | 0.5 |  |  | Cl=0 at alpha= | -3.1041 | deg
|  |  |  | @ Cl=0.1, Cd= | 0.0062486
|  |  |  | @ Cl=0.4, Cd= | 0.0049827
|  |  |  | @ Cl=0.6, Cd= | 0.0049902
alpha (deg) | Cl | Cd | Cm | Cl/Cd
-13.5 | -0.4109 | 0.12655 | -0.0498 | -3.2469
-13 | -0.438 | 0.11244 | -0.0574 | -3.8954
-12.5 | -0.4649 | 0.09946 | -0.0649 | -4.6742
-12 | -0.4864 | 0.08796 | -0.0717 | -5.5298
-11.5 | -0.5078 | 0.07676 | -0.0785 | -6.6154
-11 | -0.5318 | 0.06527 | -0.0849 | -8.1477
-10.5 | -0.5538 | 0.05275 | -0.0933 | -10.4986
-10 | -0.5784 | 0.04108 | -0.1032 | -14.0798
-9.5 | -0.6057 | 0.03092 | -0.1111 | -19.5893
-9 | -0.6355 | 0.02336 | -0.1116 | -27.2046
-8.5 | -0.6587 | 0.01773 | -0.1042 | -37.1517
-8 | -0.6477 | 0.01313 | -0.0967 | -49.3298
-7.5 | -0.6014 | 0.01086 | -0.0911 | -55.3775
-7 | -0.5383 | 0.00972 | -0.0875 | -55.3807
-6.5 | -0.4711 | 0.00899 | -0.0849 | -52.4027
-6 | -0.4016 | 0.00849 | -0.083 | -47.3027
-5.5 | -0.3316 | 0.00806 | -0.0816 | -41.1414
-5 | -0.2621 | 0.00773 | -0.0805 | -33.9069
-4.5 | -0.1921 | 0.00743 | -0.0798 | -25.8546
-4 | -0.1225 | 0.00716 | -0.0793 | -17.1089
-3.5 | -0.054 | 0.00692 | -0.0789 | -7.8035
-3 | 0.0142 | 0.00661 | -0.0787 | 2.1483
-2.5 | 0.082 | 0.00633 | -0.0785 | 12.9542
-2 | 0.1483 | 0.00603 | -0.0783 | 24.5937
-1.5 | 0.2143 | 0.00565 | -0.0781 | 37.9292
-1 | 0.2775 | 0.00516 | -0.0776 | 53.7791
-0.5 | 0.3449 | 0.00503 | -0.0778 | 68.5686
0 | 0.4148 | 0.00497 | -0.0784 | 83.4608
0.5 | 0.4837 | 0.00497 | -0.0789 | 97.3239
1 | 0.5537 | 0.00497 | -0.0795 | 111.4085
1.5 | 0.6225 | 0.005 | -0.08 | 124.5
2 | 0.6923 | 0.00504 | -0.0805 | 137.3611
3 | 0.8288 | 0.00522 | -0.0809 | 158.7739
3.5 | 0.8963 | 0.00532 | -0.0808 | 168.4774
4 | 0.9636 | 0.00547 | -0.0805 | 176.1609
4.5 | 1.0298 | 0.0057 | -0.0799 | 180.6667
5 | 1.0945 | 0.00599 | -0.0789 | 182.7212
6 | 1.205 | 0.00724 | -0.0735 | 166.4365
6.5 | 1.2381 | 0.0083 | -0.0671 | 149.1687
7 | 1.2591 | 0.00979 | -0.0592 | 128.6108
7.5 | 1.2834 | 0.01219 | -0.054 | 105.283
8 | 1.3022 | 0.01527 | -0.0492 | 85.2783
8.5 | 1.3286 | 0.01821 | -0.0455 | 72.9599
9 | 1.3505 | 0.02148 | -0.0416 | 62.8724
9.5 | 1.3696 | 0.02496 | -0.0376 | 54.8718
10 | 1.3853 | 0.02869 | -0.0336 | 48.2851
10.5 | 1.3976 | 0.03285 | -0.0298 | 42.5449
11 | 1.4119 | 0.03706 | -0.0263 | 38.0977
11.5 | 1.4277 | 0.04135 | -0.0232 | 34.5272
12 | 1.4441 | 0.04574 | -0.0203 | 31.5719
12.5 | 1.4605 | 0.05028 | -0.0175 | 29.0473
13 | 1.4767 | 0.05497 | -0.015 | 26.8637
13.5 | 1.4886 | 0.06012 | -0.0126 | 24.7605
14 | 1.4984 | 0.06562 | -0.0105 | 22.8345
14.5 | 1.5032 | 0.07171 | -0.0087 | 20.9622
15 | 1.5013 | 0.0786 | -0.0075 | 19.1005
15.5 | 1.494 | 0.08615 | -0.0068 | 17.3418
16 | 1.4778 | 0.09482 | -0.007 | 15.5853
16.5 | 1.4566 | 0.10428 | -0.0083 | 13.9682
17 | 1.4329 | 0.11436 | -0.0106 | 12.5297
17.5 | 1.4072 | 0.12509 | -0.014 | 11.2495
18 | 1.3815 | 0.13635 | -0.0187 | 10.132
18.5 | 1.3556 | 0.14807 | -0.0246 | 9.1551
19 | 1.3293 | 0.16053 | -0.0318 | 8.2807
19.5 | 1.3054 | 0.17321 | -0.0398 | 7.5365

## 89. Re 7M Mach 0.00 (1)
BIGFOIL.COM POLAR EXPORT
GA 35A417
GA 35A417 |  |  |  | Cl Max: | 1.751 | at alpha= | 15.5 | deg
JavaFoil+Calcfoil stall+Eppler ext transition |  |  |  | L/D Max: | 131.123 | at alpha= | 5 | deg
Re: | 7000000 |  |  | Cd Min: | 0.00622 | at alpha= | -0.5 | deg
Mach: | 0 |  |  | Cl=0 at alpha= | -3 | deg
|  |  |  | @ Cl=0.1, Cd= | 0.0065787
|  |  |  | @ Cl=0.4, Cd= | 0.0062848
|  |  |  | @ Cl=0.6, Cd= | 0.0065347
alpha (deg) | Cl | Cd | Cm | Cl/Cd
-18.5 | -0.755 | 0.11392 | -0.021 | -6.628
-18 | -0.765 | 0.11076 | -0.021 | -6.909
-17.5 | -0.779 | 0.10214 | -0.022 | -7.632
-17 | -0.804 | 0.08333 | -0.025 | -9.643
-16.5 | -0.825 | 0.06839 | -0.027 | -12.06
-16 | -0.836 | 0.06167 | -0.028 | -13.551
-15.5 | -0.861 | 0.04508 | -0.03 | -19.109
-15 | -0.876 | 0.0363 | -0.032 | -24.128
-14.5 | -0.887 | 0.02943 | -0.034 | -30.13
-14 | -0.893 | 0.02427 | -0.035 | -36.811
-13.5 | -0.897 | 0.02005 | -0.037 | -44.726
-13 | -0.896 | 0.01696 | -0.038 | -52.825
-12.5 | -0.889 | 0.01473 | -0.04 | -60.381
-12 | -0.877 | 0.01312 | -0.041 | -66.837
-11.5 | -0.856 | 0.01226 | -0.042 | -69.812
-11 | -0.827 | 0.0121 | -0.043 | -68.388
-10.5 | -0.794 | 0.01168 | -0.044 | -68.022
-10 | -0.758 | 0.01082 | -0.045 | -70.041
-9.5 | -0.718 | 0.01082 | -0.046 | -66.349
-9 | -0.675 | 0.01037 | -0.047 | -65.071
-8.5 | -0.629 | 0.00997 | -0.048 | -63.063
-8 | -0.58 | 0.00966 | -0.049 | -60.061
-7.5 | -0.529 | 0.00875 | -0.05 | -60.4
-7 | -0.475 | 0.00848 | -0.051 | -56.025
-6.5 | -0.42 | 0.00856 | -0.052 | -49.023
-6 | -0.363 | 0.0079 | -0.053 | -45.89
-5.5 | -0.304 | 0.0081 | -0.054 | -37.54
-5 | -0.245 | 0.00785 | -0.055 | -31.154
-4.5 | -0.184 | 0.00776 | -0.056 | -23.711
-4 | -0.123 | 0.00751 | -0.057 | -16.382
-3.5 | -0.061 | 0.00726 | -0.059 | -8.458
-3 | 0 | 0.00726 | -0.06 | 0.061
-2.5 | 0.063 | 0.00671 | -0.061 | 9.326
-2 | 0.125 | 0.00649 | -0.062 | 19.257
-1.5 | 0.187 | 0.00633 | -0.063 | 29.564
-1 | 0.25 | 0.00624 | -0.064 | 39.973
-0.5 | 0.312 | 0.00622 | -0.065 | 50.13
0 | 0.377 | 0.00627 | -0.066 | 60.083
0.5 | 0.439 | 0.00631 | -0.067 | 69.657
1 | 0.502 | 0.00643 | -0.068 | 78.014
1.5 | 0.565 | 0.00645 | -0.069 | 87.539
2 | 0.627 | 0.0066 | -0.07 | 95.013
2.5 | 0.69 | 0.00668 | -0.071 | 103.233
3 | 0.752 | 0.00679 | -0.072 | 110.79
3.5 | 0.815 | 0.00702 | -0.073 | 116.059
4 | 0.873 | 0.00701 | -0.074 | 124.587
4.5 | 0.935 | 0.00719 | -0.075 | 129.993
5 | 0.996 | 0.0076 | -0.076 | 131.123
5.5 | 1.057 | 0.00827 | -0.077 | 127.901
6 | 1.118 | 0.00882 | -0.078 | 126.708
6.5 | 1.177 | 0.00906 | -0.079 | 129.882
7 | 1.235 | 0.00978 | -0.08 | 126.269
7.5 | 1.291 | 0.01087 | -0.081 | 118.784
8 | 1.346 | 0.01148 | -0.083 | 117.249
8.5 | 1.4 | 0.012 | -0.084 | 116.655
9 | 1.451 | 0.01283 | -0.084 | 113.149
9.5 | 1.5 | 0.01326 | -0.086 | 113.102
10 | 1.515 | 0.01541 | -0.085 | 98.275
10.5 | 1.552 | 0.01651 | -0.085 | 94.021
11 | 1.588 | 0.01756 | -0.086 | 90.414
11.5 | 1.621 | 0.01843 | -0.087 | 87.95
12 | 1.65 | 0.01948 | -0.087 | 84.696
12.5 | 1.676 | 0.02058 | -0.088 | 81.447
13 | 1.698 | 0.02181 | -0.089 | 77.867
13.5 | 1.716 | 0.02318 | -0.089 | 74.046
14 | 1.731 | 0.02459 | -0.09 | 70.397
14.5 | 1.742 | 0.02614 | -0.09 | 66.624
15 | 1.749 | 0.0279 | -0.091 | 62.689
15.5 | 1.751 | 0.02981 | -0.091 | 58.757
16 | 1.751 | 0.03177 | -0.092 | 55.117
16.5 | 1.748 | 0.03367 | -0.093 | 51.903
17 | 1.74 | 0.03592 | -0.093 | 48.445
17.5 | 1.731 | 0.03771 | -0.094 | 45.895
18 | 1.717 | 0.04006 | -0.094 | 42.857
18.5 | 1.69 | 0.04294 | -0.095 | 39.36
19 | 1.66 | 0.04608 | -0.095 | 36.023
19.5 | 1.627 | 0.04912 | -0.096 | 33.129
20 | 1.592 | 0.05237 | -0.096 | 30.395

## 90. Re 7M Mach 0.00 (2)
BIGFOIL.COM POLAR EXPORT
GA 35A417
GA 35A417 |  |  |  | Cl Max: | 1.7468 | at alpha= | 20 | deg
XFOIL ncrit=9 |  |  |  | L/D Max: | 172.287 | at alpha= | 5 | deg
Re: | 7000000 |  |  | Cd Min: | 0.06759 | at alpha= | 20 | deg
Mach: | 0 |  |  | Cl=0 at alpha= | -3.0718 | deg
|  |  |  | @ Cl=0.1, Cd= | 0.00558
|  |  |  | @ Cl=0.4, Cd= | 0.0045523
|  |  |  | @ Cl=0.6, Cd= | 0.0045639
alpha (deg) | Cl | Cd | Cm | Cl/Cd
-20 | -1.4956 | 0.03937 | -0.0775 | -37.9883
-19.5 | -1.4927 | 0.03417 | -0.0794 | -43.6845
-19 | -1.4836 | 0.02992 | -0.0804 | -49.5856
-18.5 | -1.4685 | 0.02652 | -0.0807 | -55.3733
-18 | -1.4487 | 0.02382 | -0.0803 | -60.8186
-17.5 | -1.428 | 0.02181 | -0.0788 | -65.4746
-17 | -1.4084 | 0.01988 | -0.0765 | -70.8451
-16.5 | -1.385 | 0.01824 | -0.0739 | -75.932
-16 | -1.3548 | 0.01704 | -0.0713 | -79.507
-15.5 | -1.3216 | 0.01609 | -0.0686 | -82.138
-15 | -1.2802 | 0.01523 | -0.0671 | -84.0578
-14.5 | -1.2359 | 0.01447 | -0.0659 | -85.4112
-14 | -1.1896 | 0.01378 | -0.065 | -86.328
-13.5 | -1.1414 | 0.01314 | -0.0643 | -86.8645
-13 | -1.092 | 0.01258 | -0.0637 | -86.8045
-12.5 | -1.0415 | 0.01203 | -0.0632 | -86.5752
-12 | -0.9902 | 0.01153 | -0.0628 | -85.8803
-11.5 | -0.9379 | 0.01106 | -0.0626 | -84.8011
-11 | -0.885 | 0.01063 | -0.0624 | -83.2549
-10.5 | -0.8319 | 0.01017 | -0.0622 | -81.7994
-10 | -0.7789 | 0.00969 | -0.0619 | -80.3818
-9.5 | -0.7247 | 0.00929 | -0.0619 | -78.0086
-9 | -0.6699 | 0.00896 | -0.0619 | -74.7656
-8.5 | -0.6143 | 0.00865 | -0.0621 | -71.0173
-8 | -0.5592 | 0.00833 | -0.0622 | -67.1309
-7.5 | -0.5033 | 0.00803 | -0.0623 | -62.6775
-7 | -0.4472 | 0.00775 | -0.0625 | -57.7032
-6.5 | -0.3908 | 0.00751 | -0.0628 | -52.0373
-6 | -0.3341 | 0.00726 | -0.0631 | -46.0193
-5.5 | -0.2773 | 0.00707 | -0.0634 | -39.2221
-5 | -0.22 | 0.00686 | -0.0639 | -32.07
-4.5 | -0.1628 | 0.00666 | -0.0642 | -24.4444
-4 | -0.106 | 0.00647 | -0.0646 | -16.3833
-3.5 | -0.0489 | 0.00622 | -0.065 | -7.8617
-3 | 0.0082 | 0.00601 | -0.0654 | 1.3644
-2.5 | 0.0643 | 0.00575 | -0.0656 | 11.1826
-2 | 0.121 | 0.00548 | -0.066 | 22.0803
-1.5 | 0.177 | 0.00518 | -0.0663 | 34.1699
-1 | 0.2313 | 0.00481 | -0.0663 | 48.0873
-0.5 | 0.2885 | 0.00463 | -0.0667 | 62.311
0 | 0.3467 | 0.00458 | -0.0674 | 75.6987
0.5 | 0.4045 | 0.00455 | -0.0679 | 88.9011
1 | 0.4628 | 0.00453 | -0.0686 | 102.1634
1.5 | 0.5204 | 0.00454 | -0.0692 | 114.6256
2 | 0.5774 | 0.00456 | -0.0697 | 126.6228
2.5 | 0.6346 | 0.00457 | -0.0702 | 138.8621
3 | 0.6912 | 0.00461 | -0.0707 | 149.9349
3.5 | 0.7467 | 0.00474 | -0.0709 | 157.5316
4 | 0.8025 | 0.00486 | -0.0712 | 165.1235
4.5 | 0.8576 | 0.00504 | -0.0715 | 170.1587
5 | 0.9114 | 0.00529 | -0.0715 | 172.2873
5.5 | 0.9637 | 0.00562 | -0.0713 | 171.4769
6 | 1.0117 | 0.00619 | -0.0704 | 163.441
6.5 | 1.057 | 0.00685 | -0.069 | 154.3066
7 | 1.0981 | 0.00769 | -0.0669 | 142.7958
7.5 | 1.1411 | 0.00827 | -0.065 | 137.9807
8 | 1.1882 | 0.00897 | -0.0642 | 132.4638
8.5 | 1.2445 | 0.00966 | -0.0655 | 128.8302
9 | 1.2807 | 0.01031 | -0.0625 | 124.2192
9.5 | 1.315 | 0.01101 | -0.0593 | 119.4369
10 | 1.3482 | 0.01191 | -0.0564 | 113.199
10.5 | 1.3822 | 0.0129 | -0.0539 | 107.1473
11 | 1.4137 | 0.01413 | -0.0515 | 100.0495
11.5 | 1.4455 | 0.01549 | -0.0494 | 93.3183
12 | 1.4759 | 0.01704 | -0.0476 | 86.6138
12.5 | 1.5048 | 0.01879 | -0.0458 | 80.0852
13 | 1.5317 | 0.02076 | -0.0441 | 73.7813
13.5 | 1.5588 | 0.02274 | -0.0425 | 68.5488
14 | 1.5815 | 0.02508 | -0.0407 | 63.0582
14.5 | 1.6044 | 0.02743 | -0.0391 | 58.4907
15 | 1.6248 | 0.03004 | -0.0375 | 54.0879
15.5 | 1.6421 | 0.03299 | -0.0359 | 49.7757
16 | 1.6596 | 0.036 | -0.0345 | 46.1
16.5 | 1.6777 | 0.03906 | -0.0333 | 42.9519
17 | 1.6931 | 0.0424 | -0.0322 | 39.9316
17.5 | 1.706 | 0.04604 | -0.0311 | 37.0547
18 | 1.7164 | 0.05 | -0.0301 | 34.328
18.5 | 1.7237 | 0.0543 | -0.0292 | 31.744
19 | 1.7326 | 0.05857 | -0.0285 | 29.5817
19.5 | 1.7406 | 0.06295 | -0.028 | 27.6505
20 | 1.7468 | 0.06759 | -0.0277 | 25.8441

## 91. Re 7M Mach 0.10 (1)
BIGFOIL.COM POLAR EXPORT
GA 35A417
GA 35A417 |  |  |  | Cl Max: | 1.738 | at alpha= | 15.5 | deg
JavaFoil+Calcfoil stall+Eppler ext transition |  |  |  | L/D Max: | 129.947 | at alpha= | 5 | deg
Re: | 7000000 |  |  | Cd Min: | 0.00621 | at alpha= | -0.5 | deg
Mach: | 0.1 |  |  | Cl=0 at alpha= | -3 | deg
|  |  |  | @ Cl=0.1, Cd= | 0.0065349
|  |  |  | @ Cl=0.4, Cd= | 0.0062667
|  |  |  | @ Cl=0.6, Cd= | 0.0065257
alpha (deg) | Cl | Cd | Cm | Cl/Cd
-18 | -0.721 | 0.11574 | -0.021 | -6.233
-17.5 | -0.737 | 0.10836 | -0.021 | -6.804
-17 | -0.753 | 0.09987 | -0.023 | -7.535
-16.5 | -0.769 | 0.08931 | -0.024 | -8.613
-16 | -0.792 | 0.0733 | -0.027 | -10.803
-15.5 | -0.824 | 0.05222 | -0.03 | -15.787
-15 | -0.835 | 0.04613 | -0.031 | -18.092
-14.5 | -0.857 | 0.03355 | -0.033 | -25.555
-14 | -0.871 | 0.02628 | -0.035 | -33.13
-13.5 | -0.877 | 0.02168 | -0.037 | -40.442
-13 | -0.88 | 0.01796 | -0.038 | -48.994
-12.5 | -0.876 | 0.01562 | -0.04 | -56.066
-12 | -0.866 | 0.01351 | -0.041 | -64.115
-11.5 | -0.851 | 0.01239 | -0.042 | -68.686
-11 | -0.824 | 0.01224 | -0.043 | -67.323
-10.5 | -0.792 | 0.01183 | -0.044 | -66.999
-10 | -0.757 | 0.01092 | -0.045 | -69.361
-9.5 | -0.718 | 0.01056 | -0.046 | -68.021
-9 | -0.676 | 0.01038 | -0.047 | -65.144
-8.5 | -0.63 | 0.0101 | -0.048 | -62.406
-8 | -0.582 | 0.00969 | -0.049 | -60.045
-7.5 | -0.53 | 0.00885 | -0.051 | -59.915
-7 | -0.477 | 0.00853 | -0.052 | -55.886
-6.5 | -0.421 | 0.00862 | -0.053 | -48.906
-6 | -0.364 | 0.00796 | -0.054 | -45.772
-5.5 | -0.306 | 0.00807 | -0.055 | -37.863
-5 | -0.246 | 0.00796 | -0.056 | -30.854
-4.5 | -0.185 | 0.00771 | -0.057 | -23.994
-4 | -0.124 | 0.00738 | -0.058 | -16.741
-3.5 | -0.062 | 0.00724 | -0.059 | -8.526
-3 | 0 | 0.00729 | -0.06 | 0.061
-2.5 | 0.063 | 0.00667 | -0.061 | 9.423
-2 | 0.126 | 0.00644 | -0.062 | 19.499
-1.5 | 0.188 | 0.00632 | -0.063 | 29.757
-1 | 0.251 | 0.00623 | -0.064 | 40.228
-0.5 | 0.313 | 0.00621 | -0.065 | 50.47
0 | 0.379 | 0.00622 | -0.066 | 60.826
0.5 | 0.442 | 0.00636 | -0.067 | 69.373
1 | 0.505 | 0.00643 | -0.068 | 78.467
1.5 | 0.567 | 0.00651 | -0.069 | 87.202
2 | 0.63 | 0.00654 | -0.07 | 96.347
2.5 | 0.693 | 0.00668 | -0.071 | 103.746
3 | 0.756 | 0.00688 | -0.073 | 109.879
3.5 | 0.819 | 0.00708 | -0.074 | 115.659
4 | 0.878 | 0.00705 | -0.075 | 124.496
4.5 | 0.94 | 0.00723 | -0.076 | 129.939
5 | 1.001 | 0.0077 | -0.077 | 129.947
5.5 | 1.062 | 0.00831 | -0.078 | 127.884
6 | 1.123 | 0.00883 | -0.079 | 127.176
6.5 | 1.183 | 0.00914 | -0.08 | 129.437
7 | 1.241 | 0.00986 | -0.081 | 125.805
7.5 | 1.297 | 0.01097 | -0.082 | 118.298
8 | 1.353 | 0.01158 | -0.083 | 116.758
8.5 | 1.406 | 0.01212 | -0.084 | 116.032
9 | 1.457 | 0.01281 | -0.085 | 113.76
9.5 | 1.506 | 0.0134 | -0.086 | 112.419
10 | 1.519 | 0.01551 | -0.085 | 97.928
10.5 | 1.556 | 0.01674 | -0.086 | 92.953
11 | 1.591 | 0.01783 | -0.086 | 89.222
11.5 | 1.623 | 0.01873 | -0.087 | 86.658
12 | 1.651 | 0.01984 | -0.088 | 83.226
12.5 | 1.675 | 0.02103 | -0.088 | 79.659
13 | 1.696 | 0.02224 | -0.089 | 76.255
13.5 | 1.712 | 0.02365 | -0.09 | 72.404
14 | 1.725 | 0.02504 | -0.09 | 68.89
14.5 | 1.734 | 0.02673 | -0.091 | 64.856
15 | 1.737 | 0.02869 | -0.091 | 60.557
15.5 | 1.738 | 0.03037 | -0.092 | 57.228
16 | 1.734 | 0.03253 | -0.092 | 53.314
16.5 | 1.727 | 0.03454 | -0.093 | 50.009
17 | 1.716 | 0.03694 | -0.093 | 46.457
17.5 | 1.702 | 0.0388 | -0.094 | 43.877
18 | 1.684 | 0.04167 | -0.095 | 40.41
18.5 | 1.653 | 0.04436 | -0.095 | 37.258
19 | 1.617 | 0.04768 | -0.095 | 33.915
19.5 | 1.579 | 0.05096 | -0.096 | 30.982
20 | 1.537 | 0.05498 | -0.096 | 27.958

## 92. Re 7M Mach 0.10 (2)
BIGFOIL.COM POLAR EXPORT
GA 35A417
GA 35A417 |  |  |  | Cl Max: | 1.7396 | at alpha= | 20 | deg
XFOIL ncrit=9 |  |  |  | L/D Max: | 172.75 | at alpha= | 5 | deg
Re: | 7000000 |  |  | Cd Min: | 0.07053 | at alpha= | 20 | deg
Mach: | 0.1 |  |  | Cl=0 at alpha= | -3.073 | deg
|  |  |  | @ Cl=0.1, Cd= | 0.0055976
|  |  |  | @ Cl=0.4, Cd= | 0.0045549
|  |  |  | @ Cl=0.6, Cd= | 0.0045766
alpha (deg) | Cl | Cd | Cm | Cl/Cd
-20 | -1.4545 | 0.04682 | -0.077 | -31.0658
-19.5 | -1.4638 | 0.03981 | -0.0801 | -36.7697
-19 | -1.4635 | 0.03415 | -0.0822 | -42.8551
-18.5 | -1.455 | 0.02972 | -0.0833 | -48.9569
-18 | -1.44 | 0.02622 | -0.0835 | -54.9199
-17.5 | -1.4226 | 0.02359 | -0.0824 | -60.3052
-17 | -1.4 | 0.0216 | -0.0809 | -64.8148
-16.5 | -1.375 | 0.01984 | -0.0789 | -69.3044
-16 | -1.3526 | 0.01806 | -0.0758 | -74.8948
-15.5 | -1.3226 | 0.01676 | -0.0729 | -78.9141
-15 | -1.2868 | 0.01579 | -0.0702 | -81.4946
-14.5 | -1.2436 | 0.01492 | -0.0687 | -83.3512
-13.5 | -1.1497 | 0.01346 | -0.0665 | -85.416
-13 | -1.1002 | 0.01284 | -0.0657 | -85.6854
-12.5 | -1.0495 | 0.01225 | -0.065 | -85.6735
-12 | -0.9978 | 0.01172 | -0.0644 | -85.1365
-11.5 | -0.9452 | 0.01121 | -0.064 | -84.3176
-11 | -0.8918 | 0.01076 | -0.0637 | -82.881
-10.5 | -0.8378 | 0.01033 | -0.0634 | -81.1036
-10 | -0.7845 | 0.00982 | -0.0631 | -79.888
-9.5 | -0.73 | 0.00938 | -0.0629 | -77.8252
-9 | -0.6749 | 0.00903 | -0.0628 | -74.7398
-8.5 | -0.6188 | 0.0087 | -0.0629 | -71.1264
-8 | -0.563 | 0.00839 | -0.0629 | -67.1037
-7.5 | -0.5068 | 0.00807 | -0.063 | -62.8005
-7 | -0.4502 | 0.0078 | -0.0632 | -57.7179
-6.5 | -0.3933 | 0.00754 | -0.0634 | -52.1618
-6 | -0.3362 | 0.00729 | -0.0637 | -46.118
-5.5 | -0.2791 | 0.00709 | -0.064 | -39.3653
-5 | -0.2214 | 0.00687 | -0.0643 | -32.2271
-4.5 | -0.1638 | 0.00668 | -0.0647 | -24.521
-4 | -0.1065 | 0.00649 | -0.065 | -16.4099
-3.5 | -0.0491 | 0.00623 | -0.0654 | -7.8812
-3 | 0.0084 | 0.00603 | -0.0658 | 1.393
-2.5 | 0.0649 | 0.00577 | -0.066 | 11.2478
-2 | 0.1219 | 0.00549 | -0.0664 | 22.204
-1.5 | 0.1783 | 0.0052 | -0.0667 | 34.2885
-1 | 0.2328 | 0.00482 | -0.0666 | 48.2988
-0.5 | 0.2904 | 0.00463 | -0.0671 | 62.7214
0 | 0.3489 | 0.00459 | -0.0677 | 76.0131
0.5 | 0.4071 | 0.00455 | -0.0683 | 89.4725
1 | 0.4658 | 0.00454 | -0.069 | 102.5991
1.5 | 0.5237 | 0.00454 | -0.0696 | 115.3524
2 | 0.5812 | 0.00457 | -0.0701 | 127.1772
2.5 | 0.6386 | 0.00459 | -0.0706 | 139.1285
3 | 0.6957 | 0.00462 | -0.071 | 150.5844
3.5 | 0.7515 | 0.00475 | -0.0713 | 158.2105
4 | 0.8076 | 0.00488 | -0.0716 | 165.4918
4.5 | 0.8631 | 0.00506 | -0.0718 | 170.5731
5 | 0.9173 | 0.00531 | -0.0718 | 172.7495
5.5 | 0.9698 | 0.00564 | -0.0716 | 171.9504
6 | 1.0181 | 0.00622 | -0.0706 | 163.6817
6.5 | 1.0633 | 0.0069 | -0.0691 | 154.1014
7 | 1.1045 | 0.00775 | -0.0669 | 142.5161
7.5 | 1.1471 | 0.00834 | -0.0648 | 137.542
8 | 1.1945 | 0.00907 | -0.064 | 131.6979
8.5 | 1.2493 | 0.00976 | -0.0649 | 128.002
9 | 1.2837 | 0.01042 | -0.0614 | 123.1958
9.5 | 1.3183 | 0.01119 | -0.0583 | 117.8105
10 | 1.3518 | 0.01214 | -0.0554 | 111.3509
10.5 | 1.3851 | 0.01323 | -0.0528 | 104.6939
11 | 1.4165 | 0.01455 | -0.0504 | 97.354
11.5 | 1.4483 | 0.016 | -0.0484 | 90.5187
12 | 1.4785 | 0.01765 | -0.0465 | 83.7677
12.5 | 1.5065 | 0.01954 | -0.0447 | 77.0983
13 | 1.5329 | 0.02162 | -0.0429 | 70.9019
13.5 | 1.5587 | 0.02376 | -0.0412 | 65.6019
14 | 1.581 | 0.0262 | -0.0394 | 60.3435
14.5 | 1.6042 | 0.02859 | -0.0377 | 56.1105
15 | 1.6237 | 0.03137 | -0.0361 | 51.7596
15.5 | 1.6395 | 0.03454 | -0.0344 | 47.4667
16 | 1.6578 | 0.0376 | -0.0331 | 44.0904
16.5 | 1.6749 | 0.04084 | -0.0318 | 41.0113
17 | 1.6893 | 0.04437 | -0.0306 | 38.073
17.5 | 1.7011 | 0.04823 | -0.0295 | 35.2706
18 | 1.71 | 0.05241 | -0.0285 | 32.6274
18.5 | 1.7173 | 0.05686 | -0.0277 | 30.2023
19 | 1.7268 | 0.06116 | -0.0271 | 28.2341
19.5 | 1.7341 | 0.0657 | -0.0266 | 26.3942
20 | 1.7396 | 0.07053 | -0.0263 | 24.6647

## 93. Re 7M Mach 0.25 (1)
BIGFOIL.COM POLAR EXPORT
GA 35A417
GA 35A417 |  |  |  | Cl Max: | 1.673 | at alpha= | 13.5 | deg
JavaFoil+Calcfoil stall+Eppler ext transition |  |  |  | L/D Max: | 130.806 | at alpha= | 4.5 | deg
Re: | 7000000 |  |  | Cd Min: | 0.00629 | at alpha= | -0.5 | deg
Mach: | 0.25 |  |  | Cl=0 at alpha= | -3 | deg
|  |  |  | @ Cl=0.1, Cd= | 0.0065841
|  |  |  | @ Cl=0.4, Cd= | 0.0063585
|  |  |  | @ Cl=0.6, Cd= | 0.006594
alpha (deg) | Cl | Cd | Cm | Cl/Cd
-16.5 | -0.475 | 0.11618 | -0.02 | -4.085
-16 | -0.518 | 0.10582 | -0.022 | -4.893
-15.5 | -0.554 | 0.10165 | -0.022 | -5.446
-15 | -0.586 | 0.09679 | -0.023 | -6.055
-14.5 | -0.624 | 0.08073 | -0.027 | -7.728
-14 | -0.656 | 0.06901 | -0.029 | -9.502
-13.5 | -0.702 | 0.04612 | -0.033 | -15.231
-13 | -0.736 | 0.03342 | -0.036 | -22.011
-12.5 | -0.765 | 0.02349 | -0.039 | -32.572
-12 | -0.781 | 0.01824 | -0.041 | -42.797
-11.5 | -0.79 | 0.01517 | -0.043 | -52.059
-11 | -0.782 | 0.01392 | -0.044 | -56.216
-10.5 | -0.771 | 0.0123 | -0.046 | -62.705
-10 | -0.745 | 0.012 | -0.047 | -62.116
-9.5 | -0.713 | 0.01141 | -0.048 | -62.533
-9 | -0.676 | 0.01086 | -0.049 | -62.275
-8.5 | -0.635 | 0.01051 | -0.05 | -60.373
-8 | -0.589 | 0.01006 | -0.051 | -58.518
-7.5 | -0.539 | 0.00947 | -0.052 | -56.931
-7 | -0.486 | 0.00912 | -0.053 | -53.312
-6.5 | -0.43 | 0.00883 | -0.054 | -48.719
-6 | -0.373 | 0.0081 | -0.055 | -46.01
-5.5 | -0.313 | 0.00778 | -0.056 | -40.223
-5 | -0.252 | 0.00796 | -0.057 | -31.662
-4.5 | -0.19 | 0.00783 | -0.058 | -24.243
-4 | -0.127 | 0.00771 | -0.059 | -16.449
-3.5 | -0.063 | 0.00736 | -0.06 | -8.613
-3 | 0 | 0.00734 | -0.062 | 0.062
-2.5 | 0.065 | 0.00677 | -0.063 | 9.535
-2 | 0.129 | 0.00643 | -0.064 | 20.061
-1.5 | 0.193 | 0.00642 | -0.065 | 30.11
-1 | 0.258 | 0.00632 | -0.066 | 40.76
-0.5 | 0.322 | 0.00629 | -0.067 | 51.166
0 | 0.389 | 0.00635 | -0.068 | 61.257
0.5 | 0.454 | 0.0064 | -0.069 | 70.931
1 | 0.518 | 0.00652 | -0.07 | 79.479
1.5 | 0.583 | 0.00656 | -0.071 | 88.949
2 | 0.648 | 0.00669 | -0.072 | 96.84
2.5 | 0.712 | 0.00679 | -0.073 | 104.865
3 | 0.777 | 0.00698 | -0.075 | 111.25
3.5 | 0.842 | 0.00721 | -0.076 | 116.658
4 | 0.902 | 0.00718 | -0.077 | 125.598
4.5 | 0.965 | 0.00738 | -0.078 | 130.806
5 | 1.028 | 0.008 | -0.079 | 128.582
5.5 | 1.091 | 0.00857 | -0.08 | 127.226
6 | 1.153 | 0.00919 | -0.081 | 125.535
6.5 | 1.214 | 0.00955 | -0.082 | 127.077
7 | 1.273 | 0.01084 | -0.083 | 117.458
7.5 | 1.33 | 0.01156 | -0.084 | 115.098
8 | 1.386 | 0.01218 | -0.085 | 113.795
8.5 | 1.439 | 0.01302 | -0.086 | 110.573
9 | 1.49 | 0.01355 | -0.087 | 109.958
9.5 | 1.501 | 0.0158 | -0.086 | 95.012
10 | 1.538 | 0.01719 | -0.087 | 89.481
10.5 | 1.572 | 0.01831 | -0.088 | 85.894
11 | 1.602 | 0.01948 | -0.088 | 82.246
11.5 | 1.627 | 0.02061 | -0.089 | 78.974
12 | 1.647 | 0.02195 | -0.089 | 75.056
12.5 | 1.662 | 0.02339 | -0.09 | 71.034
13 | 1.671 | 0.02487 | -0.091 | 67.187
13.5 | 1.673 | 0.02658 | -0.091 | 62.949
14 | 1.669 | 0.02857 | -0.092 | 58.416
14.5 | 1.659 | 0.03045 | -0.093 | 54.481
15 | 1.642 | 0.03289 | -0.093 | 49.921
15.5 | 1.619 | 0.03519 | -0.094 | 45.994
16 | 1.589 | 0.03772 | -0.094 | 42.121
16.5 | 1.551 | 0.04077 | -0.095 | 38.047
17 | 1.508 | 0.04408 | -0.095 | 34.211
17.5 | 1.458 | 0.04776 | -0.095 | 30.528
18 | 1.403 | 0.05179 | -0.096 | 27.084
18.5 | 1.325 | 0.05657 | -0.096 | 23.43

## 94. Re 7M Mach 0.25 (2)
BIGFOIL.COM POLAR EXPORT
GA 35A417
GA 35A417 |  |  |  | Cl Max: | 1.6902 | at alpha= | 19.5 | deg
XFOIL ncrit=9 |  |  |  | L/D Max: | 175.582 | at alpha= | 5 | deg
Re: | 7000000 |  |  | Cd Min: | 0.17364 | at alpha= | -20 | deg
Mach: | 0.25 |  |  | Cl=0 at alpha= | -3.0769 | deg
|  |  |  | @ Cl=0.1, Cd= | 0.0056881
|  |  |  | @ Cl=0.4, Cd= | 0.0046048
|  |  |  | @ Cl=0.6, Cd= | 0.0046288
alpha (deg) | Cl | Cd | Cm | Cl/Cd
-20 | -0.7285 | 0.17364 | -0.0092 | -4.1955
-19.5 | -0.7662 | 0.15654 | -0.0196 | -4.8946
-19 | -0.8404 | 0.13413 | -0.0333 | -6.2656
-18.5 | -1.0097 | 0.09931 | -0.0547 | -10.1672
-18 | -1.1235 | 0.07513 | -0.0694 | -14.9541
-17.5 | -1.1901 | 0.05916 | -0.0792 | -20.1166
-17 | -1.2322 | 0.04762 | -0.0858 | -25.8757
-16.5 | -1.2553 | 0.03837 | -0.0909 | -32.7157
-16 | -1.2628 | 0.03149 | -0.0938 | -40.1016
-15.5 | -1.2603 | 0.02636 | -0.0944 | -47.8111
-15 | -1.2518 | 0.02252 | -0.0929 | -55.5861
-14.5 | -1.2422 | 0.01939 | -0.0892 | -64.064
-14 | -1.2181 | 0.01737 | -0.085 | -70.1267
-13.5 | -1.1841 | 0.01598 | -0.081 | -74.0989
-13 | -1.1384 | 0.01486 | -0.0784 | -76.6083
-12.5 | -1.0889 | 0.01392 | -0.0764 | -78.2256
-12 | -1.037 | 0.01308 | -0.0746 | -79.2813
-11.5 | -0.9835 | 0.01234 | -0.0731 | -79.7002
-11 | -0.9286 | 0.01166 | -0.0718 | -79.6398
-10.5 | -0.8727 | 0.01107 | -0.0707 | -78.8347
-10 | -0.8157 | 0.01052 | -0.0698 | -77.538
-9.5 | -0.7588 | 0.01001 | -0.069 | -75.8042
-9 | -0.7018 | 0.00947 | -0.0682 | -74.1077
-8.5 | -0.6437 | 0.00904 | -0.0677 | -71.2058
-8 | -0.585 | 0.00869 | -0.0673 | -67.3188
-7.5 | -0.5259 | 0.00834 | -0.0671 | -63.0576
-7 | -0.4672 | 0.00802 | -0.0669 | -58.2544
-6.5 | -0.4078 | 0.00772 | -0.0668 | -52.8238
-6 | -0.3485 | 0.00745 | -0.0668 | -46.7785
-5.5 | -0.2889 | 0.0072 | -0.0669 | -40.125
-5 | -0.229 | 0.00697 | -0.0671 | -32.8551
-4.5 | -0.1693 | 0.00678 | -0.0673 | -24.9705
-4 | -0.1094 | 0.00658 | -0.0676 | -16.6261
-3.5 | -0.0501 | 0.00632 | -0.0678 | -7.9272
-3 | 0.0091 | 0.00611 | -0.0681 | 1.4894
-2.5 | 0.0681 | 0.00584 | -0.0683 | 11.661
-2 | 0.1269 | 0.00556 | -0.0686 | 22.8237
-1.5 | 0.1848 | 0.00527 | -0.0687 | 35.0664
-1 | 0.2415 | 0.00487 | -0.0688 | 49.5893
-0.5 | 0.3007 | 0.00468 | -0.0692 | 64.2521
0 | 0.3609 | 0.00465 | -0.0697 | 77.6129
0.5 | 0.4215 | 0.00458 | -0.0704 | 92.0306
1 | 0.482 | 0.0046 | -0.071 | 104.7826
1.5 | 0.5421 | 0.00459 | -0.0716 | 118.1046
2 | 0.6018 | 0.00463 | -0.0721 | 129.9784
2.5 | 0.6611 | 0.00468 | -0.0726 | 141.2607
3 | 0.7202 | 0.00472 | -0.073 | 152.5847
3.5 | 0.7785 | 0.00482 | -0.0733 | 161.5145
4 | 0.8363 | 0.00497 | -0.0734 | 168.2696
4.5 | 0.8937 | 0.00516 | -0.0735 | 173.1977
5 | 0.9499 | 0.00541 | -0.0734 | 175.5823
5.5 | 1.0038 | 0.00578 | -0.0729 | 173.6678
6 | 1.0533 | 0.00637 | -0.0716 | 165.3532
6.5 | 1.0983 | 0.00715 | -0.0696 | 153.6084
7 | 1.1392 | 0.00803 | -0.0668 | 141.868
7.5 | 1.1783 | 0.00879 | -0.0636 | 134.0501
8 | 1.2298 | 0.00958 | -0.0631 | 128.3716
8.5 | 1.2659 | 0.0104 | -0.0595 | 121.7212
9 | 1.302 | 0.01128 | -0.0563 | 115.4255
9.5 | 1.3354 | 0.01246 | -0.0531 | 107.175
10 | 1.3685 | 0.01383 | -0.0503 | 98.9516
10.5 | 1.4 | 0.01549 | -0.0477 | 90.3809
11 | 1.4298 | 0.0174 | -0.0454 | 82.1724
11.5 | 1.4582 | 0.01953 | -0.0431 | 74.6646
12 | 1.4858 | 0.02177 | -0.041 | 68.2499
12.5 | 1.5097 | 0.02432 | -0.0388 | 62.0765
13 | 1.5343 | 0.02686 | -0.0367 | 57.1221
13.5 | 1.5551 | 0.0297 | -0.0345 | 52.3603
14 | 1.5766 | 0.03265 | -0.0326 | 48.2879
14.5 | 1.5941 | 0.03599 | -0.0306 | 44.2929
15 | 1.6097 | 0.03961 | -0.0288 | 40.6387
15.5 | 1.6275 | 0.04311 | -0.0272 | 37.7523
16 | 1.6428 | 0.04692 | -0.0257 | 35.0128
16.5 | 1.6551 | 0.05109 | -0.0244 | 32.3958
17 | 1.6643 | 0.05559 | -0.0231 | 29.9388
17.5 | 1.6704 | 0.06053 | -0.022 | 27.5962
18 | 1.6781 | 0.06536 | -0.0211 | 25.6747
18.5 | 1.6846 | 0.07046 | -0.0205 | 23.9086
19 | 1.6888 | 0.07587 | -0.0202 | 22.2591
19.5 | 1.6902 | 0.08161 | -0.02 | 20.7107
20 | 1.6891 | 0.0878 | -0.0202 | 19.238

## 95. Re 7M Mach 0.50 (1)
BIGFOIL.COM POLAR EXPORT
GA 35A417
GA 35A417 |  |  |  | Cl Max: | 1.526 | at alpha= | 9.5 | deg
JavaFoil+Calcfoil stall+Eppler ext transition |  |  |  | L/D Max: | 124.201 | at alpha= | 4.5 | deg
Re: | 7000000 |  |  | Cd Min: | 0.00661 | at alpha= | -1 | deg
Mach: | 0.5 |  |  | Cl=0 at alpha= | -3.0069 | deg
|  |  |  | @ Cl=0.1, Cd= | 0.0071872
|  |  |  | @ Cl=0.4, Cd= | 0.006682
|  |  |  | @ Cl=0.6, Cd= | 0.0069961
alpha (deg) | Cl | Cd | Cm | Cl/Cd
-20 | -0.979 | 0.1526 | -0.02 | -6.415
-19.5 | -0.95 | 0.14969 | -0.02 | -6.344
-19 | -0.919 | 0.14674 | -0.02 | -6.264
-18.5 | -0.89 | 0.14202 | -0.021 | -6.269
-18 | -0.862 | 0.13514 | -0.021 | -6.38
-17.5 | -0.834 | 0.13433 | -0.022 | -6.209
-17 | -0.809 | 0.13329 | -0.023 | -6.068
-16.5 | -0.781 | 0.12475 | -0.024 | -6.259
-16 | -0.751 | 0.11991 | -0.024 | -6.266
-15.5 | -0.722 | 0.11514 | -0.024 | -6.272
-15 | -0.693 | 0.11241 | -0.024 | -6.162
-14.5 | -0.663 | 0.10905 | -0.024 | -6.076
-14 | -0.634 | 0.10305 | -0.024 | -6.149
-13.5 | -0.605 | 0.101 | -0.024 | -5.992
-13 | -0.577 | 0.10236 | -0.025 | -5.636
-12.5 | -0.549 | 0.0907 | -0.026 | -6.051
-12 | -0.519 | 0.08723 | -0.026 | -5.953
-11.5 | -0.491 | 0.08148 | -0.026 | -6.022
-11 | -0.462 | 0.07366 | -0.027 | -6.278
-10.5 | -0.439 | 0.06283 | -0.032 | -6.985
-10 | -0.404 | 0.06857 | -0.026 | -5.889
-9.5 | -0.383 | 0.05512 | -0.035 | -6.951
-9 | -0.416 | 0.01501 | -0.053 | -27.713
-8.5 | -0.378 | 0.0156 | -0.054 | -24.229
-8 | -0.349 | 0.01382 | -0.056 | -25.242
-7.5 | -0.499 | 0.01196 | -0.058 | -41.752
-7 | -0.493 | 0.01098 | -0.059 | -44.881
-6.5 | -0.454 | 0.00999 | -0.06 | -45.48
-6 | -0.402 | 0.00899 | -0.062 | -44.736
-5.5 | -0.343 | 0.00866 | -0.063 | -39.581
-5 | -0.278 | 0.0087 | -0.064 | -31.936
-4.5 | -0.21 | 0.0084 | -0.065 | -25.026
-4 | -0.141 | 0.00819 | -0.066 | -17.209
-3.5 | -0.071 | 0.0078 | -0.068 | -9.051
-3 | 0.001 | 0.00757 | -0.069 | 0.067
-2.5 | 0.072 | 0.00723 | -0.07 | 9.972
-2 | 0.144 | 0.00712 | -0.071 | 20.262
-1.5 | 0.216 | 0.00683 | -0.072 | 31.654
-1 | 0.288 | 0.00661 | -0.074 | 43.529
-0.5 | 0.36 | 0.00665 | -0.075 | 54.136
0 | 0.435 | 0.00671 | -0.076 | 64.853
0.5 | 0.507 | 0.00679 | -0.077 | 74.709
1 | 0.58 | 0.00696 | -0.078 | 83.227
1.5 | 0.652 | 0.00709 | -0.08 | 91.967
2 | 0.724 | 0.00718 | -0.081 | 100.895
2.5 | 0.797 | 0.00737 | -0.082 | 108.05
3 | 0.869 | 0.00767 | -0.083 | 113.299
3.5 | 0.941 | 0.00797 | -0.084 | 117.992
4 | 1.006 | 0.00827 | -0.086 | 121.655
4.5 | 1.076 | 0.00867 | -0.087 | 124.201
5 | 1.146 | 0.00932 | -0.088 | 122.956
5.5 | 1.215 | 0.01011 | -0.089 | 120.147
6 | 1.283 | 0.01101 | -0.09 | 116.499
6.5 | 1.32 | 0.0135 | -0.09 | 97.786
7 | 1.375 | 0.01475 | -0.09 | 93.205
7.5 | 1.425 | 0.01587 | -0.091 | 89.776
8 | 1.47 | 0.0173 | -0.092 | 84.943
8.5 | 1.504 | 0.01961 | -0.093 | 76.696
9 | 1.522 | 0.0225 | -0.093 | 67.656
9.5 | 1.526 | 0.02406 | -0.094 | 63.442
10 | 1.495 | 0.02611 | -0.095 | 57.274
10.5 | 1.386 | 0.02907 | -0.095 | 47.689
11 | 0.943 | 0.03309 | -0.096 | 28.514
11.5 | 0.973 | 0.03554 | -0.096 | 27.387
12 | 1.002 | 0.03894 | -0.097 | 25.725
12.5 | 1.018 | 0.04576 | -0.096 | 22.256
13 | 1.051 | 0.04898 | -0.097 | 21.458
13.5 | 1.077 | 0.0542 | -0.097 | 19.873
14 | 1.084 | 0.06432 | -0.094 | 16.845
14.5 | 1.13 | 0.06091 | -0.097 | 18.552

## 96. Re 7M Mach 0.50 (2)
BIGFOIL.COM POLAR EXPORT
GA 35A417
GA 35A417 |  |  |  | Cl Max: | 1.5249 | at alpha= | 14.5 | deg
XFOIL ncrit=9 |  |  |  | L/D Max: | 184.941 | at alpha= | 5 | deg
Re: | 7000000 |  |  | Cd Min: | 0.17146 | at alpha= | 19.5 | deg
Mach: | 0.5 |  |  | Cl=0 at alpha= | -3.1053 | deg
|  |  |  | @ Cl=0.1, Cd= | 0.006118
|  |  |  | @ Cl=0.4, Cd= | 0.0048716
|  |  |  | @ Cl=0.6, Cd= | 0.0048594
alpha (deg) | Cl | Cd | Cm | Cl/Cd
-13.5 | -0.4293 | 0.12328 | -0.0516 | -3.4823
-13 | -0.4527 | 0.11012 | -0.0589 | -4.111
-12.5 | -0.476 | 0.09786 | -0.0661 | -4.8641
-12 | -0.5005 | 0.08605 | -0.0731 | -5.8164
-11.5 | -0.5257 | 0.07441 | -0.0802 | -7.0649
-11 | -0.5501 | 0.06277 | -0.0865 | -8.7637
-10.5 | -0.5713 | 0.05049 | -0.0954 | -11.3151
-10 | -0.5956 | 0.03912 | -0.1051 | -15.2249
-9.5 | -0.6224 | 0.02945 | -0.1121 | -21.1341
-9 | -0.651 | 0.02235 | -0.1113 | -29.1275
-8.5 | -0.6703 | 0.01693 | -0.1035 | -39.5924
-8 | -0.6556 | 0.01257 | -0.096 | -52.1559
-7.5 | -0.6066 | 0.01041 | -0.0905 | -58.2709
-7 | -0.5423 | 0.00937 | -0.087 | -57.8762
-6.5 | -0.4733 | 0.00874 | -0.0846 | -54.1533
-6 | -0.4035 | 0.00822 | -0.0828 | -49.0876
-5.5 | -0.3332 | 0.00786 | -0.0814 | -42.3919
-5 | -0.2631 | 0.00752 | -0.0804 | -34.9867
-4.5 | -0.1929 | 0.00722 | -0.0798 | -26.7175
-4 | -0.1232 | 0.00699 | -0.0793 | -17.6252
-3 | 0.0145 | 0.00644 | -0.0787 | 2.2516
-2.5 | 0.0822 | 0.0062 | -0.0786 | 13.2581
-2 | 0.1495 | 0.00589 | -0.0785 | 25.382
-1.5 | 0.2162 | 0.00557 | -0.0784 | 38.8151
-1 | 0.2795 | 0.00513 | -0.078 | 54.4834
-0.5 | 0.347 | 0.00491 | -0.0782 | 70.6721
0 | 0.416 | 0.00486 | -0.0786 | 85.5967
0.5 | 0.4852 | 0.00482 | -0.0792 | 100.6639
1 | 0.5551 | 0.00484 | -0.0798 | 114.6901
1.5 | 0.6246 | 0.00487 | -0.0803 | 128.2546
2 | 0.6935 | 0.00496 | -0.0807 | 139.8185
2.5 | 0.7623 | 0.00505 | -0.0811 | 150.9505
3 | 0.8313 | 0.00512 | -0.0813 | 162.3633
3.5 | 0.8993 | 0.00522 | -0.0813 | 172.2797
4 | 0.9654 | 0.0054 | -0.0809 | 178.7778
4.5 | 1.0314 | 0.00564 | -0.0802 | 182.8723
5 | 1.0967 | 0.00593 | -0.0793 | 184.941
5.5 | 1.1545 | 0.00649 | -0.0771 | 177.8891
6 | 1.2019 | 0.00737 | -0.0731 | 163.0801
6.5 | 1.2361 | 0.00842 | -0.0669 | 146.8052
7 | 1.2615 | 0.00982 | -0.0599 | 128.4623
7.5 | 1.2819 | 0.01221 | -0.0539 | 104.9877
8 | 1.307 | 0.01496 | -0.0496 | 87.3663
8.5 | 1.3358 | 0.01777 | -0.0461 | 75.1716
9 | 1.3608 | 0.02085 | -0.0423 | 65.2662
9.5 | 1.3804 | 0.0243 | -0.0383 | 56.8066
10 | 1.3953 | 0.02808 | -0.0342 | 49.6902
10.5 | 1.4092 | 0.0321 | -0.0304 | 43.9003
11 | 1.4259 | 0.03616 | -0.0269 | 39.4331
11.5 | 1.4427 | 0.04032 | -0.0237 | 35.7812
12 | 1.4606 | 0.04459 | -0.0207 | 32.7562
12.5 | 1.4792 | 0.04893 | -0.0179 | 30.2309
13 | 1.4939 | 0.05373 | -0.0153 | 27.8038
13.5 | 1.5078 | 0.05869 | -0.0128 | 25.6909
14 | 1.5189 | 0.06408 | -0.0105 | 23.7032
14.5 | 1.5249 | 0.06999 | -0.0086 | 21.7874
15 | 1.5244 | 0.0767 | -0.0071 | 19.8748
15.5 | 1.5153 | 0.08434 | -0.0063 | 17.9666
16 | 1.4998 | 0.09289 | -0.0063 | 16.146
16.5 | 1.4779 | 0.10228 | -0.0073 | 14.4496
17 | 1.4525 | 0.11247 | -0.0096 | 12.9146
17.5 | 1.4254 | 0.12322 | -0.0129 | 11.5679
18 | 1.397 | 0.13467 | -0.0176 | 10.3735
18.5 | 1.3688 | 0.14653 | -0.0234 | 9.3414
19 | 1.3425 | 0.15886 | -0.0304 | 8.4508
19.5 | 1.3186 | 0.17146 | -0.0383 | 7.6904

## 97. Re 8M Mach 0.00 (1)
BIGFOIL.COM POLAR EXPORT
GA 35A417
GA 35A417 |  |  |  | Cl Max: | 1.754 | at alpha= | 15.5 | deg
JavaFoil+Calcfoil stall+Eppler ext transition |  |  |  | L/D Max: | 127.196 | at alpha= | 4.5 | deg
Re: | 8000000 |  |  | Cd Min: | 0.00616 | at alpha= | -1 | deg
Mach: | 0 |  |  | Cl=0 at alpha= | -3 | deg
|  |  |  | @ Cl=0.1, Cd= | 0.0066729
|  |  |  | @ Cl=0.4, Cd= | 0.0062486
|  |  |  | @ Cl=0.6, Cd= | 0.0064626
alpha (deg) | Cl | Cd | Cm | Cl/Cd
-18.5 | -0.753 | 0.11676 | -0.02 | -6.445
-18 | -0.769 | 0.10668 | -0.021 | -7.204
-17.5 | -0.783 | 0.09742 | -0.023 | -8.042
-17 | -0.8 | 0.08611 | -0.024 | -9.294
-16.5 | -0.833 | 0.06227 | -0.027 | -13.372
-16 | -0.844 | 0.05599 | -0.029 | -15.071
-15.5 | -0.865 | 0.04287 | -0.031 | -20.178
-15 | -0.883 | 0.03298 | -0.032 | -26.769
-14.5 | -0.892 | 0.0272 | -0.034 | -32.813
-14 | -0.898 | 0.02259 | -0.035 | -39.763
-13.5 | -0.901 | 0.01858 | -0.037 | -48.495
-13 | -0.899 | 0.01583 | -0.038 | -56.805
-12.5 | -0.892 | 0.01424 | -0.04 | -62.613
-12 | -0.881 | 0.01302 | -0.041 | -67.641
-11.5 | -0.856 | 0.01162 | -0.042 | -73.679
-11 | -0.827 | 0.01145 | -0.043 | -72.231
-10.5 | -0.794 | 0.01145 | -0.044 | -69.358
-10 | -0.758 | 0.01102 | -0.045 | -68.815
-9.5 | -0.718 | 0.01051 | -0.046 | -68.336
-9 | -0.675 | 0.00941 | -0.047 | -71.794
-8.5 | -0.629 | 0.00898 | -0.048 | -70.043
-8 | -0.58 | 0.00949 | -0.049 | -61.116
-7.5 | -0.529 | 0.00893 | -0.05 | -59.196
-7 | -0.475 | 0.0083 | -0.051 | -57.28
-6.5 | -0.42 | 0.00799 | -0.052 | -52.555
-6 | -0.363 | 0.00786 | -0.053 | -46.124
-5.5 | -0.304 | 0.00793 | -0.054 | -38.339
-5 | -0.245 | 0.00773 | -0.055 | -31.629
-4.5 | -0.184 | 0.00758 | -0.056 | -24.27
-4 | -0.123 | 0.00726 | -0.057 | -16.946
-3.5 | -0.061 | 0.00713 | -0.059 | -8.614
-3 | 0 | 0.00712 | -0.06 | 0.062
-2.5 | 0.063 | 0.00684 | -0.061 | 9.138
-2 | 0.125 | 0.00656 | -0.062 | 19.064
-1.5 | 0.187 | 0.00632 | -0.063 | 29.611
-1 | 0.25 | 0.00616 | -0.064 | 40.493
-0.5 | 0.312 | 0.00618 | -0.065 | 50.45
0 | 0.377 | 0.00623 | -0.066 | 60.437
0.5 | 0.439 | 0.00628 | -0.067 | 69.984
1 | 0.502 | 0.00636 | -0.068 | 78.937
1.5 | 0.565 | 0.00644 | -0.069 | 87.717
2 | 0.627 | 0.00648 | -0.07 | 96.831
2.5 | 0.69 | 0.0066 | -0.071 | 104.515
3 | 0.752 | 0.00685 | -0.072 | 109.803
3.5 | 0.815 | 0.007 | -0.073 | 116.38
4 | 0.873 | 0.00698 | -0.074 | 125.153
4.5 | 0.935 | 0.00735 | -0.075 | 127.196
5 | 0.996 | 0.00791 | -0.076 | 125.878
5.5 | 1.057 | 0.00835 | -0.077 | 126.603
6 | 1.118 | 0.00889 | -0.078 | 125.744
6.5 | 1.177 | 0.00935 | -0.079 | 125.932
7 | 1.235 | 0.0102 | -0.08 | 121.09
7.5 | 1.291 | 0.01083 | -0.081 | 119.237
8 | 1.346 | 0.01135 | -0.083 | 118.599
8.5 | 1.4 | 0.01209 | -0.083 | 115.764
9 | 1.451 | 0.01248 | -0.085 | 116.286
9.5 | 1.5 | 0.01338 | -0.086 | 112.13
10 | 1.515 | 0.01533 | -0.085 | 98.847
10.5 | 1.554 | 0.01618 | -0.085 | 96.088
11 | 1.59 | 0.01716 | -0.086 | 92.668
11.5 | 1.623 | 0.018 | -0.087 | 90.172
12 | 1.653 | 0.01894 | -0.087 | 87.248
12.5 | 1.678 | 0.02006 | -0.088 | 83.66
13 | 1.701 | 0.02118 | -0.089 | 80.282
13.5 | 1.719 | 0.02251 | -0.089 | 76.371
14 | 1.734 | 0.02389 | -0.09 | 72.57
14.5 | 1.744 | 0.0254 | -0.09 | 68.682
15 | 1.751 | 0.02724 | -0.091 | 64.276
15.5 | 1.754 | 0.02886 | -0.092 | 60.786
16 | 1.753 | 0.03091 | -0.092 | 56.718
16.5 | 1.75 | 0.03275 | -0.093 | 53.426
17 | 1.742 | 0.03493 | -0.093 | 49.882
17.5 | 1.733 | 0.03666 | -0.094 | 47.27
18 | 1.719 | 0.03929 | -0.095 | 43.745
18.5 | 1.692 | 0.04181 | -0.095 | 40.485
19 | 1.662 | 0.04483 | -0.095 | 37.08
19.5 | 1.629 | 0.04768 | -0.096 | 34.172
20 | 1.594 | 0.05087 | -0.096 | 31.34

## 98. Re 8M Mach 0.00 (2)
BIGFOIL.COM POLAR EXPORT
GA 35A417
GA 35A417 |  |  |  | Cl Max: | 1.7683 | at alpha= | 20 | deg
XFOIL ncrit=9 |  |  |  | L/D Max: | 170.618 | at alpha= | 5 | deg
Re: | 8000000 |  |  | Cd Min: | 0.06524 | at alpha= | 20 | deg
Mach: | 0 |  |  | Cl=0 at alpha= | -3.0709 | deg
|  |  |  | @ Cl=0.1, Cd= | 0.0055055
|  |  |  | @ Cl=0.4, Cd= | 0.0044565
|  |  |  | @ Cl=0.6, Cd= | 0.0045051
alpha (deg) | Cl | Cd | Cm | Cl/Cd
-20 | -1.535 | 0.03514 | -0.079 | -43.6824
-19.5 | -1.5269 | 0.03077 | -0.0801 | -49.623
-19 | -1.5131 | 0.02719 | -0.0806 | -55.6491
-18.5 | -1.4947 | 0.02432 | -0.0803 | -61.4597
-18 | -1.4701 | 0.02205 | -0.0799 | -66.6712
-17.5 | -1.4498 | 0.02048 | -0.0774 | -70.791
-17 | -1.4216 | 0.0191 | -0.0755 | -74.4293
-16.5 | -1.3908 | 0.01794 | -0.0733 | -77.5251
-16 | -1.362 | 0.01665 | -0.0705 | -81.8018
-15.5 | -1.3282 | 0.01567 | -0.0678 | -84.7607
-15 | -1.2863 | 0.01482 | -0.0664 | -86.7949
-14.5 | -1.2416 | 0.01405 | -0.0652 | -88.3701
-14 | -1.1947 | 0.01337 | -0.0643 | -89.3568
-13.5 | -1.1464 | 0.01275 | -0.0636 | -89.9137
-13 | -1.0965 | 0.01217 | -0.0631 | -90.0986
-12.5 | -1.0457 | 0.01166 | -0.0626 | -89.6827
-12 | -0.9939 | 0.01117 | -0.0623 | -88.9794
-11.5 | -0.9414 | 0.01073 | -0.0621 | -87.7353
-11 | -0.8881 | 0.0103 | -0.0619 | -86.2233
-10.5 | -0.8344 | 0.00992 | -0.0618 | -84.1129
-10 | -0.7806 | 0.00949 | -0.0617 | -82.255
-9.5 | -0.7266 | 0.00909 | -0.0616 | -79.934
-9 | -0.6716 | 0.00873 | -0.0617 | -76.9301
-8.5 | -0.6161 | 0.00844 | -0.0618 | -72.9976
-8 | -0.5602 | 0.00815 | -0.062 | -68.7362
-7.5 | -0.5045 | 0.00784 | -0.0622 | -64.3495
-7 | -0.4482 | 0.0076 | -0.0624 | -58.9737
-6.5 | -0.3916 | 0.00734 | -0.0627 | -53.3515
-6 | -0.335 | 0.00712 | -0.063 | -47.0506
-5.5 | -0.2779 | 0.0069 | -0.0634 | -40.2754
-5 | -0.2206 | 0.0067 | -0.0638 | -32.9254
-4.5 | -0.1634 | 0.00654 | -0.0642 | -24.9847
-4 | -0.106 | 0.00633 | -0.0646 | -16.7457
-3.5 | -0.049 | 0.0061 | -0.065 | -8.0328
-3 | 0.0081 | 0.00591 | -0.0654 | 1.3706
-2.5 | 0.0649 | 0.00566 | -0.0657 | 11.4664
-2 | 0.1217 | 0.00541 | -0.0661 | 22.4954
-1.5 | 0.1778 | 0.00517 | -0.0664 | 34.3907
-1 | 0.2329 | 0.00479 | -0.0665 | 48.6221
-0.5 | 0.2895 | 0.00457 | -0.0669 | 63.3479
0 | 0.3471 | 0.00452 | -0.0674 | 76.792
0.5 | 0.4054 | 0.00445 | -0.0681 | 91.1011
1 | 0.463 | 0.00447 | -0.0687 | 103.5794
1.5 | 0.5209 | 0.0045 | -0.0693 | 115.7556
2 | 0.5785 | 0.00449 | -0.0699 | 128.8419
2.5 | 0.6355 | 0.00453 | -0.0704 | 140.287
3 | 0.692 | 0.00459 | -0.0708 | 150.7625
3.5 | 0.7469 | 0.00475 | -0.071 | 157.2421
4 | 0.8028 | 0.00487 | -0.0713 | 164.846
4.5 | 0.8579 | 0.00505 | -0.0716 | 169.8812
5 | 0.9111 | 0.00534 | -0.0715 | 170.618
5.5 | 0.9626 | 0.00572 | -0.0712 | 168.2867
6 | 1.0099 | 0.00635 | -0.0701 | 159.0394
6.5 | 1.0568 | 0.00696 | -0.0691 | 151.8391
7 | 1.0992 | 0.00774 | -0.0672 | 142.0155
7.5 | 1.1445 | 0.00827 | -0.0658 | 138.3918
8 | 1.1869 | 0.00883 | -0.0638 | 134.4168
9 | 1.2851 | 0.01014 | -0.0633 | 126.7357
9.5 | 1.3192 | 0.01083 | -0.06 | 121.8098
10 | 1.3536 | 0.01166 | -0.0572 | 116.0892
10.5 | 1.3875 | 0.01262 | -0.0547 | 109.9445
11 | 1.4209 | 0.01373 | -0.0524 | 103.4887
11.5 | 1.4531 | 0.01501 | -0.0503 | 96.8088
12 | 1.4839 | 0.0165 | -0.0484 | 89.9333
12.5 | 1.5138 | 0.01816 | -0.0466 | 83.359
13 | 1.5423 | 0.01997 | -0.045 | 77.2308
13.5 | 1.5686 | 0.02201 | -0.0433 | 71.2676
14 | 1.5935 | 0.02416 | -0.0417 | 65.9561
14.5 | 1.6175 | 0.02642 | -0.0401 | 61.2226
15 | 1.6372 | 0.02902 | -0.0383 | 56.4163
15.5 | 1.6562 | 0.0318 | -0.0368 | 52.0818
16 | 1.6758 | 0.0346 | -0.0354 | 48.4335
16.5 | 1.6932 | 0.03767 | -0.0341 | 44.9482
17 | 1.7079 | 0.04105 | -0.0329 | 41.6054
17.5 | 1.7196 | 0.04475 | -0.0317 | 38.4268
18 | 1.7297 | 0.04872 | -0.0306 | 35.5029
18.5 | 1.7415 | 0.05253 | -0.0298 | 33.1525
19 | 1.7526 | 0.05651 | -0.0291 | 31.014
19.5 | 1.7619 | 0.06071 | -0.0285 | 29.0216
20 | 1.7683 | 0.06524 | -0.0281 | 27.1045

## 99. Re 8M Mach 0.10 (1)
BIGFOIL.COM POLAR EXPORT
GA 35A417
GA 35A417 |  |  |  | Cl Max: | 1.74 | at alpha= | 15 | deg
JavaFoil+Calcfoil stall+Eppler ext transition |  |  |  | L/D Max: | 128.148 | at alpha= | 4.5 | deg
Re: | 8000000 |  |  | Cd Min: | 0.00615 | at alpha= | -1 | deg
Mach: | 0.1 |  |  | Cl=0 at alpha= | -3 | deg
|  |  |  | @ Cl=0.1, Cd= | 0.0066754
|  |  |  | @ Cl=0.4, Cd= | 0.0062467
|  |  |  | @ Cl=0.6, Cd= | 0.0064667
alpha (deg) | Cl | Cd | Cm | Cl/Cd
-18 | -0.722 | 0.11403 | -0.021 | -6.336
-17.5 | -0.739 | 0.10521 | -0.022 | -7.027
-17 | -0.757 | 0.09523 | -0.023 | -7.946
-16.5 | -0.775 | 0.08378 | -0.025 | -9.25
-16 | -0.801 | 0.06603 | -0.027 | -12.132
-15.5 | -0.83 | 0.04829 | -0.03 | -17.193
-15 | -0.841 | 0.04255 | -0.031 | -19.754
-14.5 | -0.864 | 0.03052 | -0.034 | -28.316
-14 | -0.876 | 0.02442 | -0.035 | -35.862
-13.5 | -0.881 | 0.02001 | -0.037 | -44.041
-13 | -0.883 | 0.01668 | -0.038 | -52.974
-12.5 | -0.878 | 0.01501 | -0.04 | -58.51
-12 | -0.87 | 0.01333 | -0.041 | -65.3
-11.5 | -0.851 | 0.01176 | -0.042 | -72.354
-11 | -0.824 | 0.0116 | -0.043 | -71.014
-10.5 | -0.793 | 0.01155 | -0.044 | -68.613
-10 | -0.757 | 0.01104 | -0.045 | -68.577
-9.5 | -0.718 | 0.01064 | -0.046 | -67.506
-9 | -0.676 | 0.00945 | -0.047 | -71.509
-8.5 | -0.63 | 0.00907 | -0.048 | -69.474
-8 | -0.582 | 0.00955 | -0.049 | -60.882
-7.5 | -0.53 | 0.009 | -0.051 | -58.94
-7 | -0.477 | 0.00835 | -0.052 | -57.111
-6.5 | -0.421 | 0.00807 | -0.053 | -52.191
-6 | -0.364 | 0.00784 | -0.054 | -46.434
-5.5 | -0.306 | 0.00794 | -0.055 | -38.476
-5 | -0.246 | 0.0078 | -0.056 | -31.511
-4.5 | -0.185 | 0.00753 | -0.057 | -24.556
-4 | -0.124 | 0.00734 | -0.058 | -16.829
-3.5 | -0.062 | 0.0071 | -0.059 | -8.694
-3 | 0 | 0.00716 | -0.06 | 0.062
-2.5 | 0.063 | 0.00674 | -0.061 | 9.322
-2 | 0.126 | 0.00663 | -0.062 | 18.953
-1.5 | 0.188 | 0.00639 | -0.063 | 29.461
-1 | 0.251 | 0.00615 | -0.064 | 40.755
-0.5 | 0.313 | 0.0062 | -0.065 | 50.518
0 | 0.379 | 0.00622 | -0.066 | 60.846
0.5 | 0.442 | 0.0063 | -0.067 | 70.122
1 | 0.505 | 0.00642 | -0.068 | 78.576
1.5 | 0.567 | 0.00643 | -0.069 | 88.202
2 | 0.63 | 0.0065 | -0.07 | 97.017
2.5 | 0.693 | 0.00666 | -0.071 | 104.167
3 | 0.756 | 0.00682 | -0.073 | 110.917
3.5 | 0.819 | 0.00702 | -0.074 | 116.627
4 | 0.878 | 0.007 | -0.075 | 125.37
4.5 | 0.94 | 0.00733 | -0.076 | 128.148
5 | 1.001 | 0.00796 | -0.077 | 125.77
5.5 | 1.062 | 0.00844 | -0.078 | 125.899
6 | 1.123 | 0.0089 | -0.079 | 126.231
6.5 | 1.183 | 0.00941 | -0.08 | 125.686
7 | 1.241 | 0.0103 | -0.081 | 120.399
7.5 | 1.297 | 0.01091 | -0.082 | 118.852
8 | 1.353 | 0.01146 | -0.083 | 118.014
8.5 | 1.406 | 0.01222 | -0.084 | 115.042
9 | 1.457 | 0.01283 | -0.085 | 113.538
9.5 | 1.506 | 0.01354 | -0.086 | 111.231
10 | 1.52 | 0.01557 | -0.085 | 97.614
10.5 | 1.558 | 0.01644 | -0.086 | 94.766
11 | 1.593 | 0.01742 | -0.086 | 91.452
11.5 | 1.625 | 0.01829 | -0.087 | 88.874
12 | 1.653 | 0.01928 | -0.088 | 85.74
12.5 | 1.678 | 0.02044 | -0.088 | 82.098
13 | 1.698 | 0.02168 | -0.089 | 78.331
13.5 | 1.715 | 0.02297 | -0.09 | 74.66
14 | 1.727 | 0.02443 | -0.09 | 70.718
14.5 | 1.736 | 0.02609 | -0.091 | 66.528
15 | 1.74 | 0.02788 | -0.091 | 62.401
15.5 | 1.74 | 0.0296 | -0.092 | 58.798
16 | 1.736 | 0.03165 | -0.092 | 54.858
16.5 | 1.729 | 0.03379 | -0.093 | 51.174
17 | 1.718 | 0.03591 | -0.094 | 47.844
17.5 | 1.704 | 0.03771 | -0.094 | 45.199
18 | 1.686 | 0.04052 | -0.095 | 41.608
18.5 | 1.655 | 0.04311 | -0.095 | 38.384
19 | 1.619 | 0.04636 | -0.096 | 34.926
19.5 | 1.58 | 0.04999 | -0.096 | 31.613
20 | 1.539 | 0.0534 | -0.096 | 28.824

## 100. Re 8M Mach 0.10 (2)
BIGFOIL.COM POLAR EXPORT
GA 35A417
GA 35A417 |  |  |  | Cl Max: | 1.7591 | at alpha= | 20 | deg
XFOIL ncrit=9 |  |  |  | L/D Max: | 171.063 | at alpha= | 5 | deg
Re: | 8000000 |  |  | Cd Min: | 0.06842 | at alpha= | 20 | deg
Mach: | 0.1 |  |  | Cl=0 at alpha= | -3.0714 | deg
|  |  |  | @ Cl=0.1, Cd= | 0.0055189
|  |  |  | @ Cl=0.4, Cd= | 0.0044695
|  |  |  | @ Cl=0.6, Cd= | 0.0045124
alpha (deg) | Cl | Cd | Cm | Cl/Cd
-20 | -1.5049 | 0.04108 | -0.0797 | -36.6334
-19.5 | -1.5059 | 0.0353 | -0.0819 | -42.6601
-19 | -1.4994 | 0.03062 | -0.0831 | -48.968
-18.5 | -1.486 | 0.0269 | -0.0835 | -55.2416
-18 | -1.4671 | 0.02398 | -0.0831 | -61.1802
-17.5 | -1.4475 | 0.02194 | -0.0813 | -65.9754
-17 | -1.4216 | 0.02021 | -0.0796 | -70.3414
-16.5 | -1.3926 | 0.01879 | -0.0774 | -74.1139
-16 | -1.3607 | 0.01761 | -0.075 | -77.2686
-15.5 | -1.3292 | 0.01642 | -0.0721 | -80.9501
-15 | -1.2928 | 0.01539 | -0.0695 | -84.0026
-14.5 | -1.2495 | 0.0145 | -0.068 | -86.1724
-14 | -1.2032 | 0.01373 | -0.0668 | -87.6329
-13.5 | -1.155 | 0.01305 | -0.0658 | -88.5057
-13 | -1.105 | 0.01243 | -0.065 | -88.8978
-12.5 | -1.0539 | 0.01187 | -0.0644 | -88.7869
-12 | -1.0017 | 0.01134 | -0.0639 | -88.3333
-11.5 | -0.9489 | 0.01087 | -0.0635 | -87.2953
-11 | -0.8951 | 0.01042 | -0.0632 | -85.9021
-10.5 | -0.8409 | 0.01002 | -0.063 | -83.9222
-10 | -0.7861 | 0.00962 | -0.0629 | -81.7152
-9.5 | -0.7319 | 0.00918 | -0.0626 | -79.7277
-9 | -0.6765 | 0.0088 | -0.0626 | -76.875
-8.5 | -0.6206 | 0.00849 | -0.0626 | -73.0978
-8 | -0.5641 | 0.00821 | -0.0628 | -68.7089
-7.5 | -0.508 | 0.00789 | -0.0629 | -64.3853
-7 | -0.4512 | 0.00764 | -0.0631 | -59.0576
-6.5 | -0.3942 | 0.00737 | -0.0633 | -53.4871
-6 | -0.3372 | 0.00714 | -0.0635 | -47.2269
-5.5 | -0.2797 | 0.00692 | -0.0639 | -40.4191
-5 | -0.222 | 0.00672 | -0.0643 | -33.0357
-4.5 | -0.1644 | 0.00655 | -0.0646 | -25.0992
-4 | -0.1066 | 0.00634 | -0.0651 | -16.8139
-3.5 | -0.0492 | 0.00611 | -0.0654 | -8.0524
-3 | 0.0082 | 0.00593 | -0.0658 | 1.3828
-2.5 | 0.0655 | 0.00567 | -0.0662 | 11.552
-2 | 0.1226 | 0.00542 | -0.0665 | 22.6199
-1 | 0.2345 | 0.00479 | -0.0669 | 48.9562
-0.5 | 0.2913 | 0.00457 | -0.0673 | 63.7418
0 | 0.3493 | 0.00453 | -0.0678 | 77.1082
0.5 | 0.408 | 0.00446 | -0.0685 | 91.4798
1 | 0.466 | 0.00447 | -0.0691 | 104.2506
1.5 | 0.5242 | 0.00451 | -0.0697 | 116.2306
2 | 0.5821 | 0.0045 | -0.0702 | 129.3556
2.5 | 0.6397 | 0.00454 | -0.0708 | 140.9031
3 | 0.6965 | 0.0046 | -0.0712 | 151.413
3.5 | 0.7517 | 0.00476 | -0.0713 | 157.9202
4 | 0.808 | 0.00488 | -0.0717 | 165.5738
4.5 | 0.8635 | 0.00506 | -0.0719 | 170.6522
5 | 0.9169 | 0.00536 | -0.0718 | 171.0634
5.5 | 0.9688 | 0.00575 | -0.0714 | 168.487
6 | 1.0163 | 0.00638 | -0.0703 | 159.2947
6.5 | 1.0633 | 0.00699 | -0.0692 | 152.1173
7 | 1.1056 | 0.00779 | -0.0672 | 141.9255
7.5 | 1.1507 | 0.00833 | -0.0657 | 138.1393
8 | 1.1931 | 0.00892 | -0.0636 | 133.7556
8.5 | 1.2483 | 0.00959 | -0.0645 | 130.1668
9 | 1.2878 | 0.01026 | -0.0621 | 125.5166
9.5 | 1.3228 | 0.01098 | -0.059 | 120.4736
10 | 1.3567 | 0.01189 | -0.0561 | 114.1043
10.5 | 1.3907 | 0.01292 | -0.0536 | 107.6393
11 | 1.4237 | 0.01413 | -0.0513 | 100.7573
11.5 | 1.4556 | 0.01553 | -0.0492 | 93.7283
12 | 1.4858 | 0.01714 | -0.0472 | 86.6861
12.5 | 1.5155 | 0.0189 | -0.0455 | 80.1852
13 | 1.5439 | 0.02081 | -0.0438 | 74.1903
13.5 | 1.5693 | 0.02296 | -0.042 | 68.3493
14 | 1.594 | 0.0252 | -0.0404 | 63.254
14.5 | 1.6162 | 0.02766 | -0.0386 | 58.4309
15 | 1.635 | 0.03044 | -0.0368 | 53.7122
15.5 | 1.6551 | 0.03324 | -0.0353 | 49.7924
16 | 1.6741 | 0.03617 | -0.0339 | 46.2842
16.5 | 1.6909 | 0.03941 | -0.0326 | 42.9054
17 | 1.7046 | 0.04294 | -0.0313 | 39.6973
17.5 | 1.716 | 0.04679 | -0.0301 | 36.6745
18 | 1.7267 | 0.05078 | -0.029 | 34.0035
18.5 | 1.7379 | 0.05477 | -0.0282 | 31.7309
19 | 1.7473 | 0.05903 | -0.0276 | 29.6002
19.5 | 1.7544 | 0.06356 | -0.027 | 27.6023
20 | 1.7591 | 0.06842 | -0.0266 | 25.7103

## 101. Re 8M Mach 0.25 (1)
BIGFOIL.COM POLAR EXPORT
GA 35A417
GA 35A417 |  |  |  | Cl Max: | 1.675 | at alpha= | 13.5 | deg
JavaFoil+Calcfoil stall+Eppler ext transition |  |  |  | L/D Max: | 127.197 | at alpha= | 4.5 | deg
Re: | 8000000 |  |  | Cd Min: | 0.00627 | at alpha= | -1 | deg
Mach: | 0.25 |  |  | Cl=0 at alpha= | -3 | deg
|  |  |  | @ Cl=0.1, Cd= | 0.0066461
|  |  |  | @ Cl=0.4, Cd= | 0.0063286
|  |  |  | @ Cl=0.6, Cd= | 0.0065883
alpha (deg) | Cl | Cd | Cm | Cl/Cd
-16.5 | -0.475 | 0.11521 | -0.02 | -4.122
-16 | -0.519 | 0.10399 | -0.022 | -4.987
-15.5 | -0.555 | 0.10002 | -0.023 | -5.545
-15 | -0.587 | 0.09461 | -0.024 | -6.205
-14.5 | -0.628 | 0.07635 | -0.027 | -8.226
-14 | -0.664 | 0.06189 | -0.03 | -10.736
-13.5 | -0.709 | 0.04157 | -0.034 | -17.053
-13 | -0.743 | 0.02952 | -0.037 | -25.174
-12.5 | -0.77 | 0.02178 | -0.039 | -35.35
-12 | -0.784 | 0.01757 | -0.041 | -44.65
-11.5 | -0.792 | 0.01421 | -0.043 | -55.716
-11 | -0.786 | 0.01338 | -0.044 | -58.733
-10.5 | -0.771 | 0.01202 | -0.046 | -64.137
-10 | -0.745 | 0.01176 | -0.047 | -63.35
-9.5 | -0.713 | 0.01116 | -0.048 | -63.924
-9 | -0.677 | 0.00987 | -0.049 | -68.546
-8.5 | -0.635 | 0.00978 | -0.05 | -64.874
-8 | -0.589 | 0.00987 | -0.051 | -59.621
-7.5 | -0.539 | 0.00925 | -0.052 | -58.246
-7 | -0.486 | 0.00892 | -0.053 | -54.507
-6.5 | -0.43 | 0.00823 | -0.054 | -52.304
-6 | -0.373 | 0.00798 | -0.055 | -46.691
-5.5 | -0.313 | 0.00807 | -0.056 | -38.771
-5 | -0.252 | 0.00791 | -0.057 | -31.851
-4.5 | -0.19 | 0.00767 | -0.058 | -24.75
-4 | -0.127 | 0.00755 | -0.059 | -16.792
-3.5 | -0.063 | 0.00721 | -0.06 | -8.789
-3 | 0 | 0.0073 | -0.062 | 0.063
-2.5 | 0.065 | 0.00675 | -0.063 | 9.573
-2 | 0.129 | 0.00656 | -0.064 | 19.676
-1.5 | 0.193 | 0.00642 | -0.065 | 30.141
-1 | 0.258 | 0.00627 | -0.066 | 41.084
-0.5 | 0.322 | 0.00633 | -0.067 | 50.901
0 | 0.389 | 0.00631 | -0.068 | 61.669
0.5 | 0.454 | 0.00642 | -0.069 | 70.695
1 | 0.518 | 0.00645 | -0.07 | 80.352
1.5 | 0.583 | 0.00657 | -0.071 | 88.763
2 | 0.648 | 0.00664 | -0.072 | 97.616
2.5 | 0.712 | 0.00676 | -0.073 | 105.387
3 | 0.777 | 0.00698 | -0.075 | 111.27
3.5 | 0.842 | 0.00719 | -0.076 | 117.02
4 | 0.902 | 0.00714 | -0.077 | 126.271
4.5 | 0.965 | 0.00759 | -0.078 | 127.197
5 | 1.028 | 0.00818 | -0.079 | 125.778
5.5 | 1.091 | 0.00871 | -0.08 | 125.247
6 | 1.153 | 0.00929 | -0.081 | 124.136
6.5 | 1.214 | 0.00981 | -0.082 | 123.748
7 | 1.273 | 0.01076 | -0.083 | 118.261
7.5 | 1.33 | 0.01143 | -0.084 | 116.402
8 | 1.386 | 0.01205 | -0.085 | 115.005
8.5 | 1.439 | 0.01283 | -0.086 | 112.15
9 | 1.49 | 0.0136 | -0.087 | 109.541
9.5 | 1.503 | 0.01549 | -0.086 | 96.994
10 | 1.54 | 0.01699 | -0.087 | 90.671
10.5 | 1.575 | 0.01797 | -0.088 | 87.6
11 | 1.605 | 0.01913 | -0.088 | 83.889
11.5 | 1.63 | 0.02011 | -0.089 | 81.063
12 | 1.65 | 0.02133 | -0.09 | 77.336
12.5 | 1.664 | 0.02274 | -0.09 | 73.195
13 | 1.673 | 0.02417 | -0.091 | 69.21
13.5 | 1.675 | 0.02595 | -0.091 | 64.549
14 | 1.672 | 0.02777 | -0.092 | 60.184
14.5 | 1.661 | 0.02976 | -0.093 | 55.802
15 | 1.644 | 0.03199 | -0.093 | 51.394
15.5 | 1.62 | 0.03442 | -0.094 | 47.071
16 | 1.591 | 0.03668 | -0.094 | 43.363
16.5 | 1.553 | 0.03985 | -0.095 | 38.967
17 | 1.51 | 0.04284 | -0.095 | 35.246
17.5 | 1.46 | 0.04642 | -0.095 | 31.454
18 | 1.404 | 0.05055 | -0.096 | 27.776
18.5 | 1.327 | 0.05488 | -0.096 | 24.19

## 102. Re 8M Mach 0.25 (2)
BIGFOIL.COM POLAR EXPORT
GA 35A417
GA 35A417 |  |  |  | Cl Max: | 1.7087 | at alpha= | 19.5 | deg
XFOIL ncrit=9 |  |  |  | L/D Max: | 174.239 | at alpha= | 5 | deg
Re: | 8000000 |  |  | Cd Min: | 0.16324 | at alpha= | -20 | deg
Mach: | 0.25 |  |  | Cl=0 at alpha= | -3.078 | deg
|  |  |  | @ Cl=0.1, Cd= | 0.0056111
|  |  |  | @ Cl=0.4, Cd= | 0.0045222
|  |  |  | @ Cl=0.6, Cd= | 0.0045696
alpha (deg) | Cl | Cd | Cm | Cl/Cd
-20 | -0.7776 | 0.16324 | -0.0155 | -4.7635
-19.5 | -0.841 | 0.14234 | -0.0286 | -5.9084
-19 | -1.017 | 0.10594 | -0.0514 | -9.5998
-18.5 | -1.1429 | 0.08013 | -0.0673 | -14.2631
-18 | -1.2129 | 0.06327 | -0.0778 | -19.1702
-17.5 | -1.2613 | 0.05109 | -0.0846 | -24.6878
-17 | -1.2899 | 0.04121 | -0.0902 | -31.3007
-16.5 | -1.3027 | 0.03358 | -0.0937 | -38.7939
-16 | -1.3029 | 0.02793 | -0.0951 | -46.6488
-15.5 | -1.294 | 0.0238 | -0.0943 | -54.3697
-15 | -1.2763 | 0.02093 | -0.0919 | -60.9795
-14.5 | -1.2522 | 0.01882 | -0.0885 | -66.5356
-14 | -1.2211 | 0.01722 | -0.0847 | -70.9117
-13.5 | -1.1908 | 0.01555 | -0.0803 | -76.5788
-13 | -1.146 | 0.01433 | -0.0776 | -79.9721
-12.5 | -1.0958 | 0.0134 | -0.0756 | -81.7761
-12 | -1.043 | 0.01261 | -0.0739 | -82.7121
-11.5 | -0.9886 | 0.0119 | -0.0725 | -83.0756
-11 | -0.933 | 0.01127 | -0.0712 | -82.7862
-10.5 | -0.8765 | 0.0107 | -0.0702 | -81.9159
-10 | -0.8192 | 0.01019 | -0.0693 | -80.3925
-9.5 | -0.7613 | 0.00974 | -0.0687 | -78.1622
-9 | -0.7036 | 0.00926 | -0.068 | -75.9827
-8.5 | -0.6456 | 0.00883 | -0.0674 | -73.1144
-8 | -0.5866 | 0.00846 | -0.0671 | -69.3381
-7.5 | -0.5274 | 0.00817 | -0.0669 | -64.5532
-7 | -0.4683 | 0.00783 | -0.0667 | -59.8084
-6.5 | -0.4087 | 0.00756 | -0.0667 | -54.0608
-6 | -0.3494 | 0.0073 | -0.0667 | -47.863
-5.5 | -0.2895 | 0.00704 | -0.0668 | -41.1222
-5 | -0.2296 | 0.00684 | -0.067 | -33.5673
-4.5 | -0.1697 | 0.00664 | -0.0672 | -25.5572
-4 | -0.1095 | 0.00643 | -0.0676 | -17.0295
-3.5 | -0.0503 | 0.00621 | -0.0678 | -8.0998
-3 | 0.0093 | 0.006 | -0.0681 | 1.55
-2.5 | 0.0687 | 0.00575 | -0.0684 | 11.9478
-2 | 0.1273 | 0.00549 | -0.0687 | 23.1876
-1.5 | 0.186 | 0.00524 | -0.069 | 35.4962
-1 | 0.2431 | 0.00483 | -0.069 | 50.3313
-0.5 | 0.3015 | 0.00463 | -0.0693 | 65.1188
0 | 0.3618 | 0.00456 | -0.0699 | 79.3421
0.5 | 0.4224 | 0.0045 | -0.0705 | 93.8667
1 | 0.4826 | 0.0045 | -0.0711 | 107.2444
1.5 | 0.5424 | 0.00456 | -0.0717 | 118.9474
2 | 0.6025 | 0.00457 | -0.0723 | 131.8381
2.5 | 0.6623 | 0.00461 | -0.0728 | 143.6659
3 | 0.7214 | 0.00467 | -0.0732 | 154.4754
3.5 | 0.7788 | 0.00483 | -0.0733 | 161.2422
4 | 0.8368 | 0.00496 | -0.0736 | 168.7097
4.5 | 0.8944 | 0.00514 | -0.0737 | 174.0078
5 | 0.9496 | 0.00545 | -0.0734 | 174.2385
5.5 | 1.0028 | 0.00587 | -0.0728 | 170.8348
6 | 1.0515 | 0.00653 | -0.0714 | 161.026
6.5 | 1.0986 | 0.00721 | -0.0697 | 152.3717
7 | 1.1398 | 0.0081 | -0.0671 | 140.716
7.5 | 1.1825 | 0.00876 | -0.0645 | 134.9886
8 | 1.2258 | 0.00944 | -0.0621 | 129.8517
8.5 | 1.271 | 0.01019 | -0.0604 | 124.7301
9 | 1.3057 | 0.0111 | -0.0568 | 117.6306
9.5 | 1.3418 | 0.01213 | -0.0539 | 110.6183
10 | 1.3745 | 0.01349 | -0.051 | 101.8903
10.5 | 1.4059 | 0.01511 | -0.0483 | 93.0443
11 | 1.4381 | 0.01685 | -0.0461 | 85.3472
11.5 | 1.4682 | 0.01884 | -0.0439 | 77.9299
12 | 1.4961 | 0.02105 | -0.0418 | 71.0736
12.5 | 1.5225 | 0.0234 | -0.0397 | 65.0641
13 | 1.5451 | 0.02606 | -0.0374 | 59.2901
13.5 | 1.5687 | 0.0287 | -0.0353 | 54.6585
14 | 1.5897 | 0.03163 | -0.0333 | 50.2592
14.5 | 1.6077 | 0.03487 | -0.0313 | 46.1055
15 | 1.6275 | 0.0381 | -0.0295 | 42.7165
15.5 | 1.6452 | 0.0416 | -0.0279 | 39.5481
16 | 1.6592 | 0.04547 | -0.0263 | 36.49
16.5 | 1.67 | 0.04974 | -0.0248 | 33.5746
17 | 1.6782 | 0.05431 | -0.0234 | 30.9004
17.5 | 1.6894 | 0.05873 | -0.0224 | 28.7655
18 | 1.6981 | 0.06344 | -0.0215 | 26.767
18.5 | 1.7044 | 0.06847 | -0.0207 | 24.8927
19 | 1.7082 | 0.0739 | -0.0203 | 23.115
19.5 | 1.7087 | 0.07969 | -0.02 | 21.4418
20 | 1.7064 | 0.08594 | -0.0201 | 19.8557

## 103. Re 8M Mach 0.50 (1)
BIGFOIL.COM POLAR EXPORT
GA 35A417
GA 35A417 |  |  |  | Cl Max: | 1.528 | at alpha= | 9.5 | deg
JavaFoil+Calcfoil stall+Eppler ext transition |  |  |  | L/D Max: | 122.83 | at alpha= | 4 | deg
Re: | 8000000 |  |  | Cd Min: | 0.00654 | at alpha= | -1 | deg
Mach: | 0.5 |  |  | Cl=0 at alpha= | -3.0069 | deg
|  |  |  | @ Cl=0.1, Cd= | 0.0074167
|  |  |  | @ Cl=0.4, Cd= | 0.006656
|  |  |  | @ Cl=0.6, Cd= | 0.0069161
alpha (deg) | Cl | Cd | Cm | Cl/Cd
-20 | -0.982 | 0.14897 | -0.02 | -6.591
-19.5 | -0.95 | 0.14696 | -0.02 | -6.468
-19 | -0.92 | 0.14441 | -0.021 | -6.373
-18.5 | -0.891 | 0.1383 | -0.021 | -6.44
-18 | -0.862 | 0.13543 | -0.021 | -6.368
-17.5 | -0.834 | 0.13086 | -0.022 | -6.375
-17 | -0.809 | 0.13163 | -0.023 | -6.148
-16.5 | -0.782 | 0.12356 | -0.024 | -6.325
-16 | -0.752 | 0.11893 | -0.024 | -6.324
-15.5 | -0.723 | 0.11417 | -0.024 | -6.329
-15 | -0.693 | 0.11073 | -0.024 | -6.261
-14.5 | -0.663 | 0.10726 | -0.024 | -6.185
-14 | -0.634 | 0.10313 | -0.024 | -6.146
-13.5 | -0.605 | 0.09827 | -0.024 | -6.159
-13 | -0.577 | 0.10072 | -0.025 | -5.728
-12.5 | -0.549 | 0.09016 | -0.026 | -6.09
-12 | -0.52 | 0.08518 | -0.026 | -6.101
-11.5 | -0.491 | 0.07935 | -0.027 | -6.189
-11 | -0.463 | 0.07195 | -0.028 | -6.435
-10.5 | -0.443 | 0.05936 | -0.034 | -7.46
-10 | -0.404 | 0.06839 | -0.027 | -5.907
-9.5 | -0.387 | 0.05104 | -0.037 | -7.575
-9 | -0.418 | 0.01377 | -0.053 | -30.327
-8.5 | -0.381 | 0.01402 | -0.054 | -27.164
-8 | -0.35 | 0.01326 | -0.056 | -26.417
-7.5 | -0.499 | 0.01169 | -0.058 | -42.734
-7 | -0.493 | 0.01006 | -0.059 | -48.96
-6.5 | -0.454 | 0.00932 | -0.06 | -48.769
-6 | -0.402 | 0.00885 | -0.062 | -45.458
-5.5 | -0.343 | 0.00901 | -0.063 | -38.027
-5 | -0.278 | 0.00856 | -0.064 | -32.48
-4.5 | -0.21 | 0.00765 | -0.065 | -27.485
-4 | -0.141 | 0.00806 | -0.066 | -17.492
-3.5 | -0.071 | 0.00768 | -0.068 | -9.196
-3 | 0.001 | 0.00747 | -0.069 | 0.068
-2.5 | 0.072 | 0.00758 | -0.07 | 9.509
-2 | 0.144 | 0.00716 | -0.071 | 20.134
-1.5 | 0.216 | 0.00682 | -0.072 | 31.671
-1 | 0.288 | 0.00654 | -0.074 | 44.034
-0.5 | 0.36 | 0.00664 | -0.075 | 54.22
0 | 0.435 | 0.00667 | -0.076 | 65.228
0.5 | 0.507 | 0.00677 | -0.077 | 74.929
1 | 0.58 | 0.00688 | -0.078 | 84.204
1.5 | 0.652 | 0.00701 | -0.08 | 93.005
2 | 0.724 | 0.00712 | -0.081 | 101.688
2.5 | 0.797 | 0.00738 | -0.082 | 107.909
3 | 0.869 | 0.00763 | -0.083 | 113.878
3.5 | 0.941 | 0.00794 | -0.084 | 118.479
4 | 1.006 | 0.00819 | -0.086 | 122.83
4.5 | 1.076 | 0.00917 | -0.087 | 117.435
5 | 1.146 | 0.00943 | -0.088 | 121.499
5.5 | 1.215 | 0.01021 | -0.089 | 118.991
6 | 1.283 | 0.01109 | -0.09 | 115.668
6.5 | 1.348 | 0.01273 | -0.092 | 105.862
7 | 1.376 | 0.01453 | -0.091 | 94.71
7.5 | 1.427 | 0.01561 | -0.091 | 91.363
8 | 1.471 | 0.01702 | -0.092 | 86.424
8.5 | 1.506 | 0.01906 | -0.093 | 79.012
9 | 1.524 | 0.02217 | -0.093 | 68.768
9.5 | 1.528 | 0.0233 | -0.094 | 65.588
10 | 1.497 | 0.02546 | -0.095 | 58.814
10.5 | 1.388 | 0.02839 | -0.095 | 48.874
11 | 0.945 | 0.03233 | -0.096 | 29.218
11.5 | 0.974 | 0.03466 | -0.096 | 28.112
12 | 1.003 | 0.03788 | -0.097 | 26.477
12.5 | 1.023 | 0.04399 | -0.096 | 23.245
13 | 1.053 | 0.04768 | -0.097 | 22.087
13.5 | 1.08 | 0.05237 | -0.097 | 20.615
14 | 1.095 | 0.05921 | -0.096 | 18.487
14.5 | 1.133 | 0.05926 | -0.098 | 19.115

## 104. Re 8M Mach 0.50 (2)
BIGFOIL.COM POLAR EXPORT
GA 35A417
GA 35A417 |  |  |  | Cl Max: | 1.5431 | at alpha= | 15 | deg
XFOIL ncrit=9 |  |  |  | L/D Max: | 185.355 | at alpha= | 5 | deg
Re: | 8000000 |  |  | Cd Min: | 0.18253 | at alpha= | 20 | deg
Mach: | 0.5 |  |  | Cl=0 at alpha= | -3.1051 | deg
|  |  |  | @ Cl=0.1, Cd= | 0.0060057
|  |  |  | @ Cl=0.4, Cd= | 0.0048
|  |  |  | @ Cl=0.6, Cd= | 0.0047637
alpha (deg) | Cl | Cd | Cm | Cl/Cd
-13.5 | -0.4454 | 0.12056 | -0.0532 | -3.6944
-13 | -0.4653 | 0.10819 | -0.0602 | -4.3008
-12.5 | -0.4867 | 0.09632 | -0.0671 | -5.0529
-12 | -0.5097 | 0.0848 | -0.074 | -6.0106
-11.5 | -0.5342 | 0.07329 | -0.0811 | -7.2889
-11 | -0.5606 | 0.06124 | -0.0876 | -9.1541
-10.5 | -0.5838 | 0.04891 | -0.0969 | -11.9362
-10 | -0.6093 | 0.03762 | -0.1066 | -16.1962
-9.5 | -0.6366 | 0.02827 | -0.1128 | -22.5186
-9 | -0.6647 | 0.02149 | -0.1109 | -30.9307
-8.5 | -0.6807 | 0.01624 | -0.1028 | -41.915
-8 | -0.6624 | 0.01205 | -0.0953 | -54.971
-7.5 | -0.6111 | 0.01004 | -0.09 | -60.8665
-7 | -0.5456 | 0.00909 | -0.0866 | -60.022
-6.5 | -0.4755 | 0.00849 | -0.0844 | -56.0071
-6 | -0.4051 | 0.00803 | -0.0826 | -50.4483
-5.5 | -0.3345 | 0.00768 | -0.0813 | -43.5547
-5 | -0.2638 | 0.00734 | -0.0804 | -35.9401
-4.5 | -0.1938 | 0.00706 | -0.0797 | -27.4504
-4 | -0.1238 | 0.00683 | -0.0792 | -18.1259
-3.5 | -0.0539 | 0.00659 | -0.079 | -8.1791
-2.5 | 0.0826 | 0.00608 | -0.0786 | 13.5855
-2 | 0.1505 | 0.00579 | -0.0787 | 25.9931
-1.5 | 0.2173 | 0.00552 | -0.0786 | 39.3659
-1 | 0.282 | 0.00511 | -0.0784 | 55.1859
-0.5 | 0.3485 | 0.00483 | -0.0784 | 72.1532
0 | 0.4171 | 0.00479 | -0.0788 | 87.0772
0.5 | 0.4868 | 0.00472 | -0.0794 | 103.1356
1 | 0.5561 | 0.00477 | -0.08 | 116.5828
1.5 | 0.626 | 0.00476 | -0.0806 | 131.5126
2 | 0.695 | 0.00485 | -0.081 | 143.299
2.5 | 0.7638 | 0.00496 | -0.0813 | 153.9919
3 | 0.8324 | 0.00508 | -0.0815 | 163.8583
4 | 0.9669 | 0.00536 | -0.0811 | 180.3918
4.5 | 1.0331 | 0.00559 | -0.0805 | 184.8122
5 | 1.0973 | 0.00592 | -0.0795 | 185.3547
5.5 | 1.1529 | 0.00656 | -0.0769 | 175.747
6 | 1.1987 | 0.00749 | -0.0727 | 160.0401
6.5 | 1.2348 | 0.0085 | -0.0668 | 145.2706
7 | 1.2636 | 0.00991 | -0.0605 | 127.5076
7.5 | 1.2822 | 0.01216 | -0.054 | 105.4441
8 | 1.3124 | 0.01463 | -0.0501 | 89.7061
8.5 | 1.3438 | 0.01729 | -0.0467 | 77.7212
9 | 1.3677 | 0.02045 | -0.0428 | 66.8802
9.5 | 1.3886 | 0.02381 | -0.0389 | 58.32
10 | 1.4058 | 0.02744 | -0.0348 | 51.2318
10.5 | 1.4217 | 0.0313 | -0.0309 | 45.4217
11 | 1.4378 | 0.03538 | -0.0274 | 40.6388
11.5 | 1.456 | 0.03944 | -0.0242 | 36.9168
12 | 1.476 | 0.04355 | -0.0212 | 33.8921
12.5 | 1.4944 | 0.04785 | -0.0182 | 31.2309
13 | 1.512 | 0.05241 | -0.0155 | 28.8495
13.5 | 1.527 | 0.05726 | -0.0129 | 26.6678
14 | 1.5374 | 0.06267 | -0.0106 | 24.5317
14.5 | 1.543 | 0.06859 | -0.0085 | 22.496
15 | 1.5431 | 0.07519 | -0.0069 | 20.5227
15.5 | 1.5343 | 0.08275 | -0.0059 | 18.5414
16 | 1.5183 | 0.09127 | -0.0057 | 16.6353
16.5 | 1.4947 | 0.10075 | -0.0067 | 14.8357
17 | 1.468 | 0.11101 | -0.0088 | 13.224
17.5 | 1.4382 | 0.12192 | -0.0121 | 11.7963
18 | 1.4088 | 0.1334 | -0.0167 | 10.5607
18.5 | 1.3803 | 0.14521 | -0.0224 | 9.5055
19 | 1.354 | 0.15744 | -0.0292 | 8.6001
19.5 | 1.3303 | 0.16993 | -0.037 | 7.8285
20 | 1.3088 | 0.18253 | -0.0454 | 7.1703

## 105. Re 10M Mach 0.00 (1)
BIGFOIL.COM POLAR EXPORT
GA 35A417
GA 35A417 |  |  |  | Cl Max: | 1.758 | at alpha= | 15.5 | deg
JavaFoil+Calcfoil stall+Eppler ext transition |  |  |  | L/D Max: | 124.48 | at alpha= | 5.5 | deg
Re: | 10000000 |  |  | Cd Min: | 0.00616 | at alpha= | -0.5 | deg
Mach: | 0 |  |  | Cl=0 at alpha= | -3 | deg
|  |  |  | @ Cl=0.1, Cd= | 0.0067766
|  |  |  | @ Cl=0.4, Cd= | 0.0062063
|  |  |  | @ Cl=0.6, Cd= | 0.0064277
alpha (deg) | Cl | Cd | Cm | Cl/Cd
-19 | -0.742 | 0.11767 | -0.02 | -6.306
-18.5 | -0.757 | 0.11104 | -0.021 | -6.814
-18 | -0.773 | 0.10174 | -0.022 | -7.593
-17.5 | -0.79 | 0.0908 | -0.023 | -8.7
-17 | -0.812 | 0.07512 | -0.025 | -10.814
-16.5 | -0.834 | 0.06122 | -0.027 | -13.618
-16 | -0.852 | 0.05037 | -0.029 | -16.911
-15.5 | -0.876 | 0.0371 | -0.031 | -23.603
-15 | -0.891 | 0.02909 | -0.033 | -30.628
-14.5 | -0.901 | 0.02385 | -0.034 | -37.756
-14 | -0.907 | 0.01972 | -0.036 | -45.968
-13.5 | -0.907 | 0.01721 | -0.037 | -52.7
-13 | -0.906 | 0.01472 | -0.039 | -61.548
-12.5 | -0.897 | 0.01303 | -0.04 | -68.853
-12 | -0.881 | 0.01216 | -0.041 | -72.502
-11.5 | -0.856 | 0.01156 | -0.042 | -74.052
-11 | -0.827 | 0.01105 | -0.043 | -74.861
-10.5 | -0.795 | 0.01063 | -0.044 | -74.774
-10 | -0.758 | 0.01021 | -0.045 | -74.239
-9.5 | -0.718 | 0.00977 | -0.046 | -73.498
-9 | -0.675 | 0.00948 | -0.047 | -71.24
-8.5 | -0.629 | 0.00922 | -0.048 | -68.219
-8 | -0.58 | 0.00864 | -0.049 | -67.121
-7.5 | -0.529 | 0.00835 | -0.05 | -63.305
-7 | -0.475 | 0.00846 | -0.051 | -56.155
-6.5 | -0.42 | 0.00819 | -0.052 | -51.25
-6 | -0.363 | 0.00797 | -0.053 | -45.49
-5.5 | -0.304 | 0.00765 | -0.054 | -39.759
-5 | -0.245 | 0.00756 | -0.055 | -32.365
-4.5 | -0.184 | 0.00741 | -0.056 | -24.827
-4 | -0.123 | 0.00717 | -0.057 | -17.145
-3.5 | -0.061 | 0.00715 | -0.059 | -8.595
-3 | 0 | 0.00706 | -0.06 | 0.063
-2.5 | 0.063 | 0.00689 | -0.061 | 9.074
-2 | 0.125 | 0.0067 | -0.062 | 18.661
-1.5 | 0.187 | 0.00648 | -0.063 | 28.889
-1 | 0.25 | 0.0062 | -0.064 | 40.282
-0.5 | 0.312 | 0.00616 | -0.065 | 50.599
0 | 0.377 | 0.00621 | -0.066 | 60.663
0.5 | 0.439 | 0.0062 | -0.067 | 70.867
1 | 0.502 | 0.00629 | -0.068 | 79.812
1.5 | 0.565 | 0.00636 | -0.069 | 88.74
2 | 0.627 | 0.00648 | -0.07 | 96.735
2.5 | 0.69 | 0.00665 | -0.071 | 103.681
3 | 0.752 | 0.00684 | -0.072 | 110.053
3.5 | 0.815 | 0.0069 | -0.073 | 118.157
4 | 0.873 | 0.00721 | -0.074 | 121.11
4.5 | 0.935 | 0.00765 | -0.075 | 122.246
5 | 0.996 | 0.00806 | -0.076 | 123.563
5.5 | 1.057 | 0.00849 | -0.077 | 124.48
6 | 1.118 | 0.00901 | -0.078 | 124.106
6.5 | 1.177 | 0.00977 | -0.079 | 120.441
7 | 1.235 | 0.01043 | -0.08 | 118.396
7.5 | 1.291 | 0.01062 | -0.082 | 121.553
8 | 1.346 | 0.01117 | -0.083 | 120.579
8.5 | 1.4 | 0.01183 | -0.083 | 118.364
9 | 1.451 | 0.01243 | -0.084 | 116.764
9.5 | 1.5 | 0.01325 | -0.085 | 113.22
10 | 1.546 | 0.01393 | -0.087 | 111.006
10.5 | 1.557 | 0.01573 | -0.086 | 99.031
11 | 1.594 | 0.01665 | -0.086 | 95.711
11.5 | 1.627 | 0.01743 | -0.087 | 93.337
12 | 1.656 | 0.01831 | -0.088 | 90.486
12.5 | 1.683 | 0.01925 | -0.088 | 87.403
13 | 1.705 | 0.02025 | -0.089 | 84.198
13.5 | 1.723 | 0.02149 | -0.09 | 80.182
14 | 1.738 | 0.02281 | -0.09 | 76.186
14.5 | 1.748 | 0.02431 | -0.091 | 71.923
15 | 1.755 | 0.02592 | -0.091 | 67.699
15.5 | 1.758 | 0.02767 | -0.092 | 63.534
16 | 1.757 | 0.0294 | -0.092 | 59.764
16.5 | 1.753 | 0.0314 | -0.093 | 55.824
17 | 1.746 | 0.03335 | -0.094 | 52.355
17.5 | 1.736 | 0.03523 | -0.094 | 49.265
18 | 1.722 | 0.03743 | -0.095 | 46.014
18.5 | 1.696 | 0.03983 | -0.095 | 42.585
19 | 1.666 | 0.04271 | -0.096 | 39.001
19.5 | 1.632 | 0.04587 | -0.096 | 35.583
20 | 1.598 | 0.04848 | -0.097 | 32.962

## 106. Re 10M Mach 0.00 (2)
BIGFOIL.COM POLAR EXPORT
GA 35A417
GA 35A417 |  |  |  | Cl Max: | 1.7944 | at alpha= | 20 | deg
XFOIL ncrit=9 |  |  |  | L/D Max: | 167.461 | at alpha= | 4.5 | deg
Re: | 10000000 |  |  | Cd Min: | 0.06252 | at alpha= | 20 | deg
Mach: | 0 |  |  | Cl=0 at alpha= | -3.072 | deg
|  |  |  | @ Cl=0.1, Cd= | 0.0053896
|  |  |  | @ Cl=0.4, Cd= | 0.0043832
|  |  |  | @ Cl=0.6, Cd= | 0.0044517
alpha (deg) | Cl | Cd | Cm | Cl/Cd
-20 | -1.5862 | 0.03006 | -0.0801 | -52.7678
-19.5 | -1.5716 | 0.02664 | -0.0804 | -58.994
-19 | -1.5528 | 0.02385 | -0.08 | -65.1069
-18.5 | -1.5302 | 0.02164 | -0.0791 | -70.7116
-18 | -1.5075 | 0.02009 | -0.077 | -75.0373
-17.5 | -1.4794 | 0.01871 | -0.0751 | -79.07
-17 | -1.4484 | 0.01758 | -0.073 | -82.3891
-16.5 | -1.4147 | 0.01662 | -0.0707 | -85.1203
-16 | -1.3796 | 0.0158 | -0.0682 | -87.3165
-15.5 | -1.3375 | 0.01507 | -0.0667 | -88.7525
-15 | -1.294 | 0.01428 | -0.0655 | -90.6162
-14.5 | -1.2489 | 0.0135 | -0.0643 | -92.5111
-14 | -1.2016 | 0.01284 | -0.0635 | -93.5826
-13.5 | -1.1528 | 0.01221 | -0.0628 | -94.4144
-13 | -1.1027 | 0.01165 | -0.0623 | -94.6524
-12.5 | -1.0515 | 0.01112 | -0.0618 | -94.5594
-12 | -0.9994 | 0.01066 | -0.0615 | -93.7523
-11.5 | -0.9465 | 0.01022 | -0.0614 | -92.6125
-11 | -0.8929 | 0.00983 | -0.0612 | -90.8342
-10.5 | -0.8386 | 0.00946 | -0.0612 | -88.6469
-10 | -0.784 | 0.00913 | -0.0613 | -85.8708
-9.5 | -0.7291 | 0.00877 | -0.0613 | -83.1357
-9 | -0.6743 | 0.00842 | -0.0613 | -80.0831
-8.5 | -0.6186 | 0.00811 | -0.0615 | -76.2762
-8 | -0.5625 | 0.00785 | -0.0617 | -71.6561
-7.5 | -0.5063 | 0.00758 | -0.0619 | -66.7942
-7 | -0.4498 | 0.00732 | -0.0622 | -61.4481
-6.5 | -0.3933 | 0.00709 | -0.0625 | -55.4725
-6 | -0.3362 | 0.00686 | -0.0628 | -49.0087
-5.5 | -0.279 | 0.00665 | -0.0632 | -41.9549
-5 | -0.2217 | 0.00649 | -0.0636 | -34.1602
-4.5 | -0.1639 | 0.0063 | -0.0641 | -26.0159
-4 | -0.1064 | 0.00613 | -0.0646 | -17.3573
-3.5 | -0.0493 | 0.00594 | -0.065 | -8.2997
-3 | 0.0083 | 0.00573 | -0.0654 | 1.4485
-2.5 | 0.0654 | 0.00552 | -0.0659 | 11.8478
-1.5 | 0.1795 | 0.00509 | -0.0667 | 35.2652
-1 | 0.2354 | 0.0048 | -0.067 | 49.0417
-0.5 | 0.2907 | 0.00451 | -0.0671 | 64.4568
0 | 0.3488 | 0.00441 | -0.0678 | 79.093
0.5 | 0.4062 | 0.00438 | -0.0683 | 92.7397
1 | 0.4636 | 0.00437 | -0.0688 | 106.087
1.5 | 0.5218 | 0.0044 | -0.0695 | 118.5909
2 | 0.5794 | 0.00443 | -0.0701 | 130.7901
2.5 | 0.6364 | 0.00449 | -0.0706 | 141.7372
3 | 0.6923 | 0.00461 | -0.0709 | 150.1735
3.5 | 0.7478 | 0.00474 | -0.0712 | 157.7637
4 | 0.8034 | 0.00487 | -0.0715 | 164.9692
4.5 | 0.8574 | 0.00512 | -0.0715 | 167.4609
5 | 0.9095 | 0.0055 | -0.0713 | 165.3636
5.5 | 0.96 | 0.00596 | -0.0708 | 161.0738
6 | 1.0085 | 0.00652 | -0.07 | 154.6779
6.5 | 1.0559 | 0.00712 | -0.069 | 148.3006
7 | 1.1006 | 0.00783 | -0.0676 | 140.5619
7.5 | 1.1484 | 0.00826 | -0.0667 | 139.0315
8 | 1.1942 | 0.00872 | -0.0654 | 136.9495
8.5 | 1.2371 | 0.00923 | -0.0635 | 134.0303
9 | 1.2915 | 0.00988 | -0.0644 | 130.7186
9.5 | 1.3269 | 0.01051 | -0.0613 | 126.2512
10 | 1.362 | 0.01127 | -0.0585 | 120.8518
10.5 | 1.3969 | 0.01214 | -0.056 | 115.0659
11 | 1.4318 | 0.01312 | -0.0538 | 109.1311
11.5 | 1.4648 | 0.0143 | -0.0517 | 102.4336
12 | 1.4973 | 0.01564 | -0.0498 | 95.7353
12.5 | 1.5279 | 0.01718 | -0.048 | 88.9348
13 | 1.5581 | 0.01884 | -0.0464 | 82.7017
13.5 | 1.5862 | 0.02071 | -0.0448 | 76.591
14 | 1.6132 | 0.02267 | -0.0432 | 71.1601
14.5 | 1.636 | 0.02497 | -0.0414 | 65.5186
15 | 1.6585 | 0.02734 | -0.0398 | 60.662
15.5 | 1.68 | 0.02986 | -0.0383 | 56.2626
16 | 1.6991 | 0.03265 | -0.0369 | 52.0398
16.5 | 1.7151 | 0.03575 | -0.0353 | 47.9748
17 | 1.7297 | 0.03909 | -0.034 | 44.2492
17.5 | 1.7447 | 0.04242 | -0.0328 | 41.1292
18 | 1.759 | 0.04591 | -0.0318 | 38.3141
18.5 | 1.7716 | 0.04963 | -0.0309 | 35.6962
19 | 1.7816 | 0.05361 | -0.03 | 33.2326
19.5 | 1.7895 | 0.05789 | -0.0293 | 30.9121
20 | 1.7944 | 0.06252 | -0.0287 | 28.7012

## 107. Re 10M Mach 0.10 (1)
BIGFOIL.COM POLAR EXPORT
GA 35A417
GA 35A417 |  |  |  | Cl Max: | 1.744 | at alpha= | 15.5 | deg
JavaFoil+Calcfoil stall+Eppler ext transition |  |  |  | L/D Max: | 124.543 | at alpha= | 6 | deg
Re: | 10000000 |  |  | Cd Min: | 0.00619 | at alpha= | -0.5 | deg
Mach: | 0.1 |  |  | Cl=0 at alpha= | -3 | deg
|  |  |  | @ Cl=0.1, Cd= | 0.0067254
|  |  |  | @ Cl=0.4, Cd= | 0.00622
|  |  |  | @ Cl=0.6, Cd= | 0.0064543
alpha (deg) | Cl | Cd | Cm | Cl/Cd
-18.5 | -0.706 | 0.12021 | -0.02 | -5.877
-18 | -0.726 | 0.10938 | -0.021 | -6.633
-17.5 | -0.744 | 0.09945 | -0.023 | -7.484
-17 | -0.762 | 0.08915 | -0.024 | -8.552
-16.5 | -0.787 | 0.07281 | -0.026 | -10.812
-16 | -0.812 | 0.05819 | -0.028 | -13.949
-15.5 | -0.831 | 0.04744 | -0.03 | -17.516
-15 | -0.851 | 0.03651 | -0.032 | -23.315
-14.5 | -0.872 | 0.02704 | -0.034 | -32.237
-14 | -0.883 | 0.02146 | -0.036 | -41.168
-13.5 | -0.888 | 0.01838 | -0.037 | -48.306
-13 | -0.888 | 0.01582 | -0.039 | -56.142
-12.5 | -0.883 | 0.01358 | -0.04 | -65.074
-12 | -0.874 | 0.01272 | -0.042 | -68.718
-11.5 | -0.851 | 0.01175 | -0.043 | -72.44
-11 | -0.824 | 0.0112 | -0.043 | -73.601
-10.5 | -0.793 | 0.01074 | -0.044 | -73.82
-10 | -0.757 | 0.01032 | -0.045 | -73.423
-9.5 | -0.718 | 0.0098 | -0.046 | -73.338
-9 | -0.676 | 0.0096 | -0.047 | -70.432
-8.5 | -0.63 | 0.00928 | -0.048 | -67.903
-8 | -0.582 | 0.00875 | -0.049 | -66.499
-7.5 | -0.531 | 0.00832 | -0.051 | -63.776
-7 | -0.477 | 0.00842 | -0.052 | -56.679
-6.5 | -0.421 | 0.00817 | -0.053 | -51.578
-6 | -0.364 | 0.00806 | -0.054 | -45.191
-5.5 | -0.306 | 0.00776 | -0.055 | -39.381
-5 | -0.246 | 0.00761 | -0.056 | -32.287
-4.5 | -0.185 | 0.00741 | -0.057 | -24.972
-4 | -0.124 | 0.00737 | -0.058 | -16.776
-3.5 | -0.062 | 0.00698 | -0.059 | -8.848
-3 | 0 | 0.00709 | -0.06 | 0.063
-2.5 | 0.063 | 0.00679 | -0.061 | 9.258
-2 | 0.126 | 0.00668 | -0.062 | 18.81
-1.5 | 0.188 | 0.00647 | -0.063 | 29.071
-1 | 0.251 | 0.00625 | -0.064 | 40.104
-0.5 | 0.313 | 0.00619 | -0.065 | 50.645
0 | 0.379 | 0.0062 | -0.066 | 61.097
0.5 | 0.442 | 0.00626 | -0.067 | 70.555
1 | 0.505 | 0.00624 | -0.068 | 80.82
1.5 | 0.567 | 0.00636 | -0.069 | 89.257
2 | 0.63 | 0.00654 | -0.07 | 96.376
2.5 | 0.693 | 0.00665 | -0.071 | 104.239
3 | 0.756 | 0.00677 | -0.073 | 111.61
3.5 | 0.819 | 0.00696 | -0.074 | 117.694
4 | 0.878 | 0.0073 | -0.075 | 120.196
4.5 | 0.94 | 0.0077 | -0.076 | 122.066
5 | 1.001 | 0.00811 | -0.077 | 123.421
5.5 | 1.062 | 0.00853 | -0.078 | 124.537
6 | 1.123 | 0.00902 | -0.079 | 124.543
6.5 | 1.183 | 0.00984 | -0.08 | 120.201
7 | 1.241 | 0.01053 | -0.081 | 117.802
7.5 | 1.297 | 0.01073 | -0.082 | 120.916
8 | 1.353 | 0.01128 | -0.083 | 119.943
8.5 | 1.406 | 0.01195 | -0.084 | 117.655
9 | 1.457 | 0.01255 | -0.085 | 116.106
9.5 | 1.506 | 0.01338 | -0.086 | 112.578
10 | 1.552 | 0.01424 | -0.087 | 109.02
10.5 | 1.561 | 0.01594 | -0.086 | 97.906
11 | 1.597 | 0.01693 | -0.087 | 94.293
11.5 | 1.629 | 0.0177 | -0.087 | 92.039
12 | 1.657 | 0.01862 | -0.088 | 89.039
12.5 | 1.682 | 0.01967 | -0.089 | 85.531
13 | 1.703 | 0.02065 | -0.089 | 82.44
13.5 | 1.719 | 0.02194 | -0.09 | 78.372
14 | 1.732 | 0.02325 | -0.091 | 74.487
14.5 | 1.74 | 0.02485 | -0.091 | 70.026
15 | 1.743 | 0.02668 | -0.092 | 65.355
15.5 | 1.744 | 0.02816 | -0.092 | 61.956
16 | 1.74 | 0.03034 | -0.093 | 57.339
16.5 | 1.732 | 0.03221 | -0.093 | 53.776
17 | 1.722 | 0.03425 | -0.094 | 50.27
17.5 | 1.708 | 0.03626 | -0.095 | 47.086
18 | 1.69 | 0.03859 | -0.095 | 43.781
18.5 | 1.658 | 0.04116 | -0.096 | 40.293
19 | 1.622 | 0.04462 | -0.096 | 36.357
19.5 | 1.584 | 0.04765 | -0.096 | 33.243
20 | 1.543 | 0.05094 | -0.097 | 30.295

## 108. Re 10M Mach 0.10 (2)
BIGFOIL.COM POLAR EXPORT
GA 35A417
GA 35A417 |  |  |  | Cl Max: | 1.7875 | at alpha= | 20 | deg
XFOIL ncrit=9 |  |  |  | L/D Max: | 168.226 | at alpha= | 4.5 | deg
Re: | 10000000 |  |  | Cd Min: | 0.06538 | at alpha= | 20 | deg
Mach: | 0.1 |  |  | Cl=0 at alpha= | -3.0734 | deg
|  |  |  | @ Cl=0.1, Cd= | 0.0054046
|  |  |  | @ Cl=0.4, Cd= | 0.0043931
|  |  |  | @ Cl=0.6, Cd= | 0.0044577
alpha (deg) | Cl | Cd | Cm | Cl/Cd
-20 | -1.5666 | 0.03457 | -0.0822 | -45.3167
-19.5 | -1.5593 | 0.03005 | -0.0832 | -51.8902
-19 | -1.5456 | 0.02642 | -0.0835 | -58.5011
-18.5 | -1.5267 | 0.02355 | -0.083 | -64.828
-18 | -1.5064 | 0.02156 | -0.0812 | -69.8701
-17.5 | -1.4806 | 0.01983 | -0.0795 | -74.6646
-17 | -1.4515 | 0.01843 | -0.0773 | -78.7575
-16.5 | -1.4195 | 0.01729 | -0.0749 | -82.0995
-16 | -1.3845 | 0.0163 | -0.0723 | -84.9387
-15.5 | -1.3466 | 0.01552 | -0.0699 | -86.7655
-15 | -1.3023 | 0.01476 | -0.0685 | -88.2317
-14.5 | -1.2569 | 0.01398 | -0.0671 | -89.907
-14 | -1.2104 | 0.0132 | -0.0659 | -91.697
-13.5 | -1.1616 | 0.0125 | -0.065 | -92.928
-13 | -1.1114 | 0.01189 | -0.0642 | -93.4735
-12.5 | -1.06 | 0.01133 | -0.0636 | -93.5569
-12 | -1.0075 | 0.01083 | -0.0631 | -93.0286
-11.5 | -0.9541 | 0.01036 | -0.0628 | -92.0946
-11 | -0.9001 | 0.00995 | -0.0625 | -90.4623
-10.5 | -0.8453 | 0.00955 | -0.0624 | -88.5131
-10 | -0.7901 | 0.00921 | -0.0623 | -85.7872
-9.5 | -0.7344 | 0.00886 | -0.0623 | -82.8894
-9 | -0.6792 | 0.0085 | -0.0622 | -79.9059
-8.5 | -0.6231 | 0.00816 | -0.0623 | -76.3603
-8 | -0.5666 | 0.00789 | -0.0624 | -71.8124
-7.5 | -0.5098 | 0.00763 | -0.0626 | -66.8152
-7 | -0.4529 | 0.00735 | -0.0628 | -61.619
-6.5 | -0.3959 | 0.00712 | -0.0631 | -55.6039
-6 | -0.3384 | 0.00688 | -0.0634 | -49.186
-5.5 | -0.2808 | 0.00668 | -0.0637 | -42.0359
-5 | -0.2231 | 0.00651 | -0.0641 | -34.2704
-4.5 | -0.1649 | 0.00632 | -0.0646 | -26.0918
-4 | -0.107 | 0.00615 | -0.065 | -17.3984
-3.5 | -0.0494 | 0.00596 | -0.0654 | -8.2886
-3 | 0.0085 | 0.00574 | -0.0659 | 1.4808
-2.5 | 0.0659 | 0.00553 | -0.0663 | 11.9168
-2 | 0.123 | 0.00532 | -0.0666 | 23.1203
-1.5 | 0.1807 | 0.0051 | -0.0671 | 35.4314
-1 | 0.237 | 0.00481 | -0.0673 | 49.2723
-0.5 | 0.2926 | 0.00452 | -0.0675 | 64.7345
0 | 0.3511 | 0.00441 | -0.0681 | 79.6145
0.5 | 0.4089 | 0.00439 | -0.0687 | 93.1435
1 | 0.4665 | 0.00438 | -0.0692 | 106.5068
1.5 | 0.5251 | 0.00441 | -0.0698 | 119.0703
2 | 0.5831 | 0.00444 | -0.0704 | 131.3288
2.5 | 0.6405 | 0.0045 | -0.0709 | 142.3333
3 | 0.6969 | 0.00461 | -0.0713 | 151.1714
3.5 | 0.7526 | 0.00476 | -0.0715 | 158.1092
4 | 0.8086 | 0.00488 | -0.0718 | 165.6967
4.5 | 0.863 | 0.00513 | -0.0719 | 168.2261
5 | 0.9153 | 0.00552 | -0.0716 | 165.8152
5.5 | 0.9661 | 0.00598 | -0.071 | 161.5552
6 | 1.0148 | 0.00655 | -0.0702 | 154.9313
6.5 | 1.0624 | 0.00715 | -0.0691 | 148.5874
7 | 1.1069 | 0.00788 | -0.0676 | 140.4695
7.5 | 1.1547 | 0.00833 | -0.0666 | 138.6194
8 | 1.2003 | 0.0088 | -0.0651 | 136.3977
8.5 | 1.2437 | 0.00932 | -0.0633 | 133.4442
9 | 1.2952 | 0.00999 | -0.0635 | 129.6496
9.5 | 1.3305 | 0.01065 | -0.0603 | 124.9296
10 | 1.3652 | 0.01149 | -0.0574 | 118.8164
10.5 | 1.4007 | 0.0124 | -0.055 | 112.9597
11 | 1.4351 | 0.01349 | -0.0527 | 106.3825
11.5 | 1.468 | 0.01475 | -0.0506 | 99.5254
12 | 1.4999 | 0.01621 | -0.0486 | 92.5293
12.5 | 1.5309 | 0.01783 | -0.0469 | 85.8609
13 | 1.5597 | 0.01965 | -0.0451 | 79.374
13.5 | 1.5883 | 0.02157 | -0.0436 | 73.6347
14 | 1.6133 | 0.02374 | -0.0418 | 67.957
14.5 | 1.6355 | 0.02616 | -0.04 | 62.5191
15 | 1.6588 | 0.02854 | -0.0384 | 58.1219
15.5 | 1.68 | 0.03117 | -0.0368 | 53.898
16 | 1.6979 | 0.03414 | -0.0352 | 49.7335
16.5 | 1.7127 | 0.03748 | -0.0337 | 45.6964
17 | 1.7264 | 0.04099 | -0.0323 | 42.1176
17.5 | 1.7421 | 0.04437 | -0.0312 | 39.263
18 | 1.7561 | 0.04799 | -0.0302 | 36.593
18.5 | 1.7678 | 0.05184 | -0.0292 | 34.1011
19 | 1.7774 | 0.05599 | -0.0284 | 31.745
19.5 | 1.7843 | 0.06049 | -0.0277 | 29.4974
20 | 1.7875 | 0.06538 | -0.0271 | 27.3402

## 109. Re 10M Mach 0.25 (1)
BIGFOIL.COM POLAR EXPORT
GA 35A417
GA 35A417 |  |  |  | Cl Max: | 1.679 | at alpha= | 13.5 | deg
JavaFoil+Calcfoil stall+Eppler ext transition |  |  |  | L/D Max: | 123.413 | at alpha= | 5.5 | deg
Re: | 10000000 |  |  | Cd Min: | 0.00627 | at alpha= | 0 | deg
Mach: | 0.25 |  |  | Cl=0 at alpha= | -3 | deg
|  |  |  | @ Cl=0.1, Cd= | 0.0067641
|  |  |  | @ Cl=0.4, Cd= | 0.0062801
|  |  |  | @ Cl=0.6, Cd= | 0.0064923
alpha (deg) | Cl | Cd | Cm | Cl/Cd
-16.5 | -0.476 | 0.11226 | -0.021 | -4.242
-16 | -0.521 | 0.10056 | -0.023 | -5.178
-15.5 | -0.557 | 0.09665 | -0.023 | -5.759
-15 | -0.591 | 0.09031 | -0.025 | -6.541
-14.5 | -0.635 | 0.06916 | -0.029 | -9.184
-14 | -0.679 | 0.05025 | -0.032 | -13.523
-13.5 | -0.718 | 0.03629 | -0.035 | -19.795
-13 | -0.753 | 0.02547 | -0.038 | -29.582
-12.5 | -0.777 | 0.01903 | -0.04 | -40.856
-12 | -0.79 | 0.0157 | -0.041 | -50.338
-11.5 | -0.796 | 0.01371 | -0.043 | -58.053
-11 | -0.791 | 0.01272 | -0.045 | -62.175
-10.5 | -0.771 | 0.01202 | -0.046 | -64.181
-10 | -0.745 | 0.01133 | -0.047 | -65.781
-9.5 | -0.714 | 0.01029 | -0.048 | -69.358
-9 | -0.677 | 0.00997 | -0.049 | -67.867
-8.5 | -0.635 | 0.00993 | -0.05 | -63.927
-8 | -0.589 | 0.00906 | -0.051 | -64.939
-7.5 | -0.539 | 0.00863 | -0.052 | -62.422
-7 | -0.486 | 0.00822 | -0.053 | -59.11
-6.5 | -0.43 | 0.00844 | -0.054 | -51.031
-6 | -0.373 | 0.0082 | -0.055 | -45.428
-5.5 | -0.313 | 0.00746 | -0.056 | -41.989
-5 | -0.252 | 0.00764 | -0.057 | -32.996
-4.5 | -0.19 | 0.00751 | -0.058 | -25.27
-4 | -0.127 | 0.00736 | -0.059 | -17.241
-3.5 | -0.063 | 0.00733 | -0.06 | -8.648
-3 | 0 | 0.00702 | -0.062 | 0.065
-2.5 | 0.065 | 0.00695 | -0.063 | 9.296
-2 | 0.129 | 0.00661 | -0.064 | 19.538
-1.5 | 0.193 | 0.00657 | -0.065 | 29.41
-1 | 0.258 | 0.00632 | -0.066 | 40.801
-0.5 | 0.322 | 0.0063 | -0.067 | 51.112
0 | 0.389 | 0.00627 | -0.068 | 62.055
0.5 | 0.454 | 0.00633 | -0.069 | 71.692
1 | 0.518 | 0.00637 | -0.07 | 81.403
1.5 | 0.583 | 0.00644 | -0.071 | 90.51
2 | 0.648 | 0.00664 | -0.072 | 97.605
2.5 | 0.712 | 0.00676 | -0.073 | 105.379
3 | 0.777 | 0.00693 | -0.075 | 112.142
3.5 | 0.842 | 0.00711 | -0.076 | 118.286
4 | 0.902 | 0.00748 | -0.077 | 120.586
4.5 | 0.965 | 0.00794 | -0.078 | 121.59
5 | 1.028 | 0.00833 | -0.079 | 123.407
5.5 | 1.091 | 0.00884 | -0.08 | 123.413
6 | 1.153 | 0.00937 | -0.081 | 123.07
6.5 | 1.214 | 0.01022 | -0.082 | 118.765
7 | 1.273 | 0.01099 | -0.083 | 115.781
7.5 | 1.33 | 0.01121 | -0.084 | 118.61
8 | 1.386 | 0.01182 | -0.085 | 117.212
8.5 | 1.439 | 0.01257 | -0.086 | 114.467
9 | 1.49 | 0.01354 | -0.087 | 110.052
9.5 | 1.505 | 0.01554 | -0.086 | 96.863
10 | 1.544 | 0.01644 | -0.087 | 93.916
10.5 | 1.578 | 0.01725 | -0.088 | 91.459
11 | 1.608 | 0.01842 | -0.089 | 87.325
11.5 | 1.634 | 0.01944 | -0.089 | 84.059
12 | 1.654 | 0.02057 | -0.09 | 80.397
12.5 | 1.668 | 0.02178 | -0.091 | 76.619
13 | 1.677 | 0.02313 | -0.091 | 72.489
13.5 | 1.679 | 0.02475 | -0.092 | 67.843
14 | 1.676 | 0.02647 | -0.092 | 63.307
14.5 | 1.665 | 0.02835 | -0.093 | 58.722
15 | 1.647 | 0.03079 | -0.093 | 53.488
15.5 | 1.623 | 0.03288 | -0.094 | 49.377
16 | 1.593 | 0.03521 | -0.094 | 45.262
16.5 | 1.556 | 0.0381 | -0.095 | 40.844
17 | 1.513 | 0.04115 | -0.095 | 36.758
17.5 | 1.463 | 0.04465 | -0.096 | 32.762
18 | 1.408 | 0.04836 | -0.096 | 29.106
18.5 | 1.33 | 0.05263 | -0.096 | 25.275

## 110. Re 10M Mach 0.25 (2)
BIGFOIL.COM POLAR EXPORT
GA 35A417
GA 35A417 |  |  |  | Cl Max: | 1.7384 | at alpha= | 19.5 | deg
XFOIL ncrit=9 |  |  |  | L/D Max: | 172.293 | at alpha= | 4.5 | deg
Re: | 10000000 |  |  | Cd Min: | 0.13512 | at alpha= | -20 | deg
Mach: | 0.25 |  |  | Cl=0 at alpha= | -3.0794 | deg
|  |  |  | @ Cl=0.1, Cd= | 0.0054898
|  |  |  | @ Cl=0.4, Cd= | 0.0044256
|  |  |  | @ Cl=0.6, Cd= | 0.0044782
alpha (deg) | Cl | Cd | Cm | Cl/Cd
-20 | -0.931 | 0.13512 | -0.0338 | -6.8902
-19.5 | -1.1117 | 0.09981 | -0.0566 | -11.1382
-19 | -1.2148 | 0.07798 | -0.0702 | -15.5784
-18.5 | -1.2798 | 0.06224 | -0.08 | -20.5623
-18 | -1.3237 | 0.05083 | -0.0862 | -26.0417
-17.5 | -1.352 | 0.04114 | -0.0915 | -32.8634
-17 | -1.3654 | 0.03354 | -0.0949 | -40.7096
-16.5 | -1.3665 | 0.02782 | -0.0961 | -49.1193
-16 | -1.3569 | 0.02371 | -0.0954 | -57.229
-15.5 | -1.34 | 0.02074 | -0.093 | -64.6095
-14.5 | -1.2851 | 0.01702 | -0.0857 | -75.5053
-14 | -1.2492 | 0.01581 | -0.0817 | -79.0133
-13.5 | -1.2029 | 0.01475 | -0.0791 | -81.5525
-13 | -1.1528 | 0.01386 | -0.0769 | -83.1746
-12.5 | -1.1041 | 0.01278 | -0.0747 | -86.3928
-12 | -1.051 | 0.01197 | -0.073 | -87.8028
-11.5 | -0.9958 | 0.0113 | -0.0716 | -88.1239
-11 | -0.9394 | 0.01071 | -0.0704 | -87.7124
-10.5 | -0.8822 | 0.01018 | -0.0695 | -86.6601
-10 | -0.8243 | 0.00971 | -0.0687 | -84.8919
-9.5 | -0.7658 | 0.00928 | -0.068 | -82.5216
-9 | -0.7069 | 0.00891 | -0.0675 | -79.3378
-8.5 | -0.6481 | 0.00851 | -0.0671 | -76.1575
-8 | -0.5894 | 0.00815 | -0.0667 | -72.319
-7.5 | -0.5297 | 0.00784 | -0.0666 | -67.5638
-7 | -0.4701 | 0.00757 | -0.0665 | -62.1004
-6.5 | -0.4106 | 0.00729 | -0.0664 | -56.3237
-6 | -0.3507 | 0.00702 | -0.0665 | -49.9573
-5.5 | -0.2909 | 0.0068 | -0.0666 | -42.7794
-5 | -0.2307 | 0.00659 | -0.0669 | -35.0076
-4.5 | -0.1703 | 0.0064 | -0.0672 | -26.6094
-4 | -0.1102 | 0.00624 | -0.0675 | -17.6603
-3.5 | -0.0503 | 0.00603 | -0.0678 | -8.3416
-3 | 0.0095 | 0.0058 | -0.0682 | 1.6379
-2.5 | 0.069 | 0.00561 | -0.0685 | 12.2995
-2 | 0.1283 | 0.00538 | -0.0689 | 23.8476
-1.5 | 0.1878 | 0.00516 | -0.0693 | 36.3953
-1 | 0.2456 | 0.00487 | -0.0694 | 50.4312
-0.5 | 0.3033 | 0.00454 | -0.0696 | 66.8062
0 | 0.3634 | 0.00445 | -0.0702 | 81.6629
0.5 | 0.4235 | 0.00441 | -0.0708 | 96.0317
1 | 0.4831 | 0.00441 | -0.0712 | 109.5465
1.5 | 0.5435 | 0.00445 | -0.0719 | 122.1348
2 | 0.6037 | 0.00448 | -0.0725 | 134.7545
2.5 | 0.6632 | 0.00454 | -0.073 | 146.0793
3 | 0.7222 | 0.00466 | -0.0734 | 154.9785
3.5 | 0.7796 | 0.00483 | -0.0735 | 161.4079
4 | 0.8377 | 0.00495 | -0.0737 | 169.2323
4.5 | 0.8942 | 0.00519 | -0.0737 | 172.2929
5 | 0.9478 | 0.0056 | -0.0731 | 169.25
5.5 | 0.9998 | 0.0061 | -0.0723 | 163.9016
6 | 1.0494 | 0.00671 | -0.0711 | 156.3934
6.5 | 1.0978 | 0.00735 | -0.0697 | 149.3605
7 | 1.1411 | 0.00818 | -0.0674 | 139.4988
7.5 | 1.1884 | 0.00871 | -0.0657 | 136.4409
8 | 1.2311 | 0.00927 | -0.0632 | 132.8047
8.5 | 1.2765 | 0.00991 | -0.0612 | 128.8093
9 | 1.3137 | 0.01074 | -0.058 | 122.3184
9.5 | 1.3502 | 0.01171 | -0.055 | 115.3032
10 | 1.3843 | 0.01294 | -0.0521 | 106.9784
10.5 | 1.4173 | 0.01441 | -0.0495 | 98.3553
11 | 1.4506 | 0.01603 | -0.0472 | 90.4928
11.5 | 1.4826 | 0.01785 | -0.0451 | 83.0588
12 | 1.5122 | 0.01991 | -0.043 | 75.9518
12.5 | 1.5397 | 0.02218 | -0.0409 | 69.4184
13 | 1.5664 | 0.02451 | -0.0388 | 63.9086
13.5 | 1.5902 | 0.02709 | -0.0367 | 58.7006
14 | 1.611 | 0.02996 | -0.0345 | 53.7717
14.5 | 1.633 | 0.0329 | -0.0326 | 49.6353
15 | 1.652 | 0.03612 | -0.0307 | 45.7364
15.5 | 1.6681 | 0.0397 | -0.0289 | 42.0176
16 | 1.6819 | 0.04353 | -0.0272 | 38.6377
16.5 | 1.6964 | 0.04741 | -0.0257 | 35.7815
17 | 1.7099 | 0.05145 | -0.0243 | 33.2342
17.5 | 1.721 | 0.05577 | -0.0231 | 30.8589
18 | 1.7299 | 0.06041 | -0.022 | 28.636
18.5 | 1.7353 | 0.06542 | -0.0211 | 26.5255
19 | 1.7383 | 0.07082 | -0.0204 | 24.5453
19.5 | 1.7384 | 0.07661 | -0.02 | 22.6916
20 | 1.7378 | 0.08254 | -0.0199 | 21.054

## 111. Re 10M Mach 0.50 (1)
BIGFOIL.COM POLAR EXPORT
GA 35A417
GA 35A417 |  |  |  | Cl Max: | 1.531 | at alpha= | 9.5 | deg
JavaFoil+Calcfoil stall+Eppler ext transition |  |  |  | L/D Max: | 119.186 | at alpha= | 3.5 | deg
Re: | 10000000 |  |  | Cd Min: | 0.0066 | at alpha= | -1 | deg
Mach: | 0.5 |  |  | Cl=0 at alpha= | -3.0069 | deg
|  |  |  | @ Cl=0.1, Cd= | 0.0072517
|  |  |  | @ Cl=0.4, Cd= | 0.0066253
|  |  |  | @ Cl=0.6, Cd= | 0.0067989
alpha (deg) | Cl | Cd | Cm | Cl/Cd
-20 | -0.986 | 0.14376 | -0.021 | -6.857
-19.5 | -0.953 | 0.1438 | -0.021 | -6.626
-19 | -0.922 | 0.13992 | -0.021 | -6.592
-18.5 | -0.893 | 0.13502 | -0.021 | -6.614
-18 | -0.863 | 0.13047 | -0.021 | -6.612
-17.5 | -0.834 | 0.1289 | -0.022 | -6.474
-17 | -0.81 | 0.12979 | -0.023 | -6.24
-16.5 | -0.782 | 0.12104 | -0.024 | -6.463
-16 | -0.753 | 0.11631 | -0.024 | -6.477
-15.5 | -0.724 | 0.11154 | -0.025 | -6.488
-15 | -0.694 | 0.10806 | -0.025 | -6.422
-14.5 | -0.664 | 0.10461 | -0.025 | -6.349
-14 | -0.634 | 0.10109 | -0.024 | -6.272
-13.5 | -0.605 | 0.09692 | -0.025 | -6.246
-13 | -0.577 | 0.09878 | -0.025 | -5.842
-12.5 | -0.55 | 0.08857 | -0.027 | -6.208
-12 | -0.52 | 0.08431 | -0.026 | -6.169
-11.5 | -0.492 | 0.07754 | -0.027 | -6.341
-11 | -0.465 | 0.07019 | -0.029 | -6.624
-10.5 | -0.458 | 0.0463 | -0.04 | -9.884
-10 | -0.405 | 0.06684 | -0.028 | -6.054
-9.5 | -0.41 | 0.03295 | -0.045 | -12.43
-9 | -0.42 | 0.01353 | -0.054 | -31.031
-8.5 | -0.384 | 0.01363 | -0.055 | -28.136
-8 | -0.355 | 0.01174 | -0.057 | -30.246
-7.5 | -0.499 | 0.01064 | -0.058 | -46.943
-7 | -0.493 | 0.00978 | -0.059 | -50.364
-6.5 | -0.454 | 0.00949 | -0.06 | -47.907
-6 | -0.402 | 0.00903 | -0.062 | -44.557
-5.5 | -0.343 | 0.00817 | -0.063 | -41.915
-5 | -0.278 | 0.00835 | -0.064 | -33.304
-4.5 | -0.21 | 0.00799 | -0.065 | -26.33
-4 | -0.141 | 0.00775 | -0.066 | -18.202
-3.5 | -0.071 | 0.00742 | -0.068 | -9.516
-3 | 0.001 | 0.00706 | -0.069 | 0.072
-2.5 | 0.072 | 0.00731 | -0.07 | 9.865
-2 | 0.144 | 0.00716 | -0.071 | 20.129
-1.5 | 0.216 | 0.00697 | -0.072 | 31.003
-1 | 0.288 | 0.0066 | -0.074 | 43.607
-0.5 | 0.36 | 0.00662 | -0.075 | 54.367
0 | 0.435 | 0.00663 | -0.076 | 65.574
0.5 | 0.507 | 0.00673 | -0.077 | 75.412
1 | 0.58 | 0.00676 | -0.078 | 85.761
1.5 | 0.652 | 0.0069 | -0.08 | 94.437
2 | 0.724 | 0.00716 | -0.081 | 101.161
2.5 | 0.797 | 0.00739 | -0.082 | 107.739
3 | 0.869 | 0.00757 | -0.083 | 114.73
3.5 | 0.941 | 0.00789 | -0.084 | 119.186
4 | 1.006 | 0.00874 | -0.086 | 115.048
4.5 | 1.076 | 0.0094 | -0.087 | 114.564
5 | 1.146 | 0.00963 | -0.088 | 119.053
5.5 | 1.215 | 0.01031 | -0.089 | 117.904
6 | 1.283 | 0.01166 | -0.09 | 110.006
6.5 | 1.348 | 0.0126 | -0.092 | 106.958
7 | 1.378 | 0.01438 | -0.091 | 95.854
7.5 | 1.429 | 0.01525 | -0.092 | 93.714
8 | 1.474 | 0.01656 | -0.092 | 89.001
8.5 | 1.509 | 0.01843 | -0.093 | 81.873
9 | 1.528 | 0.02131 | -0.094 | 71.695
9.5 | 1.531 | 0.02265 | -0.094 | 67.626
10 | 1.501 | 0.02443 | -0.095 | 61.424
10.5 | 1.391 | 0.02721 | -0.096 | 51.104
11 | 0.946 | 0.031 | -0.096 | 30.522
11.5 | 0.976 | 0.03321 | -0.097 | 29.393
12 | 1.005 | 0.03624 | -0.097 | 27.74
12.5 | 1.029 | 0.04099 | -0.097 | 25.102
13 | 1.057 | 0.04499 | -0.097 | 23.495
13.5 | 1.083 | 0.04998 | -0.098 | 21.668
14 | 1.107 | 0.05281 | -0.098 | 20.966
14.5 | 1.14 | 0.05512 | -0.099 | 20.672

## 112. Re 10M Mach 0.50 (2)
BIGFOIL.COM POLAR EXPORT
GA 35A417
GA 35A417 |  |  |  | Cl Max: | 1.5735 | at alpha= | 14.5 | deg
XFOIL ncrit=9 |  |  |  | L/D Max: | 186.079 | at alpha= | 4.5 | deg
Re: | 10000000 |  |  | Cd Min: | 0.16751 | at alpha= | 19.5 | deg
Mach: | 0.5 |  |  | Cl=0 at alpha= | -3.1058 | deg
|  |  |  | @ Cl=0.1, Cd= | 0.0058083
|  |  |  | @ Cl=0.4, Cd= | 0.0046669
|  |  |  | @ Cl=0.6, Cd= | 0.0046262
alpha (deg) | Cl | Cd | Cm | Cl/Cd
-13.5 | -0.4707 | 0.11649 | -0.0558 | -4.0407
-13 | -0.4866 | 0.10503 | -0.0623 | -4.633
-12.5 | -0.5048 | 0.09383 | -0.0689 | -5.3799
-11.5 | -0.5468 | 0.0717 | -0.0821 | -7.6262
-11 | -0.569 | 0.06007 | -0.0883 | -9.4723
-10.5 | -0.5909 | 0.048 | -0.0977 | -12.3104
-10 | -0.6177 | 0.03666 | -0.1075 | -16.8494
-9.5 | -0.6509 | 0.0271 | -0.1134 | -24.0185
-9 | -0.6861 | 0.02024 | -0.1101 | -33.8982
-8.5 | -0.6974 | 0.01509 | -0.1017 | -46.216
-8 | -0.6737 | 0.01123 | -0.0943 | -59.9911
-7.5 | -0.6184 | 0.00948 | -0.0892 | -65.2321
-7 | -0.5502 | 0.00864 | -0.0861 | -63.6806
-6.5 | -0.4792 | 0.00812 | -0.0839 | -59.0148
-6 | -0.4076 | 0.00774 | -0.0823 | -52.6615
-5.5 | -0.3364 | 0.00737 | -0.0811 | -45.6445
-5 | -0.2656 | 0.00707 | -0.0801 | -37.5672
-4.5 | -0.195 | 0.00681 | -0.0795 | -28.6344
-4 | -0.1244 | 0.00656 | -0.0792 | -18.9634
-3.5 | -0.0544 | 0.00638 | -0.079 | -8.5266
-3 | 0.0146 | 0.00614 | -0.0788 | 2.3779
-2.5 | 0.0832 | 0.00586 | -0.0788 | 14.198
-2 | 0.1514 | 0.00565 | -0.0788 | 26.7965
-1.5 | 0.2192 | 0.00541 | -0.079 | 40.5176
-1 | 0.2857 | 0.00508 | -0.079 | 56.2402
-0.5 | 0.3505 | 0.00476 | -0.0788 | 73.6345
0 | 0.4196 | 0.00463 | -0.0793 | 90.6263
0.5 | 0.4883 | 0.00461 | -0.0797 | 105.9219
1 | 0.5583 | 0.00459 | -0.0804 | 121.634
1.5 | 0.6275 | 0.00465 | -0.0809 | 134.9462
2 | 0.6962 | 0.00474 | -0.0813 | 146.8776
2.5 | 0.7654 | 0.00485 | -0.0816 | 157.8144
3 | 0.8348 | 0.00496 | -0.082 | 168.3065
3.5 | 0.9028 | 0.0051 | -0.082 | 177.0196
4 | 0.9689 | 0.00531 | -0.0815 | 182.467
4.5 | 1.0346 | 0.00556 | -0.0808 | 186.0791
5 | 1.0955 | 0.00601 | -0.0793 | 182.2795
5.5 | 1.1483 | 0.00675 | -0.0763 | 170.1185
6 | 1.1971 | 0.00757 | -0.0725 | 158.1374
6.5 | 1.2315 | 0.00863 | -0.0664 | 142.6999
7 | 1.2627 | 0.01004 | -0.0605 | 125.7669
7.5 | 1.2855 | 0.01208 | -0.0546 | 106.4156
8 | 1.322 | 0.01406 | -0.0509 | 94.0256
8.5 | 1.3546 | 0.01663 | -0.0475 | 81.4552
9 | 1.3812 | 0.01964 | -0.0438 | 70.3259
9.5 | 1.4038 | 0.02289 | -0.0398 | 61.3281
10 | 1.4223 | 0.02643 | -0.0357 | 53.8138
10.5 | 1.4401 | 0.03017 | -0.0319 | 47.7328
11 | 1.459 | 0.03399 | -0.0283 | 42.9244
11.5 | 1.4795 | 0.03788 | -0.025 | 39.0576
12 | 1.4995 | 0.04196 | -0.0218 | 35.7364
12.5 | 1.52 | 0.04612 | -0.0188 | 32.9575
13 | 1.5388 | 0.05052 | -0.016 | 30.4592
13.5 | 1.5546 | 0.05528 | -0.0132 | 28.1223
14 | 1.5662 | 0.06051 | -0.0106 | 25.8833
14.5 | 1.5735 | 0.06625 | -0.0083 | 23.7509
15 | 1.5728 | 0.07284 | -0.0065 | 21.5925
15.5 | 1.5641 | 0.08032 | -0.0052 | 19.4734
16 | 1.5454 | 0.08897 | -0.0049 | 17.3699
16.5 | 1.5204 | 0.09845 | -0.0056 | 15.4434
17 | 1.4914 | 0.1088 | -0.0076 | 13.7077
17.5 | 1.4602 | 0.11972 | -0.0107 | 12.1968
18 | 1.4298 | 0.13116 | -0.0151 | 10.9012
18.5 | 1.4004 | 0.14295 | -0.0207 | 9.7964
19 | 1.3732 | 0.15511 | -0.0273 | 8.8531
19.5 | 1.349 | 0.16751 | -0.0349 | 8.0533

## 113. Re 12M Mach 0.00 (1)
BIGFOIL.COM POLAR EXPORT
GA 35A417
GA 35A417 |  |  |  | Cl Max: | 1.762 | at alpha= | 15.5 | deg
JavaFoil+Calcfoil stall+Eppler ext transition |  |  |  | L/D Max: | 123.052 | at alpha= | 6 | deg
Re: | 12000000 |  |  | Cd Min: | 0.00614 | at alpha= | 0 | deg
Mach: | 0 |  |  | Cl=0 at alpha= | -3 | deg
|  |  |  | @ Cl=0.1, Cd= | 0.0067387
|  |  |  | @ Cl=0.4, Cd= | 0.0061623
|  |  |  | @ Cl=0.6, Cd= | 0.0064439
alpha (deg) | Cl | Cd | Cm | Cl/Cd
-18.5 | -0.76 | 0.10672 | -0.021 | -7.121
-18 | -0.778 | 0.0954 | -0.023 | -8.156
-17.5 | -0.798 | 0.0824 | -0.024 | -9.687
-17 | -0.82 | 0.06874 | -0.026 | -11.927
-16.5 | -0.84 | 0.05638 | -0.028 | -14.906
-16 | -0.859 | 0.04563 | -0.03 | -18.828
-15.5 | -0.875 | 0.03693 | -0.031 | -23.702
-15 | -0.898 | 0.02627 | -0.033 | -34.181
-14.5 | -0.906 | 0.02234 | -0.035 | -40.539
-14 | -0.912 | 0.01847 | -0.036 | -49.378
-13.5 | -0.913 | 0.01567 | -0.038 | -58.244
-13 | -0.907 | 0.01439 | -0.039 | -63.024
-12.5 | -0.902 | 0.01277 | -0.04 | -70.617
-12 | -0.881 | 0.01218 | -0.041 | -72.377
-11.5 | -0.856 | 0.01129 | -0.042 | -75.885
-11 | -0.828 | 0.0104 | -0.043 | -79.557
-10.5 | -0.795 | 0.0104 | -0.044 | -76.44
-10 | -0.758 | 0.00988 | -0.045 | -76.764
-9.5 | -0.718 | 0.00988 | -0.046 | -72.716
-9 | -0.675 | 0.00882 | -0.047 | -76.606
-8.5 | -0.629 | 0.00853 | -0.048 | -73.776
-8 | -0.58 | 0.00844 | -0.049 | -68.784
-7.5 | -0.529 | 0.00844 | -0.05 | -62.701
-7 | -0.475 | 0.00816 | -0.051 | -58.222
-6.5 | -0.42 | 0.00768 | -0.052 | -54.641
-6 | -0.363 | 0.00782 | -0.053 | -46.403
-5.5 | -0.304 | 0.00753 | -0.054 | -40.385
-5 | -0.245 | 0.00736 | -0.055 | -33.248
-4.5 | -0.184 | 0.00712 | -0.056 | -25.84
-4 | -0.123 | 0.00713 | -0.057 | -17.261
-3.5 | -0.061 | 0.00706 | -0.059 | -8.699
-3 | 0 | 0.00687 | -0.06 | 0.064
-2.5 | 0.063 | 0.00687 | -0.061 | 9.104
-2 | 0.125 | 0.00665 | -0.062 | 18.787
-1.5 | 0.187 | 0.00653 | -0.063 | 28.685
-1 | 0.25 | 0.00623 | -0.064 | 40.053
-0.5 | 0.312 | 0.00625 | -0.065 | 49.926
0 | 0.377 | 0.00614 | -0.066 | 61.292
0.5 | 0.439 | 0.0062 | -0.067 | 70.812
1 | 0.502 | 0.00627 | -0.068 | 80.025
1.5 | 0.565 | 0.00641 | -0.069 | 88.039
2 | 0.627 | 0.00647 | -0.07 | 96.983
2.5 | 0.69 | 0.00662 | -0.071 | 104.19
3 | 0.752 | 0.00682 | -0.072 | 110.245
3.5 | 0.815 | 0.00723 | -0.073 | 112.636
4 | 0.873 | 0.00741 | -0.074 | 117.854
4.5 | 0.935 | 0.00773 | -0.075 | 120.984
5 | 0.996 | 0.00816 | -0.076 | 122.125
5.5 | 1.057 | 0.00864 | -0.077 | 122.314
6 | 1.118 | 0.00908 | -0.078 | 123.052
6.5 | 1.177 | 0.00965 | -0.079 | 121.937
7 | 1.235 | 0.01014 | -0.08 | 121.699
7.5 | 1.291 | 0.01063 | -0.082 | 121.517
8 | 1.346 | 0.011 | -0.083 | 122.456
8.5 | 1.4 | 0.01164 | -0.084 | 120.278
9 | 1.451 | 0.01239 | -0.085 | 117.119
9.5 | 1.5 | 0.01321 | -0.086 | 113.521
10 | 1.546 | 0.01378 | -0.086 | 112.189
10.5 | 1.59 | 0.0144 | -0.087 | 110.444
11 | 1.597 | 0.01616 | -0.087 | 98.82
11.5 | 1.63 | 0.01688 | -0.087 | 96.561
12 | 1.66 | 0.01762 | -0.088 | 94.175
12.5 | 1.686 | 0.01858 | -0.089 | 90.712
13 | 1.708 | 0.01953 | -0.089 | 87.478
13.5 | 1.726 | 0.02074 | -0.09 | 83.251
14 | 1.741 | 0.022 | -0.09 | 79.131
14.5 | 1.752 | 0.02341 | -0.091 | 74.829
15 | 1.758 | 0.02497 | -0.092 | 70.417
15.5 | 1.762 | 0.02651 | -0.092 | 66.449
16 | 1.761 | 0.02836 | -0.093 | 62.085
16.5 | 1.756 | 0.03017 | -0.093 | 58.211
17 | 1.748 | 0.03226 | -0.094 | 54.197
17.5 | 1.739 | 0.03391 | -0.094 | 51.282
18 | 1.725 | 0.036 | -0.095 | 47.923
18.5 | 1.699 | 0.0386 | -0.095 | 44.005
19 | 1.668 | 0.04144 | -0.096 | 40.254
19.5 | 1.635 | 0.04416 | -0.096 | 37.036
20 | 1.601 | 0.04656 | -0.097 | 34.381

## 114. Re 12M Mach 0.00 (2)
BIGFOIL.COM POLAR EXPORT
GA 35A417
GA 35A417 |  |  |  | Cl Max: | 1.8168 | at alpha= | 20 | deg
XFOIL ncrit=9 |  |  |  | L/D Max: | 163.048 | at alpha= | 4.5 | deg
Re: | 12000000 |  |  | Cd Min: | 0.06019 | at alpha= | 20 | deg
Mach: | 0 |  |  | Cl=0 at alpha= | -3.0723 | deg
|  |  |  | @ Cl=0.1, Cd= | 0.005298
|  |  |  | @ Cl=0.4, Cd= | 0.0043435
|  |  |  | @ Cl=0.6, Cd= | 0.004425
alpha (deg) | Cl | Cd | Cm | Cl/Cd
-20 | -1.6185 | 0.0271 | -0.0802 | -59.7232
-19.5 | -1.6008 | 0.02419 | -0.08 | -66.1761
-19 | -1.5794 | 0.02183 | -0.0791 | -72.35
-18.5 | -1.5572 | 0.02021 | -0.0772 | -77.051
-18 | -1.5297 | 0.01878 | -0.0754 | -81.4537
-17.5 | -1.4997 | 0.01758 | -0.0733 | -85.3072
-17 | -1.4668 | 0.01659 | -0.071 | -88.4147
-16.5 | -1.4314 | 0.01574 | -0.0687 | -90.9403
-16 | -1.3926 | 0.01502 | -0.0666 | -92.7164
-15.5 | -1.3482 | 0.01434 | -0.0655 | -94.0167
-15 | -1.3021 | 0.01369 | -0.0645 | -95.1132
-14.5 | -1.2544 | 0.01311 | -0.0637 | -95.6827
-14 | -1.2063 | 0.01246 | -0.0629 | -96.8138
-13.5 | -1.1572 | 0.01186 | -0.0622 | -97.5717
-13 | -1.1067 | 0.0113 | -0.0617 | -97.9381
-12.5 | -1.0554 | 0.01079 | -0.0613 | -97.8128
-12 | -1.0031 | 0.01031 | -0.0611 | -97.2939
-11.5 | -0.9501 | 0.00989 | -0.0609 | -96.0667
-11 | -0.8962 | 0.00949 | -0.0608 | -94.4362
-10.5 | -0.8419 | 0.00914 | -0.0608 | -92.1116
-10 | -0.7868 | 0.00881 | -0.0609 | -89.3076
-9.5 | -0.7314 | 0.00852 | -0.061 | -85.8451
-9 | -0.676 | 0.00819 | -0.0611 | -82.5397
-8.5 | -0.6205 | 0.00788 | -0.0612 | -78.7437
-8 | -0.5643 | 0.00761 | -0.0614 | -74.1524
-7.5 | -0.5076 | 0.00737 | -0.0617 | -68.8738
-7 | -0.4513 | 0.00713 | -0.062 | -63.2959
-6.5 | -0.3942 | 0.00689 | -0.0623 | -57.2134
-6 | -0.3371 | 0.00669 | -0.0627 | -50.3886
-5.5 | -0.2799 | 0.00649 | -0.0631 | -43.1279
-5 | -0.2222 | 0.0063 | -0.0636 | -35.2698
-4.5 | -0.1645 | 0.00615 | -0.064 | -26.748
-4 | -0.1069 | 0.00599 | -0.0645 | -17.8464
-3.5 | -0.0491 | 0.00579 | -0.065 | -8.4801
-3 | 0.0083 | 0.00561 | -0.0655 | 1.4795
-2.5 | 0.0655 | 0.00543 | -0.0659 | 12.0626
-2 | 0.123 | 0.00521 | -0.0664 | 23.6084
-1.5 | 0.1803 | 0.00504 | -0.0668 | 35.7738
-1 | 0.2368 | 0.00482 | -0.0672 | 49.1286
-0.5 | 0.2922 | 0.00445 | -0.0674 | 65.6629
0 | 0.3492 | 0.00437 | -0.0678 | 79.9085
0.5 | 0.4068 | 0.00434 | -0.0684 | 93.7327
1 | 0.4643 | 0.0043 | -0.0689 | 107.9767
1.5 | 0.5223 | 0.00434 | -0.0696 | 120.3456
2 | 0.5796 | 0.0044 | -0.0701 | 131.7273
2.5 | 0.6366 | 0.00447 | -0.0706 | 142.4161
3 | 0.6921 | 0.00465 | -0.0709 | 148.8387
3.5 | 0.7482 | 0.00477 | -0.0713 | 156.8553
4 | 0.8029 | 0.00496 | -0.0714 | 161.875
4.5 | 0.856 | 0.00525 | -0.0713 | 163.0476
5 | 0.9077 | 0.00564 | -0.071 | 160.9397
5.5 | 0.9586 | 0.00608 | -0.0706 | 157.6645
6 | 1.0076 | 0.00664 | -0.0698 | 151.747
6.5 | 1.0547 | 0.00726 | -0.0688 | 145.2755
7 | 1.1024 | 0.00781 | -0.0679 | 141.1524
7.5 | 1.1512 | 0.00824 | -0.0672 | 139.7087
8 | 1.1992 | 0.00864 | -0.0664 | 138.7963
8.5 | 1.2438 | 0.00911 | -0.0649 | 136.5313
9 | 1.2881 | 0.00961 | -0.0634 | 134.0375
9.5 | 1.333 | 0.01027 | -0.0624 | 129.7955
10 | 1.3693 | 0.01095 | -0.0597 | 125.0502
10.5 | 1.4046 | 0.01177 | -0.0571 | 119.3373
11 | 1.4398 | 0.0127 | -0.0549 | 113.3701
11.5 | 1.474 | 0.01378 | -0.0528 | 106.9666
12 | 1.5069 | 0.01504 | -0.0509 | 100.1928
12.5 | 1.54 | 0.01637 | -0.0492 | 94.0745
13 | 1.5705 | 0.01798 | -0.0475 | 87.3471
13.5 | 1.6006 | 0.01965 | -0.046 | 81.4555
14 | 1.627 | 0.02165 | -0.0443 | 75.1501
14.5 | 1.6523 | 0.02375 | -0.0427 | 69.5705
15 | 1.6766 | 0.02596 | -0.0412 | 64.584
15.5 | 1.6978 | 0.02842 | -0.0395 | 59.7396
16 | 1.7167 | 0.03117 | -0.0379 | 55.0754
16.5 | 1.7336 | 0.03413 | -0.0363 | 50.794
17 | 1.752 | 0.03707 | -0.0351 | 47.2619
17.5 | 1.7686 | 0.04024 | -0.0339 | 43.9513
18 | 1.7829 | 0.04364 | -0.0328 | 40.8547
18.5 | 1.795 | 0.04734 | -0.0318 | 37.9172
19 | 1.8045 | 0.05131 | -0.0308 | 35.1686
19.5 | 1.8116 | 0.05561 | -0.0299 | 32.5769
20 | 1.8168 | 0.06019 | -0.0293 | 30.1844

## 115. Re 12M Mach 0.10 (1)
BIGFOIL.COM POLAR EXPORT
GA 35A417
GA 35A417 |  |  |  | Cl Max: | 1.748 | at alpha= | 15.5 | deg
JavaFoil+Calcfoil stall+Eppler ext transition |  |  |  | L/D Max: | 122.97 | at alpha= | 5.5 | deg
Re: | 12000000 |  |  | Cd Min: | 0.00613 | at alpha= | 0 | deg
Mach: | 0.1 |  |  | Cl=0 at alpha= | -3 | deg
|  |  |  | @ Cl=0.1, Cd= | 0.0066671
|  |  |  | @ Cl=0.4, Cd= | 0.0061533
|  |  |  | @ Cl=0.6, Cd= | 0.0064538
alpha (deg) | Cl | Cd | Cm | Cl/Cd
-18.5 | -0.71 | 0.11454 | -0.021 | -6.199
-18 | -0.729 | 0.10511 | -0.022 | -6.934
-17.5 | -0.75 | 0.09235 | -0.023 | -8.126
-17 | -0.77 | 0.08152 | -0.025 | -9.448
-16.5 | -0.795 | 0.06661 | -0.027 | -11.932
-16 | -0.821 | 0.05158 | -0.029 | -15.916
-15.5 | -0.838 | 0.04288 | -0.031 | -19.553
-15 | -0.861 | 0.03178 | -0.033 | -27.095
-14.5 | -0.878 | 0.02471 | -0.034 | -35.538
-14 | -0.888 | 0.02025 | -0.036 | -43.853
-13.5 | -0.894 | 0.01662 | -0.037 | -53.769
-13 | -0.892 | 0.01492 | -0.039 | -59.772
-12.5 | -0.885 | 0.01355 | -0.04 | -65.304
-12 | -0.874 | 0.0124 | -0.042 | -70.485
-11.5 | -0.851 | 0.01144 | -0.043 | -74.418
-11 | -0.824 | 0.01053 | -0.043 | -78.268
-10.5 | -0.793 | 0.01045 | -0.044 | -75.87
-10 | -0.757 | 0.00998 | -0.045 | -75.9
-9.5 | -0.719 | 0.01002 | -0.046 | -71.706
-9 | -0.676 | 0.00881 | -0.047 | -76.736
-8.5 | -0.63 | 0.00854 | -0.048 | -73.844
-8 | -0.582 | 0.00852 | -0.049 | -68.286
-7.5 | -0.531 | 0.00853 | -0.051 | -62.167
-7 | -0.477 | 0.00826 | -0.052 | -57.778
-6.5 | -0.422 | 0.00762 | -0.053 | -55.288
-6 | -0.364 | 0.0079 | -0.054 | -46.11
-5.5 | -0.306 | 0.0076 | -0.055 | -40.217
-5 | -0.246 | 0.00733 | -0.056 | -33.529
-4.5 | -0.185 | 0.00726 | -0.057 | -25.495
-4 | -0.124 | 0.00717 | -0.058 | -17.236
-3.5 | -0.062 | 0.0069 | -0.059 | -8.95
-3 | 0 | 0.00681 | -0.06 | 0.065
-2.5 | 0.063 | 0.00672 | -0.061 | 9.351
-2 | 0.126 | 0.00663 | -0.062 | 18.943
-1.5 | 0.188 | 0.00651 | -0.063 | 28.911
-1 | 0.251 | 0.0063 | -0.064 | 39.834
-0.5 | 0.313 | 0.00619 | -0.065 | 50.618
0 | 0.379 | 0.00613 | -0.066 | 61.723
0.5 | 0.442 | 0.0062 | -0.067 | 71.271
1 | 0.505 | 0.00629 | -0.068 | 80.245
1.5 | 0.567 | 0.00637 | -0.069 | 89.13
2 | 0.63 | 0.00653 | -0.07 | 96.6
2.5 | 0.693 | 0.00668 | -0.071 | 103.842
3 | 0.756 | 0.00683 | -0.073 | 110.685
3.5 | 0.819 | 0.00729 | -0.074 | 112.28
4 | 0.878 | 0.00743 | -0.075 | 118.052
4.5 | 0.94 | 0.00779 | -0.076 | 120.663
5 | 1.001 | 0.0082 | -0.077 | 122.093
5.5 | 1.062 | 0.00864 | -0.078 | 122.97
6 | 1.123 | 0.00914 | -0.079 | 122.841
6.5 | 1.183 | 0.00973 | -0.08 | 121.492
7 | 1.241 | 0.01022 | -0.081 | 121.334
7.5 | 1.297 | 0.01071 | -0.082 | 121.155
8 | 1.353 | 0.01109 | -0.083 | 121.966
8.5 | 1.406 | 0.01175 | -0.084 | 119.717
9 | 1.457 | 0.01252 | -0.085 | 116.426
9.5 | 1.506 | 0.01332 | -0.086 | 113.022
10 | 1.552 | 0.01394 | -0.087 | 111.308
10.5 | 1.578 | 0.01525 | -0.087 | 103.439
11 | 1.599 | 0.0164 | -0.087 | 97.51
11.5 | 1.632 | 0.01715 | -0.088 | 95.167
12 | 1.661 | 0.01792 | -0.088 | 92.666
12.5 | 1.685 | 0.01897 | -0.089 | 88.857
13 | 1.706 | 0.01998 | -0.09 | 85.415
13.5 | 1.722 | 0.02116 | -0.09 | 81.389
14 | 1.735 | 0.02243 | -0.091 | 77.339
14.5 | 1.743 | 0.02395 | -0.091 | 72.787
15 | 1.747 | 0.02556 | -0.092 | 68.352
15.5 | 1.748 | 0.02721 | -0.092 | 64.223
16 | 1.743 | 0.02912 | -0.093 | 59.87
16.5 | 1.735 | 0.03102 | -0.093 | 55.944
17 | 1.724 | 0.03318 | -0.094 | 51.972
17.5 | 1.711 | 0.0349 | -0.095 | 49.017
18 | 1.693 | 0.03711 | -0.095 | 45.606
18.5 | 1.661 | 0.03987 | -0.096 | 41.654
19 | 1.625 | 0.04291 | -0.096 | 37.874
19.5 | 1.587 | 0.04578 | -0.097 | 34.666
20 | 1.546 | 0.04894 | -0.097 | 31.591

## 116. Re 12M Mach 0.10 (2)
BIGFOIL.COM POLAR EXPORT
GA 35A417
GA 35A417 |  |  |  | Cl Max: | 1.8072 | at alpha= | 20 | deg
XFOIL ncrit=9 |  |  |  | L/D Max: | 163.802 | at alpha= | 4.5 | deg
Re: | 12000000 |  |  | Cd Min: | 0.06336 | at alpha= | 20 | deg
Mach: | 0.1 |  |  | Cl=0 at alpha= | -3.0728 | deg
|  |  |  | @ Cl=0.1, Cd= | 0.0053069
|  |  |  | @ Cl=0.4, Cd= | 0.0043466
|  |  |  | @ Cl=0.6, Cd= | 0.0044303
alpha (deg) | Cl | Cd | Cm | Cl/Cd
-20 | -1.6045 | 0.03087 | -0.0832 | -51.976
-19.5 | -1.5925 | 0.02704 | -0.0835 | -58.8942
-19 | -1.5753 | 0.02398 | -0.0832 | -65.6922
-18.5 | -1.556 | 0.02184 | -0.0815 | -71.2454
-18 | -1.531 | 0.02001 | -0.0799 | -76.5117
-17.5 | -1.5029 | 0.01852 | -0.0778 | -81.1501
-17 | -1.4718 | 0.01731 | -0.0754 | -85.026
-16.5 | -1.4377 | 0.01631 | -0.0729 | -88.1484
-16 | -1.402 | 0.01548 | -0.0701 | -90.5685
-15.5 | -1.3586 | 0.01474 | -0.0685 | -92.171
-15 | -1.3127 | 0.01404 | -0.0672 | -93.4972
-14.5 | -1.2648 | 0.01341 | -0.0662 | -94.3177
-14 | -1.2156 | 0.0128 | -0.0653 | -94.9688
-13.5 | -1.1663 | 0.01215 | -0.0644 | -95.9918
-13 | -1.1156 | 0.01154 | -0.0637 | -96.6724
-12.5 | -1.064 | 0.01099 | -0.0631 | -96.8153
-12 | -1.0112 | 0.01048 | -0.0626 | -96.4885
-11.5 | -0.9578 | 0.01003 | -0.0623 | -95.4935
-11 | -0.9034 | 0.0096 | -0.0621 | -94.1042
-10.5 | -0.8486 | 0.00923 | -0.0619 | -91.9393
-10 | -0.793 | 0.00888 | -0.0619 | -89.3018
-9.5 | -0.7372 | 0.00858 | -0.0619 | -85.9207
-9 | -0.681 | 0.00826 | -0.062 | -82.4455
-8.5 | -0.625 | 0.00794 | -0.062 | -78.7154
-8 | -0.5684 | 0.00765 | -0.0622 | -74.3007
-7.5 | -0.5112 | 0.00741 | -0.0624 | -68.9879
-7 | -0.4544 | 0.00716 | -0.0626 | -63.4637
-6.5 | -0.3968 | 0.00692 | -0.0629 | -57.341
-6 | -0.3393 | 0.00671 | -0.0633 | -50.5663
-5.5 | -0.2817 | 0.00651 | -0.0636 | -43.2719
-5 | -0.2236 | 0.00632 | -0.0641 | -35.3797
-4.5 | -0.1656 | 0.00616 | -0.0645 | -26.8831
-4 | -0.1075 | 0.006 | -0.065 | -17.9167
-3.5 | -0.0493 | 0.00581 | -0.0655 | -8.4854
-3 | 0.0084 | 0.00562 | -0.0659 | 1.4947
-2.5 | 0.066 | 0.00543 | -0.0663 | 12.1547
-2 | 0.124 | 0.00522 | -0.0668 | 23.7548
-1.5 | 0.1816 | 0.00505 | -0.0672 | 35.9604
-1 | 0.2385 | 0.00482 | -0.0676 | 49.4813
-0.5 | 0.2942 | 0.00446 | -0.0678 | 65.9641
0 | 0.3515 | 0.00438 | -0.0682 | 80.2511
0.5 | 0.4095 | 0.00434 | -0.0688 | 94.3548
1 | 0.4673 | 0.00431 | -0.0693 | 108.4223
1.5 | 0.5256 | 0.00435 | -0.0699 | 120.8276
2 | 0.5834 | 0.00441 | -0.0705 | 132.2902
2.5 | 0.6407 | 0.00448 | -0.071 | 143.0134
3 | 0.6966 | 0.00466 | -0.0712 | 149.485
3.5 | 0.7531 | 0.00478 | -0.0716 | 157.5523
4 | 0.8082 | 0.00496 | -0.0718 | 162.9435
4.5 | 0.8616 | 0.00526 | -0.0716 | 163.8023
5 | 0.9135 | 0.00566 | -0.0713 | 161.3958
5.5 | 0.9648 | 0.0061 | -0.0708 | 158.1639
6 | 1.0138 | 0.00667 | -0.07 | 151.994
6.5 | 1.0612 | 0.00729 | -0.069 | 145.5693
7 | 1.1088 | 0.00786 | -0.068 | 141.0687
7.5 | 1.1576 | 0.0083 | -0.0672 | 139.4699
8 | 1.2057 | 0.00872 | -0.0662 | 138.2683
8.5 | 1.2501 | 0.0092 | -0.0646 | 135.8804
9 | 1.2943 | 0.00972 | -0.063 | 133.1584
9.5 | 1.3367 | 0.0104 | -0.0613 | 128.5288
10 | 1.3729 | 0.01115 | -0.0586 | 123.13
10.5 | 1.4082 | 0.01203 | -0.056 | 117.0574
11 | 1.4438 | 0.01301 | -0.0538 | 110.9762
11.5 | 1.4775 | 0.01419 | -0.0517 | 104.1226
12 | 1.5105 | 0.01553 | -0.0498 | 97.2634
12.5 | 1.5425 | 0.01703 | -0.048 | 90.5755
13 | 1.5736 | 0.01867 | -0.0464 | 84.2849
13.5 | 1.6023 | 0.02054 | -0.0447 | 78.0088
14 | 1.6281 | 0.02263 | -0.0429 | 71.9443
14.5 | 1.6539 | 0.02476 | -0.0413 | 66.7973
15 | 1.6766 | 0.02717 | -0.0396 | 61.7078
15.5 | 1.6963 | 0.02987 | -0.0379 | 56.7894
16 | 1.7143 | 0.0328 | -0.0363 | 52.2652
16.5 | 1.7315 | 0.03585 | -0.0347 | 48.2985
17 | 1.7494 | 0.03896 | -0.0335 | 44.9025
17.5 | 1.7648 | 0.0423 | -0.0322 | 41.721
18 | 1.7783 | 0.04591 | -0.0311 | 38.7345
18.5 | 1.7891 | 0.04984 | -0.03 | 35.8969
19 | 1.7971 | 0.05405 | -0.029 | 33.2488
19.5 | 1.8034 | 0.05856 | -0.0282 | 30.7958
20 | 1.8072 | 0.06336 | -0.0275 | 28.5227

## 117. Re 12M Mach 0.25 (1)
BIGFOIL.COM POLAR EXPORT
GA 35A417
GA 35A417 |  |  |  | Cl Max: | 1.682 | at alpha= | 13.5 | deg
JavaFoil+Calcfoil stall+Eppler ext transition |  |  |  | L/D Max: | 122.173 | at alpha= | 5 | deg
Re: | 12000000 |  |  | Cd Min: | 0.00621 | at alpha= | 0 | deg
Mach: | 0.25 |  |  | Cl=0 at alpha= | -3 | deg
|  |  |  | @ Cl=0.1, Cd= | 0.0067252
|  |  |  | @ Cl=0.4, Cd= | 0.0062185
|  |  |  | @ Cl=0.6, Cd= | 0.0065466
alpha (deg) | Cl | Cd | Cm | Cl/Cd
-16.5 | -0.477 | 0.11005 | -0.021 | -4.337
-16 | -0.523 | 0.09704 | -0.024 | -5.387
-15.5 | -0.559 | 0.09324 | -0.024 | -5.996
-15 | -0.593 | 0.08751 | -0.025 | -6.771
-14.5 | -0.646 | 0.06034 | -0.03 | -10.697
-14 | -0.684 | 0.04707 | -0.033 | -14.535
-13.5 | -0.725 | 0.03239 | -0.036 | -22.383
-13 | -0.761 | 0.02273 | -0.038 | -33.47
-12.5 | -0.783 | 0.01784 | -0.04 | -43.888
-12 | -0.795 | 0.01504 | -0.042 | -52.833
-11.5 | -0.799 | 0.01319 | -0.043 | -60.592
-11 | -0.791 | 0.01195 | -0.045 | -66.204
-10.5 | -0.771 | 0.01121 | -0.046 | -68.829
-10 | -0.745 | 0.01107 | -0.047 | -67.307
-9.5 | -0.714 | 0.01041 | -0.048 | -68.579
-9 | -0.677 | 0.00925 | -0.049 | -73.154
-8.5 | -0.635 | 0.00918 | -0.05 | -69.132
-8 | -0.589 | 0.00877 | -0.051 | -67.095
-7.5 | -0.539 | 0.00872 | -0.052 | -61.831
-7 | -0.486 | 0.00845 | -0.053 | -57.52
-6.5 | -0.431 | 0.00779 | -0.054 | -55.299
-6 | -0.373 | 0.00803 | -0.055 | -46.391
-5.5 | -0.313 | 0.00774 | -0.056 | -40.428
-5 | -0.252 | 0.00745 | -0.057 | -33.816
-4.5 | -0.19 | 0.00735 | -0.058 | -25.82
-4 | -0.127 | 0.00727 | -0.059 | -17.46
-3.5 | -0.063 | 0.00724 | -0.06 | -8.762
-3 | 0 | 0.00692 | -0.062 | 0.066
-2.5 | 0.065 | 0.00684 | -0.063 | 9.446
-2 | 0.129 | 0.00663 | -0.064 | 19.464
-1.5 | 0.193 | 0.00659 | -0.065 | 29.363
-1 | 0.258 | 0.00641 | -0.066 | 40.188
-0.5 | 0.322 | 0.0063 | -0.067 | 51.116
0 | 0.389 | 0.00621 | -0.068 | 62.631
0.5 | 0.454 | 0.00626 | -0.069 | 72.492
1 | 0.518 | 0.00635 | -0.07 | 81.7
1.5 | 0.583 | 0.00651 | -0.071 | 89.638
2 | 0.648 | 0.00665 | -0.072 | 97.39
2.5 | 0.712 | 0.00672 | -0.073 | 105.992
3 | 0.777 | 0.00699 | -0.075 | 111.203
3.5 | 0.842 | 0.00748 | -0.076 | 112.542
4 | 0.902 | 0.00764 | -0.077 | 117.956
4.5 | 0.965 | 0.00829 | -0.078 | 116.413
5 | 1.028 | 0.00842 | -0.079 | 122.173
5.5 | 1.091 | 0.009 | -0.08 | 121.192
6 | 1.153 | 0.01015 | -0.081 | 113.588
6.5 | 1.214 | 0.01011 | -0.082 | 120.027
7 | 1.273 | 0.01065 | -0.083 | 119.464
7.5 | 1.33 | 0.01119 | -0.084 | 118.82
8 | 1.386 | 0.01163 | -0.085 | 119.174
8.5 | 1.439 | 0.01212 | -0.086 | 118.787
9 | 1.49 | 0.01323 | -0.087 | 112.619
9.5 | 1.537 | 0.01416 | -0.088 | 108.514
10 | 1.546 | 0.01587 | -0.087 | 97.429
10.5 | 1.581 | 0.0169 | -0.088 | 93.537
11 | 1.611 | 0.0177 | -0.089 | 91.043
11.5 | 1.637 | 0.0188 | -0.089 | 87.071
12 | 1.657 | 0.01978 | -0.09 | 83.795
12.5 | 1.672 | 0.02109 | -0.091 | 79.279
13 | 1.68 | 0.02235 | -0.091 | 75.172
13.5 | 1.682 | 0.02393 | -0.092 | 70.305
14 | 1.679 | 0.02554 | -0.092 | 65.735
14.5 | 1.668 | 0.02736 | -0.093 | 60.948
15 | 1.65 | 0.02959 | -0.094 | 55.75
15.5 | 1.626 | 0.03169 | -0.094 | 51.327
16 | 1.596 | 0.03391 | -0.095 | 47.08
16.5 | 1.559 | 0.03678 | -0.095 | 42.376
17 | 1.515 | 0.03961 | -0.096 | 38.254
17.5 | 1.466 | 0.04291 | -0.096 | 34.15
18 | 1.41 | 0.04669 | -0.096 | 30.19
18.5 | 1.333 | 0.05059 | -0.097 | 26.349

## 118. Re 12M Mach 0.25 (2)
BIGFOIL.COM POLAR EXPORT
GA 35A417
GA 35A417 |  |  |  | Cl Max: | 1.7659 | at alpha= | 20 | deg
XFOIL ncrit=9 |  |  |  | L/D Max: | 167.856 | at alpha= | 4 | deg
Re: | 12000000 |  |  | Cd Min: | 0.10224 | at alpha= | -20 | deg
Mach: | 0.25 |  |  | Cl=0 at alpha= | -3.0773 | deg
|  |  |  | @ Cl=0.1, Cd= | 0.0053822
|  |  |  | @ Cl=0.4, Cd= | 0.0043721
|  |  |  | @ Cl=0.6, Cd= | 0.0044359
alpha (deg) | Cl | Cd | Cm | Cl/Cd
-20 | -1.1482 | 0.10224 | -0.0561 | -11.2304
-19.5 | -1.251 | 0.08067 | -0.0698 | -15.5076
-19 | -1.3171 | 0.06492 | -0.0796 | -20.288
-18.5 | -1.3643 | 0.05304 | -0.0861 | -25.7221
-18 | -1.3948 | 0.04315 | -0.0915 | -32.3244
-17.5 | -1.4113 | 0.03514 | -0.0953 | -40.1622
-17 | -1.415 | 0.02904 | -0.0969 | -48.7259
-16.5 | -1.4083 | 0.02452 | -0.0966 | -57.4347
-16 | -1.3928 | 0.0213 | -0.0946 | -65.3897
-15.5 | -1.3705 | 0.01897 | -0.0914 | -72.2457
-15 | -1.3417 | 0.01723 | -0.0875 | -77.87
-14.5 | -1.3074 | 0.01592 | -0.0834 | -82.1231
-14 | -1.2644 | 0.01486 | -0.0802 | -85.0875
-13.5 | -1.2153 | 0.01392 | -0.0778 | -87.306
-13 | -1.1632 | 0.01312 | -0.0758 | -88.6585
-12.5 | -1.1091 | 0.0124 | -0.0741 | -89.4435
-12 | -1.0557 | 0.0116 | -0.0724 | -91.0086
-11.5 | -1.0004 | 0.01092 | -0.071 | -91.6117
-11 | -0.9437 | 0.01034 | -0.0699 | -91.2669
-10.5 | -0.8861 | 0.00982 | -0.069 | -90.2342
-10 | -0.8279 | 0.00936 | -0.0682 | -88.4509
-9.5 | -0.7691 | 0.00896 | -0.0676 | -85.8371
-9 | -0.7098 | 0.00859 | -0.0672 | -82.631
-8.5 | -0.6504 | 0.00828 | -0.0668 | -78.5507
-8 | -0.5911 | 0.00791 | -0.0665 | -74.7282
-7.5 | -0.5317 | 0.00761 | -0.0663 | -69.8686
-7 | -0.4717 | 0.00735 | -0.0663 | -64.1769
-6.5 | -0.4118 | 0.00707 | -0.0663 | -58.2461
-6 | -0.3519 | 0.00685 | -0.0663 | -51.3723
-5.5 | -0.2918 | 0.00661 | -0.0665 | -44.1452
-5 | -0.2314 | 0.0064 | -0.0668 | -36.1562
-4.5 | -0.1712 | 0.00624 | -0.0671 | -27.4359
-4 | -0.1106 | 0.00606 | -0.0675 | -18.2508
-3.5 | -0.0503 | 0.00588 | -0.0679 | -8.5544
-3 | 0.0092 | 0.00568 | -0.0682 | 1.6197
-2.5 | 0.0693 | 0.00549 | -0.0686 | 12.623
-2 | 0.1291 | 0.00528 | -0.069 | 24.4508
-1.5 | 0.1883 | 0.00509 | -0.0694 | 36.9941
-0.5 | 0.3047 | 0.0045 | -0.0699 | 67.7111
0 | 0.3642 | 0.00439 | -0.0703 | 82.9613
0.5 | 0.4242 | 0.00436 | -0.0709 | 97.2936
1 | 0.4838 | 0.00434 | -0.0714 | 111.4747
1.5 | 0.5443 | 0.00438 | -0.072 | 124.2694
2 | 0.6041 | 0.00444 | -0.0726 | 136.0586
2.5 | 0.6636 | 0.00451 | -0.0731 | 147.1397
3 | 0.722 | 0.00467 | -0.0734 | 154.6039
3.5 | 0.78 | 0.00483 | -0.0736 | 161.4907
4 | 0.8376 | 0.00499 | -0.0738 | 167.8557
4.5 | 0.8925 | 0.00532 | -0.0734 | 167.7632
5 | 0.9458 | 0.00575 | -0.0728 | 164.487
5.5 | 0.9985 | 0.00622 | -0.0721 | 160.5305
6 | 1.048 | 0.00684 | -0.0709 | 153.2164
6.5 | 1.0965 | 0.00748 | -0.0695 | 146.5909
7 | 1.1432 | 0.00815 | -0.0678 | 140.2699
7.5 | 1.192 | 0.00867 | -0.0664 | 137.4856
8 | 1.2386 | 0.00919 | -0.0646 | 134.7769
8.5 | 1.2774 | 0.00969 | -0.0612 | 131.8266
9 | 1.3202 | 0.01046 | -0.059 | 126.2141
9.5 | 1.3569 | 0.01139 | -0.0559 | 119.1308
10 | 1.3921 | 0.01252 | -0.0531 | 111.1901
10.5 | 1.4276 | 0.01381 | -0.0506 | 103.3744
11 | 1.4611 | 0.01537 | -0.0483 | 95.0618
11.5 | 1.4935 | 0.01712 | -0.0461 | 87.2371
12 | 1.5257 | 0.01898 | -0.0441 | 80.3846
12.5 | 1.5549 | 0.0211 | -0.0421 | 73.6919
13 | 1.5828 | 0.02333 | -0.04 | 67.844
13.5 | 1.6057 | 0.02596 | -0.0377 | 61.8529
14 | 1.6302 | 0.02855 | -0.0357 | 57.0998
14.5 | 1.6522 | 0.03141 | -0.0337 | 52.6011
15 | 1.6709 | 0.0346 | -0.0317 | 48.2919
15.5 | 1.6876 | 0.03805 | -0.0297 | 44.3522
16 | 1.7058 | 0.04149 | -0.0281 | 41.1135
16.5 | 1.7217 | 0.04517 | -0.0265 | 38.116
17 | 1.7355 | 0.04915 | -0.025 | 35.3103
17.5 | 1.7462 | 0.05343 | -0.0237 | 32.682
18 | 1.7537 | 0.05814 | -0.0224 | 30.1634
18.5 | 1.7574 | 0.0633 | -0.0214 | 27.763
19 | 1.7601 | 0.06866 | -0.0206 | 25.635
19.5 | 1.7645 | 0.07399 | -0.0202 | 23.8478
20 | 1.7659 | 0.07965 | -0.0199 | 22.1707

## 119. Re 12M Mach 0.50 (1)
BIGFOIL.COM POLAR EXPORT
GA 35A417
GA 35A417 |  |  |  | Cl Max: | 1.535 | at alpha= | 9.5 | deg
JavaFoil+Calcfoil stall+Eppler ext transition |  |  |  | L/D Max: | 118.403 | at alpha= | 5 | deg
Re: | 12000000 |  |  | Cd Min: | 0.00652 | at alpha= | 0 | deg
Mach: | 0.5 |  |  | Cl=0 at alpha= | -3.0069 | deg
|  |  |  | @ Cl=0.1, Cd= | 0.0071461
|  |  |  | @ Cl=0.4, Cd= | 0.006576
|  |  |  | @ Cl=0.6, Cd= | 0.0068444
alpha (deg) | Cl | Cd | Cm | Cl/Cd
-20 | -0.978 | 0.16438 | -0.02 | -5.949
-19.5 | -0.949 | 0.16202 | -0.02 | -5.855
-19 | -0.92 | 0.15723 | -0.02 | -5.849
-18.5 | -0.892 | 0.14406 | -0.021 | -6.19
-18 | -0.863 | 0.1416 | -0.021 | -6.092
-17.5 | -0.834 | 0.13644 | -0.022 | -6.116
-17 | -0.81 | 0.12651 | -0.023 | -6.406
-16.5 | -0.783 | 0.11924 | -0.024 | -6.567
-16 | -0.754 | 0.11332 | -0.025 | -6.656
-15.5 | -0.725 | 0.10873 | -0.025 | -6.665
-15 | -0.694 | 0.10566 | -0.025 | -6.572
-14.5 | -0.665 | 0.10285 | -0.025 | -6.465
-14 | -0.635 | 0.09998 | -0.025 | -6.349
-13.5 | -0.605 | 0.09652 | -0.025 | -6.273
-13 | -0.577 | 0.09885 | -0.025 | -5.838
-12.5 | -0.55 | 0.08705 | -0.027 | -6.323
-12 | -0.521 | 0.08275 | -0.027 | -6.292
-11.5 | -0.493 | 0.07581 | -0.028 | -6.503
-11 | -0.466 | 0.06789 | -0.03 | -6.868
-10.5 | -0.477 | 0.03241 | -0.044 | -14.729
-10 | -0.405 | 0.06481 | -0.029 | -6.256
-9.5 | -0.421 | 0.02606 | -0.047 | -16.162
-9 | -0.424 | 0.0121 | -0.054 | -35.031
-8.5 | -0.386 | 0.01294 | -0.055 | -29.808
-8 | -0.355 | 0.01137 | -0.057 | -31.218
-7.5 | -0.499 | 0.01102 | -0.058 | -45.335
-7 | -0.493 | 0.01013 | -0.059 | -48.634
-6.5 | -0.455 | 0.00876 | -0.06 | -51.894
-6 | -0.402 | 0.00881 | -0.062 | -45.657
-5.5 | -0.343 | 0.0085 | -0.063 | -40.314
-5 | -0.278 | 0.00815 | -0.064 | -34.114
-4.5 | -0.21 | 0.00782 | -0.065 | -26.917
-4 | -0.141 | 0.00773 | -0.066 | -18.245
-3.5 | -0.071 | 0.00756 | -0.068 | -9.345
-3 | 0.001 | 0.00729 | -0.069 | 0.07
-2.5 | 0.072 | 0.00722 | -0.07 | 9.985
-2 | 0.144 | 0.00703 | -0.071 | 20.516
-1.5 | 0.216 | 0.00702 | -0.072 | 30.768
-1 | 0.288 | 0.00678 | -0.074 | 42.469
-0.5 | 0.36 | 0.00664 | -0.075 | 54.232
0 | 0.435 | 0.00652 | -0.076 | 66.701
0.5 | 0.507 | 0.00662 | -0.077 | 76.67
1 | 0.58 | 0.0068 | -0.078 | 85.195
1.5 | 0.652 | 0.00696 | -0.08 | 93.615
2 | 0.724 | 0.00714 | -0.081 | 101.444
2.5 | 0.797 | 0.00735 | -0.082 | 108.312
3 | 0.869 | 0.00767 | -0.083 | 113.216
3.5 | 0.941 | 0.00835 | -0.084 | 112.642
4 | 1.006 | 0.00892 | -0.086 | 112.737
4.5 | 1.076 | 0.00955 | -0.087 | 112.749
5 | 1.146 | 0.00968 | -0.088 | 118.403
5.5 | 1.215 | 0.01042 | -0.089 | 116.565
6 | 1.283 | 0.01153 | -0.09 | 111.264
6.5 | 1.348 | 0.01239 | -0.092 | 108.843
7 | 1.38 | 0.01417 | -0.091 | 97.424
7.5 | 1.431 | 0.01527 | -0.092 | 93.721
8 | 1.476 | 0.01619 | -0.093 | 91.185
8.5 | 1.511 | 0.01837 | -0.093 | 82.21
9 | 1.531 | 0.02059 | -0.094 | 74.381
9.5 | 1.535 | 0.02189 | -0.095 | 70.117
10 | 1.503 | 0.02364 | -0.095 | 63.599
10.5 | 1.393 | 0.02646 | -0.096 | 52.659
11 | 0.948 | 0.03001 | -0.096 | 31.578
11.5 | 0.978 | 0.03213 | -0.097 | 30.438
12 | 1.007 | 0.03494 | -0.098 | 28.821
12.5 | 1.032 | 0.03929 | -0.097 | 26.27
13 | 1.06 | 0.04316 | -0.098 | 24.56
13.5 | 1.086 | 0.0478 | -0.098 | 22.717
14 | 1.113 | 0.04961 | -0.098 | 22.433
14.5 | 1.144 | 0.05229 | -0.099 | 21.874

## 120. Re 12M Mach 0.50 (2)
BIGFOIL.COM POLAR EXPORT
GA 35A417
GA 35A417 |  |  |  | Cl Max: | 1.5988 | at alpha= | 15 | deg
XFOIL ncrit=9 |  |  |  | L/D Max: | 185.43 | at alpha= | 4.5 | deg
Re: | 12000000 |  |  | Cd Min: | 0.17833 | at alpha= | 20 | deg
Mach: | 0.5 |  |  | Cl=0 at alpha= | -3.1066 | deg
|  |  |  | @ Cl=0.1, Cd= | 0.0056841
|  |  |  | @ Cl=0.4, Cd= | 0.0046007
|  |  |  | @ Cl=0.6, Cd= | 0.0045413
alpha (deg) | Cl | Cd | Cm | Cl/Cd
-13.5 | -0.4898 | 0.11352 | -0.0578 | -4.3147
-13 | -0.5037 | 0.10261 | -0.0641 | -4.9089
-12.5 | -0.5198 | 0.09181 | -0.0704 | -5.6617
-12 | -0.5383 | 0.08109 | -0.0768 | -6.6383
-11.5 | -0.5588 | 0.07024 | -0.0831 | -7.9556
-11 | -0.5787 | 0.05873 | -0.0894 | -9.8536
-10.5 | -0.6006 | 0.04682 | -0.0988 | -12.8279
-10 | -0.6269 | 0.03567 | -0.1084 | -17.575
-9.5 | -0.659 | 0.02645 | -0.1138 | -24.9149
-9 | -0.6946 | 0.01972 | -0.1096 | -35.2231
-8.5 | -0.71 | 0.01424 | -0.1008 | -49.8596
-8 | -0.6825 | 0.01062 | -0.0934 | -64.2655
-7.5 | -0.6234 | 0.00905 | -0.0886 | -68.884
-7 | -0.5537 | 0.00833 | -0.0856 | -66.4706
-6.5 | -0.4819 | 0.00785 | -0.0836 | -61.3885
-6 | -0.4096 | 0.00747 | -0.0821 | -54.8327
-5.5 | -0.3381 | 0.00716 | -0.0809 | -47.2207
-5 | -0.2669 | 0.00687 | -0.08 | -38.8501
-4.5 | -0.1957 | 0.0066 | -0.0795 | -29.6515
-4 | -0.1252 | 0.00639 | -0.0791 | -19.5931
-3.5 | -0.055 | 0.0062 | -0.0789 | -8.871
-3 | 0.0149 | 0.00597 | -0.0789 | 2.4958
-2.5 | 0.0834 | 0.00573 | -0.0789 | 14.555
-2 | 0.1521 | 0.00554 | -0.079 | 27.4549
-1.5 | 0.2205 | 0.0053 | -0.0792 | 41.6038
-1 | 0.2874 | 0.00507 | -0.0793 | 56.6864
-0.5 | 0.3527 | 0.00467 | -0.0791 | 75.5246
0 | 0.4209 | 0.00457 | -0.0795 | 92.1007
0.5 | 0.4902 | 0.0045 | -0.0801 | 108.9333
1 | 0.559 | 0.0045 | -0.0805 | 124.2222
1.5 | 0.6285 | 0.00457 | -0.0811 | 137.5274
2 | 0.6977 | 0.00465 | -0.0815 | 150.043
2.5 | 0.7673 | 0.00474 | -0.082 | 161.8776
3 | 0.8364 | 0.00487 | -0.0823 | 171.7454
3.5 | 0.9039 | 0.00507 | -0.0822 | 178.284
4 | 0.97 | 0.00531 | -0.0817 | 182.6742
4.5 | 1.0347 | 0.00558 | -0.0809 | 185.4301
5 | 1.092 | 0.00615 | -0.0787 | 177.561
5.5 | 1.1455 | 0.00686 | -0.0758 | 166.9825
6.5 | 1.2306 | 0.00866 | -0.0663 | 142.1016
7 | 1.2626 | 0.01007 | -0.0605 | 125.3823
7.5 | 1.2936 | 0.01189 | -0.0556 | 108.7973
8 | 1.3284 | 0.01359 | -0.0512 | 97.7483
8.5 | 1.3625 | 0.01616 | -0.0481 | 84.3131
9 | 1.3921 | 0.01899 | -0.0445 | 73.307
9.5 | 1.4163 | 0.02215 | -0.0406 | 63.9413
10 | 1.4364 | 0.0256 | -0.0366 | 56.1094
10.5 | 1.4569 | 0.02912 | -0.0327 | 50.0309
11 | 1.4757 | 0.03294 | -0.029 | 44.7996
11.5 | 1.4989 | 0.03664 | -0.0257 | 40.9088
12 | 1.5215 | 0.04048 | -0.0225 | 37.5865
12.5 | 1.5438 | 0.04449 | -0.0194 | 34.6999
13 | 1.5623 | 0.04887 | -0.0163 | 31.9685
13.5 | 1.5773 | 0.05369 | -0.0135 | 29.3779
14 | 1.5902 | 0.05877 | -0.0108 | 27.058
14.5 | 1.5982 | 0.06445 | -0.0083 | 24.7975
15 | 1.5988 | 0.07082 | -0.0062 | 22.5755
15.5 | 1.5875 | 0.07849 | -0.0048 | 20.2255
16 | 1.5681 | 0.08706 | -0.0042 | 18.0117
16.5 | 1.54 | 0.09676 | -0.0049 | 15.9157
17 | 1.5092 | 0.10716 | -0.0067 | 14.0836
17.5 | 1.4772 | 0.11808 | -0.0097 | 12.5102
18 | 1.446 | 0.12949 | -0.014 | 11.1669
18.5 | 1.4162 | 0.14121 | -0.0194 | 10.029
19 | 1.3887 | 0.15327 | -0.0258 | 9.0605
19.5 | 1.364 | 0.1656 | -0.0333 | 8.2367
20 | 1.3396 | 0.17833 | -0.0417 | 7.5119

## 121. Re 14M Mach 0.00 (1)
BIGFOIL.COM POLAR EXPORT
GA 35A417
GA 35A417 |  |  |  | Cl Max: | 1.764 | at alpha= | 15.5 | deg
JavaFoil+Calcfoil stall+Eppler ext transition |  |  |  | L/D Max: | 123.228 | at alpha= | 7 | deg
Re: | 14000000 |  |  | Cd Min: | 0.00612 | at alpha= | 0 | deg
Mach: | 0 |  |  | Cl=0 at alpha= | -3 | deg
|  |  |  | @ Cl=0.1, Cd= | 0.0066468
|  |  |  | @ Cl=0.4, Cd= | 0.0061423
|  |  |  | @ Cl=0.6, Cd= | 0.0064395
alpha (deg) | Cl | Cd | Cm | Cl/Cd
-18.5 | -0.763 | 0.10226 | -0.022 | -7.466
-18 | -0.782 | 0.0911 | -0.023 | -8.584
-17.5 | -0.808 | 0.07401 | -0.025 | -10.911
-17 | -0.828 | 0.06231 | -0.027 | -13.285
-16.5 | -0.847 | 0.05189 | -0.028 | -16.315
-16 | -0.866 | 0.04144 | -0.03 | -20.892
-15.5 | -0.883 | 0.0329 | -0.032 | -26.837
-15 | -0.897 | 0.02627 | -0.033 | -34.155
-14.5 | -0.91 | 0.02075 | -0.035 | -43.876
-14 | -0.915 | 0.01725 | -0.036 | -53.058
-13.5 | -0.916 | 0.01518 | -0.038 | -60.346
-13 | -0.91 | 0.01375 | -0.039 | -66.182
-12.5 | -0.903 | 0.01205 | -0.04 | -74.912
-12 | -0.881 | 0.01188 | -0.041 | -74.202
-11.5 | -0.857 | 0.01103 | -0.042 | -77.624
-11 | -0.828 | 0.01014 | -0.043 | -81.631
-10.5 | -0.795 | 0.01051 | -0.044 | -75.654
-10 | -0.758 | 0.01006 | -0.045 | -75.39
-9.5 | -0.718 | 0.00926 | -0.046 | -77.588
-9 | -0.675 | 0.00864 | -0.047 | -78.132
-8.5 | -0.629 | 0.00826 | -0.048 | -76.2
-8 | -0.58 | 0.00874 | -0.049 | -66.355
-7.5 | -0.529 | 0.00828 | -0.05 | -63.861
-7 | -0.475 | 0.00801 | -0.051 | -59.336
-6.5 | -0.42 | 0.00789 | -0.052 | -53.199
-6 | -0.363 | 0.00766 | -0.053 | -47.342
-5.5 | -0.304 | 0.00735 | -0.054 | -41.422
-5 | -0.245 | 0.00732 | -0.055 | -33.437
-4.5 | -0.184 | 0.00721 | -0.056 | -25.537
-4 | -0.123 | 0.00702 | -0.057 | -17.524
-3.5 | -0.061 | 0.00706 | -0.059 | -8.706
-3 | 0 | 0.00686 | -0.06 | 0.065
-2.5 | 0.063 | 0.00679 | -0.061 | 9.209
-2 | 0.125 | 0.00655 | -0.062 | 19.073
-1.5 | 0.187 | 0.00652 | -0.063 | 28.743
-1 | 0.25 | 0.00632 | -0.064 | 39.496
-0.5 | 0.312 | 0.00619 | -0.065 | 50.402
0 | 0.377 | 0.00612 | -0.066 | 61.576
0.5 | 0.439 | 0.00618 | -0.067 | 71.069
1 | 0.502 | 0.00626 | -0.068 | 80.14
1.5 | 0.565 | 0.0064 | -0.069 | 88.225
2 | 0.627 | 0.00647 | -0.07 | 96.991
2.5 | 0.69 | 0.00669 | -0.071 | 103.049
3 | 0.752 | 0.00707 | -0.072 | 106.384
3.5 | 0.815 | 0.00748 | -0.073 | 108.934
4 | 0.873 | 0.00738 | -0.074 | 118.321
4.5 | 0.935 | 0.00779 | -0.075 | 120.085
5 | 0.996 | 0.00818 | -0.076 | 121.855
5.5 | 1.057 | 0.00872 | -0.077 | 121.185
6 | 1.118 | 0.00925 | -0.078 | 120.769
6.5 | 1.177 | 0.00977 | -0.079 | 120.496
7 | 1.235 | 0.01002 | -0.08 | 123.228
7.5 | 1.291 | 0.01065 | -0.081 | 121.19
8 | 1.346 | 0.01098 | -0.083 | 122.637
8.5 | 1.4 | 0.01167 | -0.084 | 119.923
9 | 1.451 | 0.01219 | -0.085 | 119.054
9.5 | 1.5 | 0.01294 | -0.086 | 115.947
10 | 1.546 | 0.01354 | -0.086 | 114.208
10.5 | 1.59 | 0.01396 | -0.088 | 113.945
11 | 1.612 | 0.01537 | -0.087 | 104.876
11.5 | 1.633 | 0.01643 | -0.087 | 99.393
12 | 1.662 | 0.01731 | -0.088 | 96.053
12.5 | 1.689 | 0.01804 | -0.089 | 93.624
13 | 1.711 | 0.01909 | -0.089 | 89.632
13.5 | 1.729 | 0.02018 | -0.09 | 85.682
14 | 1.744 | 0.02125 | -0.091 | 82.091
14.5 | 1.755 | 0.0226 | -0.091 | 77.654
15 | 1.761 | 0.02411 | -0.092 | 73.062
15.5 | 1.764 | 0.02576 | -0.092 | 68.483
16 | 1.764 | 0.02738 | -0.093 | 64.425
16.5 | 1.759 | 0.02931 | -0.093 | 60.01
17 | 1.751 | 0.03122 | -0.094 | 56.09
17.5 | 1.741 | 0.03278 | -0.095 | 53.122
18 | 1.727 | 0.03508 | -0.095 | 49.24
18.5 | 1.701 | 0.03732 | -0.096 | 45.589
19 | 1.671 | 0.04009 | -0.096 | 41.68
19.5 | 1.638 | 0.0427 | -0.097 | 38.362
20 | 1.603 | 0.04551 | -0.097 | 35.217

## 122. Re 14M Mach 0.00 (2)
BIGFOIL.COM POLAR EXPORT
GA 35A417
GA 35A417 |  |  |  | Cl Max: | 1.8348 | at alpha= | 20 | deg
XFOIL ncrit=9 |  |  |  | L/D Max: | 159.861 | at alpha= | 4 | deg
Re: | 14000000 |  |  | Cd Min: | 0.05837 | at alpha= | 20 | deg
Mach: | 0 |  |  | Cl=0 at alpha= | -3.0691 | deg
|  |  |  | @ Cl=0.1, Cd= | 0.0052131
|  |  |  | @ Cl=0.4, Cd= | 0.0043139
|  |  |  | @ Cl=0.6, Cd= | 0.0044224
alpha (deg) | Cl | Cd | Cm | Cl/Cd
-20 | -1.6407 | 0.0252 | -0.08 | -65.1071
-19.5 | -1.6215 | 0.02257 | -0.0794 | -71.8432
-19 | -1.6008 | 0.02072 | -0.0777 | -77.2587
-18 | -1.5461 | 0.01785 | -0.074 | -86.6162
-17.5 | -1.5148 | 0.01678 | -0.0717 | -90.2741
-17 | -1.4806 | 0.01587 | -0.0694 | -93.2955
-16.5 | -1.4448 | 0.01513 | -0.0669 | -95.4924
-16 | -1.4017 | 0.01443 | -0.0655 | -97.1379
-15.5 | -1.3562 | 0.01379 | -0.0645 | -98.3466
-15 | -1.3092 | 0.01319 | -0.0636 | -99.257
-13.5 | -1.1606 | 0.01157 | -0.0618 | -100.3111
-13 | -1.1099 | 0.01104 | -0.0613 | -100.5344
-12.5 | -1.0582 | 0.01053 | -0.061 | -100.4938
-12 | -1.0058 | 0.01008 | -0.0607 | -99.7817
-11.5 | -0.9525 | 0.00964 | -0.0605 | -98.8071
-11 | -0.8988 | 0.00925 | -0.0604 | -97.1676
-10.5 | -0.8442 | 0.00888 | -0.0604 | -95.0676
-10 | -0.7891 | 0.00857 | -0.0605 | -92.077
-9.5 | -0.7335 | 0.00828 | -0.0607 | -88.587
-9 | -0.6776 | 0.008 | -0.0609 | -84.7
-8.5 | -0.6219 | 0.00771 | -0.061 | -80.6615
-8 | -0.5656 | 0.00742 | -0.0612 | -76.2264
-7.5 | -0.509 | 0.00721 | -0.0615 | -70.5964
-7 | -0.4522 | 0.00696 | -0.0619 | -64.9713
-6.5 | -0.3951 | 0.00675 | -0.0622 | -58.5333
-6 | -0.3381 | 0.00654 | -0.0626 | -51.6972
-5.5 | -0.2805 | 0.00633 | -0.063 | -44.3128
-5 | -0.2229 | 0.00616 | -0.0635 | -36.1851
-4.5 | -0.1652 | 0.00601 | -0.0639 | -27.4875
-4 | -0.1071 | 0.00585 | -0.0645 | -18.3077
-3.5 | -0.0493 | 0.00569 | -0.065 | -8.6643
-3 | 0.0079 | 0.0055 | -0.0654 | 1.4364
-2.5 | 0.0659 | 0.00532 | -0.066 | 12.3872
-2 | 0.1233 | 0.00514 | -0.0664 | 23.9883
-1.5 | 0.1806 | 0.00498 | -0.0669 | 36.2651
-1 | 0.238 | 0.00478 | -0.0674 | 49.7908
-0.5 | 0.2928 | 0.00446 | -0.0675 | 65.6502
0 | 0.3501 | 0.00434 | -0.068 | 80.6682
0.5 | 0.4075 | 0.00431 | -0.0685 | 94.5476
1 | 0.4646 | 0.00428 | -0.069 | 108.5514
1.5 | 0.522 | 0.00432 | -0.0695 | 120.8333
2 | 0.5795 | 0.00439 | -0.0701 | 132.0046
2.5 | 0.6364 | 0.00448 | -0.0706 | 142.0536
3 | 0.6919 | 0.00467 | -0.0708 | 148.1585
3.5 | 0.748 | 0.0048 | -0.0712 | 155.8333
4 | 0.8025 | 0.00502 | -0.0714 | 159.8606
4.5 | 0.8543 | 0.0054 | -0.071 | 158.2037
5 | 0.9065 | 0.00576 | -0.0708 | 157.3785
6 | 1.0077 | 0.00667 | -0.0699 | 151.0795
6.5 | 1.0539 | 0.00736 | -0.0687 | 143.1929
7 | 1.1038 | 0.00779 | -0.0682 | 141.6945
7.5 | 1.1536 | 0.00818 | -0.0677 | 141.0269
8 | 1.2022 | 0.00859 | -0.067 | 139.9534
8.5 | 1.2493 | 0.00901 | -0.066 | 138.657
9 | 1.2926 | 0.00948 | -0.0643 | 136.3502
9.5 | 1.3378 | 0.01007 | -0.0632 | 132.85
10 | 1.3753 | 0.0107 | -0.0606 | 128.5327
10.5 | 1.4121 | 0.01143 | -0.0582 | 123.5433
11 | 1.4479 | 0.0123 | -0.056 | 117.7154
11.5 | 1.4823 | 0.01333 | -0.0538 | 111.2003
12 | 1.5167 | 0.01445 | -0.052 | 104.9619
12.5 | 1.5488 | 0.01581 | -0.0501 | 97.9633
13 | 1.5818 | 0.01721 | -0.0486 | 91.9117
13.5 | 1.6111 | 0.01891 | -0.0469 | 85.1983
14 | 1.6392 | 0.02077 | -0.0454 | 78.9215
14.5 | 1.6667 | 0.02267 | -0.0439 | 73.5201
15 | 1.691 | 0.02484 | -0.0422 | 68.0757
15.5 | 1.7111 | 0.02737 | -0.0404 | 62.5174
16 | 1.7301 | 0.03008 | -0.0388 | 57.5166
16.5 | 1.7502 | 0.03277 | -0.0374 | 53.4086
17 | 1.7685 | 0.03566 | -0.0361 | 49.5934
17.5 | 1.785 | 0.0388 | -0.0348 | 46.0052
18 | 1.7988 | 0.0422 | -0.0336 | 42.6256
18.5 | 1.8099 | 0.04595 | -0.0324 | 39.3885
19 | 1.8194 | 0.04991 | -0.0314 | 36.4536
19.5 | 1.8268 | 0.05411 | -0.0305 | 33.7609
20 | 1.8348 | 0.05837 | -0.0298 | 31.434

## 123. Re 14M Mach 0.10 (1)
BIGFOIL.COM POLAR EXPORT
GA 35A417
GA 35A417 |  |  |  | Cl Max: | 1.75 | at alpha= | 15 | deg
JavaFoil+Calcfoil stall+Eppler ext transition |  |  |  | L/D Max: | 122.563 | at alpha= | 7 | deg
Re: | 14000000 |  |  | Cd Min: | 0.00613 | at alpha= | 0 | deg
Mach: | 0.1 |  |  | Cl=0 at alpha= | -3 | deg
|  |  |  | @ Cl=0.1, Cd= | 0.006596
|  |  |  | @ Cl=0.4, Cd= | 0.0061433
|  |  |  | @ Cl=0.6, Cd= | 0.0064314
alpha (deg) | Cl | Cd | Cm | Cl/Cd
-18.5 | -0.713 | 0.11017 | -0.021 | -6.473
-18 | -0.732 | 0.10052 | -0.022 | -7.287
-17.5 | -0.756 | 0.08633 | -0.024 | -8.76
-17 | -0.78 | 0.0726 | -0.026 | -10.744
-16.5 | -0.803 | 0.0602 | -0.028 | -13.338
-16 | -0.827 | 0.04731 | -0.03 | -17.476
-15.5 | -0.843 | 0.04001 | -0.031 | -21.058
-15 | -0.868 | 0.0288 | -0.033 | -30.128
-14.5 | -0.884 | 0.02264 | -0.035 | -39.058
-14 | -0.893 | 0.01857 | -0.036 | -48.069
-13.5 | -0.897 | 0.01581 | -0.038 | -56.715
-13 | -0.895 | 0.01424 | -0.039 | -62.858
-12.5 | -0.892 | 0.01269 | -0.041 | -70.311
-12 | -0.874 | 0.01207 | -0.042 | -72.427
-11.5 | -0.851 | 0.01118 | -0.043 | -76.173
-11 | -0.824 | 0.01031 | -0.043 | -79.923
-10.5 | -0.793 | 0.01064 | -0.044 | -74.518
-10 | -0.758 | 0.01019 | -0.045 | -74.376
-9.5 | -0.719 | 0.00936 | -0.046 | -76.811
-9 | -0.676 | 0.00864 | -0.047 | -78.28
-8.5 | -0.63 | 0.00834 | -0.048 | -75.578
-8 | -0.582 | 0.00885 | -0.049 | -65.756
-7.5 | -0.531 | 0.00834 | -0.051 | -63.638
-7 | -0.477 | 0.0081 | -0.052 | -58.881
-6.5 | -0.422 | 0.00787 | -0.053 | -53.556
-6 | -0.364 | 0.00771 | -0.054 | -47.263
-5.5 | -0.306 | 0.00742 | -0.055 | -41.171
-5 | -0.246 | 0.00718 | -0.056 | -34.218
-4.5 | -0.185 | 0.007 | -0.057 | -26.415
-4 | -0.124 | 0.00706 | -0.058 | -17.5
-3.5 | -0.062 | 0.0069 | -0.059 | -8.955
-3 | 0 | 0.00689 | -0.06 | 0.065
-2.5 | 0.063 | 0.00669 | -0.061 | 9.403
-2 | 0.126 | 0.00653 | -0.062 | 19.229
-1.5 | 0.188 | 0.00658 | -0.063 | 28.599
-1 | 0.251 | 0.0063 | -0.064 | 39.817
-0.5 | 0.313 | 0.00617 | -0.065 | 50.793
0 | 0.379 | 0.00613 | -0.066 | 61.722
0.5 | 0.442 | 0.00617 | -0.067 | 71.56
1 | 0.505 | 0.00632 | -0.068 | 79.803
1.5 | 0.567 | 0.0064 | -0.069 | 88.613
2 | 0.63 | 0.00646 | -0.07 | 97.532
2.5 | 0.693 | 0.00675 | -0.071 | 102.675
3 | 0.756 | 0.00709 | -0.073 | 106.715
3.5 | 0.819 | 0.00742 | -0.074 | 110.353
4 | 0.878 | 0.00747 | -0.075 | 117.47
4.5 | 0.94 | 0.00789 | -0.076 | 119.13
5 | 1.001 | 0.00817 | -0.077 | 122.503
5.5 | 1.062 | 0.00872 | -0.078 | 121.818
6 | 1.123 | 0.0093 | -0.079 | 120.744
6.5 | 1.183 | 0.00984 | -0.08 | 120.223
7 | 1.241 | 0.01012 | -0.081 | 122.563
7.5 | 1.297 | 0.01074 | -0.082 | 120.819
8 | 1.353 | 0.01107 | -0.083 | 122.187
8.5 | 1.406 | 0.01177 | -0.084 | 119.521
9 | 1.457 | 0.01232 | -0.085 | 118.272
9.5 | 1.506 | 0.01307 | -0.086 | 115.223
10 | 1.552 | 0.01375 | -0.087 | 112.906
10.5 | 1.595 | 0.0141 | -0.088 | 113.153
11 | 1.602 | 0.01599 | -0.087 | 100.162
11.5 | 1.635 | 0.01673 | -0.088 | 97.702
12 | 1.663 | 0.01758 | -0.088 | 94.602
12.5 | 1.688 | 0.01841 | -0.089 | 91.679
13 | 1.709 | 0.01944 | -0.09 | 87.898
13.5 | 1.726 | 0.02053 | -0.091 | 84.075
14 | 1.738 | 0.02166 | -0.091 | 80.234
14.5 | 1.746 | 0.02312 | -0.091 | 75.535
15 | 1.75 | 0.02469 | -0.092 | 70.896
15.5 | 1.75 | 0.02627 | -0.093 | 66.637
16 | 1.746 | 0.0281 | -0.093 | 62.151
16.5 | 1.738 | 0.03015 | -0.094 | 57.654
17 | 1.727 | 0.03208 | -0.094 | 53.824
17.5 | 1.713 | 0.03373 | -0.095 | 50.781
18 | 1.695 | 0.03618 | -0.095 | 46.84
18.5 | 1.663 | 0.03854 | -0.096 | 43.161
19 | 1.628 | 0.04151 | -0.096 | 39.213
19.5 | 1.589 | 0.04424 | -0.097 | 35.921
20 | 1.548 | 0.04782 | -0.097 | 32.366

## 124. Re 14M Mach 0.10 (2)
BIGFOIL.COM POLAR EXPORT
GA 35A417
GA 35A417 |  |  |  | Cl Max: | 1.8311 | at alpha= | 20 | deg
XFOIL ncrit=9 |  |  |  | L/D Max: | 160.596 | at alpha= | 4 | deg
Re: | 14000000 |  |  | Cd Min: | 0.06092 | at alpha= | 20 | deg
Mach: | 0.1 |  |  | Cl=0 at alpha= | -3.0703 | deg
|  |  |  | @ Cl=0.1, Cd= | 0.0052254
|  |  |  | @ Cl=0.4, Cd= | 0.0043153
|  |  |  | @ Cl=0.6, Cd= | 0.0044263
alpha (deg) | Cl | Cd | Cm | Cl/Cd
-20 | -1.6283 | 0.02867 | -0.0835 | -56.7946
-19.5 | -1.6145 | 0.02519 | -0.0834 | -64.0929
-19 | -1.598 | 0.02266 | -0.0821 | -70.5207
-18.5 | -1.575 | 0.0206 | -0.0807 | -76.4563
-18 | -1.5486 | 0.01895 | -0.0788 | -81.7203
-17.5 | -1.5193 | 0.01761 | -0.0764 | -86.2748
-17 | -1.4868 | 0.01652 | -0.0739 | -90
-16.5 | -1.4513 | 0.01561 | -0.0713 | -92.9725
-16 | -1.4125 | 0.01486 | -0.0689 | -95.0538
-15.5 | -1.3673 | 0.01416 | -0.0675 | -96.5607
-15 | -1.3204 | 0.01351 | -0.0663 | -97.735
-14.5 | -1.2716 | 0.0129 | -0.0654 | -98.5736
-14 | -1.2217 | 0.01234 | -0.0645 | -99.0032
-13 | -1.119 | 0.01127 | -0.0633 | -99.2902
-12.5 | -1.0669 | 0.01072 | -0.0627 | -99.5243
-12 | -1.0141 | 0.01024 | -0.0623 | -99.0332
-11.5 | -0.9603 | 0.00978 | -0.062 | -98.1902
-11 | -0.9061 | 0.00937 | -0.0617 | -96.7022
-10.5 | -0.851 | 0.00898 | -0.0616 | -94.7661
-10 | -0.7955 | 0.00865 | -0.0616 | -91.9653
-9.5 | -0.7392 | 0.00834 | -0.0616 | -88.6331
-9 | -0.6828 | 0.00806 | -0.0617 | -84.7146
-8.5 | -0.6264 | 0.00776 | -0.0618 | -80.7216
-8 | -0.5697 | 0.00747 | -0.062 | -76.2651
-7.5 | -0.5127 | 0.00724 | -0.0622 | -70.8149
-7 | -0.4552 | 0.00699 | -0.0625 | -65.1216
-6.5 | -0.3978 | 0.00677 | -0.0628 | -58.7592
-6 | -0.3403 | 0.00656 | -0.0631 | -51.875
-5.5 | -0.2823 | 0.00635 | -0.0635 | -44.4567
-5 | -0.2244 | 0.00618 | -0.064 | -36.3107
-4.5 | -0.1662 | 0.00602 | -0.0644 | -27.608
-4 | -0.1077 | 0.00586 | -0.065 | -18.3788
-3.5 | -0.0495 | 0.0057 | -0.0654 | -8.6842
-3 | 0.0081 | 0.00551 | -0.0658 | 1.4701
-2.5 | 0.0664 | 0.00533 | -0.0664 | 12.4578
-2 | 0.1242 | 0.00515 | -0.0668 | 24.1165
-1.5 | 0.1819 | 0.00499 | -0.0673 | 36.4529
-1 | 0.2397 | 0.00479 | -0.0678 | 50.0418
-0.5 | 0.2948 | 0.00446 | -0.0679 | 66.0987
0 | 0.3524 | 0.00434 | -0.0684 | 81.1982
0.5 | 0.4102 | 0.00431 | -0.0689 | 95.174
1 | 0.4676 | 0.00428 | -0.0694 | 109.2523
1.5 | 0.5254 | 0.00432 | -0.0699 | 121.6204
2 | 0.5832 | 0.0044 | -0.0705 | 132.5455
2.5 | 0.6406 | 0.00449 | -0.071 | 142.6726
3 | 0.6963 | 0.00468 | -0.0712 | 148.7821
3.5 | 0.7529 | 0.00481 | -0.0716 | 156.5281
4 | 0.8078 | 0.00503 | -0.0717 | 160.5964
4.5 | 0.8599 | 0.00541 | -0.0714 | 158.9464
5 | 0.9123 | 0.00577 | -0.0711 | 158.1109
5.5 | 0.9641 | 0.00619 | -0.0707 | 155.7512
6 | 1.0139 | 0.0067 | -0.0701 | 151.3284
6.5 | 1.0602 | 0.00739 | -0.0688 | 143.4641
7 | 1.1102 | 0.00784 | -0.0682 | 141.6071
7.5 | 1.1601 | 0.00825 | -0.0676 | 140.6182
8 | 1.2088 | 0.00866 | -0.0668 | 139.5843
8.5 | 1.2556 | 0.0091 | -0.0657 | 137.978
9 | 1.2986 | 0.00957 | -0.0638 | 135.6949
9.5 | 1.3418 | 0.0102 | -0.0622 | 131.549
10 | 1.3791 | 0.01088 | -0.0595 | 126.7555
10.5 | 1.4159 | 0.01167 | -0.0571 | 121.3282
11 | 1.4512 | 0.01262 | -0.0548 | 114.9921
11.5 | 1.4857 | 0.01373 | -0.0526 | 108.2083
12 | 1.5202 | 0.01495 | -0.0508 | 101.6856
12.5 | 1.5524 | 0.01638 | -0.049 | 94.7741
13 | 1.5847 | 0.01792 | -0.0474 | 88.4319
13.5 | 1.6135 | 0.01973 | -0.0456 | 81.779
14 | 1.6416 | 0.02167 | -0.0441 | 75.7545
14.5 | 1.6675 | 0.02376 | -0.0424 | 70.181
15 | 1.6905 | 0.02611 | -0.0406 | 64.7453
15.5 | 1.711 | 0.02868 | -0.0388 | 59.6583
16 | 1.7309 | 0.03141 | -0.0372 | 55.1067
16.5 | 1.7504 | 0.03423 | -0.0357 | 51.1364
17 | 1.7681 | 0.03729 | -0.0344 | 47.4149
17.5 | 1.7834 | 0.04063 | -0.0331 | 43.8937
18 | 1.7958 | 0.04426 | -0.0318 | 40.5739
18.5 | 1.8057 | 0.04825 | -0.0306 | 37.4238
19 | 1.8141 | 0.05239 | -0.0295 | 34.6268
19.5 | 1.8219 | 0.0567 | -0.0287 | 32.1323
20 | 1.8311 | 0.06092 | -0.0281 | 30.0575

## 125. Re 14M Mach 0.25 (1)
BIGFOIL.COM POLAR EXPORT
GA 35A417
GA 35A417 |  |  |  | Cl Max: | 1.685 | at alpha= | 13.5 | deg
JavaFoil+Calcfoil stall+Eppler ext transition |  |  |  | L/D Max: | 122.094 | at alpha= | 5 | deg
Re: | 14000000 |  |  | Cd Min: | 0.00623 | at alpha= | 0 | deg
Mach: | 0.25 |  |  | Cl=0 at alpha= | -3 | deg
|  |  |  | @ Cl=0.1, Cd= | 0.0066844
|  |  |  | @ Cl=0.4, Cd= | 0.0062401
|  |  |  | @ Cl=0.6, Cd= | 0.0065114
alpha (deg) | Cl | Cd | Cm | Cl/Cd
-16.5 | -0.478 | 0.10798 | -0.022 | -4.427
-16 | -0.524 | 0.09433 | -0.024 | -5.558
-15.5 | -0.561 | 0.09026 | -0.025 | -6.216
-15 | -0.595 | 0.08453 | -0.026 | -7.035
-14.5 | -0.647 | 0.05838 | -0.03 | -11.088
-14 | -0.691 | 0.04233 | -0.033 | -16.316
-13.5 | -0.733 | 0.02896 | -0.036 | -25.306
-13 | -0.766 | 0.02087 | -0.038 | -36.695
-12.5 | -0.786 | 0.01698 | -0.04 | -46.285
-12 | -0.798 | 0.0139 | -0.042 | -57.406
-11.5 | -0.803 | 0.01266 | -0.044 | -63.395
-11 | -0.791 | 0.01168 | -0.045 | -67.747
-10.5 | -0.771 | 0.01139 | -0.046 | -67.725
-10 | -0.745 | 0.01079 | -0.047 | -69.09
-9.5 | -0.714 | 0.00977 | -0.048 | -73.082
-9 | -0.677 | 0.00895 | -0.049 | -75.585
-8.5 | -0.635 | 0.00901 | -0.05 | -70.474
-8 | -0.589 | 0.00911 | -0.051 | -64.637
-7.5 | -0.539 | 0.00855 | -0.052 | -63.083
-7 | -0.486 | 0.00789 | -0.053 | -61.643
-6.5 | -0.431 | 0.008 | -0.054 | -53.796
-6 | -0.373 | 0.00787 | -0.055 | -47.37
-5.5 | -0.313 | 0.00755 | -0.056 | -41.465
-5 | -0.252 | 0.00729 | -0.057 | -34.568
-4.5 | -0.19 | 0.00707 | -0.058 | -26.835
-4 | -0.127 | 0.00721 | -0.059 | -17.595
-3.5 | -0.063 | 0.00691 | -0.06 | -9.178
-3 | 0 | 0.00681 | -0.062 | 0.067
-2.5 | 0.065 | 0.00675 | -0.063 | 9.571
-2 | 0.129 | 0.00663 | -0.064 | 19.471
-1.5 | 0.193 | 0.00665 | -0.065 | 29.078
-1 | 0.258 | 0.00642 | -0.066 | 40.117
-0.5 | 0.322 | 0.00629 | -0.067 | 51.201
0 | 0.389 | 0.00623 | -0.068 | 62.398
0.5 | 0.454 | 0.00629 | -0.069 | 72.161
1 | 0.518 | 0.00643 | -0.07 | 80.603
1.5 | 0.583 | 0.00648 | -0.071 | 90.025
2 | 0.648 | 0.0066 | -0.072 | 98.219
2.5 | 0.712 | 0.00685 | -0.073 | 104.059
3 | 0.777 | 0.00724 | -0.075 | 107.289
3.5 | 0.842 | 0.00762 | -0.076 | 110.502
4 | 0.902 | 0.00768 | -0.077 | 117.451
4.5 | 0.965 | 0.00805 | -0.078 | 119.863
5 | 1.028 | 0.00842 | -0.079 | 122.094
5.5 | 1.091 | 0.00909 | -0.08 | 119.973
6 | 1.153 | 0.00976 | -0.081 | 118.179
6.5 | 1.214 | 0.01021 | -0.082 | 118.917
7 | 1.273 | 0.01052 | -0.083 | 120.989
7.5 | 1.33 | 0.01103 | -0.084 | 120.56
8 | 1.386 | 0.01161 | -0.085 | 119.356
8.5 | 1.439 | 0.01209 | -0.086 | 119.103
9 | 1.49 | 0.01303 | -0.087 | 114.309
9.5 | 1.537 | 0.01399 | -0.088 | 109.822
10 | 1.549 | 0.01542 | -0.088 | 100.436
10.5 | 1.584 | 0.01646 | -0.088 | 96.192
11 | 1.614 | 0.01737 | -0.089 | 92.942
11.5 | 1.64 | 0.01832 | -0.09 | 89.484
12 | 1.66 | 0.01918 | -0.09 | 86.54
12.5 | 1.675 | 0.02038 | -0.091 | 82.185
13 | 1.683 | 0.02177 | -0.092 | 77.31
13.5 | 1.685 | 0.02318 | -0.092 | 72.699
14 | 1.681 | 0.02468 | -0.093 | 68.123
14.5 | 1.671 | 0.02646 | -0.093 | 63.15
15 | 1.653 | 0.02859 | -0.094 | 57.797
15.5 | 1.628 | 0.03087 | -0.094 | 52.744
16 | 1.598 | 0.03292 | -0.095 | 48.551
16.5 | 1.561 | 0.03559 | -0.095 | 43.855
17 | 1.517 | 0.03851 | -0.096 | 39.401
17.5 | 1.468 | 0.0415 | -0.096 | 35.365
18 | 1.412 | 0.04515 | -0.096 | 31.274
18.5 | 1.335 | 0.04883 | -0.097 | 27.345

## 126. Re 14M Mach 0.25 (2)
BIGFOIL.COM POLAR EXPORT
GA 35A417
GA 35A417 |  |  |  | Cl Max: | 1.7919 | at alpha= | 20 | deg
XFOIL ncrit=9 |  |  |  | L/D Max: | 164.744 | at alpha= | 4 | deg
Re: | 14000000 |  |  | Cd Min: | 0.08577 | at alpha= | -20 | deg
Mach: | 0.25 |  |  | Cl=0 at alpha= | -3.0776 | deg
|  |  |  | @ Cl=0.1, Cd= | 0.0052932
|  |  |  | @ Cl=0.4, Cd= | 0.0043354
|  |  |  | @ Cl=0.6, Cd= | 0.0044153
alpha (deg) | Cl | Cd | Cm | Cl/Cd
-20 | -1.2692 | 0.08577 | -0.0677 | -14.7977
-19.5 | -1.34 | 0.06937 | -0.0779 | -19.3167
-19 | -1.3907 | 0.05691 | -0.085 | -24.4368
-18.5 | -1.4263 | 0.0464 | -0.0908 | -30.7392
-18 | -1.4469 | 0.03787 | -0.095 | -38.207
-17.5 | -1.4551 | 0.03111 | -0.0973 | -46.7727
-17 | -1.4516 | 0.02605 | -0.0977 | -55.7236
-16.5 | -1.439 | 0.02236 | -0.0963 | -64.356
-16 | -1.419 | 0.01972 | -0.0936 | -71.9574
-15.5 | -1.3927 | 0.01777 | -0.0899 | -78.3737
-15 | -1.3601 | 0.0163 | -0.0858 | -83.4417
-14.5 | -1.3226 | 0.01517 | -0.0818 | -87.1852
-14 | -1.2751 | 0.01418 | -0.0791 | -89.9224
-13.5 | -1.2241 | 0.01332 | -0.0769 | -91.8994
-13 | -1.1707 | 0.01257 | -0.075 | -93.1344
-12.5 | -1.1156 | 0.01191 | -0.0734 | -93.6692
-12 | -1.0594 | 0.01131 | -0.072 | -93.6693
-11.5 | -1.0036 | 0.01065 | -0.0707 | -94.2347
-11 | -0.9468 | 0.01007 | -0.0695 | -94.0218
-10.5 | -0.8889 | 0.00956 | -0.0686 | -92.9812
-10 | -0.8306 | 0.00912 | -0.0678 | -91.0746
-9.5 | -0.7715 | 0.00871 | -0.0673 | -88.5763
-9 | -0.7123 | 0.00836 | -0.0668 | -85.2033
-8.5 | -0.6524 | 0.00804 | -0.0665 | -81.1443
-8 | -0.5926 | 0.00774 | -0.0663 | -76.5633
-7.5 | -0.5331 | 0.00743 | -0.0661 | -71.7497
-7 | -0.4729 | 0.00716 | -0.0661 | -66.0475
-6.5 | -0.413 | 0.00693 | -0.0661 | -59.596
-6 | -0.3527 | 0.00669 | -0.0662 | -52.7205
-5.5 | -0.2924 | 0.00646 | -0.0664 | -45.2632
-5 | -0.2322 | 0.00627 | -0.0667 | -37.0335
-4.5 | -0.1716 | 0.0061 | -0.067 | -28.1311
-4 | -0.1109 | 0.00592 | -0.0674 | -18.7331
-3.5 | -0.0506 | 0.00578 | -0.0678 | -8.7543
-3 | 0.0093 | 0.00557 | -0.0682 | 1.6697
-2.5 | 0.0694 | 0.00537 | -0.0686 | 12.9236
-2 | 0.1292 | 0.00522 | -0.0691 | 24.751
-1.5 | 0.189 | 0.00502 | -0.0695 | 37.6494
-1 | 0.2486 | 0.00482 | -0.07 | 51.5768
-0.5 | 0.3055 | 0.00449 | -0.07 | 68.0401
0 | 0.3652 | 0.00435 | -0.0705 | 83.954
1 | 0.4843 | 0.0043 | -0.0715 | 112.6279
1.5 | 0.5442 | 0.00435 | -0.072 | 125.1034
2 | 0.604 | 0.00442 | -0.0726 | 136.6516
2.5 | 0.6635 | 0.00451 | -0.0731 | 147.1175
3 | 0.7216 | 0.0047 | -0.0733 | 153.5319
3.5 | 0.78 | 0.00485 | -0.0736 | 160.8247
4 | 0.8369 | 0.00508 | -0.0736 | 164.7441
4.5 | 0.8906 | 0.00547 | -0.0731 | 162.8154
5 | 0.9448 | 0.00584 | -0.0727 | 161.7808
5.5 | 0.9975 | 0.0063 | -0.072 | 158.3333
6 | 1.048 | 0.00687 | -0.0709 | 152.5473
6.5 | 1.0953 | 0.00757 | -0.0693 | 144.6896
7 | 1.1448 | 0.00813 | -0.0681 | 140.8118
7.5 | 1.1947 | 0.00861 | -0.0669 | 138.7573
8 | 1.2432 | 0.00909 | -0.0654 | 136.7657
8.5 | 1.285 | 0.00962 | -0.0627 | 133.5759
9 | 1.3225 | 0.0102 | -0.0591 | 129.6569
9.5 | 1.3628 | 0.01112 | -0.0568 | 122.554
10 | 1.3987 | 0.01218 | -0.0539 | 114.8358
10.5 | 1.435 | 0.01339 | -0.0514 | 107.1695
11 | 1.4705 | 0.01479 | -0.0492 | 99.4253
11.5 | 1.5041 | 0.01642 | -0.047 | 91.6017
12 | 1.5357 | 0.01831 | -0.0449 | 83.8722
12.5 | 1.5678 | 0.02019 | -0.043 | 77.6523
13 | 1.5945 | 0.02252 | -0.0408 | 70.8037
13.5 | 1.6217 | 0.02482 | -0.0388 | 65.3384
14 | 1.6467 | 0.02732 | -0.0367 | 60.2745
14.5 | 1.667 | 0.03026 | -0.0345 | 55.0892
15 | 1.6852 | 0.03349 | -0.0324 | 50.3195
15.5 | 1.7049 | 0.03667 | -0.0306 | 46.493
16 | 1.7234 | 0.04006 | -0.0289 | 43.0205
16.5 | 1.739 | 0.04372 | -0.0272 | 39.7758
17 | 1.7523 | 0.04769 | -0.0256 | 36.7436
17.5 | 1.7623 | 0.05202 | -0.0241 | 33.8774
18 | 1.77 | 0.05664 | -0.0228 | 31.25
18.5 | 1.7777 | 0.0614 | -0.0218 | 28.9528
19 | 1.7844 | 0.06628 | -0.0209 | 26.9221
19.5 | 1.7893 | 0.07147 | -0.0203 | 25.0357
20 | 1.7919 | 0.07697 | -0.0199 | 23.2805

## 127. Re 14M Mach 0.50 (1)
BIGFOIL.COM POLAR EXPORT
GA 35A417
GA 35A417 |  |  |  | Cl Max: | 1.537 | at alpha= | 9.5 | deg
JavaFoil+Calcfoil stall+Eppler ext transition |  |  |  | L/D Max: | 118.34 | at alpha= | 5 | deg
Re: | 14000000 |  |  | Cd Min: | 0.00655 | at alpha= | 0 | deg
Mach: | 0.5 |  |  | Cl=0 at alpha= | -3.0069 | deg
|  |  |  | @ Cl=0.1, Cd= | 0.0071583
|  |  |  | @ Cl=0.4, Cd= | 0.0065873
|  |  |  | @ Cl=0.6, Cd= | 0.0068128
alpha (deg) | Cl | Cd | Cm | Cl/Cd
-20 | -0.977 | 0.1743 | -0.02 | -5.604
-19.5 | -0.948 | 0.17219 | -0.02 | -5.503
-19 | -0.919 | 0.16615 | -0.02 | -5.531
-18.5 | -0.89 | 0.15768 | -0.021 | -5.647
-18 | -0.862 | 0.149 | -0.021 | -5.788
-17.5 | -0.834 | 0.14428 | -0.022 | -5.782
-17 | -0.811 | 0.12474 | -0.023 | -6.501
-16.5 | -0.784 | 0.11649 | -0.024 | -6.727
-16 | -0.755 | 0.11108 | -0.025 | -6.797
-15.5 | -0.725 | 0.10816 | -0.025 | -6.706
-15 | -0.695 | 0.10465 | -0.025 | -6.64
-14.5 | -0.665 | 0.10092 | -0.025 | -6.591
-14 | -0.635 | 0.09814 | -0.025 | -6.473
-13.5 | -0.606 | 0.09558 | -0.025 | -6.336
-13 | -0.577 | 0.09717 | -0.025 | -5.94
-12.5 | -0.551 | 0.08549 | -0.027 | -6.444
-12 | -0.521 | 0.08166 | -0.027 | -6.384
-11.5 | -0.494 | 0.07465 | -0.029 | -6.616
-11 | -0.468 | 0.06588 | -0.031 | -7.106
-10.5 | -0.486 | 0.02726 | -0.045 | -17.83
-10 | -0.405 | 0.06538 | -0.028 | -6.199
-9.5 | -0.425 | 0.02316 | -0.048 | -18.367
-9 | -0.426 | 0.01173 | -0.054 | -36.274
-8.5 | -0.387 | 0.01194 | -0.055 | -32.428
-8 | -0.355 | 0.01175 | -0.057 | -30.22
-7.5 | -0.5 | 0.01013 | -0.058 | -49.295
-7 | -0.493 | 0.00924 | -0.059 | -53.331
-6.5 | -0.455 | 0.00914 | -0.06 | -49.713
-6 | -0.402 | 0.00867 | -0.062 | -46.419
-5.5 | -0.343 | 0.00836 | -0.063 | -40.994
-5 | -0.278 | 0.00798 | -0.064 | -34.829
-4.5 | -0.21 | 0.00778 | -0.065 | -27.025
-4 | -0.141 | 0.00759 | -0.066 | -18.597
-3.5 | -0.071 | 0.00747 | -0.068 | -9.46
-3 | 0.001 | 0.0072 | -0.069 | 0.071
-2.5 | 0.072 | 0.0071 | -0.07 | 10.15
-2 | 0.144 | 0.00725 | -0.071 | 19.887
-1.5 | 0.216 | 0.00704 | -0.072 | 30.703
-1 | 0.288 | 0.00676 | -0.074 | 42.579
-0.5 | 0.36 | 0.00663 | -0.075 | 54.303
0 | 0.435 | 0.00655 | -0.076 | 66.391
0.5 | 0.507 | 0.0066 | -0.077 | 76.841
1 | 0.58 | 0.00676 | -0.078 | 85.711
1.5 | 0.652 | 0.00695 | -0.08 | 93.759
2 | 0.724 | 0.00708 | -0.081 | 102.228
2.5 | 0.797 | 0.00742 | -0.082 | 107.396
3 | 0.869 | 0.00801 | -0.083 | 108.49
3.5 | 0.941 | 0.0085 | -0.084 | 110.708
4 | 1.006 | 0.00899 | -0.086 | 111.897
4.5 | 1.076 | 0.00958 | -0.087 | 112.401
5 | 1.146 | 0.00969 | -0.088 | 118.34
5.5 | 1.215 | 0.01076 | -0.089 | 112.908
6 | 1.283 | 0.01144 | -0.09 | 112.132
6.5 | 1.348 | 0.01234 | -0.092 | 109.261
7 | 1.409 | 0.01296 | -0.093 | 108.7
7.5 | 1.433 | 0.01479 | -0.092 | 96.87
8 | 1.478 | 0.01628 | -0.093 | 90.782
8.5 | 1.512 | 0.01815 | -0.093 | 83.343
9 | 1.534 | 0.01975 | -0.094 | 77.655
9.5 | 1.537 | 0.02126 | -0.095 | 72.293
10 | 1.506 | 0.02317 | -0.095 | 64.996
10.5 | 1.396 | 0.02576 | -0.096 | 54.188
11 | 0.949 | 0.02939 | -0.096 | 32.288
11.5 | 0.979 | 0.03148 | -0.097 | 31.101
12 | 1.009 | 0.03391 | -0.098 | 29.746
12.5 | 1.034 | 0.0382 | -0.098 | 27.065
13 | 1.061 | 0.04204 | -0.098 | 25.25
13.5 | 1.088 | 0.04621 | -0.098 | 23.547
14 | 1.117 | 0.04728 | -0.099 | 23.615
14.5 | 1.147 | 0.05005 | -0.1 | 22.914

## 128. Re 14M Mach 0.50 (2)
BIGFOIL.COM POLAR EXPORT
GA 35A417
GA 35A417 |  |  |  | Cl Max: | 1.6212 | at alpha= | 14.5 | deg
XFOIL ncrit=9 |  |  |  | L/D Max: | 183.298 | at alpha= | 4.5 | deg
Re: | 14000000 |  |  | Cd Min: | 0.16445 | at alpha= | 19.5 | deg
Mach: | 0.5 |  |  | Cl=0 at alpha= | -3.1053 | deg
|  |  |  | @ Cl=0.1, Cd= | 0.005572
|  |  |  | @ Cl=0.4, Cd= | 0.004556
|  |  |  | @ Cl=0.6, Cd= | 0.0044717
alpha (deg) | Cl | Cd | Cm | Cl/Cd
-13.5 | -0.5046 | 0.11129 | -0.0594 | -4.5341
-13 | -0.5174 | 0.10071 | -0.0655 | -5.1375
-12.5 | -0.5324 | 0.09016 | -0.0717 | -5.9051
-12 | -0.5498 | 0.07964 | -0.0779 | -6.9036
-11.5 | -0.5696 | 0.06898 | -0.084 | -8.2575
-11 | -0.5881 | 0.05744 | -0.0905 | -10.2385
-10.5 | -0.6101 | 0.04568 | -0.0998 | -13.356
-10 | -0.6362 | 0.03471 | -0.1093 | -18.329
-9.5 | -0.668 | 0.02575 | -0.114 | -25.9417
-9 | -0.7025 | 0.0193 | -0.1092 | -36.399
-8.5 | -0.7195 | 0.01361 | -0.1001 | -52.8655
-8 | -0.6889 | 0.01014 | -0.0927 | -67.9389
-7.5 | -0.6268 | 0.00878 | -0.0882 | -71.3895
-7 | -0.5562 | 0.00812 | -0.0853 | -68.4975
-6.5 | -0.4838 | 0.00764 | -0.0833 | -63.3246
-6 | -0.4114 | 0.00729 | -0.0818 | -56.4335
-5.5 | -0.3394 | 0.00699 | -0.0807 | -48.5551
-5 | -0.2676 | 0.0067 | -0.0799 | -39.9403
-4.5 | -0.1967 | 0.00644 | -0.0793 | -30.5435
-4 | -0.126 | 0.00625 | -0.079 | -20.16
-3.5 | -0.0551 | 0.00605 | -0.079 | -9.1074
-3 | 0.0147 | 0.00584 | -0.0789 | 2.5171
-2.5 | 0.0833 | 0.00562 | -0.0789 | 14.8221
-2 | 0.1529 | 0.00542 | -0.0792 | 28.2103
-1.5 | 0.2211 | 0.00523 | -0.0793 | 42.2753
-1 | 0.2889 | 0.005 | -0.0795 | 57.78
-0.5 | 0.3545 | 0.00465 | -0.0794 | 76.2366
0 | 0.4223 | 0.00451 | -0.0797 | 93.6364
0.5 | 0.4916 | 0.00445 | -0.0803 | 110.4719
1 | 0.5603 | 0.00442 | -0.0808 | 126.7647
1.5 | 0.6294 | 0.00451 | -0.0813 | 139.5565
2 | 0.6982 | 0.00458 | -0.0816 | 152.4454
2.5 | 0.7673 | 0.00469 | -0.082 | 163.6034
3 | 0.8364 | 0.00483 | -0.0823 | 173.1677
3.5 | 0.9041 | 0.00504 | -0.0822 | 179.3849
4 | 0.97 | 0.00531 | -0.0817 | 182.6742
4.5 | 1.0338 | 0.00564 | -0.0808 | 183.2979
5 | 1.0894 | 0.00628 | -0.0783 | 173.4713
5.5 | 1.1444 | 0.00691 | -0.0757 | 165.6151
6 | 1.1951 | 0.00767 | -0.0723 | 155.8149
6.5 | 1.2305 | 0.00867 | -0.0662 | 141.9262
7 | 1.2626 | 0.01008 | -0.0605 | 125.2579
7.5 | 1.3 | 0.01164 | -0.0563 | 111.6838
8 | 1.3376 | 0.0135 | -0.0527 | 99.0815
8.5 | 1.3701 | 0.01571 | -0.0487 | 87.212
9 | 1.4026 | 0.01838 | -0.0452 | 76.3112
9.5 | 1.4269 | 0.02153 | -0.0413 | 66.275
10 | 1.4497 | 0.02481 | -0.0373 | 58.4321
10.5 | 1.4692 | 0.02837 | -0.0333 | 51.7871
11 | 1.4925 | 0.03186 | -0.0297 | 46.8456
11.5 | 1.5142 | 0.03567 | -0.0263 | 42.4502
12 | 1.5387 | 0.03936 | -0.023 | 39.093
12.5 | 1.5604 | 0.0434 | -0.0198 | 35.9539
13 | 1.5801 | 0.04766 | -0.0167 | 33.1536
13.5 | 1.599 | 0.05216 | -0.0137 | 30.6557
14 | 1.6133 | 0.0571 | -0.0108 | 28.2539
14.5 | 1.6212 | 0.06273 | -0.0082 | 25.8441
15 | 1.6189 | 0.06931 | -0.006 | 23.3574
15.5 | 1.6083 | 0.07685 | -0.0044 | 20.9278
16 | 1.5851 | 0.08567 | -0.0038 | 18.5024
16.5 | 1.556 | 0.09542 | -0.0043 | 16.3069
17 | 1.5243 | 0.1058 | -0.006 | 14.4074
17.5 | 1.4915 | 0.11672 | -0.0089 | 12.7784
18 | 1.4594 | 0.12812 | -0.013 | 11.3909
18.5 | 1.4289 | 0.13985 | -0.0183 | 10.2174
19 | 1.4005 | 0.15191 | -0.0247 | 9.2193
19.5 | 1.3734 | 0.16445 | -0.0323 | 8.3515

## 129. Re 16M Mach 0.00 (1)
BIGFOIL.COM POLAR EXPORT
GA 35A417
GA 35A417 |  |  |  | Cl Max: | 1.767 | at alpha= | 15.5 | deg
JavaFoil+Calcfoil stall+Eppler ext transition |  |  |  | L/D Max: | 123.944 | at alpha= | 8 | deg
Re: | 16000000 |  |  | Cd Min: | 0.00621 | at alpha= | 0 | deg
Mach: | 0 |  |  | Cl=0 at alpha= | -3 | deg
|  |  |  | @ Cl=0.1, Cd= | 0.0065644
|  |  |  | @ Cl=0.4, Cd= | 0.0062174
|  |  |  | @ Cl=0.6, Cd= | 0.0064981
alpha (deg) | Cl | Cd | Cm | Cl/Cd
-19 | -0.752 | 0.10382 | -0.021 | -7.248
-18.5 | -0.768 | 0.09682 | -0.022 | -7.933
-18 | -0.798 | 0.07579 | -0.025 | -10.524
-17.5 | -0.814 | 0.06812 | -0.026 | -11.95
-17 | -0.835 | 0.05673 | -0.027 | -14.715
-16.5 | -0.852 | 0.0482 | -0.029 | -17.667
-16 | -0.872 | 0.03794 | -0.03 | -22.983
-15.5 | -0.887 | 0.031 | -0.032 | -28.612
-15 | -0.902 | 0.02438 | -0.033 | -36.998
-14.5 | -0.915 | 0.01912 | -0.035 | -47.844
-14 | -0.919 | 0.01664 | -0.036 | -55.227
-13.5 | -0.918 | 0.01468 | -0.038 | -62.538
-13 | -0.913 | 0.01323 | -0.039 | -69.023
-12.5 | -0.903 | 0.01191 | -0.04 | -75.832
-12 | -0.882 | 0.0113 | -0.041 | -78.033
-11.5 | -0.856 | 0.01115 | -0.042 | -76.783
-11 | -0.828 | 0.00995 | -0.043 | -83.162
-10.5 | -0.795 | 0.0103 | -0.044 | -77.176
-10 | -0.758 | 0.0095 | -0.045 | -79.838
-9.5 | -0.719 | 0.00908 | -0.046 | -79.112
-9 | -0.675 | 0.00849 | -0.047 | -79.553
-8.5 | -0.629 | 0.00861 | -0.048 | -73.116
-8 | -0.58 | 0.00813 | -0.049 | -71.4
-7.5 | -0.529 | 0.00814 | -0.05 | -65
-7 | -0.475 | 0.00796 | -0.051 | -59.683
-6.5 | -0.42 | 0.00774 | -0.052 | -54.216
-6 | -0.363 | 0.00749 | -0.053 | -48.421
-5.5 | -0.304 | 0.00742 | -0.054 | -40.999
-5 | -0.245 | 0.0072 | -0.055 | -33.986
-4.5 | -0.184 | 0.00712 | -0.056 | -25.86
-4 | -0.123 | 0.00701 | -0.057 | -17.554
-3.5 | -0.061 | 0.00677 | -0.059 | -9.08
-3 | 0 | 0.00688 | -0.06 | 0.064
-2.5 | 0.063 | 0.00663 | -0.061 | 9.438
-2 | 0.125 | 0.00652 | -0.062 | 19.182
-1.5 | 0.187 | 0.00653 | -0.063 | 28.667
-1 | 0.25 | 0.00627 | -0.064 | 39.823
-0.5 | 0.312 | 0.00622 | -0.065 | 50.159
0 | 0.377 | 0.00621 | -0.066 | 60.693
0.5 | 0.439 | 0.00623 | -0.067 | 70.557
1 | 0.502 | 0.00628 | -0.068 | 79.961
1.5 | 0.565 | 0.00634 | -0.069 | 89.013
2 | 0.627 | 0.00662 | -0.07 | 94.798
2.5 | 0.69 | 0.00696 | -0.071 | 99.162
3 | 0.752 | 0.0072 | -0.072 | 104.524
3.5 | 0.815 | 0.00745 | -0.073 | 109.439
4 | 0.873 | 0.00752 | -0.074 | 116.195
4.5 | 0.935 | 0.0078 | -0.075 | 119.848
5 | 0.996 | 0.00821 | -0.076 | 121.358
5.5 | 1.057 | 0.00919 | -0.077 | 115.085
6 | 1.118 | 0.00952 | -0.078 | 117.432
6.5 | 1.177 | 0.00954 | -0.079 | 123.327
7 | 1.235 | 0.0101 | -0.08 | 122.191
7.5 | 1.291 | 0.01054 | -0.081 | 122.554
8 | 1.346 | 0.01086 | -0.083 | 123.944
8.5 | 1.4 | 0.01165 | -0.084 | 120.129
9 | 1.451 | 0.01237 | -0.085 | 117.289
9.5 | 1.5 | 0.01252 | -0.086 | 119.827
10 | 1.546 | 0.01331 | -0.087 | 116.156
10.5 | 1.59 | 0.01382 | -0.087 | 115.045
11 | 1.631 | 0.01442 | -0.088 | 113.117
11.5 | 1.635 | 0.01608 | -0.088 | 101.65
12 | 1.665 | 0.01689 | -0.088 | 98.554
12.5 | 1.691 | 0.0177 | -0.089 | 95.515
13 | 1.714 | 0.01865 | -0.09 | 91.881
13.5 | 1.732 | 0.01977 | -0.09 | 87.623
14 | 1.747 | 0.02073 | -0.091 | 84.263
14.5 | 1.758 | 0.02192 | -0.091 | 80.197
15 | 1.764 | 0.02353 | -0.092 | 74.964
15.5 | 1.767 | 0.02498 | -0.092 | 70.711
16 | 1.766 | 0.02655 | -0.093 | 66.542
16.5 | 1.762 | 0.02841 | -0.094 | 62.005
17 | 1.754 | 0.03025 | -0.094 | 57.973
17.5 | 1.743 | 0.03208 | -0.095 | 54.336
18 | 1.729 | 0.03406 | -0.095 | 50.781
18.5 | 1.703 | 0.03625 | -0.096 | 46.995
19 | 1.673 | 0.03892 | -0.096 | 42.991
19.5 | 1.64 | 0.04143 | -0.097 | 39.584
20 | 1.605 | 0.0442 | -0.097 | 36.31

## 130. Re 16M Mach 0.00 (2)
BIGFOIL.COM POLAR EXPORT
GA 35A417
GA 35A417 |  |  |  | Cl Max: | 1.8558 | at alpha= | 20 | deg
XFOIL ncrit=9 |  |  |  | L/D Max: | 155.233 | at alpha= | 4 | deg
Re: | 16000000 |  |  | Cd Min: | 0.0562 | at alpha= | 20 | deg
Mach: | 0 |  |  | Cl=0 at alpha= | -3.0701 | deg
|  |  |  | @ Cl=0.1, Cd= | 0.005155
|  |  |  | @ Cl=0.4, Cd= | 0.004334
|  |  |  | @ Cl=0.6, Cd= | 0.0044272
alpha (deg) | Cl | Cd | Cm | Cl/Cd
-20 | -1.6561 | 0.02395 | -0.0798 | -69.1482
-19.5 | -1.6385 | 0.02166 | -0.0784 | -75.6464
-19 | -1.6152 | 0.01984 | -0.0768 | -81.4113
-18.5 | -1.5885 | 0.01837 | -0.075 | -86.4725
-18 | -1.559 | 0.01716 | -0.0728 | -90.8508
-17.5 | -1.5266 | 0.01617 | -0.0704 | -94.4094
-17 | -1.4914 | 0.01534 | -0.068 | -97.2229
-16.5 | -1.4529 | 0.01463 | -0.0659 | -99.3096
-16 | -1.4087 | 0.01397 | -0.0647 | -100.8375
-15.5 | -1.3624 | 0.01336 | -0.0637 | -101.976
-15 | -1.3147 | 0.01278 | -0.0629 | -102.8717
-14.5 | -1.2656 | 0.01224 | -0.0623 | -103.3987
-14 | -1.2155 | 0.01173 | -0.0617 | -103.6232
-13.5 | -1.1645 | 0.01126 | -0.0613 | -103.4192
-13 | -1.1126 | 0.0108 | -0.061 | -103.0185
-12.5 | -1.0606 | 0.01033 | -0.0607 | -102.6718
-12 | -1.0078 | 0.00987 | -0.0604 | -102.1074
-11.5 | -0.9546 | 0.00946 | -0.0602 | -100.9091
-11 | -0.9006 | 0.00905 | -0.0602 | -99.5138
-10.5 | -0.8461 | 0.0087 | -0.0602 | -97.2529
-10 | -0.7909 | 0.00838 | -0.0602 | -94.3795
-9.5 | -0.7352 | 0.00809 | -0.0604 | -90.8776
-9 | -0.6792 | 0.00784 | -0.0606 | -86.6327
-8.5 | -0.6229 | 0.00755 | -0.0609 | -82.5033
-8 | -0.5669 | 0.00729 | -0.0611 | -77.7641
-7.5 | -0.51 | 0.00705 | -0.0614 | -72.3404
-7 | -0.453 | 0.00683 | -0.0617 | -66.325
-6.5 | -0.3961 | 0.00662 | -0.0621 | -59.8338
-6 | -0.3386 | 0.0064 | -0.0625 | -52.9062
-5.5 | -0.2812 | 0.00621 | -0.0629 | -45.2818
-5 | -0.2236 | 0.00605 | -0.0634 | -36.9587
-4.5 | -0.1655 | 0.00589 | -0.0639 | -28.0985
-4 | -0.1075 | 0.00574 | -0.0645 | -18.7282
-3.5 | -0.0497 | 0.00561 | -0.065 | -8.8592
-3 | 0.0081 | 0.00541 | -0.0655 | 1.4972
-2.5 | 0.0659 | 0.00525 | -0.066 | 12.5524
-2 | 0.1233 | 0.00509 | -0.0665 | 24.224
-1.5 | 0.181 | 0.0049 | -0.067 | 36.9388
-1 | 0.2384 | 0.00476 | -0.0675 | 50.084
-0.5 | 0.294 | 0.00446 | -0.0677 | 65.9193
0 | 0.3505 | 0.00436 | -0.0681 | 80.3899
0.5 | 0.4077 | 0.00433 | -0.0685 | 94.157
1 | 0.4647 | 0.00429 | -0.069 | 108.3217
1.5 | 0.522 | 0.0043 | -0.0695 | 121.3953
2 | 0.5795 | 0.00438 | -0.0701 | 132.3059
2.5 | 0.636 | 0.00451 | -0.0705 | 141.02
3 | 0.6914 | 0.00469 | -0.0708 | 147.42
3.5 | 0.7475 | 0.00485 | -0.0712 | 154.1237
4 | 0.801 | 0.00516 | -0.0711 | 155.2326
4.5 | 0.8528 | 0.00554 | -0.0708 | 153.935
5 | 0.9057 | 0.00585 | -0.0707 | 154.8205
5.5 | 0.9568 | 0.00628 | -0.0703 | 152.3567
6 | 1.0073 | 0.00673 | -0.0698 | 149.6731
6.5 | 1.0543 | 0.00738 | -0.0688 | 142.8591
7 | 1.1057 | 0.00773 | -0.0685 | 143.0401
7.5 | 1.1556 | 0.00813 | -0.068 | 142.1402
8 | 1.2045 | 0.00855 | -0.0674 | 140.8772
8.5 | 1.2527 | 0.00894 | -0.0666 | 140.123
9 | 1.2977 | 0.00942 | -0.0653 | 137.7601
9.5 | 1.3375 | 0.00986 | -0.0629 | 135.6491
10 | 1.3802 | 0.0105 | -0.0615 | 131.4476
10.5 | 1.4174 | 0.0112 | -0.0591 | 126.5536
11 | 1.4535 | 0.01202 | -0.0568 | 120.9235
11.5 | 1.4889 | 0.01297 | -0.0547 | 114.7957
12 | 1.524 | 0.01403 | -0.0528 | 108.6244
12.5 | 1.5579 | 0.01525 | -0.0511 | 102.1574
13 | 1.5905 | 0.01663 | -0.0495 | 95.6404
13.5 | 1.6202 | 0.01828 | -0.0478 | 88.6324
14 | 1.6507 | 0.01992 | -0.0463 | 82.8665
14.5 | 1.6775 | 0.02189 | -0.0448 | 76.6332
15 | 1.701 | 0.02409 | -0.043 | 70.6102
15.5 | 1.7233 | 0.02643 | -0.0413 | 65.2024
16 | 1.7452 | 0.02884 | -0.0398 | 60.5132
16.5 | 1.7661 | 0.03143 | -0.0384 | 56.1915
17 | 1.7845 | 0.03426 | -0.0369 | 52.087
17.5 | 1.8005 | 0.03738 | -0.0356 | 48.1675
18 | 1.814 | 0.04079 | -0.0342 | 44.4717
18.5 | 1.8251 | 0.04448 | -0.033 | 41.0319
19 | 1.8355 | 0.04834 | -0.0319 | 37.9706
19.5 | 1.8466 | 0.05212 | -0.0311 | 35.4298
20 | 1.8558 | 0.0562 | -0.0303 | 33.0214

## 131. Re 16M Mach 0.10 (1)
BIGFOIL.COM POLAR EXPORT
GA 35A417
GA 35A417 |  |  |  | Cl Max: | 1.753 | at alpha= | 15.5 | deg
JavaFoil+Calcfoil stall+Eppler ext transition |  |  |  | L/D Max: | 123.664 | at alpha= | 8 | deg
Re: | 16000000 |  |  | Cd Min: | 0.00619 | at alpha= | 0 | deg
Mach: | 0.1 |  |  | Cl=0 at alpha= | -3 | deg
|  |  |  | @ Cl=0.1, Cd= | 0.0066589
|  |  |  | @ Cl=0.4, Cd= | 0.00622
|  |  |  | @ Cl=0.6, Cd= | 0.0064943
alpha (deg) | Cl | Cd | Cm | Cl/Cd
-18.5 | -0.716 | 0.10617 | -0.021 | -6.745
-18 | -0.742 | 0.08943 | -0.023 | -8.3
-17.5 | -0.763 | 0.07981 | -0.025 | -9.554
-17 | -0.787 | 0.06687 | -0.026 | -11.763
-16.5 | -0.81 | 0.05456 | -0.028 | -14.845
-16 | -0.832 | 0.04434 | -0.03 | -18.754
-15.5 | -0.849 | 0.0365 | -0.031 | -23.265
-15 | -0.871 | 0.02732 | -0.033 | -31.879
-14.5 | -0.888 | 0.02087 | -0.035 | -42.578
-14 | -0.897 | 0.01776 | -0.036 | -50.506
-13.5 | -0.9 | 0.01538 | -0.038 | -58.514
-13 | -0.897 | 0.01348 | -0.039 | -66.547
-12.5 | -0.893 | 0.01254 | -0.041 | -71.187
-12 | -0.875 | 0.01142 | -0.042 | -76.559
-11.5 | -0.851 | 0.01127 | -0.043 | -75.555
-11 | -0.824 | 0.01007 | -0.043 | -81.879
-10.5 | -0.793 | 0.01042 | -0.044 | -76.072
-10 | -0.758 | 0.0096 | -0.045 | -78.949
-9.5 | -0.719 | 0.00917 | -0.046 | -78.324
-9 | -0.676 | 0.00848 | -0.047 | -79.727
-8.5 | -0.631 | 0.00867 | -0.048 | -72.732
-8 | -0.582 | 0.00821 | -0.049 | -70.885
-7.5 | -0.531 | 0.00823 | -0.051 | -64.5
-7 | -0.477 | 0.00795 | -0.052 | -60.03
-6.5 | -0.422 | 0.00772 | -0.053 | -54.613
-6 | -0.364 | 0.00758 | -0.054 | -48.091
-5.5 | -0.306 | 0.00737 | -0.055 | -41.458
-5 | -0.246 | 0.00729 | -0.056 | -33.709
-4.5 | -0.185 | 0.00706 | -0.057 | -26.196
-4 | -0.124 | 0.00698 | -0.058 | -17.702
-3.5 | -0.062 | 0.00684 | -0.059 | -9.032
-3 | 0 | 0.00686 | -0.06 | 0.065
-2.5 | 0.063 | 0.0067 | -0.061 | 9.388
-2 | 0.126 | 0.00663 | -0.062 | 18.936
-1.5 | 0.188 | 0.00652 | -0.063 | 28.889
-1 | 0.251 | 0.00633 | -0.064 | 39.623
-0.5 | 0.313 | 0.00624 | -0.065 | 50.228
0 | 0.379 | 0.00619 | -0.066 | 61.14
0.5 | 0.442 | 0.00628 | -0.067 | 70.274
1 | 0.505 | 0.00627 | -0.068 | 80.473
1.5 | 0.567 | 0.0064 | -0.069 | 88.66
2 | 0.63 | 0.00658 | -0.07 | 95.795
2.5 | 0.693 | 0.00693 | -0.072 | 100.082
3 | 0.756 | 0.00722 | -0.073 | 104.751
3.5 | 0.819 | 0.00746 | -0.074 | 109.741
4 | 0.878 | 0.00755 | -0.075 | 116.219
4.5 | 0.94 | 0.00783 | -0.076 | 120.084
5 | 1.001 | 0.00825 | -0.077 | 121.349
5.5 | 1.062 | 0.00923 | -0.078 | 115.063
6 | 1.123 | 0.00958 | -0.079 | 117.226
6.5 | 1.183 | 0.00957 | -0.08 | 123.62
7 | 1.241 | 0.01017 | -0.081 | 122.004
7.5 | 1.297 | 0.01059 | -0.082 | 122.454
8 | 1.353 | 0.01094 | -0.083 | 123.664
8.5 | 1.406 | 0.01174 | -0.084 | 119.792
9 | 1.457 | 0.01221 | -0.085 | 119.314
9.5 | 1.506 | 0.01268 | -0.086 | 118.775
10 | 1.552 | 0.01329 | -0.087 | 116.823
10.5 | 1.595 | 0.01397 | -0.088 | 114.183
11 | 1.636 | 0.01458 | -0.089 | 112.21
11.5 | 1.637 | 0.01632 | -0.088 | 100.314
12 | 1.666 | 0.01716 | -0.089 | 97.089
12.5 | 1.691 | 0.01807 | -0.089 | 93.568
13 | 1.711 | 0.01908 | -0.09 | 89.688
13.5 | 1.728 | 0.02015 | -0.091 | 85.751
14 | 1.741 | 0.02124 | -0.091 | 81.938
14.5 | 1.749 | 0.02242 | -0.092 | 78.011
15 | 1.752 | 0.02411 | -0.092 | 72.695
15.5 | 1.753 | 0.02548 | -0.093 | 68.805
16 | 1.749 | 0.02743 | -0.093 | 63.745
16.5 | 1.741 | 0.02922 | -0.094 | 59.572
17 | 1.729 | 0.03117 | -0.094 | 55.465
17.5 | 1.715 | 0.03303 | -0.095 | 51.923
18 | 1.697 | 0.03516 | -0.096 | 48.271
18.5 | 1.666 | 0.03743 | -0.096 | 44.501
19 | 1.63 | 0.0403 | -0.097 | 40.447
19.5 | 1.591 | 0.04342 | -0.097 | 36.638
20 | 1.55 | 0.04641 | -0.097 | 33.393

## 132. Re 16M Mach 0.10 (2)
BIGFOIL.COM POLAR EXPORT
GA 35A417
GA 35A417 |  |  |  | Cl Max: | 1.8488 | at alpha= | 20 | deg
XFOIL ncrit=9 |  |  |  | L/D Max: | 156.583 | at alpha= | 4 | deg
Re: | 16000000 |  |  | Cd Min: | 0.05916 | at alpha= | 20 | deg
Mach: | 0.1 |  |  | Cl=0 at alpha= | -3.0713 | deg
|  |  |  | @ Cl=0.1, Cd= | 0.0051671
|  |  |  | @ Cl=0.4, Cd= | 0.0043436
|  |  |  | @ Cl=0.6, Cd= | 0.0044253
alpha (deg) | Cl | Cd | Cm | Cl/Cd
-20 | -1.644 | 0.02727 | -0.0836 | -60.286
-19.5 | -1.6312 | 0.02418 | -0.0828 | -67.4607
-19 | -1.6123 | 0.02171 | -0.0816 | -74.2653
-18.5 | -1.5887 | 0.01976 | -0.08 | -80.3998
-18 | -1.5619 | 0.01819 | -0.0778 | -85.8659
-17.5 | -1.5318 | 0.01695 | -0.0752 | -90.3717
-17 | -1.4985 | 0.01594 | -0.0726 | -94.0088
-16.5 | -1.4629 | 0.01511 | -0.0698 | -96.8167
-16 | -1.4202 | 0.01438 | -0.068 | -98.7622
-15.5 | -1.3742 | 0.01371 | -0.0667 | -100.2334
-15 | -1.3263 | 0.01308 | -0.0656 | -101.3991
-14.5 | -1.2769 | 0.01251 | -0.0647 | -102.0703
-14 | -1.2264 | 0.01196 | -0.0639 | -102.5418
-13.5 | -1.1749 | 0.01146 | -0.0633 | -102.5218
-12.5 | -1.0695 | 0.01052 | -0.0624 | -101.6635
-12 | -1.0163 | 0.01003 | -0.062 | -101.326
-11.5 | -0.9624 | 0.00959 | -0.0617 | -100.3545
-11 | -0.9079 | 0.00917 | -0.0615 | -99.0076
-10.5 | -0.853 | 0.00879 | -0.0613 | -97.0421
-10 | -0.7973 | 0.00845 | -0.0613 | -94.355
-9.5 | -0.741 | 0.00815 | -0.0614 | -90.9202
-9 | -0.6845 | 0.00788 | -0.0615 | -86.8655
-8.5 | -0.6276 | 0.0076 | -0.0617 | -82.5789
-8 | -0.571 | 0.00734 | -0.0618 | -77.7929
-7.5 | -0.5137 | 0.00708 | -0.0621 | -72.5565
-7 | -0.4561 | 0.00686 | -0.0624 | -66.4869
-6.5 | -0.3988 | 0.00664 | -0.0626 | -60.0602
-6 | -0.3409 | 0.00642 | -0.063 | -53.0997
-5.5 | -0.283 | 0.00623 | -0.0634 | -45.4254
-5 | -0.225 | 0.00607 | -0.0639 | -37.0675
-4.5 | -0.1665 | 0.0059 | -0.0644 | -28.2203
-4 | -0.1081 | 0.00575 | -0.0649 | -18.8
-3.5 | -0.0499 | 0.00562 | -0.0654 | -8.879
-3 | 0.0083 | 0.00542 | -0.0659 | 1.5314
-2.5 | 0.0665 | 0.00526 | -0.0664 | 12.6426
-2 | 0.1242 | 0.0051 | -0.0669 | 24.3529
-1.5 | 0.1823 | 0.00491 | -0.0674 | 37.1283
-1 | 0.24 | 0.00477 | -0.0679 | 50.3145
-0.5 | 0.296 | 0.00447 | -0.0681 | 66.2192
0 | 0.3529 | 0.00436 | -0.0684 | 80.9404
0.5 | 0.4103 | 0.00434 | -0.0689 | 94.5392
1 | 0.4677 | 0.00429 | -0.0694 | 109.021
1.5 | 0.5255 | 0.0043 | -0.0699 | 122.2093
2 | 0.5833 | 0.00439 | -0.0705 | 132.8702
2.5 | 0.6401 | 0.00451 | -0.0709 | 141.929
3 | 0.6959 | 0.0047 | -0.0711 | 148.0638
3.5 | 0.7524 | 0.00485 | -0.0715 | 155.134
4 | 0.8064 | 0.00515 | -0.0715 | 156.5825
4.5 | 0.8584 | 0.00555 | -0.0711 | 154.6667
5 | 0.9114 | 0.00587 | -0.071 | 155.2641
5.5 | 0.963 | 0.00629 | -0.0706 | 153.1002
6 | 1.0136 | 0.00675 | -0.07 | 150.163
6.5 | 1.0606 | 0.00742 | -0.0689 | 142.938
7 | 1.1121 | 0.00778 | -0.0685 | 142.9434
7.5 | 1.1622 | 0.00819 | -0.068 | 141.9048
8 | 1.2111 | 0.00862 | -0.0672 | 140.4988
8.5 | 1.2594 | 0.00902 | -0.0664 | 139.6231
9 | 1.3039 | 0.00952 | -0.0649 | 136.9643
9.5 | 1.3418 | 0.00998 | -0.0619 | 134.4489
10 | 1.384 | 0.01067 | -0.0603 | 129.7095
10.5 | 1.4212 | 0.01142 | -0.0579 | 124.4483
11 | 1.4578 | 0.01229 | -0.0557 | 118.6168
11.5 | 1.4928 | 0.01334 | -0.0535 | 111.904
12 | 1.5276 | 0.01449 | -0.0516 | 105.4244
12.5 | 1.5615 | 0.0158 | -0.0499 | 98.8291
13 | 1.5937 | 0.01731 | -0.0482 | 92.0682
13.5 | 1.6231 | 0.01906 | -0.0465 | 85.1574
14 | 1.6531 | 0.02084 | -0.045 | 79.3234
14.5 | 1.6791 | 0.02289 | -0.0433 | 73.3552
15 | 1.7013 | 0.02529 | -0.0414 | 67.2716
15.5 | 1.7227 | 0.02778 | -0.0396 | 62.0122
16 | 1.7445 | 0.03032 | -0.0381 | 57.5363
16.5 | 1.7645 | 0.03308 | -0.0366 | 53.3404
17 | 1.7818 | 0.03611 | -0.0351 | 49.3437
17.5 | 1.7969 | 0.03945 | -0.0337 | 45.5488
18 | 1.8094 | 0.04302 | -0.0324 | 42.0595
18.5 | 1.8204 | 0.04685 | -0.0311 | 38.8559
19 | 1.8308 | 0.05079 | -0.0301 | 36.0465
19.5 | 1.8407 | 0.05484 | -0.0292 | 33.5649
20 | 1.8488 | 0.05916 | -0.0286 | 31.2508

## 133. Re 16M Mach 0.25 (1)
BIGFOIL.COM POLAR EXPORT
GA 35A417
GA 35A417 |  |  |  | Cl Max: | 1.688 | at alpha= | 13.5 | deg
JavaFoil+Calcfoil stall+Eppler ext transition |  |  |  | L/D Max: | 121.918 | at alpha= | 6.5 | deg
Re: | 16000000 |  |  | Cd Min: | 0.0063 | at alpha= | 0 | deg
Mach: | 0.25 |  |  | Cl=0 at alpha= | -3 | deg
|  |  |  | @ Cl=0.1, Cd= | 0.0067436
|  |  |  | @ Cl=0.4, Cd= | 0.0063068
|  |  |  | @ Cl=0.6, Cd= | 0.0065275
alpha (deg) | Cl | Cd | Cm | Cl/Cd
-16.5 | -0.479 | 0.10643 | -0.022 | -4.498
-16 | -0.524 | 0.09498 | -0.024 | -5.514
-15.5 | -0.563 | 0.08684 | -0.025 | -6.487
-15 | -0.597 | 0.08246 | -0.026 | -7.236
-14.5 | -0.654 | 0.05295 | -0.031 | -12.357
-14 | -0.695 | 0.03997 | -0.034 | -17.379
-13.5 | -0.734 | 0.02853 | -0.036 | -25.713
-13 | -0.769 | 0.01958 | -0.039 | -39.252
-12.5 | -0.789 | 0.01572 | -0.04 | -50.197
-12 | -0.8 | 0.0134 | -0.042 | -59.728
-11.5 | -0.805 | 0.01233 | -0.044 | -65.23
-11 | -0.791 | 0.01141 | -0.045 | -69.343
-10.5 | -0.771 | 0.01077 | -0.046 | -71.608
-10 | -0.746 | 0.01055 | -0.047 | -70.681
-9.5 | -0.714 | 0.00957 | -0.048 | -74.568
-9 | -0.677 | 0.00879 | -0.049 | -76.954
-8.5 | -0.635 | 0.00934 | -0.05 | -67.982
-8 | -0.589 | 0.0084 | -0.051 | -70.063
-7.5 | -0.539 | 0.0085 | -0.052 | -63.385
-7 | -0.486 | 0.00812 | -0.053 | -59.851
-6.5 | -0.431 | 0.00794 | -0.054 | -54.198
-6 | -0.373 | 0.00773 | -0.055 | -48.24
-5.5 | -0.313 | 0.00749 | -0.056 | -41.805
-5 | -0.252 | 0.00738 | -0.057 | -34.158
-4.5 | -0.19 | 0.00716 | -0.058 | -26.504
-4 | -0.127 | 0.00706 | -0.059 | -17.963
-3.5 | -0.063 | 0.00698 | -0.06 | -9.089
-3 | 0 | 0.00683 | -0.062 | 0.067
-2.5 | 0.065 | 0.00676 | -0.063 | 9.558
-2 | 0.129 | 0.00673 | -0.064 | 19.169
-1.5 | 0.193 | 0.00655 | -0.065 | 29.542
-1 | 0.258 | 0.00644 | -0.066 | 40.045
-0.5 | 0.322 | 0.00633 | -0.067 | 50.863
0 | 0.389 | 0.0063 | -0.068 | 61.756
0.5 | 0.454 | 0.00634 | -0.069 | 71.577
1 | 0.518 | 0.00639 | -0.07 | 81.161
1.5 | 0.583 | 0.00647 | -0.071 | 90.142
2 | 0.648 | 0.00669 | -0.072 | 96.774
2.5 | 0.712 | 0.00704 | -0.073 | 101.227
3 | 0.777 | 0.00738 | -0.075 | 105.316
3.5 | 0.842 | 0.00764 | -0.076 | 110.095
4 | 0.902 | 0.00776 | -0.077 | 116.113
4.5 | 0.965 | 0.00807 | -0.078 | 119.671
5 | 1.028 | 0.00852 | -0.079 | 120.748
5.5 | 1.091 | 0.00924 | -0.08 | 118.026
6 | 1.153 | 0.0097 | -0.081 | 118.827
6.5 | 1.214 | 0.00996 | -0.082 | 121.918
7 | 1.273 | 0.01059 | -0.083 | 120.22
7.5 | 1.33 | 0.01091 | -0.084 | 121.89
8 | 1.386 | 0.01148 | -0.085 | 120.769
8.5 | 1.439 | 0.01204 | -0.086 | 119.505
9 | 1.49 | 0.01289 | -0.087 | 115.517
9.5 | 1.537 | 0.01351 | -0.088 | 113.709
10 | 1.58 | 0.01409 | -0.089 | 112.138
10.5 | 1.586 | 0.01607 | -0.088 | 98.692
11 | 1.616 | 0.01699 | -0.089 | 95.155
11.5 | 1.642 | 0.0177 | -0.09 | 92.781
12 | 1.662 | 0.01889 | -0.091 | 88.004
12.5 | 1.677 | 0.01997 | -0.091 | 83.983
13 | 1.686 | 0.02113 | -0.092 | 79.774
13.5 | 1.688 | 0.02264 | -0.092 | 74.547
14 | 1.684 | 0.02411 | -0.093 | 69.818
14.5 | 1.673 | 0.02568 | -0.094 | 65.149
15 | 1.655 | 0.02776 | -0.094 | 59.623
15.5 | 1.631 | 0.02998 | -0.094 | 54.385
16 | 1.6 | 0.03199 | -0.095 | 50.019
16.5 | 1.563 | 0.03477 | -0.095 | 44.947
17 | 1.52 | 0.03742 | -0.096 | 40.611
17.5 | 1.469 | 0.04056 | -0.096 | 36.23
18 | 1.414 | 0.0439 | -0.097 | 32.213
18.5 | 1.337 | 0.04773 | -0.097 | 28.005

## 134. Re 16M Mach 0.25 (2)
BIGFOIL.COM POLAR EXPORT
GA 35A417
GA 35A417 |  |  |  | Cl Max: | 1.8099 | at alpha= | 20 | deg
XFOIL ncrit=9 |  |  |  | L/D Max: | 162.369 | at alpha= | 4 | deg
Re: | 16000000 |  |  | Cd Min: | 0.07554 | at alpha= | -20 | deg
Mach: | 0.25 |  |  | Cl=0 at alpha= | -3.0764 | deg
|  |  |  | @ Cl=0.1, Cd= | 0.0052233
|  |  |  | @ Cl=0.4, Cd= | 0.0043584
|  |  |  | @ Cl=0.6, Cd= | 0.0043935
alpha (deg) | Cl | Cd | Cm | Cl/Cd
-20 | -1.3497 | 0.07554 | -0.0751 | -17.8674
-19.5 | -1.4063 | 0.06211 | -0.0829 | -22.6421
-19 | -1.4473 | 0.05077 | -0.0894 | -28.507
-18.5 | -1.4748 | 0.04141 | -0.0942 | -35.6146
-18 | -1.4873 | 0.034 | -0.0973 | -43.7441
-17.5 | -1.4887 | 0.02822 | -0.0985 | -52.7534
-17 | -1.4798 | 0.02394 | -0.0979 | -61.8129
-16.5 | -1.4631 | 0.02082 | -0.0957 | -70.2738
-16 | -1.4391 | 0.01858 | -0.0925 | -77.4543
-15.5 | -1.4097 | 0.01691 | -0.0885 | -83.3649
-15 | -1.3744 | 0.0156 | -0.0844 | -88.1026
-14.5 | -1.3325 | 0.01459 | -0.0808 | -91.3297
-14 | -1.2831 | 0.01366 | -0.0783 | -93.9312
-13.5 | -1.2309 | 0.01286 | -0.0762 | -95.7154
-13 | -1.1764 | 0.01215 | -0.0744 | -96.823
-12.5 | -1.1207 | 0.01153 | -0.0728 | -97.1986
-12 | -1.0638 | 0.01095 | -0.0715 | -97.1507
-11.5 | -1.0063 | 0.01044 | -0.0703 | -96.3889
-11 | -0.9492 | 0.00986 | -0.0692 | -96.2677
-10.5 | -0.8913 | 0.00937 | -0.0683 | -95.1227
-10 | -0.8325 | 0.00892 | -0.0676 | -93.3296
-9.5 | -0.7736 | 0.00852 | -0.067 | -90.7981
-9 | -0.714 | 0.00817 | -0.0666 | -87.3929
-8.5 | -0.6541 | 0.00786 | -0.0663 | -83.2188
-8 | -0.5941 | 0.00759 | -0.0661 | -78.274
-7.5 | -0.5341 | 0.00728 | -0.066 | -73.3654
-7 | -0.4742 | 0.00702 | -0.0659 | -67.5499
-6.5 | -0.4138 | 0.00679 | -0.066 | -60.9426
-6 | -0.3534 | 0.00655 | -0.0661 | -53.9542
-5.5 | -0.2932 | 0.00635 | -0.0663 | -46.1732
-5 | -0.2328 | 0.00615 | -0.0666 | -37.8537
-4.5 | -0.172 | 0.00597 | -0.067 | -28.8107
-4 | -0.1114 | 0.00582 | -0.0674 | -19.1409
-3.5 | -0.051 | 0.00567 | -0.0678 | -8.9947
-2.5 | 0.0694 | 0.00531 | -0.0686 | 13.0697
-2 | 0.1294 | 0.00514 | -0.0691 | 25.1751
-1.5 | 0.1895 | 0.00495 | -0.0696 | 38.2828
-1 | 0.2489 | 0.00481 | -0.07 | 51.7464
-0.5 | 0.3069 | 0.00448 | -0.0702 | 68.5045
0 | 0.3657 | 0.00437 | -0.0706 | 83.6842
0.5 | 0.4251 | 0.00435 | -0.071 | 97.7241
1 | 0.4844 | 0.0043 | -0.0715 | 112.6512
1.5 | 0.5444 | 0.00431 | -0.0721 | 126.3109
2 | 0.6043 | 0.0044 | -0.0726 | 137.3409
2.5 | 0.6632 | 0.00452 | -0.073 | 146.7257
3 | 0.7213 | 0.0047 | -0.0733 | 153.4681
3.5 | 0.7795 | 0.00488 | -0.0735 | 159.7336
4 | 0.8362 | 0.00515 | -0.0735 | 162.3689
4.5 | 0.8895 | 0.00557 | -0.073 | 159.6948
5 | 0.9435 | 0.00595 | -0.0725 | 158.5714
5.5 | 0.997 | 0.00636 | -0.0719 | 156.761
6 | 1.0479 | 0.0069 | -0.0709 | 151.8696
6.5 | 1.095 | 0.00763 | -0.0693 | 143.5125
7 | 1.1467 | 0.00808 | -0.0684 | 141.9183
8 | 1.2457 | 0.00905 | -0.0658 | 137.6464
8.5 | 1.2908 | 0.0095 | -0.0637 | 135.8737
9 | 1.3296 | 0.01012 | -0.0605 | 131.3834
9.5 | 1.3673 | 0.01091 | -0.0574 | 125.3254
10 | 1.4055 | 0.01185 | -0.0548 | 118.6076
10.5 | 1.4424 | 0.013 | -0.0523 | 110.9538
11 | 1.4776 | 0.01437 | -0.0499 | 102.8253
11.5 | 1.5121 | 0.01592 | -0.0478 | 94.9812
12 | 1.5462 | 0.0176 | -0.0458 | 87.8523
12.5 | 1.577 | 0.01957 | -0.0437 | 80.5825
13 | 1.6069 | 0.02165 | -0.0417 | 74.2217
13.5 | 1.6343 | 0.02392 | -0.0397 | 68.3236
14 | 1.658 | 0.02652 | -0.0374 | 62.5189
14.5 | 1.6793 | 0.02933 | -0.0352 | 57.2554
15 | 1.7014 | 0.03221 | -0.0332 | 52.8221
15.5 | 1.7221 | 0.03526 | -0.0313 | 48.84
16 | 1.7404 | 0.03862 | -0.0295 | 45.0647
16.5 | 1.7549 | 0.04237 | -0.0278 | 41.4185
17 | 1.7667 | 0.04643 | -0.0261 | 38.0508
17.5 | 1.7765 | 0.05078 | -0.0246 | 34.9842
18 | 1.7862 | 0.05517 | -0.0232 | 32.3763
18.5 | 1.7957 | 0.05973 | -0.0221 | 30.0636
19 | 1.8029 | 0.06454 | -0.0212 | 27.9346
19.5 | 1.8076 | 0.06969 | -0.0204 | 25.9377
20 | 1.8099 | 0.07522 | -0.02 | 24.0614

## 135. Re 16M Mach 0.50 (1)
BIGFOIL.COM POLAR EXPORT
GA 35A417
GA 35A417 |  |  |  | Cl Max: | 1.539 | at alpha= | 9.5 | deg
JavaFoil+Calcfoil stall+Eppler ext transition |  |  |  | L/D Max: | 116.594 | at alpha= | 5 | deg
Re: | 16000000 |  |  | Cd Min: | 0.00657 | at alpha= | 0 | deg
Mach: | 0.5 |  |  | Cl=0 at alpha= | -3.0069 | deg
|  |  |  | @ Cl=0.1, Cd= | 0.007125
|  |  |  | @ Cl=0.4, Cd= | 0.0065933
|  |  |  | @ Cl=0.6, Cd= | 0.00682
alpha (deg) | Cl | Cd | Cm | Cl/Cd
-20 | -0.976 | 0.18076 | -0.02 | -5.401
-19.5 | -0.948 | 0.17654 | -0.02 | -5.367
-19 | -0.919 | 0.17382 | -0.02 | -5.285
-18.5 | -0.89 | 0.16 | -0.021 | -5.564
-18 | -0.862 | 0.15619 | -0.021 | -5.521
-17.5 | -0.834 | 0.15149 | -0.022 | -5.507
-17 | -0.81 | 0.12883 | -0.023 | -6.287
-16.5 | -0.783 | 0.11968 | -0.024 | -6.539
-16 | -0.753 | 0.11625 | -0.024 | -6.481
-15.5 | -0.726 | 0.10647 | -0.025 | -6.82
-15 | -0.696 | 0.10307 | -0.025 | -6.751
-14.5 | -0.666 | 0.10019 | -0.025 | -6.644
-14 | -0.636 | 0.09733 | -0.025 | -6.533
-13.5 | -0.606 | 0.09467 | -0.025 | -6.399
-13 | -0.577 | 0.09603 | -0.025 | -6.011
-12.5 | -0.551 | 0.08514 | -0.027 | -6.474
-12 | -0.522 | 0.08031 | -0.028 | -6.5
-11.5 | -0.495 | 0.07329 | -0.029 | -6.748
-11 | -0.471 | 0.0631 | -0.033 | -7.46
-10.5 | -0.494 | 0.02301 | -0.047 | -21.491
-10 | -0.406 | 0.06412 | -0.029 | -6.325
-9.5 | -0.432 | 0.01971 | -0.049 | -21.941
-9 | -0.426 | 0.01102 | -0.054 | -38.639
-8.5 | -0.39 | 0.01206 | -0.056 | -32.346
-8 | -0.355 | 0.01086 | -0.057 | -32.684
-7.5 | -0.5 | 0.00997 | -0.058 | -50.11
-7 | -0.493 | 0.00912 | -0.059 | -54.005
-6.5 | -0.455 | 0.00895 | -0.06 | -50.811
-6 | -0.403 | 0.00851 | -0.062 | -47.287
-5.5 | -0.343 | 0.00825 | -0.063 | -41.527
-5 | -0.278 | 0.00795 | -0.064 | -34.947
-4.5 | -0.21 | 0.00768 | -0.065 | -27.377
-4 | -0.141 | 0.00754 | -0.066 | -18.713
-3.5 | -0.071 | 0.00735 | -0.068 | -9.611
-3 | 0.001 | 0.00714 | -0.069 | 0.071
-2.5 | 0.072 | 0.00709 | -0.07 | 10.176
-2 | 0.144 | 0.00718 | -0.071 | 20.084
-1.5 | 0.216 | 0.00684 | -0.072 | 31.588
-1 | 0.288 | 0.00673 | -0.074 | 42.813
-0.5 | 0.36 | 0.00662 | -0.075 | 54.397
0 | 0.435 | 0.00657 | -0.076 | 66.219
0.5 | 0.507 | 0.00666 | -0.077 | 76.161
1 | 0.58 | 0.00677 | -0.078 | 85.597
1.5 | 0.652 | 0.00695 | -0.08 | 93.825
2 | 0.724 | 0.00718 | -0.081 | 100.833
2.5 | 0.797 | 0.00767 | -0.082 | 103.906
3 | 0.869 | 0.00817 | -0.083 | 106.306
3.5 | 0.941 | 0.00851 | -0.084 | 110.562
4 | 1.006 | 0.00908 | -0.086 | 110.713
4.5 | 1.076 | 0.00955 | -0.087 | 112.718
5 | 1.146 | 0.00983 | -0.088 | 116.594
5.5 | 1.215 | 0.01069 | -0.089 | 113.701
6 | 1.283 | 0.01133 | -0.09 | 113.271
6.5 | 1.348 | 0.01213 | -0.092 | 111.149
7 | 1.409 | 0.01283 | -0.093 | 109.844
7.5 | 1.434 | 0.01457 | -0.092 | 98.456
8 | 1.479 | 0.01591 | -0.093 | 92.96
8.5 | 1.515 | 0.018 | -0.093 | 84.126
9 | 1.536 | 0.01928 | -0.094 | 79.69
9.5 | 1.539 | 0.02055 | -0.095 | 74.919
10 | 1.508 | 0.02258 | -0.096 | 66.789
10.5 | 1.397 | 0.0252 | -0.096 | 55.451
11 | 0.95 | 0.02866 | -0.097 | 33.156
11.5 | 0.98 | 0.03071 | -0.097 | 31.922
12 | 1.01 | 0.0333 | -0.098 | 30.319
12.5 | 1.036 | 0.03714 | -0.098 | 27.884
13 | 1.063 | 0.04086 | -0.098 | 26.026
13.5 | 1.089 | 0.04524 | -0.099 | 24.08
14 | 1.119 | 0.04554 | -0.099 | 24.581
14.5 | 1.148 | 0.04929 | -0.1 | 23.287

## 136. Re 16M Mach 0.50 (2)
BIGFOIL.COM POLAR EXPORT
GA 35A417
GA 35A417 |  |  |  | Cl Max: | 1.6395 | at alpha= | 14.5 | deg
XFOIL ncrit=9 |  |  |  | L/D Max: | 182.331 | at alpha= | 4 | deg
Re: | 16000000 |  |  | Cd Min: | 0.16428 | at alpha= | 19.5 | deg
Mach: | 0.5 |  |  | Cl=0 at alpha= | -99 | deg
|  |  |  | @ Cl=0.1, Cd= | 0.00447
|  |  |  | @ Cl=0.4, Cd= | 0.00447
|  |  |  | @ Cl=0.6, Cd= | 0.0044302
alpha (deg) | Cl | Cd | Cm | Cl/Cd
0 | 0.4238 | 0.00447 | -0.08 | 94.8098
0.5 | 0.4922 | 0.00443 | -0.0804 | 111.1061
1 | 0.5604 | 0.00439 | -0.0808 | 127.6538
1.5 | 0.6294 | 0.00446 | -0.0813 | 141.1211
2 | 0.6992 | 0.00453 | -0.0818 | 154.3488
2.5 | 0.7686 | 0.00463 | -0.0822 | 166.0043
3 | 0.8376 | 0.00478 | -0.0825 | 175.2301
3.5 | 0.9038 | 0.00505 | -0.0822 | 178.9703
4 | 0.97 | 0.00532 | -0.0817 | 182.3308
4.5 | 1.0322 | 0.00572 | -0.0805 | 180.4545
5 | 1.0861 | 0.00642 | -0.0778 | 169.1745
5.5 | 1.1434 | 0.00697 | -0.0756 | 164.0459
6 | 1.194 | 0.00771 | -0.0721 | 154.8638
6.5 | 1.23 | 0.00869 | -0.0662 | 141.542
7 | 1.2628 | 0.01008 | -0.0605 | 125.2778
7.5 | 1.3026 | 0.01154 | -0.0565 | 112.8769
8 | 1.3436 | 0.01326 | -0.0532 | 101.3273
8.5 | 1.3797 | 0.01534 | -0.0496 | 89.9413
9 | 1.4098 | 0.01793 | -0.0457 | 78.628
9.5 | 1.436 | 0.02098 | -0.0419 | 68.4461
10 | 1.4594 | 0.02425 | -0.0379 | 60.1814
10.5 | 1.4815 | 0.02763 | -0.034 | 53.6193
11 | 1.5059 | 0.03105 | -0.0303 | 48.4992
11.5 | 1.5312 | 0.03455 | -0.0269 | 44.3184
12 | 1.5543 | 0.03835 | -0.0235 | 40.5293
12.5 | 1.5753 | 0.04242 | -0.0202 | 37.1358
13 | 1.597 | 0.04653 | -0.017 | 34.3219
13.5 | 1.6161 | 0.051 | -0.014 | 31.6882
14 | 1.6308 | 0.05589 | -0.011 | 29.1787
14.5 | 1.6395 | 0.0614 | -0.0082 | 26.702
15 | 1.638 | 0.06788 | -0.0058 | 24.1308
15.5 | 1.624 | 0.07565 | -0.0041 | 21.4673
16 | 1.5997 | 0.0845 | -0.0034 | 18.9314
16.5 | 1.5698 | 0.09427 | -0.0038 | 16.6522
17 | 1.5376 | 0.10459 | -0.0054 | 14.7012
17.5 | 1.5041 | 0.11552 | -0.0082 | 13.0203
18 | 1.4711 | 0.12692 | -0.0122 | 11.5908
18.5 | 1.4396 | 0.13873 | -0.0175 | 10.377
19 | 1.4025 | 0.15184 | -0.0246 | 9.2367
19.5 | 1.3761 | 0.16428 | -0.032 | 8.3766

## 137. Re 18M Mach 0.00 (1)
BIGFOIL.COM POLAR EXPORT
GA 35A417
GA 35A417 |  |  |  | Cl Max: | 1.769 | at alpha= | 15.5 | deg
JavaFoil+Calcfoil stall+Eppler ext transition |  |  |  | L/D Max: | 125.779 | at alpha= | 7 | deg
Re: | 18000000 |  |  | Cd Min: | 0.00622 | at alpha= | -1 | deg
Mach: | 0 |  |  | Cl=0 at alpha= | -3 | deg
|  |  |  | @ Cl=0.1, Cd= | 0.0065897
|  |  |  | @ Cl=0.4, Cd= | 0.0062574
|  |  |  | @ Cl=0.6, Cd= | 0.0066098
alpha (deg) | Cl | Cd | Cm | Cl/Cd
-19 | -0.756 | 0.09917 | -0.022 | -7.625
-18.5 | -0.779 | 0.08484 | -0.023 | -9.184
-18 | -0.8 | 0.07304 | -0.025 | -10.959
-17.5 | -0.819 | 0.0638 | -0.026 | -12.843
-17 | -0.839 | 0.05348 | -0.028 | -15.689
-16.5 | -0.856 | 0.04518 | -0.029 | -18.958
-16 | -0.877 | 0.03505 | -0.031 | -25.032
-15.5 | -0.898 | 0.02655 | -0.032 | -33.808
-15 | -0.91 | 0.0218 | -0.034 | -41.729
-14.5 | -0.918 | 0.01839 | -0.035 | -49.94
-14 | -0.922 | 0.01586 | -0.037 | -58.159
-13.5 | -0.92 | 0.01421 | -0.038 | -64.752
-13 | -0.916 | 0.01285 | -0.039 | -71.249
-12.5 | -0.903 | 0.01166 | -0.04 | -77.425
-12 | -0.882 | 0.01106 | -0.041 | -79.711
-11.5 | -0.857 | 0.01094 | -0.042 | -78.262
-11 | -0.828 | 0.00978 | -0.043 | -84.597
-10.5 | -0.795 | 0.01013 | -0.044 | -78.471
-10 | -0.758 | 0.00935 | -0.045 | -81.141
-9.5 | -0.719 | 0.00894 | -0.046 | -80.395
-9 | -0.676 | 0.0088 | -0.047 | -76.753
-8.5 | -0.629 | 0.00809 | -0.048 | -77.75
-8 | -0.58 | 0.00799 | -0.049 | -72.648
-7.5 | -0.529 | 0.00809 | -0.05 | -65.356
-7 | -0.475 | 0.00782 | -0.051 | -60.763
-6.5 | -0.42 | 0.00762 | -0.052 | -55.13
-6 | -0.363 | 0.00742 | -0.053 | -48.901
-5.5 | -0.304 | 0.0073 | -0.054 | -41.705
-5 | -0.245 | 0.00689 | -0.055 | -35.504
-4.5 | -0.184 | 0.00698 | -0.056 | -26.371
-4 | -0.123 | 0.0069 | -0.057 | -17.819
-3.5 | -0.061 | 0.00685 | -0.059 | -8.968
-3 | 0 | 0.0067 | -0.06 | 0.066
-2.5 | 0.063 | 0.00653 | -0.061 | 9.578
-2 | 0.125 | 0.00663 | -0.062 | 18.848
-1.5 | 0.187 | 0.00631 | -0.063 | 29.7
-1 | 0.25 | 0.00622 | -0.064 | 40.114
-0.5 | 0.312 | 0.00631 | -0.065 | 49.456
0 | 0.377 | 0.00625 | -0.066 | 60.214
0.5 | 0.439 | 0.00627 | -0.067 | 70.112
1 | 0.502 | 0.00627 | -0.068 | 80.053
1.5 | 0.565 | 0.00648 | -0.069 | 87.178
2 | 0.627 | 0.00671 | -0.07 | 93.421
2.5 | 0.69 | 0.00702 | -0.071 | 98.325
3 | 0.752 | 0.00723 | -0.072 | 104.101
3.5 | 0.815 | 0.00751 | -0.073 | 108.513
4 | 0.873 | 0.00753 | -0.074 | 116.051
4.5 | 0.935 | 0.00786 | -0.075 | 119.021
5 | 0.996 | 0.00825 | -0.076 | 120.805
5.5 | 1.057 | 0.0088 | -0.077 | 120.185
6 | 1.118 | 0.0092 | -0.078 | 121.495
6.5 | 1.177 | 0.0094 | -0.079 | 125.153
7 | 1.235 | 0.00982 | -0.081 | 125.779
7.5 | 1.291 | 0.01042 | -0.081 | 123.906
8 | 1.346 | 0.01076 | -0.083 | 125.181
8.5 | 1.4 | 0.01122 | -0.084 | 124.787
9 | 1.451 | 0.01218 | -0.085 | 119.097
9.5 | 1.5 | 0.01247 | -0.086 | 120.335
10 | 1.546 | 0.01311 | -0.087 | 117.958
10.5 | 1.59 | 0.01342 | -0.088 | 118.473
11 | 1.631 | 0.01398 | -0.089 | 116.715
11.5 | 1.669 | 0.01472 | -0.089 | 113.412
12 | 1.667 | 0.01652 | -0.088 | 100.907
12.5 | 1.693 | 0.01731 | -0.089 | 97.842
13 | 1.716 | 0.0183 | -0.09 | 93.73
13.5 | 1.734 | 0.01922 | -0.09 | 90.258
14 | 1.749 | 0.02025 | -0.091 | 86.391
14.5 | 1.76 | 0.02154 | -0.092 | 81.712
15 | 1.766 | 0.02289 | -0.092 | 77.165
15.5 | 1.769 | 0.02431 | -0.093 | 72.772
16 | 1.768 | 0.02599 | -0.093 | 68.04
16.5 | 1.764 | 0.02764 | -0.094 | 63.822
17 | 1.756 | 0.02943 | -0.094 | 59.673
17.5 | 1.745 | 0.03122 | -0.095 | 55.905
18 | 1.732 | 0.03321 | -0.095 | 52.145
18.5 | 1.705 | 0.0353 | -0.096 | 48.317
19 | 1.675 | 0.03788 | -0.096 | 44.22
19.5 | 1.641 | 0.04078 | -0.097 | 40.253
20 | 1.607 | 0.04302 | -0.097 | 37.343

## 138. Re 18M Mach 0.00 (2)
BIGFOIL.COM POLAR EXPORT
GA 35A417
GA 35A417 |  |  |  | Cl Max: | 1.8695 | at alpha= | 20 | deg
XFOIL ncrit=9 |  |  |  | L/D Max: | 153.198 | at alpha= | 5 | deg
Re: | 18000000 |  |  | Cd Min: | 0.05486 | at alpha= | 20 | deg
Mach: | 0 |  |  | Cl=0 at alpha= | -3.0692 | deg
|  |  |  | @ Cl=0.1, Cd= | 0.0050952
|  |  |  | @ Cl=0.4, Cd= | 0.0043372
|  |  |  | @ Cl=0.6, Cd= | 0.0044388
alpha (deg) | Cl | Cd | Cm | Cl/Cd
-20 | -1.6671 | 0.02316 | -0.0794 | -71.9819
-19.5 | -1.6493 | 0.02099 | -0.0779 | -78.5755
-19 | -1.6258 | 0.01921 | -0.0762 | -84.633
-18.5 | -1.5989 | 0.01779 | -0.0741 | -89.8763
-18 | -1.5691 | 0.01664 | -0.0717 | -94.2969
-17.5 | -1.5362 | 0.01569 | -0.0693 | -97.9095
-17 | -1.5011 | 0.01492 | -0.0667 | -100.6099
-16.5 | -1.4593 | 0.01424 | -0.0651 | -102.4789
-16 | -1.4143 | 0.01359 | -0.064 | -104.0692
-15.5 | -1.3675 | 0.01301 | -0.0631 | -105.1115
-15 | -1.3192 | 0.01245 | -0.0623 | -105.9598
-14.5 | -1.2697 | 0.01193 | -0.0617 | -106.4292
-14 | -1.2192 | 0.01144 | -0.0612 | -106.5734
-12 | -1.0097 | 0.00971 | -0.0602 | -103.9856
-11.5 | -0.9562 | 0.0093 | -0.06 | -102.8172
-11 | -0.9021 | 0.0089 | -0.06 | -101.3596
-10.5 | -0.8477 | 0.00855 | -0.0599 | -99.1462
-10 | -0.7924 | 0.00821 | -0.06 | -96.5164
-9.5 | -0.7367 | 0.00794 | -0.0602 | -92.7834
-9 | -0.6804 | 0.00768 | -0.0604 | -88.5938
-8.5 | -0.6241 | 0.00743 | -0.0607 | -83.9973
-8 | -0.5677 | 0.00717 | -0.0609 | -79.1771
-7.5 | -0.5109 | 0.00692 | -0.0613 | -73.8295
-7 | -0.4539 | 0.00673 | -0.0616 | -67.4443
-6.5 | -0.3967 | 0.0065 | -0.062 | -61.0308
-6 | -0.3392 | 0.0063 | -0.0624 | -53.8413
-5.5 | -0.2818 | 0.00613 | -0.0628 | -45.9706
-5 | -0.2239 | 0.00595 | -0.0633 | -37.6303
-4.5 | -0.1658 | 0.00579 | -0.0639 | -28.6356
-4 | -0.1079 | 0.00567 | -0.0644 | -19.03
-3.5 | -0.0498 | 0.00552 | -0.065 | -9.0217
-3 | 0.008 | 0.00533 | -0.0655 | 1.5009
-2.5 | 0.0657 | 0.00519 | -0.066 | 12.659
-2 | 0.1236 | 0.00503 | -0.0665 | 24.5726
-1.5 | 0.1812 | 0.00486 | -0.067 | 37.284
-1 | 0.2386 | 0.00473 | -0.0675 | 50.444
-0.5 | 0.2945 | 0.00452 | -0.0678 | 65.1549
0 | 0.3508 | 0.00438 | -0.0681 | 80.0913
0.5 | 0.4083 | 0.00433 | -0.0686 | 94.2956
1 | 0.4653 | 0.00428 | -0.0691 | 108.715
1.5 | 0.5222 | 0.00428 | -0.0696 | 122.0093
2 | 0.5795 | 0.00438 | -0.0701 | 132.3059
2.5 | 0.6353 | 0.00454 | -0.0704 | 139.9339
3 | 0.691 | 0.00472 | -0.0707 | 146.3983
3.5 | 0.7465 | 0.00493 | -0.071 | 151.4199
4.5 | 0.8522 | 0.00562 | -0.0707 | 151.637
5 | 0.9054 | 0.00591 | -0.0706 | 153.198
5.5 | 0.9562 | 0.00635 | -0.0702 | 150.5827
6 | 1.0069 | 0.00678 | -0.0698 | 148.5103
6.5 | 1.0551 | 0.00737 | -0.0689 | 143.1615
7 | 1.1069 | 0.00769 | -0.0687 | 143.9402
7.5 | 1.1568 | 0.0081 | -0.0682 | 142.8148
8 | 1.2069 | 0.00847 | -0.0678 | 142.4911
8.5 | 1.2551 | 0.00889 | -0.0671 | 141.1811
9 | 1.3017 | 0.00932 | -0.0661 | 139.6674
9.5 | 1.3442 | 0.0098 | -0.0643 | 137.1633
10 | 1.3836 | 0.0103 | -0.0619 | 134.3301
10.5 | 1.4231 | 0.01096 | -0.06 | 129.8449
11 | 1.4597 | 0.01174 | -0.0577 | 124.3356
11.5 | 1.4954 | 0.01264 | -0.0556 | 118.307
12 | 1.5304 | 0.01367 | -0.0536 | 111.9532
12.5 | 1.5654 | 0.0148 | -0.052 | 105.7703
13 | 1.5975 | 0.01617 | -0.0502 | 98.7941
13.5 | 1.6294 | 0.01766 | -0.0487 | 92.265
14 | 1.6593 | 0.01932 | -0.0471 | 85.8851
14.5 | 1.6869 | 0.02121 | -0.0455 | 79.5332
15 | 1.7108 | 0.02335 | -0.0438 | 73.2677
15.5 | 1.7342 | 0.02561 | -0.0422 | 67.7157
16 | 1.7566 | 0.02795 | -0.0406 | 62.8479
16.5 | 1.7772 | 0.03054 | -0.0391 | 58.1925
17 | 1.7953 | 0.03337 | -0.0376 | 53.7998
17.5 | 1.8107 | 0.0365 | -0.0361 | 49.6082
18 | 1.8249 | 0.03984 | -0.0348 | 45.8057
18.5 | 1.837 | 0.04339 | -0.0335 | 42.3369
19 | 1.8496 | 0.04701 | -0.0325 | 39.3448
19.5 | 1.8605 | 0.05081 | -0.0316 | 36.6168
20 | 1.8695 | 0.05486 | -0.0308 | 34.0777

## 139. Re 18M Mach 0.10 (1)
BIGFOIL.COM POLAR EXPORT
GA 35A417
GA 35A417 |  |  |  | Cl Max: | 1.755 | at alpha= | 15 | deg
JavaFoil+Calcfoil stall+Eppler ext transition |  |  |  | L/D Max: | 125.827 | at alpha= | 7 | deg
Re: | 18000000 |  |  | Cd Min: | 0.00625 | at alpha= | 0.5 | deg
Mach: | 0.1 |  |  | Cl=0 at alpha= | -3 | deg
|  |  |  | @ Cl=0.1, Cd= | 0.0066587
|  |  |  | @ Cl=0.4, Cd= | 0.00629
|  |  |  | @ Cl=0.6, Cd= | 0.0066271
alpha (deg) | Cl | Cd | Cm | Cl/Cd
-18.5 | -0.717 | 0.10436 | -0.022 | -6.873
-18 | -0.747 | 0.08421 | -0.024 | -8.871
-17.5 | -0.771 | 0.07199 | -0.025 | -10.711
-17 | -0.792 | 0.062 | -0.027 | -12.777
-16.5 | -0.814 | 0.05157 | -0.028 | -15.788
-16 | -0.834 | 0.04284 | -0.03 | -19.466
-15.5 | -0.863 | 0.03009 | -0.032 | -28.666
-15 | -0.875 | 0.02553 | -0.033 | -34.288
-14.5 | -0.891 | 0.02035 | -0.035 | -43.768
-14 | -0.9 | 0.01692 | -0.037 | -53.2
-13.5 | -0.903 | 0.01446 | -0.038 | -62.432
-13 | -0.899 | 0.01306 | -0.039 | -68.874
-12.5 | -0.893 | 0.01191 | -0.041 | -75.004
-12 | -0.875 | 0.01133 | -0.042 | -77.179
-11.5 | -0.852 | 0.0111 | -0.043 | -76.707
-11 | -0.824 | 0.00989 | -0.044 | -83.375
-10.5 | -0.793 | 0.01022 | -0.044 | -77.59
-10 | -0.758 | 0.00944 | -0.045 | -80.235
-9.5 | -0.719 | 0.00903 | -0.046 | -79.593
-9 | -0.676 | 0.00876 | -0.047 | -77.17
-8.5 | -0.631 | 0.00804 | -0.048 | -78.425
-8 | -0.582 | 0.00806 | -0.05 | -72.207
-7.5 | -0.531 | 0.00808 | -0.051 | -65.696
-7 | -0.477 | 0.0078 | -0.052 | -61.168
-6.5 | -0.422 | 0.0077 | -0.053 | -54.778
-6 | -0.364 | 0.0075 | -0.054 | -48.553
-5.5 | -0.306 | 0.00728 | -0.055 | -41.971
-5 | -0.246 | 0.00716 | -0.056 | -34.341
-4.5 | -0.185 | 0.00707 | -0.057 | -26.157
-4 | -0.124 | 0.00688 | -0.058 | -17.975
-3.5 | -0.062 | 0.00702 | -0.059 | -8.8
-3 | 0 | 0.00668 | -0.06 | 0.067
-2.5 | 0.063 | 0.0066 | -0.061 | 9.526
-2 | 0.126 | 0.0067 | -0.062 | 18.76
-1.5 | 0.188 | 0.00637 | -0.063 | 29.557
-1 | 0.251 | 0.00628 | -0.064 | 39.917
-0.5 | 0.314 | 0.00629 | -0.065 | 49.88
0 | 0.379 | 0.00631 | -0.066 | 59.955
0.5 | 0.442 | 0.00625 | -0.067 | 70.595
1 | 0.505 | 0.00628 | -0.068 | 80.312
1.5 | 0.567 | 0.00647 | -0.069 | 87.714
2 | 0.63 | 0.00677 | -0.07 | 93.135
2.5 | 0.693 | 0.00702 | -0.072 | 98.707
3 | 0.756 | 0.00723 | -0.073 | 104.593
3.5 | 0.819 | 0.00759 | -0.074 | 107.86
4 | 0.878 | 0.00762 | -0.075 | 115.171
4.5 | 0.94 | 0.00784 | -0.076 | 119.821
5 | 1.001 | 0.0083 | -0.077 | 120.663
5.5 | 1.062 | 0.00889 | -0.078 | 119.525
6 | 1.123 | 0.00929 | -0.079 | 120.878
6.5 | 1.183 | 0.00952 | -0.08 | 124.197
7 | 1.241 | 0.00986 | -0.081 | 125.827
7.5 | 1.297 | 0.0105 | -0.082 | 123.508
8 | 1.353 | 0.01083 | -0.083 | 124.944
8.5 | 1.406 | 0.01161 | -0.084 | 121.168
9 | 1.457 | 0.01204 | -0.085 | 121.081
9.5 | 1.506 | 0.01262 | -0.086 | 119.317
10 | 1.552 | 0.01303 | -0.087 | 119.081
10.5 | 1.595 | 0.01356 | -0.088 | 117.647
11 | 1.636 | 0.01413 | -0.089 | 115.773
11.5 | 1.639 | 0.0158 | -0.088 | 103.727
12 | 1.668 | 0.01677 | -0.089 | 99.439
12.5 | 1.693 | 0.01767 | -0.089 | 95.779
13 | 1.714 | 0.01852 | -0.09 | 92.558
13.5 | 1.731 | 0.0196 | -0.091 | 88.315
14 | 1.743 | 0.02078 | -0.091 | 83.876
14.5 | 1.751 | 0.02203 | -0.092 | 79.507
15 | 1.755 | 0.02346 | -0.092 | 74.822
15.5 | 1.755 | 0.02495 | -0.093 | 70.348
16 | 1.751 | 0.02669 | -0.093 | 65.596
16.5 | 1.743 | 0.02843 | -0.094 | 61.317
17 | 1.731 | 0.03031 | -0.095 | 57.114
17.5 | 1.717 | 0.03218 | -0.095 | 53.346
18 | 1.699 | 0.03424 | -0.096 | 49.613
18.5 | 1.668 | 0.03648 | -0.096 | 45.715
19 | 1.632 | 0.03925 | -0.097 | 41.574
19.5 | 1.593 | 0.04232 | -0.097 | 37.631
20 | 1.552 | 0.04521 | -0.097 | 34.319

## 140. Re 18M Mach 0.10 (2)
BIGFOIL.COM POLAR EXPORT
GA 35A417
GA 35A417 |  |  |  | Cl Max: | 1.8635 | at alpha= | 20 | deg
XFOIL ncrit=9 |  |  |  | L/D Max: | 153.643 | at alpha= | 5 | deg
Re: | 18000000 |  |  | Cd Min: | 0.05771 | at alpha= | 20 | deg
Mach: | 0.1 |  |  | Cl=0 at alpha= | -3.0705 | deg
|  |  |  | @ Cl=0.1, Cd= | 0.0051074
|  |  |  | @ Cl=0.4, Cd= | 0.0043395
|  |  |  | @ Cl=0.6, Cd= | 0.0044275
alpha (deg) | Cl | Cd | Cm | Cl/Cd
-20 | -1.6554 | 0.02628 | -0.0836 | -62.9909
-19.5 | -1.6418 | 0.02346 | -0.0826 | -69.9829
-19 | -1.6223 | 0.02104 | -0.0813 | -77.1055
-18.5 | -1.5983 | 0.01917 | -0.0794 | -83.3751
-18 | -1.5718 | 0.01765 | -0.0769 | -89.0538
-17.5 | -1.5417 | 0.01645 | -0.0742 | -93.7204
-17 | -1.5077 | 0.01547 | -0.0715 | -97.4596
-16.5 | -1.4708 | 0.01471 | -0.0688 | -99.9864
-16 | -1.4264 | 0.01399 | -0.0673 | -101.9585
-15.5 | -1.3796 | 0.01334 | -0.066 | -103.4183
-15 | -1.3312 | 0.01274 | -0.065 | -104.4898
-14.5 | -1.2813 | 0.01218 | -0.0642 | -105.197
-14 | -1.2303 | 0.01166 | -0.0634 | -105.5146
-13.5 | -1.1784 | 0.01117 | -0.0629 | -105.4969
-12 | -1.0182 | 0.00986 | -0.0617 | -103.2657
-11.5 | -0.9642 | 0.00943 | -0.0614 | -102.2481
-11 | -0.9095 | 0.00902 | -0.0612 | -100.8315
-10.5 | -0.8545 | 0.00864 | -0.0611 | -98.9005
-10 | -0.7987 | 0.00829 | -0.0611 | -96.345
-9.5 | -0.7426 | 0.008 | -0.0611 | -92.825
-9 | -0.6857 | 0.00772 | -0.0613 | -88.8212
-8.5 | -0.6288 | 0.00748 | -0.0615 | -84.0642
-8 | -0.5718 | 0.00721 | -0.0617 | -79.3065
-7.5 | -0.5146 | 0.00695 | -0.0619 | -74.0432
-7 | -0.4571 | 0.00676 | -0.0622 | -67.6183
-6.5 | -0.3994 | 0.00652 | -0.0626 | -61.2577
-6 | -0.3414 | 0.00632 | -0.063 | -54.019
-5.5 | -0.2836 | 0.00615 | -0.0634 | -46.1138
-5 | -0.2253 | 0.00596 | -0.0638 | -37.802
-4.5 | -0.1668 | 0.00581 | -0.0644 | -28.7091
-4 | -0.1085 | 0.00568 | -0.0648 | -19.1021
-3.5 | -0.05 | 0.00552 | -0.0654 | -9.058
-3 | 0.0082 | 0.00534 | -0.0659 | 1.5356
-2.5 | 0.0662 | 0.0052 | -0.0664 | 12.7308
-2 | 0.1246 | 0.00504 | -0.0669 | 24.7222
-1.5 | 0.1825 | 0.00487 | -0.0674 | 37.4743
-1 | 0.2403 | 0.00474 | -0.0679 | 50.6962
-0.5 | 0.2965 | 0.00452 | -0.0682 | 65.5973
0 | 0.3532 | 0.00438 | -0.0685 | 80.6393
0.5 | 0.411 | 0.00433 | -0.069 | 94.9192
1 | 0.4683 | 0.00428 | -0.0695 | 109.4159
1.5 | 0.5256 | 0.00429 | -0.07 | 122.5175
2 | 0.5833 | 0.00438 | -0.0705 | 133.1735
2.5 | 0.6395 | 0.00454 | -0.0708 | 140.859
3 | 0.6955 | 0.00472 | -0.0711 | 147.3517
3.5 | 0.7516 | 0.00492 | -0.0714 | 152.7642
4 | 0.805 | 0.00525 | -0.0713 | 153.3333
5 | 0.9111 | 0.00593 | -0.0709 | 153.6425
5.5 | 0.9623 | 0.00636 | -0.0704 | 151.305
6 | 1.0133 | 0.0068 | -0.07 | 149.0147
6.5 | 1.0613 | 0.00741 | -0.069 | 143.2254
7 | 1.1134 | 0.00774 | -0.0688 | 143.8501
7.5 | 1.1634 | 0.00816 | -0.0682 | 142.5735
8 | 1.2137 | 0.00853 | -0.0677 | 142.286
8.5 | 1.2618 | 0.00898 | -0.0668 | 140.5122
9 | 1.3082 | 0.00942 | -0.0656 | 138.8747
9.5 | 1.3489 | 0.00991 | -0.0634 | 136.115
10 | 1.3895 | 0.01046 | -0.0612 | 132.8394
10.5 | 1.4272 | 0.01116 | -0.0588 | 127.8853
11 | 1.4636 | 0.01202 | -0.0565 | 121.7637
11.5 | 1.4998 | 0.01297 | -0.0544 | 115.6361
12 | 1.5341 | 0.01412 | -0.0524 | 108.6473
12.5 | 1.5694 | 0.01531 | -0.0507 | 102.5082
13 | 1.6007 | 0.01684 | -0.0489 | 95.0534
13.5 | 1.633 | 0.01837 | -0.0474 | 88.8949
14 | 1.6619 | 0.0202 | -0.0457 | 82.2723
14.5 | 1.6878 | 0.02227 | -0.044 | 75.7881
15 | 1.7122 | 0.02446 | -0.0422 | 70
15.5 | 1.736 | 0.02674 | -0.0405 | 64.9215
16 | 1.7574 | 0.02928 | -0.0389 | 60.0205
16.5 | 1.7766 | 0.0321 | -0.0373 | 55.3458
17 | 1.7929 | 0.03518 | -0.0357 | 50.9636
17.5 | 1.8075 | 0.03852 | -0.0343 | 46.9237
18 | 1.8205 | 0.04203 | -0.0329 | 43.3143
18.5 | 1.8328 | 0.04572 | -0.0317 | 40.0875
19 | 1.8452 | 0.04947 | -0.0307 | 37.2994
19.5 | 1.8552 | 0.05345 | -0.0297 | 34.7091
20 | 1.8635 | 0.05771 | -0.029 | 32.2908

## 141. Re 18M Mach 0.25 (1)
BIGFOIL.COM POLAR EXPORT
GA 35A417
GA 35A417 |  |  |  | Cl Max: | 1.69 | at alpha= | 13.5 | deg
JavaFoil+Calcfoil stall+Eppler ext transition |  |  |  | L/D Max: | 123.866 | at alpha= | 7 | deg
Re: | 18000000 |  |  | Cd Min: | 0.00636 | at alpha= | 0 | deg
Mach: | 0.25 |  |  | Cl=0 at alpha= | -3 | deg
|  |  |  | @ Cl=0.1, Cd= | 0.0066517
|  |  |  | @ Cl=0.4, Cd= | 0.00636
|  |  |  | @ Cl=0.6, Cd= | 0.0066685
alpha (deg) | Cl | Cd | Cm | Cl/Cd
-16.5 | -0.48 | 0.10433 | -0.022 | -4.6
-16 | -0.525 | 0.09297 | -0.024 | -5.646
-15.5 | -0.566 | 0.08379 | -0.026 | -6.755
-15 | -0.6 | 0.07914 | -0.027 | -7.576
-14.5 | -0.66 | 0.04868 | -0.032 | -13.555
-14 | -0.699 | 0.03735 | -0.034 | -18.706
-13.5 | -0.738 | 0.02635 | -0.037 | -28.015
-13 | -0.772 | 0.01845 | -0.039 | -41.833
-12.5 | -0.792 | 0.01502 | -0.041 | -52.741
-12 | -0.802 | 0.01305 | -0.042 | -61.421
-11.5 | -0.805 | 0.01207 | -0.044 | -66.689
-11 | -0.791 | 0.0112 | -0.045 | -70.681
-10.5 | -0.772 | 0.01057 | -0.046 | -73.009
-10 | -0.746 | 0.01004 | -0.047 | -74.291
-9.5 | -0.714 | 0.00941 | -0.048 | -75.821
-9 | -0.677 | 0.0092 | -0.049 | -73.563
-8.5 | -0.635 | 0.00869 | -0.05 | -73.091
-8 | -0.589 | 0.00824 | -0.051 | -71.463
-7.5 | -0.539 | 0.00834 | -0.052 | -64.663
-7 | -0.486 | 0.00808 | -0.053 | -60.177
-6.5 | -0.431 | 0.00782 | -0.054 | -55.071
-6 | -0.373 | 0.00762 | -0.055 | -48.94
-5.5 | -0.313 | 0.00737 | -0.056 | -42.467
-5 | -0.252 | 0.00726 | -0.057 | -34.717
-4.5 | -0.19 | 0.00715 | -0.058 | -26.551
-4 | -0.127 | 0.00707 | -0.059 | -17.951
-3.5 | -0.063 | 0.00692 | -0.06 | -9.168
-3 | 0 | 0.00688 | -0.062 | 0.066
-2.5 | 0.065 | 0.00669 | -0.063 | 9.648
-2 | 0.129 | 0.00662 | -0.064 | 19.492
-1.5 | 0.193 | 0.00647 | -0.065 | 29.91
-1 | 0.258 | 0.00652 | -0.066 | 39.502
-0.5 | 0.322 | 0.00639 | -0.067 | 50.413
0 | 0.389 | 0.00636 | -0.068 | 61.185
0.5 | 0.454 | 0.00636 | -0.069 | 71.339
1 | 0.518 | 0.00638 | -0.07 | 81.217
1.5 | 0.583 | 0.00659 | -0.071 | 88.551
2 | 0.648 | 0.00689 | -0.072 | 94.006
2.5 | 0.712 | 0.00712 | -0.073 | 100.036
3 | 0.777 | 0.0074 | -0.075 | 105.006
3.5 | 0.842 | 0.00773 | -0.076 | 108.92
4 | 0.902 | 0.00776 | -0.077 | 116.201
4.5 | 0.965 | 0.00807 | -0.078 | 119.623
5 | 1.028 | 0.00858 | -0.079 | 119.806
5.5 | 1.091 | 0.00915 | -0.08 | 119.206
6 | 1.153 | 0.00993 | -0.081 | 116.12
6.5 | 1.214 | 0.00983 | -0.082 | 123.535
7 | 1.273 | 0.01028 | -0.083 | 123.866
7.5 | 1.33 | 0.0108 | -0.084 | 123.117
8 | 1.386 | 0.01135 | -0.085 | 122.104
8.5 | 1.439 | 0.01216 | -0.086 | 118.394
9 | 1.49 | 0.0127 | -0.087 | 117.288
9.5 | 1.537 | 0.01334 | -0.088 | 115.223
10 | 1.58 | 0.01402 | -0.089 | 112.694
10.5 | 1.59 | 0.01546 | -0.089 | 102.823
11 | 1.618 | 0.0166 | -0.089 | 97.501
11.5 | 1.644 | 0.0173 | -0.09 | 95.055
12 | 1.665 | 0.01848 | -0.091 | 90.098
12.5 | 1.679 | 0.01958 | -0.091 | 85.796
13 | 1.688 | 0.02083 | -0.092 | 81.026
13.5 | 1.69 | 0.02212 | -0.093 | 76.398
14 | 1.686 | 0.0236 | -0.093 | 71.432
14.5 | 1.675 | 0.02507 | -0.094 | 66.815
15 | 1.657 | 0.02721 | -0.094 | 60.9
15.5 | 1.633 | 0.02918 | -0.095 | 55.948
16 | 1.602 | 0.03123 | -0.095 | 51.306
16.5 | 1.565 | 0.03388 | -0.096 | 46.178
17 | 1.521 | 0.03643 | -0.096 | 41.752
17.5 | 1.471 | 0.03953 | -0.096 | 37.213
18 | 1.416 | 0.04278 | -0.097 | 33.098
18.5 | 1.339 | 0.04652 | -0.097 | 28.773

## 142. Re 18M Mach 0.25 (2)
BIGFOIL.COM POLAR EXPORT
GA 35A417
GA 35A417 |  |  |  | Cl Max: | 1.8288 | at alpha= | 20 | deg
XFOIL ncrit=9 |  |  |  | L/D Max: | 158.669 | at alpha= | 4 | deg
Re: | 18000000 |  |  | Cd Min: | 0.07327 | at alpha= | 20 | deg
Mach: | 0.25 |  |  | Cl=0 at alpha= | -3.0771 | deg
|  |  |  | @ Cl=0.1, Cd= | 0.0051535
|  |  |  | @ Cl=0.4, Cd= | 0.0043573
|  |  |  | @ Cl=0.6, Cd= | 0.0043834
alpha (deg) | Cl | Cd | Cm | Cl/Cd
-20 | -1.4105 | 0.06858 | -0.0799 | -20.5672
-19.5 | -1.4584 | 0.05629 | -0.0872 | -25.9087
-19 | -1.4927 | 0.04605 | -0.0927 | -32.4148
-18.5 | -1.513 | 0.03767 | -0.0966 | -40.1646
-18 | -1.5195 | 0.03112 | -0.0987 | -48.8271
-17.5 | -1.5156 | 0.02609 | -0.0991 | -58.0912
-17 | -1.5023 | 0.02238 | -0.0977 | -67.1269
-16.5 | -1.4817 | 0.0197 | -0.095 | -75.2132
-16 | -1.4552 | 0.01774 | -0.0914 | -82.0293
-15.5 | -1.4231 | 0.01624 | -0.0873 | -87.6293
-15 | -1.3872 | 0.01511 | -0.0829 | -91.8068
-14.5 | -1.3402 | 0.01412 | -0.0801 | -94.915
-14 | -1.2895 | 0.01326 | -0.0776 | -97.2474
-13.5 | -1.2362 | 0.01249 | -0.0756 | -98.9752
-13 | -1.1812 | 0.01182 | -0.0738 | -99.9323
-12.5 | -1.1248 | 0.01121 | -0.0723 | -100.339
-12 | -1.0675 | 0.01068 | -0.0711 | -99.9532
-11.5 | -1.0094 | 0.01017 | -0.07 | -99.2527
-11 | -0.9513 | 0.00969 | -0.069 | -98.1734
-10.5 | -0.8931 | 0.0092 | -0.0681 | -97.0761
-10 | -0.8342 | 0.00876 | -0.0674 | -95.2283
-9.5 | -0.7752 | 0.00837 | -0.0668 | -92.6165
-9 | -0.7155 | 0.00801 | -0.0664 | -89.3258
-8.5 | -0.6557 | 0.00771 | -0.0661 | -85.0454
-8 | -0.5953 | 0.00743 | -0.0659 | -80.1211
-7.5 | -0.5351 | 0.00716 | -0.0658 | -74.7346
-7 | -0.4752 | 0.0069 | -0.0658 | -68.8696
-6.5 | -0.4145 | 0.00667 | -0.0659 | -62.1439
-6 | -0.3543 | 0.00644 | -0.066 | -55.0155
-5.5 | -0.2939 | 0.00624 | -0.0662 | -47.0994
-5 | -0.2332 | 0.00604 | -0.0665 | -38.6093
-4.5 | -0.1725 | 0.00587 | -0.0669 | -29.3867
-4 | -0.1119 | 0.00573 | -0.0673 | -19.5288
-3.5 | -0.051 | 0.00558 | -0.0678 | -9.1398
-3 | 0.0093 | 0.0054 | -0.0682 | 1.7222
-2.5 | 0.0692 | 0.00524 | -0.0686 | 13.2061
-2 | 0.1297 | 0.00507 | -0.0692 | 25.5819
-1 | 0.2494 | 0.00476 | -0.0701 | 52.395
-0.5 | 0.3075 | 0.00452 | -0.0703 | 68.031
0 | 0.3663 | 0.00438 | -0.0707 | 83.6301
0.5 | 0.4258 | 0.00434 | -0.0712 | 98.1106
1 | 0.4851 | 0.00429 | -0.0716 | 113.0769
1.5 | 0.5445 | 0.0043 | -0.0721 | 126.6279
2 | 0.6044 | 0.00439 | -0.0727 | 137.6765
2.5 | 0.6627 | 0.00453 | -0.0729 | 146.2914
3 | 0.7211 | 0.00471 | -0.0732 | 153.0998
3.5 | 0.7789 | 0.00493 | -0.0734 | 157.9919
4 | 0.8346 | 0.00526 | -0.0733 | 158.6692
4.5 | 0.8879 | 0.00569 | -0.0727 | 156.0457
5 | 0.9428 | 0.00602 | -0.0724 | 156.6113
5.5 | 0.9964 | 0.00642 | -0.0718 | 155.2025
6 | 1.0477 | 0.00694 | -0.0709 | 150.9654
6.5 | 1.0956 | 0.00763 | -0.0694 | 143.5911
7 | 1.1485 | 0.00801 | -0.0687 | 143.3833
7.5 | 1.1987 | 0.0085 | -0.0675 | 141.0235
8 | 1.249 | 0.00894 | -0.0664 | 139.7092
8.5 | 1.2937 | 0.00945 | -0.0642 | 136.8995
9 | 1.3343 | 0.01006 | -0.0613 | 132.6342
9.5 | 1.3709 | 0.0107 | -0.0578 | 128.1215
10 | 1.4106 | 0.01161 | -0.0554 | 121.4987
10.5 | 1.4476 | 0.01272 | -0.0529 | 113.805
11 | 1.484 | 0.01399 | -0.0506 | 106.0758
11.5 | 1.5192 | 0.01547 | -0.0484 | 98.203
12 | 1.5542 | 0.01708 | -0.0465 | 90.9953
12.5 | 1.5857 | 0.01897 | -0.0444 | 83.5899
13 | 1.6167 | 0.02098 | -0.0425 | 77.0591
13.5 | 1.6452 | 0.02316 | -0.0404 | 71.0363
14 | 1.6685 | 0.02574 | -0.0381 | 64.8213
14.5 | 1.6906 | 0.0285 | -0.0359 | 59.3193
15 | 1.7135 | 0.03129 | -0.0339 | 54.7619
15.5 | 1.7343 | 0.03433 | -0.032 | 50.5185
16 | 1.7525 | 0.03765 | -0.0301 | 46.5471
16.5 | 1.7676 | 0.04132 | -0.0283 | 42.7783
17 | 1.7805 | 0.04521 | -0.0265 | 39.3829
17.5 | 1.7931 | 0.04929 | -0.025 | 36.3786
18 | 1.8049 | 0.05345 | -0.0236 | 33.768
18.5 | 1.8147 | 0.05793 | -0.0224 | 31.3257
19 | 1.8223 | 0.06268 | -0.0214 | 29.0731
19.5 | 1.827 | 0.06775 | -0.0205 | 26.9668
20 | 1.8288 | 0.07327 | -0.02 | 24.9597

## 143. Re 18M Mach 0.50 (1)
BIGFOIL.COM POLAR EXPORT
GA 35A417
GA 35A417 |  |  |  | Cl Max: | 1.541 | at alpha= | 9.5 | deg
JavaFoil+Calcfoil stall+Eppler ext transition |  |  |  | L/D Max: | 114.579 | at alpha= | 5 | deg
Re: | 18000000 |  |  | Cd Min: | 0.00668 | at alpha= | -0.5 | deg
Mach: | 0.5 |  |  | Cl=0 at alpha= | -3.0069 | deg
|  |  |  | @ Cl=0.1, Cd= | 0.0070411
|  |  |  | @ Cl=0.4, Cd= | 0.0066853
|  |  |  | @ Cl=0.6, Cd= | 0.0068267
alpha (deg) | Cl | Cd | Cm | Cl/Cd
-20 | -0.977 | 0.18436 | -0.02 | -5.298
-19.5 | -0.947 | 0.18256 | -0.02 | -5.188
-19 | -0.918 | 0.17735 | -0.02 | -5.178
-18.5 | -0.89 | 0.16359 | -0.021 | -5.442
-18 | -0.862 | 0.15895 | -0.021 | -5.425
-17.5 | -0.834 | 0.15853 | -0.022 | -5.262
-17 | -0.809 | 0.13587 | -0.023 | -5.952
-16.5 | -0.78 | 0.12784 | -0.023 | -6.105
-16 | -0.751 | 0.12293 | -0.024 | -6.109
-15.5 | -0.727 | 0.10456 | -0.026 | -6.95
-15 | -0.696 | 0.10134 | -0.026 | -6.873
-14.5 | -0.666 | 0.09914 | -0.025 | -6.717
-14 | -0.636 | 0.09643 | -0.025 | -6.598
-13.5 | -0.606 | 0.09312 | -0.025 | -6.509
-13 | -0.577 | 0.09525 | -0.025 | -6.06
-12.5 | -0.552 | 0.08454 | -0.028 | -6.524
-12 | -0.522 | 0.07935 | -0.028 | -6.584
-11.5 | -0.495 | 0.07214 | -0.03 | -6.865
-11 | -0.474 | 0.06026 | -0.034 | -7.858
-10.5 | -0.5 | 0.02063 | -0.047 | -24.216
-10 | -0.406 | 0.06366 | -0.029 | -6.375
-9.5 | -0.437 | 0.01776 | -0.05 | -24.604
-9 | -0.426 | 0.01134 | -0.054 | -37.535
-8.5 | -0.39 | 0.0113 | -0.056 | -34.539
-8 | -0.355 | 0.01065 | -0.057 | -33.335
-7.5 | -0.5 | 0.00977 | -0.058 | -51.12
-7 | -0.493 | 0.00961 | -0.059 | -51.28
-6.5 | -0.455 | 0.0087 | -0.06 | -52.254
-6 | -0.403 | 0.00843 | -0.062 | -47.738
-5.5 | -0.343 | 0.00817 | -0.063 | -41.969
-5 | -0.278 | 0.00785 | -0.064 | -35.4
-4.5 | -0.21 | 0.00758 | -0.065 | -27.77
-4 | -0.141 | 0.00745 | -0.066 | -18.945
-3.5 | -0.071 | 0.00729 | -0.068 | -9.687
-3 | 0.001 | 0.00712 | -0.069 | 0.072
-2.5 | 0.072 | 0.00701 | -0.07 | 10.291
-2 | 0.144 | 0.00709 | -0.071 | 20.342
-1.5 | 0.216 | 0.0068 | -0.072 | 31.785
-1 | 0.288 | 0.00672 | -0.074 | 42.862
-0.5 | 0.36 | 0.00668 | -0.075 | 53.889
0 | 0.435 | 0.00669 | -0.076 | 64.976
0.5 | 0.507 | 0.00674 | -0.077 | 75.287
1 | 0.58 | 0.00676 | -0.078 | 85.727
1.5 | 0.652 | 0.007 | -0.08 | 93.14
2 | 0.724 | 0.0074 | -0.081 | 97.92
2.5 | 0.797 | 0.00779 | -0.082 | 102.282
3 | 0.869 | 0.00817 | -0.083 | 106.34
3.5 | 0.941 | 0.00864 | -0.084 | 108.905
4 | 1.006 | 0.00911 | -0.086 | 110.412
4.5 | 1.076 | 0.00962 | -0.087 | 111.949
5 | 1.146 | 0.01 | -0.088 | 114.579
5.5 | 1.215 | 0.01061 | -0.089 | 114.547
6 | 1.283 | 0.01121 | -0.09 | 114.445
6.5 | 1.348 | 0.012 | -0.092 | 112.378
7 | 1.409 | 0.01265 | -0.093 | 111.39
7.5 | 1.436 | 0.01436 | -0.092 | 100.017
8 | 1.481 | 0.01566 | -0.093 | 94.532
8.5 | 1.516 | 0.01749 | -0.094 | 86.686
9 | 1.538 | 0.01921 | -0.094 | 80.088
9.5 | 1.541 | 0.02007 | -0.095 | 76.779
10 | 1.51 | 0.02207 | -0.096 | 68.434
10.5 | 1.399 | 0.02446 | -0.096 | 57.201
11 | 0.951 | 0.02816 | -0.097 | 33.776
11.5 | 0.981 | 0.02999 | -0.097 | 32.721
12 | 1.011 | 0.03256 | -0.098 | 31.042
12.5 | 1.037 | 0.03608 | -0.098 | 28.743
13 | 1.065 | 0.03976 | -0.099 | 26.788
13.5 | 1.091 | 0.04397 | -0.099 | 24.815
14 | 1.106 | 0.05161 | -0.098 | 21.429
14.5 | 1.13 | 0.05761 | -0.097 | 19.621

## 144. Re 18M Mach 0.50 (2)
BIGFOIL.COM POLAR EXPORT
GA 35A417
GA 35A417 |  |  |  | Cl Max: | 1.655 | at alpha= | 14.5 | deg
XFOIL ncrit=9 |  |  |  | L/D Max: | 181.895 | at alpha= | 4 | deg
Re: | 18000000 |  |  | Cd Min: | 0.12609 | at alpha= | 18 | deg
Mach: | 0.5 |  |  | Cl=0 at alpha= | -3.1017 | deg
|  |  |  | @ Cl=0.1, Cd= | 0.005395
|  |  |  | @ Cl=0.4, Cd= | 0.0045432
|  |  |  | @ Cl=0.6, Cd= | 0.0043995
alpha (deg) | Cl | Cd | Cm | Cl/Cd
-13.5 | -0.5264 | 0.10814 | -0.0617 | -4.8678
-13 | -0.538 | 0.09789 | -0.0676 | -5.496
-12.5 | -0.5519 | 0.08769 | -0.0736 | -6.2938
-12 | -0.5683 | 0.07737 | -0.0797 | -7.3452
-11.5 | -0.5873 | 0.06697 | -0.0851 | -8.7696
-11 | -0.6044 | 0.05531 | -0.0924 | -10.9275
-10.5 | -0.6266 | 0.04377 | -0.1017 | -14.3157
-10 | -0.6526 | 0.03305 | -0.1108 | -19.7458
-9.5 | -0.6842 | 0.0246 | -0.1143 | -27.813
-9 | -0.7184 | 0.01868 | -0.1079 | -38.4582
-8.5 | -0.7292 | 0.01291 | -0.0993 | -56.4833
-8 | -0.6974 | 0.00953 | -0.0918 | -73.1794
-7.5 | -0.6323 | 0.00834 | -0.0876 | -75.8153
-7 | -0.56 | 0.00774 | -0.0849 | -72.3514
-6.5 | -0.4868 | 0.00735 | -0.083 | -66.2313
-6 | -0.414 | 0.007 | -0.0815 | -59.1429
-5.5 | -0.3412 | 0.00671 | -0.0805 | -50.8495
-5 | -0.2695 | 0.00645 | -0.0797 | -41.7829
-4.5 | -0.1981 | 0.00621 | -0.0792 | -31.9002
-4 | -0.1268 | 0.00599 | -0.0789 | -21.1686
-3.5 | -0.056 | 0.00583 | -0.0789 | -9.6055
-3 | 0.0143 | 0.00566 | -0.0789 | 2.5265
-2.5 | 0.0839 | 0.00543 | -0.079 | 15.4512
-2 | 0.1529 | 0.00528 | -0.0792 | 28.9583
-1.5 | 0.222 | 0.00509 | -0.0795 | 43.6149
-1 | 0.2906 | 0.00491 | -0.0798 | 59.1853
0 | 0.4248 | 0.00446 | -0.0802 | 95.2466
0.5 | 0.4935 | 0.00439 | -0.0807 | 112.4146
1 | 0.5611 | 0.00436 | -0.0809 | 128.6927
1.5 | 0.63 | 0.00443 | -0.0814 | 142.2122
2 | 0.6992 | 0.00452 | -0.0818 | 154.6903
2.5 | 0.7682 | 0.00461 | -0.0822 | 166.6377
3 | 0.837 | 0.00477 | -0.0824 | 175.4717
3.5 | 0.903 | 0.00506 | -0.0821 | 178.4585
4 | 0.9695 | 0.00533 | -0.0817 | 181.8949
4.5 | 1.0294 | 0.00584 | -0.0801 | 176.2671
5 | 1.0845 | 0.00649 | -0.0776 | 167.1032
5.5 | 1.1424 | 0.00702 | -0.0754 | 162.735
6 | 1.1924 | 0.00777 | -0.0719 | 153.462
6.5 | 1.2302 | 0.00868 | -0.0662 | 141.7281
7 | 1.2644 | 0.01002 | -0.0607 | 126.1876
7.5 | 1.3084 | 0.01129 | -0.0571 | 115.8902
8 | 1.3476 | 0.01308 | -0.0535 | 103.0275
8.5 | 1.3856 | 0.01519 | -0.0503 | 91.2179
9 | 1.4167 | 0.01754 | -0.0462 | 80.7697
9.5 | 1.444 | 0.02052 | -0.0424 | 70.3704
10 | 1.4695 | 0.02367 | -0.0385 | 62.0828
10.5 | 1.4921 | 0.02698 | -0.0345 | 55.3039
11 | 1.5167 | 0.0304 | -0.0308 | 49.8914
11.5 | 1.5435 | 0.03379 | -0.0274 | 45.6792
12 | 1.5678 | 0.03747 | -0.0239 | 41.8415
12.5 | 1.5923 | 0.04126 | -0.0206 | 38.5919
13 | 1.6144 | 0.04537 | -0.0174 | 35.583
13.5 | 1.6325 | 0.04987 | -0.0142 | 32.7351
14 | 1.6469 | 0.05479 | -0.0111 | 30.0584
14.5 | 1.655 | 0.06032 | -0.0082 | 27.437
15 | 1.654 | 0.06671 | -0.0056 | 24.7939
15.5 | 1.6376 | 0.07461 | -0.0039 | 21.9488
16 | 1.6126 | 0.08347 | -0.003 | 19.3195
16.5 | 1.5785 | 0.09357 | -0.0034 | 16.8697
17 | 1.5455 | 0.10391 | -0.0049 | 14.8734
17.5 | 1.512 | 0.11482 | -0.0077 | 13.1684
18 | 1.4796 | 0.12609 | -0.0116 | 11.7345

## 145. Re 20M Mach 0.00 (1)
BIGFOIL.COM POLAR EXPORT
GA 35A417
GA 35A417 |  |  |  | Cl Max: | 1.771 | at alpha= | 15.5 | deg
JavaFoil+Calcfoil stall+Eppler ext transition |  |  |  | L/D Max: | 127.254 | at alpha= | 7 | deg
Re: | 20000000 |  |  | Cd Min: | 0.00617 | at alpha= | -1 | deg
Mach: | 0 |  |  | Cl=0 at alpha= | -3 | deg
|  |  |  | @ Cl=0.1, Cd= | 0.0066197
|  |  |  | @ Cl=0.4, Cd= | 0.0062852
|  |  |  | @ Cl=0.6, Cd= | 0.0067037
alpha (deg) | Cl | Cd | Cm | Cl/Cd
-19 | -0.759 | 0.09526 | -0.022 | -7.971
-18.5 | -0.784 | 0.08022 | -0.024 | -9.768
-18 | -0.805 | 0.06892 | -0.025 | -11.678
-17.5 | -0.826 | 0.05856 | -0.027 | -14.099
-17 | -0.843 | 0.05082 | -0.028 | -16.579
-16.5 | -0.86 | 0.04266 | -0.029 | -20.168
-16 | -0.88 | 0.03369 | -0.031 | -26.122
-15.5 | -0.901 | 0.02505 | -0.033 | -35.981
-15 | -0.913 | 0.02069 | -0.034 | -44.129
-14.5 | -0.92 | 0.01786 | -0.035 | -51.527
-14 | -0.925 | 0.01527 | -0.037 | -60.572
-13.5 | -0.922 | 0.01375 | -0.038 | -67.087
-13 | -0.919 | 0.01247 | -0.039 | -73.727
-12.5 | -0.903 | 0.01147 | -0.04 | -78.688
-12 | -0.882 | 0.01101 | -0.041 | -80.081
-11.5 | -0.857 | 0.0108 | -0.042 | -79.322
-11 | -0.828 | 0.00996 | -0.043 | -83.1
-10.5 | -0.795 | 0.0096 | -0.044 | -82.798
-10 | -0.759 | 0.0092 | -0.045 | -82.407
-9.5 | -0.719 | 0.00922 | -0.046 | -77.943
-9 | -0.676 | 0.00821 | -0.047 | -82.254
-8.5 | -0.629 | 0.00796 | -0.048 | -79.058
-8 | -0.58 | 0.00783 | -0.049 | -74.098
-7.5 | -0.529 | 0.00795 | -0.05 | -66.582
-7 | -0.475 | 0.00774 | -0.051 | -61.399
-6.5 | -0.42 | 0.00754 | -0.052 | -55.669
-6 | -0.363 | 0.0074 | -0.053 | -48.996
-5.5 | -0.304 | 0.0072 | -0.054 | -42.24
-5 | -0.245 | 0.00707 | -0.055 | -34.59
-4.5 | -0.184 | 0.00691 | -0.056 | -26.642
-4 | -0.123 | 0.00685 | -0.057 | -17.956
-3.5 | -0.061 | 0.00678 | -0.059 | -9.061
-3 | 0 | 0.00672 | -0.06 | 0.066
-2.5 | 0.063 | 0.00656 | -0.061 | 9.537
-2 | 0.125 | 0.00666 | -0.062 | 18.78
-1.5 | 0.187 | 0.00625 | -0.063 | 29.985
-1 | 0.25 | 0.00617 | -0.064 | 40.456
-0.5 | 0.312 | 0.00631 | -0.065 | 49.449
0 | 0.377 | 0.0063 | -0.066 | 59.817
0.5 | 0.439 | 0.00626 | -0.067 | 70.129
1 | 0.502 | 0.00642 | -0.068 | 78.141
1.5 | 0.565 | 0.00654 | -0.069 | 86.363
2 | 0.627 | 0.00683 | -0.07 | 91.766
2.5 | 0.69 | 0.007 | -0.071 | 98.524
3 | 0.752 | 0.00727 | -0.072 | 103.544
3.5 | 0.815 | 0.00757 | -0.073 | 107.683
4 | 0.873 | 0.00757 | -0.074 | 115.407
4.5 | 0.935 | 0.00784 | -0.075 | 119.202
5 | 0.996 | 0.00833 | -0.076 | 119.609
5.5 | 1.057 | 0.0088 | -0.077 | 120.162
6 | 1.118 | 0.00936 | -0.078 | 119.436
6.5 | 1.177 | 0.00931 | -0.079 | 126.471
7 | 1.235 | 0.0097 | -0.081 | 127.254
7.5 | 1.291 | 0.01016 | -0.082 | 127.067
8 | 1.346 | 0.01063 | -0.083 | 126.707
8.5 | 1.4 | 0.01134 | -0.084 | 123.518
9 | 1.451 | 0.01202 | -0.085 | 120.773
9.5 | 1.5 | 0.01231 | -0.086 | 121.848
10 | 1.546 | 0.01302 | -0.087 | 118.761
10.5 | 1.59 | 0.01339 | -0.087 | 118.744
11 | 1.631 | 0.01378 | -0.089 | 118.382
11.5 | 1.669 | 0.01445 | -0.089 | 115.479
12 | 1.669 | 0.01618 | -0.088 | 103.115
12.5 | 1.695 | 0.01701 | -0.089 | 99.664
13 | 1.718 | 0.01792 | -0.09 | 95.842
13.5 | 1.736 | 0.01901 | -0.091 | 91.332
14 | 1.751 | 0.01992 | -0.091 | 87.944
14.5 | 1.762 | 0.02102 | -0.092 | 83.836
15 | 1.768 | 0.02242 | -0.092 | 78.869
15.5 | 1.771 | 0.02385 | -0.093 | 74.258
16 | 1.77 | 0.02536 | -0.093 | 69.81
16.5 | 1.766 | 0.02696 | -0.094 | 65.506
17 | 1.758 | 0.02891 | -0.094 | 60.812
17.5 | 1.747 | 0.03044 | -0.095 | 57.41
18 | 1.733 | 0.03243 | -0.096 | 53.448
18.5 | 1.707 | 0.03449 | -0.096 | 49.5
19 | 1.676 | 0.03734 | -0.096 | 44.882
19.5 | 1.643 | 0.03981 | -0.097 | 41.274
20 | 1.608 | 0.04204 | -0.097 | 38.26

## 146. Re 20M Mach 0.00 (2)
BIGFOIL.COM POLAR EXPORT
GA 35A417
GA 35A417 |  |  |  | Cl Max: | 1.8824 | at alpha= | 20 | deg
XFOIL ncrit=9 |  |  |  | L/D Max: | 151.608 | at alpha= | 5 | deg
Re: | 20000000 |  |  | Cd Min: | 0.0536 | at alpha= | 20 | deg
Mach: | 0 |  |  | Cl=0 at alpha= | -3.0683 | deg
|  |  |  | @ Cl=0.1, Cd= | 0.0050353
|  |  |  | @ Cl=0.4, Cd= | 0.0043558
|  |  |  | @ Cl=0.6, Cd= | 0.0044616
alpha (deg) | Cl | Cd | Cm | Cl/Cd
-20 | -1.6773 | 0.02266 | -0.0788 | -74.0203
-19.5 | -1.6569 | 0.02051 | -0.0775 | -80.785
-19 | -1.6338 | 0.01874 | -0.0756 | -87.1825
-18.5 | -1.6071 | 0.01735 | -0.0734 | -92.6282
-18 | -1.5774 | 0.01622 | -0.0708 | -97.2503
-17.5 | -1.544 | 0.01531 | -0.0683 | -100.8491
-17 | -1.5081 | 0.01458 | -0.0658 | -103.4362
-16.5 | -1.4646 | 0.01391 | -0.0645 | -105.2912
-16 | -1.419 | 0.01329 | -0.0634 | -106.772
-15.5 | -1.3716 | 0.01271 | -0.0626 | -107.915
-15 | -1.323 | 0.01218 | -0.0619 | -108.6207
-14.5 | -1.2731 | 0.01167 | -0.0613 | -109.0917
-14 | -1.2223 | 0.0112 | -0.0608 | -109.1339
-13.5 | -1.1706 | 0.01074 | -0.0605 | -108.9944
-13 | -1.1182 | 0.01033 | -0.0602 | -108.2478
-12.5 | -1.0652 | 0.00992 | -0.06 | -107.379
-11.5 | -0.9577 | 0.00915 | -0.0598 | -104.6667
-11 | -0.9036 | 0.00878 | -0.0598 | -102.9157
-10.5 | -0.8488 | 0.00841 | -0.0598 | -100.9275
-10 | -0.7937 | 0.00809 | -0.0598 | -98.1088
-9.5 | -0.7379 | 0.0078 | -0.06 | -94.6026
-9 | -0.6816 | 0.00755 | -0.0603 | -90.2781
-8.5 | -0.6251 | 0.00732 | -0.0605 | -85.3962
-8 | -0.5684 | 0.00706 | -0.0608 | -80.5099
-7.5 | -0.5118 | 0.00682 | -0.0611 | -75.044
-7 | -0.4546 | 0.00662 | -0.0615 | -68.6707
-6.5 | -0.3972 | 0.0064 | -0.0619 | -62.0625
-6 | -0.3398 | 0.00622 | -0.0623 | -54.6302
-5.5 | -0.2822 | 0.00604 | -0.0628 | -46.7219
-5 | -0.2242 | 0.00586 | -0.0633 | -38.2594
-4.5 | -0.1663 | 0.00572 | -0.0638 | -29.0734
-4 | -0.1082 | 0.00559 | -0.0644 | -19.356
-3.5 | -0.0499 | 0.00543 | -0.065 | -9.1897
-3 | 0.0079 | 0.00529 | -0.0655 | 1.4934
-2.5 | 0.0656 | 0.00513 | -0.066 | 12.7875
-2 | 0.1237 | 0.00497 | -0.0666 | 24.8893
-1.5 | 0.1812 | 0.00484 | -0.067 | 37.438
-1 | 0.2388 | 0.00469 | -0.0676 | 50.9168
-0.5 | 0.2951 | 0.00452 | -0.0679 | 65.2876
0 | 0.3512 | 0.00439 | -0.0682 | 80
0.5 | 0.4083 | 0.00435 | -0.0686 | 93.8621
1 | 0.4652 | 0.00432 | -0.0691 | 107.6852
1.5 | 0.5217 | 0.0043 | -0.0695 | 121.3256
2 | 0.579 | 0.00439 | -0.07 | 131.8907
2.5 | 0.6347 | 0.00458 | -0.0703 | 138.5808
3 | 0.6903 | 0.00477 | -0.0706 | 144.717
3.5 | 0.7452 | 0.005 | -0.0708 | 149.04
4 | 0.7981 | 0.00537 | -0.0706 | 148.622
4.5 | 0.8518 | 0.00568 | -0.0706 | 149.9648
5 | 0.9051 | 0.00597 | -0.0706 | 151.608
5.5 | 0.9559 | 0.0064 | -0.0702 | 149.3594
6 | 1.0068 | 0.00682 | -0.0697 | 147.6246
6.5 | 1.0564 | 0.00731 | -0.0691 | 144.5144
7 | 1.1077 | 0.00768 | -0.0689 | 144.2318
7.5 | 1.1587 | 0.00803 | -0.0686 | 144.2964
8 | 1.2085 | 0.00842 | -0.0681 | 143.5273
8.5 | 1.2574 | 0.00882 | -0.0675 | 142.5624
9 | 1.3039 | 0.00929 | -0.0665 | 140.3552
9.5 | 1.3495 | 0.00971 | -0.0653 | 138.9804
10 | 1.3879 | 0.01017 | -0.0627 | 136.47
10.5 | 1.4271 | 0.01079 | -0.0606 | 132.2614
11 | 1.4639 | 0.01154 | -0.0583 | 126.8544
11.5 | 1.501 | 0.01236 | -0.0563 | 121.4401
12 | 1.5365 | 0.01334 | -0.0544 | 115.1799
12.5 | 1.5718 | 0.01442 | -0.0527 | 109.0014
13 | 1.6039 | 0.01577 | -0.0509 | 101.7058
13.5 | 1.6371 | 0.01715 | -0.0494 | 95.4577
14 | 1.667 | 0.01878 | -0.0478 | 88.7646
14.5 | 1.694 | 0.02069 | -0.0461 | 81.8753
15 | 1.7199 | 0.02268 | -0.0445 | 75.8333
15.5 | 1.7455 | 0.02473 | -0.043 | 70.5823
16 | 1.7681 | 0.02704 | -0.0414 | 65.3883
16.5 | 1.7876 | 0.02968 | -0.0398 | 60.2291
17 | 1.8048 | 0.03258 | -0.0382 | 55.3959
17.5 | 1.82 | 0.0357 | -0.0367 | 50.9804
18 | 1.8347 | 0.03898 | -0.0353 | 47.0677
18.5 | 1.8484 | 0.04236 | -0.0341 | 43.6355
19 | 1.8618 | 0.04588 | -0.0331 | 40.5798
19.5 | 1.8733 | 0.04962 | -0.0321 | 37.7529
20 | 1.8824 | 0.0536 | -0.0313 | 35.1194

## 147. Re 20M Mach 0.10 (1)
BIGFOIL.COM POLAR EXPORT
GA 35A417
GA 35A417 |  |  |  | Cl Max: | 1.757 | at alpha= | 15 | deg
JavaFoil+Calcfoil stall+Eppler ext transition |  |  |  | L/D Max: | 126.732 | at alpha= | 7 | deg
Re: | 20000000 |  |  | Cd Min: | 0.00623 | at alpha= | -1 | deg
Mach: | 0.1 |  |  | Cl=0 at alpha= | -3 | deg
|  |  |  | @ Cl=0.1, Cd= | 0.0065487
|  |  |  | @ Cl=0.4, Cd= | 0.00628
|  |  |  | @ Cl=0.6, Cd= | 0.0067157
alpha (deg) | Cl | Cd | Cm | Cl/Cd
-18.5 | -0.72 | 0.10139 | -0.022 | -7.097
-18 | -0.751 | 0.07957 | -0.024 | -9.444
-17.5 | -0.776 | 0.06761 | -0.026 | -11.471
-17 | -0.799 | 0.05679 | -0.027 | -14.062
-16.5 | -0.818 | 0.04892 | -0.029 | -16.719
-16 | -0.839 | 0.04005 | -0.03 | -20.935
-15.5 | -0.86 | 0.0309 | -0.032 | -27.845
-15 | -0.879 | 0.0241 | -0.034 | -36.475
-14.5 | -0.894 | 0.01937 | -0.035 | -46.156
-14 | -0.902 | 0.0164 | -0.037 | -54.979
-13.5 | -0.905 | 0.014 | -0.038 | -64.61
-13 | -0.903 | 0.01257 | -0.039 | -71.829
-12.5 | -0.894 | 0.01167 | -0.041 | -76.553
-12 | -0.875 | 0.01113 | -0.042 | -78.568
-11.5 | -0.852 | 0.01091 | -0.043 | -78.076
-11 | -0.824 | 0.01007 | -0.043 | -81.873
-10.5 | -0.793 | 0.0097 | -0.044 | -81.728
-10 | -0.758 | 0.0093 | -0.045 | -81.48
-9.5 | -0.719 | 0.00931 | -0.046 | -77.213
-9 | -0.676 | 0.00829 | -0.047 | -81.542
-8.5 | -0.631 | 0.00794 | -0.048 | -79.45
-8 | -0.582 | 0.00791 | -0.05 | -73.52
-7.5 | -0.531 | 0.00792 | -0.051 | -66.996
-7 | -0.477 | 0.00784 | -0.052 | -60.885
-6.5 | -0.422 | 0.00759 | -0.053 | -55.564
-6 | -0.364 | 0.00738 | -0.054 | -49.393
-5.5 | -0.306 | 0.00726 | -0.055 | -42.123
-5 | -0.246 | 0.00706 | -0.056 | -34.822
-4.5 | -0.185 | 0.00695 | -0.057 | -26.612
-4 | -0.124 | 0.00688 | -0.058 | -17.96
-3.5 | -0.062 | 0.00681 | -0.059 | -9.065
-3 | 0 | 0.00676 | -0.06 | 0.066
-2.5 | 0.063 | 0.00649 | -0.061 | 9.696
-2 | 0.126 | 0.00659 | -0.062 | 19.063
-1.5 | 0.188 | 0.00627 | -0.063 | 30.04
-1 | 0.251 | 0.00623 | -0.064 | 40.246
-0.5 | 0.314 | 0.00637 | -0.065 | 49.207
0 | 0.379 | 0.00628 | -0.066 | 60.287
0.5 | 0.442 | 0.00628 | -0.067 | 70.333
1 | 0.505 | 0.00641 | -0.068 | 78.719
1.5 | 0.567 | 0.00659 | -0.069 | 86.056
2 | 0.63 | 0.00683 | -0.07 | 92.29
2.5 | 0.693 | 0.00705 | -0.072 | 98.345
3 | 0.756 | 0.00733 | -0.073 | 103.214
3.5 | 0.819 | 0.00754 | -0.074 | 108.577
4 | 0.878 | 0.00754 | -0.075 | 116.359
4.5 | 0.94 | 0.00794 | -0.076 | 118.277
5 | 1.001 | 0.00843 | -0.077 | 118.757
5.5 | 1.062 | 0.00879 | -0.078 | 120.91
6 | 1.123 | 0.00941 | -0.079 | 119.383
6.5 | 1.183 | 0.00938 | -0.08 | 126.063
7 | 1.241 | 0.00979 | -0.081 | 126.732
7.5 | 1.297 | 0.01025 | -0.082 | 126.511
8 | 1.353 | 0.01076 | -0.083 | 125.69
8.5 | 1.406 | 0.01146 | -0.084 | 122.757
9 | 1.457 | 0.01214 | -0.085 | 119.997
9.5 | 1.506 | 0.01242 | -0.086 | 121.21
10 | 1.552 | 0.01292 | -0.087 | 120.133
10.5 | 1.595 | 0.01354 | -0.088 | 117.844
11 | 1.636 | 0.01393 | -0.089 | 117.423
11.5 | 1.673 | 0.01468 | -0.09 | 113.957
12 | 1.67 | 0.01645 | -0.089 | 101.49
12.5 | 1.695 | 0.01732 | -0.09 | 97.865
13 | 1.716 | 0.01833 | -0.09 | 93.593
13.5 | 1.732 | 0.01938 | -0.091 | 89.391
14 | 1.745 | 0.02023 | -0.092 | 86.258
14.5 | 1.753 | 0.0215 | -0.092 | 81.571
15 | 1.757 | 0.02298 | -0.093 | 76.476
15.5 | 1.757 | 0.02433 | -0.093 | 72.218
16 | 1.753 | 0.02605 | -0.094 | 67.302
16.5 | 1.745 | 0.02773 | -0.094 | 62.935
17 | 1.733 | 0.0298 | -0.095 | 58.162
17.5 | 1.719 | 0.03142 | -0.095 | 54.703
18 | 1.701 | 0.03347 | -0.096 | 50.815
18.5 | 1.669 | 0.03564 | -0.096 | 46.841
19 | 1.633 | 0.03869 | -0.097 | 42.204
19.5 | 1.594 | 0.04135 | -0.097 | 38.562
20 | 1.553 | 0.04416 | -0.098 | 35.175

## 148. Re 20M Mach 0.10 (2)
BIGFOIL.COM POLAR EXPORT
GA 35A417
GA 35A417 |  |  |  | Cl Max: | 1.8797 | at alpha= | 20 | deg
XFOIL ncrit=9 |  |  |  | L/D Max: | 152.291 | at alpha= | 5 | deg
Re: | 20000000 |  |  | Cd Min: | 0.05605 | at alpha= | 20 | deg
Mach: | 0.1 |  |  | Cl=0 at alpha= | -3.0688 | deg
|  |  |  | @ Cl=0.1, Cd= | 0.0050416
|  |  |  | @ Cl=0.4, Cd= | 0.0043577
|  |  |  | @ Cl=0.6, Cd= | 0.0044513
alpha (deg) | Cl | Cd | Cm | Cl/Cd
-20 | -1.6669 | 0.02571 | -0.0831 | -64.8347
-19.5 | -1.6503 | 0.02286 | -0.0824 | -72.1916
-19 | -1.6302 | 0.02053 | -0.0809 | -79.4057
-18.5 | -1.6061 | 0.01872 | -0.0789 | -85.7959
-18 | -1.5793 | 0.01725 | -0.0763 | -91.5536
-17.5 | -1.549 | 0.01608 | -0.0734 | -96.3308
-17 | -1.5151 | 0.01512 | -0.0706 | -100.205
-16.5 | -1.4765 | 0.01437 | -0.0681 | -102.7488
-16 | -1.4314 | 0.01367 | -0.0667 | -104.711
-15.5 | -1.3841 | 0.01303 | -0.0655 | -106.2241
-15 | -1.3352 | 0.01246 | -0.0645 | -107.1589
-14.5 | -1.2849 | 0.01191 | -0.0637 | -107.8841
-14 | -1.2336 | 0.01141 | -0.063 | -108.1157
-13.5 | -1.1813 | 0.01092 | -0.0625 | -108.1777
-13 | -1.1283 | 0.01049 | -0.062 | -107.5596
-12.5 | -1.0747 | 0.01006 | -0.0617 | -106.829
-12 | -1.0205 | 0.00967 | -0.0614 | -105.5326
-11.5 | -0.9657 | 0.00928 | -0.0612 | -104.0625
-11 | -0.911 | 0.00889 | -0.061 | -102.4747
-10.5 | -0.8557 | 0.00851 | -0.061 | -100.5523
-10 | -0.8001 | 0.00817 | -0.0609 | -97.9315
-9.5 | -0.7438 | 0.00786 | -0.061 | -94.631
-9 | -0.687 | 0.00759 | -0.0611 | -90.5138
-8.5 | -0.6299 | 0.00736 | -0.0613 | -85.5842
-8 | -0.5726 | 0.0071 | -0.0616 | -80.6479
-7.5 | -0.5155 | 0.00686 | -0.0618 | -75.1458
-7 | -0.4578 | 0.00665 | -0.0621 | -68.8421
-6.5 | -0.3999 | 0.00643 | -0.0625 | -62.1928
-6 | -0.3421 | 0.00625 | -0.0629 | -54.736
-5.5 | -0.284 | 0.00606 | -0.0633 | -46.8647
-5 | -0.2256 | 0.00587 | -0.0638 | -38.4327
-4.5 | -0.1673 | 0.00573 | -0.0643 | -29.1972
-4 | -0.1088 | 0.0056 | -0.0648 | -19.4286
-3.5 | -0.0501 | 0.00545 | -0.0654 | -9.1927
-3 | 0.008 | 0.00529 | -0.0659 | 1.5123
-2.5 | 0.0662 | 0.00514 | -0.0664 | 12.8794
-2 | 0.1246 | 0.00497 | -0.067 | 25.0704
-1.5 | 0.1824 | 0.00485 | -0.0674 | 37.6082
-1 | 0.2405 | 0.0047 | -0.068 | 51.1702
-0.5 | 0.2971 | 0.00452 | -0.0683 | 65.7301
0 | 0.3536 | 0.00439 | -0.0686 | 80.5467
0.5 | 0.411 | 0.00435 | -0.069 | 94.4828
1 | 0.4682 | 0.00432 | -0.0695 | 108.3796
1.5 | 0.5251 | 0.0043 | -0.0699 | 122.1163
2 | 0.5828 | 0.00439 | -0.0704 | 132.7563
2.5 | 0.6389 | 0.00459 | -0.0707 | 139.1939
3 | 0.695 | 0.00476 | -0.071 | 146.0084
3.5 | 0.7502 | 0.005 | -0.0712 | 150.04
4 | 0.8035 | 0.00536 | -0.071 | 149.9067
4.5 | 0.8572 | 0.00569 | -0.0709 | 150.6503
5 | 0.9107 | 0.00598 | -0.0708 | 152.291
5.5 | 0.962 | 0.00641 | -0.0704 | 150.078
6 | 1.0132 | 0.00683 | -0.07 | 148.3455
6.5 | 1.0626 | 0.00735 | -0.0692 | 144.5714
7 | 1.1143 | 0.00772 | -0.0689 | 144.3394
7.5 | 1.1654 | 0.00808 | -0.0685 | 144.2327
8 | 1.2152 | 0.00849 | -0.0679 | 143.1331
8.5 | 1.2643 | 0.0089 | -0.0672 | 142.0562
9 | 1.3106 | 0.00938 | -0.066 | 139.7228
9.5 | 1.3542 | 0.00981 | -0.0643 | 138.0428
10 | 1.3918 | 0.01033 | -0.0615 | 134.7338
10.5 | 1.4314 | 0.01099 | -0.0594 | 130.2457
11 | 1.468 | 0.01181 | -0.0571 | 124.3014
11.5 | 1.5049 | 0.0127 | -0.0551 | 118.4961
12 | 1.5408 | 0.01374 | -0.0532 | 112.1397
12.5 | 1.5753 | 0.01496 | -0.0514 | 105.3008
13 | 1.6081 | 0.01636 | -0.0496 | 98.2946
13.5 | 1.6405 | 0.01788 | -0.0481 | 91.7506
14 | 1.6698 | 0.01963 | -0.0464 | 85.0637
14.5 | 1.696 | 0.02168 | -0.0446 | 78.2288
15 | 1.7214 | 0.02379 | -0.0429 | 72.3581
15.5 | 1.7461 | 0.026 | -0.0413 | 67.1577
16 | 1.7681 | 0.02843 | -0.0396 | 62.1913
16.5 | 1.7876 | 0.03117 | -0.038 | 57.35
17 | 1.8043 | 0.03418 | -0.0363 | 52.7882
17.5 | 1.8192 | 0.03747 | -0.0348 | 48.5508
18 | 1.8332 | 0.04089 | -0.0334 | 44.8325
18.5 | 1.8476 | 0.04433 | -0.0322 | 41.6783
19 | 1.861 | 0.04794 | -0.0312 | 38.8194
19.5 | 1.8716 | 0.05182 | -0.0302 | 36.1173
20 | 1.8797 | 0.05605 | -0.0293 | 33.5361

## 149. Re 20M Mach 0.25 (1)
BIGFOIL.COM POLAR EXPORT
GA 35A417
GA 35A417 |  |  |  | Cl Max: | 1.692 | at alpha= | 13.5 | deg
JavaFoil+Calcfoil stall+Eppler ext transition |  |  |  | L/D Max: | 125.192 | at alpha= | 7 | deg
Re: | 20000000 |  |  | Cd Min: | 0.00634 | at alpha= | -1.5 | deg
Mach: | 0.25 |  |  | Cl=0 at alpha= | -3 | deg
|  |  |  | @ Cl=0.1, Cd= | 0.0065955
|  |  |  | @ Cl=0.4, Cd= | 0.0063783
|  |  |  | @ Cl=0.6, Cd= | 0.0067706
alpha (deg) | Cl | Cd | Cm | Cl/Cd
-16.5 | -0.481 | 0.1023 | -0.023 | -4.701
-16 | -0.524 | 0.09408 | -0.024 | -5.57
-15.5 | -0.573 | 0.07569 | -0.027 | -7.568
-15 | -0.602 | 0.07612 | -0.027 | -7.912
-14.5 | -0.665 | 0.045 | -0.032 | -14.77
-14 | -0.704 | 0.03431 | -0.035 | -20.519
-13.5 | -0.742 | 0.02471 | -0.037 | -30.04
-13 | -0.772 | 0.01834 | -0.039 | -42.099
-12.5 | -0.792 | 0.01497 | -0.041 | -52.904
-12 | -0.804 | 0.01268 | -0.042 | -63.39
-11.5 | -0.805 | 0.01186 | -0.044 | -67.856
-11 | -0.791 | 0.01104 | -0.045 | -71.711
-10.5 | -0.772 | 0.0104 | -0.046 | -74.196
-10 | -0.746 | 0.01034 | -0.047 | -72.079
-9.5 | -0.714 | 0.00969 | -0.048 | -73.683
-9 | -0.677 | 0.00862 | -0.049 | -78.483
-8.5 | -0.635 | 0.00854 | -0.05 | -74.37
-8 | -0.589 | 0.00822 | -0.051 | -71.641
-7.5 | -0.539 | 0.00818 | -0.052 | -65.877
-7 | -0.486 | 0.00794 | -0.053 | -61.214
-6.5 | -0.431 | 0.00774 | -0.054 | -55.649
-6 | -0.373 | 0.00764 | -0.055 | -48.823
-5.5 | -0.313 | 0.00738 | -0.056 | -42.445
-5 | -0.252 | 0.00712 | -0.057 | -35.38
-4.5 | -0.19 | 0.00704 | -0.058 | -26.981
-4 | -0.127 | 0.00697 | -0.059 | -18.208
-3.5 | -0.063 | 0.00692 | -0.06 | -9.17
-3 | 0 | 0.00686 | -0.062 | 0.067
-2.5 | 0.065 | 0.00659 | -0.063 | 9.797
-2 | 0.129 | 0.0066 | -0.064 | 19.553
-1.5 | 0.193 | 0.00634 | -0.065 | 30.492
-1 | 0.258 | 0.00654 | -0.066 | 39.411
-0.5 | 0.322 | 0.00641 | -0.067 | 50.235
0 | 0.389 | 0.00638 | -0.068 | 60.946
0.5 | 0.454 | 0.00637 | -0.069 | 71.222
1 | 0.518 | 0.00647 | -0.07 | 80.186
1.5 | 0.583 | 0.0067 | -0.071 | 87.049
2 | 0.648 | 0.00697 | -0.072 | 92.978
2.5 | 0.712 | 0.00716 | -0.073 | 99.434
3 | 0.777 | 0.00748 | -0.075 | 103.837
3.5 | 0.842 | 0.00772 | -0.076 | 109.018
4 | 0.902 | 0.00771 | -0.077 | 116.912
4.5 | 0.965 | 0.00815 | -0.078 | 118.427
5 | 1.028 | 0.00869 | -0.079 | 118.302
5.5 | 1.091 | 0.00915 | -0.08 | 119.202
6 | 1.153 | 0.00956 | -0.081 | 120.65
6.5 | 1.214 | 0.00972 | -0.082 | 124.935
7 | 1.273 | 0.01017 | -0.083 | 125.192
7.5 | 1.33 | 0.0107 | -0.084 | 124.314
8 | 1.386 | 0.01141 | -0.085 | 121.436
8.5 | 1.439 | 0.01203 | -0.086 | 119.65
9 | 1.49 | 0.01284 | -0.087 | 116.045
9.5 | 1.537 | 0.01313 | -0.088 | 117.017
10 | 1.58 | 0.01396 | -0.089 | 113.171
10.5 | 1.62 | 0.01425 | -0.09 | 113.714
11 | 1.62 | 0.0161 | -0.089 | 100.615
11.5 | 1.646 | 0.01694 | -0.09 | 97.18
12 | 1.667 | 0.01793 | -0.091 | 92.93
12.5 | 1.681 | 0.01918 | -0.091 | 87.657
13 | 1.69 | 0.02038 | -0.092 | 82.925
13.5 | 1.692 | 0.02177 | -0.093 | 77.755
14 | 1.688 | 0.02301 | -0.093 | 73.364
14.5 | 1.677 | 0.02477 | -0.094 | 67.7
15 | 1.659 | 0.02659 | -0.095 | 62.393
15.5 | 1.635 | 0.02849 | -0.095 | 57.391
16 | 1.604 | 0.03058 | -0.095 | 52.454
16.5 | 1.566 | 0.03314 | -0.096 | 47.269
17 | 1.523 | 0.03581 | -0.096 | 42.519
17.5 | 1.473 | 0.03861 | -0.097 | 38.143
18 | 1.417 | 0.04207 | -0.097 | 33.682
18.5 | 1.34 | 0.04547 | -0.098 | 29.474

## 150. Re 20M Mach 0.25 (2)
BIGFOIL.COM POLAR EXPORT
GA 35A417
GA 35A417 |  |  |  | Cl Max: | 1.8406 | at alpha= | 20 | deg
XFOIL ncrit=9 |  |  |  | L/D Max: | 156.519 | at alpha= | 3.5 | deg
Re: | 20000000 |  |  | Cd Min: | 0.07212 | at alpha= | 20 | deg
Mach: | 0.25 |  |  | Cl=0 at alpha= | -3.0747 | deg
|  |  |  | @ Cl=0.1, Cd= | 0.0050937
|  |  |  | @ Cl=0.4, Cd= | 0.0043774
|  |  |  | @ Cl=0.6, Cd= | 0.0043936
alpha (deg) | Cl | Cd | Cm | Cl/Cd
-20 | -1.4558 | 0.06348 | -0.0837 | -22.9332
-19.5 | -1.4985 | 0.052 | -0.0903 | -28.8173
-19 | -1.5274 | 0.04255 | -0.0951 | -35.8966
-18.5 | -1.5426 | 0.03486 | -0.0983 | -44.2513
-18 | -1.5442 | 0.029 | -0.0996 | -53.2483
-17.5 | -1.5359 | 0.02455 | -0.0993 | -62.5621
-17 | -1.5195 | 0.02126 | -0.0974 | -71.4722
-16.5 | -1.4965 | 0.01887 | -0.0943 | -79.3058
-16 | -1.4677 | 0.01712 | -0.0905 | -85.7301
-15.5 | -1.4336 | 0.01574 | -0.0863 | -91.0801
-15 | -1.3948 | 0.0147 | -0.0822 | -94.8844
-14.5 | -1.3463 | 0.01375 | -0.0794 | -97.9127
-14 | -1.2946 | 0.01292 | -0.0771 | -100.2012
-13.5 | -1.2406 | 0.01219 | -0.0751 | -101.7719
-13 | -1.185 | 0.01154 | -0.0734 | -102.6863
-12.5 | -1.1282 | 0.01095 | -0.0719 | -103.032
-12 | -1.0705 | 0.01043 | -0.0707 | -102.6366
-11.5 | -1.0121 | 0.00995 | -0.0696 | -101.7186
-11 | -0.9535 | 0.00951 | -0.0687 | -100.2629
-10.5 | -0.8946 | 0.00905 | -0.0679 | -98.8508
-10 | -0.8358 | 0.00863 | -0.0672 | -96.8482
-9.5 | -0.7764 | 0.00823 | -0.0666 | -94.3378
-9 | -0.7169 | 0.00788 | -0.0662 | -90.9772
-8.5 | -0.6568 | 0.00758 | -0.0659 | -86.6491
-8 | -0.5964 | 0.0073 | -0.0658 | -81.6986
-7.5 | -0.5361 | 0.00706 | -0.0657 | -75.9348
-7 | -0.4758 | 0.00679 | -0.0657 | -70.0736
-6.5 | -0.4152 | 0.00657 | -0.0658 | -63.1963
-6 | -0.355 | 0.00636 | -0.0659 | -55.8176
-5.5 | -0.2943 | 0.00614 | -0.0662 | -47.9316
-5 | -0.2337 | 0.00594 | -0.0665 | -39.3434
-4.5 | -0.1731 | 0.00579 | -0.0668 | -29.8964
-4 | -0.1122 | 0.00564 | -0.0673 | -19.8936
-3.5 | -0.0512 | 0.0055 | -0.0678 | -9.3091
-3 | 0.009 | 0.00535 | -0.0682 | 1.6822
-2.5 | 0.0694 | 0.00518 | -0.0687 | 13.3977
-2 | 0.1297 | 0.00501 | -0.0692 | 25.8882
-1.5 | 0.1896 | 0.00488 | -0.0696 | 38.8525
-0.5 | 0.3081 | 0.00453 | -0.0704 | 68.0132
0 | 0.3665 | 0.0044 | -0.0707 | 83.2955
0.5 | 0.4258 | 0.00436 | -0.0712 | 97.6606
1 | 0.4851 | 0.00433 | -0.0716 | 112.0323
1.5 | 0.5441 | 0.0043 | -0.072 | 126.5349
2 | 0.6038 | 0.0044 | -0.0726 | 137.2273
2.5 | 0.6625 | 0.00456 | -0.0729 | 145.2851
3 | 0.7206 | 0.00474 | -0.0732 | 152.0253
3.5 | 0.7779 | 0.00497 | -0.0733 | 156.5191
4 | 0.8327 | 0.00536 | -0.073 | 155.3545
4.5 | 0.8873 | 0.00575 | -0.0726 | 154.313
5 | 0.9426 | 0.00606 | -0.0723 | 155.5446
6 | 1.0473 | 0.00699 | -0.0708 | 149.8283
6.5 | 1.0969 | 0.00758 | -0.0696 | 144.7098
7 | 1.1496 | 0.00799 | -0.0689 | 143.8798
7.5 | 1.2012 | 0.00841 | -0.0679 | 142.83
8 | 1.2507 | 0.0089 | -0.0666 | 140.5281
8.5 | 1.2981 | 0.00935 | -0.0649 | 138.8342
9 | 1.3385 | 0.00996 | -0.062 | 134.3876
9.5 | 1.3777 | 0.01063 | -0.0591 | 129.6049
10 | 1.4155 | 0.01139 | -0.0561 | 124.2757
10.5 | 1.4536 | 0.01241 | -0.0536 | 117.1313
11 | 1.4906 | 0.01362 | -0.0513 | 109.442
11.5 | 1.526 | 0.01506 | -0.0491 | 101.328
12 | 1.5612 | 0.01662 | -0.0471 | 93.935
12.5 | 1.5937 | 0.01844 | -0.0451 | 86.4262
13 | 1.626 | 0.02033 | -0.0432 | 79.9803
13.5 | 1.6533 | 0.0226 | -0.041 | 73.1549
14 | 1.6781 | 0.02506 | -0.0387 | 66.9633
14.5 | 1.7032 | 0.02756 | -0.0366 | 61.7997
15 | 1.7254 | 0.03037 | -0.0346 | 56.8126
15.5 | 1.7452 | 0.03349 | -0.0326 | 52.1111
16 | 1.7624 | 0.03686 | -0.0306 | 47.8133
16.5 | 1.7774 | 0.04052 | -0.0287 | 43.8648
17 | 1.791 | 0.04434 | -0.0269 | 40.3924
17.5 | 1.8054 | 0.04823 | -0.0254 | 37.4331
18 | 1.8176 | 0.05236 | -0.024 | 34.7135
18.5 | 1.8274 | 0.05679 | -0.0227 | 32.1782
19 | 1.8349 | 0.06154 | -0.0217 | 29.8164
19.5 | 1.839 | 0.06662 | -0.0207 | 27.6043
20 | 1.8406 | 0.07212 | -0.0201 | 25.5214

## 151. Re 20M Mach 0.50 (1)
BIGFOIL.COM POLAR EXPORT
GA 35A417
GA 35A417 |  |  |  | Cl Max: | 1.543 | at alpha= | 9.5 | deg
JavaFoil+Calcfoil stall+Eppler ext transition |  |  |  | L/D Max: | 115.578 | at alpha= | 6 | deg
Re: | 20000000 |  |  | Cd Min: | 0.00651 | at alpha= | -1 | deg
Mach: | 0.5 |  |  | Cl=0 at alpha= | -3.0069 | deg
|  |  |  | @ Cl=0.1, Cd= | 0.0069389
|  |  |  | @ Cl=0.4, Cd= | 0.006744
|  |  |  | @ Cl=0.6, Cd= | 0.0068917
alpha (deg) | Cl | Cd | Cm | Cl/Cd
-20 | -0.976 | 0.19082 | -0.02 | -5.117
-19.5 | -0.947 | 0.18598 | -0.02 | -5.094
-19 | -0.918 | 0.18145 | -0.02 | -5.061
-18.5 | -0.89 | 0.16971 | -0.021 | -5.245
-18 | -0.862 | 0.16502 | -0.021 | -5.225
-17.5 | -0.834 | 0.16201 | -0.022 | -5.149
-17 | -0.808 | 0.13783 | -0.023 | -5.864
-16.5 | -0.78 | 0.13191 | -0.023 | -5.91
-16 | -0.751 | 0.12778 | -0.023 | -5.873
-15.5 | -0.726 | 0.10752 | -0.025 | -6.748
-15 | -0.696 | 0.10276 | -0.025 | -6.776
-14.5 | -0.666 | 0.1 | -0.025 | -6.658
-14 | -0.636 | 0.09643 | -0.025 | -6.597
-13.5 | -0.606 | 0.09375 | -0.025 | -6.465
-13 | -0.577 | 0.09513 | -0.025 | -6.068
-12.5 | -0.552 | 0.08326 | -0.028 | -6.627
-12 | -0.523 | 0.07868 | -0.028 | -6.644
-11.5 | -0.496 | 0.07076 | -0.03 | -7.014
-11 | -0.477 | 0.05687 | -0.035 | -8.389
-10.5 | -0.5 | 0.02035 | -0.047 | -24.572
-10 | -0.406 | 0.06297 | -0.03 | -6.454
-9.5 | -0.441 | 0.0169 | -0.051 | -26.064
-9 | -0.426 | 0.01064 | -0.054 | -40.013
-8.5 | -0.39 | 0.01114 | -0.056 | -35.035
-8 | -0.355 | 0.01021 | -0.057 | -34.781
-7.5 | -0.5 | 0.01023 | -0.058 | -48.832
-7 | -0.493 | 0.00944 | -0.059 | -52.22
-6.5 | -0.455 | 0.00867 | -0.06 | -52.452
-6 | -0.403 | 0.00838 | -0.062 | -48.029
-5.5 | -0.343 | 0.00811 | -0.063 | -42.243
-5 | -0.278 | 0.00775 | -0.064 | -35.858
-4.5 | -0.21 | 0.00746 | -0.065 | -28.187
-4 | -0.141 | 0.00742 | -0.066 | -19.012
-3.5 | -0.071 | 0.00698 | -0.068 | -10.123
-3 | 0.001 | 0.00674 | -0.069 | 0.076
-2.5 | 0.072 | 0.00697 | -0.07 | 10.344
-2 | 0.144 | 0.00689 | -0.071 | 20.936
-1.5 | 0.216 | 0.00681 | -0.072 | 31.72
-1 | 0.288 | 0.00651 | -0.074 | 44.266
-0.5 | 0.36 | 0.00676 | -0.075 | 53.2
0 | 0.435 | 0.00673 | -0.076 | 64.646
0.5 | 0.507 | 0.0067 | -0.077 | 75.695
1 | 0.58 | 0.0068 | -0.078 | 85.203
1.5 | 0.652 | 0.00713 | -0.08 | 91.39
2 | 0.724 | 0.00755 | -0.081 | 95.902
2.5 | 0.797 | 0.00788 | -0.082 | 101.114
3 | 0.869 | 0.00822 | -0.083 | 105.65
3.5 | 0.941 | 0.00864 | -0.084 | 108.872
4 | 1.006 | 0.00907 | -0.086 | 110.943
4.5 | 1.076 | 0.00971 | -0.087 | 110.838
5 | 1.146 | 0.00995 | -0.088 | 115.227
5.5 | 1.215 | 0.01051 | -0.089 | 115.571
6 | 1.283 | 0.0111 | -0.09 | 115.578
6.5 | 1.348 | 0.01187 | -0.092 | 113.587
7 | 1.409 | 0.0126 | -0.093 | 111.849
7.5 | 1.465 | 0.01351 | -0.094 | 108.493
8 | 1.482 | 0.01543 | -0.093 | 96.049
8.5 | 1.518 | 0.01714 | -0.094 | 88.549
9 | 1.54 | 0.01882 | -0.094 | 81.818
9.5 | 1.543 | 0.01975 | -0.095 | 78.148
10 | 1.512 | 0.02139 | -0.096 | 70.694
10.5 | 1.401 | 0.02394 | -0.096 | 58.494
11 | 0.952 | 0.02738 | -0.097 | 34.778
11.5 | 0.982 | 0.0295 | -0.097 | 33.293
12 | 1.012 | 0.03195 | -0.098 | 31.663
12.5 | 1.039 | 0.0354 | -0.098 | 29.334
13 | 1.066 | 0.03881 | -0.099 | 27.475
13.5 | 1.093 | 0.04297 | -0.099 | 25.43
14 | 1.027 | 0.08676 | -0.083 | 11.834
14.5 | 1.091 | 0.0763 | -0.091 | 14.299

## 152. Re 20M Mach 0.50 (2)
BIGFOIL.COM POLAR EXPORT
GA 35A417
GA 35A417 |  |  |  | Cl Max: | 1.6695 | at alpha= | 14.5 | deg
XFOIL ncrit=9 |  |  |  | L/D Max: | 180.335 | at alpha= | 4 | deg
Re: | 20000000 |  |  | Cd Min: | 0.10699 | at alpha= | -13.5 | deg
Mach: | 0.5 |  |  | Cl=0 at alpha= | -3.101 | deg
|  |  |  | @ Cl=0.1, Cd= | 0.0053324
|  |  |  | @ Cl=0.4, Cd= | 0.0045267
|  |  |  | @ Cl=0.6, Cd= | 0.0043756
alpha (deg) | Cl | Cd | Cm | Cl/Cd
-13.5 | -0.5345 | 0.10699 | -0.0625 | -4.9958
-13 | -0.5459 | 0.09684 | -0.0685 | -5.6371
-12.5 | -0.5596 | 0.08672 | -0.0744 | -6.453
-12 | -0.5757 | 0.07647 | -0.0804 | -7.5284
-11.5 | -0.5943 | 0.06613 | -0.0856 | -8.9868
-11 | -0.6112 | 0.05443 | -0.0932 | -11.2291
-10.5 | -0.6336 | 0.04297 | -0.1025 | -14.7452
-10 | -0.6596 | 0.03237 | -0.1115 | -20.3769
-9.5 | -0.6912 | 0.02413 | -0.1144 | -28.6448
-9 | -0.7247 | 0.01832 | -0.1075 | -39.5579
-8.5 | -0.7337 | 0.01261 | -0.0989 | -58.184
-8 | -0.7006 | 0.00931 | -0.0915 | -75.2524
-7.5 | -0.6345 | 0.00815 | -0.0873 | -77.8528
-7 | -0.5619 | 0.0076 | -0.0847 | -73.9342
-6.5 | -0.4882 | 0.00723 | -0.0828 | -67.5242
-6 | -0.4148 | 0.00688 | -0.0814 | -60.2907
-5.5 | -0.3422 | 0.0066 | -0.0804 | -51.8485
-5 | -0.2703 | 0.00636 | -0.0796 | -42.5
-4.5 | -0.1985 | 0.00611 | -0.0791 | -32.4877
-4 | -0.1273 | 0.0059 | -0.0789 | -21.5763
-3.5 | -0.0565 | 0.00575 | -0.0788 | -9.8261
-3 | 0.0143 | 0.00557 | -0.0789 | 2.5673
-2.5 | 0.0838 | 0.00537 | -0.079 | 15.6052
-2 | 0.1528 | 0.00521 | -0.0792 | 29.3282
-1.5 | 0.2226 | 0.00504 | -0.0796 | 44.1667
-1 | 0.2908 | 0.00489 | -0.0799 | 59.4683
-0.5 | 0.3582 | 0.00462 | -0.0801 | 77.5325
0 | 0.4254 | 0.00447 | -0.0803 | 95.1678
0.5 | 0.494 | 0.00439 | -0.0807 | 112.5285
1 | 0.5614 | 0.00437 | -0.081 | 128.4668
1.5 | 0.6305 | 0.00438 | -0.0815 | 143.9498
2 | 0.7001 | 0.00447 | -0.082 | 156.6219
2.5 | 0.7692 | 0.00457 | -0.0824 | 168.3151
3 | 0.837 | 0.00476 | -0.0824 | 175.8403
3.5 | 0.9035 | 0.00503 | -0.0822 | 179.6223
4 | 0.9684 | 0.00537 | -0.0815 | 180.3352
4.5 | 1.0261 | 0.00598 | -0.0795 | 171.5886
5 | 1.0841 | 0.00653 | -0.0775 | 166.0184
6 | 1.1909 | 0.00782 | -0.0716 | 152.289
6.5 | 1.2319 | 0.00863 | -0.0664 | 142.7462
7 | 1.2675 | 0.00991 | -0.061 | 127.9011
7.5 | 1.3107 | 0.01119 | -0.0573 | 117.1314
8 | 1.352 | 0.01287 | -0.0538 | 105.0505
8.5 | 1.3917 | 0.01488 | -0.0507 | 93.5282
9 | 1.4247 | 0.01736 | -0.0472 | 82.068
9.5 | 1.4513 | 0.02012 | -0.0429 | 72.1322
10 | 1.4768 | 0.02323 | -0.0389 | 63.573
10.5 | 1.5029 | 0.02635 | -0.035 | 57.0361
11 | 1.5287 | 0.02967 | -0.0314 | 51.5234
11.5 | 1.5542 | 0.03313 | -0.0278 | 46.9122
12 | 1.5794 | 0.03676 | -0.0243 | 42.9652
12.5 | 1.6048 | 0.04047 | -0.021 | 39.6541
13 | 1.6282 | 0.04448 | -0.0177 | 36.6052
13.5 | 1.6481 | 0.04879 | -0.0144 | 33.7795
14 | 1.6638 | 0.05361 | -0.0112 | 31.0353
14.5 | 1.6695 | 0.05929 | -0.0082 | 28.1582
15 | 1.667 | 0.0658 | -0.0056 | 25.3343
15.5 | 1.65 | 0.07367 | -0.0036 | 22.3972