## index
index | Re | Mach | Datasource
1 | 50000 | 0 | JavaFoil+Calcfoil stall+Eppler ext transition
2 | 50000 | 0 | XFOIL ncrit=9
3 | 50000 | 0.1 | JavaFoil+Calcfoil stall+Eppler ext transition
4 | 50000 | 0.1 | XFOIL ncrit=9
5 | 50000 | 0.25 | JavaFoil+Calcfoil stall+Eppler ext transition
6 | 50000 | 0.25 | XFOIL ncrit=9
7 | 50000 | 0.5 | JavaFoil+Calcfoil stall+Eppler ext transition
8 | 50000 | 0.5 | XFOIL ncrit=9
9 | 100000 | 0 | JavaFoil+Calcfoil stall+Eppler ext transition
10 | 100000 | 0 | XFOIL ncrit=9
11 | 100000 | 0.1 | JavaFoil+Calcfoil stall+Eppler ext transition
12 | 100000 | 0.1 | XFOIL ncrit=9
13 | 100000 | 0.25 | JavaFoil+Calcfoil stall+Eppler ext transition
14 | 100000 | 0.25 | XFOIL ncrit=9
15 | 100000 | 0.5 | JavaFoil+Calcfoil stall+Eppler ext transition
16 | 100000 | 0.5 | XFOIL ncrit=9
17 | 250000 | 0 | JavaFoil+Calcfoil stall+Eppler ext transition
18 | 250000 | 0 | XFOIL ncrit=9
19 | 250000 | 0.1 | JavaFoil+Calcfoil stall+Eppler ext transition
20 | 250000 | 0.1 | XFOIL ncrit=9
21 | 250000 | 0.25 | JavaFoil+Calcfoil stall+Eppler ext transition
22 | 250000 | 0.25 | XFOIL ncrit=9
23 | 250000 | 0.5 | JavaFoil+Calcfoil stall+Eppler ext transition
24 | 250000 | 0.5 | XFOIL ncrit=9
25 | 500000 | 0 | JavaFoil+Calcfoil stall+Eppler ext transition
26 | 500000 | 0 | XFOIL ncrit=9
27 | 500000 | 0.1 | JavaFoil+Calcfoil stall+Eppler ext transition
28 | 500000 | 0.1 | XFOIL ncrit=9
29 | 500000 | 0.25 | JavaFoil+Calcfoil stall+Eppler ext transition
30 | 500000 | 0.25 | XFOIL ncrit=9
31 | 500000 | 0.5 | JavaFoil+Calcfoil stall+Eppler ext transition
32 | 500000 | 0.5 | XFOIL ncrit=9
33 | 750000 | 0 | JavaFoil+Calcfoil stall+Eppler ext transition
34 | 750000 | 0 | XFOIL ncrit=9
35 | 750000 | 0.1 | JavaFoil+Calcfoil stall+Eppler ext transition
36 | 750000 | 0.1 | XFOIL ncrit=9
37 | 750000 | 0.25 | JavaFoil+Calcfoil stall+Eppler ext transition
38 | 750000 | 0.25 | XFOIL ncrit=9
39 | 750000 | 0.5 | JavaFoil+Calcfoil stall+Eppler ext transition
40 | 750000 | 0.5 | XFOIL ncrit=9
41 | 1000000 | 0 | JavaFoil+Calcfoil stall+Eppler ext transition
42 | 1000000 | 0 | XFOIL ncrit=9
43 | 1000000 | 0.1 | JavaFoil+Calcfoil stall+Eppler ext transition
44 | 1000000 | 0.1 | XFOIL ncrit=9
45 | 1000000 | 0.25 | JavaFoil+Calcfoil stall+Eppler ext transition
46 | 1000000 | 0.25 | XFOIL ncrit=9
47 | 1000000 | 0.5 | JavaFoil+Calcfoil stall+Eppler ext transition
48 | 1000000 | 0.5 | XFOIL ncrit=9
49 | 2000000 | 0 | JavaFoil+Calcfoil stall+Eppler ext transition
50 | 2000000 | 0 | XFOIL ncrit=9
51 | 2000000 | 0.1 | JavaFoil+Calcfoil stall+Eppler ext transition
52 | 2000000 | 0.1 | XFOIL ncrit=9
53 | 2000000 | 0.25 | JavaFoil+Calcfoil stall+Eppler ext transition
54 | 2000000 | 0.25 | XFOIL ncrit=9
55 | 2000000 | 0.5 | JavaFoil+Calcfoil stall+Eppler ext transition
56 | 2000000 | 0.5 | XFOIL ncrit=9
57 | 3000000 | 0 | JavaFoil+Calcfoil stall+Eppler ext transition
58 | 3000000 | 0 | XFOIL ncrit=9
59 | 3000000 | 0.1 | JavaFoil+Calcfoil stall+Eppler ext transition
60 | 3000000 | 0.1 | XFOIL ncrit=9
61 | 3000000 | 0.25 | JavaFoil+Calcfoil stall+Eppler ext transition
62 | 3000000 | 0.25 | XFOIL ncrit=9
63 | 3000000 | 0.5 | JavaFoil+Calcfoil stall+Eppler ext transition
64 | 3000000 | 0.5 | XFOIL ncrit=9
65 | 4000000 | 0 | JavaFoil+Calcfoil stall+Eppler ext transition
66 | 4000000 | 0 | XFOIL ncrit=9
67 | 4000000 | 0.1 | JavaFoil+Calcfoil stall+Eppler ext transition
68 | 4000000 | 0.1 | XFOIL ncrit=9
69 | 4000000 | 0.25 | JavaFoil+Calcfoil stall+Eppler ext transition
70 | 4000000 | 0.25 | XFOIL ncrit=9
71 | 4000000 | 0.5 | JavaFoil+Calcfoil stall+Eppler ext transition
72 | 4000000 | 0.5 | XFOIL ncrit=9
73 | 5000000 | 0 | JavaFoil+Calcfoil stall+Eppler ext transition
74 | 5000000 | 0 | XFOIL ncrit=9
75 | 5000000 | 0.1 | JavaFoil+Calcfoil stall+Eppler ext transition
76 | 5000000 | 0.1 | XFOIL ncrit=9
77 | 5000000 | 0.25 | JavaFoil+Calcfoil stall+Eppler ext transition
78 | 5000000 | 0.25 | XFOIL ncrit=9
79 | 5000000 | 0.5 | JavaFoil+Calcfoil stall+Eppler ext transition
80 | 5000000 | 0.5 | XFOIL ncrit=9
81 | 6000000 | 0 | JavaFoil+Calcfoil stall+Eppler ext transition
82 | 6000000 | 0 | XFOIL ncrit=9
83 | 6000000 | 0.1 | JavaFoil+Calcfoil stall+Eppler ext transition
84 | 6000000 | 0.1 | XFOIL ncrit=9
85 | 6000000 | 0.25 | JavaFoil+Calcfoil stall+Eppler ext transition
86 | 6000000 | 0.25 | XFOIL ncrit=9
87 | 6000000 | 0.5 | JavaFoil+Calcfoil stall+Eppler ext transition
88 | 6000000 | 0.5 | XFOIL ncrit=9
89 | 7000000 | 0 | JavaFoil+Calcfoil stall+Eppler ext transition
90 | 7000000 | 0 | XFOIL ncrit=9
91 | 7000000 | 0.1 | JavaFoil+Calcfoil stall+Eppler ext transition
92 | 7000000 | 0.1 | XFOIL ncrit=9
93 | 7000000 | 0.25 | JavaFoil+Calcfoil stall+Eppler ext transition
94 | 7000000 | 0.25 | XFOIL ncrit=9
95 | 7000000 | 0.5 | JavaFoil+Calcfoil stall+Eppler ext transition
96 | 7000000 | 0.5 | XFOIL ncrit=9
97 | 8000000 | 0 | JavaFoil+Calcfoil stall+Eppler ext transition
98 | 8000000 | 0 | XFOIL ncrit=9
99 | 8000000 | 0.1 | JavaFoil+Calcfoil stall+Eppler ext transition
100 | 8000000 | 0.1 | XFOIL ncrit=9
101 | 8000000 | 0.25 | JavaFoil+Calcfoil stall+Eppler ext transition
102 | 8000000 | 0.25 | XFOIL ncrit=9
103 | 8000000 | 0.5 | JavaFoil+Calcfoil stall+Eppler ext transition
104 | 8000000 | 0.5 | XFOIL ncrit=9
105 | 10000000 | 0 | JavaFoil+Calcfoil stall+Eppler ext transition
106 | 10000000 | 0 | XFOIL ncrit=9
107 | 10000000 | 0.1 | JavaFoil+Calcfoil stall+Eppler ext transition
108 | 10000000 | 0.1 | XFOIL ncrit=9
109 | 10000000 | 0.25 | JavaFoil+Calcfoil stall+Eppler ext transition
110 | 10000000 | 0.25 | XFOIL ncrit=9
111 | 10000000 | 0.5 | JavaFoil+Calcfoil stall+Eppler ext transition
112 | 10000000 | 0.5 | XFOIL ncrit=9
113 | 12000000 | 0 | JavaFoil+Calcfoil stall+Eppler ext transition
114 | 12000000 | 0 | XFOIL ncrit=9
115 | 12000000 | 0.1 | JavaFoil+Calcfoil stall+Eppler ext transition
116 | 12000000 | 0.1 | XFOIL ncrit=9
117 | 12000000 | 0.25 | JavaFoil+Calcfoil stall+Eppler ext transition
118 | 12000000 | 0.25 | XFOIL ncrit=9
119 | 12000000 | 0.5 | JavaFoil+Calcfoil stall+Eppler ext transition
120 | 12000000 | 0.5 | XFOIL ncrit=9
121 | 14000000 | 0 | JavaFoil+Calcfoil stall+Eppler ext transition
122 | 14000000 | 0 | XFOIL ncrit=9
123 | 14000000 | 0.1 | JavaFoil+Calcfoil stall+Eppler ext transition
124 | 14000000 | 0.1 | XFOIL ncrit=9
125 | 14000000 | 0.25 | JavaFoil+Calcfoil stall+Eppler ext transition
126 | 14000000 | 0.25 | XFOIL ncrit=9
127 | 14000000 | 0.5 | JavaFoil+Calcfoil stall+Eppler ext transition
128 | 14000000 | 0.5 | XFOIL ncrit=9
129 | 16000000 | 0 | JavaFoil+Calcfoil stall+Eppler ext transition
130 | 16000000 | 0 | XFOIL ncrit=9
131 | 16000000 | 0.1 | JavaFoil+Calcfoil stall+Eppler ext transition
132 | 16000000 | 0.1 | XFOIL ncrit=9
133 | 16000000 | 0.25 | JavaFoil+Calcfoil stall+Eppler ext transition
134 | 16000000 | 0.25 | XFOIL ncrit=9
135 | 16000000 | 0.5 | JavaFoil+Calcfoil stall+Eppler ext transition
136 | 16000000 | 0.5 | XFOIL ncrit=9
137 | 18000000 | 0 | JavaFoil+Calcfoil stall+Eppler ext transition
138 | 18000000 | 0 | XFOIL ncrit=9
139 | 18000000 | 0.1 | JavaFoil+Calcfoil stall+Eppler ext transition
140 | 18000000 | 0.1 | XFOIL ncrit=9
141 | 18000000 | 0.25 | JavaFoil+Calcfoil stall+Eppler ext transition
142 | 18000000 | 0.25 | XFOIL ncrit=9
143 | 18000000 | 0.5 | JavaFoil+Calcfoil stall+Eppler ext transition
144 | 18000000 | 0.5 | XFOIL ncrit=9
145 | 20000000 | 0 | JavaFoil+Calcfoil stall+Eppler ext transition
146 | 20000000 | 0 | XFOIL ncrit=9
147 | 20000000 | 0.1 | JavaFoil+Calcfoil stall+Eppler ext transition
148 | 20000000 | 0.1 | XFOIL ncrit=9
149 | 20000000 | 0.25 | JavaFoil+Calcfoil stall+Eppler ext transition
150 | 20000000 | 0.25 | XFOIL ncrit=9
151 | 20000000 | 0.5 | JavaFoil+Calcfoil stall+Eppler ext transition
152 | 20000000 | 0.5 | XFOIL ncrit=9

## 1. Re 50k Mach 0.00 (1)
BIGFOIL.COM POLAR EXPORT
NACA63-715 a=0.6
NACA63-715 a=0.6 |  |  |  | Cl Max: | 1.605 | at alpha= | 10.5 | deg
JavaFoil+Calcfoil stall+Eppler ext transition |  |  |  | L/D Max: | 40.759 | at alpha= | 7 | deg
Re: | 50000 |  |  | Cd Min: | 0.01856 | at alpha= | -2 | deg
Mach: | 0 |  |  | Cl=0 at alpha= | -4.8265 | deg
|  |  |  | @ Cl=0.1, Cd= | 0.042863
|  |  |  | @ Cl=0.4, Cd= | 0.018622
|  |  |  | @ Cl=0.6, Cd= | 0.02184
alpha (deg) | Cl | Cd | Cm | Cl/Cd
-19.5 | -0.488 | 0.32196 | -0.025 | -1.516
-19 | -0.501 | 0.31046 | -0.025 | -1.615
-18.5 | -0.514 | 0.30492 | -0.024 | -1.686
-18 | -0.526 | 0.26144 | -0.025 | -2.012
-17.5 | -0.537 | 0.25223 | -0.025 | -2.13
-17 | -0.547 | 0.23319 | -0.025 | -2.347
-16.5 | -0.556 | 0.21404 | -0.025 | -2.598
-16 | -0.563 | 0.20457 | -0.025 | -2.753
-15.5 | -0.568 | 0.18661 | -0.025 | -3.045
-15 | -0.571 | 0.17126 | -0.025 | -3.336
-14.5 | -0.572 | 0.16152 | -0.024 | -3.54
-14 | -0.57 | 0.15204 | -0.024 | -3.747
-13.5 | -0.564 | 0.14752 | -0.023 | -3.826
-13 | -0.556 | 0.13619 | -0.023 | -4.084
-12.5 | -0.545 | 0.12647 | -0.023 | -4.306
-12 | -0.53 | 0.11616 | -0.024 | -4.56
-11.5 | -0.511 | 0.10409 | -0.025 | -4.911
-11 | -0.489 | 0.09877 | -0.024 | -4.952
-10.5 | -0.464 | 0.09151 | -0.025 | -5.066
-10 | -0.435 | 0.08524 | -0.026 | -5.101
-9.5 | -0.405 | 0.07784 | -0.041 | -5.198
-9 | -0.369 | 0.0741 | -0.04 | -4.985
-8.5 | -0.332 | 0.06873 | -0.043 | -4.832
-8 | -0.292 | 0.06476 | -0.043 | -4.508
-7.5 | -0.25 | 0.06037 | -0.044 | -4.137
-7 | -0.205 | 0.05964 | -0.04 | -3.438
-6.5 | -0.16 | 0.05603 | -0.04 | -2.848
-6 | -0.113 | 0.05285 | -0.041 | -2.135
-5.5 | -0.065 | 0.05004 | -0.042 | -1.302
-5 | -0.017 | 0.04764 | -0.043 | -0.356
-4.5 | 0.032 | 0.04545 | -0.044 | 0.696
-4 | 0.081 | 0.0436 | -0.045 | 1.849
-3.5 | 0.13 | 0.0417 | -0.048 | 3.118
-3 | 0.222 | 0.01886 | -0.094 | 11.789
-2.5 | 0.284 | 0.01898 | -0.094 | 14.94
-2 | 0.346 | 0.01856 | -0.095 | 18.627
-1.5 | 0.407 | 0.01863 | -0.096 | 21.834
-1 | 0.468 | 0.01884 | -0.096 | 24.83
-0.5 | 0.529 | 0.01908 | -0.097 | 27.719
0 | 0.555 | 0.02158 | -0.097 | 25.722
0.5 | 0.612 | 0.02191 | -0.098 | 27.955
1 | 0.67 | 0.02235 | -0.098 | 29.961
1.5 | 0.727 | 0.0228 | -0.099 | 31.869
2 | 0.783 | 0.02331 | -0.099 | 33.611
2.5 | 0.84 | 0.02392 | -0.1 | 35.117
3 | 0.896 | 0.02453 | -0.1 | 36.541
3.5 | 0.947 | 0.02527 | -0.1 | 37.468
4 | 1.002 | 0.02601 | -0.101 | 38.53
4.5 | 1.057 | 0.02689 | -0.101 | 39.303
5 | 1.111 | 0.0278 | -0.101 | 39.977
5.5 | 1.165 | 0.0289 | -0.102 | 40.295
6 | 1.216 | 0.03001 | -0.102 | 40.522
6.5 | 1.266 | 0.03117 | -0.102 | 40.622
7 | 1.315 | 0.03227 | -0.103 | 40.759
7.5 | 1.362 | 0.03366 | -0.103 | 40.465
8 | 1.407 | 0.03521 | -0.103 | 39.957
8.5 | 1.45 | 0.03691 | -0.104 | 39.279
9 | 1.512 | 0.04136 | -0.106 | 36.553
9.5 | 1.548 | 0.04342 | -0.106 | 35.646
10 | 1.579 | 0.04559 | -0.107 | 34.626
10.5 | 1.605 | 0.04781 | -0.107 | 33.573
11 | 1.396 | 0.08521 | -0.05 | 16.383
11.5 | 1.413 | 0.09132 | -0.048 | 15.473
12 | 1.425 | 0.09818 | -0.046 | 14.511
12.5 | 1.431 | 0.10519 | -0.045 | 13.601
13 | 1.431 | 0.11322 | -0.043 | 12.642
13.5 | 1.428 | 0.12174 | -0.042 | 11.728
14 | 1.419 | 0.13148 | -0.041 | 10.795
14.5 | 1.406 | 0.14047 | -0.039 | 10.012
15 | 1.389 | 0.15257 | -0.038 | 9.106
15.5 | 1.368 | 0.16431 | -0.037 | 8.328

## 2. Re 50k Mach 0.00 (2)
BIGFOIL.COM POLAR EXPORT
NACA63-715 a=0.6
NACA63-715 a=0.6 |  |  |  | Cl Max: | 1.3827 | at alpha= | 15.5 | deg
XFOIL ncrit=9 |  |  |  | L/D Max: | 16.6424 | at alpha= | 14.5 | deg
Re: | 50000 |  |  | Cd Min: | 0.26209 | at alpha= | 20 | deg
Mach: | 0 |  |  | Cl=0 at alpha= | 1.0469 | deg
|  |  |  | @ Cl=0.1, Cd= | 0.05384
|  |  |  | @ Cl=0.4, Cd= | 0.077622
|  |  |  | @ Cl=0.6, Cd= | 0.10307
alpha (deg) | Cl | Cd | Cm | Cl/Cd
-10.5 | -0.3804 | 0.14506 | -0.0262 | -2.6224
-10 | -0.3771 | 0.13967 | -0.023 | -2.6999
-9.5 | -0.377 | 0.13468 | -0.02 | -2.7992
-9 | -0.3866 | 0.13089 | -0.0171 | -2.9536
-8.5 | -0.398 | 0.12726 | -0.0141 | -3.1275
-8 | -0.4101 | 0.12354 | -0.0109 | -3.3196
-7.5 | -0.427 | 0.12015 | -0.0073 | -3.5539
-7 | -0.4559 | 0.11759 | -0.0031 | -3.877
-6.5 | -0.4479 | 0.11225 | 0.0009 | -3.9902
-6 | -0.4802 | 0.10996 | 0.0068 | -4.367
-5.5 | -0.4858 | 0.10524 | 0.0117 | -4.6161
-4.5 | -0.4825 | 0.05812 | -0.0521 | -8.3018
-4 | -0.4366 | 0.05177 | -0.0557 | -8.4335
-3.5 | -0.3871 | 0.04732 | -0.0582 | -8.1805
-3 | -0.3384 | 0.04478 | -0.0594 | -7.5569
-2.5 | -0.2948 | 0.04311 | -0.0594 | -6.8383
-2 | -0.2507 | 0.04226 | -0.0591 | -5.9323
-1.5 | -0.2061 | 0.04182 | -0.0587 | -4.9283
-1 | -0.1613 | 0.04137 | -0.0563 | -3.899
-0.5 | -0.1472 | 0.04207 | -0.0466 | -3.4989
0 | -0.1287 | 0.04123 | -0.0411 | -3.1215
0.5 | -0.0722 | 0.04355 | -0.0473 | -1.6579
1 | -0.0069 | 0.04722 | -0.0542 | -0.14612
1.5 | 0.0667 | 0.05179 | -0.0621 | 1.2879
2 | 0.1247 | 0.05536 | -0.0668 | 2.2525
3 | 0.2279 | 0.06266 | -0.0732 | 3.6371
3.5 | 0.2759 | 0.06629 | -0.0756 | 4.162
4.5 | 0.3729 | 0.07493 | -0.0807 | 4.9766
5 | 0.403 | 0.07792 | -0.0806 | 5.172
5.5 | 0.4348 | 0.08119 | -0.0809 | 5.3553
6 | 0.4712 | 0.08518 | -0.0819 | 5.5318
8 | 0.6016 | 0.10329 | -0.0857 | 5.8244
8.5 | 0.6278 | 0.10772 | -0.0862 | 5.8281
9 | 0.6677 | 0.11357 | -0.0882 | 5.8792
9.5 | 0.6831 | 0.11823 | -0.0883 | 5.7777
10.5 | 0.7327 | 0.12864 | -0.0901 | 5.6957
11 | 0.7594 | 0.13438 | -0.0912 | 5.6511
11.5 | 0.7858 | 0.1399 | -0.0922 | 5.6169
12 | 0.8845 | 0.13352 | -0.086 | 6.6245
12.5 | 0.9504 | 0.13311 | -0.0836 | 7.14
13 | 0.9644 | 0.13755 | -0.0831 | 7.0113
13.5 | 0.9866 | 0.14101 | -0.0822 | 6.9967
14 | 1.1188 | 0.11982 | -0.0686 | 9.3373
14.5 | 1.3497 | 0.0811 | -0.0474 | 16.6424
15 | 1.3777 | 0.08621 | -0.0455 | 15.9807
15.5 | 1.3827 | 0.09398 | -0.0448 | 14.7127
16 | 1.3376 | 0.10701 | -0.0471 | 12.4998
16.5 | 1.2597 | 0.12682 | -0.055 | 9.933
17.5 | 1.0396 | 0.20864 | -0.1034 | 4.9827
18 | 1.0159 | 0.23244 | -0.1188 | 4.3706
18.5 | 1.0154 | 0.2374 | -0.1241 | 4.2772
19 | 1.0286 | 0.24477 | -0.1281 | 4.2023
19.5 | 1.0511 | 0.25347 | -0.1304 | 4.1468
20 | 1.0742 | 0.26209 | -0.1328 | 4.0986

## 3. Re 50k Mach 0.10 (1)
BIGFOIL.COM POLAR EXPORT
NACA63-715 a=0.6
NACA63-715 a=0.6 |  |  |  | Cl Max: | 1.582 | at alpha= | 10 | deg
JavaFoil+Calcfoil stall+Eppler ext transition |  |  |  | L/D Max: | 40.618 | at alpha= | 7 | deg
Re: | 50000 |  |  | Cd Min: | 0.01859 | at alpha= | -2 | deg
Mach: | 0.1 |  |  | Cl=0 at alpha= | -4.8265 | deg
|  |  |  | @ Cl=0.1, Cd= | 0.042997
|  |  |  | @ Cl=0.4, Cd= | 0.018693
|  |  |  | @ Cl=0.6, Cd= | 0.02191
alpha (deg) | Cl | Cd | Cm | Cl/Cd
-19 | -0.455 | 0.33204 | -0.025 | -1.371
-18.5 | -0.471 | 0.33022 | -0.024 | -1.426
-18 | -0.486 | 0.28313 | -0.025 | -1.716
-17.5 | -0.5 | 0.2695 | -0.026 | -1.855
-17 | -0.513 | 0.24776 | -0.025 | -2.07
-16.5 | -0.525 | 0.22875 | -0.025 | -2.294
-16 | -0.535 | 0.20913 | -0.025 | -2.558
-15.5 | -0.543 | 0.19864 | -0.025 | -2.735
-15 | -0.549 | 0.18518 | -0.025 | -2.966
-14.5 | -0.553 | 0.16925 | -0.024 | -3.266
-14 | -0.554 | 0.15601 | -0.024 | -3.548
-13.5 | -0.551 | 0.14819 | -0.022 | -3.718
-13 | -0.545 | 0.13612 | -0.022 | -4.006
-12.5 | -0.536 | 0.12964 | -0.023 | -4.135
-12 | -0.523 | 0.11887 | -0.023 | -4.4
-11.5 | -0.506 | 0.10556 | -0.025 | -4.797
-11 | -0.486 | 0.1007 | -0.024 | -4.824
-10.5 | -0.462 | 0.09278 | -0.025 | -4.974
-10 | -0.434 | 0.08627 | -0.025 | -5.027
-9.5 | -0.404 | 0.07817 | -0.041 | -5.17
-9 | -0.368 | 0.07427 | -0.027 | -4.956
-8.5 | -0.333 | 0.06916 | -0.043 | -4.809
-8 | -0.293 | 0.06566 | -0.043 | -4.457
-7.5 | -0.251 | 0.06097 | -0.044 | -4.109
-7 | -0.206 | 0.06012 | -0.04 | -3.423
-6.5 | -0.16 | 0.05663 | -0.041 | -2.83
-6 | -0.113 | 0.05289 | -0.042 | -2.143
-5.5 | -0.065 | 0.05013 | -0.043 | -1.306
-5 | -0.017 | 0.04782 | -0.043 | -0.356
-4.5 | 0.032 | 0.0456 | -0.044 | 0.697
-4 | 0.081 | 0.04373 | -0.045 | 1.852
-3.5 | 0.131 | 0.0418 | -0.048 | 3.126
-3 | 0.223 | 0.01892 | -0.094 | 11.81
-2.5 | 0.285 | 0.01905 | -0.095 | 14.963
-2 | 0.347 | 0.01859 | -0.095 | 18.689
-1.5 | 0.409 | 0.01871 | -0.096 | 21.855
-1 | 0.47 | 0.01892 | -0.097 | 24.846
-0.5 | 0.531 | 0.01915 | -0.097 | 27.746
0 | 0.558 | 0.02166 | -0.098 | 25.75
0.5 | 0.615 | 0.022 | -0.098 | 27.979
1 | 0.673 | 0.02242 | -0.099 | 30.007
1.5 | 0.73 | 0.02291 | -0.099 | 31.877
2 | 0.787 | 0.02342 | -0.1 | 33.607
2.5 | 0.844 | 0.02402 | -0.1 | 35.144
3 | 0.901 | 0.02467 | -0.1 | 36.511
3.5 | 0.951 | 0.02539 | -0.101 | 37.475
4 | 1.007 | 0.02623 | -0.101 | 38.387
4.5 | 1.062 | 0.02708 | -0.102 | 39.215
5 | 1.117 | 0.02805 | -0.102 | 39.799
5.5 | 1.17 | 0.02907 | -0.102 | 40.243
6 | 1.222 | 0.03021 | -0.103 | 40.436
6.5 | 1.272 | 0.03144 | -0.103 | 40.454
7 | 1.321 | 0.03252 | -0.103 | 40.618
7.5 | 1.368 | 0.03397 | -0.104 | 40.266
8 | 1.413 | 0.03556 | -0.104 | 39.732
8.5 | 1.456 | 0.03728 | -0.104 | 39.04
9 | 1.517 | 0.04185 | -0.107 | 36.25
9.5 | 1.552 | 0.04386 | -0.107 | 35.389
10 | 1.582 | 0.04609 | -0.107 | 34.33
10.5 | 1.379 | 0.0799 | -0.053 | 17.255
11 | 1.398 | 0.08605 | -0.05 | 16.244
11.5 | 1.414 | 0.09215 | -0.048 | 15.341
12 | 1.424 | 0.0993 | -0.046 | 14.339
12.5 | 1.428 | 0.10561 | -0.045 | 13.518
13 | 1.426 | 0.11404 | -0.044 | 12.505
13.5 | 1.419 | 0.12371 | -0.042 | 11.472
14 | 1.408 | 0.13311 | -0.041 | 10.576
14.5 | 1.391 | 0.142 | -0.04 | 9.799
15 | 1.37 | 0.15455 | -0.039 | 8.867

## 4. Re 50k Mach 0.10 (2)
BIGFOIL.COM POLAR EXPORT
NACA63-715 a=0.6
NACA63-715 a=0.6 |  |  |  | Cl Max: | 1.3705 | at alpha= | 15.5 | deg
XFOIL ncrit=9 |  |  |  | L/D Max: | 16.1132 | at alpha= | 14.5 | deg
Re: | 50000 |  |  | Cd Min: | 0.26299 | at alpha= | 20 | deg
Mach: | 0.1 |  |  | Cl=0 at alpha= | 1.0549 | deg
|  |  |  | @ Cl=0.1, Cd= | 0.054142
|  |  |  | @ Cl=0.4, Cd= | 0.077882
|  |  |  | @ Cl=0.6, Cd= | 0.10353
alpha (deg) | Cl | Cd | Cm | Cl/Cd
-9.5 | -0.3766 | 0.13539 | -0.0201 | -2.7816
-9 | -0.3859 | 0.13157 | -0.0172 | -2.933
-8.5 | -0.3974 | 0.12795 | -0.0142 | -3.1059
-8 | -0.4095 | 0.12424 | -0.011 | -3.296
-7.5 | -0.4275 | 0.12094 | -0.0074 | -3.5348
-7 | -0.4569 | 0.11842 | -0.0032 | -3.8583
-6.5 | -0.4441 | 0.11275 | 0.0007 | -3.9388
-6 | -0.4812 | 0.11075 | 0.0067 | -4.3449
-5.5 | -0.4801 | 0.10561 | 0.0111 | -4.546
-4.5 | -0.4922 | 0.06006 | -0.0499 | -8.1951
-4 | -0.4425 | 0.05272 | -0.0552 | -8.3934
-3.5 | -0.3925 | 0.04799 | -0.0581 | -8.1788
-3 | -0.3433 | 0.04521 | -0.0595 | -7.5935
-2.5 | -0.299 | 0.04348 | -0.0596 | -6.8767
-2 | -0.2544 | 0.04255 | -0.0593 | -5.9788
-1.5 | -0.2099 | 0.04209 | -0.0589 | -4.9869
-1 | -0.161 | 0.04154 | -0.0577 | -3.8758
-0.5 | -0.1469 | 0.04234 | -0.0477 | -3.4695
0 | -0.133 | 0.04133 | -0.0406 | -3.218
0.5 | -0.0752 | 0.04367 | -0.0471 | -1.722
1 | -0.0083 | 0.04736 | -0.0543 | -0.17525
1.5 | 0.0673 | 0.05217 | -0.0625 | 1.29
2 | 0.125 | 0.05565 | -0.0671 | 2.2462
3 | 0.2275 | 0.06285 | -0.0734 | 3.6197
3.5 | 0.2772 | 0.06666 | -0.0761 | 4.1584
4.5 | 0.3752 | 0.07555 | -0.0813 | 4.9662
5 | 0.3992 | 0.0778 | -0.0803 | 5.1311
5.5 | 0.435 | 0.08147 | -0.0811 | 5.3394
6 | 0.4729 | 0.0856 | -0.0823 | 5.5245
6.5 | 0.5114 | 0.0901 | -0.0837 | 5.6759
7.5 | 0.5868 | 0.10029 | -0.0867 | 5.851
8 | 0.5994 | 0.10344 | -0.0857 | 5.7947
8.5 | 0.6304 | 0.10826 | -0.0867 | 5.823
9.5 | 0.6818 | 0.11851 | -0.0884 | 5.7531
10.5 | 0.7366 | 0.12922 | -0.0905 | 5.7004
11 | 0.7589 | 0.13471 | -0.0914 | 5.6336
11.5 | 0.7848 | 0.1402 | -0.0923 | 5.5977
12.5 | 0.9371 | 0.13535 | -0.0845 | 6.9235
13 | 0.9568 | 0.13945 | -0.084 | 6.8612
13.5 | 0.9914 | 0.14124 | -0.0821 | 7.0193
14 | 1.0295 | 0.14097 | -0.079 | 7.303
14.5 | 1.3432 | 0.08336 | -0.0472 | 16.1132
15 | 1.3682 | 0.08879 | -0.0454 | 15.4094
15.5 | 1.3705 | 0.09688 | -0.045 | 14.1464
16 | 1.3167 | 0.11136 | -0.0485 | 11.8238
16.5 | 1.243 | 0.13152 | -0.0572 | 9.451
17.5 | 1.0425 | 0.21005 | -0.1042 | 4.9631
18 | 1.0266 | 0.23542 | -0.1188 | 4.3607
18.5 | 1.0185 | 0.23844 | -0.125 | 4.2715
19 | 1.0318 | 0.24583 | -0.129 | 4.1972
19.5 | 1.0547 | 0.25467 | -0.1314 | 4.1414
20 | 1.0768 | 0.26299 | -0.1339 | 4.0945

## 5. Re 50k Mach 0.25 (1)
BIGFOIL.COM POLAR EXPORT
NACA63-715 a=0.6
NACA63-715 a=0.6 |  |  |  | Cl Max: | 1.6 | at alpha= | 10 | deg
JavaFoil+Calcfoil stall+Eppler ext transition |  |  |  | L/D Max: | 39.876 | at alpha= | 6 | deg
Re: | 50000 |  |  | Cd Min: | 0.019 | at alpha= | -2 | deg
Mach: | 0.25 |  |  | Cl=0 at alpha= | -4.83 | deg
|  |  |  | @ Cl=0.1, Cd= | 0.043693
|  |  |  | @ Cl=0.4, Cd= | 0.019048
|  |  |  | @ Cl=0.6, Cd= | 0.022279
alpha (deg) | Cl | Cd | Cm | Cl/Cd
-17 | -0.151 | 0.30458 | -0.032 | -0.496
-16.5 | -0.217 | 0.28262 | -0.031 | -0.768
-16 | -0.267 | 0.38446 | -0.028 | -0.693
-15.5 | -0.31 | 0.32087 | -0.027 | -0.965
-15 | -0.347 | 0.27912 | -0.026 | -1.245
-14.5 | -0.381 | 0.24573 | -0.026 | -1.549
-14 | -0.409 | 0.21045 | -0.026 | -1.942
-13.5 | -0.432 | 0.18814 | -0.025 | -2.294
-13 | -0.449 | 0.17873 | -0.023 | -2.51
-12.5 | -0.46 | 0.16076 | -0.023 | -2.861
-12 | -0.465 | 0.13998 | -0.023 | -3.32
-11.5 | -0.463 | 0.12582 | -0.023 | -3.682
-11 | -0.456 | 0.10873 | -0.025 | -4.189
-10.5 | -0.442 | 0.10326 | -0.024 | -4.276
-10 | -0.422 | 0.0915 | -0.026 | -4.61
-9.5 | -0.397 | 0.08593 | -0.026 | -4.615
-9 | -0.367 | 0.07864 | -0.027 | -4.661
-8.5 | -0.332 | 0.07239 | -0.028 | -4.59
-8 | -0.296 | 0.06642 | -0.044 | -4.451
-7.5 | -0.254 | 0.06243 | -0.044 | -4.073
-7 | -0.21 | 0.06183 | -0.04 | -3.392
-6.5 | -0.164 | 0.05709 | -0.041 | -2.869
-6 | -0.116 | 0.05391 | -0.042 | -2.152
-5.5 | -0.067 | 0.05098 | -0.043 | -1.316
-5 | -0.017 | 0.04835 | -0.044 | -0.361
-4.5 | 0.033 | 0.0462 | -0.045 | 0.706
-4 | 0.083 | 0.04425 | -0.046 | 1.879
-3.5 | 0.134 | 0.04258 | -0.048 | 3.148
-3 | 0.229 | 0.0192 | -0.097 | 11.951
-2.5 | 0.293 | 0.01928 | -0.097 | 15.188
-2 | 0.357 | 0.019 | -0.098 | 18.794
-1.5 | 0.42 | 0.01907 | -0.099 | 22.034
-1 | 0.483 | 0.01926 | -0.099 | 25.089
-0.5 | 0.546 | 0.01959 | -0.1 | 27.884
0 | 0.573 | 0.02211 | -0.1 | 25.912
0.5 | 0.632 | 0.02248 | -0.101 | 28.101
1 | 0.691 | 0.02291 | -0.101 | 30.154
1.5 | 0.75 | 0.02348 | -0.102 | 31.936
2 | 0.808 | 0.02405 | -0.102 | 33.599
2.5 | 0.867 | 0.0247 | -0.103 | 35.08
3 | 0.925 | 0.0254 | -0.103 | 36.403
3.5 | 0.976 | 0.02619 | -0.103 | 37.268
4 | 1.033 | 0.02711 | -0.104 | 38.096
4.5 | 1.089 | 0.02802 | -0.104 | 38.877
5 | 1.145 | 0.02908 | -0.105 | 39.368
5.5 | 1.2 | 0.03024 | -0.105 | 39.666
6 | 1.252 | 0.0314 | -0.105 | 39.876
6.5 | 1.303 | 0.03277 | -0.106 | 39.754
7 | 1.352 | 0.03402 | -0.106 | 39.758
7.5 | 1.399 | 0.03561 | -0.106 | 39.297
8 | 1.443 | 0.03741 | -0.107 | 38.579
8.5 | 1.507 | 0.04233 | -0.109 | 35.594
9 | 1.544 | 0.04449 | -0.109 | 34.71
9.5 | 1.576 | 0.04702 | -0.11 | 33.511
10 | 1.6 | 0.04926 | -0.11 | 32.483
10.5 | 1.39 | 0.08313 | -0.052 | 16.725
11 | 1.402 | 0.08949 | -0.048 | 15.665
11.5 | 1.409 | 0.09759 | -0.047 | 14.436
12 | 1.406 | 0.106 | -0.045 | 13.269
12.5 | 1.393 | 0.11399 | -0.042 | 12.225
13 | 1.373 | 0.12589 | -0.042 | 10.903
13.5 | 1.343 | 0.1338 | -0.039 | 10.036
14 | 1.305 | 0.14665 | -0.038 | 8.896
14.5 | 1.258 | 0.16092 | -0.036 | 7.816
15 | 1.203 | 0.18025 | -0.034 | 6.674

## 6. Re 50k Mach 0.25 (2)
BIGFOIL.COM POLAR EXPORT
NACA63-715 a=0.6
NACA63-715 a=0.6 |  |  |  | Cl Max: | 1.0913 | at alpha= | 20 | deg
XFOIL ncrit=9 |  |  |  | L/D Max: | 6.9342 | at alpha= | 14 | deg
Re: | 50000 |  |  | Cd Min: | 0.26787 | at alpha= | 20 | deg
Mach: | 0.25 |  |  | Cl=0 at alpha= | 1.0792 | deg
|  |  |  | @ Cl=0.1, Cd= | 0.055667
|  |  |  | @ Cl=0.4, Cd= | 0.079239
|  |  |  | @ Cl=0.6, Cd= | 0.10466
alpha (deg) | Cl | Cd | Cm | Cl/Cd
-9.5 | -0.3793 | 0.13973 | -0.0206 | -2.7145
-9 | -0.3864 | 0.13562 | -0.0177 | -2.8491
-8.5 | -0.3996 | 0.13217 | -0.0147 | -3.0234
-8 | -0.4136 | 0.12863 | -0.0115 | -3.2154
-7.5 | -0.4342 | 0.12553 | -0.008 | -3.4589
-7 | -0.4319 | 0.12005 | -0.0045 | -3.5977
-6.5 | -0.4344 | 0.11595 | -0.0003 | -3.7464
-6 | -0.4847 | 0.11488 | 0.0061 | -4.2192
-5.5 | -0.4594 | 0.10802 | 0.0089 | -4.2529
-5 | -0.5167 | 0.10685 | 0.017 | -4.8358
-4.5 | -0.525 | 0.0702 | -0.0409 | -7.4786
-4 | -0.4741 | 0.05849 | -0.0517 | -8.1057
-3.5 | -0.4229 | 0.05209 | -0.0568 | -8.1186
-3 | -0.3708 | 0.04795 | -0.0595 | -7.7331
-2.5 | -0.3223 | 0.04561 | -0.0605 | -7.0664
-2 | -0.274 | 0.04429 | -0.0607 | -6.1865
-1.5 | -0.2285 | 0.04367 | -0.0604 | -5.2324
-1 | -0.1778 | 0.04342 | -0.0609 | -4.0949
-0.5 | -0.1458 | 0.04372 | -0.0541 | -3.3349
0 | -0.1331 | 0.04411 | -0.0438 | -3.0175
0.5 | -0.0934 | 0.04427 | -0.0456 | -2.1098
1 | -0.0113 | 0.04873 | -0.0558 | -0.23189
1.5 | 0.06 | 0.05295 | -0.0633 | 1.1331
2 | 0.1292 | 0.05765 | -0.0697 | 2.2411
2.5 | 0.1766 | 0.06056 | -0.0721 | 2.9161
3 | 0.2319 | 0.06462 | -0.0756 | 3.5887
3.5 | 0.287 | 0.06928 | -0.0791 | 4.1426
4.5 | 0.3591 | 0.07534 | -0.0801 | 4.7664
5 | 0.4019 | 0.07942 | -0.0817 | 5.0604
5.5 | 0.4449 | 0.08387 | -0.0835 | 5.3046
6 | 0.4884 | 0.08881 | -0.0854 | 5.4994
6.5 | 0.5211 | 0.09314 | -0.086 | 5.5948
7 | 0.5414 | 0.09638 | -0.0853 | 5.6173
7.5 | 0.5731 | 0.10088 | -0.0862 | 5.681
8 | 0.611 | 0.1062 | -0.0878 | 5.7533
8.5 | 0.6484 | 0.11223 | -0.0895 | 5.7774
9 | 0.6592 | 0.11586 | -0.0888 | 5.6896
9.5 | 0.7046 | 0.12244 | -0.0911 | 5.7547
10 | 0.7137 | 0.12659 | -0.0909 | 5.6379
10.5 | 0.7432 | 0.13253 | -0.0922 | 5.6078
11 | 0.7739 | 0.13832 | -0.0934 | 5.595
11.5 | 0.8637 | 0.13394 | -0.0881 | 6.4484
12 | 0.8883 | 0.13788 | -0.0876 | 6.4426
12.5 | 0.946 | 0.13917 | -0.0856 | 6.7974
13 | 0.961 | 0.14407 | -0.0856 | 6.6704
13.5 | 0.9783 | 0.14887 | -0.0855 | 6.5715
14 | 1.0255 | 0.14789 | -0.0816 | 6.9342
14.5 | 1.033 | 0.15401 | -0.0825 | 6.7074
15 | 1.0447 | 0.16005 | -0.0833 | 6.5273
15.5 | 1.0658 | 0.16461 | -0.0831 | 6.4747
16 | 1.0359 | 0.1829 | -0.0935 | 5.6638
16.5 | 1.0435 | 0.19287 | -0.0976 | 5.4104
17 | 1.0401 | 0.20596 | -0.1048 | 5.05
18 | 1.0389 | 0.24074 | -0.124 | 4.3154
18.5 | 1.036 | 0.24422 | -0.13 | 4.2421
19 | 1.0506 | 0.25186 | -0.1342 | 4.1714
19.5 | 1.0761 | 0.26168 | -0.1366 | 4.1123
20 | 1.0913 | 0.26787 | -0.1405 | 4.074

## 7. Re 50k Mach 0.50 (1)
BIGFOIL.COM POLAR EXPORT
NACA63-715 a=0.6
NACA63-715 a=0.6 |  |  |  | Cl Max: | 1.588 | at alpha= | 8.5 | deg
JavaFoil+Calcfoil stall+Eppler ext transition |  |  |  | L/D Max: | 36.905 | at alpha= | 5 | deg
Re: | 50000 |  |  | Cd Min: | 0.02082 | at alpha= | -2.5 | deg
Mach: | 0.5 |  |  | Cl=0 at alpha= | -4.8273 | deg
|  |  |  | @ Cl=0.1, Cd= | 0.046294
|  |  |  | @ Cl=0.4, Cd= | 0.021149
|  |  |  | @ Cl=0.6, Cd= | 0.021374
alpha (deg) | Cl | Cd | Cm | Cl/Cd
-20 | -0.866 | 0.42454 | -0.055 | -2.039
-19.5 | -0.838 | 0.42006 | -0.055 | -1.994
-19 | -0.809 | 0.41577 | -0.055 | -1.947
-18.5 | -0.779 | 0.38864 | -0.053 | -2.004
-18 | -0.75 | 0.38688 | -0.053 | -1.94
-17.5 | -0.722 | 0.37097 | -0.053 | -1.947
-17 | -0.694 | 0.3666 | -0.053 | -1.893
-16.5 | -0.666 | 0.36572 | -0.052 | -1.82
-16 | -0.636 | 0.34354 | -0.05 | -1.851
-15.5 | -0.607 | 0.32704 | -0.049 | -1.856
-15 | -0.579 | 0.31549 | -0.049 | -1.834
-14.5 | -0.55 | 0.334 | -0.049 | -1.648
-14 | -0.522 | 0.30412 | -0.049 | -1.716
-13.5 | -0.494 | 0.30247 | -0.049 | -1.632
-13 | -0.464 | 0.29858 | -0.046 | -1.555
-12.5 | -0.436 | 0.28575 | -0.045 | -1.524
-12 | -0.407 | 0.26283 | -0.045 | -1.549
-11.5 | -0.379 | 0.25869 | -0.046 | -1.464
-11 | -0.35 | 0.25452 | -0.046 | -1.377
-10.5 | -0.322 | 0.25094 | -0.046 | -1.283
-10 | -0.293 | 0.24548 | -0.041 | -1.193
-9.5 | -0.265 | 0.20985 | -0.041 | -1.261
-9 | -0.236 | 0.20546 | -0.041 | -1.15
-8.5 | -0.207 | 0.16728 | -0.027 | -1.24
-8 | -0.179 | 0.14346 | -0.029 | -1.249
-7.5 | -0.227 | 0.08993 | -0.024 | -2.527
-7 | -0.212 | 0.06918 | -0.03 | -3.067
-6.5 | -0.174 | 0.0636 | -0.049 | -2.74
-6 | -0.126 | 0.06094 | -0.045 | -2.062
-5.5 | -0.073 | 0.05629 | -0.046 | -1.303
-5 | -0.019 | 0.05195 | -0.048 | -0.371
-4.5 | 0.036 | 0.0493 | -0.049 | 0.733
-4 | 0.092 | 0.04654 | -0.05 | 1.984
-3.5 | 0.149 | 0.04479 | -0.051 | 3.328
-3 | 0.206 | 0.04311 | -0.054 | 4.787
-2.5 | 0.327 | 0.02082 | -0.109 | 15.705
-2 | 0.399 | 0.02103 | -0.109 | 18.98
-1.5 | 0.431 | 0.02483 | -0.099 | 17.376
-1 | 0.54 | 0.02107 | -0.111 | 25.634
-0.5 | 0.611 | 0.02143 | -0.111 | 28.497
0 | 0.638 | 0.02429 | -0.112 | 26.288
0.5 | 0.704 | 0.02485 | -0.112 | 28.335
1 | 0.77 | 0.02552 | -0.113 | 30.16
1.5 | 0.835 | 0.02627 | -0.113 | 31.785
2 | 0.9 | 0.02713 | -0.114 | 33.176
2.5 | 0.965 | 0.02805 | -0.114 | 34.392
3 | 1.029 | 0.0291 | -0.114 | 35.368
3.5 | 1.083 | 0.03024 | -0.115 | 35.826
4 | 1.146 | 0.03146 | -0.115 | 36.411
4.5 | 1.207 | 0.03287 | -0.116 | 36.723
5 | 1.268 | 0.03437 | -0.116 | 36.905
5.5 | 1.328 | 0.03601 | -0.116 | 36.862
6 | 1.382 | 0.03803 | -0.117 | 36.335
6.5 | 1.434 | 0.04003 | -0.117 | 35.821
7 | 1.481 | 0.04242 | -0.117 | 34.919
7.5 | 1.522 | 0.04528 | -0.118 | 33.602
8 | 1.573 | 0.05246 | -0.12 | 29.976
8.5 | 1.588 | 0.05644 | -0.12 | 28.143
9 | 1.364 | 0.08003 | -0.053 | 17.037
9.5 | 1.319 | 0.09331 | -0.049 | 14.14
10 | 1.145 | 0.11847 | -0.041 | 9.668
10.5 | 0.838 | 0.20048 | -0.041 | 4.178
11 | 0.865 | 0.24581 | -0.049 | 3.517
11.5 | 0.891 | 0.25231 | -0.049 | 3.53
12 | 0.918 | 0.26349 | -0.057 | 3.484
12.5 | 0.944 | 0.2914 | -0.057 | 3.239
13 | 0.97 | 0.28488 | -0.058 | 3.404
13.5 | 0.997 | 0.31744 | -0.064 | 3.142

## 8. Re 50k Mach 0.50 (2)
BIGFOIL.COM POLAR EXPORT
NACA63-715 a=0.6
NACA63-715 a=0.6 |  |  |  | Cl Max: | 1.1869 | at alpha= | 20 | deg
XFOIL ncrit=9 |  |  |  | L/D Max: | 6.057 | at alpha= | 11.5 | deg
Re: | 50000 |  |  | Cd Min: | 0.30023 | at alpha= | 20 | deg
Mach: | 0.5 |  |  | Cl=0 at alpha= | 1.282 | deg
|  |  |  | @ Cl=0.1, Cd= | 0.061782
|  |  |  | @ Cl=0.4, Cd= | 0.086083
|  |  |  | @ Cl=0.6, Cd= | 0.11177
alpha (deg) | Cl | Cd | Cm | Cl/Cd
-8.5 | -0.3682 | 0.14397 | -0.0163 | -2.5575
-8 | -0.3614 | 0.13904 | -0.0181 | -2.5993
-7.5 | -0.3792 | 0.1366 | -0.0174 | -2.776
-7 | -0.343 | 0.12863 | -0.0187 | -2.6666
-6.5 | -0.3599 | 0.12574 | -0.0156 | -2.8623
-6 | -0.3867 | 0.12327 | -0.0106 | -3.137
-5.5 | -0.4105 | 0.11954 | -0.0023 | -3.434
-5 | -0.4361 | 0.11544 | 0.0075 | -3.7777
-4.5 | -0.4492 | 0.11081 | 0.0115 | -4.0538
-3.5 | -0.5355 | 0.08023 | -0.0285 | -6.6746
-3 | -0.4956 | 0.06729 | -0.0458 | -7.3651
-2.5 | -0.4394 | 0.05924 | -0.0552 | -7.4173
-2 | -0.3818 | 0.05439 | -0.0602 | -7.0197
-1.5 | -0.3191 | 0.05136 | -0.064 | -6.213
-1 | -0.2607 | 0.05004 | -0.0655 | -5.2098
-0.5 | -0.2054 | 0.04966 | -0.0657 | -4.1361
0 | -0.1415 | 0.04994 | -0.0676 | -2.8334
0.5 | -0.1008 | 0.05218 | -0.059 | -1.9318
1 | -0.0538 | 0.05343 | -0.0554 | -1.0069
1.5 | 0.0416 | 0.05891 | -0.0676 | 0.70616
2 | 0.1018 | 0.06187 | -0.0723 | 1.6454
2.5 | 0.1711 | 0.06669 | -0.078 | 2.5656
3 | 0.2223 | 0.07044 | -0.0806 | 3.1559
3.5 | 0.2668 | 0.07369 | -0.0819 | 3.6206
4.5 | 0.369 | 0.0828 | -0.0867 | 4.4565
5 | 0.4199 | 0.08819 | -0.0892 | 4.7613
5.5 | 0.448 | 0.09144 | -0.0888 | 4.8994
6 | 0.4803 | 0.09535 | -0.0891 | 5.0372
6.5 | 0.5195 | 0.1002 | -0.0903 | 5.1846
7 | 0.5643 | 0.10602 | -0.0924 | 5.3226
7.5 | 0.5988 | 0.11153 | -0.0935 | 5.369
8 | 0.6188 | 0.11556 | -0.0934 | 5.3548
8.5 | 0.6616 | 0.12184 | -0.0953 | 5.4301
9 | 0.6834 | 0.12696 | -0.096 | 5.3828
9.5 | 0.7266 | 0.13372 | -0.0979 | 5.4337
10 | 0.7598 | 0.1395 | -0.099 | 5.4466
10.5 | 0.7854 | 0.14471 | -0.0998 | 5.4274
11 | 0.8461 | 0.14366 | -0.0957 | 5.8896
11.5 | 0.8968 | 0.14806 | -0.0952 | 6.057
12 | 0.921 | 0.15355 | -0.0959 | 5.998
12.5 | 0.9458 | 0.15934 | -0.0967 | 5.9357
13 | 0.9697 | 0.16546 | -0.0979 | 5.8606
13.5 | 0.9912 | 0.17194 | -0.0994 | 5.7648
14 | 1.0115 | 0.17874 | -0.1012 | 5.6591
14.5 | 1.0343 | 0.18568 | -0.1029 | 5.5703
15 | 1.0385 | 0.1956 | -0.1083 | 5.3093
15.5 | 1.0509 | 0.20525 | -0.113 | 5.1201
16 | 1.0713 | 0.21491 | -0.1168 | 4.9849
16.5 | 1.0754 | 0.22614 | -0.1242 | 4.7555
17 | 1.0956 | 0.23803 | -0.1294 | 4.6028
17.5 | 1.0862 | 0.25526 | -0.1437 | 4.2553
18 | 1.1136 | 0.26617 | -0.1474 | 4.1838
18.5 | 1.1245 | 0.27298 | -0.1538 | 4.1193
19 | 1.1545 | 0.28558 | -0.1573 | 4.0427
19.5 | 1.1708 | 0.2923 | -0.1627 | 4.0055
20 | 1.1869 | 0.30023 | -0.1688 | 3.9533

## 9. Re 100k Mach 0.00 (1)
BIGFOIL.COM POLAR EXPORT
NACA63-715 a=0.6
NACA63-715 a=0.6 |  |  |  | Cl Max: | 1.653 | at alpha= | 11.5 | deg
JavaFoil+Calcfoil stall+Eppler ext transition |  |  |  | L/D Max: | 56.189 | at alpha= | 7 | deg
Re: | 100000 |  |  | Cd Min: | 0.01392 | at alpha= | -2 | deg
Mach: | 0 |  |  | Cl=0 at alpha= | -4.8265 | deg
|  |  |  | @ Cl=0.1, Cd= | 0.033366
|  |  |  | @ Cl=0.4, Cd= | 0.014026
|  |  |  | @ Cl=0.6, Cd= | 0.016168
alpha (deg) | Cl | Cd | Cm | Cl/Cd
-19.5 | -0.488 | 0.27523 | -0.026 | -1.773
-19 | -0.501 | 0.25803 | -0.026 | -1.943
-18.5 | -0.514 | 0.25569 | -0.025 | -2.01
-18 | -0.526 | 0.22772 | -0.026 | -2.311
-17.5 | -0.537 | 0.21367 | -0.026 | -2.515
-17 | -0.547 | 0.19414 | -0.025 | -2.82
-16.5 | -0.556 | 0.18657 | -0.025 | -2.981
-16 | -0.563 | 0.17331 | -0.025 | -3.249
-15.5 | -0.568 | 0.15846 | -0.025 | -3.587
-15 | -0.571 | 0.14749 | -0.025 | -3.873
-14.5 | -0.572 | 0.13913 | -0.025 | -4.11
-14 | -0.57 | 0.12976 | -0.025 | -4.39
-13.5 | -0.564 | 0.12464 | -0.024 | -4.529
-13 | -0.556 | 0.11646 | -0.024 | -4.776
-12.5 | -0.545 | 0.10756 | -0.025 | -5.064
-12 | -0.53 | 0.10052 | -0.025 | -5.269
-11.5 | -0.511 | 0.09132 | -0.027 | -5.598
-11 | -0.489 | 0.08842 | -0.026 | -5.532
-10.5 | -0.464 | 0.08221 | -0.027 | -5.64
-10 | -0.435 | 0.07614 | -0.027 | -5.711
-9.5 | -0.405 | 0.07043 | -0.044 | -5.752
-9 | -0.37 | 0.06725 | -0.044 | -5.501
-8.5 | -0.333 | 0.06231 | -0.046 | -5.339
-8 | -0.293 | 0.05851 | -0.046 | -4.999
-7.5 | -0.25 | 0.0551 | -0.048 | -4.544
-7 | -0.205 | 0.05384 | -0.041 | -3.81
-6.5 | -0.16 | 0.05078 | -0.042 | -3.145
-6 | -0.113 | 0.0478 | -0.043 | -2.362
-5.5 | -0.065 | 0.04526 | -0.044 | -1.441
-5 | -0.017 | 0.04311 | -0.045 | -0.394
-4.5 | 0.032 | 0.04108 | -0.045 | 0.771
-4 | 0.081 | 0.03908 | -0.048 | 2.067
-3.5 | 0.161 | 0.01502 | -0.094 | 10.731
-3 | 0.222 | 0.015 | -0.095 | 14.824
-2.5 | 0.284 | 0.01501 | -0.096 | 18.901
-2 | 0.346 | 0.01392 | -0.096 | 24.837
-1.5 | 0.407 | 0.01404 | -0.097 | 28.978
-1 | 0.468 | 0.01422 | -0.098 | 32.91
-0.5 | 0.529 | 0.01441 | -0.098 | 36.702
0 | 0.562 | 0.016 | -0.099 | 35.157
0.5 | 0.621 | 0.01626 | -0.099 | 38.173
1 | 0.678 | 0.01656 | -0.1 | 40.956
1.5 | 0.736 | 0.01693 | -0.1 | 43.49
2 | 0.794 | 0.01733 | -0.101 | 45.811
2.5 | 0.851 | 0.01776 | -0.101 | 47.923
3 | 0.908 | 0.01822 | -0.102 | 49.834
3.5 | 0.959 | 0.01879 | -0.102 | 51.061
4 | 1.015 | 0.01933 | -0.102 | 52.504
4.5 | 1.071 | 0.01999 | -0.103 | 53.554
5 | 1.126 | 0.0207 | -0.103 | 54.387
5.5 | 1.18 | 0.02147 | -0.104 | 54.944
6 | 1.232 | 0.02222 | -0.104 | 55.417
6.5 | 1.282 | 0.02316 | -0.104 | 55.385
7 | 1.332 | 0.0237 | -0.105 | 56.189
7.5 | 1.38 | 0.0248 | -0.105 | 55.639
8 | 1.425 | 0.02595 | -0.105 | 54.915
8.5 | 1.468 | 0.02725 | -0.106 | 53.882
9 | 1.517 | 0.03525 | -0.107 | 43.042
9.5 | 1.553 | 0.03716 | -0.107 | 41.801
10 | 1.585 | 0.03916 | -0.107 | 40.471
10.5 | 1.612 | 0.04122 | -0.107 | 39.108
11 | 1.635 | 0.04341 | -0.108 | 37.662
11.5 | 1.653 | 0.04586 | -0.108 | 36.042
12 | 1.428 | 0.08969 | -0.053 | 15.922
12.5 | 1.432 | 0.09552 | -0.049 | 14.994
13 | 1.433 | 0.10239 | -0.047 | 13.991
13.5 | 1.429 | 0.11003 | -0.047 | 12.989
14 | 1.42 | 0.11767 | -0.045 | 12.071
14.5 | 1.407 | 0.12575 | -0.043 | 11.189
15 | 1.39 | 0.13306 | -0.041 | 10.445
15.5 | 1.369 | 0.14236 | -0.04 | 9.615
16 | 1.345 | 0.15017 | -0.041 | 8.954
16.5 | 1.316 | 0.16385 | -0.038 | 8.034

## 10. Re 100k Mach 0.00 (2)
BIGFOIL.COM POLAR EXPORT
NACA63-715 a=0.6
NACA63-715 a=0.6 |  |  |  | Cl Max: | 1.4423 | at alpha= | 17 | deg
XFOIL ncrit=9 |  |  |  | L/D Max: | 34.9609 | at alpha= | 11 | deg
Re: | 100000 |  |  | Cd Min: | 0.25049 | at alpha= | 20 | deg
Mach: | 0 |  |  | Cl=0 at alpha= | -3.1815 | deg
|  |  |  | @ Cl=0.1, Cd= | 0.035413
|  |  |  | @ Cl=0.4, Cd= | 0.044125
|  |  |  | @ Cl=0.6, Cd= | 0.053608
alpha (deg) | Cl | Cd | Cm | Cl/Cd
-20 | -0.4523 | 0.22312 | -0.0057 | -2.0272
-19.5 | -0.4426 | 0.2209 | -0.0125 | -2.0036
-19 | -0.416 | 0.21095 | -0.0153 | -1.972
-18.5 | -0.3937 | 0.2044 | -0.019 | -1.9261
-18 | -0.3749 | 0.19847 | -0.024 | -1.889
-17.5 | -0.3718 | 0.19701 | -0.0317 | -1.8872
-17 | -0.3384 | 0.18548 | -0.0339 | -1.8245
-16.5 | -0.3153 | 0.17879 | -0.0378 | -1.7635
-16 | -0.2993 | 0.17316 | -0.0435 | -1.7285
-15.5 | -0.3114 | 0.17293 | -0.0519 | -1.8007
-15 | -0.2666 | 0.16064 | -0.0508 | -1.6596
-14.5 | -0.285 | 0.16061 | -0.0464 | -1.7745
-14 | -0.3032 | 0.15975 | -0.051 | -1.898
-13.5 | -0.2587 | 0.14823 | -0.0558 | -1.7453
-13 | -0.2326 | 0.14084 | -0.0645 | -1.6515
-12.5 | -0.2129 | 0.13251 | -0.072 | -1.6067
-12 | -0.195 | 0.12618 | -0.0829 | -1.5454
-11.5 | -0.1528 | 0.11684 | -0.0855 | -1.3078
-11 | -0.1349 | 0.109 | -0.0949 | -1.2376
-10.5 | -0.14 | 0.10466 | -0.1032 | -1.3377
-10 | -0.101 | 0.09719 | -0.1054 | -1.0392
-9.5 | -0.0743 | 0.09097 | -0.107 | -0.81675
-9 | -0.0715 | 0.08641 | -0.1087 | -0.82745
-8.5 | -0.1487 | 0.08569 | -0.1105 | -1.7353
-7.5 | -0.0945 | 0.07635 | -0.1052 | -1.2377
-6.5 | -0.257 | 0.05707 | -0.108 | -4.5032
-6 | -0.265 | 0.04694 | -0.1052 | -5.6455
-5.5 | -0.1946 | 0.04159 | -0.1096 | -4.679
-5 | -0.1793 | 0.03991 | -0.1046 | -4.4926
-4.5 | -0.13 | 0.03826 | -0.1042 | -3.3978
-4 | -0.0791 | 0.03678 | -0.1041 | -2.1506
-3.5 | -0.0409 | 0.03627 | -0.1021 | -1.1277
-3 | 0.0233 | 0.03535 | -0.1035 | 0.65912
-2.5 | 0.0505 | 0.03443 | -0.1009 | 1.4667
-2 | 0.0944 | 0.03526 | -0.0983 | 2.6773
-1.5 | 0.1306 | 0.03625 | -0.0949 | 3.6028
-1 | 0.1524 | 0.03749 | -0.09 | 4.0651
-0.5 | 0.2113 | 0.03772 | -0.0886 | 5.6018
0 | 0.2231 | 0.03907 | -0.0832 | 5.7103
0.5 | 0.2639 | 0.0401 | -0.0823 | 6.581
1 | 0.3555 | 0.04094 | -0.0905 | 8.6834
1.5 | 0.3841 | 0.04323 | -0.0903 | 8.885
2 | 0.4207 | 0.04529 | -0.09 | 9.289
2.5 | 0.492 | 0.04616 | -0.0924 | 10.6586
3 | 0.5131 | 0.04872 | -0.0904 | 10.5316
3.5 | 0.5412 | 0.05118 | -0.0891 | 10.5744
4 | 0.5773 | 0.05336 | -0.0883 | 10.819
4.5 | 0.644 | 0.05409 | -0.0895 | 11.9061
5 | 0.6714 | 0.05657 | -0.0881 | 11.8685
5.5 | 0.7016 | 0.05902 | -0.0869 | 11.8875
6 | 0.7343 | 0.06135 | -0.0858 | 11.969
6.5 | 0.7688 | 0.06357 | -0.0849 | 12.0938
8 | 0.8819 | 0.06919 | -0.082 | 12.7461
8.5 | 0.9734 | 0.06598 | -0.0821 | 14.753
9 | 0.9705 | 0.07076 | -0.0796 | 13.7154
9.5 | 1.0723 | 0.06489 | -0.0788 | 16.5249
10.5 | 1.2829 | 0.04849 | -0.0758 | 26.457
11 | 1.3876 | 0.03969 | -0.0742 | 34.9609
11.5 | 1.3916 | 0.04185 | -0.0696 | 33.2521
12 | 1.3977 | 0.04417 | -0.0655 | 31.6436
12.5 | 1.3886 | 0.04851 | -0.0615 | 28.625
13 | 1.3648 | 0.05528 | -0.0581 | 24.6889
13.5 | 1.3374 | 0.06345 | -0.0558 | 21.078
14 | 1.3221 | 0.07082 | -0.0541 | 18.6685
14.5 | 1.3285 | 0.07597 | -0.0524 | 17.4872
15 | 1.3476 | 0.07991 | -0.0508 | 16.864
15.5 | 1.3766 | 0.08303 | -0.0491 | 16.5795
16 | 1.4111 | 0.08616 | -0.0476 | 16.3777
16.5 | 1.4236 | 0.09174 | -0.0472 | 15.5178
17 | 1.4423 | 0.09767 | -0.0468 | 14.7671
17.5 | 1.4196 | 0.10765 | -0.0486 | 13.1872
18 | 1.3879 | 0.11944 | -0.0524 | 11.6201
18.5 | 1.3431 | 0.1342 | -0.0592 | 10.0082
19 | 1.2801 | 0.15441 | -0.071 | 8.2903
19.5 | 1.216 | 0.1789 | -0.0867 | 6.7971
20 | 1.0944 | 0.25049 | -0.1261 | 4.369

## 11. Re 100k Mach 0.10 (1)
BIGFOIL.COM POLAR EXPORT
NACA63-715 a=0.6
NACA63-715 a=0.6 |  |  |  | Cl Max: | 1.653 | at alpha= | 11.5 | deg
JavaFoil+Calcfoil stall+Eppler ext transition |  |  |  | L/D Max: | 55.935 | at alpha= | 7 | deg
Re: | 100000 |  |  | Cd Min: | 0.01395 | at alpha= | -2 | deg
Mach: | 0.1 |  |  | Cl=0 at alpha= | -4.8265 | deg
|  |  |  | @ Cl=0.1, Cd= | 0.033522
|  |  |  | @ Cl=0.4, Cd= | 0.01407
|  |  |  | @ Cl=0.6, Cd= | 0.016224
alpha (deg) | Cl | Cd | Cm | Cl/Cd
-19 | -0.456 | 0.25068 | -0.032 | -1.819
-18.5 | -0.471 | 0.27507 | -0.025 | -1.712
-18 | -0.486 | 0.23747 | -0.026 | -2.046
-17.5 | -0.5 | 0.22341 | -0.026 | -2.238
-17 | -0.513 | 0.20882 | -0.026 | -2.457
-16.5 | -0.525 | 0.18958 | -0.025 | -2.768
-16 | -0.535 | 0.18173 | -0.026 | -2.944
-15.5 | -0.543 | 0.16541 | -0.026 | -3.284
-15 | -0.549 | 0.15366 | -0.026 | -3.575
-14.5 | -0.553 | 0.14284 | -0.025 | -3.87
-14 | -0.554 | 0.13246 | -0.025 | -4.179
-13.5 | -0.551 | 0.12954 | -0.024 | -4.254
-13 | -0.545 | 0.11888 | -0.024 | -4.587
-12.5 | -0.536 | 0.11027 | -0.024 | -4.862
-12 | -0.523 | 0.10121 | -0.025 | -5.168
-11.5 | -0.506 | 0.09203 | -0.027 | -5.503
-11 | -0.486 | 0.08961 | -0.026 | -5.421
-10.5 | -0.462 | 0.0831 | -0.026 | -5.555
-10 | -0.434 | 0.07712 | -0.027 | -5.625
-9.5 | -0.405 | 0.07162 | -0.044 | -5.651
-9 | -0.37 | 0.06847 | -0.044 | -5.406
-8.5 | -0.333 | 0.06255 | -0.046 | -5.326
-8 | -0.293 | 0.05885 | -0.046 | -4.982
-7.5 | -0.251 | 0.05533 | -0.048 | -4.539
-7 | -0.206 | 0.05384 | -0.041 | -3.823
-6.5 | -0.16 | 0.05076 | -0.042 | -3.159
-6 | -0.113 | 0.04787 | -0.043 | -2.369
-5.5 | -0.066 | 0.04528 | -0.044 | -1.447
-5 | -0.017 | 0.04313 | -0.045 | -0.395
-4.5 | 0.032 | 0.04119 | -0.045 | 0.772
-4 | 0.081 | 0.03918 | -0.048 | 2.072
-3.5 | 0.162 | 0.01506 | -0.095 | 10.75
-3 | 0.223 | 0.01504 | -0.096 | 14.86
-2.5 | 0.285 | 0.01506 | -0.096 | 18.926
-2 | 0.347 | 0.01395 | -0.097 | 24.904
-1.5 | 0.409 | 0.01409 | -0.098 | 29.028
-1 | 0.47 | 0.01425 | -0.098 | 32.995
-0.5 | 0.532 | 0.01447 | -0.099 | 36.725
0 | 0.565 | 0.01607 | -0.099 | 35.172
0.5 | 0.624 | 0.01633 | -0.1 | 38.179
1 | 0.682 | 0.01663 | -0.1 | 40.986
1.5 | 0.74 | 0.01701 | -0.101 | 43.5
2 | 0.797 | 0.01741 | -0.101 | 45.806
2.5 | 0.855 | 0.01785 | -0.102 | 47.905
3 | 0.912 | 0.01832 | -0.102 | 49.803
3.5 | 0.964 | 0.01889 | -0.102 | 51.015
4 | 1.02 | 0.01949 | -0.103 | 52.329
4.5 | 1.076 | 0.02012 | -0.103 | 53.468
5 | 1.131 | 0.02083 | -0.104 | 54.279
5.5 | 1.185 | 0.02162 | -0.104 | 54.811
6 | 1.237 | 0.02243 | -0.104 | 55.149
6.5 | 1.288 | 0.02334 | -0.105 | 55.185
7 | 1.338 | 0.02392 | -0.105 | 55.935
7.5 | 1.385 | 0.02502 | -0.105 | 55.376
8 | 1.431 | 0.02619 | -0.106 | 54.621
8.5 | 1.474 | 0.02754 | -0.106 | 53.523
9 | 1.523 | 0.03572 | -0.107 | 42.627
9.5 | 1.558 | 0.03755 | -0.107 | 41.492
10 | 1.589 | 0.0396 | -0.108 | 40.117
10.5 | 1.615 | 0.04173 | -0.108 | 38.708
11 | 1.637 | 0.04402 | -0.108 | 37.18
11.5 | 1.653 | 0.04645 | -0.108 | 35.589
12 | 1.426 | 0.09032 | -0.051 | 15.79
12.5 | 1.43 | 0.09622 | -0.05 | 14.86
13 | 1.428 | 0.10278 | -0.048 | 13.89
13.5 | 1.421 | 0.11156 | -0.046 | 12.734
14 | 1.409 | 0.11932 | -0.046 | 11.81
14.5 | 1.392 | 0.12568 | -0.044 | 11.078
15 | 1.371 | 0.13592 | -0.042 | 10.086
15.5 | 1.346 | 0.14561 | -0.041 | 9.242
16 | 1.317 | 0.15169 | -0.04 | 8.679
16.5 | 1.284 | 0.16198 | -0.04 | 7.929

## 12. Re 100k Mach 0.10 (2)
BIGFOIL.COM POLAR EXPORT
NACA63-715 a=0.6
NACA63-715 a=0.6 |  |  |  | Cl Max: | 0.8462 | at alpha= | 7.5 | deg
XFOIL ncrit=9 |  |  |  | L/D Max: | 12.4864 | at alpha= | 7.5 | deg
Re: | 100000 |  |  | Cd Min: | 0.22373 | at alpha= | -20 | deg
Mach: | 0.1 |  |  | Cl=0 at alpha= | -3.1873 | deg
|  |  |  | @ Cl=0.1, Cd= | 0.035755
|  |  |  | @ Cl=0.4, Cd= | 0.044226
|  |  |  | @ Cl=0.6, Cd= | 0.053964
alpha (deg) | Cl | Cd | Cm | Cl/Cd
-20 | -0.4526 | 0.22373 | -0.0058 | -2.023
-19.5 | -0.4437 | 0.22195 | -0.0129 | -1.9991
-19 | -0.4153 | 0.21133 | -0.0154 | -1.9652
-18.5 | -0.3932 | 0.20485 | -0.0193 | -1.9195
-18 | -0.3745 | 0.19899 | -0.0245 | -1.882
-17.5 | -0.3723 | 0.19794 | -0.0323 | -1.8809
-17 | -0.3365 | 0.18575 | -0.0342 | -1.8116
-16.5 | -0.3137 | 0.17913 | -0.0383 | -1.7512
-16 | -0.2986 | 0.17376 | -0.0443 | -1.7185
-15.5 | -0.3109 | 0.17368 | -0.0526 | -1.7901
-15 | -0.2659 | 0.16126 | -0.051 | -1.6489
-14.5 | -0.2875 | 0.16173 | -0.0458 | -1.7777
-14 | -0.3019 | 0.16038 | -0.0527 | -1.8824
-13.5 | -0.2533 | 0.14831 | -0.0568 | -1.7079
-13 | -0.2309 | 0.14134 | -0.0659 | -1.6336
-12.5 | -0.2044 | 0.13245 | -0.0727 | -1.5432
-12 | -0.1938 | 0.12679 | -0.0839 | -1.5285
-11.5 | -0.147 | 0.117 | -0.0865 | -1.2564
-11 | -0.1255 | 0.10909 | -0.0956 | -1.1504
-10.5 | -0.1382 | 0.10514 | -0.1049 | -1.3144
-10 | -0.0995 | 0.09782 | -0.1057 | -1.0172
-9.5 | -0.069 | 0.09126 | -0.1079 | -0.75608
-9 | -0.0663 | 0.0868 | -0.1092 | -0.76382
-8.5 | -0.0829 | 0.08295 | -0.1106 | -0.9994
-8 | -0.1217 | 0.08174 | -0.108 | -1.4889
-7.5 | -0.0915 | 0.07673 | -0.1062 | -1.1925
-6.5 | -0.2676 | 0.05156 | -0.1111 | -5.1901
-6 | -0.2654 | 0.04768 | -0.1057 | -5.5663
-5.5 | -0.2185 | 0.04307 | -0.1067 | -5.0731
-5 | -0.1798 | 0.0403 | -0.1053 | -4.4615
-4.5 | -0.1377 | 0.03902 | -0.1038 | -3.529
-4 | -0.078 | 0.03699 | -0.105 | -2.1087
-3.5 | -0.0439 | 0.0366 | -0.1023 | -1.1995
-3 | 0.0263 | 0.03548 | -0.1044 | 0.74126
-2.5 | 0.0505 | 0.03503 | -0.1012 | 1.4416
-2 | 0.0854 | 0.03549 | -0.0979 | 2.4063
-1.5 | 0.1339 | 0.03637 | -0.0958 | 3.6816
-1 | 0.1522 | 0.03766 | -0.0905 | 4.0414
-0.5 | 0.1941 | 0.03839 | -0.0876 | 5.056
0 | 0.2256 | 0.03919 | -0.0837 | 5.7566
0.5 | 0.2574 | 0.04033 | -0.0815 | 6.3823
1 | 0.3595 | 0.04101 | -0.0909 | 8.7662
1.5 | 0.3865 | 0.04334 | -0.0906 | 8.9179
2 | 0.4197 | 0.04552 | -0.0901 | 9.2201
2.5 | 0.4677 | 0.04724 | -0.0905 | 9.9005
3 | 0.5173 | 0.04882 | -0.0909 | 10.5961
3.5 | 0.5432 | 0.05135 | -0.0893 | 10.5784
4 | 0.5754 | 0.05372 | -0.0883 | 10.7111
4.5 | 0.6449 | 0.05441 | -0.0897 | 11.8526
5 | 0.6773 | 0.05663 | -0.0885 | 11.9601
5.5 | 0.7067 | 0.0591 | -0.0872 | 11.9577
6 | 0.7388 | 0.06147 | -0.0861 | 12.0189
6.5 | 0.7728 | 0.06373 | -0.0851 | 12.1262
7 | 0.8086 | 0.06585 | -0.0841 | 12.2794
7.5 | 0.8462 | 0.06777 | -0.0831 | 12.4864

## 13. Re 100k Mach 0.25 (1)
BIGFOIL.COM POLAR EXPORT
NACA63-715 a=0.6
NACA63-715 a=0.6 |  |  |  | Cl Max: | 1.638 | at alpha= | 11 | deg
JavaFoil+Calcfoil stall+Eppler ext transition |  |  |  | L/D Max: | 54.503 | at alpha= | 7 | deg
Re: | 100000 |  |  | Cd Min: | 0.01421 | at alpha= | -2 | deg
Mach: | 0.25 |  |  | Cl=0 at alpha= | -4.83 | deg
|  |  |  | @ Cl=0.1, Cd= | 0.034599
|  |  |  | @ Cl=0.4, Cd= | 0.014265
|  |  |  | @ Cl=0.6, Cd= | 0.016537
alpha (deg) | Cl | Cd | Cm | Cl/Cd
-17 | -0.151 | 0.26653 | -0.035 | -0.568
-16.5 | -0.217 | 0.2296 | -0.035 | -0.946
-16 | -0.267 | 0.2201 | -0.036 | -1.213
-15.5 | -0.31 | 0.19445 | -0.036 | -1.595
-15 | -0.347 | 0.22162 | -0.028 | -1.568
-14.5 | -0.381 | 0.19648 | -0.028 | -1.937
-14 | -0.409 | 0.17439 | -0.027 | -2.344
-13.5 | -0.432 | 0.15399 | -0.027 | -2.803
-13 | -0.449 | 0.14557 | -0.025 | -3.083
-12.5 | -0.46 | 0.13095 | -0.025 | -3.512
-12 | -0.465 | 0.11703 | -0.024 | -3.971
-11.5 | -0.463 | 0.10801 | -0.024 | -4.289
-11 | -0.456 | 0.09578 | -0.026 | -4.756
-10.5 | -0.442 | 0.08926 | -0.025 | -4.946
-10 | -0.422 | 0.08108 | -0.027 | -5.203
-9.5 | -0.397 | 0.07621 | -0.027 | -5.204
-9 | -0.367 | 0.07042 | -0.028 | -5.206
-8.5 | -0.334 | 0.06604 | -0.045 | -5.058
-8 | -0.296 | 0.06068 | -0.047 | -4.88
-7.5 | -0.255 | 0.05695 | -0.048 | -4.473
-7 | -0.21 | 0.05533 | -0.042 | -3.791
-6.5 | -0.164 | 0.05166 | -0.043 | -3.172
-6 | -0.116 | 0.04867 | -0.044 | -2.385
-5.5 | -0.067 | 0.04596 | -0.045 | -1.46
-5 | -0.017 | 0.04363 | -0.046 | -0.401
-4.5 | 0.033 | 0.0416 | -0.047 | 0.785
-4 | 0.083 | 0.03957 | -0.049 | 2.105
-3.5 | 0.166 | 0.0153 | -0.097 | 10.87
-3 | 0.23 | 0.01527 | -0.098 | 15.028
-2.5 | 0.293 | 0.01523 | -0.099 | 19.222
-2 | 0.357 | 0.01421 | -0.1 | 25.119
-1.5 | 0.42 | 0.01429 | -0.1 | 29.398
-1 | 0.483 | 0.01452 | -0.101 | 33.284
-0.5 | 0.546 | 0.01475 | -0.101 | 37.038
0 | 0.58 | 0.01644 | -0.102 | 35.301
0.5 | 0.64 | 0.01673 | -0.102 | 38.239
1 | 0.7 | 0.01706 | -0.103 | 41.005
1.5 | 0.759 | 0.01744 | -0.103 | 43.532
2 | 0.818 | 0.0179 | -0.104 | 45.7
2.5 | 0.877 | 0.01839 | -0.104 | 47.723
3 | 0.936 | 0.0189 | -0.105 | 49.527
3.5 | 0.988 | 0.0195 | -0.105 | 50.675
4 | 1.046 | 0.02018 | -0.106 | 51.827
4.5 | 1.103 | 0.02085 | -0.106 | 52.902
5 | 1.159 | 0.02163 | -0.106 | 53.592
5.5 | 1.215 | 0.02246 | -0.107 | 54.078
6 | 1.268 | 0.02341 | -0.107 | 54.161
6.5 | 1.319 | 0.02442 | -0.107 | 54.021
7 | 1.369 | 0.02513 | -0.108 | 54.503
7.5 | 1.417 | 0.02629 | -0.108 | 53.894
8 | 1.461 | 0.02766 | -0.108 | 52.828
8.5 | 1.512 | 0.03605 | -0.11 | 41.941
9 | 1.55 | 0.03807 | -0.11 | 40.705
9.5 | 1.581 | 0.04029 | -0.11 | 39.255
10 | 1.607 | 0.0425 | -0.11 | 37.81
10.5 | 1.626 | 0.04501 | -0.111 | 36.123
11 | 1.638 | 0.04745 | -0.111 | 34.514
11.5 | 1.411 | 0.08762 | -0.052 | 16.101
12 | 1.408 | 0.09569 | -0.049 | 14.713
12.5 | 1.395 | 0.10308 | -0.047 | 13.53
13 | 1.374 | 0.11204 | -0.045 | 12.259
13.5 | 1.343 | 0.1206 | -0.043 | 11.139
14 | 1.305 | 0.13006 | -0.042 | 10.035
14.5 | 1.258 | 0.13946 | -0.039 | 9.022
15 | 1.203 | 0.15622 | -0.039 | 7.703
15.5 | 1.141 | 0.16779 | -0.032 | 6.799
16 | 1.072 | 0.18209 | -0.033 | 5.888

## 14. Re 100k Mach 0.25 (2)
BIGFOIL.COM POLAR EXPORT
NACA63-715 a=0.6
NACA63-715 a=0.6 |  |  |  | Cl Max: | 0.7957 | at alpha= | 7 | deg
XFOIL ncrit=9 |  |  |  | L/D Max: | 11.4853 | at alpha= | 7 | deg
Re: | 100000 |  |  | Cd Min: | 0.22774 | at alpha= | -20 | deg
Mach: | 0.25 |  |  | Cl=0 at alpha= | -2.9052 | deg
|  |  |  | @ Cl=0.1, Cd= | 0.03716
|  |  |  | @ Cl=0.4, Cd= | 0.045638
|  |  |  | @ Cl=0.6, Cd= | 0.055436
alpha (deg) | Cl | Cd | Cm | Cl/Cd
-20 | -0.456 | 0.22774 | -0.0071 | -2.0023
-19.5 | -0.443 | 0.22418 | -0.0136 | -1.9761
-19 | -0.4127 | 0.2138 | -0.0161 | -1.9303
-18.5 | -0.3908 | 0.20742 | -0.0209 | -1.8841
-18 | -0.3745 | 0.20277 | -0.0273 | -1.8469
-17.5 | -0.3596 | 0.19721 | -0.0335 | -1.8234
-17 | -0.3274 | 0.18755 | -0.0363 | -1.7457
-16.5 | -0.3054 | 0.1811 | -0.0413 | -1.6864
-16 | -0.2977 | 0.17789 | -0.0487 | -1.6735
-15.5 | -0.2757 | 0.16941 | -0.0519 | -1.6274
-15 | -0.2741 | 0.16657 | -0.0493 | -1.6456
-14.5 | -0.2859 | 0.16533 | -0.0472 | -1.7293
-14 | -0.2898 | 0.16264 | -0.06 | -1.7818
-13.5 | -0.2253 | 0.14869 | -0.0632 | -1.5152
-13 | -0.2241 | 0.14457 | -0.0743 | -1.5501
-12.5 | -0.1685 | 0.13262 | -0.079 | -1.2705
-12 | -0.1827 | 0.12954 | -0.0914 | -1.4104
-11.5 | -0.1196 | 0.11786 | -0.0937 | -1.0148
-11 | -0.1001 | 0.11102 | -0.0984 | -0.90164
-10.5 | -0.0929 | 0.10442 | -0.1079 | -0.88968
-10 | -0.0929 | 0.10088 | -0.1112 | -0.9209
-9.5 | -0.0517 | 0.09369 | -0.1109 | -0.55182
-9 | -0.0377 | 0.08855 | -0.1129 | -0.42575
-8.5 | -0.0504 | 0.08501 | -0.1128 | -0.59287
-8 | -0.1175 | 0.0852 | -0.1108 | -1.3791
-7.5 | -0.0804 | 0.0799 | -0.1082 | -1.0063
-7 | -0.0788 | 0.07648 | -0.1048 | -1.0303
-6 | -0.2528 | 0.05116 | -0.1105 | -4.9414
-5.5 | -0.2454 | 0.04757 | -0.1062 | -5.1587
-5 | -0.1886 | 0.04295 | -0.1082 | -4.3912
-4.5 | -0.153 | 0.04092 | -0.106 | -3.739
-4 | -0.1091 | 0.03923 | -0.1048 | -2.781
-3.5 | -0.0462 | 0.03794 | -0.1056 | -1.2177
-3 | -0.0143 | 0.0377 | -0.1026 | -0.37931
-2.5 | 0.0611 | 0.03639 | -0.1051 | 1.679
-2 | 0.0784 | 0.0361 | -0.1006 | 2.1717
-1.5 | 0.1108 | 0.03769 | -0.0965 | 2.9398
-1 | 0.1644 | 0.03836 | -0.0943 | 4.2857
-0.5 | 0.1798 | 0.03974 | -0.0888 | 4.5244
0 | 0.2118 | 0.04071 | -0.0847 | 5.2027
0.5 | 0.2589 | 0.04127 | -0.0827 | 6.2733
1 | 0.3133 | 0.04296 | -0.0866 | 7.2928
1.5 | 0.3641 | 0.04495 | -0.0891 | 8.1001
2 | 0.4319 | 0.04625 | -0.0918 | 9.3384
2.5 | 0.4585 | 0.04871 | -0.0905 | 9.4129
3 | 0.4906 | 0.05115 | -0.0895 | 9.5914
4 | 0.5914 | 0.05461 | -0.09 | 10.8295
4.5 | 0.6191 | 0.05727 | -0.0886 | 10.8102
5 | 0.6513 | 0.0598 | -0.0875 | 10.8913
6 | 0.7212 | 0.06469 | -0.0857 | 11.1486
7 | 0.7957 | 0.06928 | -0.084 | 11.4853

## 15. Re 100k Mach 0.50 (1)
BIGFOIL.COM POLAR EXPORT
NACA63-715 a=0.6
NACA63-715 a=0.6 |  |  |  | Cl Max: | 1.594 | at alpha= | 8.5 | deg
JavaFoil+Calcfoil stall+Eppler ext transition |  |  |  | L/D Max: | 49.761 | at alpha= | 5 | deg
Re: | 100000 |  |  | Cd Min: | 0.01561 | at alpha= | -1.5 | deg
Mach: | 0.5 |  |  | Cl=0 at alpha= | -4.8273 | deg
|  |  |  | @ Cl=0.1, Cd= | 0.041348
|  |  |  | @ Cl=0.4, Cd= | 0.016478
|  |  |  | @ Cl=0.6, Cd= | 0.016013
alpha (deg) | Cl | Cd | Cm | Cl/Cd
-20 | -0.866 | 0.33209 | -0.055 | -2.607
-19.5 | -0.838 | 0.32639 | -0.055 | -2.566
-19 | -0.809 | 0.32297 | -0.055 | -2.506
-18.5 | -0.779 | 0.31487 | -0.053 | -2.474
-18 | -0.751 | 0.30972 | -0.053 | -2.423
-17.5 | -0.722 | 0.30325 | -0.053 | -2.381
-17 | -0.694 | 0.29946 | -0.053 | -2.317
-16.5 | -0.666 | 0.295 | -0.053 | -2.256
-16 | -0.636 | 0.27498 | -0.052 | -2.314
-15.5 | -0.607 | 0.25984 | -0.051 | -2.337
-15 | -0.579 | 0.25585 | -0.051 | -2.262
-14.5 | -0.55 | 0.26641 | -0.051 | -2.066
-14 | -0.522 | 0.24605 | -0.051 | -2.122
-13.5 | -0.494 | 0.24632 | -0.051 | -2.004
-13 | -0.464 | 0.23741 | -0.048 | -1.956
-12.5 | -0.436 | 0.2167 | -0.046 | -2.01
-12 | -0.407 | 0.21028 | -0.047 | -1.937
-11.5 | -0.379 | 0.19493 | -0.046 | -1.943
-11 | -0.35 | 0.19196 | -0.047 | -1.825
-10.5 | -0.322 | 0.18855 | -0.047 | -1.708
-10 | -0.293 | 0.18316 | -0.041 | -1.599
-9.5 | -0.265 | 0.16471 | -0.042 | -1.607
-9 | -0.236 | 0.1609 | -0.042 | -1.469
-8.5 | -0.207 | 0.13347 | -0.029 | -1.554
-8 | -0.179 | 0.11769 | -0.03 | -1.523
-7.5 | -0.227 | 0.07841 | -0.026 | -2.898
-7 | -0.212 | 0.06088 | -0.031 | -3.486
-6.5 | -0.174 | 0.05635 | -0.051 | -3.094
-6 | -0.126 | 0.05353 | -0.046 | -2.348
-5.5 | -0.073 | 0.04998 | -0.048 | -1.469
-5 | -0.019 | 0.04618 | -0.049 | -0.417
-4.5 | 0.036 | 0.0438 | -0.05 | 0.825
-4 | 0.092 | 0.04158 | -0.052 | 2.222
-3.5 | 0.149 | 0.03993 | -0.053 | 3.736
-3 | 0.256 | 0.01634 | -0.109 | 15.669
-2.5 | 0.327 | 0.01637 | -0.11 | 19.974
-2 | 0.399 | 0.01649 | -0.111 | 24.216
-1.5 | 0.47 | 0.01561 | -0.112 | 30.094
-1 | 0.54 | 0.01576 | -0.112 | 34.269
-0.5 | 0.611 | 0.01606 | -0.113 | 38.017
0 | 0.646 | 0.01813 | -0.113 | 35.613
0.5 | 0.712 | 0.01856 | -0.114 | 38.381
1 | 0.778 | 0.01904 | -0.114 | 40.877
1.5 | 0.844 | 0.01967 | -0.115 | 42.92
2 | 0.91 | 0.02026 | -0.115 | 44.913
2.5 | 0.975 | 0.021 | -0.116 | 46.459
3 | 1.041 | 0.02174 | -0.116 | 47.878
3.5 | 1.095 | 0.02261 | -0.117 | 48.447
4 | 1.158 | 0.02353 | -0.117 | 49.225
4.5 | 1.221 | 0.02461 | -0.117 | 49.601
5 | 1.283 | 0.02578 | -0.118 | 49.761
5.5 | 1.343 | 0.02699 | -0.118 | 49.745
6 | 1.397 | 0.02839 | -0.119 | 49.223
6.5 | 1.45 | 0.02996 | -0.119 | 48.394
7 | 1.498 | 0.03171 | -0.119 | 47.242
7.5 | 1.539 | 0.03384 | -0.12 | 45.479
8 | 1.578 | 0.04518 | -0.121 | 34.915
8.5 | 1.594 | 0.04871 | -0.121 | 32.718
9 | 1.366 | 0.07182 | -0.059 | 19.018
9.5 | 1.32 | 0.08087 | -0.051 | 16.32
10 | 1.145 | 0.09792 | -0.042 | 11.698
10.5 | 0.838 | 0.1588 | -0.042 | 5.275
11 | 0.865 | 0.19482 | -0.049 | 4.438
11.5 | 0.891 | 0.20177 | -0.049 | 4.414
12 | 0.918 | 0.21113 | -0.057 | 4.348
12.5 | 0.944 | 0.23155 | -0.057 | 4.076
13 | 0.97 | 0.22331 | -0.058 | 4.343
13.5 | 0.997 | 0.23979 | -0.064 | 4.16

## 16. Re 100k Mach 0.50 (2)
BIGFOIL.COM POLAR EXPORT
NACA63-715 a=0.6
NACA63-715 a=0.6 |  |  |  | Cl Max: | 1.2629 | at alpha= | 13 | deg
XFOIL ncrit=9 |  |  |  | L/D Max: | 13.2848 | at alpha= | 12.5 | deg
Re: | 100000 |  |  | Cd Min: | 0.24432 | at alpha= | 18 | deg
Mach: | 0.5 |  |  | Cl=0 at alpha= | -2.103 | deg
|  |  |  | @ Cl=0.1, Cd= | 0.042888
|  |  |  | @ Cl=0.4, Cd= | 0.054528
|  |  |  | @ Cl=0.6, Cd= | 0.065351
alpha (deg) | Cl | Cd | Cm | Cl/Cd
-20 | -0.4649 | 0.24307 | -0.0104 | -1.9126
-19.5 | -0.4369 | 0.23519 | -0.0162 | -1.8576
-19 | -0.4112 | 0.22848 | -0.0233 | -1.7997
-18 | -0.3556 | 0.21237 | -0.0363 | -1.6744
-17.5 | -0.3267 | 0.20472 | -0.0424 | -1.5958
-17 | -0.3031 | 0.19861 | -0.0493 | -1.5261
-16.5 | -0.3022 | 0.19917 | -0.0565 | -1.5173
-16 | -0.2895 | 0.19052 | -0.0521 | -1.5195
-15.5 | -0.2732 | 0.18517 | -0.0543 | -1.4754
-15 | -0.2512 | 0.18085 | -0.0665 | -1.389
-14.5 | -0.2029 | 0.16821 | -0.0732 | -1.2062
-14 | -0.1645 | 0.15977 | -0.0829 | -1.0296
-13 | -0.0998 | 0.14357 | -0.0983 | -0.69513
-12.5 | -0.1144 | 0.14314 | -0.1068 | -0.79922
-12 | -0.0521 | 0.12985 | -0.1096 | -0.40123
-11.5 | -0.0419 | 0.12424 | -0.114 | -0.33725
-11 | -0.0349 | 0.1204 | -0.1179 | -0.28987
-10.5 | -0.001 | 0.1124 | -0.1196 | -0.0088968
-10 | -0.0042 | 0.10842 | -0.121 | -0.038738
-9.5 | -0.0124 | 0.10577 | -0.1252 | -0.11724
-9 | 0.0166 | 0.09961 | -0.1215 | 0.16665
-8.5 | 0.0178 | 0.09558 | -0.1205 | 0.18623
-8 | 0.0095 | 0.09199 | -0.1216 | 0.10327
-7.5 | -0.026 | 0.09172 | -0.1162 | -0.28347
-7 | -0.009 | 0.08752 | -0.11 | -0.10283
-6 | -0.1936 | 0.07653 | -0.1028 | -2.5297
-5.5 | -0.1959 | 0.06819 | -0.1076 | -2.8729
-5 | -0.2472 | 0.06198 | -0.105 | -3.9884
-4.5 | -0.2391 | 0.05592 | -0.1058 | -4.2758
-4 | -0.1834 | 0.05 | -0.1098 | -3.668
-3.5 | -0.1509 | 0.04725 | -0.108 | -3.1937
-3 | -0.0817 | 0.04487 | -0.1093 | -1.8208
-2.5 | -0.0339 | 0.04393 | -0.1075 | -0.77168
-2 | 0.0088 | 0.04373 | -0.105 | 0.20123
-1.5 | 0.0846 | 0.04281 | -0.1062 | 1.9762
-1 | 0.1104 | 0.04294 | -0.1028 | 2.571
0 | 0.1978 | 0.04583 | -0.094 | 4.316
0.5 | 0.2144 | 0.04744 | -0.0882 | 4.5194
1 | 0.2473 | 0.04868 | -0.0838 | 5.0801
1.5 | 0.3226 | 0.04963 | -0.0862 | 6.5001
2 | 0.3651 | 0.05241 | -0.0888 | 6.9662
2.5 | 0.4091 | 0.05508 | -0.0899 | 7.4274
3 | 0.4529 | 0.0578 | -0.0903 | 7.8356
3.5 | 0.503 | 0.06033 | -0.0908 | 8.3375
4 | 0.5651 | 0.06239 | -0.0916 | 9.0575
4.5 | 0.5996 | 0.06532 | -0.0907 | 9.1794
5 | 0.6371 | 0.06823 | -0.0899 | 9.3375
5.5 | 0.676 | 0.07115 | -0.0892 | 9.5011
6 | 0.7161 | 0.07406 | -0.0884 | 9.6692
6.5 | 0.7583 | 0.07686 | -0.0876 | 9.866
7 | 0.8032 | 0.07946 | -0.0867 | 10.1082
7.5 | 0.809 | 0.08452 | -0.0854 | 9.5717
8 | 0.8475 | 0.08753 | -0.0844 | 9.6824
8.5 | 0.8963 | 0.08958 | -0.0831 | 10.0056
9 | 0.916 | 0.09399 | -0.0821 | 9.7457
9.5 | 0.9612 | 0.09589 | -0.0803 | 10.024
10 | 0.9853 | 0.09987 | -0.0792 | 9.8658
10.5 | 1.0439 | 0.09954 | -0.0761 | 10.4872
12.5 | 1.2602 | 0.09486 | -0.0586 | 13.2848
13 | 1.2629 | 0.10183 | -0.0581 | 12.402
13.5 | 1.2611 | 0.11018 | -0.0589 | 11.4458
14 | 1.2451 | 0.1214 | -0.0626 | 10.2562
14.5 | 1.2029 | 0.13812 | -0.0717 | 8.7091
15 | 1.1773 | 0.15325 | -0.0803 | 7.6822
15.5 | 1.1268 | 0.17696 | -0.0963 | 6.3675
16 | 1.1413 | 0.18516 | -0.0999 | 6.1639
16.5 | 1.1233 | 0.20463 | -0.1125 | 5.4894
17 | 1.1225 | 0.2195 | -0.1218 | 5.1139
17.5 | 1.1306 | 0.23217 | -0.1294 | 4.8697
18 | 1.1414 | 0.24432 | -0.1367 | 4.6717

## 17. Re 250k Mach 0.00 (1)
BIGFOIL.COM POLAR EXPORT
NACA63-715 a=0.6
NACA63-715 a=0.6 |  |  |  | Cl Max: | 1.679 | at alpha= | 12.5 | deg
JavaFoil+Calcfoil stall+Eppler ext transition |  |  |  | L/D Max: | 83.897 | at alpha= | 7 | deg
Re: | 250000 |  |  | Cd Min: | 0.00942 | at alpha= | -5.5 | deg
Mach: | 0 |  |  | Cl=0 at alpha= | -4.825 | deg
|  |  |  | @ Cl=0.1, Cd= | 0.01161
|  |  |  | @ Cl=0.4, Cd= | 0.010005
|  |  |  | @ Cl=0.6, Cd= | 0.010948
alpha (deg) | Cl | Cd | Cm | Cl/Cd
-19.5 | -0.489 | 0.21375 | -0.036 | -2.29
-19 | -0.503 | 0.20543 | -0.036 | -2.447
-18.5 | -0.515 | 0.20108 | -0.036 | -2.563
-18 | -0.528 | 0.1801 | -0.037 | -2.93
-17.5 | -0.539 | 0.1754 | -0.037 | -3.073
-17 | -0.549 | 0.16189 | -0.038 | -3.392
-16.5 | -0.558 | 0.15602 | -0.038 | -3.576
-16 | -0.563 | 0.14529 | -0.026 | -3.876
-15.5 | -0.568 | 0.13819 | -0.027 | -4.113
-15 | -0.571 | 0.12843 | -0.026 | -4.449
-14.5 | -0.572 | 0.12028 | -0.026 | -4.755
-14 | -0.57 | 0.1125 | -0.026 | -5.064
-13.5 | -0.565 | 0.10929 | -0.026 | -5.166
-13 | -0.556 | 0.10164 | -0.026 | -5.473
-12.5 | -0.545 | 0.09482 | -0.026 | -5.745
-12 | -0.53 | 0.08888 | -0.027 | -5.96
-11.5 | -0.514 | 0.08252 | -0.044 | -6.229
-11 | -0.492 | 0.07898 | -0.044 | -6.226
-10.5 | -0.466 | 0.07354 | -0.045 | -6.342
-10 | -0.438 | 0.06797 | -0.046 | -6.442
-9.5 | -0.406 | 0.06272 | -0.049 | -6.479
-9 | -0.371 | 0.05902 | -0.049 | -6.291
-8.5 | -0.335 | 0.05381 | -0.053 | -6.22
-8 | -0.295 | 0.04988 | -0.056 | -5.916
-7.5 | -0.257 | 0.04212 | -0.065 | -6.099
-7 | -0.205 | 0.04816 | -0.046 | -4.265
-6.5 | -0.16 | 0.04553 | -0.047 | -3.512
-6 | -0.113 | 0.04296 | -0.049 | -2.634
-5.5 | -0.081 | 0.00942 | -0.097 | -8.603
-5 | -0.021 | 0.00981 | -0.097 | -2.15
-4.5 | 0.039 | 0.01179 | -0.097 | 3.335
-4 | 0.1 | 0.01161 | -0.097 | 8.623
-3.5 | 0.161 | 0.01147 | -0.098 | 14.049
-3 | 0.222 | 0.01143 | -0.098 | 19.453
-2.5 | 0.284 | 0.01139 | -0.099 | 24.913
-2 | 0.346 | 0.00997 | -0.099 | 34.675
-1.5 | 0.407 | 0.01001 | -0.1 | 40.647
-1 | 0.468 | 0.01014 | -0.101 | 46.149
-0.5 | 0.529 | 0.0103 | -0.101 | 51.369
0 | 0.575 | 0.01085 | -0.101 | 53.006
0.5 | 0.634 | 0.01108 | -0.102 | 57.211
1 | 0.692 | 0.0113 | -0.102 | 61.285
1.5 | 0.751 | 0.01157 | -0.103 | 64.867
2 | 0.809 | 0.01188 | -0.103 | 68.122
2.5 | 0.867 | 0.01218 | -0.103 | 71.152
3 | 0.925 | 0.01256 | -0.104 | 73.646
3.5 | 0.976 | 0.0129 | -0.104 | 75.658
4 | 1.033 | 0.01332 | -0.105 | 77.546
4.5 | 1.089 | 0.01378 | -0.105 | 79.021
5 | 1.144 | 0.01425 | -0.105 | 80.284
5.5 | 1.199 | 0.01478 | -0.106 | 81.124
6 | 1.252 | 0.01537 | -0.106 | 81.46
6.5 | 1.303 | 0.01599 | -0.106 | 81.484
7 | 1.353 | 0.01613 | -0.107 | 83.897
7.5 | 1.401 | 0.0169 | -0.107 | 82.909
8 | 1.447 | 0.01777 | -0.107 | 81.421
8.5 | 1.49 | 0.0187 | -0.108 | 79.655
9 | 1.525 | 0.02903 | -0.107 | 52.526
9.5 | 1.561 | 0.03067 | -0.108 | 50.888
10 | 1.592 | 0.03231 | -0.108 | 49.277
10.5 | 1.62 | 0.0341 | -0.108 | 47.504
11 | 1.643 | 0.036 | -0.108 | 45.645
11.5 | 1.662 | 0.03816 | -0.109 | 43.556
12 | 1.674 | 0.04046 | -0.109 | 41.377
12.5 | 1.679 | 0.0425 | -0.109 | 39.504
13 | 1.677 | 0.04522 | -0.109 | 37.078
13.5 | 1.669 | 0.04808 | -0.109 | 34.707
14 | 1.654 | 0.05116 | -0.109 | 32.325
14.5 | 1.429 | 0.10855 | -0.07 | 13.165
15 | 1.395 | 0.11962 | -0.055 | 11.664
15.5 | 1.373 | 0.12736 | -0.053 | 10.783
16 | 1.349 | 0.13455 | -0.054 | 10.028
16.5 | 1.319 | 0.14451 | -0.049 | 9.126
17 | 1.289 | 0.15189 | -0.05 | 8.485
17.5 | 1.256 | 0.15905 | -0.05 | 7.897

## 18. Re 250k Mach 0.00 (2)
BIGFOIL.COM POLAR EXPORT
NACA63-715 a=0.6
NACA63-715 a=0.6 |  |  |  | Cl Max: | 1.4667 | at alpha= | 10 | deg
XFOIL ncrit=9 |  |  |  | L/D Max: | 90.4968 | at alpha= | 8 | deg
Re: | 250000 |  |  | Cd Min: | 0.07752 | at alpha= | 15 | deg
Mach: | 0 |  |  | Cl=0 at alpha= | -5.032 | deg
|  |  |  | @ Cl=0.1, Cd= | 0.017005
|  |  |  | @ Cl=0.4, Cd= | 0.014576
|  |  |  | @ Cl=0.6, Cd= | 0.014169
alpha (deg) | Cl | Cd | Cm | Cl/Cd
-9 | -0.2804 | 0.05704 | -0.1122 | -4.9158
-8.5 | -0.2852 | 0.04563 | -0.1145 | -6.2503
-8 | -0.2827 | 0.03487 | -0.116 | -8.1073
-7.5 | -0.2464 | 0.03034 | -0.1157 | -8.1213
-7 | -0.2019 | 0.02729 | -0.1149 | -7.3983
-6.5 | -0.1531 | 0.02368 | -0.1152 | -6.4654
-6 | -0.1021 | 0.02148 | -0.115 | -4.7533
-5.5 | -0.0497 | 0.02009 | -0.1145 | -2.4739
-5 | 0.0034 | 0.019 | -0.1144 | 0.17895
-4.5 | 0.0555 | 0.01763 | -0.1139 | 3.148
-4 | 0.1082 | 0.01689 | -0.1139 | 6.4062
-3.5 | 0.1622 | 0.01599 | -0.1139 | 10.1438
-3 | 0.2138 | 0.01423 | -0.1142 | 15.0246
-2.5 | 0.267 | 0.01436 | -0.1141 | 18.5933
-2 | 0.3239 | 0.01435 | -0.1139 | 22.5714
-1.5 | 0.3776 | 0.01462 | -0.1135 | 25.8276
-1 | 0.4337 | 0.01451 | -0.1134 | 29.8897
-0.5 | 0.4885 | 0.01448 | -0.1131 | 33.7362
0 | 0.5441 | 0.01441 | -0.1132 | 37.7585
0.5 | 0.6022 | 0.01416 | -0.1133 | 42.5282
1 | 0.6547 | 0.01424 | -0.1132 | 45.9761
1.5 | 0.7128 | 0.0139 | -0.1133 | 51.2806
2 | 0.759 | 0.01389 | -0.1116 | 54.6436
2.5 | 0.829 | 0.01344 | -0.114 | 61.6815
3 | 0.8822 | 0.01382 | -0.1143 | 63.835
3.5 | 0.9422 | 0.01379 | -0.1151 | 68.3249
4 | 0.9942 | 0.0141 | -0.115 | 70.5106
4.5 | 1.0493 | 0.01429 | -0.1151 | 73.429
5 | 1.1062 | 0.0143 | -0.1154 | 77.3566
5.5 | 1.1577 | 0.01454 | -0.115 | 79.6217
6 | 1.2109 | 0.01472 | -0.1148 | 82.2622
6.5 | 1.2646 | 0.01481 | -0.1146 | 85.3883
7 | 1.313 | 0.01493 | -0.1134 | 87.9437
7.5 | 1.3595 | 0.0152 | -0.1121 | 89.4408
8 | 1.4027 | 0.0155 | -0.1101 | 90.4968
8.5 | 1.4321 | 0.01605 | -0.1061 | 89.2274
9 | 1.453 | 0.01687 | -0.1008 | 86.1292
9.5 | 1.4626 | 0.01822 | -0.0945 | 80.2744
10 | 1.4667 | 0.02027 | -0.0884 | 72.3582
10.5 | 1.4623 | 0.02328 | -0.0823 | 62.8136
11 | 1.4478 | 0.02745 | -0.0763 | 52.7432
11.5 | 1.4283 | 0.0326 | -0.0709 | 43.8129
12 | 1.4097 | 0.03842 | -0.0667 | 36.6918
12.5 | 1.3935 | 0.0447 | -0.0636 | 31.1745
13 | 1.3792 | 0.05137 | -0.0613 | 26.8484
13.5 | 1.3676 | 0.05829 | -0.0598 | 23.462
14 | 1.3608 | 0.06506 | -0.0589 | 20.9161
14.5 | 1.3611 | 0.07127 | -0.0585 | 19.0978
15 | 1.3624 | 0.07752 | -0.0583 | 17.5748

## 19. Re 250k Mach 0.10 (1)
BIGFOIL.COM POLAR EXPORT
NACA63-715 a=0.6
NACA63-715 a=0.6 |  |  |  | Cl Max: | 1.674 | at alpha= | 12.5 | deg
JavaFoil+Calcfoil stall+Eppler ext transition |  |  |  | L/D Max: | 83.529 | at alpha= | 7 | deg
Re: | 250000 |  |  | Cd Min: | 0.00913 | at alpha= | -5.5 | deg
Mach: | 0.1 |  |  | Cl=0 at alpha= | -4.8279 | deg
|  |  |  | @ Cl=0.1, Cd= | 0.011643
|  |  |  | @ Cl=0.4, Cd= | 0.010034
|  |  |  | @ Cl=0.6, Cd= | 0.010986
alpha (deg) | Cl | Cd | Cm | Cl/Cd
-19 | -0.457 | 0.20989 | -0.036 | -2.176
-18.5 | -0.472 | 0.20265 | -0.035 | -2.329
-18 | -0.487 | 0.18752 | -0.037 | -2.597
-17.5 | -0.501 | 0.17966 | -0.037 | -2.791
-17 | -0.515 | 0.16373 | -0.038 | -3.143
-16.5 | -0.526 | 0.15758 | -0.038 | -3.341
-16 | -0.535 | 0.15148 | -0.027 | -3.532
-15.5 | -0.545 | 0.14227 | -0.038 | -3.831
-15 | -0.549 | 0.13113 | -0.027 | -4.19
-14.5 | -0.553 | 0.12426 | -0.027 | -4.45
-14 | -0.554 | 0.11502 | -0.027 | -4.813
-13.5 | -0.551 | 0.11036 | -0.025 | -4.994
-13 | -0.545 | 0.10275 | -0.026 | -5.308
-12.5 | -0.536 | 0.09633 | -0.026 | -5.566
-12 | -0.523 | 0.09033 | -0.027 | -5.792
-11.5 | -0.509 | 0.08427 | -0.044 | -6.042
-11 | -0.488 | 0.0796 | -0.044 | -6.135
-10.5 | -0.464 | 0.07405 | -0.045 | -6.269
-10 | -0.437 | 0.0689 | -0.046 | -6.336
-9.5 | -0.406 | 0.06298 | -0.049 | -6.444
-9 | -0.371 | 0.05912 | -0.049 | -6.28
-8.5 | -0.335 | 0.05438 | -0.053 | -6.158
-8 | -0.296 | 0.05038 | -0.056 | -5.865
-7.5 | -0.255 | 0.0448 | -0.061 | -5.698
-7 | -0.206 | 0.04849 | -0.046 | -4.252
-6.5 | -0.161 | 0.0456 | -0.047 | -3.522
-6 | -0.114 | 0.04307 | -0.048 | -2.639
-5.5 | -0.081 | 0.00913 | -0.097 | -8.913
-5 | -0.021 | 0.00982 | -0.097 | -2.158
-4.5 | 0.04 | 0.01182 | -0.098 | 3.343
-4 | 0.101 | 0.01164 | -0.098 | 8.643
-3.5 | 0.162 | 0.0115 | -0.098 | 14.076
-3 | 0.223 | 0.01146 | -0.099 | 19.496
-2.5 | 0.285 | 0.01142 | -0.099 | 24.962
-2 | 0.347 | 0.01 | -0.1 | 34.759
-1.5 | 0.409 | 0.01004 | -0.1 | 40.717
-1 | 0.47 | 0.01017 | -0.101 | 46.222
-0.5 | 0.532 | 0.01033 | -0.101 | 51.441
0 | 0.578 | 0.0109 | -0.102 | 52.993
0.5 | 0.637 | 0.01113 | -0.102 | 57.189
1 | 0.696 | 0.01136 | -0.103 | 61.241
1.5 | 0.754 | 0.01164 | -0.103 | 64.835
2 | 0.813 | 0.01194 | -0.104 | 68.059
2.5 | 0.871 | 0.01225 | -0.104 | 71.079
3 | 0.929 | 0.01263 | -0.104 | 73.558
3.5 | 0.981 | 0.01298 | -0.105 | 75.545
4 | 1.037 | 0.01341 | -0.105 | 77.383
4.5 | 1.094 | 0.01387 | -0.105 | 78.865
5 | 1.149 | 0.01435 | -0.106 | 80.101
5.5 | 1.204 | 0.01488 | -0.106 | 80.91
6 | 1.257 | 0.01548 | -0.106 | 81.207
6.5 | 1.309 | 0.01612 | -0.107 | 81.194
7 | 1.359 | 0.01627 | -0.107 | 83.529
7.5 | 1.407 | 0.01705 | -0.107 | 82.49
8 | 1.452 | 0.01794 | -0.108 | 80.942
8.5 | 1.496 | 0.01897 | -0.108 | 78.846
9 | 1.53 | 0.0294 | -0.108 | 52.037
9.5 | 1.565 | 0.03101 | -0.108 | 50.481
10 | 1.596 | 0.0327 | -0.108 | 48.82
10.5 | 1.623 | 0.03454 | -0.109 | 46.991
11 | 1.645 | 0.03662 | -0.109 | 44.927
11.5 | 1.662 | 0.03873 | -0.109 | 42.923
12 | 1.672 | 0.04112 | -0.109 | 40.667
12.5 | 1.674 | 0.04334 | -0.11 | 38.631
13 | 1.669 | 0.04618 | -0.11 | 36.149
13.5 | 1.658 | 0.04899 | -0.11 | 33.832
14 | 1.639 | 0.0526 | -0.11 | 31.153
14.5 | 1.608 | 0.05699 | -0.109 | 28.212
15 | 1.377 | 0.12084 | -0.057 | 11.399
15.5 | 1.351 | 0.1299 | -0.055 | 10.397
16 | 1.32 | 0.13711 | -0.051 | 9.626
16.5 | 1.287 | 0.14486 | -0.051 | 8.886
17 | 1.251 | 0.15447 | -0.047 | 8.097
17.5 | 1.213 | 0.16386 | -0.048 | 7.404

## 20. Re 250k Mach 0.10 (2)
BIGFOIL.COM POLAR EXPORT
NACA63-715 a=0.6
NACA63-715 a=0.6 |  |  |  | Cl Max: | 1.4655 | at alpha= | 10 | deg
XFOIL ncrit=9 |  |  |  | L/D Max: | 90.1022 | at alpha= | 8 | deg
Re: | 250000 |  |  | Cd Min: | 0.22212 | at alpha= | -20 | deg
Mach: | 0.1 |  |  | Cl=0 at alpha= | -5.029 | deg
|  |  |  | @ Cl=0.1, Cd= | 0.017163
|  |  |  | @ Cl=0.4, Cd= | 0.014649
|  |  |  | @ Cl=0.6, Cd= | 0.014385
alpha (deg) | Cl | Cd | Cm | Cl/Cd
-20 | -0.4573 | 0.22212 | -0.0033 | -2.0588
-19.5 | -0.4436 | 0.21631 | -0.0098 | -2.0508
-19 | -0.4207 | 0.20877 | -0.0137 | -2.0151
-18.5 | -0.3973 | 0.20238 | -0.0178 | -1.9631
-18 | -0.3749 | 0.19584 | -0.023 | -1.9143
-17.5 | -0.353 | 0.18879 | -0.029 | -1.8698
-17 | -0.3387 | 0.18179 | -0.0409 | -1.8631
-16.5 | -0.3025 | 0.17355 | -0.043 | -1.743
-16 | -0.2855 | 0.16791 | -0.0455 | -1.7003
-15.5 | -0.2754 | 0.16147 | -0.0495 | -1.7056
-15 | -0.2715 | 0.15411 | -0.0543 | -1.7617
-14.5 | -0.246 | 0.14803 | -0.0552 | -1.6618
-14 | -0.23 | 0.14187 | -0.0582 | -1.6212
-13.5 | -0.2352 | 0.13455 | -0.0644 | -1.748
-13 | -0.2187 | 0.12677 | -0.0668 | -1.7252
-12.5 | -0.1958 | 0.12124 | -0.0682 | -1.615
-12 | -0.2086 | 0.11285 | -0.0756 | -1.8485
-11.5 | -0.1812 | 0.10696 | -0.0756 | -1.6941
-11 | -0.1734 | 0.10043 | -0.0792 | -1.7266
-10.5 | -0.1797 | 0.09132 | -0.0842 | -1.9678
-10 | -0.1653 | 0.08599 | -0.0868 | -1.9223
-9.5 | -0.2727 | 0.0565 | -0.109 | -4.8265
-9 | -0.312 | 0.04629 | -0.1149 | -6.7401
-8.5 | -0.323 | 0.03786 | -0.1159 | -8.5314
-8 | -0.28 | 0.03581 | -0.1168 | -7.819
-7.5 | -0.2462 | 0.03099 | -0.1165 | -7.9445
-7 | -0.2023 | 0.02787 | -0.1158 | -7.2587
-6.5 | -0.154 | 0.02408 | -0.116 | -6.3953
-6 | -0.103 | 0.02171 | -0.1157 | -4.7444
-5.5 | -0.0503 | 0.02032 | -0.1154 | -2.4754
-5 | 0.0031 | 0.01915 | -0.1151 | 0.16188
-4.5 | 0.0556 | 0.01775 | -0.1146 | 3.1324
-4 | 0.1085 | 0.01705 | -0.1146 | 6.3636
-3.5 | 0.163 | 0.01615 | -0.1145 | 10.0929
-3 | 0.2142 | 0.01441 | -0.1149 | 14.8647
-2.5 | 0.2682 | 0.01441 | -0.1147 | 18.6121
-2 | 0.3257 | 0.0144 | -0.1145 | 22.6181
-1.5 | 0.3791 | 0.0147 | -0.1141 | 25.7891
-1 | 0.4361 | 0.01456 | -0.1139 | 29.9519
-0.5 | 0.4901 | 0.01462 | -0.1136 | 33.5226
0 | 0.547 | 0.01446 | -0.1137 | 37.8285
0.5 | 0.6032 | 0.01438 | -0.1138 | 41.9471
1 | 0.6583 | 0.0143 | -0.1137 | 46.035
1.5 | 0.7148 | 0.0141 | -0.1136 | 50.695
2 | 0.7638 | 0.01397 | -0.1123 | 54.6743
2.5 | 0.8315 | 0.01363 | -0.1143 | 61.0051
3.5 | 0.9439 | 0.01405 | -0.1152 | 67.1815
4 | 0.9999 | 0.01417 | -0.1154 | 70.5646
4.5 | 1.0536 | 0.01445 | -0.1154 | 72.9135
5 | 1.1134 | 0.01437 | -0.116 | 77.4809
5.5 | 1.1643 | 0.01463 | -0.1154 | 79.583
6 | 1.2165 | 0.01487 | -0.115 | 81.809
6.5 | 1.2694 | 0.01502 | -0.1145 | 84.514
7 | 1.3188 | 0.0151 | -0.1134 | 87.3377
7.5 | 1.3658 | 0.01537 | -0.112 | 88.8614
8 | 1.4101 | 0.01565 | -0.1101 | 90.1022
8.5 | 1.4369 | 0.01626 | -0.1055 | 88.3702
9 | 1.453 | 0.01718 | -0.0995 | 84.5751
9.5 | 1.4622 | 0.01866 | -0.0932 | 78.3601
10 | 1.4655 | 0.02086 | -0.0872 | 70.2541
10.5 | 1.46 | 0.02405 | -0.0811 | 60.7069
11 | 1.4434 | 0.02848 | -0.0751 | 50.6812
11.5 | 1.424 | 0.03377 | -0.0699 | 42.1676
12 | 1.4052 | 0.03977 | -0.0659 | 35.3332
12.5 | 1.3884 | 0.04626 | -0.0629 | 30.013
13 | 1.3739 | 0.0531 | -0.0608 | 25.8738
13.5 | 1.3622 | 0.06017 | -0.0594 | 22.6392
14 | 1.3546 | 0.06718 | -0.0587 | 20.1637
14.5 | 1.3561 | 0.07334 | -0.0583 | 18.4906
15 | 1.3588 | 0.0795 | -0.0582 | 17.0918

## 21. Re 250k Mach 0.25 (1)
BIGFOIL.COM POLAR EXPORT
NACA63-715 a=0.6
NACA63-715 a=0.6 |  |  |  | Cl Max: | 1.653 | at alpha= | 11.5 | deg
JavaFoil+Calcfoil stall+Eppler ext transition |  |  |  | L/D Max: | 81.126 | at alpha= | 7 | deg
Re: | 250000 |  |  | Cd Min: | 0.00989 | at alpha= | -5 | deg
Mach: | 0.25 |  |  | Cl=0 at alpha= | -4.8254 | deg
|  |  |  | @ Cl=0.1, Cd= | 0.01181
|  |  |  | @ Cl=0.4, Cd= | 0.010195
|  |  |  | @ Cl=0.6, Cd= | 0.011209
alpha (deg) | Cl | Cd | Cm | Cl/Cd
-17 | -0.151 | 0.21016 | -0.037 | -0.72
-16.5 | -0.217 | 0.18687 | -0.038 | -1.163
-16 | -0.267 | 0.17968 | -0.039 | -1.488
-15.5 | -0.31 | 0.16265 | -0.039 | -1.909
-15 | -0.348 | 0.15328 | -0.039 | -2.273
-14.5 | -0.382 | 0.13777 | -0.04 | -2.771
-14 | -0.41 | 0.13025 | -0.04 | -3.148
-13.5 | -0.432 | 0.12736 | -0.028 | -3.389
-13 | -0.449 | 0.12171 | -0.027 | -3.687
-12.5 | -0.46 | 0.11077 | -0.027 | -4.152
-12 | -0.465 | 0.10066 | -0.026 | -4.618
-11.5 | -0.463 | 0.09171 | -0.026 | -5.052
-11 | -0.456 | 0.08219 | -0.028 | -5.543
-10.5 | -0.442 | 0.07781 | -0.027 | -5.675
-10 | -0.424 | 0.07174 | -0.046 | -5.913
-9.5 | -0.399 | 0.06733 | -0.047 | -5.925
-9 | -0.369 | 0.06195 | -0.049 | -5.96
-8.5 | -0.335 | 0.05741 | -0.051 | -5.835
-8 | -0.298 | 0.05219 | -0.054 | -5.702
-7.5 | -0.256 | 0.04885 | -0.056 | -5.245
-7 | -0.21 | 0.04924 | -0.046 | -4.265
-6.5 | -0.164 | 0.04632 | -0.047 | -3.542
-6 | -0.116 | 0.04304 | -0.048 | -2.701
-5.5 | -0.067 | 0.04098 | -0.051 | -1.643
-5 | -0.022 | 0.00989 | -0.1 | -2.198
-4.5 | 0.041 | 0.01201 | -0.1 | 3.378
-4 | 0.103 | 0.0118 | -0.1 | 8.752
-3.5 | 0.166 | 0.0117 | -0.101 | 14.212
-3 | 0.23 | 0.01162 | -0.101 | 19.751
-2.5 | 0.293 | 0.01152 | -0.102 | 25.411
-2 | 0.357 | 0.01014 | -0.102 | 35.199
-1.5 | 0.42 | 0.01022 | -0.103 | 41.103
-1 | 0.483 | 0.01033 | -0.104 | 46.787
-0.5 | 0.546 | 0.0105 | -0.104 | 52.003
0 | 0.592 | 0.01118 | -0.104 | 52.965
0.5 | 0.653 | 0.0114 | -0.105 | 57.275
1 | 0.713 | 0.01168 | -0.105 | 61.057
1.5 | 0.774 | 0.01198 | -0.106 | 64.543
2 | 0.833 | 0.01231 | -0.106 | 67.7
2.5 | 0.893 | 0.01266 | -0.107 | 70.57
3 | 0.952 | 0.01305 | -0.107 | 72.965
3.5 | 1.005 | 0.01348 | -0.107 | 74.562
4 | 1.063 | 0.01391 | -0.108 | 76.454
4.5 | 1.121 | 0.01441 | -0.108 | 77.784
5 | 1.178 | 0.01494 | -0.108 | 78.851
5.5 | 1.234 | 0.01553 | -0.109 | 79.463
6 | 1.287 | 0.0162 | -0.109 | 79.479
6.5 | 1.34 | 0.01691 | -0.11 | 79.232
7 | 1.39 | 0.01714 | -0.11 | 81.126
7.5 | 1.438 | 0.01803 | -0.11 | 79.765
8 | 1.483 | 0.01904 | -0.11 | 77.875
8.5 | 1.519 | 0.02967 | -0.11 | 51.202
9 | 1.557 | 0.03145 | -0.111 | 49.501
9.5 | 1.589 | 0.03336 | -0.111 | 47.637
10 | 1.615 | 0.03519 | -0.111 | 45.884
10.5 | 1.634 | 0.03739 | -0.111 | 43.701
11 | 1.647 | 0.03973 | -0.112 | 41.449
11.5 | 1.653 | 0.04228 | -0.112 | 39.087
12 | 1.647 | 0.04524 | -0.112 | 36.412
12.5 | 1.628 | 0.04791 | -0.112 | 33.99
13 | 1.596 | 0.05196 | -0.112 | 30.705
13.5 | 1.348 | 0.10581 | -0.055 | 12.738
14 | 1.309 | 0.11427 | -0.054 | 11.456
14.5 | 1.261 | 0.12508 | -0.05 | 10.079
15 | 1.205 | 0.13512 | -0.049 | 8.92
15.5 | 1.142 | 0.14396 | -0.042 | 7.931
16 | 1.073 | 0.1578 | -0.044 | 6.8
16.5 | 0.998 | 0.16556 | -0.04 | 6.027

## 22. Re 250k Mach 0.25 (2)
BIGFOIL.COM POLAR EXPORT
NACA63-715 a=0.6
NACA63-715 a=0.6 |  |  |  | Cl Max: | 1.4601 | at alpha= | 9.5 | deg
XFOIL ncrit=9 |  |  |  | L/D Max: | 84.914 | at alpha= | 8 | deg
Re: | 250000 |  |  | Cd Min: | 0.22537 | at alpha= | -20 | deg
Mach: | 0.25 |  |  | Cl=0 at alpha= | -5.0118 | deg
|  |  |  | @ Cl=0.1, Cd= | 0.017971
|  |  |  | @ Cl=0.4, Cd= | 0.015035
|  |  |  | @ Cl=0.6, Cd= | 0.014949
alpha (deg) | Cl | Cd | Cm | Cl/Cd
-20 | -0.46 | 0.22537 | -0.0042 | -2.0411
-19 | -0.4174 | 0.21154 | -0.0144 | -1.9731
-18.5 | -0.3932 | 0.20496 | -0.0195 | -1.9184
-18 | -0.3689 | 0.19803 | -0.0254 | -1.8628
-17.5 | -0.3411 | 0.19044 | -0.0349 | -1.7911
-17 | -0.3222 | 0.183 | -0.0415 | -1.7607
-16.5 | -0.2995 | 0.17669 | -0.0429 | -1.6951
-16 | -0.2821 | 0.17075 | -0.0458 | -1.6521
-15.5 | -0.2749 | 0.16442 | -0.051 | -1.6719
-15 | -0.2593 | 0.15697 | -0.0538 | -1.6519
-14.5 | -0.2367 | 0.15077 | -0.0561 | -1.5699
-14 | -0.2214 | 0.14446 | -0.0591 | -1.5326
-13.5 | -0.2268 | 0.1374 | -0.0662 | -1.6507
-13 | -0.2008 | 0.12979 | -0.0673 | -1.5471
-12.5 | -0.1823 | 0.12403 | -0.0691 | -1.4698
-12 | -0.1931 | 0.11584 | -0.0776 | -1.667
-11.5 | -0.1617 | 0.11005 | -0.0766 | -1.4693
-11 | -0.1625 | 0.10288 | -0.082 | -1.5795
-10.5 | -0.1527 | 0.09512 | -0.085 | -1.6053
-10 | -0.1474 | 0.08881 | -0.0891 | -1.6597
-9.5 | -0.1409 | 0.08175 | -0.0916 | -1.7235
-8.5 | -0.2336 | 0.05125 | -0.1156 | -4.558
-8 | -0.2515 | 0.04201 | -0.1202 | -5.9867
-7.5 | -0.2392 | 0.03538 | -0.1206 | -6.7609
-7 | -0.2028 | 0.0307 | -0.1208 | -6.6059
-6.5 | -0.1581 | 0.02631 | -0.1203 | -6.0091
-6 | -0.1078 | 0.02322 | -0.1197 | -4.6425
-5.5 | -0.0539 | 0.0216 | -0.1197 | -2.4954
-5 | 0.0013 | 0.01998 | -0.1189 | 0.065065
-4.5 | 0.055 | 0.01873 | -0.1184 | 2.9365
-4 | 0.1101 | 0.0178 | -0.1181 | 6.1854
-3.5 | 0.1668 | 0.01672 | -0.1177 | 9.9761
-3 | 0.2193 | 0.01557 | -0.1181 | 14.0848
-2.5 | 0.2752 | 0.01463 | -0.118 | 18.8107
-2 | 0.3306 | 0.01499 | -0.1176 | 22.0547
-1.5 | 0.3896 | 0.015 | -0.1173 | 25.9733
-1 | 0.4455 | 0.01519 | -0.1169 | 29.3285
-0.5 | 0.503 | 0.01507 | -0.1166 | 33.3776
0 | 0.5608 | 0.01499 | -0.1165 | 37.4116
0.5 | 0.6176 | 0.01493 | -0.1165 | 41.3664
1 | 0.6773 | 0.01477 | -0.1167 | 45.8565
2 | 0.7877 | 0.01456 | -0.1156 | 54.1003
2.5 | 0.8488 | 0.01432 | -0.1161 | 59.2737
3 | 0.9088 | 0.01452 | -0.1169 | 62.5895
3.5 | 0.9675 | 0.01466 | -0.1172 | 65.9959
4 | 1.0224 | 0.01501 | -0.117 | 68.1146
4.5 | 1.085 | 0.01495 | -0.1177 | 72.5753
5 | 1.1365 | 0.01534 | -0.1168 | 74.0874
5.5 | 1.1915 | 0.01557 | -0.1163 | 76.5254
6 | 1.251 | 0.01563 | -0.1164 | 80.0384
6.5 | 1.3079 | 0.01573 | -0.1159 | 83.1469
7 | 1.3512 | 0.01607 | -0.1133 | 84.0821
7.5 | 1.3943 | 0.01649 | -0.1108 | 84.5543
8 | 1.4325 | 0.01687 | -0.1073 | 84.914
8.5 | 1.4424 | 0.01781 | -0.0997 | 80.9882
9 | 1.4539 | 0.01928 | -0.0934 | 75.4098
9.5 | 1.4601 | 0.02143 | -0.0874 | 68.1335
10 | 1.4592 | 0.02441 | -0.0815 | 59.7788
10.5 | 1.4464 | 0.0286 | -0.0754 | 50.5734
11 | 1.4248 | 0.03405 | -0.0699 | 41.8443
11.5 | 1.4032 | 0.04035 | -0.0656 | 34.7757
12 | 1.3824 | 0.04733 | -0.0625 | 29.2077
12.5 | 1.3647 | 0.05469 | -0.0604 | 24.9534
13 | 1.3496 | 0.06234 | -0.0592 | 21.649
13.5 | 1.3415 | 0.06969 | -0.0585 | 19.2495
14 | 1.3381 | 0.07673 | -0.0583 | 17.4391
14.5 | 1.3361 | 0.08376 | -0.0583 | 15.9515

## 23. Re 250k Mach 0.50 (1)
BIGFOIL.COM POLAR EXPORT
NACA63-715 a=0.6
NACA63-715 a=0.6 |  |  |  | Cl Max: | 1.601 | at alpha= | 8.5 | deg
JavaFoil+Calcfoil stall+Eppler ext transition |  |  |  | L/D Max: | 72.271 | at alpha= | 5 | deg
Re: | 250000 |  |  | Cd Min: | 0.01105 | at alpha= | -1.5 | deg
Mach: | 0.5 |  |  | Cl=0 at alpha= | -4.8273 | deg
|  |  |  | @ Cl=0.1, Cd= | 0.017508
|  |  |  | @ Cl=0.4, Cd= | 0.012312
|  |  |  | @ Cl=0.6, Cd= | 0.011403
alpha (deg) | Cl | Cd | Cm | Cl/Cd
-20 | -0.866 | 0.25857 | -0.055 | -3.348
-19.5 | -0.838 | 0.25289 | -0.055 | -3.312
-19 | -0.809 | 0.25094 | -0.055 | -3.225
-18.5 | -0.779 | 0.245 | -0.053 | -3.18
-18 | -0.751 | 0.23185 | -0.053 | -3.237
-17.5 | -0.722 | 0.22447 | -0.053 | -3.217
-17 | -0.694 | 0.21912 | -0.053 | -3.167
-16.5 | -0.666 | 0.2147 | -0.053 | -3.1
-16 | -0.637 | 0.21042 | -0.053 | -3.026
-15.5 | -0.607 | 0.20034 | -0.051 | -3.031
-15 | -0.579 | 0.19475 | -0.051 | -2.972
-14.5 | -0.55 | 0.197 | -0.051 | -2.794
-14 | -0.522 | 0.18573 | -0.051 | -2.811
-13.5 | -0.494 | 0.17499 | -0.051 | -2.821
-13 | -0.465 | 0.17403 | -0.05 | -2.67
-12.5 | -0.436 | 0.1609 | -0.048 | -2.708
-12 | -0.407 | 0.15399 | -0.048 | -2.645
-11.5 | -0.379 | 0.1504 | -0.048 | -2.519
-11 | -0.35 | 0.14672 | -0.049 | -2.389
-10.5 | -0.322 | 0.1435 | -0.049 | -2.244
-10 | -0.293 | 0.13591 | -0.043 | -2.156
-9.5 | -0.265 | 0.12516 | -0.045 | -2.115
-9 | -0.236 | 0.11728 | -0.045 | -2.015
-8.5 | -0.207 | 0.10327 | -0.032 | -2.009
-8 | -0.18 | 0.07108 | -0.048 | -2.531
-7.5 | -0.227 | 0.06551 | -0.029 | -3.469
-7 | -0.213 | 0.0553 | -0.052 | -3.859
-6.5 | -0.175 | 0.04996 | -0.056 | -3.497
-6 | -0.126 | 0.0474 | -0.049 | -2.654
-5.5 | -0.073 | 0.04397 | -0.051 | -1.672
-5 | -0.019 | 0.04108 | -0.053 | -0.47
-4.5 | 0.036 | 0.03892 | -0.054 | 0.93
-4 | 0.115 | 0.01249 | -0.111 | 9.184
-3.5 | 0.185 | 0.01245 | -0.112 | 14.879
-3 | 0.256 | 0.01239 | -0.112 | 20.656
-2.5 | 0.327 | 0.01232 | -0.113 | 26.539
-2 | 0.399 | 0.01233 | -0.114 | 32.385
-1.5 | 0.47 | 0.01105 | -0.114 | 42.523
-1 | 0.54 | 0.0112 | -0.115 | 48.246
-0.5 | 0.611 | 0.01144 | -0.115 | 53.366
0 | 0.657 | 0.01247 | -0.116 | 52.696
0.5 | 0.724 | 0.01281 | -0.116 | 56.527
1 | 0.791 | 0.0132 | -0.117 | 59.925
1.5 | 0.858 | 0.01363 | -0.117 | 62.928
2 | 0.924 | 0.0141 | -0.118 | 65.545
2.5 | 0.99 | 0.0146 | -0.118 | 67.841
3 | 1.056 | 0.01517 | -0.118 | 69.655
3.5 | 1.112 | 0.01578 | -0.119 | 70.475
4 | 1.176 | 0.01643 | -0.119 | 71.552
4.5 | 1.239 | 0.01715 | -0.12 | 72.234
5 | 1.301 | 0.01801 | -0.12 | 72.271
5.5 | 1.362 | 0.01885 | -0.12 | 72.24
6 | 1.418 | 0.01986 | -0.121 | 71.369
6.5 | 1.47 | 0.02098 | -0.121 | 70.088
7 | 1.519 | 0.02229 | -0.122 | 68.156
7.5 | 1.56 | 0.02384 | -0.122 | 65.414
8 | 1.584 | 0.03766 | -0.122 | 42.065
8.5 | 1.601 | 0.04063 | -0.122 | 39.394
9 | 1.596 | 0.044 | -0.122 | 36.271
9.5 | 1.542 | 0.04778 | -0.122 | 32.274
10 | 1.146 | 0.08287 | -0.045 | 13.828
10.5 | 0.838 | 0.12296 | -0.043 | 6.813
11 | 0.865 | 0.14143 | -0.05 | 6.113
11.5 | 0.891 | 0.14909 | -0.05 | 5.974
12 | 0.918 | 0.15624 | -0.057 | 5.877
12.5 | 0.944 | 0.16855 | -0.057 | 5.6
13 | 0.97 | 0.17062 | -0.059 | 5.685
13.5 | 0.998 | 0.17873 | -0.064 | 5.581

## 24. Re 250k Mach 0.50 (2)
BIGFOIL.COM POLAR EXPORT
NACA63-715 a=0.6
NACA63-715 a=0.6 |  |  |  | Cl Max: | 1.4209 | at alpha= | 9.5 | deg
XFOIL ncrit=9 |  |  |  | L/D Max: | 49.4361 | at alpha= | 7 | deg
Re: | 250000 |  |  | Cd Min: | 0.24129 | at alpha= | -20 | deg
Mach: | 0.5 |  |  | Cl=0 at alpha= | -4.9097 | deg
|  |  |  | @ Cl=0.1, Cd= | 0.021668
|  |  |  | @ Cl=0.4, Cd= | 0.017502
|  |  |  | @ Cl=0.6, Cd= | 0.018319
alpha (deg) | Cl | Cd | Cm | Cl/Cd
-20 | -0.4689 | 0.24129 | -0.008 | -1.9433
-19.5 | -0.4382 | 0.23311 | -0.0148 | -1.8798
-19 | -0.4016 | 0.22519 | -0.0241 | -1.7834
-18.5 | -0.3765 | 0.21772 | -0.0296 | -1.7293
-18 | -0.3597 | 0.21139 | -0.0347 | -1.7016
-17.5 | -0.3389 | 0.20385 | -0.0382 | -1.6625
-17 | -0.3144 | 0.19666 | -0.0412 | -1.5987
-16.5 | -0.2916 | 0.18965 | -0.0454 | -1.5376
-16 | -0.2761 | 0.1832 | -0.051 | -1.5071
-15.5 | -0.2531 | 0.17527 | -0.0549 | -1.4441
-15 | -0.2278 | 0.16821 | -0.058 | -1.3543
-14.5 | -0.2075 | 0.16136 | -0.0618 | -1.2859
-14 | -0.1989 | 0.15507 | -0.0688 | -1.2826
-13.5 | -0.1721 | 0.14661 | -0.0712 | -1.1739
-13 | -0.1487 | 0.14003 | -0.0738 | -1.0619
-12.5 | -0.1365 | 0.13324 | -0.0796 | -1.0245
-12 | -0.1161 | 0.12572 | -0.0823 | -0.92348
-11.5 | -0.0982 | 0.11954 | -0.085 | -0.82148
-11 | -0.1056 | 0.11289 | -0.0939 | -0.93542
-10.5 | -0.0678 | 0.10568 | -0.0927 | -0.64156
-10 | -0.0808 | 0.09919 | -0.1007 | -0.8146
-9.5 | -0.0426 | 0.09293 | -0.0995 | -0.45841
-9 | -0.0448 | 0.08561 | -0.1051 | -0.5233
-8.5 | -0.0273 | 0.0805 | -0.1063 | -0.33913
-8 | -0.0281 | 0.07314 | -0.1118 | -0.38419
-7.5 | -0.0521 | 0.05885 | -0.122 | -0.8853
-7 | -0.0699 | 0.05007 | -0.1287 | -1.396
-6.5 | -0.0972 | 0.04148 | -0.1354 | -2.3433
-6 | -0.0941 | 0.03438 | -0.1374 | -2.7371
-5.5 | -0.0599 | 0.02934 | -0.1371 | -2.0416
-5 | -0.0102 | 0.02596 | -0.136 | -0.39291
-4.5 | 0.0463 | 0.02348 | -0.1346 | 1.9719
-4 | 0.1112 | 0.02129 | -0.1334 | 5.2231
-3.5 | 0.1653 | 0.02045 | -0.1318 | 8.0831
-3 | 0.2325 | 0.01899 | -0.1312 | 12.2433
-2.5 | 0.2864 | 0.01858 | -0.13 | 15.4144
-2 | 0.3535 | 0.01682 | -0.1305 | 21.0166
-1.5 | 0.4067 | 0.0176 | -0.1286 | 23.108
-1 | 0.4802 | 0.01742 | -0.1285 | 27.566
-0.5 | 0.5298 | 0.01817 | -0.1263 | 29.158
0.5 | 0.6521 | 0.01843 | -0.1245 | 35.3825
1 | 0.7 | 0.01909 | -0.1222 | 36.6684
1.5 | 0.7741 | 0.01864 | -0.1229 | 41.529
2 | 0.8124 | 0.01959 | -0.1193 | 41.4701
2.5 | 0.8926 | 0.01878 | -0.1203 | 47.5293
3 | 0.9277 | 0.01969 | -0.116 | 47.1153
4 | 1.0081 | 0.02199 | -0.1097 | 45.8436
4.5 | 1.0707 | 0.02227 | -0.1087 | 48.0781
6 | 1.1595 | 0.02797 | -0.0965 | 41.4551
6.5 | 1.2282 | 0.02782 | -0.0952 | 44.1481
7 | 1.315 | 0.0266 | -0.0948 | 49.4361
7.5 | 1.306 | 0.03051 | -0.088 | 42.8056
8 | 1.3584 | 0.03096 | -0.0848 | 43.876
8.5 | 1.3906 | 0.0328 | -0.0807 | 42.3963
9 | 1.4088 | 0.03553 | -0.076 | 39.651
9.5 | 1.4209 | 0.03905 | -0.0714 | 36.3867
10 | 1.4205 | 0.04405 | -0.0672 | 32.2474
10.5 | 1.4043 | 0.05083 | -0.0636 | 27.6274
11 | 1.3792 | 0.05913 | -0.0612 | 23.3249
11.5 | 1.3547 | 0.06816 | -0.0602 | 19.8753
12 | 1.3315 | 0.07772 | -0.0602 | 17.132
12.5 | 1.3155 | 0.0871 | -0.0608 | 15.1033
13 | 1.3075 | 0.09594 | -0.0616 | 13.6283
13.5 | 1.3063 | 0.10428 | -0.0626 | 12.5269
14 | 1.3103 | 0.11214 | -0.0635 | 11.6845
14.5 | 1.3119 | 0.12058 | -0.0653 | 10.8799

## 25. Re 500k Mach 0.00 (1)
BIGFOIL.COM POLAR EXPORT
NACA63-715 a=0.6
NACA63-715 a=0.6 |  |  |  | Cl Max: | 1.686 | at alpha= | 12.5 | deg
JavaFoil+Calcfoil stall+Eppler ext transition |  |  |  | L/D Max: | 110.118 | at alpha= | 7 | deg
Re: | 500000 |  |  | Cd Min: | 0.0078 | at alpha= | 0 | deg
Mach: | 0 |  |  | Cl=0 at alpha= | -4.825 | deg
|  |  |  | @ Cl=0.1, Cd= | 0.00957
|  |  |  | @ Cl=0.4, Cd= | 0.007872
|  |  |  | @ Cl=0.6, Cd= | 0.0079983
alpha (deg) | Cl | Cd | Cm | Cl/Cd
-19.5 | -0.49 | 0.19545 | -0.039 | -2.508
-19 | -0.503 | 0.18523 | -0.039 | -2.718
-18.5 | -0.516 | 0.17988 | -0.039 | -2.87
-18 | -0.529 | 0.16589 | -0.04 | -3.186
-17.5 | -0.54 | 0.15897 | -0.04 | -3.396
-17 | -0.55 | 0.14943 | -0.04 | -3.681
-16.5 | -0.559 | 0.14363 | -0.041 | -3.891
-16 | -0.566 | 0.13346 | -0.041 | -4.241
-15.5 | -0.571 | 0.12728 | -0.042 | -4.488
-15 | -0.574 | 0.12003 | -0.042 | -4.785
-14.5 | -0.575 | 0.11357 | -0.042 | -5.062
-14 | -0.573 | 0.10703 | -0.042 | -5.351
-13.5 | -0.567 | 0.10192 | -0.042 | -5.567
-13 | -0.559 | 0.09642 | -0.043 | -5.801
-12.5 | -0.548 | 0.08969 | -0.044 | -6.109
-12 | -0.533 | 0.08394 | -0.045 | -6.352
-11.5 | -0.515 | 0.07765 | -0.047 | -6.637
-11 | -0.493 | 0.07332 | -0.047 | -6.725
-10.5 | -0.468 | 0.06864 | -0.048 | -6.815
-10 | -0.439 | 0.06351 | -0.05 | -6.919
-9.5 | -0.409 | 0.05749 | -0.055 | -7.119
-9 | -0.374 | 0.05374 | -0.056 | -6.969
-8.5 | -0.365 | 0.02799 | -0.08 | -13.03
-8 | -0.339 | 0.01641 | -0.089 | -20.679
-7.5 | -0.31 | 0.01076 | -0.096 | -28.82
-7 | -0.243 | 0.0127 | -0.091 | -19.108
-6.5 | -0.199 | 0.00952 | -0.097 | -20.86
-6 | -0.14 | 0.0104 | -0.098 | -13.499
-5.5 | -0.081 | 0.00817 | -0.098 | -9.917
-5 | -0.021 | 0.0081 | -0.099 | -2.605
-4.5 | 0.039 | 0.00975 | -0.099 | 4.033
-4 | 0.1 | 0.00957 | -0.1 | 10.458
-3.5 | 0.161 | 0.00944 | -0.101 | 17.063
-3 | 0.222 | 0.00939 | -0.101 | 23.682
-2.5 | 0.284 | 0.00933 | -0.102 | 30.413
-2 | 0.346 | 0.00781 | -0.102 | 44.279
-1.5 | 0.407 | 0.00788 | -0.103 | 51.65
-1 | 0.468 | 0.00799 | -0.103 | 58.59
-0.5 | 0.529 | 0.00819 | -0.104 | 64.601
0 | 0.585 | 0.0078 | -0.103 | 74.957
0.5 | 0.644 | 0.00858 | -0.104 | 75.001
1 | 0.702 | 0.00875 | -0.104 | 80.265
1.5 | 0.761 | 0.00899 | -0.104 | 84.613
2 | 0.819 | 0.00922 | -0.105 | 88.823
2.5 | 0.877 | 0.00947 | -0.105 | 92.663
3 | 0.935 | 0.00976 | -0.105 | 95.824
3.5 | 0.987 | 0.01005 | -0.106 | 98.218
4 | 1.044 | 0.01035 | -0.106 | 100.861
4.5 | 1.1 | 0.01071 | -0.106 | 102.708
5 | 1.156 | 0.01108 | -0.107 | 104.341
5.5 | 1.211 | 0.01148 | -0.107 | 105.458
6 | 1.264 | 0.01195 | -0.107 | 105.79
6.5 | 1.315 | 0.01243 | -0.108 | 105.786
7 | 1.366 | 0.0124 | -0.108 | 110.118
7.5 | 1.414 | 0.01304 | -0.108 | 108.441
8 | 1.459 | 0.01376 | -0.108 | 106.023
8.5 | 1.503 | 0.01457 | -0.109 | 103.175
9 | 1.53 | 0.02519 | -0.108 | 60.751
9.5 | 1.567 | 0.02674 | -0.108 | 58.591
10 | 1.598 | 0.02819 | -0.108 | 56.697
10.5 | 1.626 | 0.02971 | -0.109 | 54.723
11 | 1.65 | 0.0314 | -0.109 | 52.528
11.5 | 1.668 | 0.0333 | -0.109 | 50.102
12 | 1.681 | 0.03535 | -0.109 | 47.545
12.5 | 1.686 | 0.0371 | -0.11 | 45.436
13 | 1.684 | 0.03948 | -0.11 | 42.649
13.5 | 1.677 | 0.042 | -0.11 | 39.921
14 | 1.664 | 0.04451 | -0.11 | 37.38
14.5 | 1.646 | 0.04727 | -0.11 | 34.811
15 | 1.622 | 0.05029 | -0.11 | 32.245
15.5 | 1.592 | 0.05399 | -0.11 | 29.495
16 | 1.559 | 0.0576 | -0.11 | 27.065
16.5 | 1.513 | 0.06429 | -0.109 | 23.531
17 | 1.454 | 0.07519 | -0.106 | 19.334
17.5 | 1.377 | 0.09463 | -0.101 | 14.548

## 26. Re 500k Mach 0.00 (2)
BIGFOIL.COM POLAR EXPORT
NACA63-715 a=0.6
NACA63-715 a=0.6 |  |  |  | Cl Max: | 1.447 | at alpha= | 20 | deg
XFOIL ncrit=9 |  |  |  | L/D Max: | 125.093 | at alpha= | 6.5 | deg
Re: | 500000 |  |  | Cd Min: | 0.18801 | at alpha= | -17.5 | deg
Mach: | 0 |  |  | Cl=0 at alpha= | -4.9525 | deg
|  |  |  | @ Cl=0.1, Cd= | 0.011769
|  |  |  | @ Cl=0.4, Cd= | 0.0091584
|  |  |  | @ Cl=0.6, Cd= | 0.0091476
alpha (deg) | Cl | Cd | Cm | Cl/Cd
-17.5 | -0.3651 | 0.18801 | -0.0244 | -1.9419
-17 | -0.3474 | 0.18188 | -0.028 | -1.9101
-16.5 | -0.3319 | 0.17501 | -0.0317 | -1.8965
-16 | -0.329 | 0.16588 | -0.038 | -1.9834
-15.5 | -0.3088 | 0.15904 | -0.0404 | -1.9416
-15 | -0.287 | 0.15364 | -0.0431 | -1.868
-14.5 | -0.2707 | 0.14721 | -0.0465 | -1.8389
-14 | -0.2677 | 0.13806 | -0.052 | -1.939
-13.5 | -0.6284 | 0.05056 | -0.096 | -12.4288
-13 | -0.6726 | 0.03882 | -0.1045 | -17.3261
-12.5 | -0.6993 | 0.03169 | -0.1082 | -22.0669
-12 | -0.6804 | 0.02994 | -0.1074 | -22.7255
-11.5 | -0.6534 | 0.02771 | -0.107 | -23.5799
-11 | -0.6181 | 0.02593 | -0.1067 | -23.8373
-10.5 | -0.5729 | 0.02517 | -0.1068 | -22.7612
-10 | -0.5262 | 0.02436 | -0.107 | -21.601
-9.5 | -0.4791 | 0.02344 | -0.1069 | -20.4394
-9 | -0.4308 | 0.02201 | -0.1073 | -19.5729
-8.5 | -0.3794 | 0.02121 | -0.1075 | -17.8878
-8 | -0.3301 | 0.01939 | -0.1075 | -17.0242
-7.5 | -0.2766 | 0.01865 | -0.1079 | -14.8311
-7 | -0.222 | 0.01789 | -0.1082 | -12.4092
-6.5 | -0.1701 | 0.01589 | -0.1081 | -10.7048
-6 | -0.1163 | 0.01479 | -0.1082 | -7.8634
-5.5 | -0.061 | 0.01393 | -0.1085 | -4.379
-5 | -0.0052 | 0.01324 | -0.1088 | -0.39275
-4.5 | 0.0495 | 0.01231 | -0.109 | 4.0211
-4 | 0.1064 | 0.0117 | -0.1095 | 9.094
-3.5 | 0.1634 | 0.01112 | -0.11 | 14.6942
-3 | 0.2197 | 0.01032 | -0.1107 | 21.2888
-2.5 | 0.2751 | 0.00932 | -0.1116 | 29.5172
-2 | 0.3329 | 0.00914 | -0.112 | 36.4223
-1.5 | 0.3907 | 0.00916 | -0.1125 | 42.6528
-1 | 0.4487 | 0.00915 | -0.1129 | 49.0383
0 | 0.5642 | 0.00916 | -0.1137 | 61.5939
0.5 | 0.6221 | 0.00914 | -0.1142 | 68.0635
1 | 0.6793 | 0.00908 | -0.1147 | 74.8128
1.5 | 0.7369 | 0.00906 | -0.1152 | 81.3355
2 | 0.7934 | 0.00902 | -0.1156 | 87.9601
2.5 | 0.8497 | 0.00897 | -0.1159 | 94.7269
3.5 | 0.9601 | 0.00858 | -0.1157 | 111.8998
4 | 1.0164 | 0.00878 | -0.1161 | 115.7631
4.5 | 1.0712 | 0.00899 | -0.1163 | 119.1546
5 | 1.1253 | 0.00925 | -0.1164 | 121.6541
5.5 | 1.1787 | 0.00955 | -0.1164 | 123.4241
6 | 1.2303 | 0.00987 | -0.116 | 124.6505
6.5 | 1.2797 | 0.01023 | -0.1153 | 125.0929
7 | 1.3278 | 0.01065 | -0.1144 | 124.6761
7.5 | 1.3695 | 0.0112 | -0.1125 | 122.2768
8 | 1.4055 | 0.01192 | -0.1097 | 117.9111
8.5 | 1.4287 | 0.01282 | -0.1047 | 111.4431
9 | 1.4398 | 0.0143 | -0.0985 | 100.6853
9.5 | 1.4425 | 0.01665 | -0.0922 | 86.6366
10 | 1.4338 | 0.02012 | -0.0856 | 71.2624
10.5 | 1.4243 | 0.02413 | -0.0798 | 59.0261
11 | 1.4172 | 0.02836 | -0.075 | 49.9718
11.5 | 1.4123 | 0.0328 | -0.071 | 43.0579
12 | 1.4108 | 0.03737 | -0.0679 | 37.7522
12.5 | 1.4093 | 0.04229 | -0.0653 | 33.3247
13.5 | 1.4135 | 0.05241 | -0.0617 | 26.97
14 | 1.4177 | 0.05766 | -0.0607 | 24.5872
14.5 | 1.4257 | 0.06269 | -0.0601 | 22.7421
15 | 1.4239 | 0.06913 | -0.0598 | 20.5974
15.5 | 1.4315 | 0.07462 | -0.0598 | 19.1839
16 | 1.4349 | 0.0808 | -0.0603 | 17.7587
16.5 | 1.4307 | 0.0882 | -0.0611 | 16.2211
17 | 1.4375 | 0.09427 | -0.0621 | 15.2488
17.5 | 1.4395 | 0.10113 | -0.0635 | 14.2342
18 | 1.4352 | 0.10884 | -0.0653 | 13.1863
18.5 | 1.4404 | 0.11545 | -0.0672 | 12.4764
19 | 1.4436 | 0.12241 | -0.0696 | 11.7932
19.5 | 1.445 | 0.12956 | -0.0723 | 11.1531
20 | 1.447 | 0.13634 | -0.0748 | 10.6132

## 27. Re 500k Mach 0.10 (1)
BIGFOIL.COM POLAR EXPORT
NACA63-715 a=0.6
NACA63-715 a=0.6 |  |  |  | Cl Max: | 1.681 | at alpha= | 12.5 | deg
JavaFoil+Calcfoil stall+Eppler ext transition |  |  |  | L/D Max: | 109.535 | at alpha= | 7 | deg
Re: | 500000 |  |  | Cd Min: | 0.00787 | at alpha= | -2 | deg
Mach: | 0.1 |  |  | Cl=0 at alpha= | -4.8279 | deg
|  |  |  | @ Cl=0.1, Cd= | 0.009603
|  |  |  | @ Cl=0.4, Cd= | 0.0078956
|  |  |  | @ Cl=0.6, Cd= | 0.0084797
alpha (deg) | Cl | Cd | Cm | Cl/Cd
-19.5 | -0.441 | 0.20055 | -0.039 | -2.201
-19 | -0.457 | 0.18888 | -0.039 | -2.421
-18.5 | -0.473 | 0.18467 | -0.038 | -2.56
-18 | -0.488 | 0.17123 | -0.039 | -2.849
-17.5 | -0.502 | 0.16096 | -0.04 | -3.12
-17 | -0.515 | 0.15383 | -0.04 | -3.35
-16.5 | -0.527 | 0.14422 | -0.041 | -3.656
-16 | -0.538 | 0.13529 | -0.041 | -3.973
-15.5 | -0.546 | 0.12941 | -0.042 | -4.22
-15 | -0.552 | 0.12125 | -0.042 | -4.554
-14.5 | -0.556 | 0.11421 | -0.042 | -4.866
-14 | -0.556 | 0.10963 | -0.042 | -5.076
-13.5 | -0.551 | 0.10186 | -0.027 | -5.412
-13 | -0.548 | 0.09837 | -0.043 | -5.573
-12.5 | -0.539 | 0.09127 | -0.043 | -5.906
-12 | -0.526 | 0.08563 | -0.044 | -6.146
-11.5 | -0.51 | 0.07806 | -0.047 | -6.538
-11 | -0.49 | 0.074 | -0.047 | -6.616
-10.5 | -0.466 | 0.06935 | -0.048 | -6.713
-10 | -0.438 | 0.06436 | -0.05 | -6.806
-9.5 | -0.408 | 0.05824 | -0.054 | -7.011
-9 | -0.374 | 0.05455 | -0.055 | -6.855
-8.5 | -0.344 | 0.04397 | -0.067 | -7.824
-8 | -0.333 | 0.0195 | -0.086 | -17.093
-7.5 | -0.311 | 0.01084 | -0.097 | -28.699
-7 | -0.208 | 0.04311 | -0.054 | -4.818
-6.5 | -0.199 | 0.00957 | -0.098 | -20.85
-6 | -0.141 | 0.0104 | -0.098 | -13.562
-5.5 | -0.081 | 0.00819 | -0.099 | -9.941
-5 | -0.021 | 0.0081 | -0.099 | -2.614
-4.5 | 0.04 | 0.00978 | -0.1 | 4.04
-4 | 0.101 | 0.0096 | -0.1 | 10.481
-3.5 | 0.162 | 0.00947 | -0.101 | 17.097
-3 | 0.223 | 0.00941 | -0.102 | 23.739
-2.5 | 0.285 | 0.00935 | -0.102 | 30.48
-2 | 0.347 | 0.00787 | -0.103 | 44.139
-1.5 | 0.409 | 0.0079 | -0.103 | 51.781
-1 | 0.47 | 0.00806 | -0.104 | 58.349
-0.5 | 0.532 | 0.00802 | -0.104 | 66.26
0 | 0.587 | 0.00844 | -0.104 | 69.608
0.5 | 0.646 | 0.00862 | -0.104 | 74.967
1 | 0.706 | 0.0088 | -0.104 | 80.154
1.5 | 0.764 | 0.00904 | -0.105 | 84.563
2 | 0.823 | 0.00928 | -0.105 | 88.742
2.5 | 0.881 | 0.00952 | -0.105 | 92.568
3 | 0.94 | 0.00982 | -0.106 | 95.692
3.5 | 0.992 | 0.01012 | -0.106 | 98.041
4 | 1.049 | 0.01045 | -0.106 | 100.393
4.5 | 1.105 | 0.01081 | -0.107 | 102.209
5 | 1.161 | 0.01116 | -0.107 | 104.05
5.5 | 1.216 | 0.01157 | -0.107 | 105.127
6 | 1.27 | 0.01204 | -0.108 | 105.407
6.5 | 1.321 | 0.01257 | -0.108 | 105.134
7 | 1.371 | 0.01252 | -0.108 | 109.535
7.5 | 1.419 | 0.01318 | -0.109 | 107.685
8 | 1.465 | 0.01392 | -0.109 | 105.216
8.5 | 1.508 | 0.01479 | -0.109 | 102.001
9 | 1.536 | 0.02558 | -0.108 | 60.033
9.5 | 1.571 | 0.02705 | -0.109 | 58.083
10 | 1.602 | 0.02854 | -0.109 | 56.134
10.5 | 1.629 | 0.0301 | -0.109 | 54.124
11 | 1.651 | 0.03187 | -0.109 | 51.809
11.5 | 1.669 | 0.0338 | -0.11 | 49.359
12 | 1.679 | 0.03593 | -0.11 | 46.72
12.5 | 1.681 | 0.03783 | -0.11 | 44.437
13 | 1.677 | 0.0403 | -0.11 | 41.601
13.5 | 1.666 | 0.0427 | -0.11 | 39.014
14 | 1.649 | 0.04567 | -0.111 | 36.104
14.5 | 1.627 | 0.04815 | -0.111 | 33.787
15 | 1.597 | 0.05185 | -0.111 | 30.805
15.5 | 1.562 | 0.05577 | -0.11 | 28.01
16 | 1.523 | 0.05968 | -0.11 | 25.511
16.5 | 1.47 | 0.06737 | -0.109 | 21.814
17 | 1.275 | 0.13554 | -0.075 | 9.406
17.5 | 1.23 | 0.14596 | -0.071 | 8.428

## 28. Re 500k Mach 0.10 (2)
BIGFOIL.COM POLAR EXPORT
NACA63-715 a=0.6
NACA63-715 a=0.6 |  |  |  | Cl Max: | 1.4423 | at alpha= | 9.5 | deg
XFOIL ncrit=9 |  |  |  | L/D Max: | 124.55 | at alpha= | 6.5 | deg
Re: | 500000 |  |  | Cd Min: | 0.18861 | at alpha= | -17.5 | deg
Mach: | 0.1 |  |  | Cl=0 at alpha= | -4.9519 | deg
|  |  |  | @ Cl=0.1, Cd= | 0.01187
|  |  |  | @ Cl=0.4, Cd= | 0.00918
|  |  |  | @ Cl=0.6, Cd= | 0.0091844
alpha (deg) | Cl | Cd | Cm | Cl/Cd
-17.5 | -0.365 | 0.18861 | -0.0243 | -1.9352
-17 | -0.3471 | 0.18244 | -0.028 | -1.9025
-16.5 | -0.3313 | 0.17548 | -0.0318 | -1.888
-16 | -0.3279 | 0.16652 | -0.038 | -1.9691
-15.5 | -0.3074 | 0.15965 | -0.0404 | -1.9255
-15 | -0.2855 | 0.15418 | -0.0432 | -1.8517
-14.5 | -0.2691 | 0.14774 | -0.0466 | -1.8214
-14 | -0.2654 | 0.13866 | -0.0521 | -1.914
-12.5 | -0.6531 | 0.03643 | -0.1071 | -17.9275
-12 | -0.6526 | 0.03236 | -0.1093 | -20.1669
-11.5 | -0.6373 | 0.03002 | -0.1086 | -21.2292
-11 | -0.6186 | 0.02638 | -0.1081 | -23.4496
-10.5 | -0.5706 | 0.02609 | -0.1082 | -21.8704
-10 | -0.5281 | 0.02464 | -0.1081 | -21.4326
-9.5 | -0.4801 | 0.02389 | -0.1081 | -20.0963
-9 | -0.4327 | 0.02231 | -0.1083 | -19.3949
-8.5 | -0.381 | 0.02162 | -0.1085 | -17.6226
-8 | -0.3317 | 0.01979 | -0.1084 | -16.761
-7.5 | -0.2782 | 0.01889 | -0.1088 | -14.7274
-7 | -0.2235 | 0.01811 | -0.109 | -12.3412
-6.5 | -0.1711 | 0.01612 | -0.1089 | -10.6141
-6 | -0.117 | 0.01494 | -0.109 | -7.8313
-5.5 | -0.0615 | 0.01404 | -0.1093 | -4.3803
-5 | -0.0053 | 0.01331 | -0.1095 | -0.3982
-4.5 | 0.0498 | 0.01237 | -0.1097 | 4.0259
-4 | 0.107 | 0.0118 | -0.1102 | 9.0678
-3.5 | 0.1644 | 0.01117 | -0.1107 | 14.718
-3 | 0.2211 | 0.0104 | -0.1113 | 21.2596
-2.5 | 0.2768 | 0.00937 | -0.1122 | 29.5411
-2 | 0.3349 | 0.00918 | -0.1126 | 36.4815
-1.5 | 0.3931 | 0.00918 | -0.1131 | 42.8214
-1 | 0.4514 | 0.00918 | -0.1135 | 49.1721
-0.5 | 0.5098 | 0.00924 | -0.114 | 55.1732
0 | 0.5676 | 0.00919 | -0.1144 | 61.7628
0.5 | 0.6258 | 0.00918 | -0.1148 | 68.1699
1 | 0.6834 | 0.00912 | -0.1153 | 74.9342
1.5 | 0.7412 | 0.0091 | -0.1158 | 81.4505
2 | 0.7982 | 0.00906 | -0.1162 | 88.1015
2.5 | 0.8547 | 0.00902 | -0.1165 | 94.7561
3 | 0.908 | 0.00882 | -0.116 | 102.9478
3.5 | 0.9657 | 0.00863 | -0.1162 | 111.9003
4 | 1.0222 | 0.00884 | -0.1166 | 115.6335
4.5 | 1.0776 | 0.00906 | -0.1168 | 118.9404
5 | 1.1319 | 0.00932 | -0.1168 | 121.4485
5.5 | 1.1855 | 0.00963 | -0.1168 | 123.1049
6 | 1.2372 | 0.00996 | -0.1163 | 124.2169
6.5 | 1.2866 | 0.01033 | -0.1155 | 124.5499
7 | 1.3347 | 0.01077 | -0.1145 | 123.9276
7.5 | 1.3758 | 0.01133 | -0.1124 | 121.4298
8 | 1.4109 | 0.01206 | -0.1093 | 116.99
8.5 | 1.4301 | 0.01306 | -0.1036 | 109.5023
9 | 1.441 | 0.01466 | -0.0975 | 98.2947
9.5 | 1.4423 | 0.01718 | -0.0912 | 83.9523
10 | 1.4328 | 0.0208 | -0.0846 | 68.8846
10.5 | 1.4225 | 0.02496 | -0.0789 | 56.9912
11 | 1.4143 | 0.02936 | -0.0741 | 48.171
11.5 | 1.4092 | 0.03394 | -0.0702 | 41.5203
12 | 1.4077 | 0.03863 | -0.0672 | 36.4406
12.5 | 1.4059 | 0.04369 | -0.0646 | 32.179
13 | 1.4062 | 0.0489 | -0.0627 | 28.7566
13.5 | 1.4107 | 0.05399 | -0.0613 | 26.1289
14 | 1.412 | 0.05971 | -0.0603 | 23.6476
14.5 | 1.4213 | 0.06471 | -0.0598 | 21.9641

## 29. Re 500k Mach 0.25 (1)
BIGFOIL.COM POLAR EXPORT
NACA63-715 a=0.6
NACA63-715 a=0.6 |  |  |  | Cl Max: | 1.659 | at alpha= | 11.5 | deg
JavaFoil+Calcfoil stall+Eppler ext transition |  |  |  | L/D Max: | 105.979 | at alpha= | 7 | deg
Re: | 500000 |  |  | Cd Min: | 0.00781 | at alpha= | -1 | deg
Mach: | 0.25 |  |  | Cl=0 at alpha= | -4.8254 | deg
|  |  |  | @ Cl=0.1, Cd= | 0.0096426
|  |  |  | @ Cl=0.4, Cd= | 0.008021
|  |  |  | @ Cl=0.6, Cd= | 0.0086453
alpha (deg) | Cl | Cd | Cm | Cl/Cd
-17 | -0.152 | 0.18506 | -0.039 | -0.819
-16.5 | -0.218 | 0.17108 | -0.039 | -1.271
-16 | -0.268 | 0.15573 | -0.04 | -1.718
-15.5 | -0.311 | 0.14644 | -0.041 | -2.122
-15 | -0.349 | 0.13872 | -0.041 | -2.515
-14.5 | -0.382 | 0.12658 | -0.042 | -3.019
-14 | -0.411 | 0.12067 | -0.043 | -3.403
-13.5 | -0.434 | 0.11 | -0.043 | -3.942
-13 | -0.451 | 0.10529 | -0.042 | -4.28
-12.5 | -0.462 | 0.1001 | -0.043 | -4.615
-12 | -0.465 | 0.09212 | -0.028 | -5.047
-11.5 | -0.463 | 0.08482 | -0.028 | -5.463
-11 | -0.458 | 0.07842 | -0.046 | -5.844
-10.5 | -0.444 | 0.07366 | -0.046 | -6.031
-10 | -0.425 | 0.06733 | -0.049 | -6.316
-9.5 | -0.4 | 0.0632 | -0.05 | -6.329
-9 | -0.37 | 0.05809 | -0.052 | -6.375
-8.5 | -0.337 | 0.05328 | -0.055 | -6.317
-8 | -0.304 | 0.04365 | -0.067 | -6.968
-7.5 | -0.287 | 0.02027 | -0.088 | -14.178
-7 | -0.211 | 0.04472 | -0.051 | -4.711
-6.5 | -0.204 | 0.00969 | -0.101 | -21.035
-6 | -0.144 | 0.01058 | -0.101 | -13.646
-5.5 | -0.083 | 0.00821 | -0.102 | -10.157
-5 | -0.022 | 0.00818 | -0.102 | -2.656
-4.5 | 0.041 | 0.00812 | -0.103 | 4.993
-4 | 0.103 | 0.00972 | -0.103 | 10.621
-3.5 | 0.166 | 0.00963 | -0.104 | 17.267
-3 | 0.23 | 0.00953 | -0.104 | 24.074
-2.5 | 0.293 | 0.00951 | -0.105 | 30.801
-2 | 0.357 | 0.00798 | -0.105 | 44.763
-1.5 | 0.42 | 0.00804 | -0.106 | 52.285
-1 | 0.483 | 0.00781 | -0.106 | 61.866
-0.5 | 0.546 | 0.00839 | -0.106 | 65.075
0 | 0.601 | 0.00865 | -0.106 | 69.513
0.5 | 0.662 | 0.00882 | -0.107 | 75.047
1 | 0.723 | 0.00905 | -0.107 | 79.888
1.5 | 0.783 | 0.00931 | -0.107 | 84.137
2 | 0.844 | 0.00954 | -0.108 | 88.418
2.5 | 0.903 | 0.00984 | -0.108 | 91.778
3 | 0.963 | 0.01016 | -0.108 | 94.826
3.5 | 1.016 | 0.01049 | -0.109 | 96.851
4 | 1.074 | 0.01085 | -0.109 | 99.006
4.5 | 1.132 | 0.01124 | -0.109 | 100.704
5 | 1.19 | 0.01165 | -0.11 | 102.089
5.5 | 1.246 | 0.01212 | -0.11 | 102.836
6 | 1.3 | 0.01264 | -0.11 | 102.865
6.5 | 1.352 | 0.01318 | -0.111 | 102.564
7 | 1.403 | 0.01324 | -0.111 | 105.979
7.5 | 1.451 | 0.01399 | -0.111 | 103.723
8 | 1.495 | 0.01482 | -0.112 | 100.917
8.5 | 1.524 | 0.02578 | -0.111 | 59.121
9 | 1.562 | 0.02743 | -0.111 | 56.951
9.5 | 1.594 | 0.02906 | -0.111 | 54.868
10 | 1.62 | 0.03073 | -0.112 | 52.735
10.5 | 1.64 | 0.03265 | -0.112 | 50.226
11 | 1.653 | 0.03468 | -0.112 | 47.659
11.5 | 1.659 | 0.03695 | -0.112 | 44.896
12 | 1.654 | 0.0395 | -0.112 | 41.867
12.5 | 1.636 | 0.04208 | -0.113 | 38.882
13 | 1.608 | 0.04509 | -0.113 | 35.661
13.5 | 1.57 | 0.04823 | -0.113 | 32.544
14 | 1.519 | 0.05232 | -0.113 | 29.043
14.5 | 1.454 | 0.05796 | -0.112 | 25.093
15 | 1.22 | 0.1206 | -0.07 | 10.115
15.5 | 1.145 | 0.13318 | -0.054 | 8.598
16 | 1.076 | 0.14132 | -0.055 | 7.617
16.5 | 1 | 0.1513 | -0.051 | 6.608

## 30. Re 500k Mach 0.25 (2)
BIGFOIL.COM POLAR EXPORT
NACA63-715 a=0.6
NACA63-715 a=0.6 |  |  |  | Cl Max: | 1.4459 | at alpha= | 9 | deg
XFOIL ncrit=9 |  |  |  | L/D Max: | 121.429 | at alpha= | 6 | deg
Re: | 500000 |  |  | Cd Min: | 0.16282 | at alpha= | -15.5 | deg
Mach: | 0.25 |  |  | Cl=0 at alpha= | -4.9468 | deg
|  |  |  | @ Cl=0.1, Cd= | 0.012252
|  |  |  | @ Cl=0.4, Cd= | 0.009344
|  |  |  | @ Cl=0.6, Cd= | 0.0094033
alpha (deg) | Cl | Cd | Cm | Cl/Cd
-15.5 | -0.2995 | 0.16282 | -0.0408 | -1.8395
-15 | -0.2781 | 0.15711 | -0.0436 | -1.7701
-14.5 | -0.2607 | 0.15046 | -0.0473 | -1.7327
-14 | -0.2546 | 0.14158 | -0.053 | -1.7983
-13.5 | -0.2424 | 0.13353 | -0.0567 | -1.8153
-13 | -0.221 | 0.12789 | -0.0592 | -1.728
-12.5 | -0.2062 | 0.12108 | -0.0627 | -1.703
-12 | -0.2082 | 0.11004 | -0.0679 | -1.892
-11.5 | -0.2064 | 0.10076 | -0.0721 | -2.0484
-11 | -0.4536 | 0.0454 | -0.1053 | -9.9912
-10.5 | -0.5032 | 0.03442 | -0.1141 | -14.6194
-9.5 | -0.4768 | 0.02717 | -0.1141 | -17.5488
-9 | -0.4279 | 0.02651 | -0.1141 | -16.1411
-8.5 | -0.3865 | 0.024 | -0.1139 | -16.1042
-8 | -0.3356 | 0.02277 | -0.1137 | -14.7387
-7.5 | -0.2859 | 0.02042 | -0.1137 | -14.001
-7 | -0.2303 | 0.01954 | -0.1137 | -11.7861
-6.5 | -0.176 | 0.01769 | -0.1135 | -9.9491
-6 | -0.1206 | 0.01585 | -0.1135 | -7.6088
-5.5 | -0.0637 | 0.0147 | -0.1134 | -4.3333
-5 | -0.0061 | 0.01385 | -0.1133 | -0.44043
-4.5 | 0.0512 | 0.01279 | -0.1135 | 4.0031
-4 | 0.1102 | 0.01214 | -0.1138 | 9.0774
-3.5 | 0.1694 | 0.01157 | -0.1142 | 14.6413
-3 | 0.2287 | 0.01085 | -0.1148 | 21.0783
-2.5 | 0.2864 | 0.00967 | -0.1157 | 29.6174
-2 | 0.3456 | 0.00938 | -0.1161 | 36.8443
-1.5 | 0.406 | 0.00934 | -0.1166 | 43.469
-1 | 0.4665 | 0.00938 | -0.117 | 49.7335
-0.5 | 0.5264 | 0.00939 | -0.1174 | 56.0596
0 | 0.5868 | 0.00941 | -0.1178 | 62.3592
0.5 | 0.6462 | 0.00938 | -0.1182 | 68.8913
1 | 0.7065 | 0.00935 | -0.1187 | 75.5615
1.5 | 0.7654 | 0.00933 | -0.1191 | 82.0364
2 | 0.8246 | 0.00932 | -0.1195 | 88.4764
2.5 | 0.8829 | 0.0093 | -0.1197 | 94.9355
3 | 0.9394 | 0.00924 | -0.1196 | 101.6667
3.5 | 0.9971 | 0.00894 | -0.1191 | 111.5324
4 | 1.0546 | 0.00917 | -0.1193 | 115.0055
4.5 | 1.1115 | 0.00946 | -0.1193 | 117.4947
5 | 1.1677 | 0.00977 | -0.1192 | 119.5189
5.5 | 1.2229 | 0.01013 | -0.1188 | 120.7206
6 | 1.275 | 0.0105 | -0.1179 | 121.4286
6.5 | 1.3237 | 0.01093 | -0.1164 | 121.107
7 | 1.3702 | 0.01143 | -0.1146 | 119.8775
7.5 | 1.4049 | 0.01215 | -0.1108 | 115.6296
8 | 1.4238 | 0.01314 | -0.1045 | 108.3562
8.5 | 1.4386 | 0.01468 | -0.0986 | 97.9973
9 | 1.4459 | 0.01698 | -0.0926 | 85.1531
9.5 | 1.4399 | 0.02042 | -0.0861 | 70.5142
10 | 1.4263 | 0.02481 | -0.0797 | 57.4889
10.5 | 1.4131 | 0.02964 | -0.0744 | 47.6754
11 | 1.4019 | 0.03487 | -0.07 | 40.2036
11.5 | 1.3957 | 0.04018 | -0.0667 | 34.7362
12 | 1.3914 | 0.04574 | -0.0641 | 30.4198
12.5 | 1.3892 | 0.05151 | -0.0622 | 26.9695
13 | 1.3902 | 0.05728 | -0.0608 | 24.2703
13.5 | 1.3934 | 0.06315 | -0.06 | 22.0649
14 | 1.3942 | 0.06955 | -0.0595 | 20.046

## 31. Re 500k Mach 0.50 (1)
BIGFOIL.COM POLAR EXPORT
NACA63-715 a=0.6
NACA63-715 a=0.6 |  |  |  | Cl Max: | 1.606 | at alpha= | 8.5 | deg
JavaFoil+Calcfoil stall+Eppler ext transition |  |  |  | L/D Max: | 92.94 | at alpha= | 5 | deg
Re: | 500000 |  |  | Cd Min: | 0.00879 | at alpha= | -1.5 | deg
Mach: | 0.5 |  |  | Cl=0 at alpha= | -4.8261 | deg
|  |  |  | @ Cl=0.1, Cd= | 0.0099029
|  |  |  | @ Cl=0.4, Cd= | 0.010131
|  |  |  | @ Cl=0.6, Cd= | 0.0090652
alpha (deg) | Cl | Cd | Cm | Cl/Cd
-20 | -0.866 | 0.21959 | -0.055 | -3.942
-19.5 | -0.838 | 0.21388 | -0.055 | -3.916
-19 | -0.809 | 0.21261 | -0.055 | -3.807
-18.5 | -0.779 | 0.20252 | -0.053 | -3.848
-18 | -0.751 | 0.1994 | -0.053 | -3.765
-17.5 | -0.722 | 0.19517 | -0.053 | -3.7
-17 | -0.694 | 0.19049 | -0.053 | -3.643
-16.5 | -0.666 | 0.18021 | -0.053 | -3.694
-16 | -0.637 | 0.17904 | -0.053 | -3.559
-15.5 | -0.607 | 0.1662 | -0.051 | -3.654
-15 | -0.579 | 0.16175 | -0.051 | -3.578
-14.5 | -0.55 | 0.16516 | -0.051 | -3.333
-14 | -0.522 | 0.15313 | -0.051 | -3.409
-13.5 | -0.494 | 0.15021 | -0.052 | -3.286
-13 | -0.465 | 0.15025 | -0.051 | -3.095
-12.5 | -0.436 | 0.13571 | -0.048 | -3.21
-12 | -0.407 | 0.12823 | -0.048 | -3.176
-11.5 | -0.379 | 0.12483 | -0.049 | -3.035
-11 | -0.35 | 0.12135 | -0.049 | -2.888
-10.5 | -0.322 | 0.11825 | -0.049 | -2.724
-10 | -0.293 | 0.11499 | -0.044 | -2.548
-9.5 | -0.265 | 0.10381 | -0.045 | -2.55
-9 | -0.236 | 0.09801 | -0.045 | -2.412
-8.5 | -0.209 | 0.06658 | -0.052 | -3.132
-8 | -0.18 | 0.06476 | -0.051 | -2.779
-7.5 | -0.227 | 0.0574 | -0.032 | -3.96
-7 | -0.214 | 0.04998 | -0.056 | -4.277
-6.5 | -0.175 | 0.04485 | -0.061 | -3.909
-6 | -0.126 | 0.04216 | -0.054 | -2.989
-5.5 | -0.074 | 0.04045 | -0.058 | -1.823
-5 | -0.024 | 0.0111 | -0.113 | -2.159
-4.5 | 0.045 | 0.01017 | -0.113 | 4.417
-4 | 0.115 | 0.00983 | -0.114 | 11.668
-3.5 | 0.185 | 0.01032 | -0.114 | 17.944
-3 | 0.256 | 0.01022 | -0.115 | 25.044
-2.5 | 0.327 | 0.01018 | -0.115 | 32.104
-2 | 0.399 | 0.01015 | -0.116 | 39.346
-1.5 | 0.47 | 0.00879 | -0.116 | 53.465
-1 | 0.54 | 0.00893 | -0.117 | 60.528
-0.5 | 0.611 | 0.00909 | -0.117 | 67.192
0 | 0.665 | 0.00967 | -0.117 | 68.813
0.5 | 0.733 | 0.00995 | -0.118 | 73.598
1 | 0.8 | 0.01027 | -0.118 | 77.914
1.5 | 0.867 | 0.01062 | -0.119 | 81.664
2 | 0.934 | 0.01099 | -0.119 | 84.953
2.5 | 1 | 0.01142 | -0.119 | 87.583
3 | 1.067 | 0.01188 | -0.12 | 89.755
3.5 | 1.122 | 0.01235 | -0.12 | 90.813
4 | 1.186 | 0.01288 | -0.121 | 92.094
4.5 | 1.25 | 0.01347 | -0.121 | 92.803
5 | 1.312 | 0.01412 | -0.121 | 92.94
5.5 | 1.373 | 0.01484 | -0.122 | 92.549
6 | 1.43 | 0.0156 | -0.122 | 91.624
6.5 | 1.482 | 0.01657 | -0.122 | 89.463
7 | 1.531 | 0.0176 | -0.123 | 86.977
7.5 | 1.572 | 0.01897 | -0.123 | 82.857
8 | 1.589 | 0.03296 | -0.122 | 48.224
8.5 | 1.606 | 0.03553 | -0.122 | 45.197
9 | 1.601 | 0.03856 | -0.122 | 41.527
9.5 | 1.547 | 0.04233 | -0.123 | 36.552
10 | 1.148 | 0.07649 | -0.054 | 15.007
10.5 | 0.838 | 0.10438 | -0.044 | 8.027
11 | 0.865 | 0.11818 | -0.05 | 7.317
11.5 | 0.891 | 0.12673 | -0.05 | 7.028
12 | 0.918 | 0.1305 | -0.058 | 7.036
12.5 | 0.944 | 0.13898 | -0.057 | 6.792
13 | 0.97 | 0.14126 | -0.059 | 6.868
13.5 | 0.998 | 0.15049 | -0.064 | 6.629

## 32. Re 500k Mach 0.50 (2)
BIGFOIL.COM POLAR EXPORT
NACA63-715 a=0.6
NACA63-715 a=0.6 |  |  |  | Cl Max: | 1.467 | at alpha= | 8.5 | deg
XFOIL ncrit=9 |  |  |  | L/D Max: | 104.566 | at alpha= | 4 | deg
Re: | 500000 |  |  | Cd Min: | 0.24356 | at alpha= | -20 | deg
Mach: | 0.5 |  |  | Cl=0 at alpha= | -4.9538 | deg
|  |  |  | @ Cl=0.1, Cd= | 0.014532
|  |  |  | @ Cl=0.4, Cd= | 0.010437
|  |  |  | @ Cl=0.6, Cd= | 0.010312
alpha (deg) | Cl | Cd | Cm | Cl/Cd
-20 | -0.4827 | 0.24356 | -0.001 | -1.9819
-19.5 | -0.4611 | 0.23564 | -0.0063 | -1.9568
-19 | -0.4399 | 0.22789 | -0.0114 | -1.9303
-18.5 | -0.4143 | 0.22059 | -0.0155 | -1.8781
-18 | -0.3905 | 0.21345 | -0.0201 | -1.8295
-17.5 | -0.3667 | 0.20608 | -0.0249 | -1.7794
-17 | -0.3444 | 0.19839 | -0.0296 | -1.736
-16.5 | -0.3263 | 0.19031 | -0.0357 | -1.7146
-16 | -0.3015 | 0.18239 | -0.0398 | -1.6531
-15.5 | -0.2773 | 0.17548 | -0.0435 | -1.5802
-15 | -0.2539 | 0.1684 | -0.0478 | -1.5077
-14.5 | -0.2347 | 0.16037 | -0.053 | -1.4635
-13 | -0.1721 | 0.13854 | -0.065 | -1.2422
-12.5 | -0.1581 | 0.13043 | -0.0702 | -1.2121
-12 | -0.1496 | 0.12182 | -0.0757 | -1.228
-11.5 | -0.1296 | 0.11383 | -0.0781 | -1.1385
-11 | -0.117 | 0.10582 | -0.0825 | -1.1057
-10.5 | -0.1058 | 0.09817 | -0.0867 | -1.0777
-10 | -0.1016 | 0.08941 | -0.0919 | -1.1363
-9.5 | -0.0895 | 0.08298 | -0.0952 | -1.0786
-9 | -0.0871 | 0.0748 | -0.1001 | -1.1644
-8.5 | -0.109 | 0.0623 | -0.1083 | -1.7496
-7 | -0.1647 | 0.03466 | -0.1308 | -4.7519
-6.5 | -0.1597 | 0.02765 | -0.133 | -5.7758
-6 | -0.1221 | 0.02297 | -0.1332 | -5.3156
-5.5 | -0.0681 | 0.01947 | -0.1327 | -3.4977
-5 | -0.006 | 0.01707 | -0.1318 | -0.35149
-4.5 | 0.0589 | 0.01546 | -0.1311 | 3.8098
-4 | 0.124 | 0.01399 | -0.1304 | 8.8635
-3.5 | 0.1909 | 0.0131 | -0.1302 | 14.5725
-3 | 0.2587 | 0.01234 | -0.1303 | 20.9643
-2.5 | 0.3276 | 0.01166 | -0.1305 | 28.0961
-2 | 0.3927 | 0.01047 | -0.1314 | 37.5072
-1.5 | 0.4617 | 0.01016 | -0.1317 | 45.4429
-1 | 0.5294 | 0.01024 | -0.1319 | 51.6992
-0.5 | 0.5987 | 0.01031 | -0.1321 | 58.0698
0 | 0.6659 | 0.01043 | -0.1322 | 63.8447
0.5 | 0.7337 | 0.01051 | -0.1324 | 69.8097
1 | 0.8012 | 0.01055 | -0.1326 | 75.9431
1.5 | 0.8668 | 0.01067 | -0.1326 | 81.2371
2 | 0.9338 | 0.01076 | -0.1326 | 86.7844
2.5 | 0.9976 | 0.01093 | -0.132 | 91.2717
3 | 1.0603 | 0.01116 | -0.1313 | 95.009
3.5 | 1.1231 | 0.01132 | -0.1302 | 99.2138
4 | 1.1795 | 0.01128 | -0.1277 | 104.5656
4.5 | 1.2369 | 0.01183 | -0.1259 | 104.5562
5 | 1.2914 | 0.01242 | -0.1233 | 103.9775
5.5 | 1.3404 | 0.01306 | -0.1197 | 102.634
6 | 1.3764 | 0.01391 | -0.1142 | 98.9504
6.5 | 1.4005 | 0.01528 | -0.1078 | 91.6558
7 | 1.4273 | 0.01694 | -0.1022 | 84.2562
7.5 | 1.4534 | 0.01888 | -0.0968 | 76.9809
8 | 1.4638 | 0.02179 | -0.0906 | 67.1776
8.5 | 1.467 | 0.02547 | -0.0845 | 57.5972
9 | 1.4607 | 0.03015 | -0.0785 | 48.4478
9.5 | 1.4394 | 0.0364 | -0.073 | 39.544
10 | 1.4175 | 0.04339 | -0.0686 | 32.6688
10.5 | 1.3943 | 0.05119 | -0.0656 | 27.2377
11 | 1.3766 | 0.05913 | -0.0636 | 23.2809
11.5 | 1.3631 | 0.06724 | -0.0625 | 20.2722
12 | 1.3541 | 0.0754 | -0.0621 | 17.9589
12.5 | 1.3475 | 0.08379 | -0.0624 | 16.0819
13 | 1.3437 | 0.09223 | -0.0631 | 14.569
13.5 | 1.3413 | 0.10088 | -0.0643 | 13.296

## 33. Re 750k Mach 0.00 (1)
BIGFOIL.COM POLAR EXPORT
NACA63-715 a=0.6
NACA63-715 a=0.6 |  |  |  | Cl Max: | 1.689 | at alpha= | 12.5 | deg
JavaFoil+Calcfoil stall+Eppler ext transition |  |  |  | L/D Max: | 124.088 | at alpha= | 7 | deg
Re: | 750000 |  |  | Cd Min: | 0.00648 | at alpha= | -5.5 | deg
Mach: | 0 |  |  | Cl=0 at alpha= | -4.825 | deg
|  |  |  | @ Cl=0.1, Cd= | 0.00723
|  |  |  | @ Cl=0.4, Cd= | 0.0069777
|  |  |  | @ Cl=0.6, Cd= | 0.0073911
alpha (deg) | Cl | Cd | Cm | Cl/Cd
-19.5 | -0.491 | 0.18341 | -0.04 | -2.675
-19 | -0.504 | 0.17509 | -0.04 | -2.879
-18.5 | -0.517 | 0.17112 | -0.04 | -3.019
-18 | -0.529 | 0.15884 | -0.041 | -3.331
-17.5 | -0.54 | 0.15038 | -0.041 | -3.593
-17 | -0.551 | 0.14364 | -0.042 | -3.833
-16.5 | -0.559 | 0.13711 | -0.042 | -4.079
-16 | -0.566 | 0.12786 | -0.042 | -4.43
-15.5 | -0.572 | 0.12169 | -0.043 | -4.699
-15 | -0.575 | 0.11543 | -0.043 | -4.981
-14.5 | -0.576 | 0.1096 | -0.044 | -5.251
-14 | -0.573 | 0.1027 | -0.044 | -5.584
-13.5 | -0.568 | 0.09913 | -0.044 | -5.732
-13 | -0.56 | 0.09197 | -0.045 | -6.09
-12.5 | -0.549 | 0.08617 | -0.046 | -6.369
-12 | -0.534 | 0.08095 | -0.047 | -6.598
-11.5 | -0.516 | 0.07469 | -0.049 | -6.914
-11 | -0.494 | 0.07065 | -0.049 | -6.994
-10.5 | -0.469 | 0.06574 | -0.051 | -7.138
-10 | -0.441 | 0.06069 | -0.054 | -7.271
-9.5 | -0.413 | 0.05282 | -0.06 | -7.824
-9 | -0.381 | 0.04709 | -0.064 | -8.087
-8.5 | -0.388 | 0.01572 | -0.089 | -24.65
-8 | -0.363 | 0.0104 | -0.096 | -34.865
-7.5 | -0.31 | 0.00985 | -0.096 | -31.489
-7 | -0.255 | 0.00686 | -0.097 | -37.204
-6.5 | -0.199 | 0.00675 | -0.097 | -29.412
-6 | -0.14 | 0.00664 | -0.098 | -21.151
-5.5 | -0.081 | 0.00648 | -0.098 | -12.502
-5 | -0.021 | 0.00738 | -0.099 | -2.857
-4.5 | 0.039 | 0.0073 | -0.099 | 5.387
-4 | 0.1 | 0.00723 | -0.1 | 13.84
-3.5 | 0.161 | 0.00862 | -0.101 | 18.688
-3 | 0.222 | 0.00851 | -0.101 | 26.13
-2.5 | 0.284 | 0.00844 | -0.102 | 33.619
-2 | 0.346 | 0.00696 | -0.102 | 49.641
-1.5 | 0.407 | 0.00698 | -0.103 | 58.256
-1 | 0.468 | 0.00709 | -0.103 | 65.97
-0.5 | 0.529 | 0.00725 | -0.104 | 72.985
0 | 0.59 | 0.00736 | -0.104 | 80.121
0.5 | 0.651 | 0.00755 | -0.105 | 86.253
1 | 0.712 | 0.00783 | -0.105 | 90.955
1.5 | 0.767 | 0.008 | -0.105 | 95.88
2 | 0.825 | 0.00819 | -0.105 | 100.707
2.5 | 0.883 | 0.00842 | -0.106 | 104.797
3 | 0.941 | 0.00866 | -0.106 | 108.644
3.5 | 0.993 | 0.00893 | -0.106 | 111.222
4 | 1.049 | 0.00924 | -0.106 | 113.598
4.5 | 1.106 | 0.00955 | -0.107 | 115.816
5 | 1.162 | 0.00987 | -0.107 | 117.691
5.5 | 1.217 | 0.01026 | -0.107 | 118.608
6 | 1.27 | 0.01068 | -0.108 | 118.935
6.5 | 1.322 | 0.01111 | -0.108 | 118.917
7 | 1.372 | 0.01105 | -0.108 | 124.088
7.5 | 1.42 | 0.01166 | -0.109 | 121.741
8 | 1.465 | 0.01235 | -0.109 | 118.629
8.5 | 1.508 | 0.01313 | -0.109 | 114.859
9 | 1.534 | 0.02329 | -0.108 | 65.849
9.5 | 1.57 | 0.0247 | -0.108 | 63.549
10 | 1.602 | 0.02604 | -0.109 | 61.508
10.5 | 1.63 | 0.0275 | -0.109 | 59.27
11 | 1.653 | 0.02903 | -0.109 | 56.947
11.5 | 1.672 | 0.03078 | -0.109 | 54.325
12 | 1.684 | 0.03265 | -0.11 | 51.589
12.5 | 1.689 | 0.03426 | -0.11 | 49.31
13 | 1.688 | 0.03651 | -0.11 | 46.231
13.5 | 1.681 | 0.03877 | -0.11 | 43.359
14 | 1.668 | 0.04112 | -0.111 | 40.576
14.5 | 1.65 | 0.04368 | -0.111 | 37.78
15 | 1.627 | 0.04649 | -0.111 | 34.993
15.5 | 1.598 | 0.04962 | -0.111 | 32.209
16 | 1.566 | 0.05243 | -0.111 | 29.878
16.5 | 1.528 | 0.05658 | -0.111 | 27.014
17 | 1.487 | 0.0613 | -0.11 | 24.26
17.5 | 1.443 | 0.06604 | -0.11 | 21.852

## 34. Re 750k Mach 0.00 (2)
BIGFOIL.COM POLAR EXPORT
NACA63-715 a=0.6
NACA63-715 a=0.6 |  |  |  | Cl Max: | 1.4959 | at alpha= | 17 | deg
XFOIL ncrit=9 |  |  |  | L/D Max: | 144.614 | at alpha= | 6 | deg
Re: | 750000 |  |  | Cd Min: | 0.13167 | at alpha= | 20 | deg
Mach: | 0 |  |  | Cl=0 at alpha= | -4.9173 | deg
|  |  |  | @ Cl=0.1, Cd= | 0.010022
|  |  |  | @ Cl=0.4, Cd= | 0.0075437
|  |  |  | @ Cl=0.6, Cd= | 0.0075422
alpha (deg) | Cl | Cd | Cm | Cl/Cd
-15.5 | -0.7107 | 0.06927 | -0.0804 | -10.2599
-15 | -0.7915 | 0.04906 | -0.0939 | -16.1333
-14.5 | -0.8316 | 0.03784 | -0.1014 | -21.9767
-13.5 | -0.8657 | 0.02607 | -0.1051 | -33.2068
-13 | -0.8402 | 0.02374 | -0.1043 | -35.3917
-12.5 | -0.803 | 0.02199 | -0.1038 | -36.5166
-12 | -0.7612 | 0.02051 | -0.1034 | -37.1136
-11.5 | -0.7136 | 0.01949 | -0.1033 | -36.6136
-11 | -0.6594 | 0.01921 | -0.1037 | -34.3259
-10.5 | -0.6068 | 0.0188 | -0.1039 | -32.2766
-10 | -0.5529 | 0.01862 | -0.1042 | -29.6939
-9.5 | -0.5022 | 0.01753 | -0.1045 | -28.648
-9 | -0.4481 | 0.01709 | -0.1048 | -26.22
-8.5 | -0.3941 | 0.01651 | -0.1051 | -23.8704
-8 | -0.3423 | 0.01526 | -0.1053 | -22.4312
-7.5 | -0.2867 | 0.01477 | -0.1058 | -19.411
-7 | -0.2311 | 0.01419 | -0.1061 | -16.2861
-6.5 | -0.1778 | 0.01304 | -0.1062 | -13.635
-6 | -0.1221 | 0.01233 | -0.1067 | -9.9027
-5.5 | -0.0658 | 0.01166 | -0.1071 | -5.6432
-5 | -0.0094 | 0.01104 | -0.1075 | -0.85145
-4.5 | 0.0474 | 0.01046 | -0.108 | 4.5315
-4 | 0.1051 | 0.00998 | -0.1086 | 10.5311
-3.5 | 0.1629 | 0.00954 | -0.1091 | 17.0755
-3 | 0.2204 | 0.00902 | -0.1099 | 24.4346
-2.5 | 0.2772 | 0.00819 | -0.1108 | 33.8462
-2 | 0.3343 | 0.00764 | -0.1115 | 43.7565
-1.5 | 0.3926 | 0.00755 | -0.1121 | 52
-1 | 0.4511 | 0.0075 | -0.1127 | 60.1467
-0.5 | 0.5095 | 0.00754 | -0.1132 | 67.5729
0 | 0.5678 | 0.00752 | -0.1138 | 75.5053
0.5 | 0.6258 | 0.00756 | -0.1144 | 82.7778
1 | 0.6839 | 0.00754 | -0.115 | 90.7029
1.5 | 0.7415 | 0.00756 | -0.1155 | 98.082
2 | 0.7989 | 0.00757 | -0.1161 | 105.535
2.5 | 0.8559 | 0.00761 | -0.1166 | 112.4704
3 | 0.9121 | 0.00766 | -0.1169 | 119.0731
3.5 | 0.9666 | 0.00758 | -0.1169 | 127.5198
4 | 1.0206 | 0.00735 | -0.1166 | 138.8571
4.5 | 1.0758 | 0.0076 | -0.1168 | 141.5526
5 | 1.13 | 0.0079 | -0.117 | 143.038
5.5 | 1.1832 | 0.00821 | -0.1169 | 144.1169
6 | 1.235 | 0.00854 | -0.1167 | 144.6136
6.5 | 1.2858 | 0.00892 | -0.1162 | 144.148
7 | 1.3324 | 0.00942 | -0.1151 | 141.4437
7.5 | 1.3744 | 0.01006 | -0.1133 | 136.6203
8 | 1.4095 | 0.01087 | -0.1104 | 129.6688
8.5 | 1.4241 | 0.01206 | -0.1041 | 118.0846
9 | 1.4274 | 0.01411 | -0.0972 | 101.1623
9.5 | 1.423 | 0.0171 | -0.0904 | 83.2164
10 | 1.4189 | 0.0205 | -0.0845 | 69.2146
10.5 | 1.417 | 0.02409 | -0.0795 | 58.8211
11 | 1.4172 | 0.02781 | -0.0752 | 50.9601
12 | 1.4244 | 0.03563 | -0.0687 | 39.9775
12.5 | 1.4296 | 0.03985 | -0.0663 | 35.8745
13 | 1.4373 | 0.04407 | -0.0643 | 32.614
13.5 | 1.4484 | 0.04819 | -0.0629 | 30.056
14 | 1.4579 | 0.05266 | -0.0617 | 27.6852
14.5 | 1.4677 | 0.0573 | -0.0609 | 25.6143
15 | 1.4746 | 0.06246 | -0.0603 | 23.6087
15.5 | 1.4849 | 0.06738 | -0.0601 | 22.0377
16 | 1.4817 | 0.07421 | -0.0602 | 19.9663
16.5 | 1.4902 | 0.07969 | -0.0606 | 18.7
17 | 1.4959 | 0.0857 | -0.0614 | 17.4551
17.5 | 1.4936 | 0.09296 | -0.0626 | 16.0671
18 | 1.4913 | 0.10049 | -0.0643 | 14.8403
18.5 | 1.4937 | 0.10744 | -0.0661 | 13.9026
19 | 1.4944 | 0.11473 | -0.0684 | 13.0254
19.5 | 1.4888 | 0.12316 | -0.0714 | 12.0883
20 | 1.483 | 0.13167 | -0.0748 | 11.263

## 35. Re 750k Mach 0.10 (1)
BIGFOIL.COM POLAR EXPORT
NACA63-715 a=0.6
NACA63-715 a=0.6 |  |  |  | Cl Max: | 1.685 | at alpha= | 12.5 | deg
JavaFoil+Calcfoil stall+Eppler ext transition |  |  |  | L/D Max: | 123.211 | at alpha= | 7 | deg
Re: | 750000 |  |  | Cd Min: | 0.00649 | at alpha= | -5.5 | deg
Mach: | 0.1 |  |  | Cl=0 at alpha= | -4.8279 | deg
|  |  |  | @ Cl=0.1, Cd= | 0.007251
|  |  |  | @ Cl=0.4, Cd= | 0.0070227
|  |  |  | @ Cl=0.6, Cd= | 0.0074618
alpha (deg) | Cl | Cd | Cm | Cl/Cd
-19 | -0.458 | 0.18023 | -0.04 | -2.54
-18.5 | -0.473 | 0.17391 | -0.04 | -2.72
-18 | -0.488 | 0.16121 | -0.041 | -3.029
-17.5 | -0.503 | 0.15346 | -0.041 | -3.275
-17 | -0.516 | 0.14591 | -0.042 | -3.535
-16.5 | -0.528 | 0.13898 | -0.042 | -3.797
-16 | -0.538 | 0.1312 | -0.042 | -4.101
-15.5 | -0.546 | 0.12256 | -0.043 | -4.459
-15 | -0.553 | 0.1162 | -0.043 | -4.756
-14.5 | -0.556 | 0.10998 | -0.044 | -5.058
-14 | -0.557 | 0.10408 | -0.044 | -5.352
-13.5 | -0.554 | 0.09959 | -0.043 | -5.566
-13 | -0.549 | 0.09392 | -0.044 | -5.845
-12.5 | -0.54 | 0.08758 | -0.045 | -6.164
-12 | -0.527 | 0.08164 | -0.047 | -6.458
-11.5 | -0.511 | 0.07519 | -0.048 | -6.795
-11 | -0.49 | 0.07146 | -0.049 | -6.862
-10.5 | -0.467 | 0.06641 | -0.051 | -7.028
-10 | -0.44 | 0.06156 | -0.053 | -7.14
-9.5 | -0.411 | 0.05433 | -0.059 | -7.572
-9 | -0.378 | 0.04983 | -0.061 | -7.587
-8.5 | -0.38 | 0.01901 | -0.086 | -19.983
-8 | -0.357 | 0.01221 | -0.095 | -29.262
-7.5 | -0.311 | 0.00993 | -0.097 | -31.323
-7 | -0.256 | 0.00687 | -0.097 | -37.319
-6.5 | -0.199 | 0.00678 | -0.098 | -29.442
-6 | -0.141 | 0.00662 | -0.098 | -21.293
-5.5 | -0.081 | 0.00649 | -0.099 | -12.538
-5 | -0.021 | 0.00739 | -0.099 | -2.866
-4.5 | 0.04 | 0.00731 | -0.1 | 5.407
-4 | 0.101 | 0.00725 | -0.1 | 13.883
-3.5 | 0.162 | 0.0086 | -0.101 | 18.823
-3 | 0.223 | 0.00852 | -0.102 | 26.23
-2.5 | 0.285 | 0.00846 | -0.102 | 33.697
-2 | 0.347 | 0.00698 | -0.103 | 49.795
-1.5 | 0.409 | 0.00703 | -0.103 | 58.129
-1 | 0.47 | 0.00711 | -0.104 | 66.162
-0.5 | 0.532 | 0.00726 | -0.104 | 73.207
0 | 0.593 | 0.00744 | -0.105 | 79.701
0.5 | 0.654 | 0.00763 | -0.105 | 85.77
1 | 0.715 | 0.00785 | -0.106 | 91.13
1.5 | 0.77 | 0.00803 | -0.105 | 95.875
2 | 0.828 | 0.00823 | -0.106 | 100.602
2.5 | 0.887 | 0.00847 | -0.106 | 104.731
3 | 0.945 | 0.00871 | -0.106 | 108.463
3.5 | 0.997 | 0.00898 | -0.107 | 110.987
4 | 1.054 | 0.0093 | -0.107 | 113.365
4.5 | 1.111 | 0.00962 | -0.107 | 115.532
5 | 1.167 | 0.00995 | -0.108 | 117.323
5.5 | 1.222 | 0.01034 | -0.108 | 118.218
6 | 1.275 | 0.01076 | -0.108 | 118.49
6.5 | 1.327 | 0.01121 | -0.109 | 118.415
7 | 1.377 | 0.01118 | -0.109 | 123.211
7.5 | 1.425 | 0.01178 | -0.109 | 120.985
8 | 1.471 | 0.0125 | -0.109 | 117.664
8.5 | 1.514 | 0.01332 | -0.11 | 113.677
9 | 1.539 | 0.02362 | -0.109 | 65.149
9.5 | 1.575 | 0.025 | -0.109 | 62.988
10 | 1.606 | 0.02637 | -0.109 | 60.89
10.5 | 1.633 | 0.02787 | -0.109 | 58.587
11 | 1.655 | 0.02948 | -0.11 | 56.133
11.5 | 1.672 | 0.03126 | -0.11 | 53.499
12 | 1.683 | 0.03319 | -0.11 | 50.697
12.5 | 1.685 | 0.03494 | -0.11 | 48.215
13 | 1.681 | 0.03727 | -0.111 | 45.097
13.5 | 1.67 | 0.0395 | -0.111 | 42.281
14 | 1.653 | 0.04203 | -0.111 | 39.333
14.5 | 1.631 | 0.04429 | -0.111 | 36.833
15 | 1.603 | 0.04787 | -0.111 | 33.477
15.5 | 1.569 | 0.05125 | -0.111 | 30.611
16 | 1.532 | 0.05398 | -0.111 | 28.383
16.5 | 1.489 | 0.0583 | -0.111 | 25.541
17 | 1.439 | 0.06417 | -0.11 | 22.429
17.5 | 1.383 | 0.0712 | -0.109 | 19.431

## 36. Re 750k Mach 0.10 (2)
BIGFOIL.COM POLAR EXPORT
NACA63-715 a=0.6
NACA63-715 a=0.6 |  |  |  | Cl Max: | 1.4885 | at alpha= | 17 | deg
XFOIL ncrit=9 |  |  |  | L/D Max: | 144.286 | at alpha= | 6 | deg
Re: | 750000 |  |  | Cd Min: | 0.20004 | at alpha= | -18.5 | deg
Mach: | 0.1 |  |  | Cl=0 at alpha= | -4.9183 | deg
|  |  |  | @ Cl=0.1, Cd= | 0.010086
|  |  |  | @ Cl=0.4, Cd= | 0.0075658
|  |  |  | @ Cl=0.6, Cd= | 0.0075547
alpha (deg) | Cl | Cd | Cm | Cl/Cd
-18.5 | -0.4105 | 0.20004 | -0.0158 | -2.0521
-18 | -0.3946 | 0.19267 | -0.0199 | -2.0481
-17.5 | -0.3734 | 0.18719 | -0.0228 | -1.9948
-17 | -0.3542 | 0.18134 | -0.0264 | -1.9532
-16 | -0.3243 | 0.16655 | -0.0349 | -1.9472
-15.5 | -0.3154 | 0.15782 | -0.0397 | -1.9985
-15 | -0.7057 | 0.06386 | -0.0849 | -11.0507
-14 | -0.8095 | 0.03582 | -0.1041 | -22.5991
-13.5 | -0.8332 | 0.02865 | -0.1081 | -29.082
-13 | -0.8322 | 0.02533 | -0.1065 | -32.8543
-12.5 | -0.8002 | 0.02325 | -0.1058 | -34.4172
-12 | -0.763 | 0.0213 | -0.1052 | -35.8216
-11.5 | -0.7162 | 0.02016 | -0.105 | -35.5258
-11 | -0.6655 | 0.01935 | -0.105 | -34.3928
-10.5 | -0.6124 | 0.01884 | -0.1051 | -32.5053
-10 | -0.557 | 0.01881 | -0.1054 | -29.6119
-9.5 | -0.5055 | 0.01778 | -0.1055 | -28.4308
-9 | -0.4511 | 0.01733 | -0.1059 | -26.03
-8.5 | -0.397 | 0.0167 | -0.106 | -23.7725
-8 | -0.3444 | 0.01548 | -0.1062 | -22.2481
-7.5 | -0.2886 | 0.01496 | -0.1066 | -19.2914
-7 | -0.2327 | 0.01434 | -0.1069 | -16.2273
-6.5 | -0.1789 | 0.01323 | -0.107 | -13.5223
-6 | -0.1229 | 0.01244 | -0.1074 | -9.8794
-5.5 | -0.0663 | 0.01174 | -0.1078 | -5.6474
-5 | -0.0093 | 0.01118 | -0.1082 | -0.83184
-4.5 | 0.0476 | 0.0105 | -0.1087 | 4.5333
-4 | 0.1058 | 0.01004 | -0.1092 | 10.5378
-3.5 | 0.1639 | 0.00959 | -0.1098 | 17.0907
-3 | 0.2218 | 0.00906 | -0.1105 | 24.4812
-2.5 | 0.2791 | 0.00825 | -0.1114 | 33.8303
-2 | 0.3363 | 0.00768 | -0.1121 | 43.7891
-1.5 | 0.3951 | 0.00757 | -0.1127 | 52.1929
-1 | 0.4539 | 0.00752 | -0.1133 | 60.359
-0.5 | 0.5127 | 0.00756 | -0.1139 | 67.8175
0 | 0.5713 | 0.00754 | -0.1145 | 75.7692
0.5 | 0.6297 | 0.00757 | -0.115 | 83.1836
1 | 0.6881 | 0.00756 | -0.1156 | 91.0185
1.5 | 0.7461 | 0.00759 | -0.1162 | 98.3004
2 | 0.8038 | 0.00762 | -0.1167 | 105.4856
2.5 | 0.8612 | 0.00764 | -0.1172 | 112.7225
3 | 0.9178 | 0.0077 | -0.1175 | 119.1948
3.5 | 0.9726 | 0.00767 | -0.1176 | 126.8057
4 | 1.0267 | 0.0074 | -0.1171 | 138.7432
4.5 | 1.0822 | 0.00766 | -0.1173 | 141.2794
5 | 1.1369 | 0.00795 | -0.1175 | 143.0063
5.5 | 1.1904 | 0.00827 | -0.1174 | 143.942
6 | 1.2423 | 0.00861 | -0.117 | 144.2857
6.5 | 1.2931 | 0.009 | -0.1165 | 143.6778
7 | 1.3389 | 0.00954 | -0.1152 | 140.3459
7.5 | 1.3802 | 0.0102 | -0.1131 | 135.3137
8 | 1.413 | 0.01106 | -0.1097 | 127.7577
8.5 | 1.4253 | 0.01233 | -0.103 | 115.5961
9 | 1.4278 | 0.01454 | -0.0962 | 98.1981
9.5 | 1.4227 | 0.01767 | -0.0894 | 80.515
10 | 1.4184 | 0.02117 | -0.0836 | 67.0005
10.5 | 1.4153 | 0.02492 | -0.0785 | 56.7937
11 | 1.4149 | 0.02876 | -0.0743 | 49.1968
11.5 | 1.4184 | 0.03264 | -0.0709 | 43.4559
12 | 1.4216 | 0.03686 | -0.068 | 38.5676
12.5 | 1.4264 | 0.04122 | -0.0656 | 34.6046
13 | 1.4339 | 0.04558 | -0.0637 | 31.459
13.5 | 1.4454 | 0.04978 | -0.0624 | 29.0358
14 | 1.4554 | 0.0543 | -0.0612 | 26.8029
14.5 | 1.463 | 0.05932 | -0.0605 | 24.6628
15 | 1.4705 | 0.06455 | -0.06 | 22.7808
15.5 | 1.4792 | 0.0698 | -0.0599 | 21.192
16 | 1.4764 | 0.07671 | -0.0601 | 19.2465
16.5 | 1.4843 | 0.0824 | -0.0607 | 18.0133
17 | 1.4885 | 0.08876 | -0.0616 | 16.7699
17.5 | 1.481 | 0.09694 | -0.0631 | 15.2775
18 | 1.4837 | 0.10388 | -0.0648 | 14.2828
18.5 | 1.4852 | 0.11108 | -0.0668 | 13.3705
19 | 1.4846 | 0.11874 | -0.0694 | 12.5029
19.5 | 1.4745 | 0.12799 | -0.0728 | 11.5204
20 | 1.4748 | 0.13564 | -0.0761 | 10.8729

## 37. Re 750k Mach 0.25 (1)
BIGFOIL.COM POLAR EXPORT
NACA63-715 a=0.6
NACA63-715 a=0.6 |  |  |  | Cl Max: | 1.663 | at alpha= | 11.5 | deg
JavaFoil+Calcfoil stall+Eppler ext transition |  |  |  | L/D Max: | 118.986 | at alpha= | 7 | deg
Re: | 750000 |  |  | Cd Min: | 0.00669 | at alpha= | -6 | deg
Mach: | 0.25 |  |  | Cl=0 at alpha= | -4.8254 | deg
|  |  |  | @ Cl=0.1, Cd= | 0.0073039
|  |  |  | @ Cl=0.4, Cd= | 0.0071273
|  |  |  | @ Cl=0.6, Cd= | 0.0075686
alpha (deg) | Cl | Cd | Cm | Cl/Cd
-17 | -0.152 | 0.17408 | -0.04 | -0.871
-16.5 | -0.218 | 0.16223 | -0.041 | -1.342
-16 | -0.268 | 0.15184 | -0.042 | -1.763
-15.5 | -0.311 | 0.13992 | -0.042 | -2.222
-15 | -0.349 | 0.12861 | -0.043 | -2.714
-14.5 | -0.382 | 0.12201 | -0.043 | -3.135
-14 | -0.411 | 0.11501 | -0.044 | -3.573
-13.5 | -0.434 | 0.10587 | -0.044 | -4.099
-13 | -0.451 | 0.10157 | -0.044 | -4.441
-12.5 | -0.462 | 0.09424 | -0.044 | -4.907
-12 | -0.467 | 0.08849 | -0.045 | -5.282
-11.5 | -0.466 | 0.08324 | -0.046 | -5.599
-11 | -0.459 | 0.07504 | -0.048 | -6.116
-10.5 | -0.445 | 0.07059 | -0.048 | -6.303
-10 | -0.426 | 0.06465 | -0.051 | -6.586
-9.5 | -0.401 | 0.06061 | -0.052 | -6.613
-9 | -0.371 | 0.05562 | -0.055 | -6.679
-8.5 | -0.339 | 0.05002 | -0.06 | -6.774
-8 | -0.338 | 0.01856 | -0.089 | -18.193
-7.5 | -0.309 | 0.01202 | -0.097 | -25.727
-7 | -0.261 | 0.00941 | -0.1 | -27.766
-6.5 | -0.204 | 0.00681 | -0.101 | -29.94
-6 | -0.144 | 0.00669 | -0.101 | -21.563
-5.5 | -0.083 | 0.0075 | -0.102 | -11.118
-5 | -0.022 | 0.00748 | -0.102 | -2.906
-4.5 | 0.041 | 0.00738 | -0.103 | 5.498
-4 | 0.103 | 0.0073 | -0.103 | 14.136
-3.5 | 0.166 | 0.00874 | -0.104 | 19.018
-3 | 0.23 | 0.00864 | -0.104 | 26.574
-2.5 | 0.293 | 0.00859 | -0.105 | 34.076
-2 | 0.357 | 0.0071 | -0.105 | 50.294
-1.5 | 0.42 | 0.00714 | -0.106 | 58.828
-1 | 0.483 | 0.00723 | -0.107 | 66.857
-0.5 | 0.546 | 0.00738 | -0.107 | 73.975
0 | 0.609 | 0.0076 | -0.108 | 80.155
0.5 | 0.668 | 0.00748 | -0.108 | 89.338
1 | 0.728 | 0.00802 | -0.108 | 90.828
1.5 | 0.788 | 0.00824 | -0.108 | 95.73
2 | 0.849 | 0.00848 | -0.108 | 100.045
2.5 | 0.909 | 0.00874 | -0.109 | 103.904
3 | 0.968 | 0.00901 | -0.109 | 107.51
3.5 | 1.021 | 0.00932 | -0.109 | 109.64
4 | 1.08 | 0.00965 | -0.11 | 111.88
4.5 | 1.138 | 0.01 | -0.11 | 113.776
5 | 1.195 | 0.01038 | -0.11 | 115.161
5.5 | 1.252 | 0.01081 | -0.111 | 115.807
6 | 1.306 | 0.0113 | -0.111 | 115.53
6.5 | 1.358 | 0.01182 | -0.111 | 114.857
7 | 1.409 | 0.01184 | -0.111 | 118.986
7.5 | 1.457 | 0.0125 | -0.112 | 116.518
8 | 1.501 | 0.01335 | -0.112 | 112.441
8.5 | 1.528 | 0.02382 | -0.111 | 64.132
9 | 1.566 | 0.02538 | -0.111 | 61.691
9.5 | 1.598 | 0.02687 | -0.112 | 59.478
10 | 1.624 | 0.02845 | -0.112 | 57.079
10.5 | 1.644 | 0.03025 | -0.112 | 54.344
11 | 1.657 | 0.03211 | -0.112 | 51.599
11.5 | 1.663 | 0.03418 | -0.113 | 48.647
12 | 1.657 | 0.03651 | -0.113 | 45.401
12.5 | 1.64 | 0.03893 | -0.113 | 42.135
13 | 1.612 | 0.04152 | -0.113 | 38.838
13.5 | 1.574 | 0.04446 | -0.113 | 35.41
14 | 1.525 | 0.04803 | -0.113 | 31.753
14.5 | 1.465 | 0.05196 | -0.113 | 28.201
15 | 1.394 | 0.05715 | -0.113 | 24.388
15.5 | 1.177 | 0.11548 | -0.082 | 10.189
16 | 1.088 | 0.13174 | -0.071 | 8.26
16.5 | 1.003 | 0.14522 | -0.06 | 6.909

## 38. Re 750k Mach 0.25 (2)
BIGFOIL.COM POLAR EXPORT
NACA63-715 a=0.6
NACA63-715 a=0.6 |  |  |  | Cl Max: | 1.4485 | at alpha= | 16.5 | deg
XFOIL ncrit=9 |  |  |  | L/D Max: | 141.848 | at alpha= | 5.5 | deg
Re: | 750000 |  |  | Cd Min: | 0.17799 | at alpha= | -16.5 | deg
Mach: | 0.25 |  |  | Cl=0 at alpha= | -4.9158 | deg
|  |  |  | @ Cl=0.1, Cd= | 0.010383
|  |  |  | @ Cl=0.4, Cd= | 0.0076941
|  |  |  | @ Cl=0.6, Cd= | 0.0077085
alpha (deg) | Cl | Cd | Cm | Cl/Cd
-16.5 | -0.3331 | 0.17799 | -0.0303 | -1.8715
-16 | -0.319 | 0.16971 | -0.0351 | -1.8797
-15.5 | -0.3079 | 0.16133 | -0.04 | -1.9085
-15 | -0.2926 | 0.15324 | -0.0438 | -1.9094
-14.5 | -0.2701 | 0.14791 | -0.0466 | -1.8261
-13.5 | -0.2449 | 0.13185 | -0.0546 | -1.8574
-12.5 | -0.5825 | 0.05013 | -0.0991 | -11.6198
-12 | -0.6319 | 0.03689 | -0.1094 | -17.1293
-11.5 | -0.6678 | 0.029 | -0.1138 | -23.0276
-11 | -0.6636 | 0.02422 | -0.1133 | -27.3988
-10.5 | -0.6226 | 0.02227 | -0.1126 | -27.9569
-10 | -0.5747 | 0.02065 | -0.1122 | -27.8305
-9.5 | -0.5217 | 0.01955 | -0.1119 | -26.6854
-9 | -0.4645 | 0.01913 | -0.1117 | -24.2812
-8.5 | -0.4103 | 0.01823 | -0.1117 | -22.5069
-8 | -0.3539 | 0.01729 | -0.1116 | -20.4685
-7.5 | -0.2989 | 0.01603 | -0.1116 | -18.6463
-7 | -0.2412 | 0.01534 | -0.1116 | -15.7236
-6.5 | -0.1827 | 0.0146 | -0.1117 | -12.5137
-6 | -0.1272 | 0.01309 | -0.1117 | -9.7173
-5.5 | -0.0689 | 0.01226 | -0.1119 | -5.6199
-5 | -0.0099 | 0.01165 | -0.1121 | -0.84979
-4.5 | 0.0489 | 0.01079 | -0.1124 | 4.532
-4 | 0.1091 | 0.01031 | -0.1129 | 10.582
-3.5 | 0.1692 | 0.00986 | -0.1134 | 17.1602
-3 | 0.2296 | 0.00934 | -0.114 | 24.5824
-2.5 | 0.289 | 0.00859 | -0.1148 | 33.6438
-2 | 0.3479 | 0.00784 | -0.1157 | 44.375
-1.5 | 0.4086 | 0.00767 | -0.1163 | 53.2725
-1 | 0.4694 | 0.00768 | -0.1168 | 61.1198
-0.5 | 0.5302 | 0.00766 | -0.1174 | 69.2167
0 | 0.5908 | 0.00771 | -0.1179 | 76.6278
0.5 | 0.6513 | 0.0077 | -0.1185 | 84.5844
1 | 0.7115 | 0.00775 | -0.1191 | 91.8065
1.5 | 0.7715 | 0.00777 | -0.1196 | 99.2921
2 | 0.8311 | 0.00783 | -0.1201 | 106.143
2.5 | 0.89 | 0.00791 | -0.1205 | 112.5158
3 | 0.9485 | 0.00797 | -0.1208 | 119.0088
3.5 | 1.006 | 0.00801 | -0.1209 | 125.593
4 | 1.0602 | 0.00772 | -0.1199 | 137.3316
5 | 1.1735 | 0.00831 | -0.1199 | 141.2154
5.5 | 1.2284 | 0.00866 | -0.1195 | 141.8476
6 | 1.2798 | 0.00909 | -0.1185 | 140.7921
6.5 | 1.3301 | 0.00956 | -0.1173 | 139.1318
7 | 1.3751 | 0.01011 | -0.1152 | 136.0138
7.5 | 1.4076 | 0.01093 | -0.1111 | 128.7832
8 | 1.424 | 0.01215 | -0.1046 | 117.2016
8.5 | 1.4326 | 0.01417 | -0.0982 | 101.1009
9 | 1.431 | 0.01715 | -0.0914 | 83.4402
9.5 | 1.4225 | 0.02094 | -0.0849 | 67.9322
10 | 1.4137 | 0.02514 | -0.0791 | 56.2331
10.5 | 1.4084 | 0.02948 | -0.0743 | 47.7748
11 | 1.407 | 0.03395 | -0.0705 | 41.4433
11.5 | 1.4077 | 0.03863 | -0.0674 | 36.4406
12 | 1.4087 | 0.04362 | -0.0649 | 32.2948
12.5 | 1.4149 | 0.04845 | -0.0629 | 29.2033
13 | 1.4227 | 0.05338 | -0.0615 | 26.6523
13.5 | 1.4275 | 0.0589 | -0.0604 | 24.236
14 | 1.4379 | 0.06401 | -0.0597 | 22.4637
14.5 | 1.4378 | 0.0706 | -0.0594 | 20.3654
15 | 1.4464 | 0.07638 | -0.0595 | 18.9369
15.5 | 1.446 | 0.08348 | -0.06 | 17.3215
16 | 1.4469 | 0.09063 | -0.0609 | 15.9649
16.5 | 1.4485 | 0.0979 | -0.0623 | 14.7957
17 | 1.4451 | 0.10605 | -0.0642 | 13.6266
17.5 | 1.4418 | 0.11435 | -0.0665 | 12.6087
18 | 1.4421 | 0.12234 | -0.0692 | 11.7876
18.5 | 1.4407 | 0.13066 | -0.0724 | 11.0263
19 | 1.4333 | 0.13993 | -0.0764 | 10.243
19.5 | 1.432 | 0.14848 | -0.0804 | 9.6444
20 | 1.4301 | 0.15726 | -0.0851 | 9.0939

## 39. Re 750k Mach 0.50 (1)
BIGFOIL.COM POLAR EXPORT
NACA63-715 a=0.6
NACA63-715 a=0.6 |  |  |  | Cl Max: | 1.609 | at alpha= | 8.5 | deg
JavaFoil+Calcfoil stall+Eppler ext transition |  |  |  | L/D Max: | 104.338 | at alpha= | 4.5 | deg
Re: | 750000 |  |  | Cd Min: | 0.00771 | at alpha= | -3.5 | deg
Mach: | 0.5 |  |  | Cl=0 at alpha= | -4.8261 | deg
|  |  |  | @ Cl=0.1, Cd= | 0.0081121
|  |  |  | @ Cl=0.4, Cd= | 0.0089049
|  |  |  | @ Cl=0.6, Cd= | 0.0080968
alpha (deg) | Cl | Cd | Cm | Cl/Cd
-20 | -0.866 | 0.20258 | -0.055 | -4.274
-19.5 | -0.838 | 0.19699 | -0.055 | -4.252
-19 | -0.809 | 0.19623 | -0.055 | -4.125
-18.5 | -0.779 | 0.18728 | -0.053 | -4.162
-18 | -0.751 | 0.18197 | -0.053 | -4.126
-17.5 | -0.722 | 0.17875 | -0.053 | -4.041
-17 | -0.694 | 0.17408 | -0.053 | -3.987
-16.5 | -0.666 | 0.16524 | -0.053 | -4.028
-16 | -0.637 | 0.16115 | -0.054 | -3.955
-15.5 | -0.607 | 0.15369 | -0.051 | -3.952
-15 | -0.579 | 0.14725 | -0.051 | -3.931
-14.5 | -0.55 | 0.14738 | -0.051 | -3.735
-14 | -0.522 | 0.13882 | -0.051 | -3.761
-13.5 | -0.494 | 0.13585 | -0.052 | -3.634
-13 | -0.465 | 0.1347 | -0.051 | -3.453
-12.5 | -0.436 | 0.12455 | -0.048 | -3.498
-12 | -0.407 | 0.1166 | -0.048 | -3.494
-11.5 | -0.379 | 0.1133 | -0.049 | -3.345
-11 | -0.351 | 0.10992 | -0.049 | -3.189
-10.5 | -0.322 | 0.10689 | -0.049 | -3.013
-10 | -0.293 | 0.10237 | -0.044 | -2.863
-9.5 | -0.265 | 0.09361 | -0.046 | -2.829
-9 | -0.236 | 0.09097 | -0.046 | -2.599
-8.5 | -0.209 | 0.0651 | -0.052 | -3.205
-8 | -0.18 | 0.06217 | -0.051 | -2.896
-7.5 | -0.229 | 0.05549 | -0.053 | -4.119
-7 | -0.214 | 0.04834 | -0.057 | -4.426
-6.5 | -0.176 | 0.0426 | -0.065 | -4.134
-6 | -0.126 | 0.04061 | -0.058 | -3.112
-5.5 | -0.091 | 0.00911 | -0.114 | -10.027
-5 | -0.024 | 0.00986 | -0.114 | -2.429
-4.5 | 0.045 | 0.00955 | -0.115 | 4.701
-4 | 0.115 | 0.00772 | -0.115 | 14.869
-3.5 | 0.185 | 0.00771 | -0.116 | 24.021
-3 | 0.256 | 0.00917 | -0.117 | 27.908
-2.5 | 0.327 | 0.00918 | -0.117 | 35.616
-2 | 0.399 | 0.00892 | -0.117 | 44.735
-1.5 | 0.47 | 0.00785 | -0.117 | 59.829
-1 | 0.54 | 0.00797 | -0.117 | 67.752
-0.5 | 0.611 | 0.00812 | -0.118 | 75.234
0 | 0.669 | 0.00852 | -0.118 | 78.554
0.5 | 0.737 | 0.00878 | -0.119 | 83.938
1 | 0.804 | 0.00906 | -0.119 | 88.742
1.5 | 0.872 | 0.00942 | -0.119 | 92.505
2 | 0.938 | 0.00975 | -0.12 | 96.275
2.5 | 1.005 | 0.01013 | -0.12 | 99.245
3 | 1.072 | 0.01055 | -0.12 | 101.563
3.5 | 1.127 | 0.01098 | -0.121 | 102.652
4 | 1.191 | 0.01148 | -0.121 | 103.773
4.5 | 1.255 | 0.01203 | -0.122 | 104.338
5 | 1.318 | 0.01263 | -0.122 | 104.31
5.5 | 1.379 | 0.01327 | -0.122 | 103.881
6 | 1.435 | 0.01408 | -0.123 | 101.947
6.5 | 1.488 | 0.01492 | -0.123 | 99.742
7 | 1.536 | 0.01595 | -0.123 | 96.354
7.5 | 1.577 | 0.0172 | -0.124 | 91.695
8 | 1.592 | 0.03053 | -0.122 | 52.163
8.5 | 1.609 | 0.03303 | -0.123 | 48.713
9 | 1.604 | 0.0357 | -0.123 | 44.947
9.5 | 1.551 | 0.03929 | -0.123 | 39.469
10 | 1.343 | 0.04367 | -0.123 | 30.758
10.5 | 0.838 | 0.09745 | -0.045 | 8.599
11 | 0.865 | 0.10924 | -0.051 | 7.916
11.5 | 0.891 | 0.1164 | -0.051 | 7.653
12 | 0.918 | 0.11906 | -0.058 | 7.712
12.5 | 0.944 | 0.12899 | -0.058 | 7.319
13 | 0.97 | 0.12929 | -0.06 | 7.505
13.5 | 0.998 | 0.13833 | -0.064 | 7.213

## 40. Re 750k Mach 0.50 (2)
BIGFOIL.COM POLAR EXPORT
NACA63-715 a=0.6
NACA63-715 a=0.6 |  |  |  | Cl Max: | 1.4695 | at alpha= | 8 | deg
XFOIL ncrit=9 |  |  |  | L/D Max: | 126.307 | at alpha= | 4.5 | deg
Re: | 750000 |  |  | Cd Min: | 0.24388 | at alpha= | -20 | deg
Mach: | 0.5 |  |  | Cl=0 at alpha= | -4.9212 | deg
|  |  |  | @ Cl=0.1, Cd= | 0.012054
|  |  |  | @ Cl=0.4, Cd= | 0.0090559
|  |  |  | @ Cl=0.6, Cd= | 0.0082959
alpha (deg) | Cl | Cd | Cm | Cl/Cd
-20 | -0.4906 | 0.24388 | 0.0019 | -2.0116
-19.5 | -0.4667 | 0.23633 | -0.0032 | -1.9748
-19 | -0.4443 | 0.22803 | -0.0085 | -1.9484
-18.5 | -0.4235 | 0.21978 | -0.0143 | -1.9269
-18 | -0.3971 | 0.21267 | -0.0183 | -1.8672
-17.5 | -0.3728 | 0.20561 | -0.0229 | -1.8131
-17 | -0.3489 | 0.19824 | -0.0277 | -1.76
-16.5 | -0.3263 | 0.19038 | -0.0324 | -1.7139
-16 | -0.3072 | 0.18184 | -0.038 | -1.6894
-15.5 | -0.2873 | 0.1738 | -0.0431 | -1.653
-15 | -0.2624 | 0.16642 | -0.0467 | -1.5767
-14.5 | -0.2388 | 0.15967 | -0.0506 | -1.4956
-14 | -0.2176 | 0.1522 | -0.055 | -1.4297
-13.5 | -0.2008 | 0.1437 | -0.0602 | -1.3974
-13 | -0.1834 | 0.13527 | -0.0641 | -1.3558
-12.5 | -0.1667 | 0.12746 | -0.0683 | -1.3079
-12 | -0.1533 | 0.11906 | -0.0727 | -1.2876
-11.5 | -0.1422 | 0.11044 | -0.0774 | -1.2876
-11 | -0.1409 | 0.10013 | -0.0828 | -1.4072
-10.5 | -0.1225 | 0.09423 | -0.0863 | -1.3
-10 | -0.1251 | 0.0845 | -0.0918 | -1.4805
-9.5 | -0.1133 | 0.07797 | -0.0958 | -1.4531
-9 | -0.1188 | 0.06887 | -0.1014 | -1.725
-8.5 | -0.123 | 0.06043 | -0.1068 | -2.0354
-8 | -0.1607 | 0.04615 | -0.117 | -3.4821
-7.5 | -0.2062 | 0.03457 | -0.1278 | -5.9647
-7 | -0.2294 | 0.02516 | -0.1325 | -9.1176
-6.5 | -0.1872 | 0.02191 | -0.1324 | -8.544
-6 | -0.1373 | 0.01811 | -0.132 | -7.5814
-5.5 | -0.0753 | 0.01592 | -0.1313 | -4.7299
-5 | -0.0106 | 0.01409 | -0.1304 | -0.75231
-4.5 | 0.0567 | 0.01283 | -0.1299 | 4.4193
-4 | 0.1237 | 0.01163 | -0.1296 | 10.6363
-3.5 | 0.1928 | 0.01095 | -0.1296 | 17.6073
-3 | 0.2625 | 0.01033 | -0.1298 | 25.4114
-2.5 | 0.3322 | 0.00985 | -0.1302 | 33.7259
-2 | 0.4005 | 0.00905 | -0.131 | 44.2541
-1.5 | 0.4682 | 0.00832 | -0.1318 | 56.274
-1 | 0.5378 | 0.00826 | -0.1323 | 65.109
-0.5 | 0.6071 | 0.0083 | -0.1327 | 73.1446
0 | 0.6763 | 0.00839 | -0.1331 | 80.6079
0.5 | 0.7447 | 0.00849 | -0.1335 | 87.715
1 | 0.8127 | 0.00862 | -0.1337 | 94.2807
1.5 | 0.88 | 0.00878 | -0.1339 | 100.2278
2 | 0.9463 | 0.00897 | -0.1338 | 105.4961
2.5 | 1.0117 | 0.0092 | -0.1335 | 109.9674
3 | 1.0759 | 0.00943 | -0.133 | 114.0933
3.5 | 1.1385 | 0.00971 | -0.132 | 117.2503
4 | 1.1985 | 0.00999 | -0.1305 | 119.97
4.5 | 1.2517 | 0.00991 | -0.1273 | 126.3068
5 | 1.3049 | 0.01047 | -0.1245 | 124.6323
5.5 | 1.345 | 0.01118 | -0.1195 | 120.3041
6 | 1.3784 | 0.01224 | -0.114 | 112.6144
6.5 | 1.4101 | 0.01365 | -0.1087 | 103.304
7 | 1.4416 | 0.01533 | -0.1037 | 94.0378
7.5 | 1.4619 | 0.01771 | -0.0979 | 82.5466
8 | 1.4695 | 0.02096 | -0.0916 | 70.1097
8.5 | 1.4641 | 0.02521 | -0.0849 | 58.0762
9.5 | 1.428 | 0.03696 | -0.0733 | 38.6364
10.5 | 1.3962 | 0.0508 | -0.0663 | 27.4843
11 | 1.3856 | 0.05808 | -0.0643 | 23.8567
11.5 | 1.3797 | 0.06541 | -0.063 | 21.0931
12 | 1.3776 | 0.07282 | -0.0623 | 18.9179
12.5 | 1.3776 | 0.08042 | -0.0621 | 17.1301
13 | 1.3757 | 0.0886 | -0.0626 | 15.5271

## 41. Re 1M Mach 0.00 (1)
BIGFOIL.COM POLAR EXPORT
NACA63-715 a=0.6
NACA63-715 a=0.6 |  |  |  | Cl Max: | 1.692 | at alpha= | 12.5 | deg
JavaFoil+Calcfoil stall+Eppler ext transition |  |  |  | L/D Max: | 133.117 | at alpha= | 7 | deg
Re: | 1000000 |  |  | Cd Min: | 0.00605 | at alpha= | -5 | deg
Mach: | 0 |  |  | Cl=0 at alpha= | -4.825 | deg
|  |  |  | @ Cl=0.1, Cd= | 0.00687
|  |  |  | @ Cl=0.4, Cd= | 0.0065877
|  |  |  | @ Cl=0.6, Cd= | 0.0069662
alpha (deg) | Cl | Cd | Cm | Cl/Cd
-20 | -0.477 | 0.18808 | -0.04 | -2.537
-19.5 | -0.491 | 0.1788 | -0.041 | -2.745
-19 | -0.504 | 0.17068 | -0.041 | -2.955
-18.5 | -0.517 | 0.16447 | -0.041 | -3.143
-18 | -0.529 | 0.15613 | -0.042 | -3.391
-17.5 | -0.541 | 0.14698 | -0.042 | -3.679
-17 | -0.551 | 0.13974 | -0.042 | -3.942
-16.5 | -0.56 | 0.13272 | -0.043 | -4.218
-16 | -0.567 | 0.12589 | -0.043 | -4.504
-15.5 | -0.572 | 0.1194 | -0.044 | -4.795
-15 | -0.576 | 0.1128 | -0.045 | -5.103
-14.5 | -0.576 | 0.10716 | -0.045 | -5.376
-14 | -0.574 | 0.10027 | -0.045 | -5.725
-13.5 | -0.569 | 0.09598 | -0.045 | -5.927
-13 | -0.561 | 0.09045 | -0.046 | -6.201
-12.5 | -0.549 | 0.08462 | -0.047 | -6.493
-12 | -0.535 | 0.07897 | -0.048 | -6.769
-11.5 | -0.517 | 0.07263 | -0.051 | -7.123
-11 | -0.495 | 0.0687 | -0.051 | -7.207
-10.5 | -0.471 | 0.06359 | -0.053 | -7.4
-10 | -0.443 | 0.05825 | -0.056 | -7.609
-9.5 | -0.431 | 0.03834 | -0.073 | -11.245
-9 | -0.414 | 0.02371 | -0.083 | -17.459
-8.5 | -0.404 | 0.01198 | -0.093 | -33.691
-8 | -0.363 | 0.00978 | -0.096 | -37.076
-7.5 | -0.31 | 0.00681 | -0.096 | -45.556
-7 | -0.255 | 0.00654 | -0.097 | -39.055
-6.5 | -0.199 | 0.00643 | -0.097 | -30.901
-6 | -0.14 | 0.00635 | -0.098 | -22.123
-5.5 | -0.081 | 0.00617 | -0.098 | -13.142
-5 | -0.021 | 0.00605 | -0.099 | -3.489
-4.5 | 0.039 | 0.00689 | -0.099 | 5.711
-4 | 0.1 | 0.00687 | -0.1 | 14.563
-3.5 | 0.161 | 0.00813 | -0.101 | 19.81
-3 | 0.222 | 0.00807 | -0.101 | 27.556
-2.5 | 0.284 | 0.00804 | -0.102 | 35.282
-2 | 0.346 | 0.00657 | -0.102 | 52.63
-1.5 | 0.407 | 0.00659 | -0.103 | 61.753
-1 | 0.468 | 0.00672 | -0.103 | 69.681
-0.5 | 0.529 | 0.00679 | -0.104 | 77.907
0 | 0.59 | 0.00694 | -0.104 | 85.067
0.5 | 0.651 | 0.0071 | -0.105 | 91.628
1 | 0.712 | 0.00727 | -0.105 | 97.886
1.5 | 0.773 | 0.00754 | -0.106 | 102.515
2 | 0.829 | 0.00714 | -0.106 | 116.11
2.5 | 0.886 | 0.0079 | -0.106 | 112.151
3 | 0.944 | 0.00811 | -0.106 | 116.4
3.5 | 0.996 | 0.00837 | -0.107 | 118.951
4 | 1.053 | 0.00864 | -0.107 | 121.855
4.5 | 1.109 | 0.00892 | -0.107 | 124.373
5 | 1.165 | 0.00925 | -0.107 | 126.012
5.5 | 1.22 | 0.00961 | -0.108 | 126.99
6 | 1.273 | 0.00997 | -0.108 | 127.686
6.5 | 1.325 | 0.01044 | -0.108 | 126.932
7 | 1.375 | 0.01033 | -0.109 | 133.117
7.5 | 1.423 | 0.01092 | -0.109 | 130.25
8 | 1.468 | 0.0116 | -0.109 | 126.574
8.5 | 1.511 | 0.01242 | -0.109 | 121.643
9 | 1.536 | 0.02202 | -0.108 | 69.763
9.5 | 1.572 | 0.02337 | -0.109 | 67.281
10 | 1.604 | 0.02463 | -0.109 | 65.131
10.5 | 1.632 | 0.026 | -0.109 | 62.775
11 | 1.656 | 0.02745 | -0.109 | 60.322
11.5 | 1.675 | 0.02905 | -0.11 | 57.647
12 | 1.687 | 0.0308 | -0.11 | 54.778
12.5 | 1.692 | 0.03246 | -0.11 | 52.139
13 | 1.691 | 0.03449 | -0.11 | 49.018
13.5 | 1.684 | 0.0367 | -0.111 | 45.88
14 | 1.671 | 0.03888 | -0.111 | 42.984
14.5 | 1.653 | 0.04132 | -0.111 | 40.016
15 | 1.63 | 0.04388 | -0.111 | 37.141
15.5 | 1.602 | 0.04688 | -0.111 | 34.168
16 | 1.57 | 0.04941 | -0.111 | 31.777
16.5 | 1.533 | 0.05325 | -0.111 | 28.791
17 | 1.493 | 0.0572 | -0.111 | 26.095
17.5 | 1.45 | 0.06112 | -0.111 | 23.727

## 42. Re 1M Mach 0.00 (2)
BIGFOIL.COM POLAR EXPORT
NACA63-715 a=0.6
NACA63-715 a=0.6 |  |  |  | Cl Max: | 1.5445 | at alpha= | 17.5 | deg
XFOIL ncrit=9 |  |  |  | L/D Max: | 158.743 | at alpha= | 5.5 | deg
Re: | 1000000 |  |  | Cd Min: | 0.12253 | at alpha= | 20 | deg
Mach: | 0 |  |  | Cl=0 at alpha= | -4.904 | deg
|  |  |  | @ Cl=0.1, Cd= | 0.009105
|  |  |  | @ Cl=0.4, Cd= | 0.0067713
|  |  |  | @ Cl=0.6, Cd= | 0.0066956
alpha (deg) | Cl | Cd | Cm | Cl/Cd
-16 | -0.7221 | 0.07586 | -0.0758 | -9.5189
-15.5 | -0.8315 | 0.05044 | -0.0923 | -16.4849
-15 | -0.8785 | 0.03819 | -0.1005 | -23.0034
-14.5 | -0.9033 | 0.03024 | -0.1053 | -29.871
-14 | -0.9218 | 0.02559 | -0.1045 | -36.0219
-13.5 | -0.9019 | 0.02284 | -0.1033 | -39.4877
-13 | -0.868 | 0.02077 | -0.1027 | -41.791
-12.5 | -0.8265 | 0.0191 | -0.1023 | -43.2723
-12 | -0.7816 | 0.01763 | -0.102 | -44.3335
-11.5 | -0.7325 | 0.01665 | -0.1019 | -43.994
-11 | -0.6787 | 0.01614 | -0.1022 | -42.0508
-10.5 | -0.6219 | 0.01606 | -0.1026 | -38.7235
-10 | -0.5682 | 0.01557 | -0.1029 | -36.4933
-9.5 | -0.5129 | 0.01522 | -0.1032 | -33.6991
-9 | -0.459 | 0.01449 | -0.1035 | -31.677
-8.5 | -0.4042 | 0.01389 | -0.1039 | -29.1001
-8 | -0.3487 | 0.01346 | -0.1043 | -25.9064
-7.5 | -0.2926 | 0.01296 | -0.1047 | -22.5772
-7 | -0.2382 | 0.01198 | -0.1051 | -19.8831
-6.5 | -0.1817 | 0.01149 | -0.1055 | -15.8138
-6 | -0.1251 | 0.01108 | -0.106 | -11.2906
-5.5 | -0.0685 | 0.01035 | -0.1065 | -6.6184
-5 | -0.0111 | 0.00985 | -0.1071 | -1.1269
-4.5 | 0.0467 | 0.00952 | -0.1076 | 4.9055
-4 | 0.1045 | 0.00907 | -0.1082 | 11.5215
-3.5 | 0.1628 | 0.0087 | -0.1089 | 18.7126
-3 | 0.2208 | 0.00827 | -0.1096 | 26.6989
-2.5 | 0.2784 | 0.00769 | -0.1104 | 36.2029
-2 | 0.3356 | 0.00695 | -0.1113 | 48.2878
-1.5 | 0.3936 | 0.00678 | -0.112 | 58.0531
-1 | 0.4525 | 0.0067 | -0.1127 | 67.5373
-0.5 | 0.511 | 0.00668 | -0.1133 | 76.497
0 | 0.5697 | 0.00668 | -0.114 | 85.2844
0.5 | 0.6279 | 0.00671 | -0.1146 | 93.5768
1 | 0.6863 | 0.00673 | -0.1152 | 101.9762
1.5 | 0.7441 | 0.0068 | -0.1158 | 109.4265
2 | 0.8018 | 0.00685 | -0.1164 | 117.0511
2.5 | 0.8591 | 0.00693 | -0.117 | 123.9683
3 | 0.9155 | 0.00704 | -0.1174 | 130.0426
3.5 | 0.9717 | 0.00711 | -0.1178 | 136.6667
4 | 1.0257 | 0.00703 | -0.1178 | 145.9033
4.5 | 1.0792 | 0.00689 | -0.1174 | 156.6328
5 | 1.1339 | 0.00717 | -0.1176 | 158.145
5.5 | 1.1874 | 0.00748 | -0.1176 | 158.7433
6 | 1.2398 | 0.00782 | -0.1175 | 158.5422
6.5 | 1.2906 | 0.00823 | -0.1171 | 156.8165
7 | 1.3365 | 0.00882 | -0.1159 | 151.5306
7.5 | 1.3788 | 0.0095 | -0.1142 | 145.1368
8 | 1.4106 | 0.01049 | -0.1108 | 134.4709
8.5 | 1.4165 | 0.01198 | -0.1031 | 118.2387
9 | 1.4142 | 0.01442 | -0.0957 | 98.0721
9.5 | 1.413 | 0.01733 | -0.0894 | 81.5349
10 | 1.4139 | 0.02047 | -0.084 | 69.0718
10.5 | 1.4169 | 0.02374 | -0.0795 | 59.6841
11 | 1.4222 | 0.02708 | -0.0756 | 52.5185
11.5 | 1.4289 | 0.03055 | -0.0722 | 46.7725
12 | 1.4361 | 0.03428 | -0.0694 | 41.8932
12.5 | 1.4457 | 0.03802 | -0.067 | 38.0247
13 | 1.4588 | 0.04165 | -0.0652 | 35.0252
13.5 | 1.4738 | 0.04527 | -0.0638 | 32.5558
14 | 1.4842 | 0.04952 | -0.0624 | 29.9717
14.5 | 1.4995 | 0.05341 | -0.0616 | 28.0753
15 | 1.5055 | 0.0585 | -0.0607 | 25.735
15.5 | 1.5197 | 0.06279 | -0.0604 | 24.2029
16 | 1.5284 | 0.06786 | -0.0602 | 22.5228
16.5 | 1.5296 | 0.07411 | -0.0604 | 20.6396
17 | 1.5386 | 0.0795 | -0.0608 | 19.3535
17.5 | 1.5445 | 0.08544 | -0.0616 | 18.077
18 | 1.5404 | 0.09298 | -0.063 | 16.567
18.5 | 1.5403 | 0.10013 | -0.0646 | 15.383
19 | 1.544 | 0.1068 | -0.0664 | 14.4569
19.5 | 1.5433 | 0.11424 | -0.0687 | 13.5093
20 | 1.5381 | 0.12253 | -0.0717 | 12.5528

## 43. Re 1M Mach 0.10 (1)
BIGFOIL.COM POLAR EXPORT
NACA63-715 a=0.6
NACA63-715 a=0.6 |  |  |  | Cl Max: | 1.688 | at alpha= | 12.5 | deg
JavaFoil+Calcfoil stall+Eppler ext transition |  |  |  | L/D Max: | 132.33 | at alpha= | 7 | deg
Re: | 1000000 |  |  | Cd Min: | 0.00605 | at alpha= | -5 | deg
Mach: | 0.1 |  |  | Cl=0 at alpha= | -4.8279 | deg
|  |  |  | @ Cl=0.1, Cd= | 0.0068802
|  |  |  | @ Cl=0.4, Cd= | 0.0066015
|  |  |  | @ Cl=0.6, Cd= | 0.0069707
alpha (deg) | Cl | Cd | Cm | Cl/Cd
-19 | -0.458 | 0.17634 | -0.041 | -2.597
-18.5 | -0.473 | 0.17051 | -0.041 | -2.776
-18 | -0.489 | 0.15699 | -0.042 | -3.112
-17.5 | -0.503 | 0.15062 | -0.042 | -3.338
-17 | -0.516 | 0.14301 | -0.042 | -3.608
-16.5 | -0.528 | 0.13566 | -0.043 | -3.892
-16 | -0.538 | 0.12768 | -0.043 | -4.217
-15.5 | -0.547 | 0.12105 | -0.044 | -4.519
-15 | -0.553 | 0.11404 | -0.044 | -4.852
-14.5 | -0.557 | 0.10735 | -0.045 | -5.188
-14 | -0.558 | 0.10163 | -0.045 | -5.487
-13.5 | -0.555 | 0.09689 | -0.045 | -5.728
-13 | -0.55 | 0.09109 | -0.046 | -6.033
-12.5 | -0.54 | 0.08532 | -0.047 | -6.335
-12 | -0.528 | 0.08041 | -0.048 | -6.563
-11.5 | -0.512 | 0.07345 | -0.05 | -6.971
-11 | -0.491 | 0.06947 | -0.051 | -7.072
-10.5 | -0.468 | 0.06453 | -0.053 | -7.248
-10 | -0.441 | 0.0593 | -0.055 | -7.438
-9.5 | -0.417 | 0.04874 | -0.065 | -8.56
-9 | -0.404 | 0.0296 | -0.079 | -13.659
-8.5 | -0.399 | 0.01199 | -0.092 | -33.274
-8 | -0.364 | 0.00983 | -0.096 | -36.967
-7.5 | -0.311 | 0.00941 | -0.097 | -33.057
-7 | -0.256 | 0.00655 | -0.097 | -39.126
-6.5 | -0.199 | 0.00645 | -0.098 | -30.95
-6 | -0.141 | 0.00633 | -0.098 | -22.265
-5.5 | -0.081 | 0.00618 | -0.099 | -13.18
-5 | -0.021 | 0.00605 | -0.099 | -3.503
-4.5 | 0.04 | 0.00689 | -0.1 | 5.732
-4 | 0.101 | 0.00688 | -0.1 | 14.625
-3.5 | 0.162 | 0.00815 | -0.101 | 19.857
-3 | 0.223 | 0.00809 | -0.102 | 27.627
-2.5 | 0.285 | 0.00805 | -0.102 | 35.409
-2 | 0.347 | 0.00661 | -0.103 | 52.543
-1.5 | 0.409 | 0.0066 | -0.103 | 61.935
-1 | 0.47 | 0.00672 | -0.104 | 69.971
-0.5 | 0.532 | 0.00685 | -0.104 | 77.559
0 | 0.593 | 0.00695 | -0.105 | 85.314
0.5 | 0.654 | 0.00713 | -0.105 | 91.79
1 | 0.715 | 0.00735 | -0.106 | 97.306
1.5 | 0.776 | 0.00756 | -0.106 | 102.704
2 | 0.832 | 0.00773 | -0.106 | 107.554
2.5 | 0.89 | 0.00794 | -0.106 | 112.056
3 | 0.948 | 0.00816 | -0.107 | 116.22
3.5 | 1 | 0.00842 | -0.107 | 118.77
4 | 1.057 | 0.0087 | -0.107 | 121.574
4.5 | 1.114 | 0.00898 | -0.108 | 124.036
5 | 1.17 | 0.00931 | -0.108 | 125.647
5.5 | 1.226 | 0.00967 | -0.108 | 126.745
6 | 1.279 | 0.01005 | -0.109 | 127.164
6.5 | 1.33 | 0.01054 | -0.109 | 126.185
7 | 1.381 | 0.01043 | -0.109 | 132.33
7.5 | 1.429 | 0.01104 | -0.109 | 129.419
8 | 1.474 | 0.01173 | -0.11 | 125.691
8.5 | 1.517 | 0.01262 | -0.11 | 120.209
9 | 1.541 | 0.02234 | -0.109 | 69.001
9.5 | 1.577 | 0.02365 | -0.109 | 66.681
10 | 1.608 | 0.02495 | -0.109 | 64.47
10.5 | 1.635 | 0.02636 | -0.11 | 62.048
11 | 1.658 | 0.02793 | -0.11 | 59.348
11.5 | 1.675 | 0.02951 | -0.11 | 56.771
12 | 1.685 | 0.03131 | -0.11 | 53.836
12.5 | 1.688 | 0.0331 | -0.111 | 50.981
13 | 1.683 | 0.03521 | -0.111 | 47.802
13.5 | 1.673 | 0.03739 | -0.111 | 44.747
14 | 1.656 | 0.03984 | -0.111 | 41.574
14.5 | 1.635 | 0.04199 | -0.111 | 38.929
15 | 1.606 | 0.04525 | -0.111 | 35.491
15.5 | 1.573 | 0.04841 | -0.111 | 32.487
16 | 1.536 | 0.05083 | -0.112 | 30.215
16.5 | 1.493 | 0.05459 | -0.111 | 27.358
17 | 1.446 | 0.05943 | -0.111 | 24.339
17.5 | 1.398 | 0.06384 | -0.111 | 21.894

## 44. Re 1M Mach 0.10 (2)
BIGFOIL.COM POLAR EXPORT
NACA63-715 a=0.6
NACA63-715 a=0.6 |  |  |  | Cl Max: | 1.5363 | at alpha= | 17.5 | deg
XFOIL ncrit=9 |  |  |  | L/D Max: | 158.435 | at alpha= | 5.5 | deg
Re: | 1000000 |  |  | Cd Min: | 0.19911 | at alpha= | -18.5 | deg
Mach: | 0.1 |  |  | Cl=0 at alpha= | -4.9028 | deg
|  |  |  | @ Cl=0.1, Cd= | 0.0091311
|  |  |  | @ Cl=0.4, Cd= | 0.0067941
|  |  |  | @ Cl=0.6, Cd= | 0.0067228
alpha (deg) | Cl | Cd | Cm | Cl/Cd
-18.5 | -0.4121 | 0.19911 | -0.0145 | -2.0697
-18 | -0.392 | 0.19373 | -0.0181 | -2.0234
-17.5 | -0.3733 | 0.18779 | -0.0219 | -1.9879
-15.5 | -0.7424 | 0.06622 | -0.083 | -11.2111
-15 | -0.8257 | 0.046 | -0.0967 | -17.95
-14.5 | -0.8624 | 0.03558 | -0.1036 | -24.2383
-14 | -0.8875 | 0.02819 | -0.1078 | -31.4828
-13.5 | -0.8924 | 0.02461 | -0.1058 | -36.2617
-13 | -0.8664 | 0.02202 | -0.1048 | -39.346
-12.5 | -0.8284 | 0.02003 | -0.1042 | -41.358
-11.5 | -0.7375 | 0.0171 | -0.1035 | -43.1287
-11 | -0.6848 | 0.01633 | -0.1035 | -41.9351
-10.5 | -0.6284 | 0.01608 | -0.1038 | -39.0796
-10 | -0.5734 | 0.01565 | -0.104 | -36.639
-9.5 | -0.5171 | 0.01537 | -0.1043 | -33.6435
-9 | -0.4604 | 0.01507 | -0.1047 | -30.5508
-8.5 | -0.4074 | 0.01404 | -0.1049 | -29.0171
-8 | -0.3513 | 0.01362 | -0.1052 | -25.793
-7.5 | -0.2947 | 0.01308 | -0.1056 | -22.5306
-7 | -0.2399 | 0.01211 | -0.1059 | -19.8101
-6.5 | -0.1831 | 0.0116 | -0.1063 | -15.7845
-6 | -0.126 | 0.01115 | -0.1067 | -11.3004
-5.5 | -0.069 | 0.01045 | -0.1072 | -6.6029
-5 | -0.0113 | 0.0099 | -0.1077 | -1.1414
-4.5 | 0.0468 | 0.00956 | -0.1083 | 4.8954
-4 | 0.1051 | 0.00909 | -0.1089 | 11.5622
-3.5 | 0.1638 | 0.00872 | -0.1095 | 18.7844
-3 | 0.2221 | 0.00832 | -0.1102 | 26.6947
-2.5 | 0.2802 | 0.00773 | -0.111 | 36.2484
-2 | 0.3377 | 0.00698 | -0.112 | 48.3811
-1.5 | 0.3961 | 0.0068 | -0.1126 | 58.25
-1 | 0.4554 | 0.00671 | -0.1133 | 67.8689
-0.5 | 0.5142 | 0.00671 | -0.1139 | 76.6319
0 | 0.5733 | 0.0067 | -0.1146 | 85.5672
0.5 | 0.6318 | 0.00675 | -0.1152 | 93.6
1 | 0.6906 | 0.00676 | -0.1159 | 102.1598
1.5 | 0.7488 | 0.00683 | -0.1165 | 109.634
2 | 0.8068 | 0.0069 | -0.117 | 116.9275
3 | 0.9214 | 0.00707 | -0.118 | 130.3253
4 | 1.0322 | 0.00711 | -0.1184 | 145.1758
4.5 | 1.0858 | 0.00694 | -0.1179 | 156.4553
5 | 1.1409 | 0.00722 | -0.1181 | 158.0194
5.5 | 1.1946 | 0.00754 | -0.1181 | 158.435
6 | 1.2471 | 0.0079 | -0.1179 | 157.8608
6.5 | 1.2978 | 0.00832 | -0.1173 | 155.9856
7 | 1.3434 | 0.00892 | -0.116 | 150.6054
7.5 | 1.3848 | 0.00964 | -0.114 | 143.6515
8 | 1.414 | 0.01065 | -0.11 | 132.77
8.5 | 1.4174 | 0.01228 | -0.1021 | 115.4235
9 | 1.415 | 0.01485 | -0.0948 | 95.2862
9.5 | 1.4135 | 0.01786 | -0.0885 | 79.1433
10 | 1.4135 | 0.02113 | -0.0832 | 66.8954
10.5 | 1.416 | 0.02451 | -0.0786 | 57.7723
11 | 1.4203 | 0.02799 | -0.0747 | 50.7431
11.5 | 1.4275 | 0.03154 | -0.0715 | 45.26
12 | 1.4344 | 0.03539 | -0.0687 | 40.5312
12.5 | 1.4439 | 0.03925 | -0.0664 | 36.7873
13 | 1.456 | 0.04307 | -0.0645 | 33.8054
13.5 | 1.4716 | 0.04675 | -0.0632 | 31.4781
14 | 1.4822 | 0.05109 | -0.0619 | 29.0115
14.5 | 1.4961 | 0.05525 | -0.0611 | 27.0787
15 | 1.5025 | 0.06045 | -0.0604 | 24.8553
15.5 | 1.5152 | 0.06502 | -0.06 | 23.3036
16 | 1.5219 | 0.07048 | -0.0599 | 21.5934
16.5 | 1.5252 | 0.07659 | -0.0602 | 19.9138
17 | 1.5326 | 0.08234 | -0.0608 | 18.6131
17.5 | 1.5363 | 0.08875 | -0.0618 | 17.3104
18 | 1.5262 | 0.09736 | -0.0635 | 15.6758
18.5 | 1.5317 | 0.1038 | -0.0651 | 14.7563
19 | 1.5343 | 0.11078 | -0.0672 | 13.85
19.5 | 1.5315 | 0.11871 | -0.0698 | 12.9012
20 | 1.5215 | 0.12797 | -0.0734 | 11.8895

## 45. Re 1M Mach 0.25 (1)
BIGFOIL.COM POLAR EXPORT
NACA63-715 a=0.6
NACA63-715 a=0.6 |  |  |  | Cl Max: | 1.665 | at alpha= | 11.5 | deg
JavaFoil+Calcfoil stall+Eppler ext transition |  |  |  | L/D Max: | 127.861 | at alpha= | 7 | deg
Re: | 1000000 |  |  | Cd Min: | 0.00609 | at alpha= | -5 | deg
Mach: | 0.25 |  |  | Cl=0 at alpha= | -4.8254 | deg
|  |  |  | @ Cl=0.1, Cd= | 0.006961
|  |  |  | @ Cl=0.4, Cd= | 0.0067173
|  |  |  | @ Cl=0.6, Cd= | 0.0071229
alpha (deg) | Cl | Cd | Cm | Cl/Cd
-17 | -0.152 | 0.16574 | -0.041 | -0.915
-16.5 | -0.218 | 0.15732 | -0.041 | -1.384
-16 | -0.268 | 0.14431 | -0.042 | -1.856
-15.5 | -0.311 | 0.13405 | -0.043 | -2.321
-15 | -0.349 | 0.12619 | -0.043 | -2.768
-14.5 | -0.383 | 0.11744 | -0.044 | -3.258
-14 | -0.411 | 0.11029 | -0.044 | -3.727
-13.5 | -0.434 | 0.10362 | -0.045 | -4.19
-13 | -0.451 | 0.09973 | -0.045 | -4.526
-12.5 | -0.463 | 0.0927 | -0.045 | -4.991
-12 | -0.468 | 0.08592 | -0.046 | -5.443
-11.5 | -0.466 | 0.08051 | -0.047 | -5.794
-11 | -0.459 | 0.07334 | -0.049 | -6.263
-10.5 | -0.445 | 0.06882 | -0.049 | -6.472
-10 | -0.427 | 0.06303 | -0.053 | -6.77
-9.5 | -0.402 | 0.05885 | -0.054 | -6.824
-9 | -0.373 | 0.05364 | -0.058 | -6.951
-8.5 | -0.343 | 0.04581 | -0.065 | -7.482
-8 | -0.354 | 0.01159 | -0.095 | -30.565
-7.5 | -0.316 | 0.00979 | -0.099 | -32.265
-7 | -0.261 | 0.00661 | -0.1 | -39.497
-6.5 | -0.204 | 0.00649 | -0.101 | -31.434
-6 | -0.144 | 0.00637 | -0.101 | -22.666
-5.5 | -0.083 | 0.00707 | -0.102 | -11.806
-5 | -0.022 | 0.00609 | -0.102 | -3.569
-4.5 | 0.041 | 0.00698 | -0.103 | 5.812
-4 | 0.103 | 0.00696 | -0.103 | 14.839
-3.5 | 0.166 | 0.00828 | -0.104 | 20.081
-3 | 0.23 | 0.00815 | -0.104 | 28.179
-2.5 | 0.293 | 0.00812 | -0.105 | 36.045
-2 | 0.357 | 0.00669 | -0.105 | 53.392
-1.5 | 0.42 | 0.00673 | -0.106 | 62.468
-1 | 0.483 | 0.00683 | -0.107 | 70.79
-0.5 | 0.546 | 0.00696 | -0.107 | 78.52
0 | 0.609 | 0.00715 | -0.108 | 85.202
0.5 | 0.672 | 0.00733 | -0.108 | 91.743
1 | 0.735 | 0.0075 | -0.109 | 98.059
1.5 | 0.792 | 0.00774 | -0.108 | 102.3
2 | 0.852 | 0.00796 | -0.109 | 106.969
2.5 | 0.912 | 0.00817 | -0.109 | 111.63
3 | 0.971 | 0.00844 | -0.109 | 115.134
3.5 | 1.024 | 0.00872 | -0.11 | 117.401
4 | 1.083 | 0.00901 | -0.11 | 120.144
4.5 | 1.141 | 0.00935 | -0.11 | 121.965
5 | 1.198 | 0.00971 | -0.111 | 123.408
5.5 | 1.255 | 0.0101 | -0.111 | 124.258
6 | 1.309 | 0.01058 | -0.111 | 123.75
6.5 | 1.361 | 0.0111 | -0.112 | 122.636
7 | 1.412 | 0.01104 | -0.112 | 127.861
7.5 | 1.46 | 0.01176 | -0.112 | 124.096
8 | 1.504 | 0.01255 | -0.112 | 119.881
8.5 | 1.53 | 0.02254 | -0.111 | 67.899
9 | 1.568 | 0.02403 | -0.112 | 65.262
9.5 | 1.6 | 0.02543 | -0.112 | 62.93
10 | 1.626 | 0.02693 | -0.112 | 60.403
10.5 | 1.646 | 0.02863 | -0.112 | 57.498
11 | 1.66 | 0.03035 | -0.113 | 54.685
11.5 | 1.665 | 0.03223 | -0.113 | 51.667
12 | 1.661 | 0.03453 | -0.113 | 48.09
12.5 | 1.643 | 0.03669 | -0.113 | 44.777
13 | 1.615 | 0.0393 | -0.113 | 41.103
13.5 | 1.577 | 0.04215 | -0.114 | 37.415
14 | 1.528 | 0.04543 | -0.114 | 33.641
14.5 | 1.469 | 0.04902 | -0.113 | 29.97
15 | 1.399 | 0.05339 | -0.113 | 26.21
15.5 | 1.317 | 0.05946 | -0.112 | 22.151
16 | 1.213 | 0.07164 | -0.109 | 16.931
16.5 | 1.013 | 0.13672 | -0.072 | 7.412

## 46. Re 1M Mach 0.25 (2)
BIGFOIL.COM POLAR EXPORT
NACA63-715 a=0.6
NACA63-715 a=0.6 |  |  |  | Cl Max: | 1.4924 | at alpha= | 17 | deg
XFOIL ncrit=9 |  |  |  | L/D Max: | 155.833 | at alpha= | 5 | deg
Re: | 1000000 |  |  | Cd Min: | 0.16697 | at alpha= | -17 | deg
Mach: | 0.25 |  |  | Cl=0 at alpha= | -4.8963 | deg
|  |  |  | @ Cl=0.1, Cd= | 0.0093514
|  |  |  | @ Cl=0.4, Cd= | 0.0069351
|  |  |  | @ Cl=0.6, Cd= | 0.0068246
alpha (deg) | Cl | Cd | Cm | Cl/Cd
-17 | -0.2728 | 0.16697 | -0.0165 | -1.6338
-16.5 | -0.2636 | 0.1604 | -0.0218 | -1.6434
-16 | -0.2486 | 0.15477 | -0.0256 | -1.6063
-15.5 | -0.2311 | 0.15044 | -0.0294 | -1.5362
-14.5 | -0.2762 | 0.14545 | -0.0467 | -1.8989
-13.5 | -0.6069 | 0.06312 | -0.0904 | -9.615
-13 | -0.7005 | 0.04166 | -0.106 | -16.8147
-12.5 | -0.7379 | 0.03157 | -0.1134 | -23.3735
-12 | -0.7596 | 0.02596 | -0.1141 | -29.2604
-11.5 | -0.7399 | 0.02231 | -0.1131 | -33.1645
-11 | -0.7032 | 0.01952 | -0.1122 | -36.0246
-10.5 | -0.6552 | 0.01772 | -0.1114 | -36.9752
-10 | -0.6005 | 0.0167 | -0.1108 | -35.9581
-9.5 | -0.5404 | 0.0163 | -0.1107 | -33.1534
-9 | -0.4808 | 0.01593 | -0.1106 | -30.182
-8.5 | -0.4216 | 0.01551 | -0.1105 | -27.1825
-8 | -0.3652 | 0.01455 | -0.1105 | -25.0997
-7.5 | -0.3061 | 0.01394 | -0.1106 | -21.9584
-7 | -0.2471 | 0.0133 | -0.1107 | -18.5789
-6.5 | -0.1903 | 0.01228 | -0.1107 | -15.4967
-6 | -0.131 | 0.01162 | -0.111 | -11.2737
-5.5 | -0.0709 | 0.01112 | -0.1113 | -6.3759
-5 | -0.0125 | 0.01021 | -0.1116 | -1.2243
-4.5 | 0.0478 | 0.00979 | -0.112 | 4.8825
-4 | 0.1085 | 0.00928 | -0.1125 | 11.6918
-3.5 | 0.1693 | 0.00892 | -0.1131 | 18.9798
-3 | 0.23 | 0.00856 | -0.1137 | 26.8692
-2.5 | 0.2903 | 0.00797 | -0.1145 | 36.4241
-2 | 0.3496 | 0.00721 | -0.1154 | 48.4882
-1.5 | 0.4101 | 0.00688 | -0.1162 | 59.6076
-1 | 0.4711 | 0.00681 | -0.1168 | 69.1777
-0.5 | 0.5321 | 0.0068 | -0.1175 | 78.25
0 | 0.593 | 0.00682 | -0.1181 | 86.9501
0.5 | 0.6539 | 0.00686 | -0.1188 | 95.3207
1 | 0.7142 | 0.00693 | -0.1193 | 103.0592
1.5 | 0.7746 | 0.00699 | -0.12 | 110.8155
2 | 0.8344 | 0.00707 | -0.1205 | 118.0198
2.5 | 0.8934 | 0.0072 | -0.1209 | 124.0833
3 | 0.9525 | 0.00731 | -0.1213 | 130.301
3.5 | 1.011 | 0.00742 | -0.1216 | 136.2534
4 | 1.0678 | 0.0075 | -0.1216 | 142.3733
4.5 | 1.121 | 0.00728 | -0.1206 | 153.9835
5 | 1.1781 | 0.00756 | -0.1206 | 155.8333
5.5 | 1.2325 | 0.00794 | -0.1202 | 155.2267
6 | 1.2857 | 0.00834 | -0.1195 | 154.1607
6.5 | 1.337 | 0.00878 | -0.1185 | 152.2779
7 | 1.3798 | 0.00949 | -0.1161 | 145.3952
7.5 | 1.4119 | 0.01036 | -0.1119 | 136.2838
8 | 1.4205 | 0.01187 | -0.1043 | 119.6714
8.5 | 1.424 | 0.01423 | -0.0974 | 100.0703
9 | 1.4194 | 0.01746 | -0.0904 | 81.2944
9.5 | 1.4137 | 0.02114 | -0.0842 | 66.8732
10 | 1.411 | 0.02496 | -0.079 | 56.5304
10.5 | 1.4113 | 0.0289 | -0.0746 | 48.8339
11 | 1.4139 | 0.03304 | -0.0709 | 42.7936
11.5 | 1.4184 | 0.03735 | -0.0679 | 37.9759
12 | 1.4245 | 0.04183 | -0.0654 | 34.0545
12.5 | 1.4356 | 0.04611 | -0.0635 | 31.1342
13 | 1.4473 | 0.05055 | -0.062 | 28.6311
13.5 | 1.4555 | 0.05556 | -0.0607 | 26.1969
14 | 1.4687 | 0.06026 | -0.0599 | 24.3727
14.5 | 1.4739 | 0.06605 | -0.0594 | 22.3149
15 | 1.4824 | 0.07167 | -0.0592 | 20.6837
15.5 | 1.4888 | 0.07769 | -0.0593 | 19.1633
16 | 1.4851 | 0.08527 | -0.0601 | 17.4164
16.5 | 1.4912 | 0.0918 | -0.061 | 16.244
17 | 1.4924 | 0.09917 | -0.0625 | 15.0489
17.5 | 1.4811 | 0.10857 | -0.065 | 13.6419
18 | 1.4817 | 0.11638 | -0.0674 | 12.7316
18.5 | 1.4808 | 0.12457 | -0.0702 | 11.8873
19 | 1.4779 | 0.13318 | -0.0738 | 11.097
19.5 | 1.4646 | 0.14358 | -0.0786 | 10.2006
20 | 1.4616 | 0.15248 | -0.0831 | 9.5855

## 47. Re 1M Mach 0.50 (1)
BIGFOIL.COM POLAR EXPORT
NACA63-715 a=0.6
NACA63-715 a=0.6 |  |  |  | Cl Max: | 1.611 | at alpha= | 8.5 | deg
JavaFoil+Calcfoil stall+Eppler ext transition |  |  |  | L/D Max: | 111.909 | at alpha= | 5 | deg
Re: | 1000000 |  |  | Cd Min: | 0.00631 | at alpha= | -5 | deg
Mach: | 0.5 |  |  | Cl=0 at alpha= | -4.8261 | deg
|  |  |  | @ Cl=0.1, Cd= | 0.0076907
|  |  |  | @ Cl=0.4, Cd= | 0.0086413
|  |  |  | @ Cl=0.6, Cd= | 0.0075655
alpha (deg) | Cl | Cd | Cm | Cl/Cd
-20 | -0.866 | 0.19245 | -0.055 | -4.499
-19.5 | -0.838 | 0.18702 | -0.055 | -4.479
-19 | -0.809 | 0.18231 | -0.055 | -4.44
-18.5 | -0.78 | 0.18177 | -0.054 | -4.29
-18 | -0.751 | 0.17422 | -0.053 | -4.31
-17.5 | -0.722 | 0.16895 | -0.053 | -4.275
-17 | -0.694 | 0.16438 | -0.053 | -4.222
-16.5 | -0.666 | 0.15637 | -0.054 | -4.257
-16 | -0.638 | 0.15641 | -0.054 | -4.077
-15.5 | -0.607 | 0.14584 | -0.051 | -4.165
-15 | -0.579 | 0.13851 | -0.051 | -4.179
-14.5 | -0.55 | 0.13978 | -0.051 | -3.938
-14 | -0.522 | 0.1302 | -0.051 | -4.01
-13.5 | -0.494 | 0.1272 | -0.052 | -3.881
-13 | -0.465 | 0.12658 | -0.052 | -3.675
-12.5 | -0.436 | 0.11768 | -0.048 | -3.703
-12 | -0.407 | 0.11176 | -0.049 | -3.645
-11.5 | -0.379 | 0.10608 | -0.049 | -3.573
-11 | -0.351 | 0.10276 | -0.049 | -3.411
-10.5 | -0.322 | 0.09979 | -0.049 | -3.228
-10 | -0.293 | 0.09783 | -0.045 | -2.996
-9.5 | -0.265 | 0.08904 | -0.046 | -2.975
-9 | -0.236 | 0.08665 | -0.047 | -2.729
-8.5 | -0.209 | 0.06239 | -0.052 | -3.344
-8 | -0.18 | 0.05982 | -0.052 | -3.011
-7.5 | -0.229 | 0.05386 | -0.053 | -4.245
-7 | -0.214 | 0.04724 | -0.058 | -4.532
-6.5 | -0.177 | 0.04023 | -0.07 | -4.407
-6 | -0.157 | 0.0091 | -0.113 | -17.203
-5.5 | -0.091 | 0.00646 | -0.114 | -14.14
-5 | -0.024 | 0.00631 | -0.114 | -3.799
-4.5 | 0.045 | 0.00905 | -0.115 | 4.963
-4 | 0.115 | 0.00732 | -0.115 | 15.67
-3.5 | 0.185 | 0.00732 | -0.116 | 25.301
-3 | 0.256 | 0.00869 | -0.117 | 29.45
-2.5 | 0.327 | 0.00867 | -0.117 | 37.709
-2 | 0.399 | 0.00866 | -0.118 | 46.08
-1.5 | 0.47 | 0.00733 | -0.119 | 64.099
-1 | 0.54 | 0.00705 | -0.118 | 76.623
-0.5 | 0.611 | 0.00766 | -0.118 | 79.749
0 | 0.671 | 0.00796 | -0.119 | 84.359
0.5 | 0.739 | 0.0082 | -0.119 | 90.107
1 | 0.807 | 0.00848 | -0.119 | 95.12
1.5 | 0.874 | 0.00879 | -0.12 | 99.436
2 | 0.941 | 0.0091 | -0.12 | 103.454
2.5 | 1.008 | 0.00949 | -0.12 | 106.23
3 | 1.074 | 0.00986 | -0.121 | 108.892
3.5 | 1.13 | 0.01026 | -0.121 | 110.166
4 | 1.194 | 0.01076 | -0.121 | 110.973
4.5 | 1.258 | 0.01125 | -0.122 | 111.816
5 | 1.321 | 0.0118 | -0.122 | 111.909
5.5 | 1.382 | 0.01248 | -0.123 | 110.763
6 | 1.438 | 0.01319 | -0.123 | 108.999
6.5 | 1.491 | 0.01406 | -0.123 | 106.065
7 | 1.54 | 0.01501 | -0.124 | 102.583
7.5 | 1.58 | 0.01641 | -0.124 | 96.278
8 | 1.595 | 0.02896 | -0.123 | 55.056
8.5 | 1.611 | 0.03132 | -0.123 | 51.439
9 | 1.607 | 0.03386 | -0.123 | 47.451
9.5 | 1.553 | 0.03724 | -0.123 | 41.7
10 | 1.345 | 0.04159 | -0.123 | 32.345
10.5 | 0.838 | 0.09345 | -0.047 | 8.968
11 | 0.865 | 0.10325 | -0.051 | 8.377
11.5 | 0.891 | 0.10965 | -0.051 | 8.125
12 | 0.918 | 0.11467 | -0.058 | 8.009
12.5 | 0.944 | 0.12007 | -0.058 | 7.863
13 | 0.971 | 0.1232 | -0.06 | 7.878
13.5 | 0.998 | 0.13109 | -0.064 | 7.611

## 48. Re 1M Mach 0.50 (2)
BIGFOIL.COM POLAR EXPORT
NACA63-715 a=0.6
NACA63-715 a=0.6 |  |  |  | Cl Max: | 1.4689 | at alpha= | 8 | deg
XFOIL ncrit=9 |  |  |  | L/D Max: | 138.305 | at alpha= | 5 | deg
Re: | 1000000 |  |  | Cd Min: | 0.24389 | at alpha= | -20 | deg
Mach: | 0.5 |  |  | Cl=0 at alpha= | -4.9054 | deg
|  |  |  | @ Cl=0.1, Cd= | 0.010794
|  |  |  | @ Cl=0.4, Cd= | 0.0083613
|  |  |  | @ Cl=0.6, Cd= | 0.0073468
alpha (deg) | Cl | Cd | Cm | Cl/Cd
-20 | -0.4926 | 0.24389 | 0.0027 | -2.0198
-19.5 | -0.4699 | 0.23521 | -0.0028 | -1.9978
-19 | -0.4486 | 0.22694 | -0.0084 | -1.9767
-18.5 | -0.4228 | 0.21977 | -0.0127 | -1.9238
-18 | -0.3983 | 0.21283 | -0.0174 | -1.8714
-17.5 | -0.3743 | 0.20551 | -0.0222 | -1.8213
-17 | -0.352 | 0.19709 | -0.0275 | -1.786
-16.5 | -0.332 | 0.18862 | -0.0328 | -1.7602
-16 | -0.3114 | 0.18043 | -0.0378 | -1.7259
-15.5 | -0.287 | 0.17305 | -0.0418 | -1.6585
-15 | -0.2628 | 0.16627 | -0.0459 | -1.5806
-14 | -0.2228 | 0.15035 | -0.0548 | -1.4819
-13.5 | -0.205 | 0.142 | -0.0594 | -1.4437
-13 | -0.1904 | 0.13307 | -0.0641 | -1.4308
-12.5 | -0.173 | 0.12546 | -0.0684 | -1.3789
-12 | -0.162 | 0.11659 | -0.073 | -1.3895
-11.5 | -0.1557 | 0.10711 | -0.078 | -1.4536
-11 | -0.1481 | 0.09848 | -0.0829 | -1.5039
-10.5 | -0.1375 | 0.09095 | -0.0873 | -1.5118
-10 | -0.1374 | 0.08202 | -0.0925 | -1.6752
-9.5 | -0.1429 | 0.07282 | -0.098 | -1.9624
-9 | -0.1467 | 0.0644 | -0.1034 | -2.278
-8.5 | -0.1688 | 0.05364 | -0.1107 | -3.1469
-8 | -0.2567 | 0.03434 | -0.1264 | -7.4752
-7.5 | -0.2653 | 0.02822 | -0.1313 | -9.4011
-7 | -0.2567 | 0.02124 | -0.1327 | -12.0857
-6.5 | -0.2058 | 0.01796 | -0.1321 | -11.4588
-6 | -0.1459 | 0.01571 | -0.1313 | -9.2871
-5.5 | -0.0803 | 0.01396 | -0.1305 | -5.7521
-5 | -0.0129 | 0.01255 | -0.1298 | -1.0279
-4 | 0.1234 | 0.01043 | -0.1293 | 11.8313
-3.5 | 0.1935 | 0.00979 | -0.1294 | 19.7651
-3 | 0.264 | 0.00935 | -0.1297 | 28.2353
-2.5 | 0.3345 | 0.0089 | -0.1302 | 37.5843
-2 | 0.4038 | 0.00833 | -0.1309 | 48.4754
-1.5 | 0.4719 | 0.00747 | -0.1319 | 63.1727
-1 | 0.5416 | 0.00733 | -0.1325 | 73.8881
-0.5 | 0.6112 | 0.00735 | -0.133 | 83.1565
0 | 0.6808 | 0.00742 | -0.1336 | 91.752
0.5 | 0.7496 | 0.00755 | -0.134 | 99.2848
1.5 | 0.8856 | 0.00788 | -0.1346 | 112.3858
2 | 0.9524 | 0.00809 | -0.1346 | 117.7256
2.5 | 1.0177 | 0.00835 | -0.1343 | 121.8802
3 | 1.0834 | 0.00857 | -0.1339 | 126.4177
3.5 | 1.1468 | 0.00886 | -0.1331 | 129.4357
4 | 1.2069 | 0.00921 | -0.1316 | 131.0423
4.5 | 1.2638 | 0.0095 | -0.1294 | 133.0316
5 | 1.3139 | 0.0095 | -0.1257 | 138.3053
5.5 | 1.3521 | 0.01025 | -0.1203 | 131.9122
6 | 1.385 | 0.01142 | -0.1148 | 121.2785
6.5 | 1.4187 | 0.01286 | -0.1098 | 110.3188
7 | 1.4515 | 0.01456 | -0.105 | 99.6909
7.5 | 1.4663 | 0.01726 | -0.0987 | 84.9537
8 | 1.4689 | 0.02079 | -0.092 | 70.6542
8.5 | 1.4555 | 0.02553 | -0.0848 | 57.0114
9 | 1.4388 | 0.03104 | -0.0785 | 46.3531
9.5 | 1.423 | 0.03709 | -0.0734 | 38.3661
10 | 1.4115 | 0.04339 | -0.0695 | 32.5305
10.5 | 1.4032 | 0.04996 | -0.0666 | 28.0865
11 | 1.3968 | 0.05682 | -0.0644 | 24.5829
11.5 | 1.3955 | 0.06369 | -0.063 | 21.9108
12 | 1.3974 | 0.07063 | -0.0621 | 19.7848
13 | 1.4024 | 0.0855 | -0.0618 | 16.4023

## 49. Re 2M Mach 0.00 (1)
BIGFOIL.COM POLAR EXPORT
NACA63-715 a=0.6
NACA63-715 a=0.6 |  |  |  | Cl Max: | 1.699 | at alpha= | 12.5 | deg
JavaFoil+Calcfoil stall+Eppler ext transition |  |  |  | L/D Max: | 143.67 | at alpha= | 6 | deg
Re: | 2000000 |  |  | Cd Min: | 0.00543 | at alpha= | -4.5 | deg
Mach: | 0 |  |  | Cl=0 at alpha= | -4.825 | deg
|  |  |  | @ Cl=0.1, Cd= | 0.00625
|  |  |  | @ Cl=0.4, Cd= | 0.0059689
|  |  |  | @ Cl=0.6, Cd= | 0.0062397
alpha (deg) | Cl | Cd | Cm | Cl/Cd
-20 | -0.478 | 0.17934 | -0.042 | -2.664
-19.5 | -0.491 | 0.1691 | -0.042 | -2.906
-19 | -0.505 | 0.1612 | -0.043 | -3.133
-18.5 | -0.518 | 0.15586 | -0.043 | -3.322
-18 | -0.53 | 0.1449 | -0.044 | -3.659
-17.5 | -0.542 | 0.13911 | -0.044 | -3.894
-17 | -0.552 | 0.132 | -0.045 | -4.181
-16.5 | -0.561 | 0.12512 | -0.045 | -4.482
-16 | -0.568 | 0.11849 | -0.045 | -4.794
-15.5 | -0.573 | 0.11164 | -0.046 | -5.136
-15 | -0.577 | 0.1067 | -0.047 | -5.405
-14.5 | -0.577 | 0.10135 | -0.047 | -5.696
-14 | -0.575 | 0.09522 | -0.048 | -6.042
-13.5 | -0.57 | 0.09063 | -0.048 | -6.292
-13 | -0.563 | 0.08497 | -0.049 | -6.62
-12.5 | -0.551 | 0.07965 | -0.05 | -6.923
-12 | -0.537 | 0.07435 | -0.052 | -7.224
-11.5 | -0.521 | 0.06713 | -0.056 | -7.763
-11 | -0.499 | 0.06332 | -0.056 | -7.882
-10.5 | -0.477 | 0.05675 | -0.06 | -8.396
-10 | -0.468 | 0.03738 | -0.074 | -12.529
-9.5 | -0.465 | 0.01818 | -0.086 | -25.575
-9 | -0.447 | 0.01099 | -0.092 | -40.701
-8.5 | -0.413 | 0.00633 | -0.095 | -65.162
-8 | -0.363 | 0.00623 | -0.096 | -58.257
-7.5 | -0.31 | 0.0061 | -0.096 | -50.871
-7 | -0.255 | 0.00581 | -0.097 | -43.971
-6.5 | -0.199 | 0.00576 | -0.097 | -34.515
-6 | -0.14 | 0.00568 | -0.098 | -24.711
-5.5 | -0.081 | 0.00552 | -0.098 | -14.669
-5 | -0.021 | 0.00547 | -0.099 | -3.857
-4.5 | 0.039 | 0.00543 | -0.099 | 7.248
-4 | 0.1 | 0.00625 | -0.1 | 16.022
-3.5 | 0.161 | 0.0063 | -0.101 | 25.594
-3 | 0.222 | 0.00631 | -0.101 | 35.243
-2.5 | 0.284 | 0.00725 | -0.102 | 39.105
-2 | 0.346 | 0.00596 | -0.102 | 58.041
-1.5 | 0.407 | 0.00597 | -0.103 | 68.199
-1 | 0.468 | 0.00602 | -0.103 | 77.789
-0.5 | 0.529 | 0.00611 | -0.104 | 86.507
0 | 0.59 | 0.00622 | -0.104 | 94.793
0.5 | 0.651 | 0.00634 | -0.105 | 102.654
1 | 0.712 | 0.00651 | -0.105 | 109.286
1.5 | 0.773 | 0.00667 | -0.106 | 115.878
2 | 0.833 | 0.00686 | -0.106 | 121.502
2.5 | 0.894 | 0.00708 | -0.107 | 126.233
3 | 0.951 | 0.00684 | -0.107 | 139.106
3.5 | 1.002 | 0.00744 | -0.107 | 134.659
4 | 1.058 | 0.00766 | -0.107 | 138.133
4.5 | 1.115 | 0.0079 | -0.108 | 141.076
5 | 1.171 | 0.00822 | -0.108 | 142.413
5.5 | 1.226 | 0.00853 | -0.108 | 143.624
6 | 1.279 | 0.0089 | -0.109 | 143.67
6.5 | 1.33 | 0.00933 | -0.109 | 142.592
7 | 1.381 | 0.00981 | -0.109 | 140.676
7.5 | 1.428 | 0.01044 | -0.109 | 136.838
8 | 1.473 | 0.01075 | -0.11 | 136.943
8.5 | 1.513 | 0.01262 | -0.11 | 119.845
9 | 1.542 | 0.01925 | -0.109 | 80.105
9.5 | 1.579 | 0.02047 | -0.109 | 77.129
10 | 1.611 | 0.02157 | -0.109 | 74.665
10.5 | 1.639 | 0.02276 | -0.11 | 71.991
11 | 1.662 | 0.02411 | -0.11 | 68.961
11.5 | 1.682 | 0.02547 | -0.11 | 66.014
12 | 1.694 | 0.027 | -0.111 | 62.744
12.5 | 1.699 | 0.02847 | -0.111 | 59.687
13 | 1.698 | 0.03025 | -0.111 | 56.128
13.5 | 1.691 | 0.03213 | -0.111 | 52.62
14 | 1.678 | 0.03406 | -0.111 | 49.274
14.5 | 1.66 | 0.03611 | -0.112 | 45.986
15 | 1.637 | 0.0384 | -0.112 | 42.639
15.5 | 1.61 | 0.04086 | -0.112 | 39.389
16 | 1.578 | 0.0433 | -0.112 | 36.441
16.5 | 1.542 | 0.0463 | -0.112 | 33.298
17 | 1.502 | 0.04954 | -0.112 | 30.321
17.5 | 1.46 | 0.05261 | -0.112 | 27.756

## 50. Re 2M Mach 0.00 (2)
BIGFOIL.COM POLAR EXPORT
NACA63-715 a=0.6
NACA63-715 a=0.6 |  |  |  | Cl Max: | 1.6611 | at alpha= | 20 | deg
XFOIL ncrit=9 |  |  |  | L/D Max: | 189.651 | at alpha= | 5.5 | deg
Re: | 2000000 |  |  | Cd Min: | 0.13778 | at alpha= | -17.5 | deg
Mach: | 0 |  |  | Cl=0 at alpha= | -4.8869 | deg
|  |  |  | @ Cl=0.1, Cd= | 0.00743
|  |  |  | @ Cl=0.4, Cd= | 0.005659
|  |  |  | @ Cl=0.6, Cd= | 0.005385
alpha (deg) | Cl | Cd | Cm | Cl/Cd
-17.5 | -0.5338 | 0.13778 | -0.0382 | -3.8743
-16.5 | -0.9345 | 0.04883 | -0.0938 | -19.1378
-16 | -0.9799 | 0.03727 | -0.1013 | -26.2919
-15.5 | -1.0052 | 0.02946 | -0.1057 | -34.1208
-15 | -1.0251 | 0.02488 | -0.1049 | -41.2018
-14.5 | -1.0068 | 0.02256 | -0.1031 | -44.6277
-14 | -0.9749 | 0.0206 | -0.1021 | -47.3252
-13.5 | -0.9353 | 0.01899 | -0.1015 | -49.2522
-13 | -0.8917 | 0.0176 | -0.1011 | -50.6648
-12.5 | -0.8446 | 0.01639 | -0.1009 | -51.5314
-12 | -0.7975 | 0.01499 | -0.1007 | -53.2021
-11.5 | -0.7477 | 0.01386 | -0.1006 | -53.9466
-11 | -0.696 | 0.01292 | -0.1006 | -53.87
-10.5 | -0.6438 | 0.01189 | -0.1008 | -54.1463
-10 | -0.5879 | 0.01146 | -0.1012 | -51.3002
-9.5 | -0.5313 | 0.01114 | -0.1016 | -47.693
-9 | -0.4741 | 0.0109 | -0.1021 | -43.4954
-8.5 | -0.4178 | 0.01036 | -0.1025 | -40.3282
-8 | -0.3605 | 0.01001 | -0.1031 | -36.014
-7.5 | -0.303 | 0.00969 | -0.1036 | -31.2693
-7 | -0.2456 | 0.00933 | -0.1041 | -26.3237
-6.5 | -0.1881 | 0.00884 | -0.1047 | -21.2783
-6 | -0.1298 | 0.00853 | -0.1053 | -15.2169
-5.5 | -0.0714 | 0.00831 | -0.1059 | -8.5921
-5 | -0.0133 | 0.00794 | -0.1066 | -1.6751
-4.5 | 0.0455 | 0.00769 | -0.1073 | 5.9168
-4 | 0.1042 | 0.00741 | -0.108 | 14.0621
-3.5 | 0.1629 | 0.00722 | -0.1086 | 22.5623
-3 | 0.222 | 0.00695 | -0.1094 | 31.9424
-2.5 | 0.2806 | 0.00662 | -0.1102 | 42.3867
-2 | 0.3389 | 0.00621 | -0.1111 | 54.5733
-1.5 | 0.3972 | 0.00567 | -0.1121 | 70.0529
-1 | 0.4556 | 0.00544 | -0.1128 | 83.75
-0.5 | 0.5146 | 0.00536 | -0.1136 | 96.0075
0 | 0.5734 | 0.00536 | -0.1144 | 106.9776
1 | 0.6906 | 0.00547 | -0.1158 | 126.2523
1.5 | 0.7489 | 0.00556 | -0.1165 | 134.6942
2 | 0.8066 | 0.00569 | -0.1171 | 141.7575
2.5 | 0.8647 | 0.00577 | -0.1178 | 149.8614
3 | 0.9221 | 0.00591 | -0.1184 | 156.0237
4.5 | 1.0913 | 0.0064 | -0.1199 | 170.5156
5 | 1.1459 | 0.0065 | -0.1201 | 176.2923
5.5 | 1.1967 | 0.00631 | -0.1194 | 189.6513
6 | 1.2496 | 0.00669 | -0.1194 | 186.7862
6.5 | 1.2976 | 0.00734 | -0.1186 | 176.7847
7 | 1.3417 | 0.00812 | -0.1172 | 165.234
7.5 | 1.3744 | 0.00931 | -0.114 | 147.6262
8 | 1.3864 | 0.01078 | -0.1072 | 128.6085
8.5 | 1.3894 | 0.01254 | -0.0995 | 110.7974
9 | 1.3966 | 0.01469 | -0.0936 | 95.0715
9.5 | 1.4053 | 0.0171 | -0.0885 | 82.1813
10 | 1.4185 | 0.01948 | -0.0843 | 72.8183
10.5 | 1.4322 | 0.02199 | -0.0806 | 65.1296
11 | 1.4451 | 0.0247 | -0.0772 | 58.5061
11.5 | 1.4596 | 0.02744 | -0.0742 | 53.1924
12 | 1.4778 | 0.03011 | -0.0718 | 49.08
12.5 | 1.4967 | 0.03286 | -0.0697 | 45.5478
13 | 1.5162 | 0.03567 | -0.0679 | 42.5063
13.5 | 1.5355 | 0.03864 | -0.0663 | 39.7386
14 | 1.5527 | 0.04189 | -0.0648 | 37.0661
14.5 | 1.5692 | 0.04534 | -0.0635 | 34.6096
15 | 1.5858 | 0.04893 | -0.0625 | 32.4096
15.5 | 1.5976 | 0.05312 | -0.0616 | 30.0753
16 | 1.6126 | 0.05711 | -0.061 | 28.2367
16.5 | 1.6253 | 0.06148 | -0.0606 | 26.4362
17 | 1.6323 | 0.06665 | -0.0604 | 24.4906
17.5 | 1.6429 | 0.07156 | -0.0605 | 22.9584
18 | 1.6509 | 0.0769 | -0.0609 | 21.4681
18.5 | 1.6568 | 0.08264 | -0.0616 | 20.0484
19 | 1.655 | 0.08965 | -0.0628 | 18.4607
19.5 | 1.6598 | 0.09579 | -0.0641 | 17.3275
20 | 1.6611 | 0.10257 | -0.0658 | 16.1948

## 51. Re 2M Mach 0.10 (1)
BIGFOIL.COM POLAR EXPORT
NACA63-715 a=0.6
NACA63-715 a=0.6 |  |  |  | Cl Max: | 1.695 | at alpha= | 12.5 | deg
JavaFoil+Calcfoil stall+Eppler ext transition |  |  |  | L/D Max: | 145.214 | at alpha= | 3 | deg
Re: | 2000000 |  |  | Cd Min: | 0.00543 | at alpha= | -4.5 | deg
Mach: | 0.1 |  |  | Cl=0 at alpha= | -4.8279 | deg
|  |  |  | @ Cl=0.1, Cd= | 0.0062464
|  |  |  | @ Cl=0.4, Cd= | 0.0059785
|  |  |  | @ Cl=0.6, Cd= | 0.0062572
alpha (deg) | Cl | Cd | Cm | Cl/Cd
-19 | -0.459 | 0.16569 | -0.043 | -2.768
-18.5 | -0.474 | 0.16103 | -0.042 | -2.943
-18 | -0.489 | 0.14825 | -0.043 | -3.301
-17.5 | -0.504 | 0.14052 | -0.044 | -3.584
-17 | -0.517 | 0.13559 | -0.044 | -3.813
-16.5 | -0.529 | 0.12802 | -0.045 | -4.132
-16 | -0.539 | 0.12024 | -0.045 | -4.485
-15.5 | -0.548 | 0.11319 | -0.046 | -4.841
-15 | -0.554 | 0.10825 | -0.046 | -5.121
-14.5 | -0.558 | 0.10166 | -0.047 | -5.488
-14 | -0.559 | 0.09625 | -0.047 | -5.805
-13.5 | -0.556 | 0.09203 | -0.047 | -6.044
-13 | -0.551 | 0.08657 | -0.049 | -6.364
-12.5 | -0.542 | 0.08072 | -0.05 | -6.717
-12 | -0.53 | 0.07563 | -0.051 | -7.005
-11.5 | -0.515 | 0.06849 | -0.055 | -7.523
-11 | -0.495 | 0.06471 | -0.055 | -7.643
-10.5 | -0.472 | 0.05862 | -0.059 | -8.061
-10 | -0.452 | 0.0487 | -0.066 | -9.279
-9.5 | -0.46 | 0.02025 | -0.085 | -22.714
-9 | -0.44 | 0.01255 | -0.091 | -35.096
-8.5 | -0.413 | 0.00635 | -0.096 | -65.133
-8 | -0.364 | 0.00622 | -0.096 | -58.452
-7.5 | -0.311 | 0.00612 | -0.097 | -50.855
-7 | -0.256 | 0.00582 | -0.097 | -44.056
-6.5 | -0.199 | 0.00577 | -0.098 | -34.567
-6 | -0.141 | 0.00567 | -0.098 | -24.878
-5.5 | -0.081 | 0.00554 | -0.099 | -14.702
-5 | -0.021 | 0.00547 | -0.099 | -3.87
-4.5 | 0.04 | 0.00543 | -0.1 | 7.279
-4 | 0.101 | 0.00626 | -0.1 | 16.074
-3.5 | 0.162 | 0.00631 | -0.101 | 25.674
-3 | 0.223 | 0.00632 | -0.102 | 35.356
-2.5 | 0.285 | 0.00727 | -0.102 | 39.219
-2 | 0.348 | 0.00597 | -0.103 | 58.217
-1.5 | 0.409 | 0.00598 | -0.103 | 68.33
-1 | 0.47 | 0.00602 | -0.104 | 78.091
-0.5 | 0.532 | 0.00613 | -0.104 | 86.765
0 | 0.593 | 0.00624 | -0.105 | 95.096
0.5 | 0.654 | 0.00639 | -0.105 | 102.372
1 | 0.715 | 0.00652 | -0.106 | 109.695
1.5 | 0.776 | 0.0067 | -0.106 | 115.941
2 | 0.838 | 0.00692 | -0.107 | 121.097
2.5 | 0.898 | 0.0071 | -0.107 | 126.627
3 | 0.954 | 0.00657 | -0.107 | 145.214
3.5 | 1.006 | 0.00747 | -0.108 | 134.606
4 | 1.063 | 0.0077 | -0.108 | 138.086
4.5 | 1.12 | 0.00796 | -0.108 | 140.672
5 | 1.176 | 0.00828 | -0.109 | 142.022
5.5 | 1.231 | 0.0086 | -0.109 | 143.178
6 | 1.284 | 0.00897 | -0.109 | 143.14
6.5 | 1.336 | 0.00941 | -0.109 | 141.964
7 | 1.386 | 0.00992 | -0.11 | 139.757
7.5 | 1.434 | 0.01057 | -0.11 | 135.633
8 | 1.478 | 0.01091 | -0.11 | 135.476
8.5 | 1.518 | 0.01286 | -0.11 | 117.993
9 | 1.547 | 0.01955 | -0.109 | 79.159
9.5 | 1.583 | 0.02073 | -0.11 | 76.394
10 | 1.615 | 0.02185 | -0.11 | 73.891
10.5 | 1.642 | 0.02307 | -0.11 | 71.151
11 | 1.664 | 0.02445 | -0.111 | 68.073
11.5 | 1.682 | 0.02587 | -0.111 | 65.006
12 | 1.692 | 0.02745 | -0.111 | 61.642
12.5 | 1.695 | 0.02905 | -0.111 | 58.337
13 | 1.69 | 0.03089 | -0.111 | 54.723
13.5 | 1.68 | 0.03281 | -0.112 | 51.204
14 | 1.664 | 0.03498 | -0.112 | 47.551
14.5 | 1.642 | 0.03677 | -0.112 | 44.648
15 | 1.613 | 0.03947 | -0.112 | 40.872
15.5 | 1.58 | 0.04217 | -0.112 | 37.478
16 | 1.544 | 0.04448 | -0.112 | 34.703
16.5 | 1.502 | 0.04743 | -0.112 | 31.666
17 | 1.457 | 0.05117 | -0.112 | 28.462
17.5 | 1.409 | 0.05439 | -0.112 | 25.901

## 52. Re 2M Mach 0.10 (2)
BIGFOIL.COM POLAR EXPORT
NACA63-715 a=0.6
NACA63-715 a=0.6 |  |  |  | Cl Max: | 1.652 | at alpha= | 19.5 | deg
XFOIL ncrit=9 |  |  |  | L/D Max: | 189.654 | at alpha= | 5.5 | deg
Re: | 2000000 |  |  | Cd Min: | 0.14505 | at alpha= | -17.5 | deg
Mach: | 0.1 |  |  | Cl=0 at alpha= | -4.886 | deg
|  |  |  | @ Cl=0.1, Cd= | 0.0074527
|  |  |  | @ Cl=0.4, Cd= | 0.0056892
|  |  |  | @ Cl=0.6, Cd= | 0.0054033
alpha (deg) | Cl | Cd | Cm | Cl/Cd
-17.5 | -0.5069 | 0.14505 | -0.0351 | -3.4947
-17 | -0.5189 | 0.13237 | -0.0424 | -3.9201
-16.5 | -0.5523 | 0.11578 | -0.0522 | -4.7703
-16 | -0.9003 | 0.04851 | -0.0955 | -18.5591
-15.5 | -0.9548 | 0.03593 | -0.1038 | -26.5739
-15 | -0.9771 | 0.0285 | -0.1081 | -34.2842
-14.5 | -0.9934 | 0.02452 | -0.1062 | -40.5139
-14 | -0.9714 | 0.02203 | -0.1048 | -44.0944
-13.5 | -0.9365 | 0.02009 | -0.1039 | -46.6152
-13 | -0.8955 | 0.01843 | -0.1032 | -48.5893
-12.5 | -0.8498 | 0.01702 | -0.1028 | -49.9295
-12 | -0.8024 | 0.01561 | -0.1025 | -51.4029
-11.5 | -0.753 | 0.01433 | -0.1022 | -52.5471
-11 | -0.7015 | 0.01326 | -0.1021 | -52.9035
-10.5 | -0.6488 | 0.0122 | -0.1021 | -53.1803
-10 | -0.5932 | 0.01161 | -0.1024 | -51.0939
-9.5 | -0.5363 | 0.01121 | -0.1027 | -47.8412
-9 | -0.4784 | 0.01098 | -0.1031 | -43.5701
-8.5 | -0.4214 | 0.01045 | -0.1035 | -40.3254
-8 | -0.3636 | 0.0101 | -0.104 | -36
-7.5 | -0.3056 | 0.00977 | -0.1044 | -31.2794
-7 | -0.2474 | 0.00946 | -0.1049 | -26.1522
-6.5 | -0.1896 | 0.0089 | -0.1055 | -21.3034
-6 | -0.131 | 0.00857 | -0.106 | -15.2859
-5.5 | -0.0722 | 0.00834 | -0.1066 | -8.6571
-5 | -0.0135 | 0.00797 | -0.1073 | -1.6939
-4.5 | 0.0457 | 0.00771 | -0.1079 | 5.9274
-4 | 0.1048 | 0.00743 | -0.1086 | 14.105
-3.5 | 0.1639 | 0.00724 | -0.1093 | 22.6381
-3 | 0.2234 | 0.00697 | -0.1101 | 32.0516
-2.5 | 0.2824 | 0.00664 | -0.1109 | 42.5301
-2 | 0.3412 | 0.00623 | -0.1117 | 54.7673
-1.5 | 0.3998 | 0.00569 | -0.1127 | 70.2636
-1 | 0.4586 | 0.00545 | -0.1135 | 84.1468
-0.5 | 0.5179 | 0.00538 | -0.1143 | 96.2639
0 | 0.5771 | 0.00538 | -0.115 | 107.2677
0.5 | 0.636 | 0.00544 | -0.1157 | 116.9118
1 | 0.695 | 0.0055 | -0.1165 | 126.3636
1.5 | 0.7537 | 0.00558 | -0.1172 | 135.0717
2 | 0.8119 | 0.0057 | -0.1178 | 142.4386
2.5 | 0.8701 | 0.00581 | -0.1185 | 149.759
3 | 0.928 | 0.00594 | -0.1191 | 156.229
3.5 | 0.9854 | 0.00609 | -0.1196 | 161.8062
4 | 1.0422 | 0.00626 | -0.1201 | 166.4856
4.5 | 1.0983 | 0.00643 | -0.1205 | 170.8087
5 | 1.1534 | 0.00655 | -0.1207 | 176.0916
5.5 | 1.2043 | 0.00635 | -0.1199 | 189.6535
6 | 1.2573 | 0.00676 | -0.1198 | 185.9911
6.5 | 1.3054 | 0.00741 | -0.119 | 176.1673
7 | 1.3492 | 0.0082 | -0.1174 | 164.5366
7.5 | 1.3803 | 0.00943 | -0.1138 | 146.3733
8 | 1.3871 | 0.01096 | -0.106 | 126.5602
8.5 | 1.3908 | 0.01284 | -0.0987 | 108.3178
9 | 1.3978 | 0.0151 | -0.0928 | 92.5695
9.5 | 1.4066 | 0.01758 | -0.0877 | 80.0114
10 | 1.4186 | 0.02009 | -0.0835 | 70.6122
10.5 | 1.432 | 0.02269 | -0.0798 | 63.1115
11 | 1.4437 | 0.02556 | -0.0763 | 56.4828
11.5 | 1.4588 | 0.02836 | -0.0734 | 51.4386
12 | 1.4768 | 0.03113 | -0.071 | 47.4398
12.5 | 1.4959 | 0.03397 | -0.0689 | 44.0359
13 | 1.5142 | 0.03698 | -0.0671 | 40.9465
13.5 | 1.534 | 0.03999 | -0.0655 | 38.3596
14 | 1.5503 | 0.04343 | -0.064 | 35.6965
14.5 | 1.5679 | 0.04689 | -0.0628 | 33.4378
15 | 1.5835 | 0.05071 | -0.0618 | 31.2266
15.5 | 1.5947 | 0.05509 | -0.0609 | 28.9472
16 | 1.6098 | 0.0592 | -0.0604 | 27.1926
16.5 | 1.6209 | 0.06389 | -0.0601 | 25.3702
17 | 1.6274 | 0.06929 | -0.06 | 23.4868
17.5 | 1.6377 | 0.07438 | -0.0602 | 22.018
18 | 1.644 | 0.0801 | -0.0607 | 20.5243
18.5 | 1.6476 | 0.08634 | -0.0616 | 19.0827
19 | 1.6473 | 0.09325 | -0.0629 | 17.6654
19.5 | 1.652 | 0.09956 | -0.0644 | 16.593
20 | 1.6516 | 0.10677 | -0.0663 | 15.4688

## 53. Re 2M Mach 0.25 (1)
BIGFOIL.COM POLAR EXPORT
NACA63-715 a=0.6
NACA63-715 a=0.6 |  |  |  | Cl Max: | 1.672 | at alpha= | 11.5 | deg
JavaFoil+Calcfoil stall+Eppler ext transition |  |  |  | L/D Max: | 140.563 | at alpha= | 5.5 | deg
Re: | 2000000 |  |  | Cd Min: | 0.00547 | at alpha= | -4.5 | deg
Mach: | 0.25 |  |  | Cl=0 at alpha= | -4.8254 | deg
|  |  |  | @ Cl=0.1, Cd= | 0.0062789
|  |  |  | @ Cl=0.4, Cd= | 0.0060637
|  |  |  | @ Cl=0.6, Cd= | 0.0063486
alpha (deg) | Cl | Cd | Cm | Cl/Cd
-17 | -0.152 | 0.15496 | -0.043 | -0.98
-16.5 | -0.218 | 0.14377 | -0.043 | -1.516
-16 | -0.268 | 0.1329 | -0.043 | -2.017
-15.5 | -0.311 | 0.12503 | -0.044 | -2.49
-15 | -0.35 | 0.11717 | -0.045 | -2.983
-14.5 | -0.383 | 0.11262 | -0.045 | -3.402
-14 | -0.412 | 0.10359 | -0.046 | -3.974
-13.5 | -0.435 | 0.09805 | -0.047 | -4.436
-13 | -0.452 | 0.09336 | -0.047 | -4.843
-12.5 | -0.464 | 0.08681 | -0.048 | -5.339
-12 | -0.469 | 0.08173 | -0.048 | -5.735
-11.5 | -0.467 | 0.07591 | -0.049 | -6.157
-11 | -0.461 | 0.06941 | -0.052 | -6.637
-10.5 | -0.447 | 0.0652 | -0.053 | -6.855
-10 | -0.43 | 0.05833 | -0.058 | -7.365
-9.5 | -0.405 | 0.05386 | -0.06 | -7.525
-9 | -0.385 | 0.04185 | -0.071 | -9.193
-8.5 | -0.386 | 0.01598 | -0.09 | -24.15
-8 | -0.367 | 0.0063 | -0.099 | -58.354
-7.5 | -0.316 | 0.00621 | -0.099 | -50.864
-7 | -0.261 | 0.00589 | -0.1 | -44.339
-6.5 | -0.204 | 0.00576 | -0.101 | -35.402
-6 | -0.144 | 0.00573 | -0.101 | -25.176
-5.5 | -0.083 | 0.00559 | -0.102 | -14.92
-5 | -0.022 | 0.00552 | -0.102 | -3.94
-4.5 | 0.041 | 0.00547 | -0.103 | 7.415
-4 | 0.103 | 0.00632 | -0.103 | 16.334
-3.5 | 0.166 | 0.00638 | -0.104 | 26.077
-3 | 0.23 | 0.00639 | -0.104 | 35.894
-2.5 | 0.293 | 0.00733 | -0.105 | 39.958
-2 | 0.357 | 0.00605 | -0.105 | 59.014
-1.5 | 0.42 | 0.00607 | -0.106 | 69.216
-1 | 0.483 | 0.00614 | -0.107 | 78.761
-0.5 | 0.546 | 0.00622 | -0.107 | 87.894
0 | 0.609 | 0.00637 | -0.108 | 95.645
0.5 | 0.672 | 0.00651 | -0.108 | 103.298
1 | 0.735 | 0.00667 | -0.109 | 110.228
1.5 | 0.798 | 0.00688 | -0.109 | 116.049
2 | 0.861 | 0.00709 | -0.11 | 121.418
2.5 | 0.918 | 0.00724 | -0.11 | 126.717
3 | 0.977 | 0.00748 | -0.11 | 130.58
3.5 | 1.03 | 0.00773 | -0.11 | 133.301
4 | 1.088 | 0.00798 | -0.111 | 136.428
4.5 | 1.146 | 0.00828 | -0.111 | 138.422
5 | 1.204 | 0.00862 | -0.111 | 139.735
5.5 | 1.261 | 0.00897 | -0.111 | 140.563
6 | 1.315 | 0.00944 | -0.112 | 139.322
6.5 | 1.367 | 0.00991 | -0.112 | 138.001
7 | 1.417 | 0.01053 | -0.112 | 134.661
7.5 | 1.465 | 0.01123 | -0.113 | 130.489
8 | 1.507 | 0.0124 | -0.113 | 121.526
8.5 | 1.536 | 0.01972 | -0.112 | 77.89
9 | 1.574 | 0.02107 | -0.112 | 74.71
9.5 | 1.607 | 0.02233 | -0.112 | 71.949
10 | 1.633 | 0.02362 | -0.113 | 69.131
10.5 | 1.653 | 0.02511 | -0.113 | 65.829
11 | 1.666 | 0.02662 | -0.113 | 62.592
11.5 | 1.672 | 0.02829 | -0.113 | 59.093
12 | 1.667 | 0.0303 | -0.114 | 55.03
12.5 | 1.65 | 0.03222 | -0.114 | 51.211
13 | 1.622 | 0.03452 | -0.114 | 46.98
13.5 | 1.584 | 0.03701 | -0.114 | 42.796
14 | 1.535 | 0.03982 | -0.114 | 38.555
14.5 | 1.476 | 0.04289 | -0.114 | 34.419
15 | 1.408 | 0.04644 | -0.114 | 30.314
15.5 | 1.331 | 0.05012 | -0.114 | 26.551
16 | 1.245 | 0.05459 | -0.114 | 22.807
16.5 | 1.149 | 0.06162 | -0.113 | 18.646

## 54. Re 2M Mach 0.25 (2)
BIGFOIL.COM POLAR EXPORT
NACA63-715 a=0.6
NACA63-715 a=0.6 |  |  |  | Cl Max: | 1.6041 | at alpha= | 17.5 | deg
XFOIL ncrit=9 |  |  |  | L/D Max: | 186.982 | at alpha= | 5.5 | deg
Re: | 2000000 |  |  | Cd Min: | 0.18778 | at alpha= | -17.5 | deg
Mach: | 0.25 |  |  | Cl=0 at alpha= | -4.8797 | deg
|  |  |  | @ Cl=0.1, Cd= | 0.007639
|  |  |  | @ Cl=0.4, Cd= | 0.0059884
|  |  |  | @ Cl=0.6, Cd= | 0.0054917
alpha (deg) | Cl | Cd | Cm | Cl/Cd
-17.5 | -0.3777 | 0.18778 | -0.0221 | -2.0114
-17 | -0.3607 | 0.18019 | -0.0265 | -2.0018
-16.5 | -0.3444 | 0.17237 | -0.0307 | -1.998
-16 | -0.4276 | 0.13683 | -0.0446 | -3.125
-15.5 | -0.4423 | 0.12365 | -0.0521 | -3.577
-15 | -0.4671 | 0.10932 | -0.0607 | -4.2728
-14.5 | -0.539 | 0.0882 | -0.0744 | -6.1111
-14 | -0.7364 | 0.05055 | -0.1001 | -14.5678
-13.5 | -0.7951 | 0.03644 | -0.1107 | -21.8194
-13 | -0.8334 | 0.02766 | -0.1165 | -30.1302
-12.5 | -0.8418 | 0.02353 | -0.1143 | -35.7756
-12 | -0.8147 | 0.02039 | -0.1129 | -39.9559
-11.5 | -0.7759 | 0.01781 | -0.1118 | -43.5654
-11 | -0.7286 | 0.01576 | -0.1108 | -46.231
-10.5 | -0.6763 | 0.01417 | -0.1101 | -47.7276
-10 | -0.621 | 0.01292 | -0.1095 | -48.065
-9 | -0.5035 | 0.01135 | -0.109 | -44.3612
-8.5 | -0.4416 | 0.01107 | -0.1091 | -39.8916
-8 | -0.3811 | 0.01058 | -0.1091 | -36.0208
-7.5 | -0.3201 | 0.01023 | -0.1093 | -31.2903
-7 | -0.2589 | 0.00982 | -0.1095 | -26.3646
-6.5 | -0.1984 | 0.00926 | -0.1098 | -21.4255
-6 | -0.1374 | 0.00884 | -0.1102 | -15.543
-5.5 | -0.0762 | 0.00856 | -0.1106 | -8.9019
-5 | -0.0148 | 0.00816 | -0.1111 | -1.8137
-4.5 | 0.0467 | 0.00783 | -0.1117 | 5.9642
-4 | 0.1081 | 0.00761 | -0.1123 | 14.205
-3.5 | 0.1698 | 0.00733 | -0.1129 | 23.1651
-3 | 0.2314 | 0.00708 | -0.1136 | 32.6836
-2.5 | 0.2924 | 0.00679 | -0.1144 | 43.0633
-2 | 0.3537 | 0.00638 | -0.1153 | 55.4389
-1.5 | 0.414 | 0.00587 | -0.1162 | 70.5281
-1 | 0.475 | 0.00552 | -0.1171 | 86.0507
-0.5 | 0.5362 | 0.00548 | -0.1179 | 97.8467
0 | 0.5974 | 0.00549 | -0.1186 | 108.816
0.5 | 0.6585 | 0.00553 | -0.1194 | 119.0778
1 | 0.7193 | 0.00562 | -0.1201 | 127.9893
1.5 | 0.7798 | 0.00574 | -0.1207 | 135.8537
2 | 0.8405 | 0.00583 | -0.1214 | 144.1681
2.5 | 0.9006 | 0.00598 | -0.122 | 150.602
3 | 0.96 | 0.00615 | -0.1225 | 156.0976
3.5 | 1.0196 | 0.0063 | -0.123 | 161.8413
4 | 1.0788 | 0.00645 | -0.1234 | 167.2558
4.5 | 1.1371 | 0.00665 | -0.1237 | 170.9925
5 | 1.1936 | 0.00687 | -0.1236 | 173.7409
5.5 | 1.2453 | 0.00666 | -0.1225 | 186.982
6 | 1.2998 | 0.00708 | -0.122 | 183.5876
6.5 | 1.3464 | 0.00783 | -0.1204 | 171.954
7 | 1.3863 | 0.00875 | -0.1176 | 158.4343
7.5 | 1.399 | 0.01016 | -0.1102 | 137.6969
8 | 1.3965 | 0.01225 | -0.1014 | 114
8.5 | 1.3997 | 0.01477 | -0.0947 | 94.7664
9 | 1.4032 | 0.01764 | -0.0888 | 79.5465
9.5 | 1.4113 | 0.02054 | -0.0839 | 68.7098
10 | 1.4192 | 0.02365 | -0.0794 | 60.0085
10.5 | 1.4283 | 0.02691 | -0.0755 | 53.0769
11 | 1.4395 | 0.0303 | -0.0722 | 47.5083
11.5 | 1.4551 | 0.03357 | -0.0695 | 43.3452
12 | 1.4726 | 0.03688 | -0.0672 | 39.9295
12.5 | 1.4922 | 0.04017 | -0.0653 | 37.1471
13 | 1.5096 | 0.0438 | -0.0635 | 34.4658
13.5 | 1.5265 | 0.04763 | -0.062 | 32.0491
14 | 1.5415 | 0.05181 | -0.0607 | 29.7529
14.5 | 1.5568 | 0.05613 | -0.0597 | 27.7356
15 | 1.5652 | 0.06138 | -0.0589 | 25.5002
15.5 | 1.5797 | 0.0661 | -0.0585 | 23.8986
16 | 1.5876 | 0.07175 | -0.0584 | 22.1268
16.5 | 1.5919 | 0.07802 | -0.0586 | 20.4037
17 | 1.6011 | 0.08389 | -0.0591 | 19.0857
17.5 | 1.6041 | 0.09073 | -0.0601 | 17.6799
18 | 1.5982 | 0.099 | -0.0619 | 16.1434
18.5 | 1.6001 | 0.10634 | -0.0637 | 15.047
19 | 1.5992 | 0.11418 | -0.066 | 14.006
19.5 | 1.5958 | 0.12255 | -0.069 | 13.0216
20 | 1.586 | 0.13207 | -0.0729 | 12.0088

## 55. Re 2M Mach 0.50 (1)
BIGFOIL.COM POLAR EXPORT
NACA63-715 a=0.6
NACA63-715 a=0.6 |  |  |  | Cl Max: | 1.617 | at alpha= | 8.5 | deg
JavaFoil+Calcfoil stall+Eppler ext transition |  |  |  | L/D Max: | 126.754 | at alpha= | 5 | deg
Re: | 2000000 |  |  | Cd Min: | 0.00566 | at alpha= | -4.5 | deg
Mach: | 0.5 |  |  | Cl=0 at alpha= | -4.8261 | deg
|  |  |  | @ Cl=0.1, Cd= | 0.0063986
|  |  |  | @ Cl=0.4, Cd= | 0.0076934
|  |  |  | @ Cl=0.6, Cd= | 0.0067521
alpha (deg) | Cl | Cd | Cm | Cl/Cd
-20 | -0.866 | 0.17434 | -0.055 | -4.968
-19.5 | -0.838 | 0.17087 | -0.055 | -4.904
-19 | -0.81 | 0.16351 | -0.055 | -4.952
-18.5 | -0.781 | 0.16328 | -0.055 | -4.781
-18 | -0.751 | 0.15462 | -0.054 | -4.858
-17.5 | -0.723 | 0.15109 | -0.053 | -4.783
-17 | -0.694 | 0.14566 | -0.053 | -4.766
-16.5 | -0.666 | 0.1415 | -0.054 | -4.706
-16 | -0.638 | 0.13634 | -0.055 | -4.681
-15.5 | -0.608 | 0.13025 | -0.052 | -4.667
-15 | -0.579 | 0.12421 | -0.051 | -4.662
-14.5 | -0.551 | 0.12443 | -0.052 | -4.425
-14 | -0.522 | 0.11624 | -0.052 | -4.493
-13.5 | -0.494 | 0.11352 | -0.052 | -4.35
-13 | -0.466 | 0.11041 | -0.053 | -4.216
-12.5 | -0.436 | 0.10475 | -0.049 | -4.162
-12 | -0.408 | 0.0979 | -0.05 | -4.164
-11.5 | -0.379 | 0.09504 | -0.05 | -3.99
-11 | -0.351 | 0.09199 | -0.05 | -3.813
-10.5 | -0.322 | 0.08929 | -0.05 | -3.61
-10 | -0.293 | 0.08584 | -0.047 | -3.418
-9.5 | -0.265 | 0.07005 | -0.049 | -3.784
-9 | -0.237 | 0.06263 | -0.049 | -3.78
-8.5 | -0.209 | 0.0594 | -0.053 | -3.514
-8 | -0.18 | 0.05729 | -0.053 | -3.145
-7.5 | -0.229 | 0.05164 | -0.056 | -4.435
-7 | -0.215 | 0.04454 | -0.063 | -4.831
-6.5 | -0.205 | 0.01209 | -0.106 | -16.98
-6 | -0.157 | 0.006 | -0.113 | -26.101
-5.5 | -0.091 | 0.00589 | -0.114 | -15.517
-5 | -0.024 | 0.00576 | -0.114 | -4.162
-4.5 | 0.045 | 0.00566 | -0.115 | 7.936
-4 | 0.115 | 0.0066 | -0.115 | 17.374
-3.5 | 0.185 | 0.00663 | -0.116 | 27.924
-3 | 0.256 | 0.0067 | -0.117 | 38.183
-2.5 | 0.327 | 0.00675 | -0.117 | 48.407
-2 | 0.399 | 0.00771 | -0.118 | 51.754
-1.5 | 0.47 | 0.00653 | -0.119 | 71.96
-1 | 0.54 | 0.0066 | -0.119 | 81.813
-0.5 | 0.611 | 0.00678 | -0.12 | 90.048
0 | 0.676 | 0.00645 | -0.119 | 104.788
0.5 | 0.743 | 0.00725 | -0.12 | 102.482
1 | 0.811 | 0.0075 | -0.12 | 108.109
1.5 | 0.878 | 0.00776 | -0.12 | 113.229
2 | 0.946 | 0.00802 | -0.121 | 117.91
2.5 | 1.013 | 0.00836 | -0.121 | 121.171
3 | 1.079 | 0.0087 | -0.121 | 124.108
3.5 | 1.135 | 0.00903 | -0.122 | 125.728
4 | 1.2 | 0.00949 | -0.122 | 126.391
4.5 | 1.263 | 0.00997 | -0.122 | 126.701
5 | 1.327 | 0.01047 | -0.123 | 126.754
5.5 | 1.388 | 0.01111 | -0.123 | 124.859
6 | 1.444 | 0.01176 | -0.123 | 122.762
6.5 | 1.496 | 0.01267 | -0.124 | 118.059
7 | 1.544 | 0.0139 | -0.124 | 111.094
7.5 | 1.581 | 0.0167 | -0.124 | 94.701
8 | 1.6 | 0.02606 | -0.123 | 61.414
8.5 | 1.617 | 0.02761 | -0.123 | 58.567
9 | 1.613 | 0.02986 | -0.124 | 54.008
9.5 | 1.558 | 0.03282 | -0.124 | 47.485
10 | 1.35 | 0.03671 | -0.124 | 36.785
10.5 | 0.841 | 0.07793 | -0.06 | 10.789
11 | 0.865 | 0.09146 | -0.054 | 9.462
11.5 | 0.891 | 0.097 | -0.053 | 9.188
12 | 0.919 | 0.10029 | -0.059 | 9.16
12.5 | 0.945 | 0.10659 | -0.059 | 8.862
13 | 0.972 | 0.11267 | -0.064 | 8.626
13.5 | 0.998 | 0.11423 | -0.065 | 8.737

## 56. Re 2M Mach 0.50 (2)
BIGFOIL.COM POLAR EXPORT
NACA63-715 a=0.6
NACA63-715 a=0.6 |  |  |  | Cl Max: | 1.482 | at alpha= | 13.5 | deg
XFOIL ncrit=9 |  |  |  | L/D Max: | 161.007 | at alpha= | 4 | deg
Re: | 2000000 |  |  | Cd Min: | 0.24143 | at alpha= | -20 | deg
Mach: | 0.5 |  |  | Cl=0 at alpha= | -4.8546 | deg
|  |  |  | @ Cl=0.1, Cd= | 0.0084052
|  |  |  | @ Cl=0.4, Cd= | 0.007042
|  |  |  | @ Cl=0.6, Cd= | 0.0060126
alpha (deg) | Cl | Cd | Cm | Cl/Cd
-20 | -0.496 | 0.24143 | 0.0028 | -2.0544
-19.5 | -0.473 | 0.23348 | -0.0022 | -2.0259
-19 | -0.4481 | 0.22679 | -0.0072 | -1.9758
-18.5 | -0.4238 | 0.21951 | -0.0122 | -1.9307
-18 | -0.3999 | 0.21193 | -0.0171 | -1.8869
-17.5 | -0.3784 | 0.20285 | -0.0224 | -1.8654
-17 | -0.356 | 0.19465 | -0.0275 | -1.8289
-16.5 | -0.3342 | 0.18661 | -0.0322 | -1.7909
-16 | -0.3102 | 0.17963 | -0.0367 | -1.7269
-15.5 | -0.2944 | 0.16932 | -0.0418 | -1.7387
-15 | -0.2737 | 0.16138 | -0.0465 | -1.696
-14.5 | -0.2522 | 0.15399 | -0.0511 | -1.6378
-14 | -0.2361 | 0.14518 | -0.0559 | -1.6263
-13 | -0.2081 | 0.12755 | -0.0656 | -1.6315
-12.5 | -0.2045 | 0.11706 | -0.0713 | -1.747
-12 | -0.1996 | 0.10752 | -0.0768 | -1.8564
-11.5 | -0.196 | 0.09832 | -0.0822 | -1.9935
-11 | -0.2036 | 0.08784 | -0.0886 | -2.3179
-10.5 | -0.2092 | 0.07851 | -0.0946 | -2.6646
-10 | -0.2176 | 0.06929 | -0.1007 | -3.1404
-9.5 | -0.2499 | 0.0576 | -0.109 | -4.3385
-9 | -0.2822 | 0.04504 | -0.1183 | -6.2655
-8.5 | -0.3153 | 0.03394 | -0.128 | -9.2899
-8 | -0.3472 | 0.02606 | -0.1333 | -13.3231
-7.5 | -0.3545 | 0.01746 | -0.1343 | -20.3036
-7 | -0.3068 | 0.01322 | -0.1328 | -23.2073
-6.5 | -0.2347 | 0.01222 | -0.1314 | -19.2062
-6 | -0.1641 | 0.01102 | -0.1303 | -14.8911
-5.5 | -0.0925 | 0.01016 | -0.1296 | -9.1043
-5 | -0.021 | 0.00944 | -0.1292 | -2.2246
-4.5 | 0.0512 | 0.0088 | -0.1291 | 5.8182
-4 | 0.1229 | 0.00822 | -0.1291 | 14.9513
-3.5 | 0.1951 | 0.00788 | -0.1294 | 24.7589
-3 | 0.2669 | 0.00755 | -0.1299 | 35.351
-2.5 | 0.3385 | 0.00732 | -0.1304 | 46.2432
-2 | 0.4093 | 0.007 | -0.1312 | 58.4714
-1.5 | 0.4795 | 0.00656 | -0.1321 | 73.0945
-1 | 0.5485 | 0.00602 | -0.1331 | 91.113
0 | 0.6885 | 0.006 | -0.1345 | 114.75
0.5 | 0.7583 | 0.00611 | -0.1352 | 124.108
1 | 0.8272 | 0.00629 | -0.1357 | 131.5103
1.5 | 0.8969 | 0.00642 | -0.1362 | 139.704
2 | 0.9656 | 0.00661 | -0.1366 | 146.0817
3 | 1.1014 | 0.00706 | -0.1367 | 156.0057
3.5 | 1.1676 | 0.00732 | -0.1362 | 159.5082
4 | 1.2317 | 0.00765 | -0.1353 | 161.0065
5.5 | 1.3919 | 0.00901 | -0.1265 | 154.4839
6 | 1.424 | 0.00947 | -0.1201 | 150.3696
6.5 | 1.4505 | 0.01112 | -0.114 | 130.4406
7 | 1.4629 | 0.01362 | -0.1068 | 107.4082
7.5 | 1.4599 | 0.0171 | -0.0987 | 85.3743
8 | 1.448 | 0.02133 | -0.0907 | 67.8856
8.5 | 1.4393 | 0.02585 | -0.084 | 55.6789
9 | 1.4324 | 0.03078 | -0.0783 | 46.5367
9.5 | 1.4291 | 0.03597 | -0.0737 | 39.7303
10 | 1.4277 | 0.04145 | -0.0699 | 34.4439
11 | 1.4314 | 0.05316 | -0.0645 | 26.9263
11.5 | 1.4448 | 0.05855 | -0.0626 | 24.6763
12 | 1.4569 | 0.06434 | -0.0612 | 22.6438
12.5 | 1.4686 | 0.07047 | -0.0602 | 20.8401
13 | 1.4766 | 0.07724 | -0.0596 | 19.117
13.5 | 1.482 | 0.0846 | -0.0596 | 17.5177
14 | 1.4807 | 0.09307 | -0.0604 | 15.9095
14.5 | 1.4783 | 0.10201 | -0.0619 | 14.4917
15 | 1.4716 | 0.11184 | -0.0644 | 13.1581
15.5 | 1.4599 | 0.12265 | -0.068 | 11.903
16 | 1.4467 | 0.13401 | -0.0726 | 10.7955
16.5 | 1.4328 | 0.14583 | -0.0782 | 9.8251
17 | 1.4173 | 0.15836 | -0.0851 | 8.9499
17.5 | 1.3974 | 0.17195 | -0.0936 | 8.1268
18 | 1.3777 | 0.18609 | -0.1031 | 7.4034
18.5 | 1.3598 | 0.20056 | -0.1132 | 6.78

## 57. Re 3M Mach 0.00 (1)
BIGFOIL.COM POLAR EXPORT
NACA63-715 a=0.6
NACA63-715 a=0.6 |  |  |  | Cl Max: | 1.703 | at alpha= | 12.5 | deg
JavaFoil+Calcfoil stall+Eppler ext transition |  |  |  | L/D Max: | 151.415 | at alpha= | 3.5 | deg
Re: | 3000000 |  |  | Cd Min: | 0.00519 | at alpha= | -4.5 | deg
Mach: | 0 |  |  | Cl=0 at alpha= | -4.825 | deg
|  |  |  | @ Cl=0.1, Cd= | 0.00599
|  |  |  | @ Cl=0.4, Cd= | 0.0056561
|  |  |  | @ Cl=0.6, Cd= | 0.0059664
alpha (deg) | Cl | Cd | Cm | Cl/Cd
-20 | -0.478 | 0.17301 | -0.043 | -2.764
-19.5 | -0.492 | 0.1631 | -0.043 | -3.016
-19 | -0.505 | 0.15569 | -0.044 | -3.247
-18.5 | -0.518 | 0.15104 | -0.043 | -3.43
-18 | -0.531 | 0.14331 | -0.045 | -3.704
-17.5 | -0.542 | 0.13402 | -0.045 | -4.045
-17 | -0.552 | 0.12953 | -0.045 | -4.265
-16.5 | -0.561 | 0.12242 | -0.046 | -4.585
-16 | -0.569 | 0.11614 | -0.046 | -4.896
-15.5 | -0.574 | 0.10931 | -0.048 | -5.255
-15 | -0.578 | 0.10335 | -0.048 | -5.59
-14.5 | -0.578 | 0.09804 | -0.049 | -5.899
-14 | -0.577 | 0.09259 | -0.049 | -6.227
-13.5 | -0.571 | 0.08789 | -0.05 | -6.501
-13 | -0.564 | 0.08239 | -0.051 | -6.844
-12.5 | -0.553 | 0.07672 | -0.053 | -7.209
-12 | -0.539 | 0.0713 | -0.054 | -7.562
-11.5 | -0.525 | 0.06272 | -0.059 | -8.372
-11 | -0.504 | 0.05845 | -0.061 | -8.617
-10.5 | -0.493 | 0.04325 | -0.071 | -11.395
-10 | -0.493 | 0.0223 | -0.083 | -22.122
-9.5 | -0.488 | 0.01109 | -0.091 | -44.016
-9 | -0.46 | 0.00609 | -0.095 | -75.463
-8.5 | -0.413 | 0.00596 | -0.095 | -69.234
-8 | -0.363 | 0.00585 | -0.096 | -62.008
-7.5 | -0.31 | 0.00572 | -0.096 | -54.183
-7 | -0.255 | 0.00552 | -0.097 | -46.26
-6.5 | -0.199 | 0.00545 | -0.097 | -36.458
-6 | -0.14 | 0.00539 | -0.098 | -26.042
-5.5 | -0.081 | 0.00526 | -0.098 | -15.405
-5 | -0.021 | 0.00523 | -0.099 | -4.035
-4.5 | 0.039 | 0.00519 | -0.099 | 7.571
-4 | 0.1 | 0.00599 | -0.1 | 16.7
-3.5 | 0.161 | 0.00605 | -0.101 | 26.649
-3 | 0.222 | 0.00606 | -0.101 | 36.664
-2.5 | 0.284 | 0.00608 | -0.102 | 46.686
-2 | 0.346 | 0.00524 | -0.102 | 65.991
-1.5 | 0.407 | 0.00571 | -0.103 | 71.266
-1 | 0.468 | 0.00577 | -0.103 | 81.08
-0.5 | 0.529 | 0.00586 | -0.104 | 90.26
0 | 0.59 | 0.00595 | -0.104 | 99.103
0.5 | 0.651 | 0.00605 | -0.105 | 107.571
1 | 0.712 | 0.00618 | -0.105 | 115.257
1.5 | 0.773 | 0.00636 | -0.106 | 121.45
2 | 0.833 | 0.00652 | -0.106 | 127.761
2.5 | 0.894 | 0.00671 | -0.107 | 133.283
3 | 0.955 | 0.0069 | -0.107 | 138.444
3.5 | 1.005 | 0.00664 | -0.108 | 151.415
4 | 1.061 | 0.00731 | -0.108 | 145.131
4.5 | 1.117 | 0.00755 | -0.108 | 148.027
5 | 1.173 | 0.00784 | -0.108 | 149.733
5.5 | 1.228 | 0.00816 | -0.109 | 150.456
6 | 1.281 | 0.0085 | -0.109 | 150.695
6.5 | 1.332 | 0.009 | -0.109 | 148.025
7 | 1.382 | 0.00961 | -0.109 | 143.784
7.5 | 1.428 | 0.0109 | -0.109 | 131.013
8 | 1.472 | 0.01212 | -0.11 | 121.436
8.5 | 1.511 | 0.01436 | -0.11 | 105.261
9 | 1.546 | 0.01781 | -0.109 | 86.808
9.5 | 1.583 | 0.01895 | -0.11 | 83.511
10 | 1.615 | 0.01998 | -0.11 | 80.836
10.5 | 1.643 | 0.02108 | -0.11 | 77.942
11 | 1.667 | 0.02235 | -0.11 | 74.572
11.5 | 1.686 | 0.02363 | -0.111 | 71.358
12 | 1.698 | 0.02504 | -0.111 | 67.83
12.5 | 1.703 | 0.02634 | -0.111 | 64.665
13 | 1.702 | 0.02802 | -0.111 | 60.754
13.5 | 1.695 | 0.02978 | -0.112 | 56.932
14 | 1.683 | 0.03147 | -0.112 | 53.473
14.5 | 1.665 | 0.03346 | -0.112 | 49.757
15 | 1.642 | 0.03556 | -0.112 | 46.167
15.5 | 1.614 | 0.03784 | -0.112 | 42.654
16 | 1.582 | 0.03996 | -0.112 | 39.593
16.5 | 1.546 | 0.04271 | -0.112 | 36.199
17 | 1.507 | 0.04562 | -0.112 | 33.026
17.5 | 1.465 | 0.04854 | -0.113 | 30.185

## 58. Re 3M Mach 0.00 (2)
BIGFOIL.COM POLAR EXPORT
NACA63-715 a=0.6
NACA63-715 a=0.6 |  |  |  | Cl Max: | 1.717 | at alpha= | 20 | deg
XFOIL ncrit=9 |  |  |  | L/D Max: | 188.884 | at alpha= | 6 | deg
Re: | 3000000 |  |  | Cd Min: | 0.17229 | at alpha= | -19 | deg
Mach: | 0 |  |  | Cl=0 at alpha= | -4.8829 | deg
|  |  |  | @ Cl=0.1, Cd= | 0.0067449
|  |  |  | @ Cl=0.4, Cd= | 0.0054533
|  |  |  | @ Cl=0.6, Cd= | 0.0049313
alpha (deg) | Cl | Cd | Cm | Cl/Cd
-19 | -0.5192 | 0.17229 | -0.0183 | -3.0135
-18.5 | -0.5246 | 0.16014 | -0.0252 | -3.2759
-18 | -0.5254 | 0.14963 | -0.0315 | -3.5113
-17.5 | -0.5418 | 0.13579 | -0.0395 | -3.99
-17 | -0.934 | 0.05548 | -0.0894 | -16.8349
-16 | -1.0292 | 0.0318 | -0.1045 | -32.3648
-15.5 | -1.055 | 0.02546 | -0.1067 | -41.4375
-15 | -1.0588 | 0.02251 | -0.1031 | -47.0369
-14.5 | -1.0313 | 0.02032 | -0.1018 | -50.753
-14 | -0.9943 | 0.01853 | -0.101 | -53.6589
-13.5 | -0.9515 | 0.01704 | -0.1005 | -55.8392
-13 | -0.9054 | 0.01574 | -0.1002 | -57.5222
-12.5 | -0.8566 | 0.01463 | -0.1001 | -58.5509
-12 | -0.8059 | 0.01362 | -0.1 | -59.1703
-11.5 | -0.7535 | 0.01278 | -0.1001 | -58.9593
-11 | -0.6998 | 0.01206 | -0.1003 | -58.0265
-10.5 | -0.6461 | 0.01125 | -0.1005 | -57.4311
-10 | -0.5928 | 0.01026 | -0.1007 | -57.7778
-9.5 | -0.5363 | 0.00984 | -0.1012 | -54.502
-9 | -0.4794 | 0.00947 | -0.1016 | -50.623
-8.5 | -0.4217 | 0.0092 | -0.1022 | -45.837
-8 | -0.3639 | 0.00888 | -0.1027 | -40.9797
-7.5 | -0.3063 | 0.00847 | -0.1033 | -36.1629
-7 | -0.2482 | 0.00819 | -0.1039 | -30.3053
-6.5 | -0.1898 | 0.00796 | -0.1045 | -23.8442
-6 | -0.1312 | 0.00768 | -0.1051 | -17.0833
-5.5 | -0.0726 | 0.00736 | -0.1058 | -9.8641
-5 | -0.0138 | 0.00717 | -0.1065 | -1.9247
-4.5 | 0.0451 | 0.00694 | -0.1072 | 6.4986
-4 | 0.1042 | 0.00673 | -0.1079 | 15.4829
-3.5 | 0.1633 | 0.00655 | -0.1087 | 24.9313
-3 | 0.2224 | 0.00637 | -0.1095 | 34.9137
-2.5 | 0.2815 | 0.00611 | -0.1103 | 46.072
-2 | 0.3402 | 0.00585 | -0.1111 | 58.1538
-1.5 | 0.399 | 0.00546 | -0.112 | 73.0769
-1 | 0.4573 | 0.00507 | -0.113 | 90.1972
-0.5 | 0.516 | 0.00496 | -0.1138 | 104.0323
0 | 0.5749 | 0.00491 | -0.1146 | 117.0876
0.5 | 0.6337 | 0.00496 | -0.1153 | 127.7621
1 | 0.6922 | 0.00502 | -0.1161 | 137.8884
1.5 | 0.7509 | 0.00509 | -0.1168 | 147.5246
2 | 0.8092 | 0.00519 | -0.1176 | 155.9152
2.5 | 0.867 | 0.00533 | -0.1182 | 162.6642
3 | 0.9246 | 0.00547 | -0.1189 | 169.0311
3.5 | 0.9822 | 0.00559 | -0.1195 | 175.7066
4 | 1.0392 | 0.00576 | -0.1201 | 180.4167
4.5 | 1.0948 | 0.00601 | -0.1205 | 182.1631
5 | 1.15 | 0.00625 | -0.1208 | 184
5.5 | 1.2047 | 0.00646 | -0.1211 | 186.4861
6 | 1.2523 | 0.00663 | -0.1202 | 188.8839
6.5 | 1.2963 | 0.00729 | -0.1187 | 177.8189
7 | 1.3344 | 0.00839 | -0.1163 | 159.0465
7.5 | 1.3634 | 0.00966 | -0.1125 | 141.1387
8 | 1.3748 | 0.01094 | -0.1054 | 125.6673
8.5 | 1.3834 | 0.01255 | -0.0987 | 110.2311
9 | 1.3956 | 0.01446 | -0.0934 | 96.5145
9.5 | 1.4109 | 0.01647 | -0.089 | 85.6648
10 | 1.4282 | 0.01856 | -0.0852 | 76.9504
10.5 | 1.4449 | 0.02082 | -0.0816 | 69.3996
11 | 1.464 | 0.02305 | -0.0786 | 63.5141
11.5 | 1.4845 | 0.02529 | -0.076 | 58.6991
12 | 1.5071 | 0.0275 | -0.0737 | 54.8036
12.5 | 1.5281 | 0.02994 | -0.0716 | 51.0387
13 | 1.5496 | 0.03245 | -0.0697 | 47.7535
13.5 | 1.5701 | 0.03518 | -0.068 | 44.6305
14 | 1.59 | 0.03804 | -0.0664 | 41.7981
14.5 | 1.6063 | 0.04136 | -0.0649 | 38.837
15 | 1.6258 | 0.04447 | -0.0637 | 36.5595
15.5 | 1.6418 | 0.04805 | -0.0626 | 34.1686
16 | 1.655 | 0.05203 | -0.0617 | 31.8086
16.5 | 1.6705 | 0.05589 | -0.0611 | 29.8891
17 | 1.6822 | 0.06032 | -0.0607 | 27.8879
17.5 | 1.6897 | 0.06536 | -0.0605 | 25.8522
18 | 1.6999 | 0.07021 | -0.0605 | 24.2117
18.5 | 1.7088 | 0.07534 | -0.0609 | 22.6812
19 | 1.7137 | 0.0811 | -0.0615 | 21.1307
19.5 | 1.7144 | 0.08759 | -0.0625 | 19.573
20 | 1.717 | 0.09394 | -0.0638 | 18.2776

## 59. Re 3M Mach 0.10 (1)
BIGFOIL.COM POLAR EXPORT
NACA63-715 a=0.6
NACA63-715 a=0.6 |  |  |  | Cl Max: | 1.699 | at alpha= | 12.5 | deg
JavaFoil+Calcfoil stall+Eppler ext transition |  |  |  | L/D Max: | 158.612 | at alpha= | 3.5 | deg
Re: | 3000000 |  |  | Cd Min: | 0.0052 | at alpha= | -4.5 | deg
Mach: | 0.1 |  |  | Cl=0 at alpha= | -4.8279 | deg
|  |  |  | @ Cl=0.1, Cd= | 0.0059869
|  |  |  | @ Cl=0.4, Cd= | 0.0056733
|  |  |  | @ Cl=0.6, Cd= | 0.0059761
alpha (deg) | Cl | Cd | Cm | Cl/Cd
-19 | -0.459 | 0.16129 | -0.044 | -2.846
-18.5 | -0.474 | 0.15507 | -0.043 | -3.059
-18 | -0.49 | 0.14313 | -0.044 | -3.421
-17.5 | -0.504 | 0.13767 | -0.045 | -3.661
-17 | -0.517 | 0.13027 | -0.045 | -3.972
-16.5 | -0.529 | 0.12318 | -0.046 | -4.298
-16 | -0.54 | 0.11654 | -0.046 | -4.632
-15.5 | -0.549 | 0.11073 | -0.047 | -4.954
-15 | -0.555 | 0.10456 | -0.048 | -5.308
-14.5 | -0.559 | 0.09909 | -0.049 | -5.642
-14 | -0.56 | 0.09364 | -0.049 | -5.978
-13.5 | -0.557 | 0.08931 | -0.049 | -6.24
-13 | -0.552 | 0.08352 | -0.05 | -6.61
-12.5 | -0.544 | 0.07805 | -0.052 | -6.964
-12 | -0.531 | 0.07262 | -0.053 | -7.318
-11.5 | -0.518 | 0.0647 | -0.058 | -8.008
-11 | -0.498 | 0.06094 | -0.059 | -8.167
-10.5 | -0.48 | 0.05146 | -0.065 | -9.329
-10 | -0.486 | 0.02548 | -0.081 | -19.074
-9.5 | -0.48 | 0.01275 | -0.09 | -37.669
-9 | -0.46 | 0.00899 | -0.095 | -51.141
-8.5 | -0.413 | 0.00598 | -0.096 | -69.106
-8 | -0.364 | 0.00584 | -0.096 | -62.211
-7.5 | -0.311 | 0.00574 | -0.097 | -54.158
-7 | -0.256 | 0.00548 | -0.097 | -46.784
-6.5 | -0.199 | 0.00546 | -0.098 | -36.512
-6 | -0.141 | 0.00538 | -0.098 | -26.218
-5.5 | -0.081 | 0.00527 | -0.099 | -15.439
-5 | -0.021 | 0.00523 | -0.099 | -4.049
-4.5 | 0.04 | 0.0052 | -0.1 | 7.599
-4 | 0.101 | 0.006 | -0.1 | 16.767
-3.5 | 0.162 | 0.00605 | -0.101 | 26.752
-3 | 0.223 | 0.00608 | -0.102 | 36.781
-2.5 | 0.285 | 0.00609 | -0.102 | 46.813
-2 | 0.348 | 0.00523 | -0.103 | 66.386
-1.5 | 0.409 | 0.00575 | -0.103 | 71.089
-1 | 0.47 | 0.00579 | -0.104 | 81.169
-0.5 | 0.532 | 0.00587 | -0.104 | 90.493
0 | 0.593 | 0.00596 | -0.105 | 99.424
0.5 | 0.654 | 0.0061 | -0.105 | 107.29
1 | 0.715 | 0.00622 | -0.106 | 115.048
1.5 | 0.776 | 0.00637 | -0.106 | 121.917
2 | 0.838 | 0.00654 | -0.107 | 128.125
2.5 | 0.898 | 0.00673 | -0.107 | 133.436
3 | 0.959 | 0.00699 | -0.108 | 137.308
3.5 | 1.009 | 0.00636 | -0.108 | 158.612
4 | 1.066 | 0.00735 | -0.108 | 145.013
4.5 | 1.122 | 0.0076 | -0.108 | 147.671
5 | 1.178 | 0.00789 | -0.109 | 149.334
5.5 | 1.234 | 0.00822 | -0.109 | 149.995
6 | 1.287 | 0.00858 | -0.109 | 149.961
6.5 | 1.338 | 0.00908 | -0.11 | 147.369
7 | 1.388 | 0.00974 | -0.11 | 142.593
7.5 | 1.433 | 0.01104 | -0.11 | 129.828
8 | 1.477 | 0.0123 | -0.11 | 120.102
8.5 | 1.516 | 0.01499 | -0.11 | 101.08
9 | 1.551 | 0.01809 | -0.11 | 85.736
9.5 | 1.587 | 0.01919 | -0.11 | 82.703
10 | 1.619 | 0.02024 | -0.11 | 79.959
10.5 | 1.646 | 0.02137 | -0.111 | 77.012
11 | 1.668 | 0.02267 | -0.111 | 73.597
11.5 | 1.686 | 0.02396 | -0.111 | 70.368
12 | 1.696 | 0.02542 | -0.111 | 66.741
12.5 | 1.699 | 0.02685 | -0.112 | 63.279
13 | 1.695 | 0.02856 | -0.112 | 59.334
13.5 | 1.684 | 0.03035 | -0.112 | 55.495
14 | 1.668 | 0.03238 | -0.112 | 51.503
14.5 | 1.646 | 0.03409 | -0.112 | 48.282
15 | 1.618 | 0.03656 | -0.113 | 44.253
15.5 | 1.585 | 0.03894 | -0.113 | 40.69
16 | 1.548 | 0.04102 | -0.113 | 37.741
16.5 | 1.507 | 0.04389 | -0.113 | 34.331
17 | 1.461 | 0.04707 | -0.113 | 31.041
17.5 | 1.414 | 0.05011 | -0.113 | 28.213

## 60. Re 3M Mach 0.10 (2)
BIGFOIL.COM POLAR EXPORT
NACA63-715 a=0.6
NACA63-715 a=0.6 |  |  |  | Cl Max: | 1.7086 | at alpha= | 20 | deg
XFOIL ncrit=9 |  |  |  | L/D Max: | 187.884 | at alpha= | 6 | deg
Re: | 3000000 |  |  | Cd Min: | 0.21789 | at alpha= | -20 | deg
Mach: | 0.1 |  |  | Cl=0 at alpha= | -4.8813 | deg
|  |  |  | @ Cl=0.1, Cd= | 0.0067673
|  |  |  | @ Cl=0.4, Cd= | 0.0054903
|  |  |  | @ Cl=0.6, Cd= | 0.0049481
alpha (deg) | Cl | Cd | Cm | Cl/Cd
-20 | -0.4675 | 0.21789 | -0.0014 | -2.1456
-18.5 | -0.5003 | 0.16753 | -0.0223 | -2.9863
-18 | -0.5112 | 0.15404 | -0.0298 | -3.3186
-17 | -0.5339 | 0.1288 | -0.0446 | -4.1452
-16 | -0.9714 | 0.03941 | -0.1019 | -24.6486
-15.5 | -1.0037 | 0.03063 | -0.1071 | -32.7685
-15 | -1.0357 | 0.02477 | -0.1073 | -41.8127
-14.5 | -1.0252 | 0.022 | -0.1049 | -46.6
-14 | -0.9947 | 0.01978 | -0.1036 | -50.2882
-13.5 | -0.9552 | 0.01799 | -0.1028 | -53.0962
-13 | -0.9108 | 0.01648 | -0.1023 | -55.267
-12.5 | -0.8627 | 0.01521 | -0.1019 | -56.7193
-12 | -0.8123 | 0.01407 | -0.1018 | -57.7328
-11.5 | -0.7599 | 0.01312 | -0.1017 | -57.9192
-11 | -0.7061 | 0.01232 | -0.1017 | -57.3133
-10.5 | -0.6513 | 0.01156 | -0.1019 | -56.3408
-10 | -0.5969 | 0.01065 | -0.102 | -56.0469
-9.5 | -0.5415 | 0.0099 | -0.1022 | -54.697
-9 | -0.4839 | 0.00954 | -0.1027 | -50.7233
-8.5 | -0.4256 | 0.00925 | -0.1031 | -46.0108
-8 | -0.3669 | 0.00899 | -0.1036 | -40.812
-7.5 | -0.3089 | 0.00853 | -0.1041 | -36.2134
-7 | -0.2504 | 0.00824 | -0.1047 | -30.3883
-6.5 | -0.1915 | 0.00799 | -0.1053 | -23.9675
-6 | -0.1323 | 0.00774 | -0.1059 | -17.093
-5.5 | -0.0733 | 0.00739 | -0.1065 | -9.9188
-5 | -0.0141 | 0.0072 | -0.1072 | -1.9583
-4.5 | 0.0453 | 0.00696 | -0.1079 | 6.5086
-4 | 0.1049 | 0.00675 | -0.1086 | 15.5407
-3.5 | 0.1643 | 0.00656 | -0.1093 | 25.0457
-3 | 0.2239 | 0.00638 | -0.1101 | 35.094
-2.5 | 0.2833 | 0.00613 | -0.1109 | 46.2153
-2 | 0.3425 | 0.00586 | -0.1118 | 58.4471
-1.5 | 0.4016 | 0.00548 | -0.1127 | 73.2847
-1 | 0.4603 | 0.00508 | -0.1136 | 90.6102
0 | 0.5786 | 0.00493 | -0.1152 | 117.3631
0.5 | 0.6378 | 0.00498 | -0.116 | 128.0723
1 | 0.6966 | 0.00504 | -0.1167 | 138.2143
1.5 | 0.7557 | 0.00511 | -0.1175 | 147.8865
2 | 0.8144 | 0.00521 | -0.1182 | 156.3148
2.5 | 0.8727 | 0.00535 | -0.1189 | 163.1215
3.5 | 0.9885 | 0.00563 | -0.1202 | 175.5773
4 | 1.0459 | 0.00579 | -0.1207 | 180.639
4.5 | 1.1019 | 0.00605 | -0.1211 | 182.1322
5 | 1.1575 | 0.00629 | -0.1214 | 184.0223
5.5 | 1.2125 | 0.0065 | -0.1217 | 186.5385
6 | 1.2607 | 0.00671 | -0.1208 | 187.8838
6.5 | 1.3041 | 0.00736 | -0.119 | 177.1875
7 | 1.3413 | 0.00848 | -0.1164 | 158.1722
7.5 | 1.3684 | 0.00979 | -0.1122 | 139.7753
8 | 1.3753 | 0.01113 | -0.1042 | 123.5669
8.5 | 1.3848 | 0.01285 | -0.0978 | 107.7665
9 | 1.3966 | 0.01486 | -0.0925 | 93.9838
9.5 | 1.4118 | 0.01695 | -0.0882 | 83.292
10 | 1.4289 | 0.01912 | -0.0843 | 74.7333
10.5 | 1.4446 | 0.02152 | -0.0807 | 67.1283
11 | 1.4633 | 0.02384 | -0.0777 | 61.38
11.5 | 1.4837 | 0.02615 | -0.075 | 56.738
12 | 1.5065 | 0.02845 | -0.0728 | 52.9525
12.5 | 1.5276 | 0.03098 | -0.0707 | 49.3092
13 | 1.548 | 0.03368 | -0.0688 | 45.962
13.5 | 1.5692 | 0.03644 | -0.0671 | 43.0626
14 | 1.5889 | 0.03943 | -0.0655 | 40.2967
14.5 | 1.6063 | 0.04274 | -0.0641 | 37.5831
15 | 1.6252 | 0.04603 | -0.0629 | 35.3074
15.5 | 1.6398 | 0.04987 | -0.0618 | 32.8815
16 | 1.6541 | 0.05385 | -0.061 | 30.7168
16.5 | 1.6682 | 0.05801 | -0.0604 | 28.7571
17 | 1.6782 | 0.06277 | -0.06 | 26.7357
17.5 | 1.6873 | 0.06776 | -0.0599 | 24.9011
18 | 1.6961 | 0.07294 | -0.0601 | 23.2534
18.5 | 1.7029 | 0.07846 | -0.0605 | 21.7041
19 | 1.705 | 0.0848 | -0.0614 | 20.1061
19.5 | 1.7059 | 0.09146 | -0.0626 | 18.6519
20 | 1.7086 | 0.09797 | -0.064 | 17.44

## 61. Re 3M Mach 0.25 (1)
BIGFOIL.COM POLAR EXPORT
NACA63-715 a=0.6
NACA63-715 a=0.6 |  |  |  | Cl Max: | 1.676 | at alpha= | 11.5 | deg
JavaFoil+Calcfoil stall+Eppler ext transition |  |  |  | L/D Max: | 146.751 | at alpha= | 5 | deg
Re: | 3000000 |  |  | Cd Min: | 0.00523 | at alpha= | -4.5 | deg
Mach: | 0.25 |  |  | Cl=0 at alpha= | -4.8254 | deg
|  |  |  | @ Cl=0.1, Cd= | 0.0060198
|  |  |  | @ Cl=0.4, Cd= | 0.0056413
|  |  |  | @ Cl=0.6, Cd= | 0.0060814
alpha (deg) | Cl | Cd | Cm | Cl/Cd
-17 | -0.152 | 0.14891 | -0.043 | -1.02
-16.5 | -0.218 | 0.13828 | -0.043 | -1.577
-16 | -0.268 | 0.1289 | -0.044 | -2.08
-15.5 | -0.312 | 0.12144 | -0.045 | -2.565
-15 | -0.35 | 0.1142 | -0.046 | -3.064
-14.5 | -0.383 | 0.10948 | -0.046 | -3.501
-14 | -0.412 | 0.1013 | -0.047 | -4.067
-13.5 | -0.435 | 0.09421 | -0.048 | -4.62
-13 | -0.453 | 0.09089 | -0.048 | -4.979
-12.5 | -0.464 | 0.08468 | -0.049 | -5.479
-12 | -0.469 | 0.07932 | -0.049 | -5.915
-11.5 | -0.468 | 0.07402 | -0.051 | -6.325
-11 | -0.462 | 0.06711 | -0.054 | -6.882
-10.5 | -0.448 | 0.06283 | -0.055 | -7.136
-10 | -0.433 | 0.05467 | -0.062 | -7.913
-9.5 | -0.411 | 0.048 | -0.066 | -8.563
-9 | -0.415 | 0.02096 | -0.086 | -19.816
-8.5 | -0.406 | 0.01061 | -0.096 | -38.294
-8 | -0.367 | 0.00594 | -0.099 | -61.831
-7.5 | -0.316 | 0.00585 | -0.099 | -53.988
-7 | -0.261 | 0.00555 | -0.1 | -47.055
-6.5 | -0.204 | 0.00551 | -0.101 | -37.017
-6 | -0.144 | 0.00544 | -0.101 | -26.515
-5.5 | -0.083 | 0.00533 | -0.102 | -15.657
-5 | -0.022 | 0.00527 | -0.102 | -4.124
-4.5 | 0.041 | 0.00523 | -0.103 | 7.747
-4 | 0.103 | 0.00606 | -0.103 | 17.035
-3.5 | 0.166 | 0.00612 | -0.104 | 27.194
-3 | 0.23 | 0.00612 | -0.104 | 37.48
-2.5 | 0.293 | 0.00615 | -0.105 | 47.598
-2 | 0.357 | 0.0053 | -0.105 | 67.34
-1.5 | 0.42 | 0.0058 | -0.106 | 72.44
-1 | 0.483 | 0.00586 | -0.107 | 82.442
-0.5 | 0.546 | 0.00597 | -0.107 | 91.482
0 | 0.609 | 0.0061 | -0.108 | 99.934
0.5 | 0.672 | 0.00622 | -0.108 | 108.004
1 | 0.735 | 0.00635 | -0.109 | 115.706
1.5 | 0.798 | 0.0065 | -0.109 | 122.782
2 | 0.861 | 0.00674 | -0.11 | 127.676
2.5 | 0.923 | 0.00694 | -0.11 | 133.021
3 | 0.98 | 0.00709 | -0.11 | 138.268
3.5 | 1.032 | 0.00734 | -0.111 | 140.615
4 | 1.091 | 0.0076 | -0.111 | 143.541
4.5 | 1.149 | 0.00788 | -0.111 | 145.708
5 | 1.206 | 0.00822 | -0.111 | 146.751
5.5 | 1.263 | 0.00861 | -0.112 | 146.733
6 | 1.317 | 0.00903 | -0.112 | 145.908
6.5 | 1.369 | 0.00957 | -0.112 | 142.983
7 | 1.419 | 0.01037 | -0.112 | 136.787
7.5 | 1.464 | 0.01188 | -0.113 | 123.233
8 | 1.507 | 0.01338 | -0.113 | 112.624
8.5 | 1.54 | 0.01885 | -0.112 | 81.707
9 | 1.578 | 0.01955 | -0.112 | 80.739
9.5 | 1.611 | 0.0207 | -0.113 | 77.79
10 | 1.637 | 0.02189 | -0.113 | 74.752
10.5 | 1.657 | 0.02326 | -0.113 | 71.215
11 | 1.67 | 0.02466 | -0.114 | 67.706
11.5 | 1.676 | 0.02629 | -0.114 | 63.755
12 | 1.671 | 0.02807 | -0.114 | 59.538
12.5 | 1.654 | 0.02987 | -0.114 | 55.367
13 | 1.626 | 0.03201 | -0.114 | 50.803
13.5 | 1.588 | 0.03427 | -0.115 | 46.342
14 | 1.539 | 0.03692 | -0.115 | 41.688
14.5 | 1.481 | 0.03971 | -0.115 | 37.285
15 | 1.412 | 0.04288 | -0.115 | 32.929
15.5 | 1.335 | 0.04613 | -0.115 | 28.95
16 | 1.25 | 0.05003 | -0.115 | 24.989
16.5 | 1.157 | 0.05527 | -0.114 | 20.929

## 62. Re 3M Mach 0.25 (2)
BIGFOIL.COM POLAR EXPORT
NACA63-715 a=0.6
NACA63-715 a=0.6 |  |  |  | Cl Max: | 1.6628 | at alpha= | 18 | deg
XFOIL ncrit=9 |  |  |  | L/D Max: | 185.147 | at alpha= | 5.5 | deg
Re: | 3000000 |  |  | Cd Min: | 0.21566 | at alpha= | -19.5 | deg
Mach: | 0.25 |  |  | Cl=0 at alpha= | -4.8738 | deg
|  |  |  | @ Cl=0.1, Cd= | 0.0068659
|  |  |  | @ Cl=0.4, Cd= | 0.0057019
|  |  |  | @ Cl=0.6, Cd= | 0.0050309
alpha (deg) | Cl | Cd | Cm | Cl/Cd
-19.5 | -0.452 | 0.21566 | -0.0049 | -2.0959
-19 | -0.4321 | 0.2094 | -0.0092 | -2.0635
-18.5 | -0.4144 | 0.20114 | -0.0137 | -2.0603
-17.5 | -0.3999 | 0.17852 | -0.0238 | -2.2401
-17 | -0.3822 | 0.17169 | -0.0281 | -2.2261
-16.5 | -0.437 | 0.14464 | -0.0399 | -3.0213
-16 | -0.4456 | 0.13235 | -0.0471 | -3.3668
-15.5 | -0.4604 | 0.11941 | -0.0548 | -3.8556
-15 | -0.5075 | 0.10129 | -0.0661 | -5.0104
-14.5 | -0.7895 | 0.05 | -0.1017 | -15.79
-14 | -0.8504 | 0.03614 | -0.1121 | -23.5307
-13.5 | -0.8841 | 0.02767 | -0.1176 | -31.9516
-13 | -0.902 | 0.02334 | -0.1152 | -38.6461
-12.5 | -0.8775 | 0.02015 | -0.1135 | -43.5484
-12 | -0.8383 | 0.01766 | -0.1122 | -47.4689
-11.5 | -0.7905 | 0.01579 | -0.1112 | -50.0633
-11 | -0.738 | 0.01429 | -0.1103 | -51.6445
-10.5 | -0.6824 | 0.01304 | -0.1097 | -52.3313
-10 | -0.6249 | 0.01202 | -0.1092 | -51.9884
-9.5 | -0.5669 | 0.01104 | -0.1088 | -51.3496
-9 | -0.509 | 0.01004 | -0.1086 | -50.6972
-8.5 | -0.4476 | 0.00959 | -0.1086 | -46.6736
-8 | -0.3857 | 0.00927 | -0.1088 | -41.6073
-7.5 | -0.3237 | 0.00899 | -0.109 | -36.0067
-7 | -0.2627 | 0.00854 | -0.1092 | -30.7611
-6.5 | -0.2008 | 0.0082 | -0.1096 | -24.4878
-6 | -0.1389 | 0.00791 | -0.11 | -17.5601
-5.5 | -0.0774 | 0.00757 | -0.1105 | -10.2246
-5 | -0.0157 | 0.00732 | -0.111 | -2.1448
-4.5 | 0.0465 | 0.0071 | -0.1117 | 6.5493
-4 | 0.1082 | 0.00683 | -0.1123 | 15.8419
-3.5 | 0.17 | 0.00666 | -0.113 | 25.5255
-3 | 0.232 | 0.00645 | -0.1137 | 35.969
-2.5 | 0.2935 | 0.00626 | -0.1145 | 46.885
-2 | 0.3551 | 0.00596 | -0.1153 | 59.5805
-1.5 | 0.416 | 0.00561 | -0.1163 | 74.1533
-1 | 0.4768 | 0.00519 | -0.1172 | 91.869
-0.5 | 0.538 | 0.00504 | -0.1181 | 106.746
0 | 0.5991 | 0.00503 | -0.1189 | 119.1054
0.5 | 0.6603 | 0.00509 | -0.1196 | 129.725
1 | 0.7215 | 0.00513 | -0.1204 | 140.6433
1.5 | 0.7824 | 0.00524 | -0.1211 | 149.313
2 | 0.8432 | 0.00535 | -0.1219 | 157.6075
2.5 | 0.9038 | 0.00547 | -0.1225 | 165.2285
3 | 0.9639 | 0.00562 | -0.1231 | 171.5125
3.5 | 1.0237 | 0.0058 | -0.1237 | 176.5
4 | 1.0829 | 0.006 | -0.1241 | 180.4833
4.5 | 1.1414 | 0.00623 | -0.1244 | 183.2103
5 | 1.1989 | 0.0065 | -0.1245 | 184.4462
5.5 | 1.2553 | 0.00678 | -0.1245 | 185.1475
6 | 1.3056 | 0.00713 | -0.1235 | 183.1136
6.5 | 1.345 | 0.00776 | -0.1204 | 173.3247
7 | 1.3751 | 0.00905 | -0.1161 | 151.9448
7.5 | 1.3805 | 0.01049 | -0.1074 | 131.6015
8 | 1.3838 | 0.01251 | -0.0998 | 110.6155
8.5 | 1.3931 | 0.01478 | -0.0939 | 94.2558
9 | 1.4039 | 0.01726 | -0.0887 | 81.3384
9.5 | 1.4179 | 0.01977 | -0.0843 | 71.7198
10 | 1.4306 | 0.02254 | -0.0802 | 63.4694
10.5 | 1.4442 | 0.02543 | -0.0764 | 56.7912
11 | 1.4625 | 0.02821 | -0.0734 | 51.8433
11.5 | 1.4837 | 0.03096 | -0.0709 | 47.9231
12 | 1.5045 | 0.03388 | -0.0686 | 44.4067
12.5 | 1.5267 | 0.03682 | -0.0666 | 41.4639
13 | 1.5458 | 0.04014 | -0.0647 | 38.5102
13.5 | 1.5655 | 0.04358 | -0.063 | 35.9224
14 | 1.5816 | 0.04747 | -0.0615 | 33.3179
14.5 | 1.5997 | 0.05134 | -0.0603 | 31.1589
15 | 1.6129 | 0.05583 | -0.0592 | 28.8895
15.5 | 1.6268 | 0.06045 | -0.0584 | 26.9115
16 | 1.6384 | 0.06546 | -0.058 | 25.029
16.5 | 1.6442 | 0.07133 | -0.0578 | 23.0506
17 | 1.6539 | 0.07691 | -0.058 | 21.5044
17.5 | 1.6601 | 0.08306 | -0.0585 | 19.9868
18 | 1.6628 | 0.08987 | -0.0594 | 18.5023
18.5 | 1.6625 | 0.09723 | -0.0609 | 17.0986
19 | 1.6625 | 0.10478 | -0.0627 | 15.8666
19.5 | 1.6605 | 0.11272 | -0.0651 | 14.7312
20 | 1.6566 | 0.12106 | -0.0679 | 13.6841

## 63. Re 3M Mach 0.50 (1)
BIGFOIL.COM POLAR EXPORT
NACA63-715 a=0.6
NACA63-715 a=0.6 |  |  |  | Cl Max: | 1.621 | at alpha= | 8.5 | deg
JavaFoil+Calcfoil stall+Eppler ext transition |  |  |  | L/D Max: | 133.684 | at alpha= | 4 | deg
Re: | 3000000 |  |  | Cd Min: | 0.00541 | at alpha= | -4.5 | deg
Mach: | 0.5 |  |  | Cl=0 at alpha= | -4.8261 | deg
|  |  |  | @ Cl=0.1, Cd= | 0.0061171
|  |  |  | @ Cl=0.4, Cd= | 0.0064801
|  |  |  | @ Cl=0.6, Cd= | 0.0064214
alpha (deg) | Cl | Cd | Cm | Cl/Cd
-20 | -0.867 | 0.16677 | -0.056 | -5.197
-19.5 | -0.838 | 0.16079 | -0.056 | -5.213
-19 | -0.81 | 0.15638 | -0.056 | -5.18
-18.5 | -0.782 | 0.1547 | -0.056 | -5.056
-18 | -0.752 | 0.14788 | -0.054 | -5.084
-17.5 | -0.723 | 0.14268 | -0.054 | -5.068
-17 | -0.694 | 0.13762 | -0.054 | -5.046
-16.5 | -0.666 | 0.13364 | -0.054 | -4.985
-16 | -0.639 | 0.13029 | -0.056 | -4.901
-15.5 | -0.609 | 0.12415 | -0.053 | -4.902
-15 | -0.579 | 0.11771 | -0.052 | -4.922
-14.5 | -0.551 | 0.11688 | -0.052 | -4.715
-14 | -0.523 | 0.11018 | -0.053 | -4.743
-13.5 | -0.494 | 0.10598 | -0.053 | -4.663
-13 | -0.466 | 0.1062 | -0.053 | -4.386
-12.5 | -0.436 | 0.09791 | -0.05 | -4.454
-12 | -0.408 | 0.09281 | -0.051 | -4.394
-11.5 | -0.379 | 0.09024 | -0.051 | -4.204
-11 | -0.351 | 0.08739 | -0.051 | -4.016
-10.5 | -0.322 | 0.08289 | -0.051 | -3.891
-10 | -0.294 | 0.08141 | -0.049 | -3.606
-9.5 | -0.265 | 0.06669 | -0.05 | -3.979
-9 | -0.237 | 0.06034 | -0.051 | -3.928
-8.5 | -0.209 | 0.05889 | -0.054 | -3.546
-8 | -0.18 | 0.05578 | -0.053 | -3.231
-7.5 | -0.229 | 0.05017 | -0.057 | -4.568
-7 | -0.216 | 0.04238 | -0.067 | -5.104
-6.5 | -0.217 | 0.0085 | -0.112 | -25.487
-6 | -0.157 | 0.00571 | -0.113 | -27.426
-5.5 | -0.091 | 0.00561 | -0.114 | -16.279
-5 | -0.024 | 0.00554 | -0.114 | -4.328
-4.5 | 0.045 | 0.00541 | -0.115 | 8.308
-4 | 0.115 | 0.00631 | -0.115 | 18.184
-3.5 | 0.185 | 0.00633 | -0.116 | 29.265
-3 | 0.256 | 0.00641 | -0.117 | 39.948
-2.5 | 0.327 | 0.00644 | -0.117 | 50.747
-2 | 0.399 | 0.00649 | -0.118 | 61.512
-1.5 | 0.47 | 0.00579 | -0.119 | 81.194
-1 | 0.54 | 0.00632 | -0.119 | 85.542
-0.5 | 0.611 | 0.00644 | -0.12 | 94.839
0 | 0.681 | 0.00666 | -0.12 | 102.357
0.5 | 0.746 | 0.00623 | -0.12 | 119.652
1 | 0.813 | 0.00709 | -0.12 | 114.666
1.5 | 0.88 | 0.00735 | -0.121 | 119.861
2 | 0.948 | 0.00761 | -0.121 | 124.501
2.5 | 1.015 | 0.00787 | -0.121 | 128.886
3 | 1.082 | 0.00823 | -0.122 | 131.48
3.5 | 1.137 | 0.00862 | -0.122 | 131.953
4 | 1.202 | 0.00899 | -0.122 | 133.684
4.5 | 1.266 | 0.00949 | -0.123 | 133.37
5 | 1.329 | 0.00999 | -0.123 | 133.004
5.5 | 1.39 | 0.01059 | -0.123 | 131.255
6 | 1.446 | 0.01136 | -0.124 | 127.274
6.5 | 1.498 | 0.01249 | -0.124 | 119.929
7 | 1.543 | 0.01477 | -0.124 | 104.527
7.5 | 1.581 | 0.01768 | -0.124 | 89.381
8 | 1.604 | 0.02432 | -0.124 | 65.97
8.5 | 1.621 | 0.02618 | -0.124 | 61.904
9 | 1.616 | 0.02826 | -0.124 | 57.186
9.5 | 1.562 | 0.03046 | -0.124 | 51.281
10 | 1.353 | 0.03405 | -0.124 | 39.749
10.5 | 0.986 | 0.03808 | -0.124 | 25.891
11 | 1.016 | 0.03845 | -0.125 | 26.424
11.5 | 0.893 | 0.08693 | -0.059 | 10.269
12 | 0.919 | 0.09466 | -0.06 | 9.708
12.5 | 0.945 | 0.10067 | -0.06 | 9.386
13 | 0.977 | 0.10471 | -0.073 | 9.333
13.5 | 0.999 | 0.10926 | -0.066 | 9.14

## 64. Re 3M Mach 0.50 (2)
BIGFOIL.COM POLAR EXPORT
NACA63-715 a=0.6
NACA63-715 a=0.6 |  |  |  | Cl Max: | 1.5329 | at alpha= | 14 | deg
XFOIL ncrit=9 |  |  |  | L/D Max: | 179.684 | at alpha= | 4.5 | deg
Re: | 3000000 |  |  | Cd Min: | 0.24087 | at alpha= | -20 | deg
Mach: | 0.5 |  |  | Cl=0 at alpha= | -4.8408 | deg
|  |  |  | @ Cl=0.1, Cd= | 0.0074839
|  |  |  | @ Cl=0.4, Cd= | 0.0065183
|  |  |  | @ Cl=0.6, Cd= | 0.0055834
alpha (deg) | Cl | Cd | Cm | Cl/Cd
-20 | -0.4969 | 0.24087 | 0.0029 | -2.0629
-19.5 | -0.4726 | 0.23379 | -0.0022 | -2.0215
-19 | -0.4477 | 0.22678 | -0.0073 | -1.9742
-18.5 | -0.4247 | 0.21793 | -0.0125 | -1.9488
-18 | -0.4016 | 0.20986 | -0.0176 | -1.9137
-17.5 | -0.3786 | 0.2019 | -0.0226 | -1.8752
-17 | -0.3557 | 0.19394 | -0.0275 | -1.8341
-16.5 | -0.3341 | 0.18564 | -0.0324 | -1.7997
-16 | -0.3111 | 0.17856 | -0.0371 | -1.7423
-15.5 | -0.2972 | 0.16796 | -0.0422 | -1.7695
-15 | -0.2755 | 0.16026 | -0.047 | -1.7191
-14.5 | -0.2576 | 0.15163 | -0.0519 | -1.6989
-14 | -0.2444 | 0.14211 | -0.0571 | -1.7198
-13.5 | -0.2375 | 0.13159 | -0.0627 | -1.8048
-13 | -0.2401 | 0.11984 | -0.0693 | -2.0035
-12.5 | -0.2352 | 0.11032 | -0.075 | -2.132
-12 | -0.239 | 0.09982 | -0.0815 | -2.3943
-11.5 | -0.2461 | 0.08949 | -0.0882 | -2.75
-11 | -0.2634 | 0.07854 | -0.0958 | -3.3537
-10.5 | -0.2856 | 0.06779 | -0.1034 | -4.213
-10 | -0.3066 | 0.05774 | -0.1107 | -5.31
-9.5 | -0.3304 | 0.04652 | -0.1189 | -7.1023
-9 | -0.3499 | 0.03635 | -0.1272 | -9.6259
-8.5 | -0.3809 | 0.02858 | -0.1336 | -13.3275
-8 | -0.4024 | 0.02046 | -0.1355 | -19.6676
-7.5 | -0.3877 | 0.0129 | -0.1347 | -30.0543
-7 | -0.3211 | 0.01068 | -0.1326 | -30.0655
-6.5 | -0.2456 | 0.00995 | -0.1311 | -24.6834
-6 | -0.1707 | 0.00935 | -0.1301 | -18.2567
-5.5 | -0.0965 | 0.00875 | -0.1295 | -11.0286
-5 | -0.0233 | 0.00816 | -0.1291 | -2.8554
-4.5 | 0.0499 | 0.00773 | -0.129 | 6.4554
-4 | 0.1232 | 0.00737 | -0.1292 | 16.7164
-3.5 | 0.1956 | 0.00707 | -0.1295 | 27.6662
-3 | 0.2682 | 0.00686 | -0.13 | 39.0962
-2.5 | 0.34 | 0.00667 | -0.1307 | 50.9745
-2 | 0.4112 | 0.00649 | -0.1314 | 63.359
-1.5 | 0.482 | 0.00618 | -0.1323 | 77.9935
-1 | 0.5519 | 0.00577 | -0.1333 | 95.6499
-0.5 | 0.6215 | 0.0055 | -0.1342 | 113
0 | 0.6919 | 0.0055 | -0.135 | 125.8
0.5 | 0.7625 | 0.00557 | -0.1358 | 136.8941
1 | 0.8323 | 0.0057 | -0.1365 | 146.0175
1.5 | 0.9025 | 0.00583 | -0.1371 | 154.8027
2 | 0.9724 | 0.00599 | -0.1376 | 162.3372
2.5 | 1.0412 | 0.00621 | -0.1379 | 167.6651
3 | 1.1103 | 0.00641 | -0.1381 | 173.2137
3.5 | 1.1785 | 0.00665 | -0.138 | 177.218
4 | 1.2453 | 0.00694 | -0.1375 | 179.438
4.5 | 1.3099 | 0.00729 | -0.1365 | 179.6845
5 | 1.3697 | 0.00774 | -0.1346 | 176.9638
5.5 | 1.4224 | 0.00831 | -0.1313 | 171.1673
6 | 1.4486 | 0.00919 | -0.1237 | 157.6279
6.5 | 1.4531 | 0.01077 | -0.1144 | 134.9211
7 | 1.4538 | 0.01371 | -0.1059 | 106.0394
7.5 | 1.4473 | 0.01733 | -0.0976 | 83.5141
8 | 1.44 | 0.02137 | -0.09 | 67.3842
8.5 | 1.4353 | 0.02569 | -0.0836 | 55.87
9 | 1.4356 | 0.0302 | -0.0783 | 47.5364
9.5 | 1.4377 | 0.03499 | -0.0739 | 41.0889
10 | 1.4417 | 0.04003 | -0.0701 | 36.0155
10.5 | 1.4456 | 0.04547 | -0.0669 | 31.7924
11 | 1.4613 | 0.05028 | -0.0645 | 29.0632
11.5 | 1.48 | 0.05512 | -0.0624 | 26.8505
12 | 1.496 | 0.06043 | -0.0607 | 24.7559
12.5 | 1.5107 | 0.06612 | -0.0593 | 22.8479
13 | 1.5224 | 0.07237 | -0.0583 | 21.0363
13.5 | 1.5317 | 0.07918 | -0.0578 | 19.3445
14 | 1.5329 | 0.08715 | -0.0581 | 17.5892
14.5 | 1.5318 | 0.09576 | -0.059 | 15.9962
15 | 1.5238 | 0.10557 | -0.0611 | 14.434
15.5 | 1.5085 | 0.11664 | -0.0645 | 12.933
16 | 1.4894 | 0.12861 | -0.0691 | 11.5807
16.5 | 1.4709 | 0.14089 | -0.0748 | 10.4401
17 | 1.4509 | 0.15385 | -0.0817 | 9.4306
17.5 | 1.4319 | 0.16714 | -0.0898 | 8.5671
18 | 1.4095 | 0.18135 | -0.0993 | 7.7723
18.5 | 1.3896 | 0.19578 | -0.1093 | 7.0978
19 | 1.373 | 0.21025 | -0.1197 | 6.5303

## 65. Re 4M Mach 0.00 (1)
BIGFOIL.COM POLAR EXPORT
NACA63-715 a=0.6
NACA63-715 a=0.6 |  |  |  | Cl Max: | 1.706 | at alpha= | 12.5 | deg
JavaFoil+Calcfoil stall+Eppler ext transition |  |  |  | L/D Max: | 153.59 | at alpha= | 5 | deg
Re: | 4000000 |  |  | Cd Min: | 0.00505 | at alpha= | -4.5 | deg
Mach: | 0 |  |  | Cl=0 at alpha= | -4.825 | deg
|  |  |  | @ Cl=0.1, Cd= | 0.00582
|  |  |  | @ Cl=0.4, Cd= | 0.0055652
|  |  |  | @ Cl=0.6, Cd= | 0.0058248
alpha (deg) | Cl | Cd | Cm | Cl/Cd
-19.5 | -0.492 | 0.16059 | -0.044 | -3.065
-19 | -0.506 | 0.15339 | -0.044 | -3.297
-18.5 | -0.518 | 0.14872 | -0.044 | -3.485
-18 | -0.531 | 0.1383 | -0.045 | -3.839
-17.5 | -0.542 | 0.1326 | -0.046 | -4.091
-17 | -0.553 | 0.12548 | -0.046 | -4.407
-16.5 | -0.562 | 0.11954 | -0.047 | -4.701
-16 | -0.569 | 0.11341 | -0.047 | -5.02
-15.5 | -0.575 | 0.10685 | -0.048 | -5.382
-15 | -0.578 | 0.10102 | -0.049 | -5.726
-14.5 | -0.579 | 0.09617 | -0.05 | -6.021
-14 | -0.578 | 0.09027 | -0.051 | -6.398
-13.5 | -0.572 | 0.08592 | -0.051 | -6.661
-13 | -0.565 | 0.08012 | -0.053 | -7.052
-12.5 | -0.555 | 0.07454 | -0.054 | -7.441
-12 | -0.541 | 0.06884 | -0.056 | -7.86
-11.5 | -0.53 | 0.05765 | -0.063 | -9.199
-11 | -0.512 | 0.05122 | -0.066 | -9.994
-10.5 | -0.517 | 0.02757 | -0.08 | -18.756
-10 | -0.501 | 0.01853 | -0.085 | -27.025
-9.5 | -0.503 | 0.00886 | -0.094 | -56.795
-9 | -0.46 | 0.00585 | -0.095 | -78.514
-8.5 | -0.413 | 0.00573 | -0.095 | -72.039
-8 | -0.363 | 0.00563 | -0.096 | -64.428
-7.5 | -0.31 | 0.00553 | -0.096 | -56.061
-7 | -0.255 | 0.00532 | -0.097 | -47.97
-6.5 | -0.199 | 0.00528 | -0.097 | -37.643
-6 | -0.14 | 0.00522 | -0.098 | -26.873
-5.5 | -0.081 | 0.00511 | -0.098 | -15.862
-5 | -0.021 | 0.00508 | -0.099 | -4.154
-4.5 | 0.039 | 0.00505 | -0.099 | 7.785
-4 | 0.1 | 0.00582 | -0.1 | 17.203
-3.5 | 0.161 | 0.00588 | -0.101 | 27.392
-3 | 0.222 | 0.00591 | -0.101 | 37.633
-2.5 | 0.284 | 0.00592 | -0.102 | 47.89
-2 | 0.346 | 0.00522 | -0.102 | 66.29
-1.5 | 0.407 | 0.00561 | -0.103 | 72.491
-1 | 0.468 | 0.00564 | -0.103 | 82.908
-0.5 | 0.529 | 0.00573 | -0.104 | 92.33
0 | 0.59 | 0.00581 | -0.104 | 101.582
0.5 | 0.651 | 0.0059 | -0.105 | 110.293
1 | 0.712 | 0.00603 | -0.105 | 118.055
1.5 | 0.773 | 0.00619 | -0.106 | 124.809
2 | 0.833 | 0.00634 | -0.106 | 131.515
2.5 | 0.894 | 0.0065 | -0.107 | 137.47
3 | 0.955 | 0.00673 | -0.107 | 141.758
3.5 | 1.009 | 0.007 | -0.108 | 144.195
4 | 1.063 | 0.0071 | -0.108 | 149.716
4.5 | 1.119 | 0.00737 | -0.108 | 151.875
5 | 1.175 | 0.00765 | -0.108 | 153.59
5.5 | 1.23 | 0.00802 | -0.109 | 153.4
6 | 1.282 | 0.00842 | -0.109 | 152.347
6.5 | 1.333 | 0.00902 | -0.109 | 147.783
7 | 1.381 | 0.01017 | -0.109 | 135.802
7.5 | 1.428 | 0.01116 | -0.109 | 127.979
8 | 1.471 | 0.01275 | -0.109 | 115.36
8.5 | 1.511 | 0.01497 | -0.11 | 100.905
9 | 1.549 | 0.01744 | -0.11 | 88.801
9.5 | 1.586 | 0.0185 | -0.11 | 85.726
10 | 1.617 | 0.0189 | -0.11 | 85.594
10.5 | 1.646 | 0.01996 | -0.11 | 82.433
11 | 1.669 | 0.02111 | -0.111 | 79.098
11.5 | 1.689 | 0.02236 | -0.111 | 75.523
12 | 1.701 | 0.02369 | -0.111 | 71.817
12.5 | 1.706 | 0.02492 | -0.111 | 68.48
13 | 1.705 | 0.02649 | -0.112 | 64.37
13.5 | 1.698 | 0.02814 | -0.112 | 60.345
14 | 1.686 | 0.02981 | -0.112 | 56.553
14.5 | 1.668 | 0.03163 | -0.112 | 52.742
15 | 1.645 | 0.03366 | -0.112 | 48.873
15.5 | 1.617 | 0.03579 | -0.113 | 45.185
16 | 1.585 | 0.03788 | -0.113 | 41.856
16.5 | 1.549 | 0.04038 | -0.113 | 38.371
17 | 1.51 | 0.0432 | -0.113 | 34.952
17.5 | 1.469 | 0.04586 | -0.113 | 32.021

## 66. Re 4M Mach 0.00 (2)
BIGFOIL.COM POLAR EXPORT
NACA63-715 a=0.6
NACA63-715 a=0.6 |  |  |  | Cl Max: | 1.7574 | at alpha= | 20 | deg
XFOIL ncrit=9 |  |  |  | L/D Max: | 189.378 | at alpha= | 4.5 | deg
Re: | 4000000 |  |  | Cd Min: | 0.17032 | at alpha= | -19 | deg
Mach: | 0 |  |  | Cl=0 at alpha= | -4.8801 | deg
|  |  |  | @ Cl=0.1, Cd= | 0.0063522
|  |  |  | @ Cl=0.4, Cd= | 0.0053186
|  |  |  | @ Cl=0.6, Cd= | 0.0047024
alpha (deg) | Cl | Cd | Cm | Cl/Cd
-19 | -0.5256 | 0.17032 | -0.0193 | -3.086
-18.5 | -0.5318 | 0.15811 | -0.0262 | -3.3635
-17.5 | -1.0692 | 0.04353 | -0.0982 | -24.5624
-17 | -1.0953 | 0.03511 | -0.1031 | -31.1962
-16.5 | -1.1153 | 0.02812 | -0.1067 | -39.6622
-16 | -1.1348 | 0.02378 | -0.1056 | -47.7208
-15.5 | -1.121 | 0.02164 | -0.1028 | -51.8022
-15 | -1.0882 | 0.01996 | -0.1016 | -54.519
-14.5 | -1.0489 | 0.0185 | -0.1009 | -56.6973
-14 | -1.0056 | 0.01722 | -0.1004 | -58.3972
-13.5 | -0.9589 | 0.01611 | -0.1001 | -59.522
-13 | -0.9102 | 0.01506 | -0.0999 | -60.4382
-12.5 | -0.8602 | 0.01408 | -0.0998 | -61.0938
-12 | -0.8098 | 0.013 | -0.0997 | -62.2923
-11.5 | -0.7574 | 0.0121 | -0.0998 | -62.595
-11 | -0.7037 | 0.0113 | -0.1 | -62.2743
-10.5 | -0.6488 | 0.01066 | -0.1003 | -60.863
-10 | -0.5934 | 0.01006 | -0.1006 | -58.9861
-9.5 | -0.5389 | 0.00918 | -0.1009 | -58.7037
-9 | -0.4816 | 0.00882 | -0.1014 | -54.6032
-8.5 | -0.424 | 0.00846 | -0.102 | -50.1182
-8 | -0.366 | 0.0082 | -0.1025 | -44.6341
-7.5 | -0.3076 | 0.00797 | -0.1031 | -38.5947
-7 | -0.2494 | 0.00762 | -0.1037 | -32.7297
-6.5 | -0.1909 | 0.00735 | -0.1044 | -25.9728
-6 | -0.1321 | 0.00714 | -0.1051 | -18.5014
-5.5 | -0.0732 | 0.00695 | -0.1057 | -10.5324
-5 | -0.0142 | 0.00668 | -0.1065 | -2.1257
-4.5 | 0.045 | 0.00652 | -0.1072 | 6.9018
-4 | 0.104 | 0.00634 | -0.1079 | 16.4038
-3.5 | 0.1634 | 0.00615 | -0.1087 | 26.5691
-3 | 0.2226 | 0.006 | -0.1095 | 37.1
-2.5 | 0.2818 | 0.00581 | -0.1103 | 48.5026
-2 | 0.3408 | 0.00561 | -0.1111 | 60.7487
-1.5 | 0.3997 | 0.00532 | -0.112 | 75.1316
-0.5 | 0.5168 | 0.00476 | -0.1138 | 108.5714
0 | 0.5757 | 0.00469 | -0.1147 | 122.7505
0.5 | 0.6346 | 0.00472 | -0.1155 | 134.4492
1 | 0.6933 | 0.00477 | -0.1162 | 145.3459
1.5 | 0.752 | 0.00482 | -0.117 | 156.0166
2 | 0.8104 | 0.00493 | -0.1178 | 164.3813
2.5 | 0.8684 | 0.00506 | -0.1185 | 171.6206
3 | 0.9262 | 0.00521 | -0.1191 | 177.7735
3.5 | 0.9839 | 0.00534 | -0.1198 | 184.2509
4 | 1.0405 | 0.00555 | -0.1204 | 187.4775
4.5 | 1.0965 | 0.00579 | -0.1208 | 189.3782
5.5 | 1.2058 | 0.00639 | -0.1213 | 188.7011
6 | 1.2523 | 0.00715 | -0.1204 | 175.1469
6.5 | 1.293 | 0.00781 | -0.1185 | 165.557
7 | 1.3285 | 0.00862 | -0.1156 | 154.1183
7.5 | 1.3581 | 0.00981 | -0.1117 | 138.4404
8 | 1.3714 | 0.01093 | -0.1049 | 125.4712
8.5 | 1.384 | 0.01238 | -0.0987 | 111.7932
9 | 1.4009 | 0.01403 | -0.094 | 99.8503
9.5 | 1.4193 | 0.01583 | -0.0898 | 89.6589
10 | 1.4379 | 0.01778 | -0.0861 | 80.8718
10.5 | 1.4583 | 0.01976 | -0.0828 | 73.8006
11 | 1.4805 | 0.02174 | -0.08 | 68.1003
11.5 | 1.5043 | 0.0237 | -0.0775 | 63.4726
12 | 1.5272 | 0.02579 | -0.0752 | 59.2168
12.5 | 1.5499 | 0.02802 | -0.073 | 55.3141
13 | 1.5727 | 0.03035 | -0.0711 | 51.8188
13.5 | 1.5943 | 0.03288 | -0.0693 | 48.4884
14 | 1.6151 | 0.03557 | -0.0676 | 45.4062
14.5 | 1.6354 | 0.0384 | -0.0661 | 42.5885
15 | 1.6515 | 0.04173 | -0.0646 | 39.5758
15.5 | 1.6698 | 0.04496 | -0.0635 | 37.1397
16 | 1.686 | 0.04852 | -0.0625 | 34.7486
16.5 | 1.6982 | 0.0526 | -0.0616 | 32.2852
17 | 1.7124 | 0.0566 | -0.061 | 30.2544
17.5 | 1.7245 | 0.06095 | -0.0606 | 28.2937
18 | 1.7336 | 0.06576 | -0.0605 | 26.3625
18.5 | 1.7396 | 0.07111 | -0.0606 | 24.4635
19 | 1.7478 | 0.07632 | -0.061 | 22.9009
19.5 | 1.7536 | 0.08197 | -0.0617 | 21.3932
20 | 1.7574 | 0.08801 | -0.0627 | 19.9682

## 67. Re 4M Mach 0.10 (1)
BIGFOIL.COM POLAR EXPORT
NACA63-715 a=0.6
NACA63-715 a=0.6 |  |  |  | Cl Max: | 1.702 | at alpha= | 12.5 | deg
JavaFoil+Calcfoil stall+Eppler ext transition |  |  |  | L/D Max: | 153.065 | at alpha= | 5 | deg
Re: | 4000000 |  |  | Cd Min: | 0.00505 | at alpha= | -4.5 | deg
Mach: | 0.1 |  |  | Cl=0 at alpha= | -4.8279 | deg
|  |  |  | @ Cl=0.1, Cd= | 0.0058271
|  |  |  | @ Cl=0.4, Cd= | 0.005561
|  |  |  | @ Cl=0.6, Cd= | 0.0058126
alpha (deg) | Cl | Cd | Cm | Cl/Cd
-19.5 | -0.443 | 0.16332 | -0.043 | -2.713
-19 | -0.459 | 0.15551 | -0.044 | -2.952
-18.5 | -0.475 | 0.15255 | -0.044 | -3.111
-18 | -0.49 | 0.14104 | -0.045 | -3.473
-17.5 | -0.504 | 0.13542 | -0.045 | -3.724
-17 | -0.518 | 0.12709 | -0.046 | -4.073
-16.5 | -0.53 | 0.12168 | -0.046 | -4.355
-16 | -0.54 | 0.11516 | -0.047 | -4.692
-15.5 | -0.549 | 0.10944 | -0.048 | -5.016
-15 | -0.556 | 0.10282 | -0.049 | -5.405
-14.5 | -0.56 | 0.09678 | -0.05 | -5.783
-14 | -0.56 | 0.09192 | -0.05 | -6.097
-13.5 | -0.558 | 0.08746 | -0.05 | -6.381
-13 | -0.553 | 0.0818 | -0.052 | -6.761
-12.5 | -0.545 | 0.07606 | -0.053 | -7.162
-12 | -0.533 | 0.07034 | -0.055 | -7.578
-11.5 | -0.522 | 0.06117 | -0.061 | -8.526
-11 | -0.502 | 0.0568 | -0.062 | -8.835
-10.5 | -0.504 | 0.03423 | -0.077 | -14.715
-10 | -0.495 | 0.02051 | -0.084 | -24.138
-9.5 | -0.492 | 0.01067 | -0.093 | -46.141
-9 | -0.46 | 0.00588 | -0.095 | -78.225
-8.5 | -0.413 | 0.00573 | -0.096 | -72.129
-8 | -0.364 | 0.00563 | -0.096 | -64.604
-7.5 | -0.311 | 0.00555 | -0.097 | -56.058
-7 | -0.256 | 0.00533 | -0.097 | -48.064
-6.5 | -0.199 | 0.00529 | -0.098 | -37.698
-6 | -0.141 | 0.00522 | -0.098 | -27.001
-5.5 | -0.081 | 0.00512 | -0.099 | -15.89
-5 | -0.021 | 0.00508 | -0.099 | -4.168
-4.5 | 0.04 | 0.00505 | -0.1 | 7.819
-4 | 0.101 | 0.00584 | -0.1 | 17.214
-3.5 | 0.162 | 0.00589 | -0.101 | 27.498
-3 | 0.223 | 0.00593 | -0.102 | 37.711
-2.5 | 0.285 | 0.00593 | -0.102 | 48.069
-2 | 0.348 | 0.00522 | -0.103 | 66.523
-1.5 | 0.409 | 0.00562 | -0.103 | 72.744
-1 | 0.47 | 0.00565 | -0.104 | 83.222
-0.5 | 0.532 | 0.00574 | -0.104 | 92.665
0 | 0.593 | 0.0058 | -0.105 | 102.167
0.5 | 0.654 | 0.00591 | -0.105 | 110.73
1 | 0.715 | 0.00603 | -0.106 | 118.559
1.5 | 0.776 | 0.0062 | -0.106 | 125.26
2 | 0.838 | 0.00634 | -0.107 | 131.998
2.5 | 0.898 | 0.00653 | -0.107 | 137.536
3 | 0.959 | 0.0068 | -0.108 | 141.021
3.5 | 1.014 | 0.00704 | -0.109 | 144.083
4 | 1.067 | 0.00715 | -0.108 | 149.232
4.5 | 1.124 | 0.00742 | -0.109 | 151.421
5 | 1.18 | 0.00771 | -0.109 | 153.065
5.5 | 1.235 | 0.00808 | -0.109 | 152.929
6 | 1.288 | 0.00848 | -0.109 | 151.869
6.5 | 1.339 | 0.0091 | -0.11 | 147.046
7 | 1.387 | 0.01028 | -0.11 | 134.864
7.5 | 1.434 | 0.01132 | -0.11 | 126.638
8 | 1.476 | 0.01298 | -0.11 | 113.739
8.5 | 1.516 | 0.01519 | -0.11 | 99.842
9 | 1.554 | 0.01769 | -0.11 | 87.841
9.5 | 1.59 | 0.01873 | -0.11 | 84.889
10 | 1.621 | 0.01915 | -0.111 | 84.661
10.5 | 1.649 | 0.02025 | -0.111 | 81.419
11 | 1.671 | 0.02146 | -0.111 | 77.864
11.5 | 1.689 | 0.02272 | -0.111 | 74.359
12 | 1.7 | 0.02409 | -0.112 | 70.551
12.5 | 1.702 | 0.0254 | -0.112 | 67.005
13 | 1.698 | 0.02701 | -0.112 | 62.853
13.5 | 1.687 | 0.02868 | -0.112 | 58.836
14 | 1.671 | 0.03057 | -0.113 | 54.661
14.5 | 1.649 | 0.03223 | -0.113 | 51.161
15 | 1.621 | 0.03459 | -0.113 | 46.853
15.5 | 1.588 | 0.03693 | -0.113 | 43.002
16 | 1.551 | 0.03884 | -0.113 | 39.932
16.5 | 1.51 | 0.04149 | -0.113 | 36.392
17 | 1.464 | 0.0445 | -0.113 | 32.908
17.5 | 1.417 | 0.04736 | -0.113 | 29.925

## 68. Re 4M Mach 0.10 (2)
BIGFOIL.COM POLAR EXPORT
NACA63-715 a=0.6
NACA63-715 a=0.6 |  |  |  | Cl Max: | 1.7477 | at alpha= | 20 | deg
XFOIL ncrit=9 |  |  |  | L/D Max: | 189.656 | at alpha= | 4.5 | deg
Re: | 4000000 |  |  | Cd Min: | 0.17692 | at alpha= | -19 | deg
Mach: | 0.1 |  |  | Cl=0 at alpha= | -4.879 | deg
|  |  |  | @ Cl=0.1, Cd= | 0.0063639
|  |  |  | @ Cl=0.4, Cd= | 0.0053509
|  |  |  | @ Cl=0.6, Cd= | 0.0047169
alpha (deg) | Cl | Cd | Cm | Cl/Cd
-19 | -0.5057 | 0.17692 | -0.0168 | -2.8584
-18.5 | -0.518 | 0.16258 | -0.0245 | -3.1861
-18 | -0.5168 | 0.15244 | -0.0307 | -3.3902
-17.5 | -0.5259 | 0.14008 | -0.0379 | -3.7543
-17 | -1.0052 | 0.04717 | -0.0975 | -21.3102
-16.5 | -1.0569 | 0.03543 | -0.105 | -29.8307
-16 | -1.0767 | 0.02837 | -0.1088 | -37.9521
-15.5 | -1.1042 | 0.02372 | -0.1069 | -46.5514
-15 | -1.0836 | 0.02154 | -0.1049 | -50.3064
-14.5 | -1.0498 | 0.01974 | -0.1037 | -53.1814
-14 | -1.0096 | 0.01818 | -0.1029 | -55.5336
-13.5 | -0.9644 | 0.01688 | -0.1023 | -57.1327
-13 | -0.9167 | 0.01567 | -0.1019 | -58.5003
-12.5 | -0.8665 | 0.01464 | -0.1017 | -59.1872
-11.5 | -0.7638 | 0.01246 | -0.1014 | -61.3002
-11 | -0.7099 | 0.01158 | -0.1014 | -61.304
-10.5 | -0.6547 | 0.01085 | -0.1016 | -60.341
-10 | -0.5985 | 0.01027 | -0.1018 | -58.2765
-9.5 | -0.5429 | 0.00947 | -0.1021 | -57.3284
-9 | -0.4861 | 0.00888 | -0.1024 | -54.741
-8.5 | -0.4279 | 0.00852 | -0.1029 | -50.223
-8 | -0.3693 | 0.00825 | -0.1034 | -44.7636
-7.5 | -0.3104 | 0.00801 | -0.104 | -38.7516
-7 | -0.2516 | 0.00766 | -0.1045 | -32.846
-6.5 | -0.1926 | 0.00738 | -0.1051 | -26.0976
-6 | -0.1333 | 0.00717 | -0.1058 | -18.5914
-5.5 | -0.0739 | 0.00697 | -0.1065 | -10.6026
-5 | -0.0144 | 0.0067 | -0.1071 | -2.1493
-4.5 | 0.0451 | 0.00653 | -0.1079 | 6.9066
-4 | 0.1046 | 0.00635 | -0.1086 | 16.4724
-3.5 | 0.1644 | 0.00617 | -0.1094 | 26.6451
-3 | 0.224 | 0.00602 | -0.1101 | 37.2093
-2.5 | 0.2837 | 0.00583 | -0.111 | 48.6621
-2 | 0.343 | 0.00562 | -0.1118 | 61.032
-1.5 | 0.4023 | 0.00534 | -0.1127 | 75.3371
-1 | 0.4613 | 0.00502 | -0.1136 | 91.8924
-0.5 | 0.5201 | 0.00478 | -0.1145 | 108.8075
0 | 0.5795 | 0.00471 | -0.1153 | 123.0361
0.5 | 0.6387 | 0.00473 | -0.1161 | 135.0317
1 | 0.6977 | 0.0048 | -0.1169 | 145.3542
1.5 | 0.7569 | 0.00484 | -0.1177 | 156.3843
2 | 0.8157 | 0.00495 | -0.1184 | 164.7879
2.5 | 0.8741 | 0.00508 | -0.1191 | 172.0669
3.5 | 0.9902 | 0.00537 | -0.1205 | 184.3948
4 | 1.0473 | 0.00558 | -0.121 | 187.6882
4.5 | 1.1038 | 0.00582 | -0.1214 | 189.6564
6 | 1.2602 | 0.00719 | -0.1209 | 175.2712
6.5 | 1.3008 | 0.0079 | -0.1189 | 164.6582
7 | 1.3351 | 0.00872 | -0.1156 | 153.1078
7.5 | 1.3625 | 0.00994 | -0.1113 | 137.0724
8 | 1.3716 | 0.01113 | -0.1037 | 123.2345
8.5 | 1.3855 | 0.01266 | -0.0979 | 109.4392
9 | 1.4021 | 0.01441 | -0.0931 | 97.3005
9.5 | 1.42 | 0.01631 | -0.0889 | 87.0632
10 | 1.4377 | 0.01838 | -0.0851 | 78.2209
10.5 | 1.4589 | 0.02039 | -0.0819 | 71.5498
11 | 1.4809 | 0.02244 | -0.0791 | 65.9938
11.5 | 1.5048 | 0.02446 | -0.0766 | 61.5209
12 | 1.5281 | 0.02661 | -0.0743 | 57.4258
12.5 | 1.55 | 0.02899 | -0.0721 | 53.4667
13 | 1.5727 | 0.03142 | -0.0701 | 50.0541
13.5 | 1.5931 | 0.03416 | -0.0683 | 46.6364
14 | 1.6141 | 0.03693 | -0.0666 | 43.707
14.5 | 1.634 | 0.03991 | -0.0651 | 40.9421
15 | 1.65 | 0.04335 | -0.0637 | 38.0623
15.5 | 1.6691 | 0.04661 | -0.0626 | 35.8099
16 | 1.6842 | 0.05041 | -0.0616 | 33.41
16.5 | 1.6965 | 0.0546 | -0.0608 | 31.0714
17 | 1.7104 | 0.05878 | -0.0602 | 29.0983
17.5 | 1.721 | 0.06343 | -0.0599 | 27.1323
18 | 1.7284 | 0.06863 | -0.0598 | 25.1843
18.5 | 1.735 | 0.07409 | -0.0601 | 23.4175
19 | 1.7419 | 0.07963 | -0.0606 | 21.8749
19.5 | 1.7459 | 0.0857 | -0.0615 | 20.3722
20 | 1.7477 | 0.09218 | -0.0628 | 18.9596

## 69. Re 4M Mach 0.25 (1)
BIGFOIL.COM POLAR EXPORT
NACA63-715 a=0.6
NACA63-715 a=0.6 |  |  |  | Cl Max: | 1.679 | at alpha= | 11.5 | deg
JavaFoil+Calcfoil stall+Eppler ext transition |  |  |  | L/D Max: | 150.96 | at alpha= | 5 | deg
Re: | 4000000 |  |  | Cd Min: | 0.00508 | at alpha= | -4.5 | deg
Mach: | 0.25 |  |  | Cl=0 at alpha= | -4.8254 | deg
|  |  |  | @ Cl=0.1, Cd= | 0.0058508
|  |  |  | @ Cl=0.4, Cd= | 0.0055852
|  |  |  | @ Cl=0.6, Cd= | 0.0059043
alpha (deg) | Cl | Cd | Cm | Cl/Cd
-17 | -0.152 | 0.14772 | -0.043 | -1.028
-16.5 | -0.218 | 0.13667 | -0.044 | -1.596
-16 | -0.268 | 0.12895 | -0.044 | -2.08
-15.5 | -0.312 | 0.12058 | -0.045 | -2.584
-15 | -0.35 | 0.11299 | -0.046 | -3.097
-14.5 | -0.383 | 0.10567 | -0.047 | -3.629
-14 | -0.412 | 0.09984 | -0.047 | -4.128
-13.5 | -0.435 | 0.09261 | -0.049 | -4.703
-13 | -0.453 | 0.08912 | -0.049 | -5.08
-12.5 | -0.464 | 0.08326 | -0.049 | -5.576
-12 | -0.47 | 0.07751 | -0.051 | -6.06
-11.5 | -0.469 | 0.07234 | -0.052 | -6.48
-11 | -0.463 | 0.06543 | -0.056 | -7.076
-10.5 | -0.45 | 0.06099 | -0.057 | -7.374
-10 | -0.438 | 0.04981 | -0.066 | -8.787
-9.5 | -0.434 | 0.03074 | -0.08 | -14.11
-9 | -0.422 | 0.01713 | -0.089 | -24.664
-8.5 | -0.415 | 0.00853 | -0.098 | -48.659
-8 | -0.367 | 0.00573 | -0.099 | -64.125
-7.5 | -0.316 | 0.00565 | -0.099 | -55.871
-7 | -0.261 | 0.00535 | -0.1 | -48.824
-6.5 | -0.204 | 0.00533 | -0.101 | -38.257
-6 | -0.144 | 0.00528 | -0.101 | -27.332
-5.5 | -0.083 | 0.00518 | -0.102 | -16.114
-5 | -0.022 | 0.00512 | -0.102 | -4.245
-4.5 | 0.041 | 0.00508 | -0.103 | 7.976
-4 | 0.103 | 0.00589 | -0.103 | 17.546
-3.5 | 0.166 | 0.00595 | -0.104 | 27.951
-3 | 0.23 | 0.00597 | -0.104 | 38.453
-2.5 | 0.293 | 0.00599 | -0.105 | 48.853
-2 | 0.357 | 0.00536 | -0.105 | 66.669
-1.5 | 0.42 | 0.00569 | -0.106 | 73.897
-1 | 0.483 | 0.00573 | -0.107 | 84.327
-0.5 | 0.546 | 0.00581 | -0.107 | 94.025
0 | 0.609 | 0.00592 | -0.108 | 102.851
0.5 | 0.672 | 0.00603 | -0.108 | 111.519
1 | 0.735 | 0.00616 | -0.109 | 119.262
1.5 | 0.798 | 0.00633 | -0.109 | 126.094
2 | 0.861 | 0.00653 | -0.11 | 131.821
2.5 | 0.923 | 0.00673 | -0.11 | 137.237
3 | 0.982 | 0.00654 | -0.111 | 150.048
3.5 | 1.034 | 0.00715 | -0.111 | 144.687
4 | 1.092 | 0.0074 | -0.111 | 147.618
4.5 | 1.15 | 0.0077 | -0.111 | 149.499
5 | 1.208 | 0.008 | -0.112 | 150.96
5.5 | 1.264 | 0.00843 | -0.112 | 149.937
6 | 1.318 | 0.00889 | -0.112 | 148.342
6.5 | 1.37 | 0.00965 | -0.112 | 141.942
7 | 1.418 | 0.011 | -0.112 | 128.915
7.5 | 1.464 | 0.01217 | -0.113 | 120.288
8 | 1.505 | 0.0146 | -0.113 | 103.093
8.5 | 1.543 | 0.01787 | -0.112 | 86.301
9 | 1.581 | 0.01908 | -0.113 | 82.863
9.5 | 1.613 | 0.02013 | -0.113 | 80.127
10 | 1.64 | 0.02075 | -0.113 | 78.996
10.5 | 1.659 | 0.02206 | -0.113 | 75.217
11 | 1.673 | 0.02337 | -0.114 | 71.585
11.5 | 1.679 | 0.02489 | -0.114 | 67.452
12 | 1.674 | 0.02662 | -0.114 | 62.895
12.5 | 1.657 | 0.02832 | -0.114 | 58.514
13 | 1.629 | 0.03029 | -0.115 | 53.77
13.5 | 1.591 | 0.03235 | -0.115 | 49.181
14 | 1.542 | 0.03497 | -0.115 | 44.106
14.5 | 1.483 | 0.03755 | -0.115 | 39.502
15 | 1.415 | 0.04065 | -0.115 | 34.812
15.5 | 1.338 | 0.04354 | -0.115 | 30.74
16 | 1.253 | 0.04714 | -0.115 | 26.59
16.5 | 1.161 | 0.05188 | -0.115 | 22.372

## 70. Re 4M Mach 0.25 (2)
BIGFOIL.COM POLAR EXPORT
NACA63-715 a=0.6
NACA63-715 a=0.6 |  |  |  | Cl Max: | 1.7044 | at alpha= | 18.5 | deg
XFOIL ncrit=9 |  |  |  | L/D Max: | 191.579 | at alpha= | 5 | deg
Re: | 4000000 |  |  | Cd Min: | 0.1929 | at alpha= | -18 | deg
Mach: | 0.25 |  |  | Cl=0 at alpha= | -4.8716 | deg
|  |  |  | @ Cl=0.1, Cd= | 0.0064551
|  |  |  | @ Cl=0.4, Cd= | 0.0054996
|  |  |  | @ Cl=0.6, Cd= | 0.00481
alpha (deg) | Cl | Cd | Cm | Cl/Cd
-18 | -0.3989 | 0.1929 | -0.0184 | -2.0679
-17.5 | -0.4546 | 0.1616 | -0.0297 | -2.8131
-17 | -0.4532 | 0.15106 | -0.0359 | -3.0001
-16.5 | -0.4527 | 0.14062 | -0.0421 | -3.2193
-15.5 | -0.4674 | 0.1177 | -0.056 | -3.9711
-15 | -0.5442 | 0.0946 | -0.0708 | -5.7526
-14.5 | -0.8079 | 0.04722 | -0.1041 | -17.1093
-14 | -0.8745 | 0.03347 | -0.1143 | -26.1279
-13.5 | -0.9025 | 0.02639 | -0.1181 | -34.1986
-13 | -0.9117 | 0.02247 | -0.115 | -40.5741
-12.5 | -0.8824 | 0.01961 | -0.1133 | -44.9975
-12 | -0.8436 | 0.01702 | -0.112 | -49.5652
-11.5 | -0.7959 | 0.01502 | -0.1109 | -52.9893
-11 | -0.7429 | 0.01349 | -0.11 | -55.0704
-10.5 | -0.6868 | 0.01229 | -0.1094 | -55.8828
-10 | -0.6289 | 0.01128 | -0.1089 | -55.7535
-9.5 | -0.5694 | 0.01047 | -0.1087 | -54.384
-9 | -0.5095 | 0.00973 | -0.1085 | -52.3638
-8.5 | -0.4502 | 0.00889 | -0.1084 | -50.6412
-8 | -0.3884 | 0.00854 | -0.1086 | -45.4801
-7.5 | -0.3261 | 0.00823 | -0.1088 | -39.6233
-7 | -0.2639 | 0.00796 | -0.1091 | -33.1533
-6.5 | -0.2022 | 0.00759 | -0.1095 | -26.6403
-6 | -0.1402 | 0.00733 | -0.1099 | -19.1269
-5.5 | -0.078 | 0.00708 | -0.1104 | -11.0169
-5 | -0.0159 | 0.00682 | -0.111 | -2.3314
-4.5 | 0.046 | 0.00662 | -0.1116 | 6.9486
-4 | 0.1082 | 0.00643 | -0.1123 | 16.8274
-3.5 | 0.1702 | 0.00625 | -0.113 | 27.232
-3 | 0.2321 | 0.0061 | -0.1138 | 38.0492
-2.5 | 0.294 | 0.00592 | -0.1145 | 49.6622
-2 | 0.3556 | 0.00571 | -0.1154 | 62.2767
-1 | 0.478 | 0.00513 | -0.1172 | 93.1774
-0.5 | 0.5389 | 0.00484 | -0.1182 | 111.343
0 | 0.6001 | 0.00481 | -0.119 | 124.7609
0.5 | 0.6615 | 0.00482 | -0.1198 | 137.2407
1 | 0.7228 | 0.00488 | -0.1206 | 148.1148
1.5 | 0.7837 | 0.00497 | -0.1214 | 157.6861
2 | 0.8448 | 0.00507 | -0.1221 | 166.6272
2.5 | 0.9055 | 0.0052 | -0.1228 | 174.1346
3 | 0.9659 | 0.00534 | -0.1235 | 180.8801
3.5 | 1.0259 | 0.00551 | -0.1241 | 186.1887
4 | 1.0853 | 0.00572 | -0.1245 | 189.7378
4.5 | 1.1437 | 0.00598 | -0.1248 | 191.2542
5 | 1.2012 | 0.00627 | -0.125 | 191.5789
5.5 | 1.2573 | 0.00663 | -0.1248 | 189.638
6 | 1.3038 | 0.00746 | -0.1233 | 174.7721
6.5 | 1.3412 | 0.00839 | -0.1202 | 159.857
7 | 1.3676 | 0.00923 | -0.115 | 148.169
7.5 | 1.3701 | 0.01068 | -0.1059 | 128.2865
8 | 1.3793 | 0.01253 | -0.0991 | 110.0798
8.5 | 1.3948 | 0.01449 | -0.094 | 96.2595
9 | 1.4089 | 0.01676 | -0.0891 | 84.0632
9.5 | 1.4244 | 0.01916 | -0.0847 | 74.3424
10 | 1.4402 | 0.02171 | -0.0808 | 66.3381
10.5 | 1.4584 | 0.02425 | -0.0774 | 60.1402
11 | 1.4807 | 0.02667 | -0.0745 | 55.5193
11.5 | 1.5036 | 0.02923 | -0.072 | 51.4403
12 | 1.528 | 0.03178 | -0.0698 | 48.0806
12.5 | 1.5498 | 0.03467 | -0.0676 | 44.7015
13 | 1.5707 | 0.03774 | -0.0656 | 41.619
13.5 | 1.5917 | 0.04096 | -0.0638 | 38.8599
14 | 1.6114 | 0.04439 | -0.0622 | 36.301
14.5 | 1.6266 | 0.04841 | -0.0607 | 33.6005
15 | 1.6445 | 0.05234 | -0.0595 | 31.4196
15.5 | 1.6572 | 0.05694 | -0.0586 | 29.1043
16 | 1.6696 | 0.06175 | -0.0579 | 27.0381
16.5 | 1.6809 | 0.0668 | -0.0575 | 25.1632
17 | 1.6876 | 0.07259 | -0.0574 | 23.2484
17.5 | 1.6946 | 0.07851 | -0.0576 | 21.5845
18 | 1.7008 | 0.08471 | -0.0583 | 20.0779
18.5 | 1.7044 | 0.09143 | -0.0593 | 18.6416
19 | 1.7015 | 0.09919 | -0.061 | 17.1539
19.5 | 1.6985 | 0.10716 | -0.0631 | 15.8501
20 | 1.6976 | 0.11492 | -0.0655 | 14.772

## 71. Re 4M Mach 0.50 (1)
BIGFOIL.COM POLAR EXPORT
NACA63-715 a=0.6
NACA63-715 a=0.6 |  |  |  | Cl Max: | 1.623 | at alpha= | 8.5 | deg
JavaFoil+Calcfoil stall+Eppler ext transition |  |  |  | L/D Max: | 137.745 | at alpha= | 4.5 | deg
Re: | 4000000 |  |  | Cd Min: | 0.00524 | at alpha= | -4.5 | deg
Mach: | 0.5 |  |  | Cl=0 at alpha= | -4.8261 | deg
|  |  |  | @ Cl=0.1, Cd= | 0.005955
|  |  |  | @ Cl=0.4, Cd= | 0.0063108
|  |  |  | @ Cl=0.6, Cd= | 0.0062361
alpha (deg) | Cl | Cd | Cm | Cl/Cd
-20 | -0.867 | 0.16174 | -0.056 | -5.362
-19.5 | -0.839 | 0.155 | -0.056 | -5.411
-19 | -0.81 | 0.15097 | -0.056 | -5.367
-18.5 | -0.783 | 0.14669 | -0.057 | -5.336
-18 | -0.752 | 0.14135 | -0.055 | -5.323
-17.5 | -0.723 | 0.13751 | -0.055 | -5.261
-17 | -0.695 | 0.13361 | -0.054 | -5.201
-16.5 | -0.666 | 0.12758 | -0.055 | -5.224
-16 | -0.639 | 0.12753 | -0.056 | -5.009
-15.5 | -0.609 | 0.12074 | -0.055 | -5.048
-15 | -0.58 | 0.11483 | -0.053 | -5.048
-14.5 | -0.551 | 0.11204 | -0.053 | -4.92
-14 | -0.523 | 0.10547 | -0.053 | -4.957
-13.5 | -0.494 | 0.10365 | -0.053 | -4.77
-13 | -0.466 | 0.10172 | -0.054 | -4.58
-12.5 | -0.437 | 0.09393 | -0.051 | -4.647
-12 | -0.408 | 0.08406 | -0.053 | -4.859
-11.5 | -0.38 | 0.07729 | -0.053 | -4.916
-11 | -0.352 | 0.0707 | -0.054 | -4.973
-10.5 | -0.323 | 0.06533 | -0.054 | -4.946
-10 | -0.294 | 0.0777 | -0.05 | -3.781
-9.5 | -0.265 | 0.06522 | -0.051 | -4.07
-9 | -0.237 | 0.05888 | -0.053 | -4.028
-8.5 | -0.209 | 0.05758 | -0.054 | -3.627
-8 | -0.18 | 0.05499 | -0.054 | -3.279
-7.5 | -0.229 | 0.04944 | -0.058 | -4.638
-7 | -0.218 | 0.03994 | -0.072 | -5.456
-6.5 | -0.217 | 0.00811 | -0.112 | -26.692
-6 | -0.157 | 0.00551 | -0.113 | -28.404
-5.5 | -0.091 | 0.00544 | -0.114 | -16.801
-5 | -0.024 | 0.00536 | -0.114 | -4.469
-4.5 | 0.045 | 0.00524 | -0.115 | 8.579
-4 | 0.115 | 0.00615 | -0.115 | 18.671
-3.5 | 0.185 | 0.00616 | -0.116 | 30.084
-3 | 0.256 | 0.00624 | -0.117 | 41.026
-2.5 | 0.327 | 0.0063 | -0.117 | 51.859
-2 | 0.399 | 0.00632 | -0.118 | 63.203
-1.5 | 0.47 | 0.00567 | -0.119 | 82.798
-1 | 0.54 | 0.00616 | -0.119 | 87.787
-0.5 | 0.611 | 0.00625 | -0.12 | 97.694
0 | 0.681 | 0.00643 | -0.12 | 105.89
0.5 | 0.752 | 0.00668 | -0.121 | 112.574
1 | 0.814 | 0.00691 | -0.12 | 117.926
1.5 | 0.882 | 0.00712 | -0.121 | 123.833
2 | 0.949 | 0.00737 | -0.121 | 128.846
2.5 | 1.016 | 0.00767 | -0.121 | 132.442
3 | 1.083 | 0.00799 | -0.122 | 135.52
3.5 | 1.139 | 0.00834 | -0.122 | 136.545
4 | 1.203 | 0.00877 | -0.123 | 137.197
4.5 | 1.267 | 0.0092 | -0.123 | 137.745
5 | 1.33 | 0.00977 | -0.123 | 136.126
5.5 | 1.391 | 0.01039 | -0.124 | 133.957
6 | 1.447 | 0.0114 | -0.124 | 126.856
6.5 | 1.497 | 0.01328 | -0.124 | 112.686
7 | 1.544 | 0.01508 | -0.124 | 102.387
7.5 | 1.58 | 0.01879 | -0.124 | 84.084
8 | 1.607 | 0.02312 | -0.124 | 69.485
8.5 | 1.623 | 0.02492 | -0.124 | 65.134
9 | 1.619 | 0.02691 | -0.124 | 60.158
9.5 | 1.564 | 0.02939 | -0.125 | 53.222
10 | 1.356 | 0.03236 | -0.125 | 41.898
10.5 | 0.988 | 0.03612 | -0.124 | 27.353
11 | 1.018 | 0.03705 | -0.125 | 27.476
11.5 | 0.895 | 0.08512 | -0.066 | 10.518
12 | 1.074 | 0.04074 | -0.125 | 26.35
12.5 | 0.946 | 0.09454 | -0.062 | 10.001
13 | 1.117 | 0.05419 | -0.124 | 20.617
13.5 | 0.999 | 0.10476 | -0.067 | 9.536

## 72. Re 4M Mach 0.50 (2)
BIGFOIL.COM POLAR EXPORT
NACA63-715 a=0.6
NACA63-715 a=0.6 |  |  |  | Cl Max: | 1.4535 | at alpha= | 6 | deg
XFOIL ncrit=9 |  |  |  | L/D Max: | 191.483 | at alpha= | 4 | deg
Re: | 4000000 |  |  | Cd Min: | 0.24138 | at alpha= | -20 | deg
Mach: | 0.5 |  |  | Cl=0 at alpha= | -4.8356 | deg
|  |  |  | @ Cl=0.1, Cd= | 0.0069469
|  |  |  | @ Cl=0.4, Cd= | 0.0061937
|  |  |  | @ Cl=0.6, Cd= | 0.0054109
alpha (deg) | Cl | Cd | Cm | Cl/Cd
-20 | -0.4951 | 0.24138 | 0.0029 | -2.0511
-19.5 | -0.472 | 0.2332 | -0.0023 | -2.024
-19 | -0.4488 | 0.22494 | -0.0075 | -1.9952
-18.5 | -0.4266 | 0.21691 | -0.0127 | -1.9667
-18 | -0.4015 | 0.21007 | -0.0177 | -1.9113
-17.5 | -0.3783 | 0.20225 | -0.0227 | -1.8705
-17 | -0.3588 | 0.19262 | -0.0278 | -1.8627
-16.5 | -0.3368 | 0.18455 | -0.0326 | -1.825
-16 | -0.3169 | 0.17582 | -0.0377 | -1.8024
-15.5 | -0.2983 | 0.16708 | -0.0426 | -1.7854
-15 | -0.285 | 0.15685 | -0.048 | -1.817
-14.5 | -0.2657 | 0.14895 | -0.0529 | -1.7838
-14 | -0.2554 | 0.13889 | -0.0584 | -1.8389
-13.5 | -0.2499 | 0.12837 | -0.0644 | -1.9467
-13 | -0.2516 | 0.117 | -0.0711 | -2.1504
-12.5 | -0.2523 | 0.10667 | -0.0775 | -2.3652
-12 | -0.2582 | 0.09615 | -0.0843 | -2.6854
-11 | -0.2848 | 0.07523 | -0.0988 | -3.7857
-10.5 | -0.3131 | 0.06397 | -0.1071 | -4.8945
-10 | -0.3426 | 0.05298 | -0.1154 | -6.4666
-9.5 | -0.3655 | 0.04154 | -0.1239 | -8.7987
-9 | -0.387 | 0.0326 | -0.1314 | -11.8712
-8.5 | -0.4169 | 0.02556 | -0.1356 | -16.3106
-8 | -0.4301 | 0.01735 | -0.1364 | -24.7896
-7.5 | -0.4032 | 0.01064 | -0.1346 | -37.8947
-7 | -0.3279 | 0.00946 | -0.1324 | -34.6617
-6.5 | -0.2498 | 0.00894 | -0.131 | -27.9418
-6 | -0.1738 | 0.00841 | -0.13 | -20.6659
-5.5 | -0.0989 | 0.00795 | -0.1294 | -12.4403
-5 | -0.0243 | 0.00752 | -0.1291 | -3.2314
-4.5 | 0.0496 | 0.00716 | -0.1291 | 6.9274
-4 | 0.1229 | 0.00685 | -0.1292 | 17.9416
-3.5 | 0.196 | 0.00664 | -0.1296 | 29.5181
-3 | 0.2686 | 0.00643 | -0.1301 | 41.7729
-2.5 | 0.3405 | 0.00631 | -0.1308 | 53.962
-2 | 0.4121 | 0.00617 | -0.1315 | 66.7909
-1.5 | 0.4831 | 0.00592 | -0.1324 | 81.6047
-1 | 0.5537 | 0.00565 | -0.1334 | 98
-0.5 | 0.6234 | 0.00529 | -0.1344 | 117.845
0 | 0.6943 | 0.00521 | -0.1353 | 133.263
0.5 | 0.7648 | 0.00527 | -0.1362 | 145.1233
1 | 0.8353 | 0.00537 | -0.1369 | 155.5493
1.5 | 0.9061 | 0.00548 | -0.1377 | 165.3467
2 | 0.9761 | 0.00565 | -0.1382 | 172.7611
2.5 | 1.0462 | 0.00581 | -0.1387 | 180.0688
3.5 | 1.1847 | 0.00626 | -0.139 | 189.2492
4 | 1.2523 | 0.00654 | -0.1387 | 191.4832
4.5 | 1.3179 | 0.00689 | -0.1378 | 191.2772
5 | 1.379 | 0.00736 | -0.1361 | 187.3641
5.5 | 1.4334 | 0.00794 | -0.1331 | 180.529
6 | 1.4535 | 0.00899 | -0.1245 | 161.6796
6.5 | 1.4475 | 0.01143 | -0.1138 | 126.6404

## 73. Re 5M Mach 0.00 (1)
BIGFOIL.COM POLAR EXPORT
NACA63-715 a=0.6
NACA63-715 a=0.6 |  |  |  | Cl Max: | 1.709 | at alpha= | 12.5 | deg
JavaFoil+Calcfoil stall+Eppler ext transition |  |  |  | L/D Max: | 163.388 | at alpha= | 4 | deg
Re: | 5000000 |  |  | Cd Min: | 0.0049 | at alpha= | -4 | deg
Mach: | 0 |  |  | Cl=0 at alpha= | -4.825 | deg
|  |  |  | @ Cl=0.1, Cd= | 0.0049
|  |  |  | @ Cl=0.4, Cd= | 0.0051561
|  |  |  | @ Cl=0.6, Cd= | 0.0057247
alpha (deg) | Cl | Cd | Cm | Cl/Cd
-19.5 | -0.492 | 0.15851 | -0.044 | -3.106
-19 | -0.506 | 0.15186 | -0.045 | -3.332
-18.5 | -0.519 | 0.14569 | -0.045 | -3.561
-18 | -0.531 | 0.13799 | -0.046 | -3.852
-17.5 | -0.543 | 0.13099 | -0.046 | -4.145
-17 | -0.553 | 0.12393 | -0.047 | -4.466
-16.5 | -0.563 | 0.11799 | -0.048 | -4.768
-16 | -0.57 | 0.11149 | -0.048 | -5.111
-15.5 | -0.575 | 0.10573 | -0.049 | -5.441
-15 | -0.579 | 0.10003 | -0.05 | -5.787
-14.5 | -0.58 | 0.0943 | -0.051 | -6.15
-14 | -0.578 | 0.08849 | -0.052 | -6.537
-13.5 | -0.573 | 0.0844 | -0.052 | -6.793
-13 | -0.566 | 0.07836 | -0.054 | -7.225
-12.5 | -0.556 | 0.07237 | -0.056 | -7.686
-12 | -0.543 | 0.06641 | -0.058 | -8.177
-11.5 | -0.54 | 0.04999 | -0.068 | -10.792
-11 | -0.53 | 0.03772 | -0.075 | -14.062
-10.5 | -0.525 | 0.02304 | -0.082 | -22.788
-10 | -0.515 | 0.01353 | -0.088 | -38.067
-9.5 | -0.503 | 0.0058 | -0.094 | -86.715
-9 | -0.46 | 0.00571 | -0.095 | -80.559
-8.5 | -0.413 | 0.00558 | -0.095 | -73.927
-8 | -0.363 | 0.00548 | -0.096 | -66.147
-7.5 | -0.31 | 0.0054 | -0.096 | -57.45
-7 | -0.255 | 0.0052 | -0.097 | -49.062
-6.5 | -0.199 | 0.00516 | -0.097 | -38.528
-6 | -0.14 | 0.00511 | -0.098 | -27.46
-5.5 | -0.081 | 0.00501 | -0.098 | -16.191
-5 | -0.021 | 0.00497 | -0.099 | -4.245
-4.5 | 0.039 | 0.00495 | -0.099 | 7.942
-4 | 0.1 | 0.0049 | -0.1 | 20.429
-3.5 | 0.161 | 0.00578 | -0.101 | 27.896
-3 | 0.222 | 0.0058 | -0.101 | 38.324
-2.5 | 0.284 | 0.00584 | -0.102 | 48.589
-2 | 0.346 | 0.00528 | -0.102 | 65.477
-1.5 | 0.407 | 0.00514 | -0.103 | 79.165
-1 | 0.468 | 0.00558 | -0.103 | 83.87
-0.5 | 0.529 | 0.00563 | -0.104 | 93.998
0 | 0.59 | 0.00571 | -0.104 | 103.351
0.5 | 0.651 | 0.0058 | -0.105 | 112.149
1 | 0.712 | 0.00592 | -0.105 | 120.144
1.5 | 0.773 | 0.00606 | -0.106 | 127.558
2 | 0.833 | 0.00622 | -0.106 | 134.024
2.5 | 0.894 | 0.00639 | -0.107 | 139.81
3 | 0.955 | 0.00662 | -0.107 | 144.138
3.5 | 1.009 | 0.00686 | -0.108 | 147.171
4 | 1.064 | 0.00651 | -0.108 | 163.388
4.5 | 1.12 | 0.00723 | -0.108 | 154.863
5 | 1.176 | 0.00757 | -0.108 | 155.214
5.5 | 1.231 | 0.00792 | -0.109 | 155.376
6 | 1.283 | 0.00851 | -0.109 | 150.663
6.5 | 1.332 | 0.00952 | -0.109 | 139.923
7 | 1.381 | 0.01036 | -0.109 | 133.392
7.5 | 1.428 | 0.01151 | -0.109 | 124.047
8 | 1.47 | 0.01342 | -0.109 | 109.585
8.5 | 1.513 | 0.01461 | -0.11 | 103.551
9 | 1.551 | 0.01676 | -0.11 | 92.54
9.5 | 1.588 | 0.01776 | -0.11 | 89.414
10 | 1.62 | 0.01867 | -0.11 | 86.762
10.5 | 1.648 | 0.01913 | -0.111 | 86.166
11 | 1.672 | 0.02024 | -0.111 | 82.627
11.5 | 1.691 | 0.02143 | -0.111 | 78.904
12 | 1.704 | 0.02271 | -0.111 | 75.034
12.5 | 1.709 | 0.02388 | -0.112 | 71.559
13 | 1.707 | 0.02537 | -0.112 | 67.3
13.5 | 1.701 | 0.027 | -0.112 | 62.996
14 | 1.688 | 0.02854 | -0.112 | 59.158
14.5 | 1.67 | 0.03028 | -0.112 | 55.169
15 | 1.647 | 0.03222 | -0.113 | 51.127
15.5 | 1.619 | 0.03431 | -0.113 | 47.205
16 | 1.588 | 0.03631 | -0.113 | 43.733
16.5 | 1.552 | 0.03867 | -0.113 | 40.128
17 | 1.512 | 0.0413 | -0.113 | 36.616
17.5 | 1.471 | 0.04382 | -0.113 | 33.564

## 74. Re 5M Mach 0.00 (2)
BIGFOIL.COM POLAR EXPORT
NACA63-715 a=0.6
NACA63-715 a=0.6 |  |  |  | Cl Max: | 1.7817 | at alpha= | 20 | deg
XFOIL ncrit=9 |  |  |  | L/D Max: | 194.418 | at alpha= | 5 | deg
Re: | 5000000 |  |  | Cd Min: | 0.18605 | at alpha= | -20 | deg
Mach: | 0 |  |  | Cl=0 at alpha= | -4.8775 | deg
|  |  |  | @ Cl=0.1, Cd= | 0.0060515
|  |  |  | @ Cl=0.4, Cd= | 0.00522
|  |  |  | @ Cl=0.6, Cd= | 0.0045681
alpha (deg) | Cl | Cd | Cm | Cl/Cd
-20 | -0.5462 | 0.18605 | -0.0093 | -2.9358
-19.5 | -0.5448 | 0.17562 | -0.0154 | -3.1022
-18.5 | -1.0448 | 0.05942 | -0.0878 | -17.5833
-18 | -1.1237 | 0.04273 | -0.0991 | -26.2977
-17.5 | -1.1599 | 0.03346 | -0.1043 | -34.6653
-17 | -1.1678 | 0.0278 | -0.1071 | -42.0072
-16.5 | -1.1881 | 0.02329 | -0.1061 | -51.0133
-16 | -1.1762 | 0.02134 | -0.1029 | -55.1172
-15.5 | -1.1449 | 0.01963 | -0.1015 | -58.324
-15 | -1.1061 | 0.01821 | -0.1006 | -60.7414
-14.5 | -1.063 | 0.01697 | -0.1001 | -62.64
-14 | -1.0169 | 0.01583 | -0.0997 | -64.2388
-13.5 | -0.9683 | 0.01484 | -0.0995 | -65.2493
-13 | -0.9181 | 0.01393 | -0.0994 | -65.9081
-12.5 | -0.8663 | 0.01313 | -0.0994 | -65.9787
-12 | -0.8134 | 0.01238 | -0.0995 | -65.7027
-11.5 | -0.7595 | 0.01171 | -0.0997 | -64.8591
-11 | -0.7057 | 0.01093 | -0.0998 | -64.5654
-10.5 | -0.6509 | 0.01024 | -0.1001 | -63.5645
-10 | -0.595 | 0.00965 | -0.1005 | -61.658
-9.5 | -0.5389 | 0.00907 | -0.1009 | -59.4157
-9 | -0.4833 | 0.00837 | -0.1013 | -57.7419
-8.5 | -0.4254 | 0.00807 | -0.1018 | -52.7138
-8 | -0.3673 | 0.00775 | -0.1024 | -47.3935
-7.5 | -0.3088 | 0.0075 | -0.103 | -41.1733
-7 | -0.2502 | 0.00729 | -0.1037 | -34.321
-6.5 | -0.1916 | 0.00703 | -0.1043 | -27.2546
-6 | -0.1327 | 0.00678 | -0.105 | -19.5723
-5.5 | -0.0736 | 0.00658 | -0.1057 | -11.1854
-5 | -0.0145 | 0.0064 | -0.1064 | -2.2656
-4.5 | 0.0447 | 0.00621 | -0.1072 | 7.1981
-4 | 0.104 | 0.00604 | -0.1079 | 17.2185
-3.5 | 0.1633 | 0.00592 | -0.1087 | 27.5845
-3 | 0.2227 | 0.00576 | -0.1095 | 38.6632
-2.5 | 0.2819 | 0.00563 | -0.1103 | 50.071
-2 | 0.3411 | 0.00543 | -0.1112 | 62.8177
-1.5 | 0.4 | 0.00522 | -0.112 | 76.6284
-0.5 | 0.5174 | 0.00466 | -0.1139 | 111.03
0 | 0.5762 | 0.00456 | -0.1147 | 126.3596
0.5 | 0.635 | 0.00458 | -0.1155 | 138.6463
1 | 0.6941 | 0.0046 | -0.1164 | 150.8913
1.5 | 0.7527 | 0.00467 | -0.1171 | 161.1777
2 | 0.811 | 0.00478 | -0.1179 | 169.6653
2.5 | 0.8692 | 0.00491 | -0.1186 | 177.0265
3 | 0.9273 | 0.00502 | -0.1194 | 184.7211
3.5 | 0.9848 | 0.00519 | -0.12 | 189.7495
4 | 1.0412 | 0.00542 | -0.1205 | 192.1033
4.5 | 1.0974 | 0.00566 | -0.121 | 193.8869
5 | 1.1529 | 0.00593 | -0.1214 | 194.4182
5.5 | 1.205 | 0.00642 | -0.1213 | 187.6947
6 | 1.2482 | 0.00743 | -0.1198 | 167.9946
6.5 | 1.2897 | 0.00833 | -0.1181 | 154.8259
7.5 | 1.3561 | 0.00984 | -0.1115 | 137.815
8 | 1.3716 | 0.01085 | -0.1049 | 126.4147
8.5 | 1.3869 | 0.01216 | -0.0991 | 114.0543
9 | 1.4057 | 0.01368 | -0.0945 | 102.7558
9.5 | 1.4256 | 0.01537 | -0.0905 | 92.7521
10 | 1.4453 | 0.01721 | -0.0867 | 83.9802
10.5 | 1.4704 | 0.01888 | -0.0839 | 77.8814
11 | 1.4955 | 0.02063 | -0.0813 | 72.4915
11.5 | 1.5196 | 0.02251 | -0.0787 | 67.5078
12 | 1.5443 | 0.02443 | -0.0765 | 63.2133
12.5 | 1.5678 | 0.02652 | -0.0743 | 59.1176
13 | 1.5897 | 0.02886 | -0.0722 | 55.0832
13.5 | 1.6123 | 0.03123 | -0.0703 | 51.6266
14 | 1.6345 | 0.03374 | -0.0686 | 48.444
14.5 | 1.6531 | 0.03663 | -0.0669 | 45.1297
15 | 1.674 | 0.03944 | -0.0656 | 42.4442
15.5 | 1.6918 | 0.04262 | -0.0643 | 39.695
16 | 1.7064 | 0.04622 | -0.063 | 36.9191
16.5 | 1.7227 | 0.04979 | -0.0621 | 34.5993
17 | 1.7355 | 0.05381 | -0.0613 | 32.2524
17.5 | 1.7464 | 0.0582 | -0.0608 | 30.0069
18 | 1.7569 | 0.06276 | -0.0605 | 27.9939
18.5 | 1.7677 | 0.06742 | -0.0605 | 26.2192
19 | 1.7749 | 0.07265 | -0.0607 | 24.4308
19.5 | 1.7799 | 0.07826 | -0.0612 | 22.7434
20 | 1.7817 | 0.08448 | -0.0621 | 21.0902

## 75. Re 5M Mach 0.10 (1)
BIGFOIL.COM POLAR EXPORT
NACA63-715 a=0.6
NACA63-715 a=0.6 |  |  |  | Cl Max: | 1.704 | at alpha= | 12.5 | deg
JavaFoil+Calcfoil stall+Eppler ext transition |  |  |  | L/D Max: | 154.536 | at alpha= | 5.5 | deg
Re: | 5000000 |  |  | Cd Min: | 0.00491 | at alpha= | -4 | deg
Mach: | 0.1 |  |  | Cl=0 at alpha= | -4.8279 | deg
|  |  |  | @ Cl=0.1, Cd= | 0.0049107
|  |  |  | @ Cl=0.4, Cd= | 0.0051621
|  |  |  | @ Cl=0.6, Cd= | 0.0057392
alpha (deg) | Cl | Cd | Cm | Cl/Cd
-19 | -0.459 | 0.15342 | -0.044 | -2.993
-18.5 | -0.475 | 0.14889 | -0.044 | -3.189
-18 | -0.49 | 0.13922 | -0.045 | -3.52
-17.5 | -0.505 | 0.13302 | -0.046 | -3.793
-17 | -0.518 | 0.12651 | -0.047 | -4.096
-16.5 | -0.53 | 0.11924 | -0.047 | -4.447
-16 | -0.541 | 0.11411 | -0.048 | -4.738
-15.5 | -0.549 | 0.10798 | -0.048 | -5.089
-15 | -0.556 | 0.10178 | -0.049 | -5.462
-14.5 | -0.56 | 0.09588 | -0.05 | -5.84
-14 | -0.561 | 0.0902 | -0.051 | -6.223
-13.5 | -0.559 | 0.08607 | -0.051 | -6.494
-13 | -0.554 | 0.08032 | -0.053 | -6.898
-12.5 | -0.546 | 0.07426 | -0.055 | -7.353
-12 | -0.535 | 0.06806 | -0.057 | -7.859
-11.5 | -0.526 | 0.0568 | -0.064 | -9.265
-11 | -0.509 | 0.05098 | -0.067 | -9.975
-10.5 | -0.516 | 0.0265 | -0.081 | -19.481
-10 | -0.502 | 0.01727 | -0.086 | -29.082
-9.5 | -0.503 | 0.00862 | -0.095 | -58.303
-9 | -0.46 | 0.00573 | -0.095 | -80.197
-8.5 | -0.413 | 0.00561 | -0.096 | -73.712
-8 | -0.364 | 0.0055 | -0.096 | -66.124
-7.5 | -0.311 | 0.00542 | -0.097 | -57.446
-7 | -0.256 | 0.00521 | -0.097 | -49.159
-6.5 | -0.199 | 0.00517 | -0.098 | -38.563
-6 | -0.141 | 0.00511 | -0.098 | -27.591
-5.5 | -0.081 | 0.00501 | -0.099 | -16.237
-5 | -0.021 | 0.00497 | -0.099 | -4.26
-4.5 | 0.04 | 0.00495 | -0.1 | 7.976
-4 | 0.101 | 0.00491 | -0.1 | 20.47
-3.5 | 0.162 | 0.00578 | -0.101 | 28.009
-3 | 0.223 | 0.00581 | -0.102 | 38.485
-2.5 | 0.285 | 0.00585 | -0.102 | 48.728
-2 | 0.348 | 0.00529 | -0.103 | 65.738
-1.5 | 0.409 | 0.00514 | -0.103 | 79.479
-1 | 0.47 | 0.00559 | -0.104 | 84.17
-0.5 | 0.532 | 0.00563 | -0.104 | 94.342
0 | 0.593 | 0.00573 | -0.105 | 103.391
0.5 | 0.654 | 0.00581 | -0.105 | 112.558
1 | 0.715 | 0.00593 | -0.106 | 120.545
1.5 | 0.776 | 0.00608 | -0.106 | 127.762
2 | 0.838 | 0.00624 | -0.107 | 134.135
2.5 | 0.898 | 0.00645 | -0.107 | 139.283
3 | 0.959 | 0.00665 | -0.108 | 144.269
3.5 | 1.014 | 0.00695 | -0.109 | 145.932
4 | 1.068 | 0.00707 | -0.108 | 151.015
4.5 | 1.125 | 0.00729 | -0.109 | 154.306
5 | 1.181 | 0.00765 | -0.109 | 154.362
5.5 | 1.236 | 0.008 | -0.109 | 154.536
6 | 1.288 | 0.00859 | -0.109 | 149.982
6.5 | 1.338 | 0.00961 | -0.11 | 139.258
7 | 1.387 | 0.01047 | -0.11 | 132.418
7.5 | 1.433 | 0.01173 | -0.11 | 122.23
8 | 1.476 | 0.01359 | -0.11 | 108.62
8.5 | 1.516 | 0.01612 | -0.11 | 94.012
9 | 1.556 | 0.017 | -0.11 | 91.575
9.5 | 1.592 | 0.01798 | -0.111 | 88.584
10 | 1.624 | 0.01889 | -0.111 | 85.941
10.5 | 1.651 | 0.0194 | -0.111 | 85.103
11 | 1.674 | 0.02056 | -0.111 | 81.397
11.5 | 1.691 | 0.02175 | -0.112 | 77.761
12 | 1.702 | 0.02309 | -0.112 | 73.709
12.5 | 1.704 | 0.02434 | -0.112 | 70.009
13 | 1.7 | 0.02592 | -0.112 | 65.599
13.5 | 1.69 | 0.02751 | -0.113 | 61.418
14 | 1.673 | 0.02926 | -0.113 | 57.188
14.5 | 1.651 | 0.03094 | -0.113 | 53.368
15 | 1.623 | 0.03311 | -0.113 | 49.021
15.5 | 1.59 | 0.03532 | -0.113 | 45.028
16 | 1.554 | 0.03724 | -0.113 | 41.715
16.5 | 1.512 | 0.03972 | -0.113 | 38.068
17 | 1.467 | 0.04264 | -0.114 | 34.402
17.5 | 1.42 | 0.04532 | -0.114 | 31.331

## 76. Re 5M Mach 0.10 (2)
BIGFOIL.COM POLAR EXPORT
NACA63-715 a=0.6
NACA63-715 a=0.6 |  |  |  | Cl Max: | 1.774 | at alpha= | 20 | deg
XFOIL ncrit=9 |  |  |  | L/D Max: | 194.715 | at alpha= | 5 | deg
Re: | 5000000 |  |  | Cd Min: | 0.16986 | at alpha= | -19 | deg
Mach: | 0.1 |  |  | Cl=0 at alpha= | -4.8761 | deg
|  |  |  | @ Cl=0.1, Cd= | 0.0060734
|  |  |  | @ Cl=0.4, Cd= | 0.0052392
|  |  |  | @ Cl=0.6, Cd= | 0.0045801
alpha (deg) | Cl | Cd | Cm | Cl/Cd
-19 | -0.53 | 0.16986 | -0.0199 | -3.1202
-18.5 | -0.5261 | 0.16026 | -0.0258 | -3.2828
-17.5 | -1.0816 | 0.04377 | -0.1005 | -24.711
-17 | -1.1085 | 0.03526 | -0.1056 | -31.4379
-16.5 | -1.1309 | 0.028 | -0.1093 | -40.3893
-16 | -1.1518 | 0.0235 | -0.1083 | -49.0128
-15.5 | -1.14 | 0.02126 | -0.1052 | -53.6218
-15 | -1.1072 | 0.01949 | -0.1038 | -56.8086
-14.5 | -1.0673 | 0.01799 | -0.1029 | -59.3274
-14 | -1.0231 | 0.01664 | -0.1022 | -61.4844
-13.5 | -0.9754 | 0.01549 | -0.1017 | -62.9697
-13 | -0.9256 | 0.01445 | -0.1014 | -64.0554
-12.5 | -0.8739 | 0.01354 | -0.1012 | -64.5421
-12 | -0.8208 | 0.01271 | -0.1012 | -64.5791
-11.5 | -0.7665 | 0.01197 | -0.1012 | -64.0351
-11 | -0.7119 | 0.01123 | -0.1013 | -63.3927
-10.5 | -0.6567 | 0.01046 | -0.1014 | -62.782
-10 | -0.6006 | 0.00979 | -0.1017 | -61.3483
-9.5 | -0.5435 | 0.00927 | -0.102 | -58.63
-9 | -0.4878 | 0.00845 | -0.1023 | -57.7278
-8.5 | -0.4293 | 0.00815 | -0.1028 | -52.6748
-8 | -0.3706 | 0.0078 | -0.1033 | -47.5128
-7.5 | -0.3116 | 0.00754 | -0.1039 | -41.3263
-7 | -0.2524 | 0.00732 | -0.1045 | -34.4809
-6.5 | -0.1933 | 0.00706 | -0.1051 | -27.3796
-6 | -0.1339 | 0.0068 | -0.1057 | -19.6912
-5.5 | -0.0743 | 0.0066 | -0.1064 | -11.2576
-5 | -0.0148 | 0.00643 | -0.1071 | -2.3017
-4.5 | 0.0449 | 0.00623 | -0.1079 | 7.2071
-4 | 0.1047 | 0.00606 | -0.1086 | 17.2772
-3.5 | 0.1643 | 0.00593 | -0.1094 | 27.7066
-3 | 0.2242 | 0.00577 | -0.1102 | 38.8562
-2.5 | 0.2837 | 0.00564 | -0.111 | 50.3014
-2 | 0.3433 | 0.00544 | -0.1118 | 63.1066
-1.5 | 0.4026 | 0.00523 | -0.1127 | 76.979
-1 | 0.4617 | 0.005 | -0.1136 | 92.34
-0.5 | 0.5208 | 0.00468 | -0.1145 | 111.2821
0 | 0.58 | 0.00457 | -0.1154 | 126.9147
0.5 | 0.6392 | 0.0046 | -0.1162 | 138.9565
1 | 0.6986 | 0.00462 | -0.117 | 151.2121
1.5 | 0.7576 | 0.00468 | -0.1178 | 161.8803
2 | 0.8164 | 0.0048 | -0.1186 | 170.0833
2.5 | 0.8749 | 0.00492 | -0.1193 | 177.8252
3 | 0.9333 | 0.00504 | -0.12 | 185.1786
4 | 1.0481 | 0.00544 | -0.1212 | 192.6654
4.5 | 1.1047 | 0.00568 | -0.1216 | 194.4894
5 | 1.1605 | 0.00596 | -0.122 | 194.7148
6 | 1.256 | 0.00748 | -0.1203 | 167.9144
6.5 | 1.2971 | 0.0084 | -0.1183 | 154.4167
7 | 1.3297 | 0.00881 | -0.1147 | 150.9308
7.5 | 1.3604 | 0.00997 | -0.111 | 136.4493
8 | 1.3716 | 0.01105 | -0.1037 | 124.1267
8.5 | 1.388 | 0.01245 | -0.0982 | 111.4859
9 | 1.4072 | 0.01404 | -0.0937 | 100.2279
9.5 | 1.4264 | 0.01583 | -0.0896 | 90.1074
10 | 1.4466 | 0.01772 | -0.0859 | 81.6366
10.5 | 1.471 | 0.01949 | -0.083 | 75.4746
11 | 1.4956 | 0.02134 | -0.0803 | 70.0843
11.5 | 1.5196 | 0.0233 | -0.0777 | 65.2189
12 | 1.5437 | 0.02532 | -0.0754 | 60.9676
12.5 | 1.568 | 0.02746 | -0.0733 | 57.1012
13 | 1.5894 | 0.02992 | -0.0711 | 53.1217
13.5 | 1.6135 | 0.03228 | -0.0694 | 49.9845
14 | 1.6348 | 0.03495 | -0.0676 | 46.7754
14.5 | 1.6524 | 0.03803 | -0.0659 | 43.4499
15 | 1.6727 | 0.04103 | -0.0645 | 40.7677
15.5 | 1.6889 | 0.04449 | -0.0632 | 37.9613
16 | 1.7045 | 0.04813 | -0.0621 | 35.4145
16.5 | 1.72 | 0.0519 | -0.0612 | 33.1407
17 | 1.7312 | 0.05625 | -0.0604 | 30.7769
17.5 | 1.7417 | 0.06085 | -0.06 | 28.6228
18 | 1.753 | 0.06548 | -0.0598 | 26.7715
18.5 | 1.7622 | 0.07049 | -0.0599 | 24.9993
19 | 1.7673 | 0.07614 | -0.0602 | 23.2112
19.5 | 1.7705 | 0.08219 | -0.0609 | 21.5416
20 | 1.774 | 0.08838 | -0.062 | 20.0724

## 77. Re 5M Mach 0.25 (1)
BIGFOIL.COM POLAR EXPORT
NACA63-715 a=0.6
NACA63-715 a=0.6 |  |  |  | Cl Max: | 1.681 | at alpha= | 11.5 | deg
JavaFoil+Calcfoil stall+Eppler ext transition |  |  |  | L/D Max: | 152.047 | at alpha= | 4.5 | deg
Re: | 5000000 |  |  | Cd Min: | 0.00494 | at alpha= | -4 | deg
Mach: | 0.25 |  |  | Cl=0 at alpha= | -4.8254 | deg
|  |  |  | @ Cl=0.1, Cd= | 0.0049419
|  |  |  | @ Cl=0.4, Cd= | 0.0052608
|  |  |  | @ Cl=0.6, Cd= | 0.0058114
alpha (deg) | Cl | Cd | Cm | Cl/Cd
-17 | -0.152 | 0.14137 | -0.043 | -1.075
-16.5 | -0.218 | 0.13641 | -0.044 | -1.599
-16 | -0.268 | 0.12634 | -0.045 | -2.124
-15.5 | -0.312 | 0.11831 | -0.045 | -2.635
-15 | -0.35 | 0.11077 | -0.046 | -3.16
-14.5 | -0.384 | 0.10574 | -0.047 | -3.629
-14 | -0.412 | 0.0981 | -0.048 | -4.202
-13.5 | -0.436 | 0.0927 | -0.049 | -4.699
-13 | -0.453 | 0.08734 | -0.049 | -5.188
-12.5 | -0.465 | 0.08106 | -0.051 | -5.737
-12 | -0.47 | 0.07617 | -0.052 | -6.173
-11.5 | -0.469 | 0.07113 | -0.053 | -6.597
-11 | -0.464 | 0.06383 | -0.057 | -7.27
-10.5 | -0.451 | 0.05935 | -0.059 | -7.597
-10 | -0.449 | 0.04025 | -0.074 | -11.163
-9.5 | -0.445 | 0.02342 | -0.085 | -19.022
-9 | -0.437 | 0.01213 | -0.093 | -35.988
-8.5 | -0.415 | 0.00573 | -0.098 | -72.491
-8 | -0.367 | 0.00558 | -0.099 | -65.823
-7.5 | -0.316 | 0.00552 | -0.099 | -57.244
-7 | -0.261 | 0.00528 | -0.1 | -49.457
-6.5 | -0.204 | 0.00521 | -0.101 | -39.155
-6 | -0.144 | 0.00516 | -0.101 | -27.969
-5.5 | -0.083 | 0.00504 | -0.102 | -16.547
-5 | -0.022 | 0.00501 | -0.102 | -4.339
-4.5 | 0.041 | 0.00498 | -0.103 | 8.136
-4 | 0.103 | 0.00494 | -0.103 | 20.907
-3.5 | 0.166 | 0.00583 | -0.104 | 28.523
-3 | 0.23 | 0.00586 | -0.104 | 39.145
-2.5 | 0.293 | 0.00589 | -0.105 | 49.746
-2 | 0.357 | 0.00537 | -0.105 | 66.444
-1.5 | 0.42 | 0.00521 | -0.106 | 80.696
-1 | 0.483 | 0.00568 | -0.107 | 85.102
-0.5 | 0.546 | 0.0057 | -0.107 | 95.896
0 | 0.609 | 0.00583 | -0.108 | 104.563
0.5 | 0.672 | 0.00593 | -0.108 | 113.316
1 | 0.735 | 0.00605 | -0.109 | 121.549
1.5 | 0.798 | 0.00619 | -0.109 | 128.96
2 | 0.861 | 0.0064 | -0.11 | 134.58
2.5 | 0.923 | 0.00665 | -0.11 | 138.804
3 | 0.986 | 0.00688 | -0.111 | 143.392
3.5 | 1.035 | 0.00704 | -0.111 | 146.959
4 | 1.093 | 0.00729 | -0.111 | 149.955
4.5 | 1.152 | 0.00757 | -0.111 | 152.047
5 | 1.209 | 0.00795 | -0.112 | 151.987
5.5 | 1.265 | 0.0084 | -0.112 | 150.69
6 | 1.318 | 0.00909 | -0.112 | 145.013
6.5 | 1.368 | 0.01021 | -0.112 | 134.058
7 | 1.418 | 0.01119 | -0.112 | 126.708
7.5 | 1.464 | 0.01274 | -0.113 | 114.925
8 | 1.506 | 0.01475 | -0.113 | 102.073
8.5 | 1.545 | 0.01722 | -0.113 | 89.688
9 | 1.583 | 0.01832 | -0.113 | 86.433
9.5 | 1.616 | 0.01934 | -0.113 | 83.536
10 | 1.642 | 0.02042 | -0.114 | 80.409
10.5 | 1.662 | 0.02117 | -0.114 | 78.506
11 | 1.675 | 0.02245 | -0.114 | 74.634
11.5 | 1.681 | 0.02388 | -0.114 | 70.419
12 | 1.677 | 0.02552 | -0.114 | 65.687
12.5 | 1.659 | 0.02714 | -0.115 | 61.14
13 | 1.631 | 0.02902 | -0.115 | 56.21
13.5 | 1.593 | 0.03101 | -0.115 | 51.38
14 | 1.544 | 0.03348 | -0.115 | 46.125
14.5 | 1.486 | 0.03603 | -0.115 | 41.24
15 | 1.417 | 0.03891 | -0.115 | 36.429
15.5 | 1.341 | 0.04169 | -0.115 | 32.156
16 | 1.256 | 0.04501 | -0.115 | 27.907
16.5 | 1.164 | 0.04936 | -0.115 | 23.575

## 78. Re 5M Mach 0.25 (2)
BIGFOIL.COM POLAR EXPORT
NACA63-715 a=0.6
NACA63-715 a=0.6 |  |  |  | Cl Max: | 1.7321 | at alpha= | 19.5 | deg
XFOIL ncrit=9 |  |  |  | L/D Max: | 196.027 | at alpha= | 4.5 | deg
Re: | 5000000 |  |  | Cd Min: | 0.1993 | at alpha= | -18.5 | deg
Mach: | 0.25 |  |  | Cl=0 at alpha= | -4.8684 | deg
|  |  |  | @ Cl=0.1, Cd= | 0.0061608
|  |  |  | @ Cl=0.4, Cd= | 0.005399
|  |  |  | @ Cl=0.6, Cd= | 0.0046616
alpha (deg) | Cl | Cd | Cm | Cl/Cd
-18.5 | -0.4176 | 0.1993 | -0.0142 | -2.0953
-17.5 | -0.4579 | 0.16051 | -0.0304 | -2.8528
-16.5 | -0.4565 | 0.13948 | -0.0428 | -3.2729
-16 | -0.4564 | 0.12938 | -0.049 | -3.5276
-15.5 | -0.4767 | 0.11554 | -0.0574 | -4.1258
-15 | -0.8502 | 0.04858 | -0.1043 | -17.501
-14.5 | -0.906 | 0.03585 | -0.1137 | -25.272
-14 | -0.945 | 0.02701 | -0.1193 | -34.987
-13.5 | -0.9628 | 0.02307 | -0.1163 | -41.7339
-12.5 | -0.9017 | 0.01754 | -0.1128 | -51.4082
-12 | -0.8543 | 0.01566 | -0.1116 | -54.553
-11.5 | -0.8019 | 0.01418 | -0.1106 | -56.5515
-11 | -0.7463 | 0.01298 | -0.1099 | -57.4961
-10.5 | -0.6888 | 0.01193 | -0.1093 | -57.7368
-10 | -0.6309 | 0.01086 | -0.1088 | -58.0939
-9.5 | -0.5714 | 0.01005 | -0.1085 | -56.8557
-9 | -0.511 | 0.00938 | -0.1084 | -54.4776
-8.5 | -0.4507 | 0.00866 | -0.1083 | -52.0439
-8 | -0.3896 | 0.0081 | -0.1085 | -48.0988
-7.5 | -0.3275 | 0.00776 | -0.1087 | -42.2036
-7 | -0.2653 | 0.0075 | -0.109 | -35.3733
-6.5 | -0.2029 | 0.00727 | -0.1094 | -27.9092
-6 | -0.1408 | 0.00694 | -0.1099 | -20.2882
-5.5 | -0.0786 | 0.00671 | -0.1104 | -11.7139
-5 | -0.0164 | 0.00654 | -0.111 | -2.5076
-4.5 | 0.0459 | 0.0063 | -0.1116 | 7.2857
-4 | 0.1081 | 0.00614 | -0.1123 | 17.6059
-3.5 | 0.1701 | 0.00598 | -0.113 | 28.4448
-3 | 0.2322 | 0.00584 | -0.1138 | 39.7603
-2.5 | 0.2941 | 0.00571 | -0.1146 | 51.5061
-2 | 0.3557 | 0.00555 | -0.1154 | 64.0901
-1.5 | 0.4173 | 0.00534 | -0.1163 | 78.1461
-1 | 0.4786 | 0.00507 | -0.1172 | 94.3984
-0.5 | 0.5395 | 0.00478 | -0.1182 | 112.8661
0 | 0.6008 | 0.00466 | -0.1191 | 128.927
0.5 | 0.6623 | 0.00465 | -0.1199 | 142.4301
1 | 0.7235 | 0.00473 | -0.1207 | 152.9598
1.5 | 0.7849 | 0.00477 | -0.1216 | 164.5493
2 | 0.8459 | 0.00488 | -0.1223 | 173.3402
2.5 | 0.9066 | 0.00501 | -0.123 | 180.9581
3 | 0.9671 | 0.00517 | -0.1237 | 187.06
3.5 | 1.0271 | 0.00534 | -0.1243 | 192.3408
4 | 1.0865 | 0.00556 | -0.1248 | 195.4137
4.5 | 1.1448 | 0.00584 | -0.1251 | 196.0274
5 | 1.2023 | 0.00615 | -0.1252 | 195.4959
5.5 | 1.2568 | 0.00662 | -0.1248 | 189.8489
6 | 1.2984 | 0.00774 | -0.1225 | 167.7519
6.5 | 1.3358 | 0.00879 | -0.1193 | 151.9681
7 | 1.365 | 0.00962 | -0.1148 | 141.8919
7.5 | 1.3659 | 0.01072 | -0.1053 | 127.416
8 | 1.3789 | 0.01242 | -0.0991 | 111.0225
8.5 | 1.397 | 0.01425 | -0.0941 | 98.0351
9 | 1.4152 | 0.01628 | -0.0896 | 86.9287
9.5 | 1.4312 | 0.01861 | -0.0853 | 76.9049
10 | 1.4507 | 0.0209 | -0.0816 | 69.4115
10.5 | 1.4736 | 0.02309 | -0.0784 | 63.8198
11 | 1.4974 | 0.02536 | -0.0756 | 59.0457
11.5 | 1.5222 | 0.0277 | -0.0731 | 54.9531
12 | 1.5451 | 0.03029 | -0.0707 | 51.0102
12.5 | 1.5691 | 0.03295 | -0.0685 | 47.6206
13 | 1.5902 | 0.03594 | -0.0664 | 44.246
13.5 | 1.6118 | 0.03903 | -0.0645 | 41.2964
14 | 1.6299 | 0.04255 | -0.0627 | 38.3055
14.5 | 1.6497 | 0.04604 | -0.0612 | 35.8319
15 | 1.6651 | 0.05012 | -0.0598 | 33.2223
15.5 | 1.6804 | 0.05435 | -0.0587 | 30.9181
16 | 1.6939 | 0.05891 | -0.0579 | 28.754
16.5 | 1.7032 | 0.06408 | -0.0573 | 26.5793
17 | 1.7145 | 0.06923 | -0.057 | 24.7653
17.5 | 1.7234 | 0.07485 | -0.0571 | 23.0247
18 | 1.7285 | 0.08106 | -0.0575 | 21.3237
18.5 | 1.7278 | 0.08825 | -0.0585 | 19.5785
19 | 1.7312 | 0.09505 | -0.0597 | 18.2136
19.5 | 1.7321 | 0.10235 | -0.0614 | 16.9233
20 | 1.7307 | 0.1101 | -0.0636 | 15.7193

## 79. Re 5M Mach 0.50 (1)
BIGFOIL.COM POLAR EXPORT
NACA63-715 a=0.6
NACA63-715 a=0.6 |  |  |  | Cl Max: | 1.625 | at alpha= | 8.5 | deg
JavaFoil+Calcfoil stall+Eppler ext transition |  |  |  | L/D Max: | 140.103 | at alpha= | 4 | deg
Re: | 5000000 |  |  | Cd Min: | 0.00505 | at alpha= | -4 | deg
Mach: | 0.5 |  |  | Cl=0 at alpha= | -4.8261 | deg
|  |  |  | @ Cl=0.1, Cd= | 0.0050671
|  |  |  | @ Cl=0.4, Cd= | 0.0062128
|  |  |  | @ Cl=0.6, Cd= | 0.0060848
alpha (deg) | Cl | Cd | Cm | Cl/Cd
-20 | -0.867 | 0.15637 | -0.056 | -5.547
-19.5 | -0.839 | 0.15176 | -0.056 | -5.529
-19 | -0.811 | 0.14703 | -0.056 | -5.513
-18.5 | -0.783 | 0.1434 | -0.058 | -5.463
-18 | -0.753 | 0.13923 | -0.056 | -5.409
-17.5 | -0.724 | 0.13481 | -0.055 | -5.368
-17 | -0.695 | 0.13087 | -0.055 | -5.311
-16.5 | -0.667 | 0.12493 | -0.055 | -5.336
-16 | -0.639 | 0.12263 | -0.056 | -5.21
-15.5 | -0.61 | 0.11555 | -0.056 | -5.278
-15 | -0.58 | 0.11212 | -0.053 | -5.173
-14.5 | -0.552 | 0.1113 | -0.054 | -4.955
-14 | -0.523 | 0.1028 | -0.054 | -5.088
-13.5 | -0.495 | 0.10102 | -0.054 | -4.896
-13 | -0.466 | 0.10102 | -0.054 | -4.613
-12.5 | -0.437 | 0.09146 | -0.052 | -4.776
-12 | -0.409 | 0.08273 | -0.054 | -4.94
-11.5 | -0.38 | 0.07535 | -0.054 | -5.047
-11 | -0.352 | 0.06875 | -0.055 | -5.119
-10.5 | -0.324 | 0.06419 | -0.056 | -5.043
-10 | -0.294 | 0.0771 | -0.051 | -3.811
-9.5 | -0.266 | 0.06388 | -0.052 | -4.157
-9 | -0.237 | 0.05803 | -0.054 | -4.09
-8.5 | -0.209 | 0.057 | -0.055 | -3.666
-8 | -0.18 | 0.05414 | -0.054 | -3.332
-7.5 | -0.229 | 0.04882 | -0.058 | -4.698
-7 | -0.223 | 0.0333 | -0.082 | -6.708
-6.5 | -0.217 | 0.00567 | -0.112 | -38.177
-6 | -0.157 | 0.00538 | -0.113 | -29.097
-5.5 | -0.091 | 0.0053 | -0.114 | -17.229
-5 | -0.024 | 0.00525 | -0.114 | -4.564
-4.5 | 0.045 | 0.00513 | -0.115 | 8.762
-4 | 0.115 | 0.00505 | -0.115 | 22.736
-3.5 | 0.185 | 0.00604 | -0.116 | 30.682
-3 | 0.256 | 0.00612 | -0.117 | 41.812
-2.5 | 0.327 | 0.00617 | -0.117 | 53.035
-2 | 0.399 | 0.00622 | -0.118 | 64.209
-1.5 | 0.47 | 0.00571 | -0.119 | 82.28
-1 | 0.54 | 0.00562 | -0.119 | 96.122
-0.5 | 0.611 | 0.00617 | -0.12 | 98.998
0 | 0.681 | 0.00632 | -0.12 | 107.756
0.5 | 0.752 | 0.00654 | -0.121 | 114.905
1 | 0.816 | 0.00599 | -0.121 | 136.054
1.5 | 0.883 | 0.00698 | -0.121 | 126.396
2 | 0.95 | 0.00726 | -0.121 | 130.903
2.5 | 1.017 | 0.00752 | -0.122 | 135.182
3 | 1.084 | 0.00785 | -0.122 | 138.021
3.5 | 1.14 | 0.00822 | -0.122 | 138.698
4 | 1.204 | 0.0086 | -0.123 | 140.103
4.5 | 1.268 | 0.00912 | -0.123 | 138.971
5 | 1.331 | 0.00965 | -0.123 | 137.939
5.5 | 1.392 | 0.0105 | -0.124 | 132.497
6 | 1.446 | 0.01209 | -0.124 | 119.592
6.5 | 1.497 | 0.01347 | -0.124 | 111.166
7 | 1.543 | 0.01595 | -0.124 | 96.746
7.5 | 1.581 | 0.01865 | -0.124 | 84.774
8 | 1.609 | 0.02222 | -0.124 | 72.402
8.5 | 1.625 | 0.02396 | -0.124 | 67.83
9 | 1.621 | 0.02584 | -0.125 | 62.734
9.5 | 1.567 | 0.02829 | -0.125 | 55.376
10 | 1.358 | 0.03152 | -0.125 | 43.074
10.5 | 0.989 | 0.03477 | -0.125 | 28.456
11 | 1.019 | 0.03561 | -0.125 | 28.626
11.5 | 1.044 | 0.04041 | -0.125 | 25.834
12 | 1.077 | 0.03944 | -0.126 | 27.299
12.5 | 0.955 | 0.09178 | -0.078 | 10.411
13 | 1.125 | 0.05032 | -0.125 | 22.349
13.5 | 0.999 | 0.10215 | -0.068 | 9.783

## 80. Re 5M Mach 0.50 (2)
BIGFOIL.COM POLAR EXPORT
NACA63-715 a=0.6
NACA63-715 a=0.6 |  |  |  | Cl Max: | 1.5998 | at alpha= | 14 | deg
XFOIL ncrit=9 |  |  |  | L/D Max: | 200.478 | at alpha= | 4 | deg
Re: | 5000000 |  |  | Cd Min: | 0.24138 | at alpha= | -20 | deg
Mach: | 0.5 |  |  | Cl=0 at alpha= | -4.8311 | deg
|  |  |  | @ Cl=0.1, Cd= | 0.0066039
|  |  |  | @ Cl=0.4, Cd= | 0.0059611
|  |  |  | @ Cl=0.6, Cd= | 0.0053149
alpha (deg) | Cl | Cd | Cm | Cl/Cd
-20 | -0.4956 | 0.24138 | 0.0027 | -2.0532
-19.5 | -0.4721 | 0.23347 | -0.0025 | -2.0221
-19 | -0.448 | 0.22519 | -0.0077 | -1.9894
-18.5 | -0.425 | 0.21702 | -0.0128 | -1.9583
-18 | -0.4016 | 0.20912 | -0.0178 | -1.9204
-17.5 | -0.3792 | 0.20144 | -0.0229 | -1.8824
-17 | -0.3567 | 0.19326 | -0.0279 | -1.8457
-16.5 | -0.3361 | 0.18455 | -0.0329 | -1.8212
-16 | -0.3171 | 0.17546 | -0.038 | -1.8072
-15.5 | -0.3004 | 0.16611 | -0.0431 | -1.8084
-15 | -0.2866 | 0.15602 | -0.0485 | -1.8369
-14.5 | -0.2785 | 0.14524 | -0.0544 | -1.9175
-14 | -0.2718 | 0.13468 | -0.0605 | -2.0181
-13.5 | -0.2626 | 0.12531 | -0.0661 | -2.0956
-13 | -0.2598 | 0.11511 | -0.0724 | -2.257
-12.5 | -0.2585 | 0.10527 | -0.0786 | -2.4556
-12 | -0.266 | 0.09454 | -0.0857 | -2.8136
-11.5 | -0.2741 | 0.08449 | -0.0925 | -3.2442
-11 | -0.2978 | 0.07315 | -0.1008 | -4.0711
-10.5 | -0.3326 | 0.06133 | -0.1098 | -5.4231
-10 | -0.3599 | 0.05056 | -0.1177 | -7.1183
-9.5 | -0.3806 | 0.03956 | -0.1261 | -9.6208
-9 | -0.4039 | 0.03087 | -0.1334 | -13.0839
-8.5 | -0.4347 | 0.02396 | -0.1365 | -18.1427
-8 | -0.4478 | 0.01534 | -0.1368 | -29.1917
-7.5 | -0.4093 | 0.00965 | -0.1345 | -42.4145
-7 | -0.3313 | 0.00869 | -0.1323 | -38.1243
-6.5 | -0.2527 | 0.00825 | -0.1309 | -30.6303
-6 | -0.1757 | 0.0079 | -0.1299 | -22.2405
-5.5 | -0.1 | 0.00744 | -0.1294 | -13.4409
-5 | -0.0251 | 0.00707 | -0.1291 | -3.5502
-4.5 | 0.0492 | 0.00679 | -0.1291 | 7.2459
-4 | 0.1229 | 0.00652 | -0.1293 | 18.8497
-3.5 | 0.196 | 0.00632 | -0.1297 | 31.0127
-3 | 0.2686 | 0.00618 | -0.1302 | 43.4628
-2.5 | 0.3408 | 0.00606 | -0.1308 | 56.2376
-2 | 0.4126 | 0.00594 | -0.1316 | 69.4613
-1.5 | 0.4838 | 0.00576 | -0.1325 | 83.9931
-1 | 0.5546 | 0.00554 | -0.1334 | 100.1083
-0.5 | 0.6252 | 0.00519 | -0.1345 | 120.4624
0 | 0.6956 | 0.00504 | -0.1355 | 138.0159
0.5 | 0.7664 | 0.00507 | -0.1364 | 151.1637
1 | 0.8375 | 0.00514 | -0.1373 | 162.9377
1.5 | 0.908 | 0.00528 | -0.138 | 171.9697
2 | 0.979 | 0.0054 | -0.1387 | 181.2963
2.5 | 1.0493 | 0.00556 | -0.1392 | 188.723
3 | 1.1189 | 0.00578 | -0.1395 | 193.5813
4 | 1.257 | 0.00627 | -0.1394 | 200.4785
4.5 | 1.3221 | 0.00666 | -0.1385 | 198.5135
5 | 1.3846 | 0.00711 | -0.137 | 194.7398
5.5 | 1.4384 | 0.00775 | -0.1339 | 185.6
6 | 1.4491 | 0.00901 | -0.1239 | 160.8324
6.5 | 1.4366 | 0.01174 | -0.1125 | 122.368
7 | 1.4323 | 0.01484 | -0.1036 | 96.5162
7.5 | 1.4323 | 0.01763 | -0.0961 | 81.2422
8 | 1.4329 | 0.02131 | -0.0893 | 67.2407
8.5 | 1.4381 | 0.0251 | -0.0835 | 57.2948
9 | 1.4471 | 0.02906 | -0.0787 | 49.797
9.5 | 1.4532 | 0.03351 | -0.0742 | 43.3662
10 | 1.4623 | 0.03811 | -0.0704 | 38.3705
10.5 | 1.4807 | 0.04235 | -0.0673 | 34.9634
11 | 1.5026 | 0.04656 | -0.0647 | 32.2723
11.5 | 1.5261 | 0.05084 | -0.0623 | 30.0177
12 | 1.5471 | 0.05556 | -0.0602 | 27.8456
12.5 | 1.5648 | 0.06081 | -0.0584 | 25.7326
13 | 1.5806 | 0.0665 | -0.0569 | 23.7684
13.5 | 1.5932 | 0.07277 | -0.0558 | 21.8936
14 | 1.5998 | 0.07994 | -0.0553 | 20.0125
14.5 | 1.5968 | 0.08853 | -0.0558 | 18.0368
15 | 1.5856 | 0.09842 | -0.0573 | 16.1105
15.5 | 1.5659 | 0.10981 | -0.0604 | 14.2601
16 | 1.5399 | 0.12236 | -0.065 | 12.585
16.5 | 1.5142 | 0.13542 | -0.0708 | 11.1815
17 | 1.4887 | 0.14889 | -0.0779 | 9.9987
17.5 | 1.4658 | 0.16252 | -0.086 | 9.0192
18 | 1.4444 | 0.17636 | -0.0951 | 8.1901
18.5 | 1.4225 | 0.19077 | -0.1051 | 7.4566
19 | 1.4045 | 0.2051 | -0.1153 | 6.8479

## 81. Re 6M Mach 0.00 (1)
BIGFOIL.COM POLAR EXPORT
NACA63-715 a=0.6
NACA63-715 a=0.6 |  |  |  | Cl Max: | 1.711 | at alpha= | 12.5 | deg
JavaFoil+Calcfoil stall+Eppler ext transition |  |  |  | L/D Max: | 165.421 | at alpha= | 4 | deg
Re: | 6000000 |  |  | Cd Min: | 0.00483 | at alpha= | -4 | deg
Mach: | 0 |  |  | Cl=0 at alpha= | -4.825 | deg
|  |  |  | @ Cl=0.1, Cd= | 0.00483
|  |  |  | @ Cl=0.4, Cd= | 0.0052284
|  |  |  | @ Cl=0.6, Cd= | 0.0056798
alpha (deg) | Cl | Cd | Cm | Cl/Cd
-19.5 | -0.493 | 0.1579 | -0.045 | -3.119
-19 | -0.506 | 0.1493 | -0.045 | -3.391
-18.5 | -0.519 | 0.1447 | -0.045 | -3.587
-18 | -0.532 | 0.13576 | -0.046 | -3.917
-17.5 | -0.543 | 0.12881 | -0.047 | -4.218
-17 | -0.554 | 0.12285 | -0.048 | -4.509
-16.5 | -0.563 | 0.11605 | -0.048 | -4.85
-16 | -0.57 | 0.11042 | -0.049 | -5.165
-15.5 | -0.576 | 0.10457 | -0.05 | -5.507
-15 | -0.58 | 0.09844 | -0.051 | -5.887
-14.5 | -0.581 | 0.0928 | -0.051 | -6.256
-14 | -0.579 | 0.08733 | -0.053 | -6.632
-13.5 | -0.575 | 0.08236 | -0.053 | -6.976
-13 | -0.567 | 0.07678 | -0.055 | -7.39
-12.5 | -0.558 | 0.0707 | -0.057 | -7.885
-12 | -0.545 | 0.06406 | -0.06 | -8.513
-11.5 | -0.555 | 0.03888 | -0.075 | -14.275
-11 | -0.542 | 0.0301 | -0.079 | -18.019
-10.5 | -0.53 | 0.02058 | -0.083 | -25.742
-10 | -0.524 | 0.01058 | -0.09 | -49.495
-9.5 | -0.503 | 0.0057 | -0.094 | -88.252
-9 | -0.46 | 0.00559 | -0.095 | -82.24
-8.5 | -0.413 | 0.00547 | -0.095 | -75.484
-8 | -0.363 | 0.0054 | -0.096 | -67.098
-7.5 | -0.31 | 0.00532 | -0.096 | -58.258
-7 | -0.255 | 0.00513 | -0.097 | -49.758
-6.5 | -0.199 | 0.00509 | -0.097 | -39.012
-6 | -0.14 | 0.00504 | -0.098 | -27.848
-5.5 | -0.081 | 0.0049 | -0.098 | -16.545
-5 | -0.021 | 0.00487 | -0.099 | -4.33
-4.5 | 0.039 | 0.00485 | -0.099 | 8.113
-4 | 0.1 | 0.00483 | -0.1 | 20.709
-3.5 | 0.161 | 0.00569 | -0.101 | 28.317
-3 | 0.222 | 0.00573 | -0.101 | 38.786
-2.5 | 0.284 | 0.00575 | -0.102 | 49.324
-2 | 0.346 | 0.00537 | -0.102 | 64.336
-1.5 | 0.407 | 0.00521 | -0.103 | 78.101
-1 | 0.468 | 0.00551 | -0.103 | 84.871
-0.5 | 0.529 | 0.00559 | -0.104 | 94.7
0 | 0.59 | 0.00567 | -0.104 | 104.096
0.5 | 0.651 | 0.00573 | -0.105 | 113.541
1 | 0.712 | 0.00584 | -0.105 | 121.968
1.5 | 0.773 | 0.00602 | -0.106 | 128.246
2 | 0.833 | 0.00617 | -0.106 | 134.973
2.5 | 0.894 | 0.00633 | -0.107 | 141.309
3 | 0.955 | 0.00653 | -0.107 | 146.27
3.5 | 1.009 | 0.00682 | -0.108 | 148.062
4 | 1.065 | 0.00644 | -0.108 | 165.421
4.5 | 1.121 | 0.00723 | -0.108 | 154.98
5 | 1.176 | 0.00755 | -0.109 | 155.916
5.5 | 1.231 | 0.00806 | -0.109 | 152.678
6 | 1.281 | 0.00895 | -0.109 | 143.144
6.5 | 1.332 | 0.00966 | -0.109 | 137.895
7 | 1.381 | 0.01054 | -0.109 | 131.026
7.5 | 1.427 | 0.01206 | -0.109 | 118.366
8 | 1.471 | 0.01341 | -0.11 | 109.671
8.5 | 1.512 | 0.01543 | -0.11 | 98.016
9 | 1.553 | 0.01634 | -0.11 | 95.027
9.5 | 1.59 | 0.01718 | -0.11 | 92.551
10 | 1.622 | 0.01804 | -0.11 | 89.904
10.5 | 1.65 | 0.01899 | -0.111 | 86.877
11 | 1.674 | 0.01952 | -0.111 | 85.732
11.5 | 1.693 | 0.02068 | -0.111 | 81.888
12 | 1.706 | 0.02191 | -0.111 | 77.833
12.5 | 1.711 | 0.02304 | -0.112 | 74.238
13 | 1.71 | 0.02452 | -0.112 | 69.733
13.5 | 1.703 | 0.02603 | -0.112 | 65.397
14 | 1.69 | 0.02756 | -0.112 | 61.33
14.5 | 1.672 | 0.02923 | -0.113 | 57.214
15 | 1.649 | 0.03112 | -0.113 | 52.995
15.5 | 1.622 | 0.03309 | -0.113 | 49.006
16 | 1.59 | 0.035 | -0.113 | 45.427
16.5 | 1.554 | 0.03744 | -0.113 | 41.495
17 | 1.514 | 0.04009 | -0.113 | 37.776
17.5 | 1.473 | 0.04252 | -0.113 | 34.632

## 82. Re 6M Mach 0.00 (2)
BIGFOIL.COM POLAR EXPORT
NACA63-715 a=0.6
NACA63-715 a=0.6 |  |  |  | Cl Max: | 1.8039 | at alpha= | 20 | deg
XFOIL ncrit=9 |  |  |  | L/D Max: | 196.756 | at alpha= | 4.5 | deg
Re: | 6000000 |  |  | Cd Min: | 0.08135 | at alpha= | 20 | deg
Mach: | 0 |  |  | Cl=0 at alpha= | -4.8752 | deg
|  |  |  | @ Cl=0.1, Cd= | 0.0058679
|  |  |  | @ Cl=0.4, Cd= | 0.0051503
|  |  |  | @ Cl=0.6, Cd= | 0.0044822
alpha (deg) | Cl | Cd | Cm | Cl/Cd
-19 | -1.0922 | 0.05922 | -0.0884 | -18.4431
-18.5 | -1.156 | 0.04458 | -0.0982 | -25.9309
-18 | -1.1881 | 0.03559 | -0.1035 | -33.383
-17.5 | -1.2096 | 0.02851 | -0.1069 | -42.4272
-17 | -1.2173 | 0.02397 | -0.1079 | -50.7843
-16.5 | -1.224 | 0.02155 | -0.1034 | -56.7981
-16 | -1.1948 | 0.01988 | -0.1018 | -60.1006
-15.5 | -1.1585 | 0.01838 | -0.1007 | -63.0305
-15 | -1.1166 | 0.01713 | -0.1 | -65.1839
-14.5 | -1.0713 | 0.01599 | -0.0995 | -66.9981
-14 | -1.0237 | 0.01497 | -0.0992 | -68.3834
-13.5 | -0.974 | 0.01407 | -0.0991 | -69.2253
-13 | -0.9229 | 0.01322 | -0.099 | -69.8109
-12.5 | -0.8705 | 0.01245 | -0.0991 | -69.9197
-12 | -0.817 | 0.01177 | -0.0992 | -69.4138
-11.5 | -0.7626 | 0.01116 | -0.0994 | -68.3333
-11 | -0.7074 | 0.01059 | -0.0997 | -66.7989
-10.5 | -0.6521 | 0.00995 | -0.1 | -65.5377
-10 | -0.5964 | 0.00934 | -0.1004 | -63.8544
-9.5 | -0.5397 | 0.00887 | -0.1008 | -60.8455
-9 | -0.4841 | 0.00812 | -0.1012 | -59.6182
-8.5 | -0.4263 | 0.00776 | -0.1017 | -54.9356
-8 | -0.3681 | 0.00746 | -0.1023 | -49.3432
-7.5 | -0.3097 | 0.0072 | -0.1029 | -43.0139
-7 | -0.251 | 0.00699 | -0.1036 | -35.9084
-6.5 | -0.192 | 0.00678 | -0.1043 | -28.3186
-6 | -0.1331 | 0.00652 | -0.105 | -20.4141
-5.5 | -0.074 | 0.00634 | -0.1057 | -11.6719
-5 | -0.0148 | 0.00618 | -0.1064 | -2.3948
-4.5 | 0.0445 | 0.00598 | -0.1072 | 7.4415
-4 | 0.1039 | 0.00586 | -0.1079 | 17.7304
-3.5 | 0.1633 | 0.0057 | -0.1087 | 28.6491
-3 | 0.2226 | 0.00559 | -0.1095 | 39.8211
-2.5 | 0.282 | 0.00546 | -0.1103 | 51.6484
-2 | 0.3411 | 0.00532 | -0.1112 | 64.1165
-1.5 | 0.4001 | 0.00515 | -0.112 | 77.6893
-1 | 0.4591 | 0.00492 | -0.1129 | 93.313
-0.5 | 0.5178 | 0.00465 | -0.1139 | 111.3548
0 | 0.5766 | 0.00451 | -0.1148 | 127.8492
0.5 | 0.6356 | 0.00444 | -0.1156 | 143.1532
1 | 0.6945 | 0.0045 | -0.1164 | 154.3333
1.5 | 0.753 | 0.00458 | -0.1172 | 164.4105
2 | 0.8115 | 0.00468 | -0.118 | 173.3974
2.5 | 0.87 | 0.00477 | -0.1188 | 182.3899
3 | 0.928 | 0.00489 | -0.1195 | 189.7751
3.5 | 0.9853 | 0.00508 | -0.1201 | 193.9567
4 | 1.0416 | 0.00534 | -0.1206 | 195.0562
4.5 | 1.0979 | 0.00558 | -0.1211 | 196.7563
5 | 1.153 | 0.00588 | -0.1215 | 196.0884
5.5 | 1.2029 | 0.00654 | -0.121 | 183.9297
6 | 1.245 | 0.00762 | -0.1194 | 163.3858
6.5 | 1.2875 | 0.00849 | -0.1177 | 151.649
7 | 1.3261 | 0.0093 | -0.1155 | 142.5914
7.5 | 1.3572 | 0.00977 | -0.1117 | 138.915
8 | 1.3751 | 0.01071 | -0.1055 | 128.394
8.5 | 1.3916 | 0.01191 | -0.0998 | 116.843
9 | 1.4106 | 0.01337 | -0.0951 | 105.5049
9.5 | 1.4317 | 0.01495 | -0.0911 | 95.7659
10 | 1.4537 | 0.01664 | -0.0876 | 87.3618
10.5 | 1.4798 | 0.01822 | -0.0848 | 81.2184
11 | 1.5063 | 0.01985 | -0.0822 | 75.8841
11.5 | 1.5325 | 0.02156 | -0.0799 | 71.0807
12 | 1.5566 | 0.02347 | -0.0774 | 66.323
12.5 | 1.5819 | 0.02539 | -0.0753 | 62.3041
13 | 1.6043 | 0.02761 | -0.0732 | 58.1058
13.5 | 1.6288 | 0.02978 | -0.0714 | 54.6944
14 | 1.6491 | 0.03237 | -0.0694 | 50.9453
14.5 | 1.6704 | 0.03499 | -0.0678 | 47.7394
15 | 1.6896 | 0.03789 | -0.0663 | 44.5922
15.5 | 1.7055 | 0.04119 | -0.0648 | 41.4057
16 | 1.7239 | 0.04435 | -0.0636 | 38.8703
16.5 | 1.7394 | 0.04791 | -0.0625 | 36.3056
17 | 1.7509 | 0.052 | -0.0616 | 33.6712
17.5 | 1.7654 | 0.05592 | -0.061 | 31.5701
18 | 1.7778 | 0.0602 | -0.0606 | 29.5316
18.5 | 1.7866 | 0.06498 | -0.0605 | 27.4946
19 | 1.7912 | 0.07046 | -0.0606 | 25.4215
19.5 | 1.7972 | 0.07589 | -0.061 | 23.6816
20 | 1.8039 | 0.08135 | -0.0617 | 22.1746

## 83. Re 6M Mach 0.10 (1)
BIGFOIL.COM POLAR EXPORT
NACA63-715 a=0.6
NACA63-715 a=0.6 |  |  |  | Cl Max: | 1.706 | at alpha= | 12.5 | deg
JavaFoil+Calcfoil stall+Eppler ext transition |  |  |  | L/D Max: | 165.202 | at alpha= | 4 | deg
Re: | 6000000 |  |  | Cd Min: | 0.00483 | at alpha= | -4 | deg
Mach: | 0.1 |  |  | Cl=0 at alpha= | -4.8279 | deg
|  |  |  | @ Cl=0.1, Cd= | 0.0048303
|  |  |  | @ Cl=0.4, Cd= | 0.0052466
|  |  |  | @ Cl=0.6, Cd= | 0.0056903
alpha (deg) | Cl | Cd | Cm | Cl/Cd
-19 | -0.459 | 0.15323 | -0.045 | -2.998
-18.5 | -0.475 | 0.14649 | -0.045 | -3.243
-18 | -0.49 | 0.13879 | -0.046 | -3.534
-17.5 | -0.505 | 0.13182 | -0.046 | -3.83
-17 | -0.518 | 0.12437 | -0.047 | -4.169
-16.5 | -0.531 | 0.1181 | -0.048 | -4.493
-16 | -0.541 | 0.11212 | -0.048 | -4.825
-15.5 | -0.55 | 0.10616 | -0.049 | -5.179
-15 | -0.556 | 0.10028 | -0.05 | -5.548
-14.5 | -0.561 | 0.09431 | -0.051 | -5.944
-14 | -0.562 | 0.08872 | -0.052 | -6.334
-13.5 | -0.56 | 0.08427 | -0.053 | -6.645
-13 | -0.555 | 0.0783 | -0.054 | -7.091
-12.5 | -0.547 | 0.07256 | -0.056 | -7.541
-12 | -0.536 | 0.06651 | -0.058 | -8.062
-11.5 | -0.533 | 0.05078 | -0.068 | -10.504
-11 | -0.521 | 0.0412 | -0.073 | -12.656
-10.5 | -0.523 | 0.02302 | -0.083 | -22.703
-10 | -0.514 | 0.01329 | -0.089 | -38.654
-9.5 | -0.503 | 0.00573 | -0.095 | -87.717
-9 | -0.46 | 0.00562 | -0.095 | -81.852
-8.5 | -0.413 | 0.00549 | -0.096 | -75.316
-8 | -0.364 | 0.0054 | -0.096 | -67.327
-7.5 | -0.311 | 0.00532 | -0.097 | -58.487
-7 | -0.256 | 0.00512 | -0.097 | -50.046
-6.5 | -0.199 | 0.00509 | -0.098 | -39.227
-6 | -0.141 | 0.00502 | -0.098 | -28.115
-5.5 | -0.081 | 0.00493 | -0.099 | -16.512
-5 | -0.021 | 0.0049 | -0.099 | -4.328
-4.5 | 0.04 | 0.00485 | -0.1 | 8.149
-4 | 0.101 | 0.00483 | -0.1 | 20.831
-3.5 | 0.162 | 0.0057 | -0.101 | 28.412
-3 | 0.223 | 0.00574 | -0.102 | 38.947
-2.5 | 0.285 | 0.00576 | -0.102 | 49.506
-2 | 0.348 | 0.0054 | -0.103 | 64.37
-1.5 | 0.409 | 0.00522 | -0.103 | 78.374
-1 | 0.47 | 0.00552 | -0.104 | 85.174
-0.5 | 0.532 | 0.0056 | -0.104 | 94.986
0 | 0.593 | 0.00568 | -0.105 | 104.368
0.5 | 0.654 | 0.00577 | -0.105 | 113.335
1 | 0.715 | 0.00588 | -0.106 | 121.746
1.5 | 0.776 | 0.00603 | -0.106 | 128.741
2 | 0.838 | 0.00618 | -0.107 | 135.503
2.5 | 0.898 | 0.00633 | -0.107 | 141.867
3 | 0.959 | 0.00661 | -0.108 | 145.136
3.5 | 1.014 | 0.00686 | -0.109 | 147.931
4 | 1.069 | 0.00647 | -0.109 | 165.202
4.5 | 1.126 | 0.00729 | -0.109 | 154.425
5 | 1.181 | 0.00762 | -0.109 | 155.044
5.5 | 1.236 | 0.00812 | -0.109 | 152.187
6 | 1.287 | 0.00903 | -0.109 | 142.576
6.5 | 1.338 | 0.00976 | -0.11 | 137.048
7 | 1.387 | 0.01068 | -0.11 | 129.927
7.5 | 1.433 | 0.01227 | -0.11 | 116.811
8 | 1.477 | 0.01358 | -0.11 | 108.729
8.5 | 1.517 | 0.01562 | -0.11 | 97.131
9 | 1.558 | 0.01655 | -0.11 | 94.123
9.5 | 1.594 | 0.01738 | -0.111 | 91.753
10 | 1.626 | 0.01829 | -0.111 | 88.906
10.5 | 1.653 | 0.01925 | -0.111 | 85.864
11 | 1.676 | 0.01986 | -0.111 | 84.389
11.5 | 1.693 | 0.02101 | -0.112 | 80.603
12 | 1.704 | 0.02228 | -0.112 | 76.46
12.5 | 1.706 | 0.02353 | -0.112 | 72.523
13 | 1.702 | 0.02501 | -0.112 | 68.067
13.5 | 1.692 | 0.02653 | -0.113 | 63.761
14 | 1.675 | 0.02826 | -0.113 | 59.277
14.5 | 1.653 | 0.02982 | -0.113 | 55.44
15 | 1.625 | 0.03199 | -0.113 | 50.81
15.5 | 1.592 | 0.03405 | -0.113 | 46.758
16 | 1.556 | 0.03589 | -0.114 | 43.345
16.5 | 1.514 | 0.03832 | -0.114 | 39.514
17 | 1.469 | 0.04127 | -0.114 | 35.585
17.5 | 1.421 | 0.04387 | -0.114 | 32.398

## 84. Re 6M Mach 0.10 (2)
BIGFOIL.COM POLAR EXPORT
NACA63-715 a=0.6
NACA63-715 a=0.6 |  |  |  | Cl Max: | 1.7977 | at alpha= | 20 | deg
XFOIL ncrit=9 |  |  |  | L/D Max: | 197.357 | at alpha= | 4.5 | deg
Re: | 6000000 |  |  | Cd Min: | 0.18657 | at alpha= | -20 | deg
Mach: | 0.1 |  |  | Cl=0 at alpha= | -4.8744 | deg
|  |  |  | @ Cl=0.1, Cd= | 0.0058798
|  |  |  | @ Cl=0.4, Cd= | 0.0051439
|  |  |  | @ Cl=0.6, Cd= | 0.0045001
alpha (deg) | Cl | Cd | Cm | Cl/Cd
-20 | -0.5476 | 0.18657 | -0.0094 | -2.9351
-18 | -1.0999 | 0.04746 | -0.0985 | -23.1753
-17.5 | -1.1513 | 0.03603 | -0.1056 | -31.9539
-17 | -1.1641 | 0.02967 | -0.1088 | -39.2349
-16.5 | -1.1826 | 0.02409 | -0.1104 | -49.0909
-16 | -1.1868 | 0.02167 | -0.106 | -54.767
-15.5 | -1.1586 | 0.01976 | -0.1042 | -58.6336
-14.5 | -1.0775 | 0.01688 | -0.1023 | -63.8329
-14 | -1.0311 | 0.01569 | -0.1017 | -65.717
-13.5 | -0.9819 | 0.01465 | -0.1013 | -67.0239
-13 | -0.931 | 0.01369 | -0.1011 | -68.0058
-12.5 | -0.8785 | 0.01283 | -0.1009 | -68.4723
-12 | -0.8247 | 0.01207 | -0.1009 | -68.3264
-11.5 | -0.7699 | 0.0114 | -0.101 | -67.5351
-10.5 | -0.658 | 0.01019 | -0.1014 | -64.5731
-10 | -0.6019 | 0.00951 | -0.1016 | -63.2913
-9.5 | -0.5448 | 0.00898 | -0.1019 | -60.6682
-9 | -0.4876 | 0.00841 | -0.1023 | -57.9786
-8.5 | -0.4303 | 0.0078 | -0.1027 | -55.1667
-8 | -0.3715 | 0.00751 | -0.1032 | -49.4674
-7.5 | -0.3125 | 0.00724 | -0.1038 | -43.163
-7 | -0.2532 | 0.00702 | -0.1044 | -36.0684
-6.5 | -0.1937 | 0.00681 | -0.105 | -28.4435
-6 | -0.1343 | 0.00655 | -0.1057 | -20.5038
-5.5 | -0.0748 | 0.00636 | -0.1064 | -11.761
-5 | -0.015 | 0.00619 | -0.1071 | -2.4233
-4.5 | 0.0447 | 0.006 | -0.1078 | 7.45
-4 | 0.1045 | 0.00587 | -0.1086 | 17.8024
-3.5 | 0.1643 | 0.00571 | -0.1094 | 28.7741
-3 | 0.224 | 0.0056 | -0.1102 | 40
-2.5 | 0.2838 | 0.00548 | -0.111 | 51.7883
-2 | 0.3433 | 0.00533 | -0.1118 | 64.409
-1 | 0.4621 | 0.00494 | -0.1136 | 93.5425
-0.5 | 0.5212 | 0.00466 | -0.1145 | 111.8455
0 | 0.5803 | 0.00452 | -0.1154 | 128.385
0.5 | 0.6398 | 0.00446 | -0.1163 | 143.4529
1 | 0.699 | 0.00451 | -0.1171 | 154.9889
1.5 | 0.758 | 0.00459 | -0.1179 | 165.1416
2 | 0.8168 | 0.0047 | -0.1187 | 173.7872
2.5 | 0.8757 | 0.00479 | -0.1194 | 182.8184
3 | 0.9341 | 0.00491 | -0.1202 | 190.2444
3.5 | 0.9918 | 0.0051 | -0.1208 | 194.4706
4 | 1.0486 | 0.00536 | -0.1213 | 195.6343
4.5 | 1.1052 | 0.0056 | -0.1218 | 197.3571
5 | 1.1606 | 0.00591 | -0.1221 | 196.379
5.5 | 1.2109 | 0.00657 | -0.1216 | 184.3075
6 | 1.2526 | 0.00768 | -0.1198 | 163.099
6.5 | 1.2947 | 0.00855 | -0.118 | 151.4269
7 | 1.3325 | 0.0094 | -0.1154 | 141.7553
7.5 | 1.3619 | 0.00989 | -0.1113 | 137.7048
8 | 1.375 | 0.01089 | -0.1042 | 126.2626
8.5 | 1.3927 | 0.01218 | -0.0988 | 114.3432
9 | 1.4117 | 0.01374 | -0.0942 | 102.7438
9.5 | 1.4329 | 0.01539 | -0.0902 | 93.1059
10 | 1.4546 | 0.01716 | -0.0867 | 84.7669
10.5 | 1.4811 | 0.01878 | -0.0839 | 78.8658
11 | 1.5074 | 0.02048 | -0.0813 | 73.6035
11.5 | 1.5335 | 0.02226 | -0.0789 | 68.8904
12 | 1.5579 | 0.02422 | -0.0765 | 64.3229
12.5 | 1.5823 | 0.02629 | -0.0743 | 60.1864
13 | 1.6049 | 0.0286 | -0.0721 | 56.1154
13.5 | 1.628 | 0.03098 | -0.0702 | 52.55
14 | 1.6478 | 0.03372 | -0.0683 | 48.8671
14.5 | 1.6699 | 0.03637 | -0.0667 | 45.9142
15 | 1.6889 | 0.03939 | -0.0652 | 42.8764
15.5 | 1.7062 | 0.04266 | -0.0637 | 39.9953
16 | 1.7236 | 0.04604 | -0.0626 | 37.437
16.5 | 1.7375 | 0.0499 | -0.0615 | 34.8196
17 | 1.7501 | 0.05402 | -0.0607 | 32.3973
17.5 | 1.7636 | 0.0582 | -0.0601 | 30.3024
18 | 1.7748 | 0.06275 | -0.0598 | 28.2837
18.5 | 1.782 | 0.06788 | -0.0597 | 26.2522
19 | 1.7873 | 0.07346 | -0.06 | 24.3302
19.5 | 1.7932 | 0.07906 | -0.0605 | 22.6815
20 | 1.7977 | 0.08501 | -0.0614 | 21.1469

## 85. Re 6M Mach 0.25 (1)
BIGFOIL.COM POLAR EXPORT
NACA63-715 a=0.6
NACA63-715 a=0.6 |  |  |  | Cl Max: | 1.683 | at alpha= | 11.5 | deg
JavaFoil+Calcfoil stall+Eppler ext transition |  |  |  | L/D Max: | 152.372 | at alpha= | 4.5 | deg
Re: | 6000000 |  |  | Cd Min: | 0.00487 | at alpha= | -4 | deg
Mach: | 0.25 |  |  | Cl=0 at alpha= | -4.8254 | deg
|  |  |  | @ Cl=0.1, Cd= | 0.0048715
|  |  |  | @ Cl=0.4, Cd= | 0.0053735
|  |  |  | @ Cl=0.6, Cd= | 0.0057386
alpha (deg) | Cl | Cd | Cm | Cl/Cd
-17 | -0.152 | 0.14362 | -0.044 | -1.058
-16.5 | -0.218 | 0.13237 | -0.044 | -1.648
-16 | -0.268 | 0.12689 | -0.045 | -2.115
-15.5 | -0.312 | 0.11758 | -0.046 | -2.652
-15 | -0.35 | 0.10996 | -0.047 | -3.185
-14.5 | -0.384 | 0.10309 | -0.047 | -3.722
-14 | -0.412 | 0.09751 | -0.048 | -4.229
-13.5 | -0.436 | 0.09106 | -0.049 | -4.785
-13 | -0.453 | 0.0859 | -0.05 | -5.279
-12.5 | -0.465 | 0.08012 | -0.052 | -5.808
-12 | -0.471 | 0.07531 | -0.053 | -6.25
-11.5 | -0.47 | 0.06957 | -0.055 | -6.76
-11 | -0.465 | 0.06255 | -0.058 | -7.432
-10.5 | -0.452 | 0.0577 | -0.061 | -7.839
-10 | -0.465 | 0.02912 | -0.081 | -15.984
-9.5 | -0.451 | 0.02032 | -0.086 | -22.189
-9 | -0.445 | 0.01018 | -0.095 | -43.66
-8.5 | -0.415 | 0.00561 | -0.098 | -73.941
-8 | -0.367 | 0.00548 | -0.099 | -67.024
-7.5 | -0.316 | 0.00542 | -0.099 | -58.308
-7 | -0.261 | 0.00518 | -0.1 | -50.382
-6.5 | -0.204 | 0.00512 | -0.101 | -39.849
-6 | -0.144 | 0.00507 | -0.101 | -28.478
-5.5 | -0.083 | 0.00496 | -0.102 | -16.824
-5 | -0.022 | 0.00493 | -0.102 | -4.411
-4.5 | 0.041 | 0.0049 | -0.103 | 8.276
-4 | 0.103 | 0.00487 | -0.103 | 21.199
-3.5 | 0.166 | 0.00575 | -0.104 | 28.932
-3 | 0.23 | 0.00578 | -0.104 | 39.732
-2.5 | 0.293 | 0.0058 | -0.105 | 50.453
-2 | 0.357 | 0.00551 | -0.105 | 64.815
-1.5 | 0.42 | 0.00531 | -0.106 | 79.147
-1 | 0.483 | 0.00561 | -0.107 | 86.076
-0.5 | 0.546 | 0.00567 | -0.107 | 96.397
0 | 0.609 | 0.00575 | -0.108 | 106.011
0.5 | 0.672 | 0.00585 | -0.108 | 114.997
1 | 0.735 | 0.006 | -0.109 | 122.604
1.5 | 0.798 | 0.00612 | -0.109 | 130.323
2 | 0.861 | 0.00636 | -0.11 | 135.335
2.5 | 0.923 | 0.00653 | -0.11 | 141.464
3 | 0.986 | 0.00685 | -0.111 | 143.871
3.5 | 1.036 | 0.00697 | -0.111 | 148.705
4 | 1.094 | 0.00723 | -0.111 | 151.324
4.5 | 1.152 | 0.00756 | -0.111 | 152.372
5 | 1.209 | 0.00795 | -0.112 | 152.108
5.5 | 1.265 | 0.00856 | -0.112 | 147.827
6 | 1.317 | 0.00951 | -0.112 | 138.482
6.5 | 1.369 | 0.01035 | -0.112 | 132.25
7 | 1.418 | 0.01149 | -0.112 | 123.44
7.5 | 1.463 | 0.01317 | -0.112 | 111.15
8 | 1.507 | 0.01454 | -0.113 | 103.646
8.5 | 1.547 | 0.01671 | -0.113 | 92.533
9 | 1.585 | 0.01776 | -0.113 | 89.239
9.5 | 1.618 | 0.01876 | -0.113 | 86.219
10 | 1.644 | 0.01974 | -0.114 | 83.272
10.5 | 1.664 | 0.02093 | -0.114 | 79.494
11 | 1.677 | 0.02168 | -0.114 | 77.358
11.5 | 1.683 | 0.02305 | -0.114 | 73.012
12 | 1.678 | 0.02464 | -0.115 | 68.128
12.5 | 1.661 | 0.02618 | -0.115 | 63.433
13 | 1.633 | 0.02805 | -0.115 | 58.229
13.5 | 1.595 | 0.02997 | -0.115 | 53.232
14 | 1.546 | 0.03231 | -0.115 | 47.854
14.5 | 1.488 | 0.03472 | -0.115 | 42.845
15 | 1.419 | 0.03745 | -0.116 | 37.901
15.5 | 1.343 | 0.04023 | -0.116 | 33.382
16 | 1.258 | 0.04338 | -0.116 | 28.999
16.5 | 1.166 | 0.0474 | -0.115 | 24.588

## 86. Re 6M Mach 0.25 (2)
BIGFOIL.COM POLAR EXPORT
NACA63-715 a=0.6
NACA63-715 a=0.6 |  |  |  | Cl Max: | 1.7565 | at alpha= | 19 | deg
XFOIL ncrit=9 |  |  |  | L/D Max: | 199.582 | at alpha= | 4.5 | deg
Re: | 6000000 |  |  | Cd Min: | 0.22129 | at alpha= | -20 | deg
Mach: | 0.25 |  |  | Cl=0 at alpha= | -4.8668 | deg
|  |  |  | @ Cl=0.1, Cd= | 0.0059503
|  |  |  | @ Cl=0.4, Cd= | 0.0052854
|  |  |  | @ Cl=0.6, Cd= | 0.0045739
alpha (deg) | Cl | Cd | Cm | Cl/Cd
-20 | -0.4715 | 0.22129 | -0.0009 | -2.1307
-19.5 | -0.4822 | 0.2013 | -0.0075 | -2.3954
-18.5 | -0.4702 | 0.18 | -0.019 | -2.6122
-18 | -0.4729 | 0.16754 | -0.0259 | -2.8226
-17.5 | -0.4708 | 0.157 | -0.0321 | -2.9987
-17 | -0.4637 | 0.14804 | -0.0377 | -3.1323
-16.5 | -0.4659 | 0.1371 | -0.0443 | -3.3982
-16 | -0.4684 | 0.12657 | -0.0508 | -3.7007
-15.5 | -0.8419 | 0.05708 | -0.0986 | -14.7495
-15 | -0.9216 | 0.04005 | -0.1116 | -23.0112
-14.5 | -0.9597 | 0.03059 | -0.1179 | -31.373
-14 | -1.0001 | 0.02433 | -0.1183 | -41.1056
-13.5 | -0.9884 | 0.02109 | -0.1158 | -46.8658
-13 | -0.9566 | 0.01835 | -0.1139 | -52.1308
-12.5 | -0.9125 | 0.0163 | -0.1124 | -55.9816
-12 | -0.8622 | 0.01465 | -0.1113 | -58.8532
-11.5 | -0.8078 | 0.01333 | -0.1103 | -60.6002
-11 | -0.7509 | 0.01222 | -0.1096 | -61.4484
-10.5 | -0.6924 | 0.0113 | -0.1091 | -61.2743
-10 | -0.6327 | 0.01054 | -0.1087 | -60.0285
-9.5 | -0.5727 | 0.00979 | -0.1084 | -58.4985
-9 | -0.5122 | 0.00907 | -0.1083 | -56.4719
-8.5 | -0.451 | 0.0085 | -0.1083 | -53.0588
-8 | -0.3908 | 0.00777 | -0.1084 | -50.296
-7.5 | -0.3285 | 0.00748 | -0.1086 | -43.9171
-7 | -0.2661 | 0.00718 | -0.109 | -37.0613
-6.5 | -0.2036 | 0.00693 | -0.1094 | -29.3795
-6 | -0.1412 | 0.00671 | -0.1098 | -21.0432
-5.5 | -0.0791 | 0.00647 | -0.1104 | -12.2257
-5 | -0.0166 | 0.00626 | -0.111 | -2.6518
-4.5 | 0.0457 | 0.00609 | -0.1116 | 7.5041
-4 | 0.1079 | 0.00593 | -0.1123 | 18.1956
-3.5 | 0.1701 | 0.00578 | -0.113 | 29.4291
-3 | 0.2322 | 0.00566 | -0.1138 | 41.0247
-2.5 | 0.294 | 0.00556 | -0.1146 | 52.8777
-2 | 0.3559 | 0.0054 | -0.1154 | 65.9074
-1.5 | 0.4175 | 0.00524 | -0.1163 | 79.6756
-1 | 0.4788 | 0.00504 | -0.1172 | 95
-0.5 | 0.5401 | 0.00474 | -0.1182 | 113.9451
0 | 0.6014 | 0.00457 | -0.1191 | 131.5974
0.5 | 0.6627 | 0.00456 | -0.12 | 145.3289
1 | 0.7243 | 0.00458 | -0.1209 | 158.1441
1.5 | 0.7855 | 0.00466 | -0.1217 | 168.5622
2 | 0.8465 | 0.00478 | -0.1224 | 177.0921
2.5 | 0.9072 | 0.00491 | -0.1232 | 184.7658
3 | 0.968 | 0.00502 | -0.1239 | 192.8287
3.5 | 1.0281 | 0.00521 | -0.1245 | 197.3321
4.5 | 1.1456 | 0.00574 | -0.1252 | 199.5819
5 | 1.2028 | 0.00608 | -0.1253 | 197.8289
5.5 | 1.2547 | 0.00672 | -0.1246 | 186.7113
6 | 1.2937 | 0.00796 | -0.1218 | 162.5251
7 | 1.363 | 0.00992 | -0.1145 | 137.3992
7.5 | 1.3635 | 0.01072 | -0.1049 | 127.1922
8 | 1.3814 | 0.01223 | -0.0993 | 112.9518
8.5 | 1.4011 | 0.01395 | -0.0945 | 100.4373
9 | 1.4194 | 0.01595 | -0.09 | 88.9906
9.5 | 1.4383 | 0.01809 | -0.0858 | 79.508
10 | 1.4597 | 0.02023 | -0.0823 | 72.1552
10.5 | 1.4851 | 0.02225 | -0.0793 | 66.7461
11 | 1.5098 | 0.0244 | -0.0765 | 61.877
11.5 | 1.5341 | 0.02672 | -0.0738 | 57.4139
12 | 1.5605 | 0.02904 | -0.0716 | 53.7362
12.5 | 1.5824 | 0.03178 | -0.0692 | 49.7923
13 | 1.6064 | 0.03449 | -0.0671 | 46.5758
13.5 | 1.6269 | 0.03759 | -0.0651 | 43.2801
14 | 1.6494 | 0.04066 | -0.0633 | 40.5657
14.5 | 1.6677 | 0.04421 | -0.0616 | 37.7222
15 | 1.6842 | 0.04809 | -0.0601 | 35.0218
15.5 | 1.7007 | 0.05213 | -0.0589 | 32.6242
16 | 1.7109 | 0.05694 | -0.0579 | 30.0474
16.5 | 1.725 | 0.06156 | -0.0572 | 28.0214
17 | 1.7344 | 0.06683 | -0.0568 | 25.9524
17.5 | 1.7413 | 0.07259 | -0.0568 | 23.9882
18 | 1.7467 | 0.0787 | -0.0571 | 22.1944
18.5 | 1.7535 | 0.08482 | -0.0577 | 20.6732
19 | 1.7565 | 0.09159 | -0.0588 | 19.1779
19.5 | 1.7549 | 0.09913 | -0.0604 | 17.703
20 | 1.7508 | 0.10723 | -0.0626 | 16.3275

## 87. Re 6M Mach 0.50 (1)
BIGFOIL.COM POLAR EXPORT
NACA63-715 a=0.6
NACA63-715 a=0.6 |  |  |  | Cl Max: | 1.627 | at alpha= | 8.5 | deg
JavaFoil+Calcfoil stall+Eppler ext transition |  |  |  | L/D Max: | 141.194 | at alpha= | 3.5 | deg
Re: | 6000000 |  |  | Cd Min: | 0.00497 | at alpha= | -4 | deg
Mach: | 0.5 |  |  | Cl=0 at alpha= | -4.8261 | deg
|  |  |  | @ Cl=0.1, Cd= | 0.0049829
|  |  |  | @ Cl=0.4, Cd= | 0.0061142
|  |  |  | @ Cl=0.6, Cd= | 0.0060256
alpha (deg) | Cl | Cd | Cm | Cl/Cd
-20 | -0.868 | 0.15329 | -0.056 | -5.661
-19.5 | -0.839 | 0.14887 | -0.056 | -5.637
-19 | -0.811 | 0.14519 | -0.056 | -5.584
-18.5 | -0.784 | 0.14282 | -0.058 | -5.489
-18 | -0.754 | 0.1358 | -0.057 | -5.551
-17.5 | -0.724 | 0.13208 | -0.055 | -5.481
-17 | -0.695 | 0.1283 | -0.055 | -5.42
-16.5 | -0.667 | 0.12238 | -0.055 | -5.45
-16 | -0.639 | 0.12104 | -0.056 | -5.279
-15.5 | -0.61 | 0.11543 | -0.056 | -5.287
-15 | -0.58 | 0.10865 | -0.054 | -5.342
-14.5 | -0.552 | 0.1027 | -0.054 | -5.373
-14 | -0.523 | 0.0938 | -0.054 | -5.58
-13.5 | -0.495 | 0.08813 | -0.055 | -5.615
-13 | -0.466 | 0.09968 | -0.054 | -4.676
-12.5 | -0.437 | 0.08971 | -0.053 | -4.873
-12 | -0.409 | 0.0811 | -0.054 | -5.043
-11.5 | -0.381 | 0.07401 | -0.055 | -5.142
-11 | -0.353 | 0.06799 | -0.058 | -5.188
-10.5 | -0.325 | 0.06229 | -0.061 | -5.219
-10 | -0.294 | 0.07595 | -0.051 | -3.87
-9.5 | -0.266 | 0.06305 | -0.052 | -4.213
-9 | -0.238 | 0.05696 | -0.055 | -4.171
-8.5 | -0.209 | 0.0561 | -0.055 | -3.725
-8 | -0.18 | 0.05366 | -0.054 | -3.362
-7.5 | -0.23 | 0.04829 | -0.059 | -4.753
-7 | -0.238 | 0.01979 | -0.097 | -12.003
-6.5 | -0.217 | 0.00559 | -0.112 | -38.767
-6 | -0.157 | 0.00528 | -0.113 | -29.65
-5.5 | -0.091 | 0.00525 | -0.114 | -17.393
-5 | -0.024 | 0.00516 | -0.114 | -4.642
-4.5 | 0.045 | 0.00503 | -0.115 | 8.923
-4 | 0.115 | 0.00497 | -0.115 | 23.072
-3.5 | 0.185 | 0.00594 | -0.116 | 31.177
-3 | 0.256 | 0.00602 | -0.117 | 42.548
-2.5 | 0.327 | 0.00609 | -0.117 | 53.665
-2 | 0.399 | 0.00612 | -0.118 | 65.287
-1.5 | 0.47 | 0.00571 | -0.119 | 82.224
-1 | 0.54 | 0.00562 | -0.119 | 96.083
-0.5 | 0.611 | 0.0061 | -0.12 | 100.122
0 | 0.681 | 0.00626 | -0.12 | 108.785
0.5 | 0.752 | 0.00645 | -0.121 | 116.551
1 | 0.817 | 0.00624 | -0.121 | 130.757
1.5 | 0.884 | 0.00691 | -0.121 | 127.907
2 | 0.951 | 0.00713 | -0.121 | 133.448
2.5 | 1.018 | 0.00743 | -0.122 | 136.943
3 | 1.084 | 0.00777 | -0.122 | 139.55
3.5 | 1.141 | 0.00808 | -0.122 | 141.194
4 | 1.205 | 0.00856 | -0.123 | 140.822
4.5 | 1.269 | 0.00904 | -0.123 | 140.408
5 | 1.331 | 0.00977 | -0.123 | 136.298
5.5 | 1.39 | 0.01108 | -0.123 | 125.44
6 | 1.446 | 0.01224 | -0.124 | 118.14
6.5 | 1.497 | 0.01374 | -0.124 | 108.977
7 | 1.543 | 0.01639 | -0.124 | 94.128
7.5 | 1.58 | 0.0199 | -0.124 | 79.398
8 | 1.61 | 0.02154 | -0.124 | 74.776
8.5 | 1.627 | 0.02322 | -0.124 | 70.076
9 | 1.623 | 0.02503 | -0.125 | 64.829
9.5 | 1.568 | 0.02738 | -0.125 | 57.271
10 | 1.359 | 0.0305 | -0.125 | 44.552
10.5 | 0.991 | 0.03394 | -0.125 | 29.182
11 | 1.021 | 0.03453 | -0.125 | 29.559
11.5 | 1.046 | 0.03899 | -0.125 | 26.832
12 | 1.078 | 0.03841 | -0.126 | 28.067
12.5 | 1.101 | 0.04389 | -0.125 | 25.094
13 | 1.127 | 0.04849 | -0.125 | 23.246
13.5 | 1.01 | 0.09889 | -0.081 | 10.215

## 88. Re 6M Mach 0.50 (2)
BIGFOIL.COM POLAR EXPORT
NACA63-715 a=0.6
NACA63-715 a=0.6 |  |  |  | Cl Max: | 1.6224 | at alpha= | 14 | deg
XFOIL ncrit=9 |  |  |  | L/D Max: | 207.611 | at alpha= | 4 | deg
Re: | 6000000 |  |  | Cd Min: | 0.24027 | at alpha= | -20 | deg
Mach: | 0.5 |  |  | Cl=0 at alpha= | -4.8273 | deg
|  |  |  | @ Cl=0.1, Cd= | 0.0063723
|  |  |  | @ Cl=0.4, Cd= | 0.0058142
|  |  |  | @ Cl=0.6, Cd= | 0.0052659
alpha (deg) | Cl | Cd | Cm | Cl/Cd
-20 | -0.4966 | 0.24027 | 0.0026 | -2.0668
-19.5 | -0.4742 | 0.23172 | -0.0027 | -2.0464
-19 | -0.448 | 0.22555 | -0.0078 | -1.9863
-18 | -0.401 | 0.20923 | -0.018 | -1.9166
-17.5 | -0.3792 | 0.20114 | -0.0231 | -1.8853
-17 | -0.3583 | 0.19233 | -0.0281 | -1.8629
-16.5 | -0.3408 | 0.18244 | -0.0334 | -1.868
-16 | -0.321 | 0.17384 | -0.0385 | -1.8465
-15.5 | -0.3049 | 0.16433 | -0.0437 | -1.8554
-15 | -0.2906 | 0.15462 | -0.0491 | -1.8794
-14.5 | -0.2804 | 0.14448 | -0.0549 | -1.9408
-14 | -0.2795 | 0.13278 | -0.0615 | -2.105
-13.5 | -0.2719 | 0.12319 | -0.0674 | -2.2072
-13 | -0.2662 | 0.11365 | -0.0735 | -2.3423
-12.5 | -0.264 | 0.10399 | -0.0797 | -2.5387
-12 | -0.2717 | 0.09333 | -0.0868 | -2.9112
-11.5 | -0.2828 | 0.08298 | -0.0939 | -3.4081
-11 | -0.307 | 0.07174 | -0.1022 | -4.2793
-10.5 | -0.3448 | 0.05968 | -0.1115 | -5.7775
-10 | -0.373 | 0.0485 | -0.1196 | -7.6907
-9.5 | -0.3932 | 0.03797 | -0.1279 | -10.3555
-9 | -0.417 | 0.02965 | -0.1347 | -14.0641
-8.5 | -0.4468 | 0.02287 | -0.137 | -19.5365
-8 | -0.4593 | 0.01399 | -0.137 | -32.8306
-7 | -0.3329 | 0.00828 | -0.1322 | -40.2053
-6.5 | -0.2545 | 0.00783 | -0.1308 | -32.5032
-6 | -0.1769 | 0.00748 | -0.1299 | -23.6497
-5.5 | -0.1006 | 0.00716 | -0.1293 | -14.0503
-5 | -0.0258 | 0.00678 | -0.1291 | -3.8053
-4.5 | 0.0489 | 0.00649 | -0.1291 | 7.5347
-4 | 0.1227 | 0.00632 | -0.1293 | 19.4146
-3.5 | 0.1959 | 0.00611 | -0.1297 | 32.0622
-3 | 0.2687 | 0.00599 | -0.1302 | 44.8581
-2.5 | 0.341 | 0.00588 | -0.1309 | 57.9932
-2 | 0.4127 | 0.0058 | -0.1316 | 71.1552
-1.5 | 0.4843 | 0.00561 | -0.1326 | 86.328
-1 | 0.5555 | 0.00543 | -0.1335 | 102.302
-0.5 | 0.626 | 0.00517 | -0.1346 | 121.0832
0 | 0.6968 | 0.00493 | -0.1357 | 141.3387
0.5 | 0.7677 | 0.00491 | -0.1366 | 156.3544
1 | 0.8387 | 0.00501 | -0.1375 | 167.4052
1.5 | 0.91 | 0.00508 | -0.1383 | 179.1339
2 | 0.9807 | 0.00523 | -0.139 | 187.5143
3.5 | 1.1916 | 0.00579 | -0.1401 | 205.8031
4 | 1.2602 | 0.00607 | -0.14 | 207.6112
4.5 | 1.3246 | 0.00652 | -0.1389 | 203.1595
5 | 1.3877 | 0.00695 | -0.1375 | 199.6691
5.5 | 1.4393 | 0.00767 | -0.1341 | 187.6532
6.5 | 1.4289 | 0.01195 | -0.1116 | 119.5732
7 | 1.4266 | 0.01501 | -0.103 | 95.0433
8 | 1.4341 | 0.0211 | -0.0893 | 67.9668
9 | 1.4529 | 0.02856 | -0.0789 | 50.8718
9.5 | 1.4586 | 0.03302 | -0.0743 | 44.1732
10 | 1.4742 | 0.03713 | -0.0706 | 39.7037
10.5 | 1.4967 | 0.04101 | -0.0676 | 36.496
11 | 1.5202 | 0.04505 | -0.0649 | 33.7447
11.5 | 1.5417 | 0.04944 | -0.0623 | 31.1833
12 | 1.5645 | 0.05397 | -0.0601 | 28.9883
12.5 | 1.5842 | 0.05899 | -0.0581 | 26.8554
13 | 1.6019 | 0.06443 | -0.0565 | 24.8626
13.5 | 1.615 | 0.07057 | -0.0552 | 22.8851
14 | 1.6224 | 0.07764 | -0.0545 | 20.8964
14.5 | 1.621 | 0.08592 | -0.0546 | 18.8664
15 | 1.606 | 0.09615 | -0.0561 | 16.7031
15.5 | 1.5817 | 0.10796 | -0.0592 | 14.6508
16 | 1.5551 | 0.12051 | -0.0637 | 12.9043
16.5 | 1.5289 | 0.13359 | -0.0695 | 11.4447
17 | 1.5027 | 0.14707 | -0.0765 | 10.2176
17.5 | 1.4776 | 0.16095 | -0.0847 | 9.1805
18 | 1.4528 | 0.17522 | -0.0941 | 8.2913
18.5 | 1.4312 | 0.18952 | -0.104 | 7.5517
19 | 1.414 | 0.20362 | -0.114 | 6.9443

## 89. Re 7M Mach 0.00 (1)
BIGFOIL.COM POLAR EXPORT
NACA63-715 a=0.6
NACA63-715 a=0.6 |  |  |  | Cl Max: | 1.712 | at alpha= | 12.5 | deg
JavaFoil+Calcfoil stall+Eppler ext transition |  |  |  | L/D Max: | 158.348 | at alpha= | 4 | deg
Re: | 7000000 |  |  | Cd Min: | 0.00478 | at alpha= | -4 | deg
Mach: | 0 |  |  | Cl=0 at alpha= | -4.825 | deg
|  |  |  | @ Cl=0.1, Cd= | 0.00478
|  |  |  | @ Cl=0.4, Cd= | 0.0052444
|  |  |  | @ Cl=0.6, Cd= | 0.0056197
alpha (deg) | Cl | Cd | Cm | Cl/Cd
-19.5 | -0.493 | 0.1559 | -0.045 | -3.161
-19 | -0.507 | 0.14931 | -0.046 | -3.393
-18.5 | -0.519 | 0.14347 | -0.046 | -3.62
-18 | -0.532 | 0.13456 | -0.047 | -3.954
-17.5 | -0.544 | 0.12758 | -0.047 | -4.261
-17 | -0.554 | 0.1208 | -0.048 | -4.587
-16.5 | -0.563 | 0.1149 | -0.049 | -4.902
-16 | -0.571 | 0.10895 | -0.049 | -5.238
-15.5 | -0.576 | 0.10327 | -0.05 | -5.582
-15 | -0.58 | 0.0972 | -0.051 | -5.968
-14.5 | -0.581 | 0.09164 | -0.052 | -6.342
-14 | -0.58 | 0.08591 | -0.053 | -6.751
-13.5 | -0.575 | 0.08117 | -0.054 | -7.088
-13 | -0.568 | 0.07536 | -0.056 | -7.542
-12.5 | -0.559 | 0.06917 | -0.058 | -8.08
-12 | -0.548 | 0.06161 | -0.062 | -8.892
-11.5 | -0.565 | 0.03268 | -0.078 | -17.279
-11 | -0.549 | 0.0264 | -0.08 | -20.785
-10.5 | -0.534 | 0.01874 | -0.084 | -28.481
-10 | -0.53 | 0.01027 | -0.091 | -51.64
-9.5 | -0.503 | 0.0056 | -0.094 | -89.811
-9 | -0.46 | 0.00549 | -0.095 | -83.685
-8.5 | -0.413 | 0.00539 | -0.095 | -76.565
-8 | -0.363 | 0.00532 | -0.096 | -68.118
-7.5 | -0.31 | 0.00525 | -0.096 | -59.086
-7 | -0.255 | 0.00506 | -0.097 | -50.482
-6.5 | -0.199 | 0.00501 | -0.097 | -39.622
-6 | -0.14 | 0.00498 | -0.098 | -28.214
-5.5 | -0.081 | 0.00483 | -0.098 | -16.777
-5 | -0.021 | 0.0048 | -0.099 | -4.394
-4.5 | 0.039 | 0.00479 | -0.099 | 8.209
-4 | 0.1 | 0.00478 | -0.1 | 20.962
-3.5 | 0.161 | 0.00563 | -0.101 | 28.612
-3 | 0.222 | 0.00566 | -0.101 | 39.273
-2.5 | 0.284 | 0.00568 | -0.102 | 49.91
-2 | 0.346 | 0.00551 | -0.102 | 62.786
-1.5 | 0.407 | 0.00521 | -0.103 | 78.093
-1 | 0.468 | 0.00555 | -0.103 | 84.386
-0.5 | 0.529 | 0.00553 | -0.104 | 95.617
0 | 0.59 | 0.0056 | -0.104 | 105.335
0.5 | 0.651 | 0.00572 | -0.105 | 113.862
1 | 0.712 | 0.00583 | -0.105 | 122.151
1.5 | 0.773 | 0.00596 | -0.106 | 129.711
2 | 0.833 | 0.0061 | -0.106 | 136.593
2.5 | 0.894 | 0.00632 | -0.107 | 141.428
3 | 0.955 | 0.00652 | -0.107 | 146.379
3.5 | 1.009 | 0.00674 | -0.108 | 149.642
4 | 1.067 | 0.00674 | -0.108 | 158.348
4.5 | 1.121 | 0.00723 | -0.108 | 155.032
5 | 1.176 | 0.00767 | -0.109 | 153.464
5.5 | 1.229 | 0.00844 | -0.109 | 145.606
6 | 1.282 | 0.00907 | -0.109 | 141.309
6.5 | 1.332 | 0.00978 | -0.109 | 136.285
7 | 1.381 | 0.01086 | -0.109 | 127.168
7.5 | 1.427 | 0.01219 | -0.109 | 117.049
8 | 1.472 | 0.01319 | -0.11 | 111.645
8.5 | 1.514 | 0.01504 | -0.11 | 100.649
9 | 1.554 | 0.01591 | -0.11 | 97.687
9.5 | 1.591 | 0.01672 | -0.11 | 95.155
10 | 1.624 | 0.01757 | -0.111 | 92.383
10.5 | 1.652 | 0.01849 | -0.111 | 89.306
11 | 1.675 | 0.01953 | -0.111 | 85.786
11.5 | 1.695 | 0.02008 | -0.111 | 84.418
12 | 1.707 | 0.02128 | -0.112 | 80.244
12.5 | 1.712 | 0.02243 | -0.112 | 76.351
13 | 1.711 | 0.02384 | -0.112 | 71.765
13.5 | 1.704 | 0.02529 | -0.112 | 67.399
14 | 1.692 | 0.02688 | -0.113 | 62.946
14.5 | 1.674 | 0.02858 | -0.113 | 58.569
15 | 1.651 | 0.03034 | -0.113 | 54.417
15.5 | 1.623 | 0.03209 | -0.113 | 50.581
16 | 1.592 | 0.03398 | -0.113 | 46.843
16.5 | 1.555 | 0.0366 | -0.113 | 42.484
17 | 1.516 | 0.03887 | -0.113 | 38.999
17.5 | 1.474 | 0.04121 | -0.114 | 35.78

## 90. Re 7M Mach 0.00 (2)
BIGFOIL.COM POLAR EXPORT
NACA63-715 a=0.6
NACA63-715 a=0.6 |  |  |  | Cl Max: | 1.8242 | at alpha= | 20 | deg
XFOIL ncrit=9 |  |  |  | L/D Max: | 198.553 | at alpha= | 4.5 | deg
Re: | 7000000 |  |  | Cd Min: | 0.18267 | at alpha= | -20 | deg
Mach: | 0 |  |  | Cl=0 at alpha= | -4.8735 | deg
|  |  |  | @ Cl=0.1, Cd= | 0.0056993
|  |  |  | @ Cl=0.4, Cd= | 0.0050708
|  |  |  | @ Cl=0.6, Cd= | 0.0044165
alpha (deg) | Cl | Cd | Cm | Cl/Cd
-20 | -0.5569 | 0.18267 | -0.0109 | -3.0487
-19.5 | -0.5552 | 0.17245 | -0.0171 | -3.2195
-19 | -1.1562 | 0.05042 | -0.0947 | -22.9314
-18.5 | -1.1999 | 0.03953 | -0.1015 | -30.3542
-18 | -1.2197 | 0.03233 | -0.1053 | -37.7266
-17.5 | -1.2374 | 0.02594 | -0.1081 | -47.7024
-17 | -1.252 | 0.02245 | -0.1058 | -55.7684
-16.5 | -1.2381 | 0.02055 | -0.1025 | -60.2482
-16 | -1.2049 | 0.01902 | -0.1012 | -63.3491
-15.5 | -1.1664 | 0.01763 | -0.1003 | -66.16
-15 | -1.1231 | 0.01642 | -0.0996 | -68.3983
-14.5 | -1.0768 | 0.01535 | -0.0992 | -70.1498
-14 | -1.0283 | 0.01438 | -0.0989 | -71.509
-13.5 | -0.978 | 0.01351 | -0.0988 | -72.3908
-13 | -0.9263 | 0.0127 | -0.0988 | -72.937
-12.5 | -0.8734 | 0.01198 | -0.0989 | -72.9048
-12 | -0.8196 | 0.01134 | -0.099 | -72.2751
-11.5 | -0.7649 | 0.01073 | -0.0993 | -71.2861
-11 | -0.7094 | 0.01019 | -0.0996 | -69.6173
-10.5 | -0.6534 | 0.00971 | -0.0999 | -67.2915
-10 | -0.5974 | 0.00914 | -0.1003 | -65.3611
-9.5 | -0.5407 | 0.00864 | -0.1007 | -62.581
-9 | -0.4838 | 0.00812 | -0.1012 | -59.5813
-8.5 | -0.4272 | 0.0075 | -0.1017 | -56.96
-8 | -0.3688 | 0.00726 | -0.1023 | -50.7989
-7.5 | -0.3103 | 0.00699 | -0.1029 | -44.392
-7 | -0.2515 | 0.00675 | -0.1036 | -37.2593
-6.5 | -0.1925 | 0.00655 | -0.1042 | -29.3893
-6 | -0.1335 | 0.00635 | -0.1049 | -21.0236
-5.5 | -0.0743 | 0.00615 | -0.1057 | -12.0813
-5 | -0.015 | 0.00598 | -0.1064 | -2.5084
-4.5 | 0.0443 | 0.00584 | -0.1072 | 7.5856
-4 | 0.1037 | 0.00569 | -0.1079 | 18.225
-3.5 | 0.1631 | 0.00556 | -0.1087 | 29.3345
-3 | 0.2226 | 0.00545 | -0.1095 | 40.844
-2.5 | 0.2818 | 0.00537 | -0.1103 | 52.4767
-2 | 0.341 | 0.00522 | -0.1112 | 65.3257
-1.5 | 0.4003 | 0.00507 | -0.112 | 78.9546
-1 | 0.4592 | 0.00489 | -0.1129 | 93.9059
0 | 0.577 | 0.00444 | -0.1148 | 129.955
0.5 | 0.6358 | 0.00438 | -0.1156 | 145.1598
1 | 0.6947 | 0.00443 | -0.1165 | 156.8172
1.5 | 0.7534 | 0.00449 | -0.1173 | 167.7951
2 | 0.812 | 0.00457 | -0.1181 | 177.6805
2.5 | 0.8704 | 0.00468 | -0.1188 | 185.9829
3 | 0.9283 | 0.00483 | -0.1195 | 192.1946
3.5 | 0.9856 | 0.00502 | -0.1202 | 196.3347
4 | 1.0418 | 0.0053 | -0.1207 | 196.566
4.5 | 1.098 | 0.00553 | -0.1212 | 198.5533
5 | 1.1526 | 0.00589 | -0.1214 | 195.6876
5.5 | 1.1994 | 0.00678 | -0.1205 | 176.9027
6.5 | 1.2857 | 0.00858 | -0.1175 | 149.8485
7 | 1.3246 | 0.00944 | -0.1152 | 140.3178
7.5 | 1.3611 | 0.01006 | -0.1125 | 135.2982
8 | 1.3786 | 0.01059 | -0.1061 | 130.1794
8.5 | 1.3955 | 0.01171 | -0.1003 | 119.1716
9 | 1.4143 | 0.01314 | -0.0955 | 107.6332
9.5 | 1.4369 | 0.01462 | -0.0917 | 98.2832
10 | 1.4627 | 0.01607 | -0.0886 | 91.0205
10.5 | 1.4903 | 0.01753 | -0.0858 | 85.0143
11 | 1.5172 | 0.01909 | -0.0833 | 79.4762
11.5 | 1.543 | 0.02079 | -0.0808 | 74.2184
12 | 1.5696 | 0.02251 | -0.0785 | 69.729
12.5 | 1.5932 | 0.02449 | -0.0762 | 65.0551
13 | 1.6171 | 0.02656 | -0.0741 | 60.8848
13.5 | 1.6394 | 0.02886 | -0.072 | 56.8053
14 | 1.6615 | 0.03126 | -0.0702 | 53.151
14.5 | 1.6834 | 0.03378 | -0.0685 | 49.8342
15 | 1.7013 | 0.03673 | -0.0668 | 46.3191
15.5 | 1.7217 | 0.03956 | -0.0654 | 43.5212
16 | 1.7389 | 0.04275 | -0.0641 | 40.676
16.5 | 1.7532 | 0.04637 | -0.0629 | 37.8089
17 | 1.7682 | 0.05006 | -0.062 | 35.3216
17.5 | 1.7817 | 0.05399 | -0.0613 | 33.0006
18 | 1.7937 | 0.05825 | -0.0608 | 30.7931
18.5 | 1.8015 | 0.06308 | -0.0605 | 28.559
19 | 1.8102 | 0.06796 | -0.0605 | 26.6363
19.5 | 1.8184 | 0.07305 | -0.0608 | 24.8925
20 | 1.8242 | 0.07852 | -0.0614 | 23.2323

## 91. Re 7M Mach 0.10 (1)
BIGFOIL.COM POLAR EXPORT
NACA63-715 a=0.6
NACA63-715 a=0.6 |  |  |  | Cl Max: | 1.708 | at alpha= | 12.5 | deg
JavaFoil+Calcfoil stall+Eppler ext transition |  |  |  | L/D Max: | 164.824 | at alpha= | 4 | deg
Re: | 7000000 |  |  | Cd Min: | 0.00477 | at alpha= | -4 | deg
Mach: | 0.1 |  |  | Cl=0 at alpha= | -4.8279 | deg
|  |  |  | @ Cl=0.1, Cd= | 0.0047703
|  |  |  | @ Cl=0.4, Cd= | 0.0052628
|  |  |  | @ Cl=0.6, Cd= | 0.0056149
alpha (deg) | Cl | Cd | Cm | Cl/Cd
-19 | -0.46 | 0.15139 | -0.045 | -3.036
-18.5 | -0.475 | 0.14454 | -0.045 | -3.287
-18 | -0.491 | 0.13748 | -0.046 | -3.569
-17.5 | -0.505 | 0.13053 | -0.047 | -3.87
-17 | -0.519 | 0.12316 | -0.048 | -4.212
-16.5 | -0.531 | 0.11696 | -0.048 | -4.54
-16 | -0.541 | 0.11095 | -0.048 | -4.879
-15.5 | -0.55 | 0.10529 | -0.049 | -5.226
-15 | -0.557 | 0.09898 | -0.05 | -5.626
-14.5 | -0.561 | 0.09338 | -0.052 | -6.01
-14 | -0.562 | 0.08757 | -0.052 | -6.423
-13.5 | -0.561 | 0.08303 | -0.053 | -6.751
-13 | -0.556 | 0.07715 | -0.055 | -7.208
-12.5 | -0.548 | 0.0712 | -0.057 | -7.701
-12 | -0.538 | 0.06462 | -0.06 | -8.325
-11.5 | -0.545 | 0.04211 | -0.073 | -12.938
-11 | -0.534 | 0.03285 | -0.078 | -16.254
-10.5 | -0.527 | 0.02089 | -0.084 | -25.21
-10 | -0.521 | 0.01142 | -0.09 | -45.635
-9.5 | -0.503 | 0.00564 | -0.095 | -89.234
-9 | -0.46 | 0.00552 | -0.095 | -83.244
-8.5 | -0.413 | 0.00541 | -0.096 | -76.406
-8 | -0.364 | 0.00532 | -0.096 | -68.358
-7.5 | -0.311 | 0.00527 | -0.097 | -59.081
-7 | -0.256 | 0.00507 | -0.097 | -50.583
-6.5 | -0.199 | 0.00503 | -0.098 | -39.658
-6 | -0.141 | 0.00497 | -0.098 | -28.346
-5.5 | -0.081 | 0.00484 | -0.099 | -16.824
-5 | -0.021 | 0.0048 | -0.099 | -4.412
-4.5 | 0.04 | 0.00479 | -0.1 | 8.25
-4 | 0.101 | 0.00477 | -0.1 | 21.082
-3.5 | 0.162 | 0.00564 | -0.101 | 28.728
-3 | 0.223 | 0.00567 | -0.102 | 39.438
-2.5 | 0.285 | 0.00569 | -0.102 | 50.096
-2 | 0.348 | 0.00551 | -0.103 | 63.093
-1.5 | 0.409 | 0.00522 | -0.103 | 78.404
-1 | 0.47 | 0.00555 | -0.104 | 84.715
-0.5 | 0.532 | 0.00557 | -0.104 | 95.45
0 | 0.593 | 0.0056 | -0.105 | 105.79
0.5 | 0.654 | 0.00573 | -0.105 | 114.233
1 | 0.715 | 0.00584 | -0.106 | 122.537
1.5 | 0.776 | 0.00596 | -0.106 | 130.213
2 | 0.838 | 0.00615 | -0.107 | 136.176
2.5 | 0.898 | 0.00634 | -0.107 | 141.796
3 | 0.959 | 0.00653 | -0.108 | 146.964
3.5 | 1.014 | 0.00683 | -0.109 | 148.552
4 | 1.07 | 0.00649 | -0.109 | 164.824
4.5 | 1.126 | 0.00728 | -0.109 | 154.553
5 | 1.181 | 0.00771 | -0.109 | 153.154
5.5 | 1.235 | 0.00851 | -0.109 | 145.098
6 | 1.287 | 0.00915 | -0.109 | 140.658
6.5 | 1.338 | 0.00988 | -0.11 | 135.434
7 | 1.387 | 0.011 | -0.11 | 126.049
7.5 | 1.433 | 0.01233 | -0.11 | 116.254
8 | 1.478 | 0.01336 | -0.11 | 110.674
8.5 | 1.519 | 0.01524 | -0.11 | 99.641
9 | 1.56 | 0.01613 | -0.111 | 96.711
9.5 | 1.596 | 0.01693 | -0.111 | 94.277
10 | 1.627 | 0.01779 | -0.111 | 91.478
10.5 | 1.655 | 0.01875 | -0.111 | 88.245
11 | 1.677 | 0.01979 | -0.112 | 84.736
11.5 | 1.695 | 0.0204 | -0.112 | 83.089
12 | 1.705 | 0.02162 | -0.112 | 78.888
12.5 | 1.708 | 0.02283 | -0.112 | 74.815
13 | 1.704 | 0.02426 | -0.113 | 70.235
13.5 | 1.694 | 0.02578 | -0.113 | 65.702
14 | 1.677 | 0.02744 | -0.113 | 61.112
14.5 | 1.655 | 0.02892 | -0.113 | 57.22
15 | 1.627 | 0.03104 | -0.113 | 52.41
15.5 | 1.594 | 0.03307 | -0.114 | 48.198
16 | 1.557 | 0.03484 | -0.114 | 44.704
16.5 | 1.516 | 0.0372 | -0.114 | 40.749
17 | 1.47 | 0.04 | -0.114 | 36.758
17.5 | 1.423 | 0.04261 | -0.114 | 33.404

## 92. Re 7M Mach 0.10 (2)
BIGFOIL.COM POLAR EXPORT
NACA63-715 a=0.6
NACA63-715 a=0.6 |  |  |  | Cl Max: | 1.8159 | at alpha= | 20 | deg
XFOIL ncrit=9 |  |  |  | L/D Max: | 199.171 | at alpha= | 4.5 | deg
Re: | 7000000 |  |  | Cd Min: | 0.18496 | at alpha= | -20 | deg
Mach: | 0.1 |  |  | Cl=0 at alpha= | -4.8721 | deg
|  |  |  | @ Cl=0.1, Cd= | 0.005711
|  |  |  | @ Cl=0.4, Cd= | 0.0050878
|  |  |  | @ Cl=0.6, Cd= | 0.0044305
alpha (deg) | Cl | Cd | Cm | Cl/Cd
-20 | -0.5526 | 0.18496 | -0.0101 | -2.9877
-18.5 | -1.0935 | 0.05458 | -0.0939 | -20.0348
-18 | -1.1473 | 0.04183 | -0.1024 | -27.4277
-17.5 | -1.187 | 0.03238 | -0.1078 | -36.6584
-17 | -1.1956 | 0.0267 | -0.1105 | -44.779
-16.5 | -1.2203 | 0.02253 | -0.1079 | -54.1633
-16 | -1.2018 | 0.0206 | -0.1052 | -58.3398
-15.5 | -1.1692 | 0.01886 | -0.1037 | -61.9936
-15 | -1.1289 | 0.01741 | -0.1026 | -64.842
-14.5 | -1.0842 | 0.01615 | -0.1019 | -67.1331
-14 | -1.0365 | 0.01503 | -0.1014 | -68.9621
-13.5 | -0.9865 | 0.01404 | -0.101 | -70.2635
-13 | -0.9348 | 0.01313 | -0.1008 | -71.1957
-12.5 | -0.8817 | 0.01234 | -0.1007 | -71.4506
-12 | -0.8275 | 0.01162 | -0.1007 | -71.2134
-11.5 | -0.7723 | 0.01096 | -0.1008 | -70.4653
-11 | -0.7163 | 0.01037 | -0.101 | -69.0743
-10.5 | -0.6597 | 0.00984 | -0.1012 | -67.0427
-10 | -0.6029 | 0.0093 | -0.1015 | -64.828
-9.5 | -0.5457 | 0.00876 | -0.1018 | -62.2945
-9 | -0.488 | 0.00827 | -0.1022 | -59.0085
-8.5 | -0.4312 | 0.00755 | -0.1026 | -57.1126
-8 | -0.3722 | 0.00731 | -0.1032 | -50.9166
-7.5 | -0.3131 | 0.00703 | -0.1037 | -44.5377
-7 | -0.2538 | 0.00677 | -0.1044 | -37.4889
-6.5 | -0.1942 | 0.00657 | -0.105 | -29.5586
-6 | -0.1347 | 0.00638 | -0.1057 | -21.1129
-5.5 | -0.0751 | 0.00617 | -0.1064 | -12.1718
-5 | -0.0153 | 0.00599 | -0.1071 | -2.5543
-4.5 | 0.0445 | 0.00585 | -0.1078 | 7.6068
-4 | 0.1044 | 0.0057 | -0.1086 | 18.3158
-3.5 | 0.1642 | 0.00557 | -0.1094 | 29.4794
-3 | 0.224 | 0.00546 | -0.1102 | 41.0256
-2.5 | 0.2837 | 0.00537 | -0.111 | 52.8305
-2 | 0.3433 | 0.00524 | -0.1118 | 65.5153
-1.5 | 0.4029 | 0.00508 | -0.1127 | 79.311
-1 | 0.4623 | 0.0049 | -0.1136 | 94.3469
-0.5 | 0.5215 | 0.00466 | -0.1145 | 111.9099
0 | 0.5808 | 0.00445 | -0.1155 | 130.5169
0.5 | 0.64 | 0.00439 | -0.1163 | 145.7859
1 | 0.6993 | 0.00444 | -0.1171 | 157.5
1.5 | 0.7583 | 0.0045 | -0.118 | 168.5111
2 | 0.8174 | 0.00458 | -0.1188 | 178.4716
2.5 | 0.8761 | 0.0047 | -0.1195 | 186.4043
3 | 0.9344 | 0.00484 | -0.1202 | 193.0579
3.5 | 0.9921 | 0.00504 | -0.1209 | 196.8452
4 | 1.0487 | 0.00531 | -0.1213 | 197.4953
4.5 | 1.1054 | 0.00555 | -0.1218 | 199.1712
5 | 1.1603 | 0.00591 | -0.1221 | 196.3283
5.5 | 1.2074 | 0.00679 | -0.1211 | 177.8203
6.5 | 1.2927 | 0.00865 | -0.1177 | 149.4451
7 | 1.3309 | 0.00953 | -0.1152 | 139.6537
7.5 | 1.3657 | 0.01019 | -0.1121 | 134.0236
8 | 1.378 | 0.01076 | -0.1047 | 128.0669
8.5 | 1.3965 | 0.01198 | -0.0993 | 116.5693
9 | 1.4155 | 0.01349 | -0.0946 | 104.9296
9.5 | 1.4384 | 0.01503 | -0.0908 | 95.7019
10 | 1.4635 | 0.01658 | -0.0876 | 88.269
10.5 | 1.4908 | 0.01812 | -0.0848 | 82.2737
11 | 1.5177 | 0.01975 | -0.0823 | 76.8456
11.5 | 1.5429 | 0.02155 | -0.0797 | 71.5963
12 | 1.5694 | 0.02335 | -0.0774 | 67.212
12.5 | 1.5927 | 0.02545 | -0.075 | 62.5815
13 | 1.6171 | 0.02758 | -0.0729 | 58.6331
13.5 | 1.6394 | 0.02996 | -0.0709 | 54.7196
14 | 1.663 | 0.03235 | -0.0691 | 51.4065
14.5 | 1.6841 | 0.03503 | -0.0674 | 48.0759
15 | 1.7013 | 0.03816 | -0.0657 | 44.5833
15.5 | 1.7207 | 0.04121 | -0.0643 | 41.7544
16 | 1.7357 | 0.04474 | -0.0629 | 38.7953
16.5 | 1.7503 | 0.04847 | -0.0618 | 36.111
17 | 1.7655 | 0.05227 | -0.0609 | 33.7765
17.5 | 1.7779 | 0.0565 | -0.0603 | 31.4673
18 | 1.7888 | 0.06103 | -0.0599 | 29.3102
18.5 | 1.7954 | 0.06618 | -0.0597 | 27.129
19 | 1.8049 | 0.07115 | -0.0598 | 25.3675
19.5 | 1.8121 | 0.07652 | -0.0603 | 23.6814
20 | 1.8159 | 0.08246 | -0.061 | 22.0216

## 93. Re 7M Mach 0.25 (1)
BIGFOIL.COM POLAR EXPORT
NACA63-715 a=0.6
NACA63-715 a=0.6 |  |  |  | Cl Max: | 1.685 | at alpha= | 11.5 | deg
JavaFoil+Calcfoil stall+Eppler ext transition |  |  |  | L/D Max: | 159.994 | at alpha= | 3.5 | deg
Re: | 7000000 |  |  | Cd Min: | 0.00481 | at alpha= | -4 | deg
Mach: | 0.25 |  |  | Cl=0 at alpha= | -4.8254 | deg
|  |  |  | @ Cl=0.1, Cd= | 0.0048115
|  |  |  | @ Cl=0.4, Cd= | 0.0053757
|  |  |  | @ Cl=0.6, Cd= | 0.0056943
alpha (deg) | Cl | Cd | Cm | Cl/Cd
-15 | -0.35 | 0.10903 | -0.047 | -3.212
-14.5 | -0.384 | 0.10325 | -0.048 | -3.718
-14 | -0.412 | 0.096 | -0.048 | -4.297
-13.5 | -0.436 | 0.09054 | -0.05 | -4.816
-13 | -0.454 | 0.0849 | -0.051 | -5.344
-12.5 | -0.466 | 0.07922 | -0.052 | -5.877
-12 | -0.471 | 0.07397 | -0.054 | -6.373
-11.5 | -0.471 | 0.06873 | -0.055 | -6.851
-11 | -0.466 | 0.06117 | -0.06 | -7.619
-10.5 | -0.454 | 0.05607 | -0.062 | -8.093
-10 | -0.472 | 0.02498 | -0.084 | -18.904
-9.5 | -0.454 | 0.01851 | -0.087 | -24.541
-9 | -0.45 | 0.01001 | -0.096 | -45
-8.5 | -0.415 | 0.00554 | -0.098 | -74.978
-8 | -0.367 | 0.0054 | -0.099 | -68.085
-7.5 | -0.316 | 0.00534 | -0.099 | -59.142
-7 | -0.261 | 0.00511 | -0.1 | -51.153
-6.5 | -0.204 | 0.00504 | -0.101 | -40.474
-6 | -0.144 | 0.005 | -0.101 | -28.855
-5.5 | -0.083 | 0.00489 | -0.102 | -17.057
-5 | -0.022 | 0.00486 | -0.102 | -4.475
-4.5 | 0.041 | 0.00484 | -0.103 | 8.378
-4 | 0.103 | 0.00481 | -0.103 | 21.453
-3.5 | 0.166 | 0.00569 | -0.104 | 29.233
-3 | 0.23 | 0.00571 | -0.104 | 40.189
-2.5 | 0.293 | 0.00576 | -0.105 | 50.878
-2 | 0.357 | 0.00556 | -0.105 | 64.217
-1.5 | 0.42 | 0.00529 | -0.106 | 79.411
-1 | 0.483 | 0.00566 | -0.107 | 85.418
-0.5 | 0.546 | 0.00566 | -0.107 | 96.589
0 | 0.609 | 0.0057 | -0.108 | 106.88
0.5 | 0.672 | 0.00582 | -0.108 | 115.487
1 | 0.735 | 0.00595 | -0.109 | 123.63
1.5 | 0.798 | 0.0061 | -0.109 | 130.869
2 | 0.861 | 0.00628 | -0.11 | 136.982
2.5 | 0.923 | 0.00652 | -0.11 | 141.533
3 | 0.986 | 0.00673 | -0.111 | 146.397
3.5 | 1.037 | 0.00648 | -0.111 | 159.994
4 | 1.095 | 0.00722 | -0.111 | 151.655
4.5 | 1.152 | 0.00757 | -0.111 | 152.3
5 | 1.209 | 0.00804 | -0.112 | 150.374
5.5 | 1.264 | 0.00893 | -0.112 | 141.567
6 | 1.317 | 0.00965 | -0.112 | 136.545
6.5 | 1.369 | 0.01048 | -0.112 | 130.609
7 | 1.418 | 0.01184 | -0.112 | 119.74
7.5 | 1.464 | 0.01321 | -0.113 | 110.85
8 | 1.508 | 0.01431 | -0.113 | 105.439
8.5 | 1.548 | 0.01633 | -0.113 | 94.804
9 | 1.587 | 0.0173 | -0.113 | 91.724
9.5 | 1.619 | 0.01823 | -0.114 | 88.792
10 | 1.645 | 0.01925 | -0.114 | 85.489
10.5 | 1.665 | 0.02036 | -0.114 | 81.818
11 | 1.679 | 0.02158 | -0.114 | 77.789
11.5 | 1.685 | 0.02238 | -0.115 | 75.28
12 | 1.68 | 0.02391 | -0.115 | 70.261
12.5 | 1.663 | 0.02545 | -0.115 | 65.326
13 | 1.635 | 0.02722 | -0.115 | 60.061
13.5 | 1.596 | 0.0292 | -0.115 | 54.674
14 | 1.548 | 0.03134 | -0.116 | 49.389
14.5 | 1.489 | 0.03373 | -0.116 | 44.158
15 | 1.421 | 0.03635 | -0.116 | 39.086
15.5 | 1.344 | 0.03936 | -0.116 | 34.142
16 | 1.26 | 0.04211 | -0.116 | 29.909
16.5 | 1.167 | 0.04596 | -0.116 | 25.397

## 94. Re 7M Mach 0.25 (2)
BIGFOIL.COM POLAR EXPORT
NACA63-715 a=0.6
NACA63-715 a=0.6 |  |  |  | Cl Max: | 1.7728 | at alpha= | 20 | deg
XFOIL ncrit=9 |  |  |  | L/D Max: | 201.743 | at alpha= | 4.5 | deg
Re: | 7000000 |  |  | Cd Min: | 0.18401 | at alpha= | -19 | deg
Mach: | 0.25 |  |  | Cl=0 at alpha= | -4.8646 | deg
|  |  |  | @ Cl=0.1, Cd= | 0.0057738
|  |  |  | @ Cl=0.4, Cd= | 0.0052125
|  |  |  | @ Cl=0.6, Cd= | 0.0045462
alpha (deg) | Cl | Cd | Cm | Cl/Cd
-19 | -0.496 | 0.18401 | -0.0156 | -2.6955
-18.5 | -0.4806 | 0.17681 | -0.0204 | -2.7182
-18 | -0.479 | 0.16574 | -0.0268 | -2.8901
-17.5 | -0.4765 | 0.1554 | -0.033 | -3.0663
-17 | -0.4689 | 0.14662 | -0.0385 | -3.1981
-16.5 | -0.4736 | 0.13524 | -0.0454 | -3.5019
-16 | -0.4824 | 0.12343 | -0.0527 | -3.9083
-15.5 | -0.92 | 0.04655 | -0.1076 | -19.7637
-15 | -0.9705 | 0.03496 | -0.1158 | -27.7603
-14.5 | -1.0016 | 0.02689 | -0.1207 | -37.248
-14 | -1.0284 | 0.02257 | -0.1175 | -45.5649
-13.5 | -1.0049 | 0.01967 | -0.1153 | -51.088
-13 | -0.9672 | 0.01726 | -0.1135 | -56.0371
-12.5 | -0.9199 | 0.01544 | -0.1122 | -59.579
-12 | -0.8676 | 0.01395 | -0.111 | -62.1935
-11.5 | -0.8119 | 0.01272 | -0.1101 | -63.8286
-11 | -0.7542 | 0.0117 | -0.1095 | -64.4615
-10.5 | -0.695 | 0.01086 | -0.1089 | -63.9963
-10 | -0.6349 | 0.01014 | -0.1086 | -62.6134
-9.5 | -0.5739 | 0.00952 | -0.1084 | -60.2836
-9 | -0.5131 | 0.00886 | -0.1082 | -57.912
-8.5 | -0.4519 | 0.00829 | -0.1082 | -54.5115
-8 | -0.3916 | 0.00756 | -0.1083 | -51.7989
-7.5 | -0.3291 | 0.00725 | -0.1086 | -45.3931
-7 | -0.2667 | 0.00694 | -0.1089 | -38.4294
-6.5 | -0.2042 | 0.0067 | -0.1093 | -30.4776
-6 | -0.1417 | 0.00652 | -0.1098 | -21.7331
-5.5 | -0.0793 | 0.00627 | -0.1104 | -12.6475
-5 | -0.0169 | 0.00607 | -0.111 | -2.7842
-4.5 | 0.0455 | 0.00594 | -0.1116 | 7.6599
-4 | 0.1078 | 0.00575 | -0.1123 | 18.7478
-3.5 | 0.1699 | 0.00565 | -0.113 | 30.0708
-3 | 0.2321 | 0.00554 | -0.1138 | 41.8953
-2.5 | 0.2941 | 0.00543 | -0.1146 | 54.1621
-2 | 0.3558 | 0.00532 | -0.1154 | 66.8797
-1.5 | 0.4175 | 0.00517 | -0.1163 | 80.7544
-1 | 0.4792 | 0.00498 | -0.1172 | 96.2249
-0.5 | 0.5405 | 0.00475 | -0.1182 | 113.7895
0 | 0.6018 | 0.00454 | -0.1192 | 132.5551
0.5 | 0.6632 | 0.00444 | -0.1201 | 149.3694
1 | 0.7246 | 0.00451 | -0.1209 | 160.6652
1.5 | 0.7857 | 0.00459 | -0.1217 | 171.1765
2 | 0.847 | 0.00467 | -0.1225 | 181.3704
2.5 | 0.9081 | 0.00478 | -0.1233 | 189.9791
3 | 0.9687 | 0.00492 | -0.124 | 196.8902
3.5 | 1.0286 | 0.00513 | -0.1246 | 200.5068
4 | 1.0872 | 0.00541 | -0.125 | 200.9612
4.5 | 1.1459 | 0.00568 | -0.1253 | 201.743
5 | 1.2028 | 0.00605 | -0.1254 | 198.8099
5.5 | 1.2514 | 0.00689 | -0.1241 | 181.6255
6 | 1.2912 | 0.00806 | -0.1215 | 160.1985
6.5 | 1.3293 | 0.00905 | -0.1184 | 146.884
7 | 1.3593 | 0.01003 | -0.1138 | 135.5234
7.5 | 1.3667 | 0.01109 | -0.1055 | 123.2372
8 | 1.3839 | 0.01206 | -0.0996 | 114.7512
8.5 | 1.4042 | 0.01372 | -0.0948 | 102.3469
9 | 1.4224 | 0.0157 | -0.0902 | 90.5987
9.5 | 1.4445 | 0.01764 | -0.0864 | 81.8878
10 | 1.4686 | 0.0196 | -0.083 | 74.9286
10.5 | 1.4953 | 0.02151 | -0.0801 | 69.5165
11 | 1.5219 | 0.0235 | -0.0774 | 64.7617
11.5 | 1.5472 | 0.02571 | -0.0747 | 60.1789
12 | 1.5728 | 0.02802 | -0.0723 | 56.1313
12.5 | 1.5973 | 0.03053 | -0.07 | 52.319
13 | 1.6189 | 0.03337 | -0.0677 | 48.5136
13.5 | 1.6415 | 0.03627 | -0.0657 | 45.2578
14 | 1.6621 | 0.03945 | -0.0638 | 42.1318
14.5 | 1.6798 | 0.04302 | -0.062 | 39.047
15 | 1.6988 | 0.0466 | -0.0605 | 36.4549
15.5 | 1.7137 | 0.05073 | -0.0591 | 33.7808
16 | 1.7277 | 0.05508 | -0.058 | 31.3671
16.5 | 1.7412 | 0.05969 | -0.0572 | 29.1707
17 | 1.7502 | 0.06493 | -0.0567 | 26.9552
17.5 | 1.7595 | 0.07034 | -0.0565 | 25.0142
18 | 1.7681 | 0.07601 | -0.0566 | 23.2614
18.5 | 1.7722 | 0.08238 | -0.0572 | 21.5125
19 | 1.7724 | 0.08946 | -0.0582 | 19.8122
19.5 | 1.7714 | 0.09684 | -0.0597 | 18.292
20 | 1.7728 | 0.10409 | -0.0615 | 17.0314

## 95. Re 7M Mach 0.50 (1)
BIGFOIL.COM POLAR EXPORT
NACA63-715 a=0.6
NACA63-715 a=0.6 |  |  |  | Cl Max: | 1.629 | at alpha= | 8.5 | deg
JavaFoil+Calcfoil stall+Eppler ext transition |  |  |  | L/D Max: | 141.783 | at alpha= | 4 | deg
Re: | 7000000 |  |  | Cd Min: | 0.00491 | at alpha= | -4 | deg
Mach: | 0.5 |  |  | Cl=0 at alpha= | -4.8261 | deg
|  |  |  | @ Cl=0.1, Cd= | 0.0049229
|  |  |  | @ Cl=0.4, Cd= | 0.0060361
|  |  |  | @ Cl=0.6, Cd= | 0.0060065
alpha (deg) | Cl | Cd | Cm | Cl/Cd
-20 | -0.868 | 0.15243 | -0.057 | -5.695
-19.5 | -0.839 | 0.14782 | -0.057 | -5.679
-19 | -0.811 | 0.14265 | -0.057 | -5.685
-18.5 | -0.785 | 0.13983 | -0.059 | -5.612
-18 | -0.755 | 0.13428 | -0.058 | -5.621
-17.5 | -0.724 | 0.13073 | -0.056 | -5.541
-17 | -0.695 | 0.12563 | -0.055 | -5.536
-16.5 | -0.667 | 0.12196 | -0.056 | -5.47
-16 | -0.639 | 0.12105 | -0.056 | -5.279
-15.5 | -0.61 | 0.1117 | -0.056 | -5.465
-15 | -0.581 | 0.10744 | -0.055 | -5.407
-14.5 | -0.552 | 0.10049 | -0.055 | -5.496
-14 | -0.524 | 0.09288 | -0.056 | -5.644
-13.5 | -0.496 | 0.08628 | -0.056 | -5.745
-13 | -0.466 | 0.09593 | -0.054 | -4.859
-12.5 | -0.437 | 0.08925 | -0.054 | -4.9
-12 | -0.409 | 0.08009 | -0.055 | -5.109
-11.5 | -0.381 | 0.07283 | -0.057 | -5.236
-11 | -0.354 | 0.06599 | -0.061 | -5.365
-10.5 | -0.328 | 0.05878 | -0.066 | -5.574
-10 | -0.294 | 0.07334 | -0.051 | -4.008
-9.5 | -0.266 | 0.06313 | -0.053 | -4.211
-9 | -0.238 | 0.0568 | -0.056 | -4.187
-8.5 | -0.209 | 0.05597 | -0.056 | -3.736
-8 | -0.18 | 0.05297 | -0.055 | -3.406
-7.5 | -0.23 | 0.04784 | -0.06 | -4.802
-7 | -0.241 | 0.01679 | -0.099 | -14.371
-6.5 | -0.217 | 0.00551 | -0.112 | -39.295
-6 | -0.157 | 0.0052 | -0.113 | -30.082
-5.5 | -0.091 | 0.00517 | -0.114 | -17.665
-5 | -0.024 | 0.00509 | -0.114 | -4.711
-4.5 | 0.045 | 0.00497 | -0.115 | 9.031
-4 | 0.115 | 0.00491 | -0.115 | 23.365
-3.5 | 0.185 | 0.00586 | -0.116 | 31.611
-3 | 0.256 | 0.00595 | -0.117 | 43.022
-2.5 | 0.327 | 0.006 | -0.117 | 54.474
-2 | 0.399 | 0.00604 | -0.118 | 66.093
-1.5 | 0.47 | 0.00576 | -0.119 | 81.503
-1 | 0.54 | 0.00566 | -0.119 | 95.404
-0.5 | 0.611 | 0.00607 | -0.12 | 100.644
0 | 0.681 | 0.00616 | -0.12 | 110.669
0.5 | 0.752 | 0.00638 | -0.121 | 117.784
1 | 0.818 | 0.00618 | -0.121 | 132.245
1.5 | 0.884 | 0.00682 | -0.121 | 129.56
2 | 0.951 | 0.00709 | -0.121 | 134.251
2.5 | 1.018 | 0.00737 | -0.122 | 138.095
3 | 1.085 | 0.00766 | -0.122 | 141.599
3.5 | 1.141 | 0.00808 | -0.122 | 141.252
4 | 1.206 | 0.0085 | -0.123 | 141.783
4.5 | 1.269 | 0.00912 | -0.123 | 139.171
5 | 1.33 | 0.01024 | -0.123 | 129.848
5.5 | 1.391 | 0.01123 | -0.123 | 123.838
6 | 1.446 | 0.01236 | -0.124 | 116.953
6.5 | 1.497 | 0.01424 | -0.124 | 105.122
7 | 1.544 | 0.01638 | -0.124 | 94.218
7.5 | 1.582 | 0.01943 | -0.124 | 81.399
8 | 1.612 | 0.02098 | -0.124 | 76.838
8.5 | 1.629 | 0.0226 | -0.125 | 72.044
9 | 1.624 | 0.02438 | -0.125 | 66.595
9.5 | 1.57 | 0.02664 | -0.125 | 58.923
10 | 1.36 | 0.02967 | -0.125 | 45.851
10.5 | 0.992 | 0.03312 | -0.125 | 29.938
11 | 1.022 | 0.03394 | -0.126 | 30.096
11.5 | 1.048 | 0.03789 | -0.125 | 27.648
12 | 1.079 | 0.03736 | -0.126 | 28.889
12.5 | 1.103 | 0.04235 | -0.126 | 26.056
13 | 1.129 | 0.04691 | -0.125 | 24.064
13.5 | 1.157 | 0.04719 | -0.126 | 24.516

## 96. Re 7M Mach 0.50 (2)
BIGFOIL.COM POLAR EXPORT
NACA63-715 a=0.6
NACA63-715 a=0.6 |  |  |  | Cl Max: | 1.6427 | at alpha= | 14 | deg
XFOIL ncrit=9 |  |  |  | L/D Max: | 210.584 | at alpha= | 4 | deg
Re: | 7000000 |  |  | Cd Min: | 0.20236 | at alpha= | 19 | deg
Mach: | 0.5 |  |  | Cl=0 at alpha= | -4.8253 | deg
|  |  |  | @ Cl=0.1, Cd= | 0.0061747
|  |  |  | @ Cl=0.4, Cd= | 0.00566
|  |  |  | @ Cl=0.6, Cd= | 0.0052011
alpha (deg) | Cl | Cd | Cm | Cl/Cd
-13 | -0.2698 | 0.11274 | -0.0742 | -2.3931
-12.5 | -0.2679 | 0.1031 | -0.0804 | -2.5984
-12 | -0.2767 | 0.09234 | -0.0876 | -2.9965
-11.5 | -0.2902 | 0.08178 | -0.0951 | -3.5485
-11 | -0.3169 | 0.07032 | -0.1036 | -4.5065
-10.5 | -0.3523 | 0.05855 | -0.1127 | -6.0171
-10 | -0.3831 | 0.04685 | -0.1211 | -8.1772
-9.5 | -0.4035 | 0.03675 | -0.1293 | -10.9796
-9 | -0.4281 | 0.02873 | -0.1358 | -14.9008
-8.5 | -0.4568 | 0.02194 | -0.1374 | -20.8204
-8 | -0.4666 | 0.01307 | -0.1372 | -35.7001
-7.5 | -0.4134 | 0.0088 | -0.1343 | -46.9773
-7 | -0.3335 | 0.0081 | -0.1321 | -41.1728
-6.5 | -0.2556 | 0.00751 | -0.1307 | -34.0346
-6 | -0.1779 | 0.00717 | -0.1298 | -24.8117
-5.5 | -0.1015 | 0.00688 | -0.1293 | -14.7529
-5 | -0.026 | 0.00656 | -0.1291 | -3.9634
-4.5 | 0.0484 | 0.0063 | -0.1291 | 7.6825
-4 | 0.1225 | 0.00612 | -0.1293 | 20.0163
-3.5 | 0.1958 | 0.00595 | -0.1297 | 32.9076
-3 | 0.2685 | 0.00585 | -0.1302 | 45.8974
-2.5 | 0.341 | 0.00575 | -0.1309 | 59.3043
-2 | 0.4131 | 0.00564 | -0.1317 | 73.2447
-1.5 | 0.4846 | 0.00552 | -0.1326 | 87.7899
-1 | 0.5559 | 0.00535 | -0.1336 | 103.9065
-0.5 | 0.627 | 0.00511 | -0.1347 | 122.7006
0 | 0.6975 | 0.00489 | -0.1357 | 142.638
0.5 | 0.7687 | 0.0048 | -0.1368 | 160.1458
1 | 0.84 | 0.00488 | -0.1376 | 172.1311
1.5 | 0.9109 | 0.00498 | -0.1385 | 182.9116
2 | 0.9823 | 0.00509 | -0.1392 | 192.9862
2.5 | 1.0528 | 0.00526 | -0.1398 | 200.1521
3 | 1.1231 | 0.00546 | -0.1402 | 205.696
3.5 | 1.1931 | 0.00568 | -0.1404 | 210.0528
4 | 1.2614 | 0.00599 | -0.1402 | 210.5843
4.5 | 1.327 | 0.00637 | -0.1393 | 208.3203
5 | 1.389 | 0.00687 | -0.1377 | 202.1834
5.5 | 1.4381 | 0.00767 | -0.134 | 187.4967
6 | 1.4313 | 0.00934 | -0.1215 | 153.2441
6.5 | 1.4213 | 0.01216 | -0.1108 | 116.8832
7 | 1.4221 | 0.01513 | -0.1025 | 93.9921
8 | 1.4334 | 0.02142 | -0.0889 | 66.9188
9.5 | 1.4647 | 0.03252 | -0.0745 | 45.04
10 | 1.484 | 0.03635 | -0.0709 | 40.8253
10.5 | 1.5078 | 0.0401 | -0.0678 | 37.601
11 | 1.5337 | 0.04391 | -0.065 | 34.9283
11.5 | 1.5585 | 0.04798 | -0.0624 | 32.4823
12 | 1.5792 | 0.05264 | -0.06 | 30
12.5 | 1.601 | 0.05743 | -0.058 | 27.8774
13 | 1.6172 | 0.06296 | -0.0562 | 25.6861
13.5 | 1.6338 | 0.06874 | -0.0547 | 23.7678
14 | 1.6427 | 0.07556 | -0.0538 | 21.7403
14.5 | 1.638 | 0.08413 | -0.0538 | 19.4699
15 | 1.6209 | 0.09452 | -0.0553 | 17.1488
15.5 | 1.5955 | 0.10637 | -0.0583 | 14.9995
16 | 1.568 | 0.11898 | -0.0627 | 13.1787
16.5 | 1.5409 | 0.13211 | -0.0684 | 11.6638
17 | 1.5126 | 0.1458 | -0.0755 | 10.3745
17.5 | 1.4853 | 0.15995 | -0.0839 | 9.286
18 | 1.4606 | 0.17416 | -0.0932 | 8.3865
18.5 | 1.4393 | 0.18834 | -0.103 | 7.642
19 | 1.4222 | 0.20236 | -0.1129 | 7.0281

## 97. Re 8M Mach 0.00 (1)
BIGFOIL.COM POLAR EXPORT
NACA63-715 a=0.6
NACA63-715 a=0.6 |  |  |  | Cl Max: | 1.714 | at alpha= | 12.5 | deg
JavaFoil+Calcfoil stall+Eppler ext transition |  |  |  | L/D Max: | 153.274 | at alpha= | 4.5 | deg
Re: | 8000000 |  |  | Cd Min: | 0.00472 | at alpha= | -4 | deg
Mach: | 0 |  |  | Cl=0 at alpha= | -4.825 | deg
|  |  |  | @ Cl=0.1, Cd= | 0.00472
|  |  |  | @ Cl=0.4, Cd= | 0.0052587
|  |  |  | @ Cl=0.6, Cd= | 0.0056115
alpha (deg) | Cl | Cd | Cm | Cl/Cd
-19.5 | -0.493 | 0.15545 | -0.045 | -3.172
-19 | -0.507 | 0.14741 | -0.046 | -3.437
-18.5 | -0.52 | 0.14286 | -0.046 | -3.637
-18 | -0.532 | 0.13299 | -0.047 | -4.002
-17.5 | -0.544 | 0.12704 | -0.048 | -4.281
-17 | -0.554 | 0.12019 | -0.048 | -4.613
-16.5 | -0.564 | 0.1141 | -0.049 | -4.941
-16 | -0.571 | 0.10812 | -0.05 | -5.284
-15.5 | -0.577 | 0.1021 | -0.051 | -5.65
-15 | -0.58 | 0.09611 | -0.052 | -6.04
-14.5 | -0.582 | 0.09064 | -0.053 | -6.419
-14 | -0.581 | 0.08489 | -0.054 | -6.841
-13.5 | -0.576 | 0.08011 | -0.055 | -7.191
-13 | -0.569 | 0.07407 | -0.057 | -7.689
-12.5 | -0.56 | 0.06746 | -0.059 | -8.307
-12 | -0.551 | 0.05889 | -0.064 | -9.352
-11.5 | -0.57 | 0.02917 | -0.079 | -19.555
-11 | -0.553 | 0.02402 | -0.082 | -23.023
-10.5 | -0.542 | 0.01562 | -0.086 | -34.702
-10 | -0.536 | 0.01037 | -0.092 | -51.666
-9.5 | -0.503 | 0.00553 | -0.094 | -91.066
-9 | -0.46 | 0.00542 | -0.095 | -84.754
-8.5 | -0.413 | 0.00532 | -0.095 | -77.616
-8 | -0.363 | 0.00526 | -0.096 | -68.951
-7.5 | -0.31 | 0.00524 | -0.096 | -59.228
-7 | -0.255 | 0.00499 | -0.097 | -51.149
-6.5 | -0.199 | 0.00496 | -0.097 | -40.054
-6 | -0.14 | 0.00492 | -0.098 | -28.555
-5.5 | -0.081 | 0.00477 | -0.098 | -17.001
-5 | -0.021 | 0.00475 | -0.099 | -4.437
-4.5 | 0.039 | 0.00474 | -0.099 | 8.3
-4 | 0.1 | 0.00472 | -0.1 | 21.19
-3.5 | 0.161 | 0.00557 | -0.101 | 28.919
-3 | 0.222 | 0.00562 | -0.101 | 39.553
-2.5 | 0.284 | 0.00564 | -0.102 | 50.313
-2 | 0.346 | 0.00548 | -0.102 | 63.152
-1.5 | 0.407 | 0.00523 | -0.103 | 77.797
-1 | 0.468 | 0.00559 | -0.103 | 83.645
-0.5 | 0.529 | 0.00552 | -0.104 | 95.836
0 | 0.59 | 0.0056 | -0.104 | 105.44
0.5 | 0.651 | 0.00567 | -0.105 | 114.737
1 | 0.712 | 0.00578 | -0.105 | 123.066
1.5 | 0.773 | 0.00593 | -0.106 | 130.32
2 | 0.833 | 0.00609 | -0.106 | 136.94
2.5 | 0.894 | 0.00626 | -0.107 | 142.754
3 | 0.955 | 0.00651 | -0.107 | 146.699
3.5 | 1.009 | 0.00676 | -0.108 | 149.328
4 | 1.069 | 0.0071 | -0.109 | 150.541
4.5 | 1.121 | 0.00732 | -0.108 | 153.274
5 | 1.175 | 0.00799 | -0.108 | 147.144
5.5 | 1.23 | 0.00854 | -0.109 | 143.944
6 | 1.282 | 0.00915 | -0.109 | 140.092
6.5 | 1.332 | 0.00995 | -0.109 | 133.933
7 | 1.381 | 0.01115 | -0.109 | 123.823
7.5 | 1.428 | 0.01217 | -0.109 | 117.364
8 | 1.473 | 0.01302 | -0.11 | 113.193
8.5 | 1.515 | 0.01474 | -0.11 | 102.771
9 | 1.556 | 0.01555 | -0.11 | 100.056
9.5 | 1.593 | 0.01635 | -0.11 | 97.423
10 | 1.625 | 0.01717 | -0.111 | 94.631
10.5 | 1.653 | 0.01808 | -0.111 | 91.416
11 | 1.677 | 0.01905 | -0.111 | 88.013
11.5 | 1.697 | 0.02005 | -0.112 | 84.604
12 | 1.709 | 0.02079 | -0.112 | 82.177
12.5 | 1.714 | 0.02186 | -0.112 | 78.394
13 | 1.713 | 0.02325 | -0.112 | 73.676
13.5 | 1.706 | 0.0247 | -0.112 | 69.066
14 | 1.693 | 0.0262 | -0.113 | 64.632
14.5 | 1.675 | 0.0278 | -0.113 | 60.257
15 | 1.652 | 0.02956 | -0.113 | 55.908
15.5 | 1.624 | 0.03144 | -0.113 | 51.658
16 | 1.593 | 0.03311 | -0.113 | 48.113
16.5 | 1.556 | 0.03572 | -0.114 | 43.58
17 | 1.517 | 0.03784 | -0.114 | 40.097
17.5 | 1.476 | 0.04009 | -0.114 | 36.81

## 98. Re 8M Mach 0.00 (2)
BIGFOIL.COM POLAR EXPORT
NACA63-715 a=0.6
NACA63-715 a=0.6 |  |  |  | Cl Max: | 1.8371 | at alpha= | 20 | deg
XFOIL ncrit=9 |  |  |  | L/D Max: | 198.895 | at alpha= | 4.5 | deg
Re: | 8000000 |  |  | Cd Min: | 0.07676 | at alpha= | 20 | deg
Mach: | 0 |  |  | Cl=0 at alpha= | -4.872 | deg
|  |  |  | @ Cl=0.1, Cd= | 0.0055603
|  |  |  | @ Cl=0.4, Cd= | 0.0050204
|  |  |  | @ Cl=0.6, Cd= | 0.0043958
alpha (deg) | Cl | Cd | Cm | Cl/Cd
-19.5 | -1.0916 | 0.06621 | -0.0838 | -16.4869
-18.5 | -1.223 | 0.03701 | -0.103 | -33.0451
-18 | -1.2379 | 0.0305 | -0.1063 | -40.5869
-17.5 | -1.256 | 0.02449 | -0.1086 | -51.2862
-17 | -1.2703 | 0.02178 | -0.1041 | -58.3242
-16.5 | -1.2464 | 0.01994 | -0.1021 | -62.5075
-16 | -1.2113 | 0.01849 | -0.1008 | -65.5111
-15.5 | -1.1714 | 0.01713 | -0.1 | -68.383
-15 | -1.1272 | 0.01596 | -0.0994 | -70.6266
-14.5 | -1.0803 | 0.01493 | -0.099 | -72.3577
-14 | -1.0314 | 0.01398 | -0.0987 | -73.7768
-13.5 | -0.9807 | 0.01312 | -0.0986 | -74.7485
-13 | -0.9288 | 0.01234 | -0.0986 | -75.2674
-12.5 | -0.8756 | 0.01165 | -0.0987 | -75.1588
-12 | -0.8215 | 0.01099 | -0.0989 | -74.7498
-11.5 | -0.7666 | 0.01041 | -0.0991 | -73.6407
-11 | -0.711 | 0.00989 | -0.0995 | -71.8908
-10 | -0.5982 | 0.00895 | -0.1002 | -66.838
-9.5 | -0.5414 | 0.00845 | -0.1007 | -64.071
-9 | -0.4842 | 0.00801 | -0.1011 | -60.4494
-8.5 | -0.4279 | 0.00732 | -0.1016 | -58.4563
-8 | -0.3694 | 0.00708 | -0.1022 | -52.1751
-7.5 | -0.3107 | 0.00681 | -0.1029 | -45.6241
-7 | -0.2519 | 0.00656 | -0.1035 | -38.3994
-6.5 | -0.1929 | 0.00638 | -0.1042 | -30.2351
-6 | -0.1338 | 0.00622 | -0.1049 | -21.5113
-5.5 | -0.0745 | 0.006 | -0.1056 | -12.4167
-5 | -0.0152 | 0.00583 | -0.1064 | -2.6072
-4.5 | 0.0442 | 0.00572 | -0.1072 | 7.7273
-4 | 0.1036 | 0.00555 | -0.1079 | 18.6667
-3.5 | 0.163 | 0.00545 | -0.1087 | 29.9083
-3 | 0.2224 | 0.00536 | -0.1095 | 41.4925
-2.5 | 0.2818 | 0.00526 | -0.1104 | 53.5741
-2 | 0.3411 | 0.00515 | -0.1112 | 66.233
-1.5 | 0.4002 | 0.00502 | -0.112 | 79.7211
-1 | 0.4594 | 0.00484 | -0.1129 | 94.9174
-0.5 | 0.5184 | 0.00464 | -0.1138 | 111.7241
0 | 0.5772 | 0.00445 | -0.1148 | 129.7079
0.5 | 0.6361 | 0.00431 | -0.1157 | 147.587
1 | 0.695 | 0.00436 | -0.1165 | 159.4037
1.5 | 0.7537 | 0.00444 | -0.1173 | 169.7523
2 | 0.8121 | 0.00453 | -0.1181 | 179.2715
2.5 | 0.8706 | 0.00464 | -0.1189 | 187.6293
3 | 0.9284 | 0.00479 | -0.1196 | 193.8205
3.5 | 0.9856 | 0.00499 | -0.1202 | 197.515
4 | 1.0419 | 0.00526 | -0.1207 | 198.0798
4.5 | 1.0979 | 0.00552 | -0.1212 | 198.8949
5 | 1.1518 | 0.00593 | -0.1214 | 194.2327
5.5 | 1.196 | 0.007 | -0.1201 | 170.8571
6 | 1.2408 | 0.00786 | -0.1188 | 157.8626
6.5 | 1.2847 | 0.00863 | -0.1173 | 148.8644
7 | 1.325 | 0.00944 | -0.1153 | 140.3602
7.5 | 1.3631 | 0.01012 | -0.1128 | 134.6937
8 | 1.3836 | 0.01045 | -0.107 | 132.4019
8.5 | 1.3983 | 0.01157 | -0.1007 | 120.8557
9 | 1.418 | 0.01293 | -0.096 | 109.6674
9.5 | 1.443 | 0.01426 | -0.0924 | 101.1921
10 | 1.4693 | 0.01566 | -0.0893 | 93.825
10.5 | 1.4971 | 0.01707 | -0.0865 | 87.7036
11 | 1.5257 | 0.01851 | -0.0841 | 82.4257
11.5 | 1.5522 | 0.02015 | -0.0816 | 77.0323
12 | 1.5783 | 0.02186 | -0.0793 | 72.2004
12.5 | 1.603 | 0.02375 | -0.077 | 67.4947
13 | 1.6261 | 0.02582 | -0.0747 | 62.9783
13.5 | 1.6494 | 0.02801 | -0.0727 | 58.8861
14 | 1.6732 | 0.03023 | -0.0709 | 55.349
14.5 | 1.6949 | 0.03272 | -0.0691 | 51.8001
15 | 1.7143 | 0.03549 | -0.0674 | 48.3037
15.5 | 1.7336 | 0.03838 | -0.066 | 45.1694
16 | 1.7487 | 0.04174 | -0.0645 | 41.8951
16.5 | 1.765 | 0.0451 | -0.0633 | 39.1353
17 | 1.7805 | 0.04869 | -0.0623 | 36.5681
17.5 | 1.7928 | 0.0527 | -0.0615 | 34.019
18 | 1.8046 | 0.05691 | -0.0609 | 31.7097
18.5 | 1.8143 | 0.0615 | -0.0605 | 29.5008
19 | 1.8242 | 0.06617 | -0.0605 | 27.5684
19.5 | 1.8328 | 0.07115 | -0.0607 | 25.7597
20 | 1.8371 | 0.07676 | -0.0612 | 23.933

## 99. Re 8M Mach 0.10 (1)
BIGFOIL.COM POLAR EXPORT
NACA63-715 a=0.6
NACA63-715 a=0.6 |  |  |  | Cl Max: | 1.71 | at alpha= | 12.5 | deg
JavaFoil+Calcfoil stall+Eppler ext transition |  |  |  | L/D Max: | 158.814 | at alpha= | 4 | deg
Re: | 8000000 |  |  | Cd Min: | 0.00472 | at alpha= | -4 | deg
Mach: | 0.1 |  |  | Cl=0 at alpha= | -4.8279 | deg
|  |  |  | @ Cl=0.1, Cd= | 0.0047203
|  |  |  | @ Cl=0.4, Cd= | 0.005291
|  |  |  | @ Cl=0.6, Cd= | 0.0056126
alpha (deg) | Cl | Cd | Cm | Cl/Cd
-19 | -0.46 | 0.15225 | -0.045 | -3.019
-18.5 | -0.475 | 0.14519 | -0.045 | -3.274
-18 | -0.491 | 0.13574 | -0.046 | -3.616
-17.5 | -0.505 | 0.12888 | -0.047 | -3.922
-17 | -0.519 | 0.12261 | -0.048 | -4.233
-16.5 | -0.531 | 0.11556 | -0.048 | -4.596
-16 | -0.542 | 0.11032 | -0.049 | -4.909
-15.5 | -0.551 | 0.10407 | -0.05 | -5.291
-15 | -0.557 | 0.09816 | -0.051 | -5.679
-14.5 | -0.562 | 0.09229 | -0.052 | -6.086
-14 | -0.563 | 0.08671 | -0.053 | -6.495
-13.5 | -0.561 | 0.08189 | -0.054 | -6.853
-13 | -0.557 | 0.07608 | -0.056 | -7.318
-12.5 | -0.549 | 0.06996 | -0.058 | -7.853
-12 | -0.54 | 0.0628 | -0.061 | -8.595
-11.5 | -0.555 | 0.0353 | -0.077 | -15.719
-11 | -0.541 | 0.0288 | -0.08 | -18.77
-10.5 | -0.53 | 0.01938 | -0.084 | -27.33
-10 | -0.527 | 0.01015 | -0.091 | -51.907
-9.5 | -0.503 | 0.00556 | -0.095 | -90.47
-9 | -0.46 | 0.00545 | -0.095 | -84.343
-8.5 | -0.413 | 0.00534 | -0.096 | -77.42
-8 | -0.364 | 0.00525 | -0.096 | -69.201
-7.5 | -0.311 | 0.00525 | -0.097 | -59.224
-7 | -0.256 | 0.005 | -0.097 | -51.252
-6.5 | -0.199 | 0.00498 | -0.098 | -40.091
-6 | -0.141 | 0.00492 | -0.098 | -28.688
-5.5 | -0.081 | 0.00478 | -0.099 | -17.043
-5 | -0.021 | 0.00476 | -0.099 | -4.455
-4.5 | 0.04 | 0.00474 | -0.1 | 8.336
-4 | 0.101 | 0.00472 | -0.1 | 21.309
-3.5 | 0.162 | 0.00558 | -0.101 | 29.037
-3 | 0.223 | 0.00563 | -0.102 | 39.716
-2.5 | 0.285 | 0.00565 | -0.102 | 50.496
-2 | 0.348 | 0.00547 | -0.103 | 63.507
-1.5 | 0.409 | 0.00526 | -0.103 | 77.811
-1 | 0.47 | 0.00563 | -0.104 | 83.495
-0.5 | 0.532 | 0.00555 | -0.104 | 95.806
0 | 0.593 | 0.0056 | -0.105 | 105.859
0.5 | 0.654 | 0.00571 | -0.105 | 114.513
1 | 0.715 | 0.00582 | -0.106 | 122.831
1.5 | 0.776 | 0.00595 | -0.106 | 130.56
2 | 0.838 | 0.00611 | -0.107 | 137.179
2.5 | 0.898 | 0.00632 | -0.107 | 142.251
3 | 0.959 | 0.00652 | -0.108 | 147.253
3.5 | 1.014 | 0.00684 | -0.109 | 148.285
4 | 1.071 | 0.00675 | -0.109 | 158.814
4.5 | 1.126 | 0.00737 | -0.109 | 152.789
5 | 1.18 | 0.00805 | -0.109 | 146.617
5.5 | 1.235 | 0.00862 | -0.109 | 143.332
6 | 1.287 | 0.00923 | -0.109 | 139.431
6.5 | 1.338 | 0.01006 | -0.11 | 133.035
7 | 1.387 | 0.0113 | -0.11 | 122.713
7.5 | 1.434 | 0.01238 | -0.11 | 115.783
8 | 1.479 | 0.01318 | -0.11 | 112.2
8.5 | 1.52 | 0.01492 | -0.11 | 101.863
9 | 1.561 | 0.01576 | -0.111 | 99.038
9.5 | 1.597 | 0.01655 | -0.111 | 96.521
10 | 1.629 | 0.01741 | -0.111 | 93.573
10.5 | 1.656 | 0.01833 | -0.112 | 90.33
11 | 1.679 | 0.01931 | -0.112 | 86.93
11.5 | 1.696 | 0.02042 | -0.112 | 83.073
12 | 1.707 | 0.02115 | -0.112 | 80.691
12.5 | 1.71 | 0.02226 | -0.113 | 76.79
13 | 1.705 | 0.02368 | -0.113 | 72.029
13.5 | 1.695 | 0.02517 | -0.113 | 67.325
14 | 1.678 | 0.0267 | -0.113 | 62.856
14.5 | 1.656 | 0.02834 | -0.113 | 58.446
15 | 1.628 | 0.03024 | -0.114 | 53.85
15.5 | 1.595 | 0.03223 | -0.114 | 49.501
16 | 1.559 | 0.03394 | -0.114 | 45.922
16.5 | 1.517 | 0.03622 | -0.114 | 41.887
17 | 1.471 | 0.03934 | -0.114 | 37.403
17.5 | 1.425 | 0.04142 | -0.114 | 34.389

## 100. Re 8M Mach 0.10 (2)
BIGFOIL.COM POLAR EXPORT
NACA63-715 a=0.6
NACA63-715 a=0.6 |  |  |  | Cl Max: | 1.8285 | at alpha= | 20 | deg
XFOIL ncrit=9 |  |  |  | L/D Max: | 198.636 | at alpha= | 4 | deg
Re: | 8000000 |  |  | Cd Min: | 0.08071 | at alpha= | 20 | deg
Mach: | 0.1 |  |  | Cl=0 at alpha= | -4.8706 | deg
|  |  |  | @ Cl=0.1, Cd= | 0.0055712
|  |  |  | @ Cl=0.4, Cd= | 0.0050361
|  |  |  | @ Cl=0.6, Cd= | 0.0044151
alpha (deg) | Cl | Cd | Cm | Cl/Cd
-18.5 | -1.1312 | 0.04962 | -0.0976 | -22.7973
-18 | -1.1708 | 0.03921 | -0.1042 | -29.8597
-17.5 | -1.2064 | 0.03045 | -0.1089 | -39.619
-17 | -1.2147 | 0.02514 | -0.1111 | -48.3174
-16.5 | -1.2359 | 0.02183 | -0.1067 | -56.6148
-16 | -1.2103 | 0.01997 | -0.1047 | -60.6059
-15.5 | -1.1755 | 0.01829 | -0.1033 | -64.2701
-15 | -1.134 | 0.01689 | -0.1024 | -67.1403
-14.5 | -1.0885 | 0.01568 | -0.1017 | -69.4196
-14 | -1.0401 | 0.01459 | -0.1012 | -71.2886
-13.5 | -0.9896 | 0.01362 | -0.1008 | -72.6579
-13 | -0.9375 | 0.01275 | -0.1006 | -73.5294
-12.5 | -0.8841 | 0.01198 | -0.1006 | -73.798
-12 | -0.8296 | 0.01126 | -0.1006 | -73.6767
-11.5 | -0.7741 | 0.01062 | -0.1007 | -72.8908
-11 | -0.718 | 0.01006 | -0.1009 | -71.3718
-10.5 | -0.6612 | 0.00956 | -0.1011 | -69.1632
-10 | -0.6038 | 0.00911 | -0.1014 | -66.2788
-9.5 | -0.5464 | 0.00858 | -0.1018 | -63.683
-9 | -0.4886 | 0.0081 | -0.1022 | -60.321
-8.5 | -0.4317 | 0.00741 | -0.1026 | -58.2591
-8 | -0.3728 | 0.00711 | -0.1031 | -52.4332
-7.5 | -0.3136 | 0.00685 | -0.1037 | -45.781
-7 | -0.2542 | 0.00659 | -0.1043 | -38.5736
-6.5 | -0.1947 | 0.0064 | -0.105 | -30.4219
-6 | -0.135 | 0.00624 | -0.1057 | -21.6346
-5.5 | -0.0753 | 0.00601 | -0.1064 | -12.5291
-5 | -0.0155 | 0.00585 | -0.1071 | -2.6496
-4.5 | 0.0444 | 0.00572 | -0.1078 | 7.7622
-4 | 0.1042 | 0.00556 | -0.1086 | 18.741
-3.5 | 0.1641 | 0.00546 | -0.1094 | 30.0549
-3 | 0.2238 | 0.00537 | -0.1102 | 41.676
-2.5 | 0.2837 | 0.00527 | -0.111 | 53.833
-2 | 0.3433 | 0.00516 | -0.1118 | 66.531
-1.5 | 0.4028 | 0.00503 | -0.1127 | 80.0795
-1 | 0.4625 | 0.00485 | -0.1136 | 95.3608
-0.5 | 0.5218 | 0.00465 | -0.1145 | 112.2151
0 | 0.581 | 0.00446 | -0.1154 | 130.2691
0.5 | 0.6403 | 0.00432 | -0.1164 | 148.2176
1 | 0.6996 | 0.00437 | -0.1172 | 160.0915
1.5 | 0.7586 | 0.00445 | -0.118 | 170.4719
2 | 0.8175 | 0.00454 | -0.1188 | 180.0661
3 | 0.9346 | 0.0048 | -0.1203 | 194.7083
3.5 | 0.9922 | 0.005 | -0.1209 | 198.44
4 | 1.0488 | 0.00528 | -0.1214 | 198.6364
5 | 1.1595 | 0.00594 | -0.122 | 195.202
5.5 | 1.2038 | 0.00702 | -0.1206 | 171.4815
6 | 1.2483 | 0.00791 | -0.1192 | 157.8129
6.5 | 1.2918 | 0.0087 | -0.1176 | 148.4828
7.5 | 1.368 | 0.01024 | -0.1124 | 133.5938
8 | 1.3817 | 0.01063 | -0.1053 | 129.9812
8.5 | 1.399 | 0.01183 | -0.0996 | 118.2587
9 | 1.4193 | 0.01326 | -0.0951 | 107.0362
9.5 | 1.4438 | 0.01469 | -0.0914 | 98.2845
10 | 1.4709 | 0.01612 | -0.0884 | 91.2469
10.5 | 1.4986 | 0.01761 | -0.0856 | 85.0994
11 | 1.5269 | 0.01912 | -0.0831 | 79.8588
11.5 | 1.5535 | 0.02081 | -0.0806 | 74.6516
12 | 1.5792 | 0.02263 | -0.0782 | 69.7835
12.5 | 1.6046 | 0.02453 | -0.0759 | 65.4138
13 | 1.6273 | 0.02673 | -0.0736 | 60.8792
13.5 | 1.6509 | 0.02899 | -0.0716 | 56.9472
14 | 1.6735 | 0.03141 | -0.0698 | 53.2792
14.5 | 1.6935 | 0.03415 | -0.0679 | 49.59
15 | 1.7132 | 0.03701 | -0.0662 | 46.2902
15.5 | 1.7321 | 0.04004 | -0.0647 | 43.2592
16 | 1.7469 | 0.04356 | -0.0633 | 40.1033
16.5 | 1.7651 | 0.04687 | -0.0622 | 37.6595
17 | 1.7796 | 0.05068 | -0.0612 | 35.1144
17.5 | 1.7904 | 0.055 | -0.0604 | 32.5527
18 | 1.8019 | 0.05942 | -0.0599 | 30.3248
18.5 | 1.8125 | 0.06404 | -0.0597 | 28.3026
19 | 1.8202 | 0.06917 | -0.0597 | 26.3149
19.5 | 1.8274 | 0.07449 | -0.0601 | 24.5322
20 | 1.8285 | 0.08071 | -0.0607 | 22.6552

## 101. Re 8M Mach 0.25 (1)
BIGFOIL.COM POLAR EXPORT
NACA63-715 a=0.6
NACA63-715 a=0.6 |  |  |  | Cl Max: | 1.686 | at alpha= | 11.5 | deg
JavaFoil+Calcfoil stall+Eppler ext transition |  |  |  | L/D Max: | 160.338 | at alpha= | 3.5 | deg
Re: | 8000000 |  |  | Cd Min: | 0.00476 | at alpha= | -4 | deg
Mach: | 0.25 |  |  | Cl=0 at alpha= | -4.8254 | deg
|  |  |  | @ Cl=0.1, Cd= | 0.0047615
|  |  |  | @ Cl=0.4, Cd= | 0.005393
|  |  |  | @ Cl=0.6, Cd= | 0.0056786
alpha (deg) | Cl | Cd | Cm | Cl/Cd
-15 | -0.35 | 0.10778 | -0.047 | -3.251
-14.5 | -0.384 | 0.10207 | -0.048 | -3.762
-14 | -0.413 | 0.09543 | -0.049 | -4.324
-13.5 | -0.436 | 0.0893 | -0.05 | -4.885
-13 | -0.454 | 0.0843 | -0.051 | -5.385
-12.5 | -0.466 | 0.07865 | -0.052 | -5.923
-12 | -0.472 | 0.07303 | -0.054 | -6.46
-11.5 | -0.471 | 0.06781 | -0.056 | -6.951
-11 | -0.467 | 0.06004 | -0.061 | -7.779
-10.5 | -0.456 | 0.05433 | -0.064 | -8.384
-10 | -0.477 | 0.02251 | -0.085 | -21.172
-9.5 | -0.459 | 0.01645 | -0.089 | -27.901
-9 | -0.458 | 0.00825 | -0.098 | -55.545
-8.5 | -0.415 | 0.00548 | -0.098 | -75.717
-8 | -0.367 | 0.00533 | -0.099 | -68.898
-7.5 | -0.316 | 0.00527 | -0.099 | -59.921
-7 | -0.261 | 0.00504 | -0.1 | -51.836
-6.5 | -0.204 | 0.00498 | -0.101 | -40.942
-6 | -0.144 | 0.00494 | -0.101 | -29.223
-5.5 | -0.083 | 0.00483 | -0.102 | -17.278
-5 | -0.022 | 0.00481 | -0.102 | -4.521
-4.5 | 0.041 | 0.00479 | -0.103 | 8.471
-4 | 0.103 | 0.00476 | -0.103 | 21.69
-3.5 | 0.166 | 0.00563 | -0.104 | 29.519
-3 | 0.23 | 0.00567 | -0.104 | 40.471
-2.5 | 0.293 | 0.00569 | -0.105 | 51.452
-2 | 0.357 | 0.00555 | -0.105 | 64.328
-1.5 | 0.42 | 0.00532 | -0.106 | 78.976
-1 | 0.483 | 0.00527 | -0.107 | 91.652
-0.5 | 0.546 | 0.00561 | -0.107 | 97.311
0 | 0.609 | 0.00569 | -0.108 | 107.076
0.5 | 0.672 | 0.00579 | -0.108 | 116.074
1 | 0.735 | 0.00592 | -0.109 | 124.116
1.5 | 0.798 | 0.00604 | -0.109 | 132.197
2 | 0.861 | 0.00626 | -0.11 | 137.492
2.5 | 0.923 | 0.00645 | -0.11 | 143.074
3 | 0.986 | 0.00673 | -0.111 | 146.484
3.5 | 1.038 | 0.00647 | -0.111 | 160.338
4 | 1.095 | 0.00721 | -0.111 | 151.885
4.5 | 1.152 | 0.00764 | -0.111 | 150.88
5 | 1.208 | 0.00842 | -0.112 | 143.581
5.5 | 1.264 | 0.00905 | -0.112 | 139.677
6 | 1.317 | 0.00974 | -0.112 | 135.304
6.5 | 1.369 | 0.01071 | -0.112 | 127.816
7 | 1.418 | 0.01202 | -0.112 | 117.938
7.5 | 1.465 | 0.01318 | -0.113 | 111.182
8 | 1.507 | 0.01512 | -0.113 | 99.688
8.5 | 1.549 | 0.01601 | -0.113 | 96.755
9 | 1.588 | 0.01688 | -0.113 | 94.062
9.5 | 1.621 | 0.01784 | -0.114 | 90.859
10 | 1.647 | 0.01881 | -0.114 | 87.524
10.5 | 1.667 | 0.01991 | -0.114 | 83.714
11 | 1.68 | 0.02106 | -0.114 | 79.787
11.5 | 1.686 | 0.02239 | -0.115 | 75.3
12 | 1.682 | 0.02333 | -0.115 | 72.084
12.5 | 1.664 | 0.0249 | -0.115 | 66.844
13 | 1.636 | 0.0265 | -0.115 | 61.754
13.5 | 1.598 | 0.02847 | -0.116 | 56.119
14 | 1.549 | 0.03056 | -0.116 | 50.697
14.5 | 1.491 | 0.03288 | -0.116 | 45.336
15 | 1.422 | 0.03541 | -0.116 | 40.167
15.5 | 1.345 | 0.03829 | -0.116 | 35.123
16 | 1.261 | 0.04125 | -0.116 | 30.556
16.5 | 1.168 | 0.04508 | -0.116 | 25.911

## 102. Re 8M Mach 0.25 (2)
BIGFOIL.COM POLAR EXPORT
NACA63-715 a=0.6
NACA63-715 a=0.6 |  |  |  | Cl Max: | 1.7898 | at alpha= | 20 | deg
XFOIL ncrit=9 |  |  |  | L/D Max: | 202.814 | at alpha= | 4.5 | deg
Re: | 8000000 |  |  | Cd Min: | 0.18227 | at alpha= | -19 | deg
Mach: | 0.25 |  |  | Cl=0 at alpha= | -4.8624 | deg
|  |  |  | @ Cl=0.1, Cd= | 0.0056559
|  |  |  | @ Cl=0.4, Cd= | 0.005133
|  |  |  | @ Cl=0.6, Cd= | 0.0045607
alpha (deg) | Cl | Cd | Cm | Cl/Cd
-19 | -0.5015 | 0.18227 | -0.0163 | -2.7514
-18.5 | -0.4935 | 0.17302 | -0.0221 | -2.8523
-18 | -0.483 | 0.16452 | -0.0274 | -2.9358
-17.5 | -0.4811 | 0.15414 | -0.0337 | -3.1212
-17 | -0.4733 | 0.14544 | -0.0392 | -3.2543
-16.5 | -0.4813 | 0.13337 | -0.0465 | -3.6088
-16 | -0.8597 | 0.06203 | -0.0961 | -13.8594
-15.5 | -0.9689 | 0.04095 | -0.1124 | -23.6606
-15 | -1.0086 | 0.03132 | -0.1186 | -32.2031
-14.5 | -1.0408 | 0.02451 | -0.1214 | -42.4643
-14 | -1.0475 | 0.02119 | -0.1171 | -49.4337
-13.5 | -1.0169 | 0.01859 | -0.115 | -54.7015
-13 | -0.9751 | 0.01644 | -0.1133 | -59.3127
-12.5 | -0.9254 | 0.01478 | -0.1119 | -62.6116
-12 | -0.8716 | 0.01339 | -0.1108 | -65.0934
-11.5 | -0.815 | 0.01227 | -0.11 | -66.4222
-11 | -0.7566 | 0.01132 | -0.1093 | -66.8375
-10.5 | -0.697 | 0.01052 | -0.1088 | -66.2548
-10 | -0.6365 | 0.00981 | -0.1085 | -64.8828
-9.5 | -0.5753 | 0.00922 | -0.1083 | -62.397
-9 | -0.5139 | 0.00868 | -0.1082 | -59.2051
-8.5 | -0.4526 | 0.00813 | -0.1082 | -55.6704
-8 | -0.3913 | 0.00755 | -0.1083 | -51.8278
-7.5 | -0.3297 | 0.00704 | -0.1085 | -46.8324
-7 | -0.2672 | 0.00677 | -0.1089 | -39.4682
-6.5 | -0.2047 | 0.00653 | -0.1093 | -31.3476
-6 | -0.1421 | 0.00633 | -0.1098 | -22.4487
-5.5 | -0.0795 | 0.00612 | -0.1103 | -12.9902
-5 | -0.0172 | 0.00593 | -0.1109 | -2.9005
-4.5 | 0.0453 | 0.00577 | -0.1116 | 7.851
-4 | 0.1076 | 0.00564 | -0.1123 | 19.078
-3.5 | 0.1699 | 0.00552 | -0.113 | 30.779
-3 | 0.232 | 0.00543 | -0.1138 | 42.7256
-2.5 | 0.2939 | 0.00535 | -0.1146 | 54.9346
-2 | 0.3559 | 0.00524 | -0.1154 | 67.9198
-1.5 | 0.4177 | 0.00509 | -0.1163 | 82.0629
-1 | 0.4792 | 0.00495 | -0.1172 | 96.8081
-0.5 | 0.5408 | 0.00472 | -0.1182 | 114.5763
0.5 | 0.6634 | 0.00439 | -0.1201 | 151.1162
1 | 0.7251 | 0.00443 | -0.121 | 163.6795
1.5 | 0.7863 | 0.00451 | -0.1218 | 174.3459
2 | 0.8474 | 0.00461 | -0.1226 | 183.8178
2.5 | 0.9082 | 0.00474 | -0.1233 | 191.6034
3 | 0.9689 | 0.00488 | -0.124 | 198.5451
3.5 | 1.0287 | 0.00508 | -0.1246 | 202.5
4 | 1.0875 | 0.00537 | -0.125 | 202.514
4.5 | 1.1459 | 0.00565 | -0.1253 | 202.8142
5 | 1.2022 | 0.00606 | -0.1253 | 198.3828
6 | 1.2887 | 0.00817 | -0.1211 | 157.7356
6.5 | 1.3284 | 0.00907 | -0.1183 | 146.4609
7 | 1.359 | 0.01003 | -0.1138 | 135.4935
7.5 | 1.3684 | 0.0111 | -0.1057 | 123.2793
8 | 1.3866 | 0.01189 | -0.0999 | 116.619
8.5 | 1.4075 | 0.0135 | -0.0952 | 104.2593
9 | 1.4265 | 0.01541 | -0.0906 | 92.5698
9.5 | 1.4499 | 0.01727 | -0.0868 | 83.9548
10 | 1.477 | 0.01903 | -0.0837 | 77.6143
10.5 | 1.5042 | 0.02089 | -0.0808 | 72.0057
11 | 1.5308 | 0.02285 | -0.078 | 66.9934
11.5 | 1.5578 | 0.02491 | -0.0754 | 62.5371
12 | 1.5818 | 0.0273 | -0.0728 | 57.9414
12.5 | 1.6079 | 0.02966 | -0.0706 | 54.2111
13 | 1.629 | 0.03249 | -0.0682 | 50.1385
13.5 | 1.6528 | 0.03526 | -0.0662 | 46.8746
14 | 1.672 | 0.0385 | -0.0641 | 43.4286
14.5 | 1.6933 | 0.04172 | -0.0624 | 40.5872
15 | 1.7114 | 0.04532 | -0.0607 | 37.7626
15.5 | 1.726 | 0.04943 | -0.0593 | 34.9181
16 | 1.7414 | 0.05361 | -0.0581 | 32.4827
16.5 | 1.7532 | 0.05832 | -0.0572 | 30.0617
17 | 1.763 | 0.06344 | -0.0566 | 27.79
17.5 | 1.7743 | 0.06856 | -0.0563 | 25.8795
18 | 1.7836 | 0.07409 | -0.0563 | 24.0734
18.5 | 1.788 | 0.08032 | -0.0568 | 22.261
19 | 1.7872 | 0.08746 | -0.0577 | 20.4345
19.5 | 1.7894 | 0.09441 | -0.059 | 18.9535
20 | 1.7898 | 0.10173 | -0.0607 | 17.5936

## 103. Re 8M Mach 0.50 (1)
BIGFOIL.COM POLAR EXPORT
NACA63-715 a=0.6
NACA63-715 a=0.6 |  |  |  | Cl Max: | 1.63 | at alpha= | 8.5 | deg
JavaFoil+Calcfoil stall+Eppler ext transition |  |  |  | L/D Max: | 141.909 | at alpha= | 3 | deg
Re: | 8000000 |  |  | Cd Min: | 0.00486 | at alpha= | -4 | deg
Mach: | 0.5 |  |  | Cl=0 at alpha= | -4.8261 | deg
|  |  |  | @ Cl=0.1, Cd= | 0.0048707
|  |  |  | @ Cl=0.4, Cd= | 0.0059685
|  |  |  | @ Cl=0.6, Cd= | 0.0059489
alpha (deg) | Cl | Cd | Cm | Cl/Cd
-20 | -0.868 | 0.15028 | -0.057 | -5.777
-19.5 | -0.84 | 0.14638 | -0.057 | -5.737
-19 | -0.811 | 0.14097 | -0.057 | -5.755
-18.5 | -0.785 | 0.13884 | -0.059 | -5.656
-18 | -0.755 | 0.13233 | -0.058 | -5.707
-17.5 | -0.725 | 0.12925 | -0.056 | -5.61
-17 | -0.696 | 0.12461 | -0.055 | -5.582
-16.5 | -0.667 | 0.11885 | -0.056 | -5.614
-16 | -0.64 | 0.11931 | -0.057 | -5.361
-15.5 | -0.611 | 0.11138 | -0.057 | -5.487
-15 | -0.582 | 0.10599 | -0.056 | -5.487
-14.5 | -0.553 | 0.10044 | -0.056 | -5.506
-14 | -0.525 | 0.09113 | -0.058 | -5.762
-13.5 | -0.497 | 0.08484 | -0.059 | -5.859
-13 | -0.466 | 0.09588 | -0.054 | -4.862
-12.5 | -0.437 | 0.08856 | -0.054 | -4.939
-12 | -0.41 | 0.0785 | -0.056 | -5.217
-11.5 | -0.382 | 0.07183 | -0.059 | -5.316
-11 | -0.355 | 0.0642 | -0.063 | -5.532
-10.5 | -0.33 | 0.05511 | -0.071 | -5.996
-10 | -0.294 | 0.07225 | -0.051 | -4.069
-9.5 | -0.266 | 0.06207 | -0.054 | -4.284
-9 | -0.238 | 0.05636 | -0.057 | -4.22
-8.5 | -0.209 | 0.0555 | -0.056 | -3.768
-8 | -0.181 | 0.05306 | -0.055 | -3.402
-7.5 | -0.23 | 0.04753 | -0.06 | -4.836
-7 | -0.244 | 0.01517 | -0.101 | -16.058
-6.5 | -0.217 | 0.00545 | -0.112 | -39.747
-6 | -0.157 | 0.00513 | -0.113 | -30.49
-5.5 | -0.091 | 0.00511 | -0.114 | -17.88
-5 | -0.024 | 0.00503 | -0.114 | -4.762
-4.5 | 0.045 | 0.00491 | -0.115 | 9.142
-4 | 0.115 | 0.00486 | -0.115 | 23.628
-3.5 | 0.185 | 0.00582 | -0.116 | 31.826
-3 | 0.256 | 0.0059 | -0.117 | 43.359
-2.5 | 0.327 | 0.00593 | -0.117 | 55.174
-2 | 0.399 | 0.00597 | -0.118 | 66.846
-1.5 | 0.47 | 0.00586 | -0.119 | 80.239
-1 | 0.54 | 0.00567 | -0.119 | 95.271
-0.5 | 0.611 | 0.006 | -0.12 | 101.75
0 | 0.681 | 0.00616 | -0.12 | 110.539
0.5 | 0.752 | 0.00634 | -0.121 | 118.555
1 | 0.822 | 0.00656 | -0.122 | 125.227
1.5 | 0.885 | 0.00679 | -0.121 | 130.232
2 | 0.952 | 0.00705 | -0.121 | 135.041
2.5 | 1.019 | 0.0073 | -0.122 | 139.499
3 | 1.086 | 0.00765 | -0.122 | 141.909
3.5 | 1.141 | 0.00806 | -0.122 | 141.623
4 | 1.206 | 0.00855 | -0.123 | 141.04
4.5 | 1.269 | 0.00938 | -0.123 | 135.306
5 | 1.33 | 0.01037 | -0.123 | 128.299
5.5 | 1.391 | 0.01131 | -0.123 | 122.988
6 | 1.446 | 0.01256 | -0.124 | 115.15
6.5 | 1.497 | 0.01452 | -0.124 | 103.085
7 | 1.544 | 0.01626 | -0.124 | 94.965
7.5 | 1.583 | 0.01903 | -0.124 | 83.16
8 | 1.613 | 0.02057 | -0.124 | 78.41
8.5 | 1.63 | 0.02208 | -0.125 | 73.788
9 | 1.625 | 0.0238 | -0.125 | 68.278
9.5 | 1.571 | 0.02611 | -0.125 | 60.162
10 | 1.361 | 0.02906 | -0.125 | 46.844
10.5 | 0.992 | 0.03226 | -0.125 | 30.763
11 | 1.023 | 0.03317 | -0.126 | 30.828
11.5 | 1.049 | 0.0374 | -0.126 | 28.04
12 | 1.08 | 0.03631 | -0.126 | 29.744
12.5 | 1.105 | 0.04133 | -0.126 | 26.737
13 | 1.13 | 0.04555 | -0.126 | 24.815
13.5 | 1.16 | 0.04558 | -0.126 | 25.447

## 104. Re 8M Mach 0.50 (2)
BIGFOIL.COM POLAR EXPORT
NACA63-715 a=0.6
NACA63-715 a=0.6 |  |  |  | Cl Max: | 1.658 | at alpha= | 14 | deg
XFOIL ncrit=9 |  |  |  | L/D Max: | 602.088 | at alpha= | -1 | deg
Re: | 8000000 |  |  | Cd Min: | 0.24014 | at alpha= | -20 | deg
Mach: | 0.5 |  |  | Cl=0 at alpha= | -4.8029 | deg
|  |  |  | @ Cl=0.1, Cd= | 0.0011198
|  |  |  | @ Cl=0.4, Cd= | 0.0009916
|  |  |  | @ Cl=0.6, Cd= | 0.0022696
alpha (deg) | Cl | Cd | Cm | Cl/Cd
-20 | -0.4964 | 0.24014 | 0.0023 | -2.0671
-19 | -0.4499 | 0.22369 | -0.008 | -2.0113
-17.5 | -0.3838 | 0.19854 | -0.0235 | -1.9331
-17 | -0.3626 | 0.18999 | -0.0287 | -1.9085
-16.5 | -0.3493 | 0.17902 | -0.0343 | -1.9512
-16 | -0.3281 | 0.17108 | -0.0394 | -1.9178
-15.5 | -0.3139 | 0.16128 | -0.0449 | -1.9463
-15 | -0.3003 | 0.15175 | -0.0504 | -1.9789
-14.5 | -0.2924 | 0.14125 | -0.0565 | -2.0701
-14 | -0.2839 | 0.13138 | -0.0625 | -2.1609
-13.5 | -0.2749 | 0.12211 | -0.0684 | -2.2512
-13 | -0.2698 | 0.11255 | -0.0744 | -2.3972
-12.5 | -0.2693 | 0.10269 | -0.0808 | -2.6225
-12 | -0.2804 | 0.09163 | -0.0883 | -3.0601
-11.5 | -0.2965 | 0.08073 | -0.0961 | -3.6727
-11 | -0.3255 | 0.06905 | -0.1049 | -4.714
-10.5 | -0.362 | 0.05726 | -0.1141 | -6.322
-10 | -0.3913 | 0.04566 | -0.1223 | -8.5699
-9.5 | -0.4119 | 0.03581 | -0.1304 | -11.5024
-9 | -0.4377 | 0.02804 | -0.1365 | -15.6098
-8.5 | -0.465 | 0.02117 | -0.1377 | -21.965
-8 | -0.4719 | 0.01242 | -0.1372 | -37.9952
-7.5 | -0.4108 | 0.00182 | -0.1296 | -225.7143
-7 | -0.3325 | 0.0016 | -0.1279 | -207.8125
-6.5 | -0.2561 | 0.00142 | -0.1269 | -180.3521
-6 | -0.1794 | 0.00134 | -0.1262 | -133.8806
-5.5 | -0.1037 | 0.00127 | -0.1258 | -81.6535
-5 | -0.0291 | 0.00121 | -0.1257 | -24.0496
-4.5 | 0.0447 | 0.00115 | -0.1258 | 38.8696
-4 | 0.1179 | 0.00111 | -0.1262 | 106.2162
-3.5 | 0.1905 | 0.00107 | -0.1266 | 178.0374
-3 | 0.2627 | 0.00104 | -0.1273 | 252.5962
-2.5 | 0.3345 | 0.00101 | -0.128 | 331.1881
-2 | 0.4057 | 0.00099 | -0.1289 | 409.798
-1.5 | 0.477 | 0.00096 | -0.1298 | 496.875
-1 | 0.5479 | 0.00091 | -0.1309 | 602.0879
0 | 0.6985 | 0.00484 | -0.1358 | 144.3182
0.5 | 0.7692 | 0.00474 | -0.1368 | 162.2785
1 | 0.8409 | 0.00477 | -0.1378 | 176.2893
1.5 | 0.9121 | 0.00486 | -0.1386 | 187.6749
2 | 0.9828 | 0.00501 | -0.1393 | 196.1677
2.5 | 1.0539 | 0.00516 | -0.14 | 204.2442
3 | 1.1249 | 0.00533 | -0.1405 | 211.0507
3.5 | 1.195 | 0.00555 | -0.1407 | 215.3153
4 | 1.2632 | 0.00586 | -0.1405 | 215.5631
4.5 | 1.3279 | 0.00631 | -0.1395 | 210.4437
5 | 1.3899 | 0.0068 | -0.1379 | 204.3971
5.5 | 1.4345 | 0.00773 | -0.1335 | 185.5757
6 | 1.4242 | 0.00949 | -0.1205 | 150.0738
7 | 1.4197 | 0.01517 | -0.1022 | 93.586
7.5 | 1.4231 | 0.01835 | -0.095 | 77.5531
8 | 1.4354 | 0.02135 | -0.0891 | 67.2319
10 | 1.4941 | 0.03558 | -0.0712 | 41.9927
10.5 | 1.5194 | 0.03918 | -0.0681 | 38.78
11 | 1.544 | 0.04304 | -0.0651 | 35.8736
11.5 | 1.5707 | 0.04695 | -0.0625 | 33.4547
12 | 1.5937 | 0.05137 | -0.06 | 31.0239
12.5 | 1.6158 | 0.05608 | -0.0578 | 28.8124
13 | 1.6336 | 0.06142 | -0.0559 | 26.5972
13.5 | 1.6495 | 0.06723 | -0.0543 | 24.5352
14 | 1.658 | 0.07404 | -0.0532 | 22.3933
14.5 | 1.6525 | 0.08262 | -0.0531 | 20.0012
15 | 1.6344 | 0.09306 | -0.0545 | 17.5629
15.5 | 1.6077 | 0.10496 | -0.0574 | 15.3173
16 | 1.5791 | 0.11765 | -0.0618 | 13.422
16.5 | 1.5499 | 0.131 | -0.0676 | 11.8313
17 | 1.5196 | 0.14492 | -0.0748 | 10.4858
17.5 | 1.4925 | 0.15898 | -0.0831 | 9.388
18 | 1.4677 | 0.1732 | -0.0924 | 8.474
18.5 | 1.4465 | 0.18731 | -0.102 | 7.7225
19 | 1.4292 | 0.20129 | -0.112 | 7.1002

## 105. Re 10M Mach 0.00 (1)
BIGFOIL.COM POLAR EXPORT
NACA63-715 a=0.6
NACA63-715 a=0.6 |  |  |  | Cl Max: | 1.716 | at alpha= | 12.5 | deg
JavaFoil+Calcfoil stall+Eppler ext transition |  |  |  | L/D Max: | 148.005 | at alpha= | 3.5 | deg
Re: | 10000000 |  |  | Cd Min: | 0.00465 | at alpha= | -4.5 | deg
Mach: | 0 |  |  | Cl=0 at alpha= | -4.825 | deg
|  |  |  | @ Cl=0.1, Cd= | 0.00465
|  |  |  | @ Cl=0.4, Cd= | 0.0053764
|  |  |  | @ Cl=0.6, Cd= | 0.0055798
alpha (deg) | Cl | Cd | Cm | Cl/Cd
-19.5 | -0.493 | 0.15341 | -0.046 | -3.217
-19 | -0.507 | 0.14666 | -0.046 | -3.456
-18.5 | -0.52 | 0.13978 | -0.047 | -3.719
-18 | -0.533 | 0.13244 | -0.048 | -4.021
-17.5 | -0.544 | 0.12537 | -0.048 | -4.341
-17 | -0.555 | 0.11899 | -0.049 | -4.663
-16.5 | -0.564 | 0.11251 | -0.05 | -5.014
-16 | -0.572 | 0.10651 | -0.051 | -5.368
-15.5 | -0.578 | 0.10046 | -0.052 | -5.75
-15 | -0.582 | 0.09448 | -0.053 | -6.156
-14.5 | -0.583 | 0.08873 | -0.054 | -6.57
-14 | -0.582 | 0.08286 | -0.055 | -7.023
-13.5 | -0.578 | 0.07796 | -0.056 | -7.409
-13 | -0.571 | 0.07165 | -0.058 | -7.975
-12.5 | -0.564 | 0.06412 | -0.062 | -8.792
-12 | -0.559 | 0.05187 | -0.068 | -10.777
-11.5 | -0.578 | 0.02506 | -0.081 | -23.045
-11 | -0.559 | 0.02104 | -0.083 | -26.553
-10.5 | -0.554 | 0.01208 | -0.089 | -45.878
-10 | -0.543 | 0.0056 | -0.094 | -96.92
-9.5 | -0.503 | 0.0054 | -0.094 | -93.124
-9 | -0.46 | 0.00531 | -0.095 | -86.589
-8.5 | -0.413 | 0.00521 | -0.095 | -79.229
-8 | -0.363 | 0.00515 | -0.096 | -70.449
-7.5 | -0.31 | 0.00513 | -0.096 | -60.407
-7 | -0.255 | 0.0049 | -0.097 | -52.076
-6.5 | -0.199 | 0.00486 | -0.097 | -40.844
-6 | -0.14 | 0.00483 | -0.098 | -29.042
-5.5 | -0.081 | 0.00469 | -0.098 | -17.27
-5 | -0.021 | 0.00466 | -0.099 | -4.524
-4.5 | 0.039 | 0.00465 | -0.099 | 8.45
-4 | 0.1 | 0.00465 | -0.1 | 21.517
-3.5 | 0.161 | 0.0055 | -0.101 | 29.307
-3 | 0.222 | 0.00553 | -0.101 | 40.24
-2.5 | 0.284 | 0.00556 | -0.102 | 51.019
-2 | 0.346 | 0.00558 | -0.102 | 61.961
-1.5 | 0.407 | 0.00535 | -0.103 | 76.06
-1 | 0.468 | 0.00522 | -0.103 | 89.62
-0.5 | 0.529 | 0.00559 | -0.104 | 94.613
0 | 0.59 | 0.00557 | -0.104 | 105.909
0.5 | 0.651 | 0.00563 | -0.105 | 115.628
1 | 0.712 | 0.00575 | -0.105 | 123.794
1.5 | 0.773 | 0.0059 | -0.106 | 130.993
2 | 0.833 | 0.00601 | -0.106 | 138.578
2.5 | 0.894 | 0.00626 | -0.107 | 142.9
3 | 0.955 | 0.00647 | -0.107 | 147.545
3.5 | 1.009 | 0.00682 | -0.108 | 148.005
4 | 1.069 | 0.0073 | -0.109 | 146.488
4.5 | 1.12 | 0.00768 | -0.108 | 145.783
5 | 1.175 | 0.00816 | -0.108 | 144.088
5.5 | 1.23 | 0.00868 | -0.109 | 141.669
6 | 1.282 | 0.00937 | -0.109 | 136.827
6.5 | 1.332 | 0.01028 | -0.109 | 129.658
7 | 1.382 | 0.01117 | -0.109 | 123.726
7.5 | 1.43 | 0.01196 | -0.11 | 119.524
8 | 1.473 | 0.01352 | -0.11 | 108.973
8.5 | 1.517 | 0.01426 | -0.11 | 106.415
9 | 1.558 | 0.01497 | -0.11 | 104.088
9.5 | 1.595 | 0.01572 | -0.111 | 101.488
10 | 1.627 | 0.01652 | -0.111 | 98.502
10.5 | 1.656 | 0.01739 | -0.111 | 95.225
11 | 1.68 | 0.0183 | -0.112 | 91.778
11.5 | 1.699 | 0.01927 | -0.112 | 88.143
12 | 1.711 | 0.02036 | -0.112 | 84.062
12.5 | 1.716 | 0.02102 | -0.112 | 81.651
13 | 1.715 | 0.02237 | -0.112 | 76.677
13.5 | 1.709 | 0.02366 | -0.113 | 72.213
14 | 1.696 | 0.02521 | -0.113 | 67.28
14.5 | 1.678 | 0.02677 | -0.113 | 62.668
15 | 1.655 | 0.02846 | -0.113 | 58.144
15.5 | 1.627 | 0.03013 | -0.113 | 54.004
16 | 1.595 | 0.03194 | -0.114 | 49.937
16.5 | 1.559 | 0.03415 | -0.114 | 45.651
17 | 1.519 | 0.03649 | -0.114 | 41.632
17.5 | 1.478 | 0.03839 | -0.114 | 38.508

## 106. Re 10M Mach 0.00 (2)
BIGFOIL.COM POLAR EXPORT
NACA63-715 a=0.6
NACA63-715 a=0.6 |  |  |  | Cl Max: | 1.8605 | at alpha= | 20 | deg
XFOIL ncrit=9 |  |  |  | L/D Max: | 199.197 | at alpha= | 4 | deg
Re: | 10000000 |  |  | Cd Min: | 0.18129 | at alpha= | -20 | deg
Mach: | 0 |  |  | Cl=0 at alpha= | -4.8689 | deg
|  |  |  | @ Cl=0.1, Cd= | 0.0053767
|  |  |  | @ Cl=0.4, Cd= | 0.0049008
|  |  |  | @ Cl=0.6, Cd= | 0.0043843
alpha (deg) | Cl | Cd | Cm | Cl/Cd
-20 | -0.5608 | 0.18129 | -0.0117 | -3.0934
-19.5 | -1.1406 | 0.05881 | -0.0892 | -19.3947
-19 | -1.2058 | 0.04423 | -0.099 | -27.262
-18.5 | -1.2451 | 0.03464 | -0.1045 | -35.944
-18 | -1.2557 | 0.02869 | -0.1073 | -43.7679
-17.5 | -1.2793 | 0.02306 | -0.1083 | -55.477
-17 | -1.2835 | 0.02096 | -0.1033 | -61.2357
-16.5 | -1.2563 | 0.01919 | -0.1015 | -65.4664
-16 | -1.2193 | 0.01778 | -0.1004 | -68.5771
-15.5 | -1.1781 | 0.01647 | -0.0996 | -71.5301
-15 | -1.1329 | 0.01536 | -0.099 | -73.7565
-14.5 | -1.0852 | 0.01435 | -0.0987 | -75.6237
-14 | -1.0355 | 0.01344 | -0.0985 | -77.0461
-13.5 | -0.9843 | 0.01263 | -0.0984 | -77.9335
-13 | -0.9319 | 0.01188 | -0.0984 | -78.4428
-12.5 | -0.8784 | 0.01119 | -0.0985 | -78.4987
-12 | -0.8242 | 0.01054 | -0.0987 | -78.1973
-11.5 | -0.7691 | 0.00997 | -0.099 | -77.1414
-11 | -0.7133 | 0.00946 | -0.0993 | -75.4017
-10.5 | -0.6568 | 0.00899 | -0.0997 | -73.059
-10 | -0.5998 | 0.00859 | -0.1001 | -69.8254
-9.5 | -0.5426 | 0.00818 | -0.1006 | -66.3325
-9 | -0.4853 | 0.00775 | -0.1011 | -62.6194
-8.5 | -0.4282 | 0.00718 | -0.1016 | -59.6379
-8 | -0.3703 | 0.00676 | -0.1021 | -54.7781
-7.5 | -0.3115 | 0.00655 | -0.1028 | -47.5573
-7 | -0.2527 | 0.00632 | -0.1035 | -39.9842
-6.5 | -0.1936 | 0.00611 | -0.1042 | -31.6858
-6 | -0.1343 | 0.00594 | -0.1049 | -22.6094
-5.5 | -0.075 | 0.00579 | -0.1056 | -12.9534
-5 | -0.0156 | 0.00562 | -0.1064 | -2.7758
-4.5 | 0.0439 | 0.00549 | -0.1071 | 7.9964
-4 | 0.1033 | 0.00537 | -0.1079 | 19.2365
-3.5 | 0.1627 | 0.00529 | -0.1087 | 30.7561
-3 | 0.2222 | 0.0052 | -0.1095 | 42.7308
-2.5 | 0.2817 | 0.00512 | -0.1104 | 55.0195
-2 | 0.341 | 0.00505 | -0.1112 | 67.5248
-1.5 | 0.4003 | 0.0049 | -0.1121 | 81.6939
-1 | 0.4596 | 0.00477 | -0.1129 | 96.3522
-0.5 | 0.5186 | 0.00464 | -0.1138 | 111.7672
0.5 | 0.6364 | 0.00427 | -0.1157 | 149.0398
1 | 0.6953 | 0.0043 | -0.1165 | 161.6977
1.5 | 0.754 | 0.00436 | -0.1174 | 172.9358
2 | 0.8125 | 0.00444 | -0.1182 | 182.9955
2.5 | 0.8709 | 0.00455 | -0.1189 | 191.4066
3 | 0.9285 | 0.00474 | -0.1196 | 195.8861
3.5 | 0.9855 | 0.00496 | -0.1202 | 198.6895
4 | 1.0418 | 0.00523 | -0.1208 | 199.1969
4.5 | 1.0971 | 0.00556 | -0.1211 | 197.3201
5 | 1.1485 | 0.00616 | -0.1209 | 186.4448
5.5 | 1.1922 | 0.00724 | -0.1195 | 164.6685
6 | 1.239 | 0.00795 | -0.1185 | 155.8491
7 | 1.3262 | 0.00938 | -0.1155 | 141.3859
8 | 1.3948 | 0.01071 | -0.109 | 130.2334
8.5 | 1.4063 | 0.01124 | -0.1019 | 125.1157
9 | 1.427 | 0.01247 | -0.0972 | 114.4346
9.5 | 1.4543 | 0.01364 | -0.0938 | 106.6202
10 | 1.4833 | 0.01485 | -0.0909 | 99.8855
10.5 | 1.5125 | 0.01613 | -0.0882 | 93.7694
11 | 1.5401 | 0.01758 | -0.0855 | 87.6052
11.5 | 1.569 | 0.01901 | -0.0832 | 82.5355
12 | 1.5947 | 0.0207 | -0.0807 | 77.0386
12.5 | 1.6213 | 0.0224 | -0.0785 | 72.3795
13 | 1.6437 | 0.02444 | -0.076 | 67.2545
13.5 | 1.6679 | 0.02649 | -0.074 | 62.9634
14 | 1.6895 | 0.02883 | -0.0719 | 58.6022
14.5 | 1.7115 | 0.03122 | -0.0701 | 54.8206
15 | 1.7324 | 0.03381 | -0.0684 | 51.2393
15.5 | 1.7505 | 0.0367 | -0.0667 | 47.6975
16 | 1.7698 | 0.03961 | -0.0653 | 44.6806
16.5 | 1.7874 | 0.04276 | -0.064 | 41.8007
17 | 1.8008 | 0.04645 | -0.0628 | 38.7686
17.5 | 1.814 | 0.05029 | -0.0619 | 36.0708
18 | 1.8277 | 0.05419 | -0.0612 | 33.7276
18.5 | 1.8396 | 0.05842 | -0.0608 | 31.4892
19 | 1.8473 | 0.06324 | -0.0605 | 29.2109
19.5 | 1.8567 | 0.06801 | -0.0605 | 27.3004
20 | 1.8605 | 0.0736 | -0.0609 | 25.2785

## 107. Re 10M Mach 0.10 (1)
BIGFOIL.COM POLAR EXPORT
NACA63-715 a=0.6
NACA63-715 a=0.6 |  |  |  | Cl Max: | 1.712 | at alpha= | 12.5 | deg
JavaFoil+Calcfoil stall+Eppler ext transition |  |  |  | L/D Max: | 160.888 | at alpha= | 4 | deg
Re: | 10000000 |  |  | Cd Min: | 0.00465 | at alpha= | -4 | deg
Mach: | 0.1 |  |  | Cl=0 at alpha= | -4.8279 | deg
|  |  |  | @ Cl=0.1, Cd= | 0.0046502
|  |  |  | @ Cl=0.4, Cd= | 0.0054095
|  |  |  | @ Cl=0.6, Cd= | 0.0055903
alpha (deg) | Cl | Cd | Cm | Cl/Cd
-16.5 | -0.531 | 0.11506 | -0.049 | -4.619
-16 | -0.542 | 0.10926 | -0.05 | -4.962
-15.5 | -0.551 | 0.10232 | -0.051 | -5.389
-15 | -0.558 | 0.0965 | -0.052 | -5.784
-14.5 | -0.563 | 0.09063 | -0.053 | -6.208
-14 | -0.564 | 0.08481 | -0.054 | -6.652
-13.5 | -0.562 | 0.08013 | -0.055 | -7.017
-13 | -0.558 | 0.07392 | -0.057 | -7.553
-12.5 | -0.552 | 0.06736 | -0.06 | -8.189
-12 | -0.544 | 0.05868 | -0.064 | -9.271
-11.5 | -0.565 | 0.02895 | -0.08 | -19.52
-11 | -0.548 | 0.02432 | -0.082 | -22.556
-10.5 | -0.541 | 0.01492 | -0.087 | -36.278
-10 | -0.542 | 0.00564 | -0.094 | -96.046
-9.5 | -0.503 | 0.00545 | -0.095 | -92.333
-9 | -0.46 | 0.00534 | -0.095 | -86.168
-8.5 | -0.413 | 0.00523 | -0.096 | -79.068
-8 | -0.364 | 0.00514 | -0.096 | -70.716
-7.5 | -0.311 | 0.00515 | -0.097 | -60.402
-7 | -0.256 | 0.00491 | -0.097 | -52.181
-6.5 | -0.199 | 0.00487 | -0.098 | -40.955
-6 | -0.141 | 0.00483 | -0.098 | -29.193
-5.5 | -0.081 | 0.0047 | -0.099 | -17.334
-5 | -0.021 | 0.00466 | -0.099 | -4.542
-4.5 | 0.04 | 0.00466 | -0.1 | 8.475
-4 | 0.101 | 0.00465 | -0.1 | 21.61
-3.5 | 0.162 | 0.0055 | -0.101 | 29.424
-3 | 0.223 | 0.00553 | -0.102 | 40.406
-2.5 | 0.285 | 0.00556 | -0.102 | 51.238
-2 | 0.348 | 0.00558 | -0.103 | 62.259
-1.5 | 0.409 | 0.00538 | -0.103 | 75.955
-1 | 0.47 | 0.00525 | -0.104 | 89.657
-0.5 | 0.532 | 0.00563 | -0.104 | 94.433
0 | 0.593 | 0.00558 | -0.105 | 106.349
0.5 | 0.654 | 0.00567 | -0.105 | 115.395
1 | 0.715 | 0.00579 | -0.106 | 123.532
1.5 | 0.776 | 0.00594 | -0.106 | 130.612
2 | 0.838 | 0.00606 | -0.107 | 138.118
2.5 | 0.898 | 0.00626 | -0.107 | 143.45
3 | 0.959 | 0.00649 | -0.108 | 147.774
3.5 | 1.014 | 0.00683 | -0.109 | 148.509
4 | 1.07 | 0.00665 | -0.109 | 160.888
4.5 | 1.125 | 0.00773 | -0.109 | 145.534
5 | 1.181 | 0.00822 | -0.109 | 143.548
5.5 | 1.235 | 0.00876 | -0.109 | 141.047
6 | 1.287 | 0.00947 | -0.109 | 135.979
6.5 | 1.338 | 0.01039 | -0.11 | 128.834
7 | 1.388 | 0.0113 | -0.11 | 122.776
7.5 | 1.436 | 0.01208 | -0.11 | 118.846
8 | 1.479 | 0.01369 | -0.11 | 108.087
8.5 | 1.522 | 0.01448 | -0.111 | 105.118
9 | 1.563 | 0.01516 | -0.111 | 103.125
9.5 | 1.6 | 0.01591 | -0.111 | 100.572
10 | 1.631 | 0.01674 | -0.111 | 97.467
10.5 | 1.659 | 0.01763 | -0.112 | 94.097
11 | 1.681 | 0.0186 | -0.112 | 90.389
11.5 | 1.699 | 0.01962 | -0.112 | 86.576
12 | 1.709 | 0.02071 | -0.113 | 82.532
12.5 | 1.712 | 0.02141 | -0.113 | 79.969
13 | 1.708 | 0.02279 | -0.113 | 74.918
13.5 | 1.697 | 0.02422 | -0.113 | 70.086
14 | 1.681 | 0.0257 | -0.113 | 65.407
14.5 | 1.659 | 0.02714 | -0.114 | 61.127
15 | 1.631 | 0.02913 | -0.114 | 55.988
15.5 | 1.598 | 0.03109 | -0.114 | 51.398
16 | 1.561 | 0.03276 | -0.114 | 47.637
16.5 | 1.52 | 0.03464 | -0.114 | 43.865
17 | 1.474 | 0.03767 | -0.114 | 39.12
17.5 | 1.426 | 0.04002 | -0.114 | 35.642

## 108. Re 10M Mach 0.10 (2)
BIGFOIL.COM POLAR EXPORT
NACA63-715 a=0.6
NACA63-715 a=0.6 |  |  |  | Cl Max: | 1.8536 | at alpha= | 20 | deg
XFOIL ncrit=9 |  |  |  | L/D Max: | 200.134 | at alpha= | 4 | deg
Re: | 10000000 |  |  | Cd Min: | 0.1832 | at alpha= | -20 | deg
Mach: | 0.1 |  |  | Cl=0 at alpha= | -4.8673 | deg
|  |  |  | @ Cl=0.1, Cd= | 0.0053878
|  |  |  | @ Cl=0.4, Cd= | 0.0049263
|  |  |  | @ Cl=0.6, Cd= | 0.0043868
alpha (deg) | Cl | Cd | Cm | Cl/Cd
-20 | -0.5577 | 0.1832 | -0.0111 | -3.0442
-19.5 | -0.5448 | 0.176 | -0.016 | -3.0955
-19 | -1.0547 | 0.06711 | -0.0853 | -15.716
-18.5 | -1.1561 | 0.04649 | -0.0999 | -24.8677
-18 | -1.1854 | 0.03754 | -0.1054 | -31.577
-17.5 | -1.2233 | 0.02876 | -0.11 | -42.5348
-17 | -1.2343 | 0.02378 | -0.1113 | -51.905
-16.5 | -1.2481 | 0.02108 | -0.1061 | -59.2078
-16 | -1.2196 | 0.01924 | -0.1043 | -63.3888
-15.5 | -1.1832 | 0.0176 | -0.1029 | -67.2273
-15 | -1.1405 | 0.01624 | -0.102 | -70.2278
-14.5 | -1.094 | 0.01506 | -0.1014 | -72.6428
-14 | -1.0449 | 0.01401 | -0.1009 | -74.5824
-13.5 | -0.9937 | 0.01309 | -0.1006 | -75.9129
-13 | -0.9411 | 0.01225 | -0.1004 | -76.8245
-12.5 | -0.8871 | 0.01149 | -0.1004 | -77.2063
-12 | -0.8323 | 0.0108 | -0.1004 | -77.0648
-11.5 | -0.7767 | 0.01019 | -0.1005 | -76.2218
-11 | -0.7204 | 0.00962 | -0.1007 | -74.8857
-10.5 | -0.6633 | 0.00912 | -0.101 | -72.7303
-10 | -0.6057 | 0.00868 | -0.1013 | -69.7811
-9.5 | -0.5477 | 0.00829 | -0.1017 | -66.0676
-9 | -0.4897 | 0.00785 | -0.1021 | -62.3822
-8.5 | -0.4315 | 0.0074 | -0.1026 | -58.3108
-8 | -0.3738 | 0.00679 | -0.103 | -55.0515
-7.5 | -0.3144 | 0.00658 | -0.1036 | -47.7812
-7 | -0.2549 | 0.00635 | -0.1043 | -40.1417
-6.5 | -0.1953 | 0.00613 | -0.1049 | -31.8597
-6 | -0.1355 | 0.00595 | -0.1056 | -22.7731
-5.5 | -0.0757 | 0.00581 | -0.1063 | -13.0293
-5 | -0.0159 | 0.00563 | -0.1071 | -2.8242
-4.5 | 0.044 | 0.0055 | -0.1078 | 8
-4 | 0.1039 | 0.00538 | -0.1086 | 19.3123
-3.5 | 0.1638 | 0.00531 | -0.1094 | 30.8475
-3 | 0.2236 | 0.00521 | -0.1102 | 42.9175
-2.5 | 0.2835 | 0.00513 | -0.111 | 55.2632
-2 | 0.3432 | 0.00505 | -0.1118 | 67.9604
-1.5 | 0.4029 | 0.00492 | -0.1127 | 81.8902
-1 | 0.4626 | 0.00478 | -0.1136 | 96.7782
0 | 0.5815 | 0.00444 | -0.1155 | 130.9685
0.5 | 0.6406 | 0.00427 | -0.1164 | 150.0234
1 | 0.6998 | 0.00431 | -0.1172 | 162.3666
1.5 | 0.7589 | 0.00437 | -0.1181 | 173.6613
2 | 0.8179 | 0.00445 | -0.1189 | 183.7978
2.5 | 0.8767 | 0.00457 | -0.1196 | 191.8381
3 | 0.9347 | 0.00475 | -0.1203 | 196.7789
3.5 | 0.9922 | 0.00497 | -0.1209 | 199.6378
4 | 1.0487 | 0.00524 | -0.1214 | 200.1336
4.5 | 1.1044 | 0.00557 | -0.1218 | 198.2765
5 | 1.1562 | 0.00618 | -0.1215 | 187.0874
5.5 | 1.1997 | 0.00727 | -0.12 | 165.0206
6 | 1.2464 | 0.008 | -0.1189 | 155.8
7 | 1.3325 | 0.00947 | -0.1154 | 140.7075
7.5 | 1.3709 | 0.01018 | -0.1129 | 134.666
8 | 1.3927 | 0.01086 | -0.1072 | 128.2413
8.5 | 1.4068 | 0.01148 | -0.1007 | 122.5436
9 | 1.4279 | 0.0128 | -0.0961 | 111.5547
9.5 | 1.4556 | 0.01403 | -0.0928 | 103.7491
10 | 1.4846 | 0.0153 | -0.0899 | 97.0327
10.5 | 1.5134 | 0.01667 | -0.0871 | 90.7858
11 | 1.5408 | 0.01819 | -0.0844 | 84.7059
11.5 | 1.5694 | 0.01972 | -0.082 | 79.5842
12 | 1.595 | 0.02148 | -0.0795 | 74.2551
12.5 | 1.6211 | 0.02329 | -0.0772 | 69.605
13 | 1.6438 | 0.02542 | -0.0748 | 64.6656
13.5 | 1.6679 | 0.02758 | -0.0728 | 60.475
14 | 1.6898 | 0.02998 | -0.0707 | 56.3642
14.5 | 1.7135 | 0.03234 | -0.069 | 52.9839
15 | 1.7332 | 0.03512 | -0.0672 | 49.3508
15.5 | 1.7505 | 0.03821 | -0.0655 | 45.8126
16 | 1.7687 | 0.04136 | -0.0641 | 42.7635
16.5 | 1.7844 | 0.04482 | -0.0628 | 39.8126
17 | 1.7973 | 0.04871 | -0.0616 | 36.898
17.5 | 1.8114 | 0.0526 | -0.0607 | 34.4373
18 | 1.8248 | 0.0567 | -0.0601 | 32.1834
18.5 | 1.8352 | 0.06128 | -0.0598 | 29.9478
19 | 1.8408 | 0.06651 | -0.0596 | 27.677
19.5 | 1.849 | 0.07163 | -0.0598 | 25.8132
20 | 1.8536 | 0.0773 | -0.0603 | 23.9793

## 109. Re 10M Mach 0.25 (1)
BIGFOIL.COM POLAR EXPORT
NACA63-715 a=0.6
NACA63-715 a=0.6 |  |  |  | Cl Max: | 1.689 | at alpha= | 11.5 | deg
JavaFoil+Calcfoil stall+Eppler ext transition |  |  |  | L/D Max: | 159.39 | at alpha= | 3.5 | deg
Re: | 10000000 |  |  | Cd Min: | 0.00469 | at alpha= | -4 | deg
Mach: | 0.25 |  |  | Cl=0 at alpha= | -4.8254 | deg
|  |  |  | @ Cl=0.1, Cd= | 0.0046905
|  |  |  | @ Cl=0.4, Cd= | 0.0054835
|  |  |  | @ Cl=0.6, Cd= | 0.0056843
alpha (deg) | Cl | Cd | Cm | Cl/Cd
-15 | -0.35 | 0.10649 | -0.048 | -3.291
-14.5 | -0.384 | 0.10012 | -0.048 | -3.836
-14 | -0.413 | 0.09459 | -0.05 | -4.366
-13.5 | -0.437 | 0.0885 | -0.051 | -4.933
-13 | -0.454 | 0.08287 | -0.052 | -5.483
-12.5 | -0.467 | 0.07737 | -0.054 | -6.03
-12 | -0.473 | 0.07179 | -0.055 | -6.582
-11.5 | -0.472 | 0.0663 | -0.057 | -7.124
-11 | -0.469 | 0.05741 | -0.063 | -8.178
-10.5 | -0.46 | 0.04994 | -0.068 | -9.215
-10 | -0.482 | 0.01957 | -0.087 | -24.623
-9.5 | -0.472 | 0.01196 | -0.092 | -39.507
-9 | -0.458 | 0.0055 | -0.098 | -83.319
-8.5 | -0.415 | 0.00537 | -0.098 | -77.348
-8 | -0.367 | 0.00524 | -0.099 | -70.163
-7.5 | -0.316 | 0.00517 | -0.099 | -61.131
-7 | -0.261 | 0.00495 | -0.1 | -52.812
-6.5 | -0.204 | 0.00488 | -0.101 | -41.805
-6 | -0.144 | 0.00485 | -0.101 | -29.775
-5.5 | -0.083 | 0.00475 | -0.102 | -17.58
-5 | -0.022 | 0.00472 | -0.102 | -4.604
-4.5 | 0.041 | 0.0047 | -0.103 | 8.621
-4 | 0.103 | 0.00469 | -0.103 | 22.032
-3.5 | 0.166 | 0.00554 | -0.104 | 30.003
-3 | 0.23 | 0.00556 | -0.104 | 41.318
-2.5 | 0.293 | 0.00563 | -0.105 | 52.044
-2 | 0.357 | 0.00562 | -0.105 | 63.536
-1.5 | 0.42 | 0.00542 | -0.106 | 77.486
-1 | 0.483 | 0.0053 | -0.107 | 91.114
-0.5 | 0.546 | 0.00571 | -0.107 | 95.607
0 | 0.609 | 0.00568 | -0.108 | 107.293
0.5 | 0.672 | 0.00574 | -0.108 | 117.027
1 | 0.735 | 0.00589 | -0.109 | 124.862
1.5 | 0.798 | 0.00603 | -0.109 | 132.297
2 | 0.861 | 0.00619 | -0.11 | 139.1
2.5 | 0.923 | 0.00645 | -0.11 | 143.206
3 | 0.986 | 0.00675 | -0.111 | 146.034
3.5 | 1.038 | 0.00651 | -0.111 | 159.39
4 | 1.095 | 0.00744 | -0.111 | 147.065
4.5 | 1.152 | 0.00804 | -0.111 | 143.228
5 | 1.209 | 0.00858 | -0.112 | 140.911
5.5 | 1.264 | 0.00918 | -0.112 | 137.811
6 | 1.318 | 0.01 | -0.112 | 131.707
6.5 | 1.369 | 0.01105 | -0.112 | 123.822
7 | 1.419 | 0.01206 | -0.112 | 117.618
7.5 | 1.467 | 0.01285 | -0.113 | 114.107
8 | 1.51 | 0.01457 | -0.113 | 103.582
8.5 | 1.552 | 0.01544 | -0.113 | 100.464
9 | 1.59 | 0.01626 | -0.114 | 97.805
9.5 | 1.623 | 0.01714 | -0.114 | 94.682
10 | 1.649 | 0.01809 | -0.114 | 91.151
10.5 | 1.669 | 0.01915 | -0.114 | 87.172
11 | 1.683 | 0.02025 | -0.115 | 83.086
11.5 | 1.689 | 0.02152 | -0.115 | 78.468
12 | 1.684 | 0.02282 | -0.115 | 73.789
12.5 | 1.666 | 0.02383 | -0.115 | 69.931
13 | 1.639 | 0.02554 | -0.116 | 64.149
13.5 | 1.6 | 0.02728 | -0.116 | 58.66
14 | 1.551 | 0.02947 | -0.116 | 52.649
14.5 | 1.493 | 0.0317 | -0.116 | 47.092
15 | 1.425 | 0.03396 | -0.116 | 41.951
15.5 | 1.347 | 0.0367 | -0.116 | 36.717
16 | 1.263 | 0.03943 | -0.116 | 32.022
16.5 | 1.17 | 0.04306 | -0.116 | 27.181

## 110. Re 10M Mach 0.25 (2)
BIGFOIL.COM POLAR EXPORT
NACA63-715 a=0.6
NACA63-715 a=0.6 |  |  |  | Cl Max: | 1.8184 | at alpha= | 20 | deg
XFOIL ncrit=9 |  |  |  | L/D Max: | 204.96 | at alpha= | 3.5 | deg
Re: | 10000000 |  |  | Cd Min: | 0.18864 | at alpha= | -19.5 | deg
Mach: | 0.25 |  |  | Cl=0 at alpha= | -4.8598 | deg
|  |  |  | @ Cl=0.1, Cd= | 0.005464
|  |  |  | @ Cl=0.4, Cd= | 0.0050214
|  |  |  | @ Cl=0.6, Cd= | 0.0045272
alpha (deg) | Cl | Cd | Cm | Cl/Cd
-19.5 | -0.5192 | 0.18864 | -0.012 | -2.7523
-18.5 | -0.5001 | 0.171 | -0.0231 | -2.9246
-18 | -0.4871 | 0.16325 | -0.0282 | -2.9838
-17.5 | -0.4876 | 0.15234 | -0.0348 | -3.2007
-17 | -0.4804 | 0.14347 | -0.0404 | -3.3484
-16.5 | -0.4974 | 0.12958 | -0.0489 | -3.8386
-16 | -0.9592 | 0.04839 | -0.1076 | -19.8223
-15.5 | -1.0166 | 0.03597 | -0.1165 | -28.2624
-15 | -1.0558 | 0.0271 | -0.1219 | -38.9594
-14.5 | -1.088 | 0.0225 | -0.1191 | -48.3556
-14 | -1.0689 | 0.01951 | -0.1165 | -54.7873
-13.5 | -1.0317 | 0.0172 | -0.1145 | -59.9826
-13 | -0.9851 | 0.01533 | -0.1129 | -64.2596
-12.5 | -0.9328 | 0.01386 | -0.1116 | -67.3016
-12 | -0.8773 | 0.01263 | -0.1106 | -69.4616
-11.5 | -0.8194 | 0.01163 | -0.1098 | -70.4557
-11 | -0.7602 | 0.01076 | -0.1091 | -70.6506
-10.5 | -0.6999 | 0.01 | -0.1086 | -69.99
-10 | -0.639 | 0.00935 | -0.1083 | -68.3422
-9.5 | -0.5775 | 0.0088 | -0.1081 | -65.625
-9 | -0.5156 | 0.00833 | -0.1081 | -61.8968
-8.5 | -0.4536 | 0.00786 | -0.1081 | -57.7099
-8 | -0.3917 | 0.00738 | -0.1082 | -53.0759
-7.5 | -0.3308 | 0.00674 | -0.1084 | -49.0801
-7 | -0.268 | 0.00652 | -0.1088 | -41.1043
-6.5 | -0.2053 | 0.00625 | -0.1092 | -32.848
-6 | -0.1427 | 0.00604 | -0.1097 | -23.6258
-5.5 | -0.0801 | 0.0059 | -0.1103 | -13.5763
-5 | -0.0175 | 0.00571 | -0.1109 | -3.0648
-4.5 | 0.0449 | 0.00557 | -0.1116 | 8.061
-4 | 0.1073 | 0.00545 | -0.1123 | 19.6881
-3.5 | 0.1696 | 0.00535 | -0.113 | 31.7009
-3 | 0.2317 | 0.00527 | -0.1138 | 43.9658
-2.5 | 0.2938 | 0.00519 | -0.1146 | 56.6089
-2 | 0.3559 | 0.0051 | -0.1155 | 69.7843
-1.5 | 0.4176 | 0.00499 | -0.1163 | 83.6874
-1 | 0.4795 | 0.00484 | -0.1173 | 99.0702
-0.5 | 0.5412 | 0.00469 | -0.1182 | 115.3945
0 | 0.6026 | 0.00452 | -0.1192 | 133.3186
0.5 | 0.664 | 0.00432 | -0.1202 | 153.7037
1 | 0.7254 | 0.00435 | -0.121 | 166.7586
1.5 | 0.7867 | 0.00442 | -0.1219 | 177.9864
2 | 0.8478 | 0.00451 | -0.1227 | 187.9823
2.5 | 0.9088 | 0.00463 | -0.1235 | 196.2851
3.5 | 1.0289 | 0.00502 | -0.1247 | 204.9602
4 | 1.0874 | 0.00533 | -0.1251 | 204.015
4.5 | 1.1452 | 0.00567 | -0.1253 | 201.9753
5 | 1.1987 | 0.00627 | -0.1248 | 191.1802
5.5 | 1.2417 | 0.00741 | -0.1227 | 167.5709
6 | 1.2859 | 0.00828 | -0.1207 | 155.3019
6.5 | 1.3269 | 0.00912 | -0.118 | 145.4934
7 | 1.3616 | 0.00996 | -0.1142 | 136.7068
7.5 | 1.3752 | 0.01087 | -0.1067 | 126.5133
8 | 1.3948 | 0.01213 | -0.1011 | 114.9876
8.5 | 1.4137 | 0.01313 | -0.0958 | 107.6695
9 | 1.4349 | 0.01488 | -0.0914 | 96.4315
9.5 | 1.4625 | 0.01647 | -0.088 | 88.7978
10 | 1.4909 | 0.01812 | -0.085 | 82.2792
10.5 | 1.52 | 0.01983 | -0.0821 | 76.6515
11 | 1.5472 | 0.0217 | -0.0793 | 71.2995
11.5 | 1.5733 | 0.02376 | -0.0765 | 66.2163
12 | 1.6005 | 0.02586 | -0.074 | 61.891
12.5 | 1.6252 | 0.02825 | -0.0716 | 57.5292
13 | 1.6499 | 0.03074 | -0.0693 | 53.6727
13.5 | 1.6712 | 0.03363 | -0.067 | 49.6937
14 | 1.6934 | 0.03656 | -0.0649 | 46.3184
14.5 | 1.7135 | 0.03978 | -0.063 | 43.0744
15 | 1.7303 | 0.04343 | -0.0612 | 39.8411
15.5 | 1.7482 | 0.04713 | -0.0597 | 37.0931
16 | 1.7621 | 0.05139 | -0.0583 | 34.2888
16.5 | 1.776 | 0.05579 | -0.0573 | 31.8337
17 | 1.7893 | 0.06043 | -0.0565 | 29.6095
17.5 | 1.7998 | 0.06553 | -0.056 | 27.4653
18 | 1.8088 | 0.07098 | -0.0559 | 25.4832
18.5 | 1.81 | 0.07755 | -0.0562 | 23.3398
19 | 1.8153 | 0.08381 | -0.0569 | 21.6597
19.5 | 1.8183 | 0.09055 | -0.058 | 20.0806
20 | 1.8184 | 0.09777 | -0.0595 | 18.5988

## 111. Re 10M Mach 0.50 (1)
BIGFOIL.COM POLAR EXPORT
NACA63-715 a=0.6
NACA63-715 a=0.6 |  |  |  | Cl Max: | 1.632 | at alpha= | 8.5 | deg
JavaFoil+Calcfoil stall+Eppler ext transition |  |  |  | L/D Max: | 142.793 | at alpha= | 3 | deg
Re: | 10000000 |  |  | Cd Min: | 0.00478 | at alpha= | -4 | deg
Mach: | 0.5 |  |  | Cl=0 at alpha= | -4.8261 | deg
|  |  |  | @ Cl=0.1, Cd= | 0.0047907
|  |  |  | @ Cl=0.4, Cd= | 0.0058989
|  |  |  | @ Cl=0.6, Cd= | 0.0060518
alpha (deg) | Cl | Cd | Cm | Cl/Cd
-20 | -0.869 | 0.14809 | -0.058 | -5.87
-19.5 | -0.84 | 0.1434 | -0.057 | -5.857
-19 | -0.811 | 0.13839 | -0.057 | -5.863
-18.5 | -0.786 | 0.13625 | -0.06 | -5.77
-18 | -0.757 | 0.12991 | -0.059 | -5.823
-17.5 | -0.726 | 0.12569 | -0.058 | -5.779
-17 | -0.696 | 0.12101 | -0.056 | -5.755
-16.5 | -0.668 | 0.11321 | -0.057 | -5.901
-16 | -0.64 | 0.11675 | -0.057 | -5.481
-15.5 | -0.612 | 0.10803 | -0.059 | -5.666
-15 | -0.582 | 0.10318 | -0.057 | -5.64
-14.5 | -0.554 | 0.09775 | -0.057 | -5.664
-14 | -0.527 | 0.08836 | -0.06 | -5.962
-13.5 | -0.5 | 0.08149 | -0.063 | -6.131
-13 | -0.466 | 0.09366 | -0.054 | -4.977
-12.5 | -0.438 | 0.08681 | -0.055 | -5.041
-12 | -0.41 | 0.07672 | -0.057 | -5.345
-11.5 | -0.383 | 0.06934 | -0.061 | -5.524
-11 | -0.358 | 0.06048 | -0.068 | -5.915
-10.5 | -0.347 | 0.03732 | -0.086 | -9.288
-10 | -0.294 | 0.07228 | -0.052 | -4.068
-9.5 | -0.266 | 0.06129 | -0.055 | -4.342
-9 | -0.238 | 0.05516 | -0.058 | -4.319
-8.5 | -0.209 | 0.05529 | -0.056 | -3.784
-8 | -0.181 | 0.05241 | -0.056 | -3.445
-7.5 | -0.23 | 0.04681 | -0.061 | -4.915
-7 | -0.253 | 0.01047 | -0.106 | -24.166
-6.5 | -0.217 | 0.00534 | -0.112 | -40.569
-6 | -0.157 | 0.00503 | -0.113 | -31.114
-5.5 | -0.091 | 0.00501 | -0.114 | -18.233
-5 | -0.024 | 0.00493 | -0.114 | -4.86
-4.5 | 0.045 | 0.00483 | -0.115 | 9.309
-4 | 0.115 | 0.00478 | -0.115 | 24.021
-3.5 | 0.185 | 0.00572 | -0.116 | 32.378
-3 | 0.256 | 0.00579 | -0.117 | 44.24
-2.5 | 0.327 | 0.00588 | -0.117 | 55.609
-2 | 0.399 | 0.0059 | -0.118 | 67.694
-1.5 | 0.47 | 0.00582 | -0.119 | 80.695
-1 | 0.54 | 0.00568 | -0.119 | 95.188
-0.5 | 0.611 | 0.00612 | -0.12 | 99.765
0 | 0.681 | 0.00611 | -0.12 | 111.526
0.5 | 0.752 | 0.00627 | -0.121 | 119.892
1 | 0.822 | 0.00649 | -0.122 | 126.596
1.5 | 0.886 | 0.00622 | -0.121 | 142.361
2 | 0.953 | 0.00697 | -0.122 | 136.793
2.5 | 1.02 | 0.00729 | -0.122 | 139.893
3 | 1.087 | 0.00761 | -0.122 | 142.793
3.5 | 1.142 | 0.00811 | -0.123 | 140.764
4 | 1.205 | 0.00897 | -0.123 | 134.289
4.5 | 1.268 | 0.00972 | -0.123 | 130.43
5 | 1.331 | 0.01053 | -0.123 | 126.395
5.5 | 1.391 | 0.01151 | -0.124 | 120.903
6 | 1.446 | 0.01298 | -0.124 | 111.406
6.5 | 1.498 | 0.01455 | -0.124 | 102.951
7 | 1.546 | 0.01584 | -0.124 | 97.591
7.5 | 1.585 | 0.01835 | -0.124 | 86.354
8 | 1.615 | 0.01979 | -0.125 | 81.607
8.5 | 1.632 | 0.02129 | -0.125 | 76.662
9 | 1.627 | 0.02294 | -0.125 | 70.951
9.5 | 1.573 | 0.0251 | -0.125 | 62.671
10 | 1.363 | 0.02789 | -0.126 | 48.877
10.5 | 0.994 | 0.03092 | -0.126 | 32.139
11 | 1.024 | 0.03178 | -0.126 | 32.212
11.5 | 1.05 | 0.03571 | -0.126 | 29.414
12 | 1.082 | 0.03533 | -0.126 | 30.615
12.5 | 1.107 | 0.03953 | -0.126 | 28.002
13 | 1.133 | 0.04353 | -0.126 | 26.027
13.5 | 1.163 | 0.04339 | -0.127 | 26.802

## 112. Re 10M Mach 0.50 (2)
BIGFOIL.COM POLAR EXPORT
NACA63-715 a=0.6
NACA63-715 a=0.6 |  |  |  | Cl Max: | 1.6843 | at alpha= | 14 | deg
XFOIL ncrit=9 |  |  |  | L/D Max: | 220.775 | at alpha= | 3.5 | deg
Re: | 10000000 |  |  | Cd Min: | 0.23941 | at alpha= | -20 | deg
Mach: | 0.5 |  |  | Cl=0 at alpha= | -4.8189 | deg
|  |  |  | @ Cl=0.1, Cd= | 0.0058059
|  |  |  | @ Cl=0.4, Cd= | 0.005383
|  |  |  | @ Cl=0.6, Cd= | 0.0050556
alpha (deg) | Cl | Cd | Cm | Cl/Cd
-20 | -0.497 | 0.23941 | 0.0021 | -2.0759
-19.5 | -0.4735 | 0.2315 | -0.0031 | -2.0454
-19 | -0.4499 | 0.22359 | -0.0083 | -2.0122
-18.5 | -0.4279 | 0.21505 | -0.0135 | -1.9898
-18 | -0.4052 | 0.20688 | -0.0187 | -1.9586
-17.5 | -0.3849 | 0.1978 | -0.0239 | -1.9459
-17 | -0.3663 | 0.18834 | -0.0292 | -1.9449
-16.5 | -0.3538 | 0.17732 | -0.035 | -1.9953
-16 | -0.3342 | 0.16897 | -0.0402 | -1.9779
-15.5 | -0.3229 | 0.15858 | -0.046 | -2.0362
-15 | -0.3086 | 0.14938 | -0.0516 | -2.0659
-14.5 | -0.2993 | 0.13933 | -0.0577 | -2.1481
-14 | -0.29 | 0.1298 | -0.0636 | -2.2342
-13.5 | -0.2815 | 0.12054 | -0.0695 | -2.3353
-13 | -0.275 | 0.11131 | -0.0754 | -2.4706
-12.5 | -0.2728 | 0.10182 | -0.0817 | -2.6792
-12 | -0.2816 | 0.09109 | -0.0889 | -3.0914
-11.5 | -0.3048 | 0.07928 | -0.0976 | -3.8446
-11 | -0.3403 | 0.06699 | -0.1071 | -5.0799
-10.5 | -0.3769 | 0.05533 | -0.1161 | -6.8119
-10 | -0.4034 | 0.04398 | -0.1241 | -9.1724
-9.5 | -0.4247 | 0.03441 | -0.1321 | -12.3423
-9 | -0.4536 | 0.02725 | -0.1372 | -16.6459
-8.5 | -0.4775 | 0.02 | -0.1382 | -23.875
-8 | -0.4792 | 0.01153 | -0.1373 | -41.5611
-7.5 | -0.4156 | 0.00828 | -0.1341 | -50.1932
-7 | -0.3353 | 0.0076 | -0.132 | -44.1184
-6.5 | -0.2568 | 0.00707 | -0.1306 | -36.3225
-6 | -0.1797 | 0.00663 | -0.1298 | -27.1041
-5.5 | -0.1029 | 0.00634 | -0.1292 | -16.2303
-5 | -0.0271 | 0.00612 | -0.129 | -4.4281
-4.5 | 0.0477 | 0.00594 | -0.129 | 8.0303
-4 | 0.1218 | 0.00575 | -0.1293 | 21.1826
-3.5 | 0.1954 | 0.00564 | -0.1297 | 34.6454
-3 | 0.2684 | 0.00553 | -0.1303 | 48.5353
-2.5 | 0.341 | 0.00544 | -0.131 | 62.6838
-2 | 0.4134 | 0.00537 | -0.1318 | 76.9832
-1.5 | 0.4852 | 0.0053 | -0.1327 | 91.5472
-1 | 0.5569 | 0.00514 | -0.1337 | 108.3463
-0.5 | 0.6284 | 0.005 | -0.1348 | 125.68
0 | 0.6994 | 0.00481 | -0.1359 | 145.4054
0.5 | 0.7707 | 0.0046 | -0.137 | 167.5435
1 | 0.842 | 0.00465 | -0.138 | 181.0753
1.5 | 0.9134 | 0.00473 | -0.1388 | 193.1078
2 | 0.9846 | 0.00485 | -0.1396 | 203.0103
2.5 | 1.0558 | 0.00499 | -0.1403 | 211.5832
3 | 1.1265 | 0.00518 | -0.1408 | 217.471
3.5 | 1.1966 | 0.00542 | -0.141 | 220.7749
4 | 1.2643 | 0.00577 | -0.1407 | 219.1161
4.5 | 1.3291 | 0.00621 | -0.1397 | 214.0258
5 | 1.3897 | 0.00676 | -0.138 | 205.5769
5.5 | 1.4246 | 0.00793 | -0.132 | 179.6469
6 | 1.4125 | 0.00975 | -0.1189 | 144.8718
6.5 | 1.4076 | 0.01252 | -0.1091 | 112.4281
7 | 1.4161 | 0.01521 | -0.1018 | 93.1032
7.5 | 1.4267 | 0.01808 | -0.0952 | 78.9104
8 | 1.4397 | 0.02105 | -0.0893 | 68.3943
8.5 | 1.4554 | 0.02415 | -0.0841 | 60.265
9 | 1.4678 | 0.02733 | -0.0794 | 53.7065
9.5 | 1.4862 | 0.03091 | -0.0752 | 48.0815
10 | 1.5124 | 0.03419 | -0.0718 | 44.2352
10.5 | 1.54 | 0.03759 | -0.0686 | 40.9683
11 | 1.5667 | 0.04122 | -0.0655 | 38.0082
11.5 | 1.5908 | 0.04528 | -0.0627 | 35.1325
12 | 1.6159 | 0.04946 | -0.06 | 32.6708
12.5 | 1.6381 | 0.05412 | -0.0577 | 30.2679
13 | 1.6588 | 0.05912 | -0.0555 | 28.0582
13.5 | 1.6758 | 0.06475 | -0.0537 | 25.8811
14 | 1.6843 | 0.07146 | -0.0523 | 23.5698
14.5 | 1.6775 | 0.08006 | -0.052 | 20.953
15 | 1.6562 | 0.0907 | -0.0532 | 18.2602
15.5 | 1.6272 | 0.10275 | -0.0561 | 15.8365
16 | 1.5955 | 0.1157 | -0.0605 | 13.79
16.5 | 1.5632 | 0.12936 | -0.0664 | 12.0841
17 | 1.5321 | 0.14334 | -0.0736 | 10.6886
17.5 | 1.5047 | 0.1574 | -0.0818 | 9.5597
18 | 1.4797 | 0.17159 | -0.0909 | 8.6235
18.5 | 1.4578 | 0.18569 | -0.1006 | 7.8507
19 | 1.4382 | 0.19996 | -0.1108 | 7.1924

## 113. Re 12M Mach 0.00 (1)
BIGFOIL.COM POLAR EXPORT
NACA63-715 a=0.6
NACA63-715 a=0.6 |  |  |  | Cl Max: | 1.719 | at alpha= | 12.5 | deg
JavaFoil+Calcfoil stall+Eppler ext transition |  |  |  | L/D Max: | 156.327 | at alpha= | 4 | deg
Re: | 12000000 |  |  | Cd Min: | 0.00459 | at alpha= | -4 | deg
Mach: | 0 |  |  | Cl=0 at alpha= | -4.825 | deg
|  |  |  | @ Cl=0.1, Cd= | 0.00459
|  |  |  | @ Cl=0.4, Cd= | 0.0054315
|  |  |  | @ Cl=0.6, Cd= | 0.0056616
alpha (deg) | Cl | Cd | Cm | Cl/Cd
-19.5 | -0.494 | 0.1502 | -0.047 | -3.288
-19 | -0.507 | 0.14504 | -0.047 | -3.496
-18.5 | -0.52 | 0.13949 | -0.047 | -3.729
-18 | -0.533 | 0.13078 | -0.048 | -4.075
-17.5 | -0.545 | 0.12414 | -0.049 | -4.389
-17 | -0.555 | 0.11727 | -0.05 | -4.736
-16.5 | -0.565 | 0.11131 | -0.05 | -5.073
-16 | -0.572 | 0.10497 | -0.051 | -5.452
-15.5 | -0.579 | 0.09896 | -0.053 | -5.846
-15 | -0.582 | 0.09318 | -0.053 | -6.247
-14.5 | -0.584 | 0.08743 | -0.055 | -6.675
-14 | -0.583 | 0.08133 | -0.056 | -7.17
-13.5 | -0.579 | 0.07627 | -0.057 | -7.59
-13 | -0.574 | 0.06921 | -0.06 | -8.289
-12.5 | -0.568 | 0.06022 | -0.064 | -9.43
-12 | -0.571 | 0.04271 | -0.073 | -13.373
-11.5 | -0.582 | 0.02259 | -0.082 | -25.767
-11 | -0.563 | 0.01891 | -0.084 | -29.792
-10.5 | -0.562 | 0.01026 | -0.09 | -54.798
-10 | -0.543 | 0.00548 | -0.094 | -99.061
-9.5 | -0.503 | 0.00532 | -0.094 | -94.552
-9 | -0.46 | 0.00521 | -0.095 | -88.188
-8.5 | -0.413 | 0.00512 | -0.095 | -80.532
-8 | -0.363 | 0.00507 | -0.096 | -71.547
-7.5 | -0.31 | 0.00505 | -0.096 | -61.43
-7 | -0.255 | 0.00483 | -0.097 | -52.841
-6.5 | -0.199 | 0.0048 | -0.097 | -41.416
-6 | -0.14 | 0.00477 | -0.098 | -29.429
-5.5 | -0.081 | 0.00463 | -0.098 | -17.518
-5 | -0.021 | 0.00461 | -0.099 | -4.571
-4.5 | 0.039 | 0.0046 | -0.099 | 8.553
-4 | 0.1 | 0.00459 | -0.1 | 21.831
-3.5 | 0.161 | 0.00543 | -0.101 | 29.673
-3 | 0.222 | 0.00546 | -0.101 | 40.691
-2.5 | 0.284 | 0.00549 | -0.102 | 51.663
-2 | 0.346 | 0.00552 | -0.102 | 62.691
-1.5 | 0.407 | 0.00542 | -0.103 | 75.048
-1 | 0.468 | 0.00534 | -0.103 | 87.695
-0.5 | 0.529 | 0.00564 | -0.104 | 93.755
0 | 0.59 | 0.00566 | -0.104 | 104.199
0.5 | 0.651 | 0.00567 | -0.105 | 114.835
1 | 0.712 | 0.00576 | -0.105 | 123.676
1.5 | 0.773 | 0.00589 | -0.106 | 131.185
2 | 0.833 | 0.00606 | -0.106 | 137.423
2.5 | 0.894 | 0.00624 | -0.107 | 143.242
3 | 0.955 | 0.00655 | -0.107 | 145.812
3.5 | 1.009 | 0.00702 | -0.108 | 143.771
4 | 1.065 | 0.00681 | -0.108 | 156.327
4.5 | 1.121 | 0.00778 | -0.108 | 143.986
5 | 1.176 | 0.00826 | -0.109 | 142.378
5.5 | 1.23 | 0.00884 | -0.109 | 139.138
6 | 1.282 | 0.00956 | -0.109 | 134.162
6.5 | 1.333 | 0.01036 | -0.109 | 128.666
7 | 1.383 | 0.0111 | -0.109 | 124.617
7.5 | 1.431 | 0.01174 | -0.11 | 121.962
8 | 1.475 | 0.01314 | -0.11 | 112.285
8.5 | 1.519 | 0.01386 | -0.11 | 109.61
9 | 1.56 | 0.01453 | -0.11 | 107.388
9.5 | 1.597 | 0.01523 | -0.111 | 104.901
10 | 1.629 | 0.01599 | -0.111 | 101.892
10.5 | 1.658 | 0.01683 | -0.111 | 98.474
11 | 1.682 | 0.01771 | -0.112 | 94.973
11.5 | 1.701 | 0.01868 | -0.112 | 91.057
12 | 1.714 | 0.01974 | -0.112 | 86.801
12.5 | 1.719 | 0.02075 | -0.112 | 82.822
13 | 1.717 | 0.02163 | -0.113 | 79.397
13.5 | 1.71 | 0.02292 | -0.113 | 74.625
14 | 1.698 | 0.02432 | -0.113 | 69.83
14.5 | 1.68 | 0.02582 | -0.113 | 65.071
15 | 1.657 | 0.02744 | -0.113 | 60.384
15.5 | 1.629 | 0.02924 | -0.114 | 55.7
16 | 1.597 | 0.03078 | -0.114 | 51.895
16.5 | 1.561 | 0.03322 | -0.114 | 46.972
17 | 1.522 | 0.03521 | -0.114 | 43.207
17.5 | 1.48 | 0.03735 | -0.114 | 39.621

## 114. Re 12M Mach 0.00 (2)
BIGFOIL.COM POLAR EXPORT
NACA63-715 a=0.6
NACA63-715 a=0.6 |  |  |  | Cl Max: | 1.8799 | at alpha= | 20 | deg
XFOIL ncrit=9 |  |  |  | L/D Max: | 197.552 | at alpha= | 4 | deg
Re: | 12000000 |  |  | Cd Min: | 0.07106 | at alpha= | 20 | deg
Mach: | 0 |  |  | Cl=0 at alpha= | -4.8664 | deg
|  |  |  | @ Cl=0.1, Cd= | 0.005264
|  |  |  | @ Cl=0.4, Cd= | 0.0048306
|  |  |  | @ Cl=0.6, Cd= | 0.0043735
alpha (deg) | Cl | Cd | Cm | Cl/Cd
-20 | -1.1916 | 0.05825 | -0.09 | -20.4567
-19.5 | -1.2135 | 0.04909 | -0.0962 | -24.7199
-19 | -1.2787 | 0.03627 | -0.1039 | -35.255
-18.5 | -1.2779 | 0.03134 | -0.1063 | -40.7754
-18 | -1.2908 | 0.0255 | -0.1088 | -50.6196
-17.5 | -1.3153 | 0.0217 | -0.1055 | -60.6129
-17 | -1.295 | 0.02021 | -0.1026 | -64.0772
-16.5 | -1.262 | 0.01875 | -0.1012 | -67.3067
-16 | -1.2231 | 0.01745 | -0.1002 | -70.0917
-15.5 | -1.1819 | 0.01611 | -0.0993 | -73.3644
-15 | -1.1366 | 0.01495 | -0.0988 | -76.0268
-14.5 | -1.0885 | 0.01396 | -0.0985 | -77.9728
-14 | -1.0385 | 0.01307 | -0.0983 | -79.4568
-13.5 | -0.987 | 0.01227 | -0.0982 | -80.4401
-13 | -0.9342 | 0.01153 | -0.0983 | -81.0234
-12.5 | -0.8804 | 0.01087 | -0.0984 | -80.9936
-12 | -0.8259 | 0.01027 | -0.0986 | -80.4187
-11.5 | -0.7706 | 0.0097 | -0.0989 | -79.4433
-11 | -0.7149 | 0.00914 | -0.0992 | -78.2166
-10.5 | -0.6583 | 0.00868 | -0.0995 | -75.841
-10 | -0.6012 | 0.00829 | -0.1 | -72.5211
-9.5 | -0.5437 | 0.00795 | -0.1005 | -68.3899
-9 | -0.486 | 0.00755 | -0.101 | -64.3709
-8.5 | -0.4281 | 0.00715 | -0.1015 | -59.8741
-8 | -0.371 | 0.00655 | -0.1021 | -56.6412
-7.5 | -0.3122 | 0.00634 | -0.1027 | -49.2429
-7 | -0.2531 | 0.00613 | -0.1034 | -41.2887
-6.5 | -0.194 | 0.00591 | -0.1041 | -32.8257
-6 | -0.1348 | 0.00576 | -0.1048 | -23.4028
-5.5 | -0.0753 | 0.00562 | -0.1056 | -13.3986
-5 | -0.0159 | 0.00547 | -0.1064 | -2.9068
-4.5 | 0.0436 | 0.00534 | -0.1071 | 8.1648
-4 | 0.103 | 0.00526 | -0.1079 | 19.5817
-3.5 | 0.1625 | 0.00516 | -0.1087 | 31.4922
-3 | 0.222 | 0.00508 | -0.1095 | 43.7008
-2.5 | 0.2814 | 0.00502 | -0.1104 | 56.0558
-2 | 0.3409 | 0.00494 | -0.1112 | 69.0081
-1.5 | 0.4003 | 0.00483 | -0.1121 | 82.8778
-1 | 0.4595 | 0.00473 | -0.1129 | 97.1459
-0.5 | 0.5189 | 0.0046 | -0.1138 | 112.8043
0 | 0.5779 | 0.00443 | -0.1148 | 130.4515
0.5 | 0.6366 | 0.00428 | -0.1157 | 148.7383
1 | 0.6953 | 0.00427 | -0.1166 | 162.8337
1.5 | 0.7541 | 0.00432 | -0.1174 | 174.5602
2 | 0.8128 | 0.00437 | -0.1182 | 185.9954
2.5 | 0.8709 | 0.00452 | -0.119 | 192.677
3 | 0.9285 | 0.00471 | -0.1197 | 197.1338
3.5 | 0.9849 | 0.00499 | -0.1202 | 197.3747
4 | 1.0411 | 0.00527 | -0.1207 | 197.5522
4.5 | 1.0966 | 0.00557 | -0.1211 | 196.8761
5 | 1.1451 | 0.0064 | -0.1205 | 178.9219
5.5 | 1.1904 | 0.00735 | -0.1193 | 161.9592
6 | 1.2379 | 0.008 | -0.1184 | 154.7375
6.5 | 1.2831 | 0.00869 | -0.1171 | 147.6525
7 | 1.3273 | 0.00932 | -0.1157 | 142.4142
8 | 1.4022 | 0.01063 | -0.1103 | 131.9097
8.5 | 1.4156 | 0.01145 | -0.1034 | 123.6332
9 | 1.4357 | 0.01207 | -0.0983 | 118.9478
9.5 | 1.4645 | 0.01312 | -0.0951 | 111.6235
10 | 1.4937 | 0.01427 | -0.0921 | 104.6741
10.5 | 1.5229 | 0.0155 | -0.0893 | 98.2516
11 | 1.5523 | 0.01681 | -0.0868 | 92.3438
11.5 | 1.5795 | 0.01831 | -0.0842 | 86.2643
12 | 1.6077 | 0.01981 | -0.0819 | 81.156
12.5 | 1.6322 | 0.0216 | -0.0794 | 75.5648
13 | 1.6571 | 0.02344 | -0.0771 | 70.6954
13.5 | 1.6801 | 0.02551 | -0.0749 | 65.8604
14 | 1.7042 | 0.02761 | -0.0729 | 61.724
14.5 | 1.7274 | 0.02984 | -0.0711 | 57.8887
15 | 1.7472 | 0.03244 | -0.0692 | 53.8594
15.5 | 1.7668 | 0.03517 | -0.0675 | 50.236
16 | 1.7849 | 0.03813 | -0.066 | 46.8109
16.5 | 1.8006 | 0.04142 | -0.0645 | 43.4718
17 | 1.8155 | 0.04488 | -0.0633 | 40.4523
17.5 | 1.8315 | 0.04837 | -0.0623 | 37.8644
18 | 1.8464 | 0.05206 | -0.0616 | 35.4668
18.5 | 1.856 | 0.05646 | -0.0609 | 32.8728
19 | 1.8629 | 0.06132 | -0.0606 | 30.38
19.5 | 1.8723 | 0.066 | -0.0605 | 28.3682
20 | 1.8799 | 0.07106 | -0.0607 | 26.4551

## 115. Re 12M Mach 0.10 (1)
BIGFOIL.COM POLAR EXPORT
NACA63-715 a=0.6
NACA63-715 a=0.6 |  |  |  | Cl Max: | 1.714 | at alpha= | 12.5 | deg
JavaFoil+Calcfoil stall+Eppler ext transition |  |  |  | L/D Max: | 155.26 | at alpha= | 4 | deg
Re: | 12000000 |  |  | Cd Min: | 0.00459 | at alpha= | -4 | deg
Mach: | 0.1 |  |  | Cl=0 at alpha= | -4.8279 | deg
|  |  |  | @ Cl=0.1, Cd= | 0.0045902
|  |  |  | @ Cl=0.4, Cd= | 0.0054433
|  |  |  | @ Cl=0.6, Cd= | 0.00567
alpha (deg) | Cl | Cd | Cm | Cl/Cd
-16.5 | -0.532 | 0.11334 | -0.05 | -4.694
-16 | -0.543 | 0.10756 | -0.05 | -5.045
-15.5 | -0.552 | 0.10077 | -0.052 | -5.477
-15 | -0.559 | 0.09491 | -0.053 | -5.887
-14.5 | -0.563 | 0.08935 | -0.054 | -6.302
-14 | -0.565 | 0.08359 | -0.055 | -6.758
-13.5 | -0.563 | 0.07889 | -0.056 | -7.138
-13 | -0.56 | 0.07212 | -0.058 | -7.762
-12.5 | -0.554 | 0.06464 | -0.062 | -8.574
-12 | -0.55 | 0.05341 | -0.067 | -10.299
-11.5 | -0.571 | 0.02556 | -0.081 | -22.337
-11 | -0.553 | 0.02175 | -0.083 | -25.443
-10.5 | -0.551 | 0.01211 | -0.089 | -45.481
-10 | -0.542 | 0.00554 | -0.094 | -97.748
-9.5 | -0.503 | 0.00535 | -0.095 | -93.931
-9 | -0.46 | 0.00524 | -0.095 | -87.758
-8.5 | -0.413 | 0.00514 | -0.096 | -80.406
-8 | -0.364 | 0.00506 | -0.096 | -71.829
-7.5 | -0.311 | 0.00506 | -0.097 | -61.456
-7 | -0.256 | 0.00484 | -0.097 | -52.948
-6.5 | -0.199 | 0.0048 | -0.098 | -41.528
-6 | -0.141 | 0.00476 | -0.098 | -29.639
-5.5 | -0.081 | 0.00463 | -0.099 | -17.583
-5 | -0.021 | 0.00462 | -0.099 | -4.59
-4.5 | 0.04 | 0.0046 | -0.1 | 8.596
-4 | 0.101 | 0.00459 | -0.1 | 21.939
-3.5 | 0.162 | 0.00544 | -0.101 | 29.767
-3 | 0.223 | 0.00547 | -0.102 | 40.865
-2.5 | 0.285 | 0.00552 | -0.102 | 51.69
-2 | 0.348 | 0.00552 | -0.103 | 62.999
-1.5 | 0.409 | 0.00543 | -0.103 | 75.331
-1 | 0.47 | 0.00534 | -0.104 | 88.032
-0.5 | 0.532 | 0.00565 | -0.104 | 94.089
0 | 0.593 | 0.00567 | -0.105 | 104.603
0.5 | 0.654 | 0.00567 | -0.105 | 115.285
1 | 0.715 | 0.00576 | -0.106 | 124.188
1.5 | 0.776 | 0.00591 | -0.106 | 131.421
2 | 0.838 | 0.00607 | -0.107 | 137.979
2.5 | 0.898 | 0.0063 | -0.107 | 142.69
3 | 0.959 | 0.00657 | -0.108 | 146.017
3.5 | 1.014 | 0.00713 | -0.109 | 142.289
4 | 1.069 | 0.00689 | -0.109 | 155.26
4.5 | 1.125 | 0.00783 | -0.109 | 143.611
5 | 1.181 | 0.00832 | -0.109 | 141.86
5.5 | 1.236 | 0.00891 | -0.109 | 138.623
6 | 1.288 | 0.00964 | -0.109 | 133.557
6.5 | 1.339 | 0.01046 | -0.11 | 128.019
7 | 1.389 | 0.01122 | -0.11 | 123.843
7.5 | 1.437 | 0.01187 | -0.11 | 121.081
8 | 1.481 | 0.0133 | -0.11 | 111.372
8.5 | 1.525 | 0.01401 | -0.111 | 108.784
9 | 1.565 | 0.0147 | -0.111 | 106.488
9.5 | 1.602 | 0.01544 | -0.111 | 103.727
10 | 1.633 | 0.01625 | -0.112 | 100.533
10.5 | 1.661 | 0.01708 | -0.112 | 97.231
11 | 1.683 | 0.01797 | -0.112 | 93.653
11.5 | 1.701 | 0.01897 | -0.112 | 89.66
12 | 1.712 | 0.02005 | -0.113 | 85.365
12.5 | 1.714 | 0.0211 | -0.113 | 81.212
13 | 1.71 | 0.02202 | -0.113 | 77.624
13.5 | 1.699 | 0.02337 | -0.113 | 72.72
14 | 1.683 | 0.02498 | -0.114 | 67.371
14.5 | 1.661 | 0.02634 | -0.114 | 63.043
15 | 1.633 | 0.02808 | -0.114 | 58.149
15.5 | 1.6 | 0.02995 | -0.114 | 53.41
16 | 1.563 | 0.03159 | -0.114 | 49.473
16.5 | 1.521 | 0.03388 | -0.114 | 44.899
17 | 1.476 | 0.03634 | -0.114 | 40.615
17.5 | 1.428 | 0.03859 | -0.115 | 37.013

## 116. Re 12M Mach 0.10 (2)
BIGFOIL.COM POLAR EXPORT
NACA63-715 a=0.6
NACA63-715 a=0.6 |  |  |  | Cl Max: | 1.8769 | at alpha= | 20 | deg
XFOIL ncrit=9 |  |  |  | L/D Max: | 198.88 | at alpha= | 4 | deg
Re: | 12000000 |  |  | Cd Min: | 0.07423 | at alpha= | 20 | deg
Mach: | 0.1 |  |  | Cl=0 at alpha= | -4.8648 | deg
|  |  |  | @ Cl=0.1, Cd= | 0.0052748
|  |  |  | @ Cl=0.4, Cd= | 0.004836
|  |  |  | @ Cl=0.6, Cd= | 0.0043936
alpha (deg) | Cl | Cd | Cm | Cl/Cd
-19 | -1.1916 | 0.0482 | -0.0993 | -24.722
-18.5 | -1.2044 | 0.04092 | -0.1038 | -29.433
-18 | -1.2398 | 0.03206 | -0.1087 | -38.6712
-17.5 | -1.2594 | 0.0255 | -0.1117 | -49.3882
-17 | -1.2734 | 0.02216 | -0.1091 | -57.4639
-16.5 | -1.2598 | 0.02028 | -0.1055 | -62.1203
-16 | -1.2253 | 0.01879 | -0.104 | -65.2102
-15.5 | -1.1867 | 0.0173 | -0.1027 | -68.5954
-15 | -1.1441 | 0.01587 | -0.1018 | -72.092
-14.5 | -1.0975 | 0.01467 | -0.1012 | -74.8125
-14 | -1.0481 | 0.01363 | -0.1007 | -76.8966
-13.5 | -0.9965 | 0.01271 | -0.1004 | -78.4028
-13 | -0.9436 | 0.01189 | -0.1003 | -79.3608
-12.5 | -0.8893 | 0.01116 | -0.1002 | -79.6864
-12 | -0.8342 | 0.01051 | -0.1003 | -79.372
-11.5 | -0.7783 | 0.0099 | -0.1004 | -78.6162
-11 | -0.7219 | 0.00932 | -0.1006 | -77.4571
-10.5 | -0.6648 | 0.00881 | -0.1008 | -75.4597
-10 | -0.6071 | 0.00838 | -0.1012 | -72.4463
-9.5 | -0.5489 | 0.00802 | -0.1016 | -68.4414
-9 | -0.4905 | 0.00763 | -0.102 | -64.2857
-8.5 | -0.4321 | 0.00722 | -0.1025 | -59.8476
-8 | -0.3743 | 0.00663 | -0.103 | -56.4555
-7.5 | -0.3151 | 0.00637 | -0.1036 | -49.4662
-7 | -0.2554 | 0.00616 | -0.1042 | -41.461
-6.5 | -0.1958 | 0.00593 | -0.1049 | -33.0185
-6 | -0.136 | 0.00577 | -0.1056 | -23.5702
-5.5 | -0.0761 | 0.00563 | -0.1063 | -13.5169
-5 | -0.0162 | 0.00548 | -0.107 | -2.9562
-4.5 | 0.0437 | 0.00535 | -0.1078 | 8.1682
-4 | 0.1036 | 0.00527 | -0.1086 | 19.6584
-3.5 | 0.1635 | 0.00517 | -0.1094 | 31.6248
-3 | 0.2235 | 0.00509 | -0.1102 | 43.9096
-2.5 | 0.2833 | 0.00503 | -0.111 | 56.3221
-2 | 0.3432 | 0.00495 | -0.1119 | 69.3333
-1.5 | 0.403 | 0.00483 | -0.1127 | 83.4369
-1 | 0.4626 | 0.00474 | -0.1136 | 97.5949
-0.5 | 0.5223 | 0.00461 | -0.1145 | 113.2972
0 | 0.5817 | 0.00444 | -0.1155 | 131.0135
0.5 | 0.6408 | 0.00429 | -0.1164 | 149.3706
1 | 0.6999 | 0.00428 | -0.1173 | 163.528
1.5 | 0.7591 | 0.00433 | -0.1181 | 175.3118
2 | 0.8182 | 0.00438 | -0.1189 | 186.8037
2.5 | 0.8767 | 0.00452 | -0.1197 | 193.9602
3 | 0.9347 | 0.00472 | -0.1203 | 198.0297
3.5 | 0.9915 | 0.005 | -0.1209 | 198.3
4 | 1.0481 | 0.00527 | -0.1214 | 198.8805
5 | 1.1527 | 0.00642 | -0.121 | 179.5483
5.5 | 1.1978 | 0.00739 | -0.1197 | 162.0839
6 | 1.2451 | 0.00806 | -0.1187 | 154.4789
6.5 | 1.2901 | 0.00876 | -0.1173 | 147.2717
7 | 1.3338 | 0.0094 | -0.1157 | 141.8936
7.5 | 1.3741 | 0.01006 | -0.1134 | 136.5905
8 | 1.4005 | 0.01071 | -0.1085 | 130.7656
8.5 | 1.4157 | 0.01169 | -0.1021 | 121.1035
9 | 1.4366 | 0.01238 | -0.0973 | 116.042
9.5 | 1.4657 | 0.01349 | -0.094 | 108.6509
10 | 1.4951 | 0.0147 | -0.0911 | 101.7075
10.5 | 1.5247 | 0.01598 | -0.0883 | 95.413
11 | 1.5544 | 0.01734 | -0.0858 | 89.6424
11.5 | 1.5815 | 0.0189 | -0.0832 | 83.6772
12 | 1.6097 | 0.02047 | -0.0808 | 78.637
12.5 | 1.6341 | 0.02234 | -0.0783 | 73.1468
13 | 1.6589 | 0.02426 | -0.076 | 68.38
13.5 | 1.6817 | 0.02646 | -0.0737 | 63.5563
14 | 1.7053 | 0.02869 | -0.0717 | 59.4388
14.5 | 1.7267 | 0.03117 | -0.0697 | 55.3962
15 | 1.746 | 0.03394 | -0.0678 | 51.4437
15.5 | 1.7661 | 0.03673 | -0.0662 | 48.0833
16 | 1.784 | 0.03983 | -0.0647 | 44.7904
16.5 | 1.8001 | 0.04318 | -0.0632 | 41.6883
17 | 1.8168 | 0.04661 | -0.0621 | 38.9788
17.5 | 1.8315 | 0.05038 | -0.0611 | 36.3537
18 | 1.8452 | 0.05434 | -0.0604 | 33.9566
18.5 | 1.8533 | 0.05908 | -0.0598 | 31.3693
19 | 1.8609 | 0.064 | -0.0596 | 29.0766
19.5 | 1.8703 | 0.06887 | -0.0596 | 27.157
20 | 1.8769 | 0.07423 | -0.06 | 25.2849

## 117. Re 12M Mach 0.25 (1)
BIGFOIL.COM POLAR EXPORT
NACA63-715 a=0.6
NACA63-715 a=0.6 |  |  |  | Cl Max: | 1.691 | at alpha= | 11.5 | deg
JavaFoil+Calcfoil stall+Eppler ext transition |  |  |  | L/D Max: | 152.929 | at alpha= | 3.5 | deg
Re: | 12000000 |  |  | Cd Min: | 0.00462 | at alpha= | -4 | deg
Mach: | 0.25 |  |  | Cl=0 at alpha= | -4.8254 | deg
|  |  |  | @ Cl=0.1, Cd= | 0.004621
|  |  |  | @ Cl=0.4, Cd= | 0.0055017
|  |  |  | @ Cl=0.6, Cd= | 0.0057629
alpha (deg) | Cl | Cd | Cm | Cl/Cd
-15 | -0.351 | 0.10608 | -0.048 | -3.304
-14.5 | -0.384 | 0.10023 | -0.049 | -3.834
-14 | -0.413 | 0.09318 | -0.05 | -4.434
-13.5 | -0.437 | 0.08721 | -0.051 | -5.009
-13 | -0.455 | 0.08195 | -0.053 | -5.55
-12.5 | -0.467 | 0.07633 | -0.054 | -6.12
-12 | -0.473 | 0.07084 | -0.056 | -6.678
-11.5 | -0.473 | 0.06506 | -0.059 | -7.275
-11 | -0.473 | 0.05435 | -0.066 | -8.696
-10.5 | -0.468 | 0.04328 | -0.073 | -10.816
-10 | -0.486 | 0.01754 | -0.088 | -27.714
-9.5 | -0.48 | 0.01003 | -0.094 | -47.889
-9 | -0.458 | 0.0054 | -0.098 | -84.792
-8.5 | -0.415 | 0.00528 | -0.098 | -78.66
-8 | -0.367 | 0.00516 | -0.099 | -71.274
-7.5 | -0.316 | 0.00508 | -0.099 | -62.24
-7 | -0.261 | 0.00487 | -0.1 | -53.674
-6.5 | -0.204 | 0.00481 | -0.101 | -42.372
-6 | -0.144 | 0.00477 | -0.101 | -30.233
-5.5 | -0.083 | 0.00468 | -0.102 | -17.84
-5 | -0.022 | 0.00466 | -0.102 | -4.66
-4.5 | 0.041 | 0.00464 | -0.103 | 8.731
-4 | 0.103 | 0.00462 | -0.103 | 22.337
-3.5 | 0.166 | 0.00549 | -0.104 | 30.304
-3 | 0.23 | 0.00553 | -0.104 | 41.522
-2.5 | 0.293 | 0.00555 | -0.105 | 52.774
-2 | 0.357 | 0.00557 | -0.105 | 64.059
-1.5 | 0.42 | 0.00547 | -0.106 | 76.755
-1 | 0.483 | 0.00541 | -0.107 | 89.357
-0.5 | 0.546 | 0.00572 | -0.107 | 95.587
0 | 0.609 | 0.00577 | -0.108 | 105.656
0.5 | 0.672 | 0.00578 | -0.108 | 116.278
1 | 0.735 | 0.00585 | -0.109 | 125.655
1.5 | 0.798 | 0.006 | -0.109 | 133.032
2 | 0.861 | 0.00622 | -0.11 | 138.384
2.5 | 0.923 | 0.00648 | -0.11 | 142.586
3 | 0.986 | 0.00678 | -0.111 | 145.381
3.5 | 1.037 | 0.00678 | -0.111 | 152.929
4 | 1.094 | 0.00768 | -0.111 | 142.467
4.5 | 1.152 | 0.00814 | -0.111 | 141.551
5 | 1.209 | 0.00867 | -0.112 | 139.387
5.5 | 1.265 | 0.00935 | -0.112 | 135.189
6 | 1.318 | 0.01019 | -0.112 | 129.291
6.5 | 1.37 | 0.01107 | -0.112 | 123.751
7 | 1.42 | 0.01187 | -0.113 | 119.632
7.5 | 1.468 | 0.01261 | -0.113 | 116.394
8 | 1.511 | 0.01417 | -0.113 | 106.663
8.5 | 1.553 | 0.015 | -0.113 | 103.522
9 | 1.592 | 0.01576 | -0.114 | 101.058
9.5 | 1.625 | 0.01665 | -0.114 | 97.574
10 | 1.651 | 0.01754 | -0.114 | 94.144
10.5 | 1.671 | 0.01858 | -0.115 | 89.93
11 | 1.685 | 0.01965 | -0.115 | 85.739
11.5 | 1.691 | 0.02078 | -0.115 | 81.357
12 | 1.686 | 0.02205 | -0.115 | 76.473
12.5 | 1.668 | 0.02347 | -0.116 | 71.072
13 | 1.64 | 0.02478 | -0.116 | 66.195
13.5 | 1.602 | 0.02656 | -0.116 | 60.335
14 | 1.553 | 0.02842 | -0.116 | 54.653
14.5 | 1.494 | 0.03056 | -0.116 | 48.899
15 | 1.426 | 0.03302 | -0.116 | 43.187
15.5 | 1.349 | 0.0354 | -0.116 | 38.111
16 | 1.265 | 0.03802 | -0.116 | 33.262
16.5 | 1.172 | 0.04175 | -0.116 | 28.067

## 118. Re 12M Mach 0.25 (2)
BIGFOIL.COM POLAR EXPORT
NACA63-715 a=0.6
NACA63-715 a=0.6 |  |  |  | Cl Max: | 1.8392 | at alpha= | 19.5 | deg
XFOIL ncrit=9 |  |  |  | L/D Max: | 204.9 | at alpha= | 3.5 | deg
Re: | 12000000 |  |  | Cd Min: | 0.18824 | at alpha= | -19.5 | deg
Mach: | 0.25 |  |  | Cl=0 at alpha= | -4.8568 | deg
|  |  |  | @ Cl=0.1, Cd= | 0.0053312
|  |  |  | @ Cl=0.4, Cd= | 0.0049173
|  |  |  | @ Cl=0.6, Cd= | 0.0044892
alpha (deg) | Cl | Cd | Cm | Cl/Cd
-19.5 | -0.5201 | 0.18824 | -0.0122 | -2.763
-19 | -0.5139 | 0.17842 | -0.0183 | -2.8803
-18 | -0.4886 | 0.16268 | -0.0286 | -3.0034
-17.5 | -0.4906 | 0.15142 | -0.0354 | -3.24
-17 | -0.4846 | 0.14233 | -0.0412 | -3.4048
-16.5 | -0.8882 | 0.06536 | -0.0949 | -13.5894
-16 | -0.9751 | 0.04639 | -0.1094 | -21.0196
-15.5 | -1.0097 | 0.03654 | -0.1162 | -27.6327
-15 | -1.0664 | 0.02616 | -0.1227 | -40.7645
-14.5 | -1.0977 | 0.02189 | -0.1189 | -50.1462
-14 | -1.0758 | 0.01896 | -0.1163 | -56.7405
-13.5 | -1.038 | 0.01657 | -0.1143 | -62.6433
-13 | -0.9901 | 0.01478 | -0.1127 | -66.9892
-12.5 | -0.9369 | 0.01336 | -0.1114 | -70.1272
-12 | -0.8806 | 0.01219 | -0.1104 | -72.2395
-11.5 | -0.8221 | 0.01122 | -0.1096 | -73.2709
-11 | -0.7624 | 0.01038 | -0.109 | -73.4489
-10.5 | -0.7018 | 0.00967 | -0.1085 | -72.575
-10 | -0.6407 | 0.00904 | -0.1082 | -70.8739
-9.5 | -0.579 | 0.0085 | -0.108 | -68.1176
-9 | -0.5169 | 0.00803 | -0.108 | -64.3711
-8.5 | -0.4545 | 0.00763 | -0.1081 | -59.5675
-8 | -0.3925 | 0.00719 | -0.1082 | -54.5897
-7.5 | -0.3313 | 0.00658 | -0.1084 | -50.3495
-7 | -0.2686 | 0.00628 | -0.1088 | -42.7707
-6.5 | -0.2058 | 0.00607 | -0.1092 | -33.9044
-6 | -0.1432 | 0.00587 | -0.1097 | -24.3952
-5.5 | -0.0804 | 0.00569 | -0.1103 | -14.1301
-5 | -0.0179 | 0.00557 | -0.1109 | -3.2136
-4.5 | 0.0446 | 0.00542 | -0.1116 | 8.2288
-4 | 0.107 | 0.00532 | -0.1123 | 20.1128
-3 | 0.2315 | 0.00514 | -0.1138 | 45.0389
-2.5 | 0.2937 | 0.00507 | -0.1146 | 57.929
-2 | 0.3557 | 0.00501 | -0.1155 | 70.998
-1.5 | 0.4178 | 0.00488 | -0.1164 | 85.6148
-1 | 0.4796 | 0.00478 | -0.1173 | 100.3347
-0.5 | 0.5413 | 0.00467 | -0.1182 | 115.9101
0 | 0.603 | 0.00448 | -0.1192 | 134.5982
0.5 | 0.6643 | 0.00432 | -0.1202 | 153.7731
1 | 0.7256 | 0.00431 | -0.1211 | 168.3527
1.5 | 0.7869 | 0.00438 | -0.1219 | 179.6575
2 | 0.8482 | 0.00443 | -0.1228 | 191.4673
2.5 | 0.9092 | 0.00456 | -0.1235 | 199.386
3 | 0.9692 | 0.00477 | -0.1242 | 203.1866
3.5 | 1.0286 | 0.00502 | -0.1247 | 204.9004
4 | 1.0871 | 0.00533 | -0.125 | 203.9587
4.5 | 1.1445 | 0.00569 | -0.1252 | 201.1424
5 | 1.1952 | 0.00648 | -0.1244 | 184.4444
5.5 | 1.238 | 0.0076 | -0.1222 | 162.8947
6 | 1.2838 | 0.00835 | -0.1204 | 153.7485
6.5 | 1.3262 | 0.00913 | -0.1179 | 145.2574
7 | 1.364 | 0.00988 | -0.1146 | 138.0567
7.5 | 1.3812 | 0.01067 | -0.1076 | 129.447
8 | 1.4004 | 0.01191 | -0.1018 | 117.5819
10 | 1.5032 | 0.01736 | -0.0861 | 86.5899
10.5 | 1.5316 | 0.01905 | -0.0831 | 80.399
11 | 1.5606 | 0.0208 | -0.0804 | 75.0288
11.5 | 1.5878 | 0.02272 | -0.0776 | 69.8856
12 | 1.6138 | 0.02486 | -0.0749 | 64.9155
12.5 | 1.6395 | 0.02713 | -0.0725 | 60.4313
13 | 1.6625 | 0.02971 | -0.07 | 55.9576
13.5 | 1.686 | 0.03238 | -0.0677 | 52.0692
14 | 1.707 | 0.03534 | -0.0655 | 48.3022
14.5 | 1.7273 | 0.03849 | -0.0635 | 44.8766
15 | 1.7483 | 0.04173 | -0.0617 | 41.8955
15.5 | 1.7639 | 0.04555 | -0.06 | 38.7245
16 | 1.779 | 0.04962 | -0.0586 | 35.8525
16.5 | 1.7945 | 0.05379 | -0.0574 | 33.3612
17 | 1.8064 | 0.05851 | -0.0565 | 30.8734
17.5 | 1.815 | 0.06375 | -0.0559 | 28.4706
18 | 1.8252 | 0.06901 | -0.0557 | 26.4483
18.5 | 1.8335 | 0.07466 | -0.0558 | 24.558
19 | 1.8385 | 0.08082 | -0.0562 | 22.7481
19.5 | 1.8392 | 0.08777 | -0.0572 | 20.9548
20 | 1.8363 | 0.09535 | -0.0587 | 19.2585

## 119. Re 12M Mach 0.50 (1)
BIGFOIL.COM POLAR EXPORT
NACA63-715 a=0.6
NACA63-715 a=0.6 |  |  |  | Cl Max: | 1.634 | at alpha= | 8.5 | deg
JavaFoil+Calcfoil stall+Eppler ext transition |  |  |  | L/D Max: | 142.839 | at alpha= | 1.5 | deg
Re: | 12000000 |  |  | Cd Min: | 0.0047 | at alpha= | -4 | deg
Mach: | 0.5 |  |  | Cl=0 at alpha= | -4.8261 | deg
|  |  |  | @ Cl=0.1, Cd= | 0.004715
|  |  |  | @ Cl=0.4, Cd= | 0.0058397
|  |  |  | @ Cl=0.6, Cd= | 0.0060504
alpha (deg) | Cl | Cd | Cm | Cl/Cd
-20 | -0.871 | 0.15384 | -0.059 | -5.659
-19.5 | -0.841 | 0.15086 | -0.058 | -5.576
-19 | -0.812 | 0.14832 | -0.057 | -5.474
-18.5 | -0.788 | 0.13139 | -0.061 | -5.994
-18 | -0.758 | 0.12769 | -0.06 | -5.934
-17.5 | -0.727 | 0.12316 | -0.059 | -5.906
-17 | -0.697 | 0.11788 | -0.058 | -5.916
-16.5 | -0.669 | 0.11073 | -0.058 | -6.044
-16 | -0.64 | 0.11505 | -0.058 | -5.565
-15.5 | -0.613 | 0.1057 | -0.059 | -5.796
-15 | -0.583 | 0.10134 | -0.059 | -5.756
-14.5 | -0.555 | 0.09569 | -0.059 | -5.798
-14 | -0.529 | 0.08533 | -0.063 | -6.199
-13.5 | -0.503 | 0.07716 | -0.067 | -6.519
-13 | -0.466 | 0.0928 | -0.055 | -5.024
-12.5 | -0.438 | 0.08517 | -0.055 | -5.139
-12 | -0.41 | 0.0764 | -0.058 | -5.373
-11.5 | -0.384 | 0.06744 | -0.064 | -5.699
-11 | -0.361 | 0.05613 | -0.073 | -6.436
-10.5 | -0.357 | 0.0278 | -0.092 | -12.846
-10 | -0.294 | 0.0709 | -0.052 | -4.147
-9.5 | -0.266 | 0.06084 | -0.056 | -4.376
-9 | -0.239 | 0.05443 | -0.06 | -4.383
-8.5 | -0.209 | 0.05448 | -0.057 | -3.84
-8 | -0.181 | 0.05218 | -0.056 | -3.461
-7.5 | -0.23 | 0.04624 | -0.062 | -4.981
-7 | -0.259 | 0.0089 | -0.109 | -29.087
-6.5 | -0.217 | 0.00525 | -0.112 | -41.211
-6 | -0.157 | 0.005 | -0.113 | -31.307
-5.5 | -0.091 | 0.00494 | -0.114 | -18.493
-5 | -0.024 | 0.00486 | -0.114 | -4.925
-4.5 | 0.045 | 0.00477 | -0.115 | 9.424
-4 | 0.115 | 0.0047 | -0.115 | 24.39
-3.5 | 0.185 | 0.00566 | -0.116 | 32.748
-3 | 0.256 | 0.00574 | -0.117 | 44.567
-2.5 | 0.327 | 0.0058 | -0.117 | 56.39
-2 | 0.399 | 0.00584 | -0.118 | 68.316
-1.5 | 0.47 | 0.00582 | -0.119 | 80.671
-1 | 0.54 | 0.00578 | -0.119 | 93.521
-0.5 | 0.611 | 0.0061 | -0.12 | 100.072
0 | 0.681 | 0.0062 | -0.12 | 109.928
0.5 | 0.752 | 0.00629 | -0.121 | 119.552
1 | 0.822 | 0.00649 | -0.122 | 126.58
1.5 | 0.887 | 0.00621 | -0.121 | 142.839
2 | 0.953 | 0.00697 | -0.122 | 136.696
2.5 | 1.02 | 0.00729 | -0.122 | 139.967
3 | 1.087 | 0.00773 | -0.122 | 140.635
3.5 | 1.141 | 0.00849 | -0.122 | 134.446
4 | 1.205 | 0.00912 | -0.123 | 132.096
4.5 | 1.269 | 0.00982 | -0.123 | 129.142
5 | 1.331 | 0.01064 | -0.123 | 125.089
5.5 | 1.391 | 0.01179 | -0.124 | 117.993
6 | 1.447 | 0.01318 | -0.124 | 109.799
6.5 | 1.499 | 0.01442 | -0.124 | 103.951
7 | 1.548 | 0.01556 | -0.124 | 99.488
7.5 | 1.586 | 0.01786 | -0.124 | 88.818
8 | 1.617 | 0.01922 | -0.125 | 84.111
8.5 | 1.634 | 0.0206 | -0.125 | 79.313
9 | 1.629 | 0.02231 | -0.125 | 73.027
9.5 | 1.575 | 0.02438 | -0.126 | 64.587
10 | 1.365 | 0.02702 | -0.126 | 50.525
10.5 | 0.995 | 0.02996 | -0.126 | 33.215
11 | 1.025 | 0.03076 | -0.126 | 33.328
11.5 | 1.052 | 0.03448 | -0.126 | 30.503
12 | 1.083 | 0.0341 | -0.127 | 31.762
12.5 | 1.109 | 0.03848 | -0.126 | 28.811
13 | 1.134 | 0.04219 | -0.126 | 26.886
13.5 | 1.165 | 0.04198 | -0.127 | 27.746

## 120. Re 12M Mach 0.50 (2)
BIGFOIL.COM POLAR EXPORT
NACA63-715 a=0.6
NACA63-715 a=0.6 |  |  |  | Cl Max: | 1.706 | at alpha= | 14 | deg
XFOIL ncrit=9 |  |  |  | L/D Max: | 223.776 | at alpha= | 3.5 | deg
Re: | 12000000 |  |  | Cd Min: | 0.23888 | at alpha= | -20 | deg
Mach: | 0.5 |  |  | Cl=0 at alpha= | -4.8149 | deg
|  |  |  | @ Cl=0.1, Cd= | 0.0056435
|  |  |  | @ Cl=0.4, Cd= | 0.0052592
|  |  |  | @ Cl=0.6, Cd= | 0.0049783
alpha (deg) | Cl | Cd | Cm | Cl/Cd
-20 | -0.4974 | 0.23888 | 0.002 | -2.0822
-19.5 | -0.4739 | 0.23105 | -0.0033 | -2.0511
-19 | -0.4497 | 0.22351 | -0.0085 | -2.012
-18.5 | -0.4276 | 0.21496 | -0.0137 | -1.9892
-18 | -0.4052 | 0.20664 | -0.0189 | -1.9609
-17.5 | -0.3857 | 0.19729 | -0.0241 | -1.955
-17 | -0.3705 | 0.18661 | -0.0297 | -1.9854
-16.5 | -0.3532 | 0.1773 | -0.0351 | -1.9921
-16 | -0.3402 | 0.16699 | -0.041 | -2.0372
-15.5 | -0.3295 | 0.15663 | -0.047 | -2.1037
-15 | -0.3163 | 0.14733 | -0.0527 | -2.1469
-14.5 | -0.3042 | 0.13803 | -0.0585 | -2.2039
-14 | -0.2954 | 0.12851 | -0.0645 | -2.2987
-13.5 | -0.2863 | 0.11937 | -0.0704 | -2.3984
-13 | -0.28 | 0.11013 | -0.0764 | -2.5424
-12.5 | -0.2794 | 0.10044 | -0.0829 | -2.7818
-12 | -0.288 | 0.08989 | -0.0901 | -3.2039
-11.5 | -0.3055 | 0.07895 | -0.098 | -3.8695
-11 | -0.3525 | 0.06539 | -0.1088 | -5.3907
-10.5 | -0.3881 | 0.0539 | -0.1176 | -7.2004
-10 | -0.4116 | 0.04282 | -0.1254 | -9.6123
-9.5 | -0.4333 | 0.03344 | -0.1332 | -12.9575
-9 | -0.4326 | 0.02806 | -0.1371 | -15.417
-8.5 | -0.4663 | 0.02096 | -0.138 | -22.2471
-8 | -0.4772 | 0.01176 | -0.1374 | -40.5782
-7.5 | -0.417 | 0.00797 | -0.134 | -52.3212
-7 | -0.3363 | 0.00739 | -0.132 | -45.5074
-6.5 | -0.2574 | 0.00691 | -0.1306 | -37.2504
-6 | -0.1805 | 0.00638 | -0.1297 | -28.2915
-5.5 | -0.1037 | 0.00613 | -0.1292 | -16.9168
-5 | -0.0278 | 0.00592 | -0.129 | -4.6959
-4.5 | 0.0473 | 0.00575 | -0.129 | 8.2261
-4 | 0.1215 | 0.0056 | -0.1293 | 21.6964
-3.5 | 0.1951 | 0.0055 | -0.1297 | 35.4727
-3 | 0.2683 | 0.00538 | -0.1303 | 49.8699
-2.5 | 0.3411 | 0.0053 | -0.1311 | 64.3585
-2 | 0.4133 | 0.00525 | -0.1319 | 78.7238
-1.5 | 0.4856 | 0.00516 | -0.1328 | 94.1085
-1 | 0.5572 | 0.00505 | -0.1338 | 110.3366
-0.5 | 0.6288 | 0.00493 | -0.1348 | 127.5456
0 | 0.7003 | 0.00473 | -0.136 | 148.055
1 | 0.8431 | 0.00454 | -0.1381 | 185.7048
1.5 | 0.9144 | 0.00462 | -0.139 | 197.9221
2 | 0.9855 | 0.00475 | -0.1398 | 207.4737
2.5 | 1.0566 | 0.00491 | -0.1404 | 215.1935
3 | 1.128 | 0.00507 | -0.141 | 222.4852
3.5 | 1.1972 | 0.00535 | -0.1411 | 223.7757
4 | 1.2646 | 0.00571 | -0.1408 | 221.4711
4.5 | 1.3292 | 0.00617 | -0.1398 | 215.4295
5 | 1.3854 | 0.00687 | -0.1374 | 201.6594
5.5 | 1.4147 | 0.00813 | -0.1306 | 174.0098
6 | 1.4016 | 0.01003 | -0.1175 | 139.7408
6.5 | 1.4044 | 0.01256 | -0.1087 | 111.8153
7 | 1.4153 | 0.01516 | -0.1016 | 93.3575
7.5 | 1.4286 | 0.0179 | -0.0953 | 79.8101
8 | 1.4468 | 0.02062 | -0.0898 | 70.1649
8.5 | 1.4609 | 0.02378 | -0.0844 | 61.434
9 | 1.4731 | 0.02735 | -0.0794 | 53.8611
10.5 | 1.5539 | 0.03654 | -0.0689 | 42.526
11 | 1.5821 | 0.04003 | -0.0658 | 39.5229
11.5 | 1.6093 | 0.04378 | -0.0629 | 36.7588
12 | 1.6338 | 0.04793 | -0.0601 | 34.0872
12.5 | 1.6591 | 0.05228 | -0.0575 | 31.7349
13 | 1.6783 | 0.05736 | -0.0552 | 29.2591
13.5 | 1.6966 | 0.06284 | -0.0533 | 26.9987
14 | 1.706 | 0.06939 | -0.0516 | 24.5857
14.5 | 1.6962 | 0.07822 | -0.0512 | 21.685
15 | 1.6726 | 0.08896 | -0.0523 | 18.8017
15.5 | 1.6404 | 0.10127 | -0.0552 | 16.1983
16 | 1.6068 | 0.11439 | -0.0596 | 14.0467
16.5 | 1.574 | 0.12804 | -0.0654 | 12.293
17 | 1.5427 | 0.14199 | -0.0725 | 10.8648
17.5 | 1.5145 | 0.15613 | -0.0807 | 9.7002
18 | 1.4887 | 0.17038 | -0.0899 | 8.7375
18.5 | 1.4646 | 0.18478 | -0.0998 | 7.9262
19 | 1.445 | 0.19899 | -0.1099 | 7.2617

## 121. Re 14M Mach 0.00 (1)
BIGFOIL.COM POLAR EXPORT
NACA63-715 a=0.6
NACA63-715 a=0.6 |  |  |  | Cl Max: | 1.72 | at alpha= | 12.5 | deg
JavaFoil+Calcfoil stall+Eppler ext transition |  |  |  | L/D Max: | 147.815 | at alpha= | 4 | deg
Re: | 14000000 |  |  | Cd Min: | 0.00454 | at alpha= | -4 | deg
Mach: | 0 |  |  | Cl=0 at alpha= | -4.825 | deg
|  |  |  | @ Cl=0.1, Cd= | 0.00454
|  |  |  | @ Cl=0.4, Cd= | 0.0054315
|  |  |  | @ Cl=0.6, Cd= | 0.0056649
alpha (deg) | Cl | Cd | Cm | Cl/Cd
-19.5 | -0.494 | 0.14922 | -0.047 | -3.311
-19 | -0.507 | 0.14427 | -0.047 | -3.517
-18.5 | -0.52 | 0.13756 | -0.047 | -3.783
-18 | -0.533 | 0.1299 | -0.048 | -4.104
-17.5 | -0.545 | 0.12276 | -0.049 | -4.44
-17 | -0.555 | 0.11675 | -0.05 | -4.758
-16.5 | -0.565 | 0.11078 | -0.051 | -5.098
-16 | -0.573 | 0.10347 | -0.052 | -5.54
-15.5 | -0.579 | 0.09767 | -0.053 | -5.928
-15 | -0.583 | 0.09191 | -0.054 | -6.343
-14.5 | -0.585 | 0.08563 | -0.056 | -6.831
-14 | -0.584 | 0.08037 | -0.057 | -7.263
-13.5 | -0.58 | 0.0749 | -0.058 | -7.745
-13 | -0.576 | 0.06685 | -0.062 | -8.616
-12.5 | -0.573 | 0.05575 | -0.067 | -10.277
-12 | -0.581 | 0.03599 | -0.076 | -16.147
-11.5 | -0.583 | 0.02212 | -0.082 | -26.346
-11 | -0.57 | 0.01623 | -0.085 | -35.132
-10.5 | -0.569 | 0.01014 | -0.091 | -56.101
-10 | -0.543 | 0.0054 | -0.094 | -100.636
-9.5 | -0.503 | 0.00525 | -0.094 | -95.947
-9 | -0.46 | 0.00514 | -0.095 | -89.348
-8.5 | -0.413 | 0.00505 | -0.095 | -81.715
-8 | -0.363 | 0.00505 | -0.096 | -71.802
-7.5 | -0.31 | 0.00499 | -0.096 | -62.166
-7 | -0.255 | 0.00477 | -0.097 | -53.541
-6.5 | -0.199 | 0.00474 | -0.097 | -41.934
-6 | -0.14 | 0.00472 | -0.098 | -29.73
-5.5 | -0.081 | 0.00457 | -0.098 | -17.724
-5 | -0.021 | 0.00456 | -0.099 | -4.629
-4.5 | 0.039 | 0.00455 | -0.099 | 8.65
-4 | 0.1 | 0.00454 | -0.1 | 22.031
-3.5 | 0.161 | 0.00537 | -0.101 | 29.98
-3 | 0.222 | 0.0054 | -0.101 | 41.181
-2.5 | 0.284 | 0.00547 | -0.102 | 51.891
-2 | 0.346 | 0.00552 | -0.102 | 62.68
-1.5 | 0.407 | 0.00542 | -0.103 | 75.08
-1 | 0.468 | 0.00535 | -0.103 | 87.485
-0.5 | 0.529 | 0.00568 | -0.104 | 93.209
0 | 0.59 | 0.00566 | -0.104 | 104.173
0.5 | 0.651 | 0.00569 | -0.105 | 114.429
1 | 0.712 | 0.00575 | -0.105 | 123.8
1.5 | 0.773 | 0.00592 | -0.106 | 130.478
2 | 0.833 | 0.0061 | -0.106 | 136.715
2.5 | 0.894 | 0.00632 | -0.107 | 141.435
3 | 0.955 | 0.00683 | -0.107 | 139.831
3.5 | 1.009 | 0.00715 | -0.108 | 141.077
4 | 1.066 | 0.00721 | -0.108 | 147.815
4.5 | 1.121 | 0.00786 | -0.108 | 142.624
5 | 1.176 | 0.00835 | -0.109 | 140.882
5.5 | 1.231 | 0.00896 | -0.109 | 137.383
6 | 1.283 | 0.00964 | -0.109 | 133.143
6.5 | 1.334 | 0.01033 | -0.109 | 129.167
7 | 1.385 | 0.01093 | -0.11 | 126.679
7.5 | 1.433 | 0.01155 | -0.11 | 124.061
8 | 1.477 | 0.01281 | -0.11 | 115.351
8.5 | 1.521 | 0.01349 | -0.11 | 112.722
9 | 1.562 | 0.01415 | -0.111 | 110.369
9.5 | 1.599 | 0.01481 | -0.111 | 107.951
10 | 1.631 | 0.01557 | -0.111 | 104.759
10.5 | 1.659 | 0.0164 | -0.112 | 101.19
11 | 1.683 | 0.01728 | -0.112 | 97.404
11.5 | 1.703 | 0.01821 | -0.112 | 93.539
12 | 1.715 | 0.01924 | -0.112 | 89.15
12.5 | 1.72 | 0.02021 | -0.113 | 85.115
13 | 1.719 | 0.02137 | -0.113 | 80.463
13.5 | 1.712 | 0.02232 | -0.113 | 76.698
14 | 1.699 | 0.02373 | -0.113 | 71.624
14.5 | 1.682 | 0.02518 | -0.113 | 66.787
15 | 1.659 | 0.0266 | -0.114 | 62.343
15.5 | 1.631 | 0.02835 | -0.114 | 57.526
16 | 1.599 | 0.02988 | -0.114 | 53.522
16.5 | 1.562 | 0.0322 | -0.114 | 48.514
17 | 1.523 | 0.03418 | -0.114 | 44.564
17.5 | 1.482 | 0.03624 | -0.114 | 40.886

## 122. Re 14M Mach 0.00 (2)
BIGFOIL.COM POLAR EXPORT
NACA63-715 a=0.6
NACA63-715 a=0.6 |  |  |  | Cl Max: | 1.8992 | at alpha= | 20 | deg
XFOIL ncrit=9 |  |  |  | L/D Max: | 196.653 | at alpha= | 3 | deg
Re: | 14000000 |  |  | Cd Min: | 0.06855 | at alpha= | 20 | deg
Mach: | 0 |  |  | Cl=0 at alpha= | -4.8636 | deg
|  |  |  | @ Cl=0.1, Cd= | 0.0051642
|  |  |  | @ Cl=0.4, Cd= | 0.0047803
|  |  |  | @ Cl=0.6, Cd= | 0.0044085
alpha (deg) | Cl | Cd | Cm | Cl/Cd
-20 | -1.2954 | 0.04515 | -0.0991 | -28.691
-19.5 | -1.304 | 0.03878 | -0.1028 | -33.6256
-19 | -1.3371 | 0.03048 | -0.1069 | -43.8681
-18.5 | -1.3332 | 0.02614 | -0.1088 | -51.0023
-18 | -1.3486 | 0.02195 | -0.1079 | -61.4396
-17.5 | -1.3479 | 0.02011 | -0.1029 | -67.0264
-17 | -1.3147 | 0.01878 | -0.1014 | -70.0053
-16.5 | -1.2765 | 0.01753 | -0.1002 | -72.818
-16 | -1.2337 | 0.01646 | -0.0995 | -74.9514
-15.5 | -1.1888 | 0.01537 | -0.0989 | -77.3455
-15 | -1.1409 | 0.01447 | -0.0985 | -78.8459
-14.5 | -1.0912 | 0.01364 | -0.0983 | -80
-14 | -1.0406 | 0.01281 | -0.0982 | -81.2334
-13.5 | -0.9889 | 0.012 | -0.0981 | -82.4083
-13 | -0.936 | 0.01127 | -0.0982 | -83.0524
-12.5 | -0.8821 | 0.01063 | -0.0983 | -82.9821
-12 | -0.8273 | 0.01003 | -0.0985 | -82.4826
-11.5 | -0.7718 | 0.00948 | -0.0988 | -81.4135
-11 | -0.7159 | 0.00893 | -0.0991 | -80.168
-10.5 | -0.6594 | 0.00846 | -0.0995 | -77.9433
-10 | -0.6023 | 0.00807 | -0.0999 | -74.6344
-9.5 | -0.5446 | 0.00771 | -0.1004 | -70.6355
-9 | -0.4867 | 0.00737 | -0.101 | -66.038
-8.5 | -0.4287 | 0.007 | -0.1015 | -61.2429
-8 | -0.3714 | 0.00644 | -0.1021 | -57.6708
-7.5 | -0.3127 | 0.00616 | -0.1027 | -50.763
-7 | -0.2535 | 0.00597 | -0.1034 | -42.4623
-6.5 | -0.1944 | 0.00579 | -0.1041 | -33.5751
-6 | -0.1351 | 0.00561 | -0.1048 | -24.082
-5.5 | -0.0756 | 0.00547 | -0.1056 | -13.8208
-5 | -0.0162 | 0.00536 | -0.1063 | -3.0224
-4.5 | 0.0432 | 0.00525 | -0.1071 | 8.2286
-4 | 0.1028 | 0.00516 | -0.1079 | 19.9225
-3.5 | 0.1623 | 0.00506 | -0.1087 | 32.0751
-3 | 0.2218 | 0.005 | -0.1095 | 44.36
-2.5 | 0.2814 | 0.00492 | -0.1104 | 57.1951
-2 | 0.3409 | 0.00486 | -0.1112 | 70.144
-1.5 | 0.4002 | 0.00478 | -0.1121 | 83.7238
-1 | 0.4597 | 0.00467 | -0.113 | 98.4368
-0.5 | 0.5189 | 0.00458 | -0.1138 | 113.2969
0 | 0.5778 | 0.00445 | -0.1148 | 129.8427
0.5 | 0.6366 | 0.00434 | -0.1157 | 146.682
1 | 0.6955 | 0.00423 | -0.1166 | 164.4208
1.5 | 0.7544 | 0.00427 | -0.1174 | 176.6745
2 | 0.8129 | 0.00435 | -0.1183 | 186.8736
2.5 | 0.8708 | 0.00452 | -0.119 | 192.6549
3 | 0.9282 | 0.00472 | -0.1196 | 196.6525
3.5 | 0.9845 | 0.00501 | -0.1202 | 196.507
4 | 1.0403 | 0.00531 | -0.1206 | 195.9134
4.5 | 1.0953 | 0.00567 | -0.1209 | 193.1746
5.5 | 1.1894 | 0.0074 | -0.1191 | 160.7297
6.5 | 1.284 | 0.00864 | -0.1173 | 148.6111
7 | 1.3289 | 0.00923 | -0.1159 | 143.9762
7.5 | 1.3719 | 0.00982 | -0.1142 | 139.7047
8 | 1.4075 | 0.01053 | -0.1113 | 133.6657
8.5 | 1.4228 | 0.01128 | -0.1045 | 126.1348
9.5 | 1.4735 | 0.01269 | -0.0962 | 116.1151
10 | 1.5034 | 0.01375 | -0.0933 | 109.3382
10.5 | 1.5331 | 0.01493 | -0.0905 | 102.6859
11 | 1.5621 | 0.01622 | -0.0879 | 96.307
11.5 | 1.5912 | 0.01757 | -0.0854 | 90.5635
12 | 1.6186 | 0.01908 | -0.0829 | 84.8323
12.5 | 1.6448 | 0.02073 | -0.0805 | 79.3439
13 | 1.6682 | 0.02262 | -0.078 | 73.7489
13.5 | 1.6931 | 0.02451 | -0.0759 | 69.0779
14 | 1.7167 | 0.02659 | -0.0738 | 64.5619
14.5 | 1.7373 | 0.02898 | -0.0717 | 59.9482
15 | 1.7585 | 0.03144 | -0.0699 | 55.9319
15.5 | 1.7788 | 0.03407 | -0.0682 | 52.2102
16 | 1.7955 | 0.03709 | -0.0665 | 48.4093
16.5 | 1.8138 | 0.04008 | -0.0651 | 45.2545
17 | 1.8326 | 0.0431 | -0.0639 | 42.5197
17.5 | 1.8472 | 0.04666 | -0.0628 | 39.5885
18 | 1.862 | 0.05033 | -0.0619 | 36.9958
18.5 | 1.8704 | 0.05475 | -0.0611 | 34.1626
19 | 1.8807 | 0.05916 | -0.0607 | 31.7901
19.5 | 1.891 | 0.06366 | -0.0605 | 29.7047
20 | 1.8992 | 0.06855 | -0.0606 | 27.7053

## 123. Re 14M Mach 0.10 (1)
BIGFOIL.COM POLAR EXPORT
NACA63-715 a=0.6
NACA63-715 a=0.6 |  |  |  | Cl Max: | 1.716 | at alpha= | 12.5 | deg
JavaFoil+Calcfoil stall+Eppler ext transition |  |  |  | L/D Max: | 154.03 | at alpha= | 4 | deg
Re: | 14000000 |  |  | Cd Min: | 0.00455 | at alpha= | -4.5 | deg
Mach: | 0.1 |  |  | Cl=0 at alpha= | -4.8279 | deg
|  |  |  | @ Cl=0.1, Cd= | 0.00455
|  |  |  | @ Cl=0.4, Cd= | 0.0054348
|  |  |  | @ Cl=0.6, Cd= | 0.0057088
alpha (deg) | Cl | Cd | Cm | Cl/Cd
-16.5 | -0.532 | 0.11288 | -0.05 | -4.714
-16 | -0.543 | 0.10566 | -0.051 | -5.143
-15.5 | -0.552 | 0.10005 | -0.052 | -5.52
-15 | -0.559 | 0.094 | -0.053 | -5.951
-14.5 | -0.564 | 0.08804 | -0.054 | -6.406
-14 | -0.566 | 0.08182 | -0.056 | -6.919
-13.5 | -0.564 | 0.07747 | -0.057 | -7.283
-13 | -0.561 | 0.07029 | -0.06 | -7.987
-12.5 | -0.557 | 0.0619 | -0.063 | -8.999
-12 | -0.558 | 0.04719 | -0.071 | -11.82
-11.5 | -0.571 | 0.02552 | -0.081 | -22.369
-11 | -0.557 | 0.02004 | -0.084 | -27.785
-10.5 | -0.558 | 0.01017 | -0.09 | -54.866
-10 | -0.542 | 0.00543 | -0.094 | -99.718
-9.5 | -0.503 | 0.00527 | -0.095 | -95.358
-9 | -0.46 | 0.00517 | -0.095 | -88.915
-8.5 | -0.413 | 0.00507 | -0.096 | -81.554
-8 | -0.364 | 0.00499 | -0.096 | -72.871
-7.5 | -0.311 | 0.005 | -0.097 | -62.193
-7 | -0.256 | 0.00478 | -0.097 | -53.65
-6.5 | -0.199 | 0.00474 | -0.098 | -42.046
-6 | -0.141 | 0.00463 | -0.098 | -30.461
-5.5 | -0.081 | 0.00458 | -0.099 | -17.79
-5 | -0.021 | 0.00456 | -0.099 | -4.647
-4.5 | 0.04 | 0.00455 | -0.1 | 8.687
-4 | 0.101 | 0.00455 | -0.1 | 22.114
-3.5 | 0.162 | 0.0054 | -0.101 | 29.977
-3 | 0.223 | 0.00542 | -0.102 | 41.215
-2.5 | 0.285 | 0.00547 | -0.102 | 52.111
-2 | 0.348 | 0.00552 | -0.103 | 62.982
-1.5 | 0.409 | 0.00542 | -0.103 | 75.515
-1 | 0.47 | 0.00535 | -0.104 | 87.831
-0.5 | 0.532 | 0.00567 | -0.104 | 93.766
0 | 0.593 | 0.00571 | -0.105 | 103.894
0.5 | 0.654 | 0.0057 | -0.105 | 114.855
1 | 0.715 | 0.00579 | -0.106 | 123.523
1.5 | 0.776 | 0.00593 | -0.106 | 130.977
2 | 0.838 | 0.00612 | -0.107 | 136.936
2.5 | 0.898 | 0.00638 | -0.107 | 140.883
3 | 0.959 | 0.00684 | -0.108 | 140.339
3.5 | 1.014 | 0.00725 | -0.109 | 139.96
4 | 1.07 | 0.00695 | -0.109 | 154.03
4.5 | 1.126 | 0.00791 | -0.109 | 142.368
5 | 1.181 | 0.00841 | -0.109 | 140.379
5.5 | 1.236 | 0.00904 | -0.109 | 136.76
6 | 1.288 | 0.00973 | -0.109 | 132.455
6.5 | 1.34 | 0.01043 | -0.11 | 128.415
7 | 1.39 | 0.01103 | -0.11 | 126.046
7.5 | 1.438 | 0.01168 | -0.11 | 123.159
8 | 1.483 | 0.01297 | -0.11 | 114.275
8.5 | 1.526 | 0.01368 | -0.111 | 111.564
9 | 1.567 | 0.01432 | -0.111 | 109.45
9.5 | 1.604 | 0.01504 | -0.111 | 106.622
10 | 1.635 | 0.01578 | -0.112 | 103.646
10.5 | 1.662 | 0.01663 | -0.112 | 99.974
11 | 1.685 | 0.01751 | -0.112 | 96.22
11.5 | 1.703 | 0.01848 | -0.113 | 92.163
12 | 1.713 | 0.01955 | -0.113 | 87.651
12.5 | 1.716 | 0.02048 | -0.113 | 83.755
13 | 1.712 | 0.02176 | -0.113 | 78.669
13.5 | 1.701 | 0.02277 | -0.113 | 74.699
14 | 1.685 | 0.02423 | -0.114 | 69.518
14.5 | 1.663 | 0.02555 | -0.114 | 65.07
15 | 1.634 | 0.02741 | -0.114 | 59.625
15.5 | 1.602 | 0.02908 | -0.114 | 55.071
16 | 1.565 | 0.03066 | -0.114 | 51.027
16.5 | 1.523 | 0.03284 | -0.115 | 46.373
17 | 1.477 | 0.03557 | -0.115 | 41.53
17.5 | 1.43 | 0.03745 | -0.115 | 38.184

## 124. Re 14M Mach 0.10 (2)
BIGFOIL.COM POLAR EXPORT
NACA63-715 a=0.6
NACA63-715 a=0.6 |  |  |  | Cl Max: | 1.8929 | at alpha= | 20 | deg
XFOIL ncrit=9 |  |  |  | L/D Max: | 197.548 | at alpha= | 3 | deg
Re: | 14000000 |  |  | Cd Min: | 0.07215 | at alpha= | 20 | deg
Mach: | 0.1 |  |  | Cl=0 at alpha= | -4.8623 | deg
|  |  |  | @ Cl=0.1, Cd= | 0.0051751
|  |  |  | @ Cl=0.4, Cd= | 0.0047939
|  |  |  | @ Cl=0.6, Cd= | 0.0044259
alpha (deg) | Cl | Cd | Cm | Cl/Cd
-20 | -1.1351 | 0.06943 | -0.0846 | -16.3488
-19.5 | -1.1932 | 0.05419 | -0.0956 | -22.0188
-19 | -1.2742 | 0.03895 | -0.1055 | -32.7137
-18.5 | -1.2794 | 0.03324 | -0.1085 | -38.4898
-18 | -1.2957 | 0.02682 | -0.1115 | -48.311
-17.5 | -1.3166 | 0.02212 | -0.1109 | -59.5208
-17 | -1.3112 | 0.02039 | -0.1061 | -64.306
-16.5 | -1.2798 | 0.01882 | -0.1043 | -68.0021
-16 | -1.2402 | 0.01754 | -0.1031 | -70.707
-15.5 | -1.1976 | 0.01623 | -0.1021 | -73.7893
-15 | -1.1504 | 0.0152 | -0.1014 | -75.6842
-14.5 | -1.1012 | 0.01425 | -0.1009 | -77.2772
-14 | -1.0505 | 0.01333 | -0.1006 | -78.8072
-13.5 | -0.9985 | 0.01245 | -0.1003 | -80.2008
-13 | -0.9454 | 0.01163 | -0.1002 | -81.2898
-12.5 | -0.8911 | 0.01091 | -0.1001 | -81.6774
-12 | -0.8358 | 0.01026 | -0.1002 | -81.462
-11.5 | -0.7796 | 0.00967 | -0.1003 | -80.6205
-11 | -0.723 | 0.00911 | -0.1005 | -79.3633
-10.5 | -0.6659 | 0.0086 | -0.1008 | -77.4302
-10 | -0.6082 | 0.00816 | -0.1011 | -74.5343
-9.5 | -0.5499 | 0.00778 | -0.1015 | -70.6812
-9 | -0.4913 | 0.00744 | -0.102 | -66.0349
-8.5 | -0.4327 | 0.00707 | -0.1025 | -61.2023
-8 | -0.3742 | 0.00666 | -0.103 | -56.1862
-7.5 | -0.3156 | 0.00618 | -0.1035 | -51.068
-7 | -0.2559 | 0.00599 | -0.1042 | -42.7212
-6.5 | -0.1962 | 0.00581 | -0.1049 | -33.7694
-6 | -0.1364 | 0.00562 | -0.1056 | -24.2705
-5.5 | -0.0764 | 0.00548 | -0.1063 | -13.9416
-5 | -0.0165 | 0.00537 | -0.107 | -3.0726
-4.5 | 0.0434 | 0.00526 | -0.1078 | 8.251
-4 | 0.1034 | 0.00517 | -0.1086 | 20
-3.5 | 0.1633 | 0.00507 | -0.1094 | 32.2091
-3 | 0.2232 | 0.00501 | -0.1102 | 44.5509
-2.5 | 0.2832 | 0.00493 | -0.111 | 57.4442
-2 | 0.3431 | 0.00487 | -0.1119 | 70.4517
-1.5 | 0.4029 | 0.00479 | -0.1127 | 84.1127
-1 | 0.4627 | 0.00467 | -0.1136 | 99.0792
-0.5 | 0.5223 | 0.00458 | -0.1145 | 114.0393
0 | 0.5817 | 0.00446 | -0.1154 | 130.426
0.5 | 0.6408 | 0.00435 | -0.1163 | 147.3103
1 | 0.7001 | 0.00424 | -0.1173 | 165.1179
1.5 | 0.7594 | 0.00428 | -0.1181 | 177.4299
2 | 0.8184 | 0.00435 | -0.119 | 188.1379
2.5 | 0.8766 | 0.00452 | -0.1197 | 193.9381
3 | 0.9344 | 0.00473 | -0.1203 | 197.5476
3.5 | 0.9911 | 0.00502 | -0.1208 | 197.4303
4 | 1.0473 | 0.00533 | -0.1213 | 196.4916
4.5 | 1.1025 | 0.00569 | -0.1216 | 193.761
5.5 | 1.1968 | 0.00743 | -0.1196 | 161.0767
6.5 | 1.291 | 0.0087 | -0.1175 | 148.3908
7 | 1.3355 | 0.00931 | -0.1159 | 143.4479
7.5 | 1.3775 | 0.00992 | -0.114 | 138.8609
8 | 1.4069 | 0.0106 | -0.1096 | 132.7264
8.5 | 1.4225 | 0.01151 | -0.1031 | 123.5882
9 | 1.4436 | 0.01217 | -0.0982 | 118.6196
10 | 1.5049 | 0.01416 | -0.0922 | 106.2782
10.5 | 1.5343 | 0.01542 | -0.0894 | 99.5006
11 | 1.563 | 0.0168 | -0.0867 | 93.0357
11.5 | 1.5922 | 0.01821 | -0.0842 | 87.4355
12 | 1.6191 | 0.01983 | -0.0817 | 81.649
12.5 | 1.6453 | 0.02155 | -0.0793 | 76.348
13 | 1.6681 | 0.02357 | -0.0767 | 70.7722
13.5 | 1.6932 | 0.02555 | -0.0746 | 66.2701
14 | 1.7165 | 0.02776 | -0.0725 | 61.8336
14.5 | 1.7372 | 0.03024 | -0.0704 | 57.4471
15 | 1.7606 | 0.03264 | -0.0686 | 53.94
15.5 | 1.7804 | 0.0354 | -0.0669 | 50.2938
16 | 1.7965 | 0.0386 | -0.0651 | 46.5415
16.5 | 1.814 | 0.04179 | -0.0637 | 43.4075
17 | 1.8303 | 0.0452 | -0.0625 | 40.4934
17.5 | 1.8437 | 0.04905 | -0.0614 | 37.5882
18 | 1.8577 | 0.05293 | -0.0606 | 35.0973
18.5 | 1.8661 | 0.05757 | -0.0599 | 32.4145
19 | 1.8769 | 0.06209 | -0.0596 | 30.2287
19.5 | 1.886 | 0.06691 | -0.0596 | 28.1871
20 | 1.8929 | 0.07215 | -0.0598 | 26.2356

## 125. Re 14M Mach 0.25 (1)
BIGFOIL.COM POLAR EXPORT
NACA63-715 a=0.6
NACA63-715 a=0.6 |  |  |  | Cl Max: | 1.692 | at alpha= | 11.5 | deg
JavaFoil+Calcfoil stall+Eppler ext transition |  |  |  | L/D Max: | 150.989 | at alpha= | 3.5 | deg
Re: | 14000000 |  |  | Cd Min: | 0.00456 | at alpha= | -4 | deg
Mach: | 0.25 |  |  | Cl=0 at alpha= | -4.8254 | deg
|  |  |  | @ Cl=0.1, Cd= | 0.0045605
|  |  |  | @ Cl=0.4, Cd= | 0.0055059
|  |  |  | @ Cl=0.6, Cd= | 0.0057729
alpha (deg) | Cl | Cd | Cm | Cl/Cd
-15 | -0.351 | 0.10585 | -0.048 | -3.313
-14.5 | -0.384 | 0.0994 | -0.049 | -3.868
-14 | -0.413 | 0.09255 | -0.051 | -4.467
-13.5 | -0.437 | 0.08661 | -0.052 | -5.046
-13 | -0.455 | 0.08138 | -0.053 | -5.593
-12.5 | -0.467 | 0.07558 | -0.055 | -6.184
-12 | -0.474 | 0.0698 | -0.057 | -6.787
-11.5 | -0.474 | 0.0638 | -0.06 | -7.435
-11 | -0.474 | 0.05252 | -0.067 | -9.035
-10.5 | -0.477 | 0.03676 | -0.077 | -12.971
-10 | -0.49 | 0.01595 | -0.089 | -30.713
-9.5 | -0.487 | 0.00981 | -0.096 | -49.619
-9 | -0.458 | 0.00533 | -0.098 | -85.93
-8.5 | -0.415 | 0.0052 | -0.098 | -79.824
-8 | -0.367 | 0.00508 | -0.099 | -72.357
-7.5 | -0.316 | 0.00509 | -0.099 | -62.072
-7 | -0.261 | 0.00481 | -0.1 | -54.345
-6.5 | -0.204 | 0.00476 | -0.101 | -42.869
-6 | -0.144 | 0.00473 | -0.101 | -30.544
-5.5 | -0.083 | 0.00463 | -0.102 | -18.018
-5 | -0.022 | 0.00461 | -0.102 | -4.716
-4.5 | 0.041 | 0.00457 | -0.103 | 8.882
-4 | 0.103 | 0.00456 | -0.103 | 22.633
-3.5 | 0.166 | 0.00542 | -0.104 | 30.666
-3 | 0.23 | 0.00546 | -0.104 | 42.054
-2.5 | 0.293 | 0.00552 | -0.105 | 53.022
-2 | 0.357 | 0.00554 | -0.105 | 64.481
-1.5 | 0.42 | 0.00549 | -0.106 | 76.552
-1 | 0.483 | 0.00544 | -0.107 | 88.848
-0.5 | 0.546 | 0.00573 | -0.107 | 95.27
0 | 0.609 | 0.00578 | -0.108 | 105.503
0.5 | 0.672 | 0.0058 | -0.108 | 115.895
1 | 0.735 | 0.0059 | -0.109 | 124.574
1.5 | 0.798 | 0.00603 | -0.109 | 132.244
2 | 0.861 | 0.00626 | -0.11 | 137.431
2.5 | 0.923 | 0.00656 | -0.11 | 140.706
3 | 0.986 | 0.00706 | -0.111 | 139.631
3.5 | 1.037 | 0.00687 | -0.111 | 150.989
4 | 1.095 | 0.00776 | -0.111 | 140.999
4.5 | 1.152 | 0.00821 | -0.111 | 140.388
5 | 1.209 | 0.00878 | -0.112 | 137.687
5.5 | 1.265 | 0.00949 | -0.112 | 133.287
6 | 1.318 | 0.01027 | -0.112 | 128.396
6.5 | 1.371 | 0.01104 | -0.112 | 124.164
7 | 1.422 | 0.01168 | -0.113 | 121.753
7.5 | 1.468 | 0.01308 | -0.113 | 112.198
8 | 1.513 | 0.01386 | -0.113 | 109.132
8.5 | 1.555 | 0.01462 | -0.114 | 106.391
9 | 1.594 | 0.01535 | -0.114 | 103.87
9.5 | 1.627 | 0.01619 | -0.114 | 100.506
10 | 1.653 | 0.01708 | -0.114 | 96.767
10.5 | 1.673 | 0.01806 | -0.115 | 92.657
11 | 1.686 | 0.01909 | -0.115 | 88.329
11.5 | 1.692 | 0.02025 | -0.115 | 83.566
12 | 1.688 | 0.02148 | -0.115 | 78.556
12.5 | 1.67 | 0.02292 | -0.116 | 72.86
13 | 1.642 | 0.02442 | -0.116 | 67.25
13.5 | 1.604 | 0.02572 | -0.116 | 62.349
14 | 1.555 | 0.02757 | -0.116 | 56.401
14.5 | 1.496 | 0.02969 | -0.116 | 50.392
15 | 1.428 | 0.03202 | -0.116 | 44.586
15.5 | 1.35 | 0.03471 | -0.116 | 38.905
16 | 1.266 | 0.0369 | -0.117 | 34.309
16.5 | 1.173 | 0.04063 | -0.116 | 28.868

## 126. Re 14M Mach 0.25 (2)
BIGFOIL.COM POLAR EXPORT
NACA63-715 a=0.6
NACA63-715 a=0.6 |  |  |  | Cl Max: | 1.8571 | at alpha= | 20 | deg
XFOIL ncrit=9 |  |  |  | L/D Max: | 203.145 | at alpha= | 3 | deg
Re: | 14000000 |  |  | Cd Min: | 0.09256 | at alpha= | 20 | deg
Mach: | 0.25 |  |  | Cl=0 at alpha= | -4.8544 | deg
|  |  |  | @ Cl=0.1, Cd= | 0.0052307
|  |  |  | @ Cl=0.4, Cd= | 0.0048529
|  |  |  | @ Cl=0.6, Cd= | 0.0044865
alpha (deg) | Cl | Cd | Cm | Cl/Cd
-15.5 | -1.0637 | 0.03144 | -0.1202 | -33.8327
-15 | -1.0833 | 0.02496 | -0.1235 | -43.4014
-14.5 | -1.1019 | 0.02162 | -0.1188 | -50.9667
-14 | -1.0782 | 0.01875 | -0.1162 | -57.504
-13.5 | -1.0397 | 0.0164 | -0.1142 | -63.3963
-13 | -0.9925 | 0.01453 | -0.1126 | -68.307
-12.5 | -0.9393 | 0.01307 | -0.1113 | -71.8669
-12 | -0.8828 | 0.01188 | -0.1103 | -74.3098
-11.5 | -0.8241 | 0.01093 | -0.1095 | -75.398
-11 | -0.7641 | 0.01012 | -0.1089 | -75.504
-10.5 | -0.7032 | 0.00944 | -0.1085 | -74.4915
-10 | -0.6419 | 0.00881 | -0.1081 | -72.8604
-9.5 | -0.58 | 0.00827 | -0.108 | -70.133
-9 | -0.5179 | 0.0078 | -0.1079 | -66.3974
-8.5 | -0.4555 | 0.00742 | -0.108 | -61.3881
-8 | -0.3931 | 0.00705 | -0.1082 | -55.7589
-7.5 | -0.331 | 0.00658 | -0.1084 | -50.304
-7 | -0.2692 | 0.00611 | -0.1087 | -44.0589
-6.5 | -0.2063 | 0.00593 | -0.1092 | -34.7892
-6 | -0.1435 | 0.00571 | -0.1097 | -25.1313
-5.5 | -0.0809 | 0.00556 | -0.1103 | -14.5504
-5 | -0.0182 | 0.00543 | -0.1109 | -3.3517
-4.5 | 0.0443 | 0.00532 | -0.1116 | 8.3271
-4 | 0.1067 | 0.00522 | -0.1123 | 20.4406
-3.5 | 0.1691 | 0.00512 | -0.113 | 33.0273
-3 | 0.2314 | 0.00505 | -0.1138 | 45.8218
-2.5 | 0.2936 | 0.00499 | -0.1147 | 58.8377
-2 | 0.3558 | 0.00491 | -0.1155 | 72.4644
-1.5 | 0.4177 | 0.00483 | -0.1164 | 86.4803
-1 | 0.4796 | 0.00472 | -0.1173 | 101.6102
-0.5 | 0.5416 | 0.00461 | -0.1182 | 117.4837
0 | 0.6031 | 0.00448 | -0.1192 | 134.6205
0.5 | 0.6643 | 0.00437 | -0.1201 | 152.0137
1 | 0.7257 | 0.00428 | -0.1211 | 169.5561
1.5 | 0.7873 | 0.00432 | -0.122 | 182.2454
2 | 0.8485 | 0.00439 | -0.1228 | 193.2802
2.5 | 0.9093 | 0.00453 | -0.1236 | 200.7285
3 | 0.969 | 0.00477 | -0.1241 | 203.1447
3.5 | 1.0278 | 0.00507 | -0.1246 | 202.7219
4 | 1.0861 | 0.00538 | -0.1249 | 201.8773
4.5 | 1.1432 | 0.00577 | -0.1251 | 198.1282
5 | 1.1925 | 0.00664 | -0.124 | 179.5934
5.5 | 1.237 | 0.00763 | -0.1221 | 162.1232
6 | 1.284 | 0.00833 | -0.1204 | 154.1417
6.5 | 1.3269 | 0.00909 | -0.1181 | 145.9736
7 | 1.3667 | 0.00978 | -0.1151 | 139.7444
7.5 | 1.3861 | 0.01052 | -0.1083 | 131.7586
8 | 1.405 | 0.01172 | -0.1024 | 119.8805
8.5 | 1.427 | 0.01311 | -0.0975 | 108.8482
9 | 1.4531 | 0.01442 | -0.0935 | 100.7698
9.5 | 1.4819 | 0.01532 | -0.09 | 96.7298
10 | 1.513 | 0.01676 | -0.087 | 90.2745
10.5 | 1.5426 | 0.01836 | -0.0841 | 84.0196
11 | 1.5703 | 0.02015 | -0.0812 | 77.9305
11.5 | 1.5992 | 0.02194 | -0.0785 | 72.8897
12 | 1.6245 | 0.02408 | -0.0757 | 67.4626
12.5 | 1.6518 | 0.0262 | -0.0733 | 63.0458
13 | 1.6745 | 0.02876 | -0.0706 | 58.2232
13.5 | 1.7003 | 0.03118 | -0.0685 | 54.5318
14 | 1.7203 | 0.03417 | -0.0661 | 50.3453
14.5 | 1.7429 | 0.03708 | -0.0641 | 47.0038
15 | 1.7629 | 0.04035 | -0.0622 | 43.6902
15.5 | 1.7779 | 0.04417 | -0.0603 | 40.2513
16 | 1.7956 | 0.04793 | -0.0589 | 37.463
16.5 | 1.8103 | 0.05213 | -0.0576 | 34.7266
17 | 1.8219 | 0.05678 | -0.0565 | 32.087
17.5 | 1.8335 | 0.06164 | -0.0559 | 29.7453
18 | 1.8439 | 0.06679 | -0.0555 | 27.6074
18.5 | 1.8502 | 0.07261 | -0.0555 | 25.4813
19 | 1.8531 | 0.079 | -0.0559 | 23.457
19.5 | 1.8541 | 0.08582 | -0.0567 | 21.6045
20 | 1.8571 | 0.09256 | -0.0579 | 20.0637

## 127. Re 14M Mach 0.50 (1)
BIGFOIL.COM POLAR EXPORT
NACA63-715 a=0.6
NACA63-715 a=0.6 |  |  |  | Cl Max: | 1.635 | at alpha= | 8.5 | deg
JavaFoil+Calcfoil stall+Eppler ext transition |  |  |  | L/D Max: | 143.273 | at alpha= | 1.5 | deg
Re: | 14000000 |  |  | Cd Min: | 0.00466 | at alpha= | -4 | deg
Mach: | 0.5 |  |  | Cl=0 at alpha= | -4.8261 | deg
|  |  |  | @ Cl=0.1, Cd= | 0.0046707
|  |  |  | @ Cl=0.4, Cd= | 0.005831
|  |  |  | @ Cl=0.6, Cd= | 0.0060958
alpha (deg) | Cl | Cd | Cm | Cl/Cd
-20 | -0.87 | 0.16569 | -0.058 | -5.252
-19.5 | -0.841 | 0.15685 | -0.058 | -5.361
-19 | -0.812 | 0.15294 | -0.057 | -5.308
-18.5 | -0.786 | 0.13882 | -0.06 | -5.662
-18 | -0.757 | 0.13346 | -0.059 | -5.671
-17.5 | -0.727 | 0.12928 | -0.058 | -5.621
-17 | -0.698 | 0.12395 | -0.058 | -5.63
-16.5 | -0.67 | 0.11522 | -0.059 | -5.812
-16 | -0.641 | 0.11474 | -0.058 | -5.583
-15.5 | -0.613 | 0.10464 | -0.06 | -5.862
-15 | -0.584 | 0.09997 | -0.06 | -5.843
-14.5 | -0.556 | 0.09372 | -0.06 | -5.928
-14 | -0.531 | 0.08254 | -0.065 | -6.433
-13.5 | -0.507 | 0.07245 | -0.07 | -6.996
-13 | -0.466 | 0.09034 | -0.055 | -5.163
-12.5 | -0.438 | 0.08349 | -0.056 | -5.247
-12 | -0.411 | 0.075 | -0.06 | -5.481
-11.5 | -0.386 | 0.06561 | -0.066 | -5.876
-11 | -0.367 | 0.04942 | -0.078 | -7.425
-10.5 | -0.362 | 0.024 | -0.094 | -15.079
-10 | -0.294 | 0.07058 | -0.052 | -4.166
-9.5 | -0.266 | 0.06017 | -0.056 | -4.427
-9 | -0.239 | 0.05369 | -0.061 | -4.45
-8.5 | -0.209 | 0.05419 | -0.057 | -3.862
-8 | -0.181 | 0.05117 | -0.057 | -3.533
-7.5 | -0.231 | 0.04566 | -0.064 | -5.052
-7 | -0.265 | 0.00759 | -0.112 | -34.919
-6.5 | -0.217 | 0.00518 | -0.112 | -41.807
-6 | -0.157 | 0.00494 | -0.113 | -31.707
-5.5 | -0.091 | 0.00488 | -0.114 | -18.725
-5 | -0.024 | 0.00473 | -0.114 | -5.062
-4.5 | 0.045 | 0.00471 | -0.115 | 9.543
-4 | 0.115 | 0.00466 | -0.115 | 24.614
-3.5 | 0.185 | 0.00559 | -0.116 | 33.113
-3 | 0.256 | 0.00567 | -0.117 | 45.112
-2.5 | 0.327 | 0.00575 | -0.117 | 56.874
-2 | 0.399 | 0.00583 | -0.118 | 68.442
-1.5 | 0.47 | 0.0059 | -0.119 | 79.589
-1 | 0.54 | 0.0058 | -0.119 | 93.112
-0.5 | 0.611 | 0.00615 | -0.12 | 99.341
0 | 0.681 | 0.00619 | -0.12 | 110.059
0.5 | 0.752 | 0.00631 | -0.121 | 119.187
1 | 0.822 | 0.00647 | -0.122 | 127.072
1.5 | 0.887 | 0.00619 | -0.122 | 143.273
2 | 0.954 | 0.00699 | -0.122 | 136.353
2.5 | 1.02 | 0.00737 | -0.122 | 138.372
3 | 1.086 | 0.00806 | -0.122 | 134.764
3.5 | 1.141 | 0.0086 | -0.122 | 132.692
4 | 1.206 | 0.00921 | -0.123 | 130.904
4.5 | 1.269 | 0.00991 | -0.123 | 128.028
5 | 1.332 | 0.01084 | -0.123 | 122.788
5.5 | 1.392 | 0.01197 | -0.124 | 116.314
6 | 1.448 | 0.01313 | -0.124 | 110.241
6.5 | 1.5 | 0.01419 | -0.124 | 105.729
7 | 1.548 | 0.01622 | -0.124 | 95.437
7.5 | 1.588 | 0.01747 | -0.125 | 90.913
8 | 1.619 | 0.01871 | -0.125 | 86.49
8.5 | 1.635 | 0.02007 | -0.125 | 81.477
9 | 1.631 | 0.02168 | -0.125 | 75.214
9.5 | 1.576 | 0.02369 | -0.126 | 66.526
10 | 1.366 | 0.02633 | -0.126 | 51.887
10.5 | 0.996 | 0.02912 | -0.126 | 34.212
11 | 1.026 | 0.02992 | -0.126 | 34.292
11.5 | 1.053 | 0.0336 | -0.126 | 31.337
12 | 1.084 | 0.03311 | -0.127 | 32.746
12.5 | 1.11 | 0.03734 | -0.127 | 29.729
13 | 1.136 | 0.04107 | -0.127 | 27.66
13.5 | 1.166 | 0.0407 | -0.127 | 28.659

## 128. Re 14M Mach 0.50 (2)
BIGFOIL.COM POLAR EXPORT
NACA63-715 a=0.6
NACA63-715 a=0.6 |  |  |  | Cl Max: | 1.7232 | at alpha= | 14 | deg
XFOIL ncrit=9 |  |  |  | L/D Max: | 226.427 | at alpha= | 3.5 | deg
Re: | 14000000 |  |  | Cd Min: | 0.23848 | at alpha= | -20 | deg
Mach: | 0.5 |  |  | Cl=0 at alpha= | -4.8116 | deg
|  |  |  | @ Cl=0.1, Cd= | 0.0055299
|  |  |  | @ Cl=0.4, Cd= | 0.005143
|  |  |  | @ Cl=0.6, Cd= | 0.0048819
alpha (deg) | Cl | Cd | Cm | Cl/Cd
-20 | -0.4977 | 0.23848 | 0.0018 | -2.087
-19.5 | -0.4743 | 0.23064 | -0.0034 | -2.0565
-19 | -0.4498 | 0.22328 | -0.0086 | -2.0145
-18.5 | -0.4277 | 0.21472 | -0.0138 | -1.9919
-18 | -0.4056 | 0.20631 | -0.019 | -1.966
-17.5 | -0.3879 | 0.19625 | -0.0244 | -1.9766
-17 | -0.3749 | 0.18497 | -0.0303 | -2.0268
-16.5 | -0.3566 | 0.17606 | -0.0356 | -2.0254
-16 | -0.3467 | 0.16506 | -0.0419 | -2.1004
-15.5 | -0.3344 | 0.15523 | -0.0477 | -2.1542
-15 | -0.3215 | 0.14597 | -0.0535 | -2.2025
-14.5 | -0.308 | 0.13704 | -0.0592 | -2.2475
-14 | -0.3002 | 0.12734 | -0.0653 | -2.3575
-13.5 | -0.2902 | 0.11842 | -0.0711 | -2.4506
-13 | -0.2842 | 0.10916 | -0.0772 | -2.6035
-12.5 | -0.2853 | 0.09929 | -0.0838 | -2.8734
-12 | -0.2974 | 0.08835 | -0.0915 | -3.3662
-11.5 | -0.3147 | 0.07761 | -0.0993 | -4.0549
-11 | -0.3626 | 0.06408 | -0.1102 | -5.6586
-10.5 | -0.3968 | 0.05273 | -0.1188 | -7.5251
-10 | -0.4182 | 0.04192 | -0.1264 | -9.9761
-9.5 | -0.4397 | 0.03276 | -0.134 | -13.4219
-9 | -0.4712 | 0.02602 | -0.1382 | -18.1091
-8.5 | -0.4929 | 0.01856 | -0.1387 | -26.5571
-8 | -0.4861 | 0.01065 | -0.1374 | -45.6432
-7.5 | -0.4182 | 0.00775 | -0.134 | -53.9613
-7 | -0.337 | 0.00724 | -0.132 | -46.547
-6.5 | -0.258 | 0.00674 | -0.1306 | -38.2789
-6 | -0.1813 | 0.00621 | -0.1297 | -29.1948
-5.5 | -0.1042 | 0.00597 | -0.1292 | -17.4539
-5 | -0.0283 | 0.00577 | -0.129 | -4.9047
-4.5 | 0.0468 | 0.00563 | -0.129 | 8.3126
-4 | 0.1212 | 0.00549 | -0.1293 | 22.0765
-3.5 | 0.195 | 0.00536 | -0.1297 | 36.3806
-3 | 0.2681 | 0.00529 | -0.1303 | 50.6805
-2.5 | 0.341 | 0.0052 | -0.1311 | 65.5769
-2 | 0.4135 | 0.00513 | -0.1319 | 80.6043
-1.5 | 0.4855 | 0.00509 | -0.1328 | 95.3831
-1 | 0.5576 | 0.00495 | -0.1338 | 112.6465
0 | 0.7007 | 0.00472 | -0.136 | 148.4534
0.5 | 0.7723 | 0.00453 | -0.1372 | 170.4857
1 | 0.8434 | 0.0045 | -0.1382 | 187.4222
1.5 | 0.9147 | 0.00459 | -0.1391 | 199.281
2 | 0.9864 | 0.00466 | -0.1399 | 211.6738
2.5 | 1.0579 | 0.0048 | -0.1406 | 220.3958
3 | 1.1288 | 0.00499 | -0.1412 | 226.2124
3.5 | 1.1978 | 0.00529 | -0.1412 | 226.4272
4 | 1.2644 | 0.0057 | -0.1408 | 221.8246
4.5 | 1.3285 | 0.00617 | -0.1397 | 215.316
5 | 1.3813 | 0.00698 | -0.1368 | 197.894
6 | 1.3937 | 0.01022 | -0.1165 | 136.3699
6.5 | 1.4006 | 0.01265 | -0.1083 | 110.7194
7 | 1.4163 | 0.01505 | -0.1017 | 94.1063
7.5 | 1.4316 | 0.01769 | -0.0955 | 80.9271
8 | 1.4505 | 0.02037 | -0.09 | 71.2077
8.5 | 1.4658 | 0.02344 | -0.0847 | 62.5341
9 | 1.4805 | 0.02689 | -0.0798 | 55.0576
9.5 | 1.5066 | 0.02985 | -0.0759 | 50.4724
10 | 1.5395 | 0.03229 | -0.0728 | 47.6773
10.5 | 1.568 | 0.03552 | -0.0694 | 44.1441
11 | 1.5949 | 0.03906 | -0.0661 | 40.8321
11.5 | 1.6231 | 0.04269 | -0.0631 | 38.0206
12 | 1.649 | 0.04671 | -0.0602 | 35.3029
12.5 | 1.6738 | 0.05104 | -0.0575 | 32.7939
13 | 1.6964 | 0.05579 | -0.055 | 30.4069
13.5 | 1.7163 | 0.06104 | -0.0528 | 28.1176
14 | 1.7232 | 0.06779 | -0.0511 | 25.4197
14.5 | 1.7123 | 0.07662 | -0.0504 | 22.348
15 | 1.6853 | 0.08762 | -0.0515 | 19.2342
15.5 | 1.6509 | 0.10009 | -0.0544 | 16.4942
16 | 1.6164 | 0.11328 | -0.0588 | 14.2691
16.5 | 1.583 | 0.12695 | -0.0646 | 12.4695
17 | 1.5513 | 0.14093 | -0.0717 | 11.0076
17.5 | 1.5224 | 0.1551 | -0.0799 | 9.8156
18 | 1.4944 | 0.16966 | -0.0892 | 8.8082
18.5 | 1.4704 | 0.18399 | -0.0991 | 7.9917
19 | 1.4508 | 0.19816 | -0.1092 | 7.3214

## 129. Re 16M Mach 0.00 (1)
BIGFOIL.COM POLAR EXPORT
NACA63-715 a=0.6
NACA63-715 a=0.6 |  |  |  | Cl Max: | 1.722 | at alpha= | 12.5 | deg
JavaFoil+Calcfoil stall+Eppler ext transition |  |  |  | L/D Max: | 141.796 | at alpha= | 4.5 | deg
Re: | 16000000 |  |  | Cd Min: | 0.00451 | at alpha= | -4.5 | deg
Mach: | 0 |  |  | Cl=0 at alpha= | -4.825 | deg
|  |  |  | @ Cl=0.1, Cd= | 0.00451
|  |  |  | @ Cl=0.4, Cd= | 0.0053803
|  |  |  | @ Cl=0.6, Cd= | 0.0057182
alpha (deg) | Cl | Cd | Cm | Cl/Cd
-17 | -0.556 | 0.11578 | -0.05 | -4.801
-16.5 | -0.565 | 0.10978 | -0.051 | -5.149
-16 | -0.574 | 0.10223 | -0.053 | -5.613
-15.5 | -0.58 | 0.09668 | -0.054 | -5.995
-15 | -0.584 | 0.09048 | -0.055 | -6.452
-14.5 | -0.586 | 0.08455 | -0.056 | -6.926
-14 | -0.585 | 0.07924 | -0.057 | -7.377
-13.5 | -0.583 | 0.07191 | -0.06 | -8.105
-13 | -0.579 | 0.06424 | -0.063 | -9.008
-12.5 | -0.576 | 0.05306 | -0.068 | -10.858
-12 | -0.587 | 0.03212 | -0.078 | -18.28
-11.5 | -0.585 | 0.02091 | -0.083 | -27.986
-11 | -0.578 | 0.01371 | -0.087 | -42.163
-10.5 | -0.579 | 0.00548 | -0.093 | -105.628
-10 | -0.543 | 0.00533 | -0.094 | -101.903
-9.5 | -0.503 | 0.00518 | -0.094 | -97.143
-9 | -0.46 | 0.00508 | -0.095 | -90.538
-8.5 | -0.413 | 0.00499 | -0.095 | -82.688
-8 | -0.363 | 0.005 | -0.096 | -72.583
-7.5 | -0.31 | 0.00493 | -0.096 | -62.937
-7 | -0.255 | 0.00472 | -0.097 | -54.092
-6.5 | -0.199 | 0.00469 | -0.097 | -42.327
-6 | -0.14 | 0.00467 | -0.098 | -30.062
-5.5 | -0.081 | 0.00452 | -0.098 | -17.914
-5 | -0.021 | 0.00452 | -0.099 | -4.666
-4.5 | 0.039 | 0.00451 | -0.099 | 8.722
-4 | 0.1 | 0.00451 | -0.1 | 22.215
-3.5 | 0.161 | 0.00534 | -0.101 | 30.197
-3 | 0.222 | 0.00539 | -0.101 | 41.245
-2.5 | 0.284 | 0.00544 | -0.102 | 52.129
-2 | 0.346 | 0.00546 | -0.102 | 63.331
-1.5 | 0.407 | 0.00537 | -0.103 | 75.754
-1 | 0.468 | 0.00541 | -0.103 | 86.44
-0.5 | 0.529 | 0.00569 | -0.104 | 92.893
0 | 0.59 | 0.00571 | -0.104 | 103.399
0.5 | 0.651 | 0.00576 | -0.105 | 113.076
1 | 0.712 | 0.00579 | -0.105 | 122.828
1.5 | 0.773 | 0.00594 | -0.106 | 130.038
2 | 0.833 | 0.00616 | -0.106 | 135.348
2.5 | 0.894 | 0.00653 | -0.107 | 136.876
3 | 0.955 | 0.00685 | -0.107 | 139.282
3.5 | 1.009 | 0.00723 | -0.108 | 139.587
4 | 1.069 | 0.0077 | -0.109 | 138.876
4.5 | 1.121 | 0.00791 | -0.108 | 141.796
5 | 1.177 | 0.00844 | -0.109 | 139.375
5.5 | 1.231 | 0.00904 | -0.109 | 136.147
6 | 1.284 | 0.00962 | -0.109 | 133.374
6.5 | 1.335 | 0.01021 | -0.109 | 130.732
7 | 1.386 | 0.01079 | -0.11 | 128.457
7.5 | 1.432 | 0.01194 | -0.11 | 119.965
8 | 1.479 | 0.01257 | -0.11 | 117.605
8.5 | 1.522 | 0.01319 | -0.11 | 115.353
9 | 1.564 | 0.01383 | -0.111 | 113.054
9.5 | 1.6 | 0.01448 | -0.111 | 110.55
10 | 1.633 | 0.01522 | -0.111 | 107.284
10.5 | 1.661 | 0.01604 | -0.112 | 103.569
11 | 1.685 | 0.01685 | -0.112 | 99.995
11.5 | 1.704 | 0.01774 | -0.112 | 96.079
12 | 1.717 | 0.01875 | -0.112 | 91.577
12.5 | 1.722 | 0.01969 | -0.113 | 87.43
13 | 1.721 | 0.02089 | -0.113 | 82.367
13.5 | 1.714 | 0.0221 | -0.113 | 77.541
14 | 1.701 | 0.0231 | -0.113 | 73.63
14.5 | 1.683 | 0.02451 | -0.114 | 68.667
15 | 1.66 | 0.02606 | -0.114 | 63.695
15.5 | 1.632 | 0.02758 | -0.114 | 59.175
16 | 1.6 | 0.02929 | -0.114 | 54.637
16.5 | 1.564 | 0.03131 | -0.114 | 49.94
17 | 1.524 | 0.03356 | -0.114 | 45.422
17.5 | 1.483 | 0.0353 | -0.115 | 42.015

## 130. Re 16M Mach 0.00 (2)
BIGFOIL.COM POLAR EXPORT
NACA63-715 a=0.6
NACA63-715 a=0.6 |  |  |  | Cl Max: | 1.9117 | at alpha= | 20 | deg
XFOIL ncrit=9 |  |  |  | L/D Max: | 195.305 | at alpha= | 3 | deg
Re: | 16000000 |  |  | Cd Min: | 0.06697 | at alpha= | 20 | deg
Mach: | 0 |  |  | Cl=0 at alpha= | -4.8616 | deg
|  |  |  | @ Cl=0.1, Cd= | 0.0050835
|  |  |  | @ Cl=0.4, Cd= | 0.0047104
|  |  |  | @ Cl=0.6, Cd= | 0.0044187
alpha (deg) | Cl | Cd | Cm | Cl/Cd
-20 | -1.355 | 0.03864 | -0.1031 | -35.0673
-19.5 | -1.3592 | 0.03316 | -0.1058 | -40.9891
-19 | -1.3776 | 0.02669 | -0.1087 | -51.6148
-18.5 | -1.3769 | 0.02287 | -0.1093 | -60.2055
-18 | -1.3926 | 0.02046 | -0.1037 | -68.0645
-17.5 | -1.3648 | 0.01896 | -0.1017 | -71.9831
-17 | -1.3276 | 0.01777 | -0.1005 | -74.7102
-16.5 | -1.2865 | 0.01665 | -0.0996 | -77.2673
-16 | -1.2417 | 0.01566 | -0.0989 | -79.2912
-15.5 | -1.1952 | 0.01468 | -0.0985 | -81.4169
-15 | -1.1462 | 0.01385 | -0.0982 | -82.7581
-14.5 | -1.0957 | 0.01308 | -0.098 | -83.7691
-14 | -1.0441 | 0.01233 | -0.0979 | -84.6796
-13.5 | -0.9913 | 0.01166 | -0.0979 | -85.0172
-13 | -0.9377 | 0.01103 | -0.098 | -85.0136
-12.5 | -0.8833 | 0.01043 | -0.0982 | -84.6884
-12 | -0.8284 | 0.00983 | -0.0984 | -84.2726
-11.5 | -0.7728 | 0.0093 | -0.0987 | -83.0968
-11 | -0.7168 | 0.00879 | -0.099 | -81.5472
-10.5 | -0.6603 | 0.0083 | -0.0994 | -79.5542
-10 | -0.6031 | 0.00787 | -0.0999 | -76.6328
-9.5 | -0.5454 | 0.00752 | -0.1004 | -72.5266
-9 | -0.4873 | 0.00722 | -0.1009 | -67.4931
-8.5 | -0.4292 | 0.00688 | -0.1015 | -62.3837
-8 | -0.3711 | 0.0065 | -0.1021 | -57.0923
-7.5 | -0.3131 | 0.00602 | -0.1027 | -52.01
-7 | -0.254 | 0.00584 | -0.1034 | -43.4932
-6.5 | -0.1947 | 0.00568 | -0.1041 | -34.2782
-6 | -0.1354 | 0.00549 | -0.1048 | -24.663
-5.5 | -0.076 | 0.00537 | -0.1056 | -14.1527
-5 | -0.0165 | 0.00527 | -0.1063 | -3.1309
-4.5 | 0.0431 | 0.00516 | -0.1071 | 8.3527
-4 | 0.1026 | 0.00508 | -0.1079 | 20.1969
-3.5 | 0.1621 | 0.005 | -0.1087 | 32.42
-3 | 0.2217 | 0.00491 | -0.1096 | 45.1527
-2.5 | 0.2812 | 0.00487 | -0.1104 | 57.7413
-2 | 0.3408 | 0.0048 | -0.1112 | 71
-1.5 | 0.4003 | 0.00471 | -0.1121 | 84.9894
-1 | 0.4596 | 0.00465 | -0.113 | 98.8387
-0.5 | 0.5188 | 0.00457 | -0.1138 | 113.523
0 | 0.5778 | 0.00446 | -0.1147 | 129.5516
0.5 | 0.6369 | 0.00435 | -0.1157 | 146.4138
1 | 0.6956 | 0.0042 | -0.1166 | 165.619
1.5 | 0.7544 | 0.00427 | -0.1174 | 176.6745
2 | 0.8128 | 0.00436 | -0.1183 | 186.422
2.5 | 0.8705 | 0.00452 | -0.119 | 192.5885
3 | 0.9277 | 0.00475 | -0.1196 | 195.3053
3.5 | 0.984 | 0.00505 | -0.1201 | 194.8515
4 | 1.0395 | 0.00539 | -0.1205 | 192.8571
4.5 | 1.0934 | 0.00582 | -0.1207 | 187.8694
5 | 1.141 | 0.0067 | -0.1199 | 170.2985
5.5 | 1.1889 | 0.00743 | -0.1191 | 160.0135
6 | 1.2383 | 0.00796 | -0.1185 | 155.5653
6.5 | 1.2855 | 0.00854 | -0.1175 | 150.5269
7 | 1.3312 | 0.00912 | -0.1163 | 145.9649
7.5 | 1.3746 | 0.0097 | -0.1147 | 141.7113
8 | 1.4115 | 0.0104 | -0.1119 | 135.7212
8.5 | 1.4293 | 0.0111 | -0.1055 | 128.7658
9 | 1.4551 | 0.0119 | -0.1013 | 122.2773
9.5 | 1.481 | 0.01234 | -0.0972 | 120.0162
10 | 1.511 | 0.01337 | -0.0942 | 113.0142
10.5 | 1.5415 | 0.01446 | -0.0915 | 106.6044
11 | 1.5701 | 0.01574 | -0.0887 | 99.7522
11.5 | 1.5995 | 0.01705 | -0.0863 | 93.8123
12 | 1.6268 | 0.01854 | -0.0837 | 87.7454
12.5 | 1.6541 | 0.0201 | -0.0814 | 82.2935
13 | 1.6773 | 0.02197 | -0.0788 | 76.345
13.5 | 1.703 | 0.02377 | -0.0767 | 71.6449
14 | 1.7249 | 0.02592 | -0.0744 | 66.5471
14.5 | 1.747 | 0.02818 | -0.0724 | 61.9943
15 | 1.7702 | 0.03044 | -0.0706 | 58.1537
15.5 | 1.7892 | 0.03312 | -0.0687 | 54.0217
16 | 1.8081 | 0.03589 | -0.0671 | 50.3789
16.5 | 1.8267 | 0.03882 | -0.0656 | 47.0556
17 | 1.8435 | 0.042 | -0.0643 | 43.8929
17.5 | 1.8567 | 0.04564 | -0.063 | 40.6814
18 | 1.8716 | 0.04926 | -0.0621 | 37.9943
18.5 | 1.8818 | 0.05344 | -0.0613 | 35.2133
19 | 1.8937 | 0.05762 | -0.0609 | 32.8653
19.5 | 1.9038 | 0.06212 | -0.0606 | 30.6471
20 | 1.9117 | 0.06697 | -0.0606 | 28.5456

## 131. Re 16M Mach 0.10 (1)
BIGFOIL.COM POLAR EXPORT
NACA63-715 a=0.6
NACA63-715 a=0.6 |  |  |  | Cl Max: | 1.717 | at alpha= | 12.5 | deg
JavaFoil+Calcfoil stall+Eppler ext transition |  |  |  | L/D Max: | 152.768 | at alpha= | 4 | deg
Re: | 16000000 |  |  | Cd Min: | 0.00451 | at alpha= | -4.5 | deg
Mach: | 0.1 |  |  | Cl=0 at alpha= | -4.8279 | deg
|  |  |  | @ Cl=0.1, Cd= | 0.00451
|  |  |  | @ Cl=0.4, Cd= | 0.0053833
|  |  |  | @ Cl=0.6, Cd= | 0.0057157
alpha (deg) | Cl | Cd | Cm | Cl/Cd
-16.5 | -0.532 | 0.11189 | -0.05 | -4.759
-16 | -0.544 | 0.10479 | -0.052 | -5.191
-15.5 | -0.553 | 0.09899 | -0.053 | -5.586
-15 | -0.56 | 0.0928 | -0.054 | -6.034
-14.5 | -0.565 | 0.08683 | -0.055 | -6.504
-14 | -0.567 | 0.08084 | -0.057 | -7.013
-13.5 | -0.565 | 0.07628 | -0.058 | -7.408
-13 | -0.564 | 0.06766 | -0.061 | -8.334
-12.5 | -0.56 | 0.05874 | -0.065 | -9.541
-12 | -0.563 | 0.04313 | -0.073 | -13.062
-11.5 | -0.574 | 0.02388 | -0.082 | -24.03
-11 | -0.561 | 0.01832 | -0.085 | -30.602
-10.5 | -0.562 | 0.01004 | -0.091 | -55.954
-10 | -0.542 | 0.00536 | -0.094 | -101.063
-9.5 | -0.503 | 0.00521 | -0.095 | -96.512
-9 | -0.46 | 0.0051 | -0.095 | -90.14
-8.5 | -0.413 | 0.00501 | -0.096 | -82.527
-8 | -0.364 | 0.00499 | -0.096 | -72.873
-7.5 | -0.311 | 0.00494 | -0.097 | -62.964
-7 | -0.256 | 0.00473 | -0.097 | -54.201
-6.5 | -0.199 | 0.0047 | -0.098 | -42.442
-6 | -0.141 | 0.00458 | -0.098 | -30.799
-5.5 | -0.081 | 0.00453 | -0.099 | -17.98
-5 | -0.021 | 0.00452 | -0.099 | -4.688
-4.5 | 0.04 | 0.00451 | -0.1 | 8.759
-4 | 0.101 | 0.00451 | -0.1 | 22.325
-3.5 | 0.162 | 0.00534 | -0.101 | 30.318
-3 | 0.223 | 0.00539 | -0.102 | 41.446
-2.5 | 0.285 | 0.00545 | -0.102 | 52.345
-2 | 0.348 | 0.00546 | -0.103 | 63.642
-1.5 | 0.409 | 0.00537 | -0.103 | 76.143
-1 | 0.47 | 0.00544 | -0.104 | 86.468
-0.5 | 0.532 | 0.00537 | -0.104 | 98.943
0 | 0.593 | 0.00571 | -0.105 | 103.768
0.5 | 0.654 | 0.00576 | -0.105 | 113.521
1 | 0.715 | 0.0058 | -0.106 | 123.394
1.5 | 0.776 | 0.00598 | -0.106 | 129.912
2 | 0.838 | 0.00618 | -0.107 | 135.556
2.5 | 0.898 | 0.00654 | -0.107 | 137.38
3 | 0.959 | 0.00692 | -0.108 | 138.659
3.5 | 1.014 | 0.00726 | -0.109 | 139.656
4 | 1.07 | 0.00701 | -0.109 | 152.768
4.5 | 1.126 | 0.00796 | -0.109 | 141.419
5 | 1.182 | 0.00851 | -0.109 | 138.847
5.5 | 1.236 | 0.00911 | -0.109 | 135.66
6 | 1.289 | 0.0097 | -0.11 | 132.826
6.5 | 1.341 | 0.01032 | -0.11 | 129.971
7 | 1.391 | 0.01089 | -0.11 | 127.814
7.5 | 1.438 | 0.01208 | -0.11 | 119.095
8 | 1.484 | 0.01274 | -0.111 | 116.495
8.5 | 1.528 | 0.01337 | -0.111 | 114.272
9 | 1.569 | 0.01399 | -0.111 | 112.104
9.5 | 1.605 | 0.0147 | -0.112 | 109.194
10 | 1.637 | 0.01542 | -0.112 | 106.166
10.5 | 1.664 | 0.01626 | -0.112 | 102.319
11 | 1.687 | 0.01713 | -0.112 | 98.472
11.5 | 1.704 | 0.01807 | -0.113 | 94.318
12 | 1.715 | 0.01905 | -0.113 | 90.033
12.5 | 1.717 | 0.02006 | -0.113 | 85.607
13 | 1.713 | 0.02128 | -0.113 | 80.52
13.5 | 1.702 | 0.02268 | -0.114 | 75.068
14 | 1.686 | 0.02372 | -0.114 | 71.079
14.5 | 1.664 | 0.02502 | -0.114 | 66.499
15 | 1.636 | 0.02668 | -0.114 | 61.319
15.5 | 1.603 | 0.02847 | -0.114 | 56.29
16 | 1.566 | 0.03008 | -0.115 | 52.065
16.5 | 1.524 | 0.03201 | -0.115 | 47.618
17 | 1.478 | 0.03471 | -0.115 | 42.593
17.5 | 1.432 | 0.03647 | -0.115 | 39.255

## 132. Re 16M Mach 0.10 (2)
BIGFOIL.COM POLAR EXPORT
NACA63-715 a=0.6
NACA63-715 a=0.6 |  |  |  | Cl Max: | 1.9052 | at alpha= | 20 | deg
XFOIL ncrit=9 |  |  |  | L/D Max: | 196.632 | at alpha= | 3 | deg
Re: | 16000000 |  |  | Cd Min: | 0.07057 | at alpha= | 20 | deg
Mach: | 0.1 |  |  | Cl=0 at alpha= | -4.86 | deg
|  |  |  | @ Cl=0.1, Cd= | 0.0050848
|  |  |  | @ Cl=0.4, Cd= | 0.0047244
|  |  |  | @ Cl=0.6, Cd= | 0.0044292
alpha (deg) | Cl | Cd | Cm | Cl/Cd
-20 | -1.259 | 0.05219 | -0.0976 | -24.1234
-19.5 | -1.2812 | 0.04364 | -0.1031 | -29.3584
-19 | -1.3275 | 0.03363 | -0.1087 | -39.4737
-18.5 | -1.3283 | 0.02861 | -0.1109 | -46.4278
-18 | -1.3402 | 0.02337 | -0.1126 | -57.347
-17.5 | -1.3594 | 0.02065 | -0.107 | -65.8305
-17 | -1.3297 | 0.01916 | -0.105 | -69.3998
-16.5 | -1.2929 | 0.01779 | -0.1035 | -72.6757
-16 | -1.2504 | 0.01661 | -0.1025 | -75.28
-15.5 | -1.2054 | 0.01545 | -0.1016 | -78.0194
-15 | -1.1568 | 0.01451 | -0.101 | -79.7243
-14.5 | -1.1064 | 0.01363 | -0.1006 | -81.1739
-14 | -1.0547 | 0.01278 | -0.1003 | -82.5274
-13.5 | -1.0015 | 0.01205 | -0.1001 | -83.112
-13 | -0.9474 | 0.01135 | -0.1 | -83.4714
-12.5 | -0.8924 | 0.01071 | -0.1 | -83.324
-12 | -0.837 | 0.01005 | -0.1001 | -83.2836
-11.5 | -0.7807 | 0.00948 | -0.1002 | -82.3523
-11 | -0.7239 | 0.00895 | -0.1004 | -80.8827
-10.5 | -0.6667 | 0.00845 | -0.1007 | -78.8994
-10 | -0.6091 | 0.00797 | -0.101 | -76.4241
-9.5 | -0.5507 | 0.00759 | -0.1015 | -72.556
-9 | -0.492 | 0.00727 | -0.1019 | -67.6754
-8.5 | -0.4332 | 0.00695 | -0.1024 | -62.3309
-8 | -0.3743 | 0.0066 | -0.103 | -56.7121
-7.5 | -0.316 | 0.00604 | -0.1035 | -52.3179
-7 | -0.2563 | 0.00586 | -0.1042 | -43.7372
-6.5 | -0.1965 | 0.0057 | -0.1048 | -34.4737
-6 | -0.1366 | 0.00551 | -0.1055 | -24.7913
-5.5 | -0.0767 | 0.00538 | -0.1063 | -14.2565
-5 | -0.0168 | 0.00528 | -0.107 | -3.1818
-4.5 | 0.0432 | 0.00517 | -0.1078 | 8.3559
-4 | 0.1032 | 0.00508 | -0.1086 | 20.315
-3.5 | 0.1631 | 0.005 | -0.1094 | 32.62
-3 | 0.2232 | 0.00492 | -0.1102 | 45.3659
-2.5 | 0.2831 | 0.00487 | -0.111 | 58.1314
-2 | 0.343 | 0.00481 | -0.1119 | 71.3098
-1.5 | 0.4029 | 0.00472 | -0.1128 | 85.3602
-1 | 0.4626 | 0.00465 | -0.1136 | 99.4839
-0.5 | 0.5223 | 0.00457 | -0.1145 | 114.2888
0 | 0.5817 | 0.00446 | -0.1154 | 130.426
0.5 | 0.6411 | 0.00436 | -0.1163 | 147.0413
1 | 0.7002 | 0.00421 | -0.1173 | 166.3183
1.5 | 0.7594 | 0.00428 | -0.1181 | 177.4299
2 | 0.8183 | 0.00436 | -0.1189 | 187.6835
2.5 | 0.8764 | 0.00452 | -0.1197 | 193.8938
3 | 0.934 | 0.00475 | -0.1203 | 196.6316
3.5 | 0.9906 | 0.00506 | -0.1208 | 195.7708
4 | 1.0465 | 0.00539 | -0.1212 | 194.1558
4.5 | 1.1008 | 0.00583 | -0.1213 | 188.8165
5 | 1.1484 | 0.00672 | -0.1204 | 170.8929
5.5 | 1.1962 | 0.00746 | -0.1195 | 160.3485
6 | 1.2456 | 0.00801 | -0.1188 | 155.5056
6.5 | 1.2926 | 0.00861 | -0.1177 | 150.1278
7 | 1.3378 | 0.0092 | -0.1163 | 145.413
7.5 | 1.3805 | 0.00979 | -0.1145 | 141.0112
8 | 1.4132 | 0.01049 | -0.1108 | 134.7188
8.5 | 1.4285 | 0.01132 | -0.104 | 126.1926
9 | 1.4557 | 0.01219 | -0.1 | 119.4176
9.5 | 1.4821 | 0.01268 | -0.0961 | 116.8849
10 | 1.5124 | 0.01377 | -0.0931 | 109.833
10.5 | 1.5437 | 0.0149 | -0.0905 | 103.604
11 | 1.5719 | 0.01626 | -0.0876 | 96.6728
11.5 | 1.6008 | 0.01766 | -0.0851 | 90.6455
12 | 1.628 | 0.01924 | -0.0825 | 84.6154
12.5 | 1.6551 | 0.02088 | -0.0801 | 79.2672
13 | 1.6784 | 0.02282 | -0.0775 | 73.5495
13.5 | 1.7051 | 0.02465 | -0.0755 | 69.1724
14 | 1.7266 | 0.02693 | -0.0731 | 64.1144
14.5 | 1.7495 | 0.02922 | -0.0711 | 59.8734
15 | 1.7717 | 0.03167 | -0.0693 | 55.9425
15.5 | 1.7888 | 0.03462 | -0.0673 | 51.6696
16 | 1.8071 | 0.03759 | -0.0656 | 48.074
16.5 | 1.8254 | 0.04067 | -0.0642 | 44.8832
17 | 1.8419 | 0.04401 | -0.0629 | 41.8519
17.5 | 1.8543 | 0.04788 | -0.0617 | 38.7281
18 | 1.8692 | 0.05163 | -0.0608 | 36.2038
18.5 | 1.8807 | 0.05586 | -0.0601 | 33.6681
19 | 1.8917 | 0.06031 | -0.0597 | 31.3663
19.5 | 1.8991 | 0.06527 | -0.0596 | 29.0961
20 | 1.9052 | 0.07057 | -0.0597 | 26.9973

## 133. Re 16M Mach 0.25 (1)
BIGFOIL.COM POLAR EXPORT
NACA63-715 a=0.6
NACA63-715 a=0.6 |  |  |  | Cl Max: | 1.694 | at alpha= | 11.5 | deg
JavaFoil+Calcfoil stall+Eppler ext transition |  |  |  | L/D Max: | 149.711 | at alpha= | 3.5 | deg
Re: | 16000000 |  |  | Cd Min: | 0.00452 | at alpha= | -4 | deg
Mach: | 0.25 |  |  | Cl=0 at alpha= | -4.8254 | deg
|  |  |  | @ Cl=0.1, Cd= | 0.0045205
|  |  |  | @ Cl=0.4, Cd= | 0.0054586
|  |  |  | @ Cl=0.6, Cd= | 0.0057414
alpha (deg) | Cl | Cd | Cm | Cl/Cd
-14.5 | -0.385 | 0.09845 | -0.049 | -3.906
-14 | -0.414 | 0.09219 | -0.051 | -4.487
-13.5 | -0.437 | 0.08593 | -0.052 | -5.09
-13 | -0.456 | 0.08006 | -0.054 | -5.693
-12.5 | -0.468 | 0.07423 | -0.056 | -6.309
-12 | -0.474 | 0.06895 | -0.058 | -6.879
-11.5 | -0.475 | 0.06274 | -0.061 | -7.574
-11 | -0.479 | 0.04857 | -0.07 | -9.861
-10.5 | -0.49 | 0.02796 | -0.082 | -17.529
-10 | -0.495 | 0.01393 | -0.09 | -35.557
-9.5 | -0.496 | 0.00546 | -0.097 | -90.721
-9 | -0.458 | 0.00526 | -0.098 | -87.108
-8.5 | -0.415 | 0.00514 | -0.098 | -80.789
-8 | -0.367 | 0.00502 | -0.099 | -73.124
-7.5 | -0.316 | 0.00503 | -0.099 | -62.779
-7 | -0.261 | 0.00477 | -0.1 | -54.72
-6.5 | -0.204 | 0.00473 | -0.101 | -43.056
-6 | -0.144 | 0.0047 | -0.101 | -30.688
-5.5 | -0.083 | 0.00458 | -0.102 | -18.224
-5 | -0.022 | 0.00455 | -0.102 | -4.779
-4.5 | 0.041 | 0.00453 | -0.103 | 8.959
-4 | 0.103 | 0.00452 | -0.103 | 22.863
-3.5 | 0.166 | 0.00539 | -0.104 | 30.876
-3 | 0.23 | 0.00543 | -0.104 | 42.29
-2.5 | 0.293 | 0.00548 | -0.105 | 53.43
-2 | 0.357 | 0.00552 | -0.105 | 64.703
-1.5 | 0.42 | 0.00543 | -0.106 | 77.337
-1 | 0.483 | 0.00547 | -0.107 | 88.327
-0.5 | 0.546 | 0.00545 | -0.107 | 100.241
0 | 0.609 | 0.00579 | -0.108 | 105.19
0.5 | 0.672 | 0.00587 | -0.108 | 114.521
1 | 0.735 | 0.00589 | -0.109 | 124.858
1.5 | 0.798 | 0.00608 | -0.109 | 131.273
2 | 0.861 | 0.00632 | -0.11 | 136.222
2.5 | 0.923 | 0.00675 | -0.11 | 136.704
3 | 0.986 | 0.00715 | -0.111 | 137.932
3.5 | 1.038 | 0.00693 | -0.111 | 149.711
4 | 1.095 | 0.00781 | -0.111 | 140.138
4.5 | 1.153 | 0.00828 | -0.111 | 139.284
5 | 1.21 | 0.0089 | -0.112 | 135.928
5.5 | 1.265 | 0.00957 | -0.112 | 132.203
6 | 1.319 | 0.01022 | -0.112 | 129.033
6.5 | 1.372 | 0.01087 | -0.113 | 126.159
7 | 1.423 | 0.01152 | -0.113 | 123.456
7.5 | 1.469 | 0.01284 | -0.113 | 114.461
8 | 1.514 | 0.01357 | -0.113 | 111.591
8.5 | 1.557 | 0.01429 | -0.114 | 108.935
9 | 1.595 | 0.015 | -0.114 | 106.349
9.5 | 1.628 | 0.01582 | -0.114 | 102.914
10 | 1.654 | 0.0167 | -0.115 | 99.071
10.5 | 1.675 | 0.01765 | -0.115 | 94.905
11 | 1.688 | 0.01868 | -0.115 | 90.359
11.5 | 1.694 | 0.01974 | -0.115 | 85.798
12 | 1.689 | 0.02099 | -0.116 | 80.46
12.5 | 1.671 | 0.02234 | -0.116 | 74.811
13 | 1.644 | 0.02391 | -0.116 | 68.736
13.5 | 1.605 | 0.02559 | -0.116 | 62.722
14 | 1.556 | 0.02704 | -0.116 | 57.555
14.5 | 1.497 | 0.0291 | -0.116 | 51.454
15 | 1.429 | 0.03123 | -0.117 | 45.767
15.5 | 1.352 | 0.03375 | -0.117 | 40.049
16 | 1.267 | 0.03643 | -0.117 | 34.768
16.5 | 1.174 | 0.03951 | -0.117 | 29.725

## 134. Re 16M Mach 0.25 (2)
BIGFOIL.COM POLAR EXPORT
NACA63-715 a=0.6
NACA63-715 a=0.6 |  |  |  | Cl Max: | 1.8725 | at alpha= | 20 | deg
XFOIL ncrit=9 |  |  |  | L/D Max: | 202.213 | at alpha= | 3 | deg
Re: | 16000000 |  |  | Cd Min: | 0.19361 | at alpha= | -20 | deg
Mach: | 0.25 |  |  | Cl=0 at alpha= | -4.8522 | deg
|  |  |  | @ Cl=0.1, Cd= | 0.0051325
|  |  |  | @ Cl=0.4, Cd= | 0.0047958
|  |  |  | @ Cl=0.6, Cd= | 0.0044957
alpha (deg) | Cl | Cd | Cm | Cl/Cd
-20 | -0.5411 | 0.19361 | -0.0082 | -2.7948
-19.5 | -0.521 | 0.18782 | -0.0126 | -2.7739
-19 | -0.5184 | 0.17702 | -0.0191 | -2.9285
-18.5 | -0.5032 | 0.16986 | -0.024 | -2.9624
-18 | -0.4898 | 0.16221 | -0.029 | -3.0195
-17.5 | -0.4956 | 0.15002 | -0.0363 | -3.3036
-17 | -0.4992 | 0.1388 | -0.0433 | -3.5965
-16.5 | -0.9879 | 0.0516 | -0.1065 | -19.1453
-16 | -1.0395 | 0.03932 | -0.1156 | -26.4369
-15.5 | -1.1087 | 0.02749 | -0.1232 | -40.331
-15 | -1.1373 | 0.02286 | -0.1215 | -49.7507
-14.5 | -1.1243 | 0.02007 | -0.1181 | -56.0189
-14 | -1.0919 | 0.01757 | -0.1158 | -62.1457
-13.5 | -1.0455 | 0.01583 | -0.114 | -66.0455
-13 | -0.9954 | 0.01421 | -0.1125 | -70.0493
-12.5 | -0.9405 | 0.01292 | -0.1113 | -72.7941
-12 | -0.8844 | 0.01167 | -0.1103 | -75.7841
-11.5 | -0.8255 | 0.01072 | -0.1095 | -77.0056
-11 | -0.7654 | 0.00992 | -0.1089 | -77.1573
-10.5 | -0.7044 | 0.00924 | -0.1084 | -76.2338
-10 | -0.6428 | 0.00863 | -0.1081 | -74.4844
-9.5 | -0.5809 | 0.0081 | -0.1079 | -71.716
-9 | -0.5188 | 0.00763 | -0.1079 | -67.9948
-8 | -0.3936 | 0.0069 | -0.1081 | -57.0435
-7.5 | -0.3312 | 0.00651 | -0.1084 | -50.8756
-7 | -0.2696 | 0.00599 | -0.1087 | -45.0083
-6.5 | -0.2067 | 0.00579 | -0.1092 | -35.6995
-6 | -0.1438 | 0.00561 | -0.1097 | -25.6328
-5.5 | -0.0811 | 0.00545 | -0.1103 | -14.8807
-5 | -0.0185 | 0.00535 | -0.1109 | -3.4579
-4.5 | 0.0441 | 0.00524 | -0.1116 | 8.416
-4 | 0.1065 | 0.00512 | -0.1123 | 20.8008
-3.5 | 0.1689 | 0.00506 | -0.113 | 33.3794
-3 | 0.2313 | 0.00497 | -0.1138 | 46.5392
-2.5 | 0.2935 | 0.00491 | -0.1147 | 59.776
-2 | 0.3556 | 0.00486 | -0.1155 | 73.1687
-1.5 | 0.4178 | 0.00477 | -0.1164 | 87.5891
-1 | 0.4797 | 0.00468 | -0.1173 | 102.5
-0.5 | 0.5415 | 0.0046 | -0.1182 | 117.7174
0 | 0.6032 | 0.00449 | -0.1192 | 134.343
0.5 | 0.6646 | 0.00438 | -0.1201 | 151.7352
1 | 0.726 | 0.00424 | -0.1211 | 171.2264
1.5 | 0.7873 | 0.00431 | -0.122 | 182.6682
2 | 0.8484 | 0.0044 | -0.1228 | 192.8182
2.5 | 0.9091 | 0.00452 | -0.1236 | 201.1283
3 | 0.9686 | 0.00479 | -0.1241 | 202.2129
3.5 | 1.0272 | 0.00511 | -0.1245 | 201.0176
4 | 1.0851 | 0.00545 | -0.1248 | 199.1009
4.5 | 1.142 | 0.00584 | -0.1249 | 195.5479
5 | 1.1904 | 0.00675 | -0.1237 | 176.3556
5.5 | 1.2362 | 0.00767 | -0.1219 | 161.1734
6 | 1.2843 | 0.00831 | -0.1205 | 154.5487
6.5 | 1.329 | 0.00899 | -0.1184 | 147.8309
7 | 1.3702 | 0.00966 | -0.1157 | 141.8427
7.5 | 1.39 | 0.01039 | -0.1089 | 133.7825
8 | 1.4089 | 0.01155 | -0.1029 | 121.9827
8.5 | 1.4328 | 0.01285 | -0.0982 | 111.5019
9 | 1.4619 | 0.01408 | -0.0946 | 103.8281
9.5 | 1.4905 | 0.01484 | -0.0909 | 100.438
10 | 1.5211 | 0.01627 | -0.0878 | 93.4911
10.5 | 1.5524 | 0.01775 | -0.085 | 87.4592
11 | 1.5814 | 0.01943 | -0.0821 | 81.3896
11.5 | 1.6089 | 0.02128 | -0.0792 | 75.6062
12 | 1.6366 | 0.02321 | -0.0766 | 70.5127
12.5 | 1.6622 | 0.02541 | -0.0739 | 65.4152
13 | 1.6866 | 0.0278 | -0.0714 | 60.6691
13.5 | 1.7105 | 0.03035 | -0.069 | 56.3591
14 | 1.7315 | 0.03323 | -0.0666 | 52.1065
14.5 | 1.7531 | 0.03618 | -0.0645 | 48.4549
15 | 1.7725 | 0.03946 | -0.0625 | 44.9189
15.5 | 1.7899 | 0.04304 | -0.0607 | 41.5869
16 | 1.8074 | 0.04676 | -0.0591 | 38.6527
16.5 | 1.8206 | 0.05105 | -0.0577 | 35.6631
17 | 1.8334 | 0.05554 | -0.0566 | 33.0104
17.5 | 1.8469 | 0.06016 | -0.0559 | 30.6998
18 | 1.8575 | 0.06522 | -0.0554 | 28.4805
18.5 | 1.8651 | 0.0708 | -0.0552 | 26.3432
19 | 1.8678 | 0.07716 | -0.0555 | 24.2068
19.5 | 1.8696 | 0.08384 | -0.0563 | 22.2996
20 | 1.8725 | 0.09057 | -0.0573 | 20.6746

## 135. Re 16M Mach 0.50 (1)
BIGFOIL.COM POLAR EXPORT
NACA63-715 a=0.6
NACA63-715 a=0.6 |  |  |  | Cl Max: | 1.637 | at alpha= | 8.5 | deg
JavaFoil+Calcfoil stall+Eppler ext transition |  |  |  | L/D Max: | 136.037 | at alpha= | 1.5 | deg
Re: | 16000000 |  |  | Cd Min: | 0.00462 | at alpha= | -4 | deg
Mach: | 0.5 |  |  | Cl=0 at alpha= | -4.8261 | deg
|  |  |  | @ Cl=0.1, Cd= | 0.0046307
|  |  |  | @ Cl=0.4, Cd= | 0.005781
|  |  |  | @ Cl=0.6, Cd= | 0.0058484
alpha (deg) | Cl | Cd | Cm | Cl/Cd
-20 | -0.87 | 0.17431 | -0.058 | -4.989
-19.5 | -0.84 | 0.16674 | -0.057 | -5.038
-19 | -0.812 | 0.16271 | -0.057 | -4.988
-18.5 | -0.785 | 0.14671 | -0.059 | -5.35
-18 | -0.756 | 0.14029 | -0.058 | -5.387
-17.5 | -0.726 | 0.13404 | -0.058 | -5.418
-17 | -0.697 | 0.13112 | -0.057 | -5.318
-16.5 | -0.669 | 0.1207 | -0.058 | -5.542
-16 | -0.641 | 0.11351 | -0.059 | -5.646
-15.5 | -0.614 | 0.10293 | -0.061 | -5.966
-15 | -0.585 | 0.09828 | -0.061 | -5.951
-14.5 | -0.557 | 0.09234 | -0.062 | -6.029
-14 | -0.533 | 0.0798 | -0.067 | -6.68
-13.5 | -0.512 | 0.06707 | -0.074 | -7.629
-13 | -0.467 | 0.09079 | -0.055 | -5.139
-12.5 | -0.438 | 0.08294 | -0.056 | -5.285
-12 | -0.412 | 0.0738 | -0.061 | -5.577
-11.5 | -0.387 | 0.06376 | -0.068 | -6.066
-11 | -0.376 | 0.03983 | -0.085 | -9.45
-10.5 | -0.365 | 0.02183 | -0.096 | -16.701
-10 | -0.294 | 0.06957 | -0.052 | -4.227
-9.5 | -0.266 | 0.05955 | -0.056 | -4.474
-9 | -0.239 | 0.05272 | -0.063 | -4.54
-8.5 | -0.209 | 0.05377 | -0.057 | -3.894
-8 | -0.181 | 0.05077 | -0.057 | -3.561
-7.5 | -0.231 | 0.04517 | -0.064 | -5.111
-7 | -0.265 | 0.00524 | -0.112 | -50.597
-6.5 | -0.217 | 0.00513 | -0.112 | -42.219
-6 | -0.157 | 0.00489 | -0.113 | -32.011
-5.5 | -0.091 | 0.00482 | -0.114 | -18.935
-5 | -0.024 | 0.00469 | -0.114 | -5.111
-4.5 | 0.045 | 0.00467 | -0.115 | 9.615
-4 | 0.115 | 0.00462 | -0.115 | 24.812
-3.5 | 0.185 | 0.00556 | -0.116 | 33.338
-3 | 0.256 | 0.00564 | -0.117 | 45.411
-2.5 | 0.327 | 0.00571 | -0.117 | 57.271
-2 | 0.399 | 0.00578 | -0.118 | 69.046
-1.5 | 0.47 | 0.00585 | -0.119 | 80.296
-1 | 0.54 | 0.00584 | -0.119 | 92.582
-0.5 | 0.611 | 0.00585 | -0.12 | 104.407
0 | 0.681 | 0.0062 | -0.12 | 109.918
0.5 | 0.752 | 0.00637 | -0.121 | 117.991
1 | 0.822 | 0.00649 | -0.122 | 126.711
1.5 | 0.888 | 0.00653 | -0.122 | 136.037
2 | 0.954 | 0.00708 | -0.122 | 134.809
2.5 | 1.02 | 0.00766 | -0.122 | 133.146
3 | 1.086 | 0.00815 | -0.122 | 133.303
3.5 | 1.142 | 0.0087 | -0.123 | 131.253
4 | 1.206 | 0.00927 | -0.123 | 130.049
4.5 | 1.27 | 0.01002 | -0.123 | 126.71
5 | 1.332 | 0.01096 | -0.123 | 121.526
5.5 | 1.393 | 0.01197 | -0.124 | 116.375
6 | 1.448 | 0.01306 | -0.124 | 110.927
6.5 | 1.501 | 0.01398 | -0.124 | 107.417
7 | 1.549 | 0.01589 | -0.124 | 97.48
7.5 | 1.589 | 0.01709 | -0.125 | 92.998
8 | 1.62 | 0.01832 | -0.125 | 88.451
8.5 | 1.637 | 0.01966 | -0.125 | 83.24
9 | 1.632 | 0.02124 | -0.126 | 76.871
9.5 | 1.578 | 0.02315 | -0.126 | 68.151
10 | 1.367 | 0.02576 | -0.126 | 53.076
10.5 | 0.997 | 0.0284 | -0.126 | 35.114
11 | 1.027 | 0.02926 | -0.126 | 35.095
11.5 | 1.054 | 0.03283 | -0.126 | 32.107
12 | 1.085 | 0.03229 | -0.127 | 33.61
12.5 | 1.111 | 0.03637 | -0.127 | 30.545
13 | 1.137 | 0.04006 | -0.127 | 28.388
13.5 | 1.168 | 0.03983 | -0.127 | 29.322

## 136. Re 16M Mach 0.50 (2)
BIGFOIL.COM POLAR EXPORT
NACA63-715 a=0.6
NACA63-715 a=0.6 |  |  |  | Cl Max: | 1.7393 | at alpha= | 14 | deg
XFOIL ncrit=9 |  |  |  | L/D Max: | 227.738 | at alpha= | 3.5 | deg
Re: | 16000000 |  |  | Cd Min: | 0.22523 | at alpha= | 20 | deg
Mach: | 0.5 |  |  | Cl=0 at alpha= | -4.8092 | deg
|  |  |  | @ Cl=0.1, Cd= | 0.005431
|  |  |  | @ Cl=0.4, Cd= | 0.005063
|  |  |  | @ Cl=0.6, Cd= | 0.0048453
alpha (deg) | Cl | Cd | Cm | Cl/Cd
-10 | -0.4107 | 0.0426 | -0.1259 | -9.6408
-9.5 | -0.4278 | 0.03369 | -0.1333 | -12.6981
-8.5 | -0.488 | 0.01895 | -0.1387 | -25.752
-8 | -0.4888 | 0.01032 | -0.1375 | -47.3643
-7.5 | -0.4191 | 0.00759 | -0.1339 | -55.2174
-7 | -0.3376 | 0.00709 | -0.1319 | -47.6164
-6.5 | -0.2585 | 0.00663 | -0.1306 | -38.9894
-6 | -0.1818 | 0.00607 | -0.1297 | -29.9506
-5.5 | -0.1047 | 0.00588 | -0.1292 | -17.8061
-5 | -0.0287 | 0.00566 | -0.129 | -5.0707
-4.5 | 0.0465 | 0.00551 | -0.129 | 8.4392
-4 | 0.121 | 0.0054 | -0.1293 | 22.4074
-3.5 | 0.1947 | 0.00528 | -0.1297 | 36.875
-3 | 0.2682 | 0.00518 | -0.1304 | 51.7761
-2.5 | 0.3409 | 0.00512 | -0.1311 | 66.582
-2 | 0.4135 | 0.00505 | -0.1319 | 81.8812
-1.5 | 0.4858 | 0.00499 | -0.1329 | 97.3547
-1 | 0.5576 | 0.00491 | -0.1339 | 113.5642
-0.5 | 0.6297 | 0.0048 | -0.1349 | 131.1875
0 | 0.7011 | 0.00468 | -0.136 | 149.8077
0.5 | 0.7727 | 0.00454 | -0.1372 | 170.1982
1 | 0.8441 | 0.00443 | -0.1383 | 190.5418
1.5 | 0.9155 | 0.00452 | -0.1392 | 202.5442
2 | 0.9867 | 0.00464 | -0.14 | 212.6509
2.5 | 1.0582 | 0.00476 | -0.1407 | 222.3109
3 | 1.129 | 0.00496 | -0.1412 | 227.621
3.5 | 1.1979 | 0.00526 | -0.1413 | 227.7376
4 | 1.2636 | 0.00571 | -0.1407 | 221.296
4.5 | 1.3268 | 0.00621 | -0.1395 | 213.6554
5 | 1.3746 | 0.00717 | -0.1358 | 191.7155
5.5 | 1.3957 | 0.0083 | -0.1274 | 168.1566
6 | 1.3851 | 0.01046 | -0.1154 | 132.4187
6.5 | 1.3989 | 0.01265 | -0.108 | 110.585
7 | 1.4191 | 0.01487 | -0.1019 | 95.4338
7.5 | 1.4338 | 0.01753 | -0.0956 | 81.7912
8 | 1.4533 | 0.02017 | -0.0902 | 72.0526
8.5 | 1.4704 | 0.02315 | -0.0849 | 63.5162
9 | 1.4887 | 0.02636 | -0.0802 | 56.4757
9.5 | 1.5169 | 0.02921 | -0.0764 | 51.9308
10 | 1.5511 | 0.0315 | -0.0733 | 49.2413
10.5 | 1.5815 | 0.03456 | -0.0698 | 45.761
11 | 1.6098 | 0.03795 | -0.0665 | 42.419
11.5 | 1.6361 | 0.04166 | -0.0632 | 39.2727
12 | 1.6633 | 0.04557 | -0.0603 | 36.4999
12.5 | 1.6865 | 0.04998 | -0.0575 | 33.7435
13 | 1.7107 | 0.05458 | -0.0549 | 31.343
13.5 | 1.7309 | 0.05976 | -0.0526 | 28.9642
14 | 1.7393 | 0.06631 | -0.0506 | 26.2298
14.5 | 1.7246 | 0.07541 | -0.0499 | 22.8696
15 | 1.6954 | 0.08655 | -0.0509 | 19.5887
15.5 | 1.6601 | 0.09906 | -0.0538 | 16.7585
16 | 1.6248 | 0.11232 | -0.0582 | 14.4658
16.5 | 1.5906 | 0.12603 | -0.0639 | 12.6208
17 | 1.5585 | 0.14004 | -0.071 | 11.129
17.5 | 1.5279 | 0.15439 | -0.0793 | 9.8964
19.5 | 1.4396 | 0.21145 | -0.1186 | 6.8082
20 | 1.4269 | 0.22523 | -0.1286 | 6.3353

## 137. Re 18M Mach 0.00 (1)
BIGFOIL.COM POLAR EXPORT
NACA63-715 a=0.6
NACA63-715 a=0.6 |  |  |  | Cl Max: | 1.723 | at alpha= | 12.5 | deg
JavaFoil+Calcfoil stall+Eppler ext transition |  |  |  | L/D Max: | 140.496 | at alpha= | 4.5 | deg
Re: | 18000000 |  |  | Cd Min: | 0.00447 | at alpha= | -4.5 | deg
Mach: | 0 |  |  | Cl=0 at alpha= | -4.825 | deg
|  |  |  | @ Cl=0.1, Cd= | 0.00447
|  |  |  | @ Cl=0.4, Cd= | 0.0054123
|  |  |  | @ Cl=0.6, Cd= | 0.0057182
alpha (deg) | Cl | Cd | Cm | Cl/Cd
-17 | -0.556 | 0.11475 | -0.051 | -4.847
-16.5 | -0.566 | 0.10848 | -0.052 | -5.214
-16 | -0.574 | 0.10133 | -0.053 | -5.668
-15.5 | -0.58 | 0.09562 | -0.054 | -6.067
-15 | -0.585 | 0.08931 | -0.055 | -6.546
-14.5 | -0.586 | 0.08346 | -0.057 | -7.026
-14 | -0.586 | 0.07778 | -0.058 | -7.53
-13.5 | -0.584 | 0.07014 | -0.061 | -8.333
-13 | -0.583 | 0.05985 | -0.066 | -9.748
-12.5 | -0.583 | 0.04784 | -0.071 | -12.181
-12 | -0.589 | 0.03071 | -0.078 | -19.196
-11.5 | -0.588 | 0.01979 | -0.083 | -29.699
-11 | -0.585 | 0.01191 | -0.088 | -49.088
-10.5 | -0.579 | 0.00543 | -0.093 | -106.58
-10 | -0.543 | 0.00527 | -0.094 | -103.087
-9.5 | -0.503 | 0.00512 | -0.094 | -98.249
-9 | -0.46 | 0.00503 | -0.095 | -91.349
-8.5 | -0.413 | 0.00494 | -0.095 | -83.476
-8 | -0.363 | 0.00494 | -0.096 | -73.34
-7.5 | -0.31 | 0.00488 | -0.096 | -63.496
-7 | -0.255 | 0.00468 | -0.097 | -54.561
-6.5 | -0.199 | 0.00465 | -0.097 | -42.712
-6 | -0.14 | 0.00462 | -0.098 | -30.375
-5.5 | -0.081 | 0.0045 | -0.098 | -18.015
-5 | -0.021 | 0.00449 | -0.099 | -4.701
-4.5 | 0.039 | 0.00447 | -0.099 | 8.801
-4 | 0.1 | 0.00447 | -0.1 | 22.39
-3.5 | 0.161 | 0.00533 | -0.101 | 30.227
-3 | 0.222 | 0.00537 | -0.101 | 41.417
-2.5 | 0.284 | 0.00539 | -0.102 | 52.596
-2 | 0.346 | 0.00543 | -0.102 | 63.617
-1.5 | 0.407 | 0.00541 | -0.103 | 75.152
-1 | 0.468 | 0.00543 | -0.103 | 86.165
-0.5 | 0.529 | 0.00541 | -0.104 | 97.843
0 | 0.59 | 0.00571 | -0.104 | 103.309
0.5 | 0.651 | 0.00576 | -0.105 | 112.974
1 | 0.712 | 0.00589 | -0.105 | 120.842
1.5 | 0.773 | 0.00598 | -0.106 | 129.206
2 | 0.833 | 0.00631 | -0.106 | 132.062
2.5 | 0.894 | 0.0066 | -0.107 | 135.388
3 | 0.955 | 0.0069 | -0.107 | 138.407
3.5 | 1.009 | 0.00728 | -0.108 | 138.565
4 | 1.069 | 0.00766 | -0.109 | 139.52
4.5 | 1.122 | 0.00798 | -0.108 | 140.496
5 | 1.177 | 0.0085 | -0.109 | 138.532
5.5 | 1.232 | 0.00904 | -0.109 | 136.243
6 | 1.284 | 0.0096 | -0.109 | 133.805
6.5 | 1.336 | 0.01012 | -0.109 | 132.056
7 | 1.387 | 0.01065 | -0.11 | 130.164
7.5 | 1.434 | 0.01175 | -0.11 | 122.031
8 | 1.48 | 0.01235 | -0.11 | 119.784
8.5 | 1.523 | 0.01295 | -0.111 | 117.597
9 | 1.565 | 0.01356 | -0.111 | 115.435
9.5 | 1.602 | 0.01419 | -0.111 | 112.906
10 | 1.634 | 0.01492 | -0.111 | 109.525
10.5 | 1.662 | 0.01569 | -0.112 | 105.989
11 | 1.686 | 0.0165 | -0.112 | 102.203
11.5 | 1.706 | 0.0174 | -0.112 | 98.039
12 | 1.718 | 0.01839 | -0.113 | 93.448
12.5 | 1.723 | 0.01933 | -0.113 | 89.127
13 | 1.722 | 0.02051 | -0.113 | 83.95
13.5 | 1.715 | 0.02173 | -0.113 | 78.903
14 | 1.702 | 0.02303 | -0.114 | 73.919
14.5 | 1.685 | 0.02393 | -0.114 | 70.409
15 | 1.661 | 0.02547 | -0.114 | 65.237
15.5 | 1.633 | 0.02715 | -0.114 | 60.155
16 | 1.602 | 0.02857 | -0.114 | 56.065
16.5 | 1.565 | 0.03084 | -0.114 | 50.746
17 | 1.526 | 0.03283 | -0.114 | 46.468
17.5 | 1.484 | 0.03441 | -0.115 | 43.146

## 138. Re 18M Mach 0.00 (2)
BIGFOIL.COM POLAR EXPORT
NACA63-715 a=0.6
NACA63-715 a=0.6 |  |  |  | Cl Max: | 1.9231 | at alpha= | 20 | deg
XFOIL ncrit=9 |  |  |  | L/D Max: | 192.744 | at alpha= | 3 | deg
Re: | 18000000 |  |  | Cd Min: | 0.06551 | at alpha= | 20 | deg
Mach: | 0 |  |  | Cl=0 at alpha= | -4.8597 | deg
|  |  |  | @ Cl=0.1, Cd= | 0.005014
|  |  |  | @ Cl=0.4, Cd= | 0.0046902
|  |  |  | @ Cl=0.6, Cd= | 0.00443
alpha (deg) | Cl | Cd | Cm | Cl/Cd
-20 | -1.3962 | 0.03447 | -0.1054 | -40.5048
-19.5 | -1.3977 | 0.02949 | -0.1076 | -47.3957
-19 | -1.4096 | 0.024 | -0.1096 | -58.7333
-18.5 | -1.4181 | 0.02101 | -0.1072 | -67.4964
-18 | -1.4096 | 0.01945 | -0.1026 | -72.473
-17.5 | -1.3766 | 0.01811 | -0.1009 | -76.0133
-17 | -1.3368 | 0.01701 | -0.0999 | -78.5891
-16.5 | -1.2938 | 0.01598 | -0.0991 | -80.9637
-16 | -1.2477 | 0.01505 | -0.0985 | -82.9037
-15.5 | -1.2001 | 0.01415 | -0.0981 | -84.8127
-15 | -1.1503 | 0.01337 | -0.0979 | -86.0359
-14.5 | -1.0991 | 0.01263 | -0.0977 | -87.023
-14 | -1.047 | 0.01193 | -0.0977 | -87.7619
-13.5 | -0.9938 | 0.01131 | -0.0978 | -87.8691
-13 | -0.9398 | 0.01071 | -0.0979 | -87.7498
-12.5 | -0.885 | 0.01015 | -0.0981 | -87.1921
-11.5 | -0.7737 | 0.00915 | -0.0987 | -84.5574
-11 | -0.7175 | 0.00866 | -0.099 | -82.8522
-10.5 | -0.6609 | 0.00816 | -0.0994 | -80.9926
-10 | -0.6038 | 0.00771 | -0.0998 | -78.3139
-9.5 | -0.5461 | 0.00737 | -0.1003 | -74.0977
-9 | -0.4879 | 0.00708 | -0.1009 | -68.9124
-8.5 | -0.4296 | 0.00677 | -0.1014 | -63.4564
-8 | -0.3712 | 0.00644 | -0.102 | -57.6398
-7.5 | -0.3135 | 0.00591 | -0.1026 | -53.0457
-7 | -0.2543 | 0.00574 | -0.1033 | -44.3031
-6.5 | -0.1949 | 0.00557 | -0.1041 | -34.991
-6 | -0.1357 | 0.00542 | -0.1048 | -25.0369
-5.5 | -0.0762 | 0.00528 | -0.1055 | -14.4318
-5 | -0.0167 | 0.00519 | -0.1063 | -3.2177
-4.5 | 0.0428 | 0.00511 | -0.1071 | 8.3757
-4 | 0.1024 | 0.00501 | -0.1079 | 20.4391
-3.5 | 0.162 | 0.00492 | -0.1087 | 32.9268
-3 | 0.2215 | 0.00487 | -0.1095 | 45.4825
-2.5 | 0.2812 | 0.0048 | -0.1104 | 58.5833
-2 | 0.3407 | 0.00475 | -0.1112 | 71.7263
-1.5 | 0.4002 | 0.00469 | -0.1121 | 85.3305
-1 | 0.4596 | 0.00459 | -0.113 | 100.1307
-0.5 | 0.5188 | 0.00453 | -0.1139 | 114.5254
0 | 0.5779 | 0.00446 | -0.1147 | 129.574
0.5 | 0.6368 | 0.00438 | -0.1156 | 145.3881
1 | 0.6955 | 0.00422 | -0.1166 | 164.8104
1.5 | 0.7543 | 0.00429 | -0.1174 | 175.8275
2 | 0.8126 | 0.00439 | -0.1182 | 185.1025
2.5 | 0.8703 | 0.00455 | -0.1189 | 191.2747
3 | 0.9271 | 0.00481 | -0.1195 | 192.7443
3.5 | 0.983 | 0.00513 | -0.12 | 191.6179
4 | 1.0383 | 0.00548 | -0.1203 | 189.4708
4.5 | 1.0917 | 0.00595 | -0.1204 | 183.479
5 | 1.1389 | 0.00684 | -0.1196 | 166.5058
5.5 | 1.1887 | 0.00743 | -0.119 | 159.9865
6 | 1.2384 | 0.00794 | -0.1185 | 155.9698
6.5 | 1.2866 | 0.00848 | -0.1177 | 151.7217
7 | 1.3327 | 0.00904 | -0.1165 | 147.4226
7.5 | 1.3758 | 0.00964 | -0.1149 | 142.7178
8 | 1.4149 | 0.01028 | -0.1125 | 137.6362
9 | 1.4625 | 0.01166 | -0.1024 | 125.4288
9.5 | 1.4921 | 0.01243 | -0.099 | 120.0402
10 | 1.5182 | 0.01301 | -0.0952 | 116.6949
10.5 | 1.5486 | 0.01409 | -0.0924 | 109.9077
11 | 1.5785 | 0.01527 | -0.0897 | 103.3726
11.5 | 1.6061 | 0.01664 | -0.087 | 96.5204
12 | 1.6349 | 0.01802 | -0.0846 | 90.727
12.5 | 1.6614 | 0.01961 | -0.0821 | 84.7221
13 | 1.686 | 0.02136 | -0.0796 | 78.9326
13.5 | 1.712 | 0.02311 | -0.0774 | 74.0805
14 | 1.7331 | 0.02527 | -0.075 | 68.5833
14.5 | 1.758 | 0.02729 | -0.0731 | 64.4192
15 | 1.7812 | 0.02951 | -0.0713 | 60.3592
15.5 | 1.7981 | 0.03232 | -0.0692 | 55.6343
16 | 1.8177 | 0.03501 | -0.0676 | 51.9195
16.5 | 1.8357 | 0.03795 | -0.066 | 48.3715
17 | 1.8522 | 0.04114 | -0.0646 | 45.0219
17.5 | 1.8656 | 0.0447 | -0.0633 | 41.736
18 | 1.8815 | 0.04817 | -0.0624 | 39.0596
18.5 | 1.8951 | 0.05195 | -0.0616 | 36.4793
19 | 1.9075 | 0.056 | -0.061 | 34.0625
19.5 | 1.916 | 0.06062 | -0.0607 | 31.6067
20 | 1.9231 | 0.06551 | -0.0606 | 29.3558

## 139. Re 18M Mach 0.10 (1)
BIGFOIL.COM POLAR EXPORT
NACA63-715 a=0.6
NACA63-715 a=0.6 |  |  |  | Cl Max: | 1.719 | at alpha= | 12.5 | deg
JavaFoil+Calcfoil stall+Eppler ext transition |  |  |  | L/D Max: | 140.237 | at alpha= | 4.5 | deg
Re: | 18000000 |  |  | Cd Min: | 0.00447 | at alpha= | -4.5 | deg
Mach: | 0.1 |  |  | Cl=0 at alpha= | -4.8279 | deg
|  |  |  | @ Cl=0.1, Cd= | 0.0044798
|  |  |  | @ Cl=0.4, Cd= | 0.0054244
|  |  |  | @ Cl=0.6, Cd= | 0.0057557
alpha (deg) | Cl | Cd | Cm | Cl/Cd
-16.5 | -0.533 | 0.11084 | -0.051 | -4.807
-16 | -0.544 | 0.10357 | -0.052 | -5.256
-15.5 | -0.553 | 0.09781 | -0.053 | -5.657
-15 | -0.56 | 0.09192 | -0.054 | -6.097
-14.5 | -0.566 | 0.08568 | -0.056 | -6.6
-14 | -0.568 | 0.07976 | -0.057 | -7.117
-13.5 | -0.567 | 0.07377 | -0.059 | -7.689
-13 | -0.566 | 0.06569 | -0.063 | -8.613
-12.5 | -0.567 | 0.05333 | -0.068 | -10.627
-12 | -0.571 | 0.03771 | -0.076 | -15.145
-11.5 | -0.577 | 0.02232 | -0.082 | -25.84
-11 | -0.57 | 0.0149 | -0.087 | -38.248
-10.5 | -0.567 | 0.00991 | -0.092 | -57.209
-10 | -0.542 | 0.00531 | -0.094 | -102.055
-9.5 | -0.503 | 0.00515 | -0.095 | -97.614
-9 | -0.46 | 0.00507 | -0.095 | -90.748
-8.5 | -0.413 | 0.00496 | -0.096 | -83.314
-8 | -0.364 | 0.00494 | -0.096 | -73.648
-7.5 | -0.311 | 0.0049 | -0.097 | -63.492
-7 | -0.256 | 0.00468 | -0.097 | -54.702
-6.5 | -0.199 | 0.00466 | -0.098 | -42.828
-6 | -0.141 | 0.00454 | -0.098 | -31.089
-5.5 | -0.081 | 0.0045 | -0.099 | -18.092
-5 | -0.021 | 0.00449 | -0.099 | -4.72
-4.5 | 0.04 | 0.00447 | -0.1 | 8.838
-4 | 0.101 | 0.00448 | -0.1 | 22.477
-3.5 | 0.162 | 0.00534 | -0.101 | 30.346
-3 | 0.223 | 0.00537 | -0.102 | 41.586
-2.5 | 0.285 | 0.0054 | -0.102 | 52.818
-2 | 0.348 | 0.00545 | -0.103 | 63.769
-1.5 | 0.409 | 0.00542 | -0.103 | 75.452
-1 | 0.47 | 0.00544 | -0.104 | 86.512
-0.5 | 0.532 | 0.00541 | -0.104 | 98.219
0 | 0.593 | 0.00575 | -0.105 | 103.156
0.5 | 0.654 | 0.0058 | -0.105 | 112.736
1 | 0.715 | 0.00593 | -0.106 | 120.616
1.5 | 0.776 | 0.00601 | -0.106 | 129.099
2 | 0.838 | 0.00637 | -0.107 | 131.52
2.5 | 0.898 | 0.00661 | -0.107 | 135.856
3 | 0.959 | 0.00698 | -0.108 | 137.433
3.5 | 1.014 | 0.0073 | -0.109 | 138.99
4 | 1.074 | 0.00775 | -0.109 | 138.589
4.5 | 1.126 | 0.00803 | -0.109 | 140.237
5 | 1.182 | 0.00856 | -0.109 | 138.151
5.5 | 1.237 | 0.00911 | -0.109 | 135.733
6 | 1.29 | 0.0097 | -0.11 | 132.957
6.5 | 1.342 | 0.0102 | -0.11 | 131.527
7 | 1.393 | 0.01075 | -0.11 | 129.515
7.5 | 1.439 | 0.01187 | -0.11 | 121.309
8 | 1.485 | 0.0125 | -0.111 | 118.829
8.5 | 1.529 | 0.01312 | -0.111 | 116.566
9 | 1.57 | 0.01371 | -0.111 | 114.474
9.5 | 1.607 | 0.01438 | -0.112 | 111.742
10 | 1.638 | 0.01512 | -0.112 | 108.363
10.5 | 1.665 | 0.01595 | -0.112 | 104.422
11 | 1.688 | 0.01675 | -0.113 | 100.792
11.5 | 1.706 | 0.01767 | -0.113 | 96.538
12 | 1.716 | 0.01868 | -0.113 | 91.862
12.5 | 1.719 | 0.01961 | -0.113 | 87.642
13 | 1.714 | 0.02088 | -0.114 | 82.104
13.5 | 1.704 | 0.02217 | -0.114 | 76.876
14 | 1.687 | 0.02353 | -0.114 | 71.716
14.5 | 1.665 | 0.02446 | -0.114 | 68.09
15 | 1.637 | 0.02607 | -0.114 | 62.802
15.5 | 1.604 | 0.02782 | -0.115 | 57.657
16 | 1.567 | 0.02933 | -0.115 | 53.431
16.5 | 1.526 | 0.03126 | -0.115 | 48.805
17 | 1.48 | 0.0339 | -0.115 | 43.648
17.5 | 1.433 | 0.03587 | -0.115 | 39.943

## 140. Re 18M Mach 0.10 (2)
BIGFOIL.COM POLAR EXPORT
NACA63-715 a=0.6
NACA63-715 a=0.6 |  |  |  | Cl Max: | 1.9178 | at alpha= | 20 | deg
XFOIL ncrit=9 |  |  |  | L/D Max: | 192.996 | at alpha= | 2.5 | deg
Re: | 18000000 |  |  | Cd Min: | 0.06893 | at alpha= | 20 | deg
Mach: | 0.1 |  |  | Cl=0 at alpha= | -4.8583 | deg
|  |  |  | @ Cl=0.1, Cd= | 0.0050155
|  |  |  | @ Cl=0.4, Cd= | 0.0047023
|  |  |  | @ Cl=0.6, Cd= | 0.0044453
alpha (deg) | Cl | Cd | Cm | Cl/Cd
-20 | -1.3198 | 0.04505 | -0.1026 | -29.2963
-19.5 | -1.3354 | 0.03792 | -0.1068 | -35.2162
-19 | -1.3658 | 0.03 | -0.1106 | -45.5267
-18.5 | -1.3644 | 0.02539 | -0.1125 | -53.7377
-18 | -1.3825 | 0.02135 | -0.1109 | -64.7541
-17.5 | -1.3769 | 0.01959 | -0.1059 | -70.2859
-17 | -1.3423 | 0.01825 | -0.1042 | -73.5507
-16.5 | -1.3024 | 0.017 | -0.1029 | -76.6118
-16 | -1.2579 | 0.01591 | -0.102 | -79.0635
-15.5 | -1.2112 | 0.01486 | -0.1012 | -81.5074
-15 | -1.1616 | 0.01397 | -0.1007 | -83.1496
-14.5 | -1.1104 | 0.01313 | -0.1003 | -84.5697
-14 | -1.058 | 0.01235 | -0.1001 | -85.668
-13.5 | -1.0043 | 0.01167 | -0.0999 | -86.0583
-13 | -0.9498 | 0.011 | -0.0999 | -86.3455
-12.5 | -0.8944 | 0.01039 | -0.0999 | -86.0828
-12 | -0.8383 | 0.00983 | -0.1 | -85.2798
-11.5 | -0.7817 | 0.00933 | -0.1002 | -83.7835
-11 | -0.7248 | 0.00881 | -0.1004 | -82.2701
-10.5 | -0.6673 | 0.00832 | -0.1007 | -80.2043
-10 | -0.6097 | 0.00782 | -0.101 | -77.9668
-9.5 | -0.5514 | 0.00744 | -0.1014 | -74.1129
-9 | -0.4926 | 0.00714 | -0.1019 | -68.9916
-8.5 | -0.4336 | 0.00683 | -0.1024 | -63.4846
-8 | -0.3746 | 0.00649 | -0.103 | -57.7196
-7.5 | -0.3163 | 0.00597 | -0.1035 | -52.9816
-7 | -0.2567 | 0.00576 | -0.1041 | -44.566
-6.5 | -0.1967 | 0.00559 | -0.1048 | -35.1878
-6 | -0.1369 | 0.00544 | -0.1055 | -25.1654
-5.5 | -0.077 | 0.00529 | -0.1063 | -14.5558
-5 | -0.017 | 0.0052 | -0.107 | -3.2692
-4.5 | 0.043 | 0.00512 | -0.1078 | 8.3984
-4 | 0.103 | 0.00501 | -0.1086 | 20.5589
-3.5 | 0.163 | 0.00493 | -0.1094 | 33.0629
-3 | 0.223 | 0.00488 | -0.1102 | 45.6967
-2.5 | 0.283 | 0.0048 | -0.111 | 58.9583
-2 | 0.343 | 0.00475 | -0.1119 | 72.2105
-1.5 | 0.4028 | 0.0047 | -0.1128 | 85.7021
-1 | 0.4627 | 0.00459 | -0.1136 | 100.8061
-0.5 | 0.5223 | 0.00453 | -0.1145 | 115.298
0 | 0.5817 | 0.00447 | -0.1154 | 130.1342
0.5 | 0.6411 | 0.00439 | -0.1163 | 146.0364
1 | 0.7001 | 0.00422 | -0.1173 | 165.9005
1.5 | 0.7593 | 0.00429 | -0.1181 | 176.993
2 | 0.818 | 0.00439 | -0.1189 | 186.3326
2.5 | 0.8762 | 0.00454 | -0.1196 | 192.9956
3.5 | 0.9898 | 0.00513 | -0.1207 | 192.9435
4 | 1.0452 | 0.00549 | -0.121 | 190.3825
4.5 | 1.0992 | 0.00594 | -0.1211 | 185.0505
5 | 1.1465 | 0.00685 | -0.1202 | 167.3723
5.5 | 1.196 | 0.00747 | -0.1195 | 160.1071
6 | 1.2457 | 0.00799 | -0.1189 | 155.9074
6.5 | 1.2938 | 0.00854 | -0.1179 | 151.4988
7 | 1.3395 | 0.00912 | -0.1166 | 146.875
7.5 | 1.3819 | 0.00973 | -0.1147 | 142.0247
8 | 1.419 | 0.0104 | -0.1118 | 136.4423
8.5 | 1.4366 | 0.01108 | -0.1053 | 129.657
9 | 1.463 | 0.01193 | -0.1011 | 122.632
9.5 | 1.4935 | 0.01276 | -0.0978 | 117.0455
10.5 | 1.5499 | 0.01455 | -0.0912 | 106.5223
11 | 1.5806 | 0.01576 | -0.0886 | 100.2919
11.5 | 1.6085 | 0.01719 | -0.0859 | 93.5718
12 | 1.6376 | 0.01862 | -0.0834 | 87.9484
12.5 | 1.6636 | 0.0203 | -0.0809 | 81.9507
13 | 1.6885 | 0.02211 | -0.0784 | 76.3682
13.5 | 1.7138 | 0.02399 | -0.0761 | 71.4381
14 | 1.735 | 0.02627 | -0.0737 | 66.0449
14.5 | 1.7583 | 0.0285 | -0.0717 | 61.6947
15 | 1.7805 | 0.03091 | -0.0698 | 57.6027
15.5 | 1.7973 | 0.03385 | -0.0678 | 53.096
16 | 1.8176 | 0.0366 | -0.0661 | 49.6612
16.5 | 1.8365 | 0.03958 | -0.0646 | 46.3997
17 | 1.8529 | 0.04288 | -0.0632 | 43.2113
17.5 | 1.8663 | 0.0466 | -0.062 | 40.0494
18 | 1.8811 | 0.05033 | -0.061 | 37.3753
18.5 | 1.8937 | 0.05438 | -0.0603 | 34.8235
19 | 1.9043 | 0.05882 | -0.0598 | 32.375
19.5 | 1.9107 | 0.06383 | -0.0595 | 29.9342
20 | 1.9178 | 0.06893 | -0.0596 | 27.8224

## 141. Re 18M Mach 0.25 (1)
BIGFOIL.COM POLAR EXPORT
NACA63-715 a=0.6
NACA63-715 a=0.6 |  |  |  | Cl Max: | 1.696 | at alpha= | 11.5 | deg
JavaFoil+Calcfoil stall+Eppler ext transition |  |  |  | L/D Max: | 149.167 | at alpha= | 3.5 | deg
Re: | 18000000 |  |  | Cd Min: | 0.00448 | at alpha= | -4 | deg
Mach: | 0.25 |  |  | Cl=0 at alpha= | -4.8254 | deg
|  |  |  | @ Cl=0.1, Cd= | 0.0044805
|  |  |  | @ Cl=0.4, Cd= | 0.00547
|  |  |  | @ Cl=0.6, Cd= | 0.0058214
alpha (deg) | Cl | Cd | Cm | Cl/Cd
-15 | -0.351 | 0.10397 | -0.049 | -3.375
-14.5 | -0.385 | 0.0977 | -0.05 | -3.937
-14 | -0.414 | 0.09149 | -0.051 | -4.523
-13.5 | -0.438 | 0.0853 | -0.053 | -5.131
-13 | -0.456 | 0.07952 | -0.055 | -5.736
-12.5 | -0.469 | 0.07341 | -0.057 | -6.385
-12 | -0.475 | 0.06829 | -0.058 | -6.952
-11.5 | -0.476 | 0.06178 | -0.061 | -7.704
-11 | -0.483 | 0.04517 | -0.072 | -10.693
-10.5 | -0.494 | 0.02542 | -0.083 | -19.444
-10 | -0.5 | 0.01239 | -0.091 | -40.397
-9.5 | -0.496 | 0.0054 | -0.097 | -91.837
-9 | -0.458 | 0.00522 | -0.098 | -87.729
-8.5 | -0.415 | 0.0051 | -0.098 | -81.421
-8 | -0.367 | 0.00497 | -0.099 | -73.957
-7.5 | -0.316 | 0.00499 | -0.099 | -63.333
-7 | -0.261 | 0.00474 | -0.1 | -55.115
-6.5 | -0.204 | 0.00469 | -0.101 | -43.497
-6 | -0.144 | 0.00465 | -0.101 | -31.048
-5.5 | -0.083 | 0.00455 | -0.102 | -18.335
-5 | -0.022 | 0.00451 | -0.102 | -4.819
-4.5 | 0.041 | 0.00449 | -0.103 | 9.028
-4 | 0.103 | 0.00448 | -0.103 | 23.031
-3.5 | 0.166 | 0.00538 | -0.104 | 30.9
-3 | 0.23 | 0.0054 | -0.104 | 42.488
-2.5 | 0.293 | 0.00545 | -0.105 | 53.708
-2 | 0.357 | 0.00547 | -0.105 | 65.271
-1.5 | 0.42 | 0.00547 | -0.106 | 76.888
-1 | 0.483 | 0.0055 | -0.107 | 87.817
-0.5 | 0.546 | 0.00583 | -0.107 | 93.666
0 | 0.609 | 0.00582 | -0.108 | 104.684
0.5 | 0.672 | 0.00591 | -0.108 | 113.739
1 | 0.735 | 0.006 | -0.109 | 122.492
1.5 | 0.798 | 0.00609 | -0.109 | 130.973
2 | 0.861 | 0.00649 | -0.11 | 132.535
2.5 | 0.923 | 0.00678 | -0.11 | 136.183
3 | 0.986 | 0.00721 | -0.111 | 136.8
3.5 | 1.038 | 0.00696 | -0.111 | 149.167
4 | 1.096 | 0.00784 | -0.111 | 139.771
4.5 | 1.153 | 0.00836 | -0.112 | 137.903
5 | 1.21 | 0.00895 | -0.112 | 135.221
5.5 | 1.266 | 0.00956 | -0.112 | 132.502
6 | 1.32 | 0.0102 | -0.112 | 129.461
6.5 | 1.373 | 0.01075 | -0.113 | 127.671
7 | 1.424 | 0.01138 | -0.113 | 125.088
7.5 | 1.471 | 0.0126 | -0.113 | 116.727
8 | 1.516 | 0.0133 | -0.113 | 113.963
8.5 | 1.558 | 0.014 | -0.114 | 111.234
9 | 1.597 | 0.01471 | -0.114 | 108.588
9.5 | 1.63 | 0.01551 | -0.114 | 105.064
10 | 1.656 | 0.01633 | -0.115 | 101.401
10.5 | 1.676 | 0.01732 | -0.115 | 96.787
11 | 1.689 | 0.01826 | -0.115 | 92.528
11.5 | 1.696 | 0.01932 | -0.115 | 87.779
12 | 1.691 | 0.02061 | -0.116 | 82.017
12.5 | 1.673 | 0.02195 | -0.116 | 76.213
13 | 1.645 | 0.02336 | -0.116 | 70.415
13.5 | 1.607 | 0.02499 | -0.116 | 64.274
14 | 1.558 | 0.02676 | -0.117 | 58.203
14.5 | 1.499 | 0.02845 | -0.117 | 52.685
15 | 1.43 | 0.03051 | -0.117 | 46.889
15.5 | 1.352 | 0.03329 | -0.117 | 40.619
16 | 1.268 | 0.03556 | -0.117 | 35.65
16.5 | 1.175 | 0.03909 | -0.117 | 30.058

## 142. Re 18M Mach 0.25 (2)
BIGFOIL.COM POLAR EXPORT
NACA63-715 a=0.6
NACA63-715 a=0.6 |  |  |  | Cl Max: | 1.8884 | at alpha= | 20 | deg
XFOIL ncrit=9 |  |  |  | L/D Max: | 200.435 | at alpha= | 3 | deg
Re: | 18000000 |  |  | Cd Min: | 0.19296 | at alpha= | -20 | deg
Mach: | 0.25 |  |  | Cl=0 at alpha= | -4.8498 | deg
|  |  |  | @ Cl=0.1, Cd= | 0.0050801
|  |  |  | @ Cl=0.4, Cd= | 0.0047543
|  |  |  | @ Cl=0.6, Cd= | 0.0044936
alpha (deg) | Cl | Cd | Cm | Cl/Cd
-20 | -0.5431 | 0.19296 | -0.0086 | -2.8146
-19.5 | -0.5235 | 0.18699 | -0.013 | -2.7996
-19 | -0.5217 | 0.17606 | -0.0196 | -2.9632
-18.5 | -0.504 | 0.16958 | -0.0242 | -2.972
-17 | -0.9434 | 0.06504 | -0.0967 | -14.5049
-16.5 | -1.0525 | 0.04411 | -0.1131 | -23.8608
-16 | -1.0905 | 0.03439 | -0.1195 | -31.7098
-15.5 | -1.1466 | 0.02462 | -0.1252 | -46.5719
-15 | -1.1656 | 0.02143 | -0.1204 | -54.391
-14.5 | -1.1403 | 0.01887 | -0.1176 | -60.4293
-14 | -1.1021 | 0.01665 | -0.1154 | -66.1922
-13.5 | -1.053 | 0.01507 | -0.1137 | -69.8739
-13 | -1.0007 | 0.01359 | -0.1123 | -73.635
-12.5 | -0.9444 | 0.01243 | -0.1111 | -75.9775
-12 | -0.8862 | 0.01143 | -0.1102 | -77.5328
-11.5 | -0.8266 | 0.01057 | -0.1094 | -78.2025
-11 | -0.7665 | 0.00975 | -0.1088 | -78.6154
-10.5 | -0.7053 | 0.00907 | -0.1084 | -77.7619
-10 | -0.6436 | 0.00847 | -0.1081 | -75.9858
-9.5 | -0.5816 | 0.00797 | -0.1079 | -72.9737
-9 | -0.5194 | 0.00749 | -0.1078 | -69.3458
-8.5 | -0.4568 | 0.0071 | -0.1079 | -64.338
-8 | -0.3941 | 0.00677 | -0.1081 | -58.2127
-7.5 | -0.3316 | 0.00642 | -0.1084 | -51.6511
-7 | -0.27 | 0.00588 | -0.1087 | -45.9184
-6.5 | -0.207 | 0.00568 | -0.1091 | -36.4437
-6 | -0.1442 | 0.00553 | -0.1097 | -26.0759
-5.5 | -0.0815 | 0.00537 | -0.1102 | -15.1769
-5 | -0.0188 | 0.00525 | -0.1109 | -3.581
-4.5 | 0.0438 | 0.00517 | -0.1116 | 8.472
-4 | 0.1063 | 0.00507 | -0.1123 | 20.9665
-3.5 | 0.1688 | 0.00498 | -0.113 | 33.8956
-3 | 0.2311 | 0.00491 | -0.1138 | 47.0672
-2.5 | 0.2934 | 0.00485 | -0.1147 | 60.4948
-2 | 0.3557 | 0.00479 | -0.1155 | 74.2589
-1.5 | 0.4177 | 0.00474 | -0.1164 | 88.1224
-1 | 0.4798 | 0.00463 | -0.1173 | 103.6285
-0.5 | 0.5416 | 0.00456 | -0.1182 | 118.7719
0 | 0.6032 | 0.00449 | -0.1192 | 134.343
0.5 | 0.6646 | 0.00441 | -0.1201 | 150.7029
1 | 0.7259 | 0.00424 | -0.1211 | 171.2028
1.5 | 0.7874 | 0.00429 | -0.122 | 183.5431
2 | 0.8484 | 0.00439 | -0.1228 | 193.2574
2.5 | 0.9087 | 0.00455 | -0.1235 | 199.7143
3 | 0.9681 | 0.00483 | -0.1241 | 200.4348
3.5 | 1.0266 | 0.00515 | -0.1245 | 199.3398
4 | 1.0842 | 0.00551 | -0.1247 | 196.7695
4.5 | 1.1402 | 0.00596 | -0.1247 | 191.3087
5 | 1.1882 | 0.00688 | -0.1234 | 172.7035
5.5 | 1.2361 | 0.00766 | -0.1219 | 161.3708
6 | 1.2844 | 0.0083 | -0.1205 | 154.747
6.5 | 1.3306 | 0.00892 | -0.1186 | 149.1704
7 | 1.3722 | 0.00958 | -0.116 | 143.2359
7.5 | 1.3956 | 0.01025 | -0.1098 | 136.1561
8 | 1.4141 | 0.01135 | -0.1036 | 124.5903
8.5 | 1.4398 | 0.01254 | -0.0991 | 114.8166
9 | 1.4692 | 0.01375 | -0.0954 | 106.8509
10 | 1.5287 | 0.01583 | -0.0886 | 96.5698
10.5 | 1.5589 | 0.01735 | -0.0856 | 89.8501
11 | 1.5896 | 0.01891 | -0.0828 | 84.0613
11.5 | 1.6166 | 0.02077 | -0.0799 | 77.8334
12 | 1.6451 | 0.02262 | -0.0772 | 72.7277
12.5 | 1.6698 | 0.02485 | -0.0744 | 67.1952
13 | 1.6946 | 0.02718 | -0.0719 | 62.3473
13.5 | 1.718 | 0.02974 | -0.0694 | 57.7673
14 | 1.7405 | 0.03248 | -0.0671 | 53.5868
14.5 | 1.7615 | 0.03546 | -0.0649 | 49.6757
15 | 1.7816 | 0.03862 | -0.0628 | 46.1315
15.5 | 1.8014 | 0.04197 | -0.061 | 42.9211
16 | 1.818 | 0.0457 | -0.0593 | 39.7812
16.5 | 1.831 | 0.04997 | -0.0578 | 36.642
17 | 1.8456 | 0.05424 | -0.0567 | 34.0265
17.5 | 1.8583 | 0.0589 | -0.0559 | 31.5501
18 | 1.8676 | 0.06407 | -0.0553 | 29.1494
18.5 | 1.8748 | 0.06966 | -0.0551 | 26.9136
19 | 1.8807 | 0.07559 | -0.0553 | 24.8803
19.5 | 1.8861 | 0.08172 | -0.0558 | 23.08
20 | 1.8884 | 0.08846 | -0.0568 | 21.3475

## 143. Re 18M Mach 0.50 (1)
BIGFOIL.COM POLAR EXPORT
NACA63-715 a=0.6
NACA63-715 a=0.6 |  |  |  | Cl Max: | 1.638 | at alpha= | 8.5 | deg
JavaFoil+Calcfoil stall+Eppler ext transition |  |  |  | L/D Max: | 131.988 | at alpha= | 3 | deg
Re: | 18000000 |  |  | Cd Min: | 0.00458 | at alpha= | -4 | deg
Mach: | 0.5 |  |  | Cl=0 at alpha= | -4.8261 | deg
|  |  |  | @ Cl=0.1, Cd= | 0.0045929
|  |  |  | @ Cl=0.4, Cd= | 0.0057811
|  |  |  | @ Cl=0.6, Cd= | 0.0058431
alpha (deg) | Cl | Cd | Cm | Cl/Cd
-20 | -0.87 | 0.17428 | -0.058 | -4.99
-19.5 | -0.841 | 0.17139 | -0.058 | -4.905
-19 | -0.812 | 0.16778 | -0.057 | -4.838
-18.5 | -0.784 | 0.15207 | -0.058 | -5.156
-18 | -0.755 | 0.1469 | -0.058 | -5.138
-17.5 | -0.726 | 0.13924 | -0.057 | -5.213
-17 | -0.697 | 0.1338 | -0.057 | -5.207
-16.5 | -0.669 | 0.12735 | -0.057 | -5.25
-16 | -0.64 | 0.11496 | -0.058 | -5.571
-15.5 | -0.613 | 0.1058 | -0.06 | -5.795
-15 | -0.584 | 0.10007 | -0.059 | -5.836
-14.5 | -0.558 | 0.09047 | -0.063 | -6.164
-14 | -0.532 | 0.08088 | -0.067 | -6.583
-13.5 | -0.506 | 0.07337 | -0.07 | -6.901
-13 | -0.467 | 0.0892 | -0.056 | -5.231
-12.5 | -0.439 | 0.08225 | -0.057 | -5.333
-12 | -0.412 | 0.07327 | -0.061 | -5.622
-11.5 | -0.386 | 0.06409 | -0.067 | -6.03
-11 | -0.381 | 0.03502 | -0.088 | -10.892
-10.5 | -0.366 | 0.02086 | -0.096 | -17.541
-10 | -0.294 | 0.06878 | -0.052 | -4.276
-9.5 | -0.266 | 0.05883 | -0.057 | -4.529
-9 | -0.24 | 0.05226 | -0.064 | -4.584
-8.5 | -0.209 | 0.05358 | -0.058 | -3.909
-8 | -0.181 | 0.05049 | -0.058 | -3.581
-7.5 | -0.231 | 0.04475 | -0.065 | -5.165
-7 | -0.265 | 0.00523 | -0.112 | -50.667
-6.5 | -0.217 | 0.00511 | -0.112 | -42.354
-6 | -0.157 | 0.00483 | -0.113 | -32.392
-5.5 | -0.091 | 0.00478 | -0.114 | -19.105
-5 | -0.024 | 0.00465 | -0.114 | -5.152
-4.5 | 0.045 | 0.00464 | -0.115 | 9.689
-4 | 0.115 | 0.00458 | -0.115 | 25.068
-3.5 | 0.185 | 0.00553 | -0.116 | 33.515
-3 | 0.256 | 0.00562 | -0.117 | 45.562
-2.5 | 0.327 | 0.00567 | -0.117 | 57.676
-2 | 0.399 | 0.00578 | -0.118 | 69.124
-1.5 | 0.47 | 0.00586 | -0.119 | 80.19
-1 | 0.54 | 0.00586 | -0.119 | 92.229
-0.5 | 0.611 | 0.00584 | -0.12 | 104.506
0 | 0.681 | 0.00627 | -0.12 | 108.7
0.5 | 0.752 | 0.00638 | -0.121 | 117.773
1 | 0.822 | 0.00658 | -0.122 | 124.924
1.5 | 0.892 | 0.00685 | -0.122 | 130.288
2 | 0.953 | 0.00731 | -0.122 | 130.419
2.5 | 1.02 | 0.00775 | -0.122 | 131.542
3 | 1.086 | 0.00823 | -0.122 | 131.988
3.5 | 1.142 | 0.00874 | -0.123 | 130.688
4 | 1.206 | 0.00932 | -0.123 | 129.374
4.5 | 1.27 | 0.01012 | -0.123 | 125.525
5 | 1.332 | 0.01104 | -0.123 | 120.656
5.5 | 1.393 | 0.01194 | -0.124 | 116.668
6 | 1.449 | 0.0129 | -0.124 | 112.357
6.5 | 1.502 | 0.0138 | -0.124 | 108.859
7 | 1.55 | 0.01559 | -0.125 | 99.408
7.5 | 1.591 | 0.01676 | -0.125 | 94.902
8 | 1.621 | 0.01796 | -0.125 | 90.276
8.5 | 1.638 | 0.01924 | -0.125 | 85.117
9 | 1.634 | 0.02079 | -0.126 | 78.59
9.5 | 1.579 | 0.02267 | -0.126 | 69.643
10 | 1.368 | 0.02539 | -0.126 | 53.894
10.5 | 0.998 | 0.02774 | -0.126 | 35.967
11 | 1.028 | 0.02858 | -0.127 | 35.957
11.5 | 1.055 | 0.03201 | -0.127 | 32.955
12 | 1.086 | 0.03152 | -0.127 | 34.453
12.5 | 1.112 | 0.03553 | -0.127 | 31.302
13 | 1.138 | 0.03904 | -0.127 | 29.164
13.5 | 1.168 | 0.04005 | -0.127 | 29.156

## 144. Re 18M Mach 0.50 (2)
BIGFOIL.COM POLAR EXPORT
NACA63-715 a=0.6
NACA63-715 a=0.6 |  |  |  | Cl Max: | 1.7513 | at alpha= | 14 | deg
XFOIL ncrit=9 |  |  |  | L/D Max: | 230.02 | at alpha= | 3 | deg
Re: | 18000000 |  |  | Cd Min: | 0.0857 | at alpha= | 15 | deg
Mach: | 0.5 |  |  | Cl=0 at alpha= | -99 | deg
|  |  |  | @ Cl=0.1, Cd= | 0.00464
|  |  |  | @ Cl=0.4, Cd= | 0.00464
|  |  |  | @ Cl=0.6, Cd= | 0.00464
alpha (deg) | Cl | Cd | Cm | Cl/Cd
0 | 0.7016 | 0.00464 | -0.1361 | 151.2069
0.5 | 0.773 | 0.00455 | -0.1372 | 169.8901
1 | 0.8441 | 0.00442 | -0.1383 | 190.9729
1.5 | 0.9158 | 0.00448 | -0.1392 | 204.4196
2 | 0.9875 | 0.00456 | -0.1401 | 216.557
2.5 | 1.0588 | 0.0047 | -0.1408 | 225.2766
3 | 1.1294 | 0.00491 | -0.1413 | 230.0204
3.5 | 1.1972 | 0.00528 | -0.1412 | 226.7424
4 | 1.2627 | 0.00573 | -0.1406 | 220.3665
4.5 | 1.3244 | 0.0063 | -0.1392 | 210.2222
5 | 1.3706 | 0.00727 | -0.1352 | 188.5282
5.5 | 1.3857 | 0.00843 | -0.1258 | 164.3772
6 | 1.3795 | 0.0106 | -0.1147 | 130.1415
6.5 | 1.3988 | 0.01262 | -0.108 | 110.8399
7 | 1.4224 | 0.01469 | -0.1022 | 96.8278
7.5 | 1.4382 | 0.01728 | -0.096 | 83.2292
8 | 1.4594 | 0.01982 | -0.0907 | 73.6327
8.5 | 1.4732 | 0.02294 | -0.0851 | 64.2197
9 | 1.4971 | 0.02582 | -0.0806 | 57.9822
9.5 | 1.528 | 0.0285 | -0.0769 | 53.614
10 | 1.5583 | 0.03136 | -0.0733 | 49.6907
10.5 | 1.5908 | 0.03393 | -0.0702 | 46.8848
11 | 1.6206 | 0.03719 | -0.0668 | 43.5762
11.5 | 1.6474 | 0.04081 | -0.0635 | 40.3676
12 | 1.6757 | 0.04459 | -0.0604 | 37.5802
12.5 | 1.7011 | 0.04877 | -0.0575 | 34.88
13 | 1.7246 | 0.05339 | -0.0548 | 32.3019
13.5 | 1.7439 | 0.05862 | -0.0524 | 29.7492
14 | 1.7513 | 0.06523 | -0.0503 | 26.8481
14.5 | 1.7341 | 0.0745 | -0.0495 | 23.2765
15 | 1.7036 | 0.0857 | -0.0505 | 19.8786

## 145. Re 20M Mach 0.00 (1)
BIGFOIL.COM POLAR EXPORT
NACA63-715 a=0.6
NACA63-715 a=0.6 |  |  |  | Cl Max: | 1.725 | at alpha= | 12.5 | deg
JavaFoil+Calcfoil stall+Eppler ext transition |  |  |  | L/D Max: | 139.988 | at alpha= | 4.5 | deg
Re: | 20000000 |  |  | Cd Min: | 0.00445 | at alpha= | -5 | deg
Mach: | 0 |  |  | Cl=0 at alpha= | -4.825 | deg
|  |  |  | @ Cl=0.1, Cd= | 0.00522
|  |  |  | @ Cl=0.4, Cd= | 0.0054312
|  |  |  | @ Cl=0.6, Cd= | 0.0057715
alpha (deg) | Cl | Cd | Cm | Cl/Cd
-17.5 | -0.546 | 0.12 | -0.05 | -4.551
-17 | -0.557 | 0.11398 | -0.051 | -4.883
-16.5 | -0.566 | 0.10748 | -0.052 | -5.267
-16 | -0.575 | 0.10038 | -0.054 | -5.726
-15.5 | -0.581 | 0.09507 | -0.054 | -6.106
-15 | -0.585 | 0.0888 | -0.056 | -6.587
-14.5 | -0.587 | 0.08247 | -0.057 | -7.12
-14 | -0.587 | 0.07685 | -0.059 | -7.632
-13.5 | -0.586 | 0.06817 | -0.062 | -8.602
-13 | -0.587 | 0.0566 | -0.067 | -10.373
-12.5 | -0.596 | 0.03817 | -0.075 | -15.626
-12 | -0.593 | 0.02853 | -0.079 | -20.786
-11.5 | -0.592 | 0.0179 | -0.084 | -33.089
-11 | -0.59 | 0.01012 | -0.089 | -58.26
-10.5 | -0.579 | 0.00535 | -0.093 | -108.264
-10 | -0.543 | 0.00522 | -0.094 | -104.079
-9.5 | -0.503 | 0.00508 | -0.094 | -99.027
-9 | -0.46 | 0.00499 | -0.095 | -92.019
-8.5 | -0.413 | 0.00491 | -0.095 | -84.098
-8 | -0.363 | 0.00488 | -0.096 | -74.293
-7.5 | -0.31 | 0.00484 | -0.096 | -64.007
-7 | -0.255 | 0.0046 | -0.097 | -55.55
-6.5 | -0.199 | 0.00459 | -0.097 | -43.271
-6 | -0.14 | 0.0046 | -0.098 | -30.538
-5.5 | -0.081 | 0.00448 | -0.098 | -18.079
-5 | -0.021 | 0.00445 | -0.099 | -4.742
-4.5 | 0.039 | 0.00445 | -0.099 | 8.846
-4 | 0.1 | 0.00522 | -0.1 | 19.169
-3.5 | 0.161 | 0.00528 | -0.101 | 30.492
-3 | 0.222 | 0.0053 | -0.101 | 41.977
-2.5 | 0.284 | 0.00538 | -0.102 | 52.691
-2 | 0.346 | 0.00544 | -0.102 | 63.593
-1.5 | 0.407 | 0.00543 | -0.103 | 74.934
-1 | 0.468 | 0.00545 | -0.103 | 85.858
-0.5 | 0.529 | 0.00544 | -0.104 | 97.159
0 | 0.59 | 0.00576 | -0.104 | 102.506
0.5 | 0.651 | 0.00583 | -0.105 | 111.566
1 | 0.712 | 0.00596 | -0.105 | 119.401
1.5 | 0.773 | 0.00621 | -0.106 | 124.394
2 | 0.833 | 0.00639 | -0.106 | 130.367
2.5 | 0.894 | 0.00669 | -0.107 | 133.575
3 | 0.955 | 0.00694 | -0.107 | 137.578
3.5 | 1.009 | 0.00725 | -0.108 | 139.161
4 | 1.069 | 0.00771 | -0.109 | 138.67
4.5 | 1.122 | 0.00802 | -0.108 | 139.988
5 | 1.178 | 0.00853 | -0.109 | 138.064
5.5 | 1.232 | 0.00903 | -0.109 | 136.543
6 | 1.285 | 0.00953 | -0.109 | 134.892
6.5 | 1.337 | 0.00999 | -0.11 | 133.827
7 | 1.388 | 0.01052 | -0.11 | 131.958
7.5 | 1.435 | 0.01156 | -0.11 | 124.122
8 | 1.481 | 0.01215 | -0.11 | 121.894
8.5 | 1.525 | 0.01273 | -0.111 | 119.732
9 | 1.566 | 0.01331 | -0.111 | 117.643
9.5 | 1.603 | 0.01395 | -0.111 | 114.948
10 | 1.635 | 0.01466 | -0.112 | 111.585
10.5 | 1.664 | 0.01541 | -0.112 | 107.957
11 | 1.688 | 0.01623 | -0.112 | 104.006
11.5 | 1.707 | 0.01705 | -0.112 | 100.137
12 | 1.72 | 0.01801 | -0.113 | 95.469
12.5 | 1.725 | 0.01895 | -0.113 | 91.021
13 | 1.723 | 0.02009 | -0.113 | 85.78
13.5 | 1.716 | 0.02128 | -0.113 | 80.652
14 | 1.704 | 0.02254 | -0.114 | 75.569
14.5 | 1.686 | 0.02388 | -0.114 | 70.583
15 | 1.663 | 0.02493 | -0.114 | 66.695
15.5 | 1.635 | 0.02658 | -0.114 | 61.512
16 | 1.603 | 0.028 | -0.114 | 57.249
16.5 | 1.566 | 0.03009 | -0.114 | 52.051
17 | 1.527 | 0.03213 | -0.115 | 47.531
17.5 | 1.485 | 0.03393 | -0.115 | 43.776

## 146. Re 20M Mach 0.00 (2)
BIGFOIL.COM POLAR EXPORT
NACA63-715 a=0.6
NACA63-715 a=0.6 |  |  |  | Cl Max: | 1.9332 | at alpha= | 20 | deg
XFOIL ncrit=9 |  |  |  | L/D Max: | 189.934 | at alpha= | 2.5 | deg
Re: | 20000000 |  |  | Cd Min: | 0.06424 | at alpha= | 20 | deg
Mach: | 0 |  |  | Cl=0 at alpha= | -4.8582 | deg
|  |  |  | @ Cl=0.1, Cd= | 0.004963
|  |  |  | @ Cl=0.4, Cd= | 0.0046402
|  |  |  | @ Cl=0.6, Cd= | 0.0044462
alpha (deg) | Cl | Cd | Cm | Cl/Cd
-20 | -1.4274 | 0.03144 | -0.1069 | -45.4008
-19.5 | -1.4267 | 0.0268 | -0.1088 | -53.2351
-19 | -1.438 | 0.02213 | -0.1095 | -64.9797
-18.5 | -1.4496 | 0.02008 | -0.1038 | -72.1912
-18 | -1.4215 | 0.01867 | -0.1017 | -76.1382
-17.5 | -1.3854 | 0.01745 | -0.1003 | -79.3926
-17 | -1.3438 | 0.01642 | -0.0994 | -81.8392
-16.5 | -1.2994 | 0.01544 | -0.0987 | -84.158
-16 | -1.2524 | 0.01456 | -0.0982 | -86.0165
-15.5 | -1.2039 | 0.01372 | -0.0978 | -87.7478
-15 | -1.1535 | 0.01297 | -0.0976 | -88.936
-14.5 | -1.1019 | 0.01227 | -0.0975 | -89.8044
-14 | -1.0494 | 0.01161 | -0.0975 | -90.3876
-13.5 | -0.9958 | 0.01102 | -0.0976 | -90.363
-13 | -0.9415 | 0.01043 | -0.0978 | -90.2685
-12.5 | -0.8865 | 0.0099 | -0.098 | -89.5455
-12 | -0.8309 | 0.00941 | -0.0982 | -88.2997
-11.5 | -0.7748 | 0.00896 | -0.0986 | -86.4732
-11 | -0.7182 | 0.00852 | -0.0989 | -84.2958
-10.5 | -0.6613 | 0.00807 | -0.0993 | -81.9455
-10 | -0.6044 | 0.00759 | -0.0998 | -79.6311
-9.5 | -0.5466 | 0.00725 | -0.1003 | -75.3931
-9 | -0.4885 | 0.00696 | -0.1008 | -70.1868
-8.5 | -0.43 | 0.00666 | -0.1014 | -64.5646
-8 | -0.3716 | 0.00635 | -0.102 | -58.5197
-7.5 | -0.3137 | 0.00587 | -0.1026 | -53.4412
-7 | -0.2546 | 0.00564 | -0.1033 | -45.1418
-6.5 | -0.1953 | 0.00549 | -0.104 | -35.5738
-6 | -0.1359 | 0.00534 | -0.1048 | -25.4494
-5.5 | -0.0765 | 0.00523 | -0.1055 | -14.6272
-5 | -0.0169 | 0.00513 | -0.1063 | -3.2943
-4.5 | 0.0427 | 0.00504 | -0.1071 | 8.4722
-4 | 0.1022 | 0.00496 | -0.1079 | 20.6048
-3.5 | 0.1618 | 0.00487 | -0.1087 | 33.2238
-3 | 0.2215 | 0.00481 | -0.1096 | 46.0499
-2.5 | 0.281 | 0.00476 | -0.1104 | 59.0336
-2 | 0.3407 | 0.0047 | -0.1112 | 72.4894
-1.5 | 0.4002 | 0.00464 | -0.1121 | 86.25
-1 | 0.4594 | 0.00459 | -0.113 | 100.0871
-0.5 | 0.5186 | 0.00454 | -0.1138 | 114.2291
0 | 0.5778 | 0.00448 | -0.1147 | 128.9732
0.5 | 0.6369 | 0.00439 | -0.1156 | 145.0797
1 | 0.6957 | 0.0042 | -0.1166 | 165.6429
1.5 | 0.7543 | 0.00428 | -0.1174 | 176.2383
2 | 0.8123 | 0.00441 | -0.1182 | 184.195
2.5 | 0.8699 | 0.00458 | -0.1189 | 189.9345
3 | 0.9263 | 0.00488 | -0.1194 | 189.8156
3.5 | 0.9822 | 0.00521 | -0.1199 | 188.5221
4 | 1.0376 | 0.00554 | -0.1203 | 187.2924
4.5 | 1.0904 | 0.00606 | -0.1202 | 179.934
5.5 | 1.1887 | 0.00743 | -0.119 | 159.9865
6 | 1.2385 | 0.00794 | -0.1185 | 155.9824
6.5 | 1.2873 | 0.00844 | -0.1178 | 152.5237
7 | 1.3343 | 0.00896 | -0.1168 | 148.9174
7.5 | 1.3775 | 0.00957 | -0.1151 | 143.9394
8 | 1.4181 | 0.01016 | -0.113 | 139.5768
8.5 | 1.4448 | 0.01073 | -0.1082 | 134.6505
9 | 1.4688 | 0.01145 | -0.1033 | 128.2795
10 | 1.5252 | 0.01268 | -0.0961 | 120.2839
10.5 | 1.5545 | 0.01378 | -0.0931 | 112.8084
11 | 1.5861 | 0.01485 | -0.0906 | 106.8081
11.5 | 1.6135 | 0.01621 | -0.0878 | 99.5373
12 | 1.6435 | 0.0175 | -0.0855 | 93.9143
12.5 | 1.6688 | 0.01912 | -0.0828 | 87.2803
13 | 1.6948 | 0.02076 | -0.0804 | 81.6378
13.5 | 1.7201 | 0.02252 | -0.0781 | 76.381
14 | 1.7426 | 0.02455 | -0.0758 | 70.9817
14.5 | 1.7659 | 0.02666 | -0.0737 | 66.2378
15 | 1.7883 | 0.02892 | -0.0718 | 61.8361
15.5 | 1.806 | 0.03163 | -0.0697 | 57.0977
16 | 1.8262 | 0.03425 | -0.068 | 53.3197
16.5 | 1.8431 | 0.03724 | -0.0664 | 49.4925
17 | 1.8602 | 0.04033 | -0.0649 | 46.1245
17.5 | 1.8769 | 0.04352 | -0.0637 | 43.1273
18 | 1.8929 | 0.04694 | -0.0627 | 40.3259
18.5 | 1.9063 | 0.05072 | -0.0618 | 37.5848
19 | 1.9175 | 0.05484 | -0.0612 | 34.9654
19.5 | 1.9251 | 0.05952 | -0.0607 | 32.3438
20 | 1.9332 | 0.06424 | -0.0606 | 30.0934

## 147. Re 20M Mach 0.10 (1)
BIGFOIL.COM POLAR EXPORT
NACA63-715 a=0.6
NACA63-715 a=0.6 |  |  |  | Cl Max: | 1.72 | at alpha= | 12.5 | deg
JavaFoil+Calcfoil stall+Eppler ext transition |  |  |  | L/D Max: | 139.413 | at alpha= | 4.5 | deg
Re: | 20000000 |  |  | Cd Min: | 0.00445 | at alpha= | -5 | deg
Mach: | 0.1 |  |  | Cl=0 at alpha= | -4.8279 | deg
|  |  |  | @ Cl=0.1, Cd= | 0.0052179
|  |  |  | @ Cl=0.4, Cd= | 0.0054315
|  |  |  | @ Cl=0.6, Cd= | 0.0057503
alpha (deg) | Cl | Cd | Cm | Cl/Cd
-16.5 | -0.533 | 0.11007 | -0.051 | -4.843
-16 | -0.545 | 0.10263 | -0.053 | -5.308
-15.5 | -0.554 | 0.09691 | -0.054 | -5.714
-15 | -0.561 | 0.09144 | -0.055 | -6.131
-14.5 | -0.566 | 0.08518 | -0.056 | -6.643
-14 | -0.568 | 0.0788 | -0.058 | -7.214
-13.5 | -0.567 | 0.07407 | -0.059 | -7.654
-13 | -0.568 | 0.06365 | -0.064 | -8.922
-12.5 | -0.572 | 0.04928 | -0.07 | -11.602
-12 | -0.576 | 0.03422 | -0.077 | -16.844
-11.5 | -0.578 | 0.02142 | -0.083 | -26.997
-11 | -0.576 | 0.01316 | -0.088 | -43.744
-10.5 | -0.577 | 0.00542 | -0.094 | -106.47
-10 | -0.542 | 0.00525 | -0.094 | -103.174
-9.5 | -0.503 | 0.00512 | -0.095 | -98.215
-9 | -0.46 | 0.00502 | -0.095 | -91.676
-8.5 | -0.413 | 0.00491 | -0.096 | -84.113
-8 | -0.364 | 0.00493 | -0.096 | -73.746
-7.5 | -0.311 | 0.00482 | -0.097 | -64.566
-7 | -0.256 | 0.0046 | -0.097 | -55.664
-6.5 | -0.199 | 0.0046 | -0.098 | -43.391
-6 | -0.141 | 0.00451 | -0.098 | -31.253
-5.5 | -0.081 | 0.00449 | -0.099 | -18.129
-5 | -0.021 | 0.00445 | -0.099 | -4.761
-4.5 | 0.04 | 0.00449 | -0.1 | 8.807
-4 | 0.101 | 0.00523 | -0.1 | 19.24
-3.5 | 0.162 | 0.00529 | -0.101 | 30.601
-3 | 0.223 | 0.0053 | -0.102 | 42.156
-2.5 | 0.285 | 0.00538 | -0.102 | 52.997
-2 | 0.348 | 0.00544 | -0.103 | 63.885
-1.5 | 0.409 | 0.00543 | -0.103 | 75.253
-1 | 0.47 | 0.00546 | -0.104 | 86.203
-0.5 | 0.532 | 0.00545 | -0.104 | 97.5
0 | 0.593 | 0.00574 | -0.105 | 103.273
0.5 | 0.654 | 0.00583 | -0.105 | 112.159
1 | 0.715 | 0.00596 | -0.106 | 119.979
1.5 | 0.776 | 0.0062 | -0.106 | 125.194
2 | 0.838 | 0.00639 | -0.107 | 130.988
2.5 | 0.898 | 0.0067 | -0.107 | 134.129
3 | 0.959 | 0.00697 | -0.108 | 137.732
3.5 | 1.014 | 0.00733 | -0.109 | 138.385
4 | 1.074 | 0.00784 | -0.109 | 136.97
4.5 | 1.127 | 0.00808 | -0.109 | 139.413
5 | 1.183 | 0.00859 | -0.109 | 137.673
5.5 | 1.238 | 0.00909 | -0.109 | 136.187
6 | 1.291 | 0.00962 | -0.11 | 134.189
6.5 | 1.343 | 0.01008 | -0.11 | 133.283
7 | 1.393 | 0.01062 | -0.11 | 131.232
7.5 | 1.441 | 0.01167 | -0.111 | 123.405
8 | 1.487 | 0.01228 | -0.111 | 121.08
8.5 | 1.53 | 0.01288 | -0.111 | 118.816
9 | 1.571 | 0.01347 | -0.111 | 116.61
9.5 | 1.608 | 0.01412 | -0.112 | 113.867
10 | 1.639 | 0.01486 | -0.112 | 110.31
10.5 | 1.667 | 0.01563 | -0.112 | 106.658
11 | 1.69 | 0.01646 | -0.113 | 102.646
11.5 | 1.707 | 0.01731 | -0.113 | 98.61
12 | 1.718 | 0.01832 | -0.113 | 93.786
12.5 | 1.72 | 0.01928 | -0.113 | 89.225
13 | 1.716 | 0.02045 | -0.114 | 83.894
13.5 | 1.705 | 0.0217 | -0.114 | 78.586
14 | 1.689 | 0.02303 | -0.114 | 73.319
14.5 | 1.667 | 0.02427 | -0.114 | 68.685
15 | 1.638 | 0.0257 | -0.114 | 63.746
15.5 | 1.605 | 0.02723 | -0.115 | 58.957
16 | 1.569 | 0.02875 | -0.115 | 54.556
16.5 | 1.527 | 0.03073 | -0.115 | 49.673
17 | 1.481 | 0.0333 | -0.115 | 44.475
17.5 | 1.434 | 0.03508 | -0.115 | 40.878

## 148. Re 20M Mach 0.10 (2)
BIGFOIL.COM POLAR EXPORT
NACA63-715 a=0.6
NACA63-715 a=0.6 |  |  |  | Cl Max: | 1.9266 | at alpha= | 20 | deg
XFOIL ncrit=9 |  |  |  | L/D Max: | 191.914 | at alpha= | 3 | deg
Re: | 20000000 |  |  | Cd Min: | 0.06783 | at alpha= | 20 | deg
Mach: | 0.1 |  |  | Cl=0 at alpha= | -4.8561 | deg
|  |  |  | @ Cl=0.1, Cd= | 0.0049642
|  |  |  | @ Cl=0.4, Cd= | 0.0046433
|  |  |  | @ Cl=0.6, Cd= | 0.0044522
alpha (deg) | Cl | Cd | Cm | Cl/Cd
-20 | -1.3629 | 0.04043 | -0.1057 | -33.7101
-19.5 | -1.3742 | 0.03412 | -0.109 | -40.2755
-19 | -1.3951 | 0.0273 | -0.112 | -51.1026
-18.5 | -1.3957 | 0.02307 | -0.1131 | -60.4985
-18 | -1.4165 | 0.02035 | -0.1075 | -69.6069
-17.5 | -1.3893 | 0.01879 | -0.1052 | -73.9383
-17 | -1.3516 | 0.01754 | -0.1037 | -77.0582
-16.5 | -1.3096 | 0.01637 | -0.1025 | -80
-16 | -1.2637 | 0.01536 | -0.1016 | -82.2721
-15.5 | -1.2158 | 0.01438 | -0.1009 | -84.548
-15 | -1.1655 | 0.01353 | -0.1005 | -86.1419
-14.5 | -1.1136 | 0.01274 | -0.1001 | -87.4097
-14 | -1.0607 | 0.01201 | -0.0999 | -88.3181
-13.5 | -1.0066 | 0.01135 | -0.0998 | -88.6872
-13 | -0.9517 | 0.01071 | -0.0997 | -88.8609
-12.5 | -0.896 | 0.01013 | -0.0998 | -88.4501
-12 | -0.8397 | 0.00961 | -0.0999 | -87.3777
-11.5 | -0.7829 | 0.00912 | -0.1001 | -85.8443
-10.5 | -0.6679 | 0.0082 | -0.1006 | -81.4512
-10 | -0.6103 | 0.0077 | -0.101 | -79.2597
-9.5 | -0.5519 | 0.00733 | -0.1014 | -75.2933
-9 | -0.4932 | 0.00701 | -0.1019 | -70.3566
-8.5 | -0.4341 | 0.00671 | -0.1024 | -64.6945
-8 | -0.375 | 0.0064 | -0.1029 | -58.5938
-7.5 | -0.3165 | 0.0059 | -0.1035 | -53.6441
-7 | -0.2569 | 0.00565 | -0.1041 | -45.469
-6.5 | -0.1971 | 0.00551 | -0.1048 | -35.7713
-6 | -0.1371 | 0.00536 | -0.1055 | -25.5784
-5.5 | -0.0773 | 0.00524 | -0.1062 | -14.7519
-5 | -0.0173 | 0.00514 | -0.107 | -3.3658
-4.5 | 0.0428 | 0.00505 | -0.1078 | 8.4752
-4 | 0.1028 | 0.00496 | -0.1086 | 20.7258
-3.5 | 0.1629 | 0.00488 | -0.1094 | 33.3811
-3 | 0.2229 | 0.00481 | -0.1102 | 46.341
-2.5 | 0.2829 | 0.00477 | -0.111 | 59.3082
-2 | 0.3429 | 0.00471 | -0.1119 | 72.8025
-1.5 | 0.4028 | 0.00464 | -0.1128 | 86.8103
-1 | 0.4625 | 0.00459 | -0.1136 | 100.7625
-0.5 | 0.5221 | 0.00455 | -0.1145 | 114.7473
0 | 0.5816 | 0.00448 | -0.1154 | 129.8214
0.5 | 0.6412 | 0.00439 | -0.1163 | 146.0592
1.5 | 0.7594 | 0.00428 | -0.1181 | 177.4299
2 | 0.8178 | 0.0044 | -0.1189 | 185.8636
2.5 | 0.8758 | 0.00457 | -0.1196 | 191.6411
3 | 0.9327 | 0.00486 | -0.1201 | 191.9136
3.5 | 0.9888 | 0.00521 | -0.1206 | 189.7889
4 | 1.0444 | 0.00556 | -0.1209 | 187.8417
4.5 | 1.0976 | 0.00607 | -0.1209 | 180.8237
5 | 1.1453 | 0.00693 | -0.12 | 165.267
5.5 | 1.1961 | 0.00746 | -0.1195 | 160.3351
6 | 1.2459 | 0.00798 | -0.1189 | 156.1278
6.5 | 1.2944 | 0.0085 | -0.118 | 152.2824
7 | 1.3411 | 0.00904 | -0.1169 | 148.3518
7.5 | 1.3837 | 0.00966 | -0.115 | 143.2402
8 | 1.4229 | 0.01028 | -0.1125 | 138.4144
8.5 | 1.4422 | 0.01092 | -0.1062 | 132.0696
9 | 1.4691 | 0.01171 | -0.1019 | 125.4569
9.5 | 1.4997 | 0.01255 | -0.0986 | 119.498
10 | 1.5271 | 0.01304 | -0.095 | 117.1089
10.5 | 1.556 | 0.01422 | -0.0919 | 109.4233
11 | 1.5873 | 0.01538 | -0.0893 | 103.2055
11.5 | 1.615 | 0.01679 | -0.0865 | 96.1882
12 | 1.6447 | 0.01817 | -0.0841 | 90.5173
12.5 | 1.67 | 0.01987 | -0.0815 | 84.0463
13 | 1.6954 | 0.02162 | -0.079 | 78.4181
13.5 | 1.7198 | 0.02354 | -0.0766 | 73.0586
14 | 1.7427 | 0.02567 | -0.0743 | 67.8886
14.5 | 1.7658 | 0.02789 | -0.0722 | 63.313
15 | 1.7881 | 0.03026 | -0.0703 | 59.0912
15.5 | 1.8076 | 0.03295 | -0.0683 | 54.8589
16 | 1.8285 | 0.0356 | -0.0667 | 51.3624
16.5 | 1.8443 | 0.03881 | -0.0649 | 47.5213
17 | 1.8601 | 0.04215 | -0.0635 | 44.1305
17.5 | 1.8754 | 0.04567 | -0.0623 | 41.0642
18 | 1.8904 | 0.04934 | -0.0613 | 38.3137
18.5 | 1.903 | 0.05335 | -0.0605 | 35.6701
19 | 1.9125 | 0.05785 | -0.0599 | 33.0596
19.5 | 1.9187 | 0.06286 | -0.0596 | 30.5234
20 | 1.9266 | 0.06783 | -0.0596 | 28.4034

## 149. Re 20M Mach 0.25 (1)
BIGFOIL.COM POLAR EXPORT
NACA63-715 a=0.6
NACA63-715 a=0.6 |  |  |  | Cl Max: | 1.697 | at alpha= | 11.5 | deg
JavaFoil+Calcfoil stall+Eppler ext transition |  |  |  | L/D Max: | 138.588 | at alpha= | 4 | deg
Re: | 20000000 |  |  | Cd Min: | 0.00447 | at alpha= | -5 | deg
Mach: | 0.25 |  |  | Cl=0 at alpha= | -4.8254 | deg
|  |  |  | @ Cl=0.1, Cd= | 0.0052232
|  |  |  | @ Cl=0.4, Cd= | 0.005521
|  |  |  | @ Cl=0.6, Cd= | 0.0058629
alpha (deg) | Cl | Cd | Cm | Cl/Cd
-15 | -0.351 | 0.10344 | -0.049 | -3.394
-14.5 | -0.385 | 0.09719 | -0.05 | -3.96
-14 | -0.414 | 0.09096 | -0.052 | -4.551
-13.5 | -0.438 | 0.08461 | -0.053 | -5.177
-13 | -0.456 | 0.07955 | -0.054 | -5.732
-12.5 | -0.469 | 0.07347 | -0.056 | -6.378
-12 | -0.475 | 0.06743 | -0.059 | -7.05
-11.5 | -0.477 | 0.06065 | -0.062 | -7.864
-11 | -0.49 | 0.0395 | -0.076 | -12.411
-10.5 | -0.499 | 0.02268 | -0.085 | -22.006
-10 | -0.505 | 0.01108 | -0.092 | -45.589
-9.5 | -0.496 | 0.00527 | -0.097 | -94.082
-9 | -0.458 | 0.00518 | -0.098 | -88.49
-8.5 | -0.415 | 0.00507 | -0.098 | -81.932
-8 | -0.367 | 0.00497 | -0.099 | -73.945
-7.5 | -0.316 | 0.00494 | -0.099 | -63.887
-7 | -0.261 | 0.00482 | -0.1 | -54.198
-6.5 | -0.204 | 0.00462 | -0.101 | -44.098
-6 | -0.144 | 0.00463 | -0.101 | -31.194
-5.5 | -0.083 | 0.00451 | -0.102 | -18.503
-5 | -0.022 | 0.00447 | -0.102 | -4.86
-4.5 | 0.041 | 0.0045 | -0.103 | 9.005
-4 | 0.103 | 0.00526 | -0.103 | 19.624
-3.5 | 0.166 | 0.00533 | -0.104 | 31.203
-3 | 0.23 | 0.00535 | -0.104 | 42.874
-2.5 | 0.293 | 0.00541 | -0.105 | 54.174
-2 | 0.357 | 0.00548 | -0.105 | 65.207
-1.5 | 0.42 | 0.00554 | -0.106 | 75.861
-1 | 0.483 | 0.0055 | -0.107 | 87.849
-0.5 | 0.546 | 0.00588 | -0.107 | 92.965
0 | 0.609 | 0.00586 | -0.108 | 104.061
0.5 | 0.672 | 0.00592 | -0.108 | 113.578
1 | 0.735 | 0.00606 | -0.109 | 121.234
1.5 | 0.798 | 0.00634 | -0.109 | 125.826
2 | 0.861 | 0.00658 | -0.11 | 130.723
2.5 | 0.923 | 0.0069 | -0.11 | 133.762
3 | 0.986 | 0.00721 | -0.111 | 136.774
3.5 | 1.042 | 0.00757 | -0.112 | 137.507
4 | 1.096 | 0.00791 | -0.111 | 138.588
4.5 | 1.153 | 0.0084 | -0.112 | 137.302
5 | 1.211 | 0.00896 | -0.112 | 135.173
5.5 | 1.267 | 0.00953 | -0.112 | 132.977
6 | 1.321 | 0.0101 | -0.112 | 130.836
6.5 | 1.374 | 0.01062 | -0.113 | 129.399
7 | 1.423 | 0.01178 | -0.113 | 120.803
7.5 | 1.472 | 0.01238 | -0.113 | 118.88
8 | 1.517 | 0.01306 | -0.114 | 116.115
8.5 | 1.559 | 0.01375 | -0.114 | 113.365
9 | 1.598 | 0.01445 | -0.114 | 110.608
9.5 | 1.631 | 0.01523 | -0.114 | 107.044
10 | 1.657 | 0.01607 | -0.115 | 103.125
10.5 | 1.677 | 0.01697 | -0.115 | 98.811
11 | 1.691 | 0.01796 | -0.115 | 94.153
11.5 | 1.697 | 0.019 | -0.116 | 89.289
12 | 1.692 | 0.0202 | -0.116 | 83.763
12.5 | 1.674 | 0.0215 | -0.116 | 77.86
13 | 1.646 | 0.02288 | -0.116 | 71.936
13.5 | 1.608 | 0.02449 | -0.116 | 65.659
14 | 1.559 | 0.02622 | -0.117 | 59.448
14.5 | 1.5 | 0.02815 | -0.117 | 53.279
15 | 1.431 | 0.03017 | -0.117 | 47.438
15.5 | 1.354 | 0.03265 | -0.117 | 41.456
16 | 1.269 | 0.03489 | -0.117 | 36.364
16.5 | 1.176 | 0.0384 | -0.117 | 30.619

## 150. Re 20M Mach 0.25 (2)
BIGFOIL.COM POLAR EXPORT
NACA63-715 a=0.6
NACA63-715 a=0.6 |  |  |  | Cl Max: | 1.8999 | at alpha= | 20 | deg
XFOIL ncrit=9 |  |  |  | L/D Max: | 198.665 | at alpha= | 3 | deg
Re: | 20000000 |  |  | Cd Min: | 0.19243 | at alpha= | -20 | deg
Mach: | 0.25 |  |  | Cl=0 at alpha= | -4.8477 | deg
|  |  |  | @ Cl=0.1, Cd= | 0.0050099
|  |  |  | @ Cl=0.4, Cd= | 0.0046899
|  |  |  | @ Cl=0.6, Cd= | 0.0045025
alpha (deg) | Cl | Cd | Cm | Cl/Cd
-20 | -0.5446 | 0.19243 | -0.0088 | -2.8301
-19.5 | -0.5256 | 0.18632 | -0.0134 | -2.821
-19 | -0.5245 | 0.17526 | -0.02 | -2.9927
-18.5 | -0.5072 | 0.16864 | -0.0247 | -3.0076
-18 | -0.5064 | 0.15788 | -0.0313 | -3.2075
-17.5 | -0.5021 | 0.14831 | -0.0374 | -3.3855
-17 | -1.0325 | 0.05315 | -0.1068 | -19.4262
-16.5 | -1.099 | 0.03931 | -0.1172 | -27.9573
-16 | -1.1301 | 0.03084 | -0.1223 | -36.644
-15.5 | -1.1855 | 0.02277 | -0.125 | -52.0641
-15 | -1.1843 | 0.02024 | -0.1198 | -58.5128
-14.5 | -1.1523 | 0.01792 | -0.1172 | -64.3025
-14 | -1.1101 | 0.01592 | -0.1151 | -69.7299
-13.5 | -1.0589 | 0.01445 | -0.1135 | -73.2803
-13 | -1.005 | 0.01309 | -0.1121 | -76.7762
-12.5 | -0.9477 | 0.01201 | -0.111 | -78.9092
-12 | -0.8888 | 0.01108 | -0.11 | -80.2166
-11.5 | -0.8286 | 0.01028 | -0.1093 | -80.6031
-10.5 | -0.7061 | 0.00893 | -0.1083 | -79.0705
-10 | -0.6444 | 0.00834 | -0.108 | -77.2662
-9.5 | -0.5822 | 0.00785 | -0.1079 | -74.1656
-9 | -0.52 | 0.00737 | -0.1078 | -70.5563
-8.5 | -0.4574 | 0.00697 | -0.1079 | -65.6241
-8 | -0.3946 | 0.00666 | -0.1081 | -59.2492
-7.5 | -0.332 | 0.00634 | -0.1084 | -52.3659
-7 | -0.2701 | 0.00582 | -0.1087 | -46.4089
-6.5 | -0.2074 | 0.0056 | -0.1091 | -37.0357
-6 | -0.1444 | 0.00545 | -0.1096 | -26.4954
-5.5 | -0.0817 | 0.00531 | -0.1102 | -15.3861
-5 | -0.0191 | 0.0052 | -0.1109 | -3.6731
-4.5 | 0.0436 | 0.0051 | -0.1115 | 8.549
-4 | 0.1062 | 0.005 | -0.1123 | 21.24
-3.5 | 0.1686 | 0.00493 | -0.113 | 34.1988
-3 | 0.231 | 0.00484 | -0.1139 | 47.7273
-2.5 | 0.2933 | 0.00479 | -0.1147 | 61.2317
-2 | 0.3555 | 0.00474 | -0.1155 | 75
-1.5 | 0.4177 | 0.00467 | -0.1164 | 89.4433
-1 | 0.4796 | 0.00462 | -0.1173 | 103.8095
-0.5 | 0.5414 | 0.00455 | -0.1182 | 118.989
0 | 0.6031 | 0.0045 | -0.1192 | 134.0222
0.5 | 0.6648 | 0.00441 | -0.1201 | 150.7483
1 | 0.7261 | 0.00422 | -0.1211 | 172.0616
1.5 | 0.7874 | 0.00429 | -0.122 | 183.5431
2 | 0.8484 | 0.00438 | -0.1228 | 193.6986
2.5 | 0.9083 | 0.00459 | -0.1235 | 197.8867
3 | 0.9675 | 0.00487 | -0.124 | 198.6653
3.5 | 1.0258 | 0.0052 | -0.1244 | 197.2692
4 | 1.0832 | 0.00558 | -0.1246 | 194.1219
4.5 | 1.1385 | 0.00607 | -0.1244 | 187.5618
5 | 1.1866 | 0.00697 | -0.1231 | 170.2439
6 | 1.2853 | 0.00825 | -0.1206 | 155.7939
6.5 | 1.3315 | 0.00887 | -0.1188 | 150.1127
7 | 1.3745 | 0.0095 | -0.1164 | 144.6842
7.5 | 1.3995 | 0.01016 | -0.1105 | 137.7461
8 | 1.4181 | 0.0112 | -0.1042 | 126.6161
8.5 | 1.4452 | 0.01231 | -0.0998 | 117.4005
9 | 1.4752 | 0.01347 | -0.0961 | 109.5174
9.5 | 1.5076 | 0.01461 | -0.093 | 103.1896
10 | 1.5356 | 0.01544 | -0.0893 | 99.456
10.5 | 1.5657 | 0.01695 | -0.0863 | 92.3717
11 | 1.5961 | 0.0185 | -0.0834 | 86.2757
11.5 | 1.6243 | 0.02028 | -0.0805 | 80.0937
12 | 1.6521 | 0.02214 | -0.0778 | 74.6206
12.5 | 1.6778 | 0.02428 | -0.075 | 69.1021
13 | 1.7012 | 0.02667 | -0.0723 | 63.787
13.5 | 1.7262 | 0.0291 | -0.0699 | 59.3196
14 | 1.7484 | 0.03181 | -0.0675 | 54.9638
14.5 | 1.7701 | 0.03471 | -0.0652 | 50.9968
15 | 1.7931 | 0.03759 | -0.0633 | 47.7015
15.5 | 1.8122 | 0.04095 | -0.0613 | 44.254
16 | 1.8275 | 0.04476 | -0.0595 | 40.8289
16.5 | 1.8431 | 0.04874 | -0.058 | 37.8149
17 | 1.8587 | 0.05287 | -0.0568 | 35.156
17.5 | 1.8705 | 0.05755 | -0.0559 | 32.5022
18 | 1.8771 | 0.06299 | -0.0552 | 29.8
18.5 | 1.8845 | 0.06851 | -0.055 | 27.5069
19 | 1.892 | 0.07424 | -0.0551 | 25.4849
19.5 | 1.8966 | 0.08041 | -0.0555 | 23.5866
20 | 1.8999 | 0.08697 | -0.0564 | 21.8455

## 151. Re 20M Mach 0.50 (1)
BIGFOIL.COM POLAR EXPORT
NACA63-715 a=0.6
NACA63-715 a=0.6 |  |  |  | Cl Max: | 1.639 | at alpha= | 8.5 | deg
JavaFoil+Calcfoil stall+Eppler ext transition |  |  |  | L/D Max: | 137.25 | at alpha= | 1.5 | deg
Re: | 20000000 |  |  | Cd Min: | 0.0046 | at alpha= | -4.5 | deg
Mach: | 0.5 |  |  | Cl=0 at alpha= | -4.8261 | deg
|  |  |  | @ Cl=0.1, Cd= | 0.00526
|  |  |  | @ Cl=0.4, Cd= | 0.0057509
|  |  |  | @ Cl=0.6, Cd= | 0.005903
alpha (deg) | Cl | Cd | Cm | Cl/Cd
-20 | -0.87 | 0.1808 | -0.058 | -4.809
-19.5 | -0.84 | 0.17668 | -0.057 | -4.756
-19 | -0.812 | 0.17003 | -0.057 | -4.774
-18.5 | -0.784 | 0.15652 | -0.058 | -5.008
-18 | -0.755 | 0.15165 | -0.058 | -4.978
-17.5 | -0.726 | 0.1443 | -0.057 | -5.029
-17 | -0.697 | 0.14014 | -0.057 | -4.971
-16.5 | -0.668 | 0.13117 | -0.057 | -5.095
-16 | -0.64 | 0.11776 | -0.058 | -5.437
-15.5 | -0.612 | 0.11192 | -0.058 | -5.465
-15 | -0.582 | 0.10599 | -0.057 | -5.493
-14.5 | -0.554 | 0.09911 | -0.058 | -5.592
-14 | -0.528 | 0.08771 | -0.062 | -6.025
-13.5 | -0.5 | 0.0819 | -0.064 | -6.109
-13 | -0.467 | 0.08807 | -0.056 | -5.3
-12.5 | -0.439 | 0.08239 | -0.057 | -5.324
-12 | -0.412 | 0.07245 | -0.062 | -5.692
-11.5 | -0.388 | 0.06261 | -0.069 | -6.192
-11 | -0.386 | 0.03091 | -0.09 | -12.491
-10.5 | -0.367 | 0.01973 | -0.097 | -18.623
-10 | -0.294 | 0.06833 | -0.052 | -4.304
-9.5 | -0.267 | 0.05871 | -0.057 | -4.542
-9 | -0.24 | 0.05152 | -0.065 | -4.657
-8.5 | -0.209 | 0.05321 | -0.058 | -3.936
-8 | -0.181 | 0.05039 | -0.058 | -3.589
-7.5 | -0.231 | 0.04428 | -0.066 | -5.226
-7 | -0.265 | 0.0052 | -0.112 | -51.02
-6.5 | -0.217 | 0.00505 | -0.112 | -42.848
-6 | -0.157 | 0.0048 | -0.113 | -32.64
-5.5 | -0.091 | 0.00475 | -0.114 | -19.243
-5 | -0.024 | 0.00461 | -0.114 | -5.193
-4.5 | 0.045 | 0.0046 | -0.115 | 9.772
-4 | 0.115 | 0.00544 | -0.115 | 21.088
-3.5 | 0.185 | 0.00548 | -0.116 | 33.818
-3 | 0.256 | 0.00558 | -0.117 | 45.875
-2.5 | 0.327 | 0.00564 | -0.117 | 57.926
-2 | 0.399 | 0.00575 | -0.118 | 69.479
-1.5 | 0.47 | 0.00581 | -0.119 | 80.869
-1 | 0.54 | 0.00581 | -0.119 | 93.002
-0.5 | 0.611 | 0.00592 | -0.12 | 103.14
0 | 0.681 | 0.00631 | -0.12 | 107.991
0.5 | 0.752 | 0.00643 | -0.121 | 116.972
1 | 0.822 | 0.00665 | -0.122 | 123.502
1.5 | 0.887 | 0.00647 | -0.122 | 137.25
2 | 0.953 | 0.00742 | -0.122 | 128.502
2.5 | 1.02 | 0.00782 | -0.122 | 130.457
3 | 1.087 | 0.00824 | -0.122 | 131.804
3.5 | 1.142 | 0.00876 | -0.123 | 130.463
4 | 1.207 | 0.0094 | -0.123 | 128.413
4.5 | 1.27 | 0.01017 | -0.123 | 124.873
5 | 1.333 | 0.01102 | -0.123 | 120.965
5.5 | 1.394 | 0.01193 | -0.124 | 116.811
6 | 1.45 | 0.01275 | -0.124 | 113.778
6.5 | 1.503 | 0.01362 | -0.124 | 110.356
7 | 1.551 | 0.01534 | -0.125 | 101.102
7.5 | 1.592 | 0.01648 | -0.125 | 96.597
8 | 1.622 | 0.01762 | -0.125 | 92.056
8.5 | 1.639 | 0.01891 | -0.126 | 86.675
9 | 1.635 | 0.02044 | -0.126 | 79.969
9.5 | 1.58 | 0.02226 | -0.126 | 70.975
10 | 1.369 | 0.02493 | -0.126 | 54.93
10.5 | 0.999 | 0.0273 | -0.126 | 36.575
11 | 1.029 | 0.02804 | -0.127 | 36.686
11.5 | 1.056 | 0.03152 | -0.127 | 33.491
12 | 1.087 | 0.03091 | -0.127 | 35.157
12.5 | 1.113 | 0.03486 | -0.127 | 31.93
13 | 1.139 | 0.03838 | -0.127 | 29.68
13.5 | 1.159 | 0.04406 | -0.126 | 26.308

## 152. Re 20M Mach 0.50 (2)
BIGFOIL.COM POLAR EXPORT
NACA63-715 a=0.6
NACA63-715 a=0.6 |  |  |  | Cl Max: | 1.7615 | at alpha= | 14 | deg
XFOIL ncrit=9 |  |  |  | L/D Max: | 228.502 | at alpha= | 3 | deg
Re: | 20000000 |  |  | Cd Min: | 0.08506 | at alpha= | 15 | deg
Mach: | 0.5 |  |  | Cl=0 at alpha= | -99 | deg
|  |  |  | @ Cl=0.1, Cd= | 0.00462
|  |  |  | @ Cl=0.4, Cd= | 0.00462
|  |  |  | @ Cl=0.6, Cd= | 0.00462
alpha (deg) | Cl | Cd | Cm | Cl/Cd
0 | 0.7018 | 0.00462 | -0.1361 | 151.9048
0.5 | 0.7735 | 0.00453 | -0.1372 | 170.7506
1 | 0.8445 | 0.00439 | -0.1383 | 192.369
1.5 | 0.9159 | 0.00447 | -0.1392 | 204.8993
2 | 0.9877 | 0.00455 | -0.1401 | 217.0769
2.5 | 1.0592 | 0.00466 | -0.1409 | 227.2961
3 | 1.1288 | 0.00494 | -0.1412 | 228.502
3.5 | 1.1964 | 0.00531 | -0.1411 | 225.3107
4 | 1.2611 | 0.00579 | -0.1404 | 217.8066
4.5 | 1.3216 | 0.00639 | -0.1388 | 206.8232
5 | 1.3671 | 0.00736 | -0.1347 | 185.7473
5.5 | 1.3771 | 0.00857 | -0.1245 | 160.6884
6 | 1.376 | 0.01069 | -0.1142 | 128.7184
6.5 | 1.398 | 0.01261 | -0.1079 | 110.8644
7 | 1.4224 | 0.01464 | -0.1022 | 97.1585
7.5 | 1.441 | 0.01711 | -0.0962 | 84.2198
8 | 1.4621 | 0.01963 | -0.0908 | 74.4829
8.5 | 1.4784 | 0.02263 | -0.0854 | 65.3292
9.5 | 1.5361 | 0.028 | -0.0773 | 54.8607
10 | 1.5671 | 0.03082 | -0.0737 | 50.8469
11 | 1.6297 | 0.03656 | -0.0671 | 44.576
11.5 | 1.6573 | 0.04009 | -0.0637 | 41.3395
12 | 1.6848 | 0.04388 | -0.0605 | 38.3956
12.5 | 1.7117 | 0.04793 | -0.0575 | 35.7125
13 | 1.7368 | 0.05236 | -0.0547 | 33.1704
13.5 | 1.757 | 0.05748 | -0.0522 | 30.5672
14 | 1.7615 | 0.06432 | -0.05 | 27.3865
14.5 | 1.7424 | 0.0737 | -0.0491 | 23.6418
15 | 1.7098 | 0.08506 | -0.0501 | 20.1011