## index
index | Re | Mach | Datasource
1 | 50000 | 0 | JavaFoil+Calcfoil stall+Eppler ext transition
2 | 50000 | 0 | XFOIL ncrit=9
3 | 50000 | 0.1 | JavaFoil+Calcfoil stall+Eppler ext transition
4 | 50000 | 0.1 | XFOIL ncrit=9
5 | 50000 | 0.25 | JavaFoil+Calcfoil stall+Eppler ext transition
6 | 50000 | 0.25 | XFOIL ncrit=9
7 | 50000 | 0.5 | JavaFoil+Calcfoil stall+Eppler ext transition
8 | 50000 | 0.5 | XFOIL ncrit=9
9 | 100000 | 0 | JavaFoil+Calcfoil stall+Eppler ext transition
10 | 100000 | 0 | XFOIL ncrit=9
11 | 100000 | 0.1 | JavaFoil+Calcfoil stall+Eppler ext transition
12 | 100000 | 0.1 | XFOIL ncrit=9
13 | 100000 | 0.25 | JavaFoil+Calcfoil stall+Eppler ext transition
14 | 100000 | 0.25 | XFOIL ncrit=9
15 | 100000 | 0.5 | JavaFoil+Calcfoil stall+Eppler ext transition
16 | 100000 | 0.5 | XFOIL ncrit=9
17 | 250000 | 0 | JavaFoil+Calcfoil stall+Eppler ext transition
18 | 250000 | 0 | XFOIL ncrit=9
19 | 250000 | 0.1 | JavaFoil+Calcfoil stall+Eppler ext transition
20 | 250000 | 0.1 | XFOIL ncrit=9
21 | 250000 | 0.25 | JavaFoil+Calcfoil stall+Eppler ext transition
22 | 250000 | 0.25 | XFOIL ncrit=9
23 | 250000 | 0.5 | JavaFoil+Calcfoil stall+Eppler ext transition
24 | 250000 | 0.5 | XFOIL ncrit=9
25 | 500000 | 0 | JavaFoil+Calcfoil stall+Eppler ext transition
26 | 500000 | 0 | XFOIL ncrit=9
27 | 500000 | 0.1 | JavaFoil+Calcfoil stall+Eppler ext transition
28 | 500000 | 0.1 | XFOIL ncrit=9
29 | 500000 | 0.25 | JavaFoil+Calcfoil stall+Eppler ext transition
30 | 500000 | 0.25 | XFOIL ncrit=9
31 | 500000 | 0.5 | JavaFoil+Calcfoil stall+Eppler ext transition
32 | 500000 | 0.5 | XFOIL ncrit=9
33 | 750000 | 0 | JavaFoil+Calcfoil stall+Eppler ext transition
34 | 750000 | 0 | XFOIL ncrit=9
35 | 750000 | 0.1 | JavaFoil+Calcfoil stall+Eppler ext transition
36 | 750000 | 0.1 | XFOIL ncrit=9
37 | 750000 | 0.25 | JavaFoil+Calcfoil stall+Eppler ext transition
38 | 750000 | 0.25 | XFOIL ncrit=9
39 | 750000 | 0.5 | JavaFoil+Calcfoil stall+Eppler ext transition
40 | 750000 | 0.5 | XFOIL ncrit=9
41 | 1000000 | 0 | JavaFoil+Calcfoil stall+Eppler ext transition
42 | 1000000 | 0 | XFOIL ncrit=9
43 | 1000000 | 0.1 | JavaFoil+Calcfoil stall+Eppler ext transition
44 | 1000000 | 0.1 | XFOIL ncrit=9
45 | 1000000 | 0.25 | JavaFoil+Calcfoil stall+Eppler ext transition
46 | 1000000 | 0.25 | XFOIL ncrit=9
47 | 1000000 | 0.5 | JavaFoil+Calcfoil stall+Eppler ext transition
48 | 1000000 | 0.5 | XFOIL ncrit=9
49 | 2000000 | 0 | JavaFoil+Calcfoil stall+Eppler ext transition
50 | 2000000 | 0 | XFOIL ncrit=9
51 | 2000000 | 0.1 | JavaFoil+Calcfoil stall+Eppler ext transition
52 | 2000000 | 0.1 | XFOIL ncrit=9
53 | 2000000 | 0.25 | JavaFoil+Calcfoil stall+Eppler ext transition
54 | 2000000 | 0.25 | XFOIL ncrit=9
55 | 2000000 | 0.5 | JavaFoil+Calcfoil stall+Eppler ext transition
56 | 2000000 | 0.5 | XFOIL ncrit=9
57 | 3000000 | 0 | JavaFoil+Calcfoil stall+Eppler ext transition
58 | 3000000 | 0 | XFOIL ncrit=9
59 | 3000000 | 0.1 | JavaFoil+Calcfoil stall+Eppler ext transition
60 | 3000000 | 0.1 | XFOIL ncrit=9
61 | 3000000 | 0.25 | JavaFoil+Calcfoil stall+Eppler ext transition
62 | 3000000 | 0.25 | XFOIL ncrit=9
63 | 3000000 | 0.5 | JavaFoil+Calcfoil stall+Eppler ext transition
64 | 3000000 | 0.5 | XFOIL ncrit=9
65 | 4000000 | 0 | JavaFoil+Calcfoil stall+Eppler ext transition
66 | 4000000 | 0 | XFOIL ncrit=9
67 | 4000000 | 0.1 | JavaFoil+Calcfoil stall+Eppler ext transition
68 | 4000000 | 0.1 | XFOIL ncrit=9
69 | 4000000 | 0.25 | JavaFoil+Calcfoil stall+Eppler ext transition
70 | 4000000 | 0.25 | XFOIL ncrit=9
71 | 4000000 | 0.5 | JavaFoil+Calcfoil stall+Eppler ext transition
72 | 4000000 | 0.5 | XFOIL ncrit=9
73 | 5000000 | 0 | JavaFoil+Calcfoil stall+Eppler ext transition
74 | 5000000 | 0 | XFOIL ncrit=9
75 | 5000000 | 0.1 | JavaFoil+Calcfoil stall+Eppler ext transition
76 | 5000000 | 0.1 | XFOIL ncrit=9
77 | 5000000 | 0.25 | JavaFoil+Calcfoil stall+Eppler ext transition
78 | 5000000 | 0.25 | XFOIL ncrit=9
79 | 5000000 | 0.5 | JavaFoil+Calcfoil stall+Eppler ext transition
80 | 5000000 | 0.5 | XFOIL ncrit=9
81 | 6000000 | 0 | JavaFoil+Calcfoil stall+Eppler ext transition
82 | 6000000 | 0 | XFOIL ncrit=9
83 | 6000000 | 0.1 | JavaFoil+Calcfoil stall+Eppler ext transition
84 | 6000000 | 0.1 | XFOIL ncrit=9
85 | 6000000 | 0.25 | JavaFoil+Calcfoil stall+Eppler ext transition
86 | 6000000 | 0.25 | XFOIL ncrit=9
87 | 6000000 | 0.5 | JavaFoil+Calcfoil stall+Eppler ext transition
88 | 6000000 | 0.5 | XFOIL ncrit=9
89 | 7000000 | 0 | JavaFoil+Calcfoil stall+Eppler ext transition
90 | 7000000 | 0 | XFOIL ncrit=9
91 | 7000000 | 0.1 | JavaFoil+Calcfoil stall+Eppler ext transition
92 | 7000000 | 0.1 | XFOIL ncrit=9
93 | 7000000 | 0.25 | JavaFoil+Calcfoil stall+Eppler ext transition
94 | 7000000 | 0.25 | XFOIL ncrit=9
95 | 7000000 | 0.5 | JavaFoil+Calcfoil stall+Eppler ext transition
96 | 7000000 | 0.5 | XFOIL ncrit=9
97 | 8000000 | 0 | JavaFoil+Calcfoil stall+Eppler ext transition
98 | 8000000 | 0 | XFOIL ncrit=9
99 | 8000000 | 0.1 | JavaFoil+Calcfoil stall+Eppler ext transition
100 | 8000000 | 0.1 | XFOIL ncrit=9
101 | 8000000 | 0.25 | JavaFoil+Calcfoil stall+Eppler ext transition
102 | 8000000 | 0.25 | XFOIL ncrit=9
103 | 8000000 | 0.5 | JavaFoil+Calcfoil stall+Eppler ext transition
104 | 8000000 | 0.5 | XFOIL ncrit=9
105 | 10000000 | 0 | JavaFoil+Calcfoil stall+Eppler ext transition
106 | 10000000 | 0 | XFOIL ncrit=9
107 | 10000000 | 0.1 | JavaFoil+Calcfoil stall+Eppler ext transition
108 | 10000000 | 0.1 | XFOIL ncrit=9
109 | 10000000 | 0.25 | JavaFoil+Calcfoil stall+Eppler ext transition
110 | 10000000 | 0.25 | XFOIL ncrit=9
111 | 10000000 | 0.5 | JavaFoil+Calcfoil stall+Eppler ext transition
112 | 10000000 | 0.5 | XFOIL ncrit=9
113 | 12000000 | 0 | JavaFoil+Calcfoil stall+Eppler ext transition
114 | 12000000 | 0 | XFOIL ncrit=9
115 | 12000000 | 0.1 | JavaFoil+Calcfoil stall+Eppler ext transition
116 | 12000000 | 0.1 | XFOIL ncrit=9
117 | 12000000 | 0.25 | JavaFoil+Calcfoil stall+Eppler ext transition
118 | 12000000 | 0.25 | XFOIL ncrit=9
119 | 12000000 | 0.5 | JavaFoil+Calcfoil stall+Eppler ext transition
120 | 12000000 | 0.5 | XFOIL ncrit=9
121 | 14000000 | 0 | JavaFoil+Calcfoil stall+Eppler ext transition
122 | 14000000 | 0 | XFOIL ncrit=9
123 | 14000000 | 0.1 | JavaFoil+Calcfoil stall+Eppler ext transition
124 | 14000000 | 0.1 | XFOIL ncrit=9
125 | 14000000 | 0.25 | JavaFoil+Calcfoil stall+Eppler ext transition
126 | 14000000 | 0.25 | XFOIL ncrit=9
127 | 14000000 | 0.5 | JavaFoil+Calcfoil stall+Eppler ext transition
128 | 14000000 | 0.5 | XFOIL ncrit=9
129 | 16000000 | 0 | JavaFoil+Calcfoil stall+Eppler ext transition
130 | 16000000 | 0 | XFOIL ncrit=9
131 | 16000000 | 0.1 | JavaFoil+Calcfoil stall+Eppler ext transition
132 | 16000000 | 0.1 | XFOIL ncrit=9
133 | 16000000 | 0.25 | JavaFoil+Calcfoil stall+Eppler ext transition
134 | 16000000 | 0.25 | XFOIL ncrit=9
135 | 16000000 | 0.5 | JavaFoil+Calcfoil stall+Eppler ext transition
136 | 16000000 | 0.5 | XFOIL ncrit=9
137 | 18000000 | 0 | JavaFoil+Calcfoil stall+Eppler ext transition
138 | 18000000 | 0 | XFOIL ncrit=9
139 | 18000000 | 0.1 | JavaFoil+Calcfoil stall+Eppler ext transition
140 | 18000000 | 0.1 | XFOIL ncrit=9
141 | 18000000 | 0.25 | JavaFoil+Calcfoil stall+Eppler ext transition
142 | 18000000 | 0.25 | XFOIL ncrit=9
143 | 18000000 | 0.5 | JavaFoil+Calcfoil stall+Eppler ext transition
144 | 18000000 | 0.5 | XFOIL ncrit=9
145 | 20000000 | 0 | JavaFoil+Calcfoil stall+Eppler ext transition
146 | 20000000 | 0 | XFOIL ncrit=9
147 | 20000000 | 0.1 | JavaFoil+Calcfoil stall+Eppler ext transition
148 | 20000000 | 0.1 | XFOIL ncrit=9
149 | 20000000 | 0.25 | JavaFoil+Calcfoil stall+Eppler ext transition
150 | 20000000 | 0.25 | XFOIL ncrit=9
151 | 20000000 | 0.5 | JavaFoil+Calcfoil stall+Eppler ext transition
152 | 20000000 | 0.5 | XFOIL ncrit=9

## 1. Re 50k Mach 0.00 (1)
BIGFOIL.COM POLAR EXPORT
NACA67-315 a=0.0
NACA67-315 a=0.0 |  |  |  | Cl Max: | 1.092 | at alpha= | 13 | deg
JavaFoil+Calcfoil stall+Eppler ext transition |  |  |  | L/D Max: | 35.208 | at alpha= | 5.5 | deg
Re: | 50000 |  |  | Cd Min: | 0.01941 | at alpha= | -0.5 | deg
Mach: | 0 |  |  | Cl=0 at alpha= | -1.5 | deg
|  |  |  | @ Cl=0.1, Cd= | 0.019413
|  |  |  | @ Cl=0.4, Cd= | 0.02022
|  |  |  | @ Cl=0.6, Cd= | 0.021292
alpha (deg) | Cl | Cd | Cm | Cl/Cd
-19 | -0.682 | 0.32804 | 0.006 | -2.079
-18.5 | -0.705 | 0.31956 | 0.006 | -2.206
-18 | -0.727 | 0.28719 | 0.005 | -2.532
-17.5 | -0.749 | 0.26394 | 0.005 | -2.836
-17 | -0.769 | 0.25054 | 0.005 | -3.069
-16.5 | -0.788 | 0.23484 | 0.005 | -3.354
-16 | -0.805 | 0.21064 | 0.004 | -3.821
-15.5 | -0.819 | 0.2019 | 0.004 | -4.059
-15 | -0.832 | 0.18451 | 0.004 | -4.507
-14.5 | -0.84 | 0.16989 | 0.003 | -4.947
-14 | -0.843 | 0.16556 | 0.003 | -5.091
-13.5 | -0.842 | 0.15266 | 0.002 | -5.516
-13 | -0.838 | 0.14133 | 0.002 | -5.93
-12.5 | -0.83 | 0.12872 | 0.002 | -6.448
-12 | -0.816 | 0.12216 | 0.001 | -6.677
-11.5 | -0.798 | 0.11477 | 0.001 | -6.956
-11 | -0.778 | 0.10465 | 0 | -7.434
-10.5 | -0.754 | 0.09632 | 0 | -7.832
-10 | -0.728 | 0.08971 | -0.001 | -8.116
-9.5 | -0.699 | 0.08461 | -0.001 | -8.259
-9 | -0.667 | 0.07903 | -0.002 | -8.44
-8.5 | -0.633 | 0.0727 | -0.002 | -8.702
-8 | -0.596 | 0.06796 | -0.003 | -8.771
-7.5 | -0.556 | 0.06262 | -0.003 | -8.885
-7 | -0.515 | 0.05898 | -0.004 | -8.732
-6.5 | -0.472 | 0.05531 | -0.004 | -8.541
-6 | -0.429 | 0.05178 | -0.005 | -8.278
-5.5 | -0.384 | 0.04923 | -0.005 | -7.793
-5 | -0.338 | 0.04644 | -0.006 | -7.276
-4.5 | -0.291 | 0.04406 | -0.007 | -6.612
-4 | -0.244 | 0.04182 | -0.007 | -5.835
-3.5 | -0.196 | 0.04014 | -0.008 | -4.886
-3 | -0.148 | 0.0385 | -0.009 | -3.837
-2.5 | -0.12 | 0.02019 | -0.018 | -5.953
-2 | -0.06 | 0.01998 | -0.02 | -3.012
-1.5 | 0 | 0.01949 | -0.02 | 0.003
-1 | 0.059 | 0.01942 | -0.021 | 3.033
-0.5 | 0.118 | 0.01941 | -0.022 | 6.083
0 | 0.176 | 0.01957 | -0.023 | 9.017
0.5 | 0.235 | 0.01969 | -0.025 | 11.949
1 | 0.293 | 0.01985 | -0.026 | 14.765
1.5 | 0.352 | 0.02003 | -0.027 | 17.545
2 | 0.41 | 0.02026 | -0.028 | 20.226
2.5 | 0.468 | 0.02052 | -0.029 | 22.799
3 | 0.526 | 0.02082 | -0.03 | 25.245
3.5 | 0.583 | 0.02117 | -0.031 | 27.544
4 | 0.64 | 0.02158 | -0.033 | 29.654
4.5 | 0.697 | 0.02204 | -0.034 | 31.611
5 | 0.755 | 0.02249 | -0.035 | 33.576
5.5 | 0.813 | 0.02308 | -0.036 | 35.208
6 | 0.878 | 0.02652 | -0.038 | 33.091
6.5 | 0.93 | 0.02744 | -0.039 | 33.882
7 | 0.98 | 0.02841 | -0.04 | 34.495
7.5 | 0.856 | 0.05683 | -0.022 | 15.055
8 | 0.893 | 0.06091 | -0.021 | 14.656
8.5 | 0.931 | 0.06424 | -0.022 | 14.486
9 | 0.963 | 0.06954 | -0.021 | 13.842
9.5 | 0.991 | 0.07465 | -0.02 | 13.275
10 | 1.017 | 0.0801 | -0.02 | 12.693
10.5 | 1.038 | 0.08535 | -0.019 | 12.168
11 | 1.057 | 0.09273 | -0.019 | 11.4
11.5 | 1.072 | 0.09945 | -0.019 | 10.777
12 | 1.083 | 0.10762 | -0.019 | 10.06
12.5 | 1.089 | 0.11551 | -0.02 | 9.429
13 | 1.092 | 0.12502 | -0.02 | 8.733
13.5 | 1.091 | 0.13458 | -0.02 | 8.104
14 | 1.086 | 0.14391 | -0.02 | 7.544
14.5 | 1.076 | 0.15421 | -0.02 | 6.98
15 | 1.06 | 0.1704 | -0.02 | 6.219
15.5 | 1.04 | 0.17546 | -0.02 | 5.924
16 | 1.017 | 0.19195 | -0.02 | 5.296
16.5 | 0.991 | 0.20301 | -0.02 | 4.882
17 | 0.964 | 0.22699 | -0.021 | 4.246
17.5 | 0.935 | 0.24833 | -0.021 | 3.765
18 | 0.905 | 0.25605 | -0.021 | 3.534

## 2. Re 50k Mach 0.00 (2)
BIGFOIL.COM POLAR EXPORT
NACA67-315 a=0.0
NACA67-315 a=0.0 |  |  |  | Cl Max: | 1.1322 | at alpha= | 10 | deg
XFOIL ncrit=9 |  |  |  | L/D Max: | 27.1916 | at alpha= | 8 | deg
Re: | 50000 |  |  | Cd Min: | 0.16281 | at alpha= | 15 | deg
Mach: | 0 |  |  | Cl=0 at alpha= | 0.30513 | deg
|  |  |  | @ Cl=0.1, Cd= | 0.048462
|  |  |  | @ Cl=0.4, Cd= | 0.058302
|  |  |  | @ Cl=0.6, Cd= | 0.16281
alpha (deg) | Cl | Cd | Cm | Cl/Cd
-11 | -0.4622 | 0.13086 | -0.0223 | -3.532
-10.5 | -0.4712 | 0.12596 | -0.0188 | -3.7409
-10 | -0.4652 | 0.12107 | -0.0144 | -3.8424
-9.5 | -0.4923 | 0.11781 | -0.0088 | -4.1788
-8.5 | -0.4407 | 0.107 | 0.0005 | -4.1187
-8 | -0.431 | 0.10405 | 0.0075 | -4.1422
-7 | -0.5969 | 0.08452 | 0.0093 | -7.0622
-6 | -0.8069 | 0.05921 | 0.0177 | -13.6278
-5.5 | -0.7846 | 0.05241 | 0.0234 | -14.9704
-5 | -0.7533 | 0.047 | 0.0275 | -16.0277
-4.5 | -0.7167 | 0.04299 | 0.0311 | -16.6713
-4 | -0.6713 | 0.03956 | 0.0334 | -16.9692
-3.5 | -0.1582 | 0.04189 | -0.0313 | -3.7766
-3 | -0.1372 | 0.04162 | -0.0272 | -3.2965
-2.5 | -0.1162 | 0.04148 | -0.0232 | -2.8014
-2 | -0.095 | 0.04146 | -0.0192 | -2.2914
-1.5 | -0.0738 | 0.04155 | -0.0152 | -1.7762
-1 | -0.0528 | 0.04175 | -0.0112 | -1.2647
-0.5 | -0.0321 | 0.04206 | -0.0072 | -0.7632
0 | -0.0119 | 0.04248 | -0.0032 | -0.28013
0.5 | 0.0076 | 0.04301 | 0.0007 | 0.1767
1 | 0.0265 | 0.04367 | 0.0046 | 0.60682
1.5 | 0.0444 | 0.04445 | 0.0085 | 0.99888
2 | 0.0614 | 0.04537 | 0.0123 | 1.3533
2.5 | 0.0772 | 0.04642 | 0.016 | 1.6631
3 | 0.0918 | 0.04763 | 0.0197 | 1.9274
3.5 | 0.1052 | 0.04899 | 0.0232 | 2.1474
4 | 0.1171 | 0.05052 | 0.0266 | 2.3179
4.5 | 0.1279 | 0.05222 | 0.0298 | 2.4493
5 | 0.3683 | 0.05783 | -0.007 | 6.3687
5.5 | 0.4301 | 0.05875 | -0.0095 | 7.3209
6 | 0.4939 | 0.05908 | -0.0113 | 8.3599
6.5 | 0.5598 | 0.05838 | -0.0121 | 9.5889
7 | 0.6452 | 0.05541 | -0.0129 | 11.6441
8 | 0.9169 | 0.03372 | -0.0087 | 27.1916
8.5 | 0.9094 | 0.03683 | 0.0025 | 24.6918
9 | 1.0259 | 0.04227 | -0.0066 | 24.2702
9.5 | 1.1003 | 0.04755 | -0.0099 | 23.1399
10 | 1.1322 | 0.05256 | -0.0067 | 21.5411
10.5 | 1.1141 | 0.05664 | 0.0045 | 19.6698
11 | 1.1003 | 0.06089 | 0.0141 | 18.0703
11.5 | 1.0981 | 0.06709 | 0.0209 | 16.3676
12 | 1.0479 | 0.07059 | 0.0348 | 14.8449
13 | 0.8509 | 0.082 | 0.0596 | 10.3768
13.5 | 0.7872 | 0.09377 | 0.0598 | 8.395
14.5 | 0.5444 | 0.156 | 0.0207 | 3.4897
15 | 0.5534 | 0.16281 | 0.0193 | 3.3991

## 3. Re 50k Mach 0.10 (1)
BIGFOIL.COM POLAR EXPORT
NACA67-315 a=0.0
NACA67-315 a=0.0 |  |  |  | Cl Max: | 1.082 | at alpha= | 12.5 | deg
JavaFoil+Calcfoil stall+Eppler ext transition |  |  |  | L/D Max: | 35.203 | at alpha= | 5.5 | deg
Re: | 50000 |  |  | Cd Min: | 0.01946 | at alpha= | -0.5 | deg
Mach: | 0.1 |  |  | Cl=0 at alpha= | -1.5 | deg
|  |  |  | @ Cl=0.1, Cd= | 0.019466
|  |  |  | @ Cl=0.4, Cd= | 0.020277
|  |  |  | @ Cl=0.6, Cd= | 0.021333
alpha (deg) | Cl | Cd | Cm | Cl/Cd
-18.5 | -0.656 | 0.33095 | 0.006 | -1.983
-18 | -0.682 | 0.30085 | 0.005 | -2.266
-17.5 | -0.707 | 0.28828 | 0.005 | -2.452
-17 | -0.731 | 0.27274 | 0.005 | -2.68
-16.5 | -0.754 | 0.25289 | 0.005 | -2.98
-16 | -0.774 | 0.2247 | 0.004 | -3.446
-15.5 | -0.793 | 0.21253 | 0.004 | -3.731
-15 | -0.809 | 0.20056 | 0.004 | -4.033
-14.5 | -0.821 | 0.18374 | 0.003 | -4.47
-14 | -0.827 | 0.16999 | 0.003 | -4.864
-13.5 | -0.829 | 0.15516 | 0.002 | -5.342
-13 | -0.827 | 0.14302 | 0.002 | -5.785
-12.5 | -0.822 | 0.13198 | 0.002 | -6.227
-12 | -0.809 | 0.12267 | 0.001 | -6.599
-11.5 | -0.794 | 0.11464 | 0.001 | -6.924
-11 | -0.775 | 0.10778 | 0 | -7.19
-10.5 | -0.753 | 0.09871 | 0 | -7.624
-10 | -0.727 | 0.091 | -0.001 | -7.993
-9.5 | -0.699 | 0.08632 | -0.001 | -8.097
-9 | -0.668 | 0.07889 | -0.002 | -8.464
-8.5 | -0.634 | 0.07348 | -0.002 | -8.626
-8 | -0.598 | 0.06789 | -0.003 | -8.802
-7.5 | -0.558 | 0.06328 | -0.003 | -8.82
-7 | -0.517 | 0.0595 | -0.004 | -8.686
-6.5 | -0.474 | 0.05573 | -0.004 | -8.51
-6 | -0.43 | 0.05209 | -0.005 | -8.262
-5.5 | -0.385 | 0.0492 | -0.005 | -7.831
-5 | -0.339 | 0.0465 | -0.006 | -7.299
-4.5 | -0.293 | 0.04407 | -0.007 | -6.64
-4 | -0.245 | 0.04194 | -0.007 | -5.847
-3.5 | -0.197 | 0.04022 | -0.008 | -4.899
-3 | -0.148 | 0.03858 | -0.009 | -3.848
-2.5 | -0.121 | 0.02025 | -0.018 | -5.961
-2 | -0.06 | 0.02003 | -0.02 | -3.019
-1.5 | 0 | 0.01952 | -0.02 | 0.003
-1 | 0.059 | 0.01948 | -0.021 | 3.037
-0.5 | 0.119 | 0.01946 | -0.022 | 6.098
0 | 0.177 | 0.01965 | -0.024 | 9.027
0.5 | 0.236 | 0.01973 | -0.025 | 11.98
1 | 0.295 | 0.01993 | -0.026 | 14.785
1.5 | 0.353 | 0.02011 | -0.027 | 17.567
2 | 0.412 | 0.02032 | -0.028 | 20.266
2.5 | 0.47 | 0.02058 | -0.029 | 22.847
3 | 0.528 | 0.02088 | -0.03 | 25.303
3.5 | 0.586 | 0.02123 | -0.032 | 27.592
4 | 0.643 | 0.02165 | -0.033 | 29.706
4.5 | 0.7 | 0.02211 | -0.034 | 31.66
5 | 0.759 | 0.0226 | -0.035 | 33.587
5.5 | 0.817 | 0.0232 | -0.037 | 35.203
6 | 0.882 | 0.02667 | -0.038 | 33.051
6.5 | 0.934 | 0.02761 | -0.039 | 33.819
7 | 0.984 | 0.02854 | -0.041 | 34.468
7.5 | 0.858 | 0.05713 | -0.021 | 15.02
8 | 0.896 | 0.06117 | -0.021 | 14.644
8.5 | 0.933 | 0.06454 | -0.022 | 14.457
9 | 0.965 | 0.07014 | -0.021 | 13.759
9.5 | 0.993 | 0.07534 | -0.02 | 13.176
10 | 1.017 | 0.08064 | -0.019 | 12.617
10.5 | 1.038 | 0.08692 | -0.019 | 11.948
11 | 1.056 | 0.09493 | -0.019 | 11.121
11.5 | 1.069 | 0.1021 | -0.019 | 10.467
12 | 1.077 | 0.10673 | -0.019 | 10.094
12.5 | 1.082 | 0.11708 | -0.019 | 9.238
13 | 1.082 | 0.12609 | -0.02 | 8.579
13.5 | 1.077 | 0.13404 | -0.02 | 8.038
14 | 1.069 | 0.14559 | -0.02 | 7.344
14.5 | 1.056 | 0.15683 | -0.02 | 6.736
15 | 1.036 | 0.17136 | -0.02 | 6.044
15.5 | 1.011 | 0.18649 | -0.021 | 5.424
16 | 0.984 | 0.20073 | -0.02 | 4.902
16.5 | 0.954 | 0.21915 | -0.02 | 4.354
17 | 0.922 | 0.24291 | -0.02 | 3.798
17.5 | 0.889 | 0.25467 | -0.02 | 3.491

## 4. Re 50k Mach 0.10 (2)
BIGFOIL.COM POLAR EXPORT
NACA67-315 a=0.0
NACA67-315 a=0.0 |  |  |  | Cl Max: | 1.1291 | at alpha= | 10 | deg
XFOIL ncrit=9 |  |  |  | L/D Max: | 26.7428 | at alpha= | 8 | deg
Re: | 50000 |  |  | Cd Min: | 0.16333 | at alpha= | 15 | deg
Mach: | 0.1 |  |  | Cl=0 at alpha= | 0.30867 | deg
|  |  |  | @ Cl=0.1, Cd= | 0.048677
|  |  |  | @ Cl=0.4, Cd= | 0.058422
|  |  |  | @ Cl=0.6, Cd= | 0.16333
alpha (deg) | Cl | Cd | Cm | Cl/Cd
-11 | -0.4621 | 0.13161 | -0.0223 | -3.5111
-10.5 | -0.4653 | 0.12647 | -0.0188 | -3.6791
-10 | -0.464 | 0.12174 | -0.0144 | -3.8114
-8.5 | -0.4387 | 0.10748 | 0.0003 | -4.0817
-8 | -0.4125 | 0.10324 | 0.0052 | -3.9955
-6 | -0.8073 | 0.05982 | 0.0171 | -13.4955
-5.5 | -0.787 | 0.05303 | 0.023 | -14.8407
-5 | -0.7566 | 0.04752 | 0.0272 | -15.9217
-4.5 | -0.7206 | 0.04343 | 0.0309 | -16.5922
-4 | -0.6757 | 0.03993 | 0.0334 | -16.9221
-3.5 | -0.1593 | 0.04207 | -0.0315 | -3.7865
-3 | -0.1381 | 0.0418 | -0.0274 | -3.3038
-2.5 | -0.117 | 0.04165 | -0.0233 | -2.8091
-2 | -0.0957 | 0.04163 | -0.0193 | -2.2988
-1.5 | -0.0744 | 0.04172 | -0.0153 | -1.7833
-1 | -0.0533 | 0.04192 | -0.0113 | -1.2715
-0.5 | -0.0324 | 0.04223 | -0.0073 | -0.76723
0 | -0.0121 | 0.04266 | -0.0033 | -0.28364
0.5 | 0.0075 | 0.0432 | 0.0007 | 0.17361
1 | 0.0265 | 0.04387 | 0.0046 | 0.60406
1.5 | 0.0445 | 0.04466 | 0.0084 | 0.99642
2 | 0.0616 | 0.04559 | 0.0123 | 1.3512
2.5 | 0.0775 | 0.04666 | 0.016 | 1.661
3 | 0.0922 | 0.04788 | 0.0197 | 1.9256
3.5 | 0.1056 | 0.04925 | 0.0232 | 2.1442
4 | 0.1177 | 0.05081 | 0.0266 | 2.3165
4.5 | 0.1286 | 0.05253 | 0.0298 | 2.4481
5 | 0.3653 | 0.05787 | -0.0062 | 6.3124
5.5 | 0.4313 | 0.05892 | -0.0093 | 7.3201
6 | 0.4956 | 0.05924 | -0.0111 | 8.366
6.5 | 0.5685 | 0.05833 | -0.0126 | 9.7463
7 | 0.6754 | 0.05401 | -0.015 | 12.5051
8 | 0.9138 | 0.03417 | -0.0069 | 26.7428
8.5 | 0.9122 | 0.03745 | 0.0033 | 24.3578
9 | 1.0292 | 0.04289 | -0.0057 | 23.9963
9.5 | 1.0994 | 0.04824 | -0.0083 | 22.7902
10 | 1.1291 | 0.05335 | -0.0047 | 21.164
10.5 | 1.1067 | 0.05741 | 0.007 | 19.2771
11 | 1.0777 | 0.06126 | 0.0189 | 17.5922
11.5 | 1.0343 | 0.06478 | 0.0321 | 15.9663
12 | 0.9739 | 0.06885 | 0.0453 | 14.1452
12.5 | 0.9063 | 0.07477 | 0.0554 | 12.1212
13 | 0.8351 | 0.0837 | 0.0604 | 9.9773
13.5 | 0.7792 | 0.09553 | 0.06 | 8.1566
14.5 | 0.5434 | 0.15649 | 0.0209 | 3.4724
15 | 0.5528 | 0.16333 | 0.0195 | 3.3846

## 5. Re 50k Mach 0.25 (1)
BIGFOIL.COM POLAR EXPORT
NACA67-315 a=0.0
NACA67-315 a=0.0 |  |  |  | Cl Max: | 1.037 | at alpha= | 11 | deg
JavaFoil+Calcfoil stall+Eppler ext transition |  |  |  | L/D Max: | 35.244 | at alpha= | 5.5 | deg
Re: | 50000 |  |  | Cd Min: | 0.01974 | at alpha= | -1 | deg
Mach: | 0.25 |  |  | Cl=0 at alpha= | -1.5 | deg
|  |  |  | @ Cl=0.1, Cd= | 0.019753
|  |  |  | @ Cl=0.4, Cd= | 0.020554
|  |  |  | @ Cl=0.6, Cd= | 0.021618
alpha (deg) | Cl | Cd | Cm | Cl/Cd
-17 | -0.374 | 0.45262 | 0.004 | -0.826
-16.5 | -0.439 | 0.40715 | 0.004 | -1.078
-16 | -0.499 | 0.35029 | 0.004 | -1.425
-15.5 | -0.555 | 0.30434 | 0.004 | -1.824
-15 | -0.606 | 0.27737 | 0.003 | -2.186
-14.5 | -0.651 | 0.23826 | 0.003 | -2.734
-14 | -0.685 | 0.21902 | 0.003 | -3.129
-13.5 | -0.713 | 0.19556 | 0.002 | -3.648
-13 | -0.735 | 0.1675 | 0.002 | -4.389
-12.5 | -0.75 | 0.15763 | 0.002 | -4.759
-12 | -0.754 | 0.13959 | 0.001 | -5.402
-11.5 | -0.752 | 0.12946 | 0.001 | -5.812
-11 | -0.745 | 0.11712 | 0 | -6.365
-10.5 | -0.733 | 0.11006 | 0 | -6.663
-10 | -0.716 | 0.09789 | -0.001 | -7.315
-9.5 | -0.694 | 0.09036 | -0.001 | -7.683
-9 | -0.668 | 0.08318 | -0.002 | -8.033
-8.5 | -0.638 | 0.07779 | -0.002 | -8.202
-8 | -0.604 | 0.07174 | -0.003 | -8.425
-7.5 | -0.566 | 0.06552 | -0.003 | -8.645
-7 | -0.526 | 0.06055 | -0.004 | -8.686
-6.5 | -0.484 | 0.05686 | -0.004 | -8.503
-6 | -0.44 | 0.05344 | -0.005 | -8.226
-5.5 | -0.394 | 0.04981 | -0.005 | -7.915
-5 | -0.348 | 0.0471 | -0.006 | -7.378
-4.5 | -0.3 | 0.04462 | -0.007 | -6.722
-4 | -0.251 | 0.04245 | -0.007 | -5.923
-3.5 | -0.202 | 0.04042 | -0.008 | -5.003
-3 | -0.152 | 0.03889 | -0.009 | -3.918
-2.5 | -0.102 | 0.03712 | -0.011 | -2.754
-2 | -0.062 | 0.02035 | -0.02 | -3.051
-1.5 | 0 | 0.02013 | -0.021 | 0.003
-1 | 0.061 | 0.01974 | -0.022 | 3.08
-0.5 | 0.122 | 0.01976 | -0.023 | 6.167
0 | 0.182 | 0.01993 | -0.024 | 9.146
0.5 | 0.243 | 0.02005 | -0.025 | 12.111
1 | 0.303 | 0.02021 | -0.027 | 14.972
1.5 | 0.363 | 0.0204 | -0.028 | 17.785
2 | 0.423 | 0.02065 | -0.029 | 20.485
2.5 | 0.483 | 0.02092 | -0.03 | 23.082
3 | 0.543 | 0.02126 | -0.031 | 25.515
3.5 | 0.602 | 0.02163 | -0.032 | 27.813
4 | 0.66 | 0.0221 | -0.034 | 29.878
4.5 | 0.719 | 0.02258 | -0.035 | 31.846
5 | 0.78 | 0.02313 | -0.036 | 33.705
5.5 | 0.84 | 0.02383 | -0.038 | 35.244
6 | 0.903 | 0.0275 | -0.039 | 32.836
6.5 | 0.955 | 0.02853 | -0.04 | 33.479
7 | 0.837 | 0.05425 | -0.022 | 15.436
7.5 | 0.876 | 0.0586 | -0.021 | 14.94
8 | 0.912 | 0.06272 | -0.021 | 14.547
8.5 | 0.947 | 0.06676 | -0.022 | 14.186
9 | 0.976 | 0.07253 | -0.02 | 13.46
9.5 | 0.999 | 0.07925 | -0.019 | 12.607
10 | 1.018 | 0.08507 | -0.019 | 11.963
10.5 | 1.03 | 0.09266 | -0.019 | 11.12
11 | 1.037 | 0.09911 | -0.019 | 10.46
11.5 | 1.036 | 0.10906 | -0.019 | 9.5
12 | 1.029 | 0.12117 | -0.019 | 8.489
12.5 | 1.014 | 0.1304 | -0.019 | 7.774
13 | 0.992 | 0.14369 | -0.019 | 6.9
13.5 | 0.962 | 0.16281 | -0.019 | 5.91
14 | 0.926 | 0.17752 | -0.019 | 5.216
14.5 | 0.882 | 0.19354 | -0.019 | 4.557
15 | 0.825 | 0.21788 | -0.019 | 3.784
15.5 | 0.761 | 0.25345 | -0.018 | 3.003
16 | 0.692 | 0.27701 | -0.018 | 2.499

## 6. Re 50k Mach 0.25 (2)
BIGFOIL.COM POLAR EXPORT
NACA67-315 a=0.0
NACA67-315 a=0.0 |  |  |  | Cl Max: | 1.0973 | at alpha= | 10 | deg
XFOIL ncrit=9 |  |  |  | L/D Max: | 24.9861 | at alpha= | 7.5 | deg
Re: | 50000 |  |  | Cd Min: | 0.16621 | at alpha= | 15 | deg
Mach: | 0.25 |  |  | Cl=0 at alpha= | 0.32921 | deg
|  |  |  | @ Cl=0.1, Cd= | 0.049874
|  |  |  | @ Cl=0.4, Cd= | 0.059182
|  |  |  | @ Cl=0.6, Cd= | 0.16621
alpha (deg) | Cl | Cd | Cm | Cl/Cd
-11 | -0.4777 | 0.13666 | -0.0225 | -3.4955
-10.5 | -0.461 | 0.13028 | -0.0188 | -3.5385
-10 | -0.4757 | 0.12624 | -0.0144 | -3.7682
-9.5 | -0.453 | 0.11986 | -0.0104 | -3.7794
-8.5 | -0.4298 | 0.11009 | -0.0009 | -3.9041
-7 | -0.6537 | 0.08421 | 0.0034 | -7.7627
-6.5 | -0.7985 | 0.07594 | 0.0135 | -10.5149
-6 | -0.8054 | 0.06293 | 0.0135 | -12.7983
-5.5 | -0.7979 | 0.05632 | 0.0205 | -14.1673
-5 | -0.7716 | 0.05038 | 0.0252 | -15.3156
-4.5 | -0.7404 | 0.04585 | 0.0297 | -16.1483
-4 | -0.6989 | 0.04195 | 0.033 | -16.6603
-3 | -0.1432 | 0.04276 | -0.0283 | -3.3489
-2.5 | -0.1213 | 0.0426 | -0.0241 | -2.8474
-2 | -0.0993 | 0.04257 | -0.0199 | -2.3326
-1.5 | -0.0774 | 0.04266 | -0.0158 | -1.8143
-1 | -0.0556 | 0.04288 | -0.0117 | -1.2966
-0.5 | -0.0342 | 0.04321 | -0.0076 | -0.79148
0 | -0.0133 | 0.04367 | -0.0036 | -0.30456
0.5 | 0.0069 | 0.04425 | 0.0004 | 0.15593
1 | 0.0264 | 0.04496 | 0.0044 | 0.58719
1.5 | 0.045 | 0.04581 | 0.0083 | 0.98232
2 | 0.0626 | 0.0468 | 0.0122 | 1.3376
2.5 | 0.0789 | 0.04795 | 0.016 | 1.6455
3 | 0.0941 | 0.04925 | 0.0196 | 1.9107
3.5 | 0.1081 | 0.05073 | 0.0231 | 2.1309
4 | 0.1207 | 0.0524 | 0.0265 | 2.3034
4.5 | 0.3207 | 0.0576 | -0.0046 | 5.5677
5 | 0.3998 | 0.05918 | -0.01 | 6.7557
5.5 | 0.4673 | 0.05992 | -0.0126 | 7.7987
6 | 0.5345 | 0.05975 | -0.0138 | 8.9456
6.5 | 0.5925 | 0.0587 | -0.0124 | 10.0937
7 | 0.717 | 0.05238 | -0.0142 | 13.6884
7.5 | 0.896 | 0.03586 | -0.0106 | 24.9861
8 | 0.9035 | 0.03694 | 0.0014 | 24.4586
8.5 | 0.9437 | 0.04068 | 0.0053 | 23.1981
9 | 1.06 | 0.04685 | -0.0032 | 22.6254
9.5 | 1.0876 | 0.05187 | 0.0013 | 20.9678
10 | 1.0973 | 0.05674 | 0.008 | 19.3391
10.5 | 1.0655 | 0.06096 | 0.0202 | 17.4787
11 | 1.0133 | 0.06445 | 0.0342 | 15.7223
11.5 | 0.9586 | 0.06881 | 0.0462 | 13.9311
12 | 0.9015 | 0.07442 | 0.0556 | 12.1137
12.5 | 0.845 | 0.08195 | 0.0614 | 10.3112
13.5 | 0.6064 | 0.12787 | 0.0408 | 4.7423
14 | 0.6121 | 0.13823 | 0.0386 | 4.4281
14.5 | 0.5396 | 0.1592 | 0.022 | 3.3894
15 | 0.5509 | 0.16621 | 0.0206 | 3.3145

## 7. Re 50k Mach 0.50 (1)
BIGFOIL.COM POLAR EXPORT
NACA67-315 a=0.0
NACA67-315 a=0.0 |  |  |  | Cl Max: | 1.178 | at alpha= | 20 | deg
JavaFoil+Calcfoil stall+Eppler ext transition |  |  |  | L/D Max: | 33.423 | at alpha= | 5 | deg
Re: | 50000 |  |  | Cd Min: | 0.02101 | at alpha= | -1 | deg
Mach: | 0.5 |  |  | Cl=0 at alpha= | -1.5 | deg
|  |  |  | @ Cl=0.1, Cd= | 0.021029
|  |  |  | @ Cl=0.4, Cd= | 0.021846
|  |  |  | @ Cl=0.6, Cd= | 0.022984
alpha (deg) | Cl | Cd | Cm | Cl/Cd
-20 | -1.022 | 0.43591 | 0.012 | -2.344
-19.5 | -0.995 | 0.40966 | 0.011 | -2.429
-19 | -0.969 | 0.41219 | 0.011 | -2.35
-18.5 | -0.939 | 0.39343 | 0.01 | -2.387
-18 | -0.912 | 0.39379 | 0.009 | -2.316
-17.5 | -0.885 | 0.38062 | 0.008 | -2.326
-17 | -0.858 | 0.37046 | 0.008 | -2.317
-16.5 | -0.831 | 0.36782 | 0.007 | -2.26
-16 | -0.804 | 0.36331 | 0.007 | -2.214
-15.5 | -0.775 | 0.34167 | 0.006 | -2.27
-15 | -0.748 | 0.3241 | 0.005 | -2.308
-14.5 | -0.721 | 0.32689 | 0.004 | -2.205
-14 | -0.694 | 0.322 | 0.004 | -2.154
-13.5 | -0.666 | 0.31449 | 0.003 | -2.119
-13 | -0.639 | 0.29322 | 0.003 | -2.179
-12.5 | -0.612 | 0.28654 | 0.002 | -2.135
-12 | -0.583 | 0.28753 | 0.001 | -2.027
-11.5 | -0.555 | 0.27623 | 0.001 | -2.01
-11 | -0.528 | 0.25688 | 0 | -2.055
-10.5 | -0.5 | 0.25612 | 0 | -1.954
-10 | -0.473 | 0.24933 | -0.001 | -1.896
-9.5 | -0.444 | 0.22861 | -0.001 | -1.943
-9 | -0.417 | 0.23351 | -0.002 | -1.784
-8.5 | -0.389 | 0.20009 | -0.002 | -1.945
-8 | -0.361 | 0.19042 | -0.003 | -1.898
-7.5 | -0.512 | 0.09977 | -0.003 | -5.135
-7 | -0.521 | 0.08022 | -0.004 | -6.492
-6.5 | -0.5 | 0.06869 | -0.005 | -7.286
-6 | -0.467 | 0.0605 | -0.005 | -7.716
-5.5 | -0.426 | 0.05558 | -0.006 | -7.658
-5 | -0.379 | 0.05064 | -0.006 | -7.492
-4.5 | -0.33 | 0.04768 | -0.007 | -6.916
-4 | -0.278 | 0.04485 | -0.008 | -6.195
-3.5 | -0.224 | 0.04247 | -0.009 | -5.28
-3 | -0.169 | 0.0405 | -0.01 | -4.18
-2.5 | -0.114 | 0.03883 | -0.011 | -2.925
-2 | -0.069 | 0.02171 | -0.022 | -3.183
-1.5 | 0 | 0.02147 | -0.024 | 0.003
-1 | 0.068 | 0.02101 | -0.024 | 3.228
-0.5 | 0.136 | 0.02105 | -0.026 | 6.461
0 | 0.204 | 0.02123 | -0.027 | 9.587
0.5 | 0.271 | 0.02138 | -0.028 | 12.682
1 | 0.338 | 0.02155 | -0.03 | 15.668
1.5 | 0.405 | 0.02187 | -0.031 | 18.509
2 | 0.472 | 0.02218 | -0.032 | 21.282
2.5 | 0.539 | 0.02255 | -0.033 | 23.893
3 | 0.605 | 0.02302 | -0.035 | 26.275
3.5 | 0.67 | 0.02352 | -0.036 | 28.498
4 | 0.736 | 0.02415 | -0.037 | 30.47
4.5 | 0.803 | 0.02486 | -0.039 | 32.287
5 | 0.87 | 0.02604 | -0.041 | 33.423
5.5 | 0.936 | 0.03035 | -0.042 | 30.826
6 | 0.99 | 0.03175 | -0.043 | 31.178
6.5 | 0.866 | 0.05562 | -0.022 | 15.565
7 | 0.899 | 0.06097 | -0.022 | 14.746
7.5 | 0.923 | 0.06633 | -0.022 | 13.909
8 | 0.926 | 0.07634 | -0.018 | 12.127
8.5 | 0.897 | 0.09051 | -0.018 | 9.909
9 | 0.58 | 0.18168 | -0.018 | 3.19
9.5 | 0.607 | 0.19707 | -0.018 | 3.079
10 | 0.635 | 0.21711 | -0.022 | 2.923
10.5 | 0.662 | 0.22128 | -0.023 | 2.991
11 | 0.69 | 0.27848 | -0.026 | 2.478
11.5 | 0.717 | 0.28159 | -0.027 | 2.546
12 | 0.744 | 0.27349 | -0.027 | 2.72
12.5 | 0.771 | 0.28688 | -0.028 | 2.687
13 | 0.799 | 0.29919 | -0.031 | 2.672
13.5 | 0.826 | 0.30391 | -0.032 | 2.719
14 | 0.853 | 0.31162 | -0.033 | 2.737
14.5 | 0.88 | 0.33861 | -0.034 | 2.599
15 | 0.909 | 0.34798 | -0.036 | 2.611
15.5 | 0.935 | 0.37567 | -0.037 | 2.489
16 | 0.962 | 0.36771 | -0.038 | 2.616
16.5 | 0.989 | 0.38174 | -0.039 | 2.59
17 | 1.017 | 0.40706 | -0.041 | 2.499
17.5 | 1.044 | 0.41009 | -0.042 | 2.546
18 | 1.07 | 0.41539 | -0.043 | 2.577
18.5 | 1.099 | 0.4314 | -0.045 | 2.547
19 | 1.126 | 0.45368 | -0.047 | 2.482
19.5 | 1.152 | 0.47081 | -0.047 | 2.447
20 | 1.178 | 0.48879 | -0.048 | 2.411

## 8. Re 50k Mach 0.50 (2)
BIGFOIL.COM POLAR EXPORT
NACA67-315 a=0.0
NACA67-315 a=0.0 |  |  |  | Cl Max: | 0.9384 | at alpha= | 8.5 | deg
XFOIL ncrit=9 |  |  |  | L/D Max: | 20.9219 | at alpha= | 7 | deg
Re: | 50000 |  |  | Cd Min: | 0.15653 | at alpha= | 13.5 | deg
Mach: | 0.5 |  |  | Cl=0 at alpha= | 0.43142 | deg
|  |  |  | @ Cl=0.1, Cd= | 0.055231
|  |  |  | @ Cl=0.4, Cd= | 0.062622
|  |  |  | @ Cl=0.6, Cd= | 0.15653
alpha (deg) | Cl | Cd | Cm | Cl/Cd
-10 | -0.4499 | 0.13885 | -0.0158 | -3.2402
-9.5 | -0.437 | 0.1324 | -0.0124 | -3.3006
-9 | -0.4207 | 0.12614 | -0.0091 | -3.3352
-8.5 | -0.411 | 0.12081 | -0.0049 | -3.402
-8 | -0.4093 | 0.11611 | -0.0002 | -3.5251
-7.5 | -0.5903 | 0.09453 | -0.0268 | -6.2446
-7 | -0.6431 | 0.08647 | -0.0232 | -7.4373
-6.5 | -0.7189 | 0.08085 | -0.013 | -8.8918
-6 | -0.7489 | 0.07403 | -0.005 | -10.1162
-5.5 | -0.7836 | 0.06806 | 0.0048 | -11.5134
-5 | -0.7902 | 0.06196 | 0.0129 | -12.7534
-4.5 | -0.7869 | 0.05628 | 0.0207 | -13.9819
-4 | -0.7689 | 0.05105 | 0.0275 | -15.0617
-3.5 | -0.7364 | 0.04648 | 0.033 | -15.8434
-3 | -0.6901 | 0.04296 | 0.0369 | -16.0638
-2.5 | -0.1418 | 0.04678 | -0.0277 | -3.0312
-2 | -0.1163 | 0.04673 | -0.023 | -2.4888
-1.5 | -0.0914 | 0.04684 | -0.0183 | -1.9513
-1 | -0.0669 | 0.0471 | -0.0137 | -1.4204
-0.5 | -0.0429 | 0.04752 | -0.0092 | -0.90278
0 | -0.0195 | 0.04811 | -0.0048 | -0.40532
0.5 | 0.0031 | 0.04886 | -0.0004 | 0.063447
1 | 0.0248 | 0.04977 | 0.0038 | 0.49829
1.5 | 0.0456 | 0.05086 | 0.0079 | 0.89658
2 | 0.0652 | 0.05214 | 0.012 | 1.2505
2.5 | 0.0836 | 0.05362 | 0.0158 | 1.5591
3 | 0.1008 | 0.05531 | 0.0195 | 1.8225
3.5 | 0.2809 | 0.05975 | -0.0079 | 4.7013
4 | 0.3607 | 0.06181 | -0.0133 | 5.8356
4.5 | 0.4246 | 0.06313 | -0.0151 | 6.7258
5 | 0.4754 | 0.06398 | -0.0142 | 7.4304
5.5 | 0.5279 | 0.06442 | -0.0126 | 8.1947
6 | 0.6151 | 0.06296 | -0.0126 | 9.7697
6.5 | 0.6914 | 0.05988 | -0.008 | 11.5464
7 | 0.8919 | 0.04263 | 0.0024 | 20.9219
7.5 | 0.9097 | 0.04474 | 0.0132 | 20.333
8 | 0.9318 | 0.04879 | 0.0203 | 19.0982
8.5 | 0.9384 | 0.0537 | 0.0277 | 17.4749
9 | 0.9172 | 0.05925 | 0.0363 | 15.4802
9.5 | 0.8942 | 0.06506 | 0.044 | 13.7442
10 | 0.8297 | 0.07284 | 0.0508 | 11.3907
10.5 | 0.762 | 0.08268 | 0.0538 | 9.2163
11 | 0.6984 | 0.09478 | 0.0527 | 7.3686
11.5 | 0.6494 | 0.10767 | 0.0496 | 6.0314
12 | 0.6182 | 0.11893 | 0.0473 | 5.198
12.5 | 0.5981 | 0.12881 | 0.0456 | 4.6433
13 | 0.5794 | 0.13861 | 0.043 | 4.1801
13.5 | 0.5267 | 0.15653 | 0.0301 | 3.3649

## 9. Re 100k Mach 0.00 (1)
BIGFOIL.COM POLAR EXPORT
NACA67-315 a=0.0
NACA67-315 a=0.0 |  |  |  | Cl Max: | 1.12 | at alpha= | 8.5 | deg
JavaFoil+Calcfoil stall+Eppler ext transition |  |  |  | L/D Max: | 48.417 | at alpha= | 5.5 | deg
Re: | 100000 |  |  | Cd Min: | 0.0141 | at alpha= | -0.5 | deg
Mach: | 0 |  |  | Cl=0 at alpha= | -1.5 | deg
|  |  |  | @ Cl=0.1, Cd= | 0.014106
|  |  |  | @ Cl=0.4, Cd= | 0.014789
|  |  |  | @ Cl=0.6, Cd= | 0.015613
alpha (deg) | Cl | Cd | Cm | Cl/Cd
-19 | -0.682 | 0.26842 | 0.006 | -2.542
-18.5 | -0.705 | 0.26032 | 0.006 | -2.709
-18 | -0.727 | 0.24537 | 0.006 | -2.964
-17.5 | -0.749 | 0.22743 | 0.005 | -3.292
-17 | -0.769 | 0.20514 | 0.005 | -3.749
-16.5 | -0.788 | 0.19665 | 0.005 | -4.007
-16 | -0.805 | 0.18015 | 0.004 | -4.468
-15.5 | -0.82 | 0.17297 | 0.004 | -4.739
-15 | -0.832 | 0.16119 | 0.004 | -5.16
-14.5 | -0.841 | 0.14971 | 0.003 | -5.615
-14 | -0.843 | 0.13896 | 0.003 | -6.067
-13.5 | -0.842 | 0.12891 | 0.002 | -6.533
-13 | -0.838 | 0.12009 | 0.002 | -6.979
-12.5 | -0.83 | 0.11257 | 0.002 | -7.373
-12 | -0.816 | 0.10591 | 0.001 | -7.703
-11.5 | -0.798 | 0.09793 | 0.001 | -8.152
-11 | -0.778 | 0.09147 | 0 | -8.505
-10.5 | -0.754 | 0.08593 | 0 | -8.78
-10 | -0.728 | 0.0793 | -0.001 | -9.181
-9.5 | -0.699 | 0.07436 | -0.001 | -9.399
-9 | -0.667 | 0.06963 | -0.002 | -9.58
-8.5 | -0.633 | 0.06523 | -0.002 | -9.7
-8 | -0.596 | 0.06062 | -0.003 | -9.835
-7.5 | -0.557 | 0.05666 | -0.003 | -9.823
-7 | -0.515 | 0.05321 | -0.004 | -9.682
-6.5 | -0.473 | 0.05008 | -0.004 | -9.438
-6 | -0.429 | 0.04682 | -0.005 | -9.161
-5.5 | -0.384 | 0.04433 | -0.005 | -8.659
-5 | -0.338 | 0.04192 | -0.006 | -8.066
-4.5 | -0.292 | 0.03979 | -0.007 | -7.328
-4 | -0.244 | 0.03767 | -0.008 | -6.489
-3.5 | -0.196 | 0.03606 | -0.009 | -5.448
-3 | -0.18 | 0.01652 | -0.017 | -10.898
-2.5 | -0.12 | 0.01625 | -0.018 | -7.409
-2 | -0.06 | 0.01599 | -0.02 | -3.771
-1.5 | 0 | 0.01416 | -0.02 | 0.004
-1 | 0.059 | 0.01412 | -0.021 | 4.179
-0.5 | 0.118 | 0.0141 | -0.022 | 8.388
0 | 0.177 | 0.01427 | -0.024 | 12.393
0.5 | 0.236 | 0.01435 | -0.025 | 16.419
1 | 0.294 | 0.01449 | -0.026 | 20.262
1.5 | 0.352 | 0.01464 | -0.027 | 24.054
2 | 0.41 | 0.01482 | -0.028 | 27.696
2.5 | 0.469 | 0.01502 | -0.029 | 31.214
3 | 0.527 | 0.01526 | -0.031 | 34.516
3.5 | 0.584 | 0.01552 | -0.032 | 37.643
4 | 0.641 | 0.01585 | -0.033 | 40.473
4.5 | 0.698 | 0.01618 | -0.034 | 43.166
5 | 0.758 | 0.01647 | -0.035 | 46.062
5.5 | 0.818 | 0.01689 | -0.037 | 48.417
6 | 0.88 | 0.0222 | -0.038 | 39.62
6.5 | 0.932 | 0.02301 | -0.04 | 40.494
7 | 0.982 | 0.02391 | -0.041 | 41.08
7.5 | 1.031 | 0.02486 | -0.042 | 41.452
8 | 1.076 | 0.02567 | -0.043 | 41.939
8.5 | 1.12 | 0.02709 | -0.044 | 41.345
9 | 0.966 | 0.06299 | -0.024 | 15.341
9.5 | 0.993 | 0.06765 | -0.022 | 14.682
10 | 1.019 | 0.07272 | -0.022 | 14.013
10.5 | 1.039 | 0.07797 | -0.02 | 13.327
11 | 1.057 | 0.08392 | -0.02 | 12.6
11.5 | 1.072 | 0.08862 | -0.019 | 12.095
12 | 1.083 | 0.0946 | -0.02 | 11.445
12.5 | 1.089 | 0.10278 | -0.02 | 10.599
13 | 1.092 | 0.11043 | -0.02 | 9.889
13.5 | 1.091 | 0.11843 | -0.021 | 9.21

## 10. Re 100k Mach 0.00 (2)
BIGFOIL.COM POLAR EXPORT
NACA67-315 a=0.0
NACA67-315 a=0.0 |  |  |  | Cl Max: | 1.1264 | at alpha= | 11.5 | deg
XFOIL ncrit=9 |  |  |  | L/D Max: | 41.52 | at alpha= | 7 | deg
Re: | 100000 |  |  | Cd Min: | 0.17211 | at alpha= | 16.5 | deg
Mach: | 0 |  |  | Cl=0 at alpha= | -0.3167 | deg
|  |  |  | @ Cl=0.1, Cd= | 0.040142
|  |  |  | @ Cl=0.4, Cd= | 0.041678
|  |  |  | @ Cl=0.6, Cd= | 0.039973
alpha (deg) | Cl | Cd | Cm | Cl/Cd
-5 | -0.7661 | 0.0409 | 0.0333 | -18.7311
-4.5 | -0.7297 | 0.03707 | 0.0369 | -19.6844
-4 | -0.6872 | 0.03389 | 0.0396 | -20.2774
-3.5 | -0.6435 | 0.03182 | 0.0417 | -20.2231
-3 | -0.5978 | 0.03009 | 0.0432 | -19.8671
-2.5 | -0.5551 | 0.02876 | 0.0448 | -19.3011
-2 | -0.0957 | 0.0386 | -0.0191 | -2.4793
-1.5 | -0.0745 | 0.03874 | -0.0152 | -1.9231
-1 | -0.0535 | 0.03901 | -0.0114 | -1.3714
-0.5 | -0.0327 | 0.0394 | -0.0075 | -0.82995
0 | 0.0565 | 0.03987 | -0.0176 | 1.4171
0.5 | 0.1411 | 0.0404 | -0.026 | 3.4926
1 | 0.2129 | 0.04087 | -0.0312 | 5.2092
1.5 | 0.2827 | 0.04137 | -0.0357 | 6.8335
2 | 0.3343 | 0.04158 | -0.0365 | 8.0399
2.5 | 0.4015 | 0.04168 | -0.0397 | 9.6329
3 | 0.4538 | 0.04159 | -0.04 | 10.9113
3.5 | 0.5197 | 0.04111 | -0.0422 | 12.6417
4 | 0.5997 | 0.03998 | -0.0461 | 15
4.5 | 0.6476 | 0.03878 | -0.0441 | 16.6993
5.5 | 0.8031 | 0.03248 | -0.0464 | 24.726
6 | 0.8478 | 0.0288 | -0.0404 | 29.4375
6.5 | 0.9243 | 0.02468 | -0.0393 | 37.4514
7 | 0.9861 | 0.02375 | -0.0376 | 41.52
7.5 | 0.9586 | 0.02591 | -0.0236 | 36.9973
8 | 0.931 | 0.02878 | -0.0107 | 32.3489
8.5 | 0.9271 | 0.03126 | -0.0018 | 29.6577
9 | 0.9455 | 0.03342 | 0.0036 | 28.2914
9.5 | 0.9803 | 0.03547 | 0.0067 | 27.6374
10 | 1.0282 | 0.03808 | 0.0077 | 27.0011
10.5 | 1.0831 | 0.0417 | 0.0072 | 25.9736
11 | 1.1118 | 0.04517 | 0.0109 | 24.6137
11.5 | 1.1264 | 0.0499 | 0.016 | 22.5731
12 | 1.0953 | 0.05248 | 0.0285 | 20.8708
12.5 | 1.061 | 0.05573 | 0.0404 | 19.0382
13 | 1.0209 | 0.05956 | 0.0516 | 17.1407
13.5 | 0.9782 | 0.06496 | 0.0601 | 15.0585
14 | 0.931 | 0.07216 | 0.0655 | 12.9019
14.5 | 0.8801 | 0.0813 | 0.0675 | 10.8253
15 | 0.8323 | 0.09268 | 0.0658 | 8.9804
15.5 | 0.6825 | 0.12834 | 0.0461 | 5.3179
16 | 0.629 | 0.16391 | 0.0293 | 3.8375
16.5 | 0.6002 | 0.17211 | 0.0216 | 3.4873

## 11. Re 100k Mach 0.10 (1)
BIGFOIL.COM POLAR EXPORT
NACA67-315 a=0.0
NACA67-315 a=0.0 |  |  |  | Cl Max: | 1.123 | at alpha= | 8.5 | deg
JavaFoil+Calcfoil stall+Eppler ext transition |  |  |  | L/D Max: | 48.391 | at alpha= | 5.5 | deg
Re: | 100000 |  |  | Cd Min: | 0.01414 | at alpha= | -0.5 | deg
Mach: | 0.1 |  |  | Cl=0 at alpha= | -1.5 | deg
|  |  |  | @ Cl=0.1, Cd= | 0.014143
|  |  |  | @ Cl=0.4, Cd= | 0.014831
|  |  |  | @ Cl=0.6, Cd= | 0.01565
alpha (deg) | Cl | Cd | Cm | Cl/Cd
-18.5 | -0.656 | 0.26892 | 0.006 | -2.441
-18 | -0.682 | 0.25209 | 0.006 | -2.706
-17.5 | -0.707 | 0.2361 | 0.005 | -2.995
-17 | -0.731 | 0.2243 | 0.005 | -3.26
-16.5 | -0.754 | 0.20168 | 0.005 | -3.737
-16 | -0.775 | 0.18821 | 0.004 | -4.116
-15.5 | -0.793 | 0.17524 | 0.004 | -4.526
-15 | -0.809 | 0.16267 | 0.004 | -4.974
-14.5 | -0.821 | 0.15114 | 0.003 | -5.435
-14 | -0.827 | 0.14314 | 0.003 | -5.777
-13.5 | -0.829 | 0.13147 | 0.002 | -6.304
-13 | -0.828 | 0.12205 | 0.002 | -6.781
-12.5 | -0.822 | 0.11464 | 0.002 | -7.17
-12 | -0.81 | 0.10676 | 0.001 | -7.583
-11.5 | -0.794 | 0.10048 | 0.001 | -7.901
-11 | -0.775 | 0.09379 | 0 | -8.263
-10.5 | -0.753 | 0.08625 | 0 | -8.726
-10 | -0.727 | 0.0797 | -0.001 | -9.128
-9.5 | -0.699 | 0.07555 | -0.001 | -9.252
-9 | -0.668 | 0.07059 | -0.002 | -9.459
-8.5 | -0.634 | 0.06549 | -0.002 | -9.681
-8 | -0.598 | 0.0607 | -0.003 | -9.847
-7.5 | -0.558 | 0.05675 | -0.003 | -9.836
-7 | -0.517 | 0.05362 | -0.004 | -9.641
-6.5 | -0.474 | 0.0501 | -0.004 | -9.469
-6 | -0.431 | 0.04706 | -0.005 | -9.15
-5.5 | -0.386 | 0.04453 | -0.005 | -8.658
-5 | -0.34 | 0.04204 | -0.006 | -8.081
-4.5 | -0.293 | 0.03983 | -0.007 | -7.353
-4 | -0.246 | 0.03775 | -0.008 | -6.505
-3.5 | -0.197 | 0.03614 | -0.009 | -5.462
-3 | -0.181 | 0.01657 | -0.017 | -10.92
-2.5 | -0.121 | 0.01629 | -0.019 | -7.423
-2 | -0.061 | 0.01603 | -0.02 | -3.779
-1.5 | 0 | 0.0142 | -0.02 | 0.004
-1 | 0.059 | 0.01415 | -0.021 | 4.188
-0.5 | 0.119 | 0.01414 | -0.023 | 8.407
0 | 0.178 | 0.0143 | -0.024 | 12.421
0.5 | 0.237 | 0.01439 | -0.025 | 16.454
1 | 0.295 | 0.01453 | -0.026 | 20.305
1.5 | 0.354 | 0.01468 | -0.027 | 24.104
2 | 0.412 | 0.01487 | -0.028 | 27.731
2.5 | 0.471 | 0.01506 | -0.029 | 31.27
3 | 0.529 | 0.0153 | -0.031 | 34.607
3.5 | 0.587 | 0.01558 | -0.032 | 37.689
4 | 0.645 | 0.01589 | -0.033 | 40.568
4.5 | 0.702 | 0.01622 | -0.034 | 43.26
5 | 0.762 | 0.01653 | -0.036 | 46.109
5.5 | 0.822 | 0.01699 | -0.037 | 48.391
6 | 0.883 | 0.02232 | -0.039 | 39.574
6.5 | 0.936 | 0.02316 | -0.04 | 40.411
7 | 0.986 | 0.02404 | -0.041 | 41.017
7.5 | 1.035 | 0.02497 | -0.042 | 41.433
8 | 1.08 | 0.02585 | -0.043 | 41.795
8.5 | 1.123 | 0.0273 | -0.044 | 41.139
9 | 0.968 | 0.06353 | -0.023 | 15.24
9.5 | 0.995 | 0.06829 | -0.022 | 14.568
10 | 1.02 | 0.07333 | -0.022 | 13.908
10.5 | 1.039 | 0.07797 | -0.019 | 13.321
11 | 1.056 | 0.08394 | -0.019 | 12.579
11.5 | 1.069 | 0.09059 | -0.02 | 11.799
12 | 1.078 | 0.09709 | -0.02 | 11.099
12.5 | 1.082 | 0.1029 | -0.02 | 10.512
13 | 1.082 | 0.11058 | -0.02 | 9.783
13.5 | 1.078 | 0.11757 | -0.021 | 9.165

## 12. Re 100k Mach 0.10 (2)
BIGFOIL.COM POLAR EXPORT
NACA67-315 a=0.0
NACA67-315 a=0.0 |  |  |  | Cl Max: | 1.1177 | at alpha= | 11.5 | deg
XFOIL ncrit=9 |  |  |  | L/D Max: | 40.7517 | at alpha= | 7 | deg
Re: | 100000 |  |  | Cd Min: | 0.17277 | at alpha= | 16.5 | deg
Mach: | 0.1 |  |  | Cl=0 at alpha= | -0.32902 | deg
|  |  |  | @ Cl=0.1, Cd= | 0.040257
|  |  |  | @ Cl=0.4, Cd= | 0.041795
|  |  |  | @ Cl=0.6, Cd= | 0.17277
alpha (deg) | Cl | Cd | Cm | Cl/Cd
-12 | -0.5356 | 0.13355 | -0.039 | -4.0105
-11.5 | -0.5038 | 0.12681 | -0.0328 | -3.9729
-11 | -0.5259 | 0.12061 | -0.0332 | -4.3603
-10.5 | -0.6206 | 0.11168 | -0.0397 | -5.5569
-10 | -0.5597 | 0.10671 | -0.0314 | -5.2451
-9.5 | -0.6299 | 0.09787 | -0.0329 | -6.4361
-9 | -0.7147 | 0.09329 | -0.024 | -7.6611
-8.5 | -0.8105 | 0.09109 | -0.0099 | -8.8978
-8 | -0.7701 | 0.08137 | -0.0094 | -9.4642
-7.5 | -0.8176 | 0.0758 | 0.0004 | -10.7863
-7 | -0.8373 | 0.07107 | 0.0085 | -11.7813
-6.5 | -0.8306 | 0.06507 | 0.0139 | -12.7647
-6 | -0.835 | 0.06077 | 0.0211 | -13.7403
-5 | -0.7695 | 0.04145 | 0.0329 | -18.5645
-4.5 | -0.7337 | 0.03752 | 0.0367 | -19.5549
-4 | -0.6915 | 0.03424 | 0.0395 | -20.1957
-3.5 | -0.6475 | 0.03207 | 0.0416 | -20.1902
-3 | -0.602 | 0.03039 | 0.0434 | -19.8091
-2.5 | -0.558 | 0.02893 | 0.0448 | -19.2879
-2 | -0.0963 | 0.03876 | -0.0192 | -2.4845
-1.5 | -0.075 | 0.03891 | -0.0153 | -1.9275
-1 | -0.0539 | 0.03918 | -0.0114 | -1.3757
-0.5 | -0.033 | 0.03957 | -0.0076 | -0.83397
0 | 0.0635 | 0.04001 | -0.019 | 1.5871
0.5 | 0.1478 | 0.04058 | -0.0272 | 3.6422
1 | 0.2163 | 0.041 | -0.0317 | 5.2756
1.5 | 0.2912 | 0.04159 | -0.0371 | 7.0017
2 | 0.3379 | 0.0417 | -0.037 | 8.1031
2.5 | 0.4096 | 0.04181 | -0.0409 | 9.7967
3 | 0.4563 | 0.04169 | -0.0401 | 10.9451
3.5 | 0.5279 | 0.04113 | -0.0432 | 12.8349
4 | 0.5784 | 0.04047 | -0.0422 | 14.2921
4.5 | 0.6576 | 0.03863 | -0.0451 | 17.023
5 | 0.7175 | 0.03646 | -0.044 | 19.6791
5.5 | 0.7851 | 0.03335 | -0.0431 | 23.5412
6 | 0.8575 | 0.02831 | -0.0406 | 30.2897
6.5 | 0.9348 | 0.0244 | -0.0396 | 38.3115
7 | 0.9813 | 0.02408 | -0.0356 | 40.7517
7.5 | 0.9533 | 0.02634 | -0.0216 | 36.1921
8 | 0.9281 | 0.02923 | -0.0091 | 31.7516
8.5 | 0.9268 | 0.03164 | -0.0006 | 29.292
9 | 0.9469 | 0.03379 | 0.0047 | 28.0231
9.5 | 0.9834 | 0.03591 | 0.0076 | 27.3851
10 | 1.0321 | 0.03864 | 0.0086 | 26.7107
10.5 | 1.0831 | 0.04236 | 0.0088 | 25.5689
11 | 1.1092 | 0.04594 | 0.0129 | 24.1445
11.5 | 1.1177 | 0.05064 | 0.019 | 22.0715
12 | 1.0836 | 0.05324 | 0.0316 | 20.3531
12.5 | 1.0468 | 0.05652 | 0.0436 | 18.5209
13 | 1.0053 | 0.06053 | 0.0544 | 16.6083
13.5 | 0.9615 | 0.06621 | 0.0624 | 14.522
14 | 0.9134 | 0.07375 | 0.067 | 12.3851
14.5 | 0.863 | 0.08332 | 0.068 | 10.3577
15 | 0.8172 | 0.09513 | 0.0656 | 8.5904
15.5 | 0.5945 | 0.15837 | 0.0284 | 3.7539
16 | 0.6269 | 0.16475 | 0.0292 | 3.8052
16.5 | 0.5993 | 0.17277 | 0.0216 | 3.4688

## 13. Re 100k Mach 0.25 (1)
BIGFOIL.COM POLAR EXPORT
NACA67-315 a=0.0
NACA67-315 a=0.0 |  |  |  | Cl Max: | 1.139 | at alpha= | 8.5 | deg
JavaFoil+Calcfoil stall+Eppler ext transition |  |  |  | L/D Max: | 48.147 | at alpha= | 5.5 | deg
Re: | 100000 |  |  | Cd Min: | 0.01435 | at alpha= | -0.5 | deg
Mach: | 0.25 |  |  | Cl=0 at alpha= | -1.5 | deg
|  |  |  | @ Cl=0.1, Cd= | 0.014354
|  |  |  | @ Cl=0.4, Cd= | 0.015005
|  |  |  | @ Cl=0.6, Cd= | 0.015846
alpha (deg) | Cl | Cd | Cm | Cl/Cd
-17 | -0.374 | 0.36569 | 0.005 | -1.022
-16.5 | -0.439 | 0.318 | 0.004 | -1.38
-16 | -0.499 | 0.28008 | 0.004 | -1.783
-15.5 | -0.555 | 0.24623 | 0.004 | -2.255
-15 | -0.606 | 0.223 | 0.004 | -2.72
-14.5 | -0.652 | 0.19058 | 0.003 | -3.419
-14 | -0.685 | 0.17987 | 0.003 | -3.811
-13.5 | -0.713 | 0.16344 | 0.002 | -4.365
-13 | -0.735 | 0.14262 | 0.002 | -5.156
-12.5 | -0.75 | 0.12853 | 0.002 | -5.837
-12 | -0.754 | 0.11774 | 0.001 | -6.405
-11.5 | -0.752 | 0.10943 | 0.001 | -6.876
-11 | -0.746 | 0.10119 | 0 | -7.368
-10.5 | -0.733 | 0.09258 | 0 | -7.921
-10 | -0.716 | 0.08573 | -0.001 | -8.353
-9.5 | -0.694 | 0.08025 | -0.001 | -8.652
-9 | -0.668 | 0.07285 | -0.002 | -9.173
-8.5 | -0.638 | 0.06823 | -0.002 | -9.351
-8 | -0.604 | 0.06323 | -0.003 | -9.558
-7.5 | -0.567 | 0.05842 | -0.003 | -9.697
-7 | -0.526 | 0.05459 | -0.004 | -9.638
-6.5 | -0.484 | 0.05121 | -0.004 | -9.444
-6 | -0.44 | 0.04801 | -0.005 | -9.158
-5.5 | -0.394 | 0.04488 | -0.006 | -8.789
-5 | -0.348 | 0.04258 | -0.006 | -8.169
-4.5 | -0.3 | 0.04025 | -0.007 | -7.458
-4 | -0.252 | 0.03829 | -0.008 | -6.575
-3.5 | -0.203 | 0.0363 | -0.009 | -5.581
-3 | -0.186 | 0.01684 | -0.018 | -11.023
-2.5 | -0.124 | 0.01655 | -0.019 | -7.499
-2 | -0.062 | 0.0163 | -0.02 | -3.816
-1.5 | 0 | 0.01605 | -0.021 | 0.003
-1 | 0.061 | 0.01436 | -0.022 | 4.238
-0.5 | 0.122 | 0.01435 | -0.023 | 8.501
0 | 0.183 | 0.01452 | -0.024 | 12.575
0.5 | 0.243 | 0.01461 | -0.025 | 16.645
1 | 0.303 | 0.01476 | -0.027 | 20.54
1.5 | 0.363 | 0.01489 | -0.028 | 24.406
2 | 0.424 | 0.01508 | -0.029 | 28.087
2.5 | 0.484 | 0.01531 | -0.03 | 31.61
3 | 0.544 | 0.01558 | -0.031 | 34.898
3.5 | 0.603 | 0.01586 | -0.033 | 38.016
4 | 0.662 | 0.01621 | -0.034 | 40.825
4.5 | 0.721 | 0.01655 | -0.035 | 43.58
5 | 0.783 | 0.01693 | -0.037 | 46.272
5.5 | 0.846 | 0.01757 | -0.038 | 48.147
6 | 0.905 | 0.02304 | -0.04 | 39.267
6.5 | 0.957 | 0.02398 | -0.041 | 39.925
7 | 1.008 | 0.02497 | -0.042 | 40.359
7.5 | 1.055 | 0.02593 | -0.043 | 40.684
8 | 0.914 | 0.05657 | -0.023 | 16.167
8.5 | 1.139 | 0.02851 | -0.046 | 39.943
9 | 0.978 | 0.06574 | -0.023 | 14.882
9.5 | 1 | 0.07116 | -0.021 | 14.06
10 | 1.019 | 0.07599 | -0.021 | 13.405
10.5 | 1.03 | 0.08215 | -0.019 | 12.543
11 | 1.037 | 0.08763 | -0.02 | 11.831
11.5 | 1.036 | 0.09762 | -0.02 | 10.615
12 | 1.029 | 0.10514 | -0.02 | 9.784
12.5 | 1.014 | 0.11351 | -0.02 | 8.932
13 | 0.992 | 0.12267 | -0.02 | 8.084
13.5 | 0.962 | 0.13663 | -0.02 | 7.044

## 14. Re 100k Mach 0.25 (2)
BIGFOIL.COM POLAR EXPORT
NACA67-315 a=0.0
NACA67-315 a=0.0 |  |  |  | Cl Max: | 1.0702 | at alpha= | 10.5 | deg
XFOIL ncrit=9 |  |  |  | L/D Max: | 39.7617 | at alpha= | 6.5 | deg
Re: | 100000 |  |  | Cd Min: | 0.16226 | at alpha= | 15.5 | deg
Mach: | 0.25 |  |  | Cl=0 at alpha= | -99 | deg
|  |  |  | @ Cl=0.1, Cd= | 0.04092
|  |  |  | @ Cl=0.4, Cd= | 0.042407
|  |  |  | @ Cl=0.6, Cd= | 0.16226
alpha (deg) | Cl | Cd | Cm | Cl/Cd
0 | 0.101 | 0.04092 | -0.0266 | 2.4682
0.5 | 0.1715 | 0.04133 | -0.0316 | 4.1495
1 | 0.2372 | 0.04178 | -0.0352 | 5.6774
1.5 | 0.2995 | 0.04216 | -0.0379 | 7.1039
2 | 0.357 | 0.0424 | -0.0394 | 8.4198
2.5 | 0.4181 | 0.04241 | -0.0411 | 9.8585
3.5 | 0.5392 | 0.04167 | -0.043 | 12.9398
4 | 0.5961 | 0.04079 | -0.0426 | 14.6139
4.5 | 0.6769 | 0.03867 | -0.0448 | 17.5045
5 | 0.74 | 0.03617 | -0.0434 | 20.4589
5.5 | 0.8115 | 0.03236 | -0.0417 | 25.0773
6 | 0.8804 | 0.02759 | -0.0377 | 31.9101
6.5 | 0.9678 | 0.02434 | -0.0376 | 39.7617
7 | 0.9577 | 0.02601 | -0.0254 | 36.8205
7.5 | 0.9296 | 0.02872 | -0.0119 | 32.3677
8 | 0.916 | 0.03156 | -0.0014 | 29.0241
8.5 | 0.9292 | 0.03382 | 0.0054 | 27.4749
9 | 0.9604 | 0.036 | 0.0096 | 26.6778
9.5 | 1.0194 | 0.03908 | 0.0096 | 26.085
10 | 1.0561 | 0.04218 | 0.0129 | 25.0379
10.5 | 1.0702 | 0.04599 | 0.0191 | 23.2703
11 | 1.0688 | 0.04974 | 0.0272 | 21.4877
11.5 | 1.0688 | 0.05432 | 0.034 | 19.676
12 | 1.0284 | 0.05802 | 0.0457 | 17.7249
12.5 | 0.9806 | 0.0616 | 0.057 | 15.9188
13 | 0.9315 | 0.06645 | 0.0658 | 14.0181
13.5 | 0.8828 | 0.07355 | 0.0705 | 12.0027
14 | 0.8333 | 0.08294 | 0.0711 | 10.047
14.5 | 0.7853 | 0.09461 | 0.068 | 8.3004
15 | 0.6643 | 0.12654 | 0.0492 | 5.2497
15.5 | 0.5965 | 0.16226 | 0.0298 | 3.6762

## 15. Re 100k Mach 0.50 (1)
BIGFOIL.COM POLAR EXPORT
NACA67-315 a=0.0
NACA67-315 a=0.0 |  |  |  | Cl Max: | 1.178 | at alpha= | 20 | deg
JavaFoil+Calcfoil stall+Eppler ext transition |  |  |  | L/D Max: | 45.207 | at alpha= | 5 | deg
Re: | 100000 |  |  | Cd Min: | 0.01529 | at alpha= | -1 | deg
Mach: | 0.5 |  |  | Cl=0 at alpha= | -1.5 | deg
|  |  |  | @ Cl=0.1, Cd= | 0.01529
|  |  |  | @ Cl=0.4, Cd= | 0.015925
|  |  |  | @ Cl=0.6, Cd= | 0.016769
alpha (deg) | Cl | Cd | Cm | Cl/Cd
-20 | -1.022 | 0.33868 | 0.012 | -3.017
-19.5 | -0.995 | 0.33454 | 0.011 | -2.975
-19 | -0.969 | 0.32047 | 0.011 | -3.022
-18.5 | -0.939 | 0.31533 | 0.01 | -2.979
-18 | -0.912 | 0.30321 | 0.009 | -3.008
-17.5 | -0.885 | 0.29487 | 0.008 | -3.002
-17 | -0.858 | 0.3024 | 0.008 | -2.839
-16.5 | -0.831 | 0.28328 | 0.007 | -2.935
-16 | -0.804 | 0.27884 | 0.007 | -2.885
-15.5 | -0.776 | 0.27936 | 0.006 | -2.777
-15 | -0.748 | 0.2577 | 0.005 | -2.903
-14.5 | -0.721 | 0.24862 | 0.005 | -2.899
-14 | -0.694 | 0.24404 | 0.004 | -2.842
-13.5 | -0.666 | 0.23767 | 0.003 | -2.804
-13 | -0.639 | 0.23539 | 0.003 | -2.715
-12.5 | -0.612 | 0.22945 | 0.002 | -2.666
-12 | -0.583 | 0.21406 | 0.001 | -2.723
-11.5 | -0.555 | 0.20761 | 0.001 | -2.675
-11 | -0.528 | 0.19328 | 0 | -2.731
-10.5 | -0.5 | 0.19177 | 0 | -2.609
-10 | -0.473 | 0.18617 | -0.001 | -2.54
-9.5 | -0.444 | 0.17888 | -0.001 | -2.484
-9 | -0.417 | 0.18122 | -0.002 | -2.299
-8.5 | -0.389 | 0.15596 | -0.002 | -2.495
-8 | -0.361 | 0.14698 | -0.003 | -2.459
-7.5 | -0.512 | 0.08115 | -0.003 | -6.313
-7 | -0.521 | 0.06811 | -0.004 | -7.646
-6.5 | -0.5 | 0.05966 | -0.005 | -8.389
-6 | -0.467 | 0.05365 | -0.005 | -8.703
-5.5 | -0.426 | 0.04877 | -0.006 | -8.728
-5 | -0.379 | 0.04527 | -0.007 | -8.383
-4.5 | -0.33 | 0.04253 | -0.007 | -7.759
-4 | -0.278 | 0.04012 | -0.008 | -6.932
-3.5 | -0.224 | 0.03804 | -0.009 | -5.899
-3 | -0.17 | 0.0362 | -0.01 | -4.685
-2.5 | -0.138 | 0.01775 | -0.021 | -7.773
-2 | -0.069 | 0.01742 | -0.022 | -3.973
-1.5 | 0 | 0.01713 | -0.024 | 0.003
-1 | 0.068 | 0.01529 | -0.024 | 4.442
-0.5 | 0.136 | 0.01529 | -0.026 | 8.905
0 | 0.204 | 0.01545 | -0.027 | 13.189
0.5 | 0.272 | 0.01559 | -0.028 | 17.419
1 | 0.338 | 0.01574 | -0.03 | 21.488
1.5 | 0.405 | 0.01594 | -0.031 | 25.433
2 | 0.473 | 0.01617 | -0.032 | 29.227
2.5 | 0.54 | 0.01646 | -0.034 | 32.782
3 | 0.606 | 0.0168 | -0.035 | 36.06
3.5 | 0.671 | 0.01719 | -0.036 | 39.068
4 | 0.738 | 0.01765 | -0.038 | 41.799
4.5 | 0.806 | 0.01818 | -0.039 | 44.343
5 | 0.876 | 0.01937 | -0.041 | 45.207
5.5 | 0.938 | 0.02549 | -0.043 | 36.787
6 | 0.992 | 0.02681 | -0.044 | 37.009
6.5 | 1.041 | 0.02813 | -0.045 | 37
7 | 0.9 | 0.05452 | -0.023 | 16.498
7.5 | 0.925 | 0.05878 | -0.025 | 15.743
8 | 0.926 | 0.06691 | -0.019 | 13.837
8.5 | 0.897 | 0.07591 | -0.018 | 11.815
9 | 0.58 | 0.1417 | -0.018 | 4.09
9.5 | 0.607 | 0.15156 | -0.019 | 4.003
10 | 0.635 | 0.17242 | -0.022 | 3.681
10.5 | 0.662 | 0.17605 | -0.023 | 3.759
11 | 0.69 | 0.2057 | -0.026 | 3.354
11.5 | 0.717 | 0.20883 | -0.027 | 3.433
12 | 0.744 | 0.21765 | -0.028 | 3.418
12.5 | 0.771 | 0.223 | -0.028 | 3.457
13 | 0.8 | 0.24027 | -0.031 | 3.328
13.5 | 0.826 | 0.24462 | -0.032 | 3.378
14 | 0.853 | 0.24945 | -0.033 | 3.42
14.5 | 0.88 | 0.25426 | -0.034 | 3.461
15 | 0.909 | 0.26564 | -0.037 | 3.421
15.5 | 0.935 | 0.30059 | -0.037 | 3.111
16 | 0.962 | 0.29074 | -0.038 | 3.308
16.5 | 0.989 | 0.29714 | -0.039 | 3.327
17 | 1.017 | 0.32483 | -0.042 | 3.132
17.5 | 1.044 | 0.32556 | -0.043 | 3.207
18 | 1.07 | 0.32525 | -0.043 | 3.291
18.5 | 1.099 | 0.33179 | -0.046 | 3.314
19 | 1.126 | 0.34656 | -0.047 | 3.25
19.5 | 1.152 | 0.3592 | -0.047 | 3.208
20 | 1.178 | 0.37023 | -0.048 | 3.183

## 16. Re 100k Mach 0.50 (2)
BIGFOIL.COM POLAR EXPORT
NACA67-315 a=0.0
NACA67-315 a=0.0 |  |  |  | Cl Max: | 0.9801 | at alpha= | 9 | deg
XFOIL ncrit=9 |  |  |  | L/D Max: | 32.1775 | at alpha= | 6 | deg
Re: | 100000 |  |  | Cd Min: | 0.13903 | at alpha= | 14 | deg
Mach: | 0.5 |  |  | Cl=0 at alpha= | -1.308 | deg
|  |  |  | @ Cl=0.1, Cd= | 0.043907
|  |  |  | @ Cl=0.4, Cd= | 0.045327
|  |  |  | @ Cl=0.6, Cd= | 0.13903
alpha (deg) | Cl | Cd | Cm | Cl/Cd
-10 | -0.5263 | 0.1296 | -0.0327 | -4.061
-9.5 | -0.4978 | 0.12217 | -0.0276 | -4.0747
-9 | -0.5047 | 0.1155 | -0.0258 | -4.3697
-8.5 | -0.526 | 0.10883 | -0.0246 | -4.8332
-8 | -0.5475 | 0.10217 | -0.0226 | -5.3587
-7.5 | -0.5679 | 0.09555 | -0.0196 | -5.9435
-7 | -0.6092 | 0.08888 | -0.0157 | -6.8542
-5.5 | -0.7957 | 0.06272 | 0.0066 | -12.6865
-5 | -0.8116 | 0.05661 | 0.0173 | -14.3367
-4.5 | -0.8046 | 0.05096 | 0.0253 | -15.7889
-4 | -0.7857 | 0.04574 | 0.0324 | -17.1775
-3.5 | -0.7547 | 0.04121 | 0.0384 | -18.3135
-3 | -0.7123 | 0.03777 | 0.0431 | -18.8589
-2.5 | -0.6611 | 0.03522 | 0.0463 | -18.7706
-2 | -0.602 | 0.03302 | 0.0475 | -18.2314
-1.5 | -0.0273 | 0.04352 | -0.0311 | -0.6273
-1 | 0.0438 | 0.04366 | -0.0356 | 1.0032
-0.5 | 0.1098 | 0.04395 | -0.0388 | 2.4983
0 | 0.1823 | 0.04446 | -0.0429 | 4.1003
0.5 | 0.2345 | 0.04468 | -0.0428 | 5.2484
1 | 0.3057 | 0.04512 | -0.046 | 6.7753
1.5 | 0.3512 | 0.04529 | -0.0442 | 7.7545
2 | 0.4292 | 0.04535 | -0.0476 | 9.4642
2.5 | 0.4751 | 0.04519 | -0.0451 | 10.5134
3 | 0.5273 | 0.04485 | -0.0432 | 11.757
3.5 | 0.5853 | 0.04409 | -0.0416 | 13.2751
4 | 0.6482 | 0.04267 | -0.0397 | 15.191
4.5 | 0.7187 | 0.04031 | -0.0374 | 17.8293
5 | 0.8025 | 0.03635 | -0.0347 | 22.077
5.5 | 0.8879 | 0.03115 | -0.0293 | 28.504
6 | 0.9428 | 0.0293 | -0.0215 | 32.1775
6.5 | 0.9264 | 0.03152 | -0.0079 | 29.3909
7 | 0.9065 | 0.0346 | 0.0044 | 26.1994
7.5 | 0.9077 | 0.03752 | 0.0137 | 24.1924
8 | 0.9359 | 0.04021 | 0.0202 | 23.2753
8.5 | 0.9677 | 0.04344 | 0.026 | 22.2767
9 | 0.9801 | 0.04756 | 0.0332 | 20.6077
9.5 | 0.9703 | 0.05207 | 0.0416 | 18.6345
10 | 0.9447 | 0.05731 | 0.0499 | 16.484
10.5 | 0.8968 | 0.06337 | 0.0578 | 14.1518
11 | 0.8425 | 0.07064 | 0.0633 | 11.9267
11.5 | 0.7843 | 0.07957 | 0.0656 | 9.8567
12 | 0.7237 | 0.09071 | 0.0644 | 7.9782
12.5 | 0.6685 | 0.1038 | 0.0604 | 6.4403
13 | 0.6256 | 0.11766 | 0.0556 | 5.317
13.5 | 0.6033 | 0.12872 | 0.0527 | 4.6869
14 | 0.593 | 0.13903 | 0.0495 | 4.2653

## 17. Re 250k Mach 0.00 (1)
BIGFOIL.COM POLAR EXPORT
NACA67-315 a=0.0
NACA67-315 a=0.0 |  |  |  | Cl Max: | 1.251 | at alpha= | 10.5 | deg
JavaFoil+Calcfoil stall+Eppler ext transition |  |  |  | L/D Max: | 73.126 | at alpha= | 5.5 | deg
Re: | 250000 |  |  | Cd Min: | 0.00922 | at alpha= | -0.5 | deg
Mach: | 0 |  |  | Cl=0 at alpha= | -1.5 | deg
|  |  |  | @ Cl=0.1, Cd= | 0.0092358
|  |  |  | @ Cl=0.4, Cd= | 0.0099052
|  |  |  | @ Cl=0.6, Cd= | 0.010435
alpha (deg) | Cl | Cd | Cm | Cl/Cd
-19 | -0.683 | 0.2243 | 0.007 | -3.044
-18.5 | -0.706 | 0.21265 | 0.007 | -3.319
-18 | -0.728 | 0.19821 | 0.006 | -3.672
-17.5 | -0.749 | 0.18261 | 0.006 | -4.103
-17 | -0.77 | 0.17809 | 0.006 | -4.322
-16.5 | -0.788 | 0.16212 | 0.005 | -4.863
-16 | -0.805 | 0.15039 | 0.005 | -5.356
-15.5 | -0.82 | 0.14453 | 0.004 | -5.675
-15 | -0.832 | 0.1342 | 0.004 | -6.201
-14.5 | -0.841 | 0.12658 | 0.003 | -6.645
-14 | -0.844 | 0.12028 | 0.003 | -7.014
-13.5 | -0.842 | 0.11224 | 0.002 | -7.506
-13 | -0.838 | 0.10333 | 0.002 | -8.114
-12.5 | -0.83 | 0.09693 | 0.002 | -8.565
-12 | -0.816 | 0.0916 | 0.001 | -8.909
-11.5 | -0.799 | 0.08611 | 0.001 | -9.273
-11 | -0.778 | 0.08076 | 0 | -9.637
-10.5 | -0.755 | 0.07526 | 0 | -10.028
-10 | -0.728 | 0.06997 | -0.001 | -10.409
-9.5 | -0.699 | 0.06609 | -0.001 | -10.58
-9 | -0.667 | 0.06198 | -0.002 | -10.768
-8.5 | -0.633 | 0.05817 | -0.002 | -10.882
-8 | -0.597 | 0.05451 | -0.003 | -10.947
-7.5 | -0.557 | 0.05074 | -0.003 | -10.98
-7 | -0.516 | 0.04798 | -0.004 | -10.754
-6.5 | -0.474 | 0.04487 | -0.005 | -10.554
-6 | -0.43 | 0.0422 | -0.005 | -10.191
-5.5 | -0.385 | 0.03978 | -0.006 | -9.687
-5 | -0.414 | 0.01419 | -0.013 | -29.15
-4.5 | -0.356 | 0.01387 | -0.014 | -25.709
-4 | -0.298 | 0.01348 | -0.015 | -22.144
-3.5 | -0.24 | 0.01312 | -0.016 | -18.27
-3 | -0.18 | 0.01281 | -0.017 | -14.083
-2.5 | -0.121 | 0.01252 | -0.019 | -9.637
-2 | -0.06 | 0.01226 | -0.02 | -4.928
-1.5 | 0 | 0.00935 | -0.02 | 0.005
-1 | 0.059 | 0.00927 | -0.022 | 6.412
-0.5 | 0.119 | 0.00922 | -0.023 | 12.95
0 | 0.178 | 0.00953 | -0.024 | 18.656
0.5 | 0.237 | 0.00959 | -0.025 | 24.683
1 | 0.295 | 0.0097 | -0.026 | 30.405
1.5 | 0.354 | 0.00981 | -0.027 | 36.067
2 | 0.412 | 0.00993 | -0.029 | 41.508
2.5 | 0.471 | 0.01006 | -0.03 | 46.794
3 | 0.529 | 0.01021 | -0.031 | 51.832
3.5 | 0.587 | 0.01039 | -0.032 | 56.55
4 | 0.645 | 0.01059 | -0.033 | 60.863
4.5 | 0.703 | 0.01079 | -0.035 | 65.119
5 | 0.767 | 0.01086 | -0.036 | 70.609
5.5 | 0.826 | 0.01129 | -0.038 | 73.126
6 | 0.882 | 0.01787 | -0.039 | 49.337
6.5 | 0.934 | 0.01855 | -0.04 | 50.36
7 | 0.985 | 0.01931 | -0.041 | 51.001
7.5 | 1.034 | 0.02013 | -0.043 | 51.355
8 | 1.08 | 0.02092 | -0.044 | 51.618
8.5 | 1.124 | 0.02213 | -0.045 | 50.762
9 | 1.164 | 0.0232 | -0.046 | 50.177
9.5 | 1.199 | 0.02426 | -0.047 | 49.413
10 | 1.229 | 0.02545 | -0.048 | 48.279
10.5 | 1.251 | 0.02646 | -0.049 | 47.287
11 | 1.064 | 0.07494 | -0.026 | 14.197
11.5 | 1.076 | 0.08074 | -0.025 | 13.326
12 | 1.087 | 0.08611 | -0.025 | 12.618
12.5 | 1.093 | 0.09127 | -0.026 | 11.975
13 | 1.093 | 0.09752 | -0.022 | 11.205
13.5 | 1.091 | 0.10317 | -0.022 | 10.577
14 | 1.086 | 0.11006 | -0.022 | 9.87
14.5 | 1.077 | 0.11872 | -0.023 | 9.074
15 | 1.061 | 0.12559 | -0.023 | 8.445
15.5 | 1.04 | 0.1337 | -0.023 | 7.781

## 18. Re 250k Mach 0.00 (2)
BIGFOIL.COM POLAR EXPORT
NACA67-315 a=0.0
NACA67-315 a=0.0 |  |  |  | Cl Max: | 1.0477 | at alpha= | 14 | deg
XFOIL ncrit=9 |  |  |  | L/D Max: | 55.3194 | at alpha= | 5.5 | deg
Re: | 250000 |  |  | Cd Min: | 0.19883 | at alpha= | 19 | deg
Mach: | 0 |  |  | Cl=0 at alpha= | -1.2113 | deg
|  |  |  | @ Cl=0.1, Cd= | 0.027838
|  |  |  | @ Cl=0.4, Cd= | 0.027631
|  |  |  | @ Cl=0.6, Cd= | 0.024511
alpha (deg) | Cl | Cd | Cm | Cl/Cd
-12 | -0.3953 | 0.08613 | -0.1102 | -4.5896
-11.5 | -0.4497 | 0.07906 | -0.1099 | -5.6881
-11 | -0.4708 | 0.06817 | -0.1099 | -6.9063
-10.5 | -0.4534 | 0.06292 | -0.1104 | -7.206
-10 | -0.5139 | 0.06175 | -0.0948 | -8.3223
-9.5 | -0.5707 | 0.06093 | -0.078 | -9.3665
-9 | -0.5935 | 0.05818 | -0.0679 | -10.2011
-8.5 | -0.623 | 0.05653 | -0.0548 | -11.0207
-8 | -0.6689 | 0.05862 | -0.0364 | -11.4108
-7 | -0.671 | 0.03861 | -0.0178 | -17.3789
-6.5 | -0.652 | 0.03507 | -0.0116 | -18.5914
-6 | -0.5985 | 0.03168 | -0.0115 | -18.892
-5.5 | -0.5232 | 0.02897 | -0.016 | -18.0601
-5 | -0.4943 | 0.02811 | -0.0114 | -17.5845
-4.5 | -0.4428 | 0.02703 | -0.011 | -16.3818
-4 | -0.3738 | 0.02559 | -0.0142 | -14.6073
-3.5 | -0.3543 | 0.02516 | -0.0077 | -14.0819
-3 | -0.3051 | 0.02427 | -0.0069 | -12.5711
-2.5 | -0.282 | 0.02381 | -0.001 | -11.8438
-1.5 | -0.2698 | 0.02146 | 0.0209 | -12.5722
-1 | 0.1975 | 0.02952 | -0.0527 | 6.6904
0 | 0.2952 | 0.0289 | -0.0518 | 10.2145
2 | 0.5338 | 0.02601 | -0.0574 | 20.5229
3 | 0.6221 | 0.02401 | -0.0524 | 25.91
3.5 | 0.723 | 0.02143 | -0.0601 | 33.7378
4 | 0.7805 | 0.01964 | -0.0597 | 39.7403
4.5 | 0.8227 | 0.01792 | -0.056 | 45.9096
5 | 0.8268 | 0.01727 | -0.0455 | 47.8749
5.5 | 0.9006 | 0.01628 | -0.0482 | 55.3194
6 | 0.8762 | 0.01691 | -0.0326 | 51.8155
6.5 | 0.8299 | 0.01744 | -0.0131 | 47.586
7 | 0.813 | 0.0183 | -0.0006 | 44.4262
8 | 0.7978 | 0.02069 | 0.0193 | 38.5597
8.5 | 0.8159 | 0.02296 | 0.0227 | 35.5357
9 | 0.8348 | 0.02467 | 0.0268 | 33.8387
9.5 | 0.8611 | 0.02635 | 0.0293 | 32.6793
10 | 0.8962 | 0.02814 | 0.03 | 31.8479
10.5 | 0.928 | 0.03022 | 0.0313 | 30.7081
11 | 0.9653 | 0.03258 | 0.0315 | 29.6286
11.5 | 1.0066 | 0.03457 | 0.0311 | 29.1177
12 | 1.0383 | 0.03699 | 0.033 | 28.0697
12.5 | 1.0343 | 0.03827 | 0.041 | 27.0264
13 | 1.0244 | 0.03947 | 0.0499 | 25.9539
13.5 | 1.0334 | 0.04148 | 0.0551 | 24.9132
14 | 1.0477 | 0.04558 | 0.0583 | 22.986
14.5 | 1.0452 | 0.04959 | 0.062 | 21.0768
15 | 1.0414 | 0.05414 | 0.0647 | 19.2353
15.5 | 1.0342 | 0.05956 | 0.0665 | 17.364
16 | 1.0206 | 0.06579 | 0.0674 | 15.513
16.5 | 0.9914 | 0.07461 | 0.0668 | 13.2878
17 | 0.9524 | 0.08572 | 0.0637 | 11.1106
17.5 | 0.6812 | 0.15727 | 0.028 | 4.3314
18 | 0.6545 | 0.17957 | 0.0182 | 3.6448
18.5 | 0.6692 | 0.18724 | 0.0165 | 3.574
19 | 0.6566 | 0.19883 | 0.0071 | 3.3023

## 19. Re 250k Mach 0.10 (1)
BIGFOIL.COM POLAR EXPORT
NACA67-315 a=0.0
NACA67-315 a=0.0 |  |  |  | Cl Max: | 1.229 | at alpha= | 10 | deg
JavaFoil+Calcfoil stall+Eppler ext transition |  |  |  | L/D Max: | 72.866 | at alpha= | 5.5 | deg
Re: | 250000 |  |  | Cd Min: | 0.00925 | at alpha= | -0.5 | deg
Mach: | 0.1 |  |  | Cl=0 at alpha= | -1.5 | deg
|  |  |  | @ Cl=0.1, Cd= | 0.0092667
|  |  |  | @ Cl=0.4, Cd= | 0.0099392
|  |  |  | @ Cl=0.6, Cd= | 0.010456
alpha (deg) | Cl | Cd | Cm | Cl/Cd
-18.5 | -0.657 | 0.22004 | 0.007 | -2.985
-18 | -0.683 | 0.20748 | 0.006 | -3.29
-17.5 | -0.708 | 0.18978 | 0.006 | -3.728
-17 | -0.732 | 0.18083 | 0.005 | -4.046
-16.5 | -0.754 | 0.1702 | 0.005 | -4.431
-16 | -0.775 | 0.15604 | 0.005 | -4.967
-15.5 | -0.794 | 0.14938 | 0.004 | -5.312
-15 | -0.81 | 0.13664 | 0.004 | -5.925
-14.5 | -0.822 | 0.12873 | 0.003 | -6.385
-14 | -0.827 | 0.12156 | 0.003 | -6.806
-13.5 | -0.829 | 0.11163 | 0.002 | -7.428
-13 | -0.828 | 0.10454 | 0.002 | -7.919
-12.5 | -0.822 | 0.09864 | 0.002 | -8.334
-12 | -0.81 | 0.09281 | 0.001 | -8.725
-11.5 | -0.794 | 0.08682 | 0.001 | -9.145
-11 | -0.775 | 0.08144 | 0 | -9.518
-10.5 | -0.753 | 0.07587 | 0 | -9.924
-10 | -0.728 | 0.07095 | -0.001 | -10.258
-9.5 | -0.699 | 0.06646 | -0.001 | -10.521
-9 | -0.668 | 0.06226 | -0.002 | -10.73
-8.5 | -0.634 | 0.05829 | -0.002 | -10.882
-8 | -0.598 | 0.05476 | -0.003 | -10.923
-7.5 | -0.559 | 0.05097 | -0.003 | -10.962
-7 | -0.518 | 0.04816 | -0.004 | -10.748
-6.5 | -0.475 | 0.045 | -0.005 | -10.562
-6 | -0.432 | 0.04231 | -0.005 | -10.2
-5.5 | -0.387 | 0.0399 | -0.006 | -9.694
-5 | -0.415 | 0.01427 | -0.013 | -29.108
-4.5 | -0.358 | 0.01391 | -0.014 | -25.745
-4 | -0.3 | 0.01352 | -0.015 | -22.172
-3.5 | -0.241 | 0.01317 | -0.016 | -18.286
-3 | -0.181 | 0.01285 | -0.018 | -14.113
-2.5 | -0.121 | 0.01256 | -0.019 | -9.653
-2 | -0.061 | 0.01229 | -0.02 | -4.941
-1.5 | 0 | 0.00939 | -0.021 | 0.005
-1 | 0.06 | 0.0093 | -0.022 | 6.423
-0.5 | 0.12 | 0.00925 | -0.023 | 12.963
0 | 0.179 | 0.00956 | -0.024 | 18.687
0.5 | 0.238 | 0.00963 | -0.025 | 24.716
1 | 0.296 | 0.00974 | -0.026 | 30.449
1.5 | 0.355 | 0.00984 | -0.028 | 36.117
2 | 0.414 | 0.00997 | -0.029 | 41.547
2.5 | 0.473 | 0.0101 | -0.03 | 46.834
3 | 0.532 | 0.01024 | -0.031 | 51.951
3.5 | 0.59 | 0.01042 | -0.032 | 56.61
4 | 0.648 | 0.01063 | -0.034 | 60.958
4.5 | 0.706 | 0.01083 | -0.035 | 65.248
5 | 0.77 | 0.01091 | -0.037 | 70.634
5.5 | 0.83 | 0.01139 | -0.038 | 72.866
6 | 0.886 | 0.01799 | -0.039 | 49.231
6.5 | 0.938 | 0.01867 | -0.04 | 50.252
7 | 0.989 | 0.01943 | -0.042 | 50.902
7.5 | 1.038 | 0.02024 | -0.043 | 51.277
8 | 1.084 | 0.02107 | -0.044 | 51.436
8.5 | 1.127 | 0.02231 | -0.045 | 50.52
9 | 1.167 | 0.0234 | -0.046 | 49.862
9.5 | 1.201 | 0.02449 | -0.047 | 49.029
10 | 1.229 | 0.0257 | -0.049 | 47.825
10.5 | 1.048 | 0.06957 | -0.028 | 15.065
11 | 1.061 | 0.076 | -0.025 | 13.959
11.5 | 1.072 | 0.08128 | -0.024 | 13.187
12 | 1.08 | 0.08661 | -0.025 | 12.476
12.5 | 1.085 | 0.09234 | -0.025 | 11.745
13 | 1.083 | 0.09887 | -0.024 | 10.958
13.5 | 1.079 | 0.10496 | -0.024 | 10.279
14 | 1.07 | 0.11131 | -0.022 | 9.613
14.5 | 1.057 | 0.11915 | -0.022 | 8.872
15 | 1.036 | 0.1305 | -0.023 | 7.942

## 20. Re 250k Mach 0.10 (2)
BIGFOIL.COM POLAR EXPORT
NACA67-315 a=0.0
NACA67-315 a=0.0 |  |  |  | Cl Max: | 1.0384 | at alpha= | 14 | deg
XFOIL ncrit=9 |  |  |  | L/D Max: | 54.7349 | at alpha= | 5.5 | deg
Re: | 250000 |  |  | Cd Min: | 0.21127 | at alpha= | -20 | deg
Mach: | 0.1 |  |  | Cl=0 at alpha= | -1.213 | deg
|  |  |  | @ Cl=0.1, Cd= | 0.027866
|  |  |  | @ Cl=0.4, Cd= | 0.027747
|  |  |  | @ Cl=0.6, Cd= | 0.024835
alpha (deg) | Cl | Cd | Cm | Cl/Cd
-20 | -0.4995 | 0.21127 | -0.0327 | -2.3643
-19.5 | -0.4726 | 0.20287 | -0.0338 | -2.3296
-19 | -0.4558 | 0.1972 | -0.0369 | -2.3114
-18.5 | -0.4428 | 0.19099 | -0.0407 | -2.3184
-18 | -0.4523 | 0.18599 | -0.0479 | -2.4319
-17.5 | -0.4308 | 0.17933 | -0.0453 | -2.4023
-17 | -0.4444 | 0.17851 | -0.0395 | -2.4895
-16.5 | -0.4344 | 0.1727 | -0.0422 | -2.5153
-16 | -0.4352 | 0.16359 | -0.0542 | -2.6603
-15.5 | -0.4083 | 0.15513 | -0.0561 | -2.632
-15 | -0.3856 | 0.14856 | -0.0598 | -2.5956
-14.5 | -0.3724 | 0.14048 | -0.0659 | -2.6509
-14 | -0.3839 | 0.12875 | -0.0796 | -2.9817
-13.5 | -0.357 | 0.12189 | -0.0789 | -2.9289
-13 | -0.3437 | 0.11554 | -0.0815 | -2.9747
-12.5 | -0.338 | 0.10698 | -0.0874 | -3.1595
-11 | -0.4379 | 0.06944 | -0.1123 | -6.3062
-10.5 | -0.4329 | 0.06418 | -0.1125 | -6.7451
-10 | -0.4905 | 0.06229 | -0.0988 | -7.8745
-9.5 | -0.5462 | 0.06118 | -0.0831 | -8.9278
-9 | -0.5817 | 0.0588 | -0.0706 | -9.8929
-8.5 | -0.6285 | 0.05861 | -0.0539 | -10.7234
-8 | -0.6653 | 0.05926 | -0.0379 | -11.2268
-7.5 | -0.6496 | 0.0494 | -0.0359 | -13.1498
-7 | -0.6741 | 0.03902 | -0.0185 | -17.2758
-6.5 | -0.6537 | 0.03557 | -0.0124 | -18.3778
-6 | -0.5998 | 0.03208 | -0.0123 | -18.697
-5.5 | -0.5232 | 0.0292 | -0.0169 | -17.9178
-5 | -0.4994 | 0.02832 | -0.0113 | -17.6342
-4.5 | -0.4435 | 0.02719 | -0.0116 | -16.3111
-3.5 | -0.3545 | 0.02528 | -0.0082 | -14.0229
-3 | -0.3031 | 0.02437 | -0.0077 | -12.4374
-2.5 | -0.2821 | 0.02389 | -0.0014 | -11.8083
-1.5 | -0.2695 | 0.02142 | 0.0205 | -12.5817
-1 | 0.2 | 0.02961 | -0.0533 | 6.7545
-0.5 | 0.2189 | 0.02957 | -0.047 | 7.4028
0 | 0.2957 | 0.02905 | -0.0519 | 10.179
2 | 0.5062 | 0.02642 | -0.0517 | 19.1597
2.5 | 0.6009 | 0.02482 | -0.059 | 24.2103
3 | 0.6901 | 0.02274 | -0.0648 | 30.3474
3.5 | 0.7301 | 0.02137 | -0.0608 | 34.1647
4 | 0.7832 | 0.01964 | -0.0594 | 39.8778
4.5 | 0.8089 | 0.01825 | -0.0526 | 44.3233
5 | 0.8206 | 0.01738 | -0.0433 | 47.2152
5.5 | 0.8982 | 0.01641 | -0.0466 | 54.7349
6 | 0.8699 | 0.01702 | -0.0302 | 51.1105
6.5 | 0.8251 | 0.01756 | -0.0111 | 46.9875
7 | 0.8098 | 0.01849 | 0.0011 | 43.7966
7.5 | 0.8048 | 0.0197 | 0.0106 | 40.8528
8 | 0.7958 | 0.02096 | 0.0206 | 37.9676
8.5 | 0.8141 | 0.02324 | 0.0241 | 35.0301
9 | 0.8331 | 0.02498 | 0.0282 | 33.3507
9.5 | 0.859 | 0.02673 | 0.0308 | 32.1362
10 | 0.8945 | 0.02853 | 0.0315 | 31.353
10.5 | 0.927 | 0.03062 | 0.0328 | 30.2743
11 | 0.9645 | 0.033 | 0.0331 | 29.2273
11.5 | 1.0057 | 0.03511 | 0.0327 | 28.6443
12 | 1.038 | 0.03763 | 0.0346 | 27.5844
12.5 | 1.0343 | 0.03904 | 0.0425 | 26.4933
13 | 1.0239 | 0.04035 | 0.0514 | 25.3755
13.5 | 1.0361 | 0.04285 | 0.0563 | 24.1797
14 | 1.0384 | 0.04697 | 0.0606 | 22.1077
14.5 | 1.0315 | 0.05142 | 0.0643 | 20.0603
15 | 1.0221 | 0.05656 | 0.0668 | 18.0711
15.5 | 1.0058 | 0.06304 | 0.0683 | 15.9549
16.5 | 0.9367 | 0.08254 | 0.0655 | 11.3484
17 | 0.8478 | 0.10411 | 0.0549 | 8.1433
17.5 | 0.7291 | 0.14043 | 0.034 | 5.1919
18 | 0.6534 | 0.1807 | 0.018 | 3.6159
18.5 | 0.6689 | 0.18833 | 0.0163 | 3.5517
19 | 0.6566 | 0.19971 | 0.0069 | 3.2878

## 21. Re 250k Mach 0.25 (1)
BIGFOIL.COM POLAR EXPORT
NACA67-315 a=0.0
NACA67-315 a=0.0 |  |  |  | Cl Max: | 1.221 | at alpha= | 10 | deg
JavaFoil+Calcfoil stall+Eppler ext transition |  |  |  | L/D Max: | 70.8 | at alpha= | 5.5 | deg
Re: | 250000 |  |  | Cd Min: | 0.00943 | at alpha= | -0.5 | deg
Mach: | 0.25 |  |  | Cl=0 at alpha= | -1.5 | deg
|  |  |  | @ Cl=0.1, Cd= | 0.0094337
|  |  |  | @ Cl=0.4, Cd= | 0.010066
|  |  |  | @ Cl=0.6, Cd= | 0.010592
alpha (deg) | Cl | Cd | Cm | Cl/Cd
-17 | -0.374 | 0.27744 | 0.005 | -1.349
-16.5 | -0.439 | 0.25117 | 0.005 | -1.749
-16 | -0.5 | 0.21736 | 0.004 | -2.298
-15.5 | -0.556 | 0.18963 | 0.004 | -2.93
-15 | -0.607 | 0.17936 | 0.004 | -3.383
-14.5 | -0.652 | 0.15342 | 0.003 | -4.249
-14 | -0.686 | 0.14431 | 0.003 | -4.752
-13.5 | -0.714 | 0.12833 | 0.003 | -5.561
-13 | -0.736 | 0.11996 | 0.002 | -6.132
-12.5 | -0.751 | 0.11 | 0.002 | -6.823
-12 | -0.754 | 0.09907 | 0.001 | -7.614
-11.5 | -0.753 | 0.0928 | 0.001 | -8.11
-11 | -0.746 | 0.08581 | 0 | -8.69
-10.5 | -0.733 | 0.07959 | 0 | -9.215
-10 | -0.716 | 0.07407 | -0.001 | -9.671
-9.5 | -0.695 | 0.06994 | -0.001 | -9.931
-9 | -0.669 | 0.06432 | -0.002 | -10.393
-8.5 | -0.638 | 0.06018 | -0.002 | -10.607
-8 | -0.605 | 0.05635 | -0.003 | -10.73
-7.5 | -0.567 | 0.0521 | -0.003 | -10.881
-7 | -0.527 | 0.04871 | -0.004 | -10.811
-6.5 | -0.484 | 0.04598 | -0.005 | -10.533
-6 | -0.441 | 0.04313 | -0.005 | -10.215
-5.5 | -0.396 | 0.04025 | -0.006 | -9.828
-5 | -0.35 | 0.0377 | -0.007 | -9.275
-4.5 | -0.367 | 0.01419 | -0.014 | -25.842
-4 | -0.307 | 0.01379 | -0.016 | -22.292
-3.5 | -0.247 | 0.01339 | -0.017 | -18.446
-3 | -0.186 | 0.01308 | -0.018 | -14.223
-2.5 | -0.124 | 0.01277 | -0.019 | -9.743
-2 | -0.062 | 0.01248 | -0.02 | -4.992
-1.5 | 0 | 0.01222 | -0.022 | 0.004
-1 | 0.061 | 0.00944 | -0.022 | 6.491
-0.5 | 0.123 | 0.00943 | -0.023 | 13.029
0 | 0.183 | 0.00969 | -0.025 | 18.922
0.5 | 0.244 | 0.00978 | -0.026 | 24.972
1 | 0.304 | 0.00989 | -0.027 | 30.783
1.5 | 0.365 | 0.00999 | -0.028 | 36.521
2 | 0.425 | 0.01012 | -0.03 | 42.039
2.5 | 0.486 | 0.01026 | -0.031 | 47.36
3 | 0.546 | 0.01043 | -0.032 | 52.366
3.5 | 0.606 | 0.01061 | -0.033 | 57.086
4 | 0.665 | 0.01085 | -0.035 | 61.297
4.5 | 0.726 | 0.01101 | -0.036 | 65.969
5 | 0.791 | 0.01121 | -0.038 | 70.594
5.5 | 0.852 | 0.01204 | -0.039 | 70.8
6 | 0.907 | 0.01859 | -0.04 | 48.804
6.5 | 0.96 | 0.01938 | -0.041 | 49.541
7 | 1.011 | 0.0202 | -0.043 | 50.029
7.5 | 1.058 | 0.02111 | -0.044 | 50.128
8 | 1.103 | 0.02204 | -0.045 | 50.032
8.5 | 1.144 | 0.02346 | -0.046 | 48.747
9 | 1.18 | 0.02469 | -0.047 | 47.775
9.5 | 1.206 | 0.02591 | -0.049 | 46.563
10 | 1.221 | 0.02741 | -0.049 | 44.554
10.5 | 1.035 | 0.07327 | -0.025 | 14.129
11 | 1.041 | 0.07918 | -0.025 | 13.143
11.5 | 1.038 | 0.08546 | -0.023 | 12.145
12 | 1.03 | 0.09163 | -0.022 | 11.237
12.5 | 1.014 | 0.09963 | -0.021 | 10.181
13 | 0.992 | 0.10905 | -0.022 | 9.098
13.5 | 0.963 | 0.11582 | -0.022 | 8.313
14 | 0.926 | 0.12756 | -0.022 | 7.263
14.5 | 0.883 | 0.13842 | -0.022 | 6.376
15 | 0.825 | 0.15063 | -0.022 | 5.477

## 22. Re 250k Mach 0.25 (2)
BIGFOIL.COM POLAR EXPORT
NACA67-315 a=0.0
NACA67-315 a=0.0 |  |  |  | Cl Max: | 1.0325 | at alpha= | 12 | deg
XFOIL ncrit=9 |  |  |  | L/D Max: | 51.173 | at alpha= | 5.5 | deg
Re: | 250000 |  |  | Cd Min: | 0.15862 | at alpha= | 17 | deg
Mach: | 0.25 |  |  | Cl=0 at alpha= | -0.62681 | deg
|  |  |  | @ Cl=0.1, Cd= | 0.025935
|  |  |  | @ Cl=0.4, Cd= | 0.028181
|  |  |  | @ Cl=0.6, Cd= | 0.025236
alpha (deg) | Cl | Cd | Cm | Cl/Cd
-6.5 | -0.655 | 0.03805 | -0.0183 | -17.2142
-6 | -0.6015 | 0.03403 | -0.0177 | -17.6756
-5.5 | -0.5662 | 0.03136 | -0.0137 | -18.0548
-5 | -0.5167 | 0.02951 | -0.0125 | -17.5093
-4.5 | -0.4453 | 0.02806 | -0.0152 | -15.8696
-4 | -0.3595 | 0.02644 | -0.0208 | -13.5968
-3.5 | -0.3515 | 0.02589 | -0.0117 | -13.5767
-3 | -0.29 | 0.02491 | -0.0127 | -11.6419
-2.5 | -0.2771 | 0.02441 | -0.0044 | -11.3519
-2 | -0.2453 | 0.02355 | 0.0003 | -10.4161
-1.5 | -0.2658 | 0.02129 | 0.0178 | -12.4847
0.5 | 0.343 | 0.02902 | -0.0503 | 11.8194
2.5 | 0.633 | 0.02475 | -0.0627 | 25.5758
3 | 0.9128 | 0.019 | -0.1054 | 48.0421
3.5 | 0.7314 | 0.02184 | -0.0579 | 33.489
4 | 0.7753 | 0.02024 | -0.0541 | 38.3053
4.5 | 0.7684 | 0.01912 | -0.0404 | 40.1883
5 | 0.7859 | 0.01804 | -0.0317 | 43.5643
5.5 | 0.8725 | 0.01705 | -0.0358 | 51.173
6 | 0.8435 | 0.01773 | -0.0194 | 47.5747
6.5 | 0.8015 | 0.01834 | -0.001 | 43.7023
7 | 0.7938 | 0.01952 | 0.0096 | 40.666
7.5 | 0.7899 | 0.02093 | 0.0188 | 37.7401
8 | 0.7837 | 0.02251 | 0.0282 | 34.8156
8.5 | 0.8039 | 0.02482 | 0.0317 | 32.3892
9 | 0.824 | 0.02672 | 0.0358 | 30.8383
9.5 | 0.8495 | 0.02864 | 0.0387 | 29.6613
10 | 0.883 | 0.03092 | 0.0399 | 28.5576
10.5 | 0.9209 | 0.03292 | 0.0408 | 27.9739
11 | 0.9595 | 0.03553 | 0.0416 | 27.0053
11.5 | 1.0019 | 0.03835 | 0.0417 | 26.1252
12 | 1.0325 | 0.04181 | 0.0432 | 24.695
12.5 | 1.0226 | 0.04397 | 0.0514 | 23.2568
13 | 1.0034 | 0.0461 | 0.0607 | 21.7657
13.5 | 0.9936 | 0.04979 | 0.0672 | 19.9558
14 | 0.9714 | 0.05577 | 0.0714 | 17.418
14.5 | 0.9419 | 0.06304 | 0.0733 | 14.9413
15 | 0.9067 | 0.07227 | 0.0725 | 12.546
15.5 | 0.8645 | 0.08421 | 0.0685 | 10.266
16 | 0.8164 | 0.09925 | 0.0607 | 8.2257
16.5 | 0.7666 | 0.11713 | 0.0503 | 6.5449
17 | 0.656 | 0.15862 | 0.0297 | 4.1357

## 23. Re 250k Mach 0.50 (1)
BIGFOIL.COM POLAR EXPORT
NACA67-315 a=0.0
NACA67-315 a=0.0 |  |  |  | Cl Max: | 1.178 | at alpha= | 20 | deg
JavaFoil+Calcfoil stall+Eppler ext transition |  |  |  | L/D Max: | 66.914 | at alpha= | 4.5 | deg
Re: | 250000 |  |  | Cd Min: | 0.01014 | at alpha= | -1 | deg
Mach: | 0.5 |  |  | Cl=0 at alpha= | -1.5 | deg
|  |  |  | @ Cl=0.1, Cd= | 0.01014
|  |  |  | @ Cl=0.4, Cd= | 0.010663
|  |  |  | @ Cl=0.6, Cd= | 0.011258
alpha (deg) | Cl | Cd | Cm | Cl/Cd
-20 | -1.022 | 0.26115 | 0.012 | -3.913
-19.5 | -0.995 | 0.25669 | 0.012 | -3.877
-19 | -0.969 | 0.24898 | 0.011 | -3.89
-18.5 | -0.939 | 0.24097 | 0.01 | -3.899
-18 | -0.912 | 0.23581 | 0.009 | -3.869
-17.5 | -0.885 | 0.22654 | 0.009 | -3.908
-17 | -0.858 | 0.22068 | 0.008 | -3.89
-16.5 | -0.831 | 0.21721 | 0.007 | -3.828
-16 | -0.804 | 0.21288 | 0.007 | -3.779
-15.5 | -0.776 | 0.20816 | 0.006 | -3.727
-15 | -0.748 | 0.19648 | 0.005 | -3.808
-14.5 | -0.721 | 0.18724 | 0.005 | -3.85
-14 | -0.694 | 0.18297 | 0.004 | -3.791
-13.5 | -0.666 | 0.17749 | 0.003 | -3.755
-13 | -0.639 | 0.17485 | 0.003 | -3.655
-12.5 | -0.612 | 0.16973 | 0.002 | -3.604
-12 | -0.583 | 0.16164 | 0.001 | -3.606
-11.5 | -0.555 | 0.15378 | 0.001 | -3.611
-11 | -0.528 | 0.14904 | 0 | -3.542
-10.5 | -0.5 | 0.14114 | 0 | -3.545
-10 | -0.473 | 0.13645 | -0.001 | -3.465
-9.5 | -0.444 | 0.13198 | -0.001 | -3.367
-9 | -0.417 | 0.13202 | -0.002 | -3.156
-8.5 | -0.389 | 0.11429 | -0.002 | -3.405
-8 | -0.361 | 0.10917 | -0.003 | -3.311
-7.5 | -0.512 | 0.06745 | -0.003 | -7.597
-7 | -0.521 | 0.05755 | -0.004 | -9.05
-6.5 | -0.501 | 0.05106 | -0.005 | -9.804
-6 | -0.467 | 0.04684 | -0.005 | -9.972
-5.5 | -0.426 | 0.04332 | -0.006 | -9.833
-5 | -0.38 | 0.04021 | -0.007 | -9.452
-4.5 | -0.331 | 0.03784 | -0.008 | -8.742
-4 | -0.28 | 0.03514 | -0.01 | -7.958
-3.5 | -0.273 | 0.01451 | -0.019 | -18.843
-3 | -0.206 | 0.01407 | -0.02 | -14.661
-2.5 | -0.138 | 0.01369 | -0.021 | -10.097
-2 | -0.069 | 0.01334 | -0.023 | -5.197
-1.5 | 0 | 0.01304 | -0.024 | 0.005
-1 | 0.068 | 0.01014 | -0.025 | 6.722
-0.5 | 0.137 | 0.01014 | -0.026 | 13.48
0 | 0.205 | 0.01029 | -0.027 | 19.889
0.5 | 0.272 | 0.0104 | -0.029 | 26.211
1 | 0.339 | 0.01052 | -0.03 | 32.243
1.5 | 0.407 | 0.01068 | -0.031 | 38.099
2 | 0.474 | 0.01084 | -0.033 | 43.77
2.5 | 0.542 | 0.01105 | -0.034 | 49.021
3 | 0.609 | 0.01129 | -0.036 | 53.909
3.5 | 0.674 | 0.01154 | -0.037 | 58.421
4 | 0.742 | 0.01179 | -0.038 | 62.968
4.5 | 0.814 | 0.01216 | -0.04 | 66.914
5 | 0.881 | 0.01357 | -0.042 | 64.931
5.5 | 0.94 | 0.02064 | -0.043 | 45.539
6 | 0.995 | 0.02175 | -0.045 | 45.743
6.5 | 1.044 | 0.02292 | -0.046 | 45.536
7 | 1.084 | 0.02427 | -0.047 | 44.664
7.5 | 1.111 | 0.02637 | -0.049 | 42.133
8 | 0.93 | 0.05902 | -0.025 | 15.757
8.5 | 0.897 | 0.06517 | -0.019 | 13.765
9 | 0.58 | 0.1096 | -0.019 | 5.288
9.5 | 0.607 | 0.11469 | -0.019 | 5.292
10 | 0.635 | 0.13028 | -0.023 | 4.872
10.5 | 0.662 | 0.13343 | -0.023 | 4.961
11 | 0.69 | 0.1538 | -0.027 | 4.487
11.5 | 0.717 | 0.15695 | -0.027 | 4.569
12 | 0.744 | 0.15897 | -0.028 | 4.681
12.5 | 0.771 | 0.16862 | -0.029 | 4.572
13 | 0.8 | 0.17802 | -0.032 | 4.492
13.5 | 0.826 | 0.18206 | -0.033 | 4.539
14 | 0.853 | 0.18534 | -0.033 | 4.603
14.5 | 0.88 | 0.19427 | -0.034 | 4.53
15 | 0.909 | 0.20123 | -0.037 | 4.516
15.5 | 0.935 | 0.22299 | -0.038 | 4.194
16 | 0.962 | 0.22017 | -0.039 | 4.369
16.5 | 0.989 | 0.22929 | -0.04 | 4.314
17 | 1.017 | 0.24106 | -0.042 | 4.221
17.5 | 1.044 | 0.24053 | -0.043 | 4.341
18 | 1.07 | 0.24798 | -0.044 | 4.317
18.5 | 1.1 | 0.26291 | -0.047 | 4.185
19 | 1.126 | 0.26005 | -0.047 | 4.331
19.5 | 1.152 | 0.27467 | -0.048 | 4.195
20 | 1.178 | 0.27695 | -0.049 | 4.255

## 24. Re 250k Mach 0.50 (2)
BIGFOIL.COM POLAR EXPORT
NACA67-315 a=0.0
NACA67-315 a=0.0 |  |  |  | Cl Max: | 0.8799 | at alpha= | 11 | deg
XFOIL ncrit=9 |  |  |  | L/D Max: | 39.2607 | at alpha= | 5.5 | deg
Re: | 250000 |  |  | Cd Min: | 0.16835 | at alpha= | 16 | deg
Mach: | 0.5 |  |  | Cl=0 at alpha= | -1.2001 | deg
|  |  |  | @ Cl=0.1, Cd= | 0.031559
|  |  |  | @ Cl=0.4, Cd= | 0.030153
|  |  |  | @ Cl=0.6, Cd= | 0.025811
alpha (deg) | Cl | Cd | Cm | Cl/Cd
-11 | -0.2375 | 0.09685 | -0.1211 | -2.4522
-10.5 | -0.2244 | 0.09148 | -0.1192 | -2.453
-10 | -0.2204 | 0.08452 | -0.122 | -2.6077
-9.5 | -0.2993 | 0.0767 | -0.1247 | -3.9022
-9 | -0.373 | 0.07315 | -0.1169 | -5.0991
-7.5 | -0.4754 | 0.05507 | -0.0881 | -8.6326
-7 | -0.5409 | 0.05402 | -0.068 | -10.013
-6.5 | -0.5568 | 0.04908 | -0.0578 | -11.3447
-6 | -0.5931 | 0.04611 | -0.0416 | -12.8627
-5.5 | -0.5799 | 0.0406 | -0.0334 | -14.2833
-5 | -0.5753 | 0.03717 | -0.0223 | -15.4775
-4.5 | -0.5192 | 0.0337 | -0.0198 | -15.4065
-4 | -0.4218 | 0.03082 | -0.0244 | -13.6859
-3.5 | -0.3745 | 0.02921 | -0.0205 | -12.821
-3 | -0.2856 | 0.02782 | -0.0246 | -10.266
-2.5 | -0.2626 | 0.02696 | -0.0166 | -9.7404
-2 | -0.2039 | 0.02601 | -0.015 | -7.8393
-1.5 | -0.1995 | 0.02495 | -0.0035 | -7.996
-1 | 0.1331 | 0.03229 | -0.0427 | 4.122
-0.5 | 0.1838 | 0.03261 | -0.0401 | 5.6363
0 | 0.2503 | 0.03205 | -0.0415 | 7.8097
0.5 | 0.3259 | 0.03137 | -0.0442 | 10.3889
1 | 0.381 | 0.03067 | -0.0427 | 12.4226
1.5 | 0.4023 | 0.03009 | -0.0344 | 13.3699
3.5 | 0.6444 | 0.02485 | -0.0283 | 25.9316
4 | 0.6636 | 0.02364 | -0.0183 | 28.0711
4.5 | 0.6881 | 0.02224 | -0.0087 | 30.9397
5 | 0.772 | 0.01988 | -0.0081 | 38.833
5.5 | 0.7966 | 0.02029 | -0.0001 | 39.2607
6 | 0.7845 | 0.02143 | 0.0131 | 36.6076
6.5 | 0.7604 | 0.0226 | 0.0281 | 33.646
7 | 0.7485 | 0.0242 | 0.0397 | 30.9298
7.5 | 0.7501 | 0.02664 | 0.0476 | 28.1569
8.5 | 0.7696 | 0.03133 | 0.0612 | 24.5643
9 | 0.7967 | 0.03409 | 0.0647 | 23.3705
9.5 | 0.824 | 0.03688 | 0.0686 | 22.3427
10 | 0.8497 | 0.04017 | 0.0724 | 21.1526
10.5 | 0.8768 | 0.04465 | 0.0742 | 19.6372
11 | 0.8799 | 0.0511 | 0.0758 | 17.2192
11.5 | 0.8635 | 0.0593 | 0.076 | 14.5616
12 | 0.838 | 0.06986 | 0.0723 | 11.9954
12.5 | 0.8001 | 0.08144 | 0.0679 | 9.8244
13 | 0.7478 | 0.0917 | 0.0668 | 8.1549
13.5 | 0.6907 | 0.10408 | 0.0636 | 6.6362
14 | 0.6389 | 0.11976 | 0.0574 | 5.3348
14.5 | 0.6123 | 0.13392 | 0.0513 | 4.5721
15 | 0.6013 | 0.14643 | 0.0455 | 4.1064
15.5 | 0.6003 | 0.15767 | 0.04 | 3.8073
16 | 0.6046 | 0.16835 | 0.0347 | 3.5913

## 25. Re 500k Mach 0.00 (1)
BIGFOIL.COM POLAR EXPORT
NACA67-315 a=0.0
NACA67-315 a=0.0 |  |  |  | Cl Max: | 1.304 | at alpha= | 12.5 | deg
JavaFoil+Calcfoil stall+Eppler ext transition |  |  |  | L/D Max: | 94.661 | at alpha= | 5 | deg
Re: | 500000 |  |  | Cd Min: | 0.0067 | at alpha= | -0.5 | deg
Mach: | 0 |  |  | Cl=0 at alpha= | -1.5 | deg
|  |  |  | @ Cl=0.1, Cd= | 0.0067069
|  |  |  | @ Cl=0.4, Cd= | 0.007147
|  |  |  | @ Cl=0.6, Cd= | 0.0074721
alpha (deg) | Cl | Cd | Cm | Cl/Cd
-19 | -0.683 | 0.19731 | 0.007 | -3.463
-18.5 | -0.706 | 0.18503 | 0.007 | -3.817
-18 | -0.728 | 0.17395 | 0.007 | -4.188
-17.5 | -0.75 | 0.16348 | 0.006 | -4.587
-17 | -0.77 | 0.1577 | 0.006 | -4.885
-16.5 | -0.789 | 0.14985 | 0.005 | -5.266
-16 | -0.806 | 0.13603 | 0.005 | -5.927
-15.5 | -0.821 | 0.1304 | 0.005 | -6.295
-15 | -0.833 | 0.12248 | 0.004 | -6.801
-14.5 | -0.842 | 0.11623 | 0.004 | -7.243
-14 | -0.844 | 0.10792 | 0.003 | -7.823
-13.5 | -0.843 | 0.10207 | 0.003 | -8.259
-13 | -0.839 | 0.09431 | 0.002 | -8.896
-12.5 | -0.831 | 0.08982 | 0.002 | -9.246
-12 | -0.816 | 0.08476 | 0.001 | -9.633
-11.5 | -0.799 | 0.07963 | 0.001 | -10.032
-11 | -0.779 | 0.07451 | 0 | -10.451
-10.5 | -0.755 | 0.07001 | 0 | -10.788
-10 | -0.729 | 0.06545 | -0.001 | -11.135
-9.5 | -0.7 | 0.06186 | -0.001 | -11.318
-9 | -0.668 | 0.05807 | -0.002 | -11.51
-8.5 | -0.634 | 0.05457 | -0.002 | -11.621
-8 | -0.599 | 0.0508 | -0.003 | -11.782
-7.5 | -0.559 | 0.04734 | -0.004 | -11.814
-7 | -0.519 | 0.04416 | -0.005 | -11.75
-6.5 | -0.579 | 0.0133 | -0.01 | -43.54
-6 | -0.525 | 0.01289 | -0.011 | -40.765
-5.5 | -0.47 | 0.01252 | -0.012 | -37.565
-5 | -0.414 | 0.01212 | -0.013 | -34.173
-4.5 | -0.357 | 0.01175 | -0.014 | -30.383
-4 | -0.299 | 0.01138 | -0.015 | -26.268
-3.5 | -0.24 | 0.01105 | -0.017 | -21.735
-3 | -0.181 | 0.01076 | -0.018 | -16.803
-2.5 | -0.121 | 0.01048 | -0.019 | -11.53
-2 | -0.061 | 0.01024 | -0.02 | -5.914
-1.5 | 0 | 0.00677 | -0.021 | 0.008
-1 | 0.06 | 0.00672 | -0.022 | 8.939
-0.5 | 0.121 | 0.0067 | -0.023 | 18.007
0 | 0.18 | 0.00687 | -0.025 | 26.166
0.5 | 0.24 | 0.00693 | -0.026 | 34.582
1 | 0.298 | 0.00701 | -0.027 | 42.574
1.5 | 0.358 | 0.00709 | -0.028 | 50.43
2 | 0.417 | 0.00717 | -0.029 | 58.194
2.5 | 0.477 | 0.00725 | -0.031 | 65.787
3 | 0.536 | 0.00734 | -0.032 | 73.011
3.5 | 0.595 | 0.00746 | -0.033 | 79.697
4 | 0.653 | 0.0076 | -0.034 | 85.954
4.5 | 0.714 | 0.00774 | -0.036 | 92.25
5 | 0.774 | 0.00818 | -0.037 | 94.661
5.5 | 0.831 | 0.00895 | -0.038 | 92.877
6 | 0.883 | 0.01536 | -0.04 | 57.522
6.5 | 0.936 | 0.01595 | -0.041 | 58.68
7 | 0.987 | 0.01661 | -0.042 | 59.406
7.5 | 1.036 | 0.01732 | -0.043 | 59.797
8 | 1.082 | 0.01802 | -0.044 | 60.053
8.5 | 1.126 | 0.0188 | -0.045 | 59.881
9 | 1.167 | 0.01989 | -0.047 | 58.668
9.5 | 1.202 | 0.02083 | -0.048 | 57.686
10 | 1.232 | 0.02187 | -0.049 | 56.346
10.5 | 1.258 | 0.023 | -0.05 | 54.687
11 | 1.278 | 0.02441 | -0.051 | 52.353
11.5 | 1.293 | 0.02567 | -0.052 | 50.391
12 | 1.302 | 0.02736 | -0.053 | 47.587
12.5 | 1.304 | 0.02939 | -0.054 | 44.374
13 | 1.103 | 0.08947 | -0.031 | 12.325
13.5 | 1.098 | 0.0962 | -0.03 | 11.415
14 | 1.092 | 0.1024 | -0.03 | 10.668
14.5 | 1.082 | 0.1108 | -0.029 | 9.763
15 | 1.065 | 0.11858 | -0.029 | 8.979
15.5 | 1.044 | 0.12369 | -0.029 | 8.442
16 | 1.02 | 0.13236 | -0.029 | 7.71
16.5 | 0.995 | 0.14181 | -0.029 | 7.016
17 | 0.967 | 0.14983 | -0.029 | 6.454
17.5 | 0.937 | 0.15864 | -0.028 | 5.909

## 26. Re 500k Mach 0.00 (2)
BIGFOIL.COM POLAR EXPORT
NACA67-315 a=0.0
NACA67-315 a=0.0 |  |  |  | Cl Max: | 1.0961 | at alpha= | 16.5 | deg
XFOIL ncrit=9 |  |  |  | L/D Max: | 62.8993 | at alpha= | 5 | deg
Re: | 500000 |  |  | Cd Min: | 0.1387 | at alpha= | -15.5 | deg
Mach: | 0 |  |  | Cl=0 at alpha= | -1.5419 | deg
|  |  |  | @ Cl=0.1, Cd= | 0.014679
|  |  |  | @ Cl=0.4, Cd= | 0.013501
|  |  |  | @ Cl=0.6, Cd= | 0.010212
alpha (deg) | Cl | Cd | Cm | Cl/Cd
-15.5 | -0.3382 | 0.1387 | -0.0784 | -2.4384
-15 | -0.3232 | 0.13266 | -0.0816 | -2.4363
-14.5 | -0.337 | 0.12118 | -0.0888 | -2.781
-14 | -0.3461 | 0.10991 | -0.0931 | -3.1489
-13.5 | -0.3332 | 0.10479 | -0.0945 | -3.1797
-13 | -0.3239 | 0.09921 | -0.0965 | -3.2648
-12.5 | -0.3285 | 0.09084 | -0.1003 | -3.6162
-12 | -0.3672 | 0.07516 | -0.1107 | -4.8856
-11.5 | -0.4374 | 0.06271 | -0.1127 | -6.975
-11 | -0.5065 | 0.05709 | -0.104 | -8.872
-10.5 | -0.6233 | 0.04201 | -0.0848 | -14.8369
-10 | -0.6173 | 0.03612 | -0.0794 | -17.0903
-9.5 | -0.6134 | 0.03061 | -0.0724 | -20.0392
-9 | -0.5858 | 0.0267 | -0.0685 | -21.9401
-8.5 | -0.5422 | 0.02387 | -0.0672 | -22.7147
-8 | -0.481 | 0.02102 | -0.0693 | -22.883
-7.5 | -0.4147 | 0.01933 | -0.0725 | -21.4537
-7 | -0.354 | 0.01823 | -0.0743 | -19.4185
-6.5 | -0.2984 | 0.01743 | -0.0752 | -17.1199
-6 | -0.2487 | 0.0164 | -0.075 | -15.1646
-5.5 | -0.2061 | 0.01592 | -0.0733 | -12.946
-5 | -0.1663 | 0.01537 | -0.0708 | -10.8198
-4.5 | -0.1288 | 0.01483 | -0.0678 | -8.6851
-4 | -0.0984 | 0.01471 | -0.0637 | -6.6893
-3.5 | -0.0708 | 0.01459 | -0.0588 | -4.8526
-3 | -0.0642 | 0.01362 | -0.0495 | -4.7137
-2.5 | -0.1158 | 0.01285 | -0.0286 | -9.0117
-2 | -0.1079 | 0.01199 | -0.0175 | -8.9992
-0.5 | 0.2454 | 0.01656 | -0.0501 | 14.8188
0 | 0.2207 | 0.01614 | -0.0343 | 13.6741
0.5 | 0.2867 | 0.01551 | -0.0367 | 18.4848
2.5 | 0.4412 | 0.01277 | -0.024 | 34.5497
3 | 0.4892 | 0.01226 | -0.0226 | 39.9021
3.5 | 0.5422 | 0.01158 | -0.0221 | 46.8221
4 | 0.5773 | 0.01102 | -0.018 | 52.3866
4.5 | 0.5953 | 0.01031 | -0.0106 | 57.7401
5 | 0.6183 | 0.00983 | -0.0037 | 62.8993
5.5 | 0.6266 | 0.01027 | 0.0055 | 61.0127
6 | 0.632 | 0.01102 | 0.0145 | 57.3503
6.5 | 0.6405 | 0.01198 | 0.0222 | 53.4641
7 | 0.6537 | 0.01303 | 0.0289 | 50.1688
7.5 | 0.6722 | 0.01417 | 0.0342 | 47.4382
8 | 0.694 | 0.01539 | 0.0386 | 45.0942
8.5 | 0.7149 | 0.0167 | 0.0432 | 42.8084
9 | 0.737 | 0.0181 | 0.0473 | 40.7182
9.5 | 0.764 | 0.01929 | 0.0507 | 39.606
10 | 0.7938 | 0.02038 | 0.0535 | 38.95
10.5 | 0.828 | 0.02179 | 0.0549 | 37.9991
11 | 0.8642 | 0.0235 | 0.0553 | 36.7745
11.5 | 0.9093 | 0.02523 | 0.0538 | 36.0404
12 | 0.9476 | 0.02753 | 0.0528 | 34.4206
12.5 | 0.99 | 0.02969 | 0.0509 | 33.3446
13 | 1.021 | 0.03271 | 0.0503 | 31.2137
13.5 | 1.0363 | 0.03459 | 0.0534 | 29.9595
14 | 1.0494 | 0.03704 | 0.0563 | 28.3315
14.5 | 1.0593 | 0.04039 | 0.0588 | 26.2268
15 | 1.0736 | 0.04353 | 0.0605 | 24.6635
15.5 | 1.0857 | 0.04702 | 0.0616 | 23.0902
16 | 1.0952 | 0.05095 | 0.0622 | 21.4956
16.5 | 1.0961 | 0.05607 | 0.063 | 19.5488
17 | 1.0927 | 0.06208 | 0.063 | 17.6015
17.5 | 1.0875 | 0.06871 | 0.0617 | 15.8274
18 | 1.0758 | 0.07667 | 0.0597 | 14.0316
18.5 | 1.0612 | 0.08562 | 0.0562 | 12.3943
19 | 1.0398 | 0.09628 | 0.0513 | 10.7998
19.5 | 1.0149 | 0.10821 | 0.0451 | 9.379
20 | 0.9659 | 0.12577 | 0.0354 | 7.6799

## 27. Re 500k Mach 0.10 (1)
BIGFOIL.COM POLAR EXPORT
NACA67-315 a=0.0
NACA67-315 a=0.0 |  |  |  | Cl Max: | 1.293 | at alpha= | 12 | deg
JavaFoil+Calcfoil stall+Eppler ext transition |  |  |  | L/D Max: | 94.39 | at alpha= | 5 | deg
Re: | 500000 |  |  | Cd Min: | 0.00672 | at alpha= | -0.5 | deg
Mach: | 0.1 |  |  | Cl=0 at alpha= | -1.5 | deg
|  |  |  | @ Cl=0.1, Cd= | 0.0067303
|  |  |  | @ Cl=0.4, Cd= | 0.007161
|  |  |  | @ Cl=0.6, Cd= | 0.0074966
alpha (deg) | Cl | Cd | Cm | Cl/Cd
-18.5 | -0.657 | 0.19787 | 0.007 | -3.322
-18 | -0.683 | 0.18265 | 0.007 | -3.74
-17.5 | -0.708 | 0.17173 | 0.006 | -4.123
-17 | -0.732 | 0.16116 | 0.006 | -4.544
-16.5 | -0.755 | 0.15321 | 0.005 | -4.927
-16 | -0.776 | 0.14079 | 0.005 | -5.51
-15.5 | -0.794 | 0.13589 | 0.004 | -5.845
-15 | -0.81 | 0.12432 | 0.004 | -6.517
-14.5 | -0.823 | 0.11786 | 0.004 | -6.981
-14 | -0.828 | 0.10968 | 0.003 | -7.549
-13.5 | -0.83 | 0.10367 | 0.003 | -8.003
-13 | -0.828 | 0.09525 | 0.002 | -8.696
-12.5 | -0.822 | 0.09028 | 0.002 | -9.11
-12 | -0.81 | 0.08525 | 0.001 | -9.503
-11.5 | -0.794 | 0.07984 | 0.001 | -9.948
-11 | -0.776 | 0.07471 | 0 | -10.38
-10.5 | -0.753 | 0.07022 | 0 | -10.728
-10 | -0.729 | 0.06586 | -0.001 | -11.061
-9.5 | -0.7 | 0.06213 | -0.001 | -11.266
-9 | -0.669 | 0.05826 | -0.002 | -11.481
-8.5 | -0.636 | 0.05464 | -0.002 | -11.634
-8 | -0.6 | 0.05106 | -0.003 | -11.744
-7.5 | -0.561 | 0.04758 | -0.004 | -11.786
-7 | -0.52 | 0.04458 | -0.004 | -11.661
-6.5 | -0.581 | 0.01334 | -0.01 | -43.545
-6 | -0.527 | 0.01295 | -0.011 | -40.72
-5.5 | -0.472 | 0.01257 | -0.012 | -37.569
-5 | -0.416 | 0.0122 | -0.013 | -34.117
-4.5 | -0.359 | 0.0118 | -0.014 | -30.407
-4 | -0.3 | 0.01142 | -0.015 | -26.299
-3.5 | -0.241 | 0.01109 | -0.017 | -21.763
-3 | -0.182 | 0.01079 | -0.018 | -16.833
-2.5 | -0.121 | 0.01052 | -0.019 | -11.548
-2 | -0.061 | 0.01026 | -0.02 | -5.927
-1.5 | 0 | 0.0068 | -0.021 | 0.008
-1 | 0.06 | 0.00675 | -0.022 | 8.944
-0.5 | 0.121 | 0.00672 | -0.023 | 18.031
0 | 0.181 | 0.0069 | -0.025 | 26.192
0.5 | 0.241 | 0.00695 | -0.026 | 34.624
1 | 0.3 | 0.00704 | -0.027 | 42.615
1.5 | 0.36 | 0.0071 | -0.028 | 50.613
2 | 0.419 | 0.00719 | -0.03 | 58.337
2.5 | 0.479 | 0.00726 | -0.031 | 65.956
3 | 0.538 | 0.00737 | -0.032 | 73.049
3.5 | 0.597 | 0.00749 | -0.033 | 79.723
4 | 0.656 | 0.00762 | -0.035 | 86.139
4.5 | 0.718 | 0.00778 | -0.036 | 92.287
5 | 0.778 | 0.00824 | -0.037 | 94.39
5.5 | 0.835 | 0.0091 | -0.039 | 91.75
6 | 0.887 | 0.01546 | -0.04 | 57.381
6.5 | 0.94 | 0.01606 | -0.041 | 58.548
7 | 0.991 | 0.01673 | -0.042 | 59.227
7.5 | 1.04 | 0.01742 | -0.043 | 59.693
8 | 1.086 | 0.01815 | -0.045 | 59.841
8.5 | 1.129 | 0.0193 | -0.046 | 58.532
9 | 1.17 | 0.02009 | -0.047 | 58.219
9.5 | 1.204 | 0.02104 | -0.048 | 57.211
10 | 1.233 | 0.0221 | -0.049 | 55.783
10.5 | 1.257 | 0.02328 | -0.05 | 54.024
11 | 1.276 | 0.02479 | -0.051 | 51.464
11.5 | 1.288 | 0.02603 | -0.052 | 49.5
12 | 1.293 | 0.028 | -0.053 | 46.18
12.5 | 1.285 | 0.03148 | -0.054 | 40.799
13 | 1.094 | 0.08961 | -0.032 | 12.204
13.5 | 1.086 | 0.09691 | -0.03 | 11.205
14 | 1.074 | 0.10406 | -0.028 | 10.324
14.5 | 1.061 | 0.11299 | -0.028 | 9.388
15 | 1.04 | 0.12018 | -0.028 | 8.652
15.5 | 1.016 | 0.12624 | -0.03 | 8.05
16 | 0.988 | 0.13521 | -0.029 | 7.305
16.5 | 0.957 | 0.14459 | -0.029 | 6.62
17 | 0.925 | 0.15502 | -0.028 | 5.965

## 28. Re 500k Mach 0.10 (2)
BIGFOIL.COM POLAR EXPORT
NACA67-315 a=0.0
NACA67-315 a=0.0 |  |  |  | Cl Max: | 1.0853 | at alpha= | 16 | deg
XFOIL ncrit=9 |  |  |  | L/D Max: | 62.3684 | at alpha= | 5 | deg
Re: | 500000 |  |  | Cd Min: | 0.13932 | at alpha= | -15.5 | deg
Mach: | 0.1 |  |  | Cl=0 at alpha= | -0.92216 | deg
|  |  |  | @ Cl=0.1, Cd= | 0.015435
|  |  |  | @ Cl=0.4, Cd= | 0.013279
|  |  |  | @ Cl=0.6, Cd= | 0.010198
alpha (deg) | Cl | Cd | Cm | Cl/Cd
-15.5 | -0.335 | 0.13932 | -0.0789 | -2.4045
-15 | -0.3208 | 0.13338 | -0.0818 | -2.4052
-14.5 | -0.334 | 0.12211 | -0.0889 | -2.7352
-14 | -0.3414 | 0.11113 | -0.0931 | -3.0721
-13.5 | -0.3278 | 0.10605 | -0.0945 | -3.091
-13 | -0.318 | 0.10048 | -0.0964 | -3.1648
-12.5 | -0.3213 | 0.09223 | -0.1002 | -3.4837
-12 | -0.3597 | 0.07598 | -0.1111 | -4.7341
-10.5 | -0.6099 | 0.04291 | -0.088 | -14.2135
-10 | -0.603 | 0.03764 | -0.0829 | -16.0202
-9.5 | -0.6064 | 0.03176 | -0.0749 | -19.0932
-9 | -0.5845 | 0.02755 | -0.0702 | -21.216
-8.5 | -0.5439 | 0.0244 | -0.0682 | -22.291
-7.5 | -0.4185 | 0.01961 | -0.0728 | -21.3412
-7 | -0.3556 | 0.01842 | -0.075 | -19.3051
-6.5 | -0.2986 | 0.01757 | -0.0761 | -16.9949
-6 | -0.2478 | 0.01652 | -0.0759 | -15
-5.5 | -0.2047 | 0.01601 | -0.0743 | -12.7858
-5 | -0.1638 | 0.01552 | -0.0719 | -10.5541
-4.5 | -0.1269 | 0.01491 | -0.0688 | -8.5111
-4 | -0.0971 | 0.01481 | -0.0645 | -6.5564
-3.5 | -0.0683 | 0.01465 | -0.0597 | -4.6621
-3 | -0.059 | 0.01369 | -0.0509 | -4.3097
-2 | -0.1415 | 0.01248 | -0.0118 | -11.3381
-1.5 | -0.0842 | 0.01303 | -0.011 | -6.462
-1 | -0.0156 | 0.01361 | -0.0123 | -1.1462
-0.5 | 0.0846 | 0.01534 | -0.019 | 5.515
0 | 0.221 | 0.01618 | -0.0343 | 13.6588
0.5 | 0.2882 | 0.01555 | -0.0368 | 18.5338
1 | 0.3325 | 0.01539 | -0.0349 | 21.6049
2 | 0.375 | 0.01355 | -0.0214 | 27.6753
2.5 | 0.4442 | 0.0128 | -0.0242 | 34.7031
3 | 0.4905 | 0.01229 | -0.0224 | 39.9105
3.5 | 0.5417 | 0.01162 | -0.0214 | 46.6179
4 | 0.5777 | 0.01105 | -0.0174 | 52.2805
4.5 | 0.5928 | 0.01034 | -0.0093 | 57.3308
5 | 0.6162 | 0.00988 | -0.0024 | 62.3684
5.5 | 0.6249 | 0.01036 | 0.0067 | 60.3185
6 | 0.6302 | 0.01114 | 0.0157 | 56.5709
6.5 | 0.6389 | 0.01212 | 0.0233 | 52.7145
7 | 0.6526 | 0.01318 | 0.03 | 49.5144
7.5 | 0.6713 | 0.01434 | 0.0354 | 46.8131
8 | 0.693 | 0.01558 | 0.0398 | 44.4801
8.5 | 0.714 | 0.01692 | 0.0444 | 42.1986
9 | 0.7364 | 0.01832 | 0.0485 | 40.1965
9.5 | 0.763 | 0.01957 | 0.052 | 38.9882
10 | 0.7933 | 0.02066 | 0.0548 | 38.3979
10.5 | 0.8276 | 0.02208 | 0.0562 | 37.4819
11 | 0.8605 | 0.02407 | 0.057 | 35.7499
11.5 | 0.9079 | 0.02567 | 0.0554 | 35.3681
12 | 0.9462 | 0.02802 | 0.0544 | 33.7687
12.5 | 0.9867 | 0.03038 | 0.0528 | 32.4786
13 | 1.0182 | 0.03344 | 0.0522 | 30.4486
13.5 | 1.033 | 0.03544 | 0.0553 | 29.1479
14 | 1.0439 | 0.03817 | 0.0582 | 27.3487
14.5 | 1.055 | 0.04151 | 0.0606 | 25.4156
15 | 1.0676 | 0.04494 | 0.0623 | 23.7561
15.5 | 1.0784 | 0.04867 | 0.0633 | 22.1574
16 | 1.0853 | 0.053 | 0.0638 | 20.4774
16.5 | 1.0808 | 0.05896 | 0.0646 | 18.3311
17 | 1.0762 | 0.06536 | 0.0638 | 16.4657
17.5 | 1.0664 | 0.07292 | 0.062 | 14.6242
18 | 1.0489 | 0.08207 | 0.059 | 12.7806
18.5 | 1.0285 | 0.09241 | 0.0544 | 11.1297
19 | 0.9986 | 0.10512 | 0.048 | 9.4996
19.5 | 0.9591 | 0.12065 | 0.0394 | 7.9494

## 29. Re 500k Mach 0.25 (1)
BIGFOIL.COM POLAR EXPORT
NACA67-315 a=0.0
NACA67-315 a=0.0 |  |  |  | Cl Max: | 1.249 | at alpha= | 11 | deg
JavaFoil+Calcfoil stall+Eppler ext transition |  |  |  | L/D Max: | 93.183 | at alpha= | 5 | deg
Re: | 500000 |  |  | Cd Min: | 0.00684 | at alpha= | -0.5 | deg
Mach: | 0.25 |  |  | Cl=0 at alpha= | -1.5 | deg
|  |  |  | @ Cl=0.1, Cd= | 0.0068477
|  |  |  | @ Cl=0.4, Cd= | 0.0072807
|  |  |  | @ Cl=0.6, Cd= | 0.0076118
alpha (deg) | Cl | Cd | Cm | Cl/Cd
-17 | -0.374 | 0.22884 | 0.006 | -1.636
-16.5 | -0.44 | 0.20927 | 0.005 | -2.101
-16 | -0.5 | 0.18867 | 0.005 | -2.65
-15.5 | -0.556 | 0.16987 | 0.004 | -3.273
-15 | -0.607 | 0.15108 | 0.004 | -4.019
-14.5 | -0.652 | 0.13475 | 0.004 | -4.841
-14 | -0.686 | 0.12821 | 0.003 | -5.352
-13.5 | -0.714 | 0.11517 | 0.003 | -6.201
-13 | -0.736 | 0.10509 | 0.002 | -7.004
-12.5 | -0.751 | 0.09774 | 0.002 | -7.683
-12 | -0.755 | 0.09147 | 0.001 | -8.251
-11.5 | -0.753 | 0.08486 | 0.001 | -8.872
-11 | -0.746 | 0.0794 | 0 | -9.396
-10.5 | -0.734 | 0.07395 | 0 | -9.923
-10 | -0.717 | 0.06811 | -0.001 | -10.521
-9.5 | -0.695 | 0.06464 | -0.001 | -10.753
-9 | -0.669 | 0.05959 | -0.002 | -11.227
-8.5 | -0.639 | 0.05606 | -0.002 | -11.394
-8 | -0.605 | 0.05234 | -0.003 | -11.566
-7.5 | -0.568 | 0.04852 | -0.004 | -11.711
-7 | -0.528 | 0.04531 | -0.004 | -11.665
-6.5 | -0.486 | 0.0425 | -0.005 | -11.446
-6 | -0.538 | 0.01326 | -0.011 | -40.616
-5.5 | -0.483 | 0.01286 | -0.012 | -37.546
-5 | -0.426 | 0.01247 | -0.013 | -34.15
-4.5 | -0.367 | 0.01207 | -0.015 | -30.451
-4 | -0.308 | 0.01168 | -0.016 | -26.367
-3.5 | -0.247 | 0.01128 | -0.017 | -21.934
-3 | -0.186 | 0.01099 | -0.018 | -16.961
-2.5 | -0.125 | 0.0107 | -0.019 | -11.651
-2 | -0.062 | 0.01043 | -0.021 | -5.986
-1.5 | 0 | 0.01019 | -0.022 | 0.005
-1 | 0.062 | 0.00686 | -0.023 | 9.038
-0.5 | 0.124 | 0.00684 | -0.024 | 18.162
0 | 0.185 | 0.00703 | -0.025 | 26.387
0.5 | 0.247 | 0.00709 | -0.027 | 34.867
1 | 0.308 | 0.00716 | -0.028 | 42.939
1.5 | 0.369 | 0.00724 | -0.029 | 50.991
2 | 0.43 | 0.00732 | -0.03 | 58.795
2.5 | 0.492 | 0.0074 | -0.032 | 66.422
3 | 0.553 | 0.00751 | -0.033 | 73.568
3.5 | 0.613 | 0.00764 | -0.034 | 80.204
4 | 0.674 | 0.00777 | -0.035 | 86.827
4.5 | 0.738 | 0.00806 | -0.037 | 91.573
5 | 0.798 | 0.00856 | -0.038 | 93.183
5.5 | 0.856 | 0.00968 | -0.04 | 88.465
6 | 0.909 | 0.01599 | -0.041 | 56.843
6.5 | 0.962 | 0.01668 | -0.042 | 57.684
7 | 1.013 | 0.0174 | -0.043 | 58.206
7.5 | 1.061 | 0.01817 | -0.044 | 58.382
8 | 1.105 | 0.019 | -0.046 | 58.186
8.5 | 1.146 | 0.02031 | -0.047 | 56.444
9 | 1.183 | 0.02142 | -0.048 | 55.203
9.5 | 1.21 | 0.02227 | -0.049 | 54.359
10 | 1.232 | 0.02348 | -0.05 | 52.443
10.5 | 1.245 | 0.0249 | -0.051 | 49.984
11 | 1.249 | 0.02661 | -0.052 | 46.931
11.5 | 1.052 | 0.07625 | -0.033 | 13.799
12 | 1.036 | 0.08411 | -0.029 | 12.319
12.5 | 1.019 | 0.09205 | -0.028 | 11.067
13 | 0.994 | 0.09937 | -0.026 | 10.005
13.5 | 0.965 | 0.10898 | -0.026 | 8.855
14 | 0.928 | 0.1172 | -0.025 | 7.918
14.5 | 0.884 | 0.12486 | -0.026 | 7.078
15 | 0.826 | 0.13579 | -0.024 | 6.08
15.5 | 0.762 | 0.1499 | -0.024 | 5.083
16 | 0.693 | 0.15943 | -0.024 | 4.347

## 30. Re 500k Mach 0.25 (2)
BIGFOIL.COM POLAR EXPORT
NACA67-315 a=0.0
NACA67-315 a=0.0 |  |  |  | Cl Max: | 1.0195 | at alpha= | 14.5 | deg
XFOIL ncrit=9 |  |  |  | L/D Max: | 59.3652 | at alpha= | 5 | deg
Re: | 500000 |  |  | Cd Min: | 0.20733 | at alpha= | 19.5 | deg
Mach: | 0.25 |  |  | Cl=0 at alpha= | -0.9879 | deg
|  |  |  | @ Cl=0.1, Cd= | 0.015575
|  |  |  | @ Cl=0.4, Cd= | 0.01492
|  |  |  | @ Cl=0.6, Cd= | 0.010305
alpha (deg) | Cl | Cd | Cm | Cl/Cd
-14 | -0.3202 | 0.1169 | -0.0934 | -2.7391
-13.5 | -0.3036 | 0.11187 | -0.0945 | -2.7139
-13 | -0.2917 | 0.10606 | -0.0968 | -2.7503
-12.5 | -0.2919 | 0.09786 | -0.1008 | -2.9828
-12 | -0.3335 | 0.07935 | -0.1151 | -4.2029
-11.5 | -0.3842 | 0.06855 | -0.1191 | -5.6047
-11 | -0.4262 | 0.06172 | -0.1167 | -6.9054
-10 | -0.524 | 0.04249 | -0.1011 | -12.3323
-9.5 | -0.5495 | 0.03754 | -0.0909 | -14.6377
-9 | -0.556 | 0.03245 | -0.0821 | -17.1341
-8.5 | -0.5409 | 0.02798 | -0.0758 | -19.3317
-8 | -0.5055 | 0.0249 | -0.0724 | -20.3012
-7.5 | -0.4387 | 0.02136 | -0.0753 | -20.5384
-7 | -0.3693 | 0.01966 | -0.0783 | -18.7843
-6.5 | -0.3031 | 0.0184 | -0.0804 | -16.4728
-6 | -0.2445 | 0.01728 | -0.081 | -14.1493
-5.5 | -0.1981 | 0.01656 | -0.0795 | -11.9626
-5 | -0.1545 | 0.01602 | -0.0772 | -9.6442
-4.5 | -0.1171 | 0.01537 | -0.0737 | -7.6187
-4 | -0.0886 | 0.01538 | -0.069 | -5.7607
-3.5 | -0.0549 | 0.01501 | -0.0648 | -3.6576
-3 | -0.0324 | 0.01414 | -0.0583 | -2.2914
-2 | -0.1472 | 0.01263 | -0.0124 | -11.6548
-1.5 | -0.0881 | 0.013 | -0.0113 | -6.7769
-1 | -0.0058 | 0.01403 | -0.0145 | -0.4134
-0.5 | 0.2339 | 0.01753 | -0.048 | 13.3428
0 | 0.224 | 0.01642 | -0.0345 | 13.6419
1 | 0.3383 | 0.01571 | -0.0349 | 21.5341
1.5 | 0.4109 | 0.01478 | -0.038 | 27.8011
2 | 0.4027 | 0.014 | -0.025 | 28.7643
2.5 | 0.437 | 0.0132 | -0.0205 | 33.1061
3 | 0.5058 | 0.0124 | -0.0227 | 40.7903
3.5 | 0.5536 | 0.01173 | -0.0205 | 47.1952
4 | 0.5709 | 0.01122 | -0.0123 | 50.8824
4.5 | 0.5749 | 0.01051 | -0.0016 | 54.7003
5 | 0.6079 | 0.01024 | 0.0037 | 59.3652
5.5 | 0.6149 | 0.0109 | 0.0132 | 56.4128
6 | 0.6226 | 0.01177 | 0.0218 | 52.8972
6.5 | 0.6327 | 0.01285 | 0.0294 | 49.2374
7 | 0.6472 | 0.01401 | 0.0361 | 46.1956
7.5 | 0.6668 | 0.01526 | 0.0415 | 43.6959
8.5 | 0.7087 | 0.01814 | 0.051 | 39.0684
9 | 0.7336 | 0.01955 | 0.0551 | 37.5243
9.5 | 0.7618 | 0.02085 | 0.0587 | 36.5372
10 | 0.7864 | 0.02245 | 0.0624 | 35.029
10.5 | 0.8239 | 0.02384 | 0.0637 | 34.5596
11 | 0.8561 | 0.02598 | 0.065 | 32.9523
11.5 | 0.8914 | 0.02876 | 0.0646 | 30.9944
12 | 0.934 | 0.03106 | 0.0635 | 30.0708
12.5 | 0.9646 | 0.03455 | 0.0629 | 27.919
13.5 | 1.0112 | 0.04072 | 0.0647 | 24.833
14 | 1.014 | 0.04476 | 0.0679 | 22.6542
14.5 | 1.0195 | 0.04922 | 0.0697 | 20.7131
15 | 1.0191 | 0.05465 | 0.0707 | 18.6478
15.5 | 1.0175 | 0.06058 | 0.0704 | 16.796
16 | 1.0081 | 0.06785 | 0.0691 | 14.8578
16.5 | 0.9844 | 0.07767 | 0.0663 | 12.6741
17 | 0.9533 | 0.08969 | 0.061 | 10.6288
17.5 | 0.9192 | 0.10341 | 0.0537 | 8.8889
18 | 0.8794 | 0.11921 | 0.0447 | 7.3769
18.5 | 0.8301 | 0.13859 | 0.0332 | 5.9896
19 | 0.6782 | 0.19371 | 0.0109 | 3.5011
19.5 | 0.6756 | 0.20733 | 0.0032 | 3.2586

## 31. Re 500k Mach 0.50 (1)
BIGFOIL.COM POLAR EXPORT
NACA67-315 a=0.0
NACA67-315 a=0.0 |  |  |  | Cl Max: | 1.179 | at alpha= | 20 | deg
JavaFoil+Calcfoil stall+Eppler ext transition |  |  |  | L/D Max: | 87.197 | at alpha= | 4.5 | deg
Re: | 500000 |  |  | Cd Min: | 0.00734 | at alpha= | -0.5 | deg
Mach: | 0.5 |  |  | Cl=0 at alpha= | -1.5 | deg
|  |  |  | @ Cl=0.1, Cd= | 0.007351
|  |  |  | @ Cl=0.4, Cd= | 0.0078182
|  |  |  | @ Cl=0.6, Cd= | 0.0081866
alpha (deg) | Cl | Cd | Cm | Cl/Cd
-20 | -1.022 | 0.22046 | 0.012 | -4.635
-19.5 | -0.995 | 0.21542 | 0.012 | -4.621
-19 | -0.969 | 0.21099 | 0.011 | -4.591
-18.5 | -0.94 | 0.20569 | 0.01 | -4.569
-18 | -0.912 | 0.19811 | 0.009 | -4.605
-17.5 | -0.885 | 0.19521 | 0.009 | -4.535
-17 | -0.858 | 0.18563 | 0.008 | -4.624
-16.5 | -0.831 | 0.18202 | 0.008 | -4.568
-16 | -0.804 | 0.17752 | 0.007 | -4.532
-15.5 | -0.776 | 0.17596 | 0.006 | -4.412
-15 | -0.748 | 0.1618 | 0.005 | -4.624
-14.5 | -0.721 | 0.15913 | 0.005 | -4.531
-14 | -0.694 | 0.15505 | 0.004 | -4.474
-13.5 | -0.666 | 0.14992 | 0.003 | -4.446
-13 | -0.639 | 0.14725 | 0.003 | -4.341
-12.5 | -0.612 | 0.14244 | 0.002 | -4.295
-12 | -0.583 | 0.13517 | 0.001 | -4.313
-11.5 | -0.555 | 0.12862 | 0.001 | -4.318
-11 | -0.528 | 0.12293 | 0 | -4.295
-10.5 | -0.5 | 0.11721 | 0 | -4.269
-10 | -0.473 | 0.11289 | -0.001 | -4.189
-9.5 | -0.444 | 0.10747 | -0.001 | -4.135
-9 | -0.417 | 0.10945 | -0.002 | -3.808
-8.5 | -0.389 | 0.09742 | -0.002 | -3.995
-8 | -0.362 | 0.09099 | -0.003 | -3.973
-7.5 | -0.512 | 0.06026 | -0.003 | -8.504
-7 | -0.521 | 0.05238 | -0.004 | -9.947
-6.5 | -0.501 | 0.04721 | -0.005 | -10.607
-6 | -0.468 | 0.0436 | -0.006 | -10.731
-5.5 | -0.427 | 0.04028 | -0.007 | -10.603
-5 | -0.383 | 0.0368 | -0.008 | -10.396
-4.5 | -0.403 | 0.01328 | -0.016 | -30.342
-4 | -0.34 | 0.01278 | -0.018 | -26.57
-3.5 | -0.274 | 0.01229 | -0.019 | -22.278
-3 | -0.207 | 0.01187 | -0.02 | -17.419
-2.5 | -0.138 | 0.0115 | -0.022 | -12.04
-2 | -0.069 | 0.01116 | -0.023 | -6.226
-1.5 | 0 | 0.01086 | -0.024 | 0.006
-1 | 0.069 | 0.00736 | -0.025 | 9.36
-0.5 | 0.138 | 0.00734 | -0.027 | 18.815
0 | 0.206 | 0.00758 | -0.028 | 27.209
0.5 | 0.275 | 0.00766 | -0.029 | 35.867
1 | 0.342 | 0.00775 | -0.031 | 44.115
1.5 | 0.41 | 0.00783 | -0.032 | 52.437
2 | 0.479 | 0.00793 | -0.033 | 60.356
2.5 | 0.547 | 0.00806 | -0.035 | 67.815
3 | 0.614 | 0.00822 | -0.036 | 74.765
3.5 | 0.683 | 0.00834 | -0.038 | 81.934
4 | 0.753 | 0.00871 | -0.04 | 86.438
4.5 | 0.82 | 0.0094 | -0.041 | 87.197
5 | 0.884 | 0.01081 | -0.042 | 81.772
5.5 | 0.942 | 0.0178 | -0.044 | 52.928
6 | 0.997 | 0.01873 | -0.045 | 53.213
6.5 | 1.046 | 0.01978 | -0.046 | 52.879
7 | 1.086 | 0.02098 | -0.048 | 51.792
7.5 | 1.114 | 0.02285 | -0.049 | 48.742
8 | 1.119 | 0.02474 | -0.05 | 45.217
8.5 | 0.897 | 0.06022 | -0.02 | 14.899
9 | 0.58 | 0.09254 | -0.019 | 6.265
9.5 | 0.607 | 0.09931 | -0.02 | 6.113
10 | 0.635 | 0.10829 | -0.023 | 5.863
10.5 | 0.662 | 0.11111 | -0.024 | 5.958
11 | 0.69 | 0.12748 | -0.027 | 5.414
11.5 | 0.717 | 0.13064 | -0.028 | 5.489
12 | 0.744 | 0.1315 | -0.028 | 5.659
12.5 | 0.771 | 0.14164 | -0.029 | 5.444
13 | 0.8 | 0.14453 | -0.032 | 5.533
13.5 | 0.826 | 0.14842 | -0.033 | 5.568
14 | 0.853 | 0.15497 | -0.034 | 5.505
14.5 | 0.88 | 0.16108 | -0.035 | 5.465
15 | 0.909 | 0.16676 | -0.037 | 5.449
15.5 | 0.935 | 0.18165 | -0.038 | 5.148
16 | 0.962 | 0.18065 | -0.039 | 5.325
16.5 | 0.99 | 0.18932 | -0.04 | 5.227
17 | 1.018 | 0.20229 | -0.042 | 5.03
17.5 | 1.044 | 0.20053 | -0.043 | 5.207
18 | 1.071 | 0.20684 | -0.044 | 5.176
18.5 | 1.101 | 0.21976 | -0.047 | 5.01
19 | 1.126 | 0.2194 | -0.047 | 5.134
19.5 | 1.152 | 0.22819 | -0.048 | 5.05
20 | 1.179 | 0.23248 | -0.049 | 5.07

## 32. Re 500k Mach 0.50 (2)
BIGFOIL.COM POLAR EXPORT
NACA67-315 a=0.0
NACA67-315 a=0.0 |  |  |  | Cl Max: | 0.8298 | at alpha= | 12 | deg
XFOIL ncrit=9 |  |  |  | L/D Max: | 46.8489 | at alpha= | 5 | deg
Re: | 500000 |  |  | Cd Min: | 0.22571 | at alpha= | -20 | deg
Mach: | 0.5 |  |  | Cl=0 at alpha= | -1.8215 | deg
|  |  |  | @ Cl=0.1, Cd= | 0.016702
|  |  |  | @ Cl=0.4, Cd= | 0.016488
|  |  |  | @ Cl=0.6, Cd= | 0.014749
alpha (deg) | Cl | Cd | Cm | Cl/Cd
-20 | -0.4881 | 0.22571 | -0.0424 | -2.1625
-19.5 | -0.4542 | 0.21631 | -0.0504 | -2.0998
-19 | -0.4225 | 0.20843 | -0.0577 | -2.0271
-18.5 | -0.4019 | 0.19994 | -0.0652 | -2.0101
-17.5 | -0.3624 | 0.18526 | -0.0721 | -1.9562
-17 | -0.3431 | 0.17854 | -0.0756 | -1.9217
-16.5 | -0.3399 | 0.17097 | -0.0815 | -1.9881
-16 | -0.3175 | 0.16301 | -0.0834 | -1.9477
-15.5 | -0.2959 | 0.15654 | -0.0864 | -1.8903
-15 | -0.2805 | 0.14941 | -0.0905 | -1.8774
-14.5 | -0.2835 | 0.14088 | -0.097 | -2.0124
-14 | -0.2607 | 0.13339 | -0.0985 | -1.9544
-13.5 | -0.2413 | 0.12731 | -0.1007 | -1.8954
-13 | -0.2295 | 0.11992 | -0.105 | -1.9138
-12.5 | -0.2348 | 0.11035 | -0.1124 | -2.1278
-12 | -0.2293 | 0.10147 | -0.1158 | -2.2598
-11.5 | -0.2143 | 0.09536 | -0.1171 | -2.2473
-11 | -0.2072 | 0.08838 | -0.1201 | -2.3444
-10.5 | -0.2183 | 0.07774 | -0.1285 | -2.8081
-10 | -0.2428 | 0.06427 | -0.1357 | -3.7778
-9.5 | -0.2701 | 0.05607 | -0.1378 | -4.8172
-9 | -0.3124 | 0.04819 | -0.1351 | -6.4827
-8.5 | -0.358 | 0.04087 | -0.1272 | -8.7595
-8 | -0.3843 | 0.03574 | -0.1177 | -10.7527
-7.5 | -0.3977 | 0.03174 | -0.1075 | -12.5299
-7 | -0.3964 | 0.02896 | -0.0975 | -13.6878
-6.5 | -0.3674 | 0.02548 | -0.0913 | -14.4192
-6 | -0.2813 | 0.0216 | -0.0947 | -13.0231
-5.5 | -0.195 | 0.01964 | -0.0978 | -9.9287
-5 | -0.141 | 0.01899 | -0.0958 | -7.425
-4.5 | -0.0933 | 0.0184 | -0.0923 | -5.0707
-4 | -0.0498 | 0.01755 | -0.0883 | -2.8376
-3.5 | -0.0318 | 0.0177 | -0.0797 | -1.7966
-3 | 0.0012 | 0.01729 | -0.0737 | 0.069404
-2 | -0.0293 | 0.01532 | -0.0432 | -1.9125
0 | 0.299 | 0.01883 | -0.0479 | 15.8789
1 | 0.284 | 0.01785 | -0.0192 | 15.9104
1.5 | 0.3779 | 0.01672 | -0.0247 | 22.6017
2 | 0.4791 | 0.01566 | -0.0315 | 30.5939
2.5 | 0.4768 | 0.01491 | -0.0177 | 31.9785
3.5 | 0.4632 | 0.01325 | 0.011 | 34.9585
4 | 0.5104 | 0.01261 | 0.015 | 40.4758
4.5 | 0.5659 | 0.01209 | 0.0175 | 46.8073
5 | 0.5828 | 0.01244 | 0.0264 | 46.8489
5.5 | 0.5868 | 0.01353 | 0.0371 | 43.3703
6 | 0.5998 | 0.01473 | 0.0455 | 40.7196
6.5 | 0.615 | 0.01614 | 0.053 | 38.1041
7 | 0.6323 | 0.01774 | 0.0597 | 35.6426
7.5 | 0.6513 | 0.01952 | 0.066 | 33.3658
8 | 0.6713 | 0.02152 | 0.0718 | 31.1942
8.5 | 0.6968 | 0.02347 | 0.0766 | 29.689
9 | 0.7204 | 0.02557 | 0.0818 | 28.1736
9.5 | 0.7441 | 0.02788 | 0.0864 | 26.6894
10 | 0.7666 | 0.03053 | 0.0908 | 25.1097
10.5 | 0.7843 | 0.03379 | 0.095 | 23.211
11 | 0.8072 | 0.03742 | 0.0977 | 21.5714
11.5 | 0.8219 | 0.04242 | 0.0994 | 19.3753
12 | 0.8298 | 0.04907 | 0.099 | 16.9105
12.5 | 0.8262 | 0.05759 | 0.0957 | 14.3462
13 | 0.8086 | 0.06841 | 0.0899 | 11.8199
13.5 | 0.7795 | 0.08179 | 0.0811 | 9.5305
14.5 | 0.7046 | 0.11234 | 0.0617 | 6.272
15 | 0.6617 | 0.12954 | 0.0526 | 5.1081
15.5 | 0.6339 | 0.14584 | 0.0444 | 4.3465
16 | 0.6267 | 0.15896 | 0.0376 | 3.9425
16.5 | 0.6311 | 0.1697 | 0.0319 | 3.7189
17 | 0.6396 | 0.17965 | 0.0266 | 3.5603

## 33. Re 750k Mach 0.00 (1)
BIGFOIL.COM POLAR EXPORT
NACA67-315 a=0.0
NACA67-315 a=0.0 |  |  |  | Cl Max: | 1.312 | at alpha= | 12.5 | deg
JavaFoil+Calcfoil stall+Eppler ext transition |  |  |  | L/D Max: | 103.993 | at alpha= | 4.5 | deg
Re: | 750000 |  |  | Cd Min: | 0.00555 | at alpha= | -1 | deg
Mach: | 0 |  |  | Cl=0 at alpha= | -1.5 | deg
|  |  |  | @ Cl=0.1, Cd= | 0.00555
|  |  |  | @ Cl=0.4, Cd= | 0.0058555
|  |  |  | @ Cl=0.6, Cd= | 0.00617
alpha (deg) | Cl | Cd | Cm | Cl/Cd
-19 | -0.684 | 0.18188 | 0.007 | -3.759
-18.5 | -0.707 | 0.1732 | 0.007 | -4.081
-18 | -0.729 | 0.16844 | 0.007 | -4.328
-17.5 | -0.75 | 0.15812 | 0.006 | -4.746
-17 | -0.771 | 0.14986 | 0.006 | -5.145
-16.5 | -0.79 | 0.1399 | 0.006 | -5.645
-16 | -0.807 | 0.13297 | 0.005 | -6.069
-15.5 | -0.822 | 0.12728 | 0.005 | -6.456
-15 | -0.834 | 0.11874 | 0.004 | -7.021
-14.5 | -0.843 | 0.10992 | 0.004 | -7.665
-14 | -0.845 | 0.10454 | 0.003 | -8.085
-13.5 | -0.844 | 0.09859 | 0.003 | -8.558
-13 | -0.839 | 0.09218 | 0.002 | -9.106
-12.5 | -0.831 | 0.08609 | 0.002 | -9.652
-12 | -0.817 | 0.08127 | 0.001 | -10.054
-11.5 | -0.799 | 0.07628 | 0.001 | -10.477
-11 | -0.78 | 0.07202 | 0 | -10.826
-10.5 | -0.757 | 0.06789 | 0 | -11.146
-10 | -0.73 | 0.06312 | -0.001 | -11.566
-9.5 | -0.701 | 0.05953 | -0.001 | -11.782
-9 | -0.67 | 0.0559 | -0.002 | -11.987
-8.5 | -0.636 | 0.05219 | -0.003 | -12.185
-8 | -0.604 | 0.0471 | -0.004 | -12.816
-7.5 | -0.682 | 0.01298 | -0.007 | -52.546
-7 | -0.632 | 0.01266 | -0.008 | -49.898
-6.5 | -0.58 | 0.01225 | -0.01 | -47.325
-6 | -0.526 | 0.01181 | -0.011 | -44.556
-5.5 | -0.471 | 0.01143 | -0.012 | -41.208
-5 | -0.415 | 0.01106 | -0.013 | -37.504
-4.5 | -0.357 | 0.01071 | -0.014 | -33.387
-4 | -0.299 | 0.01036 | -0.016 | -28.898
-3.5 | -0.24 | 0.01005 | -0.017 | -23.939
-3 | -0.181 | 0.00977 | -0.018 | -18.532
-2.5 | -0.121 | 0.0095 | -0.019 | -12.734
-2 | -0.061 | 0.00927 | -0.02 | -6.542
-1.5 | 0 | 0.00557 | -0.021 | 0.009
-1 | 0.061 | 0.00555 | -0.023 | 10.911
-0.5 | 0.121 | 0.00555 | -0.024 | 21.899
0 | 0.181 | 0.00566 | -0.025 | 32.06
0.5 | 0.242 | 0.0057 | -0.026 | 42.381
1 | 0.301 | 0.00576 | -0.027 | 52.207
1.5 | 0.361 | 0.00581 | -0.029 | 62.111
2 | 0.421 | 0.00588 | -0.03 | 71.6
2.5 | 0.481 | 0.00596 | -0.031 | 80.674
3 | 0.54 | 0.00606 | -0.032 | 89.214
3.5 | 0.6 | 0.00617 | -0.034 | 97.149
4 | 0.66 | 0.00646 | -0.035 | 102.247
4.5 | 0.719 | 0.00691 | -0.036 | 103.993
5 | 0.777 | 0.00769 | -0.037 | 101.047
5.5 | 0.833 | 0.00832 | -0.039 | 100.094
6 | 0.884 | 0.01392 | -0.04 | 63.538
6.5 | 0.937 | 0.01448 | -0.041 | 64.727
7 | 0.988 | 0.01508 | -0.042 | 65.519
7.5 | 1.037 | 0.01586 | -0.043 | 65.361
8 | 1.084 | 0.01651 | -0.045 | 65.648
8.5 | 1.127 | 0.01756 | -0.046 | 64.193
9 | 1.168 | 0.01843 | -0.047 | 63.407
9.5 | 1.203 | 0.01931 | -0.048 | 62.319
10 | 1.234 | 0.02023 | -0.049 | 60.999
10.5 | 1.26 | 0.02119 | -0.05 | 59.457
11 | 1.281 | 0.0225 | -0.051 | 56.913
11.5 | 1.297 | 0.0236 | -0.052 | 54.937
12 | 1.307 | 0.02506 | -0.053 | 52.153
12.5 | 1.312 | 0.02664 | -0.054 | 49.248
13 | 1.31 | 0.02849 | -0.055 | 45.98
13.5 | 1.297 | 0.03169 | -0.056 | 40.937
14 | 1.145 | 0.076 | -0.044 | 15.068
14.5 | 1.093 | 0.10207 | -0.035 | 10.707
15 | 1.071 | 0.11043 | -0.034 | 9.7
15.5 | 1.047 | 0.11833 | -0.032 | 8.851
16 | 1.023 | 0.12772 | -0.032 | 8.013
16.5 | 0.998 | 0.13347 | -0.033 | 7.477
17 | 0.969 | 0.14418 | -0.032 | 6.723
17.5 | 0.939 | 0.15376 | -0.032 | 6.11

## 34. Re 750k Mach 0.00 (2)
BIGFOIL.COM POLAR EXPORT
NACA67-315 a=0.0
NACA67-315 a=0.0 |  |  |  | Cl Max: | 1.1562 | at alpha= | 16 | deg
XFOIL ncrit=9 |  |  |  | L/D Max: | 77.8544 | at alpha= | 4.5 | deg
Re: | 750000 |  |  | Cd Min: | 0.15222 | at alpha= | -16.5 | deg
Mach: | 0 |  |  | Cl=0 at alpha= | -1.401 | deg
|  |  |  | @ Cl=0.1, Cd= | 0.0092592
|  |  |  | @ Cl=0.4, Cd= | 0.0086961
|  |  |  | @ Cl=0.6, Cd= | 0.0077138
alpha (deg) | Cl | Cd | Cm | Cl/Cd
-16.5 | -0.3783 | 0.15222 | -0.0673 | -2.4852
-15.5 | -0.3629 | 0.13674 | -0.0735 | -2.6539
-15 | -0.3497 | 0.13102 | -0.076 | -2.6691
-14.5 | -0.3559 | 0.12042 | -0.0817 | -2.9555
-14 | -0.3626 | 0.10921 | -0.087 | -3.3202
-13.5 | -0.5971 | 0.05457 | -0.1103 | -10.9419
-13 | -0.6756 | 0.04452 | -0.1044 | -15.1752
-12.5 | -0.7191 | 0.03848 | -0.096 | -18.6876
-12 | -0.7498 | 0.03359 | -0.0863 | -22.3221
-11.5 | -0.7606 | 0.02813 | -0.0786 | -27.0387
-11 | -0.7381 | 0.02615 | -0.0746 | -28.2256
-10.5 | -0.71 | 0.02454 | -0.0711 | -28.9324
-10 | -0.676 | 0.02303 | -0.0683 | -29.353
-9.5 | -0.6329 | 0.0212 | -0.0671 | -29.8538
-9 | -0.5831 | 0.01964 | -0.067 | -29.6894
-8.5 | -0.5158 | 0.01739 | -0.0703 | -29.6607
-8 | -0.4661 | 0.01648 | -0.0702 | -28.2828
-7.5 | -0.4163 | 0.01572 | -0.07 | -26.4822
-7 | -0.3667 | 0.01495 | -0.0696 | -24.5284
-6.5 | -0.3203 | 0.01406 | -0.0686 | -22.7809
-6 | -0.2769 | 0.01337 | -0.067 | -20.7105
-5.5 | -0.2315 | 0.01294 | -0.0657 | -17.8903
-5 | -0.1905 | 0.01231 | -0.0635 | -15.4752
-4.5 | -0.1466 | 0.01203 | -0.0618 | -12.1862
-4 | -0.105 | 0.01164 | -0.0597 | -9.0206
-3.5 | -0.0644 | 0.01133 | -0.0572 | -5.684
-3 | -0.0355 | 0.01073 | -0.0524 | -3.3085
-2.5 | -0.0489 | 0.0093 | -0.0391 | -5.2581
-2 | -0.0656 | 0.00822 | -0.0242 | -7.9805
-1.5 | -0.0117 | 0.00842 | -0.0235 | -1.3895
-1 | 0.0474 | 0.0087 | -0.0238 | 5.4483
-0.5 | 0.1076 | 0.00934 | -0.0241 | 11.5203
0 | 0.171 | 0.00996 | -0.025 | 17.1687
0.5 | 0.2283 | 0.00974 | -0.0256 | 23.4394
1 | 0.285 | 0.00944 | -0.0262 | 30.1907
1.5 | 0.3344 | 0.00909 | -0.0254 | 36.7877
2 | 0.3947 | 0.00873 | -0.0268 | 45.2119
2.5 | 0.4432 | 0.00842 | -0.0257 | 52.6366
3 | 0.4962 | 0.00807 | -0.0254 | 61.487
3.5 | 0.5459 | 0.00781 | -0.0244 | 69.8976
4 | 0.5906 | 0.0076 | -0.0223 | 77.7105
4.5 | 0.6096 | 0.00783 | -0.0147 | 77.8544
5 | 0.6051 | 0.0084 | -0.0029 | 72.0357
5.5 | 0.6125 | 0.00927 | 0.0058 | 66.0734
6 | 0.625 | 0.01026 | 0.0132 | 60.9162
6.5 | 0.6447 | 0.01128 | 0.0189 | 57.1543
7 | 0.6684 | 0.01233 | 0.0236 | 54.2092
7.5 | 0.6941 | 0.01342 | 0.0277 | 51.7213
8 | 0.719 | 0.01459 | 0.0318 | 49.2803
8.5 | 0.7456 | 0.01581 | 0.0355 | 47.16
9 | 0.7769 | 0.01687 | 0.0384 | 46.0522
9.5 | 0.8085 | 0.01784 | 0.0412 | 45.3195
10 | 0.8414 | 0.01877 | 0.0438 | 44.8269
10.5 | 0.8718 | 0.01986 | 0.0465 | 43.8973
11 | 0.9014 | 0.02095 | 0.0493 | 43.0263
11.5 | 0.9292 | 0.02219 | 0.0522 | 41.8747
12 | 0.9527 | 0.02382 | 0.0552 | 39.9958
12.5 | 0.9925 | 0.02519 | 0.0551 | 39.4006
13 | 1.0294 | 0.02775 | 0.0537 | 37.0955
13.5 | 1.0762 | 0.02963 | 0.0511 | 36.3213
14 | 1.1048 | 0.03211 | 0.0512 | 34.4067
14.5 | 1.1136 | 0.0351 | 0.0542 | 31.7265
15 | 1.1294 | 0.03787 | 0.0562 | 29.8231
15.5 | 1.1444 | 0.0409 | 0.0577 | 27.9804
16 | 1.1562 | 0.04438 | 0.0589 | 26.0523
16.5 | 1.1557 | 0.0493 | 0.06 | 23.4422
17 | 1.1478 | 0.05535 | 0.0607 | 20.7371
17.5 | 1.1515 | 0.06064 | 0.0601 | 18.9891
18 | 1.1487 | 0.06702 | 0.0588 | 17.1397
18.5 | 1.1441 | 0.07406 | 0.0566 | 15.4483
19 | 1.1319 | 0.08256 | 0.0535 | 13.71
19.5 | 1.1184 | 0.09168 | 0.0495 | 12.199
20 | 1.0974 | 0.10244 | 0.0445 | 10.7126

## 35. Re 750k Mach 0.10 (1)
BIGFOIL.COM POLAR EXPORT
NACA67-315 a=0.0
NACA67-315 a=0.0 |  |  |  | Cl Max: | 1.302 | at alpha= | 12.5 | deg
JavaFoil+Calcfoil stall+Eppler ext transition |  |  |  | L/D Max: | 103.788 | at alpha= | 4.5 | deg
Re: | 750000 |  |  | Cd Min: | 0.00556 | at alpha= | -0.5 | deg
Mach: | 0.1 |  |  | Cl=0 at alpha= | -1.5 | deg
|  |  |  | @ Cl=0.1, Cd= | 0.0055636
|  |  |  | @ Cl=0.4, Cd= | 0.0058732
|  |  |  | @ Cl=0.6, Cd= | 0.0061935
alpha (deg) | Cl | Cd | Cm | Cl/Cd
-18.5 | -0.658 | 0.18368 | 0.007 | -3.581
-18 | -0.684 | 0.17117 | 0.007 | -3.994
-17.5 | -0.708 | 0.16015 | 0.006 | -4.424
-17 | -0.733 | 0.15154 | 0.006 | -4.836
-16.5 | -0.755 | 0.14311 | 0.005 | -5.277
-16 | -0.776 | 0.13717 | 0.005 | -5.66
-15.5 | -0.795 | 0.12739 | 0.005 | -6.239
-15 | -0.811 | 0.12109 | 0.004 | -6.698
-14.5 | -0.823 | 0.11173 | 0.004 | -7.37
-14 | -0.829 | 0.10686 | 0.003 | -7.756
-13.5 | -0.83 | 0.09865 | 0.003 | -8.415
-13 | -0.829 | 0.09178 | 0.002 | -9.028
-12.5 | -0.823 | 0.08692 | 0.002 | -9.467
-12 | -0.811 | 0.08143 | 0.001 | -9.953
-11.5 | -0.795 | 0.07677 | 0.001 | -10.35
-11 | -0.776 | 0.07278 | 0 | -10.668
-10.5 | -0.755 | 0.0676 | 0 | -11.161
-10 | -0.73 | 0.06296 | -0.001 | -11.591
-9.5 | -0.701 | 0.05976 | -0.001 | -11.735
-9 | -0.67 | 0.05621 | -0.002 | -11.925
-8.5 | -0.638 | 0.05216 | -0.003 | -12.225
-8 | -0.603 | 0.04806 | -0.003 | -12.551
-7.5 | -0.684 | 0.01301 | -0.007 | -52.574
-7 | -0.634 | 0.01272 | -0.009 | -49.846
-6.5 | -0.582 | 0.0123 | -0.01 | -47.285
-6 | -0.528 | 0.01186 | -0.011 | -44.527
-5.5 | -0.473 | 0.01149 | -0.012 | -41.144
-5 | -0.417 | 0.01111 | -0.013 | -37.499
-4.5 | -0.359 | 0.01075 | -0.014 | -33.413
-4 | -0.301 | 0.01039 | -0.016 | -28.929
-3.5 | -0.242 | 0.01008 | -0.017 | -23.98
-3 | -0.182 | 0.00979 | -0.018 | -18.565
-2.5 | -0.122 | 0.00953 | -0.019 | -12.754
-2 | -0.061 | 0.00929 | -0.02 | -6.557
-1.5 | 0 | 0.00558 | -0.021 | 0.009
-1 | 0.061 | 0.00557 | -0.023 | 10.93
-0.5 | 0.122 | 0.00556 | -0.024 | 21.975
0 | 0.182 | 0.00567 | -0.025 | 32.108
0.5 | 0.243 | 0.00572 | -0.026 | 42.47
1 | 0.302 | 0.00578 | -0.028 | 52.306
1.5 | 0.363 | 0.00583 | -0.029 | 62.21
2 | 0.423 | 0.0059 | -0.03 | 71.677
2.5 | 0.483 | 0.00599 | -0.031 | 80.706
3 | 0.543 | 0.00607 | -0.033 | 89.381
3.5 | 0.603 | 0.0062 | -0.034 | 97.286
4 | 0.663 | 0.00651 | -0.035 | 101.884
4.5 | 0.722 | 0.00696 | -0.036 | 103.788
5 | 0.78 | 0.00778 | -0.038 | 100.326
5.5 | 0.836 | 0.00882 | -0.039 | 94.876
6 | 0.888 | 0.01403 | -0.04 | 63.322
6.5 | 0.941 | 0.01457 | -0.041 | 64.583
7 | 0.992 | 0.01519 | -0.042 | 65.328
7.5 | 1.041 | 0.01594 | -0.044 | 65.302
8 | 1.087 | 0.01663 | -0.045 | 65.392
8.5 | 1.131 | 0.0177 | -0.046 | 63.905
9 | 1.171 | 0.01859 | -0.047 | 63.011
9.5 | 1.205 | 0.01949 | -0.048 | 61.852
10 | 1.235 | 0.02048 | -0.049 | 60.292
10.5 | 1.259 | 0.02146 | -0.05 | 58.688
11 | 1.278 | 0.02277 | -0.051 | 56.138
11.5 | 1.292 | 0.02396 | -0.053 | 53.926
12 | 1.3 | 0.02547 | -0.054 | 51.035
12.5 | 1.302 | 0.02708 | -0.054 | 48.068
13 | 1.296 | 0.02913 | -0.055 | 44.491
13.5 | 1.277 | 0.03325 | -0.056 | 38.398
14 | 1.085 | 0.09718 | -0.035 | 11.165
14.5 | 1.067 | 0.10584 | -0.033 | 10.083
15 | 1.044 | 0.11372 | -0.032 | 9.184
15.5 | 1.019 | 0.12123 | -0.032 | 8.405
16 | 0.99 | 0.12886 | -0.031 | 7.68
16.5 | 0.959 | 0.13929 | -0.031 | 6.887
17 | 0.927 | 0.14719 | -0.031 | 6.296
17.5 | 0.893 | 0.15539 | -0.031 | 5.747

## 36. Re 750k Mach 0.10 (2)
BIGFOIL.COM POLAR EXPORT
NACA67-315 a=0.0
NACA67-315 a=0.0 |  |  |  | Cl Max: | 1.1453 | at alpha= | 16 | deg
XFOIL ncrit=9 |  |  |  | L/D Max: | 77.7428 | at alpha= | 4 | deg
Re: | 750000 |  |  | Cd Min: | 0.15535 | at alpha= | -16.5 | deg
Mach: | 0.1 |  |  | Cl=0 at alpha= | -1.4007 | deg
|  |  |  | @ Cl=0.1, Cd= | 0.0093081
|  |  |  | @ Cl=0.4, Cd= | 0.0087566
|  |  |  | @ Cl=0.6, Cd= | 0.0077418
alpha (deg) | Cl | Cd | Cm | Cl/Cd
-16.5 | -0.3659 | 0.15535 | -0.0656 | -2.3553
-16 | -0.3777 | 0.14273 | -0.0714 | -2.6463
-15.5 | -0.3608 | 0.13754 | -0.0736 | -2.6232
-15 | -0.3472 | 0.13185 | -0.0761 | -2.6333
-14 | -0.3573 | 0.11063 | -0.0869 | -3.2297
-13.5 | -0.5508 | 0.05934 | -0.1111 | -9.2821
-13 | -0.623 | 0.04881 | -0.1089 | -12.7638
-12.5 | -0.6766 | 0.04165 | -0.1018 | -16.2449
-12 | -0.7229 | 0.03549 | -0.0915 | -20.3691
-11.5 | -0.7475 | 0.02963 | -0.0823 | -25.2278
-11 | -0.7309 | 0.02726 | -0.0775 | -26.8122
-10.5 | -0.7068 | 0.0255 | -0.0733 | -27.7176
-10 | -0.676 | 0.02379 | -0.0699 | -28.4153
-9.5 | -0.6367 | 0.02189 | -0.0679 | -29.0863
-9 | -0.5861 | 0.02002 | -0.0679 | -29.2757
-8.5 | -0.5218 | 0.01792 | -0.0705 | -29.1183
-8 | -0.4674 | 0.01666 | -0.0712 | -28.0552
-7.5 | -0.4171 | 0.01589 | -0.071 | -26.2492
-7 | -0.3666 | 0.01507 | -0.0706 | -24.3265
-6.5 | -0.3189 | 0.01425 | -0.0698 | -22.3789
-6 | -0.2755 | 0.01345 | -0.0681 | -20.4833
-5.5 | -0.23 | 0.01301 | -0.0667 | -17.6787
-5 | -0.1885 | 0.01239 | -0.0645 | -15.2139
-4.5 | -0.1446 | 0.01208 | -0.0627 | -11.9702
-4 | -0.1028 | 0.01169 | -0.0606 | -8.7938
-3.5 | -0.0618 | 0.01138 | -0.0582 | -5.4306
-3 | -0.0315 | 0.01078 | -0.0536 | -2.9221
-2.5 | -0.044 | 0.00944 | -0.0404 | -4.661
-2 | -0.066 | 0.00825 | -0.0244 | -8
-1.5 | -0.0119 | 0.00845 | -0.0237 | -1.4083
-1 | 0.048 | 0.00874 | -0.024 | 5.492
-0.5 | 0.1075 | 0.00939 | -0.0241 | 11.4483
0 | 0.1718 | 0.01 | -0.0251 | 17.18
0.5 | 0.2301 | 0.00979 | -0.0258 | 23.5036
1 | 0.2857 | 0.0095 | -0.0262 | 30.0737
1.5 | 0.3367 | 0.00914 | -0.0256 | 36.8381
2 | 0.3964 | 0.00878 | -0.0268 | 45.1481
2.5 | 0.4456 | 0.00846 | -0.0258 | 52.6714
3 | 0.4982 | 0.0081 | -0.0253 | 61.5062
3.5 | 0.5478 | 0.00783 | -0.0242 | 69.9617
4 | 0.5924 | 0.00762 | -0.022 | 77.7428
4.5 | 0.608 | 0.00787 | -0.0136 | 77.2554
5 | 0.6034 | 0.00849 | -0.0017 | 71.0718
5.5 | 0.6108 | 0.00937 | 0.007 | 65.1868
6 | 0.6239 | 0.01038 | 0.0143 | 60.106
6.5 | 0.6438 | 0.01141 | 0.02 | 56.4242
7 | 0.6679 | 0.01246 | 0.0246 | 53.6035
7.5 | 0.6933 | 0.01358 | 0.0288 | 51.053
8 | 0.7182 | 0.01478 | 0.033 | 48.5927
8.5 | 0.7451 | 0.016 | 0.0367 | 46.5688
9 | 0.7771 | 0.01705 | 0.0396 | 45.5777
9.5 | 0.8088 | 0.01804 | 0.0424 | 44.8337
10 | 0.841 | 0.01903 | 0.0451 | 44.1934
10.5 | 0.8719 | 0.02012 | 0.0479 | 43.335
11 | 0.8993 | 0.02137 | 0.051 | 42.0824
11.5 | 0.9291 | 0.02253 | 0.0537 | 41.2383
12 | 0.9528 | 0.02418 | 0.0567 | 39.4045
12.5 | 0.9916 | 0.02569 | 0.0568 | 38.5987
13 | 1.0281 | 0.02834 | 0.0554 | 36.2773
13.5 | 1.0734 | 0.0304 | 0.053 | 35.3092
14 | 1.0978 | 0.03326 | 0.0535 | 33.0066
14.5 | 1.1095 | 0.03616 | 0.0562 | 30.6831
15 | 1.1233 | 0.03921 | 0.0582 | 28.6483
15.5 | 1.1367 | 0.04249 | 0.0596 | 26.7522
16 | 1.1453 | 0.04645 | 0.0608 | 24.6566
16.5 | 1.1396 | 0.05209 | 0.0618 | 21.8775
17 | 1.1357 | 0.05802 | 0.0619 | 19.5743
17.5 | 1.1355 | 0.064 | 0.0609 | 17.7422
18 | 1.1297 | 0.07103 | 0.0592 | 15.9045
18.5 | 1.1219 | 0.07885 | 0.0564 | 14.2283
19 | 1.1061 | 0.08821 | 0.0526 | 12.5394
19.5 | 1.0898 | 0.09817 | 0.0479 | 11.1012
20 | 1.0649 | 0.10994 | 0.042 | 9.6862

## 37. Re 750k Mach 0.25 (1)
BIGFOIL.COM POLAR EXPORT
NACA67-315 a=0.0
NACA67-315 a=0.0 |  |  |  | Cl Max: | 1.252 | at alpha= | 11 | deg
JavaFoil+Calcfoil stall+Eppler ext transition |  |  |  | L/D Max: | 102.517 | at alpha= | 4.5 | deg
Re: | 750000 |  |  | Cd Min: | 0.00564 | at alpha= | -0.5 | deg
Mach: | 0.25 |  |  | Cl=0 at alpha= | -1.5 | deg
|  |  |  | @ Cl=0.1, Cd= | 0.0056479
|  |  |  | @ Cl=0.4, Cd= | 0.0059661
|  |  |  | @ Cl=0.6, Cd= | 0.0062971
alpha (deg) | Cl | Cd | Cm | Cl/Cd
-17 | -0.375 | 0.21256 | 0.006 | -1.763
-16.5 | -0.44 | 0.18594 | 0.005 | -2.366
-16 | -0.5 | 0.16731 | 0.005 | -2.989
-15.5 | -0.556 | 0.15436 | 0.004 | -3.603
-15 | -0.607 | 0.13979 | 0.004 | -4.346
-14.5 | -0.653 | 0.13034 | 0.004 | -5.007
-14 | -0.687 | 0.12092 | 0.003 | -5.677
-13.5 | -0.715 | 0.10817 | 0.003 | -6.606
-13 | -0.736 | 0.1026 | 0.002 | -7.177
-12.5 | -0.751 | 0.09335 | 0.002 | -8.048
-12 | -0.755 | 0.08745 | 0.001 | -8.633
-11.5 | -0.753 | 0.08098 | 0.001 | -9.301
-11 | -0.746 | 0.07514 | 0 | -9.932
-10.5 | -0.734 | 0.07039 | 0 | -10.428
-10 | -0.717 | 0.06607 | -0.001 | -10.851
-9.5 | -0.696 | 0.06208 | -0.001 | -11.211
-9 | -0.67 | 0.05732 | -0.002 | -11.693
-8.5 | -0.64 | 0.05424 | -0.003 | -11.802
-8 | -0.607 | 0.05051 | -0.003 | -12.012
-7.5 | -0.571 | 0.04611 | -0.004 | -12.388
-7 | -0.644 | 0.01297 | -0.009 | -49.694
-6.5 | -0.593 | 0.01263 | -0.01 | -46.948
-6 | -0.539 | 0.01221 | -0.011 | -44.142
-5.5 | -0.483 | 0.01175 | -0.012 | -41.134
-5 | -0.426 | 0.01138 | -0.014 | -37.46
-4.5 | -0.368 | 0.011 | -0.015 | -33.448
-4 | -0.308 | 0.01061 | -0.016 | -29.041
-3.5 | -0.248 | 0.01026 | -0.017 | -24.159
-3 | -0.187 | 0.00997 | -0.018 | -18.71
-2.5 | -0.125 | 0.0097 | -0.02 | -12.866
-2 | -0.063 | 0.00944 | -0.021 | -6.622
-1.5 | 0 | 0.00921 | -0.022 | 0.006
-1 | 0.062 | 0.00566 | -0.023 | 11.041
-0.5 | 0.125 | 0.00564 | -0.024 | 22.204
0 | 0.187 | 0.00577 | -0.026 | 32.385
0.5 | 0.249 | 0.00582 | -0.027 | 42.797
1 | 0.31 | 0.00588 | -0.028 | 52.816
1.5 | 0.372 | 0.00593 | -0.03 | 62.77
2 | 0.434 | 0.00601 | -0.031 | 72.277
2.5 | 0.496 | 0.0061 | -0.032 | 81.33
3 | 0.557 | 0.0062 | -0.033 | 89.886
3.5 | 0.619 | 0.00634 | -0.035 | 97.634
4 | 0.681 | 0.00674 | -0.036 | 101.056
4.5 | 0.741 | 0.00723 | -0.037 | 102.517
5 | 0.8 | 0.00828 | -0.039 | 96.621
5.5 | 0.857 | 0.00944 | -0.04 | 90.82
6 | 0.91 | 0.0147 | -0.041 | 61.913
6.5 | 0.963 | 0.015 | -0.042 | 64.18
7 | 1.014 | 0.01581 | -0.043 | 64.13
7.5 | 1.062 | 0.01653 | -0.045 | 64.243
8 | 1.107 | 0.01728 | -0.046 | 64.039
8.5 | 1.148 | 0.01864 | -0.047 | 61.56
9 | 1.184 | 0.01968 | -0.048 | 60.171
9.5 | 1.212 | 0.02076 | -0.049 | 58.4
10 | 1.234 | 0.02178 | -0.051 | 56.64
10.5 | 1.247 | 0.02306 | -0.052 | 54.1
11 | 1.252 | 0.02453 | -0.053 | 51.051
11.5 | 1.247 | 0.02647 | -0.054 | 47.126
12 | 1.231 | 0.02892 | -0.054 | 42.553
12.5 | 1.032 | 0.08328 | -0.035 | 12.396
13 | 0.998 | 0.09516 | -0.029 | 10.485
13.5 | 0.967 | 0.10299 | -0.029 | 9.392
14 | 0.93 | 0.11067 | -0.029 | 8.405
14.5 | 0.886 | 0.1177 | -0.029 | 7.526
15 | 0.827 | 0.12869 | -0.028 | 6.429
15.5 | 0.763 | 0.14382 | -0.026 | 5.303
16 | 0.693 | 0.15485 | -0.025 | 4.477

## 38. Re 750k Mach 0.25 (2)
BIGFOIL.COM POLAR EXPORT
NACA67-315 a=0.0
NACA67-315 a=0.0 |  |  |  | Cl Max: | 1.0827 | at alpha= | 15.5 | deg
XFOIL ncrit=9 |  |  |  | L/D Max: | 76.9627 | at alpha= | 4 | deg
Re: | 750000 |  |  | Cd Min: | 0.1494 | at alpha= | 19.5 | deg
Mach: | 0.25 |  |  | Cl=0 at alpha= | -1.3922 | deg
|  |  |  | @ Cl=0.1, Cd= | 0.0095834
|  |  |  | @ Cl=0.4, Cd= | 0.0090818
|  |  |  | @ Cl=0.6, Cd= | 0.0095189
alpha (deg) | Cl | Cd | Cm | Cl/Cd
-15 | -0.3349 | 0.13604 | -0.0767 | -2.4618
-14.5 | -0.3359 | 0.12642 | -0.0824 | -2.657
-14 | -0.3355 | 0.11669 | -0.0871 | -2.8751
-13.5 | -0.3385 | 0.1073 | -0.0907 | -3.1547
-13 | -0.3276 | 0.1016 | -0.093 | -3.2244
-12.5 | -0.3224 | 0.09469 | -0.0962 | -3.4048
-12 | -0.3961 | 0.06894 | -0.1117 | -5.7456
-11.5 | -0.4537 | 0.05741 | -0.1143 | -7.9028
-11 | -0.5225 | 0.0477 | -0.1086 | -10.9539
-10.5 | -0.603 | 0.03684 | -0.0959 | -16.3681
-10 | -0.6279 | 0.03116 | -0.0855 | -20.1508
-9.5 | -0.6267 | 0.02695 | -0.0774 | -23.2542
-9 | -0.5988 | 0.02343 | -0.0733 | -25.557
-8.5 | -0.5479 | 0.02065 | -0.0729 | -26.5327
-8 | -0.4774 | 0.01787 | -0.0761 | -26.7152
-7.5 | -0.4243 | 0.01689 | -0.0758 | -25.1214
-7 | -0.3678 | 0.01584 | -0.076 | -23.2197
-6.5 | -0.315 | 0.01504 | -0.0754 | -20.9441
-6 | -0.2682 | 0.01395 | -0.0739 | -19.2258
-5.5 | -0.2214 | 0.01343 | -0.0723 | -16.4855
-5 | -0.1769 | 0.01292 | -0.0702 | -13.692
-4.5 | -0.1338 | 0.01243 | -0.068 | -10.7643
-4 | -0.0906 | 0.01203 | -0.0658 | -7.5312
-3.5 | -0.0477 | 0.01166 | -0.0634 | -4.0909
-3 | -0.0111 | 0.0111 | -0.0597 | -1
-2.5 | -0.0184 | 0.01004 | -0.0473 | -1.8327
-2 | -0.0682 | 0.00839 | -0.0254 | -8.1287
-1.5 | -0.0133 | 0.00856 | -0.0243 | -1.5537
-1 | 0.0484 | 0.00902 | -0.0246 | 5.3659
-0.5 | 0.1061 | 0.00965 | -0.024 | 10.9948
0 | 0.1758 | 0.01019 | -0.0256 | 17.2522
0.5 | 0.2412 | 0.01005 | -0.0273 | 24
1 | 0.2908 | 0.00983 | -0.0261 | 29.5829
1.5 | 0.3503 | 0.00939 | -0.0268 | 37.3056
2 | 0.4019 | 0.00907 | -0.026 | 44.3109
2.5 | 0.4612 | 0.00865 | -0.0266 | 53.3179
3 | 0.5107 | 0.00825 | -0.0251 | 61.903
3.5 | 0.5583 | 0.00796 | -0.0232 | 70.1382
4 | 0.598 | 0.00777 | -0.0194 | 76.9627
4.5 | 0.5969 | 0.00809 | -0.0071 | 73.7824
5 | 0.5941 | 0.00898 | 0.0043 | 66.1581
5.5 | 0.6045 | 0.00993 | 0.0126 | 60.8761
6 | 0.6188 | 0.011 | 0.0198 | 56.2545
6.5 | 0.639 | 0.01212 | 0.0257 | 52.7228
7 | 0.664 | 0.01325 | 0.0305 | 50.1132
8 | 0.7148 | 0.01577 | 0.0393 | 45.3266
8.5 | 0.7432 | 0.01702 | 0.0431 | 43.6663
9 | 0.7764 | 0.01812 | 0.0461 | 42.8477
9.5 | 0.8095 | 0.01919 | 0.0491 | 42.1834
10 | 0.8383 | 0.02052 | 0.0526 | 40.8528
11 | 0.8963 | 0.02325 | 0.0591 | 38.5505
11.5 | 0.9208 | 0.02496 | 0.0626 | 36.891
12 | 0.9467 | 0.02672 | 0.0657 | 35.4304
12.5 | 0.9763 | 0.02921 | 0.0666 | 33.4235
13 | 1.0114 | 0.03233 | 0.0656 | 31.2836
13.5 | 1.0504 | 0.03538 | 0.0635 | 29.6891
14 | 1.0626 | 0.03978 | 0.0644 | 26.7119
14.5 | 1.0744 | 0.04338 | 0.0664 | 24.7672
15 | 1.08 | 0.04793 | 0.0678 | 22.5329
15.5 | 1.0827 | 0.05312 | 0.0683 | 20.3822
16 | 1.0688 | 0.06049 | 0.0681 | 17.669
16.5 | 1.0559 | 0.06841 | 0.0666 | 15.4349
17 | 1.0388 | 0.07765 | 0.0637 | 13.378
17.5 | 1.0174 | 0.0882 | 0.0591 | 11.5351
18 | 0.9879 | 0.10071 | 0.053 | 9.8094
18.5 | 0.9572 | 0.11431 | 0.0455 | 8.3737
19 | 0.9157 | 0.13073 | 0.0361 | 7.0045
19.5 | 0.8687 | 0.1494 | 0.0253 | 5.8146

## 39. Re 750k Mach 0.50 (1)
BIGFOIL.COM POLAR EXPORT
NACA67-315 a=0.0
NACA67-315 a=0.0 |  |  |  | Cl Max: | 1.179 | at alpha= | 20 | deg
JavaFoil+Calcfoil stall+Eppler ext transition |  |  |  | L/D Max: | 96.279 | at alpha= | 4 | deg
Re: | 750000 |  |  | Cd Min: | 0.00605 | at alpha= | -1 | deg
Mach: | 0.5 |  |  | Cl=0 at alpha= | -1.5 | deg
|  |  |  | @ Cl=0.1, Cd= | 0.00605
|  |  |  | @ Cl=0.4, Cd= | 0.0063817
|  |  |  | @ Cl=0.6, Cd= | 0.0067413
alpha (deg) | Cl | Cd | Cm | Cl/Cd
-20 | -1.022 | 0.20668 | 0.012 | -4.945
-19.5 | -0.995 | 0.19753 | 0.012 | -5.039
-19 | -0.969 | 0.19467 | 0.011 | -4.976
-18.5 | -0.94 | 0.19226 | 0.01 | -4.89
-18 | -0.912 | 0.18427 | 0.009 | -4.952
-17.5 | -0.885 | 0.17786 | 0.009 | -4.978
-17 | -0.858 | 0.17038 | 0.008 | -5.039
-16.5 | -0.832 | 0.16671 | 0.008 | -4.988
-16 | -0.805 | 0.16248 | 0.007 | -4.952
-15.5 | -0.777 | 0.16327 | 0.006 | -4.759
-15 | -0.748 | 0.14908 | 0.005 | -5.02
-14.5 | -0.721 | 0.14341 | 0.005 | -5.028
-14 | -0.694 | 0.13924 | 0.004 | -4.983
-13.5 | -0.667 | 0.13443 | 0.003 | -4.958
-13 | -0.639 | 0.13166 | 0.003 | -4.855
-12.5 | -0.612 | 0.12705 | 0.002 | -4.815
-12 | -0.583 | 0.12338 | 0.001 | -4.726
-11.5 | -0.555 | 0.11749 | 0.001 | -4.728
-11 | -0.528 | 0.11118 | 0 | -4.749
-10.5 | -0.5 | 0.10644 | 0 | -4.702
-10 | -0.473 | 0.10515 | -0.001 | -4.498
-9.5 | -0.445 | 0.09846 | -0.001 | -4.514
-9 | -0.417 | 0.09883 | -0.002 | -4.218
-8.5 | -0.389 | 0.08714 | -0.002 | -4.468
-8 | -0.362 | 0.08353 | -0.003 | -4.33
-7.5 | -0.513 | 0.05684 | -0.003 | -9.017
-7 | -0.521 | 0.05015 | -0.004 | -10.392
-6.5 | -0.501 | 0.04563 | -0.005 | -10.986
-6 | -0.469 | 0.04162 | -0.006 | -11.267
-5.5 | -0.435 | 0.03541 | -0.009 | -12.279
-5 | -0.464 | 0.01263 | -0.015 | -36.748
-4.5 | -0.403 | 0.01215 | -0.016 | -33.222
-4 | -0.34 | 0.01166 | -0.018 | -29.157
-3.5 | -0.274 | 0.01118 | -0.019 | -24.522
-3 | -0.207 | 0.01078 | -0.02 | -19.198
-2.5 | -0.139 | 0.01042 | -0.022 | -13.297
-2 | -0.07 | 0.0101 | -0.023 | -6.885
-1.5 | 0 | 0.00982 | -0.025 | 0.006
-1 | 0.069 | 0.00605 | -0.026 | 11.482
-0.5 | 0.139 | 0.00605 | -0.027 | 23.046
0 | 0.208 | 0.00621 | -0.028 | 33.533
0.5 | 0.277 | 0.00626 | -0.03 | 44.29
1 | 0.345 | 0.00631 | -0.031 | 54.71
1.5 | 0.414 | 0.0064 | -0.033 | 64.707
2 | 0.483 | 0.0065 | -0.034 | 74.292
2.5 | 0.552 | 0.00663 | -0.035 | 83.196
3 | 0.621 | 0.00679 | -0.037 | 91.455
3.5 | 0.69 | 0.00725 | -0.039 | 95.145
4 | 0.757 | 0.00786 | -0.04 | 96.279
4.5 | 0.822 | 0.00908 | -0.041 | 90.491
5 | 0.885 | 0.01051 | -0.043 | 84.229
5.5 | 0.943 | 0.01637 | -0.044 | 57.605
6 | 0.998 | 0.01725 | -0.045 | 57.864
6.5 | 1.047 | 0.01821 | -0.047 | 57.51
7 | 1.088 | 0.01931 | -0.048 | 56.344
7.5 | 1.115 | 0.02112 | -0.049 | 52.795
8 | 1.121 | 0.02287 | -0.051 | 49.018
8.5 | 1.083 | 0.02452 | -0.052 | 44.148
9 | 0.58 | 0.08579 | -0.02 | 6.76
9.5 | 0.607 | 0.07643 | -0.022 | 7.946
10 | 0.635 | 0.09779 | -0.024 | 6.493
10.5 | 0.662 | 0.10281 | -0.024 | 6.439
11 | 0.69 | 0.1155 | -0.027 | 5.976
11.5 | 0.717 | 0.11867 | -0.028 | 6.044
12 | 0.744 | 0.11922 | -0.029 | 6.242
12.5 | 0.771 | 0.1295 | -0.029 | 5.956
13 | 0.8 | 0.1336 | -0.032 | 5.986
13.5 | 0.826 | 0.13739 | -0.033 | 6.016
14 | 0.853 | 0.14162 | -0.034 | 6.025
14.5 | 0.881 | 0.14764 | -0.035 | 5.965
15 | 0.909 | 0.15178 | -0.037 | 5.988
15.5 | 0.935 | 0.16355 | -0.038 | 5.718
16 | 0.962 | 0.16586 | -0.039 | 5.801
16.5 | 0.99 | 0.17485 | -0.041 | 5.664
17 | 1.018 | 0.18135 | -0.042 | 5.611
17.5 | 1.044 | 0.18287 | -0.043 | 5.71
18 | 1.071 | 0.19041 | -0.044 | 5.624
18.5 | 1.102 | 0.19895 | -0.047 | 5.537
19 | 1.126 | 0.20191 | -0.048 | 5.579
19.5 | 1.153 | 0.20774 | -0.048 | 5.548
20 | 1.179 | 0.21725 | -0.049 | 5.427

## 40. Re 750k Mach 0.50 (2)
BIGFOIL.COM POLAR EXPORT
NACA67-315 a=0.0
NACA67-315 a=0.0 |  |  |  | Cl Max: | 0.8641 | at alpha= | 12 | deg
XFOIL ncrit=9 |  |  |  | L/D Max: | 62.6275 | at alpha= | 4 | deg
Re: | 750000 |  |  | Cd Min: | 0.17445 | at alpha= | 17 | deg
Mach: | 0.5 |  |  | Cl=0 at alpha= | -3.5679 | deg
|  |  |  | @ Cl=0.1, Cd= | 0.01073
|  |  |  | @ Cl=0.4, Cd= | 0.010378
|  |  |  | @ Cl=0.6, Cd= | 0.01358
alpha (deg) | Cl | Cd | Cm | Cl/Cd
-10.5 | -0.2739 | 0.06755 | -0.1264 | -4.0548
-10 | -0.3039 | 0.05511 | -0.1337 | -5.5144
-9.5 | -0.3434 | 0.04675 | -0.133 | -7.3455
-9 | -0.3759 | 0.04037 | -0.1278 | -9.3114
-8.5 | -0.4067 | 0.03487 | -0.1197 | -11.6633
-8 | -0.4266 | 0.03031 | -0.11 | -14.0746
-7.5 | -0.4282 | 0.02639 | -0.1007 | -16.2258
-7 | -0.405 | 0.02273 | -0.0941 | -17.8179
-6.5 | -0.3425 | 0.01938 | -0.0934 | -17.6729
-6 | -0.259 | 0.01715 | -0.0956 | -15.102
-5.5 | -0.1915 | 0.01573 | -0.0956 | -12.1742
-5 | -0.1368 | 0.01503 | -0.0935 | -9.1018
-4.5 | -0.0895 | 0.01425 | -0.0902 | -6.2807
-4 | -0.0407 | 0.01372 | -0.0872 | -2.9665
-3.5 | 0.0064 | 0.01317 | -0.0838 | 0.48595
-3 | 0.0503 | 0.01292 | -0.0801 | 3.8932
-2.5 | 0.0771 | 0.01226 | -0.0734 | 6.2887
-0.5 | 0.0879 | 0.0106 | -0.0212 | 8.2925
0 | 0.1881 | 0.01168 | -0.0266 | 16.1045
0.5 | 0.2543 | 0.01137 | -0.0267 | 22.3659
1 | 0.3056 | 0.01109 | -0.0241 | 27.5564
1.5 | 0.3818 | 0.01052 | -0.0263 | 36.2928
2 | 0.428 | 0.01016 | -0.0224 | 42.126
2.5 | 0.4754 | 0.00969 | -0.0187 | 49.0609
3 | 0.5044 | 0.00914 | -0.0111 | 55.186
3.5 | 0.5296 | 0.00887 | -0.0029 | 59.7069
4 | 0.5649 | 0.00902 | 0.0034 | 62.6275
4.5 | 0.5698 | 0.00994 | 0.0148 | 57.3239
5 | 0.5669 | 0.01131 | 0.0267 | 50.1238
5.5 | 0.5832 | 0.01254 | 0.0347 | 46.5072
6.5 | 0.6268 | 0.01524 | 0.0481 | 41.1286
7 | 0.6524 | 0.01676 | 0.0538 | 38.926
7.5 | 0.6774 | 0.01848 | 0.0593 | 36.6558
8 | 0.7071 | 0.02017 | 0.0641 | 35.057
8.5 | 0.7404 | 0.02175 | 0.0685 | 34.0414
9 | 0.7708 | 0.02362 | 0.0731 | 32.6334
9.5 | 0.796 | 0.02589 | 0.078 | 30.7455
10 | 0.8226 | 0.02829 | 0.0824 | 29.0774
10.5 | 0.8393 | 0.03139 | 0.0873 | 26.7378
11 | 0.854 | 0.03497 | 0.0916 | 24.4209
11.5 | 0.8617 | 0.03932 | 0.0957 | 21.9151
12 | 0.8641 | 0.04452 | 0.0989 | 19.4093
12.5 | 0.8569 | 0.0512 | 0.1001 | 16.7363
13 | 0.8383 | 0.0601 | 0.0982 | 13.9484
13.5 | 0.8099 | 0.07201 | 0.0921 | 11.247
14 | 0.7788 | 0.08603 | 0.0826 | 9.0527
14.5 | 0.7464 | 0.10147 | 0.0715 | 7.3559
15.5 | 0.6707 | 0.13734 | 0.0481 | 4.8835
16 | 0.6583 | 0.15036 | 0.041 | 4.3782
16.5 | 0.6576 | 0.16152 | 0.0348 | 4.0713
17 | 0.6536 | 0.17445 | 0.028 | 3.7466

## 41. Re 1M Mach 0.00 (1)
BIGFOIL.COM POLAR EXPORT
NACA67-315 a=0.0
NACA67-315 a=0.0 |  |  |  | Cl Max: | 1.315 | at alpha= | 12.5 | deg
JavaFoil+Calcfoil stall+Eppler ext transition |  |  |  | L/D Max: | 111.522 | at alpha= | 4 | deg
Re: | 1000000 |  |  | Cd Min: | 0.00489 | at alpha= | -1 | deg
Mach: | 0 |  |  | Cl=0 at alpha= | -1.5 | deg
|  |  |  | @ Cl=0.1, Cd= | 0.00489
|  |  |  | @ Cl=0.4, Cd= | 0.005167
|  |  |  | @ Cl=0.6, Cd= | 0.0054675
alpha (deg) | Cl | Cd | Cm | Cl/Cd
-19 | -0.684 | 0.17748 | 0.008 | -3.855
-18.5 | -0.707 | 0.16877 | 0.007 | -4.192
-18 | -0.73 | 0.16207 | 0.007 | -4.502
-17.5 | -0.751 | 0.15039 | 0.007 | -4.993
-17 | -0.772 | 0.14409 | 0.006 | -5.355
-16.5 | -0.79 | 0.13464 | 0.006 | -5.87
-16 | -0.808 | 0.12859 | 0.005 | -6.281
-15.5 | -0.822 | 0.12255 | 0.005 | -6.711
-15 | -0.834 | 0.11479 | 0.004 | -7.269
-14.5 | -0.843 | 0.10637 | 0.004 | -7.929
-14 | -0.846 | 0.10125 | 0.003 | -8.355
-13.5 | -0.845 | 0.09591 | 0.003 | -8.807
-13 | -0.84 | 0.08929 | 0.002 | -9.412
-12.5 | -0.832 | 0.08388 | 0.002 | -9.915
-12 | -0.818 | 0.07892 | 0.001 | -10.366
-11.5 | -0.8 | 0.07475 | 0.001 | -10.707
-11 | -0.781 | 0.06989 | 0 | -11.171
-10.5 | -0.758 | 0.06554 | 0 | -11.565
-10 | -0.732 | 0.06142 | -0.001 | -11.913
-9.5 | -0.703 | 0.05765 | -0.001 | -12.198
-9 | -0.673 | 0.05363 | -0.002 | -12.544
-8.5 | -0.641 | 0.04908 | -0.003 | -13.065
-8 | -0.731 | 0.01266 | -0.006 | -57.724
-7.5 | -0.683 | 0.01201 | -0.007 | -56.848
-7 | -0.632 | 0.01194 | -0.009 | -52.94
-6.5 | -0.58 | 0.01152 | -0.01 | -50.368
-6 | -0.526 | 0.01111 | -0.011 | -47.403
-5.5 | -0.471 | 0.01074 | -0.012 | -43.883
-5 | -0.415 | 0.01039 | -0.013 | -39.969
-4.5 | -0.358 | 0.01005 | -0.014 | -35.583
-4 | -0.3 | 0.0097 | -0.016 | -30.873
-3.5 | -0.241 | 0.00941 | -0.017 | -25.564
-3 | -0.181 | 0.00915 | -0.018 | -19.797
-2.5 | -0.121 | 0.00889 | -0.019 | -13.617
-2 | -0.061 | 0.00866 | -0.02 | -7.002
-1.5 | 0 | 0.00491 | -0.022 | 0.011
-1 | 0.061 | 0.00489 | -0.023 | 12.449
-0.5 | 0.122 | 0.00489 | -0.024 | 24.972
0 | 0.182 | 0.00497 | -0.025 | 36.627
0.5 | 0.243 | 0.005 | -0.026 | 48.521
1 | 0.303 | 0.00506 | -0.028 | 59.761
1.5 | 0.363 | 0.00513 | -0.029 | 70.799
2 | 0.423 | 0.00519 | -0.03 | 81.529
2.5 | 0.483 | 0.00527 | -0.031 | 91.699
3 | 0.543 | 0.00504 | -0.033 | 107.764
3.5 | 0.603 | 0.00549 | -0.034 | 109.933
4 | 0.662 | 0.00594 | -0.035 | 111.522
4.5 | 0.72 | 0.00656 | -0.036 | 109.766
5 | 0.777 | 0.00756 | -0.038 | 102.883
5.5 | 0.833 | 0.00856 | -0.039 | 97.302
6 | 0.885 | 0.01326 | -0.04 | 66.768
6.5 | 0.938 | 0.01378 | -0.041 | 68.069
7 | 0.989 | 0.01435 | -0.042 | 68.936
7.5 | 1.038 | 0.01495 | -0.043 | 69.434
8 | 1.085 | 0.01557 | -0.045 | 69.666
8.5 | 1.129 | 0.01671 | -0.046 | 67.547
9 | 1.169 | 0.01742 | -0.047 | 67.123
9.5 | 1.204 | 0.01833 | -0.048 | 65.706
10 | 1.235 | 0.01919 | -0.049 | 64.351
10.5 | 1.261 | 0.02011 | -0.05 | 62.702
11 | 1.282 | 0.02131 | -0.051 | 60.173
11.5 | 1.299 | 0.02237 | -0.052 | 58.065
12 | 1.309 | 0.02365 | -0.053 | 55.373
12.5 | 1.315 | 0.02503 | -0.054 | 52.512
13 | 1.314 | 0.02655 | -0.055 | 49.506
13.5 | 1.308 | 0.02849 | -0.056 | 45.905
14 | 1.296 | 0.03084 | -0.057 | 42.033
14.5 | 1.145 | 0.07524 | -0.047 | 15.215
15 | 1.086 | 0.10095 | -0.039 | 10.758
15.5 | 1.056 | 0.11171 | -0.037 | 9.451
16 | 1.027 | 0.12224 | -0.035 | 8.404
16.5 | 1.002 | 0.12897 | -0.035 | 7.765
17 | 0.972 | 0.13878 | -0.034 | 7.001
17.5 | 0.942 | 0.14687 | -0.034 | 6.411

## 42. Re 1M Mach 0.00 (2)
BIGFOIL.COM POLAR EXPORT
NACA67-315 a=0.0
NACA67-315 a=0.0 |  |  |  | Cl Max: | 1.2177 | at alpha= | 17 | deg
XFOIL ncrit=9 |  |  |  | L/D Max: | 88.7994 | at alpha= | 4 | deg
Re: | 1000000 |  |  | Cd Min: | 0.1891 | at alpha= | -19 | deg
Mach: | 0 |  |  | Cl=0 at alpha= | -1.4871 | deg
|  |  |  | @ Cl=0.1, Cd= | 0.0069163
|  |  |  | @ Cl=0.4, Cd= | 0.0067487
|  |  |  | @ Cl=0.6, Cd= | 0.0087626
alpha (deg) | Cl | Cd | Cm | Cl/Cd
-19 | -0.4316 | 0.1891 | -0.0464 | -2.2824
-18.5 | -0.4308 | 0.17829 | -0.0512 | -2.4163
-18 | -0.4157 | 0.17255 | -0.0537 | -2.4092
-17.5 | -0.4001 | 0.16748 | -0.0564 | -2.3889
-16.5 | -0.3949 | 0.1489 | -0.0648 | -2.6521
-16 | -0.3771 | 0.14414 | -0.0672 | -2.6162
-15.5 | -0.6087 | 0.07874 | -0.0946 | -7.7305
-15 | -0.761 | 0.04836 | -0.1086 | -15.7361
-14.5 | -0.8202 | 0.03995 | -0.1037 | -20.5307
-14 | -0.8668 | 0.03305 | -0.0958 | -26.2269
-13.5 | -0.8644 | 0.03019 | -0.0909 | -28.632
-13 | -0.8442 | 0.02903 | -0.0873 | -29.0803
-12.5 | -0.8272 | 0.0273 | -0.0831 | -30.3004
-12 | -0.8073 | 0.02536 | -0.0789 | -31.8336
-11.5 | -0.7813 | 0.02366 | -0.0753 | -33.022
-11 | -0.7482 | 0.02189 | -0.0727 | -34.18
-10.5 | -0.7111 | 0.02064 | -0.0705 | -34.4525
-10 | -0.6613 | 0.01819 | -0.0709 | -36.3551
-9.5 | -0.6161 | 0.0171 | -0.0701 | -36.0292
-9 | -0.5703 | 0.01623 | -0.0692 | -35.1386
-8.5 | -0.5223 | 0.01531 | -0.0685 | -34.115
-8 | -0.4754 | 0.01469 | -0.0677 | -32.3622
-7.5 | -0.4293 | 0.01371 | -0.0667 | -31.3129
-7 | -0.3848 | 0.01295 | -0.0654 | -29.7143
-6.5 | -0.3394 | 0.01242 | -0.0642 | -27.3269
-6 | -0.2932 | 0.01199 | -0.063 | -24.4537
-5.5 | -0.2507 | 0.01135 | -0.0611 | -22.0881
-5 | -0.2049 | 0.01097 | -0.0598 | -18.6782
-4.5 | -0.1609 | 0.01053 | -0.058 | -15.2802
-4 | -0.1152 | 0.01029 | -0.0565 | -11.1953
-3.5 | -0.0727 | 0.00999 | -0.0544 | -7.2773
-3 | -0.0357 | 0.00959 | -0.0512 | -3.7226
-2.5 | -0.0185 | 0.00873 | -0.044 | -2.1191
-2 | -0.0519 | 0.00648 | -0.0261 | -8.0093
-1.5 | -0.0014 | 0.00662 | -0.0251 | -0.21148
-1 | 0.0527 | 0.00678 | -0.0247 | 7.7729
-0.5 | 0.1117 | 0.00695 | -0.0252 | 16.0719
0 | 0.1722 | 0.00737 | -0.0258 | 23.365
0.5 | 0.2259 | 0.00739 | -0.0257 | 30.5683
1 | 0.2838 | 0.00716 | -0.0266 | 39.6369
1.5 | 0.3401 | 0.00696 | -0.0271 | 48.8649
2 | 0.3961 | 0.00676 | -0.0276 | 58.5947
2.5 | 0.4514 | 0.0066 | -0.0278 | 68.3939
3 | 0.5044 | 0.00643 | -0.0276 | 78.4448
3.5 | 0.5557 | 0.00633 | -0.027 | 87.7883
4 | 0.5843 | 0.00658 | -0.0215 | 88.7994
4.5 | 0.5819 | 0.0072 | -0.0098 | 80.8194
5 | 0.5887 | 0.00802 | -0.0006 | 73.404
5.5 | 0.6027 | 0.00894 | 0.0068 | 67.4161
6 | 0.6246 | 0.00986 | 0.0123 | 63.3469
6.5 | 0.6491 | 0.01084 | 0.0171 | 59.8801
7 | 0.6763 | 0.01183 | 0.0212 | 57.1682
7.5 | 0.7037 | 0.01288 | 0.0251 | 54.6351
8 | 0.7312 | 0.01399 | 0.0289 | 52.2659
8.5 | 0.7622 | 0.01502 | 0.032 | 50.7457
9 | 0.7967 | 0.01592 | 0.0344 | 50.044
9.5 | 0.8326 | 0.01672 | 0.0366 | 49.7967
10 | 0.867 | 0.01759 | 0.039 | 49.2894
10.5 | 0.8998 | 0.0186 | 0.0414 | 48.3763
11 | 0.9331 | 0.01951 | 0.0437 | 47.8268
11.5 | 0.9612 | 0.02077 | 0.0466 | 46.2783
12 | 0.9929 | 0.02177 | 0.0489 | 45.6086
12.5 | 1.0173 | 0.02325 | 0.052 | 43.7548
13.5 | 1.08 | 0.02667 | 0.0541 | 40.4949
14 | 1.1261 | 0.0287 | 0.0514 | 39.2369
14.5 | 1.1634 | 0.03106 | 0.0499 | 37.4565
15 | 1.1677 | 0.03446 | 0.0532 | 33.8857
15.5 | 1.1852 | 0.03709 | 0.055 | 31.9547
16 | 1.2016 | 0.03997 | 0.0565 | 30.0625
16.5 | 1.2097 | 0.04374 | 0.0579 | 27.6566
17 | 1.2177 | 0.04782 | 0.0588 | 25.4642
17.5 | 1.2129 | 0.05349 | 0.0593 | 22.6753
18 | 1.1972 | 0.06088 | 0.0588 | 19.6649
18.5 | 1.1979 | 0.06687 | 0.0575 | 17.9139
19 | 1.1875 | 0.07464 | 0.0552 | 15.9097
19.5 | 1.1736 | 0.08342 | 0.0519 | 14.0686
20 | 1.1515 | 0.09388 | 0.0473 | 12.2657

## 43. Re 1M Mach 0.10 (1)
BIGFOIL.COM POLAR EXPORT
NACA67-315 a=0.0
NACA67-315 a=0.0 |  |  |  | Cl Max: | 1.305 | at alpha= | 12.5 | deg
JavaFoil+Calcfoil stall+Eppler ext transition |  |  |  | L/D Max: | 111.347 | at alpha= | 4 | deg
Re: | 1000000 |  |  | Cd Min: | 0.0049 | at alpha= | -0.5 | deg
Mach: | 0.1 |  |  | Cl=0 at alpha= | -1.5 | deg
|  |  |  | @ Cl=0.1, Cd= | 0.0049037
|  |  |  | @ Cl=0.4, Cd= | 0.0051808
|  |  |  | @ Cl=0.6, Cd= | 0.005501
alpha (deg) | Cl | Cd | Cm | Cl/Cd
-18.5 | -0.658 | 0.17767 | 0.007 | -3.705
-18 | -0.684 | 0.16693 | 0.007 | -4.099
-17.5 | -0.709 | 0.15473 | 0.007 | -4.582
-17 | -0.733 | 0.14623 | 0.006 | -5.015
-16.5 | -0.756 | 0.13952 | 0.006 | -5.417
-16 | -0.777 | 0.13124 | 0.005 | -5.92
-15.5 | -0.795 | 0.12447 | 0.005 | -6.391
-15 | -0.812 | 0.11619 | 0.004 | -6.985
-14.5 | -0.824 | 0.10907 | 0.004 | -7.556
-14 | -0.829 | 0.103 | 0.003 | -8.054
-13.5 | -0.831 | 0.09644 | 0.003 | -8.617
-13 | -0.83 | 0.09146 | 0.002 | -9.07
-12.5 | -0.824 | 0.0845 | 0.002 | -9.749
-12 | -0.811 | 0.07952 | 0.001 | -10.205
-11.5 | -0.795 | 0.07529 | 0.001 | -10.565
-11 | -0.777 | 0.07057 | 0 | -11.016
-10.5 | -0.756 | 0.06619 | 0 | -11.416
-10 | -0.732 | 0.0615 | -0.001 | -11.896
-9.5 | -0.703 | 0.0581 | -0.001 | -12.098
-9 | -0.673 | 0.05428 | -0.002 | -12.39
-8.5 | -0.646 | 0.04733 | -0.003 | -13.658
-8 | -0.733 | 0.01258 | -0.006 | -58.229
-7.5 | -0.685 | 0.01207 | -0.007 | -56.715
-7 | -0.634 | 0.01201 | -0.009 | -52.841
-6.5 | -0.582 | 0.01158 | -0.01 | -50.294
-6 | -0.529 | 0.01116 | -0.011 | -47.367
-5.5 | -0.473 | 0.01079 | -0.012 | -43.872
-5 | -0.417 | 0.01044 | -0.013 | -39.948
-4.5 | -0.359 | 0.01009 | -0.014 | -35.607
-4 | -0.301 | 0.00973 | -0.016 | -30.922
-3.5 | -0.242 | 0.00945 | -0.017 | -25.599
-3 | -0.182 | 0.00917 | -0.018 | -19.841
-2.5 | -0.122 | 0.00892 | -0.019 | -13.636
-2 | -0.061 | 0.00869 | -0.021 | -7.017
-1.5 | 0 | 0.00491 | -0.022 | 0.011
-1 | 0.061 | 0.00491 | -0.023 | 12.466
-0.5 | 0.123 | 0.0049 | -0.024 | 25.016
0 | 0.183 | 0.00499 | -0.025 | 36.724
0.5 | 0.244 | 0.00502 | -0.027 | 48.587
1 | 0.304 | 0.00508 | -0.028 | 59.891
1.5 | 0.365 | 0.00514 | -0.029 | 70.943
2 | 0.425 | 0.00521 | -0.03 | 81.59
2.5 | 0.485 | 0.00528 | -0.032 | 91.86
3 | 0.546 | 0.00506 | -0.033 | 107.927
3.5 | 0.606 | 0.00555 | -0.034 | 109.163
4 | 0.665 | 0.00598 | -0.035 | 111.347
4.5 | 0.724 | 0.00665 | -0.037 | 108.853
5 | 0.781 | 0.00764 | -0.038 | 102.269
5.5 | 0.837 | 0.00866 | -0.039 | 96.636
6 | 0.889 | 0.01335 | -0.04 | 66.598
6.5 | 0.942 | 0.01386 | -0.041 | 67.974
7 | 0.993 | 0.01443 | -0.042 | 68.805
7.5 | 1.042 | 0.01505 | -0.044 | 69.216
8 | 1.088 | 0.01569 | -0.045 | 69.365
8.5 | 1.132 | 0.01675 | -0.046 | 67.579
9 | 1.172 | 0.01759 | -0.047 | 66.666
9.5 | 1.207 | 0.01852 | -0.048 | 65.147
10 | 1.236 | 0.01942 | -0.049 | 63.66
10.5 | 1.261 | 0.02036 | -0.05 | 61.91
11 | 1.28 | 0.02156 | -0.052 | 59.37
11.5 | 1.294 | 0.02266 | -0.053 | 57.107
12 | 1.302 | 0.02402 | -0.054 | 54.222
12.5 | 1.305 | 0.02549 | -0.055 | 51.17
13 | 1.301 | 0.02717 | -0.056 | 47.892
13.5 | 1.29 | 0.02956 | -0.056 | 43.628
14 | 1.268 | 0.03332 | -0.057 | 38.067
14.5 | 1.085 | 0.09483 | -0.04 | 11.442
15 | 1.052 | 0.10708 | -0.037 | 9.828
15.5 | 1.024 | 0.11509 | -0.036 | 8.899
16 | 0.993 | 0.12393 | -0.034 | 8.015
16.5 | 0.962 | 0.13322 | -0.033 | 7.218
17 | 0.929 | 0.14165 | -0.033 | 6.555
17.5 | 0.894 | 0.15072 | -0.033 | 5.935

## 44. Re 1M Mach 0.10 (2)
BIGFOIL.COM POLAR EXPORT
NACA67-315 a=0.0
NACA67-315 a=0.0 |  |  |  | Cl Max: | 1.2037 | at alpha= | 17 | deg
XFOIL ncrit=9 |  |  |  | L/D Max: | 88.3535 | at alpha= | 4 | deg
Re: | 1000000 |  |  | Cd Min: | 0.17921 | at alpha= | -18.5 | deg
Mach: | 0.1 |  |  | Cl=0 at alpha= | -1.4853 | deg
|  |  |  | @ Cl=0.1, Cd= | 0.006942
|  |  |  | @ Cl=0.4, Cd= | 0.0067751
|  |  |  | @ Cl=0.6, Cd= | 0.0088838
alpha (deg) | Cl | Cd | Cm | Cl/Cd
-18.5 | -0.4302 | 0.17921 | -0.0512 | -2.4005
-18 | -0.4157 | 0.17315 | -0.0537 | -2.4008
-17.5 | -0.3995 | 0.1681 | -0.0565 | -2.3766
-17 | -0.3969 | 0.15893 | -0.0612 | -2.4973
-16.5 | -0.3938 | 0.14962 | -0.0649 | -2.632
-16 | -0.3754 | 0.14483 | -0.0674 | -2.592
-15.5 | -0.3613 | 0.13911 | -0.0704 | -2.5972
-15 | -0.7014 | 0.05473 | -0.1099 | -12.8156
-14.5 | -0.7715 | 0.04407 | -0.1082 | -17.5062
-14 | -0.8276 | 0.03633 | -0.1015 | -22.7801
-13.5 | -0.8393 | 0.03245 | -0.0957 | -25.8644
-13 | -0.8237 | 0.03095 | -0.0919 | -26.6139
-12.5 | -0.8114 | 0.02899 | -0.0872 | -27.989
-12 | -0.7973 | 0.02678 | -0.0823 | -29.7722
-11.5 | -0.7765 | 0.02478 | -0.0779 | -31.3358
-11 | -0.7475 | 0.02266 | -0.0747 | -32.9876
-10.5 | -0.7117 | 0.02111 | -0.0722 | -33.7139
-10 | -0.6646 | 0.01868 | -0.072 | -35.5782
-9.5 | -0.6185 | 0.01742 | -0.0712 | -35.5052
-9 | -0.5724 | 0.01649 | -0.0702 | -34.7119
-8.5 | -0.5236 | 0.01551 | -0.0697 | -33.7589
-8 | -0.4759 | 0.01483 | -0.0688 | -32.0904
-7.5 | -0.4285 | 0.01391 | -0.068 | -30.8052
-7 | -0.3839 | 0.01306 | -0.0666 | -29.3951
-6.5 | -0.3382 | 0.01251 | -0.0653 | -27.0344
-6 | -0.2919 | 0.01206 | -0.0641 | -24.204
-5.5 | -0.2491 | 0.01142 | -0.0622 | -21.8126
-5 | -0.203 | 0.01103 | -0.0608 | -18.4044
-4.5 | -0.1587 | 0.01058 | -0.059 | -15
-4 | -0.1127 | 0.01035 | -0.0575 | -10.8889
-3.5 | -0.0697 | 0.01003 | -0.0555 | -6.9492
-3 | -0.0319 | 0.00963 | -0.0523 | -3.3126
-2.5 | -0.015 | 0.00879 | -0.045 | -1.7065
-2 | -0.0519 | 0.00653 | -0.0264 | -7.9479
-1.5 | -0.0016 | 0.00665 | -0.0252 | -0.2406
-1 | 0.0529 | 0.0068 | -0.0248 | 7.7794
-0.5 | 0.1126 | 0.00698 | -0.0253 | 16.1318
0 | 0.1729 | 0.0074 | -0.0259 | 23.3649
0.5 | 0.2271 | 0.00743 | -0.0258 | 30.5653
1 | 0.2856 | 0.00719 | -0.0267 | 39.7218
1.5 | 0.3416 | 0.007 | -0.0272 | 48.8
2 | 0.3983 | 0.00678 | -0.0277 | 58.7463
2.5 | 0.4534 | 0.00662 | -0.0278 | 68.4894
3 | 0.5066 | 0.00645 | -0.0275 | 78.5426
3.5 | 0.5581 | 0.00635 | -0.0269 | 87.8898
4 | 0.5849 | 0.00662 | -0.0209 | 88.3535
4.5 | 0.5798 | 0.00726 | -0.0086 | 79.8623
5 | 0.5875 | 0.00811 | 0.0004 | 72.4414
5.5 | 0.6022 | 0.00902 | 0.0077 | 66.7627
6 | 0.6237 | 0.00997 | 0.0133 | 62.5577
6.5 | 0.6486 | 0.01095 | 0.0181 | 59.2329
7 | 0.6755 | 0.01197 | 0.0223 | 56.4327
7.5 | 0.7034 | 0.01301 | 0.0262 | 54.0661
8 | 0.731 | 0.01414 | 0.03 | 51.6973
8.5 | 0.7619 | 0.0152 | 0.0331 | 50.125
9 | 0.7972 | 0.01608 | 0.0356 | 49.5771
9.5 | 0.8324 | 0.01694 | 0.0379 | 49.1381
10 | 0.8674 | 0.0178 | 0.0403 | 48.7303
10.5 | 0.8986 | 0.01893 | 0.043 | 47.4696
11 | 0.9334 | 0.0198 | 0.0452 | 47.1414
11.5 | 0.9618 | 0.02106 | 0.0481 | 45.6695
12 | 0.9925 | 0.02218 | 0.0506 | 44.7475
12.5 | 1.0169 | 0.02369 | 0.0538 | 42.9253
13.5 | 1.0791 | 0.02728 | 0.056 | 39.5565
14 | 1.1237 | 0.0295 | 0.0535 | 38.0915
14.5 | 1.1575 | 0.03219 | 0.0523 | 35.9584
15 | 1.1629 | 0.03563 | 0.0554 | 32.6382
15.5 | 1.179 | 0.0385 | 0.0572 | 30.6234
16 | 1.1933 | 0.0417 | 0.0586 | 28.6163
16.5 | 1.1997 | 0.04582 | 0.0599 | 26.1829
17 | 1.2037 | 0.05051 | 0.0606 | 23.8309
17.5 | 1.191 | 0.05732 | 0.0606 | 20.7781
18 | 1.1816 | 0.06436 | 0.0596 | 18.3592
18.5 | 1.1773 | 0.07125 | 0.0577 | 16.5235
19 | 1.1625 | 0.08003 | 0.0547 | 14.5258
19.5 | 1.1448 | 0.08971 | 0.0507 | 12.7611
20 | 1.1189 | 0.10124 | 0.0452 | 11.052

## 45. Re 1M Mach 0.25 (1)
BIGFOIL.COM POLAR EXPORT
NACA67-315 a=0.0
NACA67-315 a=0.0 |  |  |  | Cl Max: | 1.255 | at alpha= | 11 | deg
JavaFoil+Calcfoil stall+Eppler ext transition |  |  |  | L/D Max: | 112.889 | at alpha= | 4 | deg
Re: | 1000000 |  |  | Cd Min: | 0.00497 | at alpha= | -1 | deg
Mach: | 0.25 |  |  | Cl=0 at alpha= | -1.5 | deg
|  |  |  | @ Cl=0.1, Cd= | 0.00497
|  |  |  | @ Cl=0.4, Cd= | 0.0052536
|  |  |  | @ Cl=0.6, Cd= | 0.0057945
alpha (deg) | Cl | Cd | Cm | Cl/Cd
-17 | -0.375 | 0.20235 | 0.006 | -1.852
-16.5 | -0.44 | 0.18512 | 0.005 | -2.377
-16 | -0.5 | 0.16415 | 0.005 | -3.048
-15.5 | -0.556 | 0.1509 | 0.005 | -3.687
-15 | -0.608 | 0.13449 | 0.004 | -4.518
-14.5 | -0.653 | 0.124 | 0.004 | -5.265
-14 | -0.687 | 0.11469 | 0.003 | -5.99
-13.5 | -0.715 | 0.10701 | 0.003 | -6.682
-13 | -0.737 | 0.0974 | 0.002 | -7.565
-12.5 | -0.752 | 0.09054 | 0.002 | -8.304
-12 | -0.756 | 0.08468 | 0.001 | -8.922
-11.5 | -0.753 | 0.07901 | 0.001 | -9.536
-11 | -0.747 | 0.07354 | 0 | -10.155
-10.5 | -0.735 | 0.06904 | 0 | -10.641
-10 | -0.718 | 0.06461 | -0.001 | -11.11
-9.5 | -0.697 | 0.06047 | -0.001 | -11.525
-9 | -0.672 | 0.05548 | -0.002 | -12.106
-8.5 | -0.642 | 0.05225 | -0.003 | -12.281
-8 | -0.609 | 0.04855 | -0.003 | -12.546
-7.5 | -0.694 | 0.01276 | -0.008 | -54.38
-7 | -0.645 | 0.01232 | -0.009 | -52.357
-6.5 | -0.593 | 0.01191 | -0.01 | -49.823
-6 | -0.539 | 0.01149 | -0.011 | -46.937
-5.5 | -0.484 | 0.01105 | -0.012 | -43.791
-5 | -0.427 | 0.01069 | -0.014 | -39.903
-4.5 | -0.368 | 0.01031 | -0.015 | -35.719
-4 | -0.308 | 0.00996 | -0.016 | -30.977
-3.5 | -0.248 | 0.00961 | -0.017 | -25.796
-3 | -0.187 | 0.00934 | -0.019 | -19.989
-2.5 | -0.125 | 0.00907 | -0.02 | -13.759
-2 | -0.063 | 0.00883 | -0.021 | -7.089
-1.5 | 0 | 0.0086 | -0.022 | 0.006
-1 | 0.063 | 0.00497 | -0.023 | 12.638
-0.5 | 0.126 | 0.00497 | -0.025 | 25.345
0 | 0.188 | 0.00507 | -0.026 | 37.068
0.5 | 0.25 | 0.00511 | -0.027 | 49.027
1 | 0.312 | 0.00516 | -0.029 | 60.45
1.5 | 0.374 | 0.00522 | -0.03 | 71.638
2 | 0.436 | 0.0053 | -0.031 | 82.347
2.5 | 0.498 | 0.00538 | -0.032 | 92.516
3 | 0.56 | 0.00553 | -0.034 | 101.239
3.5 | 0.622 | 0.00594 | -0.035 | 104.767
4 | 0.683 | 0.00605 | -0.036 | 112.889
4.5 | 0.742 | 0.00708 | -0.038 | 104.778
5 | 0.801 | 0.00805 | -0.039 | 99.477
5.5 | 0.858 | 0.00895 | -0.04 | 95.835
6 | 0.911 | 0.01381 | -0.041 | 65.948
6.5 | 0.964 | 0.01441 | -0.042 | 66.904
7 | 1.015 | 0.01504 | -0.044 | 67.489
7.5 | 1.063 | 0.01569 | -0.045 | 67.721
8 | 1.108 | 0.01643 | -0.046 | 67.415
8.5 | 1.149 | 0.01761 | -0.047 | 65.226
9 | 1.185 | 0.01859 | -0.048 | 63.764
9.5 | 1.213 | 0.01959 | -0.049 | 61.953
10 | 1.235 | 0.02058 | -0.051 | 60.013
10.5 | 1.249 | 0.02189 | -0.052 | 57.044
11 | 1.255 | 0.02325 | -0.053 | 53.955
11.5 | 1.25 | 0.02498 | -0.054 | 50.062
12 | 1.237 | 0.02683 | -0.055 | 46.097
12.5 | 1.21 | 0.02993 | -0.055 | 40.421
13 | 1.004 | 0.09079 | -0.033 | 11.054
13.5 | 0.971 | 0.09946 | -0.032 | 9.759
14 | 0.932 | 0.10755 | -0.031 | 8.668
14.5 | 0.887 | 0.11591 | -0.031 | 7.656
15 | 0.829 | 0.12553 | -0.03 | 6.601
15.5 | 0.764 | 0.13571 | -0.028 | 5.627
16 | 0.694 | 0.15018 | -0.028 | 4.623

## 46. Re 1M Mach 0.25 (2)
BIGFOIL.COM POLAR EXPORT
NACA67-315 a=0.0
NACA67-315 a=0.0 |  |  |  | Cl Max: | 1.1322 | at alpha= | 16 | deg
XFOIL ncrit=9 |  |  |  | L/D Max: | 87.9444 | at alpha= | 3.5 | deg
Re: | 1000000 |  |  | Cd Min: | 0.14681 | at alpha= | 20 | deg
Mach: | 0.25 |  |  | Cl=0 at alpha= | -1.4738 | deg
|  |  |  | @ Cl=0.1, Cd= | 0.0070858
|  |  |  | @ Cl=0.4, Cd= | 0.0069876
|  |  |  | @ Cl=0.6, Cd= | 0.0096746
alpha (deg) | Cl | Cd | Cm | Cl/Cd
-15.5 | -0.3514 | 0.14308 | -0.0709 | -2.456
-15 | -0.3508 | 0.13321 | -0.0763 | -2.6334
-14.5 | -0.3492 | 0.12319 | -0.081 | -2.8346
-14 | -0.3467 | 0.11512 | -0.0843 | -3.0116
-13.5 | -0.3344 | 0.10932 | -0.0872 | -3.0589
-13 | -0.3666 | 0.09302 | -0.0943 | -3.9411
-12.5 | -0.403 | 0.07764 | -0.1024 | -5.1906
-12 | -0.5171 | 0.0534 | -0.1133 | -9.6835
-11.5 | -0.6132 | 0.04061 | -0.1053 | -15.0997
-11 | -0.6755 | 0.03182 | -0.0935 | -21.2288
-10.5 | -0.689 | 0.02639 | -0.0849 | -26.1084
-10 | -0.6696 | 0.02322 | -0.0796 | -28.8372
-9.5 | -0.6324 | 0.01987 | -0.0773 | -31.8269
-9 | -0.5863 | 0.01828 | -0.0757 | -32.0733
-8.5 | -0.5346 | 0.01691 | -0.0751 | -31.6144
-8 | -0.4818 | 0.01585 | -0.0745 | -30.3975
-7.5 | -0.4297 | 0.01503 | -0.0738 | -28.5895
-7 | -0.3795 | 0.01369 | -0.073 | -27.721
-6.5 | -0.332 | 0.01303 | -0.0715 | -25.4797
-6 | -0.2845 | 0.01247 | -0.07 | -22.8148
-5.5 | -0.2395 | 0.01182 | -0.068 | -20.2623
-5 | -0.193 | 0.01134 | -0.0663 | -17.0194
-4.5 | -0.1466 | 0.01092 | -0.0645 | -13.4249
-4 | -0.1006 | 0.01062 | -0.0627 | -9.4727
-3.5 | -0.0555 | 0.01024 | -0.0607 | -5.4199
-3 | -0.0133 | 0.00986 | -0.0581 | -1.3489
-2.5 | 0.0068 | 0.00904 | -0.0511 | 0.75221
-2 | -0.0339 | 0.00707 | -0.0316 | -4.7949
-1.5 | -0.003 | 0.00677 | -0.0258 | -0.44313
-1 | 0.0543 | 0.00694 | -0.0256 | 7.8242
-0.5 | 0.117 | 0.00714 | -0.0263 | 16.3866
0 | 0.1762 | 0.00755 | -0.0263 | 23.3377
0.5 | 0.2344 | 0.00762 | -0.0265 | 30.7612
1 | 0.2959 | 0.00737 | -0.0277 | 40.1493
1.5 | 0.3505 | 0.00721 | -0.0275 | 48.613
2 | 0.4106 | 0.00694 | -0.0283 | 59.1643
2.5 | 0.465 | 0.00674 | -0.0279 | 68.9911
3 | 0.5189 | 0.00655 | -0.0273 | 79.2214
3.5 | 0.569 | 0.00647 | -0.0259 | 87.9444
4 | 0.5856 | 0.00683 | -0.0173 | 85.7394
4.5 | 0.5726 | 0.00762 | -0.0032 | 75.1444
5 | 0.5808 | 0.0086 | 0.0058 | 67.5349
5.5 | 0.5973 | 0.00955 | 0.0129 | 62.5445
6 | 0.6194 | 0.01057 | 0.0187 | 58.5998
6.5 | 0.6451 | 0.01161 | 0.0236 | 55.5642
7 | 0.6726 | 0.0127 | 0.028 | 52.9606
7.5 | 0.7008 | 0.01384 | 0.0321 | 50.6358
8 | 0.7282 | 0.01507 | 0.0362 | 48.3212
8.5 | 0.7625 | 0.01608 | 0.0393 | 47.4192
9 | 0.7988 | 0.01704 | 0.0419 | 46.8779
9.5 | 0.8334 | 0.01808 | 0.0448 | 46.0951
10 | 0.8683 | 0.01909 | 0.0476 | 45.4845
10.5 | 0.9007 | 0.02031 | 0.0505 | 44.3476
11 | 0.9291 | 0.02174 | 0.0538 | 42.7369
11.5 | 0.9614 | 0.02299 | 0.0567 | 41.8182
12 | 0.9849 | 0.02477 | 0.0603 | 39.7618
12.5 | 1.0117 | 0.02642 | 0.0634 | 38.293
13.5 | 1.0636 | 0.03147 | 0.0667 | 33.7973
14 | 1.1006 | 0.03483 | 0.0646 | 31.5992
14.5 | 1.1183 | 0.03939 | 0.0641 | 28.3905
15 | 1.1256 | 0.0435 | 0.0661 | 25.8759
15.5 | 1.1298 | 0.04827 | 0.0673 | 23.4058
16 | 1.1322 | 0.05361 | 0.0677 | 21.1192
16.5 | 1.1235 | 0.06054 | 0.0672 | 18.558
17 | 1.1032 | 0.06946 | 0.0652 | 15.8825
17.5 | 1.0742 | 0.08027 | 0.0614 | 13.3823
18 | 1.0577 | 0.09024 | 0.057 | 11.721
18.5 | 1.0317 | 0.10223 | 0.051 | 10.0919
19 | 0.9968 | 0.11625 | 0.0435 | 8.5746
19.5 | 0.9652 | 0.1304 | 0.0355 | 7.4018
20 | 0.9248 | 0.14681 | 0.026 | 6.2993

## 47. Re 1M Mach 0.50 (1)
BIGFOIL.COM POLAR EXPORT
NACA67-315 a=0.0
NACA67-315 a=0.0 |  |  |  | Cl Max: | 1.179 | at alpha= | 20 | deg
JavaFoil+Calcfoil stall+Eppler ext transition |  |  |  | L/D Max: | 100.897 | at alpha= | 3.5 | deg
Re: | 1000000 |  |  | Cd Min: | 0.0053 | at alpha= | -0.5 | deg
Mach: | 0.5 |  |  | Cl=0 at alpha= | -1.5 | deg
|  |  |  | @ Cl=0.1, Cd= | 0.0053057
|  |  |  | @ Cl=0.4, Cd= | 0.0056091
|  |  |  | @ Cl=0.6, Cd= | 0.006177
alpha (deg) | Cl | Cd | Cm | Cl/Cd
-20 | -1.022 | 0.19512 | 0.012 | -5.238
-19.5 | -0.995 | 0.1909 | 0.012 | -5.215
-19 | -0.969 | 0.18516 | 0.011 | -5.232
-18.5 | -0.941 | 0.17934 | 0.01 | -5.245
-18 | -0.913 | 0.17322 | 0.009 | -5.268
-17.5 | -0.885 | 0.16747 | 0.009 | -5.287
-17 | -0.859 | 0.16133 | 0.008 | -5.321
-16.5 | -0.832 | 0.15766 | 0.008 | -5.274
-16 | -0.805 | 0.15346 | 0.007 | -5.243
-15.5 | -0.777 | 0.15102 | 0.006 | -5.146
-15 | -0.748 | 0.14111 | 0.005 | -5.304
-14.5 | -0.721 | 0.13685 | 0.005 | -5.269
-14 | -0.694 | 0.13294 | 0.004 | -5.219
-13.5 | -0.667 | 0.12804 | 0.003 | -5.206
-13 | -0.639 | 0.12539 | 0.003 | -5.098
-12.5 | -0.612 | 0.1208 | 0.002 | -5.065
-12 | -0.583 | 0.11581 | 0.001 | -5.035
-11.5 | -0.556 | 0.11062 | 0.001 | -5.022
-11 | -0.528 | 0.10383 | 0 | -5.086
-10.5 | -0.501 | 0.10218 | 0 | -4.898
-10 | -0.473 | 0.09791 | -0.001 | -4.831
-9.5 | -0.445 | 0.09267 | -0.001 | -4.798
-9 | -0.417 | 0.09194 | -0.002 | -4.535
-8.5 | -0.389 | 0.08242 | -0.003 | -4.725
-8 | -0.362 | 0.079 | -0.003 | -4.58
-7.5 | -0.513 | 0.0546 | -0.004 | -9.388
-7 | -0.521 | 0.04879 | -0.004 | -10.686
-6.5 | -0.502 | 0.04407 | -0.005 | -11.39
-6 | -0.471 | 0.0399 | -0.007 | -11.808
-5.5 | -0.521 | 0.01236 | -0.014 | -42.153
-5 | -0.464 | 0.0119 | -0.015 | -39.043
-4.5 | -0.404 | 0.01141 | -0.016 | -35.402
-4 | -0.34 | 0.01093 | -0.018 | -31.109
-3.5 | -0.274 | 0.01047 | -0.019 | -26.199
-3 | -0.207 | 0.01008 | -0.021 | -20.539
-2.5 | -0.139 | 0.00975 | -0.022 | -14.233
-2 | -0.07 | 0.00943 | -0.023 | -7.378
-1.5 | 0 | 0.00915 | -0.025 | 0.007
-1 | 0.07 | 0.00531 | -0.026 | 13.162
-0.5 | 0.14 | 0.0053 | -0.027 | 26.448
0 | 0.209 | 0.00543 | -0.029 | 38.496
0.5 | 0.279 | 0.00548 | -0.03 | 50.843
1 | 0.347 | 0.00554 | -0.032 | 62.649
1.5 | 0.416 | 0.00563 | -0.033 | 73.898
2 | 0.485 | 0.00572 | -0.034 | 84.786
2.5 | 0.555 | 0.00589 | -0.036 | 94.131
3 | 0.624 | 0.00633 | -0.037 | 98.527
3.5 | 0.691 | 0.00685 | -0.039 | 100.897
4 | 0.757 | 0.00794 | -0.04 | 95.392
4.5 | 0.822 | 0.00915 | -0.042 | 89.809
5 | 0.886 | 0.01015 | -0.043 | 87.286
5.5 | 0.944 | 0.01546 | -0.044 | 61.059
6 | 0.999 | 0.01628 | -0.046 | 61.343
6.5 | 1.048 | 0.01718 | -0.047 | 61.012
7 | 1.089 | 0.01823 | -0.048 | 59.721
7.5 | 1.116 | 0.01967 | -0.05 | 56.729
8 | 1.122 | 0.02144 | -0.051 | 52.324
8.5 | 1.085 | 0.0232 | -0.052 | 46.77
9 | 0.581 | 0.06581 | -0.024 | 8.831
9.5 | 0.608 | 0.07478 | -0.024 | 8.132
10 | 0.635 | 0.0932 | -0.024 | 6.813
10.5 | 0.662 | 0.09773 | -0.025 | 6.775
11 | 0.69 | 0.10819 | -0.027 | 6.38
11.5 | 0.717 | 0.11136 | -0.028 | 6.441
12 | 0.744 | 0.11423 | -0.029 | 6.515
12.5 | 0.771 | 0.12159 | -0.03 | 6.345
13 | 0.8 | 0.12397 | -0.032 | 6.451
13.5 | 0.826 | 0.12771 | -0.033 | 6.472
14 | 0.853 | 0.13336 | -0.034 | 6.399
14.5 | 0.881 | 0.14128 | -0.036 | 6.236
15 | 0.909 | 0.14647 | -0.037 | 6.205
15.5 | 0.935 | 0.15583 | -0.038 | 6.002
16 | 0.962 | 0.15668 | -0.039 | 6.141
16.5 | 0.991 | 0.16197 | -0.041 | 6.118
17 | 1.018 | 0.17231 | -0.042 | 5.906
17.5 | 1.044 | 0.17211 | -0.043 | 6.068
18 | 1.071 | 0.17984 | -0.044 | 5.956
18.5 | 1.102 | 0.18838 | -0.048 | 5.85
19 | 1.126 | 0.18822 | -0.048 | 5.985
19.5 | 1.153 | 0.19741 | -0.048 | 5.84
20 | 1.179 | 0.20316 | -0.049 | 5.804

## 48. Re 1M Mach 0.50 (2)
BIGFOIL.COM POLAR EXPORT
NACA67-315 a=0.0
NACA67-315 a=0.0 |  |  |  | Cl Max: | 0.9024 | at alpha= | 11.5 | deg
XFOIL ncrit=9 |  |  |  | L/D Max: | 76.2448 | at alpha= | 3.5 | deg
Re: | 1000000 |  |  | Cd Min: | 0.23273 | at alpha= | 20 | deg
Mach: | 0.5 |  |  | Cl=0 at alpha= | -1.4787 | deg
|  |  |  | @ Cl=0.1, Cd= | 0.0078445
|  |  |  | @ Cl=0.4, Cd= | 0.007953
|  |  |  | @ Cl=0.6, Cd= | 0.012885
alpha (deg) | Cl | Cd | Cm | Cl/Cd
-20 | -0.4879 | 0.2233 | -0.0411 | -2.185
-19.5 | -0.4681 | 0.21645 | -0.0444 | -2.1626
-19 | -0.447 | 0.21004 | -0.0484 | -2.1282
-18.5 | -0.4317 | 0.20131 | -0.0531 | -2.1445
-18 | -0.4155 | 0.19341 | -0.0572 | -2.1483
-17.5 | -0.3973 | 0.18546 | -0.0612 | -2.1422
-17 | -0.3737 | 0.17998 | -0.0646 | -2.0763
-16 | -0.35 | 0.16202 | -0.0741 | -2.1602
-15.5 | -0.3244 | 0.15684 | -0.0766 | -2.0683
-15 | -0.3132 | 0.14827 | -0.0818 | -2.1124
-14.5 | -0.3047 | 0.13907 | -0.0869 | -2.191
-14 | -0.2857 | 0.13213 | -0.0896 | -2.1623
-13.5 | -0.2671 | 0.12591 | -0.0929 | -2.1214
-13 | -0.2629 | 0.11656 | -0.0986 | -2.2555
-12.5 | -0.2569 | 0.10759 | -0.1032 | -2.3878
-12 | -0.2522 | 0.09877 | -0.1074 | -2.5534
-11.5 | -0.2458 | 0.09186 | -0.1097 | -2.6758
-11 | -0.2654 | 0.07955 | -0.116 | -3.3363
-10.5 | -0.2839 | 0.06783 | -0.1231 | -4.1855
-10 | -0.3236 | 0.05439 | -0.1315 | -5.9496
-9.5 | -0.36 | 0.04645 | -0.1305 | -7.7503
-9 | -0.3991 | 0.03957 | -0.1246 | -10.0859
-8.5 | -0.4202 | 0.03502 | -0.1166 | -11.9989
-8 | -0.4418 | 0.02969 | -0.1067 | -14.8804
-7.5 | -0.4457 | 0.02437 | -0.0973 | -18.2889
-7 | -0.4028 | 0.01913 | -0.0941 | -21.0559
-6.5 | -0.3268 | 0.01619 | -0.0952 | -20.1853
-6 | -0.2602 | 0.01483 | -0.0945 | -17.5455
-5.5 | -0.2016 | 0.01386 | -0.0927 | -14.5455
-5 | -0.1507 | 0.01306 | -0.0898 | -11.5391
-4.5 | -0.0995 | 0.01249 | -0.0872 | -7.9664
-4 | -0.0501 | 0.01197 | -0.0843 | -4.1855
-3.5 | 0.001 | 0.01157 | -0.0818 | 0.08643
-3 | 0.051 | 0.01112 | -0.079 | 4.5863
-2.5 | 0.0934 | 0.01051 | -0.075 | 8.8868
-2 | 0.0736 | 0.00904 | -0.0595 | 8.1416
-1.5 | -0.0023 | 0.00733 | -0.0302 | -0.31378
-1 | 0.0518 | 0.00766 | -0.0274 | 6.7624
-0.5 | 0.1145 | 0.0079 | -0.0263 | 14.4937
0 | 0.1922 | 0.0083 | -0.0281 | 23.1566
0.5 | 0.2628 | 0.00864 | -0.0289 | 30.4167
1 | 0.3272 | 0.00829 | -0.0289 | 39.4692
1.5 | 0.3871 | 0.00802 | -0.028 | 48.2668
2 | 0.4526 | 0.00768 | -0.0281 | 58.9323
2.5 | 0.5031 | 0.00742 | -0.025 | 67.8032
3 | 0.5385 | 0.00719 | -0.0187 | 74.8957
3.5 | 0.5543 | 0.00727 | -0.0082 | 76.2448
4 | 0.5557 | 0.00817 | 0.0043 | 68.0171
4.5 | 0.5505 | 0.0095 | 0.0171 | 57.9474
5 | 0.5591 | 0.01084 | 0.0268 | 51.5775
5.5 | 0.5828 | 0.012 | 0.0335 | 48.5667
6 | 0.6071 | 0.01325 | 0.04 | 45.8189
6.5 | 0.6348 | 0.0146 | 0.0457 | 43.4795
7 | 0.6629 | 0.01607 | 0.0511 | 41.2508
7.5 | 0.6912 | 0.01768 | 0.0564 | 39.095
8.5 | 0.764 | 0.02054 | 0.0648 | 37.1957
9 | 0.7969 | 0.02229 | 0.0693 | 35.7515
9.5 | 0.8299 | 0.02418 | 0.0736 | 34.3218
10 | 0.8576 | 0.0265 | 0.0782 | 32.3623
10.5 | 0.8769 | 0.02941 | 0.0832 | 29.8164
11 | 0.895 | 0.03272 | 0.0877 | 27.3533
11.5 | 0.9024 | 0.03703 | 0.092 | 24.3694
12 | 0.9016 | 0.04232 | 0.0958 | 21.3043
12.5 | 0.8923 | 0.04893 | 0.0978 | 18.2363
13 | 0.8715 | 0.05724 | 0.0978 | 15.2254
13.5 | 0.8514 | 0.06665 | 0.0949 | 12.7742
14 | 0.8186 | 0.07868 | 0.089 | 10.4042
14.5 | 0.7847 | 0.09252 | 0.0803 | 8.4814
15 | 0.7523 | 0.10765 | 0.0701 | 6.9884
15.5 | 0.7169 | 0.12441 | 0.0588 | 5.7624
16 | 0.6775 | 0.14361 | 0.0464 | 4.7176
17 | 0.6677 | 0.17051 | 0.0294 | 3.9159
17.5 | 0.6667 | 0.183 | 0.0228 | 3.6432
18 | 0.6716 | 0.19471 | 0.0168 | 3.4492
18.5 | 0.6833 | 0.20453 | 0.0114 | 3.3408
19 | 0.6997 | 0.21254 | 0.0066 | 3.2921
19.5 | 0.7107 | 0.22334 | 0.001 | 3.1821
20 | 0.7256 | 0.23273 | -0.0041 | 3.1178

## 49. Re 2M Mach 0.00 (1)
BIGFOIL.COM POLAR EXPORT
NACA67-315 a=0.0
NACA67-315 a=0.0 |  |  |  | Cl Max: | 1.321 | at alpha= | 13 | deg
JavaFoil+Calcfoil stall+Eppler ext transition |  |  |  | L/D Max: | 105.743 | at alpha= | 3 | deg
Re: | 2000000 |  |  | Cd Min: | 0.00319 | at alpha= | -1.5 | deg
Mach: | 0 |  |  | Cl=0 at alpha= | -1.5 | deg
|  |  |  | @ Cl=0.1, Cd= | 0.0037726
|  |  |  | @ Cl=0.4, Cd= | 0.004286
|  |  |  | @ Cl=0.6, Cd= | 0.0058117
alpha (deg) | Cl | Cd | Cm | Cl/Cd
-15.5 | -0.825 | 0.11252 | 0.005 | -7.329
-15 | -0.837 | 0.10655 | 0.005 | -7.854
-14.5 | -0.846 | 0.10085 | 0.004 | -8.391
-14 | -0.849 | 0.09437 | 0.004 | -8.994
-13.5 | -0.848 | 0.08869 | 0.003 | -9.56
-13 | -0.845 | 0.08303 | 0.003 | -10.179
-12.5 | -0.836 | 0.07829 | 0.002 | -10.682
-12 | -0.824 | 0.07302 | 0.002 | -11.284
-11.5 | -0.806 | 0.06896 | 0.001 | -11.692
-11 | -0.792 | 0.06167 | 0 | -12.846
-10.5 | -0.919 | 0.01401 | -0.001 | -65.563
-10 | -0.892 | 0.01308 | -0.002 | -68.189
-9.5 | -0.857 | 0.01266 | -0.003 | -67.699
-9 | -0.819 | 0.01209 | -0.004 | -67.716
-8.5 | -0.777 | 0.01165 | -0.005 | -66.726
-8 | -0.733 | 0.01122 | -0.006 | -65.279
-7.5 | -0.684 | 0.01075 | -0.007 | -63.646
-7 | -0.634 | 0.01042 | -0.009 | -60.786
-6.5 | -0.581 | 0.01003 | -0.01 | -57.958
-6 | -0.528 | 0.0097 | -0.011 | -54.407
-5.5 | -0.472 | 0.00938 | -0.012 | -50.346
-5 | -0.416 | 0.00909 | -0.013 | -45.777
-4.5 | -0.359 | 0.00876 | -0.015 | -40.933
-4 | -0.3 | 0.00848 | -0.016 | -35.4
-3.5 | -0.241 | 0.00825 | -0.017 | -29.228
-3 | -0.181 | 0.0077 | -0.018 | -23.571
-2.5 | -0.121 | 0.00746 | -0.019 | -16.269
-2 | -0.061 | 0.00723 | -0.021 | -8.404
-1.5 | 0 | 0.00319 | -0.022 | 0.016
-1 | 0.061 | 0.00376 | -0.023 | 16.324
-0.5 | 0.123 | 0.00378 | -0.024 | 32.533
0 | 0.184 | 0.00384 | -0.026 | 47.849
0.5 | 0.245 | 0.00398 | -0.027 | 61.474
1 | 0.305 | 0.00403 | -0.028 | 75.797
1.5 | 0.366 | 0.00415 | -0.029 | 88.208
2 | 0.426 | 0.00439 | -0.031 | 97.176
2.5 | 0.486 | 0.00474 | -0.032 | 102.658
3 | 0.546 | 0.00516 | -0.033 | 105.743
3.5 | 0.604 | 0.00586 | -0.034 | 103.201
4 | 0.663 | 0.00648 | -0.035 | 102.362
4.5 | 0.721 | 0.0071 | -0.037 | 101.521
5 | 0.778 | 0.00783 | -0.038 | 99.374
5.5 | 0.834 | 0.00872 | -0.039 | 95.637
6 | 0.887 | 0.01167 | -0.04 | 76.019
6.5 | 0.94 | 0.01213 | -0.041 | 77.501
7 | 0.991 | 0.01264 | -0.042 | 78.419
7.5 | 1.04 | 0.01319 | -0.044 | 78.871
8 | 1.087 | 0.0137 | -0.045 | 79.342
8.5 | 1.131 | 0.01464 | -0.046 | 77.25
9 | 1.172 | 0.01535 | -0.047 | 76.369
9.5 | 1.207 | 0.01606 | -0.048 | 75.166
10 | 1.238 | 0.01683 | -0.049 | 73.586
10.5 | 1.264 | 0.0176 | -0.05 | 71.863
11 | 1.286 | 0.01862 | -0.051 | 69.044
11.5 | 1.302 | 0.01952 | -0.053 | 66.706
12 | 1.314 | 0.0206 | -0.054 | 63.759
12.5 | 1.32 | 0.02172 | -0.055 | 60.756
13 | 1.321 | 0.02292 | -0.056 | 57.618
13.5 | 1.316 | 0.02442 | -0.057 | 53.902
14 | 1.307 | 0.02601 | -0.058 | 50.246
14.5 | 1.289 | 0.02862 | -0.058 | 45.057
15 | 1.262 | 0.03181 | -0.059 | 39.67
15.5 | 1.227 | 0.03584 | -0.059 | 34.234
16 | 1.063 | 0.09514 | -0.046 | 11.174
16.5 | 1.029 | 0.10484 | -0.045 | 9.812
17 | 0.985 | 0.12259 | -0.041 | 8.037
17.5 | 0.951 | 0.13241 | -0.04 | 7.184
18 | 0.918 | 0.14195 | -0.039 | 6.469

## 50. Re 2M Mach 0.00 (2)
BIGFOIL.COM POLAR EXPORT
NACA67-315 a=0.0
NACA67-315 a=0.0 |  |  |  | Cl Max: | 1.3593 | at alpha= | 19 | deg
XFOIL ncrit=9 |  |  |  | L/D Max: | 109.848 | at alpha= | 3 | deg
Re: | 2000000 |  |  | Cd Min: | 0.06535 | at alpha= | 20 | deg
Mach: | 0 |  |  | Cl=0 at alpha= | -2.3342 | deg
|  |  |  | @ Cl=0.1, Cd= | 0.0043608
|  |  |  | @ Cl=0.4, Cd= | 0.0043724
|  |  |  | @ Cl=0.6, Cd= | 0.008383
alpha (deg) | Cl | Cd | Cm | Cl/Cd
-20 | -1.1434 | 0.05454 | -0.1049 | -20.9644
-19.5 | -1.1633 | 0.0472 | -0.1063 | -24.6462
-19 | -1.164 | 0.04266 | -0.1059 | -27.2855
-18.5 | -1.1496 | 0.03988 | -0.105 | -28.8265
-18 | -1.1603 | 0.0353 | -0.1023 | -32.8697
-17.5 | -1.1484 | 0.03275 | -0.1 | -35.0656
-17 | -1.1322 | 0.03064 | -0.0976 | -36.9517
-16.5 | -1.1169 | 0.02854 | -0.0947 | -39.1345
-16 | -1.0948 | 0.02688 | -0.0921 | -40.7292
-15.5 | -1.0665 | 0.02573 | -0.0899 | -41.4497
-15 | -1.0397 | 0.02443 | -0.0874 | -42.5583
-14.5 | -1.0266 | 0.022 | -0.0831 | -46.6636
-14 | -1.0003 | 0.02057 | -0.0801 | -48.6291
-13.5 | -0.9681 | 0.01955 | -0.0776 | -49.5192
-13 | -0.9311 | 0.01878 | -0.0758 | -49.5793
-12.5 | -0.8947 | 0.01786 | -0.0737 | -50.0952
-12 | -0.8563 | 0.01699 | -0.0718 | -50.4002
-11.5 | -0.8161 | 0.01629 | -0.0701 | -50.0982
-11 | -0.7751 | 0.01552 | -0.0685 | -49.942
-10 | -0.6946 | 0.01347 | -0.0649 | -51.5664
-9.5 | -0.6505 | 0.01284 | -0.0636 | -50.662
-9 | -0.6052 | 0.01229 | -0.0624 | -49.2433
-8.5 | -0.5602 | 0.01172 | -0.0611 | -47.7986
-8 | -0.5138 | 0.01128 | -0.06 | -45.5496
-7.5 | -0.4694 | 0.01068 | -0.0586 | -43.9513
-7 | -0.4243 | 0.01015 | -0.0571 | -41.803
-6.5 | -0.3777 | 0.0098 | -0.056 | -38.5408
-6 | -0.3304 | 0.00949 | -0.0549 | -34.8156
-5.5 | -0.2848 | 0.00906 | -0.0535 | -31.4349
-5 | -0.2381 | 0.00874 | -0.0522 | -27.2426
-4.5 | -0.1918 | 0.00843 | -0.0508 | -22.7521
-4 | -0.1455 | 0.00819 | -0.0494 | -17.7656
-3.5 | -0.1012 | 0.00793 | -0.0474 | -12.7617
-3 | -0.0564 | 0.00773 | -0.0456 | -7.2962
-2.5 | -0.012 | 0.00744 | -0.0438 | -1.6129
-2 | 0.0242 | 0.00677 | -0.0403 | 3.5746
-1.5 | 0.0139 | 0.00458 | -0.0275 | 3.0349
-1 | 0.0607 | 0.00434 | -0.0258 | 13.9862
-0.5 | 0.1175 | 0.00437 | -0.0264 | 26.8879
0 | 0.1746 | 0.0044 | -0.0268 | 39.6818
0.5 | 0.232 | 0.00445 | -0.0274 | 52.1348
1 | 0.2898 | 0.00445 | -0.0282 | 65.1236
1.5 | 0.3476 | 0.0044 | -0.0291 | 79
2 | 0.4046 | 0.00437 | -0.0298 | 92.5858
2.5 | 0.4593 | 0.00439 | -0.03 | 104.6241
3 | 0.5064 | 0.00461 | -0.0286 | 109.8482
3.5 | 0.5218 | 0.00547 | -0.0206 | 95.3931
4 | 0.5274 | 0.00615 | -0.0106 | 85.7561
4.5 | 0.5445 | 0.0069 | -0.0034 | 78.913
5 | 0.571 | 0.0076 | 0.0017 | 75.1316
5.5 | 0.5991 | 0.00836 | 0.0063 | 71.6627
6 | 0.6292 | 0.00913 | 0.0103 | 68.9157
6.5 | 0.6598 | 0.00997 | 0.0141 | 66.1785
7 | 0.6915 | 0.01082 | 0.0175 | 63.9094
7.5 | 0.7239 | 0.01167 | 0.0207 | 62.0308
8 | 0.7597 | 0.01243 | 0.0233 | 61.1183
8.5 | 0.7982 | 0.01311 | 0.0254 | 60.8848
9 | 0.8379 | 0.01374 | 0.0271 | 60.9825
9.5 | 0.8758 | 0.01444 | 0.0291 | 60.651
10 | 0.914 | 0.0151 | 0.031 | 60.5298
10.5 | 0.9506 | 0.01589 | 0.033 | 59.8238
11 | 0.9875 | 0.01665 | 0.0349 | 59.3093
11.5 | 1.0216 | 0.01753 | 0.0372 | 58.2772
12 | 1.0536 | 0.0186 | 0.0395 | 56.6452
12.5 | 1.0856 | 0.0196 | 0.0418 | 55.3878
13 | 1.1138 | 0.02089 | 0.0445 | 53.3174
13.5 | 1.1431 | 0.02207 | 0.0469 | 51.7943
14 | 1.1683 | 0.02353 | 0.0496 | 49.6515
14.5 | 1.1883 | 0.02533 | 0.0528 | 46.9128
15 | 1.2183 | 0.02693 | 0.0541 | 45.2395
15.5 | 1.2641 | 0.02901 | 0.0511 | 43.5746
16 | 1.3071 | 0.03157 | 0.0478 | 41.4032
17 | 1.322 | 0.03777 | 0.0539 | 35.0013
17.5 | 1.3359 | 0.04088 | 0.0553 | 32.6786
18 | 1.3476 | 0.04434 | 0.0564 | 30.3924
18.5 | 1.3569 | 0.04823 | 0.057 | 28.1339
19 | 1.3593 | 0.05307 | 0.0573 | 25.6133
19.5 | 1.3586 | 0.05852 | 0.057 | 23.216
20 | 1.3496 | 0.06535 | 0.0558 | 20.6519

## 51. Re 2M Mach 0.10 (1)
BIGFOIL.COM POLAR EXPORT
NACA67-315 a=0.0
NACA67-315 a=0.0 |  |  |  | Cl Max: | 1.31 | at alpha= | 12.5 | deg
JavaFoil+Calcfoil stall+Eppler ext transition |  |  |  | L/D Max: | 105.886 | at alpha= | 3 | deg
Re: | 2000000 |  |  | Cd Min: | 0.00318 | at alpha= | -1.5 | deg
Mach: | 0.1 |  |  | Cl=0 at alpha= | -1.5 | deg
|  |  |  | @ Cl=0.1, Cd= | 0.0037884
|  |  |  | @ Cl=0.4, Cd= | 0.0042887
|  |  |  | @ Cl=0.6, Cd= | 0.0057881
alpha (deg) | Cl | Cd | Cm | Cl/Cd
-15 | -0.814 | 0.10921 | 0.005 | -7.454
-14.5 | -0.827 | 0.10134 | 0.004 | -8.158
-14 | -0.832 | 0.09554 | 0.004 | -8.709
-13.5 | -0.834 | 0.09023 | 0.003 | -9.245
-13 | -0.833 | 0.08378 | 0.003 | -9.945
-12.5 | -0.828 | 0.07962 | 0.002 | -10.395
-12 | -0.817 | 0.074 | 0.002 | -11.034
-11.5 | -0.8 | 0.06997 | 0.001 | -11.441
-11 | -0.785 | 0.06399 | 0 | -12.27
-10.5 | -0.771 | 0.05631 | 0 | -13.692
-10 | -0.89 | 0.01324 | -0.002 | -67.25
-9.5 | -0.857 | 0.01277 | -0.003 | -67.07
-9 | -0.819 | 0.0122 | -0.004 | -67.176
-8.5 | -0.778 | 0.01174 | -0.005 | -66.336
-8 | -0.734 | 0.01132 | -0.006 | -64.856
-7.5 | -0.686 | 0.01083 | -0.007 | -63.379
-7 | -0.636 | 0.01047 | -0.009 | -60.725
-6.5 | -0.583 | 0.01012 | -0.01 | -57.644
-6 | -0.53 | 0.00973 | -0.011 | -54.459
-5.5 | -0.474 | 0.00944 | -0.012 | -50.247
-5 | -0.418 | 0.00911 | -0.013 | -45.836
-4.5 | -0.36 | 0.00881 | -0.015 | -40.879
-4 | -0.302 | 0.0085 | -0.016 | -35.486
-3.5 | -0.242 | 0.00826 | -0.017 | -29.326
-3 | -0.182 | 0.00773 | -0.018 | -23.604
-2.5 | -0.122 | 0.00749 | -0.02 | -16.283
-2 | -0.061 | 0.00709 | -0.021 | -8.612
-1.5 | 0 | 0.00318 | -0.022 | 0.017
-1 | 0.062 | 0.00377 | -0.023 | 16.382
-0.5 | 0.124 | 0.0038 | -0.025 | 32.585
0 | 0.185 | 0.00384 | -0.026 | 48.112
0.5 | 0.246 | 0.00388 | -0.027 | 63.423
1 | 0.307 | 0.00392 | -0.028 | 78.252
1.5 | 0.368 | 0.00415 | -0.029 | 88.645
2 | 0.428 | 0.00441 | -0.031 | 97.074
2.5 | 0.489 | 0.00478 | -0.032 | 102.306
3 | 0.548 | 0.00518 | -0.033 | 105.886
3.5 | 0.607 | 0.00587 | -0.034 | 103.394
4 | 0.666 | 0.00655 | -0.035 | 101.731
4.5 | 0.724 | 0.00715 | -0.037 | 101.336
5 | 0.782 | 0.00792 | -0.038 | 98.709
5.5 | 0.838 | 0.0088 | -0.039 | 95.189
6 | 0.891 | 0.01176 | -0.04 | 75.756
6.5 | 0.944 | 0.0122 | -0.041 | 77.358
7 | 0.995 | 0.01274 | -0.043 | 78.101
7.5 | 1.044 | 0.01325 | -0.044 | 78.809
8 | 1.091 | 0.01382 | -0.045 | 78.924
8.5 | 1.134 | 0.01476 | -0.046 | 76.851
9 | 1.175 | 0.01549 | -0.047 | 75.854
9.5 | 1.209 | 0.01623 | -0.048 | 74.497
10 | 1.239 | 0.017 | -0.049 | 72.886
10.5 | 1.264 | 0.01781 | -0.051 | 70.988
11 | 1.284 | 0.01885 | -0.052 | 68.086
11.5 | 1.298 | 0.0198 | -0.053 | 65.565
12 | 1.307 | 0.02093 | -0.054 | 62.435
12.5 | 1.31 | 0.02212 | -0.055 | 59.225
13 | 1.308 | 0.02339 | -0.056 | 55.892
13.5 | 1.299 | 0.02507 | -0.057 | 51.808
14 | 1.285 | 0.02695 | -0.058 | 47.661
14.5 | 1.263 | 0.02973 | -0.058 | 42.48
15 | 1.226 | 0.0341 | -0.059 | 35.956
15.5 | 1.116 | 0.06163 | -0.053 | 18.104
16 | 1.031 | 0.09413 | -0.047 | 10.955
16.5 | 0.974 | 0.11858 | -0.04 | 8.215
17 | 0.937 | 0.12864 | -0.039 | 7.284
17.5 | 0.901 | 0.13821 | -0.038 | 6.516

## 52. Re 2M Mach 0.10 (2)
BIGFOIL.COM POLAR EXPORT
NACA67-315 a=0.0
NACA67-315 a=0.0 |  |  |  | Cl Max: | 1.3442 | at alpha= | 18.5 | deg
XFOIL ncrit=9 |  |  |  | L/D Max: | 109.526 | at alpha= | 3 | deg
Re: | 2000000 |  |  | Cd Min: | 0.0708 | at alpha= | 20 | deg
Mach: | 0.1 |  |  | Cl=0 at alpha= | -2.3657 | deg
|  |  |  | @ Cl=0.1, Cd= | 0.0043736
|  |  |  | @ Cl=0.4, Cd= | 0.0043836
|  |  |  | @ Cl=0.6, Cd= | 0.0084641
alpha (deg) | Cl | Cd | Cm | Cl/Cd
-19.5 | -1.073 | 0.05998 | -0.1046 | -17.8893
-19 | -1.0999 | 0.05073 | -0.1081 | -21.6815
-18.5 | -1.0944 | 0.04636 | -0.1085 | -23.6066
-18 | -1.1242 | 0.03934 | -0.107 | -28.5765
-17.5 | -1.1191 | 0.036 | -0.1049 | -31.0861
-17 | -1.1065 | 0.03342 | -0.1027 | -33.1089
-16.5 | -1.0971 | 0.03079 | -0.0996 | -35.6317
-16 | -1.0794 | 0.02874 | -0.0968 | -37.5574
-15.5 | -1.0552 | 0.02725 | -0.0942 | -38.7229
-15 | -1.0329 | 0.02559 | -0.0912 | -40.3634
-14.5 | -1.0085 | 0.02404 | -0.0881 | -41.9509
-14 | -0.9978 | 0.0214 | -0.0833 | -46.6262
-13 | -0.931 | 0.01939 | -0.0784 | -48.0144
-12.5 | -0.8954 | 0.01839 | -0.076 | -48.6895
-12 | -0.8576 | 0.01743 | -0.0739 | -49.2025
-11.5 | -0.8176 | 0.01665 | -0.072 | -49.1051
-11 | -0.7768 | 0.0158 | -0.0702 | -49.1646
-10 | -0.6954 | 0.01368 | -0.0665 | -50.8333
-9.5 | -0.6512 | 0.01301 | -0.0651 | -50.0538
-9 | -0.6056 | 0.01243 | -0.0638 | -48.7208
-8.5 | -0.5602 | 0.01184 | -0.0625 | -47.3142
-8 | -0.5136 | 0.01138 | -0.0614 | -45.1318
-7.5 | -0.4683 | 0.01081 | -0.0599 | -43.321
-7 | -0.4235 | 0.01023 | -0.0583 | -41.3978
-6.5 | -0.3766 | 0.00986 | -0.0571 | -38.1947
-6 | -0.3292 | 0.00954 | -0.056 | -34.5073
-5.5 | -0.2831 | 0.00911 | -0.0546 | -31.0757
-5 | -0.2362 | 0.00878 | -0.0533 | -26.9021
-4.5 | -0.1894 | 0.00847 | -0.0519 | -22.3613
-4 | -0.1427 | 0.0082 | -0.0505 | -17.4024
-3.5 | -0.0979 | 0.00794 | -0.0486 | -12.33
-3 | -0.0534 | 0.00775 | -0.0466 | -6.8903
-2.5 | -0.0097 | 0.00746 | -0.0445 | -1.3003
-2 | 0.0264 | 0.0068 | -0.041 | 3.8824
-1.5 | 0.0171 | 0.00469 | -0.0283 | 3.6461
-1 | 0.0611 | 0.00436 | -0.026 | 14.0138
-0.5 | 0.1182 | 0.00438 | -0.0265 | 26.9863
0 | 0.1756 | 0.00441 | -0.027 | 39.8186
0.5 | 0.2333 | 0.00447 | -0.0276 | 52.1924
1 | 0.2915 | 0.00446 | -0.0284 | 65.3587
1.5 | 0.3495 | 0.00441 | -0.0292 | 79.2517
2 | 0.4069 | 0.00438 | -0.0299 | 92.8995
2.5 | 0.4617 | 0.0044 | -0.0301 | 104.9318
3 | 0.5082 | 0.00464 | -0.0284 | 109.5259
3.5 | 0.5226 | 0.00549 | -0.0202 | 95.1913
4 | 0.5263 | 0.0062 | -0.0097 | 84.8871
4.5 | 0.5438 | 0.00696 | -0.0025 | 78.1322
5 | 0.5703 | 0.00767 | 0.0026 | 74.3546
5.5 | 0.5987 | 0.00843 | 0.0071 | 71.0202
6 | 0.6288 | 0.00922 | 0.0112 | 68.1996
7 | 0.6913 | 0.01094 | 0.0185 | 63.1901
7.5 | 0.7232 | 0.01181 | 0.0219 | 61.2362
8 | 0.7598 | 0.01257 | 0.0244 | 60.4455
8.5 | 0.7982 | 0.01325 | 0.0266 | 60.2415
9 | 0.8386 | 0.01389 | 0.0283 | 60.3744
9.5 | 0.8766 | 0.0146 | 0.0304 | 60.0411
10 | 0.9147 | 0.01529 | 0.0324 | 59.8234
10.5 | 0.9519 | 0.01608 | 0.0344 | 59.1978
11 | 0.988 | 0.01691 | 0.0365 | 58.427
11.5 | 1.0226 | 0.01781 | 0.0388 | 57.4172
12 | 1.0547 | 0.0189 | 0.0412 | 55.8042
12.5 | 1.0858 | 0.01999 | 0.0437 | 54.3172
13 | 1.1146 | 0.02129 | 0.0464 | 52.3532
13.5 | 1.1428 | 0.02258 | 0.049 | 50.6112
14 | 1.1672 | 0.02416 | 0.0519 | 48.3113
15 | 1.2172 | 0.02771 | 0.0563 | 43.9264
15.5 | 1.2623 | 0.02998 | 0.0534 | 42.1047
16.5 | 1.3082 | 0.03587 | 0.0542 | 36.4706
17 | 1.3165 | 0.03941 | 0.0563 | 33.4052
17.5 | 1.3285 | 0.04282 | 0.0576 | 31.0252
18 | 1.3375 | 0.04674 | 0.0586 | 28.6157
18.5 | 1.3442 | 0.05111 | 0.059 | 26.3001
19 | 1.3426 | 0.05663 | 0.059 | 23.7083
19.5 | 1.3379 | 0.06287 | 0.0582 | 21.2804
20 | 1.323 | 0.0708 | 0.0563 | 18.6864

## 53. Re 2M Mach 0.25 (1)
BIGFOIL.COM POLAR EXPORT
NACA67-315 a=0.0
NACA67-315 a=0.0 |  |  |  | Cl Max: | 1.258 | at alpha= | 11 | deg
JavaFoil+Calcfoil stall+Eppler ext transition |  |  |  | L/D Max: | 104.585 | at alpha= | 3 | deg
Re: | 2000000 |  |  | Cd Min: | 0.00364 | at alpha= | -1 | deg
Mach: | 0.25 |  |  | Cl=0 at alpha= | -1.5 | deg
|  |  |  | @ Cl=0.1, Cd= | 0.0036573
|  |  |  | @ Cl=0.4, Cd= | 0.0042378
|  |  |  | @ Cl=0.6, Cd= | 0.0058117
alpha (deg) | Cl | Cd | Cm | Cl/Cd
-14 | -0.688 | 0.10537 | 0.004 | -6.531
-13.5 | -0.716 | 0.09898 | 0.003 | -7.236
-13 | -0.739 | 0.09132 | 0.003 | -8.088
-12.5 | -0.754 | 0.08502 | 0.002 | -8.867
-12 | -0.758 | 0.07931 | 0.001 | -9.557
-11.5 | -0.756 | 0.07364 | 0.001 | -10.269
-11 | -0.75 | 0.0692 | 0 | -10.84
-10.5 | -0.738 | 0.06414 | 0 | -11.509
-10 | -0.723 | 0.0596 | -0.001 | -12.127
-9.5 | -0.706 | 0.05384 | -0.002 | -13.107
-9 | -0.819 | 0.01272 | -0.004 | -64.375
-8.5 | -0.783 | 0.0122 | -0.005 | -64.13
-8 | -0.742 | 0.01169 | -0.006 | -63.439
-7.5 | -0.696 | 0.01124 | -0.008 | -61.893
-7 | -0.646 | 0.01077 | -0.009 | -60.013
-6.5 | -0.595 | 0.01043 | -0.01 | -57.026
-6 | -0.541 | 0.01003 | -0.011 | -53.885
-5.5 | -0.485 | 0.00967 | -0.013 | -50.146
-5 | -0.427 | 0.00934 | -0.014 | -45.765
-4.5 | -0.369 | 0.00902 | -0.015 | -40.891
-4 | -0.309 | 0.00842 | -0.016 | -36.711
-3.5 | -0.248 | 0.00811 | -0.017 | -30.626
-3 | -0.187 | 0.00785 | -0.019 | -23.829
-2.5 | -0.125 | 0.00743 | -0.02 | -16.843
-2 | -0.063 | 0.00759 | -0.021 | -8.264
-1.5 | 0 | 0.00738 | -0.023 | 0.007
-1 | 0.063 | 0.00364 | -0.024 | 17.403
-0.5 | 0.127 | 0.00367 | -0.025 | 34.595
0 | 0.19 | 0.00389 | -0.026 | 48.762
0.5 | 0.253 | 0.00392 | -0.028 | 64.446
1 | 0.315 | 0.00397 | -0.029 | 79.221
1.5 | 0.377 | 0.00411 | -0.03 | 91.762
2 | 0.44 | 0.00446 | -0.032 | 98.495
2.5 | 0.501 | 0.0048 | -0.033 | 104.488
3 | 0.563 | 0.00538 | -0.034 | 104.585
3.5 | 0.623 | 0.00608 | -0.035 | 102.488
4 | 0.683 | 0.00689 | -0.036 | 99.172
4.5 | 0.743 | 0.00742 | -0.038 | 100.038
5 | 0.801 | 0.00835 | -0.039 | 95.948
5.5 | 0.859 | 0.00921 | -0.04 | 93.268
6 | 0.913 | 0.01216 | -0.041 | 75.059
6.5 | 0.966 | 0.0127 | -0.042 | 76.072
7 | 1.017 | 0.01325 | -0.044 | 76.738
7.5 | 1.065 | 0.01385 | -0.045 | 76.895
8 | 1.11 | 0.01447 | -0.046 | 76.73
8.5 | 1.151 | 0.01555 | -0.047 | 74.014
9 | 1.188 | 0.01638 | -0.048 | 72.54
9.5 | 1.216 | 0.01726 | -0.05 | 70.478
10 | 1.238 | 0.0181 | -0.051 | 68.419
10.5 | 1.252 | 0.01913 | -0.052 | 65.454
11 | 1.258 | 0.0203 | -0.053 | 61.984
11.5 | 1.256 | 0.02172 | -0.054 | 57.811
12 | 1.244 | 0.02317 | -0.055 | 53.686
12.5 | 1.222 | 0.02497 | -0.056 | 48.937
13 | 1.188 | 0.02784 | -0.057 | 42.665
13.5 | 1.129 | 0.03473 | -0.056 | 32.504
14 | 0.947 | 0.09387 | -0.039 | 10.093
14.5 | 0.893 | 0.10644 | -0.035 | 8.389
15 | 0.832 | 0.11622 | -0.033 | 7.156
15.5 | 0.766 | 0.12622 | -0.032 | 6.072
16 | 0.696 | 0.13485 | -0.032 | 5.164

## 54. Re 2M Mach 0.25 (2)
BIGFOIL.COM POLAR EXPORT
NACA67-315 a=0.0
NACA67-315 a=0.0 |  |  |  | Cl Max: | 1.2597 | at alpha= | 17 | deg
XFOIL ncrit=9 |  |  |  | L/D Max: | 107.912 | at alpha= | 3 | deg
Re: | 2000000 |  |  | Cd Min: | 0.17754 | at alpha= | -18.5 | deg
Mach: | 0.25 |  |  | Cl=0 at alpha= | -2.5955 | deg
|  |  |  | @ Cl=0.1, Cd= | 0.0044425
|  |  |  | @ Cl=0.4, Cd= | 0.0044629
|  |  |  | @ Cl=0.6, Cd= | 0.0089973
alpha (deg) | Cl | Cd | Cm | Cl/Cd
-18.5 | -0.4528 | 0.17754 | -0.0482 | -2.5504
-18 | -0.4392 | 0.17085 | -0.052 | -2.5707
-17.5 | -0.4249 | 0.16455 | -0.0556 | -2.5822
-17 | -0.4099 | 0.15829 | -0.0593 | -2.5896
-16.5 | -0.4098 | 0.14753 | -0.0642 | -2.7777
-16 | -0.3956 | 0.14137 | -0.0678 | -2.7983
-15.5 | -0.3871 | 0.13377 | -0.0717 | -2.8938
-14.5 | -0.8669 | 0.03755 | -0.1129 | -23.0866
-14 | -0.8822 | 0.03277 | -0.1083 | -26.921
-13.5 | -0.9081 | 0.02768 | -0.1012 | -32.8071
-13 | -0.8977 | 0.02509 | -0.096 | -35.7792
-12.5 | -0.8758 | 0.02319 | -0.0916 | -37.7663
-12 | -0.8506 | 0.02131 | -0.0873 | -39.9155
-11.5 | -0.8189 | 0.01973 | -0.0836 | -41.5053
-11 | -0.7836 | 0.0181 | -0.0804 | -43.2928
-10.5 | -0.7424 | 0.01686 | -0.0779 | -44.0332
-10 | -0.6989 | 0.01549 | -0.0757 | -45.1194
-9.5 | -0.6551 | 0.01414 | -0.0736 | -46.3296
-9 | -0.6081 | 0.01335 | -0.0719 | -45.5506
-8.5 | -0.561 | 0.01258 | -0.0701 | -44.5946
-8 | -0.5129 | 0.01197 | -0.0686 | -42.8488
-7.5 | -0.4641 | 0.01144 | -0.0671 | -40.5682
-7 | -0.4191 | 0.01068 | -0.065 | -39.2416
-6.5 | -0.3712 | 0.01024 | -0.0634 | -36.25
-6 | -0.3223 | 0.00982 | -0.062 | -32.8208
-5.5 | -0.2735 | 0.00942 | -0.0606 | -29.034
-5 | -0.2259 | 0.009 | -0.059 | -25.1
-4.5 | -0.1764 | 0.00872 | -0.0577 | -20.2294
-4 | -0.1289 | 0.00836 | -0.0561 | -15.4187
-3.5 | -0.0811 | 0.00806 | -0.0544 | -10.062
-3 | -0.0343 | 0.00783 | -0.0526 | -4.3806
-2.5 | 0.0081 | 0.00757 | -0.0498 | 1.07
-2 | 0.0409 | 0.00699 | -0.0451 | 5.8512
-1.5 | 0.0348 | 0.00522 | -0.0328 | 6.6667
-1 | 0.0633 | 0.00443 | -0.0269 | 14.2889
-0.5 | 0.122 | 0.00445 | -0.0273 | 27.4157
0 | 0.1813 | 0.00448 | -0.0278 | 40.4688
0.5 | 0.241 | 0.00459 | -0.0284 | 52.5054
1 | 0.3005 | 0.00454 | -0.0291 | 66.1894
1.5 | 0.3603 | 0.00449 | -0.0299 | 80.245
2 | 0.4189 | 0.00445 | -0.0305 | 94.1348
2.5 | 0.474 | 0.00449 | -0.0303 | 105.5679
3 | 0.5169 | 0.00479 | -0.0275 | 107.9123
3.5 | 0.5237 | 0.00556 | -0.0171 | 94.1906
4 | 0.5211 | 0.00647 | -0.0051 | 80.541
4.5 | 0.5393 | 0.00729 | 0.002 | 73.9781
5 | 0.5668 | 0.00804 | 0.0072 | 70.4975
5.5 | 0.5953 | 0.00887 | 0.0121 | 67.1139
6 | 0.6263 | 0.00971 | 0.0163 | 64.5005
6.5 | 0.6574 | 0.01062 | 0.0204 | 61.9021
7 | 0.69 | 0.01156 | 0.0241 | 59.6886
7.5 | 0.7225 | 0.01251 | 0.0277 | 57.7538
8 | 0.7612 | 0.01327 | 0.0303 | 57.3625
8.5 | 0.8009 | 0.01401 | 0.0327 | 57.1663
9 | 0.841 | 0.01477 | 0.0349 | 56.9397
9.5 | 0.8812 | 0.01553 | 0.0371 | 56.7418
10 | 0.9178 | 0.01644 | 0.0398 | 55.8273
10.5 | 0.9569 | 0.01728 | 0.0421 | 55.3762
11 | 0.993 | 0.01832 | 0.0447 | 54.2031
11.5 | 1.0256 | 0.0195 | 0.0477 | 52.5949
12 | 1.058 | 0.02079 | 0.0506 | 50.8899
12.5 | 1.0871 | 0.02224 | 0.0538 | 48.8804
13 | 1.115 | 0.02386 | 0.0569 | 46.7309
13.5 | 1.1382 | 0.02576 | 0.0604 | 44.1848
14 | 1.1577 | 0.02801 | 0.064 | 41.3317
15 | 1.2026 | 0.03294 | 0.0687 | 36.5088
15.5 | 1.2361 | 0.03685 | 0.0663 | 33.5441
16.5 | 1.2581 | 0.04646 | 0.0665 | 27.0792
17 | 1.2597 | 0.05172 | 0.0673 | 24.3561
17.5 | 1.2509 | 0.05842 | 0.0672 | 21.4122
18 | 1.2408 | 0.06583 | 0.0659 | 18.8485
18.5 | 1.2258 | 0.07432 | 0.0634 | 16.4935
19 | 1.1936 | 0.08578 | 0.0588 | 13.9147
19.5 | 1.1615 | 0.09793 | 0.053 | 11.8605
20 | 1.1144 | 0.1132 | 0.0449 | 9.8445

## 55. Re 2M Mach 0.50 (1)
BIGFOIL.COM POLAR EXPORT
NACA67-315 a=0.0
NACA67-315 a=0.0 |  |  |  | Cl Max: | 1.182 | at alpha= | 20 | deg
JavaFoil+Calcfoil stall+Eppler ext transition |  |  |  | L/D Max: | 107.108 | at alpha= | 2.5 | deg
Re: | 2000000 |  |  | Cd Min: | 0.00407 | at alpha= | -1 | deg
Mach: | 0.5 |  |  | Cl=0 at alpha= | -1.5 | deg
|  |  |  | @ Cl=0.1, Cd= | 0.0040784
|  |  |  | @ Cl=0.4, Cd= | 0.0044986
|  |  |  | @ Cl=0.6, Cd= | 0.005845
alpha (deg) | Cl | Cd | Cm | Cl/Cd
-20 | -1.023 | 0.17604 | 0.012 | -5.809
-19.5 | -0.996 | 0.16881 | 0.012 | -5.899
-19 | -0.969 | 0.16475 | 0.011 | -5.882
-18.5 | -0.943 | 0.16384 | 0.011 | -5.754
-18 | -0.913 | 0.15632 | 0.01 | -5.843
-17.5 | -0.886 | 0.15118 | 0.009 | -5.86
-17 | -0.859 | 0.14516 | 0.008 | -5.917
-16.5 | -0.832 | 0.14174 | 0.008 | -5.869
-16 | -0.805 | 0.1377 | 0.007 | -5.846
-15.5 | -0.778 | 0.13514 | 0.006 | -5.758
-15 | -0.749 | 0.1257 | 0.005 | -5.958
-14.5 | -0.721 | 0.1219 | 0.005 | -5.917
-14 | -0.694 | 0.11613 | 0.004 | -5.976
-13.5 | -0.667 | 0.11334 | 0.004 | -5.883
-13 | -0.639 | 0.1088 | 0.003 | -5.877
-12.5 | -0.612 | 0.10431 | 0.002 | -5.867
-12 | -0.583 | 0.10271 | 0.002 | -5.681
-11.5 | -0.556 | 0.09771 | 0.001 | -5.688
-11 | -0.528 | 0.09288 | 0 | -5.688
-10.5 | -0.501 | 0.08991 | 0 | -5.57
-10 | -0.473 | 0.08548 | -0.001 | -5.536
-9.5 | -0.445 | 0.07976 | -0.001 | -5.578
-9 | -0.417 | 0.0809 | -0.002 | -5.157
-8.5 | -0.39 | 0.0591 | -0.003 | -6.597
-8 | -0.363 | 0.05347 | -0.003 | -6.781
-7.5 | -0.513 | 0.05117 | -0.004 | -10.024
-7 | -0.523 | 0.04581 | -0.005 | -11.418
-6.5 | -0.613 | 0.01149 | -0.011 | -53.357
-6 | -0.572 | 0.01134 | -0.013 | -50.483
-5.5 | -0.522 | 0.01078 | -0.014 | -48.421
-5 | -0.465 | 0.01032 | -0.015 | -45.102
-4.5 | -0.405 | 0.00989 | -0.017 | -40.917
-4 | -0.341 | 0.00947 | -0.018 | -35.993
-3.5 | -0.275 | 0.00904 | -0.019 | -30.416
-3 | -0.207 | 0.00869 | -0.021 | -23.883
-2.5 | -0.139 | 0.00839 | -0.022 | -16.572
-2 | -0.07 | 0.0081 | -0.024 | -8.606
-1.5 | 0 | 0.00785 | -0.025 | 0.008
-1 | 0.07 | 0.00407 | -0.026 | 17.312
-0.5 | 0.141 | 0.00409 | -0.028 | 34.607
0 | 0.211 | 0.00418 | -0.029 | 50.503
0.5 | 0.281 | 0.00422 | -0.031 | 66.566
1 | 0.35 | 0.00432 | -0.032 | 81.006
1.5 | 0.42 | 0.00457 | -0.034 | 91.733
2 | 0.489 | 0.00471 | -0.035 | 103.865
2.5 | 0.557 | 0.0052 | -0.036 | 107.108
3 | 0.625 | 0.00622 | -0.038 | 100.561
3.5 | 0.692 | 0.00709 | -0.039 | 97.625
4 | 0.758 | 0.00777 | -0.04 | 97.532
4.5 | 0.823 | 0.009 | -0.042 | 91.494
5 | 0.887 | 0.0101 | -0.043 | 87.792
5.5 | 0.946 | 0.01347 | -0.045 | 70.185
6 | 1.001 | 0.01421 | -0.046 | 70.434
6.5 | 1.05 | 0.01502 | -0.047 | 69.939
7 | 1.091 | 0.01593 | -0.049 | 68.509
7.5 | 1.118 | 0.01747 | -0.05 | 64.037
8 | 1.125 | 0.01894 | -0.051 | 59.374
8.5 | 1.088 | 0.02045 | -0.052 | 53.196
9 | 0.698 | 0.02327 | -0.053 | 29.997
9.5 | 0.61 | 0.06898 | -0.028 | 8.849
10 | 0.635 | 0.08261 | -0.025 | 7.692
10.5 | 0.663 | 0.086 | -0.026 | 7.704
11 | 0.691 | 0.09443 | -0.028 | 7.314
11.5 | 0.718 | 0.09766 | -0.029 | 7.349
12 | 0.745 | 0.10064 | -0.029 | 7.399
12.5 | 0.772 | 0.10883 | -0.031 | 7.094
13 | 0.8 | 0.11018 | -0.033 | 7.26
13.5 | 0.827 | 0.11375 | -0.033 | 7.268
14 | 0.854 | 0.11896 | -0.034 | 7.176
14.5 | 0.883 | 0.12435 | -0.037 | 7.101
15 | 0.909 | 0.12748 | -0.038 | 7.131
15.5 | 0.936 | 0.13668 | -0.038 | 6.847
16 | 0.963 | 0.14157 | -0.04 | 6.804
16.5 | 0.993 | 0.14548 | -0.043 | 6.828
17 | 1.018 | 0.15237 | -0.043 | 6.683
17.5 | 1.045 | 0.15328 | -0.044 | 6.819
18 | 1.073 | 0.16046 | -0.045 | 6.685
18.5 | 1.104 | 0.16774 | -0.048 | 6.579
19 | 1.127 | 0.16827 | -0.048 | 6.7
19.5 | 1.154 | 0.17448 | -0.049 | 6.613
20 | 1.182 | 0.18146 | -0.051 | 6.513

## 56. Re 2M Mach 0.50 (2)
BIGFOIL.COM POLAR EXPORT
NACA67-315 a=0.0
NACA67-315 a=0.0 |  |  |  | Cl Max: | 1 | at alpha= | 12 | deg
XFOIL ncrit=9 |  |  |  | L/D Max: | 101.543 | at alpha= | 2.5 | deg
Re: | 2000000 |  |  | Cd Min: | 0.22673 | at alpha= | 20 | deg
Mach: | 0.5 |  |  | Cl=0 at alpha= | -3.3153 | deg
|  |  |  | @ Cl=0.1, Cd= | 0.0047366
|  |  |  | @ Cl=0.4, Cd= | 0.0048563
|  |  |  | @ Cl=0.6, Cd= | 0.01149
alpha (deg) | Cl | Cd | Cm | Cl/Cd
-13 | -0.2898 | 0.11023 | -0.0979 | -2.629
-12.5 | -0.28 | 0.10273 | -0.1019 | -2.7256
-12 | -0.2808 | 0.09352 | -0.1067 | -3.0026
-11.5 | -0.291 | 0.08316 | -0.112 | -3.4993
-11 | -0.3098 | 0.07183 | -0.1183 | -4.313
-10.5 | -0.3479 | 0.05687 | -0.1292 | -6.1175
-10 | -0.3974 | 0.04638 | -0.1309 | -8.5683
-9.5 | -0.4466 | 0.03821 | -0.1259 | -11.688
-9 | -0.4892 | 0.03113 | -0.1171 | -15.7147
-8.5 | -0.5116 | 0.02629 | -0.107 | -19.4599
-8 | -0.5141 | 0.02166 | -0.0977 | -23.735
-7.5 | -0.4765 | 0.01643 | -0.0937 | -29.0018
-7 | -0.4063 | 0.01378 | -0.0933 | -29.4848
-6.5 | -0.3468 | 0.01234 | -0.0912 | -28.1037
-6 | -0.2915 | 0.01147 | -0.0884 | -25.4141
-5.5 | -0.2371 | 0.0108 | -0.0858 | -21.9537
-5 | -0.1827 | 0.01024 | -0.0833 | -17.8418
-4.5 | -0.1294 | 0.00971 | -0.0807 | -13.3265
-4 | -0.0745 | 0.00932 | -0.0786 | -7.9936
-3.5 | -0.0198 | 0.009 | -0.0766 | -2.2
-3 | 0.0338 | 0.00868 | -0.0745 | 3.894
-2.5 | 0.0867 | 0.00833 | -0.0724 | 10.4082
-2 | 0.1276 | 0.00768 | -0.068 | 16.6146
-1.5 | 0.1166 | 0.00643 | -0.0532 | 18.1337
-1 | 0.0728 | 0.00472 | -0.0308 | 15.4237
-0.5 | 0.1382 | 0.00476 | -0.0308 | 29.0336
0 | 0.2054 | 0.00489 | -0.0312 | 42.0041
0.5 | 0.2719 | 0.00496 | -0.0314 | 54.8185
1 | 0.3391 | 0.00496 | -0.032 | 68.3669
1.5 | 0.4037 | 0.00485 | -0.0321 | 83.2371
2 | 0.466 | 0.0048 | -0.0315 | 97.0833
2.5 | 0.5067 | 0.00499 | -0.0263 | 101.5431
3 | 0.5028 | 0.00556 | -0.0119 | 90.4317
3.5 | 0.5073 | 0.00651 | -0.0001 | 77.9263
4 | 0.5099 | 0.00778 | 0.0114 | 65.5398
4.5 | 0.5261 | 0.00897 | 0.02 | 58.6511
5.5 | 0.5852 | 0.011 | 0.0319 | 53.2
6 | 0.6181 | 0.01209 | 0.0371 | 51.1249
7 | 0.6838 | 0.01461 | 0.0472 | 46.8036
7.5 | 0.7247 | 0.01573 | 0.0511 | 46.0712
8 | 0.7679 | 0.01681 | 0.0547 | 45.6811
8.5 | 0.812 | 0.01791 | 0.0584 | 45.3378
9 | 0.8545 | 0.01917 | 0.0622 | 44.5749
9.5 | 0.8943 | 0.02067 | 0.0664 | 43.2656
10.5 | 0.9637 | 0.02448 | 0.0757 | 39.3668
11 | 0.9852 | 0.02734 | 0.0811 | 36.0351
12 | 1 | 0.03562 | 0.0915 | 28.0741
12.5 | 0.9862 | 0.04197 | 0.0954 | 23.4977
13 | 0.9616 | 0.04994 | 0.097 | 19.2551
13.5 | 0.9299 | 0.05965 | 0.0956 | 15.5893
14 | 0.8969 | 0.07094 | 0.091 | 12.6431
14.5 | 0.8678 | 0.08291 | 0.0846 | 10.4668
15 | 0.8378 | 0.09603 | 0.0766 | 8.7244
15.5 | 0.8149 | 0.10896 | 0.0686 | 7.4789
16 | 0.7897 | 0.12239 | 0.0604 | 6.4523
16.5 | 0.7614 | 0.13649 | 0.052 | 5.5784
17.5 | 0.6953 | 0.16918 | 0.0336 | 4.1098
19.5 | 0.7222 | 0.21774 | 0.0027 | 3.3168
20 | 0.7365 | 0.22673 | -0.0025 | 3.2484

## 57. Re 3M Mach 0.00 (1)
BIGFOIL.COM POLAR EXPORT
NACA67-315 a=0.0
NACA67-315 a=0.0 |  |  |  | Cl Max: | 1.324 | at alpha= | 13 | deg
JavaFoil+Calcfoil stall+Eppler ext transition |  |  |  | L/D Max: | 101.281 | at alpha= | 4 | deg
Re: | 3000000 |  |  | Cd Min: | 0.00322 | at alpha= | 0.5 | deg
Mach: | 0 |  |  | Cl=0 at alpha= | -1.5 | deg
|  |  |  | @ Cl=0.1, Cd= | 0.0033782
|  |  |  | @ Cl=0.4, Cd= | 0.0043983
|  |  |  | @ Cl=0.6, Cd= | 0.0060725
alpha (deg) | Cl | Cd | Cm | Cl/Cd
-16.5 | -0.793 | 0.12307 | 0.006 | -6.446
-16 | -0.811 | 0.11563 | 0.006 | -7.012
-15.5 | -0.826 | 0.10906 | 0.005 | -7.575
-15 | -0.839 | 0.1026 | 0.005 | -8.177
-14.5 | -0.849 | 0.09628 | 0.004 | -8.815
-14 | -0.852 | 0.09093 | 0.004 | -9.366
-13.5 | -0.852 | 0.08478 | 0.003 | -10.046
-13 | -0.85 | 0.07826 | 0.003 | -10.862
-12.5 | -0.847 | 0.07069 | 0.002 | -11.983
-12 | -0.858 | 0.05357 | 0.002 | -16.015
-11.5 | -0.973 | 0.01418 | 0.002 | -68.606
-11 | -0.952 | 0.01329 | 0.001 | -71.59
-10.5 | -0.924 | 0.01274 | -0.001 | -72.58
-10 | -0.893 | 0.01212 | -0.002 | -73.707
-9.5 | -0.858 | 0.01172 | -0.003 | -73.205
-9 | -0.82 | 0.01121 | -0.004 | -73.149
-8.5 | -0.778 | 0.01076 | -0.005 | -72.313
-8 | -0.733 | 0.01041 | -0.006 | -70.465
-7.5 | -0.685 | 0.00995 | -0.007 | -68.842
-7 | -0.634 | 0.00964 | -0.009 | -65.804
-6.5 | -0.582 | 0.00928 | -0.01 | -62.763
-6 | -0.528 | 0.00896 | -0.011 | -58.941
-5.5 | -0.473 | 0.00867 | -0.012 | -54.537
-5 | -0.417 | 0.00835 | -0.013 | -49.883
-4.5 | -0.359 | 0.0081 | -0.015 | -44.334
-4 | -0.301 | 0.00781 | -0.016 | -38.503
-3.5 | -0.241 | 0.00758 | -0.017 | -31.836
-3 | -0.182 | 0.00737 | -0.018 | -24.659
-2.5 | -0.121 | 0.00717 | -0.019 | -16.942
-2 | -0.061 | 0.007 | -0.021 | -8.693
-1.5 | 0 | 0.00361 | -0.022 | 0.015
-1 | 0.061 | 0.00346 | -0.023 | 17.754
-0.5 | 0.123 | 0.00333 | -0.025 | 37.025
0 | 0.184 | 0.0033 | -0.026 | 55.829
0.5 | 0.245 | 0.00322 | -0.027 | 76.319
1 | 0.306 | 0.00396 | -0.028 | 77.142
1.5 | 0.366 | 0.0042 | -0.029 | 87.201
2 | 0.426 | 0.00455 | -0.031 | 93.724
2.5 | 0.486 | 0.00512 | -0.032 | 94.991
3 | 0.546 | 0.00556 | -0.033 | 98.198
3.5 | 0.605 | 0.00612 | -0.034 | 98.712
4 | 0.663 | 0.00655 | -0.035 | 101.281
4.5 | 0.721 | 0.00726 | -0.037 | 99.315
5 | 0.779 | 0.00792 | -0.038 | 98.265
5.5 | 0.835 | 0.00865 | -0.039 | 96.462
6 | 0.888 | 0.01082 | -0.04 | 82.104
6.5 | 0.941 | 0.01125 | -0.041 | 83.671
7 | 0.992 | 0.01172 | -0.042 | 84.703
7.5 | 1.042 | 0.01222 | -0.044 | 85.222
8 | 1.088 | 0.01271 | -0.045 | 85.644
8.5 | 1.132 | 0.01361 | -0.046 | 83.238
9 | 1.174 | 0.01423 | -0.047 | 82.483
9.5 | 1.209 | 0.0149 | -0.048 | 81.139
10 | 1.24 | 0.01559 | -0.049 | 79.531
10.5 | 1.266 | 0.0163 | -0.05 | 77.686
11 | 1.288 | 0.01728 | -0.052 | 74.508
11.5 | 1.304 | 0.0181 | -0.053 | 72.075
12 | 1.316 | 0.01911 | -0.054 | 68.873
12.5 | 1.322 | 0.02016 | -0.055 | 65.602
13 | 1.324 | 0.02109 | -0.056 | 62.762
13.5 | 1.32 | 0.0223 | -0.057 | 59.193
14 | 1.311 | 0.02388 | -0.058 | 54.888
14.5 | 1.295 | 0.02606 | -0.059 | 49.669
15 | 1.269 | 0.02842 | -0.059 | 44.651
15.5 | 1.241 | 0.03065 | -0.06 | 40.477
16 | 1.157 | 0.04839 | -0.057 | 23.908
16.5 | 1.088 | 0.06805 | -0.054 | 15.982
17 | 1.004 | 0.10558 | -0.047 | 9.513
17.5 | 0.963 | 0.11964 | -0.045 | 8.052
18 | 0.926 | 0.13102 | -0.043 | 7.07

## 58. Re 3M Mach 0.00 (2)
BIGFOIL.COM POLAR EXPORT
NACA67-315 a=0.0
NACA67-315 a=0.0 |  |  |  | Cl Max: | 1.4322 | at alpha= | 19.5 | deg
XFOIL ncrit=9 |  |  |  | L/D Max: | 108.193 | at alpha= | 2.5 | deg
Re: | 3000000 |  |  | Cd Min: | 0.05571 | at alpha= | 20 | deg
Mach: | 0 |  |  | Cl=0 at alpha= | -2.2829 | deg
|  |  |  | @ Cl=0.1, Cd= | 0.00359
|  |  |  | @ Cl=0.4, Cd= | 0.0037621
|  |  |  | @ Cl=0.6, Cd= | 0.008024
alpha (deg) | Cl | Cd | Cm | Cl/Cd
-20 | -1.315 | 0.03787 | -0.1032 | -34.7241
-19.5 | -1.3071 | 0.03479 | -0.1014 | -37.5711
-18.5 | -1.2748 | 0.03034 | -0.0973 | -42.0171
-18 | -1.2611 | 0.02815 | -0.0944 | -44.7993
-17.5 | -1.2552 | 0.02543 | -0.0905 | -49.359
-17 | -1.2363 | 0.02365 | -0.0873 | -52.2748
-16.5 | -1.2113 | 0.02221 | -0.0846 | -54.5385
-16 | -1.1815 | 0.02108 | -0.0823 | -56.0484
-15 | -1.1166 | 0.01911 | -0.0778 | -58.4301
-14.5 | -1.0808 | 0.01828 | -0.0759 | -59.1247
-14 | -1.0426 | 0.01762 | -0.0742 | -59.1714
-13.5 | -1.0048 | 0.0169 | -0.0723 | -59.4556
-13 | -0.9693 | 0.01592 | -0.0701 | -60.8857
-12.5 | -0.9326 | 0.01489 | -0.0679 | -62.6326
-12 | -0.8918 | 0.01419 | -0.0662 | -62.8471
-11.5 | -0.8489 | 0.01362 | -0.0648 | -62.3275
-11 | -0.8062 | 0.013 | -0.0634 | -62.0154
-10.5 | -0.7624 | 0.01248 | -0.062 | -61.0897
-10 | -0.717 | 0.01205 | -0.0609 | -59.5021
-9.5 | -0.6715 | 0.01157 | -0.0597 | -58.038
-9 | -0.6286 | 0.01084 | -0.0581 | -57.9889
-8.5 | -0.5835 | 0.0103 | -0.0567 | -56.6505
-8 | -0.5367 | 0.00989 | -0.0556 | -54.2669
-7.5 | -0.4899 | 0.00951 | -0.0545 | -51.5142
-7 | -0.4427 | 0.00917 | -0.0535 | -48.277
-6.5 | -0.3957 | 0.00882 | -0.0523 | -44.8639
-6 | -0.3501 | 0.00842 | -0.0508 | -41.5796
-5.5 | -0.303 | 0.00815 | -0.0496 | -37.1779
-5 | -0.2559 | 0.00791 | -0.0484 | -32.3515
-4.5 | -0.2103 | 0.00762 | -0.0468 | -27.5984
-4 | -0.1652 | 0.00739 | -0.045 | -22.3545
-3.5 | -0.1178 | 0.00721 | -0.0437 | -16.3384
-3 | -0.0685 | 0.00697 | -0.0428 | -9.8278
-2.5 | -0.0198 | 0.00675 | -0.0418 | -2.9333
-2 | 0.0258 | 0.00637 | -0.0402 | 4.0502
-1.5 | 0.0631 | 0.00569 | -0.037 | 11.0896
-1 | 0.0622 | 0.00359 | -0.026 | 17.3259
-0.5 | 0.1187 | 0.00359 | -0.0265 | 33.0641
0 | 0.1767 | 0.00357 | -0.0273 | 49.4958
0.5 | 0.2344 | 0.00361 | -0.028 | 64.9307
1 | 0.2922 | 0.00366 | -0.0288 | 79.8361
1.5 | 0.3499 | 0.00367 | -0.0297 | 95.3406
2 | 0.4043 | 0.00377 | -0.0298 | 107.2414
2.5 | 0.449 | 0.00415 | -0.028 | 108.1928
3 | 0.4843 | 0.00473 | -0.0242 | 102.389
3.5 | 0.4961 | 0.00554 | -0.0156 | 89.5487
4 | 0.5142 | 0.0061 | -0.0082 | 84.2951
4.5 | 0.5391 | 0.00677 | -0.0027 | 79.6307
5 | 0.5693 | 0.00741 | 0.0017 | 76.8286
5.5 | 0.6018 | 0.00806 | 0.0055 | 74.665
6 | 0.6337 | 0.0088 | 0.0092 | 72.0114
6.5 | 0.6683 | 0.00951 | 0.0123 | 70.2734
7 | 0.7015 | 0.01028 | 0.0156 | 68.2393
7.5 | 0.7383 | 0.01095 | 0.0181 | 67.4247
8 | 0.7774 | 0.01155 | 0.0202 | 67.3074
8.5 | 0.8182 | 0.0121 | 0.022 | 67.6198
9 | 0.859 | 0.01268 | 0.0236 | 67.7445
9.5 | 0.8983 | 0.01327 | 0.0255 | 67.694
10 | 0.9371 | 0.01391 | 0.0273 | 67.3688
10.5 | 0.975 | 0.0146 | 0.0292 | 66.7808
11 | 1.0125 | 0.01532 | 0.0311 | 66.0901
11.5 | 1.0466 | 0.01618 | 0.0334 | 64.6848
12 | 1.0797 | 0.01715 | 0.0357 | 62.9563
12.5 | 1.1134 | 0.01805 | 0.0379 | 61.6842
13 | 1.1433 | 0.01921 | 0.0404 | 59.5159
13.5 | 1.1734 | 0.02034 | 0.0428 | 57.6893
14 | 1.2038 | 0.0215 | 0.045 | 55.9907
14.5 | 1.2307 | 0.02283 | 0.0476 | 53.9071
16 | 1.3059 | 0.02794 | 0.0538 | 46.7394
16.5 | 1.3534 | 0.03025 | 0.05 | 44.7405
17 | 1.3987 | 0.03283 | 0.0462 | 42.6043
18.5 | 1.4209 | 0.04223 | 0.0542 | 33.6467
19 | 1.4272 | 0.04623 | 0.0553 | 30.8717
19.5 | 1.4322 | 0.0506 | 0.0559 | 28.3043
20 | 1.4321 | 0.05571 | 0.056 | 25.7063

## 59. Re 3M Mach 0.10 (1)
BIGFOIL.COM POLAR EXPORT
NACA67-315 a=0.0
NACA67-315 a=0.0 |  |  |  | Cl Max: | 1.313 | at alpha= | 12.5 | deg
JavaFoil+Calcfoil stall+Eppler ext transition |  |  |  | L/D Max: | 101.289 | at alpha= | 4 | deg
Re: | 3000000 |  |  | Cd Min: | 0.00321 | at alpha= | 0.5 | deg
Mach: | 0.1 |  |  | Cl=0 at alpha= | -1.5 | deg
|  |  |  | @ Cl=0.1, Cd= | 0.0033858
|  |  |  | @ Cl=0.4, Cd= | 0.0044007
|  |  |  | @ Cl=0.6, Cd= | 0.0061088
alpha (deg) | Cl | Cd | Cm | Cl/Cd
-16 | -0.78 | 0.1192 | 0.006 | -6.542
-15.5 | -0.799 | 0.10991 | 0.005 | -7.267
-15 | -0.815 | 0.1051 | 0.005 | -7.757
-14.5 | -0.829 | 0.09834 | 0.004 | -8.426
-14 | -0.835 | 0.09227 | 0.004 | -9.045
-13.5 | -0.837 | 0.08621 | 0.003 | -9.711
-13 | -0.837 | 0.08017 | 0.003 | -10.445
-12.5 | -0.834 | 0.07421 | 0.002 | -11.234
-12 | -0.829 | 0.06537 | 0.002 | -12.689
-11.5 | -0.828 | 0.05421 | 0.001 | -15.277
-11 | -0.947 | 0.0135 | 0.001 | -70.155
-10.5 | -0.922 | 0.01289 | -0.001 | -71.519
-10 | -0.892 | 0.01226 | -0.002 | -72.807
-9.5 | -0.858 | 0.01184 | -0.003 | -72.497
-9 | -0.821 | 0.0113 | -0.004 | -72.632
-8.5 | -0.78 | 0.01087 | -0.005 | -71.733
-8 | -0.735 | 0.01046 | -0.006 | -70.302
-7.5 | -0.687 | 0.00999 | -0.007 | -68.764
-7 | -0.637 | 0.00971 | -0.009 | -65.586
-6.5 | -0.584 | 0.00933 | -0.01 | -62.593
-6 | -0.53 | 0.00899 | -0.011 | -59.012
-5.5 | -0.475 | 0.00872 | -0.012 | -54.45
-5 | -0.418 | 0.00842 | -0.013 | -49.652
-4.5 | -0.361 | 0.00811 | -0.015 | -44.471
-4 | -0.302 | 0.00785 | -0.016 | -38.479
-3.5 | -0.243 | 0.00759 | -0.017 | -31.95
-3 | -0.183 | 0.00737 | -0.018 | -24.755
-2.5 | -0.122 | 0.00718 | -0.02 | -17
-2 | -0.061 | 0.007 | -0.021 | -8.733
-1.5 | 0 | 0.00346 | -0.022 | 0.015
-1 | 0.062 | 0.00349 | -0.023 | 17.68
-0.5 | 0.124 | 0.00332 | -0.025 | 37.309
0 | 0.185 | 0.00335 | -0.026 | 55.32
0.5 | 0.247 | 0.00321 | -0.027 | 76.899
1 | 0.307 | 0.00396 | -0.028 | 77.581
1.5 | 0.368 | 0.00423 | -0.03 | 86.979
2 | 0.428 | 0.00455 | -0.031 | 94.077
2.5 | 0.488 | 0.00516 | -0.032 | 94.678
3 | 0.548 | 0.00558 | -0.033 | 98.225
3.5 | 0.607 | 0.00618 | -0.034 | 98.315
4 | 0.666 | 0.00658 | -0.036 | 101.289
4.5 | 0.725 | 0.00733 | -0.037 | 98.866
5 | 0.782 | 0.00798 | -0.038 | 98.053
5.5 | 0.838 | 0.00874 | -0.039 | 95.901
6 | 0.892 | 0.01089 | -0.04 | 81.889
6.5 | 0.945 | 0.01131 | -0.041 | 83.557
7 | 0.996 | 0.01181 | -0.043 | 84.389
7.5 | 1.046 | 0.0123 | -0.044 | 85.025
8 | 1.092 | 0.0128 | -0.045 | 85.3
8.5 | 1.136 | 0.01372 | -0.046 | 82.806
9 | 1.177 | 0.01437 | -0.047 | 81.859
9.5 | 1.211 | 0.01504 | -0.048 | 80.511
10 | 1.241 | 0.01576 | -0.05 | 78.752
10.5 | 1.266 | 0.01649 | -0.051 | 76.755
11 | 1.286 | 0.01749 | -0.052 | 73.483
11.5 | 1.3 | 0.01834 | -0.053 | 70.879
12 | 1.309 | 0.01938 | -0.054 | 67.544
12.5 | 1.313 | 0.02052 | -0.055 | 63.977
13 | 1.311 | 0.0216 | -0.056 | 60.672
13.5 | 1.303 | 0.02289 | -0.057 | 56.932
14 | 1.289 | 0.02479 | -0.058 | 51.982
14.5 | 1.268 | 0.02688 | -0.059 | 47.191
15 | 1.237 | 0.02969 | -0.059 | 41.675
15.5 | 1.199 | 0.03333 | -0.06 | 35.993
16 | 1.121 | 0.04828 | -0.058 | 23.22
16.5 | 0.993 | 0.10283 | -0.046 | 9.653
17 | 0.948 | 0.11707 | -0.043 | 8.1
17.5 | 0.908 | 0.129 | -0.042 | 7.039

## 60. Re 3M Mach 0.10 (2)
BIGFOIL.COM POLAR EXPORT
NACA67-315 a=0.0
NACA67-315 a=0.0 |  |  |  | Cl Max: | 1.4201 | at alpha= | 19.5 | deg
XFOIL ncrit=9 |  |  |  | L/D Max: | 108.082 | at alpha= | 2.5 | deg
Re: | 3000000 |  |  | Cd Min: | 0.05954 | at alpha= | 20 | deg
Mach: | 0.1 |  |  | Cl=0 at alpha= | -2.3048 | deg
|  |  |  | @ Cl=0.1, Cd= | 0.0036
|  |  |  | @ Cl=0.4, Cd= | 0.0037682
|  |  |  | @ Cl=0.6, Cd= | 0.0081036
alpha (deg) | Cl | Cd | Cm | Cl/Cd
-20 | -1.2796 | 0.04263 | -0.1077 | -30.0164
-19.5 | -1.279 | 0.03853 | -0.1064 | -33.1949
-19 | -1.2701 | 0.03545 | -0.1046 | -35.8279
-18.5 | -1.2588 | 0.0327 | -0.1024 | -38.4954
-18 | -1.2498 | 0.03 | -0.0993 | -41.66
-17.5 | -1.2291 | 0.02813 | -0.0969 | -43.6936
-17 | -1.2264 | 0.02525 | -0.0924 | -48.5703
-16.5 | -1.2075 | 0.02334 | -0.089 | -51.7352
-16 | -1.1796 | 0.02202 | -0.0863 | -53.5695
-15 | -1.117 | 0.01981 | -0.0813 | -56.3857
-14.5 | -1.0814 | 0.01891 | -0.0791 | -57.1867
-14 | -1.0445 | 0.01813 | -0.077 | -57.6117
-13.5 | -1.0071 | 0.01732 | -0.0749 | -58.1467
-13 | -0.9639 | 0.01695 | -0.0736 | -56.8673
-12.5 | -0.9343 | 0.01528 | -0.0703 | -61.1453
-12 | -0.8939 | 0.01448 | -0.0684 | -61.7334
-11.5 | -0.851 | 0.01388 | -0.0668 | -61.3112
-11 | -0.808 | 0.01322 | -0.0652 | -61.1195
-10.5 | -0.7639 | 0.01266 | -0.0637 | -60.3397
-10 | -0.7185 | 0.0122 | -0.0625 | -58.8934
-9.5 | -0.6726 | 0.01169 | -0.0612 | -57.5364
-9 | -0.6286 | 0.01099 | -0.0596 | -57.1975
-8.5 | -0.5837 | 0.0104 | -0.0581 | -56.125
-8 | -0.5368 | 0.00997 | -0.057 | -53.8415
-7.5 | -0.4895 | 0.00958 | -0.0558 | -51.096
-7 | -0.442 | 0.00923 | -0.0547 | -47.8873
-6.5 | -0.3942 | 0.0089 | -0.0536 | -44.2921
-6 | -0.3487 | 0.00847 | -0.052 | -41.1688
-5.5 | -0.3013 | 0.00818 | -0.0508 | -36.8337
-5 | -0.2535 | 0.00795 | -0.0496 | -31.8868
-4.5 | -0.2076 | 0.00763 | -0.048 | -27.2084
-4 | -0.1619 | 0.0074 | -0.0462 | -21.8784
-3.5 | -0.1153 | 0.00722 | -0.0447 | -15.9695
-3 | -0.0667 | 0.00699 | -0.0435 | -9.5422
-2.5 | -0.0178 | 0.00677 | -0.0425 | -2.6292
-2 | 0.0278 | 0.00639 | -0.0408 | 4.3505
-1.5 | 0.0652 | 0.00572 | -0.0375 | 11.3986
-1 | 0.0627 | 0.0036 | -0.0262 | 17.4167
-0.5 | 0.1194 | 0.0036 | -0.0267 | 33.1667
0 | 0.1777 | 0.00358 | -0.0275 | 49.6369
0.5 | 0.2358 | 0.00362 | -0.0282 | 65.1381
1 | 0.294 | 0.00367 | -0.029 | 80.109
1.5 | 0.352 | 0.00368 | -0.0298 | 95.6522
2 | 0.4064 | 0.00378 | -0.0299 | 107.5132
2.5 | 0.4507 | 0.00417 | -0.0279 | 108.0815
3 | 0.4858 | 0.00475 | -0.024 | 102.2737
3.5 | 0.4947 | 0.00554 | -0.0147 | 89.296
4 | 0.5132 | 0.00614 | -0.0074 | 83.5831
4.5 | 0.5384 | 0.00682 | -0.0018 | 78.9443
5 | 0.5688 | 0.00747 | 0.0025 | 76.1446
5.5 | 0.6013 | 0.00813 | 0.0063 | 73.9606
6 | 0.6333 | 0.00888 | 0.0101 | 71.3176
6.5 | 0.6683 | 0.00959 | 0.0132 | 69.6872
7 | 0.7012 | 0.01038 | 0.0166 | 67.553
7.5 | 0.7385 | 0.01106 | 0.0192 | 66.7722
8 | 0.7774 | 0.01168 | 0.0214 | 66.5582
8.5 | 0.8188 | 0.01223 | 0.0231 | 66.9501
9 | 0.8596 | 0.01282 | 0.0248 | 67.0515
9.5 | 0.8991 | 0.01343 | 0.0267 | 66.9471
10 | 0.9385 | 0.01407 | 0.0286 | 66.7022
10.5 | 0.9758 | 0.01481 | 0.0307 | 65.8879
11 | 1.014 | 0.01554 | 0.0326 | 65.251
11.5 | 1.0473 | 0.01646 | 0.0351 | 63.627
12 | 1.0816 | 0.01741 | 0.0374 | 62.1252
12.5 | 1.1142 | 0.0184 | 0.0398 | 60.5543
13 | 1.1435 | 0.01964 | 0.0425 | 58.223
13.5 | 1.1747 | 0.02075 | 0.0448 | 56.612
14 | 1.2042 | 0.02201 | 0.0472 | 54.7115
14.5 | 1.2311 | 0.02341 | 0.0498 | 52.5886
15 | 1.2543 | 0.02509 | 0.0526 | 49.992
16 | 1.3057 | 0.02883 | 0.0562 | 45.2896
16.5 | 1.3525 | 0.03133 | 0.0525 | 43.1695
17 | 1.3958 | 0.03419 | 0.0489 | 40.8248
18 | 1.4058 | 0.0406 | 0.0554 | 34.6256
18.5 | 1.4109 | 0.04467 | 0.0568 | 31.585
19 | 1.4182 | 0.0488 | 0.0576 | 29.0615
19.5 | 1.4201 | 0.05368 | 0.058 | 26.4549
20 | 1.4157 | 0.05954 | 0.0577 | 23.7773

## 61. Re 3M Mach 0.25 (1)
BIGFOIL.COM POLAR EXPORT
NACA67-315 a=0.0
NACA67-315 a=0.0 |  |  |  | Cl Max: | 1.26 | at alpha= | 11 | deg
JavaFoil+Calcfoil stall+Eppler ext transition |  |  |  | L/D Max: | 99.884 | at alpha= | 4 | deg
Re: | 3000000 |  |  | Cd Min: | 0.00317 | at alpha= | -0.5 | deg
Mach: | 0.25 |  |  | Cl=0 at alpha= | -1.5 | deg
|  |  |  | @ Cl=0.1, Cd= | 0.0032544
|  |  |  | @ Cl=0.4, Cd= | 0.0044542
|  |  |  | @ Cl=0.6, Cd= | 0.0061653
alpha (deg) | Cl | Cd | Cm | Cl/Cd
-15 | -0.609 | 0.11915 | 0.005 | -5.111
-14.5 | -0.655 | 0.10985 | 0.004 | -5.959
-14 | -0.689 | 0.10157 | 0.004 | -6.782
-13.5 | -0.717 | 0.09506 | 0.003 | -7.547
-13 | -0.74 | 0.08839 | 0.003 | -8.37
-12.5 | -0.755 | 0.08171 | 0.002 | -9.243
-12 | -0.76 | 0.0757 | 0.002 | -10.038
-11.5 | -0.759 | 0.07082 | 0.001 | -10.719
-11 | -0.754 | 0.06523 | 0 | -11.564
-10.5 | -0.747 | 0.05847 | 0 | -12.781
-10 | -0.876 | 0.01294 | -0.002 | -67.645
-9.5 | -0.851 | 0.01247 | -0.003 | -68.231
-9 | -0.82 | 0.01179 | -0.004 | -69.536
-8.5 | -0.784 | 0.01131 | -0.005 | -69.302
-8 | -0.743 | 0.01086 | -0.006 | -68.422
-7.5 | -0.697 | 0.01038 | -0.008 | -67.093
-7 | -0.647 | 0.00996 | -0.009 | -65.007
-6.5 | -0.595 | 0.00964 | -0.01 | -61.752
-6 | -0.541 | 0.00927 | -0.011 | -58.398
-5.5 | -0.485 | 0.00893 | -0.013 | -54.341
-5 | -0.428 | 0.00863 | -0.014 | -49.592
-4.5 | -0.369 | 0.00831 | -0.015 | -44.435
-4 | -0.309 | 0.00802 | -0.016 | -38.603
-3.5 | -0.249 | 0.00773 | -0.018 | -32.164
-3 | -0.187 | 0.00751 | -0.019 | -24.945
-2.5 | -0.125 | 0.00733 | -0.02 | -17.087
-2 | -0.063 | 0.00698 | -0.021 | -8.995
-1.5 | 0 | 0.00662 | -0.023 | 0.008
-1 | 0.063 | 0.00337 | -0.024 | 18.839
-0.5 | 0.127 | 0.00317 | -0.025 | 40.074
0 | 0.19 | 0.00318 | -0.027 | 59.797
0.5 | 0.253 | 0.00373 | -0.028 | 67.917
1 | 0.315 | 0.00404 | -0.029 | 77.909
1.5 | 0.378 | 0.00433 | -0.03 | 87.17
2 | 0.44 | 0.00468 | -0.032 | 93.83
2.5 | 0.501 | 0.00529 | -0.033 | 94.703
3 | 0.563 | 0.00582 | -0.034 | 96.655
3.5 | 0.623 | 0.00638 | -0.035 | 97.702
4 | 0.684 | 0.00684 | -0.036 | 99.884
4.5 | 0.743 | 0.00762 | -0.038 | 97.525
5 | 0.802 | 0.00832 | -0.039 | 96.359
5.5 | 0.859 | 0.00919 | -0.04 | 93.506
6 | 0.914 | 0.01128 | -0.041 | 80.993
6.5 | 0.967 | 0.01177 | -0.043 | 82.159
7 | 1.018 | 0.01229 | -0.044 | 82.865
7.5 | 1.066 | 0.01284 | -0.045 | 83.079
8 | 1.112 | 0.0134 | -0.046 | 82.937
8.5 | 1.153 | 0.01444 | -0.047 | 79.838
9 | 1.19 | 0.0152 | -0.049 | 78.271
9.5 | 1.218 | 0.01598 | -0.05 | 76.211
10 | 1.24 | 0.01677 | -0.051 | 73.912
10.5 | 1.254 | 0.01773 | -0.052 | 70.744
11 | 1.26 | 0.01879 | -0.053 | 67.066
11.5 | 1.258 | 0.02013 | -0.054 | 62.466
12 | 1.246 | 0.02144 | -0.055 | 58.134
12.5 | 1.225 | 0.02304 | -0.056 | 53.167
13 | 1.193 | 0.02514 | -0.057 | 47.475
13.5 | 1.151 | 0.02825 | -0.058 | 40.727
14 | 1.004 | 0.06255 | -0.05 | 16.05
14.5 | 0.903 | 0.0972 | -0.04 | 9.294
15 | 0.836 | 0.11035 | -0.036 | 7.576
15.5 | 0.769 | 0.1205 | -0.035 | 6.378
16 | 0.698 | 0.12936 | -0.034 | 5.396

## 62. Re 3M Mach 0.25 (2)
BIGFOIL.COM POLAR EXPORT
NACA67-315 a=0.0
NACA67-315 a=0.0 |  |  |  | Cl Max: | 1.3467 | at alpha= | 17 | deg
XFOIL ncrit=9 |  |  |  | L/D Max: | 108.468 | at alpha= | 2 | deg
Re: | 3000000 |  |  | Cd Min: | 0.1979 | at alpha= | -20 | deg
Mach: | 0.25 |  |  | Cl=0 at alpha= | -2.4429 | deg
|  |  |  | @ Cl=0.1, Cd= | 0.0036464
|  |  |  | @ Cl=0.4, Cd= | 0.0038079
|  |  |  | @ Cl=0.6, Cd= | 0.0085972
alpha (deg) | Cl | Cd | Cm | Cl/Cd
-20 | -0.4955 | 0.1979 | -0.0362 | -2.5038
-19.5 | -0.4932 | 0.18717 | -0.0409 | -2.635
-19 | -0.4756 | 0.18188 | -0.0444 | -2.6149
-18.5 | -0.4563 | 0.1768 | -0.0481 | -2.5809
-18 | -0.461 | 0.16445 | -0.0533 | -2.8033
-17 | -0.9789 | 0.05042 | -0.1175 | -19.4149
-16.5 | -1.0183 | 0.04184 | -0.1178 | -24.338
-16 | -1.0619 | 0.0345 | -0.114 | -30.7797
-15.5 | -1.0747 | 0.03011 | -0.1091 | -35.6925
-15 | -1.0658 | 0.02725 | -0.1046 | -39.1119
-14.5 | -1.0398 | 0.02553 | -0.1011 | -40.7286
-14 | -1.0173 | 0.02362 | -0.0969 | -43.0694
-13.5 | -0.9948 | 0.02169 | -0.0924 | -45.8645
-13 | -0.961 | 0.0204 | -0.089 | -47.1078
-12.5 | -0.9276 | 0.01898 | -0.0855 | -48.8725
-12 | -0.8972 | 0.01713 | -0.0815 | -52.3759
-11.5 | -0.8598 | 0.01571 | -0.0783 | -54.7295
-11 | -0.8171 | 0.01474 | -0.0758 | -55.4342
-10.5 | -0.7722 | 0.01392 | -0.0735 | -55.4741
-10 | -0.7252 | 0.01325 | -0.0716 | -54.7321
-9.5 | -0.6781 | 0.01252 | -0.0698 | -54.1613
-9 | -0.63 | 0.01191 | -0.0681 | -52.8967
-8.5 | -0.5838 | 0.01112 | -0.0661 | -52.5
-8 | -0.5367 | 0.01044 | -0.0643 | -51.408
-7.5 | -0.4877 | 0.00998 | -0.0628 | -48.8677
-7 | -0.4386 | 0.00956 | -0.0613 | -45.8787
-6.5 | -0.3891 | 0.00919 | -0.0599 | -42.3395
-6 | -0.3414 | 0.00874 | -0.0582 | -39.0618
-5.5 | -0.2927 | 0.00842 | -0.0567 | -34.7625
-5 | -0.2428 | 0.00813 | -0.0555 | -29.8647
-4.5 | -0.1946 | 0.00779 | -0.0539 | -24.9807
-4 | -0.1456 | 0.00751 | -0.0525 | -19.3875
-3.5 | -0.0975 | 0.00726 | -0.0508 | -13.4298
-3 | -0.0512 | 0.00704 | -0.0488 | -7.2727
-2.5 | -0.0052 | 0.00687 | -0.0467 | -0.75691
-2 | 0.0403 | 0.0065 | -0.0445 | 6.2
-1 | 0.0659 | 0.00367 | -0.0273 | 17.9564
-0.5 | 0.1236 | 0.00363 | -0.0276 | 34.0496
0 | 0.1837 | 0.00363 | -0.0283 | 50.6061
0.5 | 0.2433 | 0.00368 | -0.029 | 66.1141
1 | 0.3035 | 0.00371 | -0.0298 | 81.8059
1.5 | 0.3632 | 0.00372 | -0.0307 | 97.6344
2 | 0.4176 | 0.00385 | -0.0304 | 108.4675
2.5 | 0.46 | 0.00428 | -0.0275 | 107.4766
3 | 0.4928 | 0.00483 | -0.0227 | 102.029
3.5 | 0.4899 | 0.00565 | -0.0104 | 86.708
4 | 0.509 | 0.00638 | -0.0031 | 79.7806
4.5 | 0.534 | 0.00713 | 0.0027 | 74.8948
5 | 0.5658 | 0.00781 | 0.0071 | 72.4456
5.5 | 0.5979 | 0.00855 | 0.0113 | 69.9298
6 | 0.6317 | 0.00931 | 0.0151 | 67.8518
6.5 | 0.6665 | 0.01011 | 0.0186 | 65.9248
7 | 0.6997 | 0.01099 | 0.0222 | 63.667
7.5 | 0.739 | 0.01167 | 0.0249 | 63.3248
8 | 0.7798 | 0.01231 | 0.0272 | 63.3469
8.5 | 0.8212 | 0.01297 | 0.0294 | 63.3153
9 | 0.8639 | 0.0136 | 0.0314 | 63.5221
9.5 | 0.9035 | 0.01436 | 0.0338 | 62.9178
10 | 0.9442 | 0.01506 | 0.036 | 62.6959
10.5 | 0.9824 | 0.01591 | 0.0385 | 61.7473
11.5 | 1.053 | 0.01798 | 0.0441 | 58.5651
12 | 1.0876 | 0.01911 | 0.0469 | 56.9126
12.5 | 1.1178 | 0.02048 | 0.0501 | 54.5801
13 | 1.1483 | 0.02189 | 0.0531 | 52.4577
13.5 | 1.1782 | 0.02338 | 0.0561 | 50.3935
14 | 1.2032 | 0.02522 | 0.0594 | 47.7082
14.5 | 1.2212 | 0.02754 | 0.0631 | 44.3428
15 | 1.2447 | 0.02964 | 0.066 | 41.9939
15.5 | 1.2661 | 0.03191 | 0.0689 | 39.6772
16 | 1.2899 | 0.03512 | 0.0696 | 36.7284
16.5 | 1.3244 | 0.03946 | 0.0663 | 33.5631
17 | 1.3467 | 0.04509 | 0.063 | 29.8669

## 63. Re 3M Mach 0.50 (1)
BIGFOIL.COM POLAR EXPORT
NACA67-315 a=0.0
NACA67-315 a=0.0 |  |  |  | Cl Max: | 1.185 | at alpha= | 20 | deg
JavaFoil+Calcfoil stall+Eppler ext transition |  |  |  | L/D Max: | 96.381 | at alpha= | 3.5 | deg
Re: | 3000000 |  |  | Cd Min: | 0.00327 | at alpha= | -0.5 | deg
Mach: | 0.5 |  |  | Cl=0 at alpha= | -1.5 | deg
|  |  |  | @ Cl=0.1, Cd= | 0.003477
|  |  |  | @ Cl=0.4, Cd= | 0.0045243
|  |  |  | @ Cl=0.6, Cd= | 0.0063643
alpha (deg) | Cl | Cd | Cm | Cl/Cd
-20 | -1.023 | 0.1661 | 0.012 | -6.16
-19.5 | -0.996 | 0.1623 | 0.012 | -6.138
-19 | -0.969 | 0.15679 | 0.011 | -6.183
-18.5 | -0.944 | 0.15272 | 0.011 | -6.179
-18 | -0.914 | 0.1476 | 0.01 | -6.194
-17.5 | -0.886 | 0.14226 | 0.009 | -6.232
-17 | -0.859 | 0.13769 | 0.008 | -6.239
-16.5 | -0.832 | 0.13229 | 0.008 | -6.29
-16 | -0.805 | 0.1283 | 0.007 | -6.275
-15.5 | -0.779 | 0.12669 | 0.006 | -6.146
-15 | -0.75 | 0.12027 | 0.006 | -6.232
-14.5 | -0.722 | 0.11418 | 0.005 | -6.321
-14 | -0.694 | 0.11065 | 0.004 | -6.276
-13.5 | -0.667 | 0.10563 | 0.004 | -6.316
-13 | -0.64 | 0.10368 | 0.003 | -6.172
-12.5 | -0.612 | 0.09885 | 0.002 | -6.196
-12 | -0.584 | 0.09696 | 0.002 | -6.022
-11.5 | -0.556 | 0.09084 | 0.001 | -6.121
-11 | -0.529 | 0.0862 | 0 | -6.132
-10.5 | -0.501 | 0.08385 | 0 | -5.975
-10 | -0.473 | 0.08114 | -0.001 | -5.835
-9.5 | -0.445 | 0.07464 | -0.001 | -5.965
-9 | -0.418 | 0.06601 | -0.002 | -6.327
-8.5 | -0.39 | 0.05709 | -0.003 | -6.838
-8 | -0.363 | 0.05178 | -0.004 | -7.016
-7.5 | -0.514 | 0.04984 | -0.004 | -10.304
-7 | -0.525 | 0.04406 | -0.005 | -11.92
-6.5 | -0.614 | 0.01111 | -0.011 | -55.252
-6 | -0.573 | 0.01061 | -0.013 | -53.983
-5.5 | -0.523 | 0.00983 | -0.014 | -53.178
-5 | -0.466 | 0.00937 | -0.015 | -49.703
-4.5 | -0.405 | 0.00882 | -0.017 | -45.94
-4 | -0.341 | 0.00839 | -0.018 | -40.661
-3.5 | -0.275 | 0.00835 | -0.019 | -32.95
-3 | -0.208 | 0.00803 | -0.021 | -25.851
-2.5 | -0.139 | 0.00777 | -0.022 | -17.913
-2 | -0.07 | 0.0075 | -0.024 | -9.31
-1.5 | 0 | 0.00727 | -0.025 | 0.008
-1 | 0.071 | 0.00362 | -0.027 | 19.535
-0.5 | 0.142 | 0.00327 | -0.028 | 43.403
0 | 0.212 | 0.00356 | -0.029 | 59.477
0.5 | 0.282 | 0.00372 | -0.031 | 75.765
1 | 0.35 | 0.00416 | -0.032 | 84.194
1.5 | 0.42 | 0.00467 | -0.034 | 89.903
2 | 0.489 | 0.00533 | -0.035 | 91.711
2.5 | 0.557 | 0.00589 | -0.036 | 94.619
3 | 0.625 | 0.00664 | -0.038 | 94.16
3.5 | 0.692 | 0.00718 | -0.039 | 96.381
4 | 0.759 | 0.00809 | -0.041 | 93.712
4.5 | 0.824 | 0.00892 | -0.042 | 92.367
5 | 0.887 | 0.01003 | -0.043 | 88.503
5.5 | 0.947 | 0.01251 | -0.045 | 75.701
6 | 1.002 | 0.01328 | -0.046 | 75.43
6.5 | 1.052 | 0.01403 | -0.047 | 74.969
7 | 1.092 | 0.01484 | -0.049 | 73.593
7.5 | 1.12 | 0.01631 | -0.05 | 68.669
8 | 1.126 | 0.01763 | -0.051 | 63.87
8.5 | 1.09 | 0.01909 | -0.053 | 57.073
9 | 0.702 | 0.02143 | -0.054 | 32.75
9.5 | 0.613 | 0.06545 | -0.031 | 9.371
10 | 0.637 | 0.0694 | -0.027 | 9.174
10.5 | 0.663 | 0.07899 | -0.027 | 8.398
11 | 0.691 | 0.09041 | -0.029 | 7.643
11.5 | 0.718 | 0.09357 | -0.029 | 7.675
12 | 0.745 | 0.0941 | -0.03 | 7.916
12.5 | 0.773 | 0.10343 | -0.032 | 7.474
13 | 0.8 | 0.10472 | -0.033 | 7.644
13.5 | 0.827 | 0.10805 | -0.034 | 7.656
14 | 0.854 | 0.11196 | -0.035 | 7.631
14.5 | 0.884 | 0.11943 | -0.038 | 7.402
15 | 0.909 | 0.12014 | -0.038 | 7.57
15.5 | 0.936 | 0.12841 | -0.039 | 7.292
16 | 0.964 | 0.13165 | -0.04 | 7.321
16.5 | 0.996 | 0.13931 | -0.044 | 7.147
17 | 1.019 | 0.14151 | -0.043 | 7.2
17.5 | 1.046 | 0.14362 | -0.044 | 7.284
18 | 1.076 | 0.14913 | -0.047 | 7.216
18.5 | 1.105 | 0.16016 | -0.049 | 6.902
19 | 1.128 | 0.15667 | -0.048 | 7.201
19.5 | 1.155 | 0.16548 | -0.05 | 6.981
20 | 1.185 | 0.17128 | -0.052 | 6.918

## 64. Re 3M Mach 0.50 (2)
BIGFOIL.COM POLAR EXPORT
NACA67-315 a=0.0
NACA67-315 a=0.0 |  |  |  | Cl Max: | 1.0467 | at alpha= | 11.5 | deg
XFOIL ncrit=9 |  |  |  | L/D Max: | 108.67 | at alpha= | 2 | deg
Re: | 3000000 |  |  | Cd Min: | 0.13121 | at alpha= | 16.5 | deg
Mach: | 0.5 |  |  | Cl=0 at alpha= | -3.1873 | deg
|  |  |  | @ Cl=0.1, Cd= | 0.0072167
|  |  |  | @ Cl=0.4, Cd= | 0.0039787
|  |  |  | @ Cl=0.6, Cd= | 0.010845
alpha (deg) | Cl | Cd | Cm | Cl/Cd
-13.5 | -0.3034 | 0.11697 | -0.0941 | -2.5938
-13 | -0.2983 | 0.10809 | -0.0987 | -2.7597
-12.5 | -0.3056 | 0.09734 | -0.1042 | -3.1395
-12 | -0.3208 | 0.08601 | -0.1102 | -3.7298
-11.5 | -0.3415 | 0.07461 | -0.1168 | -4.5771
-11 | -0.37 | 0.06071 | -0.1271 | -6.0945
-10.5 | -0.4081 | 0.0499 | -0.1321 | -8.1784
-10 | -0.4466 | 0.04229 | -0.1299 | -10.5604
-9.5 | -0.4824 | 0.03602 | -0.1235 | -13.3926
-9 | -0.5189 | 0.02996 | -0.1139 | -17.3198
-8.5 | -0.5457 | 0.02387 | -0.103 | -22.8613
-8 | -0.5451 | 0.01624 | -0.0951 | -33.5653
-7.5 | -0.4837 | 0.01314 | -0.0933 | -36.8113
-7 | -0.4236 | 0.01184 | -0.0908 | -35.777
-6.5 | -0.3668 | 0.01097 | -0.0879 | -33.4366
-6 | -0.3115 | 0.01026 | -0.085 | -30.3606
-5.5 | -0.2581 | 0.00957 | -0.082 | -26.9697
-5 | -0.2021 | 0.0091 | -0.0797 | -22.2088
-4.5 | -0.1453 | 0.00872 | -0.0776 | -16.6628
-4 | -0.0905 | 0.00832 | -0.0755 | -10.8774
-3.5 | -0.0349 | 0.00798 | -0.0735 | -4.3734
-3 | 0.0209 | 0.00769 | -0.0718 | 2.7178
-2.5 | 0.075 | 0.00743 | -0.0698 | 10.0942
-2 | 0.1254 | 0.007 | -0.0671 | 17.9143
-1.5 | 0.1551 | 0.00623 | -0.0604 | 24.8957
-1 | 0.121 | 0.00485 | -0.0404 | 24.9485
-0.5 | 0.1422 | 0.00386 | -0.0315 | 36.8394
0 | 0.2092 | 0.00387 | -0.032 | 54.0568
0.5 | 0.2762 | 0.00395 | -0.0324 | 69.9241
1 | 0.3428 | 0.00397 | -0.0329 | 86.3476
1.5 | 0.4085 | 0.00398 | -0.0332 | 102.6382
2 | 0.4575 | 0.00421 | -0.0299 | 108.6698
2.5 | 0.4627 | 0.00477 | -0.0173 | 97.0021
3 | 0.4675 | 0.00561 | -0.0053 | 83.3333
3.5 | 0.4853 | 0.0065 | 0.0037 | 74.6615
4 | 0.4969 | 0.00768 | 0.0134 | 64.7005
4.5 | 0.5207 | 0.0087 | 0.0206 | 59.8506
5 | 0.555 | 0.00957 | 0.0258 | 57.9937
5.5 | 0.5892 | 0.01054 | 0.031 | 55.9013
6 | 0.6249 | 0.01155 | 0.0358 | 54.1039
6.5 | 0.6615 | 0.01262 | 0.0405 | 52.4168
7 | 0.6993 | 0.01374 | 0.0449 | 50.8952
7.5 | 0.7443 | 0.0147 | 0.0484 | 50.6327
8 | 0.7912 | 0.0156 | 0.0518 | 50.7179
8.5 | 0.8372 | 0.01659 | 0.0553 | 50.4641
9 | 0.8823 | 0.01772 | 0.0591 | 49.7912
9.5 | 0.9253 | 0.01903 | 0.0632 | 48.6232
10.5 | 1.0026 | 0.02234 | 0.0724 | 44.8791
11 | 1.0296 | 0.02478 | 0.078 | 41.5496
11.5 | 1.0467 | 0.02803 | 0.0839 | 37.3421
12 | 1.0461 | 0.03253 | 0.0899 | 32.158
12.5 | 1.0348 | 0.03835 | 0.0948 | 26.9831
13 | 1.0117 | 0.04576 | 0.0975 | 22.1088
13.5 | 0.9757 | 0.0553 | 0.0972 | 17.6438
14 | 0.9394 | 0.06635 | 0.0934 | 14.1583
14.5 | 0.9059 | 0.0784 | 0.0873 | 11.5548
15 | 0.8759 | 0.0912 | 0.0796 | 9.6042
15.5 | 0.8484 | 0.10453 | 0.0711 | 8.1163
16 | 0.8252 | 0.11764 | 0.0629 | 7.0146
16.5 | 0.7997 | 0.13121 | 0.0545 | 6.0948

## 65. Re 4M Mach 0.00 (1)
BIGFOIL.COM POLAR EXPORT
NACA67-315 a=0.0
NACA67-315 a=0.0 |  |  |  | Cl Max: | 1.326 | at alpha= | 13 | deg
JavaFoil+Calcfoil stall+Eppler ext transition |  |  |  | L/D Max: | 98.653 | at alpha= | 4.5 | deg
Re: | 4000000 |  |  | Cd Min: | 0.00331 | at alpha= | -0.5 | deg
Mach: | 0 |  |  | Cl=0 at alpha= | -1.5 | deg
|  |  |  | @ Cl=0.1, Cd= | 0.0033434
|  |  |  | @ Cl=0.4, Cd= | 0.004708
|  |  |  | @ Cl=0.6, Cd= | 0.0061261
alpha (deg) | Cl | Cd | Cm | Cl/Cd
-17.5 | -0.754 | 0.13246 | 0.007 | -5.693
-17 | -0.775 | 0.1271 | 0.007 | -6.095
-16.5 | -0.794 | 0.11981 | 0.006 | -6.628
-16 | -0.812 | 0.1123 | 0.006 | -7.231
-15.5 | -0.827 | 0.10659 | 0.006 | -7.763
-15 | -0.84 | 0.09986 | 0.005 | -8.416
-14.5 | -0.851 | 0.0932 | 0.005 | -9.13
-14 | -0.854 | 0.08772 | 0.004 | -9.74
-13.5 | -0.857 | 0.08039 | 0.004 | -10.661
-13 | -0.861 | 0.07074 | 0.003 | -12.172
-12.5 | -1.007 | 0.01527 | 0.004 | -65.962
-12 | -0.996 | 0.014 | 0.003 | -71.122
-11.5 | -0.977 | 0.01317 | 0.002 | -74.18
-11 | -0.954 | 0.01255 | 0.001 | -75.957
-10.5 | -0.926 | 0.01205 | -0.001 | -76.857
-10 | -0.894 | 0.01149 | -0.002 | -77.824
-9.5 | -0.859 | 0.01112 | -0.003 | -77.293
-9 | -0.821 | 0.01062 | -0.004 | -77.271
-8.5 | -0.779 | 0.01019 | -0.005 | -76.43
-8 | -0.734 | 0.00982 | -0.006 | -74.777
-7.5 | -0.686 | 0.00943 | -0.007 | -72.726
-7 | -0.635 | 0.00916 | -0.009 | -69.362
-6.5 | -0.583 | 0.0088 | -0.01 | -66.248
-6 | -0.529 | 0.00848 | -0.011 | -62.357
-5.5 | -0.473 | 0.00821 | -0.012 | -57.622
-5 | -0.417 | 0.00794 | -0.013 | -52.521
-4.5 | -0.359 | 0.00767 | -0.015 | -46.86
-4 | -0.301 | 0.00739 | -0.016 | -40.685
-3.5 | -0.242 | 0.00719 | -0.017 | -33.627
-3 | -0.182 | 0.00699 | -0.018 | -26.031
-2.5 | -0.122 | 0.00679 | -0.02 | -17.9
-2 | -0.061 | 0.00663 | -0.021 | -9.185
-1.5 | 0 | 0.00335 | -0.022 | 0.016
-1 | 0.061 | 0.0034 | -0.023 | 18.083
-0.5 | 0.123 | 0.00331 | -0.025 | 37.197
0 | 0.184 | 0.00332 | -0.026 | 55.533
0.5 | 0.245 | 0.00331 | -0.027 | 74.124
1 | 0.306 | 0.00405 | -0.028 | 75.409
1.5 | 0.366 | 0.00447 | -0.029 | 81.805
2 | 0.426 | 0.00489 | -0.031 | 87.087
2.5 | 0.486 | 0.0054 | -0.032 | 89.943
3 | 0.546 | 0.00576 | -0.033 | 94.702
3.5 | 0.605 | 0.00616 | -0.034 | 98.189
4 | 0.663 | 0.00677 | -0.035 | 98.027
4.5 | 0.722 | 0.00731 | -0.037 | 98.653
5 | 0.779 | 0.00792 | -0.038 | 98.399
5.5 | 0.835 | 0.0088 | -0.039 | 94.904
6 | 0.889 | 0.01027 | -0.04 | 86.606
6.5 | 0.942 | 0.01067 | -0.041 | 88.315
7 | 0.993 | 0.01113 | -0.042 | 89.232
7.5 | 1.042 | 0.01159 | -0.044 | 89.967
8 | 1.089 | 0.01205 | -0.045 | 90.424
8.5 | 1.133 | 0.01291 | -0.046 | 87.823
9 | 1.175 | 0.01351 | -0.047 | 86.939
9.5 | 1.21 | 0.01412 | -0.048 | 85.665
10 | 1.241 | 0.01478 | -0.049 | 83.954
10.5 | 1.268 | 0.01544 | -0.051 | 82.095
11 | 1.289 | 0.01638 | -0.052 | 78.72
11.5 | 1.306 | 0.01714 | -0.053 | 76.184
12 | 1.317 | 0.0181 | -0.054 | 72.783
12.5 | 1.324 | 0.01908 | -0.055 | 69.398
13 | 1.326 | 0.01994 | -0.056 | 66.484
13.5 | 1.322 | 0.0211 | -0.057 | 62.667
14 | 1.313 | 0.02252 | -0.058 | 58.307
14.5 | 1.298 | 0.02446 | -0.059 | 53.042
15 | 1.272 | 0.02664 | -0.06 | 47.759
15.5 | 1.244 | 0.02847 | -0.06 | 43.718
16 | 1.203 | 0.03391 | -0.061 | 35.482
16.5 | 1.152 | 0.04115 | -0.06 | 27.992
17 | 1.032 | 0.08507 | -0.052 | 12.136
17.5 | 0.979 | 0.10542 | -0.049 | 9.288
18 | 0.935 | 0.12119 | -0.046 | 7.718

## 66. Re 4M Mach 0.00 (2)
BIGFOIL.COM POLAR EXPORT
NACA67-315 a=0.0
NACA67-315 a=0.0 |  |  |  | Cl Max: | 1.4954 | at alpha= | 20 | deg
XFOIL ncrit=9 |  |  |  | L/D Max: | 103.991 | at alpha= | 2.5 | deg
Re: | 4000000 |  |  | Cd Min: | 0.04965 | at alpha= | 20 | deg
Mach: | 0 |  |  | Cl=0 at alpha= | -2.2378 | deg
|  |  |  | @ Cl=0.1, Cd= | 0.0048488
|  |  |  | @ Cl=0.4, Cd= | 0.003857
|  |  |  | @ Cl=0.6, Cd= | 0.007797
alpha (deg) | Cl | Cd | Cm | Cl/Cd
-20 | -1.3954 | 0.03177 | -0.0986 | -43.9219
-19.5 | -1.3818 | 0.02944 | -0.0962 | -46.9361
-19 | -1.3632 | 0.02756 | -0.0938 | -49.463
-18.5 | -1.3442 | 0.02573 | -0.0912 | -52.2425
-18 | -1.3217 | 0.02419 | -0.0886 | -54.6383
-17.5 | -1.2953 | 0.02288 | -0.0862 | -56.6128
-17 | -1.2666 | 0.02174 | -0.0839 | -58.2613
-16.5 | -1.2383 | 0.0206 | -0.0814 | -60.1117
-16 | -1.2133 | 0.0191 | -0.0783 | -63.5236
-15.5 | -1.1829 | 0.01795 | -0.0757 | -65.8997
-15 | -1.1487 | 0.01706 | -0.0734 | -67.3329
-14.5 | -1.111 | 0.01633 | -0.0716 | -68.0343
-14 | -1.0717 | 0.01567 | -0.07 | -68.3918
-13.5 | -1.0328 | 0.01497 | -0.0681 | -68.9913
-13 | -0.9893 | 0.0146 | -0.067 | -67.7603
-12.5 | -0.9487 | 0.01399 | -0.0653 | -67.8127
-11.5 | -0.8676 | 0.01245 | -0.0617 | -69.6867
-11 | -0.8244 | 0.01185 | -0.0602 | -69.5696
-10.5 | -0.7796 | 0.01136 | -0.059 | -68.6268
-10 | -0.7338 | 0.01094 | -0.0579 | -67.075
-9.5 | -0.6883 | 0.01049 | -0.0567 | -65.6149
-9 | -0.6418 | 0.01012 | -0.0556 | -63.419
-8.5 | -0.5953 | 0.00972 | -0.0545 | -61.2449
-8 | -0.5502 | 0.00924 | -0.0531 | -59.5455
-7.5 | -0.5041 | 0.00886 | -0.0518 | -56.8962
-7 | -0.4569 | 0.00852 | -0.0507 | -53.6268
-6.5 | -0.4094 | 0.00822 | -0.0496 | -49.8054
-6 | -0.3616 | 0.00794 | -0.0485 | -45.5416
-5.5 | -0.316 | 0.00759 | -0.0469 | -41.6337
-5 | -0.2693 | 0.00734 | -0.0455 | -36.6894
-4.5 | -0.224 | 0.00712 | -0.0438 | -31.4607
-4 | -0.177 | 0.00694 | -0.0424 | -25.5043
-3.5 | -0.1277 | 0.00676 | -0.0415 | -18.8905
-3 | -0.0767 | 0.00654 | -0.041 | -11.7278
-2.5 | -0.0257 | 0.00631 | -0.0404 | -4.0729
-2 | 0.0233 | 0.00602 | -0.0395 | 3.8704
-1.5 | 0.0685 | 0.00562 | -0.0378 | 12.1886
-1 | 0.1024 | 0.00479 | -0.034 | 21.3779
-0.5 | 0.1198 | 0.00318 | -0.0267 | 37.673
0 | 0.1775 | 0.00319 | -0.0275 | 55.6426
0.5 | 0.2358 | 0.0032 | -0.0284 | 73.6875
1 | 0.2935 | 0.00327 | -0.0292 | 89.7554
1.5 | 0.349 | 0.00336 | -0.0296 | 103.869
2 | 0.3939 | 0.0038 | -0.0278 | 103.6579
2.5 | 0.4378 | 0.00421 | -0.0258 | 103.9905
3 | 0.4678 | 0.00489 | -0.021 | 95.6646
3.5 | 0.4839 | 0.00554 | -0.0132 | 87.3466
4 | 0.5073 | 0.00612 | -0.007 | 82.8922
4.5 | 0.5376 | 0.00671 | -0.0025 | 80.1192
5 | 0.5707 | 0.00729 | 0.0013 | 78.2853
5.5 | 0.6048 | 0.00788 | 0.0047 | 76.7513
6 | 0.6375 | 0.00857 | 0.0084 | 74.3874
6.5 | 0.6743 | 0.00917 | 0.0112 | 73.5333
7 | 0.7096 | 0.00989 | 0.0141 | 71.7492
7.5 | 0.7496 | 0.01043 | 0.0161 | 71.8696
8 | 0.7913 | 0.01095 | 0.0178 | 72.2648
8.5 | 0.8319 | 0.01148 | 0.0196 | 72.4652
9 | 0.8729 | 0.01199 | 0.0213 | 72.8023
9.5 | 0.9129 | 0.01256 | 0.0231 | 72.6831
10 | 0.9526 | 0.01314 | 0.0248 | 72.4962
10.5 | 0.9916 | 0.0138 | 0.0266 | 71.8551
11 | 1.0273 | 0.01454 | 0.0288 | 70.6534
11.5 | 1.0625 | 0.01537 | 0.0311 | 69.1282
12 | 1.0976 | 0.01618 | 0.0331 | 67.8368
12.5 | 1.1299 | 0.01715 | 0.0356 | 65.8834
13 | 1.1637 | 0.01809 | 0.0376 | 64.3284
13.5 | 1.1959 | 0.01907 | 0.0398 | 62.7111
14.5 | 1.2511 | 0.02166 | 0.045 | 57.7608
15 | 1.279 | 0.02298 | 0.0473 | 55.6571
15.5 | 1.3069 | 0.02428 | 0.0494 | 53.8262
16 | 1.3315 | 0.0258 | 0.0519 | 51.6085
16.5 | 1.3541 | 0.02757 | 0.0541 | 49.115
17 | 1.3989 | 0.03001 | 0.0506 | 46.6145
17.5 | 1.4385 | 0.03312 | 0.0471 | 43.433
19.5 | 1.4909 | 0.04536 | 0.0532 | 32.8682
20 | 1.4954 | 0.04965 | 0.054 | 30.1188

## 67. Re 4M Mach 0.10 (1)
BIGFOIL.COM POLAR EXPORT
NACA67-315 a=0.0
NACA67-315 a=0.0 |  |  |  | Cl Max: | 1.314 | at alpha= | 12.5 | deg
JavaFoil+Calcfoil stall+Eppler ext transition |  |  |  | L/D Max: | 98.369 | at alpha= | 4.5 | deg
Re: | 4000000 |  |  | Cd Min: | 0.0033 | at alpha= | -0.5 | deg
Mach: | 0.1 |  |  | Cl=0 at alpha= | -1.5 | deg
|  |  |  | @ Cl=0.1, Cd= | 0.003331
|  |  |  | @ Cl=0.4, Cd= | 0.0047333
|  |  |  | @ Cl=0.6, Cd= | 0.0061367
alpha (deg) | Cl | Cd | Cm | Cl/Cd
-17 | -0.736 | 0.12917 | 0.007 | -5.699
-16.5 | -0.759 | 0.1219 | 0.006 | -6.228
-16 | -0.78 | 0.11606 | 0.006 | -6.724
-15.5 | -0.8 | 0.10867 | 0.006 | -7.362
-15 | -0.816 | 0.10191 | 0.005 | -8.012
-14.5 | -0.83 | 0.09534 | 0.005 | -8.704
-14 | -0.837 | 0.08959 | 0.004 | -9.338
-13.5 | -0.841 | 0.08289 | 0.004 | -10.142
-13 | -0.845 | 0.07455 | 0.003 | -11.33
-12.5 | -0.85 | 0.06414 | 0.003 | -13.247
-12 | -0.986 | 0.01438 | 0.003 | -68.553
-11.5 | -0.97 | 0.01338 | 0.002 | -72.504
-11 | -0.949 | 0.01272 | 0.001 | -74.649
-10.5 | -0.923 | 0.01219 | -0.001 | -75.753
-10 | -0.893 | 0.01162 | -0.002 | -76.879
-9.5 | -0.859 | 0.01119 | -0.003 | -76.81
-9 | -0.821 | 0.01068 | -0.004 | -76.916
-8.5 | -0.78 | 0.01031 | -0.005 | -75.685
-8 | -0.736 | 0.00991 | -0.006 | -74.262
-7.5 | -0.688 | 0.00951 | -0.007 | -72.276
-7 | -0.637 | 0.00919 | -0.009 | -69.343
-6.5 | -0.585 | 0.00882 | -0.01 | -66.295
-6 | -0.531 | 0.00853 | -0.011 | -62.244
-5.5 | -0.475 | 0.00826 | -0.012 | -57.541
-5 | -0.419 | 0.00798 | -0.013 | -52.464
-4.5 | -0.361 | 0.00768 | -0.015 | -47.019
-4 | -0.302 | 0.00743 | -0.016 | -40.668
-3.5 | -0.243 | 0.00722 | -0.017 | -33.614
-3 | -0.183 | 0.00702 | -0.018 | -26.039
-2.5 | -0.122 | 0.00683 | -0.02 | -17.897
-2 | -0.061 | 0.00663 | -0.021 | -9.231
-1.5 | 0 | 0.00336 | -0.022 | 0.016
-1 | 0.062 | 0.00338 | -0.023 | 18.281
-0.5 | 0.124 | 0.0033 | -0.025 | 37.483
0 | 0.185 | 0.00332 | -0.026 | 55.809
0.5 | 0.247 | 0.00384 | -0.027 | 64.239
1 | 0.307 | 0.00406 | -0.028 | 75.55
1.5 | 0.368 | 0.00452 | -0.029 | 81.392
2 | 0.428 | 0.00492 | -0.031 | 86.991
2.5 | 0.488 | 0.00542 | -0.032 | 90.099
3 | 0.548 | 0.00579 | -0.033 | 94.682
3.5 | 0.608 | 0.00619 | -0.034 | 98.112
4 | 0.667 | 0.00682 | -0.036 | 97.754
4.5 | 0.725 | 0.00737 | -0.037 | 98.369
5 | 0.783 | 0.00796 | -0.038 | 98.327
5.5 | 0.839 | 0.00888 | -0.039 | 94.473
6 | 0.893 | 0.01034 | -0.04 | 86.359
6.5 | 0.946 | 0.01073 | -0.041 | 88.178
7 | 0.997 | 0.0112 | -0.043 | 89.051
7.5 | 1.046 | 0.01166 | -0.044 | 89.761
8 | 1.093 | 0.01213 | -0.045 | 90.098
8.5 | 1.137 | 0.01301 | -0.046 | 87.384
9 | 1.178 | 0.01363 | -0.047 | 86.393
9.5 | 1.212 | 0.01428 | -0.048 | 84.885
10 | 1.242 | 0.01495 | -0.05 | 83.071
10.5 | 1.267 | 0.01565 | -0.051 | 80.998
11 | 1.287 | 0.01657 | -0.052 | 77.648
11.5 | 1.302 | 0.01737 | -0.053 | 74.932
12 | 1.311 | 0.01835 | -0.054 | 71.409
12.5 | 1.314 | 0.01939 | -0.055 | 67.785
13 | 1.312 | 0.02041 | -0.056 | 64.299
13.5 | 1.305 | 0.02159 | -0.057 | 60.44
14 | 1.292 | 0.02332 | -0.058 | 55.381
14.5 | 1.272 | 0.02517 | -0.059 | 50.537
15 | 1.241 | 0.02759 | -0.06 | 44.986
15.5 | 1.206 | 0.0303 | -0.06 | 39.812
16 | 1.165 | 0.03433 | -0.061 | 33.918
16.5 | 1.022 | 0.08221 | -0.051 | 12.429
17 | 0.963 | 0.10383 | -0.047 | 9.275
17.5 | 0.915 | 0.12049 | -0.044 | 7.595

## 68. Re 4M Mach 0.10 (2)
BIGFOIL.COM POLAR EXPORT
NACA67-315 a=0.0
NACA67-315 a=0.0 |  |  |  | Cl Max: | 1.4816 | at alpha= | 20 | deg
XFOIL ncrit=9 |  |  |  | L/D Max: | 104.154 | at alpha= | 1.5 | deg
Re: | 4000000 |  |  | Cd Min: | 0.05297 | at alpha= | 20 | deg
Mach: | 0.1 |  |  | Cl=0 at alpha= | -2.2561 | deg
|  |  |  | @ Cl=0.1, Cd= | 0.0049122
|  |  |  | @ Cl=0.4, Cd= | 0.0038513
|  |  |  | @ Cl=0.6, Cd= | 0.0078656
alpha (deg) | Cl | Cd | Cm | Cl/Cd
-20 | -1.3756 | 0.03481 | -0.1042 | -39.5174
-19.5 | -1.3673 | 0.03188 | -0.1018 | -42.889
-19 | -1.3529 | 0.02953 | -0.0993 | -45.8144
-18.5 | -1.3372 | 0.02736 | -0.0964 | -48.8743
-18 | -1.3177 | 0.02553 | -0.0935 | -51.6138
-17.5 | -1.294 | 0.02399 | -0.0908 | -53.9391
-17 | -1.2664 | 0.02268 | -0.0882 | -55.8377
-16.5 | -1.239 | 0.02141 | -0.0854 | -57.8702
-16 | -1.2084 | 0.02027 | -0.0829 | -59.6152
-15.5 | -1.1845 | 0.01866 | -0.0793 | -63.478
-15 | -1.1516 | 0.01759 | -0.0767 | -65.469
-14.5 | -1.1146 | 0.01679 | -0.0746 | -66.3848
-14 | -1.0749 | 0.01608 | -0.0728 | -66.847
-13.5 | -1.0363 | 0.01532 | -0.0707 | -67.6436
-13 | -0.9927 | 0.01489 | -0.0694 | -66.6689
-12.5 | -0.9518 | 0.01425 | -0.0675 | -66.793
-11.5 | -0.8697 | 0.0127 | -0.0637 | -68.4803
-11 | -0.8265 | 0.01203 | -0.0621 | -68.7032
-10.5 | -0.7816 | 0.01151 | -0.0607 | -67.9062
-10 | -0.7353 | 0.01106 | -0.0595 | -66.4828
-9.5 | -0.6894 | 0.01059 | -0.0582 | -65.0992
-9 | -0.6427 | 0.0102 | -0.057 | -63.0098
-8.5 | -0.5959 | 0.0098 | -0.0558 | -60.8061
-8 | -0.5499 | 0.00933 | -0.0544 | -58.9389
-7.5 | -0.5038 | 0.00892 | -0.053 | -56.4798
-7 | -0.4562 | 0.00857 | -0.0519 | -53.2322
-6.5 | -0.4084 | 0.00826 | -0.0508 | -49.4431
-6 | -0.3601 | 0.00798 | -0.0497 | -45.1253
-5.5 | -0.3141 | 0.00762 | -0.0481 | -41.2205
-5 | -0.2668 | 0.00736 | -0.0468 | -36.25
-4.5 | -0.2209 | 0.00712 | -0.0451 | -31.0253
-4 | -0.1749 | 0.00695 | -0.0434 | -25.1655
-3.5 | -0.1261 | 0.00677 | -0.0423 | -18.6263
-3 | -0.0751 | 0.00655 | -0.0417 | -11.4656
-2.5 | -0.024 | 0.00633 | -0.0411 | -3.7915
-2 | 0.0252 | 0.00604 | -0.0401 | 4.1722
-1.5 | 0.0704 | 0.00565 | -0.0384 | 12.4602
-1 | 0.1041 | 0.00481 | -0.0344 | 21.6424
-0.5 | 0.1205 | 0.00318 | -0.0269 | 37.8931
0 | 0.1785 | 0.00319 | -0.0276 | 55.9561
0.5 | 0.2373 | 0.00321 | -0.0286 | 73.9252
1 | 0.2953 | 0.00328 | -0.0293 | 90.0305
1.5 | 0.351 | 0.00337 | -0.0297 | 104.1543
2 | 0.3957 | 0.00381 | -0.0278 | 103.8583
2.5 | 0.4394 | 0.00423 | -0.0257 | 103.8771
3 | 0.4691 | 0.00489 | -0.0208 | 95.9305
3.5 | 0.4824 | 0.00555 | -0.0123 | 86.9189
4 | 0.5064 | 0.00616 | -0.0062 | 82.2078
4.5 | 0.5369 | 0.00675 | -0.0017 | 79.5407
5 | 0.5702 | 0.00735 | 0.0021 | 77.5782
5.5 | 0.6043 | 0.00794 | 0.0056 | 76.1083
6 | 0.6369 | 0.00865 | 0.0093 | 73.6301
6.5 | 0.6743 | 0.00925 | 0.0121 | 72.8973
7 | 0.7093 | 0.00998 | 0.0152 | 71.0721
7.5 | 0.7498 | 0.01053 | 0.0172 | 71.2061
8 | 0.7918 | 0.01105 | 0.0189 | 71.6561
8.5 | 0.8325 | 0.0116 | 0.0208 | 71.7672
9 | 0.8739 | 0.01212 | 0.0225 | 72.104
9.5 | 0.9138 | 0.0127 | 0.0244 | 71.9528
10 | 0.9537 | 0.01331 | 0.0262 | 71.6529
11 | 1.0288 | 0.01474 | 0.0304 | 69.7965
11.5 | 1.0643 | 0.0156 | 0.0326 | 68.2244
12 | 1.0988 | 0.01647 | 0.0349 | 66.7152
12.5 | 1.1319 | 0.01744 | 0.0373 | 64.9025
13 | 1.1653 | 0.01844 | 0.0396 | 63.1941
13.5 | 1.1971 | 0.01948 | 0.0419 | 61.4528
14.5 | 1.2519 | 0.02219 | 0.0473 | 56.4173
15 | 1.2808 | 0.02353 | 0.0496 | 54.4326
15.5 | 1.3074 | 0.02497 | 0.0519 | 52.3588
16 | 1.3301 | 0.02667 | 0.0546 | 49.8725
16.5 | 1.3528 | 0.02859 | 0.0568 | 47.3172
17 | 1.3952 | 0.03142 | 0.0534 | 44.4048
17.5 | 1.4376 | 0.03441 | 0.0497 | 41.7786
19.5 | 1.4805 | 0.04813 | 0.0558 | 30.7604
20 | 1.4816 | 0.05297 | 0.0564 | 27.9705

## 69. Re 4M Mach 0.25 (1)
BIGFOIL.COM POLAR EXPORT
NACA67-315 a=0.0
NACA67-315 a=0.0 |  |  |  | Cl Max: | 1.262 | at alpha= | 11 | deg
JavaFoil+Calcfoil stall+Eppler ext transition |  |  |  | L/D Max: | 97.58 | at alpha= | 4.5 | deg
Re: | 4000000 |  |  | Cd Min: | 0.00318 | at alpha= | -0.5 | deg
Mach: | 0.25 |  |  | Cl=0 at alpha= | -1.5 | deg
|  |  |  | @ Cl=0.1, Cd= | 0.0032264
|  |  |  | @ Cl=0.4, Cd= | 0.0047836
|  |  |  | @ Cl=0.6, Cd= | 0.0062451
alpha (deg) | Cl | Cd | Cm | Cl/Cd
-15.5 | -0.558 | 0.12442 | 0.005 | -4.483
-15 | -0.609 | 0.1178 | 0.005 | -5.173
-14.5 | -0.655 | 0.1069 | 0.004 | -6.129
-14 | -0.69 | 0.09924 | 0.004 | -6.948
-13.5 | -0.718 | 0.0924 | 0.003 | -7.771
-13 | -0.741 | 0.08605 | 0.003 | -8.608
-12.5 | -0.757 | 0.08017 | 0.002 | -9.44
-12 | -0.762 | 0.07328 | 0.002 | -10.404
-11.5 | -0.763 | 0.06741 | 0.001 | -11.321
-11 | -0.765 | 0.0585 | 0 | -13.079
-10.5 | -0.896 | 0.01304 | -0.001 | -68.709
-10 | -0.878 | 0.01224 | -0.002 | -71.722
-9.5 | -0.852 | 0.01183 | -0.003 | -72.045
-9 | -0.821 | 0.01119 | -0.004 | -73.364
-8.5 | -0.785 | 0.01072 | -0.005 | -73.182
-8 | -0.744 | 0.01026 | -0.006 | -72.507
-7.5 | -0.697 | 0.00986 | -0.008 | -70.69
-7 | -0.648 | 0.00946 | -0.009 | -68.445
-6.5 | -0.596 | 0.00911 | -0.01 | -65.403
-6 | -0.542 | 0.0088 | -0.011 | -61.591
-5.5 | -0.486 | 0.00845 | -0.013 | -57.51
-5 | -0.428 | 0.00817 | -0.014 | -52.439
-4.5 | -0.37 | 0.00787 | -0.015 | -46.973
-4 | -0.31 | 0.00759 | -0.016 | -40.811
-3.5 | -0.249 | 0.00733 | -0.018 | -33.961
-3 | -0.187 | 0.00715 | -0.019 | -26.211
-2.5 | -0.125 | 0.00695 | -0.02 | -18.044
-2 | -0.063 | 0.00677 | -0.021 | -9.286
-1.5 | 0 | 0.00657 | -0.023 | 0.008
-1 | 0.063 | 0.00329 | -0.024 | 19.306
-0.5 | 0.127 | 0.00318 | -0.025 | 40.002
0 | 0.19 | 0.00319 | -0.027 | 59.637
0.5 | 0.253 | 0.0039 | -0.028 | 64.893
1 | 0.315 | 0.00415 | -0.029 | 75.846
1.5 | 0.377 | 0.00465 | -0.03 | 81.201
2 | 0.439 | 0.00501 | -0.032 | 87.767
2.5 | 0.501 | 0.00562 | -0.033 | 89.222
3 | 0.563 | 0.00596 | -0.034 | 94.442
3.5 | 0.624 | 0.00643 | -0.035 | 97.035
4 | 0.684 | 0.00706 | -0.036 | 96.914
4.5 | 0.744 | 0.00762 | -0.038 | 97.58
5 | 0.803 | 0.0083 | -0.039 | 96.737
5.5 | 0.86 | 0.00925 | -0.04 | 92.954
6 | 0.915 | 0.01071 | -0.041 | 85.422
6.5 | 0.968 | 0.01117 | -0.043 | 86.631
7 | 1.019 | 0.01166 | -0.044 | 87.438
7.5 | 1.067 | 0.01217 | -0.045 | 87.697
8 | 1.113 | 0.01272 | -0.046 | 87.444
8.5 | 1.154 | 0.0137 | -0.047 | 84.241
9 | 1.191 | 0.01442 | -0.049 | 82.588
9.5 | 1.219 | 0.01518 | -0.05 | 80.345
10 | 1.241 | 0.01592 | -0.051 | 77.966
10.5 | 1.255 | 0.0168 | -0.052 | 74.742
11 | 1.262 | 0.01779 | -0.053 | 70.927
11.5 | 1.259 | 0.01905 | -0.054 | 66.115
12 | 1.248 | 0.02027 | -0.055 | 61.579
12.5 | 1.227 | 0.02173 | -0.056 | 56.494
13 | 1.197 | 0.02358 | -0.057 | 50.761
13.5 | 1.155 | 0.02619 | -0.058 | 44.092
14 | 1.096 | 0.03185 | -0.058 | 34.403
14.5 | 0.921 | 0.08446 | -0.045 | 10.908
15 | 0.841 | 0.10429 | -0.039 | 8.068
15.5 | 0.771 | 0.11712 | -0.036 | 6.58
16 | 0.7 | 0.12567 | -0.036 | 5.567

## 70. Re 4M Mach 0.25 (2)
BIGFOIL.COM POLAR EXPORT
NACA67-315 a=0.0
NACA67-315 a=0.0 |  |  |  | Cl Max: | 1.4023 | at alpha= | 17.5 | deg
XFOIL ncrit=9 |  |  |  | L/D Max: | 105.848 | at alpha= | 1.5 | deg
Re: | 4000000 |  |  | Cd Min: | 0.19172 | at alpha= | -20 | deg
Mach: | 0.25 |  |  | Cl=0 at alpha= | -2.3682 | deg
|  |  |  | @ Cl=0.1, Cd= | 0.0052786
|  |  |  | @ Cl=0.4, Cd= | 0.0038334
|  |  |  | @ Cl=0.6, Cd= | 0.008297
alpha (deg) | Cl | Cd | Cm | Cl/Cd
-20 | -0.5141 | 0.19172 | -0.0372 | -2.6815
-19.5 | -0.5058 | 0.18334 | -0.0417 | -2.7588
-19 | -0.4879 | 0.17787 | -0.0455 | -2.743
-18.5 | -1.0157 | 0.0668 | -0.1096 | -15.2051
-18 | -1.1311 | 0.04627 | -0.1206 | -24.4456
-17.5 | -1.1604 | 0.03921 | -0.1194 | -29.5945
-17 | -1.1587 | 0.03526 | -0.1168 | -32.8616
-16 | -1.155 | 0.02834 | -0.1086 | -40.7551
-15.5 | -1.1415 | 0.02582 | -0.1042 | -44.2099
-15 | -1.1255 | 0.02351 | -0.0994 | -47.8732
-14.5 | -1.109 | 0.02113 | -0.0944 | -52.4846
-14 | -1.0784 | 0.01958 | -0.0905 | -55.0766
-13.5 | -1.0446 | 0.01824 | -0.0869 | -57.2697
-13 | -1.0019 | 0.01748 | -0.0842 | -57.3169
-12.5 | -0.9639 | 0.01637 | -0.0809 | -58.8821
-12 | -0.922 | 0.01541 | -0.0781 | -59.8313
-11.5 | -0.8769 | 0.01469 | -0.0758 | -59.6937
-11 | -0.8362 | 0.01345 | -0.0729 | -62.171
-10.5 | -0.7918 | 0.01249 | -0.0705 | -63.3947
-10 | -0.7436 | 0.01189 | -0.0687 | -62.5399
-9.5 | -0.696 | 0.01129 | -0.0668 | -61.6475
-9 | -0.6475 | 0.01076 | -0.0651 | -60.1766
-8.5 | -0.5989 | 0.01025 | -0.0634 | -58.4293
-8 | -0.5489 | 0.00989 | -0.062 | -55.5005
-7.5 | -0.5022 | 0.00929 | -0.0601 | -54.0581
-7 | -0.4528 | 0.00887 | -0.0586 | -51.0485
-6.5 | -0.4031 | 0.00851 | -0.0572 | -47.3678
-6 | -0.3533 | 0.00819 | -0.0559 | -43.138
-5.5 | -0.3045 | 0.00783 | -0.0544 | -38.8889
-5 | -0.2554 | 0.00752 | -0.0529 | -33.9628
-4.5 | -0.206 | 0.00726 | -0.0515 | -28.3747
-4 | -0.1582 | 0.00699 | -0.0498 | -22.6323
-3.5 | -0.1114 | 0.00682 | -0.0478 | -16.3343
-3 | -0.0637 | 0.00662 | -0.046 | -9.6224
-2.5 | -0.0131 | 0.0064 | -0.0449 | -2.0469
-2 | 0.0366 | 0.00613 | -0.0436 | 5.9706
-1.5 | 0.0816 | 0.00575 | -0.0414 | 14.1913
-1 | 0.114 | 0.00492 | -0.0368 | 23.1707
-0.5 | 0.1247 | 0.00322 | -0.0277 | 38.7267
0 | 0.1845 | 0.00323 | -0.0285 | 57.1207
0.5 | 0.2451 | 0.00324 | -0.0295 | 75.6481
1 | 0.305 | 0.00334 | -0.0302 | 91.3174
1.5 | 0.362 | 0.00342 | -0.0305 | 105.848
2 | 0.4052 | 0.00389 | -0.0279 | 104.1645
2.5 | 0.4467 | 0.00434 | -0.0249 | 102.9263
3 | 0.4748 | 0.00493 | -0.0192 | 96.3083
3.5 | 0.4769 | 0.0057 | -0.008 | 83.6667
4 | 0.5023 | 0.00637 | -0.002 | 78.854
4.5 | 0.5328 | 0.00703 | 0.0028 | 75.7895
5 | 0.5672 | 0.00766 | 0.0067 | 74.047
5.5 | 0.6017 | 0.00833 | 0.0105 | 72.2329
6 | 0.6353 | 0.00907 | 0.0143 | 70.0441
6.5 | 0.673 | 0.00973 | 0.0174 | 69.1675
7 | 0.7091 | 0.01051 | 0.0207 | 67.4691
7.5 | 0.7502 | 0.01113 | 0.023 | 67.4034
8 | 0.7937 | 0.0117 | 0.025 | 67.8376
9 | 0.8781 | 0.0129 | 0.0292 | 68.0698
9.5 | 0.92 | 0.01352 | 0.0313 | 68.0473
10 | 0.9599 | 0.01427 | 0.0337 | 67.267
10.5 | 0.9988 | 0.01511 | 0.0361 | 66.1019
11 | 1.0349 | 0.01603 | 0.039 | 64.5602
11.5 | 1.0709 | 0.01703 | 0.0418 | 62.8831
12 | 1.1055 | 0.01814 | 0.0446 | 60.9427
12.5 | 1.1398 | 0.01924 | 0.0474 | 59.2412
13 | 1.1726 | 0.02054 | 0.0503 | 57.0886
13.5 | 1.1982 | 0.02219 | 0.0539 | 53.9973
14.5 | 1.2559 | 0.0254 | 0.0598 | 49.4449
15 | 1.2806 | 0.02738 | 0.0628 | 46.7714
15.5 | 1.3022 | 0.02958 | 0.0659 | 44.023
16 | 1.3125 | 0.03264 | 0.0696 | 40.2114
16.5 | 1.3329 | 0.03559 | 0.0713 | 37.4515
17 | 1.3737 | 0.03948 | 0.0678 | 34.7948
17.5 | 1.4023 | 0.04458 | 0.0642 | 31.4558
18.5 | 1.3962 | 0.05572 | 0.0663 | 25.0574
19 | 1.3748 | 0.06375 | 0.0658 | 21.5655
19.5 | 1.3569 | 0.07188 | 0.0642 | 18.8773
20 | 1.3235 | 0.08255 | 0.0607 | 16.0327

## 71. Re 4M Mach 0.50 (1)
BIGFOIL.COM POLAR EXPORT
NACA67-315 a=0.0
NACA67-315 a=0.0 |  |  |  | Cl Max: | 1.188 | at alpha= | 20 | deg
JavaFoil+Calcfoil stall+Eppler ext transition |  |  |  | L/D Max: | 94.652 | at alpha= | 3 | deg
Re: | 4000000 |  |  | Cd Min: | 0.00315 | at alpha= | -1 | deg
Mach: | 0.5 |  |  | Cl=0 at alpha= | -1.5 | deg
|  |  |  | @ Cl=0.1, Cd= | 0.0032072
|  |  |  | @ Cl=0.4, Cd= | 0.0049465
|  |  |  | @ Cl=0.6, Cd= | 0.006448
alpha (deg) | Cl | Cd | Cm | Cl/Cd
-20 | -1.024 | 0.16191 | 0.013 | -6.323
-19.5 | -0.997 | 0.15506 | 0.012 | -6.428
-19 | -0.97 | 0.15084 | 0.011 | -6.428
-18.5 | -0.944 | 0.15046 | 0.011 | -6.277
-18 | -0.916 | 0.14391 | 0.01 | -6.362
-17.5 | -0.887 | 0.13786 | 0.009 | -6.434
-17 | -0.86 | 0.13348 | 0.008 | -6.44
-16.5 | -0.833 | 0.12836 | 0.008 | -6.486
-16 | -0.806 | 0.1245 | 0.007 | -6.47
-15.5 | -0.779 | 0.12312 | 0.006 | -6.327
-15 | -0.751 | 0.11678 | 0.006 | -6.427
-14.5 | -0.722 | 0.11047 | 0.005 | -6.536
-14 | -0.695 | 0.10708 | 0.004 | -6.488
-13.5 | -0.667 | 0.10199 | 0.004 | -6.544
-13 | -0.64 | 0.09829 | 0.003 | -6.512
-12.5 | -0.613 | 0.09537 | 0.002 | -6.424
-12 | -0.584 | 0.09186 | 0.002 | -6.362
-11.5 | -0.557 | 0.08358 | 0.001 | -6.659
-11 | -0.529 | 0.07362 | 0 | -7.19
-10.5 | -0.502 | 0.06917 | 0 | -7.255
-10 | -0.474 | 0.06298 | -0.001 | -7.53
-9.5 | -0.445 | 0.07311 | -0.002 | -6.093
-9 | -0.418 | 0.06413 | -0.002 | -6.517
-8.5 | -0.391 | 0.05584 | -0.003 | -6.999
-8 | -0.364 | 0.05054 | -0.004 | -7.199
-7.5 | -0.514 | 0.04885 | -0.004 | -10.529
-7 | -0.532 | 0.04033 | -0.006 | -13.183
-6.5 | -0.614 | 0.01055 | -0.011 | -58.218
-6 | -0.573 | 0.01006 | -0.013 | -56.993
-5.5 | -0.523 | 0.00951 | -0.014 | -55.025
-5 | -0.466 | 0.00911 | -0.015 | -51.186
-4.5 | -0.405 | 0.00876 | -0.017 | -46.273
-4 | -0.341 | 0.00811 | -0.018 | -42.102
-3.5 | -0.275 | 0.00775 | -0.02 | -35.545
-3 | -0.208 | 0.00726 | -0.021 | -28.613
-2.5 | -0.139 | 0.00736 | -0.022 | -18.922
-2 | -0.07 | 0.0071 | -0.024 | -9.838
-1.5 | 0 | 0.0069 | -0.025 | 0.009
-1 | 0.071 | 0.00315 | -0.027 | 22.494
-0.5 | 0.142 | 0.00329 | -0.028 | 43.133
0 | 0.212 | 0.00383 | -0.03 | 55.26
0.5 | 0.282 | 0.00412 | -0.031 | 68.377
1 | 0.35 | 0.00449 | -0.032 | 78.049
1.5 | 0.419 | 0.00512 | -0.034 | 81.959
2 | 0.489 | 0.00558 | -0.035 | 87.589
2.5 | 0.557 | 0.00618 | -0.036 | 90.111
3 | 0.626 | 0.00661 | -0.038 | 94.652
3.5 | 0.693 | 0.00751 | -0.039 | 92.198
4 | 0.759 | 0.00821 | -0.041 | 92.396
4.5 | 0.824 | 0.00898 | -0.042 | 91.768
5 | 0.888 | 0.0102 | -0.043 | 87.01
5.5 | 0.947 | 0.01199 | -0.045 | 79.003
6 | 1.003 | 0.01262 | -0.046 | 79.474
6.5 | 1.052 | 0.01331 | -0.047 | 79.058
7 | 1.093 | 0.01409 | -0.049 | 77.611
7.5 | 1.121 | 0.01548 | -0.05 | 72.405
8 | 1.127 | 0.01673 | -0.051 | 67.393
8.5 | 1.091 | 0.0181 | -0.053 | 60.265
9 | 0.703 | 0.02031 | -0.054 | 34.62
9.5 | 0.639 | 0.05144 | -0.042 | 12.431
10 | 0.638 | 0.06669 | -0.03 | 9.574
10.5 | 0.664 | 0.07678 | -0.028 | 8.647
11 | 0.692 | 0.0732 | -0.03 | 9.459
11.5 | 0.719 | 0.07953 | -0.03 | 9.04
12 | 0.746 | 0.08847 | -0.031 | 8.43
12.5 | 0.774 | 0.09974 | -0.033 | 7.759
13 | 0.801 | 0.09919 | -0.033 | 8.072
13.5 | 0.828 | 0.10455 | -0.034 | 7.915
14 | 0.855 | 0.10782 | -0.036 | 7.932
14.5 | 0.886 | 0.11444 | -0.04 | 7.743
15 | 0.91 | 0.11746 | -0.038 | 7.747
15.5 | 0.937 | 0.12326 | -0.039 | 7.602
16 | 0.966 | 0.12796 | -0.042 | 7.553
16.5 | 0.998 | 0.13434 | -0.045 | 7.43
17 | 1.02 | 0.13809 | -0.044 | 7.383
17.5 | 1.047 | 0.14028 | -0.045 | 7.462
18 | 1.081 | 0.14214 | -0.049 | 7.605
18.5 | 1.107 | 0.156 | -0.05 | 7.096
19 | 1.129 | 0.15074 | -0.049 | 7.488
19.5 | 1.156 | 0.15846 | -0.05 | 7.294
20 | 1.188 | 0.1636 | -0.053 | 7.264

## 72. Re 4M Mach 0.50 (2)
BIGFOIL.COM POLAR EXPORT
NACA67-315 a=0.0
NACA67-315 a=0.0 |  |  |  | Cl Max: | 1.0791 | at alpha= | 12 | deg
XFOIL ncrit=9 |  |  |  | L/D Max: | 109.459 | at alpha= | 1.5 | deg
Re: | 4000000 |  |  | Cd Min: | 0.14088 | at alpha= | 17 | deg
Mach: | 0.5 |  |  | Cl=0 at alpha= | -3.0935 | deg
|  |  |  | @ Cl=0.1, Cd= | 0.006647
|  |  |  | @ Cl=0.4, Cd= | 0.0036858
|  |  |  | @ Cl=0.6, Cd= | 0.010379
alpha (deg) | Cl | Cd | Cm | Cl/Cd
-13.5 | -0.3237 | 0.11246 | -0.0961 | -2.8784
-13 | -0.3158 | 0.10444 | -0.1005 | -3.0237
-12 | -0.3322 | 0.08407 | -0.1116 | -3.9515
-11.5 | -0.3647 | 0.07072 | -0.1195 | -5.157
-11 | -0.3976 | 0.05638 | -0.1306 | -7.0521
-10.5 | -0.445 | 0.04621 | -0.1328 | -9.63
-10 | -0.4955 | 0.0383 | -0.1282 | -12.9373
-9.5 | -0.5437 | 0.03148 | -0.1194 | -17.2713
-9 | -0.5736 | 0.02586 | -0.109 | -22.181
-8.5 | -0.5832 | 0.0208 | -0.0992 | -28.0385
-8 | -0.5591 | 0.01439 | -0.0937 | -38.8534
-7.5 | -0.4961 | 0.01206 | -0.0916 | -41.136
-7 | -0.4395 | 0.01075 | -0.0884 | -40.8837
-6.5 | -0.3824 | 0.01002 | -0.0854 | -38.1637
-6 | -0.3263 | 0.00941 | -0.0825 | -34.6759
-5.5 | -0.2701 | 0.0089 | -0.0799 | -30.3483
-5 | -0.2138 | 0.00845 | -0.0775 | -25.3018
-4.5 | -0.1577 | 0.00806 | -0.0753 | -19.5658
-4 | -0.1017 | 0.00776 | -0.0733 | -13.1057
-3.5 | -0.0452 | 0.00746 | -0.0715 | -6.059
-3 | 0.0104 | 0.00715 | -0.0697 | 1.4545
-2.5 | 0.0659 | 0.00684 | -0.0679 | 9.6345
-2 | 0.1189 | 0.00654 | -0.0656 | 18.1804
-1.5 | 0.1603 | 0.00605 | -0.0612 | 26.4959
-1 | 0.1727 | 0.00535 | -0.0506 | 32.2804
-0.5 | 0.1436 | 0.0034 | -0.0317 | 42.2353
0 | 0.211 | 0.00339 | -0.0323 | 62.2419
0.5 | 0.2784 | 0.00344 | -0.033 | 80.9302
1 | 0.3453 | 0.00353 | -0.0335 | 97.8187
1.5 | 0.405 | 0.0037 | -0.0325 | 109.4595
2 | 0.4333 | 0.00428 | -0.0249 | 101.2383
2.5 | 0.4376 | 0.00481 | -0.0124 | 90.9771
3 | 0.4548 | 0.00557 | -0.003 | 81.6517
3.5 | 0.4708 | 0.00653 | 0.0062 | 72.098
4 | 0.4907 | 0.00756 | 0.0144 | 64.9074
4.5 | 0.5198 | 0.0085 | 0.0206 | 61.1529
5 | 0.5565 | 0.00934 | 0.0255 | 59.5824
5.5 | 0.5939 | 0.01023 | 0.0302 | 58.0547
6 | 0.632 | 0.01116 | 0.0347 | 56.6308
6.5 | 0.6685 | 0.0122 | 0.0394 | 54.7951
7 | 0.7116 | 0.01311 | 0.0433 | 54.2792
7.5 | 0.7586 | 0.01394 | 0.0466 | 54.4189
8 | 0.8066 | 0.01481 | 0.0499 | 54.4632
8.5 | 0.8534 | 0.01579 | 0.0534 | 54.0469
9 | 0.9009 | 0.01682 | 0.057 | 53.5612
9.5 | 0.9449 | 0.01804 | 0.0611 | 52.378
10 | 0.9875 | 0.0194 | 0.0655 | 50.9021
10.5 | 1.0254 | 0.02111 | 0.0705 | 48.5741
11 | 1.058 | 0.02324 | 0.0759 | 45.525
11.5 | 1.0784 | 0.02615 | 0.0821 | 41.239
12 | 1.0791 | 0.03043 | 0.0887 | 35.4617
12.5 | 1.0602 | 0.03648 | 0.0944 | 29.0625
13 | 1.0329 | 0.04391 | 0.0979 | 23.5231
13.5 | 0.9983 | 0.05316 | 0.098 | 18.7792
14 | 0.9648 | 0.06355 | 0.0952 | 15.1817
14.5 | 0.9337 | 0.07503 | 0.0897 | 12.4444
15 | 0.9053 | 0.08743 | 0.0823 | 10.3546
16 | 0.8524 | 0.11375 | 0.0657 | 7.4936
16.5 | 0.8284 | 0.12692 | 0.0574 | 6.5269
17 | 0.8017 | 0.14088 | 0.0486 | 5.6907

## 73. Re 5M Mach 0.00 (1)
BIGFOIL.COM POLAR EXPORT
NACA67-315 a=0.0
NACA67-315 a=0.0 |  |  |  | Cl Max: | 1.327 | at alpha= | 13 | deg
JavaFoil+Calcfoil stall+Eppler ext transition |  |  |  | L/D Max: | 99.272 | at alpha= | 4.5 | deg
Re: | 5000000 |  |  | Cd Min: | 0.00324 | at alpha= | -1.5 | deg
Mach: | 0 |  |  | Cl=0 at alpha= | -1.5 | deg
|  |  |  | @ Cl=0.1, Cd= | 0.0032897
|  |  |  | @ Cl=0.4, Cd= | 0.0049433
|  |  |  | @ Cl=0.6, Cd= | 0.0062942
alpha (deg) | Cl | Cd | Cm | Cl/Cd
-17.5 | -0.755 | 0.13122 | 0.008 | -5.751
-17 | -0.775 | 0.12533 | 0.007 | -6.187
-16.5 | -0.795 | 0.11778 | 0.007 | -6.75
-16 | -0.813 | 0.11051 | 0.006 | -7.356
-15.5 | -0.828 | 0.10479 | 0.006 | -7.905
-15 | -0.842 | 0.09787 | 0.005 | -8.606
-14.5 | -0.853 | 0.09063 | 0.005 | -9.416
-14 | -0.858 | 0.08482 | 0.004 | -10.11
-13.5 | -0.863 | 0.07548 | 0.004 | -11.439
-13 | -1.001 | 0.01813 | 0.005 | -55.213
-12.5 | -1.012 | 0.01419 | 0.004 | -71.3
-12 | -0.998 | 0.01333 | 0.003 | -74.839
-11.5 | -0.978 | 0.01261 | 0.002 | -77.559
-11 | -0.955 | 0.01204 | 0.001 | -79.25
-10.5 | -0.927 | 0.01156 | -0.001 | -80.161
-10 | -0.895 | 0.01101 | -0.002 | -81.346
-9.5 | -0.86 | 0.01064 | -0.003 | -80.821
-9 | -0.821 | 0.01018 | -0.004 | -80.692
-8.5 | -0.78 | 0.00977 | -0.005 | -79.815
-8 | -0.735 | 0.00941 | -0.006 | -78.105
-7.5 | -0.686 | 0.00908 | -0.007 | -75.574
-7 | -0.635 | 0.00878 | -0.009 | -72.42
-6.5 | -0.583 | 0.00843 | -0.01 | -69.158
-6 | -0.529 | 0.00813 | -0.011 | -65.09
-5.5 | -0.474 | 0.00787 | -0.012 | -60.161
-5 | -0.417 | 0.00763 | -0.013 | -54.649
-4.5 | -0.36 | 0.00738 | -0.015 | -48.7
-4 | -0.301 | 0.00712 | -0.016 | -42.31
-3.5 | -0.242 | 0.00693 | -0.017 | -34.881
-3 | -0.182 | 0.00674 | -0.018 | -27.022
-2.5 | -0.122 | 0.00655 | -0.02 | -18.571
-2 | -0.061 | 0.00638 | -0.021 | -9.562
-1.5 | 0 | 0.00324 | -0.022 | 0.016
-1 | 0.061 | 0.00334 | -0.023 | 18.387
-0.5 | 0.123 | 0.00326 | -0.025 | 37.777
0 | 0.184 | 0.00345 | -0.026 | 53.408
0.5 | 0.245 | 0.00398 | -0.027 | 61.69
1 | 0.305 | 0.00441 | -0.028 | 69.189
1.5 | 0.366 | 0.00466 | -0.029 | 78.508
2 | 0.426 | 0.00516 | -0.031 | 82.586
2.5 | 0.486 | 0.00546 | -0.032 | 89.005
3 | 0.546 | 0.0058 | -0.033 | 94.081
3.5 | 0.605 | 0.00634 | -0.034 | 95.43
4 | 0.664 | 0.00682 | -0.035 | 97.322
4.5 | 0.722 | 0.00727 | -0.037 | 99.272
5 | 0.78 | 0.00793 | -0.038 | 98.346
5.5 | 0.835 | 0.00865 | -0.039 | 96.544
6 | 0.89 | 0.00988 | -0.04 | 90.074
6.5 | 0.943 | 0.01025 | -0.041 | 91.979
7 | 0.994 | 0.01069 | -0.042 | 92.986
7.5 | 1.043 | 0.01112 | -0.044 | 93.784
8 | 1.09 | 0.01156 | -0.045 | 94.274
8.5 | 1.134 | 0.01239 | -0.046 | 91.525
9 | 1.176 | 0.01297 | -0.047 | 90.608
9.5 | 1.211 | 0.01358 | -0.048 | 89.191
10 | 1.242 | 0.0142 | -0.049 | 87.441
10.5 | 1.269 | 0.01484 | -0.051 | 85.513
11 | 1.29 | 0.01572 | -0.052 | 82.072
11.5 | 1.307 | 0.01645 | -0.053 | 79.433
12 | 1.318 | 0.01735 | -0.054 | 76.01
12.5 | 1.325 | 0.01829 | -0.055 | 72.455
13 | 1.327 | 0.01911 | -0.056 | 69.435
13.5 | 1.324 | 0.0202 | -0.057 | 65.529
14 | 1.315 | 0.0215 | -0.058 | 61.153
14.5 | 1.3 | 0.02333 | -0.059 | 55.718
15 | 1.275 | 0.02531 | -0.06 | 50.375
15.5 | 1.247 | 0.02703 | -0.061 | 46.141
16 | 1.21 | 0.03118 | -0.061 | 38.804
16.5 | 1.173 | 0.03447 | -0.062 | 34.015
17 | 1.083 | 0.05655 | -0.058 | 19.149
17.5 | 0.998 | 0.09023 | -0.052 | 11.063
18 | 0.956 | 0.10216 | -0.051 | 9.359

## 74. Re 5M Mach 0.00 (2)
BIGFOIL.COM POLAR EXPORT
NACA67-315 a=0.0
NACA67-315 a=0.0 |  |  |  | Cl Max: | 1.5355 | at alpha= | 20 | deg
XFOIL ncrit=9 |  |  |  | L/D Max: | 99.0553 | at alpha= | 2.5 | deg
Re: | 5000000 |  |  | Cd Min: | 0.04658 | at alpha= | 20 | deg
Mach: | 0 |  |  | Cl=0 at alpha= | -2.2033 | deg
|  |  |  | @ Cl=0.1, Cd= | 0.0050812
|  |  |  | @ Cl=0.4, Cd= | 0.0040762
|  |  |  | @ Cl=0.6, Cd= | 0.0075904
alpha (deg) | Cl | Cd | Cm | Cl/Cd
-20 | -1.4319 | 0.02921 | -0.0959 | -49.0209
-19.5 | -1.4176 | 0.02707 | -0.0932 | -52.3679
-19 | -1.3994 | 0.02517 | -0.0905 | -55.5979
-18.5 | -1.3786 | 0.02355 | -0.0877 | -58.5393
-18 | -1.3532 | 0.02218 | -0.0852 | -61.0099
-17.5 | -1.3261 | 0.02098 | -0.0827 | -63.2078
-17 | -1.2959 | 0.01993 | -0.0804 | -65.0226
-16.5 | -1.2645 | 0.01892 | -0.0781 | -66.834
-16 | -1.2316 | 0.01804 | -0.0758 | -68.2705
-15.5 | -1.1966 | 0.0172 | -0.0738 | -69.5698
-15 | -1.1651 | 0.01606 | -0.0711 | -72.5467
-14.5 | -1.1281 | 0.01524 | -0.0691 | -74.0223
-14 | -1.0899 | 0.01455 | -0.0672 | -74.9072
-13.5 | -1.0493 | 0.01396 | -0.0656 | -75.1648
-13 | -1.0067 | 0.0135 | -0.0642 | -74.5704
-12.5 | -0.9652 | 0.01288 | -0.0626 | -74.9379
-12 | -0.9209 | 0.01245 | -0.0614 | -73.9679
-11.5 | -0.8769 | 0.012 | -0.0601 | -73.075
-11 | -0.8346 | 0.01131 | -0.0585 | -73.7931
-10.5 | -0.791 | 0.01071 | -0.057 | -73.8562
-10 | -0.7458 | 0.01028 | -0.0557 | -72.5486
-9.5 | -0.7003 | 0.00989 | -0.0545 | -70.8089
-9 | -0.6536 | 0.00953 | -0.0534 | -68.5834
-8.5 | -0.6069 | 0.00915 | -0.0523 | -66.3279
-8 | -0.5593 | 0.00884 | -0.0513 | -63.2692
-7.5 | -0.5129 | 0.00844 | -0.05 | -60.7701
-7 | -0.4668 | 0.00806 | -0.0487 | -57.9156
-6.5 | -0.4195 | 0.00777 | -0.0475 | -53.9897
-6 | -0.3721 | 0.0075 | -0.0463 | -49.6133
-5.5 | -0.3255 | 0.00724 | -0.0449 | -44.9586
-5 | -0.2806 | 0.00701 | -0.0431 | -40.0285
-4.5 | -0.2342 | 0.00687 | -0.0416 | -34.0902
-4 | -0.1847 | 0.00662 | -0.0408 | -27.9003
-3.5 | -0.1337 | 0.0064 | -0.0402 | -20.8906
-3 | -0.0817 | 0.00622 | -0.0399 | -13.135
-2.5 | -0.0302 | 0.00604 | -0.0395 | -5
-2 | 0.0207 | 0.00584 | -0.0389 | 3.5445
-1.5 | 0.0689 | 0.00547 | -0.0379 | 12.596
-1 | 0.1121 | 0.00493 | -0.0358 | 22.7383
-0.5 | 0.1207 | 0.003 | -0.0269 | 40.2333
0 | 0.1787 | 0.00294 | -0.0277 | 60.7823
0.5 | 0.2366 | 0.00299 | -0.0286 | 79.1304
1 | 0.2932 | 0.00306 | -0.0292 | 95.817
1.5 | 0.3415 | 0.00347 | -0.0281 | 98.415
2 | 0.3857 | 0.00395 | -0.0262 | 97.6456
2.5 | 0.4299 | 0.00434 | -0.0243 | 99.0553
3 | 0.4564 | 0.00504 | -0.0188 | 90.5556
3.5 | 0.4779 | 0.00553 | -0.012 | 86.4195
4 | 0.504 | 0.00609 | -0.0065 | 82.7586
4.5 | 0.5374 | 0.0066 | -0.0026 | 81.4242
5 | 0.5722 | 0.00714 | 0.0009 | 80.1401
5.5 | 0.608 | 0.00772 | 0.0041 | 78.7565
6 | 0.6427 | 0.00836 | 0.0074 | 76.878
7 | 0.7173 | 0.00957 | 0.0127 | 74.953
7.5 | 0.7587 | 0.01004 | 0.0146 | 75.5677
8 | 0.7998 | 0.01053 | 0.0164 | 75.9544
8.5 | 0.8429 | 0.01097 | 0.0178 | 76.8368
9 | 0.8829 | 0.01154 | 0.0197 | 76.5078
10 | 0.9637 | 0.01263 | 0.0231 | 76.3025
10.5 | 1.0026 | 0.01323 | 0.0249 | 75.7823
11 | 1.04 | 0.01395 | 0.0269 | 74.552
11.5 | 1.0744 | 0.01476 | 0.0293 | 72.7913
12 | 1.1097 | 0.01557 | 0.0314 | 71.2717
12.5 | 1.1447 | 0.01639 | 0.0335 | 69.8414
13 | 1.1785 | 0.01728 | 0.0356 | 68.2002
13.5 | 1.2094 | 0.01836 | 0.038 | 65.8715
14 | 1.2402 | 0.01942 | 0.0404 | 63.862
14.5 | 1.2709 | 0.02055 | 0.0425 | 61.8443
15 | 1.2997 | 0.02176 | 0.0448 | 59.7289
15.5 | 1.3282 | 0.02306 | 0.0469 | 57.5976
16 | 1.3511 | 0.02464 | 0.0496 | 54.8336
16.5 | 1.3723 | 0.02638 | 0.0523 | 52.0205
17 | 1.3927 | 0.02833 | 0.0546 | 49.1599
17.5 | 1.4422 | 0.03057 | 0.0504 | 47.177
18 | 1.4868 | 0.03328 | 0.0465 | 44.6755
18.5 | 1.527 | 0.03632 | 0.0428 | 42.043
19 | 1.5207 | 0.03907 | 0.0488 | 38.9224
19.5 | 1.5287 | 0.04267 | 0.0503 | 35.8261
20 | 1.5355 | 0.04658 | 0.0513 | 32.9648

## 75. Re 5M Mach 0.10 (1)
BIGFOIL.COM POLAR EXPORT
NACA67-315 a=0.0
NACA67-315 a=0.0 |  |  |  | Cl Max: | 1.315 | at alpha= | 12.5 | deg
JavaFoil+Calcfoil stall+Eppler ext transition |  |  |  | L/D Max: | 98.777 | at alpha= | 4.5 | deg
Re: | 5000000 |  |  | Cd Min: | 0.00322 | at alpha= | 0 | deg
Mach: | 0.1 |  |  | Cl=0 at alpha= | -1.5 | deg
|  |  |  | @ Cl=0.1, Cd= | 0.0033171
|  |  |  | @ Cl=0.4, Cd= | 0.004962
|  |  |  | @ Cl=0.6, Cd= | 0.0062833
alpha (deg) | Cl | Cd | Cm | Cl/Cd
-17.5 | -0.712 | 0.13621 | 0.007 | -5.229
-17 | -0.737 | 0.12767 | 0.007 | -5.77
-16.5 | -0.76 | 0.12089 | 0.006 | -6.284
-16 | -0.781 | 0.11401 | 0.006 | -6.852
-15.5 | -0.801 | 0.10682 | 0.006 | -7.496
-15 | -0.817 | 0.10021 | 0.005 | -8.157
-14.5 | -0.832 | 0.09328 | 0.005 | -8.914
-14 | -0.839 | 0.08709 | 0.004 | -9.63
-13.5 | -0.846 | 0.07876 | 0.004 | -10.736
-13 | -0.855 | 0.06745 | 0.003 | -12.681
-12.5 | -0.998 | 0.01494 | 0.004 | -66.79
-12 | -0.989 | 0.01358 | 0.003 | -72.82
-11.5 | -0.972 | 0.01277 | 0.002 | -76.118
-11 | -0.95 | 0.01217 | 0.001 | -78.077
-10.5 | -0.924 | 0.01166 | -0.001 | -79.242
-10 | -0.894 | 0.01115 | -0.002 | -80.197
-9.5 | -0.86 | 0.01075 | -0.003 | -79.997
-9 | -0.822 | 0.01026 | -0.004 | -80.129
-8.5 | -0.781 | 0.00988 | -0.005 | -79.026
-8 | -0.737 | 0.0095 | -0.006 | -77.553
-7.5 | -0.688 | 0.00912 | -0.007 | -75.487
-7 | -0.638 | 0.0088 | -0.009 | -72.428
-6.5 | -0.585 | 0.00848 | -0.01 | -69.003
-6 | -0.531 | 0.00817 | -0.011 | -64.979
-5.5 | -0.476 | 0.00792 | -0.012 | -60.083
-5 | -0.419 | 0.00765 | -0.013 | -54.756
-4.5 | -0.361 | 0.00742 | -0.015 | -48.664
-4 | -0.302 | 0.00712 | -0.016 | -42.469
-3.5 | -0.243 | 0.00694 | -0.017 | -35.001
-3 | -0.183 | 0.00674 | -0.018 | -27.127
-2.5 | -0.122 | 0.00656 | -0.02 | -18.636
-2 | -0.061 | 0.00637 | -0.021 | -9.611
-1.5 | 0 | 0.00325 | -0.022 | 0.016
-1 | 0.062 | 0.00336 | -0.023 | 18.384
-0.5 | 0.124 | 0.00329 | -0.025 | 37.637
0 | 0.185 | 0.00322 | -0.026 | 57.448
0.5 | 0.246 | 0.00398 | -0.027 | 61.972
1 | 0.307 | 0.00441 | -0.028 | 69.494
1.5 | 0.368 | 0.00469 | -0.029 | 78.427
2 | 0.428 | 0.0052 | -0.031 | 82.281
2.5 | 0.488 | 0.00548 | -0.032 | 89.091
3 | 0.548 | 0.00585 | -0.033 | 93.714
3.5 | 0.608 | 0.00635 | -0.034 | 95.667
4 | 0.667 | 0.00684 | -0.036 | 97.498
4.5 | 0.725 | 0.00734 | -0.037 | 98.777
5 | 0.783 | 0.008 | -0.038 | 97.904
5.5 | 0.839 | 0.00873 | -0.039 | 96.191
6 | 0.894 | 0.00994 | -0.04 | 89.925
6.5 | 0.947 | 0.01031 | -0.042 | 91.863
7 | 0.998 | 0.01076 | -0.043 | 92.804
7.5 | 1.047 | 0.01119 | -0.044 | 93.571
8 | 1.094 | 0.01166 | -0.045 | 93.804
8.5 | 1.138 | 0.01249 | -0.046 | 91.076
9 | 1.179 | 0.01309 | -0.047 | 90.048
9.5 | 1.213 | 0.01371 | -0.049 | 88.498
10 | 1.243 | 0.01435 | -0.05 | 86.616
10.5 | 1.268 | 0.01501 | -0.051 | 84.484
11 | 1.288 | 0.01591 | -0.052 | 80.942
11.5 | 1.303 | 0.01667 | -0.053 | 78.142
12 | 1.312 | 0.01761 | -0.054 | 74.506
12.5 | 1.315 | 0.01857 | -0.055 | 70.815
13 | 1.314 | 0.01955 | -0.056 | 67.19
13.5 | 1.307 | 0.02066 | -0.057 | 63.25
14 | 1.294 | 0.02226 | -0.058 | 58.1
14.5 | 1.274 | 0.02398 | -0.059 | 53.13
15 | 1.244 | 0.02617 | -0.06 | 47.529
15.5 | 1.21 | 0.02864 | -0.061 | 42.242
16 | 1.171 | 0.03154 | -0.061 | 37.124
16.5 | 1.079 | 0.05204 | -0.058 | 20.728
17 | 0.982 | 0.08911 | -0.051 | 11.02
17.5 | 0.929 | 0.10714 | -0.048 | 8.673

## 76. Re 5M Mach 0.10 (2)
BIGFOIL.COM POLAR EXPORT
NACA67-315 a=0.0
NACA67-315 a=0.0 |  |  |  | Cl Max: | 1.5216 | at alpha= | 18.5 | deg
XFOIL ncrit=9 |  |  |  | L/D Max: | 98.922 | at alpha= | 2.5 | deg
Re: | 5000000 |  |  | Cd Min: | 0.05022 | at alpha= | 20 | deg
Mach: | 0.1 |  |  | Cl=0 at alpha= | -2.2192 | deg
|  |  |  | @ Cl=0.1, Cd= | 0.0051133
|  |  |  | @ Cl=0.4, Cd= | 0.0040755
|  |  |  | @ Cl=0.6, Cd= | 0.0076627
alpha (deg) | Cl | Cd | Cm | Cl/Cd
-20 | -1.4101 | 0.03228 | -0.1023 | -43.6834
-19.5 | -1.4036 | 0.02939 | -0.0993 | -47.7577
-19 | -1.393 | 0.02687 | -0.096 | -51.8422
-18.5 | -1.3759 | 0.0249 | -0.0929 | -55.257
-18 | -1.353 | 0.02331 | -0.0901 | -58.0438
-17.5 | -1.3269 | 0.02193 | -0.0873 | -60.5062
-17 | -1.2979 | 0.02074 | -0.0847 | -62.5796
-16.5 | -1.2681 | 0.01959 | -0.082 | -64.732
-16 | -1.2351 | 0.01864 | -0.0796 | -66.2607
-15.5 | -1.2005 | 0.01773 | -0.0772 | -67.7101
-15 | -1.167 | 0.0167 | -0.0746 | -69.8802
-14.5 | -1.132 | 0.01568 | -0.0722 | -72.1939
-14 | -1.094 | 0.0149 | -0.07 | -73.4228
-13.5 | -1.0537 | 0.01426 | -0.0681 | -73.892
-13 | -1.0103 | 0.01377 | -0.0667 | -73.3696
-12.5 | -0.969 | 0.0131 | -0.0648 | -73.9695
-12 | -0.9242 | 0.01265 | -0.0635 | -73.0593
-11.5 | -0.8796 | 0.01217 | -0.0621 | -72.2761
-11 | -0.8362 | 0.01157 | -0.0605 | -72.2731
-10.5 | -0.793 | 0.01086 | -0.0587 | -73.0203
-10 | -0.7474 | 0.0104 | -0.0574 | -71.8654
-9.5 | -0.7016 | 0.00998 | -0.056 | -70.3006
-9 | -0.6545 | 0.00961 | -0.0549 | -68.1061
-8.5 | -0.6073 | 0.00922 | -0.0537 | -65.8677
-8 | -0.5595 | 0.0089 | -0.0526 | -62.8652
-7.5 | -0.5123 | 0.00851 | -0.0514 | -60.1998
-7 | -0.4659 | 0.00811 | -0.05 | -57.4476
-6.5 | -0.4184 | 0.00781 | -0.0487 | -53.5723
-6 | -0.3706 | 0.00754 | -0.0475 | -49.1512
-5.5 | -0.3233 | 0.00727 | -0.0462 | -44.4704
-5 | -0.2777 | 0.00702 | -0.0444 | -39.5584
-4.5 | -0.2318 | 0.00687 | -0.0427 | -33.7409
-4 | -0.1833 | 0.00663 | -0.0416 | -27.6471
-3.5 | -0.1323 | 0.00642 | -0.0409 | -20.6075
-3 | -0.0803 | 0.00623 | -0.0405 | -12.8892
-2.5 | -0.0287 | 0.00605 | -0.0401 | -4.7438
-2 | 0.0224 | 0.00585 | -0.0395 | 3.8291
-1.5 | 0.0708 | 0.00548 | -0.0384 | 12.9197
-1 | 0.1138 | 0.00494 | -0.0362 | 23.0364
-0.5 | 0.1216 | 0.00301 | -0.0271 | 40.3987
0 | 0.1798 | 0.00295 | -0.0279 | 60.9492
0.5 | 0.2381 | 0.00299 | -0.0288 | 79.6321
1 | 0.2949 | 0.00307 | -0.0293 | 96.0586
1.5 | 0.3434 | 0.00348 | -0.0282 | 98.6782
2 | 0.3873 | 0.00396 | -0.0262 | 97.803
2.5 | 0.4313 | 0.00436 | -0.0242 | 98.922
3 | 0.4576 | 0.00504 | -0.0185 | 90.7937
3.5 | 0.4764 | 0.00556 | -0.0111 | 85.6835
4 | 0.503 | 0.00613 | -0.0056 | 82.0555
4.5 | 0.5368 | 0.00665 | -0.0018 | 80.7218
5 | 0.5716 | 0.0072 | 0.0018 | 79.3889
5.5 | 0.6072 | 0.00778 | 0.005 | 78.0463
6 | 0.6427 | 0.00843 | 0.0082 | 76.2396
7 | 0.7177 | 0.00965 | 0.0137 | 74.3731
7.5 | 0.7587 | 0.01014 | 0.0157 | 74.8225
8 | 0.8005 | 0.01063 | 0.0175 | 75.3057
8.5 | 0.8434 | 0.01109 | 0.019 | 76.0505
9 | 0.8838 | 0.01166 | 0.0209 | 75.7976
10 | 0.9647 | 0.01279 | 0.0245 | 75.4261
10.5 | 1.0038 | 0.01342 | 0.0264 | 74.7988
11 | 1.0405 | 0.01419 | 0.0286 | 73.3263
11.5 | 1.076 | 0.015 | 0.0309 | 71.7333
12 | 1.1109 | 0.01584 | 0.0332 | 70.1326
12.5 | 1.1468 | 0.01667 | 0.0353 | 68.7942
13 | 1.1794 | 0.01764 | 0.0377 | 66.8594
13.5 | 1.2106 | 0.01877 | 0.0402 | 64.4965
14 | 1.2413 | 0.01986 | 0.0426 | 62.5025
14.5 | 1.2733 | 0.021 | 0.0447 | 60.6333
15 | 1.3005 | 0.02233 | 0.0473 | 58.24
15.5 | 1.3288 | 0.02373 | 0.0495 | 55.9966
16 | 1.3507 | 0.02546 | 0.0524 | 53.0518
16.5 | 1.3696 | 0.02742 | 0.0553 | 49.9489
17 | 1.3935 | 0.0293 | 0.0572 | 47.5597
17.5 | 1.4417 | 0.03181 | 0.0531 | 45.3222
18 | 1.4846 | 0.03479 | 0.0493 | 42.6732
18.5 | 1.5216 | 0.03829 | 0.0458 | 39.7388
20 | 1.5178 | 0.05022 | 0.0542 | 30.223

## 77. Re 5M Mach 0.25 (1)
BIGFOIL.COM POLAR EXPORT
NACA67-315 a=0.0
NACA67-315 a=0.0 |  |  |  | Cl Max: | 1.263 | at alpha= | 11 | deg
JavaFoil+Calcfoil stall+Eppler ext transition |  |  |  | L/D Max: | 97.423 | at alpha= | 4.5 | deg
Re: | 5000000 |  |  | Cd Min: | 0.00324 | at alpha= | -1 | deg
Mach: | 0.25 |  |  | Cl=0 at alpha= | -1.5 | deg
|  |  |  | @ Cl=0.1, Cd= | 0.0032805
|  |  |  | @ Cl=0.4, Cd= | 0.0050092
|  |  |  | @ Cl=0.6, Cd= | 0.0063593
alpha (deg) | Cl | Cd | Cm | Cl/Cd
-16 | -0.502 | 0.13435 | 0.006 | -3.734
-15.5 | -0.558 | 0.12529 | 0.005 | -4.454
-15 | -0.61 | 0.1151 | 0.005 | -5.298
-14.5 | -0.656 | 0.10471 | 0.004 | -6.261
-14 | -0.69 | 0.09706 | 0.004 | -7.108
-13.5 | -0.719 | 0.09177 | 0.003 | -7.83
-13 | -0.742 | 0.08434 | 0.003 | -8.795
-12.5 | -0.758 | 0.07851 | 0.002 | -9.654
-12 | -0.765 | 0.07129 | 0.002 | -10.729
-11.5 | -0.771 | 0.06229 | 0.001 | -12.377
-11 | -0.907 | 0.01359 | 0.001 | -66.747
-10.5 | -0.898 | 0.01245 | -0.001 | -72.151
-10 | -0.879 | 0.01176 | -0.002 | -74.712
-9.5 | -0.853 | 0.01134 | -0.003 | -75.219
-9 | -0.822 | 0.01073 | -0.004 | -76.561
-8.5 | -0.785 | 0.01028 | -0.005 | -76.414
-8 | -0.744 | 0.00987 | -0.006 | -75.365
-7.5 | -0.698 | 0.00947 | -0.008 | -73.667
-7 | -0.648 | 0.00909 | -0.009 | -71.317
-6.5 | -0.596 | 0.00873 | -0.01 | -68.325
-6 | -0.542 | 0.00845 | -0.011 | -64.122
-5.5 | -0.486 | 0.0081 | -0.013 | -60.066
-5 | -0.429 | 0.00783 | -0.014 | -54.726
-4.5 | -0.37 | 0.00759 | -0.015 | -48.766
-4 | -0.31 | 0.00731 | -0.016 | -42.379
-3.5 | -0.249 | 0.00705 | -0.018 | -35.325
-3 | -0.188 | 0.00687 | -0.019 | -27.296
-2.5 | -0.125 | 0.00667 | -0.02 | -18.805
-2 | -0.063 | 0.0065 | -0.021 | -9.667
-1.5 | 0 | 0.00637 | -0.023 | 0.008
-1 | 0.063 | 0.00324 | -0.024 | 19.565
-0.5 | 0.127 | 0.00331 | -0.025 | 38.396
0 | 0.19 | 0.00376 | -0.027 | 50.476
0.5 | 0.253 | 0.00406 | -0.028 | 62.37
1 | 0.315 | 0.00452 | -0.029 | 69.592
1.5 | 0.377 | 0.00482 | -0.03 | 78.281
2 | 0.439 | 0.00533 | -0.031 | 82.432
2.5 | 0.501 | 0.00564 | -0.033 | 88.942
3 | 0.563 | 0.00605 | -0.034 | 93.069
3.5 | 0.624 | 0.00656 | -0.035 | 95.077
4 | 0.684 | 0.00707 | -0.036 | 96.78
4.5 | 0.744 | 0.00764 | -0.038 | 97.423
5 | 0.803 | 0.00835 | -0.039 | 96.118
5.5 | 0.86 | 0.00903 | -0.04 | 95.291
6 | 0.915 | 0.01029 | -0.041 | 88.958
6.5 | 0.969 | 0.01075 | -0.043 | 90.143
7 | 1.02 | 0.01119 | -0.044 | 91.112
7.5 | 1.068 | 0.01168 | -0.045 | 91.434
8 | 1.113 | 0.01221 | -0.046 | 91.163
8.5 | 1.155 | 0.01315 | -0.047 | 87.784
9 | 1.192 | 0.01385 | -0.049 | 86.086
9.5 | 1.22 | 0.01457 | -0.05 | 83.759
10 | 1.242 | 0.01527 | -0.051 | 81.313
10.5 | 1.256 | 0.01612 | -0.052 | 77.919
11 | 1.263 | 0.01708 | -0.053 | 73.93
11.5 | 1.26 | 0.01826 | -0.054 | 69.013
12 | 1.249 | 0.01943 | -0.055 | 64.315
12.5 | 1.229 | 0.02077 | -0.056 | 59.175
13 | 1.199 | 0.02247 | -0.057 | 53.353
13.5 | 1.158 | 0.02485 | -0.058 | 46.59
14 | 1.104 | 0.02887 | -0.059 | 38.22
14.5 | 0.986 | 0.05039 | -0.054 | 19.57
15 | 0.847 | 0.09886 | -0.041 | 8.569
15.5 | 0.773 | 0.11357 | -0.038 | 6.806
16 | 0.701 | 0.12265 | -0.037 | 5.715

## 78. Re 5M Mach 0.25 (2)
BIGFOIL.COM POLAR EXPORT
NACA67-315 a=0.0
NACA67-315 a=0.0 |  |  |  | Cl Max: | 1.4608 | at alpha= | 18.5 | deg
XFOIL ncrit=9 |  |  |  | L/D Max: | 100.655 | at alpha= | 1.5 | deg
Re: | 5000000 |  |  | Cd Min: | 0.18513 | at alpha= | -20 | deg
Mach: | 0.25 |  |  | Cl=0 at alpha= | -2.315 | deg
|  |  |  | @ Cl=0.1, Cd= | 0.0053304
|  |  |  | @ Cl=0.4, Cd= | 0.0040612
|  |  |  | @ Cl=0.6, Cd= | 0.0080482
alpha (deg) | Cl | Cd | Cm | Cl/Cd
-20 | -0.5356 | 0.18513 | -0.0391 | -2.8931
-19 | -1.1594 | 0.05479 | -0.1193 | -21.1608
-18.5 | -1.1977 | 0.04533 | -0.1218 | -26.4218
-18 | -1.2298 | 0.03818 | -0.1204 | -32.2106
-17.5 | -1.2534 | 0.03261 | -0.1165 | -38.4361
-17 | -1.2508 | 0.02921 | -0.1123 | -42.821
-16.5 | -1.236 | 0.02668 | -0.1082 | -46.3268
-16 | -1.2158 | 0.02459 | -0.104 | -49.4429
-15.5 | -1.1927 | 0.02269 | -0.0997 | -52.565
-15 | -1.1681 | 0.02085 | -0.0953 | -56.024
-14.5 | -1.1329 | 0.01969 | -0.0918 | -57.5368
-14 | -1.1054 | 0.01794 | -0.0874 | -61.6165
-13.5 | -1.0711 | 0.01657 | -0.0836 | -64.6409
-13 | -1.0271 | 0.01581 | -0.081 | -64.9652
-12.5 | -0.9859 | 0.0148 | -0.078 | -66.6149
-12 | -0.9405 | 0.01407 | -0.0756 | -66.8443
-11.5 | -0.8947 | 0.0134 | -0.0733 | -66.7687
-11 | -0.8486 | 0.01268 | -0.071 | -66.9243
-10.5 | -0.8012 | 0.01207 | -0.069 | -66.3795
-10 | -0.7569 | 0.01114 | -0.0665 | -67.9443
-9.5 | -0.7091 | 0.01059 | -0.0646 | -66.9594
-9 | -0.6596 | 0.01011 | -0.063 | -65.2423
-8.5 | -0.6105 | 0.00963 | -0.0614 | -63.3956
-8 | -0.5606 | 0.00925 | -0.06 | -60.6054
-7.5 | -0.5103 | 0.00889 | -0.0586 | -57.4016
-7 | -0.4621 | 0.00841 | -0.0569 | -54.9465
-6.5 | -0.4131 | 0.00804 | -0.0553 | -51.3806
-6 | -0.3632 | 0.00774 | -0.054 | -46.9251
-5.5 | -0.3135 | 0.00746 | -0.0526 | -42.0241
-5 | -0.2648 | 0.00717 | -0.051 | -36.9317
-4.5 | -0.2163 | 0.00693 | -0.0494 | -31.2121
-4 | -0.1685 | 0.00667 | -0.0476 | -25.2624
-3.5 | -0.1212 | 0.00648 | -0.0457 | -18.7037
-3 | -0.071 | 0.00629 | -0.0444 | -11.2878
-2.5 | -0.0192 | 0.00611 | -0.0435 | -3.1424
-2 | 0.0327 | 0.00591 | -0.0427 | 5.533
-1.5 | 0.0815 | 0.00556 | -0.0413 | 14.6583
-1 | 0.1242 | 0.00503 | -0.0387 | 24.6918
-0.5 | 0.1261 | 0.00303 | -0.028 | 41.6172
0 | 0.186 | 0.00298 | -0.0288 | 62.4161
0.5 | 0.246 | 0.00302 | -0.0297 | 81.457
1 | 0.3043 | 0.0031 | -0.0301 | 98.1613
1.5 | 0.3533 | 0.00351 | -0.0287 | 100.6553
2 | 0.3957 | 0.00402 | -0.026 | 98.4328
2.5 | 0.4385 | 0.00443 | -0.0233 | 98.9842
3 | 0.4594 | 0.00503 | -0.0161 | 91.332
3.5 | 0.4701 | 0.00572 | -0.0067 | 82.1853
4 | 0.4983 | 0.00634 | -0.0013 | 78.5962
4.5 | 0.533 | 0.0069 | 0.0027 | 77.2464
5 | 0.5685 | 0.0075 | 0.0064 | 75.8
5.5 | 0.6047 | 0.00813 | 0.0099 | 74.3788
6 | 0.6408 | 0.00883 | 0.0133 | 72.5708
6.5 | 0.6781 | 0.00953 | 0.0165 | 71.1542
7 | 0.7184 | 0.01014 | 0.0191 | 70.8481
7.5 | 0.7604 | 0.01068 | 0.0214 | 71.1985
8 | 0.8035 | 0.01122 | 0.0234 | 71.6132
8.5 | 0.847 | 0.01176 | 0.0254 | 72.0238
9 | 0.8895 | 0.01236 | 0.0275 | 71.966
9.5 | 0.9324 | 0.01299 | 0.0295 | 71.7783
10 | 0.9722 | 0.01368 | 0.0319 | 71.0673
10.5 | 1.0107 | 0.01449 | 0.0345 | 69.7516
11 | 1.0478 | 0.01539 | 0.0372 | 68.0832
11.5 | 1.0842 | 0.01636 | 0.04 | 66.2714
12 | 1.1203 | 0.01733 | 0.0428 | 64.6451
13 | 1.1851 | 0.01979 | 0.0489 | 59.8838
13.5 | 1.2193 | 0.02102 | 0.0516 | 58.0067
14 | 1.2495 | 0.02246 | 0.0546 | 55.6322
14.5 | 1.2778 | 0.02411 | 0.0576 | 52.9988
15 | 1.3015 | 0.02605 | 0.061 | 49.9616
15.5 | 1.3233 | 0.02826 | 0.0641 | 46.8259
16 | 1.3446 | 0.03054 | 0.0671 | 44.0275
16.5 | 1.3622 | 0.03317 | 0.0701 | 41.0672
17 | 1.3831 | 0.03613 | 0.0718 | 38.2812
17.5 | 1.4155 | 0.04086 | 0.0682 | 34.6427
18 | 1.4391 | 0.0466 | 0.0645 | 30.882
18.5 | 1.4608 | 0.05261 | 0.0606 | 27.7666
19 | 1.4357 | 0.05828 | 0.0651 | 24.6345
19.5 | 1.424 | 0.06524 | 0.0647 | 21.8271
20 | 1.3977 | 0.0741 | 0.0631 | 18.8623

## 79. Re 5M Mach 0.50 (1)
BIGFOIL.COM POLAR EXPORT
NACA67-315 a=0.0
NACA67-315 a=0.0 |  |  |  | Cl Max: | 1.193 | at alpha= | 20 | deg
JavaFoil+Calcfoil stall+Eppler ext transition |  |  |  | L/D Max: | 93.2 | at alpha= | 4 | deg
Re: | 5000000 |  |  | Cd Min: | 0.00331 | at alpha= | -1 | deg
Mach: | 0.5 |  |  | Cl=0 at alpha= | -1.5 | deg
|  |  |  | @ Cl=0.1, Cd= | 0.0034448
|  |  |  | @ Cl=0.4, Cd= | 0.0051806
|  |  |  | @ Cl=0.6, Cd= | 0.0067
alpha (deg) | Cl | Cd | Cm | Cl/Cd
-20 | -1.024 | 0.15778 | 0.013 | -6.491
-19.5 | -0.997 | 0.15345 | 0.012 | -6.498
-19 | -0.97 | 0.14656 | 0.011 | -6.619
-18.5 | -0.945 | 0.14544 | 0.011 | -6.497
-18 | -0.916 | 0.13763 | 0.01 | -6.659
-17.5 | -0.887 | 0.13433 | 0.009 | -6.606
-17 | -0.86 | 0.13066 | 0.008 | -6.581
-16.5 | -0.833 | 0.12575 | 0.008 | -6.622
-16 | -0.806 | 0.122 | 0.007 | -6.605
-15.5 | -0.779 | 0.12154 | 0.007 | -6.411
-15 | -0.751 | 0.11238 | 0.006 | -6.683
-14.5 | -0.722 | 0.10751 | 0.005 | -6.719
-14 | -0.695 | 0.1042 | 0.004 | -6.671
-13.5 | -0.668 | 0.09924 | 0.004 | -6.729
-13 | -0.64 | 0.09548 | 0.003 | -6.707
-12.5 | -0.613 | 0.09269 | 0.002 | -6.613
-12 | -0.585 | 0.08966 | 0.002 | -6.521
-11.5 | -0.557 | 0.08073 | 0.001 | -6.898
-11 | -0.53 | 0.0731 | 0 | -7.247
-10.5 | -0.502 | 0.06706 | 0 | -7.49
-10 | -0.475 | 0.06183 | -0.001 | -7.68
-9.5 | -0.446 | 0.07184 | -0.002 | -6.202
-9 | -0.418 | 0.06193 | -0.002 | -6.751
-8.5 | -0.391 | 0.05526 | -0.003 | -7.08
-8 | -0.364 | 0.04966 | -0.004 | -7.337
-7.5 | -0.515 | 0.04776 | -0.004 | -10.788
-7 | -0.639 | 0.01077 | -0.01 | -59.306
-6.5 | -0.615 | 0.01014 | -0.011 | -60.627
-6 | -0.574 | 0.00964 | -0.013 | -59.523
-5.5 | -0.523 | 0.00913 | -0.014 | -57.352
-5 | -0.467 | 0.00875 | -0.015 | -53.318
-4.5 | -0.406 | 0.00842 | -0.017 | -48.146
-4 | -0.342 | 0.00807 | -0.018 | -42.358
-3.5 | -0.276 | 0.00743 | -0.02 | -37.079
-3 | -0.208 | 0.00715 | -0.021 | -29.09
-2.5 | -0.139 | 0.00688 | -0.022 | -20.256
-2 | -0.07 | 0.00646 | -0.024 | -10.819
-1.5 | 0 | 0.00665 | -0.025 | 0.009
-1 | 0.071 | 0.00331 | -0.027 | 21.392
-0.5 | 0.142 | 0.00364 | -0.028 | 38.995
0 | 0.211 | 0.00392 | -0.03 | 53.904
0.5 | 0.281 | 0.00433 | -0.031 | 65.051
1 | 0.35 | 0.00484 | -0.032 | 72.28
1.5 | 0.419 | 0.00531 | -0.034 | 78.964
2 | 0.489 | 0.00592 | -0.035 | 82.595
2.5 | 0.558 | 0.00628 | -0.036 | 88.766
3 | 0.626 | 0.00696 | -0.038 | 89.931
3.5 | 0.693 | 0.00752 | -0.039 | 92.191
4 | 0.759 | 0.00815 | -0.041 | 93.2
4.5 | 0.824 | 0.00899 | -0.042 | 91.673
5 | 0.888 | 0.00996 | -0.043 | 89.17
5.5 | 0.948 | 0.01152 | -0.045 | 82.316
6 | 1.004 | 0.01213 | -0.046 | 82.731
6.5 | 1.053 | 0.01278 | -0.047 | 82.429
7 | 1.094 | 0.01353 | -0.049 | 80.898
7.5 | 1.122 | 0.01486 | -0.05 | 75.485
8 | 1.128 | 0.01607 | -0.051 | 70.218
8.5 | 1.092 | 0.01737 | -0.053 | 62.841
9 | 0.704 | 0.01946 | -0.054 | 36.172
9.5 | 0.729 | 0.02262 | -0.055 | 32.225
10 | 0.761 | 0.02272 | -0.056 | 33.469
10.5 | 0.665 | 0.0739 | -0.029 | 8.996
11 | 0.825 | 0.02402 | -0.058 | 34.357
11.5 | 0.722 | 0.07749 | -0.034 | 9.319
12 | 0.747 | 0.08491 | -0.032 | 8.795
12.5 | 0.774 | 0.09519 | -0.033 | 8.133
13 | 0.801 | 0.09644 | -0.034 | 8.306
13.5 | 0.828 | 0.10182 | -0.035 | 8.132
14 | 0.857 | 0.10612 | -0.037 | 8.072
14.5 | 0.888 | 0.11059 | -0.041 | 8.028
15 | 0.91 | 0.11215 | -0.038 | 8.115
15.5 | 0.937 | 0.12166 | -0.04 | 7.704
16 | 0.968 | 0.12393 | -0.043 | 7.812
16.5 | 1.001 | 0.12918 | -0.047 | 7.749
17 | 1.02 | 0.1329 | -0.044 | 7.674
17.5 | 1.049 | 0.13516 | -0.046 | 7.761
18 | 1.086 | 0.13615 | -0.051 | 7.977
18.5 | 1.108 | 0.15132 | -0.05 | 7.324
19 | 1.13 | 0.14678 | -0.049 | 7.695
19.5 | 1.16 | 0.15472 | -0.052 | 7.496
20 | 1.193 | 0.15653 | -0.055 | 7.622

## 80. Re 5M Mach 0.50 (2)
BIGFOIL.COM POLAR EXPORT
NACA67-315 a=0.0
NACA67-315 a=0.0 |  |  |  | Cl Max: | 1.0992 | at alpha= | 12 | deg
XFOIL ncrit=9 |  |  |  | L/D Max: | 106.125 | at alpha= | 1.5 | deg
Re: | 5000000 |  |  | Cd Min: | 0.13819 | at alpha= | 17 | deg
Mach: | 0.5 |  |  | Cl=0 at alpha= | -3.024 | deg
|  |  |  | @ Cl=0.1, Cd= | 0.0062816
|  |  |  | @ Cl=0.4, Cd= | 0.0039654
|  |  |  | @ Cl=0.6, Cd= | 0.01007
alpha (deg) | Cl | Cd | Cm | Cl/Cd
-13.5 | -0.339 | 0.10922 | -0.0978 | -3.1038
-13 | -0.3364 | 0.10037 | -0.1028 | -3.3516
-12.5 | -0.3358 | 0.09158 | -0.1077 | -3.6667
-12 | -0.3522 | 0.08053 | -0.114 | -4.3735
-11.5 | -0.3797 | 0.0679 | -0.1219 | -5.592
-11 | -0.4143 | 0.05403 | -0.1324 | -7.668
-10.5 | -0.4595 | 0.04482 | -0.133 | -10.2521
-10 | -0.5106 | 0.03721 | -0.1276 | -13.7221
-9.5 | -0.5626 | 0.03023 | -0.1179 | -18.6107
-9 | -0.6095 | 0.02329 | -0.1057 | -26.17
-8.5 | -0.6148 | 0.01756 | -0.0963 | -35.0114
-8 | -0.5673 | 0.01301 | -0.093 | -43.6049
-7.5 | -0.5066 | 0.01118 | -0.0902 | -45.3131
-7 | -0.4491 | 0.01022 | -0.0869 | -43.9432
-6.5 | -0.3937 | 0.00944 | -0.0836 | -41.7055
-6 | -0.3376 | 0.00887 | -0.0806 | -38.0609
-5.5 | -0.2806 | 0.00843 | -0.0781 | -33.2859
-5 | -0.2229 | 0.00809 | -0.0759 | -27.5525
-4.5 | -0.167 | 0.00768 | -0.0736 | -21.7448
-4 | -0.1096 | 0.00735 | -0.0718 | -14.9116
-3.5 | -0.0535 | 0.00703 | -0.0699 | -7.6102
-3 | 0.0027 | 0.00674 | -0.0681 | 0.40059
-2.5 | 0.0577 | 0.00649 | -0.0662 | 8.8906
-2 | 0.1125 | 0.00622 | -0.0643 | 18.0868
-1.5 | 0.1592 | 0.00581 | -0.0609 | 27.401
-1 | 0.1846 | 0.00533 | -0.0529 | 34.6341
-0.5 | 0.1488 | 0.00323 | -0.0328 | 46.0681
0 | 0.2126 | 0.00313 | -0.0327 | 67.9233
0.5 | 0.2804 | 0.00316 | -0.0334 | 88.7342
1 | 0.3445 | 0.00327 | -0.0334 | 105.3517
1.5 | 0.3916 | 0.00369 | -0.0298 | 106.1247
2 | 0.4099 | 0.00429 | -0.0201 | 95.5478
2.5 | 0.424 | 0.00487 | -0.0097 | 87.0637
3 | 0.4473 | 0.00559 | -0.0016 | 80.0179
3.5 | 0.4623 | 0.00657 | 0.0077 | 70.3653
4 | 0.487 | 0.0075 | 0.0149 | 64.9333
4.5 | 0.5199 | 0.00833 | 0.0205 | 62.413
5 | 0.5584 | 0.00912 | 0.0251 | 61.2281
6 | 0.6355 | 0.01088 | 0.0342 | 58.4099
6.5 | 0.6756 | 0.01183 | 0.0385 | 57.109
7 | 0.7208 | 0.01268 | 0.042 | 56.8454
8 | 0.8186 | 0.01426 | 0.0484 | 57.4053
8.5 | 0.8671 | 0.01513 | 0.0518 | 57.31
9 | 0.9132 | 0.01617 | 0.0557 | 56.475
9.5 | 0.9594 | 0.0173 | 0.0596 | 55.4566
10 | 1.002 | 0.01867 | 0.0641 | 53.669
10.5 | 1.0429 | 0.02022 | 0.0689 | 51.5776
11 | 1.0757 | 0.02225 | 0.0746 | 48.3461
11.5 | 1.0982 | 0.02502 | 0.081 | 43.8929
12 | 1.0992 | 0.02919 | 0.0879 | 37.6567
12.5 | 1.0802 | 0.03503 | 0.0942 | 30.8364
13 | 1.0537 | 0.04229 | 0.098 | 24.9161
13.5 | 1.0197 | 0.05112 | 0.099 | 19.9472
14 | 0.9864 | 0.06127 | 0.0966 | 16.0992
14.5 | 0.9494 | 0.07319 | 0.091 | 12.9717
15 | 0.9182 | 0.08565 | 0.0837 | 10.7204
15.5 | 0.8872 | 0.09907 | 0.0752 | 8.9553
16 | 0.8646 | 0.11193 | 0.067 | 7.7245
16.5 | 0.8421 | 0.12494 | 0.0587 | 6.74
17 | 0.8191 | 0.13819 | 0.0505 | 5.9273

## 81. Re 6M Mach 0.00 (1)
BIGFOIL.COM POLAR EXPORT
NACA67-315 a=0.0
NACA67-315 a=0.0 |  |  |  | Cl Max: | 1.328 | at alpha= | 13 | deg
JavaFoil+Calcfoil stall+Eppler ext transition |  |  |  | L/D Max: | 99.136 | at alpha= | 4.5 | deg
Re: | 6000000 |  |  | Cd Min: | 0.00328 | at alpha= | -1.5 | deg
Mach: | 0 |  |  | Cl=0 at alpha= | -1.5 | deg
|  |  |  | @ Cl=0.1, Cd= | 0.0033686
|  |  |  | @ Cl=0.4, Cd= | 0.005093
|  |  |  | @ Cl=0.6, Cd= | 0.0063361
alpha (deg) | Cl | Cd | Cm | Cl/Cd
-18 | -0.733 | 0.13787 | 0.008 | -5.317
-17.5 | -0.755 | 0.13062 | 0.008 | -5.781
-17 | -0.776 | 0.12344 | 0.007 | -6.287
-16.5 | -0.795 | 0.11757 | 0.007 | -6.765
-16 | -0.814 | 0.10872 | 0.006 | -7.486
-15.5 | -0.829 | 0.10352 | 0.006 | -8.008
-15 | -0.843 | 0.09677 | 0.005 | -8.712
-14.5 | -0.855 | 0.08922 | 0.005 | -9.582
-14 | -0.861 | 0.08198 | 0.004 | -10.501
-13.5 | -0.876 | 0.06704 | 0.004 | -13.072
-13 | -1.014 | 0.01567 | 0.005 | -64.741
-12.5 | -1.014 | 0.01365 | 0.004 | -74.245
-12 | -0.999 | 0.01283 | 0.003 | -77.877
-11.5 | -0.979 | 0.01222 | 0.002 | -80.098
-11 | -0.955 | 0.01164 | 0.001 | -82.074
-10.5 | -0.927 | 0.01115 | -0.001 | -83.197
-10 | -0.896 | 0.01065 | -0.002 | -84.119
-9.5 | -0.86 | 0.01029 | -0.003 | -83.591
-9 | -0.822 | 0.00985 | -0.004 | -83.454
-8.5 | -0.78 | 0.00945 | -0.005 | -82.548
-8 | -0.735 | 0.0091 | -0.006 | -80.763
-7.5 | -0.687 | 0.00876 | -0.007 | -78.344
-7 | -0.636 | 0.0085 | -0.009 | -74.851
-6.5 | -0.583 | 0.00816 | -0.01 | -71.463
-6 | -0.529 | 0.00787 | -0.011 | -67.261
-5.5 | -0.474 | 0.00764 | -0.012 | -62.076
-5 | -0.417 | 0.0074 | -0.013 | -56.376
-4.5 | -0.36 | 0.00716 | -0.015 | -50.265
-4 | -0.301 | 0.00692 | -0.016 | -43.515
-3.5 | -0.242 | 0.00671 | -0.017 | -36.073
-3 | -0.182 | 0.00651 | -0.018 | -27.962
-2.5 | -0.122 | 0.00633 | -0.02 | -19.228
-2 | -0.061 | 0.00528 | -0.021 | -11.545
-1.5 | 0 | 0.00328 | -0.022 | 0.016
-1 | 0.061 | 0.0034 | -0.023 | 18.076
-0.5 | 0.123 | 0.00335 | -0.025 | 36.757
0 | 0.184 | 0.00338 | -0.026 | 54.53
0.5 | 0.245 | 0.00425 | -0.027 | 57.681
1 | 0.305 | 0.0045 | -0.028 | 67.788
1.5 | 0.366 | 0.00494 | -0.029 | 74.072
2 | 0.426 | 0.00521 | -0.031 | 81.819
2.5 | 0.486 | 0.00548 | -0.032 | 88.711
3 | 0.546 | 0.00597 | -0.033 | 91.476
3.5 | 0.605 | 0.00637 | -0.034 | 94.934
4 | 0.664 | 0.00677 | -0.035 | 98.063
4.5 | 0.722 | 0.00728 | -0.037 | 99.136
5 | 0.78 | 0.00798 | -0.038 | 97.774
5.5 | 0.836 | 0.00892 | -0.039 | 93.641
6 | 0.89 | 0.00957 | -0.04 | 92.985
6.5 | 0.943 | 0.00992 | -0.041 | 95.136
7 | 0.995 | 0.01034 | -0.043 | 96.182
7.5 | 1.044 | 0.01078 | -0.044 | 96.869
8 | 1.091 | 0.0112 | -0.045 | 97.385
8.5 | 1.135 | 0.01199 | -0.046 | 94.706
9 | 1.176 | 0.01255 | -0.047 | 93.757
9.5 | 1.212 | 0.01313 | -0.048 | 92.329
10 | 1.243 | 0.01373 | -0.049 | 90.514
10.5 | 1.269 | 0.01434 | -0.051 | 88.537
11 | 1.291 | 0.0152 | -0.052 | 84.947
11.5 | 1.308 | 0.01591 | -0.053 | 82.21
12 | 1.319 | 0.01677 | -0.054 | 78.69
12.5 | 1.326 | 0.01767 | -0.055 | 75.05
13 | 1.328 | 0.01844 | -0.056 | 72.013
13.5 | 1.325 | 0.0195 | -0.057 | 67.938
14 | 1.316 | 0.02076 | -0.058 | 63.397
14.5 | 1.301 | 0.02258 | -0.059 | 57.63
15 | 1.277 | 0.02427 | -0.06 | 52.608
15.5 | 1.249 | 0.02586 | -0.061 | 48.304
16 | 1.214 | 0.0294 | -0.061 | 41.28
16.5 | 1.178 | 0.03205 | -0.062 | 36.756
17 | 1.115 | 0.04304 | -0.061 | 25.91
17.5 | 1.032 | 0.06772 | -0.057 | 15.247
18 | 0.971 | 0.08996 | -0.054 | 10.792

## 82. Re 6M Mach 0.00 (2)
BIGFOIL.COM POLAR EXPORT
NACA67-315 a=0.0
NACA67-315 a=0.0 |  |  |  | Cl Max: | 1.5617 | at alpha= | 19 | deg
XFOIL ncrit=9 |  |  |  | L/D Max: | 95.9637 | at alpha= | 2.5 | deg
Re: | 6000000 |  |  | Cd Min: | 0.04496 | at alpha= | 20 | deg
Mach: | 0 |  |  | Cl=0 at alpha= | -2.1768 | deg
|  |  |  | @ Cl=0.1, Cd= | 0.0050804
|  |  |  | @ Cl=0.4, Cd= | 0.0041918
|  |  |  | @ Cl=0.6, Cd= | 0.0073815
alpha (deg) | Cl | Cd | Cm | Cl/Cd
-20 | -1.4527 | 0.02783 | -0.0942 | -52.1991
-19.5 | -1.4358 | 0.02586 | -0.0916 | -55.522
-19 | -1.4206 | 0.02386 | -0.0884 | -59.539
-18.5 | -1.3992 | 0.02227 | -0.0856 | -62.8289
-18 | -1.3743 | 0.02094 | -0.0828 | -65.6304
-17.5 | -1.3455 | 0.01979 | -0.0804 | -67.9889
-17 | -1.3147 | 0.01878 | -0.0781 | -70.0053
-16 | -1.248 | 0.01701 | -0.0737 | -73.3686
-15.5 | -1.2127 | 0.01622 | -0.0716 | -74.7657
-15 | -1.1754 | 0.0155 | -0.0697 | -75.8323
-14.5 | -1.139 | 0.0147 | -0.0675 | -77.483
-14 | -1.1015 | 0.01388 | -0.0654 | -79.3588
-13.5 | -1.0606 | 0.01326 | -0.0639 | -79.9849
-13 | -1.0187 | 0.01275 | -0.0623 | -79.898
-12.5 | -0.9762 | 0.01219 | -0.0609 | -80.082
-12 | -0.932 | 0.01177 | -0.0596 | -79.1844
-11.5 | -0.8881 | 0.01133 | -0.0582 | -78.3848
-11 | -0.8432 | 0.01091 | -0.057 | -77.2869
-10.5 | -0.7992 | 0.01039 | -0.0555 | -76.9201
-10 | -0.7548 | 0.00986 | -0.0541 | -76.5517
-9.5 | -0.7087 | 0.00944 | -0.0529 | -75.0742
-9 | -0.6621 | 0.00908 | -0.0518 | -72.9185
-8.5 | -0.6154 | 0.00873 | -0.0507 | -70.4926
-8 | -0.5678 | 0.00843 | -0.0497 | -67.3547
-7.5 | -0.5205 | 0.00813 | -0.0486 | -64.0221
-7 | -0.4741 | 0.00778 | -0.0472 | -60.9383
-6.5 | -0.4278 | 0.00746 | -0.0458 | -57.3458
-6 | -0.381 | 0.00721 | -0.0445 | -52.8433
-5.5 | -0.3347 | 0.00701 | -0.043 | -47.7461
-5 | -0.2893 | 0.0068 | -0.0413 | -42.5441
-4.5 | -0.2403 | 0.00658 | -0.0403 | -36.5198
-4 | -0.1897 | 0.00635 | -0.0397 | -29.874
-3.5 | -0.1381 | 0.00616 | -0.0393 | -22.4188
-3 | -0.0865 | 0.006 | -0.0389 | -14.4167
-2.5 | -0.034 | 0.00583 | -0.0386 | -5.8319
-2 | 0.0186 | 0.00562 | -0.0384 | 3.3096
-1.5 | 0.0685 | 0.00533 | -0.0377 | 12.8518
-1 | 0.1152 | 0.00496 | -0.0363 | 23.2258
-0.5 | 0.1512 | 0.00411 | -0.0329 | 36.7883
0 | 0.1784 | 0.0028 | -0.0277 | 63.7143
0.5 | 0.236 | 0.00283 | -0.0285 | 83.3922
1 | 0.2893 | 0.00306 | -0.0284 | 94.5425
1.5 | 0.3342 | 0.00358 | -0.0266 | 93.352
2 | 0.3796 | 0.004 | -0.025 | 94.9
2.5 | 0.4232 | 0.00441 | -0.023 | 95.9637
3 | 0.4492 | 0.00514 | -0.0174 | 87.393
3.5 | 0.475 | 0.00556 | -0.0115 | 85.4317
4 | 0.5039 | 0.00606 | -0.0065 | 83.1518
4.5 | 0.5387 | 0.00653 | -0.0029 | 82.4962
5 | 0.5749 | 0.00702 | 0.0003 | 81.8946
5.5 | 0.6117 | 0.00755 | 0.0034 | 81.0199
6 | 0.6469 | 0.00816 | 0.0066 | 79.277
6.5 | 0.6837 | 0.00879 | 0.0094 | 77.7816
7 | 0.7247 | 0.00927 | 0.0114 | 78.1769
7.5 | 0.7672 | 0.00973 | 0.013 | 78.8489
8 | 0.8087 | 0.01019 | 0.0148 | 79.3621
8.5 | 0.8504 | 0.01064 | 0.0165 | 79.9248
9 | 0.8926 | 0.01111 | 0.0181 | 80.342
9.5 | 0.9331 | 0.01163 | 0.0198 | 80.2322
10 | 0.9738 | 0.01219 | 0.0214 | 79.8852
10.5 | 1.0113 | 0.01284 | 0.0235 | 78.7617
11 | 1.0481 | 0.01354 | 0.0257 | 77.4077
11.5 | 1.0836 | 0.01432 | 0.0279 | 75.6704
12 | 1.1204 | 0.01504 | 0.0298 | 74.4947
12.5 | 1.1558 | 0.01582 | 0.0319 | 73.0594
13 | 1.1884 | 0.01677 | 0.0342 | 70.8646
13.5 | 1.2209 | 0.01772 | 0.0365 | 68.8995
14 | 1.2542 | 0.01868 | 0.0385 | 67.1413
14.5 | 1.2851 | 0.01972 | 0.0407 | 65.1673
15 | 1.3149 | 0.02093 | 0.0429 | 62.8237
15.5 | 1.3414 | 0.02224 | 0.0454 | 60.3147
16 | 1.3647 | 0.02387 | 0.048 | 57.1722
16.5 | 1.3884 | 0.02545 | 0.0505 | 54.554
17 | 1.412 | 0.02704 | 0.0528 | 52.2189
17.5 | 1.4395 | 0.02886 | 0.0537 | 49.8787
18 | 1.4876 | 0.03138 | 0.0494 | 47.406
18.5 | 1.5289 | 0.03439 | 0.0455 | 44.4577
19 | 1.5617 | 0.03804 | 0.0422 | 41.0542
19.5 | 1.5533 | 0.04109 | 0.0481 | 37.8024
20 | 1.5599 | 0.04496 | 0.0493 | 34.6953

## 83. Re 6M Mach 0.10 (1)
BIGFOIL.COM POLAR EXPORT
NACA67-315 a=0.0
NACA67-315 a=0.0 |  |  |  | Cl Max: | 1.316 | at alpha= | 12.5 | deg
JavaFoil+Calcfoil stall+Eppler ext transition |  |  |  | L/D Max: | 98.859 | at alpha= | 4.5 | deg
Re: | 6000000 |  |  | Cd Min: | 0.00333 | at alpha= | -1.5 | deg
Mach: | 0.1 |  |  | Cl=0 at alpha= | -1.5 | deg
|  |  |  | @ Cl=0.1, Cd= | 0.0033755
|  |  |  | @ Cl=0.4, Cd= | 0.0050952
|  |  |  | @ Cl=0.6, Cd= | 0.0063344
alpha (deg) | Cl | Cd | Cm | Cl/Cd
-17.5 | -0.712 | 0.13411 | 0.007 | -5.313
-17 | -0.737 | 0.12739 | 0.007 | -5.784
-16.5 | -0.76 | 0.11898 | 0.007 | -6.389
-16 | -0.782 | 0.11277 | 0.006 | -6.93
-15.5 | -0.801 | 0.10521 | 0.006 | -7.616
-15 | -0.819 | 0.09881 | 0.005 | -8.285
-14.5 | -0.833 | 0.09145 | 0.005 | -9.108
-14 | -0.84 | 0.0858 | 0.004 | -9.794
-13.5 | -0.851 | 0.07506 | 0.004 | -11.332
-13 | -0.981 | 0.01953 | 0.005 | -50.252
-12.5 | -1.002 | 0.014 | 0.004 | -71.592
-12 | -0.99 | 0.01302 | 0.003 | -76.052
-11.5 | -0.973 | 0.01238 | 0.002 | -78.593
-11 | -0.951 | 0.01176 | 0.001 | -80.847
-10.5 | -0.925 | 0.01127 | -0.001 | -82.071
-10 | -0.895 | 0.01079 | -0.002 | -82.934
-9.5 | -0.86 | 0.0104 | -0.003 | -82.734
-9 | -0.823 | 0.00993 | -0.004 | -82.867
-8.5 | -0.781 | 0.00956 | -0.005 | -81.73
-8 | -0.737 | 0.00919 | -0.006 | -80.192
-7.5 | -0.689 | 0.00882 | -0.007 | -78.064
-7 | -0.638 | 0.00852 | -0.009 | -74.86
-6.5 | -0.586 | 0.00821 | -0.01 | -71.332
-6 | -0.532 | 0.00789 | -0.011 | -67.39
-5.5 | -0.476 | 0.00768 | -0.012 | -62.007
-5 | -0.419 | 0.00742 | -0.013 | -56.468
-4.5 | -0.361 | 0.00719 | -0.015 | -50.238
-4 | -0.303 | 0.00693 | -0.016 | -43.68
-3.5 | -0.243 | 0.00674 | -0.017 | -36.078
-3 | -0.183 | 0.00654 | -0.018 | -27.966
-2.5 | -0.122 | 0.00636 | -0.02 | -19.224
-2 | -0.061 | 0.00627 | -0.021 | -9.778
-1.5 | 0 | 0.00333 | -0.022 | 0.016
-1 | 0.062 | 0.0034 | -0.023 | 18.15
-0.5 | 0.124 | 0.00336 | -0.025 | 36.867
0 | 0.185 | 0.00337 | -0.026 | 54.897
0.5 | 0.246 | 0.00428 | -0.027 | 57.501
1 | 0.307 | 0.00453 | -0.028 | 67.743
1.5 | 0.367 | 0.00496 | -0.029 | 74.022
2 | 0.428 | 0.00521 | -0.031 | 82.145
2.5 | 0.489 | 0.00553 | -0.032 | 88.367
3 | 0.549 | 0.00598 | -0.033 | 91.752
3.5 | 0.608 | 0.00639 | -0.034 | 95.157
4 | 0.667 | 0.00682 | -0.036 | 97.817
4.5 | 0.726 | 0.00734 | -0.037 | 98.859
5 | 0.783 | 0.00802 | -0.038 | 97.69
5.5 | 0.84 | 0.00897 | -0.039 | 93.584
6 | 0.894 | 0.00963 | -0.04 | 92.83
6.5 | 0.947 | 0.01002 | -0.042 | 94.578
7 | 0.999 | 0.01042 | -0.043 | 95.846
7.5 | 1.048 | 0.01083 | -0.044 | 96.803
8 | 1.095 | 0.01131 | -0.045 | 96.771
8.5 | 1.139 | 0.0121 | -0.046 | 94.117
9 | 1.179 | 0.01267 | -0.047 | 93.066
9.5 | 1.214 | 0.01327 | -0.049 | 91.48
10 | 1.244 | 0.01389 | -0.05 | 89.554
10.5 | 1.269 | 0.01451 | -0.051 | 87.484
11 | 1.289 | 0.01538 | -0.052 | 83.803
11.5 | 1.304 | 0.01612 | -0.053 | 80.879
12 | 1.313 | 0.01702 | -0.054 | 77.145
12.5 | 1.316 | 0.01794 | -0.055 | 73.361
13 | 1.315 | 0.01886 | -0.056 | 69.706
13.5 | 1.308 | 0.01994 | -0.057 | 65.6
14 | 1.295 | 0.02143 | -0.058 | 60.433
14.5 | 1.275 | 0.0232 | -0.059 | 54.966
15 | 1.246 | 0.0251 | -0.06 | 49.635
15.5 | 1.212 | 0.02731 | -0.061 | 44.371
16 | 1.174 | 0.02997 | -0.061 | 39.174
16.5 | 1.113 | 0.03919 | -0.061 | 28.389
17 | 1.019 | 0.06566 | -0.056 | 15.512
17.5 | 0.941 | 0.09683 | -0.051 | 9.719

## 84. Re 6M Mach 0.10 (2)
BIGFOIL.COM POLAR EXPORT
NACA67-315 a=0.0
NACA67-315 a=0.0 |  |  |  | Cl Max: | 1.5543 | at alpha= | 19 | deg
XFOIL ncrit=9 |  |  |  | L/D Max: | 96.0633 | at alpha= | 2.5 | deg
Re: | 6000000 |  |  | Cd Min: | 0.04755 | at alpha= | 20 | deg
Mach: | 0.1 |  |  | Cl=0 at alpha= | -2.1913 | deg
|  |  |  | @ Cl=0.1, Cd= | 0.0051036
|  |  |  | @ Cl=0.4, Cd= | 0.0041881
|  |  |  | @ Cl=0.6, Cd= | 0.0074474
alpha (deg) | Cl | Cd | Cm | Cl/Cd
-20 | -1.4454 | 0.02982 | -0.1 | -48.4708
-19.5 | -1.4279 | 0.02774 | -0.0974 | -51.4744
-19 | -1.4133 | 0.02559 | -0.0943 | -55.2286
-18.5 | -1.3959 | 0.02364 | -0.091 | -59.0482
-18 | -1.3741 | 0.02202 | -0.0879 | -62.4024
-17.5 | -1.3482 | 0.02065 | -0.085 | -65.2881
-17 | -1.3187 | 0.0195 | -0.0823 | -67.6256
-16 | -1.2532 | 0.01753 | -0.0773 | -71.4889
-15.5 | -1.2174 | 0.01668 | -0.075 | -72.9856
-15 | -1.1809 | 0.01589 | -0.0727 | -74.3172
-14.5 | -1.142 | 0.0152 | -0.0707 | -75.1316
-14 | -1.1061 | 0.01422 | -0.0682 | -77.7848
-13.5 | -1.0651 | 0.01354 | -0.0664 | -78.6632
-13 | -1.0226 | 0.01299 | -0.0648 | -78.7221
-12.5 | -0.9802 | 0.01239 | -0.063 | -79.1122
-12 | -0.9355 | 0.01195 | -0.0617 | -78.2845
-11.5 | -0.8911 | 0.01149 | -0.0602 | -77.5544
-11 | -0.8461 | 0.01104 | -0.0588 | -76.6395
-10.5 | -0.8005 | 0.0106 | -0.0574 | -75.5189
-10 | -0.7563 | 0.00998 | -0.0558 | -75.7816
-9.5 | -0.7102 | 0.00953 | -0.0545 | -74.5226
-9 | -0.663 | 0.00916 | -0.0533 | -72.3799
-8.5 | -0.6159 | 0.00879 | -0.0521 | -70.0683
-8 | -0.568 | 0.00848 | -0.051 | -66.9811
-7.5 | -0.5201 | 0.00817 | -0.0499 | -63.6597
-7 | -0.4732 | 0.00783 | -0.0485 | -60.4342
-6.5 | -0.4265 | 0.0075 | -0.0471 | -56.8667
-6 | -0.3794 | 0.00724 | -0.0457 | -52.4033
-5.5 | -0.3324 | 0.00703 | -0.0443 | -47.2831
-5 | -0.2865 | 0.00681 | -0.0426 | -42.0705
-4.5 | -0.2392 | 0.00659 | -0.0411 | -36.2974
-4 | -0.1886 | 0.00637 | -0.0404 | -29.6075
-3.5 | -0.1368 | 0.00618 | -0.04 | -22.1359
-3 | -0.0852 | 0.00601 | -0.0395 | -14.1764
-2.5 | -0.0326 | 0.00583 | -0.0392 | -5.5918
-2 | 0.0202 | 0.00563 | -0.039 | 3.5879
-1.5 | 0.0701 | 0.00534 | -0.0382 | 13.1273
-1 | 0.1169 | 0.00497 | -0.0368 | 23.5211
-0.5 | 0.1526 | 0.00412 | -0.0332 | 37.0388
0 | 0.1795 | 0.0028 | -0.0278 | 64.1071
0.5 | 0.2374 | 0.00284 | -0.0287 | 83.5915
1 | 0.291 | 0.00306 | -0.0285 | 95.098
1.5 | 0.3359 | 0.00359 | -0.0267 | 93.5655
2 | 0.3811 | 0.00401 | -0.025 | 95.0374
2.5 | 0.4246 | 0.00442 | -0.0229 | 96.0633
3 | 0.4499 | 0.00514 | -0.017 | 87.5292
3.5 | 0.4737 | 0.00558 | -0.0107 | 84.8925
4 | 0.5028 | 0.00609 | -0.0057 | 82.5616
4.5 | 0.5379 | 0.00657 | -0.002 | 81.8721
5 | 0.574 | 0.00707 | 0.0013 | 81.1881
5.5 | 0.6112 | 0.00761 | 0.0043 | 80.3154
6 | 0.6467 | 0.00823 | 0.0075 | 78.5784
7 | 0.7248 | 0.00935 | 0.0124 | 77.5187
7.5 | 0.7674 | 0.00982 | 0.0141 | 78.1466
8 | 0.8092 | 0.01028 | 0.0159 | 78.716
8.5 | 0.8514 | 0.01075 | 0.0176 | 79.2
9 | 0.8932 | 0.01124 | 0.0194 | 79.4662
9.5 | 0.9342 | 0.01177 | 0.0211 | 79.3713
10 | 0.9753 | 0.01233 | 0.0228 | 79.0998
10.5 | 1.0128 | 0.01301 | 0.025 | 77.8478
11 | 1.0501 | 0.01372 | 0.0272 | 76.5379
11.5 | 1.0848 | 0.01456 | 0.0296 | 74.5055
12 | 1.1229 | 0.01527 | 0.0315 | 73.5363
12.5 | 1.1571 | 0.01612 | 0.0338 | 71.7804
13 | 1.1903 | 0.01711 | 0.0362 | 69.5675
13.5 | 1.2229 | 0.01807 | 0.0386 | 67.6757
14.5 | 1.2868 | 0.02019 | 0.0431 | 63.7345
15 | 1.3159 | 0.02149 | 0.0454 | 61.2331
15.5 | 1.3423 | 0.02289 | 0.048 | 58.6413
16 | 1.3658 | 0.02457 | 0.0507 | 55.5881
16.5 | 1.389 | 0.02627 | 0.0532 | 52.874
17 | 1.4131 | 0.02791 | 0.0556 | 50.6306
17.5 | 1.4404 | 0.02994 | 0.0565 | 48.1096
18 | 1.4861 | 0.03279 | 0.0523 | 45.3217
18.5 | 1.5236 | 0.03631 | 0.0486 | 41.9609
19 | 1.5543 | 0.04033 | 0.0454 | 38.5395
19.5 | 1.5446 | 0.04359 | 0.0512 | 35.4347
20 | 1.5528 | 0.04755 | 0.0521 | 32.6562

## 85. Re 6M Mach 0.25 (1)
BIGFOIL.COM POLAR EXPORT
NACA67-315 a=0.0
NACA67-315 a=0.0 |  |  |  | Cl Max: | 1.264 | at alpha= | 11 | deg
JavaFoil+Calcfoil stall+Eppler ext transition |  |  |  | L/D Max: | 97.935 | at alpha= | 4.5 | deg
Re: | 6000000 |  |  | Cd Min: | 0.00318 | at alpha= | -0.5 | deg
Mach: | 0.25 |  |  | Cl=0 at alpha= | -1.5 | deg
|  |  |  | @ Cl=0.1, Cd= | 0.003218
|  |  |  | @ Cl=0.4, Cd= | 0.0051539
|  |  |  | @ Cl=0.6, Cd= | 0.006423
alpha (deg) | Cl | Cd | Cm | Cl/Cd
-16 | -0.502 | 0.13212 | 0.006 | -3.798
-15.5 | -0.558 | 0.12269 | 0.005 | -4.55
-15 | -0.61 | 0.11401 | 0.005 | -5.349
-14.5 | -0.656 | 0.10446 | 0.004 | -6.279
-14 | -0.69 | 0.09681 | 0.004 | -7.131
-13.5 | -0.719 | 0.09 | 0.003 | -7.99
-13 | -0.742 | 0.08381 | 0.003 | -8.858
-12.5 | -0.759 | 0.07731 | 0.002 | -9.816
-12 | -0.769 | 0.06831 | 0.002 | -11.253
-11.5 | -0.901 | 0.01618 | 0.002 | -55.657
-11 | -0.911 | 0.01282 | 0.001 | -71.055
-10.5 | -0.899 | 0.01198 | -0.001 | -75.025
-10 | -0.879 | 0.01135 | -0.002 | -77.473
-9.5 | -0.853 | 0.01096 | -0.003 | -77.875
-9 | -0.822 | 0.01037 | -0.004 | -79.318
-8.5 | -0.786 | 0.00994 | -0.005 | -79.028
-8 | -0.745 | 0.00953 | -0.006 | -78.145
-7.5 | -0.698 | 0.00916 | -0.008 | -76.175
-7 | -0.649 | 0.0088 | -0.009 | -73.733
-6.5 | -0.597 | 0.00845 | -0.01 | -70.624
-6 | -0.542 | 0.00816 | -0.011 | -66.479
-5.5 | -0.486 | 0.00787 | -0.013 | -61.823
-5 | -0.429 | 0.0076 | -0.014 | -56.464
-4.5 | -0.37 | 0.00736 | -0.015 | -50.287
-4 | -0.31 | 0.00709 | -0.016 | -43.725
-3.5 | -0.249 | 0.00684 | -0.018 | -36.434
-3 | -0.188 | 0.00664 | -0.019 | -28.251
-2.5 | -0.126 | 0.00645 | -0.02 | -19.464
-2 | -0.063 | 0.00634 | -0.021 | -9.923
-1.5 | 0 | 0.00632 | -0.023 | 0.009
-1 | 0.063 | 0.00327 | -0.024 | 19.407
-0.5 | 0.127 | 0.00318 | -0.025 | 40.044
0 | 0.19 | 0.00396 | -0.027 | 47.945
0.5 | 0.253 | 0.00436 | -0.028 | 58.021
1 | 0.315 | 0.00464 | -0.029 | 67.835
1.5 | 0.377 | 0.00505 | -0.03 | 74.736
2 | 0.439 | 0.00533 | -0.032 | 82.384
2.5 | 0.501 | 0.00567 | -0.033 | 88.508
3 | 0.563 | 0.00615 | -0.034 | 91.469
3.5 | 0.624 | 0.0066 | -0.035 | 94.554
4 | 0.684 | 0.00704 | -0.036 | 97.152
4.5 | 0.744 | 0.0076 | -0.038 | 97.935
5 | 0.803 | 0.00835 | -0.039 | 96.242
5.5 | 0.86 | 0.00943 | -0.04 | 91.202
6 | 0.916 | 0.00996 | -0.041 | 91.895
6.5 | 0.969 | 0.0104 | -0.043 | 93.232
7 | 1.02 | 0.01084 | -0.044 | 94.101
7.5 | 1.069 | 0.01133 | -0.045 | 94.293
8 | 1.114 | 0.01184 | -0.046 | 94.104
8.5 | 1.155 | 0.01274 | -0.047 | 90.713
9 | 1.193 | 0.0134 | -0.049 | 88.985
9.5 | 1.221 | 0.0141 | -0.05 | 86.603
10 | 1.243 | 0.01476 | -0.051 | 84.178
10.5 | 1.257 | 0.01559 | -0.052 | 80.662
11 | 1.264 | 0.01649 | -0.053 | 76.616
11.5 | 1.261 | 0.01765 | -0.054 | 71.462
12 | 1.25 | 0.01875 | -0.055 | 66.704
12.5 | 1.23 | 0.02006 | -0.057 | 61.338
13 | 1.2 | 0.02164 | -0.057 | 55.45
13.5 | 1.159 | 0.02402 | -0.058 | 48.235
14 | 1.106 | 0.02779 | -0.059 | 39.775
14.5 | 1.037 | 0.03366 | -0.059 | 30.796
15 | 0.855 | 0.09218 | -0.044 | 9.277
15.5 | 0.776 | 0.11015 | -0.039 | 7.042
16 | 0.703 | 0.12015 | -0.038 | 5.847

## 86. Re 6M Mach 0.25 (2)
BIGFOIL.COM POLAR EXPORT
NACA67-315 a=0.0
NACA67-315 a=0.0 |  |  |  | Cl Max: | 1.4935 | at alpha= | 19 | deg
XFOIL ncrit=9 |  |  |  | L/D Max: | 97.2168 | at alpha= | 1 | deg
Re: | 6000000 |  |  | Cd Min: | 0.07051 | at alpha= | -20 | deg
Mach: | 0.25 |  |  | Cl=0 at alpha= | -2.2785 | deg
|  |  |  | @ Cl=0.1, Cd= | 0.0052454
|  |  |  | @ Cl=0.4, Cd= | 0.0041752
|  |  |  | @ Cl=0.6, Cd= | 0.0078232
alpha (deg) | Cl | Cd | Cm | Cl/Cd
-20 | -1.1525 | 0.07051 | -0.1102 | -16.3452
-19.5 | -1.2249 | 0.05387 | -0.121 | -22.7381
-19 | -1.2593 | 0.04494 | -0.1231 | -28.0218
-18.5 | -1.2777 | 0.0388 | -0.1219 | -32.9304
-18 | -1.2935 | 0.03365 | -0.1186 | -38.4398
-17.5 | -1.2975 | 0.02974 | -0.1144 | -43.6281
-17 | -1.2876 | 0.02693 | -0.11 | -47.8128
-16 | -1.2539 | 0.02231 | -0.1008 | -56.2035
-15.5 | -1.225 | 0.02075 | -0.0967 | -59.0361
-15 | -1.195 | 0.01924 | -0.0926 | -62.1102
-14.5 | -1.1584 | 0.01813 | -0.089 | -63.8941
-14 | -1.1221 | 0.01696 | -0.0854 | -66.1616
-13.5 | -1.0814 | 0.01599 | -0.0823 | -67.6298
-13 | -1.0438 | 0.01472 | -0.0788 | -70.9103
-12.5 | -1.0007 | 0.01381 | -0.076 | -72.462
-12 | -0.954 | 0.01321 | -0.0737 | -72.218
-11.5 | -0.9076 | 0.01259 | -0.0714 | -72.089
-11 | -0.8607 | 0.01194 | -0.0692 | -72.0854
-10.5 | -0.8129 | 0.01138 | -0.0672 | -71.4323
-10 | -0.7641 | 0.01087 | -0.0654 | -70.2944
-9.5 | -0.7176 | 0.01011 | -0.0632 | -70.9792
-9 | -0.6685 | 0.00962 | -0.0615 | -69.4906
-8.5 | -0.6193 | 0.00918 | -0.0598 | -67.4619
-8 | -0.5692 | 0.00881 | -0.0584 | -64.6084
-7.5 | -0.5191 | 0.00846 | -0.057 | -61.3593
-7 | -0.4693 | 0.00813 | -0.0555 | -57.7245
-6.5 | -0.4207 | 0.00774 | -0.0538 | -54.354
-6 | -0.3716 | 0.00744 | -0.0523 | -49.9462
-5.5 | -0.322 | 0.00719 | -0.0509 | -44.7844
-5 | -0.2722 | 0.00692 | -0.0495 | -39.3353
-4.5 | -0.2242 | 0.00663 | -0.0477 | -33.816
-4 | -0.1766 | 0.00642 | -0.0459 | -27.5078
-3.5 | -0.1285 | 0.00624 | -0.0441 | -20.5929
-3 | -0.077 | 0.00607 | -0.0432 | -12.6853
-2.5 | -0.0237 | 0.00589 | -0.0426 | -4.0238
-2 | 0.0298 | 0.00569 | -0.0421 | 5.2373
-1.5 | 0.0804 | 0.0054 | -0.041 | 14.8889
-1 | 0.1273 | 0.00503 | -0.0393 | 25.3082
-0.5 | 0.1602 | 0.00413 | -0.0348 | 38.7893
0 | 0.1857 | 0.00282 | -0.0288 | 65.8511
0.5 | 0.2454 | 0.00286 | -0.0296 | 85.8042
1 | 0.3004 | 0.00309 | -0.0294 | 97.2168
1.5 | 0.3449 | 0.00362 | -0.0271 | 95.2762
2 | 0.3884 | 0.00407 | -0.0246 | 95.43
2.5 | 0.4314 | 0.00446 | -0.022 | 96.7265
3 | 0.448 | 0.00508 | -0.0137 | 88.189
3.5 | 0.4672 | 0.00574 | -0.0062 | 81.3937
4 | 0.4982 | 0.0063 | -0.0014 | 79.0794
4.5 | 0.5341 | 0.00682 | 0.0024 | 78.3138
5 | 0.5703 | 0.00738 | 0.006 | 77.2764
5.5 | 0.6085 | 0.00795 | 0.0092 | 76.5409
6 | 0.6446 | 0.00863 | 0.0127 | 74.6929
6.5 | 0.6828 | 0.00929 | 0.0157 | 73.4984
7 | 0.7244 | 0.00986 | 0.0181 | 73.4686
7.5 | 0.7686 | 0.01036 | 0.02 | 74.1892
8 | 0.8125 | 0.01086 | 0.0219 | 74.8158
8.5 | 0.8555 | 0.0114 | 0.024 | 75.0439
9 | 0.8988 | 0.01193 | 0.026 | 75.3395
9.5 | 0.9405 | 0.01257 | 0.0283 | 74.821
10 | 0.9811 | 0.01327 | 0.0306 | 73.9337
10.5 | 1.0196 | 0.01408 | 0.0332 | 72.4148
11 | 1.0573 | 0.01492 | 0.0359 | 70.8646
11.5 | 1.0951 | 0.0158 | 0.0386 | 69.3101
12 | 1.1318 | 0.01676 | 0.0413 | 67.5298
12.5 | 1.1655 | 0.01787 | 0.0443 | 65.221
13 | 1.2003 | 0.019 | 0.0471 | 63.1737
13.5 | 1.2343 | 0.02017 | 0.0499 | 61.1948
14 | 1.2642 | 0.02165 | 0.053 | 58.3926
14.5 | 1.2919 | 0.02324 | 0.0563 | 55.5895
15 | 1.3166 | 0.02517 | 0.0595 | 52.3083
15.5 | 1.3449 | 0.02688 | 0.0623 | 50.0335
16 | 1.3677 | 0.02908 | 0.0653 | 47.0323
16.5 | 1.3872 | 0.03155 | 0.0683 | 43.9683
17 | 1.4013 | 0.03447 | 0.0714 | 40.6527
17.5 | 1.4192 | 0.03833 | 0.072 | 37.0258
18 | 1.4533 | 0.0431 | 0.0681 | 33.7193
18.5 | 1.4801 | 0.0487 | 0.064 | 30.3922
19 | 1.4935 | 0.05551 | 0.0601 | 26.9051
20 | 1.4518 | 0.06916 | 0.063 | 20.9919

## 87. Re 6M Mach 0.50 (1)
BIGFOIL.COM POLAR EXPORT
NACA67-315 a=0.0
NACA67-315 a=0.0 |  |  |  | Cl Max: | 1.201 | at alpha= | 20 | deg
JavaFoil+Calcfoil stall+Eppler ext transition |  |  |  | L/D Max: | 93.304 | at alpha= | 4 | deg
Re: | 6000000 |  |  | Cd Min: | 0.00353 | at alpha= | -1 | deg
Mach: | 0.5 |  |  | Cl=0 at alpha= | -1.5 | deg
|  |  |  | @ Cl=0.1, Cd= | 0.0036158
|  |  |  | @ Cl=0.4, Cd= | 0.00544
|  |  |  | @ Cl=0.6, Cd= | 0.0067474
alpha (deg) | Cl | Cd | Cm | Cl/Cd
-20 | -1.025 | 0.15573 | 0.013 | -6.579
-19.5 | -0.997 | 0.14993 | 0.012 | -6.653
-19 | -0.97 | 0.14449 | 0.011 | -6.716
-18.5 | -0.946 | 0.14252 | 0.011 | -6.64
-18 | -0.917 | 0.1371 | 0.01 | -6.69
-17.5 | -0.888 | 0.13196 | 0.009 | -6.726
-17 | -0.86 | 0.1281 | 0.008 | -6.715
-16.5 | -0.833 | 0.12325 | 0.008 | -6.76
-16 | -0.806 | 0.11952 | 0.007 | -6.744
-15.5 | -0.779 | 0.11856 | 0.007 | -6.573
-15 | -0.751 | 0.11133 | 0.006 | -6.75
-14.5 | -0.723 | 0.10435 | 0.005 | -6.925
-14 | -0.696 | 0.09761 | 0.004 | -7.126
-13.5 | -0.668 | 0.09002 | 0.004 | -7.422
-13 | -0.641 | 0.08408 | 0.003 | -7.622
-12.5 | -0.613 | 0.07865 | 0.002 | -7.798
-12 | -0.585 | 0.08814 | 0.002 | -6.636
-11.5 | -0.557 | 0.08039 | 0.001 | -6.933
-11 | -0.53 | 0.07128 | 0 | -7.436
-10.5 | -0.503 | 0.06609 | 0 | -7.606
-10 | -0.475 | 0.06122 | -0.001 | -7.766
-9.5 | -0.446 | 0.06976 | -0.002 | -6.39
-9 | -0.418 | 0.06142 | -0.002 | -6.81
-8.5 | -0.391 | 0.05476 | -0.003 | -7.149
-8 | -0.365 | 0.04873 | -0.004 | -7.489
-7.5 | -0.516 | 0.04704 | -0.004 | -10.966
-7 | -0.64 | 0.01044 | -0.01 | -61.24
-6.5 | -0.615 | 0.00982 | -0.011 | -62.659
-6 | -0.574 | 0.0093 | -0.013 | -61.756
-5.5 | -0.524 | 0.00884 | -0.014 | -59.255
-5 | -0.467 | 0.00848 | -0.015 | -55.063
-4.5 | -0.406 | 0.00813 | -0.017 | -49.939
-4 | -0.342 | 0.0078 | -0.018 | -43.815
-3.5 | -0.276 | 0.00749 | -0.02 | -36.813
-3 | -0.208 | 0.00693 | -0.021 | -30.046
-2.5 | -0.139 | 0.00667 | -0.022 | -20.903
-2 | -0.07 | 0.00632 | -0.024 | -11.069
-1.5 | 0 | 0.00664 | -0.025 | 0.009
-1 | 0.071 | 0.00353 | -0.027 | 20.077
-0.5 | 0.142 | 0.00374 | -0.028 | 38.031
0 | 0.211 | 0.00419 | -0.03 | 50.375
0.5 | 0.281 | 0.00473 | -0.031 | 59.495
1 | 0.35 | 0.00514 | -0.032 | 68.135
1.5 | 0.42 | 0.00556 | -0.034 | 75.464
2 | 0.489 | 0.00592 | -0.035 | 82.619
2.5 | 0.558 | 0.00642 | -0.036 | 86.909
3 | 0.626 | 0.00695 | -0.038 | 90.084
3.5 | 0.693 | 0.0075 | -0.039 | 92.448
4 | 0.76 | 0.00814 | -0.041 | 93.304
4.5 | 0.825 | 0.00904 | -0.042 | 91.274
5 | 0.888 | 0.01046 | -0.043 | 84.979
5.5 | 0.949 | 0.01116 | -0.045 | 85.018
6 | 1.004 | 0.01173 | -0.046 | 85.616
6.5 | 1.054 | 0.01237 | -0.047 | 85.19
7 | 1.095 | 0.01312 | -0.049 | 83.453
7.5 | 1.123 | 0.01442 | -0.05 | 77.863
8 | 1.129 | 0.01556 | -0.051 | 72.545
8.5 | 1.092 | 0.01679 | -0.053 | 65.058
9 | 0.704 | 0.01879 | -0.054 | 37.488
9.5 | 0.733 | 0.02119 | -0.055 | 34.586
10 | 0.766 | 0.02121 | -0.056 | 36.113
10.5 | 0.666 | 0.07316 | -0.03 | 9.1
11 | 0.83 | 0.02256 | -0.059 | 36.799
11.5 | 0.736 | 0.06981 | -0.041 | 10.542
12 | 0.748 | 0.08384 | -0.033 | 8.917
12.5 | 0.775 | 0.09351 | -0.034 | 8.288
13 | 0.802 | 0.08875 | -0.035 | 9.035
13.5 | 0.829 | 0.09683 | -0.035 | 8.557
14 | 0.858 | 0.10269 | -0.038 | 8.36
14.5 | 0.891 | 0.10757 | -0.042 | 8.281
15 | 0.911 | 0.10998 | -0.039 | 8.279
15.5 | 0.938 | 0.11876 | -0.04 | 7.896
16 | 0.972 | 0.1202 | -0.045 | 8.085
16.5 | 1.004 | 0.12588 | -0.048 | 7.973
17 | 1.02 | 0.12987 | -0.044 | 7.857
17.5 | 1.055 | 0.13129 | -0.049 | 8.035
18 | 1.093 | 0.12948 | -0.053 | 8.44
18.5 | 1.11 | 0.14785 | -0.051 | 7.508
19 | 1.131 | 0.14486 | -0.05 | 7.809
19.5 | 1.163 | 0.15022 | -0.053 | 7.74
20 | 1.201 | 0.14801 | -0.057 | 8.118

## 88. Re 6M Mach 0.50 (2)
BIGFOIL.COM POLAR EXPORT
NACA67-315 a=0.0
NACA67-315 a=0.0 |  |  |  | Cl Max: | 1.1165 | at alpha= | 12 | deg
XFOIL ncrit=9 |  |  |  | L/D Max: | 103.731 | at alpha= | 1 | deg
Re: | 6000000 |  |  | Cd Min: | 0.13579 | at alpha= | 17 | deg
Mach: | 0.5 |  |  | Cl=0 at alpha= | -2.9635 | deg
|  |  |  | @ Cl=0.1, Cd= | 0.0059939
|  |  |  | @ Cl=0.4, Cd= | 0.0045266
|  |  |  | @ Cl=0.6, Cd= | 0.0097866
alpha (deg) | Cl | Cd | Cm | Cl/Cd
-13.5 | -0.3426 | 0.10818 | -0.0986 | -3.1669
-13 | -0.357 | 0.09663 | -0.1051 | -3.6945
-12.5 | -0.3594 | 0.08754 | -0.1103 | -4.1056
-12 | -0.3776 | 0.07646 | -0.1168 | -4.9385
-11.5 | -0.401 | 0.0638 | -0.1257 | -6.2853
-11 | -0.4391 | 0.05123 | -0.1339 | -8.5711
-10.5 | -0.4807 | 0.04298 | -0.1329 | -11.1843
-10 | -0.5277 | 0.03584 | -0.1269 | -14.7238
-9.5 | -0.5762 | 0.02919 | -0.117 | -19.7396
-9 | -0.6238 | 0.02226 | -0.1043 | -28.0234
-8.5 | -0.6326 | 0.01534 | -0.095 | -41.2386
-8 | -0.5752 | 0.01204 | -0.0922 | -47.7741
-7.5 | -0.516 | 0.01057 | -0.0889 | -48.8174
-7 | -0.4591 | 0.00971 | -0.0854 | -47.2812
-6.5 | -0.4016 | 0.00914 | -0.0823 | -43.9387
-6 | -0.346 | 0.00853 | -0.0792 | -40.5627
-5.5 | -0.2883 | 0.00808 | -0.0767 | -35.6807
-5 | -0.2305 | 0.00771 | -0.0745 | -29.8962
-4.5 | -0.1732 | 0.00736 | -0.0725 | -23.5326
-4 | -0.1163 | 0.00703 | -0.0705 | -16.5434
-3.5 | -0.0601 | 0.00673 | -0.0686 | -8.9302
-3 | -0.0041 | 0.00649 | -0.0668 | -0.63174
-2.5 | 0.052 | 0.00622 | -0.0651 | 8.3601
-2 | 0.1072 | 0.00596 | -0.0633 | 17.9866
-1.5 | 0.1565 | 0.00564 | -0.0603 | 27.7482
-1 | 0.1899 | 0.00528 | -0.0539 | 35.9659
-0.5 | 0.1968 | 0.00421 | -0.0424 | 46.7458
0 | 0.213 | 0.00293 | -0.0327 | 72.6962
0.5 | 0.28 | 0.00298 | -0.0333 | 93.9597
1 | 0.3392 | 0.00327 | -0.0323 | 103.7309
1.5 | 0.3789 | 0.00376 | -0.0272 | 100.7713
2 | 0.3906 | 0.00431 | -0.0162 | 90.6265
2.5 | 0.4149 | 0.00487 | -0.008 | 85.1951
3 | 0.4416 | 0.00555 | -0.0006 | 79.5676
3.5 | 0.4566 | 0.00657 | 0.0087 | 69.4977
4 | 0.4853 | 0.00745 | 0.0152 | 65.1409
4.5 | 0.5218 | 0.00821 | 0.0202 | 63.5566
5 | 0.5601 | 0.00899 | 0.0248 | 62.3026
5.5 | 0.5997 | 0.00978 | 0.0292 | 61.319
6 | 0.6392 | 0.01065 | 0.0337 | 60.0188
6.5 | 0.6814 | 0.01152 | 0.0377 | 59.1493
7 | 0.7285 | 0.01229 | 0.041 | 59.2758
7.5 | 0.7786 | 0.01301 | 0.044 | 59.8463
8 | 0.8276 | 0.01384 | 0.0473 | 59.7977
8.5 | 0.8778 | 0.01467 | 0.0505 | 59.8364
9 | 0.9248 | 0.01565 | 0.0543 | 59.0927
9.5 | 0.9695 | 0.0168 | 0.0586 | 57.7083
10 | 1.0135 | 0.01807 | 0.0631 | 56.0874
10.5 | 1.055 | 0.01958 | 0.0679 | 53.8815
11 | 1.092 | 0.02145 | 0.0733 | 50.9091
11.5 | 1.1155 | 0.02407 | 0.0799 | 46.344
12 | 1.1165 | 0.02813 | 0.0873 | 39.6907
12.5 | 1.0975 | 0.03388 | 0.0939 | 32.3937
13 | 1.0705 | 0.04093 | 0.0983 | 26.1544
13.5 | 1.0342 | 0.04983 | 0.0995 | 20.7546
14 | 0.9945 | 0.06031 | 0.0972 | 16.4898
14.5 | 0.9584 | 0.07199 | 0.092 | 13.313
15 | 0.9281 | 0.08433 | 0.0848 | 11.0056
15.5 | 0.899 | 0.09745 | 0.0765 | 9.2252
16 | 0.877 | 0.1101 | 0.0685 | 7.9655
16.5 | 0.8553 | 0.12288 | 0.0604 | 6.9604
17 | 0.8346 | 0.13579 | 0.0522 | 6.1463

## 89. Re 7M Mach 0.00 (1)
BIGFOIL.COM POLAR EXPORT
NACA67-315 a=0.0
NACA67-315 a=0.0 |  |  |  | Cl Max: | 1.329 | at alpha= | 13 | deg
JavaFoil+Calcfoil stall+Eppler ext transition |  |  |  | L/D Max: | 99.896 | at alpha= | 8 | deg
Re: | 7000000 |  |  | Cd Min: | 0.00349 | at alpha= | -1 | deg
Mach: | 0 |  |  | Cl=0 at alpha= | -1.5 | deg
|  |  |  | @ Cl=0.1, Cd= | 0.0035089
|  |  |  | @ Cl=0.4, Cd= | 0.005113
|  |  |  | @ Cl=0.6, Cd= | 0.0063286
alpha (deg) | Cl | Cd | Cm | Cl/Cd
-18 | -0.734 | 0.13708 | 0.008 | -5.352
-17.5 | -0.755 | 0.12873 | 0.008 | -5.869
-17 | -0.776 | 0.12354 | 0.007 | -6.283
-16.5 | -0.795 | 0.11658 | 0.007 | -6.823
-16 | -0.814 | 0.1085 | 0.006 | -7.505
-15.5 | -0.829 | 0.10309 | 0.006 | -8.045
-15 | -0.844 | 0.09512 | 0.005 | -8.876
-14.5 | -0.857 | 0.0872 | 0.005 | -9.829
-14 | -0.862 | 0.08114 | 0.005 | -10.621
-13.5 | -0.896 | 0.05558 | 0.005 | -16.128
-13 | -1.019 | 0.01465 | 0.005 | -69.55
-12.5 | -1.015 | 0.01317 | 0.004 | -77.048
-12 | -1 | 0.01243 | 0.003 | -80.438
-11.5 | -0.98 | 0.01186 | 0.002 | -82.631
-11 | -0.956 | 0.01131 | 0.001 | -84.55
-10.5 | -0.928 | 0.01085 | -0.001 | -85.538
-10 | -0.896 | 0.01037 | -0.002 | -86.46
-9.5 | -0.861 | 0.01002 | -0.003 | -85.953
-9 | -0.822 | 0.00956 | -0.004 | -85.997
-8.5 | -0.78 | 0.0092 | -0.005 | -84.874
-8 | -0.736 | 0.00886 | -0.006 | -83.003
-7.5 | -0.687 | 0.00851 | -0.007 | -80.713
-7 | -0.636 | 0.00827 | -0.009 | -76.911
-6.5 | -0.584 | 0.00795 | -0.01 | -73.413
-6 | -0.53 | 0.00768 | -0.011 | -68.968
-5.5 | -0.474 | 0.00745 | -0.012 | -63.691
-5 | -0.418 | 0.00722 | -0.013 | -57.859
-4.5 | -0.36 | 0.00698 | -0.015 | -51.583
-4 | -0.301 | 0.00673 | -0.016 | -44.809
-3.5 | -0.242 | 0.00655 | -0.017 | -36.989
-3 | -0.182 | 0.00636 | -0.018 | -28.672
-2.5 | -0.122 | 0.0053 | -0.02 | -22.999
-2 | -0.061 | 0.0054 | -0.021 | -11.293
-1.5 | 0 | 0.0035 | -0.022 | 0.015
-1 | 0.061 | 0.00349 | -0.023 | 17.622
-0.5 | 0.123 | 0.00352 | -0.024 | 35.01
0 | 0.184 | 0.00413 | -0.026 | 44.591
0.5 | 0.245 | 0.00437 | -0.027 | 56.028
1 | 0.305 | 0.00471 | -0.028 | 64.756
1.5 | 0.366 | 0.00496 | -0.029 | 73.763
2 | 0.426 | 0.00523 | -0.031 | 81.553
2.5 | 0.486 | 0.00562 | -0.032 | 86.58
3 | 0.546 | 0.00599 | -0.033 | 91.202
3.5 | 0.605 | 0.00636 | -0.034 | 95.149
4 | 0.664 | 0.00678 | -0.035 | 98.027
4.5 | 0.723 | 0.00728 | -0.037 | 99.181
5 | 0.78 | 0.0079 | -0.038 | 98.716
5.5 | 0.836 | 0.00885 | -0.039 | 94.501
6 | 0.891 | 0.00931 | -0.04 | 95.712
6.5 | 0.944 | 0.00967 | -0.041 | 97.584
7 | 0.995 | 0.01008 | -0.043 | 98.687
7.5 | 1.044 | 0.0105 | -0.044 | 99.477
8 | 1.091 | 0.01093 | -0.045 | 99.896
8.5 | 1.136 | 0.01166 | -0.046 | 97.386
9 | 1.177 | 0.0122 | -0.047 | 96.45
9.5 | 1.212 | 0.01277 | -0.048 | 94.959
10 | 1.244 | 0.01336 | -0.049 | 93.115
10.5 | 1.27 | 0.01394 | -0.051 | 91.111
11 | 1.292 | 0.01477 | -0.052 | 87.447
11.5 | 1.309 | 0.01546 | -0.053 | 84.665
12 | 1.32 | 0.01629 | -0.054 | 81.05
12.5 | 1.327 | 0.01714 | -0.055 | 77.414
13 | 1.329 | 0.01792 | -0.056 | 74.166
13.5 | 1.326 | 0.0189 | -0.057 | 70.134
14 | 1.317 | 0.02013 | -0.058 | 65.446
14.5 | 1.302 | 0.02185 | -0.059 | 59.613
15 | 1.278 | 0.02347 | -0.06 | 54.482
15.5 | 1.25 | 0.02539 | -0.061 | 49.227
16 | 1.216 | 0.02828 | -0.061 | 42.999
16.5 | 1.181 | 0.03066 | -0.062 | 38.514
17 | 1.134 | 0.03651 | -0.062 | 31.062
17.5 | 1.056 | 0.05502 | -0.059 | 19.188
18 | 0.987 | 0.07811 | -0.056 | 12.631

## 90. Re 7M Mach 0.00 (2)
BIGFOIL.COM POLAR EXPORT
NACA67-315 a=0.0
NACA67-315 a=0.0 |  |  |  | Cl Max: | 1.5643 | at alpha= | 19 | deg
XFOIL ncrit=9 |  |  |  | L/D Max: | 93.9551 | at alpha= | 2.5 | deg
Re: | 7000000 |  |  | Cd Min: | 0.03634 | at alpha= | 19 | deg
Mach: | 0 |  |  | Cl=0 at alpha= | -2.1547 | deg
|  |  |  | @ Cl=0.1, Cd= | 0.0048872
|  |  |  | @ Cl=0.4, Cd= | 0.004266
|  |  |  | @ Cl=0.6, Cd= | 0.0072484
alpha (deg) | Cl | Cd | Cm | Cl/Cd
-20 | -1.4759 | 0.02631 | -0.0923 | -56.0965
-19.5 | -1.4542 | 0.02472 | -0.0899 | -58.8269
-19 | -1.4339 | 0.02305 | -0.0871 | -62.2082
-18.5 | -1.4121 | 0.02151 | -0.0841 | -65.6485
-18 | -1.3875 | 0.02015 | -0.0813 | -68.8586
-17.5 | -1.36 | 0.01896 | -0.0786 | -71.73
-16.5 | -1.2959 | 0.01707 | -0.074 | -75.9168
-16 | -1.2604 | 0.01627 | -0.072 | -77.4677
-15.5 | -1.2248 | 0.01553 | -0.0699 | -78.8667
-15 | -1.1868 | 0.01485 | -0.068 | -79.9192
-14.5 | -1.1482 | 0.0142 | -0.0661 | -80.8592
-14 | -1.1091 | 0.01345 | -0.0643 | -82.461
-13.5 | -1.0691 | 0.0128 | -0.0625 | -83.5234
-13 | -1.0277 | 0.01223 | -0.0609 | -84.0311
-12.5 | -0.9849 | 0.01172 | -0.0594 | -84.0358
-12 | -0.9412 | 0.0113 | -0.058 | -83.292
-11.5 | -0.8968 | 0.01088 | -0.0567 | -82.4265
-11 | -0.8515 | 0.01045 | -0.0555 | -81.4833
-10.5 | -0.8059 | 0.01006 | -0.0543 | -80.1093
-10 | -0.761 | 0.00957 | -0.053 | -79.5193
-9.5 | -0.7154 | 0.00912 | -0.0517 | -78.443
-9 | -0.6692 | 0.00875 | -0.0505 | -76.48
-8.5 | -0.6223 | 0.00842 | -0.0494 | -73.9074
-8 | -0.5751 | 0.00812 | -0.0483 | -70.8251
-7.5 | -0.5279 | 0.00784 | -0.0471 | -67.3342
-7 | -0.4806 | 0.00757 | -0.0459 | -63.4875
-6.5 | -0.4348 | 0.00726 | -0.0444 | -59.8898
-6 | -0.3887 | 0.007 | -0.0429 | -55.5286
-5.5 | -0.3427 | 0.00679 | -0.0413 | -50.4713
-5 | -0.2949 | 0.0066 | -0.0401 | -44.6818
-4.5 | -0.2449 | 0.00636 | -0.0393 | -38.5063
-4 | -0.1937 | 0.00617 | -0.0388 | -31.3938
-3.5 | -0.1422 | 0.00601 | -0.0384 | -23.6606
-3 | -0.0898 | 0.00581 | -0.0382 | -15.4561
-2.5 | -0.0366 | 0.00564 | -0.0381 | -6.4894
-2 | 0.0164 | 0.00546 | -0.038 | 3.0037
-1.5 | 0.067 | 0.00523 | -0.0374 | 12.8107
-0.5 | 0.1575 | 0.00429 | -0.0341 | 36.7133
0 | 0.179 | 0.00272 | -0.0278 | 65.8088
0.5 | 0.2351 | 0.00281 | -0.0283 | 83.6655
1 | 0.2838 | 0.00322 | -0.0273 | 88.1366
1.5 | 0.3286 | 0.00367 | -0.0255 | 89.5368
2 | 0.3758 | 0.00402 | -0.0243 | 93.4826
2.5 | 0.4181 | 0.00445 | -0.022 | 93.9551
3 | 0.4448 | 0.00516 | -0.0165 | 86.2016
3.5 | 0.4733 | 0.00553 | -0.0112 | 85.5877
4.5 | 0.5405 | 0.00648 | -0.0033 | 83.4105
5 | 0.5771 | 0.00695 | -0.0001 | 83.036
5.5 | 0.6147 | 0.00744 | 0.0028 | 82.621
6 | 0.6506 | 0.00802 | 0.0059 | 81.1222
6.5 | 0.6884 | 0.00859 | 0.0085 | 80.1397
7 | 0.7297 | 0.00905 | 0.0105 | 80.6298
7.5 | 0.7726 | 0.00948 | 0.0121 | 81.4979
8 | 0.8162 | 0.00989 | 0.0135 | 82.5278
8.5 | 0.8572 | 0.01038 | 0.0153 | 82.5819
9 | 0.9003 | 0.01079 | 0.0168 | 83.4384
9.5 | 0.9398 | 0.01134 | 0.0187 | 82.8748
10 | 0.9808 | 0.01185 | 0.0203 | 82.7679
10.5 | 1.0194 | 0.01248 | 0.0222 | 81.6827
11 | 1.0559 | 0.01319 | 0.0244 | 80.0531
11.5 | 1.0926 | 0.0139 | 0.0265 | 78.6043
12 | 1.1289 | 0.01462 | 0.0286 | 77.2161
12.5 | 1.1647 | 0.0154 | 0.0306 | 75.6299
13 | 1.1972 | 0.0163 | 0.033 | 73.4479
13.5 | 1.2327 | 0.01713 | 0.0349 | 71.9615
14 | 1.2644 | 0.0181 | 0.0372 | 69.8564
14.5 | 1.2973 | 0.01909 | 0.0391 | 67.957
15 | 1.3245 | 0.02034 | 0.0417 | 65.118
15.5 | 1.3526 | 0.02163 | 0.044 | 62.5335
16 | 1.3793 | 0.02298 | 0.0464 | 60.0218
16.5 | 1.4036 | 0.02454 | 0.0488 | 57.1964
17 | 1.4292 | 0.02605 | 0.0509 | 54.8637
17.5 | 1.4505 | 0.02774 | 0.0534 | 52.2891
18 | 1.4843 | 0.02995 | 0.0524 | 49.5593
18.5 | 1.5265 | 0.03298 | 0.0483 | 46.2856
19 | 1.5643 | 0.03634 | 0.0445 | 43.0462

## 91. Re 7M Mach 0.10 (1)
BIGFOIL.COM POLAR EXPORT
NACA67-315 a=0.0
NACA67-315 a=0.0 |  |  |  | Cl Max: | 1.317 | at alpha= | 12.5 | deg
JavaFoil+Calcfoil stall+Eppler ext transition |  |  |  | L/D Max: | 99.534 | at alpha= | 8 | deg
Re: | 7000000 |  |  | Cd Min: | 0.00349 | at alpha= | -1 | deg
Mach: | 0.1 |  |  | Cl=0 at alpha= | -1.5 | deg
|  |  |  | @ Cl=0.1, Cd= | 0.0035329
|  |  |  | @ Cl=0.4, Cd= | 0.0051107
|  |  |  | @ Cl=0.6, Cd= | 0.0063371
alpha (deg) | Cl | Cd | Cm | Cl/Cd
-17.5 | -0.713 | 0.13077 | 0.008 | -5.453
-17 | -0.737 | 0.12617 | 0.007 | -5.844
-16.5 | -0.76 | 0.11924 | 0.007 | -6.377
-16 | -0.782 | 0.11297 | 0.006 | -6.919
-15.5 | -0.801 | 0.10509 | 0.006 | -7.626
-15 | -0.818 | 0.0992 | 0.005 | -8.247
-14.5 | -0.833 | 0.09097 | 0.005 | -9.162
-14 | -0.842 | 0.0838 | 0.004 | -10.05
-13.5 | -0.858 | 0.07033 | 0.004 | -12.193
-13 | -0.991 | 0.0174 | 0.005 | -56.914
-12.5 | -1.003 | 0.01367 | 0.004 | -73.355
-12 | -0.992 | 0.0126 | 0.003 | -78.665
-11.5 | -0.974 | 0.01201 | 0.002 | -81.084
-11 | -0.952 | 0.01141 | 0.001 | -83.402
-10.5 | -0.926 | 0.01095 | -0.001 | -84.552
-10 | -0.895 | 0.01048 | -0.002 | -85.441
-9.5 | -0.861 | 0.0101 | -0.003 | -85.247
-9 | -0.823 | 0.00966 | -0.004 | -85.218
-8.5 | -0.782 | 0.00928 | -0.005 | -84.248
-8 | -0.737 | 0.00892 | -0.006 | -82.637
-7.5 | -0.689 | 0.00857 | -0.007 | -80.433
-7 | -0.638 | 0.0083 | -0.009 | -76.926
-6.5 | -0.586 | 0.00797 | -0.01 | -73.497
-6 | -0.532 | 0.00772 | -0.011 | -68.868
-5.5 | -0.476 | 0.00749 | -0.012 | -63.604
-5 | -0.419 | 0.00724 | -0.013 | -57.969
-4.5 | -0.362 | 0.00701 | -0.015 | -51.557
-4 | -0.303 | 0.00676 | -0.016 | -44.821
-3.5 | -0.243 | 0.00658 | -0.017 | -36.989
-3 | -0.183 | 0.00636 | -0.018 | -28.784
-2.5 | -0.122 | 0.00532 | -0.02 | -23.003
-2 | -0.061 | 0.00543 | -0.021 | -11.287
-1.5 | 0 | 0.00351 | -0.022 | 0.015
-1 | 0.062 | 0.00349 | -0.023 | 17.689
-0.5 | 0.124 | 0.00356 | -0.025 | 34.758
0 | 0.185 | 0.00412 | -0.026 | 44.835
0.5 | 0.246 | 0.00438 | -0.027 | 56.252
1 | 0.307 | 0.00475 | -0.028 | 64.522
1.5 | 0.367 | 0.00497 | -0.029 | 73.872
2 | 0.428 | 0.00523 | -0.031 | 81.878
2.5 | 0.489 | 0.00567 | -0.032 | 86.177
3 | 0.549 | 0.006 | -0.033 | 91.478
3.5 | 0.608 | 0.00639 | -0.034 | 95.118
4 | 0.667 | 0.00682 | -0.036 | 97.867
4.5 | 0.726 | 0.00736 | -0.037 | 98.595
5 | 0.784 | 0.00794 | -0.038 | 98.71
5.5 | 0.84 | 0.0089 | -0.039 | 94.414
6 | 0.895 | 0.0094 | -0.04 | 95.194
6.5 | 0.948 | 0.00972 | -0.042 | 97.474
7 | 0.999 | 0.01014 | -0.043 | 98.508
7.5 | 1.048 | 0.01056 | -0.044 | 99.303
8 | 1.095 | 0.011 | -0.045 | 99.534
8.5 | 1.139 | 0.01178 | -0.046 | 96.705
9 | 1.18 | 0.01232 | -0.047 | 95.749
9.5 | 1.215 | 0.01289 | -0.049 | 94.242
10 | 1.245 | 0.01349 | -0.05 | 92.23
10.5 | 1.27 | 0.01411 | -0.051 | 90.024
11 | 1.29 | 0.01495 | -0.052 | 86.275
11.5 | 1.304 | 0.01566 | -0.053 | 83.308
12 | 1.314 | 0.01653 | -0.054 | 79.481
12.5 | 1.317 | 0.01741 | -0.055 | 75.687
13 | 1.316 | 0.01831 | -0.056 | 71.849
13.5 | 1.309 | 0.01934 | -0.057 | 67.661
14 | 1.296 | 0.02078 | -0.058 | 62.372
14.5 | 1.277 | 0.02258 | -0.059 | 56.546
15 | 1.248 | 0.02423 | -0.06 | 51.486
15.5 | 1.213 | 0.02636 | -0.061 | 46.033
16 | 1.176 | 0.02871 | -0.062 | 40.965
16.5 | 1.127 | 0.03449 | -0.062 | 32.677
17 | 1.044 | 0.05245 | -0.059 | 19.902
17.5 | 0.94 | 0.0973 | -0.051 | 9.659

## 92. Re 7M Mach 0.10 (2)
BIGFOIL.COM POLAR EXPORT
NACA67-315 a=0.0
NACA67-315 a=0.0 |  |  |  | Cl Max: | 1.5821 | at alpha= | 20 | deg
XFOIL ncrit=9 |  |  |  | L/D Max: | 94.0359 | at alpha= | 2.5 | deg
Re: | 7000000 |  |  | Cd Min: | 0.04531 | at alpha= | 20 | deg
Mach: | 0.1 |  |  | Cl=0 at alpha= | -2.1682 | deg
|  |  |  | @ Cl=0.1, Cd= | 0.0050252
|  |  |  | @ Cl=0.4, Cd= | 0.0042623
|  |  |  | @ Cl=0.6, Cd= | 0.0073045
alpha (deg) | Cl | Cd | Cm | Cl/Cd
-20 | -1.4706 | 0.02813 | -0.0981 | -52.2787
-19.5 | -1.4525 | 0.02619 | -0.0954 | -55.4601
-19 | -1.4316 | 0.02446 | -0.0926 | -58.5282
-18.5 | -1.41 | 0.02283 | -0.0896 | -61.7608
-18 | -1.3878 | 0.02122 | -0.0864 | -65.4006
-17.5 | -1.3622 | 0.01983 | -0.0833 | -68.6939
-17 | -1.3334 | 0.01866 | -0.0805 | -71.4577
-16.5 | -1.3009 | 0.01765 | -0.0779 | -73.7054
-16 | -1.266 | 0.01676 | -0.0756 | -75.537
-15.5 | -1.2305 | 0.01594 | -0.0732 | -77.1957
-15 | -1.1926 | 0.0152 | -0.0711 | -78.4605
-14.5 | -1.1535 | 0.01451 | -0.0691 | -79.4969
-14 | -1.1134 | 0.01383 | -0.0671 | -80.5061
-13.5 | -1.0734 | 0.01309 | -0.0651 | -82.0015
-13 | -1.0323 | 0.01246 | -0.0632 | -82.8491
-12.5 | -0.989 | 0.01191 | -0.0616 | -83.0395
-12 | -0.9446 | 0.01147 | -0.0602 | -82.354
-11.5 | -0.9002 | 0.01103 | -0.0587 | -81.6138
-11 | -0.8543 | 0.01058 | -0.0574 | -80.7467
-10.5 | -0.8081 | 0.01017 | -0.0561 | -79.4592
-10 | -0.7625 | 0.0097 | -0.0547 | -78.6082
-9.5 | -0.7167 | 0.00921 | -0.0533 | -77.8176
-9 | -0.67 | 0.00883 | -0.052 | -75.8777
-8.5 | -0.623 | 0.00848 | -0.0507 | -73.467
-8 | -0.5751 | 0.00818 | -0.0496 | -70.3056
-7.5 | -0.5276 | 0.00788 | -0.0484 | -66.9543
-7 | -0.4798 | 0.00761 | -0.0472 | -63.0486
-6.5 | -0.4335 | 0.0073 | -0.0457 | -59.3836
-6 | -0.3867 | 0.00703 | -0.0442 | -55.0071
-5.5 | -0.34 | 0.00679 | -0.0427 | -50.0736
-5 | -0.2932 | 0.00662 | -0.0412 | -44.29
-4.5 | -0.244 | 0.00637 | -0.0401 | -38.3046
-4 | -0.1926 | 0.00618 | -0.0396 | -31.165
-3.5 | -0.1412 | 0.00602 | -0.0391 | -23.4551
-3 | -0.0887 | 0.00582 | -0.0388 | -15.2405
-2.5 | -0.0353 | 0.00565 | -0.0386 | -6.2478
-2 | 0.0179 | 0.00547 | -0.0385 | 3.2724
-1.5 | 0.0686 | 0.00524 | -0.0378 | 13.0916
-1 | 0.1183 | 0.0049 | -0.037 | 24.1429
-0.5 | 0.1591 | 0.00429 | -0.0345 | 37.0862
0 | 0.1802 | 0.00272 | -0.028 | 66.25
0.5 | 0.2366 | 0.00281 | -0.0285 | 84.1993
1 | 0.2855 | 0.00322 | -0.0274 | 88.6646
1.5 | 0.3301 | 0.00368 | -0.0256 | 89.7011
2 | 0.3772 | 0.00403 | -0.0242 | 93.598
2.5 | 0.4194 | 0.00446 | -0.0219 | 94.0359
3 | 0.4448 | 0.00516 | -0.016 | 86.2016
3.5 | 0.4719 | 0.00555 | -0.0103 | 85.027
4 | 0.504 | 0.00604 | -0.0059 | 83.4437
4.5 | 0.5395 | 0.00652 | -0.0024 | 82.7454
5 | 0.5762 | 0.007 | 0.0008 | 82.3143
5.5 | 0.6145 | 0.00749 | 0.0036 | 82.0427
6 | 0.6502 | 0.00808 | 0.0068 | 80.4703
6.5 | 0.6882 | 0.00867 | 0.0095 | 79.3772
7 | 0.7297 | 0.00913 | 0.0115 | 79.9233
7.5 | 0.7731 | 0.00956 | 0.0131 | 80.8682
8 | 0.8163 | 0.01 | 0.0147 | 81.63
9 | 0.9015 | 0.01091 | 0.018 | 82.6306
9.5 | 0.941 | 0.01147 | 0.02 | 82.0401
10 | 0.9823 | 0.012 | 0.0217 | 81.8583
10.5 | 1.02 | 0.01268 | 0.0239 | 80.4416
11 | 1.0576 | 0.01339 | 0.026 | 78.9843
11.5 | 1.094 | 0.01412 | 0.0283 | 77.4788
12 | 1.131 | 0.01486 | 0.0303 | 76.1104
12.5 | 1.1658 | 0.0157 | 0.0326 | 74.2548
13 | 1.1999 | 0.01659 | 0.0349 | 72.3267
13.5 | 1.2345 | 0.01748 | 0.037 | 70.6236
14 | 1.2669 | 0.01848 | 0.0393 | 68.5552
14.5 | 1.2981 | 0.0196 | 0.0416 | 66.2296
15 | 1.3265 | 0.02086 | 0.0442 | 63.5906
15.5 | 1.3525 | 0.02232 | 0.0468 | 60.5959
16 | 1.3809 | 0.02365 | 0.0491 | 58.389
16.5 | 1.4061 | 0.02524 | 0.0514 | 55.7092
17.5 | 1.4484 | 0.02889 | 0.0566 | 50.135
18 | 1.4822 | 0.03141 | 0.0554 | 47.1888
18.5 | 1.5215 | 0.03483 | 0.0515 | 43.6836
19 | 1.5618 | 0.03818 | 0.0475 | 40.9062
20 | 1.5821 | 0.04531 | 0.0503 | 34.9172

## 93. Re 7M Mach 0.25 (1)
BIGFOIL.COM POLAR EXPORT
NACA67-315 a=0.0
NACA67-315 a=0.0 |  |  |  | Cl Max: | 1.264 | at alpha= | 11 | deg
JavaFoil+Calcfoil stall+Eppler ext transition |  |  |  | L/D Max: | 97.97 | at alpha= | 5 | deg
Re: | 7000000 |  |  | Cd Min: | 0.00334 | at alpha= | -1 | deg
Mach: | 0.25 |  |  | Cl=0 at alpha= | -1.5 | deg
|  |  |  | @ Cl=0.1, Cd= | 0.0036464
|  |  |  | @ Cl=0.4, Cd= | 0.0051822
|  |  |  | @ Cl=0.6, Cd= | 0.0064126
alpha (deg) | Cl | Cd | Cm | Cl/Cd
-16.5 | -0.441 | 0.14838 | 0.006 | -2.972
-16 | -0.502 | 0.13648 | 0.006 | -3.676
-15.5 | -0.558 | 0.11953 | 0.005 | -4.671
-15 | -0.61 | 0.11394 | 0.005 | -5.355
-14.5 | -0.656 | 0.10385 | 0.004 | -6.318
-14 | -0.691 | 0.09565 | 0.004 | -7.221
-13.5 | -0.72 | 0.08838 | 0.003 | -8.149
-13 | -0.742 | 0.08339 | 0.003 | -8.899
-12.5 | -0.759 | 0.07683 | 0.002 | -9.879
-12 | -0.773 | 0.06535 | 0.002 | -11.829
-11.5 | -0.916 | 0.01361 | 0.002 | -67.258
-11 | -0.913 | 0.01239 | 0.001 | -73.655
-10.5 | -0.9 | 0.01165 | -0.001 | -77.263
-10 | -0.88 | 0.01109 | -0.002 | -79.357
-9.5 | -0.854 | 0.01065 | -0.003 | -80.2
-9 | -0.823 | 0.01008 | -0.004 | -81.571
-8.5 | -0.786 | 0.00967 | -0.005 | -81.269
-8 | -0.745 | 0.00925 | -0.006 | -80.553
-7.5 | -0.699 | 0.0089 | -0.008 | -78.521
-7 | -0.649 | 0.00856 | -0.009 | -75.793
-6.5 | -0.597 | 0.00822 | -0.01 | -72.575
-6 | -0.543 | 0.00796 | -0.011 | -68.216
-5.5 | -0.487 | 0.00765 | -0.013 | -63.61
-5 | -0.429 | 0.00741 | -0.014 | -57.913
-4.5 | -0.37 | 0.00717 | -0.015 | -51.613
-4 | -0.31 | 0.00691 | -0.016 | -44.884
-3.5 | -0.249 | 0.00668 | -0.018 | -37.359
-3 | -0.188 | 0.00648 | -0.019 | -28.975
-2.5 | -0.126 | 0.00636 | -0.02 | -19.746
-2 | -0.063 | 0.00641 | -0.021 | -9.816
-1.5 | 0 | 0.00627 | -0.023 | 0.009
-1 | 0.063 | 0.00334 | -0.024 | 18.998
-0.5 | 0.127 | 0.00387 | -0.025 | 32.894
0 | 0.19 | 0.0042 | -0.027 | 45.182
0.5 | 0.253 | 0.00445 | -0.028 | 56.82
1 | 0.315 | 0.00484 | -0.029 | 64.955
1.5 | 0.377 | 0.00508 | -0.03 | 74.304
2 | 0.44 | 0.00536 | -0.032 | 82.022
2.5 | 0.501 | 0.0058 | -0.033 | 86.42
3 | 0.563 | 0.00617 | -0.034 | 91.219
3.5 | 0.624 | 0.00657 | -0.035 | 94.941
4 | 0.685 | 0.00705 | -0.037 | 97.176
4.5 | 0.744 | 0.00762 | -0.038 | 97.752
5 | 0.804 | 0.0082 | -0.039 | 97.97
5.5 | 0.861 | 0.00922 | -0.04 | 93.409
6 | 0.916 | 0.00971 | -0.041 | 94.393
6.5 | 0.97 | 0.01012 | -0.043 | 95.788
7 | 1.021 | 0.01056 | -0.044 | 96.678
7.5 | 1.069 | 0.01103 | -0.045 | 96.987
8 | 1.115 | 0.01152 | -0.046 | 96.79
8.5 | 1.156 | 0.01239 | -0.047 | 93.281
9 | 1.193 | 0.01304 | -0.049 | 91.497
9.5 | 1.222 | 0.0137 | -0.05 | 89.195
10 | 1.244 | 0.01436 | -0.051 | 86.602
10.5 | 1.258 | 0.01516 | -0.052 | 82.999
11 | 1.264 | 0.01603 | -0.053 | 78.871
11.5 | 1.262 | 0.01716 | -0.054 | 73.56
12 | 1.252 | 0.01816 | -0.056 | 68.907
12.5 | 1.231 | 0.01938 | -0.057 | 63.53
13 | 1.201 | 0.02097 | -0.058 | 57.283
13.5 | 1.16 | 0.02319 | -0.058 | 50.031
14 | 1.106 | 0.02712 | -0.059 | 40.793
14.5 | 1.046 | 0.03046 | -0.059 | 34.357
15 | 0.866 | 0.08396 | -0.047 | 10.312
15.5 | 0.778 | 0.10694 | -0.041 | 7.278
16 | 0.704 | 0.11718 | -0.039 | 6.009

## 94. Re 7M Mach 0.25 (2)
BIGFOIL.COM POLAR EXPORT
NACA67-315 a=0.0
NACA67-315 a=0.0 |  |  |  | Cl Max: | 1.5175 | at alpha= | 19.5 | deg
XFOIL ncrit=9 |  |  |  | L/D Max: | 94.5111 | at alpha= | 2.5 | deg
Re: | 7000000 |  |  | Cd Min: | 0.06005 | at alpha= | -20 | deg
Mach: | 0.25 |  |  | Cl=0 at alpha= | -2.2514 | deg
|  |  |  | @ Cl=0.1, Cd= | 0.0051661
|  |  |  | @ Cl=0.4, Cd= | 0.0042494
|  |  |  | @ Cl=0.6, Cd= | 0.0076637
alpha (deg) | Cl | Cd | Cm | Cl/Cd
-20 | -1.2281 | 0.06005 | -0.1183 | -20.4513
-19.5 | -1.2844 | 0.04787 | -0.1236 | -26.831
-19 | -1.3182 | 0.04011 | -0.1234 | -32.8646
-18.5 | -1.3309 | 0.03496 | -0.1208 | -38.0692
-18 | -1.3362 | 0.03083 | -0.1169 | -43.3409
-17.5 | -1.3331 | 0.02754 | -0.1123 | -48.406
-16.5 | -1.296 | 0.02312 | -0.1036 | -56.0554
-16 | -1.2776 | 0.02093 | -0.0986 | -61.0416
-15.5 | -1.247 | 0.01947 | -0.0945 | -64.0473
-15 | -1.2145 | 0.01812 | -0.0905 | -67.0254
-14.5 | -1.176 | 0.01704 | -0.0871 | -69.0141
-14 | -1.1374 | 0.01598 | -0.0836 | -71.1765
-13.5 | -1.0949 | 0.01514 | -0.0806 | -72.3184
-13 | -1.0543 | 0.01413 | -0.0774 | -74.6143
-12.5 | -1.0111 | 0.01322 | -0.0746 | -76.4826
-12 | -0.9649 | 0.01261 | -0.0721 | -76.5186
-11.5 | -0.9174 | 0.01202 | -0.0699 | -76.3228
-11 | -0.8697 | 0.0114 | -0.0678 | -76.2895
-10.5 | -0.8215 | 0.01085 | -0.0658 | -75.7143
-10 | -0.7721 | 0.01039 | -0.0641 | -74.3118
-9.5 | -0.7232 | 0.00986 | -0.0623 | -73.3469
-9 | -0.6755 | 0.00928 | -0.0603 | -72.7909
-8.5 | -0.6265 | 0.00885 | -0.0586 | -70.791
-8 | -0.5763 | 0.00849 | -0.0571 | -67.8799
-7.5 | -0.5266 | 0.00816 | -0.0556 | -64.5343
-7 | -0.4768 | 0.00785 | -0.0541 | -60.7389
-6.5 | -0.427 | 0.00756 | -0.0527 | -56.4815
-6 | -0.3782 | 0.00721 | -0.051 | -52.4549
-5.5 | -0.3285 | 0.00692 | -0.0496 | -47.4711
-5 | -0.2787 | 0.00668 | -0.0482 | -41.7216
-4.5 | -0.231 | 0.00642 | -0.0463 | -35.9813
-4 | -0.1838 | 0.00625 | -0.0443 | -29.408
-3.5 | -0.134 | 0.00608 | -0.043 | -22.0395
-3 | -0.0809 | 0.00588 | -0.0423 | -13.7585
-2.5 | -0.0267 | 0.0057 | -0.042 | -4.6842
-2 | 0.027 | 0.00552 | -0.0415 | 4.8913
-1.5 | 0.0788 | 0.00531 | -0.0407 | 14.8399
-1 | 0.1289 | 0.00497 | -0.0396 | 25.9356
-0.5 | 0.1686 | 0.00434 | -0.0364 | 38.8479
0 | 0.1863 | 0.00274 | -0.0289 | 67.9927
0.5 | 0.2446 | 0.00282 | -0.0294 | 86.7376
1 | 0.2944 | 0.00322 | -0.0282 | 91.4286
1.5 | 0.3383 | 0.00371 | -0.0258 | 91.186
2 | 0.3839 | 0.00409 | -0.0237 | 93.8631
2.5 | 0.4253 | 0.0045 | -0.0208 | 94.5111
3 | 0.439 | 0.00513 | -0.0119 | 85.575
3.5 | 0.4647 | 0.00571 | -0.0058 | 81.3835
4 | 0.4987 | 0.00624 | -0.0015 | 79.9199
4.5 | 0.5353 | 0.00677 | 0.0021 | 79.0694
5 | 0.5724 | 0.00731 | 0.0056 | 78.3037
5.5 | 0.6122 | 0.00782 | 0.0085 | 78.2864
6 | 0.6484 | 0.00847 | 0.012 | 76.5525
6.5 | 0.6876 | 0.00909 | 0.0149 | 75.6436
7 | 0.7303 | 0.00959 | 0.0171 | 76.1522
7.5 | 0.7749 | 0.01007 | 0.019 | 76.9513
8 | 0.8192 | 0.01056 | 0.0209 | 77.5758
8.5 | 0.8633 | 0.01109 | 0.0228 | 77.8449
9 | 0.9067 | 0.01162 | 0.0248 | 78.0293
9.5 | 0.948 | 0.01223 | 0.0271 | 77.5143
10 | 0.9894 | 0.0129 | 0.0294 | 76.6977
10.5 | 1.0275 | 0.01369 | 0.0321 | 75.0548
11.5 | 1.1038 | 0.01536 | 0.0374 | 71.862
12 | 1.1406 | 0.01632 | 0.0402 | 69.8897
12.5 | 1.1758 | 0.01735 | 0.043 | 67.7695
13 | 1.2123 | 0.01836 | 0.0457 | 66.0294
13.5 | 1.2454 | 0.01958 | 0.0486 | 63.6057
14 | 1.2748 | 0.02102 | 0.0519 | 60.647
14.5 | 1.3046 | 0.02255 | 0.055 | 57.8537
15 | 1.3322 | 0.0242 | 0.0581 | 55.0496
15.5 | 1.3607 | 0.02594 | 0.0609 | 52.4557
16 | 1.383 | 0.02807 | 0.0641 | 49.2697
16.5 | 1.4039 | 0.03044 | 0.0671 | 46.1202
17.5 | 1.4307 | 0.03643 | 0.0732 | 39.2726
18 | 1.4608 | 0.04056 | 0.0712 | 36.0158
18.5 | 1.4902 | 0.04582 | 0.0672 | 32.5229
19 | 1.5095 | 0.05223 | 0.0631 | 28.901
19.5 | 1.5175 | 0.05965 | 0.0589 | 25.4401

## 95. Re 7M Mach 0.50 (1)
BIGFOIL.COM POLAR EXPORT
NACA67-315 a=0.0
NACA67-315 a=0.0 |  |  |  | Cl Max: | 1.209 | at alpha= | 20 | deg
JavaFoil+Calcfoil stall+Eppler ext transition |  |  |  | L/D Max: | 93.651 | at alpha= | 4 | deg
Re: | 7000000 |  |  | Cd Min: | 0.00362 | at alpha= | -1 | deg
Mach: | 0.5 |  |  | Cl=0 at alpha= | -1.5 | deg
|  |  |  | @ Cl=0.1, Cd= | 0.0038242
|  |  |  | @ Cl=0.4, Cd= | 0.0054886
|  |  |  | @ Cl=0.6, Cd= | 0.0067765
alpha (deg) | Cl | Cd | Cm | Cl/Cd
-20 | -1.025 | 0.15356 | 0.013 | -6.674
-19.5 | -0.998 | 0.14644 | 0.012 | -6.812
-19 | -0.971 | 0.14188 | 0.011 | -6.841
-18.5 | -0.947 | 0.14024 | 0.011 | -6.754
-18 | -0.918 | 0.13405 | 0.01 | -6.851
-17.5 | -0.889 | 0.1296 | 0.009 | -6.86
-17 | -0.86 | 0.12547 | 0.008 | -6.857
-16.5 | -0.833 | 0.12074 | 0.008 | -6.902
-16 | -0.806 | 0.11698 | 0.007 | -6.892
-15.5 | -0.779 | 0.1176 | 0.007 | -6.627
-15 | -0.752 | 0.10903 | 0.006 | -6.895
-14.5 | -0.723 | 0.10293 | 0.005 | -7.026
-14 | -0.696 | 0.09609 | 0.004 | -7.246
-13.5 | -0.669 | 0.08876 | 0.004 | -7.537
-13 | -0.642 | 0.08231 | 0.003 | -7.796
-12.5 | -0.614 | 0.07766 | 0.002 | -7.911
-12 | -0.585 | 0.08535 | 0.002 | -6.854
-11.5 | -0.558 | 0.07775 | 0.001 | -7.172
-11 | -0.53 | 0.07112 | 0 | -7.458
-10.5 | -0.504 | 0.06468 | 0 | -7.786
-10 | -0.477 | 0.05987 | -0.001 | -7.96
-9.5 | -0.446 | 0.06837 | -0.002 | -6.52
-9 | -0.418 | 0.06086 | -0.002 | -6.875
-8.5 | -0.392 | 0.0539 | -0.003 | -7.267
-8 | -0.365 | 0.04819 | -0.004 | -7.584
-7.5 | -0.517 | 0.0461 | -0.005 | -11.208
-7 | -0.64 | 0.01018 | -0.01 | -62.881
-6.5 | -0.616 | 0.00954 | -0.011 | -64.548
-6 | -0.575 | 0.00906 | -0.013 | -63.439
-5.5 | -0.524 | 0.00861 | -0.014 | -60.871
-5 | -0.467 | 0.00826 | -0.015 | -56.554
-4.5 | -0.406 | 0.00792 | -0.017 | -51.299
-4 | -0.342 | 0.0076 | -0.018 | -45.015
-3.5 | -0.276 | 0.0073 | -0.02 | -37.808
-3 | -0.208 | 0.00689 | -0.021 | -30.21
-2.5 | -0.139 | 0.00654 | -0.022 | -21.324
-2 | -0.07 | 0.00676 | -0.024 | -10.351
-1.5 | 0 | 0.00672 | -0.025 | 0.009
-1 | 0.071 | 0.00362 | -0.027 | 19.569
-0.5 | 0.142 | 0.00412 | -0.028 | 34.475
0 | 0.211 | 0.00453 | -0.029 | 46.675
0.5 | 0.281 | 0.00486 | -0.031 | 57.848
1 | 0.35 | 0.00526 | -0.032 | 66.528
1.5 | 0.42 | 0.00558 | -0.034 | 75.224
2 | 0.489 | 0.00597 | -0.035 | 81.866
2.5 | 0.558 | 0.00648 | -0.036 | 86.029
3 | 0.626 | 0.00696 | -0.038 | 89.906
3.5 | 0.693 | 0.00748 | -0.039 | 92.703
4 | 0.76 | 0.00811 | -0.041 | 93.651
4.5 | 0.825 | 0.00896 | -0.042 | 92.115
5 | 0.889 | 0.01021 | -0.043 | 87.067
5.5 | 0.949 | 0.01088 | -0.045 | 87.261
6 | 1.005 | 0.01144 | -0.046 | 87.865
6.5 | 1.054 | 0.01205 | -0.047 | 87.508
7 | 1.095 | 0.01276 | -0.049 | 85.826
7.5 | 1.123 | 0.01403 | -0.05 | 80.035
8 | 1.129 | 0.01513 | -0.051 | 74.64
8.5 | 1.093 | 0.01633 | -0.053 | 66.928
9 | 0.705 | 0.01824 | -0.054 | 38.651
9.5 | 0.734 | 0.02048 | -0.055 | 35.842
10 | 0.767 | 0.02046 | -0.056 | 37.507
10.5 | 0.666 | 0.07209 | -0.031 | 9.241
11 | 0.832 | 0.02192 | -0.059 | 37.942
11.5 | 0.855 | 0.02561 | -0.06 | 33.38
12 | 0.75 | 0.08252 | -0.035 | 9.089
12.5 | 0.776 | 0.09193 | -0.035 | 8.44
13 | 0.804 | 0.08715 | -0.036 | 9.224
13.5 | 0.83 | 0.09459 | -0.036 | 8.775
14 | 0.861 | 0.09999 | -0.04 | 8.615
14.5 | 0.894 | 0.10461 | -0.044 | 8.543
15 | 0.911 | 0.10983 | -0.039 | 8.292
15.5 | 0.939 | 0.11735 | -0.041 | 8.004
16 | 0.979 | 0.11445 | -0.048 | 8.551
16.5 | 1.006 | 0.12167 | -0.049 | 8.271
17 | 1.021 | 0.12788 | -0.044 | 7.982
17.5 | 1.061 | 0.12537 | -0.051 | 8.461
18 | 1.102 | 0.122 | -0.056 | 9.036
18.5 | 1.112 | 0.14509 | -0.052 | 7.663
19 | 1.134 | 0.14241 | -0.051 | 7.963
19.5 | 1.168 | 0.14414 | -0.054 | 8.102
20 | 1.209 | 0.14028 | -0.059 | 8.621

## 96. Re 7M Mach 0.50 (2)
BIGFOIL.COM POLAR EXPORT
NACA67-315 a=0.0
NACA67-315 a=0.0 |  |  |  | Cl Max: | 1.1312 | at alpha= | 12 | deg
XFOIL ncrit=9 |  |  |  | L/D Max: | 99.4578 | at alpha= | 1 | deg
Re: | 7000000 |  |  | Cd Min: | 0.13389 | at alpha= | 17 | deg
Mach: | 0.5 |  |  | Cl=0 at alpha= | -2.9192 | deg
|  |  |  | @ Cl=0.1, Cd= | 0.0057692
|  |  |  | @ Cl=0.4, Cd= | 0.0047607
|  |  |  | @ Cl=0.6, Cd= | 0.0095688
alpha (deg) | Cl | Cd | Cm | Cl/Cd
-13.5 | -0.3531 | 0.1061 | -0.1 | -3.328
-13 | -0.3766 | 0.09333 | -0.1073 | -4.0351
-12.5 | -0.3835 | 0.08376 | -0.1128 | -4.5786
-12 | -0.4028 | 0.0726 | -0.1196 | -5.5482
-11.5 | -0.4258 | 0.05902 | -0.1305 | -7.2145
-11 | -0.4651 | 0.0485 | -0.135 | -9.5897
-10.5 | -0.5041 | 0.041 | -0.1327 | -12.2951
-10 | -0.5477 | 0.03435 | -0.126 | -15.9447
-9.5 | -0.5924 | 0.02804 | -0.1158 | -21.127
-9 | -0.6373 | 0.02128 | -0.103 | -29.9483
-8.5 | -0.643 | 0.01388 | -0.0942 | -46.3256
-8 | -0.5828 | 0.01134 | -0.0913 | -51.3933
-7.5 | -0.5248 | 0.01012 | -0.0876 | -51.8577
-7 | -0.4675 | 0.00934 | -0.0841 | -50.0535
-6.5 | -0.4092 | 0.00877 | -0.0811 | -46.6591
-6 | -0.351 | 0.00827 | -0.0784 | -42.4426
-5.5 | -0.2944 | 0.00779 | -0.0757 | -37.792
-5 | -0.2369 | 0.00743 | -0.0734 | -31.8843
-4.5 | -0.1786 | 0.00711 | -0.0715 | -25.1195
-4 | -0.1221 | 0.00679 | -0.0695 | -17.9823
-3.5 | -0.0657 | 0.00654 | -0.0675 | -10.0459
-3 | -0.0091 | 0.00626 | -0.0658 | -1.4537
-2.5 | 0.0472 | 0.006 | -0.0641 | 7.8667
-2 | 0.1021 | 0.00576 | -0.0622 | 17.7257
-1.5 | 0.1529 | 0.00552 | -0.0595 | 27.6993
-1 | 0.1912 | 0.00519 | -0.0541 | 36.8401
-0.5 | 0.2195 | 0.00457 | -0.0469 | 48.0306
0 | 0.2136 | 0.00283 | -0.0328 | 75.477
0.5 | 0.2791 | 0.00292 | -0.0332 | 95.5822
1 | 0.3302 | 0.00332 | -0.0305 | 99.4578
1.5 | 0.367 | 0.00385 | -0.0248 | 95.3247
2 | 0.3783 | 0.00436 | -0.0136 | 86.7661
2.5 | 0.407 | 0.00489 | -0.0065 | 83.2311
3 | 0.437 | 0.00553 | 0.0002 | 79.0235
3.5 | 0.4522 | 0.00655 | 0.0095 | 69.0382
4 | 0.4839 | 0.00736 | 0.0154 | 65.7473
4.5 | 0.5217 | 0.00811 | 0.0202 | 64.328
5 | 0.5624 | 0.00885 | 0.0245 | 63.548
5.5 | 0.6032 | 0.00963 | 0.0287 | 62.6376
6 | 0.6427 | 0.01049 | 0.0331 | 61.2679
6.5 | 0.6878 | 0.01124 | 0.0367 | 61.1922
7 | 0.7351 | 0.01199 | 0.0401 | 61.3094
7.5 | 0.7857 | 0.01267 | 0.0431 | 62.0126
8 | 0.8356 | 0.01345 | 0.0463 | 62.1264
8.5 | 0.8853 | 0.01428 | 0.0496 | 61.9958
9 | 0.9337 | 0.01524 | 0.0534 | 61.2664
10 | 1.0232 | 0.01762 | 0.0621 | 58.0704
10.5 | 1.0664 | 0.01901 | 0.0669 | 56.0968
11 | 1.1038 | 0.02081 | 0.0724 | 53.0418
11.5 | 1.1296 | 0.02335 | 0.079 | 48.3769
12 | 1.1312 | 0.02728 | 0.0866 | 41.4663
12.5 | 1.1116 | 0.03293 | 0.0937 | 33.7565
13 | 1.0809 | 0.04011 | 0.0984 | 26.9484
13.5 | 1.0415 | 0.04905 | 0.0999 | 21.2334
14 | 1.0032 | 0.05939 | 0.0978 | 16.8917
14.5 | 0.9678 | 0.07085 | 0.0929 | 13.6598
15 | 0.9377 | 0.08298 | 0.086 | 11.3003
15.5 | 0.9093 | 0.09593 | 0.0778 | 9.4788
16 | 0.8879 | 0.10856 | 0.0697 | 8.1789
16.5 | 0.8667 | 0.1212 | 0.0617 | 7.151
17 | 0.8466 | 0.13389 | 0.0537 | 6.3231

## 97. Re 8M Mach 0.00 (1)
BIGFOIL.COM POLAR EXPORT
NACA67-315 a=0.0
NACA67-315 a=0.0 |  |  |  | Cl Max: | 1.33 | at alpha= | 13 | deg
JavaFoil+Calcfoil stall+Eppler ext transition |  |  |  | L/D Max: | 102.33 | at alpha= | 8 | deg
Re: | 8000000 |  |  | Cd Min: | 0.00345 | at alpha= | -1 | deg
Mach: | 0 |  |  | Cl=0 at alpha= | -1.5 | deg
|  |  |  | @ Cl=0.1, Cd= | 0.0034563
|  |  |  | @ Cl=0.4, Cd= | 0.0051783
|  |  |  | @ Cl=0.6, Cd= | 0.006315
alpha (deg) | Cl | Cd | Cm | Cl/Cd
-18 | -0.734 | 0.1363 | 0.008 | -5.383
-17.5 | -0.756 | 0.12776 | 0.008 | -5.917
-17 | -0.777 | 0.12259 | 0.007 | -6.335
-16.5 | -0.796 | 0.11575 | 0.007 | -6.876
-16 | -0.815 | 0.10698 | 0.006 | -7.619
-15.5 | -0.83 | 0.10191 | 0.006 | -8.147
-15 | -0.844 | 0.09598 | 0.005 | -8.789
-14.5 | -0.857 | 0.08679 | 0.005 | -9.879
-14 | -0.861 | 0.08129 | 0.004 | -10.594
-13.5 | -0.89 | 0.05907 | 0.005 | -15.059
-13 | -1.019 | 0.01451 | 0.005 | -70.221
-12.5 | -1.015 | 0.01295 | 0.004 | -78.436
-12 | -1 | 0.01209 | 0.003 | -82.727
-11.5 | -0.98 | 0.01155 | 0.002 | -84.881
-11 | -0.956 | 0.01101 | 0.001 | -86.841
-10.5 | -0.928 | 0.01059 | -0.001 | -87.707
-10 | -0.897 | 0.01011 | -0.002 | -88.682
-9.5 | -0.861 | 0.00975 | -0.003 | -88.358
-9 | -0.823 | 0.00933 | -0.004 | -88.2
-8.5 | -0.781 | 0.00899 | -0.005 | -86.873
-8 | -0.736 | 0.00865 | -0.006 | -85.104
-7.5 | -0.687 | 0.00833 | -0.007 | -82.532
-7 | -0.636 | 0.00808 | -0.009 | -78.813
-6.5 | -0.584 | 0.00777 | -0.01 | -75.162
-6 | -0.53 | 0.0075 | -0.011 | -70.674
-5.5 | -0.474 | 0.0073 | -0.012 | -65.032
-5 | -0.418 | 0.00705 | -0.013 | -59.282
-4.5 | -0.36 | 0.00681 | -0.015 | -52.853
-4 | -0.302 | 0.00659 | -0.016 | -45.749
-3.5 | -0.242 | 0.0064 | -0.017 | -37.839
-3 | -0.182 | 0.00531 | -0.018 | -34.354
-2.5 | -0.122 | 0.00542 | -0.02 | -22.479
-2 | -0.061 | 0.00583 | -0.021 | -10.465
-1.5 | 0 | 0.00586 | -0.022 | 0.009
-1 | 0.061 | 0.00345 | -0.023 | 17.817
-0.5 | 0.123 | 0.00346 | -0.024 | 35.573
0 | 0.184 | 0.00419 | -0.026 | 43.889
0.5 | 0.245 | 0.00455 | -0.027 | 53.81
1 | 0.305 | 0.00475 | -0.028 | 64.293
1.5 | 0.366 | 0.00498 | -0.029 | 73.499
2 | 0.426 | 0.00533 | -0.031 | 80.035
2.5 | 0.486 | 0.00567 | -0.032 | 85.753
3 | 0.546 | 0.006 | -0.033 | 91.071
3.5 | 0.606 | 0.00635 | -0.034 | 95.38
4 | 0.664 | 0.00678 | -0.035 | 97.953
4.5 | 0.723 | 0.00733 | -0.037 | 98.635
5 | 0.78 | 0.00779 | -0.038 | 100.193
5.5 | 0.836 | 0.00865 | -0.039 | 96.698
6 | 0.891 | 0.0091 | -0.04 | 97.895
6.5 | 0.944 | 0.00946 | -0.041 | 99.811
7 | 0.996 | 0.00985 | -0.043 | 101.07
7.5 | 1.045 | 0.01027 | -0.044 | 101.721
8 | 1.092 | 0.01067 | -0.045 | 102.33
8.5 | 1.136 | 0.01141 | -0.046 | 99.618
9 | 1.178 | 0.01192 | -0.047 | 98.792
9.5 | 1.213 | 0.01247 | -0.048 | 97.29
10 | 1.244 | 0.01303 | -0.05 | 95.446
10.5 | 1.271 | 0.01361 | -0.051 | 93.405
11 | 1.292 | 0.0144 | -0.052 | 89.777
11.5 | 1.309 | 0.01506 | -0.053 | 86.956
12 | 1.321 | 0.01587 | -0.054 | 83.266
12.5 | 1.328 | 0.0167 | -0.055 | 79.494
13 | 1.33 | 0.0175 | -0.056 | 75.974
13.5 | 1.326 | 0.01849 | -0.057 | 71.727
14 | 1.318 | 0.01976 | -0.058 | 66.686
14.5 | 1.304 | 0.02126 | -0.059 | 61.333
15 | 1.28 | 0.02281 | -0.06 | 56.12
15.5 | 1.251 | 0.02461 | -0.061 | 50.842
16 | 1.218 | 0.02736 | -0.061 | 44.51
16.5 | 1.183 | 0.02958 | -0.062 | 39.993
17 | 1.141 | 0.0341 | -0.063 | 33.449
17.5 | 1.076 | 0.04581 | -0.061 | 23.488
18 | 1.002 | 0.06794 | -0.058 | 14.746

## 98. Re 8M Mach 0.00 (2)
BIGFOIL.COM POLAR EXPORT
NACA67-315 a=0.0
NACA67-315 a=0.0 |  |  |  | Cl Max: | 1.6114 | at alpha= | 20 | deg
XFOIL ncrit=9 |  |  |  | L/D Max: | 91.9778 | at alpha= | 2.5 | deg
Re: | 8000000 |  |  | Cd Min: | 0.04116 | at alpha= | 20 | deg
Mach: | 0 |  |  | Cl=0 at alpha= | -2.1342 | deg
|  |  |  | @ Cl=0.1, Cd= | 0.0049439
|  |  |  | @ Cl=0.4, Cd= | 0.0043526
|  |  |  | @ Cl=0.6, Cd= | 0.0071328
alpha (deg) | Cl | Cd | Cm | Cl/Cd
-20 | -1.4927 | 0.02523 | -0.0908 | -59.1637
-19.5 | -1.471 | 0.02367 | -0.0882 | -62.1462
-19 | -1.4475 | 0.02226 | -0.0856 | -65.027
-18.5 | -1.4226 | 0.02092 | -0.083 | -68.0019
-18 | -1.397 | 0.01961 | -0.0802 | -71.2392
-17 | -1.3394 | 0.01737 | -0.0749 | -77.11
-16.5 | -1.3058 | 0.0165 | -0.0727 | -79.1394
-16 | -1.2709 | 0.01571 | -0.0705 | -80.8975
-15.5 | -1.2341 | 0.015 | -0.0685 | -82.2733
-15 | -1.1958 | 0.01432 | -0.0667 | -83.5056
-14.5 | -1.1565 | 0.0137 | -0.0649 | -84.4161
-14 | -1.1155 | 0.01315 | -0.0633 | -84.8289
-13.5 | -1.076 | 0.01249 | -0.0614 | -86.1489
-13 | -1.0347 | 0.01188 | -0.0597 | -87.096
-12.5 | -0.9921 | 0.01137 | -0.0582 | -87.2559
-12 | -0.9485 | 0.01094 | -0.0568 | -86.7002
-11.5 | -0.9034 | 0.01051 | -0.0556 | -85.9562
-11 | -0.8582 | 0.01009 | -0.0544 | -85.0545
-10.5 | -0.8125 | 0.00972 | -0.0532 | -83.5905
-10 | -0.7657 | 0.00938 | -0.0521 | -81.6311
-9.5 | -0.721 | 0.00889 | -0.0507 | -81.1024
-9 | -0.675 | 0.00852 | -0.0494 | -79.2254
-8.5 | -0.6283 | 0.00818 | -0.0482 | -76.8093
-8 | -0.5815 | 0.00789 | -0.047 | -73.7009
-7.5 | -0.5343 | 0.00762 | -0.0458 | -70.1181
-7 | -0.4873 | 0.00737 | -0.0446 | -66.1194
-6.5 | -0.4404 | 0.00709 | -0.0432 | -62.1157
-6 | -0.3949 | 0.00681 | -0.0416 | -57.9883
-5.5 | -0.3492 | 0.00661 | -0.0399 | -52.829
-5 | -0.2992 | 0.00642 | -0.0392 | -46.6044
-4.5 | -0.2487 | 0.0062 | -0.0385 | -40.1129
-4 | -0.1974 | 0.00604 | -0.0381 | -32.6821
-3.5 | -0.1453 | 0.00584 | -0.0378 | -24.8801
-3 | -0.0924 | 0.00565 | -0.0376 | -16.354
-2.5 | -0.0387 | 0.0055 | -0.0376 | -7.0364
-2 | 0.0142 | 0.00535 | -0.0375 | 2.6542
-1.5 | 0.0665 | 0.00513 | -0.0372 | 12.963
-1 | 0.1169 | 0.00485 | -0.0366 | 24.1031
-0.5 | 0.1611 | 0.00436 | -0.0348 | 36.9495
0 | 0.1814 | 0.00282 | -0.0283 | 64.3262
0.5 | 0.2311 | 0.00289 | -0.0275 | 79.9654
1 | 0.2782 | 0.00332 | -0.0262 | 83.7952
1.5 | 0.3243 | 0.00375 | -0.0247 | 86.48
2 | 0.3724 | 0.00406 | -0.0236 | 91.7241
2.5 | 0.4139 | 0.0045 | -0.0212 | 91.9778
3 | 0.4421 | 0.00516 | -0.016 | 85.6783
3.5 | 0.4712 | 0.00552 | -0.0108 | 85.3623
4 | 0.5054 | 0.00595 | -0.0069 | 84.9412
4.5 | 0.5422 | 0.0064 | -0.0037 | 84.7188
5 | 0.5794 | 0.00688 | -0.0006 | 84.2151
5.5 | 0.6177 | 0.00735 | 0.0022 | 84.0408
6 | 0.6538 | 0.00792 | 0.0053 | 82.5505
6.5 | 0.6931 | 0.00842 | 0.0077 | 82.3159
7 | 0.7357 | 0.00883 | 0.0094 | 83.3182
7.5 | 0.7778 | 0.00926 | 0.0112 | 83.9957
8 | 0.8216 | 0.00966 | 0.0126 | 85.0518
8.5 | 0.8635 | 0.01011 | 0.0143 | 85.4105
9 | 0.9062 | 0.01056 | 0.0157 | 85.8144
9.5 | 0.9473 | 0.01106 | 0.0174 | 85.651
10 | 0.9862 | 0.01161 | 0.0194 | 84.944
10.5 | 1.0252 | 0.01222 | 0.0213 | 83.8953
11 | 1.062 | 0.01291 | 0.0235 | 82.2618
11.5 | 1.1 | 0.01357 | 0.0254 | 81.0612
12 | 1.1358 | 0.01429 | 0.0276 | 79.4822
12.5 | 1.1714 | 0.01507 | 0.0296 | 77.7306
13 | 1.2063 | 0.01586 | 0.0317 | 76.0593
13.5 | 1.2412 | 0.01668 | 0.0337 | 74.4125
14 | 1.2733 | 0.01764 | 0.036 | 72.1825
14.5 | 1.3054 | 0.01863 | 0.0381 | 70.0698
15 | 1.3329 | 0.01988 | 0.0407 | 67.0473
15.5 | 1.3626 | 0.02106 | 0.0428 | 64.7009
16 | 1.3907 | 0.02232 | 0.045 | 62.3073
16.5 | 1.4167 | 0.02376 | 0.0473 | 59.6254
17 | 1.4427 | 0.02521 | 0.0495 | 57.2273
17.5 | 1.4632 | 0.02701 | 0.052 | 54.1725
18 | 1.4803 | 0.02897 | 0.0548 | 51.0977
18.5 | 1.5221 | 0.03188 | 0.051 | 47.7447
19 | 1.5658 | 0.0348 | 0.0467 | 44.9943
19.5 | 1.6033 | 0.03816 | 0.043 | 42.0152
20 | 1.6114 | 0.04116 | 0.0456 | 39.1497

## 99. Re 8M Mach 0.10 (1)
BIGFOIL.COM POLAR EXPORT
NACA67-315 a=0.0
NACA67-315 a=0.0 |  |  |  | Cl Max: | 1.318 | at alpha= | 12.5 | deg
JavaFoil+Calcfoil stall+Eppler ext transition |  |  |  | L/D Max: | 101.789 | at alpha= | 8 | deg
Re: | 8000000 |  |  | Cd Min: | 0.00344 | at alpha= | -1 | deg
Mach: | 0.1 |  |  | Cl=0 at alpha= | -1.5 | deg
|  |  |  | @ Cl=0.1, Cd= | 0.0034584
|  |  |  | @ Cl=0.4, Cd= | 0.005176
|  |  |  | @ Cl=0.6, Cd= | 0.0063325
alpha (deg) | Cl | Cd | Cm | Cl/Cd
-17.5 | -0.713 | 0.13126 | 0.008 | -5.434
-17 | -0.738 | 0.12416 | 0.007 | -5.94
-16.5 | -0.761 | 0.11802 | 0.007 | -6.446
-16 | -0.782 | 0.11111 | 0.006 | -7.037
-15.5 | -0.801 | 0.10503 | 0.006 | -7.627
-15 | -0.819 | 0.09771 | 0.005 | -8.381
-14.5 | -0.835 | 0.0894 | 0.005 | -9.342
-14 | -0.842 | 0.08412 | 0.004 | -10.006
-13.5 | -0.855 | 0.07217 | 0.004 | -11.84
-13 | -1 | 0.01555 | 0.005 | -64.349
-12.5 | -1.003 | 0.01349 | 0.004 | -74.353
-12 | -0.992 | 0.01235 | 0.003 | -80.35
-11.5 | -0.975 | 0.01171 | 0.002 | -83.232
-11 | -0.952 | 0.01114 | 0.001 | -85.501
-10.5 | -0.926 | 0.0107 | -0.001 | -86.525
-10 | -0.896 | 0.01022 | -0.002 | -87.632
-9.5 | -0.861 | 0.00985 | -0.003 | -87.431
-9 | -0.823 | 0.00942 | -0.004 | -87.392
-8.5 | -0.782 | 0.00905 | -0.005 | -86.405
-8 | -0.738 | 0.00871 | -0.006 | -84.737
-7.5 | -0.689 | 0.00836 | -0.007 | -82.489
-7 | -0.639 | 0.0081 | -0.009 | -78.847
-6.5 | -0.586 | 0.00781 | -0.01 | -75.017
-6 | -0.532 | 0.00754 | -0.011 | -70.554
-5.5 | -0.476 | 0.00731 | -0.012 | -65.193
-5 | -0.42 | 0.00709 | -0.013 | -59.177
-4.5 | -0.362 | 0.00685 | -0.015 | -52.827
-4 | -0.303 | 0.00659 | -0.016 | -45.94
-3.5 | -0.243 | 0.00643 | -0.017 | -37.857
-3 | -0.183 | 0.00533 | -0.018 | -34.377
-2.5 | -0.122 | 0.00542 | -0.02 | -22.591
-2 | -0.061 | 0.00546 | -0.021 | -11.238
-1.5 | 0 | 0.0059 | -0.022 | 0.009
-1 | 0.062 | 0.00344 | -0.023 | 17.944
-0.5 | 0.124 | 0.00347 | -0.025 | 35.672
0 | 0.185 | 0.00422 | -0.026 | 43.799
0.5 | 0.246 | 0.00456 | -0.027 | 54.028
1 | 0.307 | 0.00477 | -0.028 | 64.265
1.5 | 0.368 | 0.005 | -0.029 | 73.467
2 | 0.428 | 0.00533 | -0.031 | 80.351
2.5 | 0.489 | 0.00568 | -0.032 | 86.035
3 | 0.549 | 0.00603 | -0.033 | 90.994
3.5 | 0.608 | 0.00638 | -0.034 | 95.352
4 | 0.668 | 0.0068 | -0.036 | 98.13
4.5 | 0.726 | 0.00739 | -0.037 | 98.214
5 | 0.784 | 0.00783 | -0.038 | 100.185
5.5 | 0.84 | 0.00873 | -0.039 | 96.196
6 | 0.895 | 0.00918 | -0.04 | 97.489
6.5 | 0.948 | 0.00951 | -0.042 | 99.704
7 | 1 | 0.00991 | -0.043 | 100.892
7.5 | 1.049 | 0.01033 | -0.044 | 101.57
8 | 1.096 | 0.01077 | -0.045 | 101.789
8.5 | 1.14 | 0.01151 | -0.046 | 99.05
9 | 1.181 | 0.01204 | -0.047 | 98.079
9.5 | 1.215 | 0.0126 | -0.049 | 96.446
10 | 1.245 | 0.01317 | -0.05 | 94.563
10.5 | 1.27 | 0.01376 | -0.051 | 92.293
11 | 1.29 | 0.01458 | -0.052 | 88.465
11.5 | 1.305 | 0.01527 | -0.053 | 85.47
12 | 1.314 | 0.01611 | -0.054 | 81.576
12.5 | 1.318 | 0.01699 | -0.055 | 77.584
13 | 1.317 | 0.01787 | -0.056 | 73.686
13.5 | 1.31 | 0.01885 | -0.057 | 69.463
14 | 1.297 | 0.02022 | -0.058 | 64.127
14.5 | 1.278 | 0.02193 | -0.059 | 58.266
15 | 1.247 | 0.02419 | -0.06 | 51.568
15.5 | 1.215 | 0.0256 | -0.061 | 47.471
16 | 1.176 | 0.02852 | -0.062 | 41.234
16.5 | 1.132 | 0.03261 | -0.062 | 34.703
17 | 1.065 | 0.04322 | -0.061 | 24.652
17.5 | 0.951 | 0.08863 | -0.053 | 10.724

## 100. Re 8M Mach 0.10 (2)
BIGFOIL.COM POLAR EXPORT
NACA67-315 a=0.0
NACA67-315 a=0.0 |  |  |  | Cl Max: | 1.6049 | at alpha= | 20 | deg
XFOIL ncrit=9 |  |  |  | L/D Max: | 92.2889 | at alpha= | 2.5 | deg
Re: | 8000000 |  |  | Cd Min: | 0.0436 | at alpha= | 20 | deg
Mach: | 0.1 |  |  | Cl=0 at alpha= | -2.1476 | deg
|  |  |  | @ Cl=0.1, Cd= | 0.0049596
|  |  |  | @ Cl=0.4, Cd= | 0.0043419
|  |  |  | @ Cl=0.6, Cd= | 0.007188
alpha (deg) | Cl | Cd | Cm | Cl/Cd
-20 | -1.4881 | 0.02698 | -0.0968 | -55.1557
-19.5 | -1.4699 | 0.02508 | -0.0939 | -58.6085
-19 | -1.4482 | 0.02343 | -0.091 | -61.8096
-18.5 | -1.4252 | 0.02192 | -0.088 | -65.0182
-18 | -1.3983 | 0.02064 | -0.0852 | -67.7471
-17 | -1.3437 | 0.01805 | -0.0792 | -74.4432
-16.5 | -1.3118 | 0.01704 | -0.0766 | -76.9836
-16 | -1.2764 | 0.01619 | -0.0742 | -78.8388
-15.5 | -1.2406 | 0.01539 | -0.0718 | -80.6108
-15 | -1.2017 | 0.01466 | -0.0698 | -81.9714
-14.5 | -1.1626 | 0.01399 | -0.0677 | -83.1022
-14 | -1.1212 | 0.0134 | -0.066 | -83.6716
-13.5 | -1.0801 | 0.01279 | -0.0641 | -84.4488
-13 | -1.0394 | 0.01211 | -0.0621 | -85.8299
-12.5 | -0.9962 | 0.01156 | -0.0604 | -86.1765
-12 | -0.952 | 0.01109 | -0.0589 | -85.8431
-11.5 | -0.9068 | 0.01064 | -0.0575 | -85.2256
-11 | -0.8609 | 0.01021 | -0.0562 | -84.3193
-10.5 | -0.8149 | 0.00981 | -0.0549 | -83.0683
-10 | -0.7678 | 0.00946 | -0.0537 | -81.1628
-9.5 | -0.7221 | 0.00899 | -0.0523 | -80.3226
-9 | -0.6759 | 0.00859 | -0.0509 | -78.6845
-8.5 | -0.6289 | 0.00824 | -0.0496 | -76.3228
-8 | -0.5815 | 0.00795 | -0.0484 | -73.1447
-7.5 | -0.5341 | 0.00767 | -0.0471 | -69.6349
-6.5 | -0.4388 | 0.00713 | -0.0446 | -61.5428
-6 | -0.3927 | 0.00683 | -0.043 | -57.4963
-5.5 | -0.3468 | 0.00661 | -0.0413 | -52.466
-5 | -0.2985 | 0.00643 | -0.04 | -46.423
-4.5 | -0.2479 | 0.00622 | -0.0393 | -39.8553
-4 | -0.1965 | 0.00606 | -0.0388 | -32.4257
-3.5 | -0.1443 | 0.00585 | -0.0384 | -24.6667
-3 | -0.0913 | 0.00566 | -0.0382 | -16.1307
-2.5 | -0.0375 | 0.00551 | -0.0382 | -6.8058
-2 | 0.0157 | 0.00536 | -0.038 | 2.9291
-1.5 | 0.068 | 0.00513 | -0.0377 | 13.2554
-1 | 0.1187 | 0.00486 | -0.0371 | 24.4239
-0.5 | 0.1629 | 0.00437 | -0.0352 | 37.2769
0 | 0.1821 | 0.0028 | -0.0284 | 65.0357
0.5 | 0.2325 | 0.00288 | -0.0277 | 80.7292
1 | 0.2798 | 0.00332 | -0.0263 | 84.2771
1.5 | 0.3257 | 0.00375 | -0.0247 | 86.8533
2 | 0.3737 | 0.00407 | -0.0235 | 91.8182
2.5 | 0.4153 | 0.0045 | -0.0211 | 92.2889
3 | 0.4418 | 0.00517 | -0.0154 | 85.4545
3.5 | 0.47 | 0.00554 | -0.01 | 84.8375
4 | 0.5042 | 0.00599 | -0.006 | 84.1736
4.5 | 0.541 | 0.00644 | -0.0027 | 84.0062
5 | 0.5787 | 0.00693 | 0.0003 | 83.5065
5.5 | 0.6175 | 0.0074 | 0.003 | 83.4459
6 | 0.6532 | 0.00799 | 0.0063 | 81.7522
6.5 | 0.6934 | 0.00848 | 0.0086 | 81.7689
7 | 0.7353 | 0.00891 | 0.0105 | 82.5253
7.5 | 0.7784 | 0.00934 | 0.0122 | 83.3405
8 | 0.822 | 0.00976 | 0.0138 | 84.2213
8.5 | 0.8644 | 0.01021 | 0.0155 | 84.6621
9 | 0.9075 | 0.01067 | 0.0169 | 85.0515
9.5 | 0.948 | 0.0112 | 0.0189 | 84.6429
10 | 0.9877 | 0.01176 | 0.0208 | 83.9881
11 | 1.0635 | 0.01311 | 0.0251 | 81.1213
11.5 | 1.1022 | 0.01377 | 0.027 | 80.0436
12 | 1.1374 | 0.01454 | 0.0294 | 78.2256
12.5 | 1.1737 | 0.01534 | 0.0315 | 76.5124
13 | 1.2085 | 0.01615 | 0.0337 | 74.8297
13.5 | 1.2442 | 0.01699 | 0.0357 | 73.2313
14 | 1.2751 | 0.01805 | 0.0383 | 70.6427
14.5 | 1.3072 | 0.0191 | 0.0405 | 68.4398
15 | 1.3346 | 0.02041 | 0.0432 | 65.3895
15.5 | 1.364 | 0.02164 | 0.0455 | 63.0314
16 | 1.3936 | 0.02292 | 0.0476 | 60.8028
16.5 | 1.4184 | 0.02449 | 0.0501 | 57.9175
17 | 1.4425 | 0.02614 | 0.0526 | 55.1836
17.5 | 1.4611 | 0.02815 | 0.0553 | 51.9041
18 | 1.478 | 0.03033 | 0.058 | 48.7306
18.5 | 1.5217 | 0.03329 | 0.054 | 45.7104
19 | 1.5642 | 0.0365 | 0.0498 | 42.8548
19.5 | 1.6 | 0.04021 | 0.0461 | 39.7911
20 | 1.6049 | 0.0436 | 0.0488 | 36.8096

## 101. Re 8M Mach 0.25 (1)
BIGFOIL.COM POLAR EXPORT
NACA67-315 a=0.0
NACA67-315 a=0.0 |  |  |  | Cl Max: | 1.265 | at alpha= | 11 | deg
JavaFoil+Calcfoil stall+Eppler ext transition |  |  |  | L/D Max: | 99.432 | at alpha= | 5 | deg
Re: | 8000000 |  |  | Cd Min: | 0.00327 | at alpha= | -1 | deg
Mach: | 0.25 |  |  | Cl=0 at alpha= | -1.5 | deg
|  |  |  | @ Cl=0.1, Cd= | 0.0037325
|  |  |  | @ Cl=0.4, Cd= | 0.0052187
|  |  |  | @ Cl=0.6, Cd= | 0.0064066
alpha (deg) | Cl | Cd | Cm | Cl/Cd
-16.5 | -0.441 | 0.14534 | 0.006 | -3.035
-16 | -0.502 | 0.13342 | 0.006 | -3.761
-15.5 | -0.558 | 0.12115 | 0.005 | -4.608
-15 | -0.61 | 0.11136 | 0.005 | -5.48
-14.5 | -0.656 | 0.1017 | 0.004 | -6.453
-14 | -0.691 | 0.09539 | 0.004 | -7.24
-13.5 | -0.72 | 0.08872 | 0.003 | -8.113
-13 | -0.743 | 0.08263 | 0.003 | -8.987
-12.5 | -0.76 | 0.0758 | 0.002 | -10.029
-12 | -0.773 | 0.06551 | 0.002 | -11.794
-11.5 | -0.915 | 0.01367 | 0.002 | -66.914
-11 | -0.914 | 0.01205 | 0.001 | -75.825
-10.5 | -0.9 | 0.0114 | -0.001 | -78.95
-10 | -0.881 | 0.0108 | -0.002 | -81.505
-9.5 | -0.854 | 0.01037 | -0.003 | -82.401
-9 | -0.823 | 0.00984 | -0.004 | -83.665
-8.5 | -0.786 | 0.00943 | -0.005 | -83.356
-8 | -0.745 | 0.00905 | -0.006 | -82.399
-7.5 | -0.699 | 0.00868 | -0.008 | -80.55
-7 | -0.649 | 0.00836 | -0.009 | -77.687
-6.5 | -0.597 | 0.00803 | -0.01 | -74.333
-6 | -0.543 | 0.0078 | -0.011 | -69.636
-5.5 | -0.487 | 0.00747 | -0.013 | -65.154
-5 | -0.429 | 0.00724 | -0.014 | -59.344
-4.5 | -0.37 | 0.007 | -0.015 | -52.896
-4 | -0.31 | 0.00675 | -0.016 | -46.019
-3.5 | -0.25 | 0.00653 | -0.018 | -38.239
-3 | -0.188 | 0.00643 | -0.019 | -29.237
-2.5 | -0.126 | 0.00646 | -0.02 | -19.446
-2 | -0.063 | 0.00644 | -0.021 | -9.77
-1.5 | 0 | 0.00521 | -0.023 | 0.01
-1 | 0.063 | 0.00327 | -0.024 | 19.435
-0.5 | 0.127 | 0.00407 | -0.025 | 31.245
0 | 0.19 | 0.00429 | -0.027 | 44.283
0.5 | 0.253 | 0.00464 | -0.028 | 54.454
1 | 0.315 | 0.00488 | -0.029 | 64.51
1.5 | 0.377 | 0.00508 | -0.03 | 74.32
2 | 0.44 | 0.00546 | -0.032 | 80.469
2.5 | 0.502 | 0.00583 | -0.033 | 85.98
3 | 0.563 | 0.00617 | -0.034 | 91.243
3.5 | 0.624 | 0.00656 | -0.035 | 95.172
4 | 0.685 | 0.00703 | -0.037 | 97.42
4.5 | 0.745 | 0.00763 | -0.038 | 97.608
5 | 0.804 | 0.00808 | -0.039 | 99.432
5.5 | 0.861 | 0.00903 | -0.04 | 95.371
6 | 0.917 | 0.00949 | -0.041 | 96.566
6.5 | 0.97 | 0.0099 | -0.043 | 98.028
7 | 1.021 | 0.01031 | -0.044 | 99.035
7.5 | 1.07 | 0.01079 | -0.045 | 99.171
8 | 1.115 | 0.01127 | -0.046 | 98.963
8.5 | 1.157 | 0.01211 | -0.048 | 95.557
9 | 1.194 | 0.01274 | -0.049 | 93.73
9.5 | 1.222 | 0.01339 | -0.05 | 91.295
10 | 1.244 | 0.01401 | -0.051 | 88.776
10.5 | 1.259 | 0.0148 | -0.052 | 85.059
11 | 1.265 | 0.01565 | -0.053 | 80.847
11.5 | 1.263 | 0.01671 | -0.054 | 75.61
12 | 1.252 | 0.01769 | -0.056 | 70.8
12.5 | 1.232 | 0.01887 | -0.057 | 65.286
13 | 1.202 | 0.0205 | -0.058 | 58.629
13.5 | 1.161 | 0.02277 | -0.058 | 50.984
14 | 1.108 | 0.02607 | -0.059 | 42.521
14.5 | 1.05 | 0.02888 | -0.06 | 36.359
15 | 0.88 | 0.07426 | -0.049 | 11.851
15.5 | 0.781 | 0.10404 | -0.042 | 7.507
16 | 0.706 | 0.11487 | -0.04 | 6.143

## 102. Re 8M Mach 0.25 (2)
BIGFOIL.COM POLAR EXPORT
NACA67-315 a=0.0
NACA67-315 a=0.0 |  |  |  | Cl Max: | 1.5283 | at alpha= | 19.5 | deg
XFOIL ncrit=9 |  |  |  | L/D Max: | 92.8477 | at alpha= | 2.5 | deg
Re: | 8000000 |  |  | Cd Min: | 0.05702 | at alpha= | 19.5 | deg
Mach: | 0.25 |  |  | Cl=0 at alpha= | -2.2269 | deg
|  |  |  | @ Cl=0.1, Cd= | 0.0050633
|  |  |  | @ Cl=0.4, Cd= | 0.0043204
|  |  |  | @ Cl=0.6, Cd= | 0.0075261
alpha (deg) | Cl | Cd | Cm | Cl/Cd
-20 | -1.282 | 0.05391 | -0.1223 | -23.7804
-19.5 | -1.3242 | 0.04435 | -0.1245 | -29.8579
-19 | -1.347 | 0.0379 | -0.1231 | -35.5409
-18.5 | -1.3648 | 0.03269 | -0.1197 | -41.7498
-18 | -1.3662 | 0.02895 | -0.1154 | -47.1917
-17 | -1.3409 | 0.02378 | -0.1062 | -56.3877
-16.5 | -1.3168 | 0.02194 | -0.1018 | -60.0182
-16 | -1.2927 | 0.02011 | -0.0972 | -64.2815
-15.5 | -1.2629 | 0.01857 | -0.0929 | -68.0075
-15 | -1.228 | 0.0173 | -0.089 | -70.9827
-14.5 | -1.1894 | 0.01626 | -0.0855 | -73.1488
-14 | -1.1488 | 0.0153 | -0.0822 | -75.085
-13.5 | -1.1064 | 0.01448 | -0.0792 | -76.4088
-13 | -1.0612 | 0.01382 | -0.0765 | -76.7873
-12.5 | -1.0187 | 0.01286 | -0.0735 | -79.2146
-12 | -0.9732 | 0.01213 | -0.0709 | -80.2308
-11.5 | -0.9249 | 0.01156 | -0.0688 | -80.0087
-11 | -0.8769 | 0.01097 | -0.0667 | -79.9362
-10.5 | -0.8287 | 0.01045 | -0.0647 | -79.3014
-10 | -0.779 | 0.01 | -0.0629 | -77.9
-9.5 | -0.7294 | 0.00956 | -0.0612 | -76.2971
-9 | -0.6814 | 0.00905 | -0.0593 | -75.2928
-8.5 | -0.6323 | 0.00862 | -0.0575 | -73.3527
-8 | -0.5827 | 0.00826 | -0.0559 | -70.5448
-7.5 | -0.5332 | 0.00794 | -0.0544 | -67.1537
-7 | -0.4828 | 0.00762 | -0.053 | -63.3596
-6.5 | -0.4324 | 0.00734 | -0.0516 | -58.9101
-6 | -0.3833 | 0.00701 | -0.05 | -54.679
-5.5 | -0.3342 | 0.00672 | -0.0484 | -49.7321
-5 | -0.2848 | 0.00648 | -0.0469 | -43.9506
-4.5 | -0.2373 | 0.00627 | -0.045 | -37.8469
-4 | -0.1901 | 0.00612 | -0.043 | -31.0621
-3.5 | -0.1377 | 0.00591 | -0.0422 | -23.2995
-3 | -0.0839 | 0.00572 | -0.0417 | -14.6678
-2.5 | -0.0295 | 0.00556 | -0.0414 | -5.3058
-2 | 0.0245 | 0.00541 | -0.041 | 4.5287
-1.5 | 0.0778 | 0.00519 | -0.0405 | 14.9904
-1 | 0.1286 | 0.0049 | -0.0395 | 26.2449
-0.5 | 0.1726 | 0.00441 | -0.0372 | 39.1383
0 | 0.1875 | 0.00275 | -0.0291 | 68.1818
0.5 | 0.2405 | 0.00288 | -0.0286 | 83.5069
1 | 0.2883 | 0.00332 | -0.027 | 86.8373
1.5 | 0.3333 | 0.00379 | -0.0248 | 87.942
2 | 0.3803 | 0.00412 | -0.023 | 92.3058
2.5 | 0.4206 | 0.00453 | -0.0198 | 92.8477
3 | 0.4332 | 0.00517 | -0.0107 | 83.7911
3.5 | 0.4643 | 0.00566 | -0.0057 | 82.0318
4 | 0.499 | 0.00617 | -0.0016 | 80.8752
4.5 | 0.5365 | 0.00668 | 0.0019 | 80.3144
5 | 0.5749 | 0.00721 | 0.0051 | 79.7365
5.5 | 0.6154 | 0.00772 | 0.0079 | 79.715
6 | 0.6516 | 0.00836 | 0.0114 | 77.9426
6.5 | 0.693 | 0.00889 | 0.0139 | 77.9528
7 | 0.7358 | 0.00938 | 0.0162 | 78.4435
7.5 | 0.7807 | 0.00982 | 0.018 | 79.501
8 | 0.825 | 0.01031 | 0.0199 | 80.0194
8.5 | 0.8693 | 0.0108 | 0.0218 | 80.4907
9 | 0.9129 | 0.01136 | 0.0238 | 80.3609
9.5 | 0.9537 | 0.012 | 0.0262 | 79.475
10 | 0.9951 | 0.01264 | 0.0285 | 78.7263
10.5 | 1.0339 | 0.01339 | 0.0312 | 77.2143
11 | 1.0735 | 0.01416 | 0.0337 | 75.8121
12 | 1.1481 | 0.01594 | 0.0392 | 72.0263
12.5 | 1.1852 | 0.01688 | 0.0419 | 70.2133
13 | 1.2215 | 0.01789 | 0.0446 | 68.2784
13.5 | 1.2539 | 0.01911 | 0.0477 | 65.6149
14 | 1.2839 | 0.02054 | 0.051 | 62.5073
14.5 | 1.316 | 0.02188 | 0.0538 | 60.1463
15 | 1.3449 | 0.02346 | 0.0569 | 57.3274
15.5 | 1.3735 | 0.02515 | 0.0598 | 54.6123
16 | 1.3953 | 0.02731 | 0.0631 | 51.0912
16.5 | 1.4169 | 0.02961 | 0.0661 | 47.8521
17 | 1.4348 | 0.03225 | 0.0692 | 44.4899
17.5 | 1.4495 | 0.03521 | 0.072 | 41.1673
18 | 1.4642 | 0.03863 | 0.074 | 37.9032
18.5 | 1.4952 | 0.04366 | 0.0701 | 34.2464
19 | 1.5167 | 0.04983 | 0.066 | 30.4375
19.5 | 1.5283 | 0.05702 | 0.0617 | 26.8029

## 103. Re 8M Mach 0.50 (1)
BIGFOIL.COM POLAR EXPORT
NACA67-315 a=0.0
NACA67-315 a=0.0 |  |  |  | Cl Max: | 1.218 | at alpha= | 20 | deg
JavaFoil+Calcfoil stall+Eppler ext transition |  |  |  | L/D Max: | 93.775 | at alpha= | 4.5 | deg
Re: | 8000000 |  |  | Cd Min: | 0.00397 | at alpha= | -1 | deg
Mach: | 0.5 |  |  | Cl=0 at alpha= | -1.5 | deg
|  |  |  | @ Cl=0.1, Cd= | 0.004113
|  |  |  | @ Cl=0.4, Cd= | 0.0055086
|  |  |  | @ Cl=0.6, Cd= | 0.0067718
alpha (deg) | Cl | Cd | Cm | Cl/Cd
-20 | -1.025 | 0.15173 | 0.013 | -6.759
-19.5 | -0.998 | 0.14515 | 0.012 | -6.875
-19 | -0.971 | 0.14029 | 0.011 | -6.92
-18.5 | -0.948 | 0.13831 | 0.011 | -6.854
-18 | -0.92 | 0.1312 | 0.01 | -7.009
-17.5 | -0.89 | 0.12931 | 0.009 | -6.882
-17 | -0.86 | 0.12447 | 0.008 | -6.913
-16.5 | -0.833 | 0.11977 | 0.008 | -6.959
-16 | -0.806 | 0.11605 | 0.007 | -6.949
-15.5 | -0.779 | 0.11478 | 0.007 | -6.79
-15 | -0.752 | 0.10701 | 0.006 | -7.027
-14.5 | -0.724 | 0.10281 | 0.005 | -7.041
-14 | -0.697 | 0.09414 | 0.004 | -7.403
-13.5 | -0.67 | 0.08785 | 0.004 | -7.625
-13 | -0.643 | 0.0818 | 0.003 | -7.858
-12.5 | -0.616 | 0.07562 | 0.003 | -8.148
-12 | -0.585 | 0.08496 | 0.002 | -6.887
-11.5 | -0.558 | 0.07693 | 0.001 | -7.25
-11 | -0.531 | 0.06971 | 0 | -7.615
-10.5 | -0.504 | 0.06363 | 0 | -7.923
-10 | -0.478 | 0.05841 | -0.001 | -8.182
-9.5 | -0.446 | 0.06835 | -0.002 | -6.523
-9 | -0.419 | 0.06073 | -0.002 | -6.893
-8.5 | -0.392 | 0.05314 | -0.003 | -7.372
-8 | -0.367 | 0.04687 | -0.004 | -7.821
-7.5 | -0.518 | 0.04542 | -0.005 | -11.395
-7 | -0.64 | 0.00993 | -0.01 | -64.48
-6.5 | -0.616 | 0.00933 | -0.011 | -65.993
-6 | -0.575 | 0.00887 | -0.013 | -64.834
-5.5 | -0.524 | 0.0084 | -0.014 | -62.412
-5 | -0.467 | 0.00806 | -0.015 | -57.992
-4.5 | -0.406 | 0.00776 | -0.017 | -52.378
-4 | -0.342 | 0.00741 | -0.018 | -46.158
-3.5 | -0.276 | 0.00712 | -0.02 | -38.775
-3 | -0.208 | 0.0068 | -0.021 | -30.625
-2.5 | -0.14 | 0.00642 | -0.022 | -21.725
-2 | -0.07 | 0.00675 | -0.024 | -10.374
-1.5 | 0 | 0.00672 | -0.025 | 0.009
-1 | 0.071 | 0.00397 | -0.027 | 17.835
-0.5 | 0.142 | 0.00432 | -0.028 | 32.902
0 | 0.211 | 0.00463 | -0.029 | 45.65
0.5 | 0.281 | 0.00504 | -0.031 | 55.788
1 | 0.35 | 0.00528 | -0.032 | 66.287
1.5 | 0.42 | 0.0056 | -0.034 | 74.949
2 | 0.489 | 0.0061 | -0.035 | 80.199
2.5 | 0.558 | 0.0065 | -0.036 | 85.785
3 | 0.626 | 0.00694 | -0.038 | 90.23
3.5 | 0.694 | 0.00746 | -0.039 | 92.929
4 | 0.76 | 0.00814 | -0.041 | 93.414
4.5 | 0.825 | 0.0088 | -0.042 | 93.775
5 | 0.889 | 0.00998 | -0.043 | 89.119
5.5 | 0.95 | 0.01063 | -0.045 | 89.314
6 | 1.005 | 0.01118 | -0.046 | 89.938
6.5 | 1.055 | 0.01177 | -0.048 | 89.627
7 | 1.096 | 0.01246 | -0.049 | 87.964
7.5 | 1.124 | 0.0137 | -0.05 | 82.004
8 | 1.13 | 0.0148 | -0.052 | 76.371
8.5 | 1.094 | 0.01594 | -0.053 | 68.605
9 | 0.705 | 0.01782 | -0.054 | 39.573
9.5 | 0.735 | 0.01999 | -0.055 | 36.764
10 | 0.768 | 0.01988 | -0.056 | 38.643
10.5 | 0.668 | 0.07055 | -0.032 | 9.461
11 | 0.833 | 0.02129 | -0.059 | 39.104
11.5 | 0.858 | 0.02429 | -0.06 | 35.331
12 | 0.755 | 0.0793 | -0.038 | 9.519
12.5 | 0.776 | 0.09167 | -0.035 | 8.469
13 | 0.883 | 0.04781 | -0.057 | 18.468
13.5 | 0.834 | 0.09219 | -0.039 | 9.045
14 | 0.866 | 0.09646 | -0.043 | 8.982
14.5 | 0.896 | 0.10166 | -0.045 | 8.818
15 | 0.911 | 0.10699 | -0.039 | 8.514
15.5 | 0.941 | 0.11562 | -0.042 | 8.135
16 | 0.985 | 0.10938 | -0.05 | 9.004
16.5 | 1.01 | 0.11881 | -0.05 | 8.497
17 | 1.023 | 0.12522 | -0.045 | 8.171
17.5 | 1.071 | 0.11703 | -0.054 | 9.152
18 | 1.111 | 0.11455 | -0.058 | 9.7
18.5 | 1.113 | 0.14356 | -0.052 | 7.752
19 | 1.139 | 0.13683 | -0.053 | 8.323
19.5 | 1.176 | 0.13676 | -0.057 | 8.6
20 | 1.218 | 0.13239 | -0.061 | 9.2

## 104. Re 8M Mach 0.50 (2)
BIGFOIL.COM POLAR EXPORT
NACA67-315 a=0.0
NACA67-315 a=0.0 |  |  |  | Cl Max: | 1.1406 | at alpha= | 11.5 | deg
XFOIL ncrit=9 |  |  |  | L/D Max: | 96.0417 | at alpha= | 1 | deg
Re: | 8000000 |  |  | Cd Min: | 0.11982 | at alpha= | 16.5 | deg
Mach: | 0.5 |  |  | Cl=0 at alpha= | -2.8768 | deg
|  |  |  | @ Cl=0.1, Cd= | 0.0055954
|  |  |  | @ Cl=0.4, Cd= | 0.0048787
|  |  |  | @ Cl=0.6, Cd= | 0.0093233
alpha (deg) | Cl | Cd | Cm | Cl/Cd
-14 | -0.3577 | 0.11461 | -0.0953 | -3.121
-13.5 | -0.364 | 0.10409 | -0.1012 | -3.497
-13 | -0.3931 | 0.09067 | -0.1091 | -4.3355
-12.5 | -0.4058 | 0.08037 | -0.1153 | -5.0491
-12 | -0.4259 | 0.06888 | -0.1227 | -6.1832
-11.5 | -0.4498 | 0.05555 | -0.1334 | -8.0972
-11 | -0.4891 | 0.0462 | -0.1357 | -10.5866
-10.5 | -0.5268 | 0.0392 | -0.1323 | -13.4388
-10 | -0.5675 | 0.03292 | -0.125 | -17.2388
-9.5 | -0.6091 | 0.02689 | -0.1144 | -22.6515
-9 | -0.6509 | 0.02036 | -0.1017 | -31.9695
-8.5 | -0.6502 | 0.01296 | -0.0937 | -50.1698
-8 | -0.5901 | 0.01081 | -0.0904 | -54.5883
-7.5 | -0.5319 | 0.00973 | -0.0866 | -54.666
-7 | -0.4741 | 0.00901 | -0.0831 | -52.6193
-6.5 | -0.4153 | 0.00848 | -0.0801 | -48.9741
-6 | -0.3565 | 0.00802 | -0.0775 | -44.4514
-5.5 | -0.2996 | 0.00757 | -0.0748 | -39.5773
-5 | -0.2419 | 0.00721 | -0.0725 | -33.5506
-4.5 | -0.1838 | 0.0069 | -0.0705 | -26.6377
-4 | -0.1275 | 0.00662 | -0.0684 | -19.2598
-3.5 | -0.0701 | 0.00635 | -0.0667 | -11.0394
-3 | -0.0138 | 0.00607 | -0.0649 | -2.2735
-2.5 | 0.0422 | 0.00582 | -0.0631 | 7.2509
-2 | 0.0968 | 0.00561 | -0.0611 | 17.2549
-1.5 | 0.1493 | 0.00537 | -0.0587 | 27.8026
-1 | 0.1895 | 0.00512 | -0.0537 | 37.0117
0 | 0.2144 | 0.00278 | -0.033 | 77.1223
0.5 | 0.2741 | 0.00293 | -0.0322 | 93.5495
1 | 0.3227 | 0.00336 | -0.029 | 96.0417
1.5 | 0.3567 | 0.00395 | -0.0227 | 90.3038
2 | 0.3692 | 0.00442 | -0.0118 | 83.5294
2.5 | 0.4021 | 0.00491 | -0.0055 | 81.8941
3 | 0.4314 | 0.00555 | 0.0013 | 77.7297
3.5 | 0.4492 | 0.00653 | 0.01 | 68.7902
4 | 0.4824 | 0.00731 | 0.0157 | 65.9918
4.5 | 0.5224 | 0.008 | 0.0201 | 65.3
5 | 0.5638 | 0.00872 | 0.0243 | 64.656
5.5 | 0.607 | 0.00944 | 0.0281 | 64.3008
6 | 0.6464 | 0.01033 | 0.0326 | 62.575
6.5 | 0.6924 | 0.01105 | 0.0361 | 62.6606
7 | 0.742 | 0.01172 | 0.0391 | 63.3106
7.5 | 0.7919 | 0.01241 | 0.0422 | 63.8114
8 | 0.843 | 0.01312 | 0.0454 | 64.253
8.5 | 0.8917 | 0.01397 | 0.0489 | 63.8296
9 | 0.9402 | 0.01491 | 0.0527 | 63.0584
9.5 | 0.9854 | 0.01604 | 0.057 | 61.4339
10 | 1.0318 | 0.01723 | 0.0613 | 59.8839
10.5 | 1.0758 | 0.01857 | 0.0661 | 57.9321
11 | 1.1142 | 0.02029 | 0.0716 | 54.9138
11.5 | 1.1406 | 0.02274 | 0.0783 | 50.1583
12.5 | 1.1211 | 0.03227 | 0.0935 | 34.7412
13 | 1.0883 | 0.0395 | 0.0985 | 27.5519
13.5 | 1.0496 | 0.04832 | 0.1002 | 21.7219
14 | 1.0114 | 0.05848 | 0.0985 | 17.2948
14.5 | 0.9765 | 0.06984 | 0.0937 | 13.982
15 | 0.9464 | 0.08186 | 0.0869 | 11.5612
15.5 | 0.9182 | 0.09466 | 0.0789 | 9.7
16 | 0.8967 | 0.1072 | 0.0709 | 8.3647
16.5 | 0.876 | 0.11982 | 0.0628 | 7.311

## 105. Re 10M Mach 0.00 (1)
BIGFOIL.COM POLAR EXPORT
NACA67-315 a=0.0
NACA67-315 a=0.0 |  |  |  | Cl Max: | 1.331 | at alpha= | 13 | deg
JavaFoil+Calcfoil stall+Eppler ext transition |  |  |  | L/D Max: | 106.358 | at alpha= | 8 | deg
Re: | 10000000 |  |  | Cd Min: | 0.00363 | at alpha= | -0.5 | deg
Mach: | 0 |  |  | Cl=0 at alpha= | -1.5 | deg
|  |  |  | @ Cl=0.1, Cd= | 0.0036374
|  |  |  | @ Cl=0.4, Cd= | 0.0052973
|  |  |  | @ Cl=0.6, Cd= | 0.0062944
alpha (deg) | Cl | Cd | Cm | Cl/Cd
-18 | -0.734 | 0.13621 | 0.008 | -5.388
-17.5 | -0.756 | 0.12701 | 0.008 | -5.954
-17 | -0.777 | 0.12065 | 0.007 | -6.442
-16.5 | -0.797 | 0.11413 | 0.007 | -6.981
-16 | -0.816 | 0.10506 | 0.007 | -7.771
-15.5 | -0.83 | 0.1017 | 0.006 | -8.164
-15 | -0.846 | 0.09344 | 0.006 | -9.051
-14.5 | -0.861 | 0.08344 | 0.005 | -10.32
-14 | -0.868 | 0.07644 | 0.005 | -11.351
-13.5 | -1.013 | 0.01643 | 0.006 | -61.676
-13 | -1.019 | 0.01409 | 0.005 | -72.353
-12.5 | -1.016 | 0.0125 | 0.004 | -81.284
-12 | -1.001 | 0.0118 | 0.003 | -84.849
-11.5 | -0.981 | 0.01106 | 0.002 | -88.726
-11 | -0.957 | 0.01059 | 0.001 | -90.388
-10.5 | -0.929 | 0.0102 | -0.001 | -91.115
-10 | -0.898 | 0.0097 | -0.002 | -92.573
-9.5 | -0.862 | 0.00939 | -0.003 | -91.808
-9 | -0.823 | 0.00899 | -0.004 | -91.632
-8.5 | -0.781 | 0.00865 | -0.005 | -90.374
-8 | -0.737 | 0.00832 | -0.006 | -88.482
-7.5 | -0.688 | 0.00803 | -0.007 | -85.71
-7 | -0.637 | 0.00776 | -0.009 | -82.077
-6.5 | -0.584 | 0.00749 | -0.01 | -78.071
-6 | -0.53 | 0.00722 | -0.011 | -73.42
-5.5 | -0.475 | 0.00703 | -0.012 | -67.563
-5 | -0.418 | 0.00679 | -0.013 | -61.563
-4.5 | -0.36 | 0.0066 | -0.015 | -54.599
-4 | -0.302 | 0.0054 | -0.016 | -55.941
-3.5 | -0.242 | 0.00548 | -0.017 | -44.236
-3 | -0.182 | 0.00545 | -0.018 | -33.463
-2.5 | -0.122 | 0.00588 | -0.02 | -20.753
-2 | -0.061 | 0.00595 | -0.021 | -10.261
-1.5 | 0 | 0.00593 | -0.022 | 0.009
-1 | 0.061 | 0.00365 | -0.023 | 16.844
-0.5 | 0.123 | 0.00363 | -0.024 | 33.918
0 | 0.184 | 0.00442 | -0.026 | 41.632
0.5 | 0.245 | 0.00461 | -0.027 | 53.154
1 | 0.305 | 0.00483 | -0.028 | 63.195
1.5 | 0.366 | 0.00515 | -0.029 | 71.032
2 | 0.426 | 0.00541 | -0.031 | 78.809
2.5 | 0.487 | 0.00568 | -0.032 | 85.694
3 | 0.547 | 0.00598 | -0.033 | 91.389
3.5 | 0.606 | 0.00633 | -0.034 | 95.715
4 | 0.665 | 0.00676 | -0.035 | 98.312
4.5 | 0.723 | 0.00723 | -0.037 | 100.056
5 | 0.781 | 0.0079 | -0.038 | 98.795
5.5 | 0.837 | 0.00846 | -0.039 | 98.88
6 | 0.892 | 0.00879 | -0.04 | 101.488
6.5 | 0.945 | 0.00911 | -0.041 | 103.763
7 | 0.996 | 0.00948 | -0.043 | 105.07
7.5 | 1.046 | 0.00989 | -0.044 | 105.745
8 | 1.093 | 0.01027 | -0.045 | 106.358
8.5 | 1.137 | 0.01096 | -0.046 | 103.786
9 | 1.178 | 0.01146 | -0.047 | 102.818
9.5 | 1.214 | 0.01202 | -0.048 | 101.004
10 | 1.245 | 0.01254 | -0.05 | 99.283
10.5 | 1.272 | 0.01313 | -0.051 | 96.896
11 | 1.294 | 0.01382 | -0.052 | 93.59
11.5 | 1.311 | 0.01446 | -0.053 | 90.659
12 | 1.322 | 0.01523 | -0.054 | 86.85
12.5 | 1.329 | 0.01603 | -0.055 | 82.925
13 | 1.331 | 0.01677 | -0.056 | 79.339
13.5 | 1.328 | 0.01773 | -0.057 | 74.902
14 | 1.319 | 0.0189 | -0.058 | 69.794
14.5 | 1.305 | 0.02041 | -0.059 | 63.944
15 | 1.28 | 0.02221 | -0.06 | 57.647
15.5 | 1.254 | 0.02342 | -0.061 | 53.537
16 | 1.219 | 0.02634 | -0.062 | 46.286
16.5 | 1.185 | 0.02829 | -0.062 | 41.898
17 | 1.146 | 0.03141 | -0.063 | 36.498
17.5 | 1.072 | 0.04676 | -0.061 | 22.929
18 | 0.997 | 0.07018 | -0.057 | 14.21

## 106. Re 10M Mach 0.00 (2)
BIGFOIL.COM POLAR EXPORT
NACA67-315 a=0.0
NACA67-315 a=0.0 |  |  |  | Cl Max: | 1.6446 | at alpha= | 20 | deg
XFOIL ncrit=9 |  |  |  | L/D Max: | 90.3512 | at alpha= | 8.5 | deg
Re: | 10000000 |  |  | Cd Min: | 0.03882 | at alpha= | 20 | deg
Mach: | 0 |  |  | Cl=0 at alpha= | -2.1033 | deg
|  |  |  | @ Cl=0.1, Cd= | 0.0048277
|  |  |  | @ Cl=0.4, Cd= | 0.0045277
|  |  |  | @ Cl=0.6, Cd= | 0.0068824
alpha (deg) | Cl | Cd | Cm | Cl/Cd
-20 | -1.518 | 0.02369 | -0.0883 | -64.0777
-19.5 | -1.4955 | 0.02222 | -0.0857 | -67.3042
-19 | -1.4703 | 0.0209 | -0.0832 | -70.3493
-18.5 | -1.4438 | 0.01971 | -0.0805 | -73.2522
-18 | -1.4149 | 0.01866 | -0.078 | -75.8253
-17.5 | -1.3841 | 0.01763 | -0.0756 | -78.5082
-17 | -1.3544 | 0.01659 | -0.0729 | -81.6395
-16 | -1.2859 | 0.01491 | -0.0684 | -86.2441
-15.5 | -1.2482 | 0.01421 | -0.0665 | -87.8395
-15 | -1.2103 | 0.01356 | -0.0645 | -89.2552
-14.5 | -1.1699 | 0.01299 | -0.0628 | -90.0616
-14 | -1.1293 | 0.01246 | -0.0611 | -90.634
-13.5 | -1.0873 | 0.01198 | -0.0596 | -90.7596
-13 | -1.0449 | 0.01142 | -0.058 | -91.4974
-12.5 | -1.0029 | 0.01087 | -0.0564 | -92.2631
-12 | -0.959 | 0.01039 | -0.055 | -92.3003
-11.5 | -0.9142 | 0.00996 | -0.0537 | -91.7871
-11 | -0.8693 | 0.00957 | -0.0524 | -90.8359
-10.5 | -0.8231 | 0.00922 | -0.0512 | -89.2733
-10 | -0.7767 | 0.0089 | -0.0501 | -87.2697
-9.5 | -0.7304 | 0.00857 | -0.0489 | -85.2275
-9 | -0.6844 | 0.0082 | -0.0476 | -83.4634
-8.5 | -0.6384 | 0.00787 | -0.0462 | -81.1182
-8 | -0.5915 | 0.00755 | -0.045 | -78.3444
-7.5 | -0.5446 | 0.00726 | -0.0438 | -75.0138
-7 | -0.4975 | 0.007 | -0.0425 | -71.0714
-6.5 | -0.4507 | 0.00677 | -0.0411 | -66.5731
-6 | -0.4056 | 0.00656 | -0.0393 | -61.8293
-5.5 | -0.3574 | 0.00634 | -0.0382 | -56.3722
-5 | -0.3065 | 0.00616 | -0.0376 | -49.7565
-4.5 | -0.2548 | 0.00599 | -0.0373 | -42.5376
-4 | -0.2026 | 0.00578 | -0.037 | -35.0519
-3.5 | -0.15 | 0.00559 | -0.0368 | -26.8336
-3 | -0.0965 | 0.00544 | -0.0368 | -17.739
-2.5 | -0.043 | 0.0053 | -0.0367 | -8.1132
-2 | 0.0112 | 0.00514 | -0.0369 | 2.179
-1.5 | 0.0642 | 0.00498 | -0.0368 | 12.8916
-1 | 0.1159 | 0.00476 | -0.0364 | 24.3487
-0.5 | 0.1631 | 0.00449 | -0.0352 | 36.3252
0 | 0.2042 | 0.00427 | -0.0327 | 47.822
0.5 | 0.225 | 0.00315 | -0.0263 | 71.4286
1 | 0.2702 | 0.00353 | -0.0246 | 76.5439
1.5 | 0.3188 | 0.00384 | -0.0236 | 83.0208
2 | 0.3676 | 0.00413 | -0.0227 | 89.0073
2.5 | 0.4067 | 0.00461 | -0.0198 | 88.2213
3 | 0.4405 | 0.00515 | -0.0157 | 85.534
3.5 | 0.4716 | 0.00547 | -0.011 | 86.2157
4 | 0.5076 | 0.00585 | -0.0074 | 86.7692
4.5 | 0.5445 | 0.00628 | -0.0042 | 86.7038
5 | 0.5835 | 0.0067 | -0.0014 | 87.0896
5.5 | 0.6233 | 0.00714 | 0.0011 | 87.2969
6 | 0.6602 | 0.00772 | 0.0041 | 85.5181
6.5 | 0.7013 | 0.00816 | 0.0062 | 85.9436
7 | 0.7445 | 0.00854 | 0.0078 | 87.178
7.5 | 0.7882 | 0.00889 | 0.0093 | 88.6614
8 | 0.8304 | 0.00931 | 0.0111 | 89.1944
8.5 | 0.8746 | 0.00968 | 0.0124 | 90.3512
9 | 0.9151 | 0.01017 | 0.0143 | 89.9803
9.5 | 0.9566 | 0.01066 | 0.0159 | 89.7373
10 | 0.9973 | 0.01118 | 0.0176 | 89.2039
10.5 | 1.0355 | 0.01178 | 0.0197 | 87.9032
11 | 1.0737 | 0.0124 | 0.0217 | 86.5887
11.5 | 1.1107 | 0.01307 | 0.0238 | 84.9809
12.5 | 1.1837 | 0.01448 | 0.0278 | 81.7472
13 | 1.2209 | 0.01517 | 0.0296 | 80.4812
13.5 | 1.2549 | 0.016 | 0.0318 | 78.4313
14 | 1.2872 | 0.01695 | 0.0341 | 75.941
14.5 | 1.3182 | 0.01796 | 0.0364 | 73.3964
15 | 1.3493 | 0.019 | 0.0386 | 71.0158
15.5 | 1.3798 | 0.02009 | 0.0407 | 68.6809
16 | 1.4094 | 0.02126 | 0.0428 | 66.2935
16.5 | 1.4368 | 0.02259 | 0.045 | 63.6034
17 | 1.4613 | 0.0241 | 0.0474 | 60.6349
17.5 | 1.4812 | 0.02594 | 0.0501 | 57.101
18 | 1.5009 | 0.02784 | 0.0526 | 53.9116
18.5 | 1.5186 | 0.02974 | 0.0553 | 51.0625
19 | 1.5645 | 0.03237 | 0.051 | 48.3318
19.5 | 1.6068 | 0.03544 | 0.0467 | 45.3386
20 | 1.6446 | 0.03882 | 0.0428 | 42.3648

## 107. Re 10M Mach 0.10 (1)
BIGFOIL.COM POLAR EXPORT
NACA67-315 a=0.0
NACA67-315 a=0.0 |  |  |  | Cl Max: | 1.319 | at alpha= | 12.5 | deg
JavaFoil+Calcfoil stall+Eppler ext transition |  |  |  | L/D Max: | 105.849 | at alpha= | 8 | deg
Re: | 10000000 |  |  | Cd Min: | 0.00362 | at alpha= | -0.5 | deg
Mach: | 0.1 |  |  | Cl=0 at alpha= | -1.5 | deg
|  |  |  | @ Cl=0.1, Cd= | 0.0036277
|  |  |  | @ Cl=0.4, Cd= | 0.0053007
|  |  |  | @ Cl=0.6, Cd= | 0.0063075
alpha (deg) | Cl | Cd | Cm | Cl/Cd
-17.5 | -0.714 | 0.13016 | 0.008 | -5.482
-17 | -0.738 | 0.12311 | 0.007 | -5.997
-16.5 | -0.761 | 0.11603 | 0.007 | -6.561
-16 | -0.783 | 0.10995 | 0.006 | -7.118
-15.5 | -0.802 | 0.10378 | 0.006 | -7.728
-15 | -0.82 | 0.09602 | 0.005 | -8.545
-14.5 | -0.835 | 0.08948 | 0.005 | -9.33
-14 | -0.846 | 0.08037 | 0.005 | -10.525
-13.5 | -0.873 | 0.0607 | 0.005 | -14.376
-13 | -1.001 | 0.01513 | 0.005 | -66.144
-12.5 | -1.004 | 0.01302 | 0.004 | -77.107
-12 | -0.993 | 0.01199 | 0.003 | -82.804
-11.5 | -0.975 | 0.0113 | 0.002 | -86.315
-11 | -0.953 | 0.01071 | 0.001 | -88.993
-10.5 | -0.927 | 0.01027 | -0.001 | -90.254
-10 | -0.896 | 0.0098 | -0.002 | -91.471
-9.5 | -0.862 | 0.00949 | -0.003 | -90.843
-9 | -0.824 | 0.00908 | -0.004 | -90.791
-8.5 | -0.783 | 0.00871 | -0.005 | -89.905
-8 | -0.738 | 0.00838 | -0.006 | -88.121
-7.5 | -0.69 | 0.00805 | -0.007 | -85.687
-7 | -0.639 | 0.00781 | -0.009 | -81.847
-6.5 | -0.587 | 0.00753 | -0.01 | -77.931
-6 | -0.532 | 0.00726 | -0.011 | -73.31
-5.5 | -0.477 | 0.00704 | -0.012 | -67.742
-5 | -0.42 | 0.00683 | -0.013 | -61.471
-4.5 | -0.362 | 0.00663 | -0.015 | -54.591
-4 | -0.303 | 0.00642 | -0.016 | -47.197
-3.5 | -0.244 | 0.00548 | -0.017 | -44.474
-3 | -0.183 | 0.00547 | -0.018 | -33.481
-2.5 | -0.123 | 0.0059 | -0.02 | -20.755
-2 | -0.061 | 0.00599 | -0.021 | -10.248
-1.5 | 0 | 0.00572 | -0.022 | 0.009
-1 | 0.062 | 0.00364 | -0.023 | 16.957
-0.5 | 0.124 | 0.00362 | -0.025 | 34.145
0 | 0.185 | 0.00442 | -0.026 | 41.839
0.5 | 0.246 | 0.00461 | -0.027 | 53.404
1 | 0.307 | 0.00485 | -0.028 | 63.231
1.5 | 0.368 | 0.00518 | -0.029 | 71.019
2 | 0.429 | 0.00541 | -0.031 | 79.182
2.5 | 0.489 | 0.00572 | -0.032 | 85.44
3 | 0.549 | 0.00601 | -0.033 | 91.381
3.5 | 0.609 | 0.00636 | -0.034 | 95.689
4 | 0.668 | 0.0068 | -0.036 | 98.176
4.5 | 0.726 | 0.00729 | -0.037 | 99.712
5 | 0.784 | 0.00796 | -0.038 | 98.566
5.5 | 0.841 | 0.0085 | -0.039 | 98.878
6 | 0.896 | 0.00885 | -0.04 | 101.23
6.5 | 0.949 | 0.00917 | -0.042 | 103.477
7 | 1 | 0.00955 | -0.043 | 104.713
7.5 | 1.05 | 0.00994 | -0.044 | 105.604
8 | 1.097 | 0.01036 | -0.045 | 105.849
8.5 | 1.141 | 0.01104 | -0.046 | 103.314
9 | 1.182 | 0.01159 | -0.048 | 101.967
9.5 | 1.216 | 0.01213 | -0.049 | 100.26
10 | 1.246 | 0.01267 | -0.05 | 98.323
10.5 | 1.271 | 0.01328 | -0.051 | 95.712
11 | 1.291 | 0.01398 | -0.052 | 92.347
11.5 | 1.306 | 0.01471 | -0.053 | 88.763
12 | 1.316 | 0.01544 | -0.054 | 85.203
12.5 | 1.319 | 0.01631 | -0.055 | 80.906
13 | 1.318 | 0.01719 | -0.056 | 76.671
13.5 | 1.311 | 0.01829 | -0.057 | 71.642
14 | 1.298 | 0.01955 | -0.058 | 66.39
14.5 | 1.28 | 0.02095 | -0.059 | 61.099
15 | 1.25 | 0.02299 | -0.06 | 54.367
15.5 | 1.216 | 0.02478 | -0.061 | 49.092
16 | 1.179 | 0.02699 | -0.062 | 43.681
16.5 | 1.136 | 0.03027 | -0.062 | 37.543
17 | 1.06 | 0.04454 | -0.06 | 23.805
17.5 | 0.974 | 0.07169 | -0.056 | 13.588

## 108. Re 10M Mach 0.10 (2)
BIGFOIL.COM POLAR EXPORT
NACA67-315 a=0.0
NACA67-315 a=0.0 |  |  |  | Cl Max: | 1.6367 | at alpha= | 20 | deg
XFOIL ncrit=9 |  |  |  | L/D Max: | 89.4683 | at alpha= | 8.5 | deg
Re: | 10000000 |  |  | Cd Min: | 0.04138 | at alpha= | 20 | deg
Mach: | 0.1 |  |  | Cl=0 at alpha= | -2.1149 | deg
|  |  |  | @ Cl=0.1, Cd= | 0.0048449
|  |  |  | @ Cl=0.4, Cd= | 0.004524
|  |  |  | @ Cl=0.6, Cd= | 0.0069363
alpha (deg) | Cl | Cd | Cm | Cl/Cd
-20 | -1.5108 | 0.02559 | -0.0949 | -59.0387
-19.5 | -1.4961 | 0.02351 | -0.0915 | -63.6368
-19 | -1.4741 | 0.02194 | -0.0885 | -67.1878
-18.5 | -1.4482 | 0.02059 | -0.0856 | -70.3351
-18 | -1.4197 | 0.01942 | -0.0828 | -73.105
-17.5 | -1.3894 | 0.01835 | -0.0801 | -75.7166
-17 | -1.3589 | 0.01727 | -0.0773 | -78.6856
-16.5 | -1.3262 | 0.01629 | -0.0747 | -81.4119
-16 | -1.2921 | 0.01537 | -0.0721 | -84.0664
-15.5 | -1.2547 | 0.01459 | -0.0699 | -85.9973
-15 | -1.2165 | 0.01388 | -0.0677 | -87.6441
-14.5 | -1.1763 | 0.01326 | -0.0657 | -88.7104
-14 | -1.1349 | 0.01269 | -0.0639 | -89.4326
-13.5 | -1.093 | 0.01217 | -0.0621 | -89.811
-13 | -1.0494 | 0.01165 | -0.0605 | -90.0773
-12.5 | -1.0067 | 0.01106 | -0.0587 | -91.0217
-12 | -0.9631 | 0.01053 | -0.0571 | -91.4625
-11.5 | -0.9175 | 0.01009 | -0.0557 | -90.9316
-11 | -0.872 | 0.00968 | -0.0543 | -90.0826
-10.5 | -0.8258 | 0.00931 | -0.053 | -88.7003
-10 | -0.7786 | 0.00898 | -0.0518 | -86.7038
-9.5 | -0.732 | 0.00864 | -0.0505 | -84.7222
-9 | -0.6853 | 0.00828 | -0.0491 | -82.7657
-8.5 | -0.6387 | 0.00793 | -0.0477 | -80.5422
-8 | -0.5916 | 0.0076 | -0.0464 | -77.8421
-7.5 | -0.544 | 0.0073 | -0.0452 | -74.5205
-7 | -0.4964 | 0.00704 | -0.0439 | -70.5114
-6.5 | -0.4491 | 0.0068 | -0.0425 | -66.0441
-6 | -0.4031 | 0.00657 | -0.0408 | -61.3546
-5.5 | -0.3569 | 0.00636 | -0.0391 | -56.1164
-5 | -0.3061 | 0.00618 | -0.0384 | -49.5307
-4.5 | -0.2542 | 0.006 | -0.038 | -42.3667
-4 | -0.2019 | 0.00579 | -0.0376 | -34.8705
-3.5 | -0.1491 | 0.0056 | -0.0374 | -26.625
-3 | -0.0955 | 0.00545 | -0.0373 | -17.5229
-2.5 | -0.0419 | 0.00531 | -0.0373 | -7.8908
-2 | 0.0125 | 0.00515 | -0.0373 | 2.4272
-1.5 | 0.0657 | 0.00499 | -0.0372 | 13.1663
-1 | 0.1177 | 0.00477 | -0.0368 | 24.6751
-0.5 | 0.1649 | 0.0045 | -0.0355 | 36.6444
0 | 0.2059 | 0.00427 | -0.033 | 48.2201
0.5 | 0.2263 | 0.00314 | -0.0264 | 72.0701
1 | 0.2716 | 0.00353 | -0.0247 | 76.9405
1.5 | 0.32 | 0.00385 | -0.0236 | 83.1169
2 | 0.3688 | 0.00414 | -0.0226 | 89.0821
2.5 | 0.4078 | 0.00462 | -0.0196 | 88.2684
3.5 | 0.4697 | 0.00549 | -0.01 | 85.5556
4 | 0.5064 | 0.00588 | -0.0065 | 86.1224
4.5 | 0.5436 | 0.00632 | -0.0033 | 86.0127
5 | 0.5831 | 0.00674 | -0.0006 | 86.5134
5.5 | 0.6227 | 0.0072 | 0.002 | 86.4861
6 | 0.6598 | 0.00777 | 0.005 | 84.9163
6.5 | 0.7012 | 0.00823 | 0.0072 | 85.2005
7 | 0.7449 | 0.00861 | 0.0088 | 86.5157
7.5 | 0.7883 | 0.00897 | 0.0105 | 87.8818
8 | 0.8314 | 0.00939 | 0.0121 | 88.541
8.5 | 0.875 | 0.00978 | 0.0136 | 89.4683
9 | 0.9163 | 0.01027 | 0.0155 | 89.221
9.5 | 0.958 | 0.01079 | 0.0172 | 88.7859
10 | 0.9981 | 0.01134 | 0.0191 | 88.0159
10.5 | 1.0375 | 0.01193 | 0.0211 | 86.9656
11 | 1.0749 | 0.01259 | 0.0234 | 85.3773
11.5 | 1.1129 | 0.01327 | 0.0254 | 83.8659
12 | 1.1496 | 0.01401 | 0.0276 | 82.0557
12.5 | 1.1867 | 0.01471 | 0.0296 | 80.673
13 | 1.223 | 0.01547 | 0.0317 | 79.0562
13.5 | 1.2574 | 0.01633 | 0.0339 | 76.9994
14 | 1.2886 | 0.01736 | 0.0365 | 74.2281
14.5 | 1.3207 | 0.01838 | 0.0388 | 71.8553
15 | 1.3511 | 0.01949 | 0.0412 | 69.3227
15.5 | 1.3835 | 0.02058 | 0.0432 | 67.2255
16 | 1.4105 | 0.02193 | 0.0458 | 64.3183
16.5 | 1.4386 | 0.0233 | 0.0479 | 61.7425
17 | 1.4622 | 0.02497 | 0.0505 | 58.5583
17.5 | 1.4805 | 0.02698 | 0.0534 | 54.874
18 | 1.501 | 0.02893 | 0.0558 | 51.8839
18.5 | 1.5186 | 0.03104 | 0.0584 | 48.924
19 | 1.5627 | 0.03404 | 0.0542 | 45.9078
19.5 | 1.604 | 0.03739 | 0.05 | 42.8992
20 | 1.6367 | 0.04138 | 0.0463 | 39.5529

## 109. Re 10M Mach 0.25 (1)
BIGFOIL.COM POLAR EXPORT
NACA67-315 a=0.0
NACA67-315 a=0.0 |  |  |  | Cl Max: | 1.266 | at alpha= | 11 | deg
JavaFoil+Calcfoil stall+Eppler ext transition |  |  |  | L/D Max: | 103.133 | at alpha= | 7.5 | deg
Re: | 10000000 |  |  | Cd Min: | 0.00344 | at alpha= | -1 | deg
Mach: | 0.25 |  |  | Cl=0 at alpha= | -1.5 | deg
|  |  |  | @ Cl=0.1, Cd= | 0.0039141
|  |  |  | @ Cl=0.4, Cd= | 0.0053659
|  |  |  | @ Cl=0.6, Cd= | 0.0063943
alpha (deg) | Cl | Cd | Cm | Cl/Cd
-16.5 | -0.441 | 0.14262 | 0.006 | -3.093
-16 | -0.502 | 0.13287 | 0.006 | -3.777
-15.5 | -0.559 | 0.1212 | 0.005 | -4.609
-15 | -0.61 | 0.10873 | 0.005 | -5.614
-14.5 | -0.656 | 0.10087 | 0.004 | -6.507
-14 | -0.691 | 0.09388 | 0.004 | -7.363
-13.5 | -0.72 | 0.08721 | 0.003 | -8.262
-13 | -0.744 | 0.08121 | 0.003 | -9.159
-12.5 | -0.761 | 0.07518 | 0.002 | -10.117
-12 | -0.779 | 0.06139 | 0.002 | -12.689
-11.5 | -0.918 | 0.01287 | 0.002 | -71.303
-11 | -0.914 | 0.01165 | 0.001 | -78.48
-10.5 | -0.901 | 0.01093 | -0.001 | -82.468
-10 | -0.881 | 0.01037 | -0.002 | -85.031
-9.5 | -0.855 | 0.00997 | -0.003 | -85.788
-9 | -0.824 | 0.00948 | -0.004 | -86.908
-8.5 | -0.787 | 0.00909 | -0.005 | -86.576
-8 | -0.746 | 0.0087 | -0.006 | -85.776
-7.5 | -0.699 | 0.00836 | -0.008 | -83.703
-7 | -0.65 | 0.00805 | -0.009 | -80.671
-6.5 | -0.598 | 0.00774 | -0.01 | -77.183
-6 | -0.543 | 0.00752 | -0.011 | -72.294
-5.5 | -0.487 | 0.00722 | -0.013 | -67.453
-5 | -0.43 | 0.00699 | -0.014 | -61.448
-4.5 | -0.371 | 0.00678 | -0.015 | -54.713
-4 | -0.311 | 0.00659 | -0.016 | -47.124
-3.5 | -0.25 | 0.00658 | -0.018 | -37.938
-3 | -0.188 | 0.00653 | -0.019 | -28.807
-2.5 | -0.126 | 0.00556 | -0.02 | -22.6
-2 | -0.063 | 0.00547 | -0.021 | -11.518
-1.5 | 0 | 0.00581 | -0.023 | 0.009
-1 | 0.063 | 0.00344 | -0.024 | 18.441
-0.5 | 0.127 | 0.00426 | -0.025 | 29.842
0 | 0.19 | 0.00451 | -0.026 | 42.11
0.5 | 0.253 | 0.00471 | -0.028 | 53.718
1 | 0.315 | 0.00495 | -0.029 | 63.668
1.5 | 0.377 | 0.00526 | -0.03 | 71.722
2 | 0.44 | 0.00555 | -0.032 | 79.194
2.5 | 0.502 | 0.00585 | -0.033 | 85.796
3 | 0.564 | 0.00617 | -0.034 | 91.32
3.5 | 0.625 | 0.00655 | -0.035 | 95.325
4 | 0.685 | 0.00701 | -0.037 | 97.772
4.5 | 0.745 | 0.00748 | -0.038 | 99.652
5 | 0.804 | 0.00823 | -0.039 | 97.735
5.5 | 0.862 | 0.00879 | -0.04 | 98.019
6 | 0.917 | 0.00914 | -0.041 | 100.421
6.5 | 0.971 | 0.00954 | -0.043 | 101.756
7 | 1.022 | 0.00994 | -0.044 | 102.792
7.5 | 1.071 | 0.01038 | -0.045 | 103.133
8 | 1.116 | 0.01089 | -0.046 | 102.432
8.5 | 1.158 | 0.01163 | -0.048 | 99.58
9 | 1.195 | 0.01222 | -0.049 | 97.78
9.5 | 1.223 | 0.01289 | -0.05 | 94.902
10 | 1.245 | 0.01354 | -0.051 | 91.98
10.5 | 1.26 | 0.01422 | -0.052 | 88.607
11 | 1.266 | 0.01502 | -0.053 | 84.281
11.5 | 1.264 | 0.01605 | -0.055 | 78.772
12 | 1.253 | 0.01697 | -0.056 | 73.852
12.5 | 1.233 | 0.01808 | -0.057 | 68.236
13 | 1.203 | 0.01972 | -0.058 | 61.008
13.5 | 1.163 | 0.02168 | -0.059 | 53.656
14 | 1.111 | 0.0248 | -0.059 | 44.802
14.5 | 1.051 | 0.02817 | -0.06 | 37.3
15 | 0.904 | 0.05945 | -0.053 | 15.213
15.5 | 0.78 | 0.10408 | -0.041 | 7.497
16 | 0.709 | 0.11041 | -0.042 | 6.418

## 110. Re 10M Mach 0.25 (2)
BIGFOIL.COM POLAR EXPORT
NACA67-315 a=0.0
NACA67-315 a=0.0 |  |  |  | Cl Max: | 1.5594 | at alpha= | 20 | deg
XFOIL ncrit=9 |  |  |  | L/D Max: | 90.0217 | at alpha= | 2.5 | deg
Re: | 10000000 |  |  | Cd Min: | 0.05952 | at alpha= | 20 | deg
Mach: | 0.25 |  |  | Cl=0 at alpha= | -2.185 | deg
|  |  |  | @ Cl=0.1, Cd= | 0.0049257
|  |  |  | @ Cl=0.4, Cd= | 0.0044529
|  |  |  | @ Cl=0.6, Cd= | 0.00725
alpha (deg) | Cl | Cd | Cm | Cl/Cd
-20 | -1.3365 | 0.04846 | -0.1248 | -27.5794
-19.5 | -1.3735 | 0.0403 | -0.1249 | -34.0819
-19 | -1.399 | 0.03424 | -0.1221 | -40.8586
-18.5 | -1.4039 | 0.03016 | -0.1181 | -46.5484
-18 | -1.3994 | 0.02699 | -0.1135 | -51.8488
-17.5 | -1.3919 | 0.02408 | -0.1084 | -57.8032
-17 | -1.3728 | 0.02197 | -0.1037 | -62.4852
-16 | -1.315 | 0.01887 | -0.095 | -69.6873
-15.5 | -1.2826 | 0.01751 | -0.0908 | -73.2496
-15 | -1.2472 | 0.01624 | -0.0869 | -76.798
-14.5 | -1.2082 | 0.01523 | -0.0833 | -79.3303
-14 | -1.1663 | 0.01435 | -0.08 | -81.2753
-13.5 | -1.1229 | 0.01357 | -0.077 | -82.7487
-13 | -1.0767 | 0.0129 | -0.0744 | -83.4651
-12.5 | -1.0308 | 0.01224 | -0.0718 | -84.2157
-12 | -0.9846 | 0.01152 | -0.0692 | -85.4688
-11.5 | -0.9368 | 0.01091 | -0.067 | -85.8662
-11 | -0.889 | 0.01037 | -0.0648 | -85.7281
-10.5 | -0.8401 | 0.00989 | -0.0628 | -84.9444
-10 | -0.7904 | 0.00947 | -0.061 | -83.4636
-9.5 | -0.7412 | 0.00906 | -0.0592 | -81.8102
-9 | -0.6912 | 0.0087 | -0.0576 | -79.4483
-8.5 | -0.6414 | 0.0083 | -0.0559 | -77.2771
-8 | -0.5926 | 0.00789 | -0.0541 | -75.1077
-7.5 | -0.5425 | 0.00755 | -0.0526 | -71.8543
-7 | -0.4924 | 0.00725 | -0.0511 | -67.9172
-6.5 | -0.4421 | 0.00697 | -0.0497 | -63.429
-6 | -0.3921 | 0.00671 | -0.0483 | -58.4352
-5.5 | -0.3437 | 0.00643 | -0.0465 | -53.4526
-5 | -0.2961 | 0.00622 | -0.0446 | -47.6045
-4.5 | -0.2485 | 0.00607 | -0.0426 | -40.939
-4 | -0.1967 | 0.00585 | -0.0416 | -33.6239
-3.5 | -0.1432 | 0.00566 | -0.041 | -25.3004
-3 | -0.0891 | 0.0055 | -0.0406 | -16.2
-2.5 | -0.0349 | 0.00535 | -0.0402 | -6.5234
-2 | 0.0205 | 0.00518 | -0.0401 | 3.9575
-1.5 | 0.075 | 0.00504 | -0.0399 | 14.881
-1 | 0.1275 | 0.0048 | -0.0392 | 26.5625
-0.5 | 0.1752 | 0.00452 | -0.0376 | 38.7611
0 | 0.2155 | 0.00425 | -0.0346 | 50.7059
0.5 | 0.2331 | 0.0031 | -0.0271 | 75.1935
1 | 0.2791 | 0.00353 | -0.0252 | 79.0652
1.5 | 0.3264 | 0.00388 | -0.0235 | 84.1237
2 | 0.3748 | 0.00419 | -0.022 | 89.4511
2.5 | 0.4141 | 0.0046 | -0.0186 | 90.0217
3 | 0.4295 | 0.00517 | -0.01 | 83.0754
3.5 | 0.4632 | 0.00561 | -0.0056 | 82.5668
4 | 0.5003 | 0.00607 | -0.0019 | 82.4217
4.5 | 0.5386 | 0.00654 | 0.0015 | 82.3547
5 | 0.5798 | 0.007 | 0.0042 | 82.8286
5.5 | 0.6202 | 0.0075 | 0.007 | 82.6933
6 | 0.6582 | 0.00812 | 0.0102 | 81.0591
6.5 | 0.7006 | 0.00862 | 0.0126 | 81.2761
7 | 0.7458 | 0.00904 | 0.0144 | 82.5
7.5 | 0.7904 | 0.00946 | 0.0164 | 83.5518
8 | 0.8354 | 0.0099 | 0.0182 | 84.3838
8.5 | 0.8796 | 0.01038 | 0.0202 | 84.7399
9 | 0.923 | 0.01091 | 0.0223 | 84.6013
9.5 | 0.9648 | 0.01153 | 0.0246 | 83.6774
10 | 1.0052 | 0.01221 | 0.0271 | 82.326
10.5 | 1.046 | 0.0129 | 0.0294 | 81.0853
11 | 1.0848 | 0.01363 | 0.0321 | 79.5891
11.5 | 1.1236 | 0.01445 | 0.0348 | 77.7578
12 | 1.1622 | 0.01528 | 0.0373 | 76.0602
12.5 | 1.2011 | 0.01613 | 0.0398 | 74.4637
13 | 1.2347 | 0.01722 | 0.043 | 71.7015
13.5 | 1.2687 | 0.01837 | 0.046 | 69.0637
14 | 1.3017 | 0.01958 | 0.049 | 66.4811
14.5 | 1.3347 | 0.02087 | 0.0519 | 63.953
15 | 1.3662 | 0.02227 | 0.0548 | 61.3471
15.5 | 1.3923 | 0.02405 | 0.0581 | 57.8919
16 | 1.4152 | 0.02608 | 0.0615 | 54.2638
16.5 | 1.4394 | 0.02817 | 0.0644 | 51.0969
17 | 1.4605 | 0.03057 | 0.0674 | 47.7756
17.5 | 1.4765 | 0.0334 | 0.0703 | 44.2066
18 | 1.4889 | 0.03664 | 0.0732 | 40.6359
18.5 | 1.4958 | 0.04076 | 0.0752 | 36.6977
19 | 1.5247 | 0.04612 | 0.0711 | 33.0594
19.5 | 1.5503 | 0.05203 | 0.0667 | 29.7963
20 | 1.5594 | 0.05952 | 0.0622 | 26.1996

## 111. Re 10M Mach 0.50 (1)
BIGFOIL.COM POLAR EXPORT
NACA67-315 a=0.0
NACA67-315 a=0.0 |  |  |  | Cl Max: | 1.195 | at alpha= | 20 | deg
JavaFoil+Calcfoil stall+Eppler ext transition |  |  |  | L/D Max: | 96.321 | at alpha= | 4.5 | deg
Re: | 10000000 |  |  | Cd Min: | 0.00418 | at alpha= | -1 | deg
Mach: | 0.5 |  |  | Cl=0 at alpha= | -1.5 | deg
|  |  |  | @ Cl=0.1, Cd= | 0.004323
|  |  |  | @ Cl=0.4, Cd= | 0.0056629
|  |  |  | @ Cl=0.6, Cd= | 0.0067496
alpha (deg) | Cl | Cd | Cm | Cl/Cd
-20 | -1.028 | 0.14708 | 0.013 | -6.987
-19.5 | -0.998 | 0.14219 | 0.012 | -7.02
-19 | -0.971 | 0.13775 | 0.011 | -7.05
-18.5 | -0.948 | 0.13688 | 0.011 | -6.928
-18 | -0.921 | 0.12774 | 0.011 | -7.214
-17.5 | -0.891 | 0.12488 | 0.01 | -7.134
-17 | -0.862 | 0.12236 | 0.009 | -7.041
-16.5 | -0.834 | 0.11444 | 0.008 | -7.291
-16 | -0.808 | 0.10699 | 0.007 | -7.549
-15.5 | -0.78 | 0.11412 | 0.007 | -6.833
-15 | -0.753 | 0.10554 | 0.006 | -7.131
-14.5 | -0.724 | 0.10008 | 0.005 | -7.239
-14 | -0.698 | 0.09203 | 0.005 | -7.581
-13.5 | -0.671 | 0.08584 | 0.004 | -7.82
-13 | -0.646 | 0.07852 | 0.003 | -8.221
-12.5 | -0.622 | 0.0707 | 0.003 | -8.797
-12 | -0.585 | 0.08403 | 0.002 | -6.966
-11.5 | -0.558 | 0.07581 | 0.001 | -7.36
-11 | -0.532 | 0.06892 | 0 | -7.714
-10.5 | -0.506 | 0.06204 | 0 | -8.154
-10 | -0.482 | 0.05454 | -0.001 | -8.843
-9.5 | -0.446 | 0.06709 | -0.002 | -6.647
-9 | -0.419 | 0.05893 | -0.002 | -7.107
-8.5 | -0.393 | 0.05168 | -0.003 | -7.601
-8 | -0.369 | 0.04447 | -0.005 | -8.299
-7.5 | -0.521 | 0.04318 | -0.005 | -12.068
-7 | -0.641 | 0.00959 | -0.01 | -66.848
-6.5 | -0.616 | 0.00898 | -0.011 | -68.626
-6 | -0.575 | 0.00852 | -0.013 | -67.475
-5.5 | -0.525 | 0.0081 | -0.014 | -64.718
-5 | -0.468 | 0.00778 | -0.015 | -60.113
-4.5 | -0.406 | 0.00745 | -0.017 | -54.537
-4 | -0.342 | 0.00723 | -0.018 | -47.386
-3.5 | -0.276 | 0.00703 | -0.02 | -39.3
-3 | -0.208 | 0.00669 | -0.021 | -31.15
-2.5 | -0.14 | 0.00681 | -0.022 | -20.496
-2 | -0.07 | 0.0068 | -0.024 | -10.304
-1.5 | 0 | 0.00698 | -0.025 | 0.009
-1 | 0.071 | 0.00418 | -0.027 | 16.942
-0.5 | 0.142 | 0.00453 | -0.028 | 31.365
0 | 0.211 | 0.00484 | -0.029 | 43.625
0.5 | 0.281 | 0.00506 | -0.031 | 55.597
1 | 0.35 | 0.00537 | -0.032 | 65.26
1.5 | 0.42 | 0.00578 | -0.034 | 72.652
2 | 0.489 | 0.00612 | -0.035 | 79.882
2.5 | 0.558 | 0.0065 | -0.037 | 85.89
3 | 0.627 | 0.00691 | -0.038 | 90.668
3.5 | 0.694 | 0.00743 | -0.039 | 93.456
4 | 0.76 | 0.00807 | -0.041 | 94.244
4.5 | 0.826 | 0.00858 | -0.042 | 96.321
5 | 0.89 | 0.00974 | -0.043 | 91.344
5.5 | 0.95 | 0.01023 | -0.045 | 92.894
6 | 1.006 | 0.01076 | -0.046 | 93.461
6.5 | 1.056 | 0.01135 | -0.048 | 93.017
7 | 1.096 | 0.01234 | -0.049 | 88.826
7.5 | 1.124 | 0.01317 | -0.05 | 85.393
8 | 1.131 | 0.01421 | -0.052 | 79.563
8.5 | 1.095 | 0.01533 | -0.053 | 71.388
9 | 0.706 | 0.0171 | -0.054 | 41.264
9.5 | 0.736 | 0.01909 | -0.055 | 38.553
10 | 0.769 | 0.01911 | -0.057 | 40.269
10.5 | 0.673 | 0.06714 | -0.036 | 10.023
11 | 0.834 | 0.02034 | -0.059 | 40.995
11.5 | 0.862 | 0.0228 | -0.06 | 37.792
12 | 0.797 | 0.05621 | -0.05 | 14.175
12.5 | 0.778 | 0.08907 | -0.036 | 8.734
13 | 0.952 | 0.02638 | -0.063 | 36.104
13.5 | 0.862 | 0.07515 | -0.049 | 11.473
14 | 0.885 | 0.08376 | -0.049 | 10.566
14.5 | 0.904 | 0.09528 | -0.047 | 9.486
15 | 0.914 | 0.10476 | -0.041 | 8.729
15.5 | 0.946 | 0.10933 | -0.045 | 8.656
16 | 1.002 | 0.09612 | -0.054 | 10.428
16.5 | 1.015 | 0.11258 | -0.052 | 9.019
17 | 1.029 | 0.12037 | -0.048 | 8.548
17.5 | 1.101 | 0.09486 | -0.06 | 11.612
18 | 1.131 | 0.09969 | -0.061 | 11.341
18.5 | 1.116 | 0.13887 | -0.053 | 8.038
19 | 1.138 | 0.14781 | -0.052 | 7.696
19.5 | 1.164 | 0.1637 | -0.053 | 7.113
20 | 1.195 | 0.1652 | -0.055 | 7.233

## 112. Re 10M Mach 0.50 (2)
BIGFOIL.COM POLAR EXPORT
NACA67-315 a=0.0
NACA67-315 a=0.0 |  |  |  | Cl Max: | 1.1612 | at alpha= | 12 | deg
XFOIL ncrit=9 |  |  |  | L/D Max: | 88.2621 | at alpha= | 1 | deg
Re: | 10000000 |  |  | Cd Min: | 0.13127 | at alpha= | 17 | deg
Mach: | 0.5 |  |  | Cl=0 at alpha= | -2.8011 | deg
|  |  |  | @ Cl=0.1, Cd= | 0.0053197
|  |  |  | @ Cl=0.4, Cd= | 0.0052407
|  |  |  | @ Cl=0.6, Cd= | 0.0090093
alpha (deg) | Cl | Cd | Cm | Cl/Cd
-14 | -0.3739 | 0.11142 | -0.0973 | -3.3558
-13.5 | -0.3868 | 0.1 | -0.104 | -3.868
-13 | -0.4097 | 0.08778 | -0.1114 | -4.6674
-12.5 | -0.4396 | 0.07508 | -0.1195 | -5.8551
-12 | -0.4615 | 0.06157 | -0.1303 | -7.4955
-11.5 | -0.4901 | 0.05081 | -0.1366 | -9.6457
-11 | -0.5283 | 0.04283 | -0.1362 | -12.3348
-10.5 | -0.5654 | 0.03636 | -0.1312 | -15.5501
-10 | -0.6031 | 0.03053 | -0.1229 | -19.7543
-9.5 | -0.6403 | 0.0249 | -0.1119 | -25.7149
-9 | -0.676 | 0.01858 | -0.0993 | -36.3832
-8.5 | -0.6602 | 0.012 | -0.0927 | -55.0167
-8 | -0.6016 | 0.01004 | -0.0889 | -59.9203
-7.5 | -0.5438 | 0.00912 | -0.0849 | -59.6272
-7 | -0.485 | 0.00851 | -0.0814 | -56.9918
-6.5 | -0.4252 | 0.00803 | -0.0785 | -52.9514
-6 | -0.3664 | 0.00761 | -0.0758 | -48.1472
-5.5 | -0.3082 | 0.00725 | -0.0733 | -42.5103
-5 | -0.2506 | 0.0069 | -0.071 | -36.3188
-4.5 | -0.1935 | 0.00661 | -0.0688 | -29.2738
-4 | -0.1348 | 0.00633 | -0.0671 | -21.2954
-3.5 | -0.0781 | 0.00604 | -0.0652 | -12.9305
-3 | -0.022 | 0.00579 | -0.0633 | -3.7997
-2.5 | 0.0333 | 0.00558 | -0.0614 | 5.9677
-2 | 0.089 | 0.00536 | -0.0596 | 16.6045
-1.5 | 0.1408 | 0.00517 | -0.0569 | 27.234
-1 | 0.1864 | 0.00498 | -0.0531 | 37.4297
-0.5 | 0.2301 | 0.00463 | -0.0489 | 49.6976
0 | 0.2599 | 0.00417 | -0.0421 | 62.3261
0.5 | 0.2643 | 0.00307 | -0.0302 | 86.0912
1 | 0.3098 | 0.00351 | -0.0264 | 88.2621
1.5 | 0.3399 | 0.00399 | -0.0193 | 85.188
2 | 0.3574 | 0.00448 | -0.0095 | 79.7768
3 | 0.4218 | 0.00563 | 0.0031 | 74.9201
3.5 | 0.4454 | 0.0065 | 0.0107 | 68.5231
4 | 0.4829 | 0.00718 | 0.0156 | 67.2563
4.5 | 0.5257 | 0.0078 | 0.0196 | 67.3974
5 | 0.5678 | 0.00849 | 0.0237 | 66.8787
5.5 | 0.6112 | 0.00919 | 0.0275 | 66.5071
6 | 0.6527 | 0.01 | 0.0317 | 65.27
6.5 | 0.7013 | 0.01066 | 0.0348 | 65.788
7 | 0.7523 | 0.01129 | 0.0377 | 66.6342
7.5 | 0.8029 | 0.01198 | 0.0408 | 67.02
8 | 0.8546 | 0.01265 | 0.0439 | 67.5573
8.5 | 0.9045 | 0.01344 | 0.0474 | 67.2991
9 | 0.9508 | 0.01441 | 0.0515 | 65.982
9.5 | 0.9972 | 0.01546 | 0.0558 | 64.5019
10 | 1.0453 | 0.01656 | 0.06 | 63.122
10.5 | 1.0907 | 0.01786 | 0.0648 | 61.0694
11.5 | 1.1586 | 0.02183 | 0.0771 | 53.0738
12 | 1.1612 | 0.02557 | 0.0853 | 45.4126
12.5 | 1.1347 | 0.03136 | 0.0933 | 36.183
13 | 1.1022 | 0.0384 | 0.0987 | 28.7031
13.5 | 1.0639 | 0.047 | 0.1008 | 22.6362
14 | 1.0257 | 0.05702 | 0.0994 | 17.9884
14.5 | 0.9906 | 0.06813 | 0.0951 | 14.5399
15 | 0.9604 | 0.08 | 0.0886 | 12.005
15.5 | 0.9293 | 0.09311 | 0.0803 | 9.9807
16 | 0.907 | 0.10568 | 0.0722 | 8.5825
16.5 | 0.8861 | 0.11823 | 0.0642 | 7.4947
17 | 0.8634 | 0.13127 | 0.0558 | 6.5773

## 113. Re 12M Mach 0.00 (1)
BIGFOIL.COM POLAR EXPORT
NACA67-315 a=0.0
NACA67-315 a=0.0 |  |  |  | Cl Max: | 1.332 | at alpha= | 13 | deg
JavaFoil+Calcfoil stall+Eppler ext transition |  |  |  | L/D Max: | 109.563 | at alpha= | 8 | deg
Re: | 12000000 |  |  | Cd Min: | 0.0037 | at alpha= | -0.5 | deg
Mach: | 0 |  |  | Cl=0 at alpha= | -1.5 | deg
|  |  |  | @ Cl=0.1, Cd= | 0.0037742
|  |  |  | @ Cl=0.4, Cd= | 0.0053149
|  |  |  | @ Cl=0.6, Cd= | 0.0062764
alpha (deg) | Cl | Cd | Cm | Cl/Cd
-18 | -0.734 | 0.13673 | 0.008 | -5.366
-17.5 | -0.757 | 0.12642 | 0.008 | -5.985
-17 | -0.778 | 0.11844 | 0.007 | -6.568
-16.5 | -0.798 | 0.11221 | 0.007 | -7.109
-16 | -0.817 | 0.10445 | 0.007 | -7.818
-15.5 | -0.831 | 0.09989 | 0.006 | -8.321
-15 | -0.845 | 0.09375 | 0.006 | -9.017
-14.5 | -0.859 | 0.08452 | 0.005 | -10.169
-14 | -0.876 | 0.07074 | 0.005 | -12.379
-13.5 | -1.018 | 0.01542 | 0.006 | -65.973
-13 | -1.022 | 0.01333 | 0.005 | -76.652
-12.5 | -1.017 | 0.01221 | 0.004 | -83.268
-12 | -1.002 | 0.01143 | 0.003 | -87.663
-11.5 | -0.982 | 0.01079 | 0.002 | -91.025
-11 | -0.958 | 0.01023 | 0.001 | -93.642
-10.5 | -0.93 | 0.00984 | -0.001 | -94.456
-10 | -0.898 | 0.00939 | -0.002 | -95.694
-9.5 | -0.863 | 0.00909 | -0.003 | -94.846
-9 | -0.824 | 0.00873 | -0.004 | -94.407
-8.5 | -0.782 | 0.0084 | -0.005 | -93.061
-8 | -0.737 | 0.00807 | -0.006 | -91.286
-7.5 | -0.688 | 0.00779 | -0.007 | -88.327
-7 | -0.637 | 0.00756 | -0.009 | -84.34
-6.5 | -0.585 | 0.00726 | -0.01 | -80.587
-6 | -0.531 | 0.00701 | -0.011 | -75.735
-5.5 | -0.475 | 0.00682 | -0.012 | -69.632
-5 | -0.418 | 0.00668 | -0.013 | -62.593
-4.5 | -0.361 | 0.00559 | -0.015 | -64.552
-4 | -0.302 | 0.00556 | -0.016 | -54.272
-3.5 | -0.243 | 0.00596 | -0.017 | -40.673
-3 | -0.183 | 0.00594 | -0.018 | -30.729
-2.5 | -0.122 | 0.00608 | -0.02 | -20.056
-2 | -0.061 | 0.00613 | -0.021 | -9.971
-1.5 | 0 | 0.00634 | -0.022 | 0.008
-1 | 0.061 | 0.0039 | -0.023 | 15.758
-0.5 | 0.123 | 0.0037 | -0.024 | 33.264
0 | 0.184 | 0.00444 | -0.026 | 41.432
0.5 | 0.245 | 0.00466 | -0.027 | 52.607
1 | 0.305 | 0.00494 | -0.028 | 61.84
1.5 | 0.366 | 0.00517 | -0.029 | 70.753
2 | 0.427 | 0.00543 | -0.031 | 78.505
2.5 | 0.487 | 0.00568 | -0.032 | 85.797
3 | 0.547 | 0.00598 | -0.033 | 91.401
3.5 | 0.606 | 0.00631 | -0.034 | 96.099
4 | 0.665 | 0.00674 | -0.035 | 98.646
4.5 | 0.724 | 0.00709 | -0.037 | 102.097
5 | 0.781 | 0.00782 | -0.038 | 99.918
5.5 | 0.837 | 0.00821 | -0.039 | 102.069
6 | 0.892 | 0.00852 | -0.04 | 104.79
6.5 | 0.946 | 0.00885 | -0.041 | 106.884
7 | 0.997 | 0.00921 | -0.043 | 108.216
7.5 | 1.046 | 0.00957 | -0.044 | 109.368
8 | 1.094 | 0.00998 | -0.045 | 109.563
8.5 | 1.138 | 0.01065 | -0.046 | 106.887
9 | 1.179 | 0.01112 | -0.047 | 106.034
9.5 | 1.215 | 0.01163 | -0.048 | 104.412
10 | 1.246 | 0.01215 | -0.05 | 102.577
10.5 | 1.273 | 0.0127 | -0.051 | 100.192
11 | 1.295 | 0.01337 | -0.052 | 96.818
11.5 | 1.311 | 0.01405 | -0.053 | 93.328
12 | 1.323 | 0.01472 | -0.054 | 89.901
12.5 | 1.33 | 0.01551 | -0.055 | 85.728
13 | 1.332 | 0.01626 | -0.056 | 81.895
13.5 | 1.328 | 0.01731 | -0.057 | 76.726
14 | 1.32 | 0.01845 | -0.058 | 71.547
14.5 | 1.306 | 0.02001 | -0.059 | 65.234
15 | 1.282 | 0.02137 | -0.06 | 59.997
15.5 | 1.255 | 0.02287 | -0.061 | 54.856
16 | 1.221 | 0.02523 | -0.062 | 48.408
16.5 | 1.187 | 0.02707 | -0.063 | 43.862
17 | 1.145 | 0.03134 | -0.063 | 36.545
17.5 | 1.095 | 0.03771 | -0.063 | 29.046
18 | 1.019 | 0.05676 | -0.06 | 17.961

## 114. Re 12M Mach 0.00 (2)
BIGFOIL.COM POLAR EXPORT
NACA67-315 a=0.0
NACA67-315 a=0.0 |  |  |  | Cl Max: | 1.6432 | at alpha= | 20 | deg
XFOIL ncrit=9 |  |  |  | L/D Max: | 94.1344 | at alpha= | 9 | deg
Re: | 12000000 |  |  | Cd Min: | 0.0369 | at alpha= | 20 | deg
Mach: | 0 |  |  | Cl=0 at alpha= | -2.0741 | deg
|  |  |  | @ Cl=0.1, Cd= | 0.0047814
|  |  |  | @ Cl=0.4, Cd= | 0.0046959
|  |  |  | @ Cl=0.6, Cd= | 0.0067131
alpha (deg) | Cl | Cd | Cm | Cl/Cd
-20 | -1.5317 | 0.02289 | -0.087 | -66.9157
-19.5 | -1.513 | 0.02122 | -0.0839 | -71.3007
-19 | -1.4878 | 0.01995 | -0.0812 | -74.5764
-18.5 | -1.4593 | 0.01885 | -0.0787 | -77.4164
-18 | -1.4296 | 0.01783 | -0.0762 | -80.1795
-17.5 | -1.3978 | 0.01694 | -0.0738 | -82.5148
-17 | -1.3646 | 0.01607 | -0.0716 | -84.916
-16.5 | -1.3317 | 0.01518 | -0.0691 | -87.7273
-16 | -1.2959 | 0.0144 | -0.067 | -89.9931
-15.5 | -1.2595 | 0.01367 | -0.0648 | -92.1361
-15 | -1.2208 | 0.01304 | -0.0629 | -93.6196
-14.5 | -1.1806 | 0.01248 | -0.0612 | -94.5994
-14 | -1.1397 | 0.01195 | -0.0595 | -95.3724
-13.5 | -1.0968 | 0.01147 | -0.0581 | -95.6234
-13 | -1.0539 | 0.01101 | -0.0566 | -95.7221
-12.5 | -1.0106 | 0.01054 | -0.0551 | -95.8824
-12 | -0.9671 | 0.01003 | -0.0536 | -96.4207
-11.5 | -0.9231 | 0.0096 | -0.0521 | -96.1562
-11 | -0.8779 | 0.00921 | -0.0508 | -95.3203
-10.5 | -0.8319 | 0.00887 | -0.0496 | -93.788
-10 | -0.7858 | 0.00856 | -0.0484 | -91.7991
-9.5 | -0.739 | 0.00825 | -0.0473 | -89.5758
-9 | -0.6919 | 0.00796 | -0.0462 | -86.9221
-8.5 | -0.6455 | 0.00761 | -0.0449 | -84.8226
-8 | -0.5992 | 0.00728 | -0.0435 | -82.3077
-7.5 | -0.5526 | 0.007 | -0.0421 | -78.9429
-7 | -0.5063 | 0.00674 | -0.0407 | -75.1187
-6.5 | -0.4606 | 0.00655 | -0.039 | -70.3206
-6 | -0.4132 | 0.00639 | -0.0377 | -64.6635
-5.5 | -0.3632 | 0.00618 | -0.037 | -58.7702
-5 | -0.3117 | 0.00596 | -0.0366 | -52.2987
-4.5 | -0.259 | 0.00578 | -0.0364 | -44.8097
-4 | -0.2067 | 0.00559 | -0.0361 | -36.9767
-3.5 | -0.1537 | 0.00543 | -0.036 | -28.3057
-3 | -0.1001 | 0.00528 | -0.036 | -18.9583
-2.5 | -0.046 | 0.00512 | -0.0361 | -8.9844
-2 | 0.008 | 0.00501 | -0.0362 | 1.5968
-1.5 | 0.0622 | 0.00487 | -0.0363 | 12.7721
-1 | 0.1134 | 0.00475 | -0.0359 | 23.8737
-0.5 | 0.161 | 0.00472 | -0.0347 | 34.1102
0.5 | 0.2423 | 0.00465 | -0.0297 | 52.1075
1 | 0.2661 | 0.00365 | -0.0238 | 72.9041
1.5 | 0.3151 | 0.00388 | -0.0229 | 81.2113
2 | 0.3644 | 0.00416 | -0.0221 | 87.5962
2.5 | 0.4016 | 0.00472 | -0.0188 | 85.0847
3 | 0.4397 | 0.00515 | -0.0156 | 85.3786
3.5 | 0.4731 | 0.00544 | -0.0114 | 86.9669
4 | 0.5095 | 0.00579 | -0.0078 | 87.9965
4.5 | 0.5483 | 0.00616 | -0.0049 | 89.0097
5 | 0.5875 | 0.00657 | -0.0022 | 89.4216
5.5 | 0.6268 | 0.00702 | 0.0004 | 89.2877
6 | 0.6652 | 0.00752 | 0.0031 | 88.4574
6.5 | 0.7086 | 0.00789 | 0.0048 | 89.8099
7 | 0.7517 | 0.00827 | 0.0065 | 90.8948
7.5 | 0.7962 | 0.00864 | 0.0079 | 92.1528
8 | 0.839 | 0.00901 | 0.0095 | 93.1188
8.5 | 0.8822 | 0.0094 | 0.011 | 93.8511
9 | 0.9244 | 0.00982 | 0.0127 | 94.1344
9.5 | 0.9641 | 0.01034 | 0.0146 | 93.2398
10 | 1.0049 | 0.01086 | 0.0164 | 92.5322
10.5 | 1.0433 | 0.01145 | 0.0184 | 91.1179
11 | 1.083 | 0.01202 | 0.0202 | 90.0998
11.5 | 1.1196 | 0.01269 | 0.0224 | 88.227
12 | 1.1576 | 0.01331 | 0.0243 | 86.9722
12.5 | 1.1955 | 0.01396 | 0.0261 | 85.6375
13 | 1.2306 | 0.01471 | 0.0282 | 83.6574
13.5 | 1.2659 | 0.01549 | 0.0302 | 81.7237
14 | 1.2972 | 0.01645 | 0.0327 | 78.8571
14.5 | 1.3308 | 0.01732 | 0.0348 | 76.836
15 | 1.3625 | 0.01831 | 0.0369 | 74.4129
15.5 | 1.3937 | 0.01933 | 0.039 | 72.1004
16 | 1.4227 | 0.02054 | 0.0412 | 69.2648
16.5 | 1.4503 | 0.02179 | 0.0435 | 66.5581
17 | 1.4752 | 0.0233 | 0.0459 | 63.3133
17.5 | 1.497 | 0.025 | 0.0484 | 59.88
18 | 1.5189 | 0.02673 | 0.0508 | 56.8238
18.5 | 1.5387 | 0.02863 | 0.0531 | 53.7443
19 | 1.5584 | 0.03075 | 0.0549 | 50.6797
19.5 | 1.6041 | 0.03354 | 0.0504 | 47.8265
20 | 1.6432 | 0.0369 | 0.0462 | 44.5312

## 115. Re 12M Mach 0.10 (1)
BIGFOIL.COM POLAR EXPORT
NACA67-315 a=0.0
NACA67-315 a=0.0 |  |  |  | Cl Max: | 1.32 | at alpha= | 12.5 | deg
JavaFoil+Calcfoil stall+Eppler ext transition |  |  |  | L/D Max: | 109.025 | at alpha= | 8 | deg
Re: | 12000000 |  |  | Cd Min: | 0.00369 | at alpha= | -0.5 | deg
Mach: | 0.1 |  |  | Cl=0 at alpha= | -1.5 | deg
|  |  |  | @ Cl=0.1, Cd= | 0.0037752
|  |  |  | @ Cl=0.4, Cd= | 0.0053412
|  |  |  | @ Cl=0.6, Cd= | 0.0063075
alpha (deg) | Cl | Cd | Cm | Cl/Cd
-17.5 | -0.714 | 0.1294 | 0.008 | -5.514
-17 | -0.738 | 0.12335 | 0.007 | -5.983
-16.5 | -0.762 | 0.11446 | 0.007 | -6.655
-16 | -0.784 | 0.1086 | 0.006 | -7.215
-15.5 | -0.803 | 0.10216 | 0.006 | -7.861
-15 | -0.82 | 0.09607 | 0.005 | -8.535
-14.5 | -0.837 | 0.08751 | 0.005 | -9.562
-14 | -0.845 | 0.08126 | 0.005 | -10.396
-13.5 | -0.982 | 0.0195 | 0.006 | -50.371
-13 | -0.997 | 0.0155 | 0.005 | -64.341
-12.5 | -1.006 | 0.01248 | 0.004 | -80.573
-12 | -0.994 | 0.01161 | 0.003 | -85.54
-11.5 | -0.976 | 0.01095 | 0.002 | -89.123
-11 | -0.954 | 0.01035 | 0.001 | -92.174
-10.5 | -0.927 | 0.00993 | -0.001 | -93.368
-10 | -0.897 | 0.00946 | -0.002 | -94.799
-9.5 | -0.863 | 0.00917 | -0.003 | -94.109
-9 | -0.825 | 0.00881 | -0.004 | -93.538
-8.5 | -0.783 | 0.00848 | -0.005 | -92.411
-8 | -0.739 | 0.00814 | -0.006 | -90.739
-7.5 | -0.69 | 0.00782 | -0.007 | -88.306
-7 | -0.64 | 0.0076 | -0.009 | -84.117
-6.5 | -0.587 | 0.0073 | -0.01 | -80.433
-6 | -0.533 | 0.00707 | -0.011 | -75.33
-5.5 | -0.477 | 0.00686 | -0.012 | -69.551
-5 | -0.42 | 0.00672 | -0.014 | -62.572
-4.5 | -0.362 | 0.00664 | -0.015 | -54.532
-4 | -0.303 | 0.00556 | -0.016 | -54.591
-3.5 | -0.244 | 0.00551 | -0.017 | -44.193
-3 | -0.183 | 0.00597 | -0.018 | -30.74
-2.5 | -0.123 | 0.00608 | -0.02 | -20.162
-2 | -0.061 | 0.00612 | -0.021 | -10.034
-1.5 | 0 | 0.00612 | -0.022 | 0.009
-1 | 0.062 | 0.00391 | -0.023 | 15.785
-0.5 | 0.124 | 0.00369 | -0.025 | 33.513
0 | 0.185 | 0.00447 | -0.026 | 41.355
0.5 | 0.246 | 0.00466 | -0.027 | 52.851
1 | 0.307 | 0.00496 | -0.028 | 61.885
1.5 | 0.368 | 0.00521 | -0.03 | 70.532
2 | 0.429 | 0.00546 | -0.031 | 78.553
2.5 | 0.489 | 0.00572 | -0.032 | 85.537
3 | 0.549 | 0.00601 | -0.033 | 91.4
3.5 | 0.609 | 0.00636 | -0.034 | 95.71
4 | 0.668 | 0.00678 | -0.036 | 98.527
4.5 | 0.727 | 0.00713 | -0.037 | 102.026
5 | 0.785 | 0.00785 | -0.038 | 99.985
5.5 | 0.841 | 0.00826 | -0.039 | 101.877
6 | 0.896 | 0.00857 | -0.04 | 104.559
6.5 | 0.95 | 0.00891 | -0.042 | 106.598
7 | 1.001 | 0.00928 | -0.043 | 107.86
7.5 | 1.05 | 0.00963 | -0.044 | 109.019
8 | 1.097 | 0.01006 | -0.045 | 109.025
8.5 | 1.141 | 0.01073 | -0.046 | 106.405
9 | 1.182 | 0.01123 | -0.048 | 105.299
9.5 | 1.217 | 0.01175 | -0.049 | 103.552
10 | 1.247 | 0.01228 | -0.05 | 101.585
10.5 | 1.272 | 0.01286 | -0.051 | 98.971
11 | 1.292 | 0.01361 | -0.052 | 94.931
11.5 | 1.307 | 0.01425 | -0.053 | 91.73
12 | 1.317 | 0.01494 | -0.054 | 88.102
12.5 | 1.32 | 0.01577 | -0.055 | 83.707
13 | 1.319 | 0.01661 | -0.056 | 79.403
13.5 | 1.312 | 0.01765 | -0.057 | 74.317
14 | 1.299 | 0.01885 | -0.058 | 68.925
14.5 | 1.28 | 0.02058 | -0.059 | 62.196
15 | 1.252 | 0.02209 | -0.06 | 56.663
15.5 | 1.218 | 0.02373 | -0.061 | 51.347
16 | 1.181 | 0.02578 | -0.062 | 45.802
16.5 | 1.136 | 0.03023 | -0.062 | 37.563
17 | 1.084 | 0.03588 | -0.062 | 30.214
17.5 | 0.997 | 0.0575 | -0.059 | 17.344

## 116. Re 12M Mach 0.10 (2)
BIGFOIL.COM POLAR EXPORT
NACA67-315 a=0.0
NACA67-315 a=0.0 |  |  |  | Cl Max: | 1.6348 | at alpha= | 20 | deg
XFOIL ncrit=9 |  |  |  | L/D Max: | 93.098 | at alpha= | 8.5 | deg
Re: | 12000000 |  |  | Cd Min: | 0.03948 | at alpha= | 20 | deg
Mach: | 0.1 |  |  | Cl=0 at alpha= | -2.0856 | deg
|  |  |  | @ Cl=0.1, Cd= | 0.0047879
|  |  |  | @ Cl=0.4, Cd= | 0.0046957
|  |  |  | @ Cl=0.6, Cd= | 0.0067645
alpha (deg) | Cl | Cd | Cm | Cl/Cd
-20 | -1.5239 | 0.02479 | -0.0938 | -61.4724
-19.5 | -1.5104 | 0.02267 | -0.0901 | -66.6255
-19 | -1.4898 | 0.02104 | -0.0868 | -70.808
-18.5 | -1.4648 | 0.01969 | -0.0838 | -74.3931
-18 | -1.436 | 0.01854 | -0.0809 | -77.4542
-17.5 | -1.4043 | 0.01754 | -0.0783 | -80.0627
-17 | -1.3721 | 0.0166 | -0.0756 | -82.6566
-16.5 | -1.3368 | 0.01574 | -0.0733 | -84.9301
-16 | -1.3022 | 0.01486 | -0.0707 | -87.6312
-15.5 | -1.2653 | 0.01407 | -0.0684 | -89.9289
-15 | -1.2277 | 0.01335 | -0.066 | -91.9625
-14.5 | -1.1868 | 0.01275 | -0.0641 | -93.0824
-14 | -1.1457 | 0.01217 | -0.0622 | -94.1413
-13.5 | -1.1026 | 0.01166 | -0.0605 | -94.5626
-13 | -1.0588 | 0.01118 | -0.059 | -94.7048
-12.5 | -1.015 | 0.01072 | -0.0573 | -94.6828
-12 | -0.971 | 0.01018 | -0.0557 | -95.3831
-11.5 | -0.9261 | 0.00973 | -0.0542 | -95.1799
-11 | -0.8811 | 0.00932 | -0.0527 | -94.5386
-10.5 | -0.8345 | 0.00896 | -0.0514 | -93.1362
-10 | -0.7877 | 0.00864 | -0.0501 | -91.169
-9.5 | -0.7407 | 0.00831 | -0.0488 | -89.1336
-9 | -0.6927 | 0.00802 | -0.0477 | -86.3716
-8.5 | -0.646 | 0.00767 | -0.0463 | -84.2243
-8 | -0.599 | 0.00733 | -0.045 | -81.719
-7.5 | -0.5521 | 0.00704 | -0.0436 | -78.4233
-7 | -0.505 | 0.00677 | -0.0421 | -74.5938
-6.5 | -0.4583 | 0.00655 | -0.0406 | -69.9695
-6 | -0.4122 | 0.0064 | -0.0389 | -64.4062
-5.5 | -0.3629 | 0.0062 | -0.0379 | -58.5323
-5 | -0.3115 | 0.00598 | -0.0373 | -52.0903
-4.5 | -0.2586 | 0.00579 | -0.0371 | -44.6632
-4 | -0.2062 | 0.0056 | -0.0368 | -36.8214
-3.5 | -0.1529 | 0.00544 | -0.0366 | -28.1066
-3 | -0.0992 | 0.00529 | -0.0365 | -18.7524
-2.5 | -0.045 | 0.00513 | -0.0366 | -8.7719
-2 | 0.0093 | 0.00501 | -0.0367 | 1.8563
-1.5 | 0.0636 | 0.00488 | -0.0368 | 13.0328
-1 | 0.115 | 0.00475 | -0.0363 | 24.2105
-0.5 | 0.1628 | 0.00472 | -0.0351 | 34.4915
0 | 0.2046 | 0.00465 | -0.0327 | 44
0.5 | 0.2438 | 0.00464 | -0.0298 | 52.5431
1 | 0.2673 | 0.00365 | -0.0239 | 73.2329
1.5 | 0.3162 | 0.00388 | -0.0229 | 81.4948
2.5 | 0.4025 | 0.00472 | -0.0185 | 85.2754
3.5 | 0.4711 | 0.00546 | -0.0103 | 86.2821
4 | 0.5082 | 0.00582 | -0.0069 | 87.3196
4.5 | 0.5474 | 0.0062 | -0.0041 | 88.2903
5 | 0.5868 | 0.00661 | -0.0013 | 88.7746
5.5 | 0.6261 | 0.00707 | 0.0014 | 88.5573
6 | 0.6651 | 0.00757 | 0.004 | 87.86
6.5 | 0.708 | 0.00796 | 0.0059 | 88.9447
7 | 0.7522 | 0.00834 | 0.0075 | 90.1918
7.5 | 0.7962 | 0.00872 | 0.009 | 91.3073
8 | 0.8397 | 0.0091 | 0.0106 | 92.2747
8.5 | 0.8835 | 0.00949 | 0.0122 | 93.098
9 | 0.925 | 0.00994 | 0.014 | 93.0584
9.5 | 0.9658 | 0.01046 | 0.0159 | 92.3327
10 | 1.0059 | 0.01101 | 0.0179 | 91.3624
10.5 | 1.0449 | 0.01161 | 0.0199 | 90
11 | 1.0853 | 0.01219 | 0.0217 | 89.032
11.5 | 1.1215 | 0.01289 | 0.0241 | 87.0054
12 | 1.1607 | 0.0135 | 0.0259 | 85.9778
12.5 | 1.1976 | 0.01421 | 0.028 | 84.2787
13 | 1.2336 | 0.01498 | 0.0302 | 82.3498
13.5 | 1.2672 | 0.01584 | 0.0326 | 80
14 | 1.3007 | 0.01678 | 0.0349 | 77.5149
14.5 | 1.3333 | 0.01772 | 0.0372 | 75.2427
15 | 1.3666 | 0.01871 | 0.0393 | 73.0412
15.5 | 1.3964 | 0.01985 | 0.0417 | 70.3476
16 | 1.4236 | 0.02121 | 0.0442 | 67.1193
16.5 | 1.4523 | 0.02249 | 0.0465 | 64.5754
17 | 1.4746 | 0.02422 | 0.0492 | 60.8836
17.5 | 1.4978 | 0.02593 | 0.0517 | 57.7632
18 | 1.52 | 0.02775 | 0.054 | 54.7748
18.5 | 1.5393 | 0.02981 | 0.0564 | 51.637
19 | 1.5573 | 0.03231 | 0.0582 | 48.1987
19.5 | 1.6018 | 0.03537 | 0.0537 | 45.287
20 | 1.6348 | 0.03948 | 0.0498 | 41.4083

## 117. Re 12M Mach 0.25 (1)
BIGFOIL.COM POLAR EXPORT
NACA67-315 a=0.0
NACA67-315 a=0.0 |  |  |  | Cl Max: | 1.267 | at alpha= | 11 | deg
JavaFoil+Calcfoil stall+Eppler ext transition |  |  |  | L/D Max: | 106.476 | at alpha= | 7.5 | deg
Re: | 12000000 |  |  | Cd Min: | 0.00367 | at alpha= | -1 | deg
Mach: | 0.25 |  |  | Cl=0 at alpha= | -1.5 | deg
|  |  |  | @ Cl=0.1, Cd= | 0.0040862
|  |  |  | @ Cl=0.4, Cd= | 0.0053958
|  |  |  | @ Cl=0.6, Cd= | 0.0063943
alpha (deg) | Cl | Cd | Cm | Cl/Cd
-16.5 | -0.441 | 0.14262 | 0.006 | -3.094
-16 | -0.502 | 0.12872 | 0.006 | -3.9
-15.5 | -0.558 | 0.12199 | 0.005 | -4.577
-15 | -0.611 | 0.10776 | 0.005 | -5.667
-14.5 | -0.657 | 0.1009 | 0.004 | -6.509
-14 | -0.692 | 0.09284 | 0.004 | -7.451
-13.5 | -0.721 | 0.08645 | 0.003 | -8.337
-13 | -0.743 | 0.08157 | 0.003 | -9.113
-12.5 | -0.762 | 0.07381 | 0.002 | -10.328
-12 | -0.781 | 0.06018 | 0.002 | -12.971
-11.5 | -0.919 | 0.01256 | 0.002 | -73.15
-11 | -0.915 | 0.01127 | 0.001 | -81.235
-10.5 | -0.902 | 0.01057 | -0.001 | -85.361
-10 | -0.882 | 0.01004 | -0.002 | -87.858
-9.5 | -0.856 | 0.00967 | -0.003 | -88.452
-9 | -0.824 | 0.00914 | -0.004 | -90.144
-8.5 | -0.788 | 0.00885 | -0.005 | -88.951
-8 | -0.746 | 0.00847 | -0.006 | -88.111
-7.5 | -0.7 | 0.0081 | -0.008 | -86.444
-7 | -0.65 | 0.00779 | -0.009 | -83.497
-6.5 | -0.598 | 0.00752 | -0.01 | -79.514
-6 | -0.544 | 0.00729 | -0.011 | -74.572
-5.5 | -0.488 | 0.00701 | -0.013 | -69.567
-5 | -0.43 | 0.00684 | -0.014 | -62.893
-4.5 | -0.371 | 0.00676 | -0.015 | -54.875
-4 | -0.311 | 0.00667 | -0.016 | -46.585
-3.5 | -0.25 | 0.00659 | -0.018 | -37.897
-3 | -0.188 | 0.00561 | -0.019 | -33.533
-2.5 | -0.126 | 0.00575 | -0.02 | -21.875
-2 | -0.063 | 0.00581 | -0.021 | -10.843
-1.5 | 0 | 0.00583 | -0.023 | 0.009
-1 | 0.063 | 0.00367 | -0.024 | 17.298
-0.5 | 0.127 | 0.00439 | -0.025 | 28.998
0 | 0.19 | 0.00454 | -0.027 | 41.791
0.5 | 0.253 | 0.00475 | -0.028 | 53.205
1 | 0.315 | 0.00505 | -0.029 | 62.344
1.5 | 0.378 | 0.0053 | -0.03 | 71.28
2 | 0.44 | 0.00557 | -0.032 | 78.93
2.5 | 0.502 | 0.00584 | -0.033 | 85.931
3 | 0.564 | 0.00617 | -0.034 | 91.406
3.5 | 0.625 | 0.00655 | -0.035 | 95.39
4 | 0.686 | 0.00697 | -0.037 | 98.373
4.5 | 0.746 | 0.00733 | -0.038 | 101.695
5 | 0.805 | 0.00812 | -0.039 | 99.164
5.5 | 0.862 | 0.00854 | -0.04 | 101.01
6 | 0.918 | 0.00887 | -0.042 | 103.501
6.5 | 0.972 | 0.00926 | -0.043 | 104.941
7 | 1.023 | 0.00965 | -0.044 | 105.977
7.5 | 1.071 | 0.01006 | -0.045 | 106.476
8 | 1.117 | 0.01075 | -0.046 | 103.83
8.5 | 1.158 | 0.0113 | -0.048 | 102.486
9 | 1.196 | 0.01187 | -0.049 | 100.702
9.5 | 1.224 | 0.01248 | -0.05 | 98.102
10 | 1.246 | 0.0131 | -0.051 | 95.085
10.5 | 1.261 | 0.01382 | -0.052 | 91.215
11 | 1.267 | 0.01454 | -0.053 | 87.159
11.5 | 1.265 | 0.01551 | -0.055 | 81.537
12 | 1.254 | 0.01645 | -0.056 | 76.247
12.5 | 1.234 | 0.01754 | -0.057 | 70.385
13 | 1.205 | 0.01903 | -0.058 | 63.284
13.5 | 1.164 | 0.02103 | -0.059 | 55.354
14 | 1.114 | 0.02369 | -0.059 | 46.998
14.5 | 1.054 | 0.02664 | -0.06 | 39.558
15 | 0.943 | 0.04133 | -0.058 | 22.826
15.5 | 0.785 | 0.0995 | -0.043 | 7.887
16 | 0.707 | 0.11186 | -0.041 | 6.322

## 118. Re 12M Mach 0.25 (2)
BIGFOIL.COM POLAR EXPORT
NACA67-315 a=0.0
NACA67-315 a=0.0 |  |  |  | Cl Max: | 1.5769 | at alpha= | 20 | deg
XFOIL ncrit=9 |  |  |  | L/D Max: | 88.381 | at alpha= | 2 | deg
Re: | 12000000 |  |  | Cd Min: | 0.05538 | at alpha= | 20 | deg
Mach: | 0.25 |  |  | Cl=0 at alpha= | -2.1534 | deg
|  |  |  | @ Cl=0.1, Cd= | 0.0048505
|  |  |  | @ Cl=0.4, Cd= | 0.0045956
|  |  |  | @ Cl=0.6, Cd= | 0.0070621
alpha (deg) | Cl | Cd | Cm | Cl/Cd
-20 | -1.3709 | 0.04531 | -0.1258 | -30.256
-19.5 | -1.3975 | 0.03845 | -0.1248 | -36.3459
-19 | -1.4241 | 0.03257 | -0.1213 | -43.7243
-18.5 | -1.4349 | 0.0283 | -0.1166 | -50.7032
-18 | -1.4266 | 0.02539 | -0.1118 | -56.1875
-17.5 | -1.412 | 0.02301 | -0.1069 | -61.3646
-17 | -1.394 | 0.02086 | -0.1018 | -66.8265
-16.5 | -1.3665 | 0.01922 | -0.0973 | -71.0978
-16 | -1.3335 | 0.01787 | -0.0931 | -74.6223
-15.5 | -1.297 | 0.01676 | -0.0893 | -77.3866
-15 | -1.2602 | 0.01564 | -0.0853 | -80.5754
-14.5 | -1.2204 | 0.01461 | -0.0817 | -83.5318
-14 | -1.1791 | 0.01369 | -0.0784 | -86.1286
-13.5 | -1.1341 | 0.01295 | -0.0755 | -87.5753
-13 | -1.088 | 0.01228 | -0.0728 | -88.5993
-12.5 | -1.0415 | 0.01167 | -0.0702 | -89.2459
-12 | -0.9927 | 0.01117 | -0.068 | -88.872
-11.5 | -0.9461 | 0.01051 | -0.0655 | -90.019
-11 | -0.8984 | 0.00997 | -0.0633 | -90.1103
-10.5 | -0.8492 | 0.0095 | -0.0613 | -89.3895
-10 | -0.7998 | 0.00909 | -0.0594 | -87.9868
-9.5 | -0.7502 | 0.00869 | -0.0576 | -86.3291
-9 | -0.6994 | 0.00834 | -0.0561 | -83.8609
-8.5 | -0.6493 | 0.00799 | -0.0545 | -81.2641
-8 | -0.5997 | 0.00762 | -0.0528 | -78.7008
-7.5 | -0.5499 | 0.00728 | -0.0512 | -75.5357
-7 | -0.5002 | 0.00698 | -0.0496 | -71.6619
-6.5 | -0.4502 | 0.00671 | -0.0481 | -67.0939
-6 | -0.4004 | 0.00648 | -0.0466 | -61.7901
-5.5 | -0.3523 | 0.00625 | -0.0447 | -56.368
-5 | -0.3055 | 0.00604 | -0.0426 | -50.5795
-4.5 | -0.2549 | 0.00585 | -0.0413 | -43.5726
-4 | -0.2015 | 0.00567 | -0.0406 | -35.5379
-3.5 | -0.1478 | 0.0055 | -0.0401 | -26.8727
-3 | -0.0937 | 0.00533 | -0.0397 | -17.5797
-2.5 | -0.0384 | 0.00517 | -0.0395 | -7.4275
-2 | 0.017 | 0.00505 | -0.0394 | 3.3663
-1.5 | 0.0723 | 0.0049 | -0.0393 | 14.7551
-0.5 | 0.1731 | 0.00472 | -0.0372 | 36.6737
0 | 0.2144 | 0.00465 | -0.0344 | 46.1075
0.5 | 0.2525 | 0.00457 | -0.0309 | 55.2516
1 | 0.2733 | 0.00365 | -0.024 | 74.8767
1.5 | 0.3218 | 0.00392 | -0.0226 | 82.0918
2 | 0.3712 | 0.0042 | -0.0212 | 88.381
2.5 | 0.4076 | 0.0047 | -0.0173 | 86.7234
3 | 0.4283 | 0.00517 | -0.0098 | 82.8433
4 | 0.5016 | 0.00601 | -0.0022 | 83.4609
4.5 | 0.5422 | 0.00642 | 0.0008 | 84.4548
5 | 0.5835 | 0.00686 | 0.0035 | 85.0583
5.5 | 0.6235 | 0.00735 | 0.0064 | 84.8299
6 | 0.6638 | 0.0079 | 0.0092 | 84.0253
6.5 | 0.7072 | 0.00835 | 0.0114 | 84.6946
7 | 0.7534 | 0.00875 | 0.0131 | 86.1029
7.5 | 0.7983 | 0.00918 | 0.015 | 86.9608
8 | 0.8439 | 0.0096 | 0.0168 | 87.9062
8.5 | 0.8884 | 0.01007 | 0.0187 | 88.2224
9 | 0.9315 | 0.01057 | 0.0209 | 88.1268
9.5 | 0.972 | 0.01122 | 0.0235 | 86.631
10 | 1.0131 | 0.01185 | 0.0259 | 85.4937
10.5 | 1.0548 | 0.0125 | 0.0282 | 84.384
11.5 | 1.1339 | 0.01399 | 0.0333 | 81.0508
12 | 1.1734 | 0.01476 | 0.0358 | 79.4986
12.5 | 1.2115 | 0.01562 | 0.0385 | 77.5608
13 | 1.2455 | 0.0167 | 0.0417 | 74.5808
13.5 | 1.2821 | 0.0177 | 0.0444 | 72.435
14 | 1.3155 | 0.01888 | 0.0474 | 69.6769
14.5 | 1.3498 | 0.02007 | 0.0502 | 67.2546
15 | 1.3801 | 0.02151 | 0.0534 | 64.1609
15.5 | 1.4049 | 0.02329 | 0.0569 | 60.322
16 | 1.4327 | 0.02506 | 0.06 | 57.1708
16.5 | 1.4583 | 0.02699 | 0.063 | 54.0311
17 | 1.4783 | 0.02941 | 0.0662 | 50.2652
17.5 | 1.4933 | 0.03229 | 0.0693 | 46.2465
18 | 1.508 | 0.03534 | 0.0721 | 42.6712
18.5 | 1.5182 | 0.03887 | 0.0747 | 39.0584
19 | 1.5321 | 0.04303 | 0.0753 | 35.6054
19.5 | 1.5599 | 0.04863 | 0.071 | 32.0769
20 | 1.5769 | 0.05538 | 0.0665 | 28.4742

## 119. Re 12M Mach 0.50 (1)
BIGFOIL.COM POLAR EXPORT
NACA67-315 a=0.0
NACA67-315 a=0.0 |  |  |  | Cl Max: | 1.192 | at alpha= | 20 | deg
JavaFoil+Calcfoil stall+Eppler ext transition |  |  |  | L/D Max: | 96.325 | at alpha= | 6 | deg
Re: | 12000000 |  |  | Cd Min: | 0.00462 | at alpha= | -0.5 | deg
Mach: | 0.5 |  |  | Cl=0 at alpha= | -1.5 | deg
|  |  |  | @ Cl=0.1, Cd= | 0.0061107
|  |  |  | @ Cl=0.4, Cd= | 0.0057129
|  |  |  | @ Cl=0.6, Cd= | 0.0067335
alpha (deg) | Cl | Cd | Cm | Cl/Cd
-20 | -1.028 | 0.15637 | 0.013 | -6.577
-19.5 | -1.001 | 0.14757 | 0.012 | -6.781
-19 | -0.972 | 0.14491 | 0.012 | -6.707
-18.5 | -0.949 | 0.13456 | 0.011 | -7.055
-18 | -0.924 | 0.12493 | 0.011 | -7.395
-17.5 | -0.893 | 0.12194 | 0.01 | -7.326
-17 | -0.863 | 0.11972 | 0.009 | -7.206
-16.5 | -0.836 | 0.11231 | 0.008 | -7.442
-16 | -0.809 | 0.10462 | 0.008 | -7.736
-15.5 | -0.78 | 0.11255 | 0.007 | -6.932
-15 | -0.753 | 0.10334 | 0.006 | -7.29
-14.5 | -0.725 | 0.09862 | 0.005 | -7.352
-14 | -0.699 | 0.09031 | 0.005 | -7.743
-13.5 | -0.674 | 0.08301 | 0.004 | -8.116
-13 | -0.651 | 0.07386 | 0.004 | -8.814
-12.5 | -0.643 | 0.05445 | 0.003 | -11.816
-12 | -0.585 | 0.0828 | 0.002 | -7.071
-11.5 | -0.559 | 0.07457 | 0.001 | -7.49
-11 | -0.532 | 0.0674 | 0 | -7.894
-10.5 | -0.508 | 0.05978 | 0 | -8.501
-10 | -0.569 | 0.01383 | -0.002 | -41.132
-9.5 | -0.446 | 0.06543 | -0.002 | -6.816
-9 | -0.419 | 0.05811 | -0.002 | -7.213
-8.5 | -0.393 | 0.05107 | -0.003 | -7.699
-8 | -0.44 | 0.01103 | -0.007 | -39.895
-7.5 | -0.626 | 0.01021 | -0.008 | -61.345
-7 | -0.641 | 0.0093 | -0.01 | -68.974
-6.5 | -0.617 | 0.0087 | -0.011 | -70.878
-6 | -0.575 | 0.00826 | -0.013 | -69.702
-5.5 | -0.525 | 0.00785 | -0.014 | -66.838
-5 | -0.468 | 0.00755 | -0.015 | -61.94
-4.5 | -0.407 | 0.00733 | -0.017 | -55.464
-4 | -0.343 | 0.00727 | -0.018 | -47.103
-3.5 | -0.276 | 0.00683 | -0.02 | -40.478
-3 | -0.209 | 0.00648 | -0.021 | -32.203
-2.5 | -0.14 | 0.00692 | -0.022 | -20.179
-2 | -0.07 | 0.007 | -0.024 | -10.013
-1.5 | 0 | 0.00697 | -0.025 | 0.009
-1 | 0.071 | 0.00714 | -0.027 | 9.877
-0.5 | 0.142 | 0.00462 | -0.028 | 30.769
0 | 0.211 | 0.00487 | -0.03 | 43.35
0.5 | 0.282 | 0.00513 | -0.031 | 54.853
1 | 0.35 | 0.00547 | -0.032 | 64.054
1.5 | 0.42 | 0.00581 | -0.034 | 72.294
2 | 0.489 | 0.00615 | -0.035 | 79.585
2.5 | 0.558 | 0.00649 | -0.037 | 86.103
3 | 0.627 | 0.00689 | -0.038 | 91.038
3.5 | 0.694 | 0.00743 | -0.039 | 93.417
4 | 0.761 | 0.00792 | -0.041 | 96.022
4.5 | 0.826 | 0.00876 | -0.042 | 94.356
5 | 0.89 | 0.00945 | -0.043 | 94.218
5.5 | 0.951 | 0.00992 | -0.045 | 95.806
6 | 1.006 | 0.01045 | -0.046 | 96.325
6.5 | 1.056 | 0.01098 | -0.048 | 96.207
7 | 1.097 | 0.01198 | -0.049 | 91.573
7.5 | 1.125 | 0.01279 | -0.05 | 87.936
8 | 1.132 | 0.0138 | -0.052 | 82.014
8.5 | 1.095 | 0.01486 | -0.053 | 73.687
9 | 0.706 | 0.01664 | -0.054 | 42.448
9.5 | 0.737 | 0.01851 | -0.055 | 39.807
10 | 0.77 | 0.01837 | -0.057 | 41.925
10.5 | 0.793 | 0.02198 | -0.057 | 36.076
11 | 0.835 | 0.01968 | -0.059 | 42.401
11.5 | 0.863 | 0.02197 | -0.06 | 39.288
12 | 0.883 | 0.02676 | -0.06 | 32.996
12.5 | 0.78 | 0.08742 | -0.038 | 8.922
13 | 0.955 | 0.02514 | -0.064 | 38.001
13.5 | 0.971 | 0.03138 | -0.064 | 30.96
14 | 0.925 | 0.06087 | -0.057 | 15.204
14.5 | 0.911 | 0.08957 | -0.05 | 10.176
15 | 0.926 | 0.0973 | -0.046 | 9.512
15.5 | 0.958 | 0.10101 | -0.049 | 9.48
16 | 1.038 | 0.07362 | -0.061 | 14.099
16.5 | 1.023 | 0.10637 | -0.054 | 9.614
17 | 1.029 | 0.12845 | -0.048 | 8.007
17.5 | 1.059 | 0.1322 | -0.05 | 8.01
18 | 1.096 | 0.12926 | -0.054 | 8.479
18.5 | 1.112 | 0.14784 | -0.052 | 7.524
19 | 1.135 | 0.16219 | -0.051 | 6.996
19.5 | 1.163 | 0.17188 | -0.053 | 6.768
20 | 1.192 | 0.17845 | -0.054 | 6.679

## 120. Re 12M Mach 0.50 (2)
BIGFOIL.COM POLAR EXPORT
NACA67-315 a=0.0
NACA67-315 a=0.0 |  |  |  | Cl Max: | 1.174 | at alpha= | 12 | deg
XFOIL ncrit=9 |  |  |  | L/D Max: | 82.1271 | at alpha= | 1 | deg
Re: | 12000000 |  |  | Cd Min: | 0.13001 | at alpha= | 17 | deg
Mach: | 0.5 |  |  | Cl=0 at alpha= | -2.7429 | deg
|  |  |  | @ Cl=0.1, Cd= | 0.0051306
|  |  |  | @ Cl=0.4, Cd= | 0.0053105
|  |  |  | @ Cl=0.6, Cd= | 0.0087616
alpha (deg) | Cl | Cd | Cm | Cl/Cd
-14 | -0.3912 | 0.10807 | -0.0996 | -3.6199
-13.5 | -0.4097 | 0.09611 | -0.1069 | -4.2628
-13 | -0.4341 | 0.08393 | -0.1145 | -5.1722
-12.5 | -0.452 | 0.07297 | -0.1215 | -6.1943
-12 | -0.4761 | 0.05887 | -0.1331 | -8.0873
-11.5 | -0.5143 | 0.04838 | -0.1379 | -10.6304
-11 | -0.554 | 0.0408 | -0.1361 | -13.5784
-10.5 | -0.5946 | 0.03439 | -0.1301 | -17.2899
-10 | -0.6315 | 0.02872 | -0.121 | -21.9882
-9.5 | -0.6659 | 0.02321 | -0.1098 | -28.6902
-9 | -0.6969 | 0.01703 | -0.0974 | -40.9219
-8.5 | -0.6683 | 0.01124 | -0.0919 | -59.4573
-8 | -0.6097 | 0.00967 | -0.0878 | -63.0507
-7.5 | -0.5527 | 0.00873 | -0.0836 | -63.3104
-7 | -0.4933 | 0.00816 | -0.0801 | -60.4534
-6.5 | -0.4335 | 0.00772 | -0.0772 | -56.1528
-6 | -0.3751 | 0.00732 | -0.0743 | -51.2432
-5.5 | -0.3161 | 0.00699 | -0.0719 | -45.2217
-5 | -0.2576 | 0.00668 | -0.0697 | -38.5629
-4.5 | -0.2 | 0.00635 | -0.0676 | -31.4961
-4 | -0.1414 | 0.00608 | -0.0659 | -23.2566
-3.5 | -0.0852 | 0.00583 | -0.0638 | -14.6141
-3 | -0.0291 | 0.0056 | -0.0619 | -5.1964
-2.5 | 0.0275 | 0.00537 | -0.0602 | 5.121
-2 | 0.0821 | 0.00518 | -0.0581 | 15.8494
-1.5 | 0.1328 | 0.00504 | -0.0552 | 26.3492
-1 | 0.1827 | 0.0049 | -0.0523 | 37.2857
-0.5 | 0.229 | 0.00474 | -0.0487 | 48.3122
0 | 0.2645 | 0.00466 | -0.043 | 56.7597
0.5 | 0.2566 | 0.00325 | -0.0286 | 78.9538
1 | 0.2973 | 0.00362 | -0.0238 | 82.1271
1.5 | 0.3251 | 0.00401 | -0.0162 | 81.0723
2 | 0.3509 | 0.00447 | -0.0082 | 78.5011
2.5 | 0.3869 | 0.00497 | -0.0026 | 77.8471
3 | 0.4146 | 0.00569 | 0.0044 | 72.8647
3.5 | 0.4458 | 0.00644 | 0.0106 | 69.2236
4 | 0.4835 | 0.0071 | 0.0155 | 68.0986
4.5 | 0.5282 | 0.00767 | 0.0192 | 68.8657
5 | 0.5714 | 0.00831 | 0.0231 | 68.7605
5.5 | 0.6151 | 0.009 | 0.027 | 68.3444
6 | 0.6594 | 0.00971 | 0.0307 | 67.9094
6.5 | 0.7085 | 0.01034 | 0.0338 | 68.5203
7 | 0.7594 | 0.01096 | 0.0367 | 69.2883
7.5 | 0.8123 | 0.01157 | 0.0395 | 70.2074
8 | 0.863 | 0.01229 | 0.0428 | 70.2197
8.5 | 0.915 | 0.01303 | 0.0461 | 70.2226
9 | 0.9599 | 0.01403 | 0.0504 | 68.4177
9.5 | 1.0085 | 0.01499 | 0.0545 | 67.2782
10 | 1.0558 | 0.01607 | 0.059 | 65.7001
10.5 | 1.1027 | 0.01729 | 0.0637 | 63.7767
11 | 1.1442 | 0.01884 | 0.0692 | 60.7325
11.5 | 1.1729 | 0.02114 | 0.0762 | 55.4825
12 | 1.174 | 0.02487 | 0.0847 | 47.2055
12.5 | 1.1458 | 0.03061 | 0.0932 | 37.4322
13 | 1.1137 | 0.03753 | 0.0988 | 29.6749
13.5 | 1.0756 | 0.04598 | 0.1012 | 23.3928
14 | 1.037 | 0.05584 | 0.1003 | 18.5709
14.5 | 1.0007 | 0.06695 | 0.096 | 14.947
15 | 0.9691 | 0.07886 | 0.0896 | 12.2889
15.5 | 0.9363 | 0.09204 | 0.0813 | 10.1728
16 | 0.9142 | 0.10454 | 0.0733 | 8.745
16.5 | 0.8934 | 0.11713 | 0.0651 | 7.6274
17 | 0.8717 | 0.13001 | 0.0568 | 6.7049

## 121. Re 14M Mach 0.00 (1)
BIGFOIL.COM POLAR EXPORT
NACA67-315 a=0.0
NACA67-315 a=0.0 |  |  |  | Cl Max: | 1.333 | at alpha= | 13 | deg
JavaFoil+Calcfoil stall+Eppler ext transition |  |  |  | L/D Max: | 112.099 | at alpha= | 8 | deg
Re: | 14000000 |  |  | Cd Min: | 0.00387 | at alpha= | 0 | deg
Mach: | 0 |  |  | Cl=0 at alpha= | -1.5 | deg
|  |  |  | @ Cl=0.1, Cd= | 0.0048702
|  |  |  | @ Cl=0.4, Cd= | 0.0053238
|  |  |  | @ Cl=0.6, Cd= | 0.0063103
alpha (deg) | Cl | Cd | Cm | Cl/Cd
-18.5 | -0.712 | 0.14261 | 0.009 | -4.989
-18 | -0.734 | 0.1347 | 0.008 | -5.449
-17.5 | -0.757 | 0.12631 | 0.008 | -5.99
-17 | -0.777 | 0.11984 | 0.007 | -6.487
-16.5 | -0.798 | 0.1107 | 0.007 | -7.212
-16 | -0.818 | 0.10265 | 0.007 | -7.968
-15.5 | -0.833 | 0.09828 | 0.006 | -8.474
-15 | -0.847 | 0.092 | 0.006 | -9.203
-14.5 | -0.862 | 0.08208 | 0.005 | -10.508
-14 | -0.87 | 0.07461 | 0.005 | -11.657
-13.5 | -1.022 | 0.01438 | 0.006 | -71.086
-13 | -1.021 | 0.01331 | 0.005 | -76.695
-12.5 | -1.017 | 0.01203 | 0.004 | -84.543
-12 | -1.002 | 0.01122 | 0.003 | -89.318
-11.5 | -0.983 | 0.0105 | 0.002 | -93.614
-11 | -0.959 | 0.00994 | 0.001 | -96.446
-10.5 | -0.93 | 0.00956 | -0.001 | -97.282
-10 | -0.899 | 0.00912 | -0.002 | -98.487
-9.5 | -0.863 | 0.00887 | -0.003 | -97.334
-9 | -0.824 | 0.00853 | -0.004 | -96.692
-8.5 | -0.782 | 0.00821 | -0.005 | -95.304
-8 | -0.737 | 0.00789 | -0.006 | -93.479
-7.5 | -0.689 | 0.00757 | -0.007 | -90.959
-7 | -0.638 | 0.00734 | -0.009 | -86.854
-6.5 | -0.585 | 0.00709 | -0.01 | -82.566
-6 | -0.531 | 0.00693 | -0.011 | -76.638
-5.5 | -0.475 | 0.00676 | -0.012 | -70.294
-5 | -0.419 | 0.00565 | -0.013 | -74.037
-4.5 | -0.361 | 0.00561 | -0.015 | -64.329
-4 | -0.302 | 0.00603 | -0.016 | -50.084
-3.5 | -0.243 | 0.00606 | -0.017 | -40.043
-3 | -0.183 | 0.00609 | -0.018 | -29.995
-2.5 | -0.122 | 0.0061 | -0.02 | -19.997
-2 | -0.061 | 0.00655 | -0.021 | -9.337
-1.5 | 0 | 0.00615 | -0.022 | 0.009
-1 | 0.061 | 0.00582 | -0.023 | 10.554
-0.5 | 0.123 | 0.00431 | -0.024 | 28.57
0 | 0.184 | 0.00387 | -0.026 | 47.522
0.5 | 0.245 | 0.00475 | -0.027 | 51.631
1 | 0.305 | 0.00498 | -0.028 | 61.349
1.5 | 0.366 | 0.00519 | -0.029 | 70.523
2 | 0.427 | 0.00543 | -0.031 | 78.569
2.5 | 0.487 | 0.0057 | -0.032 | 85.464
3 | 0.547 | 0.00596 | -0.033 | 91.785
3.5 | 0.606 | 0.00635 | -0.034 | 95.509
4 | 0.665 | 0.00669 | -0.035 | 99.391
4.5 | 0.724 | 0.00695 | -0.037 | 104.175
5 | 0.782 | 0.00764 | -0.038 | 102.319
5.5 | 0.838 | 0.00799 | -0.039 | 104.856
6 | 0.893 | 0.00831 | -0.04 | 107.395
6.5 | 0.946 | 0.00862 | -0.041 | 109.777
7 | 0.998 | 0.00898 | -0.043 | 111.114
7.5 | 1.047 | 0.00934 | -0.044 | 112.081
8 | 1.094 | 0.00976 | -0.045 | 112.099
8.5 | 1.139 | 0.01036 | -0.046 | 109.925
9 | 1.18 | 0.01084 | -0.047 | 108.819
9.5 | 1.216 | 0.01132 | -0.048 | 107.401
10 | 1.247 | 0.01184 | -0.05 | 105.267
10.5 | 1.274 | 0.01236 | -0.051 | 103.078
11 | 1.295 | 0.01306 | -0.052 | 99.171
11.5 | 1.312 | 0.01366 | -0.053 | 96.063
12 | 1.324 | 0.01437 | -0.054 | 92.134
12.5 | 1.331 | 0.01508 | -0.055 | 88.273
13 | 1.333 | 0.0158 | -0.056 | 84.376
13.5 | 1.329 | 0.01681 | -0.057 | 79.087
14 | 1.321 | 0.01791 | -0.058 | 73.791
14.5 | 1.307 | 0.01942 | -0.059 | 67.285
15 | 1.284 | 0.02069 | -0.06 | 62.051
15.5 | 1.256 | 0.0221 | -0.061 | 56.831
16 | 1.223 | 0.02433 | -0.062 | 50.266
16.5 | 1.189 | 0.02609 | -0.063 | 45.581
17 | 1.148 | 0.02998 | -0.063 | 38.29
17.5 | 1.105 | 0.03416 | -0.063 | 32.345
18 | 1.039 | 0.04686 | -0.062 | 22.17

## 122. Re 14M Mach 0.00 (2)
BIGFOIL.COM POLAR EXPORT
NACA67-315 a=0.0
NACA67-315 a=0.0 |  |  |  | Cl Max: | 1.6393 | at alpha= | 20 | deg
XFOIL ncrit=9 |  |  |  | L/D Max: | 97.5 | at alpha= | 9 | deg
Re: | 14000000 |  |  | Cd Min: | 0.03536 | at alpha= | 20 | deg
Mach: | 0 |  |  | Cl=0 at alpha= | -2.0529 | deg
|  |  |  | @ Cl=0.1, Cd= | 0.0048528
|  |  |  | @ Cl=0.4, Cd= | 0.0047808
|  |  |  | @ Cl=0.6, Cd= | 0.0065579
alpha (deg) | Cl | Cd | Cm | Cl/Cd
-20 | -1.5406 | 0.02237 | -0.0861 | -68.869
-19.5 | -1.5236 | 0.02063 | -0.0827 | -73.8536
-19 | -1.4996 | 0.01932 | -0.0798 | -77.619
-18.5 | -1.4721 | 0.01819 | -0.0771 | -80.9291
-18 | -1.4411 | 0.01723 | -0.0747 | -83.639
-17.5 | -1.4096 | 0.01634 | -0.0723 | -86.2668
-17 | -1.3748 | 0.01554 | -0.0702 | -88.4685
-16.5 | -1.3402 | 0.01478 | -0.0679 | -90.6766
-16 | -1.3039 | 0.01403 | -0.0658 | -92.9366
-15.5 | -1.2678 | 0.01332 | -0.0635 | -95.1802
-15 | -1.229 | 0.01266 | -0.0616 | -97.0774
-14.5 | -1.1892 | 0.01208 | -0.0598 | -98.4437
-14 | -1.1475 | 0.01156 | -0.0582 | -99.2647
-13.5 | -1.1048 | 0.01109 | -0.0567 | -99.6213
-13 | -1.0621 | 0.01064 | -0.0552 | -99.8214
-12.5 | -1.0177 | 0.01023 | -0.0539 | -99.4819
-12 | -0.974 | 0.00978 | -0.0524 | -99.591
-11.5 | -0.9299 | 0.00936 | -0.0509 | -99.3483
-11 | -0.885 | 0.00895 | -0.0495 | -98.8827
-10.5 | -0.8394 | 0.0086 | -0.0482 | -97.6047
-10 | -0.7927 | 0.00829 | -0.0471 | -95.6212
-9.5 | -0.7459 | 0.00797 | -0.046 | -93.5885
-8.5 | -0.6517 | 0.0074 | -0.0436 | -88.0676
-8 | -0.6057 | 0.00709 | -0.0422 | -85.4302
-7.5 | -0.5597 | 0.0068 | -0.0407 | -82.3088
-7 | -0.5143 | 0.00656 | -0.039 | -78.3994
-6.5 | -0.469 | 0.00639 | -0.0372 | -73.3959
-6 | -0.4187 | 0.00623 | -0.0366 | -67.2071
-5.5 | -0.3673 | 0.00601 | -0.0361 | -61.1148
-5 | -0.3155 | 0.0058 | -0.0358 | -54.3966
-4.5 | -0.2629 | 0.00563 | -0.0356 | -46.6963
-4 | -0.2101 | 0.00546 | -0.0354 | -38.4799
-3.5 | -0.1567 | 0.00531 | -0.0354 | -29.5104
-3 | -0.1028 | 0.00514 | -0.0355 | -20
-2.5 | -0.049 | 0.00502 | -0.0355 | -9.761
-2 | 0.0058 | 0.0049 | -0.0358 | 1.1837
-1.5 | 0.0592 | 0.00482 | -0.0357 | 12.2822
-1 | 0.1089 | 0.00486 | -0.035 | 22.4074
-0.5 | 0.1569 | 0.00492 | -0.0339 | 31.8902
0 | 0.1995 | 0.00491 | -0.0317 | 40.6314
0.5 | 0.2408 | 0.00494 | -0.0293 | 48.7449
1 | 0.2707 | 0.00419 | -0.0248 | 64.6062
1.5 | 0.3133 | 0.0039 | -0.0226 | 80.3333
2 | 0.3607 | 0.00419 | -0.0214 | 86.0859
2.5 | 0.3978 | 0.00476 | -0.018 | 83.5714
3 | 0.4391 | 0.00515 | -0.0156 | 85.2621
3.5 | 0.4763 | 0.0054 | -0.0121 | 88.2037
4 | 0.5129 | 0.00572 | -0.0086 | 89.6678
4.5 | 0.5519 | 0.00608 | -0.0057 | 90.773
5 | 0.5916 | 0.00646 | -0.003 | 91.5789
5.5 | 0.6302 | 0.00691 | -0.0003 | 91.2012
6 | 0.6708 | 0.00733 | 0.0021 | 91.5143
6.5 | 0.7142 | 0.0077 | 0.0038 | 92.7532
7 | 0.758 | 0.00804 | 0.0053 | 94.2786
7.5 | 0.8018 | 0.00842 | 0.0069 | 95.2257
8 | 0.8464 | 0.00876 | 0.0082 | 96.621
8.5 | 0.8884 | 0.00918 | 0.0099 | 96.7756
9 | 0.9321 | 0.00956 | 0.0113 | 97.5
9.5 | 0.9705 | 0.0101 | 0.0136 | 96.0891
10 | 1.0115 | 0.01059 | 0.0153 | 95.5146
10.5 | 1.0505 | 0.01116 | 0.0173 | 94.1308
11 | 1.0898 | 0.01172 | 0.0191 | 92.9863
11.5 | 1.1284 | 0.01235 | 0.021 | 91.3684
12 | 1.1661 | 0.01295 | 0.023 | 90.0463
12.5 | 1.2047 | 0.01355 | 0.0247 | 88.9077
13 | 1.2385 | 0.01436 | 0.0271 | 86.2465
13.5 | 1.2745 | 0.01509 | 0.029 | 84.4599
14 | 1.3069 | 0.01598 | 0.0314 | 81.7835
14.5 | 1.3421 | 0.01678 | 0.0332 | 79.9821
15 | 1.3731 | 0.01776 | 0.0355 | 77.3142
15.5 | 1.4058 | 0.01871 | 0.0375 | 75.1363
16 | 1.4315 | 0.02003 | 0.0402 | 71.4678
16.5 | 1.4616 | 0.02117 | 0.0422 | 69.0411
17 | 1.4858 | 0.02267 | 0.0447 | 65.5404
17.5 | 1.5096 | 0.02422 | 0.0471 | 62.3287
18 | 1.5331 | 0.02588 | 0.0493 | 59.2388
18.5 | 1.5549 | 0.02764 | 0.0515 | 56.2554
19 | 1.5712 | 0.0298 | 0.054 | 52.7248
19.5 | 1.6001 | 0.032 | 0.0538 | 50.0031
20 | 1.6393 | 0.03536 | 0.0495 | 46.3603

## 123. Re 14M Mach 0.10 (1)
BIGFOIL.COM POLAR EXPORT
NACA67-315 a=0.0
NACA67-315 a=0.0 |  |  |  | Cl Max: | 1.321 | at alpha= | 12.5 | deg
JavaFoil+Calcfoil stall+Eppler ext transition |  |  |  | L/D Max: | 111.856 | at alpha= | 7.5 | deg
Re: | 14000000 |  |  | Cd Min: | 0.004 | at alpha= | -0.5 | deg
Mach: | 0.1 |  |  | Cl=0 at alpha= | -1.5 | deg
|  |  |  | @ Cl=0.1, Cd= | 0.0047006
|  |  |  | @ Cl=0.4, Cd= | 0.0053359
|  |  |  | @ Cl=0.6, Cd= | 0.0063066
alpha (deg) | Cl | Cd | Cm | Cl/Cd
-17.5 | -0.713 | 0.13031 | 0.008 | -5.474
-17 | -0.738 | 0.12177 | 0.007 | -6.063
-16.5 | -0.761 | 0.11545 | 0.007 | -6.596
-16 | -0.784 | 0.10708 | 0.006 | -7.324
-15.5 | -0.804 | 0.101 | 0.006 | -7.96
-15 | -0.821 | 0.09463 | 0.005 | -8.677
-14.5 | -0.839 | 0.08551 | 0.005 | -9.809
-14 | -0.847 | 0.07906 | 0.005 | -10.717
-13.5 | -0.998 | 0.01594 | 0.006 | -62.627
-13 | -1.004 | 0.01411 | 0.005 | -71.143
-12.5 | -1.006 | 0.01232 | 0.004 | -81.617
-12 | -0.994 | 0.0114 | 0.003 | -87.142
-11.5 | -0.976 | 0.01075 | 0.002 | -90.855
-11 | -0.955 | 0.01008 | 0.001 | -94.727
-10.5 | -0.928 | 0.00967 | -0.001 | -95.956
-10 | -0.898 | 0.00922 | -0.002 | -97.305
-9.5 | -0.863 | 0.00894 | -0.003 | -96.551
-9 | -0.825 | 0.00859 | -0.004 | -96.043
-8.5 | -0.784 | 0.00829 | -0.005 | -94.532
-8 | -0.739 | 0.00794 | -0.006 | -93.098
-7.5 | -0.691 | 0.00762 | -0.007 | -90.675
-7 | -0.64 | 0.00738 | -0.009 | -86.657
-6.5 | -0.587 | 0.00713 | -0.01 | -82.41
-6 | -0.533 | 0.00694 | -0.011 | -76.812
-5.5 | -0.477 | 0.00677 | -0.012 | -70.501
-5 | -0.42 | 0.00565 | -0.014 | -74.448
-4.5 | -0.362 | 0.00566 | -0.015 | -63.988
-4 | -0.303 | 0.00602 | -0.016 | -50.371
-3.5 | -0.244 | 0.00606 | -0.017 | -40.25
-3 | -0.183 | 0.00612 | -0.018 | -29.974
-2.5 | -0.123 | 0.00614 | -0.02 | -19.979
-2 | -0.061 | 0.00655 | -0.021 | -9.39
-1.5 | 0 | 0.00617 | -0.022 | 0.009
-1 | 0.062 | 0.00581 | -0.023 | 10.624
-0.5 | 0.124 | 0.004 | -0.025 | 30.912
0 | 0.185 | 0.00459 | -0.026 | 40.271
0.5 | 0.246 | 0.00478 | -0.027 | 51.558
1 | 0.307 | 0.00498 | -0.028 | 61.691
1.5 | 0.368 | 0.00521 | -0.03 | 70.573
2 | 0.429 | 0.00545 | -0.031 | 78.619
2.5 | 0.489 | 0.00571 | -0.032 | 85.765
3 | 0.55 | 0.00601 | -0.033 | 91.432
3.5 | 0.609 | 0.00636 | -0.034 | 95.761
4 | 0.669 | 0.00671 | -0.036 | 99.672
4.5 | 0.727 | 0.00699 | -0.037 | 104.111
5 | 0.785 | 0.00769 | -0.038 | 102.109
5.5 | 0.842 | 0.00805 | -0.039 | 104.554
6 | 0.897 | 0.00837 | -0.04 | 107.166
6.5 | 0.95 | 0.00868 | -0.042 | 109.425
7 | 1.002 | 0.00903 | -0.043 | 110.946
7.5 | 1.051 | 0.0094 | -0.044 | 111.856
8 | 1.098 | 0.01001 | -0.045 | 109.704
8.5 | 1.142 | 0.01048 | -0.046 | 108.939
9 | 1.183 | 0.01095 | -0.048 | 108.013
9.5 | 1.218 | 0.01147 | -0.049 | 106.176
10 | 1.248 | 0.01197 | -0.05 | 104.237
10.5 | 1.273 | 0.0125 | -0.051 | 101.818
11 | 1.293 | 0.01323 | -0.052 | 97.714
11.5 | 1.308 | 0.01385 | -0.053 | 94.421
12 | 1.317 | 0.01459 | -0.054 | 90.279
12.5 | 1.321 | 0.01532 | -0.055 | 86.219
13 | 1.319 | 0.01623 | -0.056 | 81.283
13.5 | 1.312 | 0.01731 | -0.058 | 75.83
14 | 1.3 | 0.01844 | -0.059 | 70.507
14.5 | 1.281 | 0.01994 | -0.059 | 64.261
15 | 1.252 | 0.02161 | -0.06 | 57.953
15.5 | 1.22 | 0.02294 | -0.061 | 53.179
16 | 1.183 | 0.02488 | -0.062 | 47.529
16.5 | 1.138 | 0.02891 | -0.062 | 39.366
17 | 1.091 | 0.03296 | -0.063 | 33.11
17.5 | 1.019 | 0.04664 | -0.061 | 21.839

## 124. Re 14M Mach 0.10 (2)
BIGFOIL.COM POLAR EXPORT
NACA67-315 a=0.0
NACA67-315 a=0.0 |  |  |  | Cl Max: | 1.6328 | at alpha= | 20 | deg
XFOIL ncrit=9 |  |  |  | L/D Max: | 96.484 | at alpha= | 9 | deg
Re: | 14000000 |  |  | Cd Min: | 0.03772 | at alpha= | 20 | deg
Mach: | 0.1 |  |  | Cl=0 at alpha= | -2.0636 | deg
|  |  |  | @ Cl=0.1, Cd= | 0.0048515
|  |  |  | @ Cl=0.4, Cd= | 0.0046699
|  |  |  | @ Cl=0.6, Cd= | 0.0066185
alpha (deg) | Cl | Cd | Cm | Cl/Cd
-20 | -1.5402 | 0.02384 | -0.0923 | -64.6057
-19.5 | -1.5205 | 0.02213 | -0.0891 | -68.7076
-19 | -1.4995 | 0.02053 | -0.0858 | -73.0395
-18.5 | -1.4754 | 0.01912 | -0.0826 | -77.1653
-18 | -1.448 | 0.01792 | -0.0795 | -80.8036
-17.5 | -1.4167 | 0.01691 | -0.0768 | -83.7788
-17 | -1.3827 | 0.01602 | -0.0743 | -86.3109
-16.5 | -1.3475 | 0.01522 | -0.0718 | -88.5348
-16 | -1.3105 | 0.01447 | -0.0695 | -90.5667
-15.5 | -1.2739 | 0.01371 | -0.0671 | -92.9176
-15 | -1.2356 | 0.01299 | -0.0648 | -95.1193
-14.5 | -1.195 | 0.01235 | -0.0629 | -96.7611
-14 | -1.1541 | 0.01176 | -0.0609 | -98.1378
-13.5 | -1.1105 | 0.01127 | -0.0593 | -98.5359
-13 | -1.0671 | 0.0108 | -0.0576 | -98.8056
-12.5 | -1.0226 | 0.01037 | -0.0561 | -98.6114
-12 | -0.9777 | 0.00993 | -0.0546 | -98.4592
-11.5 | -0.9333 | 0.00949 | -0.0529 | -98.3456
-11 | -0.8881 | 0.00906 | -0.0514 | -98.0243
-10.5 | -0.8418 | 0.00869 | -0.0501 | -96.87
-10 | -0.795 | 0.00836 | -0.0488 | -95.0957
-9.5 | -0.7474 | 0.00803 | -0.0476 | -93.076
-9 | -0.6998 | 0.00775 | -0.0464 | -90.2968
-8.5 | -0.6521 | 0.00746 | -0.0452 | -87.4129
-8 | -0.6055 | 0.00714 | -0.0437 | -84.8039
-7.5 | -0.5587 | 0.00684 | -0.0422 | -81.6813
-7 | -0.5125 | 0.00659 | -0.0406 | -77.7693
-6.5 | -0.4671 | 0.0064 | -0.0387 | -72.9844
-6 | -0.4188 | 0.00625 | -0.0375 | -67.008
-5.5 | -0.3672 | 0.00603 | -0.037 | -60.8955
-5 | -0.3154 | 0.00581 | -0.0365 | -54.2857
-4.5 | -0.2627 | 0.00564 | -0.0362 | -46.578
-4 | -0.2097 | 0.00548 | -0.036 | -38.2664
-3.5 | -0.1561 | 0.00531 | -0.0359 | -29.3974
-3 | -0.102 | 0.00514 | -0.036 | -19.8444
-2.5 | -0.048 | 0.00502 | -0.036 | -9.5618
-2 | 0.007 | 0.00491 | -0.0362 | 1.4257
-1.5 | 0.0607 | 0.00482 | -0.0362 | 12.5934
-1 | 0.1106 | 0.00486 | -0.0354 | 22.7572
0 | 0.2014 | 0.0049 | -0.032 | 41.102
0.5 | 0.2424 | 0.00495 | -0.0295 | 48.9697
1 | 0.268 | 0.00397 | -0.0241 | 67.5063
2 | 0.3621 | 0.00419 | -0.0213 | 86.42
3 | 0.4387 | 0.00516 | -0.015 | 85.0194
3.5 | 0.4736 | 0.00542 | -0.0109 | 87.3801
4 | 0.5113 | 0.00575 | -0.0076 | 88.9217
4.5 | 0.5507 | 0.00611 | -0.0047 | 90.1309
5 | 0.5905 | 0.00651 | -0.002 | 90.7066
5.5 | 0.6299 | 0.00696 | 0.0006 | 90.5029
6 | 0.6704 | 0.00739 | 0.003 | 90.7172
6.5 | 0.7139 | 0.00776 | 0.0048 | 91.9974
7 | 0.7582 | 0.00811 | 0.0064 | 93.4895
7.5 | 0.8027 | 0.00848 | 0.0079 | 94.658
8 | 0.8466 | 0.00885 | 0.0094 | 95.661
8.5 | 0.8897 | 0.00927 | 0.0111 | 95.9763
9 | 0.933 | 0.00967 | 0.0126 | 96.484
9.5 | 0.9716 | 0.01024 | 0.015 | 94.8828
10 | 1.0135 | 0.01072 | 0.0166 | 94.5429
10.5 | 1.052 | 0.01131 | 0.0188 | 93.015
11 | 1.0921 | 0.01189 | 0.0207 | 91.8503
11.5 | 1.1297 | 0.01255 | 0.0229 | 90.0159
12 | 1.169 | 0.01314 | 0.0247 | 88.965
12.5 | 1.2069 | 0.01379 | 0.0267 | 87.5199
13 | 1.2413 | 0.01463 | 0.0291 | 84.8462
13.5 | 1.2764 | 0.01542 | 0.0313 | 82.7756
14 | 1.3105 | 0.01629 | 0.0335 | 80.4481
14.5 | 1.3446 | 0.01718 | 0.0357 | 78.2654
15 | 1.377 | 0.01816 | 0.0379 | 75.826
15.5 | 1.4071 | 0.01928 | 0.0404 | 72.9824
16 | 1.4343 | 0.02062 | 0.043 | 69.5587
16.5 | 1.462 | 0.02193 | 0.0454 | 66.6667
17 | 1.4873 | 0.02346 | 0.0479 | 63.3973
17.5 | 1.5127 | 0.02503 | 0.0502 | 60.4355
18 | 1.5344 | 0.02688 | 0.0526 | 57.0833
18.5 | 1.5535 | 0.02893 | 0.0551 | 53.6986
19 | 1.5668 | 0.03143 | 0.0579 | 49.8505
19.5 | 1.5959 | 0.03393 | 0.0573 | 47.0351
20 | 1.6328 | 0.03772 | 0.0531 | 43.2874

## 125. Re 14M Mach 0.25 (1)
BIGFOIL.COM POLAR EXPORT
NACA67-315 a=0.0
NACA67-315 a=0.0 |  |  |  | Cl Max: | 1.268 | at alpha= | 11 | deg
JavaFoil+Calcfoil stall+Eppler ext transition |  |  |  | L/D Max: | 109.32 | at alpha= | 7.5 | deg
Re: | 14000000 |  |  | Cd Min: | 0.00464 | at alpha= | -0.5 | deg
Mach: | 0.25 |  |  | Cl=0 at alpha= | -1.5 | deg
|  |  |  | @ Cl=0.1, Cd= | 0.0049353
|  |  |  | @ Cl=0.4, Cd= | 0.0054016
|  |  |  | @ Cl=0.6, Cd= | 0.006382
alpha (deg) | Cl | Cd | Cm | Cl/Cd
-16.5 | -0.441 | 0.13972 | 0.006 | -3.158
-16 | -0.502 | 0.13251 | 0.006 | -3.788
-15.5 | -0.559 | 0.11939 | 0.005 | -4.678
-15 | -0.61 | 0.10884 | 0.005 | -5.609
-14.5 | -0.657 | 0.09978 | 0.005 | -6.585
-14 | -0.692 | 0.09183 | 0.004 | -7.537
-13.5 | -0.722 | 0.08572 | 0.004 | -8.418
-13 | -0.744 | 0.08056 | 0.003 | -9.239
-12.5 | -0.764 | 0.07229 | 0.002 | -10.568
-12 | -0.804 | 0.04722 | 0.002 | -17.026
-11.5 | -0.917 | 0.01258 | 0.002 | -72.866
-11 | -0.915 | 0.01108 | 0.001 | -82.624
-10.5 | -0.903 | 0.01025 | -0.001 | -88.055
-10 | -0.882 | 0.00978 | -0.002 | -90.201
-9.5 | -0.856 | 0.00943 | -0.003 | -90.798
-9 | -0.825 | 0.00891 | -0.004 | -92.542
-8.5 | -0.788 | 0.00861 | -0.005 | -91.536
-8 | -0.747 | 0.00828 | -0.006 | -90.213
-7.5 | -0.7 | 0.00788 | -0.008 | -88.815
-7 | -0.65 | 0.0076 | -0.009 | -85.564
-6.5 | -0.598 | 0.00733 | -0.01 | -81.644
-6 | -0.544 | 0.00716 | -0.011 | -76.012
-5.5 | -0.488 | 0.00692 | -0.013 | -70.539
-5 | -0.43 | 0.00688 | -0.014 | -62.491
-4.5 | -0.371 | 0.0068 | -0.015 | -54.584
-4 | -0.311 | 0.00668 | -0.016 | -46.567
-3.5 | -0.25 | 0.00569 | -0.018 | -43.944
-3 | -0.188 | 0.00578 | -0.019 | -32.539
-2.5 | -0.126 | 0.00621 | -0.02 | -20.286
-2 | -0.063 | 0.00585 | -0.021 | -10.786
-1.5 | 0 | 0.00591 | -0.023 | 0.009
-1 | 0.063 | 0.00534 | -0.024 | 11.884
-0.5 | 0.127 | 0.00464 | -0.025 | 27.398
0 | 0.19 | 0.00464 | -0.027 | 40.957
0.5 | 0.253 | 0.00485 | -0.028 | 52.152
1 | 0.315 | 0.00507 | -0.029 | 62.195
1.5 | 0.378 | 0.00532 | -0.03 | 71.022
2 | 0.44 | 0.00555 | -0.032 | 79.276
2.5 | 0.502 | 0.00585 | -0.033 | 85.838
3 | 0.564 | 0.00614 | -0.034 | 91.795
3.5 | 0.625 | 0.00655 | -0.035 | 95.447
4 | 0.686 | 0.00691 | -0.037 | 99.296
4.5 | 0.746 | 0.00719 | -0.038 | 103.807
5 | 0.805 | 0.00793 | -0.039 | 101.557
5.5 | 0.863 | 0.00831 | -0.04 | 103.769
6 | 0.918 | 0.00866 | -0.042 | 106.086
6.5 | 0.972 | 0.00903 | -0.043 | 107.65
7 | 1.023 | 0.00939 | -0.044 | 108.998
7.5 | 1.072 | 0.00981 | -0.045 | 109.32
8 | 1.117 | 0.0105 | -0.046 | 106.376
8.5 | 1.159 | 0.011 | -0.048 | 105.401
9 | 1.196 | 0.01155 | -0.049 | 103.573
9.5 | 1.225 | 0.01215 | -0.05 | 100.833
10 | 1.247 | 0.01274 | -0.051 | 97.826
10.5 | 1.261 | 0.01344 | -0.052 | 93.849
11 | 1.268 | 0.01414 | -0.053 | 89.693
11.5 | 1.266 | 0.01508 | -0.055 | 83.937
12 | 1.255 | 0.01599 | -0.056 | 78.515
12.5 | 1.235 | 0.01701 | -0.057 | 72.594
13 | 1.205 | 0.01859 | -0.058 | 64.843
13.5 | 1.165 | 0.02042 | -0.059 | 57.072
14 | 1.115 | 0.02294 | -0.059 | 48.61
14.5 | 1.055 | 0.02589 | -0.06 | 40.743
15 | 0.973 | 0.03133 | -0.06 | 31.066
15.5 | 0.79 | 0.09439 | -0.045 | 8.37
16 | 0.709 | 0.10891 | -0.042 | 6.513

## 126. Re 14M Mach 0.25 (2)
BIGFOIL.COM POLAR EXPORT
NACA67-315 a=0.0
NACA67-315 a=0.0 |  |  |  | Cl Max: | 1.5851 | at alpha= | 20 | deg
XFOIL ncrit=9 |  |  |  | L/D Max: | 91.2742 | at alpha= | 8.5 | deg
Re: | 14000000 |  |  | Cd Min: | 0.05246 | at alpha= | 20 | deg
Mach: | 0.25 |  |  | Cl=0 at alpha= | -2.1283 | deg
|  |  |  | @ Cl=0.1, Cd= | 0.00484
|  |  |  | @ Cl=0.4, Cd= | 0.0046846
|  |  |  | @ Cl=0.6, Cd= | 0.0069187
alpha (deg) | Cl | Cd | Cm | Cl/Cd
-20 | -1.4024 | 0.04269 | -0.1263 | -32.8508
-19.5 | -1.4199 | 0.0368 | -0.1246 | -38.5842
-19 | -1.4404 | 0.03151 | -0.1208 | -45.7125
-18.5 | -1.4528 | 0.02723 | -0.1156 | -53.3529
-18 | -1.4469 | 0.02429 | -0.1104 | -59.5677
-17.5 | -1.4287 | 0.02211 | -0.1056 | -64.6178
-17 | -1.4062 | 0.0202 | -0.1008 | -69.6139
-16.5 | -1.3809 | 0.01847 | -0.0959 | -74.7645
-16 | -1.3485 | 0.01714 | -0.0916 | -78.6756
-15.5 | -1.3102 | 0.01608 | -0.0878 | -81.4801
-15 | -1.2712 | 0.01509 | -0.084 | -84.2412
-14.5 | -1.2293 | 0.01417 | -0.0806 | -86.7537
-14 | -1.1886 | 0.01322 | -0.0771 | -89.9092
-13.5 | -1.1432 | 0.01248 | -0.0743 | -91.6026
-13 | -1.0975 | 0.01182 | -0.0715 | -92.8511
-12.5 | -1.05 | 0.01126 | -0.069 | -93.2504
-12 | -1.0008 | 0.01081 | -0.0668 | -92.5809
-11.5 | -0.9537 | 0.01023 | -0.0643 | -93.2258
-11 | -0.9054 | 0.0097 | -0.0621 | -93.3402
-10.5 | -0.8564 | 0.00921 | -0.0601 | -92.9859
-10 | -0.8072 | 0.00879 | -0.0582 | -91.8316
-9.5 | -0.7569 | 0.0084 | -0.0565 | -90.1071
-9 | -0.7064 | 0.00806 | -0.0549 | -87.6427
-8.5 | -0.6563 | 0.00772 | -0.0532 | -85.013
-8 | -0.6055 | 0.00742 | -0.0517 | -81.6038
-7.5 | -0.5563 | 0.00708 | -0.05 | -78.5734
-7 | -0.5066 | 0.00678 | -0.0484 | -74.7198
-6.5 | -0.4575 | 0.00652 | -0.0467 | -70.1687
-6 | -0.4083 | 0.0063 | -0.045 | -64.8095
-5.5 | -0.3596 | 0.00609 | -0.0432 | -59.0476
-5 | -0.3122 | 0.0059 | -0.0411 | -52.9153
-4.5 | -0.2598 | 0.0057 | -0.0403 | -45.5789
-4 | -0.2059 | 0.00554 | -0.0397 | -37.1661
-3.5 | -0.1518 | 0.00536 | -0.0393 | -28.3209
-3 | -0.0969 | 0.00518 | -0.039 | -18.7066
-2.5 | -0.0417 | 0.00506 | -0.0388 | -8.2411
-2 | 0.0144 | 0.00493 | -0.0389 | 2.9209
-1.5 | 0.0695 | 0.00484 | -0.0387 | 14.3595
-1 | 0.1206 | 0.00484 | -0.0378 | 24.9174
-0.5 | 0.1686 | 0.00491 | -0.0363 | 34.3381
0 | 0.2112 | 0.0049 | -0.0337 | 43.102
1 | 0.2707 | 0.00377 | -0.0235 | 71.8037
1.5 | 0.3197 | 0.00394 | -0.0222 | 81.1421
2 | 0.3676 | 0.00421 | -0.0205 | 87.3159
2.5 | 0.4031 | 0.00473 | -0.0164 | 85.222
3 | 0.4276 | 0.00516 | -0.0097 | 82.8682
3.5 | 0.4648 | 0.00555 | -0.0059 | 83.7477
4 | 0.5043 | 0.00594 | -0.0027 | 84.899
4.5 | 0.5457 | 0.00633 | 0.0001 | 86.2085
5 | 0.5866 | 0.00676 | 0.0029 | 86.7751
6 | 0.6685 | 0.00773 | 0.0084 | 86.4812
6.5 | 0.713 | 0.00814 | 0.0104 | 87.5921
7 | 0.7591 | 0.00852 | 0.0121 | 89.0962
7.5 | 0.8054 | 0.00892 | 0.0138 | 90.2915
8 | 0.8503 | 0.00935 | 0.0157 | 90.9412
8.5 | 0.8954 | 0.00981 | 0.0176 | 91.2742
9 | 0.9382 | 0.01033 | 0.0198 | 90.8228
9.5 | 0.9787 | 0.01096 | 0.0224 | 89.2974
10 | 1.021 | 0.01154 | 0.0247 | 88.4749
10.5 | 1.0617 | 0.01219 | 0.0272 | 87.096
11 | 1.1028 | 0.01288 | 0.0296 | 85.6211
12 | 1.183 | 0.01435 | 0.0345 | 82.439
12.5 | 1.2196 | 0.01524 | 0.0375 | 80.0262
13 | 1.2564 | 0.01621 | 0.0403 | 77.5077
13.5 | 1.2924 | 0.0172 | 0.0431 | 75.1395
14 | 1.3275 | 0.01828 | 0.046 | 72.6204
14.5 | 1.3599 | 0.01954 | 0.0491 | 69.5957
15 | 1.39 | 0.02097 | 0.0524 | 66.2852
15.5 | 1.4192 | 0.02251 | 0.0556 | 63.0475
16 | 1.4469 | 0.02423 | 0.0587 | 59.7152
16.5 | 1.472 | 0.02617 | 0.0619 | 56.2476
17 | 1.4913 | 0.02858 | 0.0653 | 52.1798
17.5 | 1.5086 | 0.03126 | 0.0684 | 48.2598
18 | 1.5256 | 0.03415 | 0.0711 | 44.6735
18.5 | 1.5387 | 0.03744 | 0.0736 | 41.0978
19 | 1.547 | 0.04127 | 0.076 | 37.4849
19.5 | 1.5617 | 0.04627 | 0.0749 | 33.7519
20 | 1.5851 | 0.05246 | 0.0703 | 30.2154

## 127. Re 14M Mach 0.50 (1)
BIGFOIL.COM POLAR EXPORT
NACA67-315 a=0.0
NACA67-315 a=0.0 |  |  |  | Cl Max: | 1.191 | at alpha= | 20 | deg
JavaFoil+Calcfoil stall+Eppler ext transition |  |  |  | L/D Max: | 98.945 | at alpha= | 6 | deg
Re: | 14000000 |  |  | Cd Min: | 0.00471 | at alpha= | -0.5 | deg
Mach: | 0.5 |  |  | Cl=0 at alpha= | -1.5 | deg
|  |  |  | @ Cl=0.1, Cd= | 0.0061297
|  |  |  | @ Cl=0.4, Cd= | 0.0057314
|  |  |  | @ Cl=0.6, Cd= | 0.0067172
alpha (deg) | Cl | Cd | Cm | Cl/Cd
-20 | -1.028 | 0.16294 | 0.013 | -6.307
-19.5 | -0.999 | 0.15805 | 0.012 | -6.324
-19 | -0.972 | 0.1523 | 0.012 | -6.379
-18.5 | -0.948 | 0.13971 | 0.011 | -6.786
-18 | -0.921 | 0.13138 | 0.011 | -7.01
-17.5 | -0.892 | 0.12837 | 0.01 | -6.945
-17 | -0.863 | 0.12287 | 0.009 | -7.024
-16.5 | -0.836 | 0.11576 | 0.008 | -7.225
-16 | -0.809 | 0.10934 | 0.008 | -7.403
-15.5 | -0.78 | 0.11123 | 0.007 | -7.016
-15 | -0.754 | 0.10173 | 0.006 | -7.416
-14.5 | -0.726 | 0.09682 | 0.005 | -7.497
-14 | -0.7 | 0.08858 | 0.005 | -7.907
-13.5 | -0.676 | 0.08008 | 0.004 | -8.446
-13 | -0.66 | 0.06675 | 0.004 | -9.88
-12.5 | -0.738 | 0.01525 | 0.004 | -48.366
-12 | -0.586 | 0.08172 | 0.002 | -7.165
-11.5 | -0.559 | 0.07403 | 0.001 | -7.548
-11 | -0.533 | 0.06649 | 0 | -8.016
-10.5 | -0.511 | 0.05721 | 0 | -8.93
-10 | -0.576 | 0.0122 | -0.002 | -47.181
-9.5 | -0.446 | 0.06496 | -0.002 | -6.866
-9 | -0.419 | 0.05768 | -0.002 | -7.269
-8.5 | -0.394 | 0.05008 | -0.003 | -7.868
-8 | -0.443 | 0.0103 | -0.007 | -43.001
-7.5 | -0.629 | 0.00972 | -0.009 | -64.73
-7 | -0.642 | 0.00907 | -0.01 | -70.781
-6.5 | -0.617 | 0.00847 | -0.011 | -72.803
-6 | -0.576 | 0.00808 | -0.013 | -71.3
-5.5 | -0.525 | 0.00773 | -0.014 | -67.908
-5 | -0.468 | 0.0076 | -0.015 | -61.612
-4.5 | -0.407 | 0.00742 | -0.017 | -54.815
-4 | -0.343 | 0.00711 | -0.018 | -48.184
-3.5 | -0.276 | 0.0068 | -0.02 | -40.68
-3 | -0.209 | 0.00704 | -0.021 | -29.647
-2.5 | -0.14 | 0.00701 | -0.022 | -19.932
-2 | -0.07 | 0.00701 | -0.024 | -10
-1.5 | 0 | 0.00709 | -0.025 | 0.009
-1 | 0.071 | 0.00711 | -0.027 | 9.925
-0.5 | 0.142 | 0.00471 | -0.028 | 30.177
0 | 0.211 | 0.00494 | -0.03 | 42.76
0.5 | 0.282 | 0.00524 | -0.031 | 53.716
1 | 0.35 | 0.00551 | -0.032 | 63.648
1.5 | 0.42 | 0.00582 | -0.034 | 72.243
2 | 0.49 | 0.00612 | -0.035 | 79.948
2.5 | 0.559 | 0.00647 | -0.037 | 86.398
3 | 0.627 | 0.00688 | -0.038 | 91.138
3.5 | 0.695 | 0.00739 | -0.039 | 93.972
4 | 0.761 | 0.00778 | -0.041 | 97.866
4.5 | 0.827 | 0.00868 | -0.042 | 95.177
5 | 0.891 | 0.00922 | -0.043 | 96.606
5.5 | 0.951 | 0.00968 | -0.045 | 98.295
6 | 1.007 | 0.01018 | -0.046 | 98.945
6.5 | 1.057 | 0.01072 | -0.048 | 98.586
7 | 1.098 | 0.01168 | -0.049 | 93.99
7.5 | 1.126 | 0.01246 | -0.05 | 90.362
8 | 1.132 | 0.01342 | -0.052 | 84.328
8.5 | 1.096 | 0.01446 | -0.053 | 75.789
9 | 0.707 | 0.01619 | -0.054 | 43.667
9.5 | 0.737 | 0.01794 | -0.055 | 41.088
10 | 0.771 | 0.0179 | -0.057 | 43.061
10.5 | 0.796 | 0.021 | -0.057 | 37.911
11 | 0.835 | 0.01907 | -0.059 | 43.799
11.5 | 0.864 | 0.02119 | -0.06 | 40.797
12 | 0.888 | 0.02486 | -0.061 | 35.719
12.5 | 0.783 | 0.08489 | -0.039 | 9.219
13 | 0.957 | 0.02415 | -0.064 | 39.642
13.5 | 0.98 | 0.0285 | -0.064 | 34.376
14 | 0.981 | 0.03896 | -0.063 | 25.166
14.5 | 0.923 | 0.08192 | -0.052 | 11.264
15 | 0.982 | 0.06411 | -0.059 | 15.319
15.5 | 0.952 | 0.10871 | -0.047 | 8.754
16 | 0.992 | 0.1045 | -0.052 | 9.493
16.5 | 1.011 | 0.11781 | -0.05 | 8.582
17 | 1.025 | 0.14095 | -0.046 | 7.271
17.5 | 1.054 | 0.14377 | -0.048 | 7.333
18 | 1.084 | 0.14741 | -0.051 | 7.356
18.5 | 1.109 | 0.15932 | -0.051 | 6.959
19 | 1.134 | 0.16965 | -0.051 | 6.685
19.5 | 1.162 | 0.18336 | -0.053 | 6.339
20 | 1.191 | 0.18675 | -0.054 | 6.376

## 128. Re 14M Mach 0.50 (2)
BIGFOIL.COM POLAR EXPORT
NACA67-315 a=0.0
NACA67-315 a=0.0 |  |  |  | Cl Max: | 1.1853 | at alpha= | 12 | deg
XFOIL ncrit=9 |  |  |  | L/D Max: | 78.0674 | at alpha= | 2 | deg
Re: | 14000000 |  |  | Cd Min: | 0.02427 | at alpha= | 12 | deg
Mach: | 0.5 |  |  | Cl=0 at alpha= | -99 | deg
|  |  |  | @ Cl=0.1, Cd= | 0.00492
|  |  |  | @ Cl=0.4, Cd= | 0.0054513
|  |  |  | @ Cl=0.6, Cd= | 0.0085322
alpha (deg) | Cl | Cd | Cm | Cl/Cd
0 | 0.261 | 0.00492 | -0.0422 | 53.0488
0.5 | 0.2912 | 0.00485 | -0.0354 | 60.0412
1 | 0.2877 | 0.00374 | -0.0219 | 76.9251
1.5 | 0.3137 | 0.00406 | -0.0138 | 77.266
2 | 0.3474 | 0.00445 | -0.0075 | 78.0674
2.5 | 0.3834 | 0.00495 | -0.0019 | 77.4545
3 | 0.4089 | 0.00572 | 0.0055 | 71.486
3.5 | 0.4441 | 0.0064 | 0.011 | 69.3906
4 | 0.4854 | 0.00701 | 0.0152 | 69.2439
4.5 | 0.5314 | 0.00755 | 0.0186 | 70.3841
5 | 0.5752 | 0.00817 | 0.0225 | 70.4039
5.5 | 0.6197 | 0.00882 | 0.0262 | 70.2608
6 | 0.6643 | 0.00951 | 0.03 | 69.8528
6.5 | 0.7153 | 0.01008 | 0.0328 | 70.9623
7 | 0.7657 | 0.01069 | 0.0359 | 71.6277
7.5 | 0.8193 | 0.01127 | 0.0386 | 72.6974
8 | 0.8699 | 0.01198 | 0.0419 | 72.6127
8.5 | 0.9215 | 0.01272 | 0.0453 | 72.445
9 | 0.9676 | 0.0137 | 0.0496 | 70.6277
9.5 | 1.0171 | 0.01463 | 0.0536 | 69.5215
10 | 1.0648 | 0.01569 | 0.0581 | 67.8649
10.5 | 1.1127 | 0.01684 | 0.0628 | 66.0748
11 | 1.1552 | 0.01832 | 0.0683 | 63.0568
11.5 | 1.184 | 0.02057 | 0.0755 | 57.5596
12 | 1.1853 | 0.02427 | 0.0842 | 48.8381

## 129. Re 16M Mach 0.00 (1)
BIGFOIL.COM POLAR EXPORT
NACA67-315 a=0.0
NACA67-315 a=0.0 |  |  |  | Cl Max: | 1.333 | at alpha= | 13 | deg
JavaFoil+Calcfoil stall+Eppler ext transition |  |  |  | L/D Max: | 114.556 | at alpha= | 7.5 | deg
Re: | 16000000 |  |  | Cd Min: | 0.0043 | at alpha= | 0 | deg
Mach: | 0 |  |  | Cl=0 at alpha= | -1.5 | deg
|  |  |  | @ Cl=0.1, Cd= | 0.0059234
|  |  |  | @ Cl=0.4, Cd= | 0.0053082
|  |  |  | @ Cl=0.6, Cd= | 0.0062592
alpha (deg) | Cl | Cd | Cm | Cl/Cd
-18 | -0.734 | 0.13454 | 0.008 | -5.459
-17.5 | -0.757 | 0.12489 | 0.008 | -6.061
-17 | -0.778 | 0.11888 | 0.007 | -6.544
-16.5 | -0.798 | 0.11217 | 0.007 | -7.11
-16 | -0.819 | 0.10125 | 0.007 | -8.091
-15.5 | -0.834 | 0.09705 | 0.006 | -8.591
-15 | -0.848 | 0.09038 | 0.006 | -9.386
-14.5 | -0.86 | 0.08373 | 0.005 | -10.272
-14 | -0.876 | 0.07053 | 0.005 | -12.414
-13.5 | -1.02 | 0.01461 | 0.006 | -69.828
-13 | -1.022 | 0.01295 | 0.005 | -78.964
-12.5 | -1.018 | 0.0117 | 0.004 | -86.955
-12 | -1.003 | 0.01093 | 0.003 | -91.72
-11.5 | -0.983 | 0.01033 | 0.002 | -95.177
-11 | -0.959 | 0.00973 | 0.001 | -98.572
-10.5 | -0.931 | 0.00937 | -0.001 | -99.322
-10 | -0.899 | 0.00894 | -0.002 | -100.594
-9.5 | -0.864 | 0.00868 | -0.003 | -99.442
-9 | -0.825 | 0.00833 | -0.004 | -98.974
-8.5 | -0.783 | 0.00802 | -0.005 | -97.551
-8 | -0.738 | 0.0077 | -0.006 | -95.76
-7.5 | -0.689 | 0.00741 | -0.007 | -93.031
-7 | -0.638 | 0.00722 | -0.009 | -88.369
-6.5 | -0.585 | 0.00701 | -0.01 | -83.475
-6 | -0.531 | 0.00695 | -0.011 | -76.427
-5.5 | -0.476 | 0.00571 | -0.012 | -83.32
-5 | -0.419 | 0.00567 | -0.013 | -73.935
-4.5 | -0.361 | 0.00611 | -0.015 | -59.106
-4 | -0.302 | 0.0061 | -0.016 | -49.53
-3.5 | -0.243 | 0.00614 | -0.017 | -39.564
-3 | -0.183 | 0.00648 | -0.018 | -28.19
-2.5 | -0.122 | 0.00658 | -0.02 | -18.554
-2 | -0.061 | 0.00661 | -0.021 | -9.257
-1.5 | 0 | 0.00668 | -0.022 | 0.008
-1 | 0.061 | 0.00637 | -0.023 | 9.642
-0.5 | 0.123 | 0.00566 | -0.024 | 21.765
0 | 0.184 | 0.0043 | -0.026 | 42.838
0.5 | 0.245 | 0.00485 | -0.027 | 50.61
1 | 0.306 | 0.00501 | -0.028 | 61.006
1.5 | 0.366 | 0.00518 | -0.029 | 70.667
2 | 0.427 | 0.00541 | -0.031 | 78.958
2.5 | 0.487 | 0.00567 | -0.032 | 85.976
3 | 0.547 | 0.00595 | -0.033 | 91.904
3.5 | 0.607 | 0.0063 | -0.034 | 96.351
4 | 0.666 | 0.00659 | -0.035 | 101.007
4.5 | 0.724 | 0.00711 | -0.037 | 101.795
5 | 0.782 | 0.00751 | -0.038 | 104.175
5.5 | 0.838 | 0.00785 | -0.039 | 106.796
6 | 0.893 | 0.00814 | -0.04 | 109.737
6.5 | 0.947 | 0.00843 | -0.041 | 112.262
7 | 0.998 | 0.00879 | -0.043 | 113.581
7.5 | 1.047 | 0.00914 | -0.044 | 114.556
8 | 1.094 | 0.00971 | -0.045 | 112.697
8.5 | 1.139 | 0.01015 | -0.046 | 112.229
9 | 1.18 | 0.01061 | -0.047 | 111.232
9.5 | 1.216 | 0.01109 | -0.049 | 109.663
10 | 1.247 | 0.01157 | -0.05 | 107.832
10.5 | 1.274 | 0.01213 | -0.051 | 105.012
11 | 1.296 | 0.01276 | -0.052 | 101.596
11.5 | 1.313 | 0.01334 | -0.053 | 98.426
12 | 1.325 | 0.01403 | -0.054 | 94.386
12.5 | 1.332 | 0.01472 | -0.055 | 90.471
13 | 1.333 | 0.01558 | -0.056 | 85.573
13.5 | 1.33 | 0.01654 | -0.057 | 80.41
14 | 1.322 | 0.0176 | -0.058 | 75.084
14.5 | 1.308 | 0.0189 | -0.059 | 69.185
15 | 1.284 | 0.02033 | -0.06 | 63.149
15.5 | 1.257 | 0.02147 | -0.061 | 58.569
16 | 1.222 | 0.02428 | -0.062 | 50.343
16.5 | 1.191 | 0.02527 | -0.063 | 47.113
17 | 1.15 | 0.02888 | -0.063 | 39.82
17.5 | 1.109 | 0.03239 | -0.064 | 34.227
18 | 1.054 | 0.04032 | -0.063 | 26.139

## 130. Re 16M Mach 0.00 (2)
BIGFOIL.COM POLAR EXPORT
NACA67-315 a=0.0
NACA67-315 a=0.0 |  |  |  | Cl Max: | 1.6331 | at alpha= | 20 | deg
XFOIL ncrit=9 |  |  |  | L/D Max: | 99.9254 | at alpha= | 9 | deg
Re: | 16000000 |  |  | Cd Min: | 0.03419 | at alpha= | 20 | deg
Mach: | 0 |  |  | Cl=0 at alpha= | -2.0295 | deg
|  |  |  | @ Cl=0.1, Cd= | 0.00499
|  |  |  | @ Cl=0.4, Cd= | 0.0048251
|  |  |  | @ Cl=0.6, Cd= | 0.0064454
alpha (deg) | Cl | Cd | Cm | Cl/Cd
-20 | -1.5518 | 0.02177 | -0.0849 | -71.2816
-19.5 | -1.5302 | 0.0203 | -0.082 | -75.3793
-19 | -1.5068 | 0.01894 | -0.079 | -79.5565
-18.5 | -1.481 | 0.01775 | -0.076 | -83.4366
-18 | -1.4507 | 0.01676 | -0.0735 | -86.5573
-17.5 | -1.4184 | 0.01587 | -0.0711 | -89.3762
-17 | -1.3842 | 0.01509 | -0.0689 | -91.7296
-16.5 | -1.3481 | 0.01439 | -0.0668 | -93.6831
-16 | -1.3114 | 0.01372 | -0.0647 | -95.5831
-15.5 | -1.274 | 0.01304 | -0.0626 | -97.6994
-15 | -1.2354 | 0.01237 | -0.0607 | -99.8707
-14.5 | -1.1959 | 0.01178 | -0.0587 | -101.5195
-14 | -1.1542 | 0.01125 | -0.0571 | -102.5956
-13.5 | -1.1119 | 0.01078 | -0.0556 | -103.1447
-13 | -1.0687 | 0.01035 | -0.0541 | -103.256
-12.5 | -1.0244 | 0.00996 | -0.0527 | -102.8514
-12 | -0.9801 | 0.00959 | -0.0513 | -102.2002
-11.5 | -0.9353 | 0.00918 | -0.0499 | -101.8845
-11 | -0.8908 | 0.00874 | -0.0485 | -101.9222
-10.5 | -0.8455 | 0.00837 | -0.0471 | -101.0155
-10 | -0.7985 | 0.00806 | -0.046 | -99.0695
-9.5 | -0.7521 | 0.00776 | -0.0448 | -96.9201
-9 | -0.7047 | 0.00748 | -0.0437 | -94.2112
-8 | -0.6114 | 0.00693 | -0.041 | -88.2251
-7.5 | -0.566 | 0.00666 | -0.0394 | -84.985
-7 | -0.5217 | 0.00645 | -0.0374 | -80.8837
-6.5 | -0.4744 | 0.00626 | -0.0361 | -75.7827
-5.5 | -0.3707 | 0.00588 | -0.0354 | -63.0442
-5 | -0.3188 | 0.00568 | -0.0351 | -56.1268
-4.5 | -0.2664 | 0.00551 | -0.0349 | -48.3485
-4 | -0.2129 | 0.00536 | -0.0348 | -39.7201
-3.5 | -0.1591 | 0.00518 | -0.0349 | -30.7143
-3 | -0.1055 | 0.00504 | -0.0349 | -20.9325
-2.5 | -0.0511 | 0.00492 | -0.0351 | -10.3862
-2 | 0.0032 | 0.00485 | -0.0352 | 0.65979
-1.5 | 0.0552 | 0.00489 | -0.0349 | 11.2883
-1 | 0.1045 | 0.005 | -0.0341 | 20.9
0 | 0.1961 | 0.00509 | -0.0311 | 38.5265
0.5 | 0.2392 | 0.00513 | -0.029 | 46.6277
1 | 0.284 | 0.00506 | -0.0273 | 56.1265
1.5 | 0.3115 | 0.00396 | -0.0223 | 78.6616
2 | 0.3576 | 0.00425 | -0.0208 | 84.1412
2.5 | 0.3951 | 0.00479 | -0.0175 | 82.4843
3 | 0.4398 | 0.00511 | -0.0157 | 86.0665
3.5 | 0.479 | 0.00535 | -0.0127 | 89.5327
4 | 0.5159 | 0.00567 | -0.0092 | 90.9877
4.5 | 0.5555 | 0.00601 | -0.0064 | 92.4293
5 | 0.595 | 0.00639 | -0.0037 | 93.1142
5.5 | 0.6338 | 0.00682 | -0.001 | 92.9326
6 | 0.6753 | 0.0072 | 0.0012 | 93.7917
6.5 | 0.7189 | 0.00754 | 0.0029 | 95.3448
7 | 0.7636 | 0.00786 | 0.0043 | 97.1501
7.5 | 0.8072 | 0.00821 | 0.0059 | 98.3191
8 | 0.8521 | 0.00855 | 0.0072 | 99.6608
8.5 | 0.8941 | 0.00897 | 0.0089 | 99.6767
9 | 0.9373 | 0.00938 | 0.0104 | 99.9254
9.5 | 0.9763 | 0.00991 | 0.0126 | 98.5166
10 | 1.0169 | 0.01039 | 0.0144 | 97.873
10.5 | 1.0577 | 0.01089 | 0.0161 | 97.1258
11 | 1.0955 | 0.01148 | 0.0182 | 95.4268
11.5 | 1.1352 | 0.01205 | 0.0199 | 94.2075
12 | 1.1736 | 0.01264 | 0.0218 | 92.8481
12.5 | 1.2117 | 0.01324 | 0.0236 | 91.5181
13 | 1.2456 | 0.01404 | 0.026 | 88.7179
14 | 1.316 | 0.01555 | 0.0301 | 84.6302
14.5 | 1.3504 | 0.01637 | 0.0321 | 82.4924
15 | 1.3827 | 0.01729 | 0.0342 | 79.9711
15.5 | 1.4141 | 0.01829 | 0.0364 | 77.3155
16 | 1.4395 | 0.01959 | 0.0392 | 73.4814
16.5 | 1.4709 | 0.02068 | 0.0411 | 71.1267
17 | 1.4954 | 0.0221 | 0.0437 | 67.6652
17.5 | 1.5208 | 0.02357 | 0.0459 | 64.5227
18 | 1.5456 | 0.02512 | 0.048 | 61.5287
18.5 | 1.5666 | 0.02693 | 0.0503 | 58.173
19 | 1.582 | 0.02918 | 0.0529 | 54.2152
19.5 | 1.5999 | 0.03114 | 0.0553 | 51.3776
20 | 1.6331 | 0.03419 | 0.0527 | 47.7654

## 131. Re 16M Mach 0.10 (1)
BIGFOIL.COM POLAR EXPORT
NACA67-315 a=0.0
NACA67-315 a=0.0 |  |  |  | Cl Max: | 1.322 | at alpha= | 12.5 | deg
JavaFoil+Calcfoil stall+Eppler ext transition |  |  |  | L/D Max: | 114.536 | at alpha= | 7.5 | deg
Re: | 16000000 |  |  | Cd Min: | 0.00429 | at alpha= | 0 | deg
Mach: | 0.1 |  |  | Cl=0 at alpha= | -1.5 | deg
|  |  |  | @ Cl=0.1, Cd= | 0.0058297
|  |  |  | @ Cl=0.4, Cd= | 0.0053207
|  |  |  | @ Cl=0.6, Cd= | 0.0062733
alpha (deg) | Cl | Cd | Cm | Cl/Cd
-18 | -0.687 | 0.13942 | 0.008 | -4.93
-17.5 | -0.714 | 0.12907 | 0.008 | -5.528
-17 | -0.738 | 0.12284 | 0.007 | -6.006
-16.5 | -0.762 | 0.11427 | 0.007 | -6.666
-16 | -0.785 | 0.10573 | 0.007 | -7.424
-15.5 | -0.805 | 0.09976 | 0.006 | -8.065
-15 | -0.822 | 0.0933 | 0.006 | -8.816
-14.5 | -0.837 | 0.08668 | 0.005 | -9.658
-14 | -0.85 | 0.07685 | 0.005 | -11.06
-13.5 | -0.99 | 0.01725 | 0.006 | -57.395
-13 | -1.006 | 0.01359 | 0.005 | -74.051
-12.5 | -1.005 | 0.0122 | 0.004 | -82.434
-12 | -0.994 | 0.01126 | 0.003 | -88.249
-11.5 | -0.977 | 0.01047 | 0.002 | -93.292
-11 | -0.955 | 0.00984 | 0.001 | -97.033
-10.5 | -0.928 | 0.00948 | -0.001 | -97.958
-10 | -0.898 | 0.00901 | -0.002 | -99.683
-9.5 | -0.864 | 0.00875 | -0.003 | -98.695
-9 | -0.825 | 0.00842 | -0.004 | -98.06
-8.5 | -0.784 | 0.00808 | -0.005 | -97.069
-8 | -0.74 | 0.00775 | -0.006 | -95.373
-7.5 | -0.691 | 0.00748 | -0.007 | -92.372
-7 | -0.64 | 0.00726 | -0.009 | -88.178
-6.5 | -0.588 | 0.00705 | -0.01 | -83.343
-6 | -0.533 | 0.00696 | -0.011 | -76.656
-5.5 | -0.478 | 0.00573 | -0.012 | -83.298
-5 | -0.421 | 0.00569 | -0.014 | -73.967
-4.5 | -0.363 | 0.00614 | -0.015 | -59.076
-4 | -0.304 | 0.00613 | -0.016 | -49.514
-3.5 | -0.244 | 0.00613 | -0.017 | -39.786
-3 | -0.184 | 0.0061 | -0.018 | -30.1
-2.5 | -0.123 | 0.00658 | -0.02 | -18.646
-2 | -0.061 | 0.00641 | -0.021 | -9.588
-1.5 | 0 | 0.00614 | -0.022 | 0.009
-1 | 0.062 | 0.00613 | -0.023 | 10.072
-0.5 | 0.124 | 0.00564 | -0.025 | 21.921
0 | 0.185 | 0.00429 | -0.026 | 43.151
0.5 | 0.246 | 0.00485 | -0.027 | 50.84
1 | 0.307 | 0.00503 | -0.028 | 61.058
1.5 | 0.368 | 0.0052 | -0.03 | 70.778
2 | 0.429 | 0.00543 | -0.031 | 79.013
2.5 | 0.49 | 0.0057 | -0.032 | 85.954
3 | 0.55 | 0.00599 | -0.033 | 91.84
3.5 | 0.61 | 0.00633 | -0.034 | 96.277
4 | 0.669 | 0.00663 | -0.036 | 100.901
4.5 | 0.727 | 0.00716 | -0.037 | 101.666
5 | 0.786 | 0.00756 | -0.038 | 103.848
5.5 | 0.842 | 0.00789 | -0.039 | 106.81
6 | 0.897 | 0.00819 | -0.04 | 109.505
6.5 | 0.951 | 0.00847 | -0.042 | 112.174
7 | 1.002 | 0.00885 | -0.043 | 113.222
7.5 | 1.051 | 0.00918 | -0.044 | 114.536
8 | 1.098 | 0.00978 | -0.045 | 112.328
8.5 | 1.143 | 0.01023 | -0.046 | 111.743
9 | 1.184 | 0.0107 | -0.048 | 110.613
9.5 | 1.218 | 0.0112 | -0.049 | 108.746
10 | 1.248 | 0.01169 | -0.05 | 106.781
10.5 | 1.274 | 0.01228 | -0.051 | 103.713
11 | 1.294 | 0.01291 | -0.052 | 100.241
11.5 | 1.309 | 0.01351 | -0.053 | 96.865
12 | 1.318 | 0.01423 | -0.054 | 92.613
12.5 | 1.322 | 0.01494 | -0.055 | 88.466
13 | 1.32 | 0.01582 | -0.057 | 83.43
13.5 | 1.313 | 0.01686 | -0.058 | 77.878
14 | 1.301 | 0.01795 | -0.059 | 72.496
14.5 | 1.282 | 0.01941 | -0.059 | 66.061
15 | 1.254 | 0.02101 | -0.06 | 59.676
15.5 | 1.221 | 0.02225 | -0.061 | 54.894
16 | 1.182 | 0.025 | -0.062 | 47.271
16.5 | 1.14 | 0.02779 | -0.063 | 41.013
17 | 1.095 | 0.03125 | -0.063 | 35.051
17.5 | 1.007 | 0.05171 | -0.06 | 19.477

## 132. Re 16M Mach 0.10 (2)
BIGFOIL.COM POLAR EXPORT
NACA67-315 a=0.0
NACA67-315 a=0.0 |  |  |  | Cl Max: | 1.6296 | at alpha= | 20 | deg
XFOIL ncrit=9 |  |  |  | L/D Max: | 98.9146 | at alpha= | 9 | deg
Re: | 16000000 |  |  | Cd Min: | 0.03626 | at alpha= | 20 | deg
Mach: | 0.1 |  |  | Cl=0 at alpha= | -2.0404 | deg
|  |  |  | @ Cl=0.1, Cd= | 0.0049762
|  |  |  | @ Cl=0.4, Cd= | 0.0046871
|  |  |  | @ Cl=0.6, Cd= | 0.0064962
alpha (deg) | Cl | Cd | Cm | Cl/Cd
-20 | -1.5527 | 0.02312 | -0.0911 | -67.1583
-19.5 | -1.5323 | 0.02151 | -0.0879 | -71.2366
-19 | -1.5079 | 0.02009 | -0.0849 | -75.0572
-18.5 | -1.4824 | 0.01878 | -0.0817 | -78.935
-18 | -1.456 | 0.01752 | -0.0785 | -83.105
-17.5 | -1.427 | 0.01641 | -0.0755 | -86.9592
-17 | -1.3917 | 0.01557 | -0.0731 | -89.3834
-16.5 | -1.3568 | 0.01478 | -0.0705 | -91.7997
-16 | -1.3185 | 0.0141 | -0.0684 | -93.5106
-15.5 | -1.2812 | 0.0134 | -0.066 | -95.6119
-15 | -1.2417 | 0.0127 | -0.0639 | -97.7717
-14.5 | -1.2018 | 0.01206 | -0.0618 | -99.6517
-14 | -1.1608 | 0.01145 | -0.0598 | -101.3799
-13.5 | -1.1175 | 0.01096 | -0.0582 | -101.9617
-13 | -1.0743 | 0.0105 | -0.0564 | -102.3143
-12.5 | -1.0293 | 0.01009 | -0.0549 | -102.0119
-12 | -0.9838 | 0.00972 | -0.0535 | -101.214
-11.5 | -0.9391 | 0.0093 | -0.0519 | -100.9785
-11 | -0.8936 | 0.00885 | -0.0504 | -100.9718
-10.5 | -0.8478 | 0.00846 | -0.049 | -100.2128
-10 | -0.8008 | 0.00813 | -0.0477 | -98.4994
-9.5 | -0.7534 | 0.00781 | -0.0465 | -96.4661
-9 | -0.7059 | 0.00753 | -0.0452 | -93.745
-8.5 | -0.6582 | 0.00725 | -0.044 | -90.7862
-8 | -0.6111 | 0.00698 | -0.0426 | -87.5501
-7.5 | -0.5648 | 0.0067 | -0.041 | -84.2985
-7 | -0.5195 | 0.00645 | -0.0391 | -80.5426
-6.5 | -0.4743 | 0.00628 | -0.0372 | -75.5255
-6 | -0.4231 | 0.00608 | -0.0366 | -69.5888
-5.5 | -0.3708 | 0.00589 | -0.0362 | -62.9542
-5 | -0.3187 | 0.0057 | -0.0358 | -55.9123
-4.5 | -0.2663 | 0.00552 | -0.0355 | -48.2428
-4 | -0.2125 | 0.00537 | -0.0354 | -39.5717
-3.5 | -0.1586 | 0.00519 | -0.0354 | -30.5588
-3 | -0.1048 | 0.00505 | -0.0354 | -20.7525
-2.5 | -0.0501 | 0.00493 | -0.0355 | -10.1623
-2 | 0.0044 | 0.00485 | -0.0357 | 0.90722
-1.5 | 0.0566 | 0.00488 | -0.0354 | 11.5984
-1 | 0.1062 | 0.00499 | -0.0345 | 21.2826
-0.5 | 0.1543 | 0.00505 | -0.0334 | 30.5545
0 | 0.1979 | 0.00509 | -0.0314 | 38.8802
0.5 | 0.2408 | 0.00513 | -0.0292 | 46.9396
1 | 0.2852 | 0.00506 | -0.0274 | 56.3636
1.5 | 0.3124 | 0.00397 | -0.0222 | 78.6902
2 | 0.359 | 0.00424 | -0.0207 | 84.6698
3 | 0.4397 | 0.00512 | -0.0152 | 85.8789
3.5 | 0.4761 | 0.00536 | -0.0114 | 88.8246
4 | 0.5139 | 0.0057 | -0.0081 | 90.1579
4.5 | 0.554 | 0.00604 | -0.0054 | 91.7219
5 | 0.5939 | 0.00643 | -0.0027 | 92.3639
5.5 | 0.6335 | 0.00686 | -0.0001 | 92.3469
6 | 0.6747 | 0.00726 | 0.0022 | 92.9339
6.5 | 0.7192 | 0.0076 | 0.0038 | 94.6316
7 | 0.7633 | 0.00793 | 0.0055 | 96.2547
7.5 | 0.808 | 0.00828 | 0.0069 | 97.5845
8 | 0.8523 | 0.00864 | 0.0084 | 98.6458
8.5 | 0.8953 | 0.00906 | 0.0101 | 98.819
9 | 0.9387 | 0.00949 | 0.0116 | 98.9146
9.5 | 0.9773 | 0.01004 | 0.014 | 97.3406
10 | 1.0187 | 0.01052 | 0.0158 | 96.8346
10.5 | 1.0586 | 0.01106 | 0.0177 | 95.7143
11 | 1.0977 | 0.01164 | 0.0198 | 94.3041
11.5 | 1.1378 | 0.01222 | 0.0216 | 93.1097
12 | 1.1761 | 0.01284 | 0.0236 | 91.5966
12.5 | 1.2151 | 0.01346 | 0.0254 | 90.2749
13 | 1.248 | 0.01431 | 0.0281 | 87.2117
13.5 | 1.2855 | 0.01504 | 0.03 | 85.4721
14 | 1.319 | 0.01588 | 0.0324 | 83.0605
14.5 | 1.3546 | 0.01672 | 0.0343 | 81.0167
15 | 1.3858 | 0.01771 | 0.0368 | 78.2496
15.5 | 1.4166 | 0.01881 | 0.0392 | 75.311
16 | 1.4426 | 0.02016 | 0.0421 | 71.5575
16.5 | 1.4711 | 0.02143 | 0.0444 | 68.6468
17 | 1.4993 | 0.02277 | 0.0466 | 65.8454
17.5 | 1.5229 | 0.02443 | 0.0491 | 62.3373
18 | 1.544 | 0.02626 | 0.0517 | 58.7966
18.5 | 1.5635 | 0.0283 | 0.0542 | 55.2473
19.5 | 1.5937 | 0.03298 | 0.0594 | 48.3232
20 | 1.6296 | 0.03626 | 0.0562 | 44.9421

## 133. Re 16M Mach 0.25 (1)
BIGFOIL.COM POLAR EXPORT
NACA67-315 a=0.0
NACA67-315 a=0.0 |  |  |  | Cl Max: | 1.268 | at alpha= | 11 | deg
JavaFoil+Calcfoil stall+Eppler ext transition |  |  |  | L/D Max: | 111.563 | at alpha= | 7.5 | deg
Re: | 16000000 |  |  | Cd Min: | 0.00493 | at alpha= | 0.5 | deg
Mach: | 0.25 |  |  | Cl=0 at alpha= | -1.5 | deg
|  |  |  | @ Cl=0.1, Cd= | 0.0058653
|  |  |  | @ Cl=0.4, Cd= | 0.0054023
|  |  |  | @ Cl=0.6, Cd= | 0.0063374
alpha (deg) | Cl | Cd | Cm | Cl/Cd
-16.5 | -0.441 | 0.13813 | 0.006 | -3.195
-16 | -0.502 | 0.12894 | 0.006 | -3.896
-15.5 | -0.559 | 0.11919 | 0.005 | -4.687
-15 | -0.611 | 0.10848 | 0.005 | -5.63
-14.5 | -0.657 | 0.09837 | 0.005 | -6.682
-14 | -0.692 | 0.09282 | 0.004 | -7.451
-13.5 | -0.722 | 0.08458 | 0.004 | -8.539
-13 | -0.745 | 0.07952 | 0.003 | -9.369
-12.5 | -0.766 | 0.07072 | 0.003 | -10.829
-12 | -0.781 | 0.05965 | 0.002 | -13.094
-11.5 | -0.919 | 0.01207 | 0.002 | -76.153
-11 | -0.915 | 0.01092 | 0.001 | -83.869
-10.5 | -0.903 | 0.01004 | -0.001 | -89.949
-10 | -0.883 | 0.00958 | -0.002 | -92.176
-9.5 | -0.857 | 0.00919 | -0.003 | -93.255
-9 | -0.825 | 0.0087 | -0.004 | -94.787
-8.5 | -0.788 | 0.00843 | -0.005 | -93.56
-8 | -0.747 | 0.00811 | -0.006 | -92.109
-7.5 | -0.701 | 0.00773 | -0.008 | -90.659
-7 | -0.651 | 0.00746 | -0.009 | -87.289
-6.5 | -0.599 | 0.00723 | -0.01 | -82.837
-6 | -0.544 | 0.00718 | -0.011 | -75.838
-5.5 | -0.488 | 0.00699 | -0.013 | -69.838
-5 | -0.43 | 0.0069 | -0.014 | -62.393
-4.5 | -0.371 | 0.00681 | -0.015 | -54.559
-4 | -0.311 | 0.00579 | -0.016 | -53.716
-3.5 | -0.25 | 0.00578 | -0.018 | -43.285
-3 | -0.188 | 0.00619 | -0.019 | -30.402
-2.5 | -0.126 | 0.00609 | -0.02 | -20.692
-2 | -0.063 | 0.00586 | -0.021 | -10.767
-1.5 | 0 | 0.00622 | -0.023 | 0.009
-1 | 0.063 | 0.0059 | -0.024 | 10.757
-0.5 | 0.127 | 0.00584 | -0.025 | 21.787
0 | 0.19 | 0.00503 | -0.027 | 37.763
0.5 | 0.253 | 0.00493 | -0.028 | 51.285
1 | 0.315 | 0.00511 | -0.029 | 61.66
1.5 | 0.378 | 0.00531 | -0.03 | 71.204
2 | 0.44 | 0.00557 | -0.032 | 79.082
2.5 | 0.503 | 0.00581 | -0.033 | 86.463
3 | 0.564 | 0.00614 | -0.034 | 91.927
3.5 | 0.626 | 0.00648 | -0.035 | 96.462
4 | 0.686 | 0.0068 | -0.037 | 100.956
4.5 | 0.746 | 0.00736 | -0.038 | 101.375
5 | 0.806 | 0.00784 | -0.039 | 102.711
5.5 | 0.863 | 0.00814 | -0.04 | 106.019
6 | 0.919 | 0.00848 | -0.042 | 108.385
6.5 | 0.973 | 0.0088 | -0.043 | 110.531
7 | 1.024 | 0.00919 | -0.044 | 111.427
7.5 | 1.073 | 0.00961 | -0.045 | 111.563
8 | 1.118 | 0.01026 | -0.046 | 108.915
8.5 | 1.16 | 0.01077 | -0.048 | 107.625
9 | 1.197 | 0.01128 | -0.049 | 106.097
9.5 | 1.225 | 0.01191 | -0.05 | 102.919
10 | 1.247 | 0.01244 | -0.051 | 100.238
10.5 | 1.262 | 0.01312 | -0.052 | 96.199
11 | 1.268 | 0.01388 | -0.053 | 91.363
11.5 | 1.267 | 0.01472 | -0.055 | 86.023
12 | 1.256 | 0.01561 | -0.056 | 80.47
12.5 | 1.236 | 0.01679 | -0.057 | 73.616
13 | 1.206 | 0.01828 | -0.058 | 65.942
13.5 | 1.167 | 0.01989 | -0.059 | 58.642
14 | 1.117 | 0.02223 | -0.06 | 50.229
14.5 | 1.058 | 0.02463 | -0.06 | 42.965
15 | 0.972 | 0.03143 | -0.06 | 30.914
15.5 | 0.788 | 0.09599 | -0.044 | 8.207
16 | 0.711 | 0.10676 | -0.043 | 6.658

## 134. Re 16M Mach 0.25 (2)
BIGFOIL.COM POLAR EXPORT
NACA67-315 a=0.0
NACA67-315 a=0.0 |  |  |  | Cl Max: | 1.588 | at alpha= | 20 | deg
XFOIL ncrit=9 |  |  |  | L/D Max: | 94.0605 | at alpha= | 8.5 | deg
Re: | 16000000 |  |  | Cd Min: | 0.05019 | at alpha= | 20 | deg
Mach: | 0.25 |  |  | Cl=0 at alpha= | -2.102 | deg
|  |  |  | @ Cl=0.1, Cd= | 0.004933
|  |  |  | @ Cl=0.4, Cd= | 0.0047802
|  |  |  | @ Cl=0.6, Cd= | 0.0067922
alpha (deg) | Cl | Cd | Cm | Cl/Cd
-20 | -1.4173 | 0.04146 | -0.1265 | -34.1848
-19.5 | -1.4314 | 0.03598 | -0.1244 | -39.7832
-19 | -1.4572 | 0.03045 | -0.1201 | -47.8555
-18.5 | -1.4635 | 0.02664 | -0.115 | -54.9362
-18 | -1.4585 | 0.02365 | -0.1096 | -61.6702
-17.5 | -1.4399 | 0.0215 | -0.1047 | -66.9721
-17 | -1.4182 | 0.01959 | -0.0997 | -72.3941
-16.5 | -1.3909 | 0.01798 | -0.0949 | -77.3582
-16 | -1.3599 | 0.01658 | -0.0903 | -82.0205
-15.5 | -1.3212 | 0.01554 | -0.0866 | -85.0193
-15 | -1.2806 | 0.0146 | -0.0829 | -87.7123
-14.5 | -1.2374 | 0.0138 | -0.0796 | -89.6667
-14 | -1.1956 | 0.01289 | -0.0762 | -92.7541
-13.5 | -1.1507 | 0.01214 | -0.0732 | -94.7858
-13 | -1.1054 | 0.01148 | -0.0703 | -96.2892
-12.5 | -1.0572 | 0.01094 | -0.0679 | -96.6362
-12 | -1.0084 | 0.01049 | -0.0656 | -96.1296
-11.5 | -0.9596 | 0.01003 | -0.0634 | -95.673
-11 | -0.911 | 0.00947 | -0.0612 | -96.1985
-10.5 | -0.8624 | 0.00898 | -0.0591 | -96.0356
-10 | -0.8132 | 0.00855 | -0.0571 | -95.1111
-9.5 | -0.7627 | 0.00817 | -0.0554 | -93.3537
-9 | -0.7126 | 0.00783 | -0.0537 | -91.0089
-8.5 | -0.6621 | 0.00751 | -0.0521 | -88.1625
-8 | -0.6113 | 0.00724 | -0.0507 | -84.4337
-7.5 | -0.5618 | 0.00693 | -0.049 | -81.0678
-7 | -0.5124 | 0.00664 | -0.0472 | -77.1687
-6.5 | -0.4637 | 0.00638 | -0.0454 | -72.6803
-6 | -0.4147 | 0.00613 | -0.0437 | -67.6509
-5.5 | -0.3669 | 0.00595 | -0.0417 | -61.6639
-5 | -0.3167 | 0.00577 | -0.0402 | -54.8873
-4.5 | -0.264 | 0.00558 | -0.0394 | -47.3118
-4 | -0.2094 | 0.00542 | -0.039 | -38.6347
-3.5 | -0.1548 | 0.00523 | -0.0386 | -29.5985
-3 | -0.1 | 0.00508 | -0.0384 | -19.685
-2.5 | -0.0441 | 0.00496 | -0.0383 | -8.8911
-2 | 0.0113 | 0.00487 | -0.0382 | 2.3203
-1.5 | 0.0654 | 0.00485 | -0.0379 | 13.4845
-1 | 0.1154 | 0.00497 | -0.0368 | 23.2193
0 | 0.2075 | 0.00508 | -0.033 | 40.8465
0.5 | 0.2492 | 0.00514 | -0.0302 | 48.4825
1 | 0.2922 | 0.00504 | -0.0277 | 57.9762
1.5 | 0.3176 | 0.00397 | -0.0218 | 80
2 | 0.3644 | 0.00425 | -0.0199 | 85.7412
2.5 | 0.3992 | 0.00477 | -0.0156 | 83.6897
3 | 0.4274 | 0.00513 | -0.0097 | 83.3138
3.5 | 0.4665 | 0.00549 | -0.0063 | 84.9727
4 | 0.5071 | 0.00587 | -0.0033 | 86.3884
4.5 | 0.5491 | 0.00625 | -0.0006 | 87.856
5 | 0.5896 | 0.00668 | 0.0023 | 88.2635
5.5 | 0.6313 | 0.00713 | 0.005 | 88.5414
6 | 0.6731 | 0.00758 | 0.0076 | 88.7995
6.5 | 0.7192 | 0.00795 | 0.0093 | 90.4654
7 | 0.7641 | 0.00834 | 0.0113 | 91.6187
7.5 | 0.811 | 0.0087 | 0.0129 | 93.2184
8 | 0.8558 | 0.00914 | 0.0148 | 93.6324
8.5 | 0.9011 | 0.00958 | 0.0167 | 94.0605
9 | 0.9451 | 0.01009 | 0.0187 | 93.667
9.5 | 0.9841 | 0.01076 | 0.0216 | 91.4591
10 | 1.028 | 0.01128 | 0.0236 | 91.1348
10.5 | 1.0676 | 0.01195 | 0.0263 | 89.3389
11 | 1.1098 | 0.01257 | 0.0285 | 88.2896
11.5 | 1.1503 | 0.01327 | 0.0311 | 86.6843
12.5 | 1.227 | 0.01491 | 0.0365 | 82.2938
13 | 1.2649 | 0.0158 | 0.0392 | 80.057
13.5 | 1.3011 | 0.01679 | 0.0421 | 77.4926
14 | 1.3374 | 0.01781 | 0.0449 | 75.0926
14.5 | 1.3679 | 0.01913 | 0.0483 | 71.5055
15 | 1.3995 | 0.02047 | 0.0514 | 68.3683
15.5 | 1.4307 | 0.0219 | 0.0544 | 65.3288
16 | 1.4565 | 0.02366 | 0.0579 | 61.5596
16.5 | 1.4821 | 0.02557 | 0.061 | 57.9625
17 | 1.5014 | 0.02792 | 0.0646 | 53.7751
17.5 | 1.5223 | 0.03037 | 0.0675 | 50.1251
18 | 1.5414 | 0.03304 | 0.0703 | 46.6525
18.5 | 1.554 | 0.03635 | 0.0729 | 42.751
19.5 | 1.5617 | 0.04455 | 0.0779 | 35.055
20 | 1.588 | 0.05019 | 0.0738 | 31.6398

## 135. Re 16M Mach 0.50 (1)
BIGFOIL.COM POLAR EXPORT
NACA67-315 a=0.0
NACA67-315 a=0.0 |  |  |  | Cl Max: | 1.191 | at alpha= | 20 | deg
JavaFoil+Calcfoil stall+Eppler ext transition |  |  |  | L/D Max: | 101.332 | at alpha= | 6 | deg
Re: | 16000000 |  |  | Cd Min: | 0.00507 | at alpha= | 0 | deg
Mach: | 0.5 |  |  | Cl=0 at alpha= | -1.5 | deg
|  |  |  | @ Cl=0.1, Cd= | 0.0063761
|  |  |  | @ Cl=0.4, Cd= | 0.0056946
|  |  |  | @ Cl=0.6, Cd= | 0.0066974
alpha (deg) | Cl | Cd | Cm | Cl/Cd
-20 | -1.027 | 0.17462 | 0.013 | -5.881
-19.5 | -0.999 | 0.16559 | 0.012 | -6.036
-19 | -0.972 | 0.16244 | 0.012 | -5.981
-18.5 | -0.947 | 0.1469 | 0.011 | -6.445
-18 | -0.919 | 0.1409 | 0.01 | -6.52
-17.5 | -0.89 | 0.1362 | 0.01 | -6.538
-17 | -0.862 | 0.13379 | 0.009 | -6.445
-16.5 | -0.836 | 0.12198 | 0.008 | -6.85
-16 | -0.809 | 0.115 | 0.007 | -7.032
-15.5 | -0.78 | 0.11138 | 0.007 | -7.007
-15 | -0.755 | 0.10062 | 0.006 | -7.504
-14.5 | -0.726 | 0.09573 | 0.005 | -7.588
-14 | -0.702 | 0.0865 | 0.005 | -8.118
-13.5 | -0.679 | 0.07728 | 0.004 | -8.791
-13 | -0.754 | 0.02004 | 0.005 | -37.639
-12.5 | -0.74 | 0.01442 | 0.004 | -51.35
-12 | -0.586 | 0.08038 | 0.002 | -7.288
-11.5 | -0.559 | 0.07319 | 0.001 | -7.639
-11 | -0.534 | 0.06539 | 0 | -8.163
-10.5 | -0.516 | 0.05318 | 0 | -9.699
-10 | -0.577 | 0.01177 | -0.002 | -49.041
-9.5 | -0.446 | 0.06549 | -0.002 | -6.813
-9 | -0.419 | 0.05718 | -0.002 | -7.334
-8.5 | -0.395 | 0.04923 | -0.003 | -8.016
-8 | -0.443 | 0.01005 | -0.007 | -44.107
-7.5 | -0.63 | 0.00951 | -0.009 | -66.228
-7 | -0.642 | 0.00886 | -0.01 | -72.434
-6.5 | -0.617 | 0.00833 | -0.011 | -74.084
-6 | -0.576 | 0.00798 | -0.013 | -72.16
-5.5 | -0.525 | 0.00781 | -0.014 | -67.276
-5 | -0.468 | 0.0076 | -0.015 | -61.633
-4.5 | -0.407 | 0.00744 | -0.017 | -54.701
-4 | -0.343 | 0.00698 | -0.018 | -49.12
-3.5 | -0.277 | 0.00672 | -0.02 | -41.137
-3 | -0.209 | 0.00707 | -0.021 | -29.528
-2.5 | -0.14 | 0.00703 | -0.022 | -19.878
-2 | -0.07 | 0.00707 | -0.024 | -9.919
-1.5 | 0 | 0.00706 | -0.025 | 0.009
-1 | 0.071 | 0.00705 | -0.027 | 10.019
-0.5 | 0.142 | 0.0054 | -0.028 | 26.238
0 | 0.211 | 0.00507 | -0.03 | 41.697
0.5 | 0.282 | 0.00526 | -0.031 | 53.586
1 | 0.351 | 0.00551 | -0.032 | 63.678
1.5 | 0.42 | 0.00577 | -0.034 | 72.899
2 | 0.49 | 0.0061 | -0.035 | 80.247
2.5 | 0.559 | 0.00642 | -0.037 | 87
3 | 0.627 | 0.00688 | -0.038 | 91.168
3.5 | 0.695 | 0.00731 | -0.039 | 95.112
4 | 0.762 | 0.00768 | -0.041 | 99.141
4.5 | 0.827 | 0.00855 | -0.042 | 96.766
5 | 0.891 | 0.00903 | -0.043 | 98.743
5.5 | 0.952 | 0.00948 | -0.045 | 100.417
6 | 1.007 | 0.00994 | -0.046 | 101.332
6.5 | 1.057 | 0.01047 | -0.048 | 100.97
7 | 1.098 | 0.01141 | -0.049 | 96.287
7.5 | 1.126 | 0.01216 | -0.05 | 92.618
8 | 1.133 | 0.01315 | -0.052 | 86.111
8.5 | 1.096 | 0.01411 | -0.053 | 77.684
9 | 0.707 | 0.01579 | -0.054 | 44.786
9.5 | 0.738 | 0.01752 | -0.055 | 42.121
10 | 0.771 | 0.01745 | -0.057 | 44.203
10.5 | 0.798 | 0.02014 | -0.058 | 39.627
11 | 0.836 | 0.01858 | -0.059 | 44.978
11.5 | 0.865 | 0.0206 | -0.06 | 42.022
12 | 0.89 | 0.02404 | -0.061 | 37.012
12.5 | 0.785 | 0.08209 | -0.041 | 9.569
13 | 0.959 | 0.02337 | -0.064 | 41.015
13.5 | 0.983 | 0.02705 | -0.065 | 36.33
14 | 1.003 | 0.03231 | -0.065 | 31.048
14.5 | 0.936 | 0.07331 | -0.055 | 12.773
15 | 0.917 | 0.10765 | -0.043 | 8.521
15.5 | 0.943 | 0.12047 | -0.043 | 7.829
16 | 0.974 | 0.1242 | -0.046 | 7.839
16.5 | 1.002 | 0.13142 | -0.047 | 7.624
17 | 1.025 | 0.144 | -0.046 | 7.115
17.5 | 1.052 | 0.15447 | -0.047 | 6.809
18 | 1.082 | 0.15605 | -0.05 | 6.933
18.5 | 1.109 | 0.16223 | -0.051 | 6.834
19 | 1.134 | 0.17426 | -0.051 | 6.509
19.5 | 1.162 | 0.18644 | -0.052 | 6.232
20 | 1.191 | 0.19434 | -0.054 | 6.126

## 136. Re 16M Mach 0.50 (2)
BIGFOIL.COM POLAR EXPORT
NACA67-315 a=0.0
NACA67-315 a=0.0 |  |  |  | Cl Max: | 1.1946 | at alpha= | 12 | deg
XFOIL ncrit=9 |  |  |  | L/D Max: | 76.7634 | at alpha= | 2 | deg
Re: | 16000000 |  |  | Cd Min: | 0.02375 | at alpha= | 12 | deg
Mach: | 0.5 |  |  | Cl=0 at alpha= | -99 | deg
|  |  |  | @ Cl=0.1, Cd= | 0.00392
|  |  |  | @ Cl=0.4, Cd= | 0.0055765
|  |  |  | @ Cl=0.6, Cd= | 0.0083785
alpha (deg) | Cl | Cd | Cm | Cl/Cd
1 | 0.2813 | 0.00392 | -0.0206 | 71.7602
1.5 | 0.3081 | 0.00407 | -0.0127 | 75.7002
2 | 0.3439 | 0.00448 | -0.0068 | 76.7634
2.5 | 0.3796 | 0.00495 | -0.0012 | 76.6869
3 | 0.405 | 0.00573 | 0.0063 | 70.6806
3.5 | 0.4442 | 0.00633 | 0.011 | 70.1738
4 | 0.487 | 0.00691 | 0.015 | 70.4776
4.5 | 0.5333 | 0.00745 | 0.0184 | 71.5839
5.5 | 0.6231 | 0.0087 | 0.0257 | 71.6207
6 | 0.6699 | 0.00932 | 0.0292 | 71.8777
6.5 | 0.7212 | 0.00987 | 0.032 | 73.0699
7 | 0.7722 | 0.01045 | 0.035 | 73.8947
7.5 | 0.8254 | 0.01102 | 0.0378 | 74.9002
8 | 0.8771 | 0.01169 | 0.041 | 75.0299
8.5 | 0.9268 | 0.01247 | 0.0447 | 74.3224
9 | 0.9741 | 0.01341 | 0.0489 | 72.6398
9.5 | 1.0239 | 0.01433 | 0.0529 | 71.4515
10 | 1.0728 | 0.01535 | 0.0572 | 69.8893
10.5 | 1.1215 | 0.01647 | 0.0619 | 68.0935
11 | 1.1649 | 0.01789 | 0.0675 | 65.1146
11.5 | 1.1937 | 0.0201 | 0.0748 | 59.3881
12 | 1.1946 | 0.02375 | 0.0837 | 50.2989

## 137. Re 18M Mach 0.00 (1)
BIGFOIL.COM POLAR EXPORT
NACA67-315 a=0.0
NACA67-315 a=0.0 |  |  |  | Cl Max: | 1.334 | at alpha= | 13 | deg
JavaFoil+Calcfoil stall+Eppler ext transition |  |  |  | L/D Max: | 116.848 | at alpha= | 7.5 | deg
Re: | 18000000 |  |  | Cd Min: | 0.0048 | at alpha= | 0.5 | deg
Mach: | 0 |  |  | Cl=0 at alpha= | -1.5 | deg
|  |  |  | @ Cl=0.1, Cd= | 0.0061106
|  |  |  | @ Cl=0.4, Cd= | 0.0053359
|  |  |  | @ Cl=0.6, Cd= | 0.0062173
alpha (deg) | Cl | Cd | Cm | Cl/Cd
-18 | -0.734 | 0.13451 | 0.008 | -5.456
-17.5 | -0.756 | 0.12585 | 0.008 | -6.01
-17 | -0.777 | 0.12005 | 0.007 | -6.475
-16.5 | -0.798 | 0.11124 | 0.007 | -7.175
-16 | -0.82 | 0.09981 | 0.007 | -8.219
-15.5 | -0.835 | 0.09587 | 0.006 | -8.708
-15 | -0.849 | 0.08939 | 0.006 | -9.503
-14.5 | -0.862 | 0.08177 | 0.005 | -10.547
-14 | -0.87 | 0.07412 | 0.005 | -11.738
-13.5 | -1.023 | 0.01391 | 0.006 | -73.525
-13 | -1.024 | 0.01255 | 0.005 | -81.555
-12.5 | -1.018 | 0.01158 | 0.004 | -87.861
-12 | -1.003 | 0.01082 | 0.003 | -92.653
-11.5 | -0.983 | 0.0102 | 0.002 | -96.391
-11 | -0.959 | 0.0096 | 0.001 | -99.922
-10.5 | -0.931 | 0.00919 | -0.001 | -101.287
-10 | -0.9 | 0.00877 | -0.002 | -102.598
-9.5 | -0.864 | 0.00852 | -0.003 | -101.403
-9 | -0.825 | 0.00818 | -0.004 | -100.905
-8.5 | -0.783 | 0.00787 | -0.005 | -99.533
-8 | -0.738 | 0.00757 | -0.006 | -97.519
-7.5 | -0.689 | 0.00734 | -0.007 | -93.871
-7 | -0.638 | 0.00717 | -0.009 | -89.027
-6.5 | -0.586 | 0.00705 | -0.01 | -83.084
-6 | -0.531 | 0.00582 | -0.011 | -91.319
-5.5 | -0.476 | 0.00574 | -0.012 | -82.855
-5 | -0.419 | 0.00619 | -0.013 | -67.716
-4.5 | -0.361 | 0.0062 | -0.015 | -58.276
-4 | -0.302 | 0.00614 | -0.016 | -49.275
-3.5 | -0.243 | 0.00654 | -0.017 | -37.16
-3 | -0.183 | 0.00656 | -0.018 | -27.868
-2.5 | -0.122 | 0.00658 | -0.02 | -18.561
-2 | -0.061 | 0.00693 | -0.021 | -8.83
-1.5 | 0 | 0.0067 | -0.022 | 0.008
-1 | 0.061 | 0.0064 | -0.023 | 9.599
-0.5 | 0.123 | 0.00594 | -0.024 | 20.721
0 | 0.184 | 0.00518 | -0.026 | 35.554
0.5 | 0.245 | 0.0048 | -0.027 | 51.109
1 | 0.306 | 0.00522 | -0.028 | 58.564
1.5 | 0.366 | 0.00523 | -0.029 | 70.101
2 | 0.427 | 0.00542 | -0.031 | 78.828
2.5 | 0.487 | 0.00565 | -0.032 | 86.224
3 | 0.547 | 0.00597 | -0.033 | 91.68
3.5 | 0.607 | 0.00625 | -0.034 | 97.075
4 | 0.666 | 0.00649 | -0.035 | 102.609
4.5 | 0.724 | 0.00702 | -0.037 | 103.124
5 | 0.782 | 0.00744 | -0.038 | 105.17
5.5 | 0.839 | 0.00771 | -0.039 | 108.85
6 | 0.894 | 0.00801 | -0.04 | 111.625
6.5 | 0.947 | 0.00826 | -0.042 | 114.654
7 | 0.998 | 0.0086 | -0.043 | 116.067
7.5 | 1.048 | 0.00897 | -0.044 | 116.848
8 | 1.095 | 0.00953 | -0.045 | 114.887
8.5 | 1.14 | 0.00994 | -0.046 | 114.679
9 | 1.181 | 0.01039 | -0.047 | 113.66
9.5 | 1.217 | 0.01086 | -0.049 | 112.076
10 | 1.248 | 0.01132 | -0.05 | 110.209
10.5 | 1.275 | 0.01188 | -0.051 | 107.335
11 | 1.297 | 0.01248 | -0.052 | 103.889
11.5 | 1.314 | 0.01305 | -0.053 | 100.656
12 | 1.326 | 0.01373 | -0.054 | 96.571
12.5 | 1.332 | 0.01439 | -0.055 | 92.563
13 | 1.334 | 0.01523 | -0.056 | 87.576
13.5 | 1.331 | 0.01617 | -0.057 | 82.288
14 | 1.322 | 0.0172 | -0.058 | 76.868
14.5 | 1.308 | 0.01865 | -0.059 | 70.134
15 | 1.285 | 0.01986 | -0.06 | 64.69
15.5 | 1.259 | 0.02094 | -0.061 | 60.1
16 | 1.224 | 0.02343 | -0.062 | 52.252
16.5 | 1.19 | 0.02518 | -0.063 | 47.27
17 | 1.152 | 0.02798 | -0.063 | 41.166
17.5 | 1.107 | 0.03283 | -0.064 | 33.713
18 | 1.068 | 0.03493 | -0.064 | 30.581

## 138. Re 18M Mach 0.00 (2)
BIGFOIL.COM POLAR EXPORT
NACA67-315 a=0.0
NACA67-315 a=0.0 |  |  |  | Cl Max: | 1.6273 | at alpha= | 20 | deg
XFOIL ncrit=9 |  |  |  | L/D Max: | 102.588 | at alpha= | 8.5 | deg
Re: | 18000000 |  |  | Cd Min: | 0.03316 | at alpha= | 20 | deg
Mach: | 0 |  |  | Cl=0 at alpha= | -1.997 | deg
|  |  |  | @ Cl=0.1, Cd= | 0.0050791
|  |  |  | @ Cl=0.4, Cd= | 0.0048379
|  |  |  | @ Cl=0.6, Cd= | 0.0063018
alpha (deg) | Cl | Cd | Cm | Cl/Cd
-20 | -1.5627 | 0.02119 | -0.0837 | -73.7471
-19.5 | -1.5379 | 0.0199 | -0.0811 | -77.2814
-19 | -1.5125 | 0.01866 | -0.0783 | -81.0557
-18 | -1.4582 | 0.01641 | -0.0725 | -88.8605
-17.5 | -1.4261 | 0.01548 | -0.0701 | -92.1253
-17 | -1.3923 | 0.01472 | -0.0677 | -94.5856
-16.5 | -1.3554 | 0.01405 | -0.0657 | -96.4698
-16 | -1.3186 | 0.0134 | -0.0636 | -98.403
-15.5 | -1.2796 | 0.01278 | -0.0618 | -100.1252
-15 | -1.241 | 0.01214 | -0.0598 | -102.2241
-14.5 | -1.2011 | 0.01156 | -0.0579 | -103.9014
-14 | -1.1601 | 0.01099 | -0.0562 | -105.5596
-13.5 | -1.1183 | 0.01053 | -0.0545 | -106.2013
-13 | -1.0744 | 0.01012 | -0.0531 | -106.166
-12.5 | -1.0303 | 0.00973 | -0.0517 | -105.889
-12 | -0.9859 | 0.00936 | -0.0503 | -105.3312
-11.5 | -0.94 | 0.00901 | -0.0491 | -104.3285
-11 | -0.8958 | 0.00857 | -0.0476 | -104.5274
-10.5 | -0.8504 | 0.00819 | -0.0462 | -103.8339
-10 | -0.8038 | 0.00787 | -0.045 | -102.1347
-9.5 | -0.7574 | 0.00758 | -0.0438 | -99.9208
-9 | -0.7102 | 0.00731 | -0.0426 | -97.1546
-8.5 | -0.6635 | 0.00704 | -0.0413 | -94.2472
-8 | -0.617 | 0.00681 | -0.0399 | -90.6021
-7.5 | -0.572 | 0.00655 | -0.0381 | -87.3282
-7 | -0.5278 | 0.00636 | -0.0361 | -82.9874
-6.5 | -0.4781 | 0.00613 | -0.0354 | -77.9935
-6 | -0.4263 | 0.00593 | -0.035 | -71.8887
-5 | -0.3218 | 0.00559 | -0.0345 | -57.5671
-4.5 | -0.2691 | 0.00541 | -0.0343 | -49.7412
-4 | -0.2151 | 0.00525 | -0.0344 | -40.9714
-3.5 | -0.1616 | 0.00509 | -0.0344 | -31.7485
-3 | -0.1077 | 0.00496 | -0.0344 | -21.7137
-2.5 | -0.0534 | 0.00487 | -0.0346 | -10.9651
-2 | -0.0003 | 0.00487 | -0.0345 | -0.061602
-1.5 | 0.0503 | 0.00499 | -0.0339 | 10.0802
-1 | 0.1005 | 0.00508 | -0.0333 | 19.7835
-0.5 | 0.1485 | 0.00517 | -0.0322 | 28.7234
0 | 0.193 | 0.00525 | -0.0304 | 36.7619
0.5 | 0.2377 | 0.00525 | -0.0287 | 45.2762
1 | 0.2847 | 0.0052 | -0.0274 | 54.75
1.5 | 0.3109 | 0.00402 | -0.0222 | 77.3383
2 | 0.3553 | 0.00432 | -0.0203 | 82.2454
2.5 | 0.3934 | 0.0048 | -0.0172 | 81.9583
3 | 0.4404 | 0.00507 | -0.0159 | 86.8639
3.5 | 0.4815 | 0.00531 | -0.0132 | 90.678
4 | 0.5188 | 0.0056 | -0.0098 | 92.6429
4.5 | 0.5596 | 0.00591 | -0.0073 | 94.687
5 | 0.599 | 0.00629 | -0.0045 | 95.2305
5.5 | 0.637 | 0.00674 | -0.0016 | 94.5104
6 | 0.6806 | 0.00706 | 0.0002 | 96.4023
6.5 | 0.7238 | 0.00739 | 0.002 | 97.9432
7 | 0.7685 | 0.00771 | 0.0034 | 99.6757
7.5 | 0.8123 | 0.00804 | 0.0049 | 101.0323
8 | 0.8563 | 0.0084 | 0.0064 | 101.9405
8.5 | 0.8997 | 0.00877 | 0.0079 | 102.5884
9 | 0.9414 | 0.00922 | 0.0097 | 102.1041
9.5 | 0.9821 | 0.00973 | 0.0116 | 100.9353
10 | 1.0218 | 0.01021 | 0.0136 | 100.0784
10.5 | 1.0627 | 0.0107 | 0.0152 | 99.3178
11 | 1.1012 | 0.01126 | 0.0173 | 97.7975
11.5 | 1.141 | 0.01179 | 0.019 | 96.7769
12 | 1.1804 | 0.01236 | 0.0207 | 95.5016
12.5 | 1.2177 | 0.01299 | 0.0227 | 93.7413
13 | 1.2529 | 0.01374 | 0.0249 | 91.1863
13.5 | 1.2882 | 0.01446 | 0.027 | 89.0871
14 | 1.3247 | 0.01519 | 0.0288 | 87.2087
14.5 | 1.3574 | 0.01603 | 0.0311 | 84.6787
15 | 1.3919 | 0.01688 | 0.033 | 82.4585
15.5 | 1.4204 | 0.01795 | 0.0356 | 79.1309
16 | 1.4478 | 0.01918 | 0.0382 | 75.4849
16.5 | 1.4778 | 0.02028 | 0.0403 | 72.8698
17 | 1.5043 | 0.02161 | 0.0426 | 69.6113
17.5 | 1.5311 | 0.02297 | 0.0447 | 66.6565
18 | 1.5539 | 0.02463 | 0.0471 | 63.0897
18.5 | 1.5745 | 0.02642 | 0.0495 | 59.595
19 | 1.5904 | 0.02862 | 0.0522 | 55.5695
19.5 | 1.6094 | 0.03066 | 0.0543 | 52.4918
20 | 1.6273 | 0.03316 | 0.0556 | 49.0742

## 139. Re 18M Mach 0.10 (1)
BIGFOIL.COM POLAR EXPORT
NACA67-315 a=0.0
NACA67-315 a=0.0 |  |  |  | Cl Max: | 1.323 | at alpha= | 12.5 | deg
JavaFoil+Calcfoil stall+Eppler ext transition |  |  |  | L/D Max: | 116.483 | at alpha= | 7.5 | deg
Re: | 18000000 |  |  | Cd Min: | 0.00519 | at alpha= | 0 | deg
Mach: | 0.1 |  |  | Cl=0 at alpha= | -1.5 | deg
|  |  |  | @ Cl=0.1, Cd= | 0.0061042
|  |  |  | @ Cl=0.4, Cd= | 0.0053249
|  |  |  | @ Cl=0.6, Cd= | 0.00623
alpha (deg) | Cl | Cd | Cm | Cl/Cd
-18 | -0.688 | 0.1388 | 0.008 | -4.954
-17.5 | -0.714 | 0.12921 | 0.008 | -5.522
-17 | -0.738 | 0.12153 | 0.007 | -6.075
-16.5 | -0.762 | 0.1138 | 0.007 | -6.697
-16 | -0.784 | 0.10737 | 0.006 | -7.301
-15.5 | -0.806 | 0.0987 | 0.006 | -8.162
-15 | -0.823 | 0.09229 | 0.006 | -8.92
-14.5 | -0.839 | 0.08522 | 0.005 | -9.841
-14 | -0.847 | 0.07879 | 0.005 | -10.755
-13.5 | -0.999 | 0.01541 | 0.006 | -64.825
-13 | -1.008 | 0.01308 | 0.005 | -77.087
-12.5 | -1.006 | 0.01188 | 0.004 | -84.702
-12 | -0.995 | 0.011 | 0.003 | -90.38
-11.5 | -0.977 | 0.01034 | 0.002 | -94.484
-11 | -0.955 | 0.00971 | 0.001 | -98.367
-10.5 | -0.929 | 0.0093 | -0.001 | -99.919
-10 | -0.898 | 0.00882 | -0.002 | -101.921
-9.5 | -0.864 | 0.00856 | -0.003 | -100.906
-9 | -0.826 | 0.00824 | -0.004 | -100.243
-8.5 | -0.784 | 0.00794 | -0.005 | -98.765
-8 | -0.74 | 0.00759 | -0.006 | -97.436
-7.5 | -0.691 | 0.00736 | -0.008 | -93.899
-7 | -0.64 | 0.00719 | -0.009 | -89.118
-6.5 | -0.588 | 0.00709 | -0.01 | -82.938
-6 | -0.534 | 0.00696 | -0.011 | -76.621
-5.5 | -0.478 | 0.00577 | -0.012 | -82.863
-5 | -0.421 | 0.00619 | -0.014 | -68.027
-4.5 | -0.363 | 0.00619 | -0.015 | -58.61
-4 | -0.304 | 0.00613 | -0.016 | -49.593
-3.5 | -0.244 | 0.0061 | -0.017 | -39.974
-3 | -0.184 | 0.00658 | -0.018 | -27.918
-2.5 | -0.123 | 0.00658 | -0.02 | -18.663
-2 | -0.061 | 0.0066 | -0.021 | -9.323
-1.5 | 0 | 0.00669 | -0.022 | 0.008
-1 | 0.062 | 0.00638 | -0.023 | 9.676
-0.5 | 0.124 | 0.00593 | -0.025 | 20.861
0 | 0.185 | 0.00519 | -0.026 | 35.676
0.5 | 0.247 | 0.00555 | -0.027 | 44.443
1 | 0.307 | 0.00521 | -0.028 | 58.977
1.5 | 0.368 | 0.00522 | -0.03 | 70.491
2 | 0.429 | 0.00542 | -0.031 | 79.252
2.5 | 0.49 | 0.00568 | -0.032 | 86.264
3 | 0.55 | 0.00598 | -0.033 | 92.008
3.5 | 0.61 | 0.00628 | -0.034 | 97.09
4 | 0.669 | 0.00652 | -0.036 | 102.589
4.5 | 0.728 | 0.00707 | -0.037 | 102.998
5 | 0.786 | 0.00748 | -0.038 | 105.048
5.5 | 0.843 | 0.00776 | -0.039 | 108.609
6 | 0.898 | 0.00804 | -0.041 | 111.629
6.5 | 0.951 | 0.00834 | -0.042 | 114.058
7 | 1.003 | 0.00867 | -0.043 | 115.702
7.5 | 1.052 | 0.00903 | -0.044 | 116.483
8 | 1.099 | 0.00961 | -0.045 | 114.341
8.5 | 1.143 | 0.01001 | -0.046 | 114.193
9 | 1.184 | 0.01047 | -0.048 | 113.04
9.5 | 1.219 | 0.01097 | -0.049 | 111.133
10 | 1.249 | 0.01144 | -0.05 | 109.131
10.5 | 1.274 | 0.01202 | -0.051 | 106.017
11 | 1.294 | 0.01265 | -0.052 | 102.363
11.5 | 1.309 | 0.01329 | -0.053 | 98.525
12 | 1.319 | 0.01394 | -0.054 | 94.616
12.5 | 1.323 | 0.01463 | -0.055 | 90.409
13 | 1.321 | 0.01562 | -0.057 | 84.579
13.5 | 1.314 | 0.01649 | -0.058 | 79.677
14 | 1.302 | 0.0176 | -0.059 | 73.967
14.5 | 1.283 | 0.01915 | -0.06 | 66.98
15 | 1.255 | 0.0205 | -0.06 | 61.213
15.5 | 1.221 | 0.02228 | -0.061 | 54.781
16 | 1.183 | 0.02429 | -0.062 | 48.718
16.5 | 1.142 | 0.02667 | -0.063 | 42.838
17 | 1.093 | 0.03168 | -0.063 | 34.506
17.5 | 1.025 | 0.04321 | -0.062 | 23.726

## 140. Re 18M Mach 0.10 (2)
BIGFOIL.COM POLAR EXPORT
NACA67-315 a=0.0
NACA67-315 a=0.0 |  |  |  | Cl Max: | 1.626 | at alpha= | 20 | deg
XFOIL ncrit=9 |  |  |  | L/D Max: | 101.625 | at alpha= | 8.5 | deg
Re: | 18000000 |  |  | Cd Min: | 0.035 | at alpha= | 20 | deg
Mach: | 0.1 |  |  | Cl=0 at alpha= | -2.0075 | deg
|  |  |  | @ Cl=0.1, Cd= | 0.005076
|  |  |  | @ Cl=0.4, Cd= | 0.0048459
|  |  |  | @ Cl=0.6, Cd= | 0.00635
alpha (deg) | Cl | Cd | Cm | Cl/Cd
-20 | -1.5607 | 0.02267 | -0.0904 | -68.8443
-19.5 | -1.542 | 0.02096 | -0.0869 | -73.5687
-19 | -1.5172 | 0.01963 | -0.0838 | -77.2899
-18 | -1.4614 | 0.01725 | -0.0778 | -84.7188
-17.5 | -1.4346 | 0.01602 | -0.0745 | -89.5506
-17 | -1.3996 | 0.0152 | -0.072 | -92.0789
-16.5 | -1.3641 | 0.01443 | -0.0695 | -94.5322
-16 | -1.326 | 0.01375 | -0.0673 | -96.4364
-15.5 | -1.2873 | 0.01311 | -0.0651 | -98.1922
-15 | -1.2473 | 0.01245 | -0.0631 | -100.1847
-14.5 | -1.2075 | 0.01184 | -0.0609 | -101.9848
-14 | -1.1665 | 0.01121 | -0.0589 | -104.0589
-13.5 | -1.1238 | 0.01071 | -0.0571 | -104.93
-13 | -1.0802 | 0.01026 | -0.0554 | -105.2827
-12.5 | -1.0351 | 0.00986 | -0.0539 | -104.9797
-12 | -0.9901 | 0.00948 | -0.0524 | -104.4409
-11.5 | -0.9438 | 0.00912 | -0.0511 | -103.4868
-11 | -0.8984 | 0.00867 | -0.0495 | -103.6217
-10.5 | -0.8531 | 0.00827 | -0.048 | -103.156
-10 | -0.8059 | 0.00794 | -0.0467 | -101.4987
-9.5 | -0.7588 | 0.00763 | -0.0454 | -99.4495
-9 | -0.7111 | 0.00736 | -0.0442 | -96.6168
-8.5 | -0.6639 | 0.00709 | -0.0428 | -93.6389
-8 | -0.6164 | 0.00684 | -0.0415 | -90.117
-7.5 | -0.5705 | 0.00658 | -0.0398 | -86.7021
-7 | -0.5259 | 0.00637 | -0.0378 | -82.5589
-6.5 | -0.4785 | 0.00615 | -0.0363 | -77.8049
-6 | -0.4268 | 0.00595 | -0.0359 | -71.7311
-5.5 | -0.3743 | 0.00578 | -0.0355 | -64.7578
-5 | -0.3218 | 0.00561 | -0.0352 | -57.3619
-4.5 | -0.2691 | 0.00542 | -0.0349 | -49.6494
-4 | -0.2148 | 0.00526 | -0.035 | -40.8365
-3.5 | -0.1611 | 0.0051 | -0.0349 | -31.5882
-3 | -0.1071 | 0.00496 | -0.0349 | -21.5927
-2.5 | -0.0525 | 0.00488 | -0.0351 | -10.7582
-2 | 0.0008 | 0.00486 | -0.0349 | 0.16461
-1.5 | 0.0518 | 0.00498 | -0.0344 | 10.4016
-1 | 0.102 | 0.00508 | -0.0337 | 20.0787
-0.5 | 0.1502 | 0.00516 | -0.0326 | 29.1085
0 | 0.1947 | 0.00524 | -0.0307 | 37.1565
1 | 0.2862 | 0.0052 | -0.0275 | 55.0385
2 | 0.3565 | 0.00431 | -0.0202 | 82.7146
2.5 | 0.3938 | 0.00481 | -0.0169 | 81.8711
3 | 0.4404 | 0.00508 | -0.0154 | 86.6929
3.5 | 0.4784 | 0.00531 | -0.012 | 90.0942
4 | 0.5171 | 0.00562 | -0.0088 | 92.0107
4.5 | 0.5583 | 0.00594 | -0.0063 | 93.9899
5 | 0.5983 | 0.00633 | -0.0036 | 94.5182
5.5 | 0.6366 | 0.00678 | -0.0007 | 93.8938
6 | 0.6798 | 0.00712 | 0.0013 | 95.4775
6.5 | 0.724 | 0.00745 | 0.0029 | 97.1812
7 | 0.7682 | 0.00778 | 0.0046 | 98.7404
7.5 | 0.8129 | 0.00811 | 0.006 | 100.2343
8 | 0.8574 | 0.00848 | 0.0075 | 101.1085
8.5 | 0.9004 | 0.00886 | 0.0092 | 101.6253
9 | 0.943 | 0.00931 | 0.0109 | 101.2889
9.5 | 0.9824 | 0.00986 | 0.0131 | 99.6349
10 | 1.0237 | 0.01034 | 0.0149 | 99.0039
10.5 | 1.0645 | 0.01085 | 0.0168 | 98.1106
11 | 1.1031 | 0.01142 | 0.0189 | 96.5937
11.5 | 1.1442 | 0.01195 | 0.0206 | 95.749
12 | 1.1821 | 0.01259 | 0.0227 | 93.892
12.5 | 1.2208 | 0.01321 | 0.0246 | 92.4148
13 | 1.2547 | 0.01402 | 0.0271 | 89.4936
13.5 | 1.2922 | 0.01472 | 0.029 | 87.7853
14 | 1.3268 | 0.01554 | 0.0313 | 85.3797
14.5 | 1.3614 | 0.01637 | 0.0334 | 83.1643
15 | 1.3938 | 0.01734 | 0.0358 | 80.3806
15.5 | 1.4236 | 0.01844 | 0.0383 | 77.2017
16 | 1.451 | 0.01972 | 0.041 | 73.5801
16.5 | 1.4809 | 0.0209 | 0.0433 | 70.8565
17 | 1.5076 | 0.0223 | 0.0457 | 67.6054
17.5 | 1.5304 | 0.02395 | 0.0484 | 63.8998
18 | 1.5522 | 0.02577 | 0.0509 | 60.2328
18.5 | 1.5725 | 0.02772 | 0.0534 | 56.728
19 | 1.5891 | 0.03002 | 0.0559 | 52.9347
19.5 | 1.6065 | 0.0323 | 0.0581 | 49.7368
20 | 1.626 | 0.035 | 0.059 | 46.4571

## 141. Re 18M Mach 0.25 (1)
BIGFOIL.COM POLAR EXPORT
NACA67-315 a=0.0
NACA67-315 a=0.0 |  |  |  | Cl Max: | 1.269 | at alpha= | 11 | deg
JavaFoil+Calcfoil stall+Eppler ext transition |  |  |  | L/D Max: | 113.893 | at alpha= | 7 | deg
Re: | 18000000 |  |  | Cd Min: | 0.00516 | at alpha= | 1 | deg
Mach: | 0.25 |  |  | Cl=0 at alpha= | -1.5 | deg
|  |  |  | @ Cl=0.1, Cd= | 0.0057717
|  |  |  | @ Cl=0.4, Cd= | 0.0054074
|  |  |  | @ Cl=0.6, Cd= | 0.0063079
alpha (deg) | Cl | Cd | Cm | Cl/Cd
-16.5 | -0.441 | 0.13864 | 0.006 | -3.183
-16 | -0.502 | 0.12808 | 0.006 | -3.922
-15.5 | -0.559 | 0.11933 | 0.005 | -4.682
-15 | -0.611 | 0.10887 | 0.005 | -5.608
-14.5 | -0.658 | 0.09744 | 0.005 | -6.749
-14 | -0.692 | 0.09197 | 0.004 | -7.522
-13.5 | -0.723 | 0.08382 | 0.004 | -8.625
-13 | -0.746 | 0.07882 | 0.003 | -9.461
-12.5 | -0.764 | 0.07214 | 0.002 | -10.59
-12 | -0.792 | 0.05336 | 0.002 | -14.838
-11.5 | -0.917 | 0.01219 | 0.002 | -75.236
-11 | -0.916 | 0.01069 | 0.001 | -85.7
-10.5 | -0.903 | 0.00991 | -0.001 | -91.185
-10 | -0.883 | 0.00935 | -0.002 | -94.494
-9.5 | -0.857 | 0.00901 | -0.003 | -95.133
-9 | -0.825 | 0.00856 | -0.004 | -96.459
-8.5 | -0.789 | 0.00827 | -0.005 | -95.407
-8 | -0.748 | 0.00794 | -0.006 | -94.189
-7.5 | -0.701 | 0.0076 | -0.008 | -92.257
-7 | -0.651 | 0.00738 | -0.009 | -88.191
-6.5 | -0.599 | 0.0073 | -0.01 | -82.018
-6 | -0.545 | 0.00714 | -0.011 | -76.243
-5.5 | -0.488 | 0.00697 | -0.013 | -70.033
-5 | -0.431 | 0.00689 | -0.014 | -62.501
-4.5 | -0.372 | 0.00581 | -0.015 | -63.925
-4 | -0.311 | 0.00589 | -0.016 | -52.89
-3.5 | -0.25 | 0.00622 | -0.018 | -40.235
-3 | -0.188 | 0.0063 | -0.019 | -29.919
-2.5 | -0.126 | 0.00629 | -0.02 | -20.026
-2 | -0.063 | 0.00622 | -0.021 | -10.149
-1.5 | 0 | 0.00617 | -0.023 | 0.009
-1 | 0.063 | 0.00587 | -0.024 | 10.801
-0.5 | 0.127 | 0.0057 | -0.025 | 22.327
0 | 0.19 | 0.00597 | -0.027 | 31.825
0.5 | 0.253 | 0.00526 | -0.028 | 48.078
1 | 0.315 | 0.00516 | -0.029 | 61.146
1.5 | 0.378 | 0.00534 | -0.03 | 70.763
2 | 0.44 | 0.00553 | -0.032 | 79.692
2.5 | 0.503 | 0.0058 | -0.033 | 86.721
3 | 0.565 | 0.00613 | -0.034 | 92.079
3.5 | 0.626 | 0.00644 | -0.035 | 97.088
4 | 0.687 | 0.00671 | -0.037 | 102.337
4.5 | 0.747 | 0.00732 | -0.038 | 101.918
5 | 0.806 | 0.00772 | -0.039 | 104.435
5.5 | 0.864 | 0.00799 | -0.04 | 108.108
6 | 0.919 | 0.00832 | -0.042 | 110.504
6.5 | 0.973 | 0.00867 | -0.043 | 112.265
7 | 1.024 | 0.00899 | -0.044 | 113.893
7.5 | 1.073 | 0.00962 | -0.045 | 111.582
8 | 1.118 | 0.01006 | -0.046 | 111.141
8.5 | 1.16 | 0.01055 | -0.048 | 109.992
9 | 1.197 | 0.01108 | -0.049 | 108.094
9.5 | 1.226 | 0.01165 | -0.05 | 105.181
10 | 1.248 | 0.01223 | -0.051 | 102.065
10.5 | 1.263 | 0.01284 | -0.052 | 98.342
11 | 1.269 | 0.01359 | -0.054 | 93.416
11.5 | 1.267 | 0.0144 | -0.055 | 87.998
12 | 1.256 | 0.01532 | -0.056 | 82.017
12.5 | 1.236 | 0.0164 | -0.057 | 75.385
13 | 1.206 | 0.01785 | -0.058 | 67.587
13.5 | 1.167 | 0.01958 | -0.059 | 59.6
14 | 1.117 | 0.02179 | -0.06 | 51.264
14.5 | 1.059 | 0.02387 | -0.06 | 44.392
15 | 0.977 | 0.02941 | -0.06 | 33.237
15.5 | 0.807 | 0.08032 | -0.049 | 10.041
16 | 0.713 | 0.10403 | -0.044 | 6.855

## 142. Re 18M Mach 0.25 (2)
BIGFOIL.COM POLAR EXPORT
NACA67-315 a=0.0
NACA67-315 a=0.0 |  |  |  | Cl Max: | 1.5784 | at alpha= | 19 | deg
XFOIL ncrit=9 |  |  |  | L/D Max: | 96.6098 | at alpha= | 8.5 | deg
Re: | 18000000 |  |  | Cd Min: | 0.04374 | at alpha= | 19.5 | deg
Mach: | 0.25 |  |  | Cl=0 at alpha= | -2.0727 | deg
|  |  |  | @ Cl=0.1, Cd= | 0.0050459
|  |  |  | @ Cl=0.4, Cd= | 0.0048419
|  |  |  | @ Cl=0.6, Cd= | 0.0066443
alpha (deg) | Cl | Cd | Cm | Cl/Cd
-20 | -1.4258 | 0.04078 | -0.1266 | -34.9632
-19.5 | -1.4413 | 0.03526 | -0.1243 | -40.8763
-19 | -1.4671 | 0.02983 | -0.1197 | -49.182
-18.5 | -1.4767 | 0.0259 | -0.1142 | -57.0154
-18 | -1.4641 | 0.02334 | -0.1093 | -62.7292
-17.5 | -1.4465 | 0.02117 | -0.1041 | -68.3278
-17 | -1.4299 | 0.01902 | -0.0986 | -75.1788
-16.5 | -1.3989 | 0.0176 | -0.0941 | -79.483
-16 | -1.3685 | 0.01615 | -0.0894 | -84.7368
-15.5 | -1.3307 | 0.0151 | -0.0855 | -88.1258
-15 | -1.2886 | 0.0142 | -0.082 | -90.7465
-14.5 | -1.2457 | 0.01342 | -0.0786 | -92.8241
-14 | -1.2017 | 0.01262 | -0.0754 | -95.2219
-13.5 | -1.1572 | 0.01188 | -0.0723 | -97.4074
-13 | -1.1117 | 0.01122 | -0.0694 | -99.082
-12.5 | -1.0636 | 0.01067 | -0.0669 | -99.6813
-12 | -1.0151 | 0.01021 | -0.0646 | -99.4221
-11.5 | -0.9654 | 0.00976 | -0.0625 | -98.9139
-11 | -0.916 | 0.00929 | -0.0604 | -98.6006
-10.5 | -0.8676 | 0.00879 | -0.0582 | -98.7031
-10 | -0.8182 | 0.00836 | -0.0563 | -97.8708
-9.5 | -0.7679 | 0.00799 | -0.0545 | -96.1076
-9 | -0.7181 | 0.00765 | -0.0527 | -93.8693
-8.5 | -0.6673 | 0.00734 | -0.0512 | -90.9128
-8 | -0.617 | 0.00707 | -0.0496 | -87.2702
-7.5 | -0.5667 | 0.0068 | -0.048 | -83.3382
-7 | -0.5178 | 0.00652 | -0.0462 | -79.4172
-6.5 | -0.4689 | 0.00624 | -0.0444 | -75.1442
-6 | -0.4207 | 0.006 | -0.0424 | -70.1167
-5 | -0.3205 | 0.00568 | -0.0395 | -56.4261
-4.5 | -0.2673 | 0.00548 | -0.0387 | -48.7774
-4 | -0.2124 | 0.00531 | -0.0384 | -40
-3.5 | -0.1575 | 0.00514 | -0.0381 | -30.642
-3 | -0.1025 | 0.00501 | -0.0378 | -20.4591
-2.5 | -0.047 | 0.00491 | -0.0377 | -9.5723
-2 | 0.008 | 0.00484 | -0.0376 | 1.6529
-1.5 | 0.06 | 0.00496 | -0.0368 | 12.0968
-1 | 0.1112 | 0.00507 | -0.0359 | 21.9329
0.5 | 0.247 | 0.00527 | -0.0297 | 46.8691
1 | 0.2935 | 0.00521 | -0.0279 | 56.334
1.5 | 0.3163 | 0.00401 | -0.0215 | 78.8778
2 | 0.3626 | 0.00429 | -0.0196 | 84.5221
2.5 | 0.3955 | 0.0048 | -0.0149 | 82.3958
3 | 0.4277 | 0.0051 | -0.0098 | 83.8627
3.5 | 0.4687 | 0.00542 | -0.0067 | 86.476
4 | 0.5101 | 0.00578 | -0.0039 | 88.2526
4.5 | 0.5523 | 0.00615 | -0.0012 | 89.8049
5 | 0.5937 | 0.00657 | 0.0015 | 90.3653
5.5 | 0.6344 | 0.00705 | 0.0044 | 89.9858
6 | 0.6778 | 0.00744 | 0.0067 | 91.1022
6.5 | 0.7242 | 0.00779 | 0.0084 | 92.9653
7 | 0.7691 | 0.00817 | 0.0104 | 94.1371
7.5 | 0.8159 | 0.00853 | 0.012 | 95.6506
8 | 0.8614 | 0.00895 | 0.0139 | 96.2458
8.5 | 0.9062 | 0.00938 | 0.0158 | 96.6098
9 | 0.9499 | 0.0099 | 0.0179 | 95.9495
9.5 | 0.9894 | 0.01056 | 0.0207 | 93.6932
10 | 1.0334 | 0.01107 | 0.0228 | 93.3514
10.5 | 1.0737 | 0.01172 | 0.0254 | 91.6126
11 | 1.1159 | 0.01232 | 0.0277 | 90.5763
11.5 | 1.1574 | 0.01297 | 0.03 | 89.2367
12 | 1.1951 | 0.0138 | 0.0329 | 86.6014
12.5 | 1.2343 | 0.01461 | 0.0355 | 84.4832
13 | 1.2722 | 0.01547 | 0.0383 | 82.2366
13.5 | 1.3087 | 0.01643 | 0.0411 | 79.6531
14.5 | 1.3752 | 0.01876 | 0.0475 | 73.3049
15 | 1.4098 | 0.01998 | 0.0503 | 70.5606
15.5 | 1.4391 | 0.02143 | 0.0536 | 67.1535
16 | 1.4644 | 0.02323 | 0.0571 | 63.0392
16.5 | 1.4904 | 0.02506 | 0.0604 | 59.4733
17 | 1.5126 | 0.02725 | 0.0637 | 55.5083
17.5 | 1.534 | 0.02958 | 0.0667 | 51.8594
18 | 1.5537 | 0.03222 | 0.0695 | 48.2216
18.5 | 1.5664 | 0.03546 | 0.0723 | 44.1737
19 | 1.5784 | 0.03898 | 0.0747 | 40.4926
19.5 | 1.5768 | 0.04374 | 0.0769 | 36.0494

## 143. Re 18M Mach 0.50 (1)
BIGFOIL.COM POLAR EXPORT
NACA67-315 a=0.0
NACA67-315 a=0.0 |  |  |  | Cl Max: | 1.19 | at alpha= | 20 | deg
JavaFoil+Calcfoil stall+Eppler ext transition |  |  |  | L/D Max: | 103.132 | at alpha= | 6 | deg
Re: | 18000000 |  |  | Cd Min: | 0.00533 | at alpha= | 0.5 | deg
Mach: | 0.5 |  |  | Cl=0 at alpha= | -1.5 | deg
|  |  |  | @ Cl=0.1, Cd= | 0.0065662
|  |  |  | @ Cl=0.4, Cd= | 0.0057075
|  |  |  | @ Cl=0.6, Cd= | 0.0066696
alpha (deg) | Cl | Cd | Cm | Cl/Cd
-20 | -1.027 | 0.17642 | 0.013 | -5.821
-19.5 | -0.999 | 0.1698 | 0.012 | -5.885
-19 | -0.971 | 0.16421 | 0.012 | -5.916
-18.5 | -0.946 | 0.1512 | 0.011 | -6.257
-18 | -0.918 | 0.14605 | 0.01 | -6.284
-17.5 | -0.89 | 0.14024 | 0.009 | -6.345
-17 | -0.862 | 0.13959 | 0.009 | -6.173
-16.5 | -0.835 | 0.12894 | 0.008 | -6.473
-16 | -0.808 | 0.12105 | 0.007 | -6.673
-15.5 | -0.78 | 0.11754 | 0.007 | -6.634
-15 | -0.754 | 0.10311 | 0.006 | -7.314
-14.5 | -0.726 | 0.09759 | 0.005 | -7.439
-14 | -0.702 | 0.08796 | 0.005 | -7.978
-13.5 | -0.678 | 0.07853 | 0.004 | -8.635
-13 | -0.662 | 0.06475 | 0.004 | -10.227
-12.5 | -0.738 | 0.01498 | 0.004 | -49.254
-12 | -0.586 | 0.08061 | 0.002 | -7.271
-11.5 | -0.559 | 0.07294 | 0.001 | -7.67
-11 | -0.534 | 0.0647 | 0 | -8.258
-10.5 | -0.522 | 0.0487 | 0 | -10.712
-10 | -0.577 | 0.0115 | -0.002 | -50.191
-9.5 | -0.446 | 0.06453 | -0.002 | -6.915
-9 | -0.42 | 0.05706 | -0.002 | -7.352
-8.5 | -0.394 | 0.05024 | -0.003 | -7.837
-8 | -0.444 | 0.00983 | -0.007 | -45.168
-7.5 | -0.63 | 0.00933 | -0.009 | -67.596
-7 | -0.642 | 0.00874 | -0.01 | -73.475
-6.5 | -0.617 | 0.00823 | -0.011 | -75.053
-6 | -0.576 | 0.00803 | -0.013 | -71.785
-5.5 | -0.526 | 0.00776 | -0.014 | -67.709
-5 | -0.469 | 0.00758 | -0.015 | -61.806
-4.5 | -0.407 | 0.00747 | -0.017 | -54.493
-4 | -0.343 | 0.00705 | -0.018 | -48.682
-3.5 | -0.277 | 0.00667 | -0.02 | -41.474
-3 | -0.209 | 0.00707 | -0.021 | -29.534
-2.5 | -0.14 | 0.00707 | -0.022 | -19.789
-2 | -0.07 | 0.00704 | -0.024 | -9.969
-1.5 | 0 | 0.007 | -0.025 | 0.009
-1 | 0.071 | 0.00704 | -0.027 | 10.036
-0.5 | 0.142 | 0.00588 | -0.028 | 24.105
0 | 0.211 | 0.0059 | -0.029 | 35.825
0.5 | 0.282 | 0.00533 | -0.031 | 52.814
1 | 0.351 | 0.00553 | -0.032 | 63.38
1.5 | 0.42 | 0.00578 | -0.034 | 72.792
2 | 0.49 | 0.00608 | -0.035 | 80.608
2.5 | 0.559 | 0.00642 | -0.037 | 87.071
3 | 0.628 | 0.00684 | -0.038 | 91.716
3.5 | 0.695 | 0.00723 | -0.039 | 96.108
4 | 0.762 | 0.00757 | -0.041 | 100.66
4.5 | 0.827 | 0.00844 | -0.042 | 97.98
5 | 0.892 | 0.00887 | -0.044 | 100.515
5.5 | 0.952 | 0.00929 | -0.045 | 102.446
6 | 1.008 | 0.00977 | -0.046 | 103.132
6.5 | 1.058 | 0.01027 | -0.048 | 103.038
7 | 1.099 | 0.0112 | -0.049 | 98.106
7.5 | 1.127 | 0.01193 | -0.05 | 94.418
8 | 1.133 | 0.01288 | -0.052 | 87.982
8.5 | 1.097 | 0.01383 | -0.053 | 79.302
9 | 0.708 | 0.01544 | -0.054 | 45.825
9.5 | 0.738 | 0.01718 | -0.055 | 42.971
10 | 0.772 | 0.01705 | -0.057 | 45.272
10.5 | 0.8 | 0.01955 | -0.058 | 40.895
11 | 0.836 | 0.01821 | -0.059 | 45.927
11.5 | 0.866 | 0.02015 | -0.06 | 42.972
12 | 0.892 | 0.02316 | -0.061 | 38.496
12.5 | 0.789 | 0.07954 | -0.042 | 9.921
13 | 0.958 | 0.02349 | -0.064 | 40.775
13.5 | 0.979 | 0.02811 | -0.064 | 34.839
14 | 0.96 | 0.04516 | -0.061 | 21.267
14.5 | 0.908 | 0.09179 | -0.048 | 9.887
15 | 0.913 | 0.11748 | -0.041 | 7.774
15.5 | 0.941 | 0.12916 | -0.042 | 7.287
16 | 0.972 | 0.12999 | -0.045 | 7.477
16.5 | 1 | 0.13679 | -0.046 | 7.31
17 | 1.023 | 0.15362 | -0.046 | 6.661
17.5 | 1.054 | 0.15453 | -0.048 | 6.818
18 | 1.081 | 0.16248 | -0.049 | 6.653
18.5 | 1.108 | 0.17194 | -0.05 | 6.443
19 | 1.134 | 0.17977 | -0.051 | 6.307
19.5 | 1.162 | 0.19123 | -0.052 | 6.076
20 | 1.19 | 0.19659 | -0.054 | 6.055

## 144. Re 18M Mach 0.50 (2)
BIGFOIL.COM POLAR EXPORT
NACA67-315 a=0.0
NACA67-315 a=0.0 |  |  |  | Cl Max: | 1.2027 | at alpha= | 11.5 | deg
XFOIL ncrit=9 |  |  |  | L/D Max: | 77.1703 | at alpha= | 8 | deg
Re: | 18000000 |  |  | Cd Min: | 0.02333 | at alpha= | 12 | deg
Mach: | 0.5 |  |  | Cl=0 at alpha= | -99 | deg
|  |  |  | @ Cl=0.1, Cd= | 0.00522
|  |  |  | @ Cl=0.4, Cd= | 0.0056248
|  |  |  | @ Cl=0.6, Cd= | 0.0081984
alpha (deg) | Cl | Cd | Cm | Cl/Cd
0 | 0.2509 | 0.00522 | -0.0402 | 48.0651
0.5 | 0.2868 | 0.00529 | -0.0345 | 54.2155
1 | 0.3143 | 0.00527 | -0.0271 | 59.6395
1.5 | 0.3026 | 0.00413 | -0.0115 | 73.2688
2 | 0.3407 | 0.00449 | -0.0062 | 75.8797
2.5 | 0.3766 | 0.00496 | -0.0006 | 75.9274
3 | 0.403 | 0.00571 | 0.0067 | 70.5779
3.5 | 0.4451 | 0.00625 | 0.0108 | 71.216
4 | 0.4895 | 0.0068 | 0.0145 | 71.9853
4.5 | 0.5349 | 0.00735 | 0.0181 | 72.7755
5 | 0.5815 | 0.00793 | 0.0215 | 73.3291
5.5 | 0.6263 | 0.00858 | 0.0252 | 72.9953
6 | 0.6752 | 0.00915 | 0.0283 | 73.7923
6.5 | 0.7261 | 0.0097 | 0.0312 | 74.8557
7 | 0.7789 | 0.01023 | 0.034 | 76.1388
7.5 | 0.8307 | 0.01082 | 0.0371 | 76.7745
8 | 0.8836 | 0.01145 | 0.0402 | 77.1703
8.5 | 0.9322 | 0.01224 | 0.044 | 76.1601
9 | 0.9806 | 0.01313 | 0.0481 | 74.6839
9.5 | 1.0293 | 0.01408 | 0.0523 | 73.1037
10 | 1.0803 | 0.01503 | 0.0565 | 71.8762
10.5 | 1.1291 | 0.01615 | 0.0612 | 69.9133
11 | 1.1738 | 0.01752 | 0.0667 | 66.9977
11.5 | 1.2027 | 0.01969 | 0.0742 | 61.0818
12 | 1.2024 | 0.02333 | 0.0834 | 51.5388

## 145. Re 20M Mach 0.00 (1)
BIGFOIL.COM POLAR EXPORT
NACA67-315 a=0.0
NACA67-315 a=0.0 |  |  |  | Cl Max: | 1.334 | at alpha= | 13 | deg
JavaFoil+Calcfoil stall+Eppler ext transition |  |  |  | L/D Max: | 118.248 | at alpha= | 7.5 | deg
Re: | 20000000 |  |  | Cd Min: | 0.00522 | at alpha= | 0.5 | deg
Mach: | 0 |  |  | Cl=0 at alpha= | -1.5 | deg
|  |  |  | @ Cl=0.1, Cd= | 0.0061461
|  |  |  | @ Cl=0.4, Cd= | 0.0054445
|  |  |  | @ Cl=0.6, Cd= | 0.006148
alpha (deg) | Cl | Cd | Cm | Cl/Cd
-18.5 | -0.711 | 0.14308 | 0.009 | -4.971
-18 | -0.734 | 0.13425 | 0.008 | -5.469
-17.5 | -0.756 | 0.12701 | 0.008 | -5.956
-17 | -0.778 | 0.11904 | 0.007 | -6.533
-16.5 | -0.798 | 0.11182 | 0.007 | -7.134
-16 | -0.82 | 0.10063 | 0.007 | -8.146
-15.5 | -0.836 | 0.09449 | 0.006 | -8.847
-15 | -0.851 | 0.08811 | 0.006 | -9.654
-14.5 | -0.865 | 0.07996 | 0.005 | -10.812
-14 | -0.874 | 0.07102 | 0.005 | -12.312
-13.5 | -1.025 | 0.01344 | 0.006 | -76.245
-13 | -1.025 | 0.01224 | 0.005 | -83.714
-12.5 | -1.018 | 0.01134 | 0.004 | -89.8
-12 | -1.003 | 0.01061 | 0.003 | -94.54
-11.5 | -0.984 | 0.01002 | 0.002 | -98.196
-11 | -0.96 | 0.0095 | 0.001 | -100.992
-10.5 | -0.932 | 0.00903 | -0.001 | -103.188
-10 | -0.9 | 0.00861 | -0.002 | -104.519
-9.5 | -0.864 | 0.00835 | -0.003 | -103.542
-9 | -0.825 | 0.00803 | -0.004 | -102.739
-8.5 | -0.783 | 0.00777 | -0.005 | -100.759
-8 | -0.738 | 0.00749 | -0.006 | -98.542
-7.5 | -0.69 | 0.00731 | -0.007 | -94.305
-7 | -0.639 | 0.0072 | -0.009 | -88.674
-6.5 | -0.586 | 0.00588 | -0.01 | -99.703
-6 | -0.532 | 0.00578 | -0.011 | -92.026
-5.5 | -0.476 | 0.00625 | -0.012 | -76.18
-5 | -0.419 | 0.00624 | -0.013 | -67.154
-4.5 | -0.361 | 0.00621 | -0.015 | -58.214
-4 | -0.303 | 0.00654 | -0.016 | -46.27
-3.5 | -0.243 | 0.00656 | -0.017 | -37.027
-3 | -0.183 | 0.00658 | -0.018 | -27.805
-2.5 | -0.122 | 0.00687 | -0.02 | -17.78
-2 | -0.061 | 0.00682 | -0.021 | -8.97
-1.5 | 0 | 0.00664 | -0.022 | 0.008
-1 | 0.061 | 0.00636 | -0.023 | 9.656
-0.5 | 0.123 | 0.00602 | -0.025 | 20.448
0 | 0.184 | 0.0058 | -0.026 | 31.775
0.5 | 0.245 | 0.00522 | -0.027 | 46.988
1 | 0.306 | 0.00572 | -0.028 | 53.433
1.5 | 0.367 | 0.00545 | -0.029 | 67.235
2 | 0.427 | 0.00544 | -0.031 | 78.51
2.5 | 0.488 | 0.00567 | -0.032 | 86.04
3 | 0.548 | 0.00591 | -0.033 | 92.682
3.5 | 0.607 | 0.00618 | -0.034 | 98.22
4 | 0.666 | 0.00641 | -0.036 | 103.97
4.5 | 0.725 | 0.00699 | -0.037 | 103.73
5 | 0.783 | 0.00732 | -0.038 | 106.885
5.5 | 0.839 | 0.00758 | -0.039 | 110.675
6 | 0.894 | 0.00785 | -0.04 | 113.83
6.5 | 0.947 | 0.00815 | -0.042 | 116.207
7 | 0.999 | 0.00845 | -0.043 | 118.155
7.5 | 1.048 | 0.00886 | -0.044 | 118.248
8 | 1.095 | 0.00934 | -0.045 | 117.229
8.5 | 1.14 | 0.00979 | -0.046 | 116.449
9 | 1.182 | 0.01019 | -0.047 | 115.965
9.5 | 1.217 | 0.01066 | -0.049 | 114.164
10 | 1.249 | 0.0111 | -0.05 | 112.444
10.5 | 1.275 | 0.01166 | -0.051 | 109.384
11 | 1.297 | 0.01225 | -0.052 | 105.891
11.5 | 1.314 | 0.01286 | -0.053 | 102.183
12 | 1.326 | 0.01347 | -0.054 | 98.41
12.5 | 1.333 | 0.01412 | -0.055 | 94.384
13 | 1.334 | 0.01506 | -0.056 | 88.582
13.5 | 1.331 | 0.01599 | -0.057 | 83.265
14 | 1.323 | 0.01686 | -0.058 | 78.466
14.5 | 1.309 | 0.01833 | -0.059 | 71.405
15 | 1.286 | 0.01952 | -0.06 | 65.849
15.5 | 1.258 | 0.02096 | -0.061 | 60.029
16 | 1.226 | 0.02286 | -0.062 | 53.613
16.5 | 1.191 | 0.02449 | -0.063 | 48.642
17 | 1.154 | 0.02693 | -0.063 | 42.853
17.5 | 1.11 | 0.0315 | -0.064 | 35.229
18 | 1.054 | 0.0397 | -0.063 | 26.555

## 146. Re 20M Mach 0.00 (2)
BIGFOIL.COM POLAR EXPORT
NACA67-315 a=0.0
NACA67-315 a=0.0 |  |  |  | Cl Max: | 1.633 | at alpha= | 20 | deg
XFOIL ncrit=9 |  |  |  | L/D Max: | 105.355 | at alpha= | 8.5 | deg
Re: | 20000000 |  |  | Cd Min: | 0.03241 | at alpha= | 20 | deg
Mach: | 0 |  |  | Cl=0 at alpha= | -1.9549 | deg
|  |  |  | @ Cl=0.1, Cd= | 0.0051678
|  |  |  | @ Cl=0.4, Cd= | 0.0048341
|  |  |  | @ Cl=0.6, Cd= | 0.0062313
alpha (deg) | Cl | Cd | Cm | Cl/Cd
-20 | -1.5702 | 0.02077 | -0.083 | -75.5994
-19.5 | -1.5468 | 0.01945 | -0.0801 | -79.527
-19 | -1.5192 | 0.01834 | -0.0774 | -82.8353
-18.5 | -1.491 | 0.01726 | -0.0748 | -86.3847
-18 | -1.4631 | 0.01619 | -0.0718 | -90.3706
-17.5 | -1.4329 | 0.01516 | -0.0691 | -94.5185
-17 | -1.3986 | 0.01443 | -0.0668 | -96.9231
-16.5 | -1.3618 | 0.01375 | -0.0648 | -99.04
-16 | -1.3247 | 0.01312 | -0.0627 | -100.968
-15.5 | -1.2848 | 0.01255 | -0.061 | -102.3745
-15 | -1.2465 | 0.01193 | -0.0589 | -104.4845
-14.5 | -1.2056 | 0.01138 | -0.0572 | -105.9402
-14 | -1.1654 | 0.01079 | -0.0553 | -108.0074
-13.5 | -1.1235 | 0.01033 | -0.0536 | -108.7609
-13 | -1.0795 | 0.00992 | -0.0522 | -108.8206
-12.5 | -1.0357 | 0.00953 | -0.0507 | -108.6779
-12 | -0.9906 | 0.00916 | -0.0494 | -108.1441
-11 | -0.9002 | 0.00842 | -0.0467 | -106.9121
-10.5 | -0.8547 | 0.00804 | -0.0454 | -106.306
-10 | -0.8087 | 0.00771 | -0.0441 | -104.8898
-9.5 | -0.762 | 0.00742 | -0.0429 | -102.6954
-7.5 | -0.5778 | 0.00647 | -0.0369 | -89.3045
-7 | -0.5317 | 0.00626 | -0.0353 | -84.9361
-6.5 | -0.4812 | 0.00602 | -0.0347 | -79.9336
-6 | -0.4295 | 0.00583 | -0.0343 | -73.6707
-5.5 | -0.3771 | 0.00567 | -0.0341 | -66.5079
-5 | -0.3243 | 0.00551 | -0.034 | -58.8566
-4.5 | -0.2713 | 0.00531 | -0.0338 | -51.0923
-4 | -0.2173 | 0.00517 | -0.0339 | -42.0309
-3.5 | -0.1638 | 0.00503 | -0.0339 | -32.5646
-3 | -0.11 | 0.00492 | -0.034 | -22.3577
-2 | -0.0046 | 0.00495 | -0.0336 | -0.92929
-1.5 | 0.0464 | 0.00506 | -0.0332 | 9.17
0 | 0.1906 | 0.00535 | -0.03 | 35.6262
0.5 | 0.2361 | 0.00534 | -0.0284 | 44.2135
1 | 0.2844 | 0.0053 | -0.0274 | 53.6604
1.5 | 0.3235 | 0.0049 | -0.0246 | 66.0204
2 | 0.3528 | 0.00436 | -0.0198 | 80.9174
2.5 | 0.3932 | 0.0048 | -0.0172 | 81.9167
3 | 0.441 | 0.00504 | -0.016 | 87.5
3.5 | 0.4852 | 0.00527 | -0.0141 | 92.0683
4 | 0.5221 | 0.00552 | -0.0105 | 94.5833
4.5 | 0.5615 | 0.00586 | -0.0077 | 95.8191
5 | 0.6009 | 0.00624 | -0.0049 | 96.2981
5.5 | 0.6413 | 0.00663 | -0.0024 | 96.727
6 | 0.6845 | 0.00696 | -0.0006 | 98.3477
6.5 | 0.7284 | 0.00727 | 0.0011 | 100.1926
7 | 0.7726 | 0.00759 | 0.0026 | 101.7918
7.5 | 0.8172 | 0.00789 | 0.004 | 103.5741
8 | 0.8603 | 0.00826 | 0.0057 | 104.1525
8.5 | 0.905 | 0.00859 | 0.007 | 105.3551
9 | 0.9457 | 0.00905 | 0.0089 | 104.4972
9.5 | 0.9859 | 0.00958 | 0.0109 | 102.9123
10 | 1.0267 | 0.01004 | 0.0127 | 102.261
10.5 | 1.0668 | 0.01055 | 0.0145 | 101.1185
11 | 1.107 | 0.01105 | 0.0163 | 100.181
11.5 | 1.1463 | 0.01158 | 0.0182 | 98.9896
12 | 1.1861 | 0.01213 | 0.0198 | 97.7824
12.5 | 1.2228 | 0.01278 | 0.0219 | 95.6808
13 | 1.2591 | 0.01348 | 0.024 | 93.405
13.5 | 1.2944 | 0.01418 | 0.0261 | 91.2835
14 | 1.3308 | 0.0149 | 0.0279 | 89.3154
14.5 | 1.3639 | 0.01573 | 0.0302 | 86.7069
15 | 1.3982 | 0.01656 | 0.0321 | 84.4324
15.5 | 1.4262 | 0.01767 | 0.0348 | 80.7131
16 | 1.4565 | 0.01874 | 0.0371 | 77.7215
16.5 | 1.4847 | 0.01991 | 0.0394 | 74.5706
17 | 1.5124 | 0.02116 | 0.0417 | 71.4745
17.5 | 1.5382 | 0.02256 | 0.044 | 68.1826
18 | 1.56 | 0.02424 | 0.0465 | 64.3564
18.5 | 1.5812 | 0.026 | 0.0489 | 60.8154
19 | 1.5993 | 0.02807 | 0.0513 | 56.9754
19.5 | 1.6188 | 0.03008 | 0.0534 | 53.8165
20 | 1.633 | 0.03241 | 0.0558 | 50.3857

## 147. Re 20M Mach 0.10 (1)
BIGFOIL.COM POLAR EXPORT
NACA67-315 a=0.0
NACA67-315 a=0.0 |  |  |  | Cl Max: | 1.323 | at alpha= | 12.5 | deg
JavaFoil+Calcfoil stall+Eppler ext transition |  |  |  | L/D Max: | 118.318 | at alpha= | 7.5 | deg
Re: | 20000000 |  |  | Cd Min: | 0.00521 | at alpha= | 0.5 | deg
Mach: | 0.1 |  |  | Cl=0 at alpha= | -1.5 | deg
|  |  |  | @ Cl=0.1, Cd= | 0.0061665
|  |  |  | @ Cl=0.4, Cd= | 0.0054505
|  |  |  | @ Cl=0.6, Cd= | 0.0061683
alpha (deg) | Cl | Cd | Cm | Cl/Cd
-17.5 | -0.714 | 0.12878 | 0.008 | -5.543
-17 | -0.738 | 0.12252 | 0.007 | -6.024
-16.5 | -0.762 | 0.11531 | 0.007 | -6.606
-16 | -0.784 | 0.10794 | 0.006 | -7.259
-15.5 | -0.807 | 0.09762 | 0.006 | -8.262
-15 | -0.824 | 0.09125 | 0.006 | -9.034
-14.5 | -0.84 | 0.08398 | 0.005 | -10.002
-14 | -0.849 | 0.07711 | 0.005 | -11.016
-13.5 | -1.004 | 0.01447 | 0.006 | -69.364
-13 | -1.006 | 0.01331 | 0.005 | -75.566
-12.5 | -1.007 | 0.01173 | 0.004 | -85.794
-12 | -0.994 | 0.01091 | 0.003 | -91.152
-11.5 | -0.977 | 0.01026 | 0.002 | -95.264
-11 | -0.956 | 0.00962 | 0.001 | -99.376
-10.5 | -0.929 | 0.00911 | -0.001 | -102.019
-10 | -0.899 | 0.0087 | -0.002 | -103.27
-9.5 | -0.864 | 0.00844 | -0.003 | -102.447
-9 | -0.826 | 0.00809 | -0.004 | -102.106
-8.5 | -0.785 | 0.0078 | -0.005 | -100.568
-8 | -0.74 | 0.00754 | -0.006 | -98.157
-7.5 | -0.692 | 0.00735 | -0.008 | -94.156
-7 | -0.641 | 0.00724 | -0.009 | -88.476
-6.5 | -0.588 | 0.0059 | -0.01 | -99.6
-6 | -0.534 | 0.0058 | -0.011 | -91.99
-5.5 | -0.478 | 0.00582 | -0.012 | -82.116
-5 | -0.421 | 0.00627 | -0.014 | -67.184
-4.5 | -0.363 | 0.0062 | -0.015 | -58.571
-4 | -0.304 | 0.00613 | -0.016 | -49.61
-3.5 | -0.244 | 0.00661 | -0.017 | -36.907
-3 | -0.184 | 0.00657 | -0.018 | -27.976
-2.5 | -0.123 | 0.00657 | -0.02 | -18.701
-2 | -0.061 | 0.00694 | -0.021 | -8.866
-1.5 | 0 | 0.00663 | -0.022 | 0.008
-1 | 0.062 | 0.00643 | -0.023 | 9.599
-0.5 | 0.124 | 0.006 | -0.025 | 20.617
0 | 0.185 | 0.00585 | -0.026 | 31.634
0.5 | 0.247 | 0.00521 | -0.027 | 47.328
1 | 0.307 | 0.00575 | -0.028 | 53.44
1.5 | 0.368 | 0.00544 | -0.03 | 67.661
2 | 0.429 | 0.00546 | -0.031 | 78.595
2.5 | 0.49 | 0.00569 | -0.032 | 86.113
3 | 0.55 | 0.00596 | -0.033 | 92.376
3.5 | 0.61 | 0.00621 | -0.034 | 98.257
4 | 0.669 | 0.00647 | -0.036 | 103.511
4.5 | 0.728 | 0.00702 | -0.037 | 103.658
5 | 0.786 | 0.00735 | -0.038 | 107.02
5.5 | 0.843 | 0.00763 | -0.039 | 110.405
6 | 0.898 | 0.00793 | -0.041 | 113.281
6.5 | 0.951 | 0.00819 | -0.042 | 116.136
7 | 1.003 | 0.00854 | -0.043 | 117.498
7.5 | 1.052 | 0.00889 | -0.044 | 118.318
8 | 1.099 | 0.00944 | -0.045 | 116.42
8.5 | 1.143 | 0.00987 | -0.046 | 115.802
9 | 1.184 | 0.01033 | -0.048 | 114.659
9.5 | 1.219 | 0.01077 | -0.049 | 113.246
10 | 1.249 | 0.01124 | -0.05 | 111.195
10.5 | 1.275 | 0.0118 | -0.051 | 108.044
11 | 1.295 | 0.01239 | -0.052 | 104.48
11.5 | 1.31 | 0.01302 | -0.053 | 100.565
12 | 1.319 | 0.01366 | -0.054 | 96.578
12.5 | 1.323 | 0.01443 | -0.056 | 91.67
13 | 1.321 | 0.01536 | -0.057 | 86.042
13.5 | 1.314 | 0.01629 | -0.058 | 80.674
14 | 1.302 | 0.01724 | -0.059 | 75.528
14.5 | 1.283 | 0.01884 | -0.06 | 68.116
15 | 1.255 | 0.02017 | -0.06 | 62.237
15.5 | 1.222 | 0.02177 | -0.061 | 56.123
16 | 1.184 | 0.02365 | -0.062 | 50.082
16.5 | 1.144 | 0.02597 | -0.063 | 44.029
17 | 1.096 | 0.03048 | -0.063 | 35.97
17.5 | 1.038 | 0.03811 | -0.063 | 27.23

## 148. Re 20M Mach 0.10 (2)
BIGFOIL.COM POLAR EXPORT
NACA67-315 a=0.0
NACA67-315 a=0.0 |  |  |  | Cl Max: | 1.6317 | at alpha= | 20 | deg
XFOIL ncrit=9 |  |  |  | L/D Max: | 104.177 | at alpha= | 8.5 | deg
Re: | 20000000 |  |  | Cd Min: | 0.03405 | at alpha= | 20 | deg
Mach: | 0.1 |  |  | Cl=0 at alpha= | -1.9667 | deg
|  |  |  | @ Cl=0.1, Cd= | 0.0051629
|  |  |  | @ Cl=0.4, Cd= | 0.0048428
|  |  |  | @ Cl=0.6, Cd= | 0.006278
alpha (deg) | Cl | Cd | Cm | Cl/Cd
-20 | -1.5645 | 0.02247 | -0.09 | -69.6262
-19.5 | -1.5499 | 0.02053 | -0.0861 | -75.4944
-19 | -1.5254 | 0.0192 | -0.0829 | -79.4479
-18.5 | -1.4975 | 0.01806 | -0.08 | -82.9181
-18 | -1.467 | 0.01699 | -0.0772 | -86.3449
-17.5 | -1.4405 | 0.01574 | -0.0737 | -91.5184
-17 | -1.4063 | 0.01492 | -0.0711 | -94.256
-16.5 | -1.3704 | 0.01413 | -0.0686 | -96.9851
-16 | -1.3328 | 0.01344 | -0.0663 | -99.1667
-15.5 | -1.2931 | 0.01283 | -0.0643 | -100.7872
-15 | -1.2528 | 0.01223 | -0.0622 | -102.4366
-14.5 | -1.2124 | 0.01164 | -0.0601 | -104.1581
-14 | -1.1713 | 0.01102 | -0.0581 | -106.2886
-13.5 | -1.1294 | 0.0105 | -0.0562 | -107.5619
-13 | -1.0852 | 0.01006 | -0.0546 | -107.8728
-12.5 | -1.0403 | 0.00966 | -0.053 | -107.6915
-12 | -0.9952 | 0.00927 | -0.0515 | -107.3571
-11.5 | -0.9486 | 0.00892 | -0.0502 | -106.3453
-11 | -0.9029 | 0.00853 | -0.0487 | -105.8499
-10.5 | -0.8573 | 0.00812 | -0.0472 | -105.5788
-10 | -0.8105 | 0.00778 | -0.0459 | -104.1774
-9.5 | -0.7637 | 0.00748 | -0.0445 | -102.0989
-9 | -0.716 | 0.00721 | -0.0432 | -99.3065
-8.5 | -0.669 | 0.00695 | -0.0418 | -96.259
-8 | -0.6219 | 0.00671 | -0.0404 | -92.6826
-7.5 | -0.5759 | 0.00649 | -0.0387 | -88.7365
-7 | -0.5312 | 0.00627 | -0.0366 | -84.7209
-6.5 | -0.4818 | 0.00604 | -0.0357 | -79.7682
-6 | -0.43 | 0.00584 | -0.0352 | -73.6301
-5.5 | -0.3775 | 0.00568 | -0.0349 | -66.4613
-5 | -0.3244 | 0.00552 | -0.0347 | -58.7681
-4.5 | -0.2713 | 0.00532 | -0.0344 | -50.9962
-4 | -0.2171 | 0.00517 | -0.0345 | -41.9923
-3.5 | -0.1634 | 0.00504 | -0.0344 | -32.4206
-3 | -0.1093 | 0.00492 | -0.0345 | -22.2154
-2.5 | -0.0552 | 0.00487 | -0.0345 | -11.3347
-2 | -0.0034 | 0.00493 | -0.0341 | -0.68966
-1.5 | 0.0477 | 0.00506 | -0.0336 | 9.4269
-1 | 0.0985 | 0.00516 | -0.033 | 19.0891
0 | 0.1922 | 0.00534 | -0.0302 | 35.9925
0.5 | 0.2375 | 0.00534 | -0.0285 | 44.4757
1 | 0.2858 | 0.0053 | -0.0275 | 53.9245
1.5 | 0.3241 | 0.00487 | -0.0245 | 66.5503
2 | 0.3537 | 0.00436 | -0.0197 | 81.1239
2.5 | 0.3935 | 0.00481 | -0.0168 | 81.8087
3 | 0.441 | 0.00505 | -0.0155 | 87.3267
3.5 | 0.482 | 0.00525 | -0.0127 | 91.8095
4 | 0.5201 | 0.00555 | -0.0094 | 93.7117
4.5 | 0.5604 | 0.00589 | -0.0067 | 95.1443
5 | 0.6002 | 0.00628 | -0.004 | 95.5732
5.5 | 0.6406 | 0.00668 | -0.0014 | 95.8982
6 | 0.6842 | 0.00701 | 0.0004 | 97.6034
6.5 | 0.7283 | 0.00732 | 0.0021 | 99.4945
7 | 0.7731 | 0.00765 | 0.0036 | 101.0588
7.5 | 0.8174 | 0.00796 | 0.0052 | 102.6884
8 | 0.8615 | 0.00833 | 0.0068 | 103.4214
8.5 | 0.9053 | 0.00869 | 0.0083 | 104.1772
9 | 0.9473 | 0.00914 | 0.0102 | 103.6433
9.5 | 0.987 | 0.0097 | 0.0123 | 101.7526
10 | 1.0285 | 0.01016 | 0.0141 | 101.2303
10.5 | 1.0693 | 0.01068 | 0.016 | 100.1217
11 | 1.1085 | 0.01122 | 0.0181 | 98.7968
11.5 | 1.1494 | 0.01174 | 0.0198 | 97.9046
12 | 1.1874 | 0.01236 | 0.0219 | 96.068
12.5 | 1.2255 | 0.01301 | 0.0239 | 94.1968
13 | 1.2617 | 0.01373 | 0.0261 | 91.8937
13.5 | 1.2981 | 0.01445 | 0.0282 | 89.8339
14 | 1.3341 | 0.01521 | 0.0303 | 87.712
14.5 | 1.3674 | 0.0161 | 0.0326 | 84.9317
15 | 1.4007 | 0.017 | 0.0349 | 82.3941
15.5 | 1.4296 | 0.01815 | 0.0376 | 78.7658
16 | 1.4584 | 0.01932 | 0.0401 | 75.4865
16.5 | 1.4895 | 0.02045 | 0.0422 | 72.8362
17 | 1.5141 | 0.02192 | 0.045 | 69.0739
17.5 | 1.5369 | 0.02356 | 0.0477 | 65.2334
18 | 1.5605 | 0.02527 | 0.0501 | 61.7531
18.5 | 1.5817 | 0.02714 | 0.0526 | 58.2793
19 | 1.6007 | 0.02929 | 0.0549 | 54.6501
19.5 | 1.6185 | 0.03154 | 0.0571 | 51.3158
20 | 1.6317 | 0.03405 | 0.0596 | 47.9207

## 149. Re 20M Mach 0.25 (1)
BIGFOIL.COM POLAR EXPORT
NACA67-315 a=0.0
NACA67-315 a=0.0 |  |  |  | Cl Max: | 1.27 | at alpha= | 11 | deg
JavaFoil+Calcfoil stall+Eppler ext transition |  |  |  | L/D Max: | 115.603 | at alpha= | 7 | deg
Re: | 20000000 |  |  | Cd Min: | 0.00547 | at alpha= | 1 | deg
Mach: | 0.25 |  |  | Cl=0 at alpha= | -1.5 | deg
|  |  |  | @ Cl=0.1, Cd= | 0.0059834
|  |  |  | @ Cl=0.4, Cd= | 0.0055044
|  |  |  | @ Cl=0.6, Cd= | 0.0062477
alpha (deg) | Cl | Cd | Cm | Cl/Cd
-16.5 | -0.441 | 0.13837 | 0.006 | -3.19
-16 | -0.502 | 0.12902 | 0.006 | -3.892
-15.5 | -0.559 | 0.11859 | 0.005 | -4.71
-15 | -0.611 | 0.10836 | 0.005 | -5.635
-14.5 | -0.657 | 0.0981 | 0.005 | -6.702
-14 | -0.692 | 0.0914 | 0.004 | -7.573
-13.5 | -0.723 | 0.08305 | 0.004 | -8.711
-13 | -0.745 | 0.07939 | 0.003 | -9.384
-12.5 | -0.765 | 0.07092 | 0.002 | -10.79
-12 | -0.903 | 0.01518 | 0.003 | -59.512
-11.5 | -0.919 | 0.01181 | 0.002 | -77.814
-11 | -0.916 | 0.01066 | 0.001 | -85.944
-10.5 | -0.904 | 0.00983 | -0.001 | -91.942
-10 | -0.884 | 0.0092 | -0.002 | -96.005
-9.5 | -0.857 | 0.00885 | -0.003 | -96.863
-9 | -0.826 | 0.00841 | -0.004 | -98.219
-8.5 | -0.789 | 0.00812 | -0.005 | -97.138
-8 | -0.748 | 0.00782 | -0.006 | -95.648
-7.5 | -0.701 | 0.00753 | -0.008 | -93.158
-7 | -0.651 | 0.00743 | -0.009 | -87.631
-6.5 | -0.599 | 0.00727 | -0.01 | -82.44
-6 | -0.545 | 0.00714 | -0.011 | -76.25
-5.5 | -0.489 | 0.00699 | -0.013 | -69.845
-5 | -0.431 | 0.00588 | -0.014 | -73.24
-4.5 | -0.372 | 0.00583 | -0.015 | -63.705
-4 | -0.311 | 0.00623 | -0.016 | -49.989
-3.5 | -0.25 | 0.00627 | -0.018 | -39.93
-3 | -0.188 | 0.00628 | -0.019 | -30
-2.5 | -0.126 | 0.00668 | -0.02 | -18.865
-2 | -0.063 | 0.00641 | -0.021 | -9.849
-1.5 | 0 | 0.00615 | -0.023 | 0.009
-1 | 0.063 | 0.00618 | -0.024 | 10.269
-0.5 | 0.127 | 0.00584 | -0.025 | 21.778
0 | 0.19 | 0.00632 | -0.027 | 30.087
0.5 | 0.253 | 0.00607 | -0.028 | 41.708
1 | 0.315 | 0.00547 | -0.029 | 57.696
1.5 | 0.378 | 0.00548 | -0.03 | 68.952
2 | 0.441 | 0.00555 | -0.032 | 79.436
2.5 | 0.503 | 0.0058 | -0.033 | 86.668
3 | 0.565 | 0.00611 | -0.034 | 92.466
3.5 | 0.626 | 0.00635 | -0.035 | 98.59
4 | 0.687 | 0.00663 | -0.037 | 103.636
4.5 | 0.747 | 0.00724 | -0.038 | 103.098
5 | 0.806 | 0.00758 | -0.039 | 106.402
5.5 | 0.864 | 0.00788 | -0.04 | 109.614
6 | 0.92 | 0.0082 | -0.042 | 112.192
6.5 | 0.973 | 0.0085 | -0.043 | 114.542
7 | 1.025 | 0.00886 | -0.044 | 115.603
7.5 | 1.073 | 0.00945 | -0.045 | 113.601
8 | 1.119 | 0.0099 | -0.046 | 113.049
8.5 | 1.16 | 0.01037 | -0.048 | 111.883
9 | 1.198 | 0.01089 | -0.049 | 109.968
9.5 | 1.226 | 0.01144 | -0.05 | 107.175
10 | 1.248 | 0.012 | -0.051 | 104.004
10.5 | 1.263 | 0.0126 | -0.052 | 100.219
11 | 1.27 | 0.01334 | -0.054 | 95.211
11.5 | 1.268 | 0.01413 | -0.055 | 89.707
12 | 1.257 | 0.01503 | -0.056 | 83.639
12.5 | 1.237 | 0.01609 | -0.057 | 76.867
13 | 1.207 | 0.01759 | -0.058 | 68.611
13.5 | 1.168 | 0.01919 | -0.059 | 60.852
14 | 1.118 | 0.02136 | -0.06 | 52.357
14.5 | 1.058 | 0.02404 | -0.06 | 44.024
15 | 0.98 | 0.0281 | -0.061 | 34.892
15.5 | 0.815 | 0.07375 | -0.051 | 11.051
16 | 0.713 | 0.10389 | -0.044 | 6.864

## 150. Re 20M Mach 0.25 (2)
BIGFOIL.COM POLAR EXPORT
NACA67-315 a=0.0
NACA67-315 a=0.0 |  |  |  | Cl Max: | 1.5946 | at alpha= | 20 | deg
XFOIL ncrit=9 |  |  |  | L/D Max: | 98.7636 | at alpha= | 8.5 | deg
Re: | 20000000 |  |  | Cd Min: | 0.04711 | at alpha= | 20 | deg
Mach: | 0.25 |  |  | Cl=0 at alpha= | -2.0328 | deg
|  |  |  | @ Cl=0.1, Cd= | 0.0051267
|  |  |  | @ Cl=0.4, Cd= | 0.004754
|  |  |  | @ Cl=0.6, Cd= | 0.0065546
alpha (deg) | Cl | Cd | Cm | Cl/Cd
-20 | -1.4436 | 0.03942 | -0.1266 | -36.621
-19.5 | -1.4576 | 0.03416 | -0.1239 | -42.6698
-19 | -1.4735 | 0.02944 | -0.1194 | -50.051
-18.5 | -1.4883 | 0.02524 | -0.1136 | -58.9659
-18 | -1.4734 | 0.02287 | -0.1086 | -64.425
-17.5 | -1.453 | 0.02088 | -0.1036 | -69.5881
-17 | -1.44 | 0.01856 | -0.0976 | -77.5862
-16.5 | -1.4068 | 0.01725 | -0.0933 | -81.5536
-16 | -1.3751 | 0.01583 | -0.0887 | -86.8667
-15.5 | -1.3385 | 0.01473 | -0.0845 | -90.869
-15 | -1.2957 | 0.01387 | -0.0811 | -93.4174
-14.5 | -1.2527 | 0.0131 | -0.0776 | -95.626
-14 | -1.2073 | 0.0124 | -0.0746 | -97.3629
-13.5 | -1.163 | 0.01168 | -0.0715 | -99.5719
-13 | -1.1169 | 0.01101 | -0.0686 | -101.4441
-12.5 | -1.0691 | 0.01044 | -0.0661 | -102.4042
-12 | -1.0207 | 0.00997 | -0.0637 | -102.3771
-11.5 | -0.9705 | 0.00953 | -0.0617 | -101.8363
-11 | -0.9207 | 0.00911 | -0.0596 | -101.0648
-10.5 | -0.8721 | 0.00864 | -0.0575 | -100.9375
-10 | -0.8225 | 0.0082 | -0.0555 | -100.3049
-9.5 | -0.7726 | 0.00784 | -0.0537 | -98.5459
-9 | -0.7227 | 0.0075 | -0.0519 | -96.36
-8.5 | -0.6721 | 0.0072 | -0.0503 | -93.3472
-7 | -0.5221 | 0.00641 | -0.0453 | -81.4509
-6.5 | -0.4736 | 0.00613 | -0.0434 | -77.2594
-6 | -0.4267 | 0.0059 | -0.0412 | -72.322
-5.5 | -0.3777 | 0.00575 | -0.0394 | -65.687
-5 | -0.3238 | 0.00559 | -0.0388 | -57.9249
-4.5 | -0.2699 | 0.00539 | -0.0382 | -50.0742
-4 | -0.215 | 0.00522 | -0.0378 | -41.1877
-3.5 | -0.1601 | 0.00509 | -0.0376 | -31.4538
-3 | -0.1047 | 0.00494 | -0.0374 | -21.1943
-2.5 | -0.0498 | 0.00488 | -0.0372 | -10.2049
-2 | 0.0035 | 0.00491 | -0.0366 | 0.71283
-1.5 | 0.0556 | 0.00504 | -0.0359 | 11.0317
-1 | 0.1068 | 0.00514 | -0.0351 | 20.7782
-0.5 | 0.1556 | 0.00524 | -0.0337 | 29.6947
0 | 0.2011 | 0.00534 | -0.0317 | 37.6592
1 | 0.2938 | 0.00531 | -0.028 | 55.3296
1.5 | 0.3176 | 0.00416 | -0.0218 | 76.3462
2 | 0.3594 | 0.00433 | -0.0189 | 83.0023
3 | 0.4293 | 0.00506 | -0.0102 | 84.8419
3.5 | 0.4699 | 0.00538 | -0.007 | 87.342
4 | 0.5114 | 0.00573 | -0.0041 | 89.2496
4.5 | 0.5542 | 0.00608 | -0.0016 | 91.1513
5 | 0.5956 | 0.00651 | 0.0012 | 91.49
5.5 | 0.638 | 0.00694 | 0.0037 | 91.9308
6 | 0.6818 | 0.00733 | 0.006 | 93.015
6.5 | 0.7284 | 0.00766 | 0.0077 | 95.0914
7 | 0.7743 | 0.00802 | 0.0095 | 96.5461
7.5 | 0.8202 | 0.00838 | 0.0113 | 97.8759
8 | 0.8662 | 0.00879 | 0.013 | 98.5438
8.5 | 0.9106 | 0.00922 | 0.0151 | 98.7636
9 | 0.9533 | 0.00976 | 0.0174 | 97.6742
9.5 | 0.9946 | 0.01036 | 0.0199 | 96.0039
10 | 1.0379 | 0.0109 | 0.0221 | 95.2202
10.5 | 1.0801 | 0.01149 | 0.0244 | 94.0035
11 | 1.1214 | 0.0121 | 0.0268 | 92.6777
11.5 | 1.1636 | 0.01273 | 0.0291 | 91.4061
12 | 1.2004 | 0.01356 | 0.0322 | 88.5251
12.5 | 1.2415 | 0.01431 | 0.0345 | 86.7575
13 | 1.2786 | 0.01518 | 0.0374 | 84.2292
13.5 | 1.3159 | 0.01611 | 0.0402 | 81.6822
14 | 1.3503 | 0.01719 | 0.0433 | 78.5515
14.5 | 1.3825 | 0.01842 | 0.0466 | 75.0543
15 | 1.4167 | 0.01961 | 0.0496 | 72.2438
15.5 | 1.4466 | 0.02105 | 0.0528 | 68.7221
16 | 1.4713 | 0.02283 | 0.0565 | 64.4459
16.5 | 1.4994 | 0.02455 | 0.0596 | 61.0754
17 | 1.5239 | 0.02657 | 0.0628 | 57.3542
17.5 | 1.5455 | 0.02886 | 0.0659 | 53.5516
18 | 1.5653 | 0.03145 | 0.0689 | 49.7711
18.5 | 1.5749 | 0.03484 | 0.072 | 45.2038
19 | 1.5901 | 0.03815 | 0.0742 | 41.6802
19.5 | 1.5917 | 0.04265 | 0.0764 | 37.32
20 | 1.5946 | 0.04711 | 0.0783 | 33.8484

## 151. Re 20M Mach 0.50 (1)
BIGFOIL.COM POLAR EXPORT
NACA67-315 a=0.0
NACA67-315 a=0.0 |  |  |  | Cl Max: | 1.19 | at alpha= | 20 | deg
JavaFoil+Calcfoil stall+Eppler ext transition |  |  |  | L/D Max: | 105.001 | at alpha= | 6 | deg
Re: | 20000000 |  |  | Cd Min: | 0.00573 | at alpha= | 1 | deg
Mach: | 0.5 |  |  | Cl=0 at alpha= | -1.5 | deg
|  |  |  | @ Cl=0.1, Cd= | 0.0066561
|  |  |  | @ Cl=0.4, Cd= | 0.005772
|  |  |  | @ Cl=0.6, Cd= | 0.0066396
alpha (deg) | Cl | Cd | Cm | Cl/Cd
-20 | -1.027 | 0.18386 | 0.013 | -5.584
-19.5 | -0.999 | 0.17798 | 0.012 | -5.613
-19 | -0.971 | 0.17224 | 0.011 | -5.64
-18.5 | -0.946 | 0.15524 | 0.011 | -6.094
-18 | -0.918 | 0.14914 | 0.01 | -6.153
-17.5 | -0.89 | 0.14473 | 0.009 | -6.149
-17 | -0.862 | 0.14004 | 0.009 | -6.155
-16.5 | -0.835 | 0.12944 | 0.008 | -6.45
-16 | -0.808 | 0.12174 | 0.007 | -6.635
-15.5 | -0.78 | 0.1215 | 0.007 | -6.418
-15 | -0.753 | 0.1098 | 0.006 | -6.854
-14.5 | -0.725 | 0.10351 | 0.005 | -7.001
-14 | -0.698 | 0.09543 | 0.005 | -7.312
-13.5 | -0.673 | 0.08512 | 0.004 | -7.907
-13 | -0.645 | 0.08131 | 0.003 | -7.931
-12.5 | -0.619 | 0.07416 | 0.003 | -8.351
-12 | -0.586 | 0.07891 | 0.002 | -7.429
-11.5 | -0.56 | 0.07148 | 0.001 | -7.832
-11 | -0.535 | 0.06369 | 0 | -8.407
-10.5 | -0.604 | 0.0133 | -0.001 | -45.419
-10 | -0.578 | 0.01125 | -0.002 | -51.39
-9.5 | -0.446 | 0.06356 | -0.002 | -7.021
-9 | -0.42 | 0.05662 | -0.002 | -7.41
-8.5 | -0.394 | 0.04964 | -0.003 | -7.941
-8 | -0.444 | 0.00963 | -0.007 | -46.146
-7.5 | -0.631 | 0.00923 | -0.009 | -68.368
-7 | -0.642 | 0.00863 | -0.01 | -74.415
-6.5 | -0.618 | 0.00829 | -0.011 | -74.467
-6 | -0.576 | 0.008 | -0.013 | -72.034
-5.5 | -0.526 | 0.00777 | -0.014 | -67.696
-5 | -0.469 | 0.00762 | -0.015 | -61.521
-4.5 | -0.407 | 0.0072 | -0.017 | -56.597
-4 | -0.343 | 0.00702 | -0.018 | -48.91
-3.5 | -0.277 | 0.00665 | -0.02 | -41.601
-3 | -0.209 | 0.00711 | -0.021 | -29.376
-2.5 | -0.14 | 0.00704 | -0.022 | -19.89
-2 | -0.07 | 0.007 | -0.024 | -10.024
-1.5 | 0 | 0.00697 | -0.025 | 0.009
-1 | 0.071 | 0.00704 | -0.027 | 10.036
-0.5 | 0.142 | 0.0061 | -0.028 | 23.249
0 | 0.212 | 0.00623 | -0.029 | 33.939
0.5 | 0.282 | 0.00595 | -0.031 | 47.355
1 | 0.351 | 0.00573 | -0.032 | 61.225
1.5 | 0.421 | 0.00579 | -0.034 | 72.631
2 | 0.49 | 0.00607 | -0.035 | 80.704
2.5 | 0.559 | 0.00639 | -0.037 | 87.453
3 | 0.628 | 0.00681 | -0.038 | 92.213
3.5 | 0.695 | 0.00713 | -0.039 | 97.49
4 | 0.762 | 0.00777 | -0.041 | 98.123
4.5 | 0.828 | 0.00833 | -0.042 | 99.402
5 | 0.892 | 0.00872 | -0.044 | 102.313
5.5 | 0.952 | 0.00916 | -0.045 | 103.94
6 | 1.008 | 0.0096 | -0.046 | 105.001
6.5 | 1.058 | 0.0101 | -0.048 | 104.735
7 | 1.099 | 0.01102 | -0.049 | 99.768
7.5 | 1.127 | 0.0117 | -0.05 | 96.299
8 | 1.134 | 0.01263 | -0.052 | 89.727
8.5 | 1.097 | 0.01361 | -0.053 | 80.621
9 | 0.708 | 0.01514 | -0.054 | 46.767
9.5 | 0.738 | 0.01692 | -0.055 | 43.645
10 | 0.772 | 0.01671 | -0.057 | 46.202
10.5 | 0.801 | 0.01902 | -0.058 | 42.089
11 | 0.837 | 0.01777 | -0.059 | 47.108
11.5 | 0.867 | 0.01957 | -0.061 | 44.306
12 | 0.893 | 0.02252 | -0.061 | 39.657
12.5 | 0.817 | 0.06269 | -0.05 | 13.034
13 | 0.858 | 0.05847 | -0.053 | 14.668
13.5 | 0.837 | 0.09251 | -0.041 | 9.046
14 | 0.865 | 0.09851 | -0.042 | 8.784
14.5 | 0.895 | 0.10317 | -0.044 | 8.677
15 | 0.913 | 0.12086 | -0.04 | 7.555
15.5 | 0.941 | 0.13008 | -0.042 | 7.235
16 | 0.971 | 0.13356 | -0.045 | 7.273
16.5 | 1 | 0.13942 | -0.046 | 7.171
17 | 1.024 | 0.15644 | -0.046 | 6.544
17.5 | 1.051 | 0.16242 | -0.047 | 6.472
18 | 1.082 | 0.1633 | -0.049 | 6.623
18.5 | 1.108 | 0.16998 | -0.05 | 6.521
19 | 1.134 | 0.18106 | -0.051 | 6.265
19.5 | 1.162 | 0.19637 | -0.052 | 5.918
20 | 1.19 | 0.199 | -0.054 | 5.982

## 152. Re 20M Mach 0.50 (2)
BIGFOIL.COM POLAR EXPORT
NACA67-315 a=0.0
NACA67-315 a=0.0 |  |  |  | Cl Max: | 1.211 | at alpha= | 11.5 | deg
XFOIL ncrit=9 |  |  |  | L/D Max: | 78.9254 | at alpha= | 8 | deg
Re: | 20000000 |  |  | Cd Min: | 0.02297 | at alpha= | 12 | deg
Mach: | 0.5 |  |  | Cl=0 at alpha= | -99 | deg
|  |  |  | @ Cl=0.1, Cd= | 0.00533
|  |  |  | @ Cl=0.4, Cd= | 0.005615
|  |  |  | @ Cl=0.6, Cd= | 0.0080244
alpha (deg) | Cl | Cd | Cm | Cl/Cd
0 | 0.2466 | 0.00533 | -0.0393 | 46.2664
0.5 | 0.2822 | 0.00542 | -0.0335 | 52.0664
1 | 0.3181 | 0.00546 | -0.0278 | 58.2601
1.5 | 0.299 | 0.00419 | -0.0108 | 71.3604
2 | 0.3378 | 0.00449 | -0.0056 | 75.2339
2.5 | 0.3742 | 0.00497 | -0.0002 | 75.2918
3 | 0.4026 | 0.00568 | 0.0067 | 70.8803
3.5 | 0.4465 | 0.00618 | 0.0106 | 72.2492
4 | 0.4912 | 0.00672 | 0.0143 | 73.0952
4.5 | 0.5376 | 0.00724 | 0.0177 | 74.2541
5 | 0.5846 | 0.0078 | 0.021 | 74.9487
5.5 | 0.6292 | 0.00845 | 0.0248 | 74.4615
6 | 0.6794 | 0.009 | 0.0277 | 75.4889
6.5 | 0.7303 | 0.00955 | 0.0306 | 76.4712
7 | 0.7842 | 0.01005 | 0.0332 | 78.0299
7.5 | 0.8354 | 0.01065 | 0.0364 | 78.4413
8 | 0.8887 | 0.01126 | 0.0395 | 78.9254
8.5 | 0.9367 | 0.01206 | 0.0434 | 77.67
9 | 0.9857 | 0.01292 | 0.0475 | 76.2926
9.5 | 1.0343 | 0.01386 | 0.0518 | 74.6248
10 | 1.0867 | 0.01475 | 0.0558 | 73.6746
10.5 | 1.1356 | 0.01586 | 0.0606 | 71.6015
11 | 1.1825 | 0.01716 | 0.0659 | 68.9103
11.5 | 1.211 | 0.01933 | 0.0736 | 62.6487
12 | 1.2093 | 0.02297 | 0.083 | 52.6469