## index
index | Re | Mach | Datasource
1 | 50000 | 0 | JavaFoil+Calcfoil stall+Eppler ext transition
2 | 50000 | 0 | XFOIL ncrit=9
3 | 50000 | 0.1 | JavaFoil+Calcfoil stall+Eppler ext transition
4 | 50000 | 0.1 | XFOIL ncrit=9
5 | 50000 | 0.25 | JavaFoil+Calcfoil stall+Eppler ext transition
6 | 50000 | 0.25 | XFOIL ncrit=9
7 | 50000 | 0.5 | JavaFoil+Calcfoil stall+Eppler ext transition
8 | 50000 | 0.5 | XFOIL ncrit=9
9 | 100000 | 0 | JavaFoil+Calcfoil stall+Eppler ext transition
10 | 100000 | 0 | XFOIL ncrit=9
11 | 100000 | 0.1 | JavaFoil+Calcfoil stall+Eppler ext transition
12 | 100000 | 0.1 | XFOIL ncrit=9
13 | 100000 | 0.25 | JavaFoil+Calcfoil stall+Eppler ext transition
14 | 100000 | 0.25 | XFOIL ncrit=9
15 | 100000 | 0.5 | JavaFoil+Calcfoil stall+Eppler ext transition
16 | 100000 | 0.5 | XFOIL ncrit=9
17 | 250000 | 0 | JavaFoil+Calcfoil stall+Eppler ext transition
18 | 250000 | 0 | XFOIL ncrit=9
19 | 250000 | 0.1 | JavaFoil+Calcfoil stall+Eppler ext transition
20 | 250000 | 0.1 | XFOIL ncrit=9
21 | 250000 | 0.25 | JavaFoil+Calcfoil stall+Eppler ext transition
22 | 250000 | 0.25 | XFOIL ncrit=9
23 | 250000 | 0.5 | JavaFoil+Calcfoil stall+Eppler ext transition
24 | 250000 | 0.5 | XFOIL ncrit=9
25 | 500000 | 0 | JavaFoil+Calcfoil stall+Eppler ext transition
26 | 500000 | 0 | XFOIL ncrit=9
27 | 500000 | 0.1 | JavaFoil+Calcfoil stall+Eppler ext transition
28 | 500000 | 0.1 | XFOIL ncrit=9
29 | 500000 | 0.25 | JavaFoil+Calcfoil stall+Eppler ext transition
30 | 500000 | 0.25 | XFOIL ncrit=9
31 | 500000 | 0.5 | JavaFoil+Calcfoil stall+Eppler ext transition
32 | 500000 | 0.5 | XFOIL ncrit=9
33 | 750000 | 0 | JavaFoil+Calcfoil stall+Eppler ext transition
34 | 750000 | 0 | XFOIL ncrit=9
35 | 750000 | 0.1 | JavaFoil+Calcfoil stall+Eppler ext transition
36 | 750000 | 0.1 | XFOIL ncrit=9
37 | 750000 | 0.25 | JavaFoil+Calcfoil stall+Eppler ext transition
38 | 750000 | 0.25 | XFOIL ncrit=9
39 | 750000 | 0.5 | JavaFoil+Calcfoil stall+Eppler ext transition
40 | 750000 | 0.5 | XFOIL ncrit=9
41 | 1000000 | 0 | JavaFoil+Calcfoil stall+Eppler ext transition
42 | 1000000 | 0 | XFOIL ncrit=9
43 | 1000000 | 0.1 | JavaFoil+Calcfoil stall+Eppler ext transition
44 | 1000000 | 0.1 | XFOIL ncrit=9
45 | 1000000 | 0.25 | JavaFoil+Calcfoil stall+Eppler ext transition
46 | 1000000 | 0.25 | XFOIL ncrit=9
47 | 1000000 | 0.5 | JavaFoil+Calcfoil stall+Eppler ext transition
48 | 1000000 | 0.5 | XFOIL ncrit=9
49 | 2000000 | 0 | JavaFoil+Calcfoil stall+Eppler ext transition
50 | 2000000 | 0 | XFOIL ncrit=9
51 | 2000000 | 0.1 | JavaFoil+Calcfoil stall+Eppler ext transition
52 | 2000000 | 0.1 | XFOIL ncrit=9
53 | 2000000 | 0.25 | JavaFoil+Calcfoil stall+Eppler ext transition
54 | 2000000 | 0.25 | XFOIL ncrit=9
55 | 2000000 | 0.5 | JavaFoil+Calcfoil stall+Eppler ext transition
56 | 2000000 | 0.5 | XFOIL ncrit=9
57 | 3000000 | 0 | JavaFoil+Calcfoil stall+Eppler ext transition
58 | 3000000 | 0 | XFOIL ncrit=9
59 | 3000000 | 0.1 | JavaFoil+Calcfoil stall+Eppler ext transition
60 | 3000000 | 0.1 | XFOIL ncrit=9
61 | 3000000 | 0.25 | JavaFoil+Calcfoil stall+Eppler ext transition
62 | 3000000 | 0.25 | XFOIL ncrit=9
63 | 3000000 | 0.5 | JavaFoil+Calcfoil stall+Eppler ext transition
64 | 3000000 | 0.5 | XFOIL ncrit=9
65 | 4000000 | 0 | JavaFoil+Calcfoil stall+Eppler ext transition
66 | 4000000 | 0 | XFOIL ncrit=9
67 | 4000000 | 0.1 | JavaFoil+Calcfoil stall+Eppler ext transition
68 | 4000000 | 0.1 | XFOIL ncrit=9
69 | 4000000 | 0.25 | JavaFoil+Calcfoil stall+Eppler ext transition
70 | 4000000 | 0.25 | XFOIL ncrit=9
71 | 4000000 | 0.5 | JavaFoil+Calcfoil stall+Eppler ext transition
72 | 4000000 | 0.5 | XFOIL ncrit=9
73 | 5000000 | 0 | JavaFoil+Calcfoil stall+Eppler ext transition
74 | 5000000 | 0 | XFOIL ncrit=9
75 | 5000000 | 0.1 | JavaFoil+Calcfoil stall+Eppler ext transition
76 | 5000000 | 0.1 | XFOIL ncrit=9
77 | 5000000 | 0.25 | JavaFoil+Calcfoil stall+Eppler ext transition
78 | 5000000 | 0.25 | XFOIL ncrit=9
79 | 5000000 | 0.5 | JavaFoil+Calcfoil stall+Eppler ext transition
80 | 5000000 | 0.5 | XFOIL ncrit=9
81 | 6000000 | 0 | JavaFoil+Calcfoil stall+Eppler ext transition
82 | 6000000 | 0 | XFOIL ncrit=9
83 | 6000000 | 0.1 | JavaFoil+Calcfoil stall+Eppler ext transition
84 | 6000000 | 0.1 | XFOIL ncrit=9
85 | 6000000 | 0.25 | JavaFoil+Calcfoil stall+Eppler ext transition
86 | 6000000 | 0.25 | XFOIL ncrit=9
87 | 6000000 | 0.5 | JavaFoil+Calcfoil stall+Eppler ext transition
88 | 6000000 | 0.5 | XFOIL ncrit=9
89 | 7000000 | 0 | JavaFoil+Calcfoil stall+Eppler ext transition
90 | 7000000 | 0 | XFOIL ncrit=9
91 | 7000000 | 0.1 | JavaFoil+Calcfoil stall+Eppler ext transition
92 | 7000000 | 0.1 | XFOIL ncrit=9
93 | 7000000 | 0.25 | JavaFoil+Calcfoil stall+Eppler ext transition
94 | 7000000 | 0.25 | XFOIL ncrit=9
95 | 7000000 | 0.5 | JavaFoil+Calcfoil stall+Eppler ext transition
96 | 7000000 | 0.5 | XFOIL ncrit=9
97 | 8000000 | 0 | JavaFoil+Calcfoil stall+Eppler ext transition
98 | 8000000 | 0 | XFOIL ncrit=9
99 | 8000000 | 0.1 | JavaFoil+Calcfoil stall+Eppler ext transition
100 | 8000000 | 0.1 | XFOIL ncrit=9
101 | 8000000 | 0.25 | JavaFoil+Calcfoil stall+Eppler ext transition
102 | 8000000 | 0.25 | XFOIL ncrit=9
103 | 8000000 | 0.5 | JavaFoil+Calcfoil stall+Eppler ext transition
104 | 8000000 | 0.5 | XFOIL ncrit=9
105 | 10000000 | 0 | JavaFoil+Calcfoil stall+Eppler ext transition
106 | 10000000 | 0 | XFOIL ncrit=9
107 | 10000000 | 0.1 | JavaFoil+Calcfoil stall+Eppler ext transition
108 | 10000000 | 0.1 | XFOIL ncrit=9
109 | 10000000 | 0.25 | JavaFoil+Calcfoil stall+Eppler ext transition
110 | 10000000 | 0.25 | XFOIL ncrit=9
111 | 10000000 | 0.5 | JavaFoil+Calcfoil stall+Eppler ext transition
112 | 10000000 | 0.5 | XFOIL ncrit=9
113 | 12000000 | 0 | JavaFoil+Calcfoil stall+Eppler ext transition
114 | 12000000 | 0 | XFOIL ncrit=9
115 | 12000000 | 0.1 | JavaFoil+Calcfoil stall+Eppler ext transition
116 | 12000000 | 0.1 | XFOIL ncrit=9
117 | 12000000 | 0.25 | JavaFoil+Calcfoil stall+Eppler ext transition
118 | 12000000 | 0.25 | XFOIL ncrit=9
119 | 12000000 | 0.5 | JavaFoil+Calcfoil stall+Eppler ext transition
120 | 12000000 | 0.5 | XFOIL ncrit=9
121 | 14000000 | 0 | JavaFoil+Calcfoil stall+Eppler ext transition
122 | 14000000 | 0 | XFOIL ncrit=9
123 | 14000000 | 0.1 | JavaFoil+Calcfoil stall+Eppler ext transition
124 | 14000000 | 0.1 | XFOIL ncrit=9
125 | 14000000 | 0.25 | JavaFoil+Calcfoil stall+Eppler ext transition
126 | 14000000 | 0.25 | XFOIL ncrit=9
127 | 14000000 | 0.5 | JavaFoil+Calcfoil stall+Eppler ext transition
128 | 14000000 | 0.5 | XFOIL ncrit=9
129 | 16000000 | 0 | JavaFoil+Calcfoil stall+Eppler ext transition
130 | 16000000 | 0 | XFOIL ncrit=9
131 | 16000000 | 0.1 | JavaFoil+Calcfoil stall+Eppler ext transition
132 | 16000000 | 0.1 | XFOIL ncrit=9
133 | 16000000 | 0.25 | JavaFoil+Calcfoil stall+Eppler ext transition
134 | 16000000 | 0.25 | XFOIL ncrit=9
135 | 16000000 | 0.5 | JavaFoil+Calcfoil stall+Eppler ext transition
136 | 16000000 | 0.5 | XFOIL ncrit=9
137 | 18000000 | 0 | JavaFoil+Calcfoil stall+Eppler ext transition
138 | 18000000 | 0 | XFOIL ncrit=9
139 | 18000000 | 0.1 | JavaFoil+Calcfoil stall+Eppler ext transition
140 | 18000000 | 0.1 | XFOIL ncrit=9
141 | 18000000 | 0.25 | JavaFoil+Calcfoil stall+Eppler ext transition
142 | 18000000 | 0.25 | XFOIL ncrit=9
143 | 18000000 | 0.5 | JavaFoil+Calcfoil stall+Eppler ext transition
144 | 18000000 | 0.5 | XFOIL ncrit=9
145 | 20000000 | 0 | JavaFoil+Calcfoil stall+Eppler ext transition
146 | 20000000 | 0 | XFOIL ncrit=9
147 | 20000000 | 0.1 | JavaFoil+Calcfoil stall+Eppler ext transition
148 | 20000000 | 0.1 | XFOIL ncrit=9
149 | 20000000 | 0.25 | JavaFoil+Calcfoil stall+Eppler ext transition
150 | 20000000 | 0.25 | XFOIL ncrit=9
151 | 20000000 | 0.5 | JavaFoil+Calcfoil stall+Eppler ext transition
152 | 20000000 | 0.5 | XFOIL ncrit=9

## 1. Re 50k Mach 0.00 (1)
BIGFOIL.COM POLAR EXPORT
NACA64-210 a=0.8
NACA64-210 a=0.8 |  |  |  | Cl Max: | 0.828 | at alpha= | 10 | deg
JavaFoil+Calcfoil stall+Eppler ext transition |  |  |  | L/D Max: | 33.934 | at alpha= | 4 | deg
Re: | 50000 |  |  | Cd Min: | 0.01503 | at alpha= | -2 | deg
Mach: | 0 |  |  | Cl=0 at alpha= | -1.5593 | deg
|  |  |  | @ Cl=0.1, Cd= | 0.015238
|  |  |  | @ Cl=0.4, Cd= | 0.016033
|  |  |  | @ Cl=0.6, Cd= | 0.043043
alpha (deg) | Cl | Cd | Cm | Cl/Cd
-16 | -0.472 | 0.32649 | -0.007 | -1.445
-15.5 | -0.495 | 0.28824 | -0.007 | -1.716
-15 | -0.517 | 0.26931 | -0.008 | -1.92
-14.5 | -0.536 | 0.23695 | -0.008 | -2.262
-14 | -0.552 | 0.21844 | -0.008 | -2.526
-13.5 | -0.566 | 0.20307 | -0.008 | -2.787
-13 | -0.579 | 0.18033 | -0.008 | -3.208
-12.5 | -0.589 | 0.16256 | -0.008 | -3.622
-12 | -0.597 | 0.14997 | -0.009 | -3.978
-11.5 | -0.601 | 0.13653 | -0.009 | -4.404
-11 | -0.602 | 0.12485 | -0.009 | -4.825
-10.5 | -0.6 | 0.11389 | -0.009 | -5.269
-10 | -0.594 | 0.10261 | -0.01 | -5.785
-9.5 | -0.583 | 0.09252 | -0.01 | -6.301
-9 | -0.568 | 0.08726 | -0.01 | -6.51
-8.5 | -0.549 | 0.08039 | -0.011 | -6.829
-8 | -0.526 | 0.07238 | -0.011 | -7.263
-7.5 | -0.499 | 0.06597 | -0.011 | -7.557
-7 | -0.468 | 0.06032 | -0.012 | -7.753
-6.5 | -0.434 | 0.05637 | -0.012 | -7.691
-6 | -0.396 | 0.05296 | -0.012 | -7.486
-5.5 | -0.357 | 0.04874 | -0.013 | -7.324
-5 | -0.315 | 0.04621 | -0.013 | -6.816
-4.5 | -0.271 | 0.04332 | -0.013 | -6.261
-4 | -0.227 | 0.04105 | -0.014 | -5.522
-3.5 | -0.181 | 0.03903 | -0.015 | -4.644
-3 | -0.135 | 0.03741 | -0.016 | -3.616
-2.5 | -0.11 | 0.01605 | -0.035 | -6.851
-2 | -0.052 | 0.01503 | -0.035 | -3.435
-1.5 | 0.007 | 0.01526 | -0.036 | 0.45
-1 | 0.066 | 0.01525 | -0.036 | 4.297
-0.5 | 0.124 | 0.01523 | -0.037 | 8.163
0 | 0.181 | 0.01533 | -0.037 | 11.822
0.5 | 0.239 | 0.01547 | -0.038 | 15.454
1 | 0.297 | 0.01565 | -0.038 | 18.951
1.5 | 0.353 | 0.01581 | -0.038 | 22.34
2 | 0.41 | 0.01608 | -0.039 | 25.471
2.5 | 0.465 | 0.01642 | -0.039 | 28.332
3 | 0.52 | 0.0168 | -0.039 | 30.945
3.5 | 0.584 | 0.01831 | -0.041 | 31.867
4 | 0.637 | 0.01879 | -0.041 | 33.934
4.5 | 0.561 | 0.04042 | -0.019 | 13.867
5 | 0.601 | 0.04311 | -0.018 | 13.941
5.5 | 0.639 | 0.04587 | -0.017 | 13.938
6 | 0.675 | 0.04957 | -0.017 | 13.625
6.5 | 0.708 | 0.05274 | -0.017 | 13.431
7 | 0.738 | 0.057 | -0.016 | 12.947
7.5 | 0.764 | 0.06298 | -0.016 | 12.129
8 | 0.786 | 0.06763 | -0.016 | 11.616
8.5 | 0.803 | 0.07583 | -0.015 | 10.59
9 | 0.816 | 0.08269 | -0.015 | 9.868
9.5 | 0.824 | 0.08844 | -0.015 | 9.322
10 | 0.828 | 0.09885 | -0.015 | 8.379
10.5 | 0.828 | 0.11053 | -0.015 | 7.488
11 | 0.817 | 0.12243 | -0.015 | 6.67
11.5 | 0.8 | 0.13305 | -0.015 | 6.012
12 | 0.779 | 0.14532 | -0.015 | 5.361
12.5 | 0.755 | 0.16066 | -0.015 | 4.699
13 | 0.728 | 0.17989 | -0.015 | 4.047
13.5 | 0.699 | 0.1937 | -0.015 | 3.61
14 | 0.669 | 0.21744 | -0.015 | 3.077
14.5 | 0.638 | 0.23932 | -0.015 | 2.667
15 | 0.607 | 0.26808 | -0.015 | 2.265

## 2. Re 50k Mach 0.00 (2)
BIGFOIL.COM POLAR EXPORT
NACA64-210 a=0.8
NACA64-210 a=0.8 |  |  |  | Cl Max: | 0.9632 | at alpha= | 20 | deg
XFOIL ncrit=9 |  |  |  | L/D Max: | 29.6621 | at alpha= | 5.5 | deg
Re: | 50000 |  |  | Cd Min: | 0.26962 | at alpha= | 20 | deg
Mach: | 0 |  |  | Cl=0 at alpha= | 1.0452 | deg
|  |  |  | @ Cl=0.1, Cd= | 0.024762
|  |  |  | @ Cl=0.4, Cd= | 0.034533
|  |  |  | @ Cl=0.6, Cd= | 0.031788
alpha (deg) | Cl | Cd | Cm | Cl/Cd
-20 | -0.764 | 0.25086 | 0.0576 | -3.0455
-19.5 | -0.7522 | 0.2485 | 0.0517 | -3.027
-19 | -0.7392 | 0.24302 | 0.0469 | -3.0417
-18.5 | -0.7135 | 0.23157 | 0.0451 | -3.0811
-18 | -0.6991 | 0.2264 | 0.0406 | -3.0879
-17.5 | -0.7008 | 0.22861 | 0.0335 | -3.0655
-17 | -0.6649 | 0.21219 | 0.0335 | -3.1335
-16.5 | -0.6633 | 0.21135 | 0.0273 | -3.1384
-16 | -0.6344 | 0.1989 | 0.0262 | -3.1895
-15.5 | -0.63 | 0.19571 | 0.021 | -3.219
-15 | -0.6058 | 0.18541 | 0.0193 | -3.2674
-14.5 | -0.6069 | 0.1827 | 0.0141 | -3.3218
-14 | -0.5801 | 0.17208 | 0.013 | -3.3711
-13.5 | -0.5672 | 0.16493 | 0.0103 | -3.439
-13 | -0.5582 | 0.15828 | 0.0074 | -3.5267
-12.5 | -0.5586 | 0.15297 | 0.0038 | -3.6517
-12 | -0.562 | 0.14822 | 0.0003 | -3.7917
-11.5 | -0.532 | 0.13775 | 0.0004 | -3.8621
-11 | -0.5149 | 0.13022 | -0.0004 | -3.9541
-10.5 | -0.529 | 0.12601 | -0.0036 | -4.1981
-10 | -0.514 | 0.11884 | -0.0034 | -4.3251
-9.5 | -0.5051 | 0.11235 | -0.0034 | -4.4958
-9 | -0.4741 | 0.10376 | -0.0021 | -4.5692
-8.5 | -0.4582 | 0.09758 | -0.0011 | -4.6956
-8 | -0.4519 | 0.09251 | 0.0009 | -4.8849
-7.5 | -0.4263 | 0.08509 | 0.0017 | -5.01
-6.5 | -0.5671 | 0.05083 | -0.0394 | -11.1568
-6 | -0.5439 | 0.04322 | -0.0371 | -12.5845
-5.5 | -0.5145 | 0.03752 | -0.0343 | -13.7127
-5 | -0.476 | 0.03251 | -0.0316 | -14.6416
-4.5 | -0.4338 | 0.02868 | -0.0289 | -15.1255
-4 | -0.3893 | 0.02563 | -0.026 | -15.1892
-3.5 | -0.3492 | 0.02309 | -0.0226 | -15.1234
-3 | -0.3347 | 0.01904 | -0.0132 | -17.5788
-2.5 | -0.049 | 0.02143 | -0.0343 | -2.2865
-2 | -0.064 | 0.02116 | -0.0269 | -3.0246
-1.5 | -0.0865 | 0.02078 | -0.0188 | -4.1627
-1 | -0.1141 | 0.02012 | -0.01 | -5.671
-0.5 | -0.116 | 0.01972 | -0.005 | -5.8824
0 | -0.0829 | 0.02009 | -0.005 | -4.1264
0.5 | -0.0436 | 0.02079 | -0.0056 | -2.0972
1 | -0.0036 | 0.02171 | -0.0061 | -0.16582
1.5 | 0.0362 | 0.02281 | -0.0066 | 1.587
2 | 0.0846 | 0.02429 | -0.0089 | 3.4829
2.5 | 0.1583 | 0.02655 | -0.0158 | 5.9623
3 | 0.2342 | 0.02902 | -0.0229 | 8.0703
3.5 | 0.2997 | 0.03122 | -0.0279 | 9.5996
4 | 0.3675 | 0.03354 | -0.0328 | 10.9571
4.5 | 0.4431 | 0.03585 | -0.0382 | 12.3598
5 | 0.5437 | 0.03685 | -0.044 | 14.7544
5.5 | 0.6935 | 0.02338 | -0.0229 | 29.6621
6 | 0.7266 | 0.02827 | -0.0191 | 25.7022
6.5 | 0.7993 | 0.0331 | -0.0194 | 24.148
7 | 0.8581 | 0.03851 | -0.0184 | 22.2825
7.5 | 0.9006 | 0.04498 | -0.0163 | 20.0222
8 | 0.9365 | 0.05338 | -0.0143 | 17.544
8.5 | 0.9386 | 0.06198 | -0.0105 | 15.1436
9 | 0.9218 | 0.07237 | -0.0088 | 12.7373
10.5 | 0.7202 | 0.12895 | -0.052 | 5.5851
11 | 0.7271 | 0.13635 | -0.0527 | 5.3326
11.5 | 0.7277 | 0.14387 | -0.0544 | 5.058
12 | 0.7499 | 0.15264 | -0.055 | 4.9129
12.5 | 0.7481 | 0.15938 | -0.0575 | 4.6938
13 | 0.7832 | 0.17001 | -0.0569 | 4.6068
13.5 | 0.782 | 0.17636 | -0.0604 | 4.4341
14 | 0.79 | 0.18353 | -0.0633 | 4.3045
14.5 | 0.8024 | 0.19124 | -0.0661 | 4.1958
15 | 0.8167 | 0.19905 | -0.0688 | 4.103
15.5 | 0.8332 | 0.20731 | -0.0714 | 4.0191
16 | 0.8397 | 0.21216 | -0.0758 | 3.9579
16.5 | 0.8476 | 0.21815 | -0.0808 | 3.8854
17 | 0.8762 | 0.23019 | -0.0818 | 3.8064
17.5 | 0.8774 | 0.23203 | -0.0886 | 3.7814
18 | 0.9011 | 0.24273 | -0.0906 | 3.7124
18.5 | 0.9085 | 0.24571 | -0.0966 | 3.6974
19 | 0.9314 | 0.25652 | -0.0988 | 3.6309
19.5 | 0.9393 | 0.25898 | -0.1053 | 3.6269
20 | 0.9632 | 0.26962 | -0.1071 | 3.5724

## 3. Re 50k Mach 0.10 (1)
BIGFOIL.COM POLAR EXPORT
NACA64-210 a=0.8
NACA64-210 a=0.8 |  |  |  | Cl Max: | 0.82 | at alpha= | 10 | deg
JavaFoil+Calcfoil stall+Eppler ext transition |  |  |  | L/D Max: | 31.92 | at alpha= | 3.5 | deg
Re: | 50000 |  |  | Cd Min: | 0.01498 | at alpha= | -1.5 | deg
Mach: | 0.1 |  |  | Cl=0 at alpha= | -1.5593 | deg
|  |  |  | @ Cl=0.1, Cd= | 0.015248
|  |  |  | @ Cl=0.4, Cd= | 0.016045
|  |  |  | @ Cl=0.6, Cd= | 0.28672
alpha (deg) | Cl | Cd | Cm | Cl/Cd
-16 | -0.427 | 0.35742 | -0.007 | -1.195
-15.5 | -0.453 | 0.31511 | -0.008 | -1.437
-15 | -0.478 | 0.29836 | -0.008 | -1.604
-14.5 | -0.501 | 0.25582 | -0.008 | -1.957
-14 | -0.52 | 0.23394 | -0.008 | -2.221
-13.5 | -0.537 | 0.21754 | -0.008 | -2.469
-13 | -0.553 | 0.19352 | -0.008 | -2.858
-12.5 | -0.567 | 0.16965 | -0.008 | -3.341
-12 | -0.578 | 0.156 | -0.009 | -3.704
-11.5 | -0.586 | 0.14033 | -0.009 | -4.173
-11 | -0.59 | 0.12957 | -0.009 | -4.552
-10.5 | -0.59 | 0.11478 | -0.009 | -5.141
-10 | -0.586 | 0.10528 | -0.01 | -5.568
-9.5 | -0.578 | 0.09616 | -0.01 | -6.008
-9 | -0.565 | 0.08977 | -0.01 | -6.29
-8.5 | -0.547 | 0.07944 | -0.011 | -6.886
-8 | -0.525 | 0.07174 | -0.011 | -7.316
-7.5 | -0.499 | 0.06706 | -0.011 | -7.435
-7 | -0.468 | 0.06123 | -0.012 | -7.65
-6.5 | -0.435 | 0.05693 | -0.012 | -7.634
-6 | -0.398 | 0.05283 | -0.012 | -7.529
-5.5 | -0.358 | 0.04903 | -0.013 | -7.308
-5 | -0.316 | 0.04624 | -0.013 | -6.841
-4.5 | -0.272 | 0.04349 | -0.014 | -6.264
-4 | -0.228 | 0.04101 | -0.015 | -5.554
-3.5 | -0.182 | 0.03911 | -0.015 | -4.656
-3 | -0.136 | 0.03752 | -0.016 | -3.622
-2.5 | -0.111 | 0.01613 | -0.035 | -6.852
-2 | -0.052 | 0.01508 | -0.036 | -3.441
-1.5 | 0.007 | 0.01498 | -0.036 | 0.461
-1 | 0.066 | 0.01526 | -0.036 | 4.316
-0.5 | 0.125 | 0.01524 | -0.037 | 8.2
0 | 0.182 | 0.01534 | -0.037 | 11.871
0.5 | 0.24 | 0.01549 | -0.038 | 15.508
1 | 0.298 | 0.01568 | -0.038 | 19.01
1.5 | 0.355 | 0.01584 | -0.039 | 22.405
2 | 0.412 | 0.0161 | -0.039 | 25.553
2.5 | 0.467 | 0.01646 | -0.039 | 28.398
3 | 0.522 | 0.01685 | -0.04 | 30.996
3.5 | 0.586 | 0.01837 | -0.041 | 31.92
4 | 0.521 | 0.03795 | -0.02 | 13.73
4.5 | 0.563 | 0.04056 | -0.019 | 13.883
5 | 0.604 | 0.0433 | -0.018 | 13.94
5.5 | 0.642 | 0.04611 | -0.017 | 13.92
6 | 0.678 | 0.04937 | -0.017 | 13.728
6.5 | 0.71 | 0.0532 | -0.017 | 13.352
7 | 0.739 | 0.05775 | -0.017 | 12.806
7.5 | 0.764 | 0.06231 | -0.016 | 12.269
8 | 0.785 | 0.06934 | -0.016 | 11.321
8.5 | 0.801 | 0.07571 | -0.015 | 10.581
9 | 0.812 | 0.08379 | -0.015 | 9.695
9.5 | 0.819 | 0.09062 | -0.015 | 9.033
10 | 0.82 | 0.10052 | -0.015 | 8.157
10.5 | 0.816 | 0.11345 | -0.015 | 7.196
11 | 0.802 | 0.12599 | -0.015 | 6.365
11.5 | 0.781 | 0.1366 | -0.015 | 5.719
12 | 0.756 | 0.15012 | -0.015 | 5.037
12.5 | 0.728 | 0.16832 | -0.015 | 4.323
13 | 0.696 | 0.18921 | -0.015 | 3.681
13.5 | 0.663 | 0.20299 | -0.015 | 3.268
14 | 0.629 | 0.24064 | -0.015 | 2.614
14.5 | 0.594 | 0.25752 | -0.015 | 2.308
15 | 0.56 | 0.28672 | -0.015 | 1.953

## 4. Re 50k Mach 0.10 (2)
BIGFOIL.COM POLAR EXPORT
NACA64-210 a=0.8
NACA64-210 a=0.8 |  |  |  | Cl Max: | 0.9637 | at alpha= | 20 | deg
XFOIL ncrit=9 |  |  |  | L/D Max: | 29.0323 | at alpha= | 5.5 | deg
Re: | 50000 |  |  | Cd Min: | 0.26876 | at alpha= | 20 | deg
Mach: | 0.1 |  |  | Cl=0 at alpha= | 1.0613 | deg
|  |  |  | @ Cl=0.1, Cd= | 0.024867
|  |  |  | @ Cl=0.4, Cd= | 0.034632
|  |  |  | @ Cl=0.6, Cd= | 0.028337
alpha (deg) | Cl | Cd | Cm | Cl/Cd
-20 | -0.7666 | 0.25178 | 0.058 | -3.0447
-19.5 | -0.7557 | 0.25019 | 0.0518 | -3.0205
-19 | -0.7377 | 0.24143 | 0.048 | -3.0555
-18.5 | -0.7152 | 0.23221 | 0.0455 | -3.08
-18 | -0.7018 | 0.22754 | 0.0407 | -3.0843
-17.5 | -0.7046 | 0.23041 | 0.0335 | -3.058
-17 | -0.6663 | 0.21283 | 0.0337 | -3.1307
-16.5 | -0.6668 | 0.21291 | 0.0272 | -3.1318
-16 | -0.6351 | 0.19938 | 0.0264 | -3.1854
-15.5 | -0.6332 | 0.19708 | 0.0208 | -3.2129
-15 | -0.6059 | 0.18584 | 0.0195 | -3.2603
-14.5 | -0.6103 | 0.18402 | 0.0139 | -3.3165
-14 | -0.5814 | 0.1728 | 0.013 | -3.3646
-13.5 | -0.5669 | 0.16537 | 0.0105 | -3.4281
-13 | -0.5561 | 0.15848 | 0.0077 | -3.509
-12.5 | -0.5498 | 0.15207 | 0.0048 | -3.6154
-12 | -0.5419 | 0.14534 | 0.0023 | -3.7285
-11.5 | -0.5266 | 0.13767 | 0.0009 | -3.8251
-11 | -0.5149 | 0.13078 | -0.0005 | -3.9371
-10.5 | -0.5045 | 0.12377 | -0.0015 | -4.0761
-10 | -0.5101 | 0.11873 | -0.0032 | -4.2963
-9.5 | -0.4951 | 0.11163 | -0.003 | -4.4352
-9 | -0.4699 | 0.10387 | -0.0021 | -4.5239
-8.5 | -0.4605 | 0.09822 | -0.0012 | -4.6885
-8 | -0.4528 | 0.093 | 0.0007 | -4.8688
-7 | -0.5442 | 0.06567 | -0.0312 | -8.2869
-6.5 | -0.5677 | 0.05143 | -0.0396 | -11.0383
-6 | -0.5459 | 0.0438 | -0.0373 | -12.4635
-5.5 | -0.5175 | 0.03802 | -0.0345 | -13.6113
-5 | -0.4796 | 0.03292 | -0.0318 | -14.5687
-4.5 | -0.4373 | 0.02903 | -0.0291 | -15.0637
-4 | -0.392 | 0.01221 | -0.025 | -32.1048
-3.5 | -0.3516 | 0.00915 | -0.0217 | -38.4262
-3 | -0.3139 | 0.00549 | -0.0197 | -57.1767
-2.5 | -0.3343 | 0.00531 | 0.0023 | -62.9567
-2 | -0.0768 | 0.01211 | -0.0186 | -6.3419
-1.5 | -0.0647 | 0.01221 | -0.0173 | -5.2989
-1 | -0.0803 | 0.0103 | -0.0116 | -7.7961
-0.5 | -0.1058 | 0.00661 | -0.0048 | -16.0061
0 | -0.0846 | 0.02016 | -0.0049 | -4.1964
0.5 | -0.0451 | 0.02087 | -0.0055 | -2.161
1 | -0.0049 | 0.02179 | -0.0061 | -0.22487
1.5 | 0.0351 | 0.02288 | -0.0065 | 1.5341
2 | 0.0879 | 0.0245 | -0.0095 | 3.5878
2.5 | 0.1607 | 0.02671 | -0.0163 | 6.0165
3 | 0.2337 | 0.02909 | -0.0228 | 8.0337
3.5 | 0.3045 | 0.03145 | -0.0286 | 9.682
4 | 0.3729 | 0.03376 | -0.0336 | 11.0456
4.5 | 0.4413 | 0.03596 | -0.0378 | 12.272
5.5 | 0.693 | 0.02387 | -0.0223 | 29.0323
6 | 0.7307 | 0.02868 | -0.0189 | 25.4777
6.5 | 0.8034 | 0.03345 | -0.0191 | 24.0179
7 | 0.862 | 0.03904 | -0.018 | 22.0799
7.5 | 0.9031 | 0.04563 | -0.0158 | 19.7918
8 | 0.9377 | 0.05413 | -0.0138 | 17.3231
8.5 | 0.9362 | 0.06271 | -0.01 | 14.929
9 | 0.915 | 0.07298 | -0.0085 | 12.5377
9.5 | 0.785 | 0.07555 | -0.0033 | 10.3905
10 | 0.7008 | 0.09368 | -0.0139 | 7.4808
10.5 | 0.7211 | 0.12956 | -0.0521 | 5.5658
11.5 | 0.7286 | 0.14451 | -0.0547 | 5.0419
12 | 0.7444 | 0.15265 | -0.0557 | 4.8765
12.5 | 0.7497 | 0.16014 | -0.0578 | 4.6815
13 | 0.7836 | 0.17051 | -0.0573 | 4.5956
13.5 | 0.7865 | 0.17759 | -0.0605 | 4.4287
14 | 0.7945 | 0.18481 | -0.0634 | 4.299
14.5 | 0.8069 | 0.19257 | -0.0662 | 4.1902
15 | 0.8211 | 0.20043 | -0.0689 | 4.0967
15.5 | 0.8379 | 0.20883 | -0.0715 | 4.0124
16 | 0.8387 | 0.21219 | -0.0769 | 3.9526
16.5 | 0.85 | 0.219 | -0.0814 | 3.8813
17 | 0.8813 | 0.23203 | -0.082 | 3.7982
17.5 | 0.8797 | 0.23279 | -0.0893 | 3.7789
18 | 0.906 | 0.24457 | -0.0908 | 3.7045
18.5 | 0.911 | 0.2465 | -0.0975 | 3.6957
19 | 0.9364 | 0.2585 | -0.0992 | 3.6224
19.5 | 0.9426 | 0.25995 | -0.1061 | 3.6261
20 | 0.9637 | 0.26876 | -0.1088 | 3.5857

## 5. Re 50k Mach 0.25 (1)
BIGFOIL.COM POLAR EXPORT
NACA64-210 a=0.8
NACA64-210 a=0.8 |  |  |  | Cl Max: | 0.78 | at alpha= | 8.5 | deg
JavaFoil+Calcfoil stall+Eppler ext transition |  |  |  | L/D Max: | 32.219 | at alpha= | 3.5 | deg
Re: | 50000 |  |  | Cd Min: | 0.01506 | at alpha= | -1 | deg
Mach: | 0.25 |  |  | Cl=0 at alpha= | -1.5583 | deg
|  |  |  | @ Cl=0.1, Cd= | 0.01522
|  |  |  | @ Cl=0.4, Cd= | 0.4011
|  |  |  | @ Cl=0.6, Cd= | 0.4011
alpha (deg) | Cl | Cd | Cm | Cl/Cd
-14 | -0.199 | 0.61244 | -0.009 | -0.325
-13.5 | -0.262 | 0.41144 | -0.009 | -0.638
-13 | -0.317 | 0.33272 | -0.009 | -0.952
-12.5 | -0.365 | 0.26904 | -0.009 | -1.358
-12 | -0.409 | 0.22779 | -0.009 | -1.794
-11.5 | -0.446 | 0.18666 | -0.009 | -2.392
-11 | -0.478 | 0.16167 | -0.009 | -2.958
-10.5 | -0.503 | 0.14242 | -0.009 | -3.532
-10 | -0.521 | 0.12273 | -0.01 | -4.243
-9.5 | -0.531 | 0.11232 | -0.01 | -4.724
-9 | -0.533 | 0.09765 | -0.01 | -5.457
-8.5 | -0.527 | 0.08595 | -0.011 | -6.137
-8 | -0.515 | 0.07878 | -0.011 | -6.535
-7.5 | -0.495 | 0.07113 | -0.011 | -6.965
-7 | -0.47 | 0.06389 | -0.012 | -7.357
-6.5 | -0.439 | 0.05879 | -0.012 | -7.473
-6 | -0.404 | 0.05498 | -0.012 | -7.353
-5.5 | -0.366 | 0.04993 | -0.013 | -7.321
-5 | -0.323 | 0.04698 | -0.013 | -6.884
-4.5 | -0.279 | 0.04389 | -0.014 | -6.358
-4 | -0.233 | 0.04142 | -0.015 | -5.635
-3.5 | -0.187 | 0.03941 | -0.015 | -4.741
-3 | -0.139 | 0.03771 | -0.016 | -3.699
-2.5 | -0.114 | 0.01621 | -0.036 | -7.004
-2 | -0.053 | 0.01525 | -0.036 | -3.495
-1.5 | 0.007 | 0.01509 | -0.037 | 0.47
-1 | 0.068 | 0.01506 | -0.037 | 4.492
-0.5 | 0.128 | 0.01536 | -0.038 | 8.359
0 | 0.187 | 0.0155 | -0.038 | 12.055
0.5 | 0.246 | 0.01565 | -0.039 | 15.749
1 | 0.306 | 0.01581 | -0.039 | 19.331
1.5 | 0.364 | 0.01607 | -0.039 | 22.65
2 | 0.422 | 0.01634 | -0.04 | 25.82
2.5 | 0.479 | 0.01671 | -0.04 | 28.676
3 | 0.535 | 0.01714 | -0.041 | 31.209
3.5 | 0.601 | 0.01865 | -0.042 | 32.219
4 | 0.534 | 0.03852 | -0.02 | 13.859
4.5 | 0.577 | 0.04085 | -0.019 | 14.127
5 | 0.618 | 0.04399 | -0.018 | 14.04
5.5 | 0.655 | 0.04715 | -0.017 | 13.9
6 | 0.69 | 0.05075 | -0.017 | 13.592
6.5 | 0.72 | 0.0554 | -0.017 | 12.992
7 | 0.744 | 0.05953 | -0.016 | 12.505
7.5 | 0.763 | 0.06702 | -0.016 | 11.389
8 | 0.775 | 0.07294 | -0.016 | 10.631
8.5 | 0.78 | 0.08265 | -0.015 | 9.44
9 | 0.777 | 0.093 | -0.015 | 8.356
9.5 | 0.766 | 0.10614 | -0.015 | 7.215
10 | 0.746 | 0.11963 | -0.015 | 6.238
10.5 | 0.718 | 0.14223 | -0.015 | 5.051
11 | 0.672 | 0.16498 | -0.015 | 4.075
11.5 | 0.616 | 0.18306 | -0.015 | 3.364
12 | 0.551 | 0.22301 | -0.015 | 2.473
12.5 | 0.481 | 0.25931 | -0.015 | 1.855
13 | 0.405 | 0.32527 | -0.015 | 1.244
13.5 | 0.323 | 0.4011 | -0.015 | 0.804

## 6. Re 50k Mach 0.25 (2)
BIGFOIL.COM POLAR EXPORT
NACA64-210 a=0.8
NACA64-210 a=0.8 |  |  |  | Cl Max: | 0.9791 | at alpha= | 20 | deg
XFOIL ncrit=9 |  |  |  | L/D Max: | 29.5585 | at alpha= | 5 | deg
Re: | 50000 |  |  | Cd Min: | 0.27219 | at alpha= | 20 | deg
Mach: | 0.25 |  |  | Cl=0 at alpha= | 1.1449 | deg
|  |  |  | @ Cl=0.1, Cd= | 0.02535
|  |  |  | @ Cl=0.4, Cd= | 0.035147
|  |  |  | @ Cl=0.6, Cd= | 0.029191
alpha (deg) | Cl | Cd | Cm | Cl/Cd
-20 | -0.783 | 0.25835 | 0.0596 | -3.0308
-19.5 | -0.7771 | 0.26095 | 0.0524 | -2.978
-19 | -0.745 | 0.24283 | 0.0516 | -3.068
-18.5 | -0.7265 | 0.23627 | 0.0474 | -3.0749
-18 | -0.7197 | 0.23581 | 0.0408 | -3.052
-17.5 | -0.6918 | 0.22267 | 0.039 | -3.1068
-17 | -0.6781 | 0.21786 | 0.0343 | -3.1125
-16.5 | -0.6602 | 0.20982 | 0.0306 | -3.1465
-16 | -0.6425 | 0.20295 | 0.0272 | -3.1658
-15.5 | -0.6315 | 0.1971 | 0.0226 | -3.204
-15 | -0.6118 | 0.18926 | 0.02 | -3.2326
-14.5 | -0.5967 | 0.18181 | 0.0165 | -3.282
-14 | -0.5964 | 0.17873 | 0.0119 | -3.3369
-13.5 | -0.5756 | 0.1697 | 0.0099 | -3.3919
-13 | -0.5574 | 0.1614 | 0.0079 | -3.4535
-12.5 | -0.5425 | 0.15377 | 0.0056 | -3.528
-12 | -0.5307 | 0.14667 | 0.0033 | -3.6183
-11.5 | -0.5228 | 0.14013 | 0.001 | -3.7308
-11 | -0.5293 | 0.13538 | -0.002 | -3.9097
-10.5 | -0.5063 | 0.12692 | -0.0019 | -3.9891
-10 | -0.4852 | 0.11895 | -0.002 | -4.079
-9.5 | -0.4715 | 0.11197 | -0.0024 | -4.2109
-9 | -0.4596 | 0.10545 | -0.0024 | -4.3585
-8.5 | -0.4488 | 0.09927 | -0.0018 | -4.521
-8 | -0.4366 | 0.09346 | -0.0003 | -4.6715
-7.5 | -0.4132 | 0.08592 | -0.0006 | -4.8091
-6.5 | -0.5658 | 0.05446 | -0.0405 | -10.3893
-6 | -0.555 | 0.04691 | -0.0384 | -11.8312
-5.5 | -0.5319 | 0.04075 | -0.0355 | -13.0528
-5 | -0.4985 | 0.03521 | -0.0327 | -14.1579
-4.5 | -0.457 | 0.03089 | -0.03 | -14.7944
-4 | -0.4123 | 0.02736 | -0.0272 | -15.0694
-3.5 | -0.3682 | 0.02455 | -0.0238 | -14.998
-3 | -0.328 | 0.02156 | -0.021 | -15.2134
-2.5 | -0.0555 | 0.02223 | -0.0342 | -2.4966
-2 | -0.0666 | 0.02194 | -0.0275 | -3.0356
-1.5 | -0.0657 | 0.01335 | -0.0175 | -4.9213
-1 | -0.0785 | 0.0119 | -0.0122 | -6.5966
-0.5 | -0.1002 | 0.00777 | -0.0058 | -12.8958
0 | -0.0936 | 0.02058 | -0.0041 | -4.5481
0.5 | -0.0535 | 0.02126 | -0.0048 | -2.5165
1 | -0.012 | 0.02219 | -0.0055 | -0.54078
1.5 | 0.0294 | 0.02331 | -0.0061 | 1.2613
2 | 0.0987 | 0.02531 | -0.0121 | 3.8996
2.5 | 0.1723 | 0.02758 | -0.0186 | 6.2473
3 | 0.2448 | 0.02992 | -0.0247 | 8.1818
3.5 | 0.3114 | 0.0322 | -0.0295 | 9.6708
4 | 0.3814 | 0.03458 | -0.0343 | 11.0295
4.5 | 0.4549 | 0.03682 | -0.0387 | 12.3547
5 | 0.7029 | 0.02378 | -0.0374 | 29.5585
5.5 | 0.6967 | 0.02578 | -0.0195 | 27.0248
6 | 0.7536 | 0.03026 | -0.0175 | 24.9042
6.5 | 0.8256 | 0.03561 | -0.0174 | 23.1845
7 | 0.8793 | 0.04188 | -0.0159 | 20.9957
7.5 | 0.9123 | 0.049 | -0.0132 | 18.6184
8 | 0.9389 | 0.05785 | -0.011 | 16.2299
8.5 | 0.9162 | 0.06611 | -0.0075 | 13.8587
9 | 0.8916 | 0.07562 | -0.0067 | 11.7905
9.5 | 0.8619 | 0.08672 | -0.0085 | 9.9389
10 | 0.801 | 0.10454 | -0.0221 | 7.6621
10.5 | 0.7235 | 0.13257 | -0.0531 | 5.4575
11 | 0.7198 | 0.13905 | -0.0546 | 5.1766
11.5 | 0.7444 | 0.14907 | -0.0555 | 4.9936
12 | 0.7364 | 0.15475 | -0.0582 | 4.7586
12.5 | 0.7686 | 0.16544 | -0.0586 | 4.6458
13 | 0.761 | 0.17027 | -0.0622 | 4.4694
13.5 | 0.7784 | 0.17834 | -0.0641 | 4.3647
14 | 0.7944 | 0.18653 | -0.0666 | 4.2588
14.5 | 0.8062 | 0.19389 | -0.0699 | 4.158
15 | 0.8178 | 0.2009 | -0.0736 | 4.0707
15.5 | 0.8313 | 0.20806 | -0.0772 | 3.9955
16 | 0.8458 | 0.21535 | -0.081 | 3.9276
16.5 | 0.871 | 0.226 | -0.0832 | 3.854
17 | 0.8803 | 0.23049 | -0.0883 | 3.8193
17.5 | 0.8964 | 0.23817 | -0.0927 | 3.7637
18 | 0.9163 | 0.24616 | -0.096 | 3.7224
18.5 | 0.9286 | 0.25193 | -0.1014 | 3.6859
19 | 0.9522 | 0.2618 | -0.104 | 3.6371
19.5 | 0.9635 | 0.26654 | -0.11 | 3.6148
20 | 0.9791 | 0.27219 | -0.115 | 3.5971

## 7. Re 50k Mach 0.50 (1)
BIGFOIL.COM POLAR EXPORT
NACA64-210 a=0.8
NACA64-210 a=0.8 |  |  |  | Cl Max: | 1.124 | at alpha= | 20 | deg
JavaFoil+Calcfoil stall+Eppler ext transition |  |  |  | L/D Max: | 30.962 | at alpha= | 3 | deg
Re: | 50000 |  |  | Cd Min: | 0.01561 | at alpha= | -0.5 | deg
Mach: | 0.5 |  |  | Cl=0 at alpha= | -1.5588 | deg
|  |  |  | @ Cl=0.1, Cd= | 0.016217
|  |  |  | @ Cl=0.4, Cd= | 0.01667
|  |  |  | @ Cl=0.6, Cd= | 0.041021
alpha (deg) | Cl | Cd | Cm | Cl/Cd
-20 | -0.989 | 0.43822 | -0.013 | -2.257
-19.5 | -0.963 | 0.42537 | -0.013 | -2.264
-19 | -0.934 | 0.41895 | -0.013 | -2.23
-18.5 | -0.908 | 0.40736 | -0.013 | -2.229
-18 | -0.882 | 0.41095 | -0.013 | -2.146
-17.5 | -0.856 | 0.40532 | -0.013 | -2.111
-17 | -0.83 | 0.4013 | -0.014 | -2.067
-16.5 | -0.801 | 0.34328 | -0.013 | -2.335
-16 | -0.775 | 0.35028 | -0.013 | -2.212
-15.5 | -0.749 | 0.32834 | -0.014 | -2.28
-15 | -0.722 | 0.33144 | -0.014 | -2.179
-14.5 | -0.696 | 0.31819 | -0.014 | -2.187
-14 | -0.668 | 0.30599 | -0.014 | -2.183
-13.5 | -0.641 | 0.28806 | -0.014 | -2.225
-13 | -0.615 | 0.27995 | -0.014 | -2.195
-12.5 | -0.588 | 0.27525 | -0.014 | -2.136
-12 | -0.561 | 0.27419 | -0.014 | -2.047
-11.5 | -0.535 | 0.26733 | -0.015 | -2
-11 | -0.507 | 0.25376 | -0.013 | -1.997
-10.5 | -0.48 | 0.22621 | -0.014 | -2.123
-10 | -0.454 | 0.22668 | -0.014 | -2.001
-9.5 | -0.427 | 0.21904 | -0.014 | -1.948
-9 | -0.4 | 0.20549 | -0.014 | -1.946
-8.5 | -0.373 | 0.19441 | -0.013 | -1.917
-8 | -0.346 | 0.36706 | -0.013 | -0.943
-7.5 | -0.319 | 0.18463 | -0.013 | -1.728
-7 | -0.292 | 0.16817 | -0.013 | -1.737
-6.5 | -0.265 | 0.15365 | -0.011 | -1.725
-6 | -0.383 | 0.07632 | -0.013 | -5.025
-5.5 | -0.38 | 0.06154 | -0.014 | -6.173
-5 | -0.348 | 0.05246 | -0.014 | -6.625
-4.5 | -0.305 | 0.04746 | -0.015 | -6.416
-4 | -0.257 | 0.04367 | -0.015 | -5.888
-3.5 | -0.207 | 0.04111 | -0.017 | -5.035
-3 | -0.155 | 0.03881 | -0.018 | -3.996
-2.5 | -0.102 | 0.03705 | -0.019 | -2.754
-2 | -0.06 | 0.01666 | -0.041 | -3.574
-1.5 | 0.008 | 0.01665 | -0.041 | 0.474
-1 | 0.075 | 0.01657 | -0.041 | 4.554
-0.5 | 0.143 | 0.01561 | -0.042 | 9.189
0 | 0.208 | 0.01591 | -0.042 | 13.05
0.5 | 0.274 | 0.01613 | -0.043 | 16.968
1 | 0.339 | 0.01636 | -0.043 | 20.745
1.5 | 0.404 | 0.01669 | -0.044 | 24.183
2 | 0.468 | 0.01748 | -0.044 | 26.75
2.5 | 0.53 | 0.01797 | -0.045 | 29.509
3 | 0.603 | 0.01947 | -0.046 | 30.962
3.5 | 0.543 | 0.03759 | -0.023 | 14.44
4 | 0.59 | 0.04028 | -0.021 | 14.643
4.5 | 0.634 | 0.04354 | -0.019 | 14.562
5 | 0.669 | 0.0487 | -0.019 | 13.742
5.5 | 0.691 | 0.05463 | -0.018 | 12.65
6 | 0.685 | 0.06381 | -0.017 | 10.735
6.5 | 0.558 | 0.09631 | -0.016 | 5.798
7 | 0.454 | 0.14053 | -0.017 | 3.233
7.5 | 0.481 | 0.19204 | -0.019 | 2.504
8 | 0.507 | 0.35092 | -0.02 | 1.445
8.5 | 0.533 | 0.195 | -0.02 | 2.734
9 | 0.56 | 0.2059 | -0.022 | 2.719
9.5 | 0.586 | 0.21943 | -0.023 | 2.67
10 | 0.612 | 0.22349 | -0.023 | 2.737
10.5 | 0.638 | 0.23033 | -0.023 | 2.768
11 | 0.663 | 0.25257 | -0.023 | 2.627
11.5 | 0.69 | 0.27075 | -0.026 | 2.55
12 | 0.716 | 0.27452 | -0.026 | 2.608
12.5 | 0.742 | 0.27892 | -0.026 | 2.659
13 | 0.767 | 0.29375 | -0.026 | 2.611
13.5 | 0.794 | 0.31064 | -0.029 | 2.557
14 | 0.82 | 0.3154 | -0.029 | 2.599
14.5 | 0.845 | 0.32335 | -0.029 | 2.614
15 | 0.87 | 0.33135 | -0.029 | 2.627
15.5 | 0.896 | 0.35118 | -0.03 | 2.551
16 | 0.923 | 0.36016 | -0.032 | 2.563
16.5 | 0.948 | 0.37888 | -0.032 | 2.502
17 | 0.973 | 0.37727 | -0.032 | 2.579
17.5 | 0.998 | 0.39 | -0.033 | 2.559
18 | 1.026 | 0.39947 | -0.034 | 2.568
18.5 | 1.05 | 0.4322 | -0.034 | 2.43
19 | 1.075 | 0.42955 | -0.035 | 2.502
19.5 | 1.1 | 0.43649 | -0.035 | 2.519
20 | 1.124 | 0.43485 | -0.035 | 2.585

## 8. Re 50k Mach 0.50 (2)
BIGFOIL.COM POLAR EXPORT
NACA64-210 a=0.8
NACA64-210 a=0.8 |  |  |  | Cl Max: | 1.0791 | at alpha= | 20 | deg
XFOIL ncrit=9 |  |  |  | L/D Max: | 26.5466 | at alpha= | 5 | deg
Re: | 50000 |  |  | Cd Min: | 0.30295 | at alpha= | 20 | deg
Mach: | 0.5 |  |  | Cl=0 at alpha= | 1.1755 | deg
|  |  |  | @ Cl=0.1, Cd= | 0.027685
|  |  |  | @ Cl=0.4, Cd= | 0.037417
|  |  |  | @ Cl=0.6, Cd= | 0.033766
alpha (deg) | Cl | Cd | Cm | Cl/Cd
-20 | -0.8503 | 0.27965 | 0.0726 | -3.0406
-19.5 | -0.8293 | 0.27334 | 0.0665 | -3.034
-19 | -0.8181 | 0.27465 | 0.0587 | -2.9787
-18.5 | -0.7832 | 0.25561 | 0.0566 | -3.064
-18 | -0.7644 | 0.25017 | 0.0508 | -3.0555
-17.5 | -0.7409 | 0.24055 | 0.0462 | -3.08
-17 | -0.7187 | 0.23269 | 0.0417 | -3.0887
-16.5 | -0.7009 | 0.22616 | 0.0361 | -3.0991
-16 | -0.6752 | 0.2164 | 0.0327 | -3.1201
-15.5 | -0.6588 | 0.20993 | 0.0274 | -3.1382
-15 | -0.6374 | 0.20205 | 0.0236 | -3.1547
-14.5 | -0.6133 | 0.19267 | 0.0203 | -3.1832
-14 | -0.5952 | 0.18516 | 0.0164 | -3.2145
-13.5 | -0.5818 | 0.17882 | 0.0122 | -3.2536
-13 | -0.576 | 0.17464 | 0.008 | -3.2982
-12.5 | -0.5566 | 0.16609 | 0.0052 | -3.3512
-12 | -0.5434 | 0.15891 | 0.0024 | -3.4195
-11.5 | -0.5071 | 0.14722 | 0.0014 | -3.4445
-11 | -0.5077 | 0.14278 | -0.0013 | -3.5558
-10.5 | -0.4759 | 0.13251 | -0.0022 | -3.5914
-10 | -0.4728 | 0.12689 | -0.004 | -3.7261
-9.5 | -0.4546 | 0.11941 | -0.0047 | -3.8071
-9 | -0.448 | 0.11349 | -0.0051 | -3.9475
-8 | -0.4033 | 0.09752 | -0.0063 | -4.1356
-7.5 | -0.4603 | 0.08314 | -0.0313 | -5.5364
-7 | -0.4818 | 0.07286 | -0.0399 | -6.6127
-6.5 | -0.519 | 0.0648 | -0.0438 | -8.0093
-6 | -0.5276 | 0.05807 | -0.0413 | -9.0856
-5.5 | -0.5491 | 0.05162 | -0.0386 | -10.6373
-5 | -0.5501 | 0.04542 | -0.0358 | -12.1114
-4.5 | -0.5297 | 0.03946 | -0.033 | -13.4237
-4 | -0.4951 | 0.03427 | -0.0304 | -14.447
-3.5 | -0.4471 | 0.03012 | -0.0277 | -14.844
-3 | -0.3966 | 0.02688 | -0.0242 | -14.7545
-2.5 | -0.3493 | 0.02418 | -0.0207 | -14.4458
-2 | -0.1018 | 0.02507 | -0.0252 | -4.0606
-1.5 | -0.0913 | 0.02454 | -0.0222 | -3.7205
-1 | -0.1056 | 0.02402 | -0.0149 | -4.3963
-0.5 | -0.1218 | 0.02329 | -0.0072 | -5.2297
0 | -0.124 | 0.02269 | -0.0016 | -5.465
0.5 | -0.0897 | 0.02302 | -0.0013 | -3.8966
1 | -0.0284 | 0.02431 | -0.0054 | -1.1682
1.5 | 0.0525 | 0.02633 | -0.0128 | 1.9939
2 | 0.1321 | 0.0286 | -0.0196 | 4.6189
2.5 | 0.2025 | 0.03075 | -0.0244 | 6.5854
3 | 0.2737 | 0.03313 | -0.0291 | 8.2614
3.5 | 0.3447 | 0.03562 | -0.0332 | 9.6771
4 | 0.4247 | 0.03822 | -0.0377 | 11.112
4.5 | 0.5148 | 0.04004 | -0.0408 | 12.8571
5 | 0.7003 | 0.02638 | -0.0157 | 26.5466
5.5 | 0.7499 | 0.03148 | -0.0116 | 23.8215
6 | 0.8347 | 0.03781 | -0.0112 | 22.0762
6.5 | 0.876 | 0.04473 | -0.0085 | 19.5842
7 | 0.8806 | 0.05203 | -0.005 | 16.9249
7.5 | 0.8669 | 0.05998 | -0.0026 | 14.4532
8 | 0.8396 | 0.06849 | -0.002 | 12.2587
8.5 | 0.817 | 0.07862 | -0.005 | 10.3918
9 | 0.7618 | 0.09362 | -0.0184 | 8.1372
9.5 | 0.7622 | 0.1057 | -0.0241 | 7.211
10 | 0.7515 | 0.11914 | -0.0333 | 6.3077
10.5 | 0.7146 | 0.1404 | -0.0574 | 5.0897
11 | 0.7316 | 0.15051 | -0.0607 | 4.8608
11.5 | 0.7352 | 0.15726 | -0.0634 | 4.6751
12 | 0.7544 | 0.16608 | -0.066 | 4.5424
12.5 | 0.7754 | 0.17534 | -0.0688 | 4.4223
13 | 0.8019 | 0.18617 | -0.0713 | 4.3074
13.5 | 0.807 | 0.19156 | -0.0757 | 4.2128
14 | 0.8255 | 0.19962 | -0.0793 | 4.1354
14.5 | 0.8448 | 0.20811 | -0.0833 | 4.0594
15 | 0.865 | 0.21678 | -0.0875 | 3.9902
15.5 | 0.8873 | 0.22609 | -0.0914 | 3.9245
16 | 0.9113 | 0.23598 | -0.0952 | 3.8618
16.5 | 0.94 | 0.24834 | -0.0983 | 3.7851
17 | 0.9485 | 0.25079 | -0.1055 | 3.782
17.5 | 0.9731 | 0.26135 | -0.1099 | 3.7234
18 | 0.9935 | 0.26891 | -0.1152 | 3.6945
18.5 | 1.0144 | 0.27778 | -0.1206 | 3.6518
19 | 1.0372 | 0.28654 | -0.1256 | 3.6197
19.5 | 1.0571 | 0.29467 | -0.1314 | 3.5874
20 | 1.0791 | 0.30295 | -0.1368 | 3.562

## 9. Re 100k Mach 0.00 (1)
BIGFOIL.COM POLAR EXPORT
NACA64-210 a=0.8
NACA64-210 a=0.8 |  |  |  | Cl Max: | 0.828 | at alpha= | 10 | deg
JavaFoil+Calcfoil stall+Eppler ext transition |  |  |  | L/D Max: | 42.468 | at alpha= | 3 | deg
Re: | 100000 |  |  | Cd Min: | 0.01052 | at alpha= | 0 | deg
Mach: | 0 |  |  | Cl=0 at alpha= | -1.5593 | deg
|  |  |  | @ Cl=0.1, Cd= | 0.010577
|  |  |  | @ Cl=0.4, Cd= | 0.011919
|  |  |  | @ Cl=0.6, Cd= | 0.03977
alpha (deg) | Cl | Cd | Cm | Cl/Cd
-16 | -0.472 | 0.25385 | -0.007 | -1.859
-15.5 | -0.495 | 0.23629 | -0.008 | -2.093
-15 | -0.517 | 0.21819 | -0.008 | -2.37
-14.5 | -0.536 | 0.19674 | -0.008 | -2.725
-14 | -0.552 | 0.18287 | -0.008 | -3.018
-13.5 | -0.566 | 0.1648 | -0.008 | -3.435
-13 | -0.579 | 0.14778 | -0.008 | -3.915
-12.5 | -0.589 | 0.13878 | -0.008 | -4.243
-12 | -0.597 | 0.1239 | -0.009 | -4.815
-11.5 | -0.601 | 0.11515 | -0.009 | -5.221
-11 | -0.603 | 0.10587 | -0.009 | -5.691
-10.5 | -0.6 | 0.09658 | -0.009 | -6.213
-10 | -0.594 | 0.08769 | -0.01 | -6.769
-9.5 | -0.583 | 0.08276 | -0.01 | -7.045
-9 | -0.568 | 0.0752 | -0.01 | -7.555
-8.5 | -0.549 | 0.0696 | -0.011 | -7.888
-8 | -0.526 | 0.06325 | -0.011 | -8.311
-7.5 | -0.499 | 0.05917 | -0.011 | -8.426
-7 | -0.468 | 0.0544 | -0.012 | -8.597
-6.5 | -0.434 | 0.05066 | -0.012 | -8.559
-6 | -0.396 | 0.04769 | -0.012 | -8.314
-5.5 | -0.357 | 0.04427 | -0.013 | -8.064
-5 | -0.315 | 0.04176 | -0.013 | -7.542
-4.5 | -0.271 | 0.03942 | -0.014 | -6.884
-4 | -0.227 | 0.03729 | -0.015 | -6.08
-3.5 | -0.181 | 0.03556 | -0.016 | -5.1
-3 | -0.168 | 0.01295 | -0.035 | -12.972
-2.5 | -0.11 | 0.01246 | -0.035 | -8.832
-2 | -0.052 | 0.01076 | -0.036 | -4.803
-1.5 | 0.007 | 0.01068 | -0.036 | 0.643
-1 | 0.066 | 0.0106 | -0.037 | 6.182
-0.5 | 0.124 | 0.01056 | -0.037 | 11.781
0 | 0.183 | 0.01052 | -0.037 | 17.376
0.5 | 0.241 | 0.01062 | -0.038 | 22.736
1 | 0.3 | 0.01164 | -0.038 | 25.763
1.5 | 0.357 | 0.01183 | -0.039 | 30.21
2 | 0.415 | 0.01195 | -0.039 | 34.722
2.5 | 0.472 | 0.01218 | -0.04 | 38.744
3 | 0.528 | 0.01243 | -0.04 | 42.468
3.5 | 0.585 | 0.01536 | -0.041 | 38.096
4 | 0.639 | 0.01584 | -0.041 | 40.352
4.5 | 0.562 | 0.03712 | -0.021 | 15.146
5 | 0.601 | 0.03984 | -0.019 | 15.095
5.5 | 0.64 | 0.04244 | -0.018 | 15.07
6 | 0.675 | 0.04541 | -0.017 | 14.876
6.5 | 0.708 | 0.04838 | -0.017 | 14.644
7 | 0.738 | 0.05258 | -0.017 | 14.042
7.5 | 0.764 | 0.05676 | -0.017 | 13.461
8 | 0.786 | 0.06021 | -0.016 | 13.051
8.5 | 0.803 | 0.06753 | -0.016 | 11.894
9 | 0.816 | 0.07264 | -0.015 | 11.234
9.5 | 0.824 | 0.0777 | -0.015 | 10.611
10 | 0.828 | 0.08646 | -0.015 | 9.58
10.5 | 0.828 | 0.09544 | -0.015 | 8.672
11 | 0.817 | 0.10272 | -0.015 | 7.95
11.5 | 0.8 | 0.11229 | -0.015 | 7.124
12 | 0.779 | 0.12196 | -0.015 | 6.388
12.5 | 0.755 | 0.13305 | -0.015 | 5.674
13 | 0.728 | 0.14727 | -0.015 | 4.944
13.5 | 0.699 | 0.15867 | -0.015 | 4.407
14 | 0.669 | 0.17754 | -0.015 | 3.769
14.5 | 0.638 | 0.19562 | -0.015 | 3.263
15 | 0.607 | 0.21873 | -0.015 | 2.776

## 10. Re 100k Mach 0.00 (2)
BIGFOIL.COM POLAR EXPORT
NACA64-210 a=0.8
NACA64-210 a=0.8 |  |  |  | Cl Max: | 0.9386 | at alpha= | 8 | deg
XFOIL ncrit=9 |  |  |  | L/D Max: | 46.3925 | at alpha= | 4.5 | deg
Re: | 100000 |  |  | Cd Min: | 0.24874 | at alpha= | -20 | deg
Mach: | 0 |  |  | Cl=0 at alpha= | -0.66252 | deg
|  |  |  | @ Cl=0.1, Cd= | 0.017547
|  |  |  | @ Cl=0.4, Cd= | 0.018384
|  |  |  | @ Cl=0.6, Cd= | 0.017098
alpha (deg) | Cl | Cd | Cm | Cl/Cd
-20 | -0.7641 | 0.24874 | 0.0597 | -3.0719
-19.5 | -0.7469 | 0.24252 | 0.0551 | -3.0797
-19 | -0.7334 | 0.23844 | 0.0493 | -3.0758
-18.5 | -0.7268 | 0.23738 | 0.0425 | -3.0618
-18 | -0.7 | 0.22298 | 0.0413 | -3.1393
-17.5 | -0.6803 | 0.2156 | 0.0385 | -3.1554
-17 | -0.6641 | 0.20898 | 0.0346 | -3.1778
-16.5 | -0.652 | 0.20359 | 0.0292 | -3.2025
-16 | -0.6534 | 0.20196 | 0.022 | -3.2353
-15.5 | -0.6246 | 0.18849 | 0.0212 | -3.3137
-15 | -0.6047 | 0.18078 | 0.0191 | -3.3449
-14.5 | -0.5915 | 0.17395 | 0.0153 | -3.4004
-14 | -0.5989 | 0.17043 | 0.0074 | -3.5141
-13.5 | -0.5694 | 0.15913 | 0.008 | -3.5782
-13 | -0.5579 | 0.15209 | 0.0048 | -3.6682
-12.5 | -0.5712 | 0.14701 | -0.0039 | -3.8854
-12 | -0.5427 | 0.1366 | -0.0026 | -3.9729
-11.5 | -0.5347 | 0.12945 | -0.0059 | -4.1306
-11 | -0.5654 | 0.12316 | -0.018 | -4.5908
-10.5 | -0.5232 | 0.11393 | -0.0126 | -4.5923
-10 | -0.5252 | 0.10567 | -0.0171 | -4.9702
-9.5 | -0.5392 | 0.09833 | -0.0244 | -5.4836
-9 | -0.5206 | 0.09079 | -0.0234 | -5.7341
-8.5 | -0.5218 | 0.08287 | -0.0265 | -6.2966
-7.5 | -0.552 | 0.06616 | -0.0364 | -8.3434
-6 | -0.5536 | 0.0384 | -0.0344 | -14.4167
-5.5 | -0.5208 | 0.03307 | -0.0298 | -15.7484
-5 | -0.4839 | 0.02739 | -0.0273 | -17.667
-4.5 | -0.4429 | 0.02446 | -0.0246 | -18.1071
-4 | -0.4004 | 0.02139 | -0.0227 | -18.719
-3.5 | -0.3591 | 0.01947 | -0.0205 | -18.4438
-3 | -0.3199 | 0.01792 | -0.0185 | -17.8516
-2.5 | -0.2702 | 0.01513 | -0.0171 | -17.8586
-2 | -0.2189 | 0.01621 | -0.0133 | -13.504
-1.5 | -0.1767 | 0.01696 | -0.0063 | -10.4186
-1 | -0.076 | 0.01727 | -0.0159 | -4.4007
-0.5 | 0.0366 | 0.0175 | -0.0286 | 2.0914
0 | 0.1579 | 0.01759 | -0.0431 | 8.9767
0.5 | 0.2853 | 0.01741 | -0.0586 | 16.3871
1 | 0.3308 | 0.01762 | -0.0595 | 18.7741
1.5 | 0.3724 | 0.01786 | -0.0587 | 20.8511
2 | 0.4035 | 0.01845 | -0.0558 | 21.8699
2.5 | 0.454 | 0.01894 | -0.0555 | 23.9704
3 | 0.513 | 0.01914 | -0.0557 | 26.8025
3.5 | 0.5679 | 0.0189 | -0.054 | 30.0476
4 | 0.6258 | 0.01565 | -0.0462 | 39.9872
4.5 | 0.6713 | 0.01447 | -0.0406 | 46.3925
5 | 0.6802 | 0.01702 | -0.0305 | 39.9647
5.5 | 0.7075 | 0.02065 | -0.0263 | 34.2615
6 | 0.7525 | 0.02354 | -0.0242 | 31.9669
6.5 | 0.8061 | 0.02723 | -0.0234 | 29.6034
7 | 0.8606 | 0.03167 | -0.0224 | 27.174
7.5 | 0.9066 | 0.03816 | -0.0213 | 23.7579
8 | 0.9386 | 0.04548 | -0.0168 | 20.6376
9.5 | 0.8371 | 0.08869 | -0.0174 | 9.4385
10 | 0.7981 | 0.10097 | -0.0256 | 7.9043
10.5 | 0.7856 | 0.11115 | -0.0301 | 7.0679
11 | 0.7851 | 0.12049 | -0.0329 | 6.5159
11.5 | 0.7893 | 0.12941 | -0.0351 | 6.0992
12 | 0.6768 | 0.13592 | -0.0306 | 4.9794
12.5 | 0.6301 | 0.14284 | -0.0396 | 4.4112
13 | 0.6325 | 0.14936 | -0.0416 | 4.2347

## 11. Re 100k Mach 0.10 (1)
BIGFOIL.COM POLAR EXPORT
NACA64-210 a=0.8
NACA64-210 a=0.8 |  |  |  | Cl Max: | 0.82 | at alpha= | 10 | deg
JavaFoil+Calcfoil stall+Eppler ext transition |  |  |  | L/D Max: | 42.563 | at alpha= | 3 | deg
Re: | 100000 |  |  | Cd Min: | 0.01055 | at alpha= | -0.5 | deg
Mach: | 0.1 |  |  | Cl=0 at alpha= | -1.5593 | deg
|  |  |  | @ Cl=0.1, Cd= | 0.010597
|  |  |  | @ Cl=0.4, Cd= | 0.01196
|  |  |  | @ Cl=0.6, Cd= | 0.22837
alpha (deg) | Cl | Cd | Cm | Cl/Cd
-16 | -0.427 | 0.27764 | -0.007 | -1.539
-15.5 | -0.453 | 0.24885 | -0.008 | -1.82
-15 | -0.478 | 0.23138 | -0.008 | -2.068
-14.5 | -0.501 | 0.20812 | -0.008 | -2.406
-14 | -0.52 | 0.19209 | -0.008 | -2.705
-13.5 | -0.537 | 0.17931 | -0.008 | -2.996
-13 | -0.553 | 0.15775 | -0.008 | -3.506
-12.5 | -0.567 | 0.14083 | -0.008 | -4.024
-12 | -0.578 | 0.12903 | -0.009 | -4.478
-11.5 | -0.586 | 0.11939 | -0.009 | -4.905
-11 | -0.59 | 0.1076 | -0.009 | -5.482
-10.5 | -0.59 | 0.09979 | -0.009 | -5.914
-10 | -0.586 | 0.08908 | -0.01 | -6.581
-9.5 | -0.578 | 0.08286 | -0.01 | -6.973
-9 | -0.565 | 0.07663 | -0.01 | -7.369
-8.5 | -0.547 | 0.07072 | -0.011 | -7.736
-8 | -0.525 | 0.06427 | -0.011 | -8.168
-7.5 | -0.499 | 0.05893 | -0.011 | -8.462
-7 | -0.468 | 0.05475 | -0.012 | -8.556
-6.5 | -0.435 | 0.05111 | -0.012 | -8.505
-6 | -0.398 | 0.04791 | -0.012 | -8.303
-5.5 | -0.358 | 0.04421 | -0.013 | -8.105
-5 | -0.316 | 0.04196 | -0.013 | -7.539
-4.5 | -0.273 | 0.03955 | -0.014 | -6.891
-4 | -0.228 | 0.03726 | -0.015 | -6.116
-3.5 | -0.182 | 0.03563 | -0.016 | -5.115
-3 | -0.136 | 0.03381 | -0.017 | -4.029
-2.5 | -0.111 | 0.01245 | -0.035 | -8.88
-2 | -0.052 | 0.01075 | -0.036 | -4.83
-1.5 | 0.007 | 0.01071 | -0.036 | 0.645
-1 | 0.066 | 0.01066 | -0.037 | 6.183
-0.5 | 0.125 | 0.01055 | -0.037 | 11.855
0 | 0.184 | 0.01058 | -0.038 | 17.37
0.5 | 0.243 | 0.01062 | -0.038 | 22.849
1 | 0.301 | 0.01168 | -0.039 | 25.806
1.5 | 0.359 | 0.01184 | -0.039 | 30.338
2 | 0.417 | 0.01201 | -0.039 | 34.723
2.5 | 0.474 | 0.01221 | -0.04 | 38.828
3 | 0.53 | 0.01246 | -0.04 | 42.563
3.5 | 0.588 | 0.0154 | -0.041 | 38.171
4 | 0.642 | 0.01589 | -0.041 | 40.42
4.5 | 0.565 | 0.03726 | -0.02 | 15.152
5 | 0.604 | 0.03987 | -0.018 | 15.15
5.5 | 0.642 | 0.04265 | -0.018 | 15.058
6 | 0.678 | 0.04526 | -0.017 | 14.977
6.5 | 0.71 | 0.04874 | -0.017 | 14.576
7 | 0.74 | 0.05223 | -0.017 | 14.161
7.5 | 0.765 | 0.05724 | -0.017 | 13.359
8 | 0.785 | 0.06248 | -0.016 | 12.569
8.5 | 0.801 | 0.0681 | -0.016 | 11.766
9 | 0.812 | 0.07366 | -0.015 | 11.028
9.5 | 0.819 | 0.07941 | -0.015 | 10.309
10 | 0.82 | 0.08777 | -0.015 | 9.342
10.5 | 0.816 | 0.09605 | -0.015 | 8.5
11 | 0.802 | 0.10573 | -0.015 | 7.584
11.5 | 0.781 | 0.11749 | -0.015 | 6.65
12 | 0.756 | 0.12605 | -0.015 | 5.999
12.5 | 0.728 | 0.14265 | -0.015 | 5.101
13 | 0.696 | 0.15347 | -0.015 | 4.538
13.5 | 0.663 | 0.16776 | -0.015 | 3.955
14 | 0.629 | 0.19054 | -0.015 | 3.302
14.5 | 0.594 | 0.2095 | -0.015 | 2.838
15 | 0.56 | 0.22837 | -0.016 | 2.452

## 12. Re 100k Mach 0.10 (2)
BIGFOIL.COM POLAR EXPORT
NACA64-210 a=0.8
NACA64-210 a=0.8 |  |  |  | Cl Max: | 0.9605 | at alpha= | 20 | deg
XFOIL ncrit=9 |  |  |  | L/D Max: | 46.6113 | at alpha= | 4.5 | deg
Re: | 100000 |  |  | Cd Min: | 0.26411 | at alpha= | 20 | deg
Mach: | 0.1 |  |  | Cl=0 at alpha= | -0.65614 | deg
|  |  |  | @ Cl=0.1, Cd= | 0.017628
|  |  |  | @ Cl=0.4, Cd= | 0.018466
|  |  |  | @ Cl=0.6, Cd= | 0.017219
alpha (deg) | Cl | Cd | Cm | Cl/Cd
-20 | -0.7666 | 0.24953 | 0.0601 | -3.0722
-19.5 | -0.7492 | 0.24332 | 0.0555 | -3.0791
-19 | -0.7363 | 0.2397 | 0.0494 | -3.0718
-18.5 | -0.7299 | 0.23873 | 0.0427 | -3.0574
-18 | -0.701 | 0.22338 | 0.042 | -3.1382
-17.5 | -0.6818 | 0.21619 | 0.0389 | -3.1537
-17 | -0.6655 | 0.20957 | 0.0349 | -3.1755
-16.5 | -0.6543 | 0.20461 | 0.0291 | -3.1978
-16 | -0.6557 | 0.20303 | 0.022 | -3.2296
-15.5 | -0.6237 | 0.18873 | 0.0218 | -3.3047
-15 | -0.605 | 0.18127 | 0.0194 | -3.3376
-14.5 | -0.5922 | 0.17451 | 0.0153 | -3.3935
-14 | -0.6008 | 0.17135 | 0.0071 | -3.5063
-13.5 | -0.5684 | 0.15958 | 0.0083 | -3.5618
-13 | -0.558 | 0.15263 | 0.0047 | -3.6559
-12.5 | -0.5731 | 0.14787 | -0.0043 | -3.8757
-12 | -0.5404 | 0.13711 | -0.0022 | -3.9414
-11.5 | -0.5357 | 0.13006 | -0.0064 | -4.1189
-11 | -0.5402 | 0.12164 | -0.0121 | -4.441
-10.5 | -0.5239 | 0.11449 | -0.0131 | -4.5759
-10 | -0.5173 | 0.10655 | -0.0156 | -4.855
-9.5 | -0.5427 | 0.0989 | -0.0255 | -5.4874
-9 | -0.5243 | 0.09127 | -0.0246 | -5.7445
-8.5 | -0.5936 | 0.08203 | -0.0401 | -7.2364
-8 | -0.5347 | 0.07513 | -0.0315 | -7.117
-7.5 | -0.545 | 0.0672 | -0.0354 | -8.1101
-6 | -0.5559 | 0.0389 | -0.0347 | -14.2905
-5.5 | -0.5242 | 0.0336 | -0.03 | -15.6012
-5 | -0.4876 | 0.02779 | -0.0275 | -17.5459
-4.5 | -0.4465 | 0.02465 | -0.0248 | -18.1136
-4 | -0.4039 | 0.02162 | -0.0228 | -18.6818
-3.5 | -0.362 | 0.01971 | -0.0206 | -18.3663
-3 | -0.3227 | 0.01807 | -0.0186 | -17.8583
-2.5 | -0.2691 | 0.01519 | -0.018 | -17.7156
-2 | -0.2166 | 0.01631 | -0.0142 | -13.2802
-1.5 | -0.1797 | 0.01701 | -0.0061 | -10.5644
-1 | -0.0795 | 0.01734 | -0.0155 | -4.5848
-0.5 | 0.0361 | 0.01758 | -0.0285 | 2.0535
0 | 0.1566 | 0.01767 | -0.0428 | 8.8625
0.5 | 0.2817 | 0.01753 | -0.0579 | 16.0696
1 | 0.3351 | 0.01768 | -0.0601 | 18.9536
1.5 | 0.3785 | 0.0179 | -0.0596 | 21.1453
2 | 0.4032 | 0.01855 | -0.0556 | 21.7358
2.5 | 0.4565 | 0.01899 | -0.0557 | 24.039
3 | 0.5167 | 0.01915 | -0.0559 | 26.9817
3.5 | 0.5716 | 0.01884 | -0.054 | 30.3397
4 | 0.6294 | 0.01554 | -0.0459 | 40.5019
4.5 | 0.674 | 0.01446 | -0.0402 | 46.6113
5 | 0.6801 | 0.01748 | -0.03 | 38.9073
5.5 | 0.7102 | 0.02081 | -0.026 | 34.1278
6 | 0.756 | 0.0238 | -0.024 | 31.7647
6.5 | 0.8104 | 0.02759 | -0.0232 | 29.373
7 | 0.8645 | 0.03213 | -0.022 | 26.9063
7.5 | 0.9099 | 0.03868 | -0.0208 | 23.5238
8 | 0.9396 | 0.04622 | -0.0161 | 20.3289
10 | 0.8195 | 0.10025 | -0.0217 | 8.1746
10.5 | 0.7981 | 0.11126 | -0.0279 | 7.1733
11 | 0.7915 | 0.12099 | -0.0318 | 6.5419
11.5 | 0.7945 | 0.13005 | -0.0343 | 6.1092
12 | 0.7942 | 0.13863 | -0.0384 | 5.7289
12.5 | 0.772 | 0.14935 | -0.0479 | 5.1691
13 | 0.8055 | 0.15851 | -0.0451 | 5.0817
13.5 | 0.7844 | 0.16673 | -0.0559 | 4.7046
14 | 0.8213 | 0.177 | -0.0529 | 4.6401
14.5 | 0.8021 | 0.18342 | -0.0642 | 4.373
15 | 0.842 | 0.19466 | -0.0607 | 4.3255
15.5 | 0.8269 | 0.19933 | -0.072 | 4.1484
16 | 0.8394 | 0.20648 | -0.0765 | 4.0653
16.5 | 0.878 | 0.22042 | -0.074 | 3.9833
17 | 0.871 | 0.22301 | -0.0838 | 3.9057
17.5 | 0.8813 | 0.22907 | -0.09 | 3.8473
18 | 0.8985 | 0.23622 | -0.0937 | 3.8037
18.5 | 0.9335 | 0.25259 | -0.0922 | 3.6957
19 | 0.9316 | 0.25229 | -0.1016 | 3.6926
19.5 | 0.944 | 0.25746 | -0.1079 | 3.6666
20 | 0.9605 | 0.26411 | -0.1122 | 3.6367

## 13. Re 100k Mach 0.25 (1)
BIGFOIL.COM POLAR EXPORT
NACA64-210 a=0.8
NACA64-210 a=0.8 |  |  |  | Cl Max: | 0.78 | at alpha= | 8.5 | deg
JavaFoil+Calcfoil stall+Eppler ext transition |  |  |  | L/D Max: | 43.001 | at alpha= | 3 | deg
Re: | 100000 |  |  | Cd Min: | 0.0107 | at alpha= | -0.5 | deg
Mach: | 0.25 |  |  | Cl=0 at alpha= | -1.5583 | deg
|  |  |  | @ Cl=0.1, Cd= | 0.010705
|  |  |  | @ Cl=0.4, Cd= | 0.29463
|  |  |  | @ Cl=0.6, Cd= | 0.29463
alpha (deg) | Cl | Cd | Cm | Cl/Cd
-14 | -0.199 | 0.24104 | -0.009 | -0.827
-13.5 | -0.263 | 0.20664 | -0.009 | -1.27
-13 | -0.317 | 0.19982 | -0.009 | -1.585
-12.5 | -0.365 | 0.21409 | -0.009 | -1.706
-12 | -0.409 | 0.17719 | -0.009 | -2.306
-11.5 | -0.447 | 0.15371 | -0.009 | -2.905
-11 | -0.478 | 0.13428 | -0.009 | -3.561
-10.5 | -0.503 | 0.11685 | -0.009 | -4.306
-10 | -0.521 | 0.10177 | -0.01 | -5.117
-9.5 | -0.531 | 0.09447 | -0.01 | -5.617
-9 | -0.533 | 0.0834 | -0.01 | -6.391
-8.5 | -0.528 | 0.07411 | -0.011 | -7.118
-8 | -0.515 | 0.06856 | -0.011 | -7.51
-7.5 | -0.495 | 0.06159 | -0.011 | -8.044
-7 | -0.47 | 0.05693 | -0.012 | -8.257
-6.5 | -0.439 | 0.05245 | -0.012 | -8.377
-6 | -0.404 | 0.0492 | -0.013 | -8.218
-5.5 | -0.366 | 0.04501 | -0.013 | -8.122
-5 | -0.324 | 0.04265 | -0.013 | -7.585
-4.5 | -0.279 | 0.03987 | -0.014 | -7.001
-4 | -0.234 | 0.03778 | -0.015 | -6.183
-3.5 | -0.187 | 0.03586 | -0.016 | -5.213
-3 | -0.14 | 0.0338 | -0.018 | -4.135
-2.5 | -0.114 | 0.01259 | -0.036 | -9.017
-2 | -0.053 | 0.01088 | -0.037 | -4.905
-1.5 | 0.007 | 0.01075 | -0.037 | 0.66
-1 | 0.068 | 0.01071 | -0.038 | 6.322
-0.5 | 0.128 | 0.0107 | -0.038 | 12.002
0 | 0.189 | 0.0107 | -0.039 | 17.645
0.5 | 0.249 | 0.01168 | -0.039 | 21.334
1 | 0.309 | 0.01181 | -0.04 | 26.198
1.5 | 0.369 | 0.01195 | -0.04 | 30.874
2 | 0.428 | 0.01213 | -0.04 | 35.285
2.5 | 0.487 | 0.01237 | -0.041 | 39.334
3 | 0.544 | 0.01265 | -0.041 | 43.001
3.5 | 0.603 | 0.01566 | -0.042 | 38.5
4 | 0.658 | 0.01623 | -0.042 | 40.534
4.5 | 0.578 | 0.03779 | -0.02 | 15.288
5 | 0.618 | 0.04041 | -0.018 | 15.288
5.5 | 0.656 | 0.04323 | -0.018 | 15.165
6 | 0.69 | 0.04632 | -0.018 | 14.897
6.5 | 0.72 | 0.0496 | -0.017 | 14.511
7 | 0.745 | 0.05386 | -0.017 | 13.827
7.5 | 0.763 | 0.0591 | -0.016 | 12.916
8 | 0.776 | 0.0649 | -0.016 | 11.95
8.5 | 0.78 | 0.07244 | -0.015 | 10.771
9 | 0.777 | 0.08104 | -0.015 | 9.59
9.5 | 0.766 | 0.09014 | -0.015 | 8.496
10 | 0.746 | 0.10342 | -0.015 | 7.216
10.5 | 0.718 | 0.11688 | -0.015 | 6.147
11 | 0.672 | 0.13341 | -0.015 | 5.04
11.5 | 0.616 | 0.14771 | -0.015 | 4.169
12 | 0.551 | 0.18232 | -0.015 | 3.025
12.5 | 0.481 | 0.21072 | -0.016 | 2.282
13 | 0.405 | 0.25169 | -0.015 | 1.608
13.5 | 0.323 | 0.29463 | -0.016 | 1.095

## 14. Re 100k Mach 0.25 (2)
BIGFOIL.COM POLAR EXPORT
NACA64-210 a=0.8
NACA64-210 a=0.8 |  |  |  | Cl Max: | 0.9802 | at alpha= | 20 | deg
XFOIL ncrit=9 |  |  |  | L/D Max: | 47.7569 | at alpha= | 4.5 | deg
Re: | 100000 |  |  | Cd Min: | 0.26979 | at alpha= | 20 | deg
Mach: | 0.25 |  |  | Cl=0 at alpha= | -0.59612 | deg
|  |  |  | @ Cl=0.1, Cd= | 0.01806
|  |  |  | @ Cl=0.4, Cd= | 0.018622
|  |  |  | @ Cl=0.6, Cd= | 0.018013
alpha (deg) | Cl | Cd | Cm | Cl/Cd
-6 | -0.5633 | 0.04199 | -0.0359 | -13.4151
-5.5 | -0.5419 | 0.03519 | -0.0323 | -15.3993
-5 | -0.5072 | 0.0301 | -0.0287 | -16.8505
-4.5 | -0.4667 | 0.02604 | -0.0259 | -17.9224
-4 | -0.4232 | 0.02294 | -0.0237 | -18.4481
-3.5 | -0.3789 | 0.02076 | -0.0214 | -18.2514
-3 | -0.3228 | 0.01881 | -0.022 | -17.1611
-2.5 | -0.2615 | 0.01552 | -0.0231 | -16.8492
-2 | -0.2105 | 0.0166 | -0.0186 | -12.6807
-1.5 | -0.1778 | 0.01745 | -0.0084 | -10.1891
-1 | -0.0874 | 0.0177 | -0.015 | -4.9379
-0.5 | 0.0208 | 0.01796 | -0.0261 | 1.1581
0 | 0.1474 | 0.01812 | -0.041 | 8.1347
0.5 | 0.2732 | 0.01801 | -0.0557 | 15.1694
1 | 0.3653 | 0.01795 | -0.0645 | 20.351
1.5 | 0.3815 | 0.01844 | -0.0595 | 20.6887
2 | 0.4211 | 0.01883 | -0.0575 | 22.3633
2.5 | 0.4618 | 0.0195 | -0.0555 | 23.6821
3 | 0.5193 | 0.01981 | -0.0552 | 26.214
3.5 | 0.5834 | 0.01896 | -0.0532 | 30.77
4 | 0.6428 | 0.01557 | -0.0447 | 41.2845
4.5 | 0.6877 | 0.0144 | -0.0379 | 47.7569
5 | 0.6871 | 0.01893 | -0.0279 | 36.2969
5.5 | 0.7236 | 0.02182 | -0.0243 | 33.1622
6 | 0.7755 | 0.02524 | -0.0226 | 30.725
6.5 | 0.8331 | 0.02966 | -0.0215 | 28.0883
7 | 0.8838 | 0.03475 | -0.0198 | 25.4331
7.5 | 0.9239 | 0.04136 | -0.0175 | 22.338
8 | 0.939 | 0.04974 | -0.0126 | 18.8782
8.5 | 0.9395 | 0.06025 | -0.0089 | 15.5934
10 | 0.7744 | 0.10719 | -0.0311 | 7.2246
10.5 | 0.772 | 0.11649 | -0.0342 | 6.6272
11 | 0.7659 | 0.12609 | -0.0387 | 6.0742
11.5 | 0.7614 | 0.13564 | -0.0434 | 5.6134
12 | 0.7653 | 0.14468 | -0.0471 | 5.2896
12.5 | 0.7806 | 0.15349 | -0.0486 | 5.0857
13 | 0.7873 | 0.16157 | -0.0528 | 4.8728
13.5 | 0.7888 | 0.17074 | -0.0586 | 4.6199
14 | 0.8055 | 0.17879 | -0.0612 | 4.5053
14.5 | 0.8151 | 0.18798 | -0.0658 | 4.3361
15 | 0.8225 | 0.19486 | -0.0713 | 4.221
15.5 | 0.8472 | 0.20536 | -0.0726 | 4.1254
16 | 0.8488 | 0.21056 | -0.0805 | 4.0312
16.5 | 0.8698 | 0.21863 | -0.083 | 3.9784
17 | 0.8949 | 0.2309 | -0.0848 | 3.8757
17.5 | 0.8965 | 0.23375 | -0.0938 | 3.8353
18 | 0.9127 | 0.24089 | -0.0985 | 3.7889
18.5 | 0.9338 | 0.24907 | -0.1012 | 3.7491
19 | 0.9567 | 0.26136 | -0.1038 | 3.6605
19.5 | 0.9634 | 0.26306 | -0.1123 | 3.6623
20 | 0.9802 | 0.26979 | -0.1173 | 3.6332

## 15. Re 100k Mach 0.50 (1)
BIGFOIL.COM POLAR EXPORT
NACA64-210 a=0.8
NACA64-210 a=0.8 |  |  |  | Cl Max: | 1.124 | at alpha= | 20 | deg
JavaFoil+Calcfoil stall+Eppler ext transition |  |  |  | L/D Max: | 40.88 | at alpha= | 2.5 | deg
Re: | 100000 |  |  | Cd Min: | 0.01193 | at alpha= | -1.5 | deg
Mach: | 0.5 |  |  | Cl=0 at alpha= | -1.5588 | deg
|  |  |  | @ Cl=0.1, Cd= | 0.011947
|  |  |  | @ Cl=0.4, Cd= | 0.012547
|  |  |  | @ Cl=0.6, Cd= | 0.016138
alpha (deg) | Cl | Cd | Cm | Cl/Cd
-20 | -0.989 | 0.34211 | -0.013 | -2.891
-19.5 | -0.963 | 0.3485 | -0.013 | -2.763
-19 | -0.934 | 0.31927 | -0.013 | -2.926
-18.5 | -0.908 | 0.32563 | -0.013 | -2.789
-18 | -0.882 | 0.31656 | -0.013 | -2.786
-17.5 | -0.856 | 0.31007 | -0.013 | -2.76
-17 | -0.83 | 0.30592 | -0.014 | -2.712
-16.5 | -0.802 | 0.27547 | -0.013 | -2.91
-16 | -0.775 | 0.26856 | -0.013 | -2.885
-15.5 | -0.749 | 0.252 | -0.014 | -2.971
-15 | -0.722 | 0.26624 | -0.014 | -2.712
-14.5 | -0.696 | 0.2425 | -0.014 | -2.869
-14 | -0.668 | 0.23591 | -0.014 | -2.832
-13.5 | -0.641 | 0.2201 | -0.014 | -2.913
-13 | -0.615 | 0.21334 | -0.014 | -2.881
-12.5 | -0.588 | 0.20898 | -0.014 | -2.813
-12 | -0.561 | 0.20714 | -0.014 | -2.71
-11.5 | -0.535 | 0.20138 | -0.015 | -2.655
-11 | -0.507 | 0.19966 | -0.013 | -2.539
-10.5 | -0.48 | 0.1786 | -0.014 | -2.689
-10 | -0.454 | 0.16915 | -0.014 | -2.681
-9.5 | -0.427 | 0.16303 | -0.014 | -2.618
-9 | -0.4 | 0.16231 | -0.014 | -2.464
-8.5 | -0.373 | 0.15054 | -0.013 | -2.475
-8 | -0.346 | 0.26827 | -0.014 | -1.29
-7.5 | -0.319 | 0.13719 | -0.013 | -2.325
-7 | -0.292 | 0.13036 | -0.013 | -2.242
-6.5 | -0.265 | 0.12069 | -0.012 | -2.197
-6 | -0.384 | 0.06466 | -0.013 | -5.932
-5.5 | -0.38 | 0.05318 | -0.014 | -7.143
-5 | -0.348 | 0.04646 | -0.014 | -7.481
-4.5 | -0.305 | 0.04265 | -0.015 | -7.142
-4 | -0.257 | 0.03925 | -0.016 | -6.553
-3.5 | -0.207 | 0.03689 | -0.017 | -5.613
-3 | -0.155 | 0.0349 | -0.018 | -4.445
-2.5 | -0.127 | 0.0131 | -0.041 | -9.661
-2 | -0.06 | 0.01351 | -0.041 | -4.408
-1.5 | 0.008 | 0.01193 | -0.042 | 0.664
-1 | 0.076 | 0.01194 | -0.042 | 6.335
-0.5 | 0.144 | 0.01196 | -0.043 | 12.009
0 | 0.211 | 0.01208 | -0.043 | 17.421
0.5 | 0.278 | 0.0122 | -0.044 | 22.76
1 | 0.344 | 0.01236 | -0.044 | 27.87
1.5 | 0.41 | 0.01258 | -0.045 | 32.588
2 | 0.475 | 0.01286 | -0.045 | 36.925
2.5 | 0.539 | 0.01318 | -0.045 | 40.88
3 | 0.605 | 0.01638 | -0.046 | 36.931
3.5 | 0.666 | 0.01706 | -0.047 | 39.02
4 | 0.59 | 0.03708 | -0.022 | 15.918
4.5 | 0.634 | 0.04013 | -0.02 | 15.807
5 | 0.669 | 0.04397 | -0.019 | 15.224
5.5 | 0.691 | 0.04841 | -0.018 | 14.274
6 | 0.685 | 0.05496 | -0.017 | 12.464
6.5 | 0.558 | 0.07926 | -0.016 | 7.046
7 | 0.454 | 0.11266 | -0.017 | 4.034
7.5 | 0.481 | 0.14869 | -0.019 | 3.234
8 | 0.507 | 0.25714 | -0.02 | 1.973
8.5 | 0.533 | 0.1505 | -0.02 | 3.542
9 | 0.56 | 0.16261 | -0.022 | 3.443
9.5 | 0.586 | 0.16304 | -0.023 | 3.594
10 | 0.612 | 0.16672 | -0.023 | 3.669
10.5 | 0.638 | 0.18315 | -0.023 | 3.481
11 | 0.664 | 0.19222 | -0.023 | 3.452
11.5 | 0.69 | 0.20356 | -0.026 | 3.392
12 | 0.716 | 0.20721 | -0.026 | 3.456
12.5 | 0.742 | 0.21137 | -0.026 | 3.509
13 | 0.767 | 0.23077 | -0.026 | 3.324
13.5 | 0.794 | 0.2348 | -0.029 | 3.383
14 | 0.82 | 0.23928 | -0.029 | 3.426
14.5 | 0.845 | 0.24585 | -0.029 | 3.437
15 | 0.87 | 0.26291 | -0.029 | 3.311
15.5 | 0.896 | 0.28395 | -0.03 | 3.156
16 | 0.923 | 0.27648 | -0.032 | 3.338
16.5 | 0.948 | 0.29044 | -0.032 | 3.264
17 | 0.973 | 0.30188 | -0.032 | 3.223
17.5 | 0.998 | 0.29764 | -0.033 | 3.353
18 | 1.026 | 0.32385 | -0.034 | 3.168
18.5 | 1.05 | 0.33146 | -0.034 | 3.169
19 | 1.075 | 0.34464 | -0.035 | 3.119
19.5 | 1.1 | 0.35784 | -0.035 | 3.073
20 | 1.124 | 0.34687 | -0.035 | 3.241

## 16. Re 100k Mach 0.50 (2)
BIGFOIL.COM POLAR EXPORT
NACA64-210 a=0.8
NACA64-210 a=0.8 |  |  |  | Cl Max: | 1.0905 | at alpha= | 20 | deg
XFOIL ncrit=9 |  |  |  | L/D Max: | 45.3105 | at alpha= | 4 | deg
Re: | 100000 |  |  | Cd Min: | 0.30934 | at alpha= | 20 | deg
Mach: | 0.5 |  |  | Cl=0 at alpha= | -0.46724 | deg
|  |  |  | @ Cl=0.1, Cd= | 0.019814
|  |  |  | @ Cl=0.4, Cd= | 0.020459
|  |  |  | @ Cl=0.6, Cd= | 0.019726
alpha (deg) | Cl | Cd | Cm | Cl/Cd
-20 | -0.8623 | 0.28961 | 0.0709 | -2.9775
-19.5 | -0.8312 | 0.27112 | 0.0681 | -3.0658
-19 | -0.8066 | 0.26101 | 0.0642 | -3.0903
-18.5 | -0.7834 | 0.25276 | 0.0592 | -3.0994
-18 | -0.7625 | 0.24588 | 0.0531 | -3.1011
-17.5 | -0.7503 | 0.24446 | 0.045 | -3.0692
-17 | -0.7216 | 0.23018 | 0.0419 | -3.1349
-16.5 | -0.6953 | 0.22007 | 0.0387 | -3.1594
-16 | -0.6735 | 0.2121 | 0.034 | -3.1754
-15.5 | -0.659 | 0.20693 | 0.0272 | -3.1847
-15 | -0.6467 | 0.20078 | 0.0211 | -3.2209
-14.5 | -0.612 | 0.18798 | 0.0202 | -3.2557
-14 | -0.6019 | 0.18287 | 0.0137 | -3.2914
-13.5 | -0.5824 | 0.17336 | 0.0098 | -3.3595
-13 | -0.557 | 0.16422 | 0.0075 | -3.3918
-12.5 | -0.5611 | 0.16058 | -0.0001 | -3.4942
-12 | -0.5267 | 0.14852 | -0.0006 | -3.5463
-11.5 | -0.5276 | 0.14334 | -0.0068 | -3.6808
-11 | -0.499 | 0.13332 | -0.0074 | -3.7429
-10.5 | -0.4925 | 0.12567 | -0.0117 | -3.919
-10 | -0.4994 | 0.12014 | -0.0179 | -4.1568
-9.5 | -0.4682 | 0.11052 | -0.0172 | -4.2363
-9 | -0.4582 | 0.10285 | -0.0199 | -4.455
-8.5 | -0.4518 | 0.09578 | -0.0225 | -4.7171
-7.5 | -0.4396 | 0.0819 | -0.0257 | -5.3675
-7 | -0.4477 | 0.07546 | -0.0274 | -5.9329
-6 | -0.5536 | 0.05236 | -0.0422 | -10.573
-5.5 | -0.5647 | 0.04647 | -0.0372 | -12.1519
-5 | -0.5674 | 0.04063 | -0.0331 | -13.9651
-4.5 | -0.5437 | 0.03462 | -0.0299 | -15.7048
-4 | -0.497 | 0.02954 | -0.0289 | -16.8246
-3.5 | -0.4071 | 0.02467 | -0.0337 | -16.5018
-3 | -0.3176 | 0.02168 | -0.0374 | -14.6494
-2.5 | -0.2366 | 0.01934 | -0.0406 | -12.2337
-2 | -0.1929 | 0.01782 | -0.0342 | -10.8249
-1.5 | -0.1591 | 0.01912 | -0.0213 | -8.3211
-1 | -0.0955 | 0.01947 | -0.0185 | -4.905
-0.5 | -0.0069 | 0.01959 | -0.0236 | -0.35222
0 | 0.0984 | 0.01981 | -0.0325 | 4.9672
0.5 | 0.2143 | 0.02008 | -0.0439 | 10.6723
1 | 0.3358 | 0.02032 | -0.0566 | 16.5256
1.5 | 0.4331 | 0.02053 | -0.0649 | 21.096
2 | 0.4368 | 0.02123 | -0.0569 | 20.5747
2.5 | 0.4838 | 0.02173 | -0.0545 | 22.2642
3 | 0.5389 | 0.02235 | -0.0528 | 24.1119
3.5 | 0.646 | 0.01775 | -0.0472 | 36.3944
4 | 0.7005 | 0.01546 | -0.0372 | 45.3105
4.5 | 0.6932 | 0.01946 | -0.0252 | 35.6218
5 | 0.7258 | 0.02272 | -0.0195 | 31.9454
5.5 | 0.7889 | 0.02679 | -0.0171 | 29.4476
6 | 0.8517 | 0.03213 | -0.0152 | 26.5079
6.5 | 0.8876 | 0.03823 | -0.0111 | 23.2174
7 | 0.8993 | 0.04509 | -0.0065 | 19.9446
7.5 | 0.8875 | 0.05208 | -0.0022 | 17.0411
8 | 0.8585 | 0.05956 | 0.0002 | 14.414
8.5 | 0.8262 | 0.06905 | -0.0025 | 11.9652
9 | 0.7986 | 0.08063 | -0.0091 | 9.9045
9.5 | 0.7852 | 0.09286 | -0.0158 | 8.4557
10.5 | 0.7685 | 0.13154 | -0.0424 | 5.8423
11 | 0.7601 | 0.14041 | -0.0489 | 5.4134
11.5 | 0.7618 | 0.14956 | -0.0543 | 5.0936
12 | 0.7766 | 0.15914 | -0.0578 | 4.88
12.5 | 0.8116 | 0.17046 | -0.0577 | 4.7612
13 | 0.8068 | 0.17663 | -0.0656 | 4.5677
13.5 | 0.8157 | 0.18509 | -0.0716 | 4.407
14 | 0.8609 | 0.19955 | -0.0702 | 4.3142
14.5 | 0.8507 | 0.20278 | -0.0812 | 4.1952
15 | 0.8815 | 0.21388 | -0.0829 | 4.1215
15.5 | 0.8902 | 0.2208 | -0.0908 | 4.0317
16 | 0.9126 | 0.22955 | -0.0951 | 3.9756
16.5 | 0.9365 | 0.24065 | -0.0991 | 3.8915
17 | 0.9504 | 0.2467 | -0.1069 | 3.8525
17.5 | 0.9743 | 0.25593 | -0.1112 | 3.8069
18 | 1.0072 | 0.27266 | -0.1128 | 3.694
18.5 | 1.0158 | 0.27389 | -0.1226 | 3.7088
19 | 1.0367 | 0.282 | -0.1289 | 3.6762
19.5 | 1.0598 | 0.2912 | -0.1335 | 3.6394
20 | 1.0905 | 0.30934 | -0.1353 | 3.5252

## 17. Re 250k Mach 0.00 (1)
BIGFOIL.COM POLAR EXPORT
NACA64-210 a=0.8
NACA64-210 a=0.8 |  |  |  | Cl Max: | 0.828 | at alpha= | 10 | deg
JavaFoil+Calcfoil stall+Eppler ext transition |  |  |  | L/D Max: | 68.192 | at alpha= | 3 | deg
Re: | 250000 |  |  | Cd Min: | 0.00765 | at alpha= | 2 | deg
Mach: | 0 |  |  | Cl=0 at alpha= | -1.5593 | deg
|  |  |  | @ Cl=0.1, Cd= | 0.0077524
|  |  |  | @ Cl=0.4, Cd= | 0.0077272
|  |  |  | @ Cl=0.6, Cd= | 0.012574
alpha (deg) | Cl | Cd | Cm | Cl/Cd
-16 | -0.472 | 0.19025 | -0.008 | -2.481
-15.5 | -0.495 | 0.18504 | -0.008 | -2.674
-15 | -0.517 | 0.17278 | -0.008 | -2.993
-14.5 | -0.536 | 0.15731 | -0.008 | -3.409
-14 | -0.552 | 0.14462 | -0.008 | -3.816
-13.5 | -0.566 | 0.13576 | -0.008 | -4.17
-13 | -0.579 | 0.12404 | -0.009 | -4.665
-12.5 | -0.589 | 0.11425 | -0.009 | -5.155
-12 | -0.597 | 0.1054 | -0.009 | -5.662
-11.5 | -0.601 | 0.09733 | -0.009 | -6.179
-11 | -0.603 | 0.08979 | -0.01 | -6.712
-10.5 | -0.6 | 0.08213 | -0.01 | -7.308
-10 | -0.594 | 0.0772 | -0.01 | -7.692
-9.5 | -0.583 | 0.07042 | -0.011 | -8.282
-9 | -0.568 | 0.06659 | -0.011 | -8.535
-8.5 | -0.549 | 0.0619 | -0.011 | -8.873
-8 | -0.526 | 0.05685 | -0.011 | -9.25
-7.5 | -0.499 | 0.05262 | -0.012 | -9.476
-7 | -0.468 | 0.04917 | -0.012 | -9.514
-6.5 | -0.434 | 0.04584 | -0.012 | -9.462
-6 | -0.397 | 0.04329 | -0.013 | -9.161
-5.5 | -0.357 | 0.04034 | -0.014 | -8.858
-5 | -0.315 | 0.03818 | -0.014 | -8.258
-4.5 | -0.272 | 0.03606 | -0.015 | -7.537
-4 | -0.282 | 0.01063 | -0.034 | -26.523
-3.5 | -0.225 | 0.01039 | -0.034 | -21.681
-3 | -0.168 | 0.01015 | -0.035 | -16.557
-2.5 | -0.11 | 0.00991 | -0.035 | -11.097
-2 | -0.052 | 0.00781 | -0.036 | -6.619
-1.5 | 0.007 | 0.0078 | -0.036 | 0.881
-1 | 0.066 | 0.00777 | -0.037 | 8.435
-0.5 | 0.124 | 0.00774 | -0.037 | 16.081
0 | 0.183 | 0.00779 | -0.038 | 23.499
0.5 | 0.242 | 0.00781 | -0.038 | 30.959
1 | 0.3 | 0.00791 | -0.038 | 37.984
1.5 | 0.358 | 0.00793 | -0.039 | 45.198
2 | 0.416 | 0.00765 | -0.039 | 54.415
2.5 | 0.474 | 0.0077 | -0.04 | 61.549
3 | 0.531 | 0.00778 | -0.04 | 68.192
3.5 | 0.586 | 0.01247 | -0.041 | 47.007
4 | 0.641 | 0.01288 | -0.041 | 49.767
4.5 | 0.694 | 0.01337 | -0.042 | 51.934
5 | 0.744 | 0.01385 | -0.042 | 53.732
5.5 | 0.791 | 0.01433 | -0.042 | 55.21
6 | 0.676 | 0.04185 | -0.019 | 16.161
6.5 | 0.709 | 0.04463 | -0.018 | 15.886
7 | 0.739 | 0.04758 | -0.018 | 15.527
7.5 | 0.765 | 0.05083 | -0.018 | 15.042
8 | 0.786 | 0.05442 | -0.017 | 14.449
8.5 | 0.804 | 0.05955 | -0.017 | 13.494
9 | 0.816 | 0.06353 | -0.016 | 12.85
9.5 | 0.825 | 0.06861 | -0.016 | 12.019
10 | 0.828 | 0.07437 | -0.016 | 11.139
10.5 | 0.828 | 0.08089 | -0.015 | 10.234
11 | 0.817 | 0.08865 | -0.016 | 9.214
11.5 | 0.8 | 0.09533 | -0.015 | 8.393
12 | 0.779 | 0.10309 | -0.015 | 7.559
12.5 | 0.755 | 0.11059 | -0.015 | 6.827
13 | 0.728 | 0.12093 | -0.016 | 6.021
13.5 | 0.699 | 0.13256 | -0.016 | 5.276
14 | 0.669 | 0.14515 | -0.016 | 4.61
14.5 | 0.638 | 0.1606 | -0.016 | 3.975
15 | 0.607 | 0.17025 | -0.016 | 3.567

## 18. Re 250k Mach 0.00 (2)
BIGFOIL.COM POLAR EXPORT
NACA64-210 a=0.8
NACA64-210 a=0.8 |  |  |  | Cl Max: | 0.9556 | at alpha= | 8 | deg
XFOIL ncrit=9 |  |  |  | L/D Max: | 69.5628 | at alpha= | 4 | deg
Re: | 250000 |  |  | Cd Min: | 0.03301 | at alpha= | 8 | deg
Mach: | 0 |  |  | Cl=0 at alpha= | -99 | deg
|  |  |  | @ Cl=0.1, Cd= | 0.00921
|  |  |  | @ Cl=0.4, Cd= | 0.0088955
|  |  |  | @ Cl=0.6, Cd= | 0.0088136
alpha (deg) | Cl | Cd | Cm | Cl/Cd
0 | 0.1742 | 0.00921 | -0.0412 | 18.9142
0.5 | 0.2261 | 0.0091 | -0.04 | 24.8462
1 | 0.2776 | 0.00902 | -0.0388 | 30.7761
1.5 | 0.3275 | 0.00895 | -0.0372 | 36.5922
2 | 0.3799 | 0.00891 | -0.036 | 42.6375
2.5 | 0.449 | 0.00886 | -0.0385 | 50.6772
3 | 0.525 | 0.00858 | -0.0422 | 61.1888
3.5 | 0.5704 | 0.00866 | -0.0404 | 65.8661
4 | 0.6205 | 0.00892 | -0.0392 | 69.5628
4.5 | 0.6551 | 0.01079 | -0.036 | 60.7136
5 | 0.6848 | 0.01425 | -0.0331 | 48.0561
5.5 | 0.7278 | 0.01599 | -0.0313 | 45.5159
6 | 0.7718 | 0.01775 | -0.0296 | 43.4817
6.5 | 0.8158 | 0.02053 | -0.0279 | 39.737
7 | 0.8657 | 0.02342 | -0.0267 | 36.9641
7.5 | 0.9128 | 0.02649 | -0.0258 | 34.4583
8 | 0.9556 | 0.03301 | -0.0242 | 28.9488

## 19. Re 250k Mach 0.10 (1)
BIGFOIL.COM POLAR EXPORT
NACA64-210 a=0.8
NACA64-210 a=0.8 |  |  |  | Cl Max: | 0.82 | at alpha= | 10 | deg
JavaFoil+Calcfoil stall+Eppler ext transition |  |  |  | L/D Max: | 68.603 | at alpha= | 3 | deg
Re: | 250000 |  |  | Cd Min: | 0.00765 | at alpha= | 2 | deg
Mach: | 0.1 |  |  | Cl=0 at alpha= | -1.5593 | deg
|  |  |  | @ Cl=0.1, Cd= | 0.00777
|  |  |  | @ Cl=0.4, Cd= | 0.0077462
|  |  |  | @ Cl=0.6, Cd= | 0.17496
alpha (deg) | Cl | Cd | Cm | Cl/Cd
-16 | -0.427 | 0.22206 | -0.008 | -1.925
-15.5 | -0.453 | 0.19745 | -0.008 | -2.294
-15 | -0.479 | 0.18383 | -0.008 | -2.603
-14.5 | -0.501 | 0.16501 | -0.008 | -3.035
-14 | -0.52 | 0.15105 | -0.008 | -3.441
-13.5 | -0.537 | 0.14204 | -0.008 | -3.783
-13 | -0.553 | 0.12898 | -0.009 | -4.289
-12.5 | -0.567 | 0.11775 | -0.009 | -4.814
-12 | -0.578 | 0.10745 | -0.009 | -5.378
-11.5 | -0.586 | 0.09957 | -0.009 | -5.883
-11 | -0.59 | 0.09201 | -0.01 | -6.413
-10.5 | -0.59 | 0.08373 | -0.01 | -7.05
-10 | -0.586 | 0.07773 | -0.01 | -7.544
-9.5 | -0.578 | 0.07271 | -0.011 | -7.949
-9 | -0.565 | 0.06748 | -0.011 | -8.371
-8.5 | -0.547 | 0.06258 | -0.011 | -8.745
-8 | -0.525 | 0.05694 | -0.011 | -9.222
-7.5 | -0.499 | 0.05321 | -0.012 | -9.373
-7 | -0.469 | 0.04944 | -0.012 | -9.479
-6.5 | -0.435 | 0.04614 | -0.012 | -9.422
-6 | -0.398 | 0.04341 | -0.013 | -9.167
-5.5 | -0.359 | 0.0404 | -0.014 | -8.878
-5 | -0.317 | 0.03824 | -0.014 | -8.283
-4.5 | -0.273 | 0.03619 | -0.015 | -7.543
-4 | -0.283 | 0.01067 | -0.034 | -26.546
-3.5 | -0.226 | 0.01044 | -0.034 | -21.684
-3 | -0.169 | 0.0102 | -0.035 | -16.553
-2.5 | -0.111 | 0.00996 | -0.035 | -11.096
-2 | -0.052 | 0.00781 | -0.036 | -6.657
-1.5 | 0.007 | 0.0078 | -0.036 | 0.886
-1 | 0.066 | 0.00777 | -0.037 | 8.483
-0.5 | 0.125 | 0.00777 | -0.037 | 16.086
0 | 0.184 | 0.00778 | -0.038 | 23.638
0.5 | 0.243 | 0.00787 | -0.038 | 30.892
1 | 0.302 | 0.0079 | -0.039 | 38.242
1.5 | 0.36 | 0.00796 | -0.039 | 45.222
2 | 0.418 | 0.00765 | -0.04 | 54.723
2.5 | 0.476 | 0.00774 | -0.04 | 61.554
3 | 0.533 | 0.00777 | -0.04 | 68.603
3.5 | 0.589 | 0.01251 | -0.041 | 47.072
4 | 0.644 | 0.01292 | -0.041 | 49.825
4.5 | 0.697 | 0.01342 | -0.042 | 51.964
5 | 0.747 | 0.01391 | -0.042 | 53.721
5.5 | 0.794 | 0.01436 | -0.043 | 55.308
6 | 0.679 | 0.04185 | -0.019 | 16.221
6.5 | 0.711 | 0.04459 | -0.018 | 15.942
7 | 0.74 | 0.04753 | -0.018 | 15.572
7.5 | 0.765 | 0.05107 | -0.018 | 14.982
8 | 0.786 | 0.05506 | -0.017 | 14.27
8.5 | 0.802 | 0.05972 | -0.017 | 13.424
9 | 0.813 | 0.06513 | -0.016 | 12.479
9.5 | 0.819 | 0.06977 | -0.016 | 11.737
10 | 0.82 | 0.07543 | -0.016 | 10.872
10.5 | 0.817 | 0.08252 | -0.015 | 9.895
11 | 0.802 | 0.09057 | -0.015 | 8.855
11.5 | 0.781 | 0.09752 | -0.015 | 8.012
12 | 0.756 | 0.10493 | -0.015 | 7.207
12.5 | 0.728 | 0.11543 | -0.016 | 6.305
13 | 0.697 | 0.12432 | -0.016 | 5.603
13.5 | 0.664 | 0.1369 | -0.016 | 4.847
14 | 0.629 | 0.15223 | -0.016 | 4.134
14.5 | 0.595 | 0.16591 | -0.016 | 3.584
15 | 0.56 | 0.17496 | -0.016 | 3.201

## 20. Re 250k Mach 0.10 (2)
BIGFOIL.COM POLAR EXPORT
NACA64-210 a=0.8
NACA64-210 a=0.8 |  |  |  | Cl Max: | 0.9642 | at alpha= | 20 | deg
XFOIL ncrit=9 |  |  |  | L/D Max: | 69.6094 | at alpha= | 4 | deg
Re: | 250000 |  |  | Cd Min: | 0.26369 | at alpha= | 20 | deg
Mach: | 0.1 |  |  | Cl=0 at alpha= | -1.6834 | deg
|  |  |  | @ Cl=0.1, Cd= | 0.0094132
|  |  |  | @ Cl=0.4, Cd= | 0.0089266
|  |  |  | @ Cl=0.6, Cd= | 0.0088328
alpha (deg) | Cl | Cd | Cm | Cl/Cd
-20 | -0.7705 | 0.25009 | 0.0603 | -3.0809
-19.5 | -0.7578 | 0.24518 | 0.0543 | -3.0908
-19 | -0.7357 | 0.23483 | 0.0526 | -3.1329
-18.5 | -0.7179 | 0.22824 | 0.0488 | -3.1454
-18 | -0.7009 | 0.22155 | 0.0449 | -3.1636
-17.5 | -0.6839 | 0.21463 | 0.0407 | -3.1864
-17 | -0.668 | 0.20769 | 0.036 | -3.2163
-16.5 | -0.6597 | 0.2022 | 0.0292 | -3.2626
-16 | -0.6492 | 0.19547 | 0.0239 | -3.3212
-15.5 | -0.6251 | 0.1847 | 0.0232 | -3.3844
-15 | -0.6078 | 0.17797 | 0.0205 | -3.4152
-14.5 | -0.5934 | 0.17078 | 0.0167 | -3.4746
-14 | -0.5841 | 0.16333 | 0.0115 | -3.5762
-13.5 | -0.581 | 0.15598 | 0.0046 | -3.7248
-13 | -0.5718 | 0.14773 | -0.0001 | -3.8706
-12.5 | -0.5582 | 0.13775 | -0.0005 | -4.0523
-12 | -0.5441 | 0.13074 | -0.0027 | -4.1617
-11.5 | -0.5354 | 0.12302 | -0.0062 | -4.3521
-11 | -0.533 | 0.11419 | -0.0118 | -4.6677
-10.5 | -0.5389 | 0.10399 | -0.022 | -5.1822
-10 | -0.545 | 0.0921 | -0.0315 | -5.9175
-9.5 | -0.537 | 0.08575 | -0.0272 | -6.2624
-9 | -0.541 | 0.0763 | -0.0335 | -7.0904
-8.5 | -0.572 | 0.0648 | -0.0435 | -8.8272
-8 | -0.5812 | 0.05663 | -0.0464 | -10.2631
-7.5 | -0.5909 | 0.05358 | -0.0428 | -11.0284
-7 | -0.6029 | 0.04379 | -0.0382 | -13.768
-6.5 | -0.5746 | 0.0389 | -0.0374 | -14.7712
-6 | -0.5087 | 0.02775 | -0.04 | -18.3315
-5.5 | -0.4411 | 0.02131 | -0.0432 | -20.6992
-5 | -0.3677 | 0.0176 | -0.0469 | -20.892
-4.5 | -0.2974 | 0.01524 | -0.0501 | -19.5144
-4 | -0.2296 | 0.01348 | -0.0529 | -17.0326
-3 | -0.1299 | 0.00948 | -0.0521 | -13.7025
-2.5 | -0.0791 | 0.00941 | -0.0502 | -8.406
-2 | -0.0302 | 0.00949 | -0.0477 | -3.1823
-1.5 | 0.0175 | 0.00961 | -0.0447 | 1.821
-0.5 | 0.1223 | 0.00936 | -0.0424 | 13.0662
0 | 0.175 | 0.00924 | -0.0413 | 18.9394
0.5 | 0.2274 | 0.00913 | -0.0403 | 24.9069
1 | 0.2791 | 0.00905 | -0.0391 | 30.8398
1.5 | 0.3294 | 0.00899 | -0.0374 | 36.6407
2 | 0.3816 | 0.00894 | -0.0361 | 42.6846
2.5 | 0.4502 | 0.00889 | -0.0383 | 50.6412
3 | 0.5281 | 0.0086 | -0.0424 | 61.407
3.5 | 0.5734 | 0.00869 | -0.0404 | 65.9839
4 | 0.6237 | 0.00896 | -0.0392 | 69.6094
4.5 | 0.6549 | 0.01126 | -0.0356 | 58.1616
5 | 0.6879 | 0.01434 | -0.033 | 47.9707
5.5 | 0.7308 | 0.01612 | -0.0311 | 45.335
6 | 0.7747 | 0.01796 | -0.0293 | 43.1347
6.5 | 0.8195 | 0.02079 | -0.0276 | 39.418
7 | 0.87 | 0.02385 | -0.0263 | 36.478
7.5 | 0.9168 | 0.02719 | -0.0254 | 33.7183
8 | 0.9584 | 0.03372 | -0.0235 | 28.4223
10 | 0.9223 | 0.07052 | -0.0046 | 13.0786
10.5 | 0.8757 | 0.0804 | -0.0072 | 10.8918
11 | 0.8241 | 0.09744 | -0.0195 | 8.4575
11.5 | 0.8 | 0.11487 | -0.0314 | 6.9644
12 | 0.7966 | 0.12571 | -0.0371 | 6.3368
12.5 | 0.8069 | 0.13261 | -0.0385 | 6.0848
13 | 0.8018 | 0.14557 | -0.0426 | 5.508
13.5 | 0.8014 | 0.15734 | -0.0505 | 5.0934
14 | 0.8004 | 0.16882 | -0.0596 | 4.7411
14.5 | 0.8096 | 0.17757 | -0.0643 | 4.5593
15 | 0.8237 | 0.18514 | -0.0676 | 4.4491
15.5 | 0.8413 | 0.19431 | -0.0681 | 4.3297
16 | 0.8497 | 0.2031 | -0.075 | 4.1837
16.5 | 0.8567 | 0.21133 | -0.0828 | 4.0538
17 | 0.871 | 0.21907 | -0.0874 | 3.9759
17.5 | 0.887 | 0.22623 | -0.0915 | 3.9208
18 | 0.9067 | 0.2332 | -0.0937 | 3.8881
18.5 | 0.9258 | 0.24375 | -0.0963 | 3.7982
19 | 0.9365 | 0.25034 | -0.1028 | 3.7409
19.5 | 0.948 | 0.25658 | -0.11 | 3.6948
20 | 0.9642 | 0.26369 | -0.1149 | 3.6566

## 21. Re 250k Mach 0.25 (1)
BIGFOIL.COM POLAR EXPORT
NACA64-210 a=0.8
NACA64-210 a=0.8 |  |  |  | Cl Max: | 0.78 | at alpha= | 8.5 | deg
JavaFoil+Calcfoil stall+Eppler ext transition |  |  |  | L/D Max: | 69.309 | at alpha= | 3 | deg
Re: | 250000 |  |  | Cd Min: | 0.00766 | at alpha= | 1.5 | deg
Mach: | 0.25 |  |  | Cl=0 at alpha= | -1.5583 | deg
|  |  |  | @ Cl=0.1, Cd= | 0.0078653
|  |  |  | @ Cl=0.4, Cd= | 0.16292
|  |  |  | @ Cl=0.6, Cd= | 0.16292
alpha (deg) | Cl | Cd | Cm | Cl/Cd
-14 | -0.199 | 0.18827 | -0.01 | -1.059
-13.5 | -0.263 | 0.1683 | -0.01 | -1.56
-13 | -0.317 | 0.14853 | -0.009 | -2.133
-12.5 | -0.365 | 0.13891 | -0.01 | -2.631
-12 | -0.409 | 0.12259 | -0.009 | -3.334
-11.5 | -0.447 | 0.12186 | -0.009 | -3.665
-11 | -0.478 | 0.10818 | -0.01 | -4.421
-10.5 | -0.503 | 0.09623 | -0.01 | -5.229
-10 | -0.521 | 0.087 | -0.01 | -5.987
-9.5 | -0.531 | 0.08121 | -0.01 | -6.536
-9 | -0.533 | 0.07061 | -0.011 | -7.55
-8.5 | -0.528 | 0.06499 | -0.011 | -8.12
-8 | -0.515 | 0.05957 | -0.012 | -8.646
-7.5 | -0.496 | 0.0545 | -0.012 | -9.093
-7 | -0.47 | 0.05046 | -0.012 | -9.317
-6.5 | -0.44 | 0.04709 | -0.013 | -9.333
-6 | -0.404 | 0.04421 | -0.013 | -9.146
-5.5 | -0.366 | 0.04096 | -0.013 | -8.929
-5 | -0.324 | 0.0388 | -0.014 | -8.344
-4.5 | -0.28 | 0.03646 | -0.015 | -7.666
-4 | -0.234 | 0.03442 | -0.016 | -6.8
-3.5 | -0.232 | 0.01057 | -0.035 | -21.979
-3 | -0.173 | 0.01027 | -0.036 | -16.881
-2.5 | -0.114 | 0.01 | -0.036 | -11.358
-2 | -0.053 | 0.00788 | -0.037 | -6.776
-1.5 | 0.007 | 0.00783 | -0.037 | 0.906
-1 | 0.068 | 0.00786 | -0.038 | 8.617
-0.5 | 0.129 | 0.00787 | -0.038 | 16.327
0 | 0.189 | 0.00785 | -0.039 | 24.103
0.5 | 0.25 | 0.00793 | -0.039 | 31.478
1 | 0.31 | 0.00797 | -0.04 | 38.933
1.5 | 0.37 | 0.00766 | -0.04 | 48.291
2 | 0.43 | 0.00769 | -0.041 | 55.866
2.5 | 0.489 | 0.00777 | -0.041 | 62.966
3 | 0.548 | 0.0079 | -0.042 | 69.309
3.5 | 0.604 | 0.01272 | -0.042 | 47.5
4 | 0.66 | 0.01322 | -0.042 | 49.932
4.5 | 0.714 | 0.01374 | -0.043 | 51.99
5 | 0.764 | 0.01425 | -0.043 | 53.61
5.5 | 0.657 | 0.03977 | -0.019 | 16.506
6 | 0.691 | 0.04243 | -0.019 | 16.283
6.5 | 0.72 | 0.0456 | -0.018 | 15.796
7 | 0.745 | 0.04869 | -0.018 | 15.303
7.5 | 0.764 | 0.05294 | -0.018 | 14.431
8 | 0.776 | 0.05733 | -0.017 | 13.535
8.5 | 0.78 | 0.06331 | -0.016 | 12.327
9 | 0.777 | 0.0687 | -0.016 | 11.315
9.5 | 0.766 | 0.07693 | -0.015 | 9.956
10 | 0.746 | 0.08477 | -0.015 | 8.804
10.5 | 0.719 | 0.09474 | -0.015 | 7.584
11 | 0.672 | 0.10802 | -0.016 | 6.225
11.5 | 0.616 | 0.11902 | -0.016 | 5.174
12 | 0.552 | 0.13865 | -0.016 | 3.978
12.5 | 0.481 | 0.15858 | -0.016 | 3.033
13 | 0.405 | 0.18941 | -0.016 | 2.138
13.5 | 0.323 | 0.16292 | -0.018 | 1.982

## 22. Re 250k Mach 0.25 (2)
BIGFOIL.COM POLAR EXPORT
NACA64-210 a=0.8
NACA64-210 a=0.8 |  |  |  | Cl Max: | 0.9844 | at alpha= | 20 | deg
XFOIL ncrit=9 |  |  |  | L/D Max: | 69.436 | at alpha= | 4 | deg
Re: | 250000 |  |  | Cd Min: | 0.26943 | at alpha= | 20 | deg
Mach: | 0.25 |  |  | Cl=0 at alpha= | -1.6697 | deg
|  |  |  | @ Cl=0.1, Cd= | 0.0095749
|  |  |  | @ Cl=0.4, Cd= | 0.0091456
|  |  |  | @ Cl=0.6, Cd= | 0.0089225
alpha (deg) | Cl | Cd | Cm | Cl/Cd
-20 | -0.7863 | 0.25553 | 0.0625 | -3.0771
-19 | -0.7476 | 0.23906 | 0.0555 | -3.1272
-18.5 | -0.729 | 0.23224 | 0.0513 | -3.139
-18 | -0.711 | 0.22524 | 0.047 | -3.1566
-17.5 | -0.693 | 0.21807 | 0.0425 | -3.1779
-17 | -0.6781 | 0.21174 | 0.0366 | -3.2025
-16.5 | -0.669 | 0.20627 | 0.0302 | -3.2433
-16 | -0.6559 | 0.19915 | 0.0251 | -3.2935
-15.5 | -0.6274 | 0.18795 | 0.0253 | -3.3381
-15 | -0.6105 | 0.18096 | 0.0219 | -3.3737
-14.5 | -0.5954 | 0.17354 | 0.0176 | -3.4309
-14 | -0.5903 | 0.16698 | 0.0107 | -3.5352
-13.5 | -0.5817 | 0.15924 | 0.005 | -3.653
-13 | -0.5695 | 0.14872 | 0.0024 | -3.8293
-12.5 | -0.5489 | 0.14142 | 0.0017 | -3.8813
-12 | -0.5369 | 0.13395 | -0.0015 | -4.0082
-11.5 | -0.5286 | 0.12592 | -0.0057 | -4.1979
-11 | -0.5311 | 0.11699 | -0.0145 | -4.5397
-10.5 | -0.5346 | 0.10579 | -0.0203 | -5.0534
-10 | -0.5179 | 0.09953 | -0.0194 | -5.2035
-9.5 | -0.5121 | 0.09185 | -0.0228 | -5.5754
-9 | -0.5148 | 0.08244 | -0.0291 | -6.2445
-8.5 | -0.5356 | 0.06947 | -0.0425 | -7.7098
-8 | -0.5722 | 0.06249 | -0.0479 | -9.1567
-7.5 | -0.5877 | 0.05242 | -0.0471 | -11.2114
-7 | -0.5901 | 0.04761 | -0.0416 | -12.3945
-6.5 | -0.576 | 0.04245 | -0.0395 | -13.5689
-5.5 | -0.4472 | 0.02294 | -0.047 | -19.4943
-5 | -0.3686 | 0.0186 | -0.0512 | -19.8172
-4.5 | -0.2987 | 0.01581 | -0.0537 | -18.8931
-4 | -0.2324 | 0.01403 | -0.0555 | -16.5645
-3.5 | -0.1742 | 0.0126 | -0.0557 | -13.8254
-3 | -0.1333 | 0.00969 | -0.0539 | -13.7564
-2.5 | -0.0829 | 0.00951 | -0.0514 | -8.7171
-2 | -0.0323 | 0.00957 | -0.0489 | -3.3751
-1.5 | 0.0166 | 0.00976 | -0.0458 | 1.7008
-1 | 0.0702 | 0.00964 | -0.0443 | 7.2822
-0.5 | 0.1251 | 0.00952 | -0.0434 | 13.1408
0 | 0.1799 | 0.0094 | -0.0425 | 19.1383
0.5 | 0.2342 | 0.00929 | -0.0414 | 25.2099
1 | 0.2881 | 0.00921 | -0.0402 | 31.2812
1.5 | 0.3409 | 0.00916 | -0.0387 | 37.2162
2 | 0.3931 | 0.00915 | -0.0371 | 42.9617
2.5 | 0.4565 | 0.00911 | -0.0377 | 50.1098
3 | 0.5358 | 0.00877 | -0.0412 | 61.0946
3.5 | 0.5902 | 0.00885 | -0.0407 | 66.6893
4 | 0.6402 | 0.00922 | -0.039 | 69.436
4.5 | 0.6598 | 0.01307 | -0.0342 | 50.482
5 | 0.7035 | 0.01493 | -0.032 | 47.1199
5.5 | 0.7461 | 0.01693 | -0.0297 | 44.0697
6 | 0.7904 | 0.01927 | -0.0274 | 41.0171
6.5 | 0.8404 | 0.02242 | -0.0257 | 37.4844
7 | 0.8919 | 0.0262 | -0.0241 | 34.042
7.5 | 0.9352 | 0.03076 | -0.0224 | 30.4031
8 | 0.9682 | 0.03716 | -0.0192 | 26.0549
8.5 | 0.9647 | 0.05002 | -0.0135 | 19.2863
9.5 | 0.9453 | 0.07382 | -0.0081 | 12.8055
11 | 0.8227 | 0.10118 | -0.017 | 8.1311
11.5 | 0.7972 | 0.11814 | -0.0302 | 6.7479
12 | 0.7817 | 0.13369 | -0.0429 | 5.8471
12.5 | 0.7877 | 0.14279 | -0.047 | 5.5165
13 | 0.8038 | 0.14958 | -0.0475 | 5.3737
13.5 | 0.8054 | 0.16208 | -0.0526 | 4.9692
14 | 0.8064 | 0.17281 | -0.0619 | 4.6664
14.5 | 0.814 | 0.1822 | -0.0682 | 4.4676
15 | 0.8276 | 0.19032 | -0.0724 | 4.3485
15.5 | 0.8489 | 0.19748 | -0.074 | 4.2987
16 | 0.8628 | 0.20796 | -0.0777 | 4.1489
16.5 | 0.8696 | 0.21567 | -0.0861 | 4.0321
17 | 0.8841 | 0.22375 | -0.0916 | 3.9513
17.5 | 0.9009 | 0.23133 | -0.0962 | 3.8944
18 | 0.9188 | 0.23848 | -0.0999 | 3.8527
18.5 | 0.9441 | 0.24964 | -0.1003 | 3.7818
19 | 0.9576 | 0.2568 | -0.1065 | 3.729
19.5 | 0.9684 | 0.26247 | -0.1137 | 3.6896
20 | 0.9844 | 0.26943 | -0.12 | 3.6536

## 23. Re 250k Mach 0.50 (1)
BIGFOIL.COM POLAR EXPORT
NACA64-210 a=0.8
NACA64-210 a=0.8 |  |  |  | Cl Max: | 1.125 | at alpha= | 20 | deg
JavaFoil+Calcfoil stall+Eppler ext transition |  |  |  | L/D Max: | 59.722 | at alpha= | 2 | deg
Re: | 250000 |  |  | Cd Min: | 0.0078 | at alpha= | 0 | deg
Mach: | 0.5 |  |  | Cl=0 at alpha= | -1.5588 | deg
|  |  |  | @ Cl=0.1, Cd= | 0.0081406
|  |  |  | @ Cl=0.4, Cd= | 0.0079242
|  |  |  | @ Cl=0.6, Cd= | 0.012859
alpha (deg) | Cl | Cd | Cm | Cl/Cd
-20 | -0.989 | 0.26651 | -0.013 | -3.711
-19.5 | -0.963 | 0.25665 | -0.013 | -3.753
-19 | -0.934 | 0.25217 | -0.013 | -3.706
-18.5 | -0.908 | 0.24288 | -0.013 | -3.739
-18 | -0.882 | 0.24239 | -0.013 | -3.639
-17.5 | -0.856 | 0.23599 | -0.013 | -3.627
-17 | -0.83 | 0.23174 | -0.014 | -3.58
-16.5 | -0.802 | 0.21069 | -0.013 | -3.805
-16 | -0.775 | 0.20341 | -0.013 | -3.81
-15.5 | -0.749 | 0.1919 | -0.014 | -3.901
-15 | -0.722 | 0.19779 | -0.014 | -3.651
-14.5 | -0.696 | 0.18304 | -0.014 | -3.801
-14 | -0.668 | 0.17894 | -0.014 | -3.735
-13.5 | -0.641 | 0.17328 | -0.014 | -3.7
-13 | -0.615 | 0.16749 | -0.014 | -3.67
-12.5 | -0.588 | 0.15685 | -0.014 | -3.749
-12 | -0.561 | 0.1546 | -0.014 | -3.631
-11.5 | -0.535 | 0.14967 | -0.015 | -3.573
-11 | -0.507 | 0.14878 | -0.013 | -3.407
-10.5 | -0.48 | 0.13363 | -0.014 | -3.594
-10 | -0.454 | 0.12786 | -0.014 | -3.547
-9.5 | -0.427 | 0.12276 | -0.014 | -3.477
-9 | -0.4 | 0.12173 | -0.014 | -3.286
-8.5 | -0.373 | 0.1155 | -0.013 | -3.227
-8 | -0.346 | 0.18732 | -0.014 | -1.847
-7.5 | -0.319 | 0.1059 | -0.013 | -3.013
-7 | -0.292 | 0.10046 | -0.014 | -2.909
-6.5 | -0.265 | 0.09399 | -0.012 | -2.821
-6 | -0.384 | 0.05502 | -0.013 | -6.971
-5.5 | -0.38 | 0.04595 | -0.014 | -8.267
-5 | -0.348 | 0.04184 | -0.015 | -8.309
-4.5 | -0.305 | 0.03844 | -0.015 | -7.927
-4 | -0.257 | 0.0358 | -0.017 | -7.19
-3.5 | -0.207 | 0.03382 | -0.018 | -6.131
-3 | -0.193 | 0.01074 | -0.04 | -17.952
-2.5 | -0.127 | 0.01051 | -0.041 | -12.047
-2 | -0.06 | 0.01019 | -0.041 | -5.844
-1.5 | 0.008 | 0.00812 | -0.042 | 0.976
-1 | 0.076 | 0.00813 | -0.042 | 9.302
-0.5 | 0.144 | 0.00816 | -0.043 | 17.611
0 | 0.211 | 0.0078 | -0.043 | 27.085
0.5 | 0.279 | 0.00783 | -0.044 | 35.628
1 | 0.347 | 0.00786 | -0.044 | 44.092
1.5 | 0.413 | 0.00794 | -0.045 | 52.03
2 | 0.48 | 0.00803 | -0.045 | 59.722
2.5 | 0.545 | 0.00932 | -0.046 | 58.448
3 | 0.607 | 0.01331 | -0.046 | 45.624
3.5 | 0.668 | 0.01392 | -0.047 | 48.027
4 | 0.727 | 0.01465 | -0.047 | 49.601
4.5 | 0.635 | 0.03654 | -0.022 | 17.392
5 | 0.67 | 0.03964 | -0.02 | 16.893
5.5 | 0.691 | 0.04359 | -0.019 | 15.859
6 | 0.685 | 0.04815 | -0.018 | 14.232
6.5 | 0.559 | 0.06433 | -0.017 | 8.682
7 | 0.454 | 0.08554 | -0.017 | 5.313
7.5 | 0.481 | 0.11083 | -0.019 | 4.34
8 | 0.507 | 0.18012 | -0.02 | 2.816
8.5 | 0.533 | 0.1124 | -0.02 | 4.744
9 | 0.56 | 0.12199 | -0.022 | 4.591
9.5 | 0.586 | 0.12275 | -0.023 | 4.774
10 | 0.612 | 0.12601 | -0.023 | 4.855
10.5 | 0.638 | 0.13895 | -0.023 | 4.589
11 | 0.664 | 0.14656 | -0.024 | 4.528
11.5 | 0.69 | 0.15101 | -0.026 | 4.572
12 | 0.716 | 0.1545 | -0.026 | 4.635
12.5 | 0.742 | 0.15831 | -0.026 | 4.685
13 | 0.767 | 0.17218 | -0.026 | 4.455
13.5 | 0.794 | 0.17538 | -0.029 | 4.53
14 | 0.82 | 0.17954 | -0.029 | 4.566
14.5 | 0.845 | 0.18509 | -0.029 | 4.566
15 | 0.87 | 0.20003 | -0.029 | 4.352
15.5 | 0.897 | 0.21438 | -0.031 | 4.183
16 | 0.923 | 0.21096 | -0.032 | 4.376
16.5 | 0.948 | 0.22075 | -0.032 | 4.295
17 | 0.973 | 0.22547 | -0.032 | 4.316
17.5 | 0.998 | 0.23254 | -0.033 | 4.293
18 | 1.026 | 0.24487 | -0.034 | 4.19
18.5 | 1.05 | 0.25123 | -0.035 | 4.181
19 | 1.075 | 0.25895 | -0.035 | 4.151
19.5 | 1.1 | 0.26933 | -0.035 | 4.083
20 | 1.125 | 0.27123 | -0.036 | 4.146

## 24. Re 250k Mach 0.50 (2)
BIGFOIL.COM POLAR EXPORT
NACA64-210 a=0.8
NACA64-210 a=0.8 |  |  |  | Cl Max: | 1.0914 | at alpha= | 20 | deg
XFOIL ncrit=9 |  |  |  | L/D Max: | 68.5699 | at alpha= | 3.5 | deg
Re: | 250000 |  |  | Cd Min: | 0.30368 | at alpha= | 20 | deg
Mach: | 0.5 |  |  | Cl=0 at alpha= | -1.6094 | deg
|  |  |  | @ Cl=0.1, Cd= | 0.010234
|  |  |  | @ Cl=0.4, Cd= | 0.010088
|  |  |  | @ Cl=0.6, Cd= | 0.009581
alpha (deg) | Cl | Cd | Cm | Cl/Cd
-20 | -0.8557 | 0.27686 | 0.0778 | -3.0907
-19.5 | -0.8326 | 0.26862 | 0.0726 | -3.0995
-19 | -0.8101 | 0.2604 | 0.0674 | -3.111
-18.5 | -0.7871 | 0.25203 | 0.0619 | -3.123
-18 | -0.7663 | 0.24495 | 0.0551 | -3.1284
-17.5 | -0.7485 | 0.23867 | 0.0482 | -3.1361
-17 | -0.7249 | 0.22806 | 0.0439 | -3.1785
-16.5 | -0.699 | 0.21806 | 0.041 | -3.2055
-16 | -0.6769 | 0.20995 | 0.0365 | -3.2241
-15.5 | -0.6554 | 0.20182 | 0.0317 | -3.2474
-15 | -0.6404 | 0.19551 | 0.0243 | -3.2755
-14.5 | -0.6282 | 0.18899 | 0.0177 | -3.324
-14 | -0.6003 | 0.17677 | 0.0158 | -3.3959
-13.5 | -0.5778 | 0.16837 | 0.013 | -3.4317
-13 | -0.559 | 0.16038 | 0.009 | -3.4855
-12.5 | -0.5432 | 0.15229 | 0.0041 | -3.5669
-12 | -0.5391 | 0.14539 | -0.004 | -3.708
-11.5 | -0.5248 | 0.13527 | -0.0074 | -3.8796
-11 | -0.5011 | 0.12738 | -0.008 | -3.9339
-10.5 | -0.4892 | 0.11934 | -0.0121 | -4.0992
-10 | -0.4905 | 0.11124 | -0.0213 | -4.4094
-9.5 | -0.4854 | 0.1013 | -0.0259 | -4.7917
-9 | -0.4667 | 0.094 | -0.0254 | -4.9649
-8.5 | -0.4593 | 0.08617 | -0.0294 | -5.3302
-8 | -0.4833 | 0.07439 | -0.0473 | -6.4968
-7.5 | -0.462 | 0.06849 | -0.0413 | -6.7455
-7 | -0.4801 | 0.05901 | -0.0498 | -8.1359
-6.5 | -0.5311 | 0.05493 | -0.0444 | -9.6687
-6 | -0.5096 | 0.04082 | -0.0561 | -12.4841
-5.5 | -0.4514 | 0.03025 | -0.0636 | -14.9223
-5 | -0.3857 | 0.0233 | -0.0669 | -16.5536
-4.5 | -0.3156 | 0.01891 | -0.0676 | -16.6896
-4 | -0.2523 | 0.0164 | -0.0659 | -15.3841
-3.5 | -0.1981 | 0.01436 | -0.0629 | -13.7953
-3 | -0.1438 | 0.01296 | -0.0602 | -11.0957
-2.5 | -0.1013 | 0.01009 | -0.0571 | -10.0396
-2 | -0.0439 | 0.01002 | -0.054 | -4.3812
-1.5 | 0.0123 | 0.01031 | -0.0502 | 1.193
-1 | 0.0735 | 0.01028 | -0.0484 | 7.1498
-0.5 | 0.1371 | 0.01017 | -0.0476 | 13.4808
0 | 0.2008 | 0.01008 | -0.047 | 19.9206
0.5 | 0.2639 | 0.01003 | -0.0462 | 26.3111
1 | 0.327 | 0.01004 | -0.0455 | 32.5697
1.5 | 0.3885 | 0.01008 | -0.0442 | 38.5417
2 | 0.4488 | 0.01012 | -0.0426 | 44.3478
2.5 | 0.5078 | 0.01007 | -0.04 | 50.427
3 | 0.5723 | 0.00955 | -0.0372 | 59.9267
3.5 | 0.6617 | 0.00965 | -0.0406 | 68.5699
4 | 0.6707 | 0.0134 | -0.0332 | 50.0522
4.5 | 0.712 | 0.01565 | -0.0293 | 45.4952
5 | 0.7523 | 0.0182 | -0.025 | 41.3352
5.5 | 0.8055 | 0.021 | -0.0215 | 38.3571
6 | 0.8598 | 0.02548 | -0.0188 | 33.7441
6.5 | 0.9019 | 0.03085 | -0.0146 | 29.235
7 | 0.917 | 0.03729 | -0.0092 | 24.591
7.5 | 0.9058 | 0.04347 | -0.0032 | 20.8374
8 | 0.8803 | 0.05062 | -0.0001 | 17.3904
8.5 | 0.849 | 0.05984 | -0.002 | 14.1878
9 | 0.8165 | 0.07187 | -0.009 | 11.3608
9.5 | 0.7908 | 0.08665 | -0.0195 | 9.1264
10 | 0.779 | 0.10108 | -0.0285 | 7.7068
10.5 | 0.6564 | 0.10903 | -0.0305 | 6.0204
11 | 0.7838 | 0.12871 | -0.0384 | 6.0897
11.5 | 0.7729 | 0.14156 | -0.0514 | 5.4599
12 | 0.7853 | 0.15098 | -0.0559 | 5.2014
12.5 | 0.8082 | 0.16054 | -0.0557 | 5.0343
13 | 0.8074 | 0.17108 | -0.0671 | 4.7194
13.5 | 0.8231 | 0.18023 | -0.0723 | 4.5669
14 | 0.8462 | 0.18897 | -0.075 | 4.478
14.5 | 0.869 | 0.20052 | -0.0777 | 4.3337
15 | 0.8785 | 0.20898 | -0.0865 | 4.2038
15.5 | 0.8943 | 0.21784 | -0.0939 | 4.1053
16 | 0.915 | 0.22667 | -0.0989 | 4.0367
16.5 | 0.9455 | 0.23757 | -0.0997 | 3.9799
17 | 0.9637 | 0.24759 | -0.1058 | 3.8923
17.5 | 0.9776 | 0.25448 | -0.1147 | 3.8416
18 | 0.9986 | 0.2634 | -0.1212 | 3.7912
18.5 | 1.0204 | 0.27225 | -0.1266 | 3.748
19 | 1.0426 | 0.28105 | -0.1318 | 3.7097
19.5 | 1.0657 | 0.29053 | -0.1359 | 3.6681
20 | 1.0914 | 0.30368 | -0.1394 | 3.5939

## 25. Re 500k Mach 0.00 (1)
BIGFOIL.COM POLAR EXPORT
NACA64-210 a=0.8
NACA64-210 a=0.8 |  |  |  | Cl Max: | 0.912 | at alpha= | 7 | deg
JavaFoil+Calcfoil stall+Eppler ext transition |  |  |  | L/D Max: | 80.507 | at alpha= | 3 | deg
Re: | 500000 |  |  | Cd Min: | 0.00622 | at alpha= | -1 | deg
Mach: | 0 |  |  | Cl=0 at alpha= | -1.5593 | deg
|  |  |  | @ Cl=0.1, Cd= | 0.0062317
|  |  |  | @ Cl=0.4, Cd= | 0.006389
|  |  |  | @ Cl=0.6, Cd= | 0.0093814
alpha (deg) | Cl | Cd | Cm | Cl/Cd
-16 | -0.472 | 0.1626 | -0.009 | -2.905
-15.5 | -0.495 | 0.15243 | -0.009 | -3.248
-15 | -0.517 | 0.1422 | -0.009 | -3.639
-14.5 | -0.536 | 0.13483 | -0.009 | -3.979
-14 | -0.552 | 0.12584 | -0.009 | -4.387
-13.5 | -0.566 | 0.11981 | -0.009 | -4.727
-13 | -0.579 | 0.11177 | -0.009 | -5.179
-12.5 | -0.589 | 0.10328 | -0.009 | -5.705
-12 | -0.597 | 0.09524 | -0.01 | -6.268
-11.5 | -0.602 | 0.0872 | -0.01 | -6.9
-11 | -0.603 | 0.08277 | -0.01 | -7.285
-10.5 | -0.601 | 0.07549 | -0.011 | -7.955
-10 | -0.594 | 0.07117 | -0.011 | -8.348
-9.5 | -0.584 | 0.066 | -0.011 | -8.842
-9 | -0.569 | 0.06161 | -0.012 | -9.231
-8.5 | -0.55 | 0.05753 | -0.012 | -9.554
-8 | -0.526 | 0.05292 | -0.012 | -9.94
-7.5 | -0.499 | 0.04949 | -0.012 | -10.079
-7 | -0.468 | 0.04623 | -0.012 | -10.124
-6.5 | -0.434 | 0.04343 | -0.013 | -9.992
-6 | -0.397 | 0.04107 | -0.014 | -9.665
-5.5 | -0.359 | 0.03785 | -0.016 | -9.481
-5 | -0.392 | 0.00978 | -0.033 | -40.115
-4.5 | -0.338 | 0.00957 | -0.033 | -35.305
-4 | -0.282 | 0.00933 | -0.034 | -30.234
-3.5 | -0.225 | 0.00908 | -0.034 | -24.814
-3 | -0.168 | 0.00863 | -0.035 | -19.476
-2.5 | -0.11 | 0.00846 | -0.035 | -12.999
-2 | -0.052 | 0.00623 | -0.036 | -8.295
-1.5 | 0.007 | 0.00624 | -0.036 | 1.102
-1 | 0.066 | 0.00622 | -0.037 | 10.545
-0.5 | 0.124 | 0.00624 | -0.037 | 19.942
0 | 0.183 | 0.00622 | -0.038 | 29.449
0.5 | 0.242 | 0.00627 | -0.038 | 38.59
1 | 0.301 | 0.00633 | -0.038 | 47.505
1.5 | 0.358 | 0.00636 | -0.039 | 56.337
2 | 0.416 | 0.0064 | -0.039 | 65.025
2.5 | 0.474 | 0.00649 | -0.04 | 73.017
3 | 0.531 | 0.0066 | -0.04 | 80.507
3.5 | 0.587 | 0.00932 | -0.041 | 62.944
4 | 0.642 | 0.00958 | -0.041 | 66.988
4.5 | 0.695 | 0.01158 | -0.042 | 60.054
5 | 0.746 | 0.01204 | -0.042 | 61.903
5.5 | 0.793 | 0.01254 | -0.042 | 63.239
6 | 0.837 | 0.01302 | -0.043 | 64.295
6.5 | 0.877 | 0.01346 | -0.043 | 65.132
7 | 0.912 | 0.01402 | -0.044 | 65.073
7.5 | 0.766 | 0.04793 | -0.02 | 15.987
8 | 0.788 | 0.0517 | -0.02 | 15.237
8.5 | 0.804 | 0.05581 | -0.018 | 14.414
9 | 0.817 | 0.05991 | -0.018 | 13.638
9.5 | 0.825 | 0.06416 | -0.018 | 12.863
10 | 0.829 | 0.06962 | -0.017 | 11.907
10.5 | 0.828 | 0.07541 | -0.017 | 10.984
11 | 0.817 | 0.08018 | -0.017 | 10.191
11.5 | 0.8 | 0.08609 | -0.016 | 9.295
12 | 0.779 | 0.09306 | -0.016 | 8.375

## 26. Re 500k Mach 0.00 (2)
BIGFOIL.COM POLAR EXPORT
NACA64-210 a=0.8
NACA64-210 a=0.8 |  |  |  | Cl Max: | 1.07 | at alpha= | 9.5 | deg
XFOIL ncrit=9 |  |  |  | L/D Max: | 81.642 | at alpha= | 3.5 | deg
Re: | 500000 |  |  | Cd Min: | 0.05265 | at alpha= | 10.5 | deg
Mach: | 0 |  |  | Cl=0 at alpha= | -99 | deg
|  |  |  | @ Cl=0.1, Cd= | 0.00648
|  |  |  | @ Cl=0.4, Cd= | 0.0065601
|  |  |  | @ Cl=0.6, Cd= | 0.0074994
alpha (deg) | Cl | Cd | Cm | Cl/Cd
0 | 0.1782 | 0.00648 | -0.0412 | 27.5
0.5 | 0.2338 | 0.00649 | -0.0411 | 36.0247
1 | 0.2895 | 0.0065 | -0.041 | 44.5385
2 | 0.3993 | 0.00656 | -0.0404 | 60.8689
2.5 | 0.4515 | 0.00657 | -0.0394 | 68.7215
3 | 0.5016 | 0.00665 | -0.0379 | 75.4286
3.5 | 0.5519 | 0.00676 | -0.0365 | 81.642
4 | 0.6137 | 0.00771 | -0.0386 | 79.5979
4.5 | 0.6487 | 0.0107 | -0.0367 | 60.6262
5 | 0.6972 | 0.0119 | -0.0358 | 58.5882
5.5 | 0.747 | 0.01281 | -0.0351 | 58.3138
6 | 0.7911 | 0.01441 | -0.0335 | 54.8994
6.5 | 0.8375 | 0.01573 | -0.0322 | 53.2422
7 | 0.878 | 0.01841 | -0.0303 | 47.6915
7.5 | 0.9253 | 0.02008 | -0.0291 | 46.0807
8 | 0.9712 | 0.02242 | -0.0279 | 43.3185
8.5 | 1.0137 | 0.02478 | -0.0267 | 40.908
9 | 1.0476 | 0.03008 | -0.0242 | 34.8271
9.5 | 1.07 | 0.03606 | -0.0205 | 29.6728
10 | 1.0635 | 0.04497 | -0.0149 | 23.6491
10.5 | 1.0512 | 0.05265 | -0.0101 | 19.9658

## 27. Re 500k Mach 0.10 (1)
BIGFOIL.COM POLAR EXPORT
NACA64-210 a=0.8
NACA64-210 a=0.8 |  |  |  | Cl Max: | 0.879 | at alpha= | 6.5 | deg
JavaFoil+Calcfoil stall+Eppler ext transition |  |  |  | L/D Max: | 80.954 | at alpha= | 3 | deg
Re: | 500000 |  |  | Cd Min: | 0.00621 | at alpha= | -1 | deg
Mach: | 0.1 |  |  | Cl=0 at alpha= | -1.5593 | deg
|  |  |  | @ Cl=0.1, Cd= | 0.0062215
|  |  |  | @ Cl=0.4, Cd= | 0.0064339
|  |  |  | @ Cl=0.6, Cd= | 0.009457
alpha (deg) | Cl | Cd | Cm | Cl/Cd
-15.5 | -0.453 | 0.15463 | -0.009 | -2.931
-15 | -0.479 | 0.15041 | -0.009 | -3.183
-14.5 | -0.501 | 0.13993 | -0.009 | -3.581
-14 | -0.52 | 0.13029 | -0.009 | -3.991
-13.5 | -0.538 | 0.11958 | -0.009 | -4.495
-13 | -0.553 | 0.11375 | -0.009 | -4.865
-12.5 | -0.567 | 0.1049 | -0.009 | -5.405
-12 | -0.578 | 0.09675 | -0.01 | -5.975
-11.5 | -0.586 | 0.09047 | -0.01 | -6.477
-11 | -0.59 | 0.08341 | -0.01 | -7.077
-10.5 | -0.591 | 0.07744 | -0.01 | -7.626
-10 | -0.587 | 0.07129 | -0.011 | -8.23
-9.5 | -0.578 | 0.06577 | -0.011 | -8.792
-9 | -0.565 | 0.06226 | -0.012 | -9.079
-8.5 | -0.548 | 0.058 | -0.012 | -9.442
-8 | -0.525 | 0.05319 | -0.012 | -9.874
-7.5 | -0.499 | 0.04967 | -0.012 | -10.045
-7 | -0.469 | 0.04636 | -0.013 | -10.114
-6.5 | -0.435 | 0.04355 | -0.013 | -9.989
-6 | -0.399 | 0.04099 | -0.014 | -9.723
-5.5 | -0.36 | 0.03802 | -0.016 | -9.47
-5 | -0.394 | 0.00981 | -0.033 | -40.158
-4.5 | -0.339 | 0.00958 | -0.034 | -35.416
-4 | -0.283 | 0.0093 | -0.034 | -30.467
-3.5 | -0.226 | 0.00911 | -0.034 | -24.868
-3 | -0.169 | 0.0087 | -0.035 | -19.412
-2.5 | -0.111 | 0.00846 | -0.035 | -13.077
-2 | -0.052 | 0.00627 | -0.036 | -8.295
-1.5 | 0.007 | 0.00623 | -0.036 | 1.109
-1 | 0.066 | 0.00621 | -0.037 | 10.609
-0.5 | 0.125 | 0.00623 | -0.037 | 20.074
0 | 0.184 | 0.00626 | -0.038 | 29.42
0.5 | 0.243 | 0.00626 | -0.038 | 38.811
1 | 0.302 | 0.00632 | -0.039 | 47.761
1.5 | 0.36 | 0.0064 | -0.039 | 56.302
2 | 0.419 | 0.00645 | -0.04 | 64.858
2.5 | 0.476 | 0.00651 | -0.04 | 73.203
3 | 0.534 | 0.00659 | -0.041 | 80.954
3.5 | 0.589 | 0.0094 | -0.041 | 62.694
4 | 0.645 | 0.00969 | -0.041 | 66.533
4.5 | 0.698 | 0.01162 | -0.042 | 60.081
5 | 0.749 | 0.0121 | -0.042 | 61.883
5.5 | 0.796 | 0.01259 | -0.043 | 63.216
6 | 0.84 | 0.01311 | -0.043 | 64.049
6.5 | 0.879 | 0.01343 | -0.043 | 65.483
7 | 0.743 | 0.04483 | -0.022 | 16.583
7.5 | 0.767 | 0.04822 | -0.02 | 15.905
8 | 0.787 | 0.05195 | -0.019 | 15.149
8.5 | 0.803 | 0.05591 | -0.019 | 14.354
9 | 0.813 | 0.0604 | -0.018 | 13.465
9.5 | 0.82 | 0.06482 | -0.018 | 12.643
10 | 0.821 | 0.06989 | -0.017 | 11.743
10.5 | 0.817 | 0.07585 | -0.017 | 10.77
11 | 0.802 | 0.08188 | -0.016 | 9.797
11.5 | 0.782 | 0.0887 | -0.016 | 8.811

## 28. Re 500k Mach 0.10 (2)
BIGFOIL.COM POLAR EXPORT
NACA64-210 a=0.8
NACA64-210 a=0.8 |  |  |  | Cl Max: | 1.0634 | at alpha= | 9.5 | deg
XFOIL ncrit=9 |  |  |  | L/D Max: | 81.6789 | at alpha= | 3.5 | deg
Re: | 500000 |  |  | Cd Min: | 0.04692 | at alpha= | 10 | deg
Mach: | 0.1 |  |  | Cl=0 at alpha= | -99 | deg
|  |  |  | @ Cl=0.1, Cd= | 0.0065
|  |  |  | @ Cl=0.4, Cd= | 0.0065988
|  |  |  | @ Cl=0.6, Cd= | 0.0076324
alpha (deg) | Cl | Cd | Cm | Cl/Cd
0 | 0.179 | 0.0065 | -0.0414 | 27.5385
0.5 | 0.2352 | 0.0065 | -0.0413 | 36.1846
1 | 0.2912 | 0.00652 | -0.0412 | 44.6626
1.5 | 0.3471 | 0.00656 | -0.0411 | 52.9116
2 | 0.4016 | 0.0066 | -0.0406 | 60.8485
2.5 | 0.4542 | 0.00661 | -0.0396 | 68.7141
3 | 0.5048 | 0.00667 | -0.0382 | 75.6822
3.5 | 0.5546 | 0.00679 | -0.0365 | 81.6789
4 | 0.6155 | 0.00792 | -0.0385 | 77.7146
4.5 | 0.6518 | 0.01078 | -0.0367 | 60.4638
5 | 0.7004 | 0.012 | -0.0357 | 58.3667
5.5 | 0.7504 | 0.01292 | -0.035 | 58.0805
6 | 0.7946 | 0.01455 | -0.0333 | 54.6117
6.5 | 0.841 | 0.01593 | -0.0319 | 52.7935
7 | 0.8821 | 0.0186 | -0.0299 | 47.4247
7.5 | 0.9295 | 0.0205 | -0.0286 | 45.3415
8 | 0.9754 | 0.02292 | -0.0273 | 42.5567
8.5 | 1.0156 | 0.02657 | -0.0259 | 38.2236
9 | 1.0477 | 0.03133 | -0.023 | 33.4408
9.5 | 1.0634 | 0.0381 | -0.0187 | 27.9108
10 | 1.0501 | 0.04692 | -0.0128 | 22.3806

## 29. Re 500k Mach 0.25 (1)
BIGFOIL.COM POLAR EXPORT
NACA64-210 a=0.8
NACA64-210 a=0.8 |  |  |  | Cl Max: | 0.853 | at alpha= | 6 | deg
JavaFoil+Calcfoil stall+Eppler ext transition |  |  |  | L/D Max: | 82.122 | at alpha= | 3 | deg
Re: | 500000 |  |  | Cd Min: | 0.00626 | at alpha= | -1.5 | deg
Mach: | 0.25 |  |  | Cl=0 at alpha= | -1.5583 | deg
|  |  |  | @ Cl=0.1, Cd= | 0.0062695
|  |  |  | @ Cl=0.4, Cd= | 0.00649
|  |  |  | @ Cl=0.6, Cd= | 0.0092335
alpha (deg) | Cl | Cd | Cm | Cl/Cd
-14 | -0.2 | 0.15843 | -0.01 | -1.26
-13.5 | -0.263 | 0.14064 | -0.01 | -1.868
-13 | -0.317 | 0.13083 | -0.01 | -2.423
-12.5 | -0.366 | 0.11951 | -0.01 | -3.06
-12 | -0.409 | 0.10785 | -0.01 | -3.792
-11.5 | -0.447 | 0.10158 | -0.01 | -4.398
-11 | -0.478 | 0.0908 | -0.01 | -5.27
-10.5 | -0.503 | 0.08572 | -0.01 | -5.872
-10 | -0.521 | 0.07705 | -0.011 | -6.762
-9.5 | -0.531 | 0.07185 | -0.011 | -7.391
-9 | -0.533 | 0.06537 | -0.012 | -8.159
-8.5 | -0.528 | 0.06019 | -0.012 | -8.772
-8 | -0.515 | 0.05497 | -0.012 | -9.373
-7.5 | -0.496 | 0.05087 | -0.012 | -9.745
-7 | -0.47 | 0.04747 | -0.013 | -9.907
-6.5 | -0.44 | 0.04412 | -0.013 | -9.966
-6 | -0.405 | 0.04163 | -0.013 | -9.719
-5.5 | -0.366 | 0.03893 | -0.015 | -9.411
-5 | -0.325 | 0.03661 | -0.016 | -8.869
-4.5 | -0.348 | 0.00976 | -0.034 | -35.603
-4 | -0.291 | 0.00949 | -0.035 | -30.612
-3.5 | -0.232 | 0.00924 | -0.035 | -25.157
-3 | -0.173 | 0.00878 | -0.036 | -19.749
-2.5 | -0.114 | 0.00856 | -0.036 | -13.273
-2 | -0.053 | 0.00628 | -0.037 | -8.497
-1.5 | 0.007 | 0.00626 | -0.037 | 1.135
-1 | 0.068 | 0.00628 | -0.038 | 10.786
-0.5 | 0.129 | 0.00626 | -0.038 | 20.527
0 | 0.189 | 0.00631 | -0.039 | 29.963
0.5 | 0.25 | 0.00636 | -0.039 | 39.259
1 | 0.31 | 0.00639 | -0.04 | 48.572
1.5 | 0.37 | 0.00646 | -0.04 | 57.322
2 | 0.43 | 0.00652 | -0.041 | 65.924
2.5 | 0.489 | 0.0066 | -0.041 | 74.171
3 | 0.548 | 0.00667 | -0.042 | 82.122
3.5 | 0.605 | 0.00948 | -0.042 | 63.834
4 | 0.661 | 0.01146 | -0.043 | 57.672
4.5 | 0.715 | 0.01192 | -0.043 | 60.018
5 | 0.766 | 0.01241 | -0.043 | 61.684
5.5 | 0.812 | 0.01296 | -0.044 | 62.644
6 | 0.853 | 0.01357 | -0.044 | 62.906
6.5 | 0.722 | 0.04289 | -0.021 | 16.837
7 | 0.747 | 0.0462 | -0.021 | 16.163
7.5 | 0.765 | 0.04947 | -0.02 | 15.466
8 | 0.777 | 0.05331 | -0.019 | 14.569
8.5 | 0.781 | 0.05803 | -0.018 | 13.46
9 | 0.778 | 0.06303 | -0.017 | 12.34
9.5 | 0.766 | 0.06941 | -0.016 | 11.037
10 | 0.746 | 0.07709 | -0.016 | 9.684
10.5 | 0.719 | 0.08384 | -0.016 | 8.572
11 | 0.673 | 0.09441 | -0.016 | 7.124

## 30. Re 500k Mach 0.25 (2)
BIGFOIL.COM POLAR EXPORT
NACA64-210 a=0.8
NACA64-210 a=0.8 |  |  |  | Cl Max: | 1.0261 | at alpha= | 9 | deg
XFOIL ncrit=9 |  |  |  | L/D Max: | 81.5407 | at alpha= | 3.5 | deg
Re: | 500000 |  |  | Cd Min: | 0.25259 | at alpha= | -20 | deg
Mach: | 0.25 |  |  | Cl=0 at alpha= | -1.6076 | deg
|  |  |  | @ Cl=0.1, Cd= | 0.0066036
|  |  |  | @ Cl=0.4, Cd= | 0.0067148
|  |  |  | @ Cl=0.6, Cd= | 0.0081153
alpha (deg) | Cl | Cd | Cm | Cl/Cd
-20 | -0.7852 | 0.25259 | 0.0654 | -3.1086
-19.5 | -0.7668 | 0.24593 | 0.061 | -3.118
-19 | -0.7488 | 0.23917 | 0.0567 | -3.1308
-18.5 | -0.7304 | 0.23197 | 0.0522 | -3.1487
-18 | -0.7138 | 0.22447 | 0.0464 | -3.1799
-17.5 | -0.6998 | 0.2174 | 0.0407 | -3.219
-17 | -0.6804 | 0.20861 | 0.0378 | -3.2616
-16.5 | -0.6617 | 0.20177 | 0.0345 | -3.2795
-16 | -0.6446 | 0.19473 | 0.0306 | -3.3102
-15.5 | -0.6281 | 0.18732 | 0.0266 | -3.3531
-15 | -0.6135 | 0.17922 | 0.0216 | -3.4232
-14.5 | -0.4737 | 0.15457 | 0.0109 | -3.0646
-14 | -0.4597 | 0.14964 | 0.0085 | -3.072
-13.5 | -0.5745 | 0.15466 | 0.0097 | -3.7146
-13 | -0.561 | 0.14729 | 0.0063 | -3.8088
-12.5 | -0.5496 | 0.13949 | 0.0025 | -3.9401
-12 | -0.543 | 0.13041 | -0.0032 | -4.1638
-11.5 | -0.5361 | 0.12129 | -0.0088 | -4.42
-10.5 | -0.5367 | 0.10073 | -0.0179 | -5.3281
-10 | -0.5309 | 0.09316 | -0.0212 | -5.6988
-9.5 | -0.5271 | 0.08536 | -0.0252 | -6.175
-9 | -0.5324 | 0.07505 | -0.0322 | -7.0939
-8.5 | -0.5582 | 0.0615 | -0.0451 | -9.0764
-8 | -0.5814 | 0.05251 | -0.0487 | -11.0722
-7.5 | -0.5768 | 0.04781 | -0.047 | -12.0644
-7 | -0.5497 | 0.02941 | -0.0539 | -18.6909
-6.5 | -0.4967 | 0.02235 | -0.056 | -22.2237
-6 | -0.4498 | 0.0177 | -0.0549 | -25.4124
-5.5 | -0.4022 | 0.01545 | -0.0528 | -26.0324
-5 | -0.3541 | 0.01376 | -0.0504 | -25.734
-4.5 | -0.3052 | 0.01234 | -0.0484 | -24.7326
-4 | -0.2556 | 0.01098 | -0.0468 | -23.2787
-3.5 | -0.2026 | 0.0101 | -0.0457 | -20.0594
-3 | -0.1482 | 0.0093 | -0.045 | -15.9355
-2.5 | -0.1005 | 0.00698 | -0.0446 | -14.3983
-2 | -0.0445 | 0.00672 | -0.0439 | -6.622
-1.5 | 0.0122 | 0.00663 | -0.0434 | 1.8401
-1 | 0.0684 | 0.00662 | -0.0427 | 10.3323
-0.5 | 0.1264 | 0.00659 | -0.0426 | 19.1806
0 | 0.1844 | 0.00658 | -0.0425 | 28.0243
0.5 | 0.2423 | 0.00661 | -0.0424 | 36.6566
1 | 0.3003 | 0.00666 | -0.0424 | 45.0901
1.5 | 0.3578 | 0.0067 | -0.0422 | 53.403
2 | 0.4148 | 0.00672 | -0.0419 | 61.7262
2.5 | 0.4689 | 0.00675 | -0.0407 | 69.4667
3 | 0.522 | 0.00684 | -0.0394 | 76.3158
3.5 | 0.5716 | 0.00701 | -0.0372 | 81.5407
4 | 0.6253 | 0.0091 | -0.0379 | 68.7143
4.5 | 0.6685 | 0.01125 | -0.0364 | 59.4222
5 | 0.7191 | 0.01239 | -0.0353 | 58.0387
5.5 | 0.7665 | 0.01382 | -0.0336 | 55.4631
6 | 0.8126 | 0.01544 | -0.0316 | 52.6295
6.5 | 0.8592 | 0.01713 | -0.0298 | 50.1576
7 | 0.9035 | 0.02018 | -0.0276 | 44.7721
7.5 | 0.9511 | 0.02329 | -0.0256 | 40.8373
8 | 0.9939 | 0.02616 | -0.0236 | 37.9931
8.5 | 1.0161 | 0.03299 | -0.02 | 30.8002
9 | 1.0261 | 0.03909 | -0.015 | 26.2497
9.5 | 1.0087 | 0.04624 | -0.0086 | 21.8144
10 | 0.974 | 0.05341 | -0.0038 | 18.2363
10.5 | 0.897 | 0.07077 | -0.006 | 12.6749
11 | 0.8549 | 0.08481 | -0.0149 | 10.0802
11.5 | 0.8079 | 0.11283 | -0.0334 | 7.1603
12 | 0.8031 | 0.12472 | -0.0399 | 6.4392
12.5 | 0.8049 | 0.13472 | -0.0448 | 5.9746
13 | 0.8099 | 0.14384 | -0.0489 | 5.6306
13.5 | 0.8048 | 0.15732 | -0.055 | 5.1157
14 | 0.8126 | 0.16813 | -0.0609 | 4.8332

## 31. Re 500k Mach 0.50 (1)
BIGFOIL.COM POLAR EXPORT
NACA64-210 a=0.8
NACA64-210 a=0.8 |  |  |  | Cl Max: | 1.125 | at alpha= | 20 | deg
JavaFoil+Calcfoil stall+Eppler ext transition |  |  |  | L/D Max: | 84.301 | at alpha= | 2.5 | deg
Re: | 500000 |  |  | Cd Min: | 0.00638 | at alpha= | 1.5 | deg
Mach: | 0.5 |  |  | Cl=0 at alpha= | -1.5588 | deg
|  |  |  | @ Cl=0.1, Cd= | 0.0065129
|  |  |  | @ Cl=0.4, Cd= | 0.0064371
|  |  |  | @ Cl=0.6, Cd= | 0.010841
alpha (deg) | Cl | Cd | Cm | Cl/Cd
-20 | -0.989 | 0.22634 | -0.013 | -4.37
-19.5 | -0.963 | 0.21727 | -0.013 | -4.433
-19 | -0.935 | 0.21092 | -0.013 | -4.431
-18.5 | -0.908 | 0.20858 | -0.013 | -4.355
-18 | -0.882 | 0.20279 | -0.013 | -4.35
-17.5 | -0.856 | 0.19645 | -0.013 | -4.357
-17 | -0.83 | 0.19215 | -0.014 | -4.318
-16.5 | -0.802 | 0.18154 | -0.013 | -4.418
-16 | -0.775 | 0.17281 | -0.013 | -4.485
-15.5 | -0.749 | 0.16423 | -0.014 | -4.559
-15 | -0.722 | 0.16624 | -0.014 | -4.344
-14.5 | -0.696 | 0.15574 | -0.014 | -4.468
-14 | -0.669 | 0.1507 | -0.014 | -4.438
-13.5 | -0.641 | 0.14141 | -0.014 | -4.534
-13 | -0.615 | 0.13624 | -0.014 | -4.511
-12.5 | -0.588 | 0.13245 | -0.014 | -4.44
-12 | -0.561 | 0.13014 | -0.014 | -4.314
-11.5 | -0.535 | 0.12554 | -0.015 | -4.26
-11 | -0.507 | 0.12243 | -0.014 | -4.141
-10.5 | -0.48 | 0.11014 | -0.014 | -4.361
-10 | -0.454 | 0.10638 | -0.014 | -4.264
-9.5 | -0.427 | 0.10475 | -0.014 | -4.076
-9 | -0.4 | 0.10066 | -0.015 | -3.975
-8.5 | -0.373 | 0.09522 | -0.013 | -3.915
-8 | -0.346 | 0.14555 | -0.014 | -2.377
-7.5 | -0.319 | 0.08735 | -0.014 | -3.653
-7 | -0.292 | 0.08238 | -0.014 | -3.549
-6.5 | -0.265 | 0.06455 | -0.013 | -4.11
-6 | -0.384 | 0.04884 | -0.014 | -7.855
-5.5 | -0.38 | 0.04277 | -0.014 | -8.885
-5 | -0.348 | 0.03908 | -0.015 | -8.899
-4.5 | -0.305 | 0.03657 | -0.017 | -8.342
-4 | -0.258 | 0.03361 | -0.019 | -7.685
-3.5 | -0.258 | 0.00955 | -0.04 | -26.97
-3 | -0.193 | 0.00919 | -0.04 | -20.975
-2.5 | -0.127 | 0.00889 | -0.041 | -14.235
-2 | -0.06 | 0.00869 | -0.041 | -6.859
-1.5 | 0.008 | 0.0065 | -0.042 | 1.22
-1 | 0.076 | 0.00652 | -0.042 | 11.608
-0.5 | 0.144 | 0.0065 | -0.043 | 22.108
0 | 0.211 | 0.00656 | -0.043 | 32.243
0.5 | 0.279 | 0.00663 | -0.044 | 42.082
1 | 0.347 | 0.00667 | -0.044 | 51.971
1.5 | 0.413 | 0.00638 | -0.045 | 64.785
2 | 0.48 | 0.00643 | -0.045 | 74.645
2.5 | 0.546 | 0.00647 | -0.046 | 84.301
3 | 0.609 | 0.01157 | -0.046 | 52.628
3.5 | 0.67 | 0.01207 | -0.047 | 55.546
4 | 0.729 | 0.01275 | -0.047 | 57.144
4.5 | 0.783 | 0.01344 | -0.048 | 58.246
5 | 0.671 | 0.03734 | -0.022 | 17.97
5.5 | 0.692 | 0.0407 | -0.021 | 17.001
6 | 0.686 | 0.0452 | -0.02 | 15.174
6.5 | 0.559 | 0.05715 | -0.017 | 9.775
7 | 0.455 | 0.06385 | -0.018 | 7.121
7.5 | 0.481 | 0.09288 | -0.02 | 5.18
8 | 0.507 | 0.14023 | -0.02 | 3.617
8.5 | 0.533 | 0.09253 | -0.02 | 5.763
9 | 0.56 | 0.10089 | -0.023 | 5.551
9.5 | 0.586 | 0.10477 | -0.023 | 5.594
10 | 0.612 | 0.1077 | -0.023 | 5.682
10.5 | 0.638 | 0.1128 | -0.023 | 5.654
11 | 0.664 | 0.12151 | -0.024 | 5.464
11.5 | 0.69 | 0.12656 | -0.026 | 5.456
12 | 0.716 | 0.12989 | -0.026 | 5.513
12.5 | 0.742 | 0.1335 | -0.026 | 5.556
13 | 0.767 | 0.14208 | -0.026 | 5.4
13.5 | 0.795 | 0.14812 | -0.029 | 5.364
14 | 0.82 | 0.1521 | -0.029 | 5.391
14.5 | 0.845 | 0.15718 | -0.029 | 5.377
15 | 0.871 | 0.16454 | -0.03 | 5.291
15.5 | 0.898 | 0.1797 | -0.031 | 4.995
16 | 0.923 | 0.17604 | -0.032 | 5.244
16.5 | 0.948 | 0.18358 | -0.032 | 5.165
17 | 0.973 | 0.1893 | -0.032 | 5.141
17.5 | 0.998 | 0.19283 | -0.033 | 5.178
18 | 1.026 | 0.20287 | -0.034 | 5.057
18.5 | 1.05 | 0.21445 | -0.035 | 4.898
19 | 1.075 | 0.21867 | -0.035 | 4.917
19.5 | 1.1 | 0.22071 | -0.035 | 4.983
20 | 1.125 | 0.22701 | -0.036 | 4.956

## 32. Re 500k Mach 0.50 (2)
BIGFOIL.COM POLAR EXPORT
NACA64-210 a=0.8
NACA64-210 a=0.8 |  |  |  | Cl Max: | 1.0907 | at alpha= | 20 | deg
XFOIL ncrit=9 |  |  |  | L/D Max: | 78.7054 | at alpha= | 3 | deg
Re: | 500000 |  |  | Cd Min: | 0.2992 | at alpha= | 20 | deg
Mach: | 0.5 |  |  | Cl=0 at alpha= | -1.5885 | deg
|  |  |  | @ Cl=0.1, Cd= | 0.0070163
|  |  |  | @ Cl=0.4, Cd= | 0.0072332
|  |  |  | @ Cl=0.6, Cd= | 0.0077475
alpha (deg) | Cl | Cd | Cm | Cl/Cd
-20 | -0.8581 | 0.27737 | 0.0796 | -3.0937
-19.5 | -0.8352 | 0.26899 | 0.0741 | -3.1049
-19 | -0.8123 | 0.26028 | 0.0685 | -3.1209
-18.5 | -0.7903 | 0.25195 | 0.0621 | -3.1367
-18 | -0.7705 | 0.24378 | 0.0558 | -3.1606
-17.5 | -0.7454 | 0.2343 | 0.0527 | -3.1814
-17 | -0.7233 | 0.2262 | 0.0478 | -3.1976
-16.5 | -0.7011 | 0.21789 | 0.0429 | -3.2177
-16 | -0.6794 | 0.20947 | 0.0379 | -3.2434
-15.5 | -0.66 | 0.20106 | 0.0314 | -3.2826
-15 | -0.6435 | 0.19287 | 0.0253 | -3.3364
-14.5 | -0.6216 | 0.18311 | 0.0216 | -3.3947
-14 | -0.5994 | 0.1751 | 0.0186 | -3.4232
-13.5 | -0.5798 | 0.16723 | 0.0144 | -3.4671
-13 | -0.5637 | 0.15875 | 0.0085 | -3.5509
-12.5 | -0.5521 | 0.15027 | 0.0023 | -3.6741
-12 | -0.5373 | 0.14135 | -0.0026 | -3.8012
-11.5 | -0.5225 | 0.13194 | -0.005 | -3.9601
-11 | -0.5058 | 0.12432 | -0.0078 | -4.0685
-10.5 | -0.4932 | 0.11631 | -0.0118 | -4.2404
-10 | -0.4852 | 0.10733 | -0.0188 | -4.5206
-9.5 | -0.4773 | 0.09824 | -0.0247 | -4.8585
-9 | -0.4789 | 0.0877 | -0.0295 | -5.4607
-8.5 | -0.4742 | 0.07945 | -0.0332 | -5.9685
-8 | -0.4712 | 0.071 | -0.038 | -6.6366
-7.5 | -0.4754 | 0.06045 | -0.0468 | -7.8644
-7 | -0.5066 | 0.05013 | -0.054 | -10.1057
-6.5 | -0.4925 | 0.03604 | -0.0684 | -13.6654
-6 | -0.4744 | 0.02856 | -0.0677 | -16.6106
-5.5 | -0.445 | 0.02368 | -0.0638 | -18.7922
-5 | -0.4024 | 0.01872 | -0.06 | -21.4957
-4.5 | -0.3473 | 0.01551 | -0.0569 | -22.392
-4 | -0.2904 | 0.01301 | -0.0542 | -22.3213
-3.5 | -0.2318 | 0.01145 | -0.0522 | -20.2445
-3 | -0.171 | 0.01025 | -0.0507 | -16.6829
-2.5 | -0.1081 | 0.00933 | -0.0498 | -11.5863
-2 | -0.0535 | 0.00712 | -0.0492 | -7.514
-1.5 | 0.0115 | 0.00698 | -0.0486 | 1.6476
-1 | 0.0756 | 0.00702 | -0.0476 | 10.7692
-0.5 | 0.1414 | 0.00701 | -0.0474 | 20.1712
0 | 0.2076 | 0.00704 | -0.0474 | 29.4886
0.5 | 0.2738 | 0.0071 | -0.0474 | 38.5634
1 | 0.3403 | 0.00717 | -0.0474 | 47.4616
1.5 | 0.4064 | 0.00724 | -0.0473 | 56.1326
2 | 0.4719 | 0.00732 | -0.0468 | 64.4672
2.5 | 0.5337 | 0.00737 | -0.0451 | 72.4152
3 | 0.5958 | 0.00757 | -0.0435 | 78.7054
3.5 | 0.6365 | 0.00929 | -0.0391 | 68.5145
4 | 0.6692 | 0.01153 | -0.0335 | 58.0399
4.5 | 0.734 | 0.01312 | -0.0332 | 55.9451
5 | 0.7834 | 0.01486 | -0.0298 | 52.7187
5.5 | 0.8275 | 0.01745 | -0.0254 | 47.4212
6 | 0.8795 | 0.02077 | -0.0216 | 42.3447
6.5 | 0.9207 | 0.02506 | -0.0175 | 36.7398
7 | 0.9393 | 0.03119 | -0.0118 | 30.1154
7.5 | 0.9306 | 0.03731 | -0.0049 | 24.9424
8 | 0.9071 | 0.04438 | -0.0008 | 20.4394
8.5 | 0.8771 | 0.05323 | -0.0013 | 16.4776
9 | 0.8458 | 0.06433 | -0.0068 | 13.1478
9.5 | 0.8172 | 0.07822 | -0.0165 | 10.4475
10 | 0.799 | 0.09451 | -0.0276 | 8.4541
10.5 | 0.7885 | 0.10766 | -0.035 | 7.324
11 | 0.7865 | 0.12186 | -0.0433 | 6.4541
11.5 | 0.7834 | 0.13496 | -0.0479 | 5.8047
12 | 0.7917 | 0.14643 | -0.054 | 5.4067
12.5 | 0.8006 | 0.15847 | -0.0625 | 5.0521
13 | 0.8132 | 0.16876 | -0.0685 | 4.8187
13.5 | 0.8291 | 0.17818 | -0.0736 | 4.6532
14 | 0.8477 | 0.18698 | -0.0779 | 4.5336
14.5 | 0.8671 | 0.1969 | -0.0811 | 4.4038
15 | 0.8829 | 0.20696 | -0.0881 | 4.266
15.5 | 0.8994 | 0.21702 | -0.0957 | 4.1443
16 | 0.9198 | 0.22606 | -0.1009 | 4.0688
16.5 | 0.9411 | 0.23467 | -0.1057 | 4.0103
17 | 0.9659 | 0.24457 | -0.1083 | 3.9494
17.5 | 0.9854 | 0.25406 | -0.1146 | 3.8786
18 | 1.0037 | 0.26317 | -0.1217 | 3.8139
18.5 | 1.0247 | 0.27265 | -0.1287 | 3.7583
19 | 1.0467 | 0.28172 | -0.1344 | 3.7154
19.5 | 1.0682 | 0.29017 | -0.1396 | 3.6813
20 | 1.0907 | 0.2992 | -0.1437 | 3.6454

## 33. Re 750k Mach 0.00 (1)
BIGFOIL.COM POLAR EXPORT
NACA64-210 a=0.8
NACA64-210 a=0.8 |  |  |  | Cl Max: | 0.944 | at alpha= | 7.5 | deg
JavaFoil+Calcfoil stall+Eppler ext transition |  |  |  | L/D Max: | 89.967 | at alpha= | 3 | deg
Re: | 750000 |  |  | Cd Min: | 0.00562 | at alpha= | 0 | deg
Mach: | 0 |  |  | Cl=0 at alpha= | -1.5593 | deg
|  |  |  | @ Cl=0.1, Cd= | 0.0058617
|  |  |  | @ Cl=0.4, Cd= | 0.0057556
|  |  |  | @ Cl=0.6, Cd= | 0.0086444
alpha (deg) | Cl | Cd | Cm | Cl/Cd
-16 | -0.473 | 0.15082 | -0.009 | -3.134
-15.5 | -0.495 | 0.14292 | -0.009 | -3.466
-15 | -0.518 | 0.13823 | -0.009 | -3.745
-14.5 | -0.537 | 0.12653 | -0.009 | -4.241
-14 | -0.552 | 0.11975 | -0.009 | -4.612
-13.5 | -0.567 | 0.11418 | -0.009 | -4.962
-13 | -0.579 | 0.1048 | -0.009 | -5.526
-12.5 | -0.589 | 0.09714 | -0.01 | -6.067
-12 | -0.597 | 0.09136 | -0.01 | -6.538
-11.5 | -0.602 | 0.08318 | -0.01 | -7.236
-11 | -0.603 | 0.07882 | -0.011 | -7.654
-10.5 | -0.601 | 0.07351 | -0.011 | -8.174
-10 | -0.594 | 0.06791 | -0.011 | -8.752
-9.5 | -0.584 | 0.06311 | -0.012 | -9.251
-9 | -0.569 | 0.05969 | -0.012 | -9.533
-8.5 | -0.55 | 0.05549 | -0.013 | -9.913
-8 | -0.526 | 0.05131 | -0.012 | -10.257
-7.5 | -0.499 | 0.04806 | -0.013 | -10.389
-7 | -0.469 | 0.0451 | -0.013 | -10.39
-6.5 | -0.435 | 0.04207 | -0.014 | -10.333
-6 | -0.398 | 0.03971 | -0.015 | -10.02
-5.5 | -0.445 | 0.00938 | -0.032 | -47.432
-5 | -0.392 | 0.00954 | -0.033 | -41.144
-4.5 | -0.338 | 0.00927 | -0.033 | -36.439
-4 | -0.282 | 0.0086 | -0.034 | -32.802
-3.5 | -0.225 | 0.00836 | -0.034 | -26.953
-3 | -0.168 | 0.00863 | -0.035 | -19.48
-2.5 | -0.11 | 0.00806 | -0.035 | -13.661
-2 | -0.052 | 0.00586 | -0.036 | -8.821
-1.5 | 0.007 | 0.00584 | -0.036 | 1.177
-1 | 0.066 | 0.00585 | -0.037 | 11.209
-0.5 | 0.124 | 0.00587 | -0.037 | 21.208
0 | 0.183 | 0.00562 | -0.038 | 32.589
0.5 | 0.242 | 0.00565 | -0.038 | 42.796
1 | 0.301 | 0.00566 | -0.038 | 53.087
1.5 | 0.358 | 0.00572 | -0.039 | 62.632
2 | 0.417 | 0.00577 | -0.039 | 72.163
2.5 | 0.474 | 0.00585 | -0.04 | 81.077
3 | 0.531 | 0.0059 | -0.04 | 89.967
3.5 | 0.587 | 0.00859 | -0.041 | 68.297
4 | 0.642 | 0.00882 | -0.041 | 72.739
4.5 | 0.696 | 0.00912 | -0.042 | 76.253
5 | 0.746 | 0.01113 | -0.042 | 67.036
5.5 | 0.794 | 0.01159 | -0.043 | 68.488
6 | 0.838 | 0.01208 | -0.043 | 69.365
6.5 | 0.878 | 0.01256 | -0.043 | 69.956
7 | 0.914 | 0.01319 | -0.044 | 69.286
7.5 | 0.944 | 0.01351 | -0.044 | 69.862
8 | 0.791 | 0.04944 | -0.023 | 15.998
8.5 | 0.806 | 0.05344 | -0.02 | 15.081
9 | 0.818 | 0.05776 | -0.02 | 14.169
9.5 | 0.826 | 0.06211 | -0.019 | 13.298
10 | 0.83 | 0.06719 | -0.018 | 12.346
10.5 | 0.829 | 0.07242 | -0.018 | 11.446
11 | 0.818 | 0.07775 | -0.018 | 10.518
11.5 | 0.801 | 0.08301 | -0.017 | 9.646
12 | 0.78 | 0.09031 | -0.017 | 8.634
12.5 | 0.756 | 0.0957 | -0.017 | 7.895

## 34. Re 750k Mach 0.00 (2)
BIGFOIL.COM POLAR EXPORT
NACA64-210 a=0.8
NACA64-210 a=0.8 |  |  |  | Cl Max: | 1.1729 | at alpha= | 11 | deg
XFOIL ncrit=9 |  |  |  | L/D Max: | 88.0438 | at alpha= | 3.5 | deg
Re: | 750000 |  |  | Cd Min: | 0.24745 | at alpha= | -20 | deg
Mach: | 0 |  |  | Cl=0 at alpha= | -1.5938 | deg
|  |  |  | @ Cl=0.1, Cd= | 0.00553
|  |  |  | @ Cl=0.4, Cd= | 0.0057555
|  |  |  | @ Cl=0.6, Cd= | 0.0082158
alpha (deg) | Cl | Cd | Cm | Cl/Cd
-20 | -0.7686 | 0.24745 | 0.0623 | -3.1061
-19.5 | -0.7513 | 0.24088 | 0.0579 | -3.119
-19 | -0.7344 | 0.23411 | 0.0537 | -3.137
-18.5 | -0.7174 | 0.22626 | 0.0487 | -3.1707
-18 | -0.7033 | 0.21863 | 0.0436 | -3.2169
-17.5 | -0.6878 | 0.21042 | 0.0397 | -3.2687
-17 | -0.6703 | 0.20431 | 0.0365 | -3.2808
-16.5 | -0.6539 | 0.19765 | 0.0327 | -3.3084
-16 | -0.6385 | 0.19049 | 0.0287 | -3.3519
-15.5 | -0.6238 | 0.18292 | 0.0247 | -3.4102
-15 | -0.6138 | 0.17375 | 0.019 | -3.5327
-14.5 | -0.602 | 0.16536 | 0.0146 | -3.6405
-14 | -0.5957 | 0.1552 | 0.0105 | -3.8383
-13.5 | -0.5788 | 0.1494 | 0.0083 | -3.8742
-13 | -0.5682 | 0.1417 | 0.0046 | -4.0099
-12.5 | -0.5585 | 0.13395 | 0.0009 | -4.1695
-12 | -0.5539 | 0.12373 | -0.0051 | -4.4767
-11.5 | -0.549 | 0.11424 | -0.0099 | -4.8057
-11 | -0.5483 | 0.10385 | -0.015 | -5.2797
-10.5 | -0.5736 | 0.08799 | -0.0231 | -6.5189
-10 | -0.5914 | 0.06975 | -0.0365 | -8.4789
-9.5 | -0.6298 | 0.05737 | -0.046 | -10.9779
-8.5 | -0.6577 | 0.0412 | -0.0465 | -15.9636
-8 | -0.6474 | 0.0242 | -0.0485 | -26.7521
-7.5 | -0.5935 | 0.0204 | -0.0498 | -29.0931
-7 | -0.5484 | 0.01816 | -0.0483 | -30.1982
-6.5 | -0.5083 | 0.01445 | -0.0461 | -35.1765
-6 | -0.4601 | 0.01359 | -0.0449 | -33.8558
-5.5 | -0.4111 | 0.01241 | -0.0437 | -33.1265
-5 | -0.3628 | 0.01089 | -0.0425 | -33.315
-4.5 | -0.3112 | 0.0101 | -0.0419 | -30.8119
-4 | -0.2578 | 0.00954 | -0.0415 | -27.0231
-3.5 | -0.2044 | 0.00875 | -0.0411 | -23.36
-3 | -0.15 | 0.00814 | -0.041 | -18.4275
-2.5 | -0.1004 | 0.00615 | -0.0412 | -16.3252
-2 | -0.0455 | 0.00576 | -0.0412 | -7.8993
-1.5 | 0.0105 | 0.00562 | -0.0412 | 1.8683
-1 | 0.0658 | 0.00553 | -0.041 | 11.8987
-0.5 | 0.1219 | 0.00553 | -0.041 | 22.0434
0 | 0.1784 | 0.00556 | -0.0411 | 32.0863
0.5 | 0.2351 | 0.00559 | -0.0413 | 42.0572
1 | 0.2916 | 0.00562 | -0.0414 | 51.8861
1.5 | 0.3476 | 0.00568 | -0.0414 | 61.1972
2 | 0.4031 | 0.00576 | -0.0413 | 69.9826
2.5 | 0.4571 | 0.00591 | -0.0409 | 77.3435
3.5 | 0.5626 | 0.00639 | -0.0398 | 88.0438
4 | 0.5988 | 0.00818 | -0.0368 | 73.2029
4.5 | 0.6531 | 0.0098 | -0.0378 | 66.6429
5 | 0.705 | 0.01055 | -0.0374 | 66.8246
5.5 | 0.7555 | 0.01143 | -0.0368 | 66.098
6 | 0.8049 | 0.01239 | -0.0361 | 64.9637
6.5 | 0.8513 | 0.01368 | -0.0348 | 62.2295
7 | 0.8996 | 0.01466 | -0.034 | 61.3643
7.5 | 0.9374 | 0.01732 | -0.0316 | 54.1224
8 | 0.9852 | 0.01826 | -0.0306 | 53.954
8.5 | 1.03 | 0.01961 | -0.0294 | 52.5242
9 | 1.0717 | 0.0213 | -0.0279 | 50.3146
9.5 | 1.104 | 0.02584 | -0.0253 | 42.7245
10 | 1.1359 | 0.02911 | -0.0226 | 39.021
10.5 | 1.157 | 0.03313 | -0.0191 | 34.923
11 | 1.1729 | 0.03574 | -0.0151 | 32.8176
11.5 | 1.1715 | 0.03903 | -0.0097 | 30.0154
12 | 1.1576 | 0.04399 | -0.0056 | 26.3151
12.5 | 1.1349 | 0.05062 | -0.0038 | 22.42
13.5 | 0.8126 | 0.14686 | -0.0508 | 5.5332
14 | 0.8147 | 0.15896 | -0.0569 | 5.1252
14.5 | 0.8201 | 0.17171 | -0.064 | 4.7761
15 | 0.8296 | 0.18064 | -0.0688 | 4.5926
15.5 | 0.8434 | 0.18754 | -0.0724 | 4.4972
16 | 0.8522 | 0.19631 | -0.0764 | 4.3411

## 35. Re 750k Mach 0.10 (1)
BIGFOIL.COM POLAR EXPORT
NACA64-210 a=0.8
NACA64-210 a=0.8 |  |  |  | Cl Max: | 0.944 | at alpha= | 7.5 | deg
JavaFoil+Calcfoil stall+Eppler ext transition |  |  |  | L/D Max: | 90.003 | at alpha= | 3 | deg
Re: | 750000 |  |  | Cd Min: | 0.00562 | at alpha= | 0 | deg
Mach: | 0.1 |  |  | Cl=0 at alpha= | -1.5593 | deg
|  |  |  | @ Cl=0.1, Cd= | 0.0058642
|  |  |  | @ Cl=0.4, Cd= | 0.0057639
|  |  |  | @ Cl=0.6, Cd= | 0.0087154
alpha (deg) | Cl | Cd | Cm | Cl/Cd
-16 | -0.428 | 0.15393 | -0.009 | -2.78
-15.5 | -0.454 | 0.14887 | -0.009 | -3.046
-15 | -0.479 | 0.13798 | -0.009 | -3.471
-14.5 | -0.501 | 0.12906 | -0.009 | -3.884
-14 | -0.52 | 0.12212 | -0.009 | -4.26
-13.5 | -0.538 | 0.11678 | -0.009 | -4.605
-13 | -0.554 | 0.10442 | -0.009 | -5.301
-12.5 | -0.567 | 0.0998 | -0.009 | -5.683
-12 | -0.578 | 0.09066 | -0.01 | -6.379
-11.5 | -0.586 | 0.08472 | -0.01 | -6.919
-11 | -0.591 | 0.07981 | -0.011 | -7.399
-10.5 | -0.591 | 0.07391 | -0.011 | -7.994
-10 | -0.587 | 0.06814 | -0.011 | -8.614
-9.5 | -0.579 | 0.06413 | -0.012 | -9.021
-9 | -0.566 | 0.06043 | -0.012 | -9.36
-8.5 | -0.548 | 0.05601 | -0.013 | -9.785
-8 | -0.525 | 0.05167 | -0.012 | -10.17
-7.5 | -0.499 | 0.04818 | -0.012 | -10.361
-7 | -0.47 | 0.04492 | -0.014 | -10.453
-6.5 | -0.436 | 0.04228 | -0.014 | -10.305
-6 | -0.4 | 0.03945 | -0.016 | -10.138
-5.5 | -0.447 | 0.00938 | -0.033 | -47.614
-5 | -0.394 | 0.00962 | -0.033 | -40.944
-4.5 | -0.339 | 0.00934 | -0.034 | -36.326
-4 | -0.283 | 0.00906 | -0.034 | -31.271
-3.5 | -0.226 | 0.0084 | -0.034 | -26.958
-3 | -0.169 | 0.0082 | -0.035 | -20.595
-2.5 | -0.111 | 0.00804 | -0.035 | -13.749
-2 | -0.052 | 0.00585 | -0.036 | -8.877
-1.5 | 0.007 | 0.00584 | -0.036 | 1.184
-1 | 0.066 | 0.00587 | -0.037 | 11.237
-0.5 | 0.125 | 0.00586 | -0.037 | 21.345
0 | 0.184 | 0.00562 | -0.038 | 32.76
0.5 | 0.243 | 0.00565 | -0.038 | 43.055
1 | 0.302 | 0.00571 | -0.039 | 52.902
1.5 | 0.36 | 0.00573 | -0.039 | 62.838
2 | 0.419 | 0.00578 | -0.04 | 72.39
2.5 | 0.476 | 0.00584 | -0.04 | 81.552
3 | 0.534 | 0.00593 | -0.041 | 90.003
3.5 | 0.59 | 0.00867 | -0.041 | 68.027
4 | 0.645 | 0.00892 | -0.041 | 72.253
4.5 | 0.699 | 0.00912 | -0.042 | 76.646
5 | 0.749 | 0.01118 | -0.042 | 66.999
5.5 | 0.797 | 0.01167 | -0.043 | 68.286
6 | 0.841 | 0.01213 | -0.043 | 69.357
6.5 | 0.881 | 0.01263 | -0.044 | 69.723
7 | 0.915 | 0.01328 | -0.044 | 68.919
7.5 | 0.944 | 0.01362 | -0.044 | 69.334
8 | 0.79 | 0.04987 | -0.022 | 15.836
8.5 | 0.804 | 0.05377 | -0.021 | 14.953
9 | 0.814 | 0.05854 | -0.02 | 13.912
9.5 | 0.82 | 0.0628 | -0.019 | 13.059
10 | 0.821 | 0.06718 | -0.019 | 12.225
10.5 | 0.818 | 0.07361 | -0.018 | 11.105
11 | 0.803 | 0.07812 | -0.018 | 10.276
11.5 | 0.782 | 0.08328 | -0.018 | 9.389
12 | 0.757 | 0.09022 | -0.016 | 8.385
12.5 | 0.728 | 0.09759 | -0.018 | 7.463

## 36. Re 750k Mach 0.10 (2)
BIGFOIL.COM POLAR EXPORT
NACA64-210 a=0.8
NACA64-210 a=0.8 |  |  |  | Cl Max: | 1.1419 | at alpha= | 10.5 | deg
XFOIL ncrit=9 |  |  |  | L/D Max: | 87.7209 | at alpha= | 3.5 | deg
Re: | 750000 |  |  | Cd Min: | 0.24831 | at alpha= | -20 | deg
Mach: | 0.1 |  |  | Cl=0 at alpha= | -1.5933 | deg
|  |  |  | @ Cl=0.1, Cd= | 0.00555
|  |  |  | @ Cl=0.4, Cd= | 0.0057814
|  |  |  | @ Cl=0.6, Cd= | 0.0082505
alpha (deg) | Cl | Cd | Cm | Cl/Cd
-20 | -0.7711 | 0.24831 | 0.0628 | -3.1054
-19.5 | -0.7537 | 0.24169 | 0.0584 | -3.1185
-19 | -0.7366 | 0.23485 | 0.0542 | -3.1365
-18.5 | -0.7194 | 0.22698 | 0.0491 | -3.1694
-18 | -0.7051 | 0.21934 | 0.044 | -3.2146
-17.5 | -0.6892 | 0.21117 | 0.0401 | -3.2637
-17 | -0.6716 | 0.20502 | 0.0369 | -3.2758
-16.5 | -0.655 | 0.19831 | 0.0331 | -3.3029
-16 | -0.6394 | 0.19112 | 0.0291 | -3.3455
-15.5 | -0.6244 | 0.18349 | 0.025 | -3.4029
-15 | -0.6142 | 0.17437 | 0.0193 | -3.5224
-14.5 | -0.6021 | 0.16599 | 0.0149 | -3.6273
-14 | -0.595 | 0.156 | 0.0108 | -3.8141
-13.5 | -0.578 | 0.15014 | 0.0086 | -3.8497
-13 | -0.5671 | 0.14242 | 0.0049 | -3.9819
-12.5 | -0.5573 | 0.13463 | 0.0011 | -4.1395
-12 | -0.5523 | 0.12444 | -0.005 | -4.4383
-11.5 | -0.547 | 0.11501 | -0.0096 | -4.7561
-11 | -0.5457 | 0.10476 | -0.0146 | -5.209
-10.5 | -0.5684 | 0.0899 | -0.022 | -6.3226
-10 | -0.5817 | 0.07622 | -0.0309 | -7.6319
-8 | -0.6471 | 0.02613 | -0.0492 | -24.7646
-7.5 | -0.5953 | 0.02122 | -0.0506 | -28.0537
-7 | -0.5506 | 0.01887 | -0.049 | -29.1786
-6.5 | -0.5113 | 0.01471 | -0.0466 | -34.7587
-6 | -0.4628 | 0.01379 | -0.0453 | -33.5606
-5.5 | -0.4135 | 0.01255 | -0.0441 | -32.9482
-5 | -0.3646 | 0.01107 | -0.0429 | -32.9359
-4.5 | -0.313 | 0.01016 | -0.0422 | -30.8071
-4 | -0.2594 | 0.00957 | -0.0417 | -27.1055
-3.5 | -0.2057 | 0.00878 | -0.0414 | -23.4282
-3 | -0.1509 | 0.00819 | -0.0412 | -18.4249
-2.5 | -0.1009 | 0.0062 | -0.0415 | -16.2742
-2 | -0.0458 | 0.00577 | -0.0414 | -7.9376
-1.5 | 0.0105 | 0.00563 | -0.0414 | 1.865
-1 | 0.0661 | 0.00555 | -0.0412 | 11.9099
-0.5 | 0.1225 | 0.00555 | -0.0412 | 22.0721
0 | 0.1794 | 0.00557 | -0.0413 | 32.2083
0.5 | 0.2364 | 0.0056 | -0.0415 | 42.2143
1 | 0.2933 | 0.00564 | -0.0416 | 52.0035
1.5 | 0.3496 | 0.0057 | -0.0416 | 61.3333
2 | 0.4053 | 0.00579 | -0.0415 | 70
2.5 | 0.4598 | 0.00594 | -0.0411 | 77.4074
3 | 0.5141 | 0.00611 | -0.0408 | 84.1408
3.5 | 0.5658 | 0.00645 | -0.04 | 87.7209
4 | 0.6017 | 0.00834 | -0.0369 | 72.1463
4.5 | 0.6564 | 0.00986 | -0.0378 | 66.572
5 | 0.7085 | 0.01063 | -0.0373 | 66.651
5.5 | 0.7594 | 0.01151 | -0.0367 | 65.9774
6 | 0.8081 | 0.0126 | -0.0358 | 64.1349
6.5 | 0.8554 | 0.01383 | -0.0345 | 61.851
7 | 0.9035 | 0.01487 | -0.0335 | 60.7599
7.5 | 0.9418 | 0.01753 | -0.0311 | 53.725
8 | 0.9893 | 0.01861 | -0.03 | 53.1596
8.5 | 1.0338 | 0.02009 | -0.0286 | 51.4584
9 | 1.0739 | 0.02232 | -0.0268 | 48.1138
9.5 | 1.1054 | 0.02689 | -0.024 | 41.1082
10 | 1.1306 | 0.03128 | -0.0206 | 36.1445
10.5 | 1.1419 | 0.03615 | -0.0161 | 31.5878
11 | 1.1388 | 0.0399 | -0.0103 | 28.5414
11.5 | 1.1221 | 0.04499 | -0.0055 | 24.9411
12 | 0.9929 | 0.06775 | -0.0068 | 14.6554
12.5 | 0.9229 | 0.08851 | -0.0197 | 10.4271
13 | 0.8141 | 0.13496 | -0.0451 | 6.0322
13.5 | 0.8114 | 0.1483 | -0.0517 | 5.4713
14 | 0.8144 | 0.16016 | -0.0577 | 5.0849
14.5 | 0.8203 | 0.17281 | -0.0648 | 4.7468
15 | 0.8301 | 0.18176 | -0.0696 | 4.567
15.5 | 0.844 | 0.18878 | -0.0734 | 4.4708

## 37. Re 750k Mach 0.25 (1)
BIGFOIL.COM POLAR EXPORT
NACA64-210 a=0.8
NACA64-210 a=0.8 |  |  |  | Cl Max: | 0.92 | at alpha= | 7 | deg
JavaFoil+Calcfoil stall+Eppler ext transition |  |  |  | L/D Max: | 91.382 | at alpha= | 3 | deg
Re: | 750000 |  |  | Cd Min: | 0.00562 | at alpha= | -0.5 | deg
Mach: | 0.25 |  |  | Cl=0 at alpha= | -1.5583 | deg
|  |  |  | @ Cl=0.1, Cd= | 0.0056343
|  |  |  | @ Cl=0.4, Cd= | 0.005835
|  |  |  | @ Cl=0.6, Cd= | 0.09925
alpha (deg) | Cl | Cd | Cm | Cl/Cd
-14 | -0.2 | 0.12338 | -0.011 | -1.619
-13.5 | -0.263 | 0.11367 | -0.011 | -2.313
-13 | -0.317 | 0.12339 | -0.011 | -2.571
-12.5 | -0.366 | 0.10978 | -0.011 | -3.332
-12 | -0.409 | 0.10133 | -0.011 | -4.038
-11.5 | -0.447 | 0.09358 | -0.011 | -4.776
-11 | -0.479 | 0.08827 | -0.011 | -5.423
-10.5 | -0.504 | 0.08125 | -0.011 | -6.197
-10 | -0.521 | 0.07484 | -0.011 | -6.966
-9.5 | -0.531 | 0.06844 | -0.011 | -7.763
-9 | -0.534 | 0.06281 | -0.012 | -8.495
-8.5 | -0.528 | 0.0569 | -0.012 | -9.283
-8 | -0.515 | 0.05314 | -0.013 | -9.7
-7.5 | -0.496 | 0.0495 | -0.013 | -10.018
-7 | -0.471 | 0.04605 | -0.013 | -10.217
-6.5 | -0.44 | 0.04299 | -0.014 | -10.241
-6 | -0.405 | 0.04058 | -0.015 | -9.985
-5.5 | -0.456 | 0.00948 | -0.033 | -48.065
-5 | -0.403 | 0.00924 | -0.034 | -43.605
-4.5 | -0.348 | 0.00902 | -0.034 | -38.516
-4 | -0.291 | 0.00874 | -0.035 | -33.246
-3.5 | -0.232 | 0.0085 | -0.035 | -27.342
-3 | -0.173 | 0.00829 | -0.036 | -20.902
-2.5 | -0.114 | 0.0079 | -0.036 | -14.385
-2 | -0.053 | 0.00568 | -0.037 | -9.392
-1.5 | 0.007 | 0.00564 | -0.037 | 1.259
-1 | 0.068 | 0.00565 | -0.038 | 11.989
-0.5 | 0.129 | 0.00562 | -0.038 | 22.88
0 | 0.189 | 0.00565 | -0.039 | 33.505
0.5 | 0.25 | 0.00571 | -0.039 | 43.745
1 | 0.31 | 0.00575 | -0.04 | 53.98
1.5 | 0.37 | 0.00582 | -0.04 | 63.569
2 | 0.43 | 0.00585 | -0.041 | 73.476
2.5 | 0.489 | 0.0059 | -0.041 | 82.963
3 | 0.548 | 0.006 | -0.042 | 91.382
3.5 | 0.605 | 0.00875 | -0.042 | 69.159
4 | 0.661 | 0.00902 | -0.043 | 73.348
4.5 | 0.716 | 0.01104 | -0.043 | 64.871
5 | 0.766 | 0.01146 | -0.043 | 66.864
5.5 | 0.813 | 0.012 | -0.044 | 67.77
6 | 0.855 | 0.01257 | -0.044 | 67.995
6.5 | 0.891 | 0.01315 | -0.045 | 67.73
7 | 0.92 | 0.01384 | -0.045 | 66.434
7.5 | 0.768 | 0.04761 | -0.023 | 16.127
8 | 0.778 | 0.0519 | -0.021 | 14.988
8.5 | 0.782 | 0.05615 | -0.019 | 13.919
9 | 0.778 | 0.06134 | -0.018 | 12.688
9.5 | 0.766 | 0.06654 | -0.017 | 11.519
10 | 0.747 | 0.07221 | -0.017 | 10.341
10.5 | 0.719 | 0.07914 | -0.017 | 9.085
11 | 0.673 | 0.08505 | -0.017 | 7.912
11.5 | 0.616 | 0.09166 | -0.018 | 6.723
12 | 0.552 | 0.09925 | -0.018 | 5.561

## 38. Re 750k Mach 0.25 (2)
BIGFOIL.COM POLAR EXPORT
NACA64-210 a=0.8
NACA64-210 a=0.8 |  |  |  | Cl Max: | 1.0704 | at alpha= | 9.5 | deg
XFOIL ncrit=9 |  |  |  | L/D Max: | 85.58 | at alpha= | 3.5 | deg
Re: | 750000 |  |  | Cd Min: | 0.21526 | at alpha= | -17.5 | deg
Mach: | 0.25 |  |  | Cl=0 at alpha= | -1.5881 | deg
|  |  |  | @ Cl=0.1, Cd= | 0.0056355
|  |  |  | @ Cl=0.4, Cd= | 0.0058547
|  |  |  | @ Cl=0.6, Cd= | 0.007955
alpha (deg) | Cl | Cd | Cm | Cl/Cd
-17.5 | -0.6974 | 0.21526 | 0.0427 | -3.2398
-17 | -0.6794 | 0.2089 | 0.0391 | -3.2523
-16.5 | -0.6619 | 0.20189 | 0.035 | -3.2785
-16 | -0.6451 | 0.19447 | 0.0309 | -3.3172
-15.5 | -0.6289 | 0.18634 | 0.0264 | -3.375
-15 | -0.6174 | 0.17762 | 0.0206 | -3.476
-14.5 | -0.6038 | 0.16929 | 0.0162 | -3.5667
-14 | -0.5915 | 0.16022 | 0.0129 | -3.6918
-13.5 | -0.5751 | 0.15383 | 0.01 | -3.7385
-13 | -0.5627 | 0.14601 | 0.0062 | -3.8538
-12.5 | -0.5522 | 0.13778 | 0.0021 | -4.0078
-12 | -0.5456 | 0.12791 | -0.0041 | -4.2655
-11.5 | -0.5385 | 0.11874 | -0.0085 | -4.5351
-11 | -0.5342 | 0.10902 | -0.0132 | -4.9
-10.5 | -0.5399 | 0.0991 | -0.0172 | -5.448
-10 | -0.5371 | 0.09072 | -0.0215 | -5.9204
-9.5 | -0.5357 | 0.08232 | -0.0263 | -6.5075
-9 | -0.5494 | 0.06926 | -0.0363 | -7.9324
-8 | -0.6216 | 0.04211 | -0.0496 | -14.7613
-7.5 | -0.5945 | 0.02831 | -0.0549 | -20.9996
-7 | -0.5628 | 0.02172 | -0.0526 | -25.9116
-6.5 | -0.5259 | 0.01689 | -0.0496 | -31.1368
-6 | -0.4779 | 0.01496 | -0.0478 | -31.9452
-5.5 | -0.4266 | 0.01347 | -0.0464 | -31.6704
-5 | -0.3737 | 0.01227 | -0.0451 | -30.4564
-4.5 | -0.3232 | 0.01052 | -0.0439 | -30.7224
-4 | -0.268 | 0.00978 | -0.0433 | -27.4029
-3.5 | -0.2126 | 0.00894 | -0.0428 | -23.7808
-3 | -0.1557 | 0.00838 | -0.0425 | -18.58
-2.5 | -0.1026 | 0.00676 | -0.0427 | -15.1775
-2 | -0.0477 | 0.00586 | -0.0426 | -8.1399
-1.5 | 0.0102 | 0.00572 | -0.0425 | 1.7832
-1 | 0.0679 | 0.00563 | -0.0423 | 12.0604
-0.5 | 0.1263 | 0.00564 | -0.0423 | 22.3936
0 | 0.1849 | 0.00566 | -0.0425 | 32.6678
0.5 | 0.2435 | 0.00569 | -0.0426 | 42.7944
1 | 0.3022 | 0.00574 | -0.0427 | 52.6481
1.5 | 0.3607 | 0.0058 | -0.0428 | 62.1897
2 | 0.4182 | 0.00588 | -0.0427 | 71.1224
2.5 | 0.4744 | 0.00605 | -0.0422 | 78.4132
3 | 0.5306 | 0.00625 | -0.0418 | 84.896
3.5 | 0.5828 | 0.00681 | -0.0407 | 85.58
4 | 0.6178 | 0.00914 | -0.0376 | 67.593
4.5 | 0.6743 | 0.01022 | -0.0376 | 65.9785
5 | 0.7264 | 0.01126 | -0.0367 | 64.5115
5.5 | 0.7801 | 0.01201 | -0.036 | 64.9542
6 | 0.8252 | 0.01373 | -0.0339 | 60.102
6.5 | 0.8758 | 0.01477 | -0.0326 | 59.2959
7 | 0.9215 | 0.01646 | -0.0307 | 55.9842
7.5 | 0.9639 | 0.0192 | -0.0281 | 50.2031
8 | 1.0096 | 0.02127 | -0.0261 | 47.4659
8.5 | 1.05 | 0.02384 | -0.0237 | 44.0436
9 | 1.0687 | 0.0302 | -0.0193 | 35.3874
9.5 | 1.0704 | 0.03692 | -0.0136 | 28.9924
10 | 1.0381 | 0.04429 | -0.006 | 23.4387
10.5 | 0.9991 | 0.05275 | -0.0028 | 18.9403
11 | 0.9543 | 0.06383 | -0.0054 | 14.9507
11.5 | 0.9165 | 0.0769 | -0.0131 | 11.9181
12 | 0.8709 | 0.09804 | -0.0286 | 8.8831
12.5 | 0.821 | 0.12692 | -0.0422 | 6.4686
13 | 0.806 | 0.14299 | -0.0502 | 5.6368
13.5 | 0.809 | 0.15491 | -0.0562 | 5.2224
14 | 0.8158 | 0.16596 | -0.0618 | 4.9156
14.5 | 0.824 | 0.17794 | -0.0688 | 4.6308

## 39. Re 750k Mach 0.50 (1)
BIGFOIL.COM POLAR EXPORT
NACA64-210 a=0.8
NACA64-210 a=0.8 |  |  |  | Cl Max: | 1.126 | at alpha= | 20 | deg
JavaFoil+Calcfoil stall+Eppler ext transition |  |  |  | L/D Max: | 94.376 | at alpha= | 2.5 | deg
Re: | 750000 |  |  | Cd Min: | 0.00579 | at alpha= | 2.5 | deg
Mach: | 0.5 |  |  | Cl=0 at alpha= | -1.5588 | deg
|  |  |  | @ Cl=0.1, Cd= | 0.0058176
|  |  |  | @ Cl=0.4, Cd= | 0.0060002
|  |  |  | @ Cl=0.6, Cd= | 0.0099814
alpha (deg) | Cl | Cd | Cm | Cl/Cd
-20 | -0.989 | 0.20899 | -0.013 | -4.733
-19.5 | -0.963 | 0.2003 | -0.013 | -4.809
-19 | -0.935 | 0.19702 | -0.013 | -4.745
-18.5 | -0.908 | 0.19008 | -0.013 | -4.779
-18 | -0.882 | 0.18548 | -0.013 | -4.756
-17.5 | -0.856 | 0.17929 | -0.013 | -4.774
-17 | -0.83 | 0.17497 | -0.014 | -4.742
-16.5 | -0.802 | 0.16787 | -0.013 | -4.779
-16 | -0.775 | 0.15938 | -0.013 | -4.863
-15.5 | -0.749 | 0.15243 | -0.014 | -4.912
-15 | -0.722 | 0.15259 | -0.014 | -4.734
-14.5 | -0.696 | 0.14049 | -0.014 | -4.953
-14 | -0.669 | 0.13809 | -0.014 | -4.845
-13.5 | -0.641 | 0.13027 | -0.014 | -4.922
-13 | -0.615 | 0.12529 | -0.014 | -4.906
-12.5 | -0.588 | 0.12161 | -0.014 | -4.836
-12 | -0.561 | 0.11937 | -0.014 | -4.704
-11.5 | -0.535 | 0.11488 | -0.015 | -4.655
-11 | -0.507 | 0.11313 | -0.014 | -4.482
-10.5 | -0.48 | 0.10146 | -0.014 | -4.736
-10 | -0.454 | 0.09863 | -0.014 | -4.6
-9.5 | -0.427 | 0.09399 | -0.014 | -4.543
-9 | -0.4 | 0.09081 | -0.015 | -4.407
-8.5 | -0.373 | 0.0889 | -0.014 | -4.195
-8 | -0.346 | 0.12762 | -0.014 | -2.711
-7.5 | -0.319 | 0.07987 | -0.014 | -3.996
-7 | -0.292 | 0.07693 | -0.014 | -3.801
-6.5 | -0.265 | 0.06113 | -0.014 | -4.341
-6 | -0.384 | 0.0468 | -0.014 | -8.199
-5.5 | -0.38 | 0.04141 | -0.015 | -9.179
-5 | -0.348 | 0.03809 | -0.016 | -9.136
-4.5 | -0.305 | 0.03533 | -0.018 | -8.646
-4 | -0.32 | 0.00936 | -0.039 | -34.216
-3.5 | -0.258 | 0.0088 | -0.04 | -29.264
-3 | -0.193 | 0.00847 | -0.04 | -22.767
-2.5 | -0.127 | 0.00816 | -0.041 | -15.507
-2 | -0.06 | 0.00799 | -0.041 | -7.46
-1.5 | 0.008 | 0.00584 | -0.042 | 1.359
-1 | 0.076 | 0.0058 | -0.042 | 13.045
-0.5 | 0.144 | 0.00585 | -0.043 | 24.58
0 | 0.211 | 0.00589 | -0.043 | 35.876
0.5 | 0.279 | 0.0059 | -0.044 | 47.352
1 | 0.347 | 0.00596 | -0.044 | 58.239
1.5 | 0.413 | 0.00601 | -0.045 | 68.79
2 | 0.48 | 0.00611 | -0.045 | 78.541
2.5 | 0.546 | 0.00579 | -0.046 | 94.376
3 | 0.609 | 0.01068 | -0.046 | 57.05
3.5 | 0.671 | 0.01117 | -0.047 | 60.109
4 | 0.73 | 0.01176 | -0.047 | 62.079
4.5 | 0.784 | 0.01241 | -0.048 | 63.193
5 | 0.827 | 0.01314 | -0.048 | 62.892
5.5 | 0.693 | 0.03955 | -0.023 | 17.531
6 | 0.687 | 0.04386 | -0.021 | 15.655
6.5 | 0.559 | 0.04968 | -0.018 | 11.249
7 | 0.455 | 0.0593 | -0.019 | 7.669
7.5 | 0.481 | 0.08351 | -0.02 | 5.762
8 | 0.507 | 0.1232 | -0.02 | 4.117
8.5 | 0.533 | 0.08502 | -0.021 | 6.275
9 | 0.56 | 0.09087 | -0.023 | 6.164
9.5 | 0.586 | 0.09378 | -0.023 | 6.25
10 | 0.612 | 0.09674 | -0.023 | 6.327
10.5 | 0.638 | 0.10321 | -0.023 | 6.179
11 | 0.664 | 0.11082 | -0.025 | 5.993
11.5 | 0.691 | 0.11577 | -0.026 | 5.965
12 | 0.716 | 0.11901 | -0.026 | 6.018
12.5 | 0.742 | 0.12249 | -0.026 | 6.056
13 | 0.767 | 0.13081 | -0.027 | 5.866
13.5 | 0.795 | 0.13283 | -0.029 | 5.982
14 | 0.82 | 0.13675 | -0.029 | 5.996
14.5 | 0.845 | 0.14155 | -0.029 | 5.971
15 | 0.871 | 0.15165 | -0.03 | 5.741
15.5 | 0.898 | 0.16233 | -0.031 | 5.532
16 | 0.923 | 0.16089 | -0.032 | 5.738
16.5 | 0.948 | 0.16732 | -0.032 | 5.667
17 | 0.973 | 0.17327 | -0.032 | 5.617
17.5 | 0.999 | 0.17754 | -0.033 | 5.625
18 | 1.026 | 0.18476 | -0.034 | 5.553
18.5 | 1.05 | 0.19432 | -0.035 | 5.406
19 | 1.075 | 0.19735 | -0.035 | 5.448
19.5 | 1.1 | 0.20476 | -0.035 | 5.372
20 | 1.126 | 0.21217 | -0.036 | 5.305

## 40. Re 750k Mach 0.50 (2)
BIGFOIL.COM POLAR EXPORT
NACA64-210 a=0.8
NACA64-210 a=0.8 |  |  |  | Cl Max: | 1.0918 | at alpha= | 20 | deg
XFOIL ncrit=9 |  |  |  | L/D Max: | 86.2607 | at alpha= | 3 | deg
Re: | 750000 |  |  | Cd Min: | 0.29902 | at alpha= | 20 | deg
Mach: | 0.5 |  |  | Cl=0 at alpha= | -1.5742 | deg
|  |  |  | @ Cl=0.1, Cd= | 0.0059873
|  |  |  | @ Cl=0.4, Cd= | 0.0062171
|  |  |  | @ Cl=0.6, Cd= | 0.0069652
alpha (deg) | Cl | Cd | Cm | Cl/Cd
-20 | -0.8591 | 0.27762 | 0.0802 | -3.0945
-19.5 | -0.8361 | 0.26907 | 0.0746 | -3.1074
-19 | -0.8133 | 0.26 | 0.0686 | -3.1281
-18.5 | -0.7915 | 0.2513 | 0.0626 | -3.1496
-18 | -0.7691 | 0.24215 | 0.058 | -3.1761
-17.5 | -0.7466 | 0.23426 | 0.0533 | -3.1871
-17 | -0.7244 | 0.2262 | 0.0484 | -3.2025
-16.5 | -0.7021 | 0.21759 | 0.0433 | -3.2267
-16 | -0.6809 | 0.20879 | 0.0376 | -3.2612
-15.5 | -0.6618 | 0.20009 | 0.0318 | -3.3075
-15 | -0.6432 | 0.19129 | 0.0263 | -3.3624
-14.5 | -0.6208 | 0.18239 | 0.0232 | -3.4037
-14 | -0.6006 | 0.17466 | 0.0192 | -3.4387
-13.5 | -0.5816 | 0.16643 | 0.0147 | -3.4946
-13 | -0.5653 | 0.15742 | 0.0088 | -3.591
-12.5 | -0.5524 | 0.14845 | 0.0031 | -3.7211
-12 | -0.5393 | 0.13883 | -0.0013 | -3.8846
-11.5 | -0.5225 | 0.13087 | -0.0041 | -3.9925
-11 | -0.5078 | 0.12312 | -0.0076 | -4.1244
-10.5 | -0.4958 | 0.11486 | -0.0119 | -4.3166
-10 | -0.487 | 0.10535 | -0.0184 | -4.6227
-9.5 | -0.479 | 0.09623 | -0.0234 | -4.9777
-9 | -0.4736 | 0.08678 | -0.0285 | -5.4575
-8.5 | -0.4806 | 0.07592 | -0.0346 | -6.3303
-8 | -0.4787 | 0.06816 | -0.0385 | -7.0232
-7.5 | -0.4916 | 0.05537 | -0.0501 | -8.8785
-7 | -0.5045 | 0.04271 | -0.0649 | -11.8122
-6.5 | -0.5153 | 0.03441 | -0.0641 | -14.9753
-6 | -0.5038 | 0.02734 | -0.0612 | -18.4272
-5.5 | -0.4711 | 0.02129 | -0.0582 | -22.1278
-5 | -0.4219 | 0.01652 | -0.0553 | -25.5387
-4.5 | -0.363 | 0.01366 | -0.0528 | -26.5739
-4 | -0.3046 | 0.01143 | -0.0508 | -26.6492
-3.5 | -0.2421 | 0.01017 | -0.0494 | -23.8053
-3 | -0.1788 | 0.00912 | -0.0484 | -19.6053
-2.5 | -0.1135 | 0.00848 | -0.0479 | -13.3844
-2 | -0.0557 | 0.00637 | -0.0479 | -8.7441
-1.5 | 0.0097 | 0.00605 | -0.0477 | 1.6033
-1 | 0.0757 | 0.00598 | -0.0474 | 12.6589
-0.5 | 0.1419 | 0.006 | -0.0473 | 23.65
0.5 | 0.2756 | 0.00608 | -0.0476 | 45.3289
1 | 0.3426 | 0.00614 | -0.0478 | 55.798
1.5 | 0.4096 | 0.00623 | -0.0478 | 65.7464
2 | 0.4748 | 0.00634 | -0.0473 | 74.8896
2.5 | 0.5395 | 0.00654 | -0.0466 | 82.4924
3 | 0.6021 | 0.00698 | -0.0454 | 86.2607
3.5 | 0.6395 | 0.0098 | -0.0417 | 65.2551
4.5 | 0.7424 | 0.01181 | -0.0347 | 62.862
5 | 0.8012 | 0.01324 | -0.0325 | 60.5136
5.5 | 0.8443 | 0.01565 | -0.028 | 53.9489
6 | 0.8944 | 0.01823 | -0.0239 | 49.062
6.5 | 0.9402 | 0.02228 | -0.0195 | 42.1993
7 | 0.964 | 0.02765 | -0.0138 | 34.8644
7.5 | 0.9497 | 0.03377 | -0.0061 | 28.1226
8 | 0.9309 | 0.04099 | -0.0012 | 22.7104
8.5 | 0.9008 | 0.04992 | -0.0008 | 18.0449
9 | 0.868 | 0.06085 | -0.0054 | 14.2646
9.5 | 0.8372 | 0.0747 | -0.015 | 11.2075
10 | 0.8159 | 0.092 | -0.0272 | 8.8685
10.5 | 0.8029 | 0.1065 | -0.0359 | 7.539
11 | 0.7963 | 0.11984 | -0.0435 | 6.6447
11.5 | 0.7964 | 0.13183 | -0.05 | 6.0411
12 | 0.8005 | 0.14363 | -0.0563 | 5.5733
12.5 | 0.8047 | 0.15731 | -0.0633 | 5.1154
13 | 0.8171 | 0.16773 | -0.0691 | 4.8715
13.5 | 0.8327 | 0.17725 | -0.0743 | 4.6979
14 | 0.8508 | 0.18541 | -0.0775 | 4.5887
14.5 | 0.868 | 0.19571 | -0.0831 | 4.4351
15 | 0.8854 | 0.20593 | -0.089 | 4.2995
15.5 | 0.9023 | 0.21674 | -0.0965 | 4.1631
16 | 0.9225 | 0.2259 | -0.1018 | 4.0837
16.5 | 0.9433 | 0.23469 | -0.107 | 4.0193
17 | 0.965 | 0.24312 | -0.1112 | 3.9692
17.5 | 0.9868 | 0.25308 | -0.116 | 3.8992
18 | 1.0061 | 0.2627 | -0.1226 | 3.8298
18.5 | 1.0271 | 0.2728 | -0.1297 | 3.765
19 | 1.049 | 0.28196 | -0.1353 | 3.7204
19.5 | 1.0704 | 0.29063 | -0.1408 | 3.683
20 | 1.0918 | 0.29902 | -0.1458 | 3.6513

## 41. Re 1M Mach 0.00 (1)
BIGFOIL.COM POLAR EXPORT
NACA64-210 a=0.8
NACA64-210 a=0.8 |  |  |  | Cl Max: | 0.97 | at alpha= | 8 | deg
JavaFoil+Calcfoil stall+Eppler ext transition |  |  |  | L/D Max: | 95.028 | at alpha= | 3 | deg
Re: | 1000000 |  |  | Cd Min: | 0.00535 | at alpha= | 0.5 | deg
Mach: | 0 |  |  | Cl=0 at alpha= | -1.5593 | deg
|  |  |  | @ Cl=0.1, Cd= | 0.0055617
|  |  |  | @ Cl=0.4, Cd= | 0.0054485
|  |  |  | @ Cl=0.6, Cd= | 0.0082596
alpha (deg) | Cl | Cd | Cm | Cl/Cd
-16 | -0.473 | 0.14538 | -0.009 | -3.252
-15.5 | -0.495 | 0.13877 | -0.009 | -3.571
-15 | -0.518 | 0.13091 | -0.009 | -3.956
-14.5 | -0.537 | 0.12005 | -0.009 | -4.472
-14 | -0.553 | 0.11441 | -0.01 | -4.83
-13.5 | -0.567 | 0.10877 | -0.01 | -5.211
-13 | -0.579 | 0.10161 | -0.01 | -5.701
-12.5 | -0.59 | 0.09392 | -0.01 | -6.278
-12 | -0.597 | 0.08769 | -0.01 | -6.813
-11.5 | -0.602 | 0.08056 | -0.011 | -7.475
-11 | -0.603 | 0.07621 | -0.011 | -7.919
-10.5 | -0.601 | 0.07116 | -0.011 | -8.447
-10 | -0.595 | 0.06658 | -0.012 | -8.935
-9.5 | -0.584 | 0.06149 | -0.012 | -9.504
-9 | -0.57 | 0.05808 | -0.013 | -9.807
-8.5 | -0.55 | 0.05439 | -0.013 | -10.121
-8 | -0.527 | 0.05052 | -0.013 | -10.43
-7.5 | -0.5 | 0.04703 | -0.014 | -10.63
-7 | -0.469 | 0.04415 | -0.014 | -10.628
-6.5 | -0.438 | 0.0398 | -0.017 | -11.014
-6 | -0.494 | 0.00954 | -0.032 | -51.803
-5.5 | -0.445 | 0.0093 | -0.032 | -47.823
-5 | -0.392 | 0.0091 | -0.033 | -43.106
-4.5 | -0.338 | 0.00883 | -0.033 | -38.241
-4 | -0.282 | 0.00856 | -0.034 | -32.955
-3.5 | -0.225 | 0.00832 | -0.034 | -27.088
-3 | -0.168 | 0.00824 | -0.035 | -20.393
-2.5 | -0.11 | 0.00766 | -0.035 | -14.365
-2 | -0.052 | 0.00553 | -0.036 | -9.344
-1.5 | 0.007 | 0.00556 | -0.036 | 1.237
-1 | 0.066 | 0.00555 | -0.037 | 11.812
-0.5 | 0.124 | 0.00557 | -0.037 | 22.331
0 | 0.183 | 0.00557 | -0.038 | 32.866
0.5 | 0.242 | 0.00535 | -0.038 | 45.18
1 | 0.301 | 0.0054 | -0.038 | 55.693
1.5 | 0.358 | 0.00542 | -0.039 | 66.112
2 | 0.417 | 0.00546 | -0.039 | 76.273
2.5 | 0.474 | 0.00552 | -0.04 | 85.895
3 | 0.531 | 0.00559 | -0.04 | 95.028
3.5 | 0.587 | 0.00821 | -0.041 | 71.476
4 | 0.642 | 0.00842 | -0.041 | 76.26
4.5 | 0.696 | 0.0087 | -0.042 | 79.995
5 | 0.746 | 0.00901 | -0.042 | 82.881
5.5 | 0.794 | 0.011 | -0.043 | 72.205
6 | 0.839 | 0.01147 | -0.043 | 73.107
6.5 | 0.879 | 0.01193 | -0.043 | 73.664
7 | 0.915 | 0.01253 | -0.044 | 73.01
7.5 | 0.946 | 0.01315 | -0.044 | 71.917
8 | 0.97 | 0.0135 | -0.044 | 71.869
8.5 | 0.814 | 0.05017 | -0.026 | 16.232
9 | 0.82 | 0.05615 | -0.022 | 14.61
9.5 | 0.827 | 0.06075 | -0.02 | 13.614
10 | 0.83 | 0.06492 | -0.02 | 12.79
10.5 | 0.83 | 0.07016 | -0.02 | 11.825
11 | 0.818 | 0.07581 | -0.019 | 10.793
11.5 | 0.801 | 0.08137 | -0.019 | 9.845
12 | 0.78 | 0.08694 | -0.018 | 8.973
12.5 | 0.756 | 0.09256 | -0.018 | 8.167
13 | 0.729 | 0.09913 | -0.019 | 7.355

## 42. Re 1M Mach 0.00 (2)
BIGFOIL.COM POLAR EXPORT
NACA64-210 a=0.8
NACA64-210 a=0.8 |  |  |  | Cl Max: | 1.2305 | at alpha= | 11.5 | deg
XFOIL ncrit=9 |  |  |  | L/D Max: | 84.797 | at alpha= | 3.5 | deg
Re: | 1000000 |  |  | Cd Min: | 0.24672 | at alpha= | -20 | deg
Mach: | 0 |  |  | Cl=0 at alpha= | -1.5829 | deg
|  |  |  | @ Cl=0.1, Cd= | 0.0050655
|  |  |  | @ Cl=0.4, Cd= | 0.0053391
|  |  |  | @ Cl=0.6, Cd= | 0.0077643
alpha (deg) | Cl | Cd | Cm | Cl/Cd
-20 | -0.7679 | 0.24672 | 0.0618 | -3.1124
-19.5 | -0.7511 | 0.23973 | 0.0573 | -3.1331
-19 | -0.7361 | 0.23148 | 0.053 | -3.18
-18.5 | -0.7189 | 0.22551 | 0.0492 | -3.1879
-18 | -0.7021 | 0.21923 | 0.0452 | -3.2026
-17.5 | -0.6853 | 0.21238 | 0.041 | -3.2268
-17 | -0.6691 | 0.20445 | 0.0365 | -3.2727
-16.5 | -0.6554 | 0.19619 | 0.0315 | -3.3406
-16 | -0.641 | 0.18837 | 0.0273 | -3.4029
-15.5 | -0.6278 | 0.18006 | 0.023 | -3.4866
-15 | -0.6148 | 0.1723 | 0.0199 | -3.5682
-14.5 | -0.6003 | 0.16536 | 0.0163 | -3.6303
-14 | -0.5873 | 0.15812 | 0.0126 | -3.7143
-13.5 | -0.5797 | 0.14816 | 0.007 | -3.9127
-13 | -0.5706 | 0.13931 | 0.0029 | -4.0959
-12.5 | -0.5642 | 0.12982 | -0.0014 | -4.346
-12 | -0.5713 | 0.11746 | -0.0068 | -4.8638
-11.5 | -0.5663 | 0.10958 | -0.0106 | -5.1679
-11 | -0.5576 | 0.10291 | -0.0139 | -5.4183
-10.5 | -0.5556 | 0.09439 | -0.0184 | -5.8862
-10 | -0.6252 | 0.0644 | -0.0395 | -9.7081
-9.5 | -0.6809 | 0.05204 | -0.0459 | -13.0842
-8.5 | -0.7052 | 0.02074 | -0.0472 | -34.0019
-8 | -0.6641 | 0.01683 | -0.0462 | -39.4593
-7.5 | -0.6187 | 0.01605 | -0.0448 | -38.5483
-7 | -0.5723 | 0.01452 | -0.0434 | -39.4146
-6.5 | -0.5233 | 0.01324 | -0.0424 | -39.5242
-6 | -0.475 | 0.01156 | -0.0414 | -41.09
-5.5 | -0.4234 | 0.01069 | -0.0409 | -39.6071
-5 | -0.3706 | 0.00997 | -0.0405 | -37.1715
-4.5 | -0.3177 | 0.00915 | -0.0402 | -34.7213
-4 | -0.2634 | 0.00858 | -0.0401 | -30.6993
-3.5 | -0.2083 | 0.00809 | -0.04 | -25.7478
-3 | -0.1529 | 0.00764 | -0.0401 | -20.0131
-2.5 | -0.1 | 0.0064 | -0.0404 | -15.625
-2 | -0.0468 | 0.00535 | -0.0406 | -8.7477
-1.5 | 0.0093 | 0.00518 | -0.0407 | 1.7954
-1 | 0.0655 | 0.00509 | -0.0408 | 12.8684
-0.5 | 0.1219 | 0.00505 | -0.0409 | 24.1386
0 | 0.1788 | 0.00506 | -0.0411 | 35.336
0.5 | 0.2356 | 0.00509 | -0.0413 | 46.2868
1 | 0.2923 | 0.00514 | -0.0416 | 56.8677
1.5 | 0.3489 | 0.00521 | -0.0417 | 66.9674
2 | 0.4043 | 0.00535 | -0.0417 | 75.5701
2.5 | 0.4594 | 0.00554 | -0.0416 | 82.9242
3.5 | 0.5639 | 0.00665 | -0.0408 | 84.797
4.5 | 0.6491 | 0.00928 | -0.037 | 69.9461
5 | 0.7087 | 0.00991 | -0.0382 | 71.5136
5.5 | 0.7615 | 0.01049 | -0.038 | 72.5929
6 | 0.8115 | 0.01143 | -0.0373 | 70.9974
6.5 | 0.8627 | 0.01209 | -0.0368 | 71.3565
7 | 0.9073 | 0.01359 | -0.0354 | 66.7623
7.5 | 0.9555 | 0.01451 | -0.0345 | 65.8511
8 | 1.0037 | 0.01531 | -0.0337 | 65.5585
8.5 | 1.0409 | 0.01769 | -0.0313 | 58.8412
9 | 1.0851 | 0.01896 | -0.0299 | 57.231
9.5 | 1.126 | 0.02065 | -0.0282 | 54.5278
10 | 1.1652 | 0.02222 | -0.0264 | 52.4392
10.5 | 1.1998 | 0.02397 | -0.0241 | 50.0542
11 | 1.2184 | 0.02808 | -0.0202 | 43.3903
11.5 | 1.2305 | 0.03096 | -0.0152 | 39.7448
12 | 1.2294 | 0.03505 | -0.0101 | 35.0756
12.5 | 1.2178 | 0.04028 | -0.006 | 30.2334
13 | 1.1916 | 0.0477 | -0.0039 | 24.9811
13.5 | 1.1346 | 0.06077 | -0.0064 | 18.6704
14 | 1.0625 | 0.08051 | -0.0172 | 13.1971
15 | 0.8322 | 0.17745 | -0.0675 | 4.6898
15.5 | 0.84 | 0.18983 | -0.0741 | 4.425
16 | 0.852 | 0.19835 | -0.0787 | 4.2954
16.5 | 0.8654 | 0.20621 | -0.0832 | 4.1967

## 43. Re 1M Mach 0.10 (1)
BIGFOIL.COM POLAR EXPORT
NACA64-210 a=0.8
NACA64-210 a=0.8 |  |  |  | Cl Max: | 0.969 | at alpha= | 8 | deg
JavaFoil+Calcfoil stall+Eppler ext transition |  |  |  | L/D Max: | 95.633 | at alpha= | 3 | deg
Re: | 1000000 |  |  | Cd Min: | 0.00539 | at alpha= | 0.5 | deg
Mach: | 0.1 |  |  | Cl=0 at alpha= | -1.5593 | deg
|  |  |  | @ Cl=0.1, Cd= | 0.0055915
|  |  |  | @ Cl=0.4, Cd= | 0.0054871
|  |  |  | @ Cl=0.6, Cd= | 0.00825
alpha (deg) | Cl | Cd | Cm | Cl/Cd
-16 | -0.428 | 0.14289 | -0.009 | -2.997
-15.5 | -0.454 | 0.14281 | -0.009 | -3.177
-15 | -0.479 | 0.13477 | -0.009 | -3.556
-14.5 | -0.501 | 0.12206 | -0.01 | -4.108
-14 | -0.52 | 0.11614 | -0.01 | -4.481
-13.5 | -0.538 | 0.11065 | -0.01 | -4.862
-13 | -0.554 | 0.10184 | -0.01 | -5.437
-12.5 | -0.567 | 0.09705 | -0.01 | -5.846
-12 | -0.579 | 0.08782 | -0.01 | -6.587
-11.5 | -0.586 | 0.08203 | -0.011 | -7.149
-11 | -0.591 | 0.0771 | -0.011 | -7.662
-10.5 | -0.591 | 0.07155 | -0.011 | -8.262
-10 | -0.587 | 0.06709 | -0.012 | -8.756
-9.5 | -0.579 | 0.06245 | -0.012 | -9.271
-9 | -0.566 | 0.05872 | -0.013 | -9.64
-8.5 | -0.548 | 0.05442 | -0.013 | -10.079
-8 | -0.526 | 0.05074 | -0.013 | -10.366
-7.5 | -0.5 | 0.04711 | -0.013 | -10.609
-7 | -0.471 | 0.04407 | -0.015 | -10.677
-6.5 | -0.437 | 0.04119 | -0.016 | -10.611
-6 | -0.496 | 0.00927 | -0.032 | -53.514
-5.5 | -0.447 | 0.00897 | -0.033 | -49.806
-5 | -0.394 | 0.00912 | -0.033 | -43.221
-4.5 | -0.339 | 0.00885 | -0.034 | -38.351
-4 | -0.283 | 0.00859 | -0.034 | -32.981
-3.5 | -0.227 | 0.008 | -0.034 | -28.311
-3 | -0.169 | 0.00785 | -0.035 | -21.519
-2.5 | -0.111 | 0.00765 | -0.035 | -14.461
-2 | -0.052 | 0.00556 | -0.036 | -9.34
-1.5 | 0.007 | 0.00555 | -0.036 | 1.245
-1 | 0.066 | 0.00558 | -0.037 | 11.824
-0.5 | 0.125 | 0.0056 | -0.037 | 22.324
0 | 0.184 | 0.0056 | -0.038 | 32.856
0.5 | 0.243 | 0.00539 | -0.038 | 45.134
1 | 0.302 | 0.00539 | -0.039 | 56.077
1.5 | 0.36 | 0.00546 | -0.039 | 65.998
2 | 0.419 | 0.0055 | -0.04 | 76.103
2.5 | 0.477 | 0.00554 | -0.04 | 85.975
3 | 0.534 | 0.00558 | -0.041 | 95.633
3.5 | 0.59 | 0.00821 | -0.041 | 71.886
4 | 0.645 | 0.00843 | -0.041 | 76.491
4.5 | 0.699 | 0.00869 | -0.042 | 80.393
5 | 0.75 | 0.00901 | -0.042 | 83.219
5.5 | 0.797 | 0.01108 | -0.043 | 71.991
6 | 0.841 | 0.01153 | -0.043 | 72.986
6.5 | 0.882 | 0.012 | -0.044 | 73.463
7 | 0.917 | 0.01261 | -0.044 | 72.685
7.5 | 0.946 | 0.01326 | -0.044 | 71.311
8 | 0.969 | 0.01363 | -0.045 | 71.138
8.5 | 0.809 | 0.05175 | -0.024 | 15.624
9 | 0.816 | 0.05686 | -0.021 | 14.347
9.5 | 0.821 | 0.06102 | -0.02 | 13.458
10 | 0.822 | 0.06631 | -0.02 | 12.399
10.5 | 0.818 | 0.07155 | -0.019 | 11.432
11 | 0.803 | 0.07722 | -0.019 | 10.402
11.5 | 0.782 | 0.08214 | -0.019 | 9.526
12 | 0.757 | 0.0871 | -0.018 | 8.69
12.5 | 0.729 | 0.09393 | -0.019 | 7.758
13 | 0.697 | 0.0997 | -0.019 | 6.995

## 44. Re 1M Mach 0.10 (2)
BIGFOIL.COM POLAR EXPORT
NACA64-210 a=0.8
NACA64-210 a=0.8 |  |  |  | Cl Max: | 1.2099 | at alpha= | 11.5 | deg
XFOIL ncrit=9 |  |  |  | L/D Max: | 89.0189 | at alpha= | 3 | deg
Re: | 1000000 |  |  | Cd Min: | 0.24756 | at alpha= | -20 | deg
Mach: | 0.1 |  |  | Cl=0 at alpha= | -1.5824 | deg
|  |  |  | @ Cl=0.1, Cd= | 0.0050759
|  |  |  | @ Cl=0.4, Cd= | 0.0053532
|  |  |  | @ Cl=0.6, Cd= | 0.0081867
alpha (deg) | Cl | Cd | Cm | Cl/Cd
-20 | -0.7705 | 0.24756 | 0.0624 | -3.1124
-19.5 | -0.7535 | 0.24054 | 0.0578 | -3.1325
-19 | -0.7382 | 0.23229 | 0.0535 | -3.1779
-18.5 | -0.7208 | 0.22628 | 0.0496 | -3.1854
-18 | -0.7038 | 0.21994 | 0.0456 | -3.2
-17.5 | -0.6869 | 0.21304 | 0.0414 | -3.2243
-17 | -0.6705 | 0.20507 | 0.0369 | -3.2696
-16.5 | -0.6565 | 0.19684 | 0.0318 | -3.3352
-16 | -0.6419 | 0.18901 | 0.0276 | -3.3961
-15.5 | -0.6284 | 0.18071 | 0.0233 | -3.4774
-15 | -0.6149 | 0.17302 | 0.0202 | -3.5539
-14.5 | -0.6003 | 0.16605 | 0.0166 | -3.6152
-14 | -0.5871 | 0.15875 | 0.0128 | -3.6983
-13.5 | -0.5792 | 0.14882 | 0.0073 | -3.892
-13 | -0.5698 | 0.14001 | 0.0031 | -4.0697
-12.5 | -0.5629 | 0.13059 | -0.0012 | -4.3104
-12 | -0.5688 | 0.11856 | -0.0064 | -4.7976
-11.5 | -0.5622 | 0.11102 | -0.01 | -5.064
-11 | -0.5532 | 0.10428 | -0.0133 | -5.3049
-10.5 | -0.551 | 0.09567 | -0.0178 | -5.7594
-10 | -0.6061 | 0.06948 | -0.0345 | -8.7234
-9.5 | -0.6607 | 0.05431 | -0.0463 | -12.1653
-9 | -0.7119 | 0.03844 | -0.0468 | -18.5198
-8.5 | -0.7063 | 0.02205 | -0.0481 | -32.0317
-8 | -0.6667 | 0.01752 | -0.047 | -38.0537
-7.5 | -0.6217 | 0.01655 | -0.0455 | -37.565
-7 | -0.5754 | 0.0149 | -0.044 | -38.6174
-6.5 | -0.5265 | 0.01347 | -0.0429 | -39.0869
-6 | -0.4774 | 0.01183 | -0.0418 | -40.355
-5.5 | -0.426 | 0.0108 | -0.0413 | -39.4444
-5 | -0.3729 | 0.01004 | -0.0409 | -37.1414
-4.5 | -0.3194 | 0.00925 | -0.0405 | -34.5297
-4 | -0.265 | 0.00861 | -0.0403 | -30.7782
-3.5 | -0.2096 | 0.00812 | -0.0403 | -25.8128
-3 | -0.1538 | 0.00767 | -0.0403 | -20.0522
-2.5 | -0.1004 | 0.00649 | -0.0406 | -15.47
-2 | -0.0471 | 0.00536 | -0.0408 | -8.7873
-1.5 | 0.0093 | 0.0052 | -0.0409 | 1.7885
-1 | 0.0659 | 0.0051 | -0.041 | 12.9216
-0.5 | 0.1226 | 0.00506 | -0.0411 | 24.2292
0 | 0.1798 | 0.00508 | -0.0413 | 35.3937
0.5 | 0.2369 | 0.00511 | -0.0416 | 46.3601
1.5 | 0.3508 | 0.00523 | -0.0419 | 67.0746
2 | 0.4067 | 0.00537 | -0.0419 | 75.7356
2.5 | 0.462 | 0.00557 | -0.0418 | 82.9443
3 | 0.5172 | 0.00581 | -0.0417 | 89.0189
3.5 | 0.5665 | 0.00677 | -0.0409 | 83.678
4 | 0.6093 | 0.00858 | -0.0395 | 71.014
4.5 | 0.6532 | 0.00933 | -0.0372 | 70.0107
5 | 0.7126 | 0.00995 | -0.0382 | 71.6181
5.5 | 0.7654 | 0.01058 | -0.0379 | 72.344
6 | 0.8157 | 0.01151 | -0.0371 | 70.8688
6.5 | 0.8671 | 0.01222 | -0.0366 | 70.9574
7 | 0.9118 | 0.01374 | -0.035 | 66.361
7.5 | 0.9598 | 0.01474 | -0.034 | 65.1153
8 | 1.008 | 0.0156 | -0.0331 | 64.6154
8.5 | 1.0454 | 0.01802 | -0.0306 | 58.0133
9 | 1.0887 | 0.01955 | -0.0289 | 55.688
9.5 | 1.1288 | 0.02142 | -0.027 | 52.6984
10 | 1.167 | 0.02312 | -0.0249 | 50.4758
10.5 | 1.1839 | 0.02794 | -0.0208 | 42.3729
11 | 1.209 | 0.02987 | -0.0172 | 40.4754
11.5 | 1.2099 | 0.03372 | -0.0114 | 35.8808
12 | 1.1912 | 0.03974 | -0.0062 | 29.9748
12.5 | 1.1583 | 0.04781 | -0.0036 | 24.2271
13 | 1.1097 | 0.05948 | -0.0055 | 18.6567
13.5 | 1.0438 | 0.07753 | -0.0152 | 13.4632
15 | 0.8329 | 0.1786 | -0.0683 | 4.6635
15.5 | 0.8412 | 0.19085 | -0.0749 | 4.4076
16 | 0.8534 | 0.19942 | -0.0796 | 4.2794
16.5 | 0.8671 | 0.20731 | -0.0841 | 4.1826

## 45. Re 1M Mach 0.25 (1)
BIGFOIL.COM POLAR EXPORT
NACA64-210 a=0.8
NACA64-210 a=0.8 |  |  |  | Cl Max: | 0.942 | at alpha= | 7.5 | deg
JavaFoil+Calcfoil stall+Eppler ext transition |  |  |  | L/D Max: | 96.635 | at alpha= | 3 | deg
Re: | 1000000 |  |  | Cd Min: | 0.00539 | at alpha= | 0 | deg
Mach: | 0.25 |  |  | Cl=0 at alpha= | -1.5583 | deg
|  |  |  | @ Cl=0.1, Cd= | 0.0056152
|  |  |  | @ Cl=0.4, Cd= | 0.005505
|  |  |  | @ Cl=0.6, Cd= | 0.10314
alpha (deg) | Cl | Cd | Cm | Cl/Cd
-14 | -0.2 | 0.11875 | -0.011 | -1.683
-13.5 | -0.263 | 0.1087 | -0.011 | -2.42
-13 | -0.317 | 0.10342 | -0.011 | -3.068
-12.5 | -0.366 | 0.09971 | -0.011 | -3.67
-12 | -0.409 | 0.09948 | -0.011 | -4.114
-11.5 | -0.447 | 0.09002 | -0.011 | -4.967
-11 | -0.479 | 0.08293 | -0.011 | -5.774
-10.5 | -0.504 | 0.07688 | -0.011 | -6.551
-10 | -0.521 | 0.07085 | -0.011 | -7.359
-9.5 | -0.531 | 0.06647 | -0.012 | -7.996
-9 | -0.534 | 0.06093 | -0.012 | -8.761
-8.5 | -0.529 | 0.05586 | -0.013 | -9.463
-8 | -0.516 | 0.05172 | -0.013 | -9.977
-7.5 | -0.496 | 0.04838 | -0.013 | -10.257
-7 | -0.471 | 0.04531 | -0.014 | -10.398
-6.5 | -0.441 | 0.04199 | -0.015 | -10.497
-6 | -0.406 | 0.03943 | -0.016 | -10.306
-5.5 | -0.456 | 0.00914 | -0.033 | -49.861
-5 | -0.403 | 0.0093 | -0.034 | -43.33
-4.5 | -0.348 | 0.00861 | -0.034 | -40.384
-4 | -0.291 | 0.00831 | -0.035 | -34.974
-3.5 | -0.232 | 0.00807 | -0.035 | -28.798
-3 | -0.173 | 0.00791 | -0.036 | -21.902
-2.5 | -0.114 | 0.00774 | -0.036 | -14.68
-2 | -0.053 | 0.00561 | -0.037 | -9.526
-1.5 | 0.007 | 0.00559 | -0.037 | 1.269
-1 | 0.068 | 0.00561 | -0.038 | 12.08
-0.5 | 0.129 | 0.00562 | -0.038 | 22.852
0 | 0.189 | 0.00539 | -0.039 | 35.11
0.5 | 0.25 | 0.00542 | -0.039 | 46.126
1 | 0.31 | 0.00546 | -0.04 | 56.873
1.5 | 0.37 | 0.00548 | -0.04 | 67.568
2 | 0.43 | 0.00553 | -0.041 | 77.777
2.5 | 0.489 | 0.00559 | -0.041 | 87.585
3 | 0.548 | 0.00567 | -0.042 | 96.635
3.5 | 0.605 | 0.00835 | -0.042 | 72.453
4 | 0.662 | 0.0086 | -0.043 | 76.926
4.5 | 0.716 | 0.00892 | -0.043 | 80.332
5 | 0.767 | 0.0109 | -0.043 | 70.339
5.5 | 0.814 | 0.01141 | -0.044 | 71.33
6 | 0.856 | 0.01192 | -0.044 | 71.768
6.5 | 0.892 | 0.01251 | -0.045 | 71.305
7 | 0.921 | 0.01319 | -0.045 | 69.811
7.5 | 0.942 | 0.0139 | -0.045 | 67.777
8 | 0.78 | 0.05043 | -0.022 | 15.458
8.5 | 0.783 | 0.05476 | -0.021 | 14.293
9 | 0.779 | 0.05927 | -0.019 | 13.139
9.5 | 0.767 | 0.0651 | -0.018 | 11.779
10 | 0.747 | 0.07132 | -0.018 | 10.475
10.5 | 0.719 | 0.07597 | -0.018 | 9.467
11 | 0.673 | 0.08361 | -0.018 | 8.051
11.5 | 0.617 | 0.08951 | -0.019 | 6.888
12 | 0.552 | 0.09804 | -0.019 | 5.632
12.5 | 0.482 | 0.10314 | -0.02 | 4.67

## 46. Re 1M Mach 0.25 (2)
BIGFOIL.COM POLAR EXPORT
NACA64-210 a=0.8
NACA64-210 a=0.8 |  |  |  | Cl Max: | 1.132 | at alpha= | 10 | deg
XFOIL ncrit=9 |  |  |  | L/D Max: | 89.8148 | at alpha= | 3 | deg
Re: | 1000000 |  |  | Cd Min: | 0.25233 | at alpha= | -20 | deg
Mach: | 0.25 |  |  | Cl=0 at alpha= | -1.5798 | deg
|  |  |  | @ Cl=0.1, Cd= | 0.0051634
|  |  |  | @ Cl=0.4, Cd= | 0.0054197
|  |  |  | @ Cl=0.6, Cd= | 0.0081362
alpha (deg) | Cl | Cd | Cm | Cl/Cd
-20 | -0.7852 | 0.25233 | 0.0654 | -3.1118
-19.5 | -0.7672 | 0.2451 | 0.0607 | -3.1302
-19 | -0.7505 | 0.23687 | 0.0563 | -3.1684
-18.5 | -0.7322 | 0.23056 | 0.0523 | -3.1757
-18 | -0.7142 | 0.22393 | 0.048 | -3.1894
-17.5 | -0.6962 | 0.21674 | 0.0437 | -3.2121
-17 | -0.6789 | 0.20853 | 0.0388 | -3.2556
-16.5 | -0.6637 | 0.20037 | 0.0337 | -3.3124
-16 | -0.6477 | 0.19246 | 0.0293 | -3.3654
-15.5 | -0.634 | 0.18341 | 0.0252 | -3.4567
-15 | -0.6168 | 0.17683 | 0.022 | -3.4881
-14.5 | -0.6012 | 0.16963 | 0.0181 | -3.5442
-14 | -0.5868 | 0.16204 | 0.0142 | -3.6213
-13.5 | -0.5776 | 0.15221 | 0.0085 | -3.7948
-13 | -0.5664 | 0.14352 | 0.0043 | -3.9465
-12.5 | -0.5575 | 0.13436 | 0.0001 | -4.1493
-12 | -0.5558 | 0.12441 | -0.0042 | -4.4675
-11.5 | -0.5444 | 0.11755 | -0.0073 | -4.6312
-11 | -0.5358 | 0.10999 | -0.011 | -4.8714
-10.5 | -0.5319 | 0.09969 | -0.0169 | -5.3355
-10 | -0.5316 | 0.08959 | -0.0224 | -5.9337
-9.5 | -0.5382 | 0.07763 | -0.0296 | -6.9329
-9 | -0.6205 | 0.05357 | -0.0481 | -11.583
-8.5 | -0.6518 | 0.04328 | -0.0496 | -15.0601
-8 | -0.6549 | 0.02669 | -0.0532 | -24.5373
-7.5 | -0.6345 | 0.01999 | -0.0497 | -31.7409
-7 | -0.5898 | 0.01778 | -0.0478 | -33.1721
-6.5 | -0.542 | 0.01523 | -0.046 | -35.5877
-6 | -0.4904 | 0.01352 | -0.0447 | -36.2722
-5.5 | -0.44 | 0.01151 | -0.0434 | -38.2276
-5 | -0.3853 | 0.01055 | -0.0427 | -36.5213
-4.5 | -0.3293 | 0.00981 | -0.0423 | -33.5678
-4 | -0.2741 | 0.00882 | -0.0418 | -31.0771
-3.5 | -0.2165 | 0.00838 | -0.0417 | -25.8353
-3 | -0.159 | 0.00786 | -0.0416 | -20.229
-2.5 | -0.1029 | 0.00694 | -0.0416 | -14.8271
-2 | -0.049 | 0.00546 | -0.042 | -8.9744
-1.5 | 0.0093 | 0.00526 | -0.0421 | 1.7681
-1 | 0.0678 | 0.00518 | -0.0422 | 13.0888
-0.5 | 0.1261 | 0.00515 | -0.0422 | 24.4854
0 | 0.1851 | 0.00516 | -0.0425 | 35.8721
0.5 | 0.2443 | 0.00519 | -0.0427 | 47.0713
1 | 0.3032 | 0.00524 | -0.043 | 57.8626
1.5 | 0.3617 | 0.00532 | -0.0431 | 67.9887
2 | 0.4193 | 0.00547 | -0.043 | 76.6545
2.5 | 0.4769 | 0.00567 | -0.0429 | 84.1093
3 | 0.5335 | 0.00594 | -0.0426 | 89.8148
3.5 | 0.581 | 0.00744 | -0.0415 | 78.0914
4 | 0.6263 | 0.0091 | -0.04 | 68.8242
4.5 | 0.6754 | 0.00964 | -0.0381 | 70.0622
5 | 0.7336 | 0.01022 | -0.038 | 71.7808
5.5 | 0.7851 | 0.01131 | -0.037 | 69.4164
6 | 0.8386 | 0.01206 | -0.0361 | 69.5357
6.5 | 0.8855 | 0.01355 | -0.0343 | 65.3506
7 | 0.9336 | 0.01489 | -0.0325 | 62.6998
7.5 | 0.9819 | 0.01614 | -0.0309 | 60.8364
8 | 1.0209 | 0.01886 | -0.028 | 54.1304
8.5 | 1.0637 | 0.02119 | -0.0255 | 50.1982
9 | 1.0989 | 0.02464 | -0.0223 | 44.5982
9.5 | 1.1248 | 0.02836 | -0.0185 | 39.6615
10 | 1.132 | 0.03232 | -0.0128 | 35.0248
10.5 | 1.0905 | 0.04002 | -0.0051 | 27.2489
11 | 1.0542 | 0.04859 | -0.0025 | 21.6958
11.5 | 1.0175 | 0.05868 | -0.0046 | 17.3398
12 | 0.9658 | 0.07411 | -0.0136 | 13.032
12.5 | 0.8378 | 0.12372 | -0.0419 | 6.7717
13 | 0.8231 | 0.13969 | -0.0502 | 5.8923
13.5 | 0.8202 | 0.15194 | -0.0565 | 5.3982
14 | 0.8281 | 0.16094 | -0.061 | 5.1454
14.5 | 0.8286 | 0.17389 | -0.0673 | 4.7651
15 | 0.8388 | 0.18427 | -0.0726 | 4.552

## 47. Re 1M Mach 0.50 (1)
BIGFOIL.COM POLAR EXPORT
NACA64-210 a=0.8
NACA64-210 a=0.8 |  |  |  | Cl Max: | 1.126 | at alpha= | 20 | deg
JavaFoil+Calcfoil stall+Eppler ext transition |  |  |  | L/D Max: | 93.855 | at alpha= | 2.5 | deg
Re: | 1000000 |  |  | Cd Min: | 0.00548 | at alpha= | -1.5 | deg
Mach: | 0.5 |  |  | Cl=0 at alpha= | -1.5588 | deg
|  |  |  | @ Cl=0.1, Cd= | 0.00553
|  |  |  | @ Cl=0.4, Cd= | 0.0056816
|  |  |  | @ Cl=0.6, Cd= | 0.0094819
alpha (deg) | Cl | Cd | Cm | Cl/Cd
-20 | -0.989 | 0.19474 | -0.013 | -5.079
-19.5 | -0.963 | 0.19034 | -0.013 | -5.061
-19 | -0.935 | 0.18828 | -0.013 | -4.967
-18.5 | -0.909 | 0.17886 | -0.013 | -5.079
-18 | -0.882 | 0.17512 | -0.013 | -5.037
-17.5 | -0.856 | 0.1691 | -0.013 | -5.062
-17 | -0.83 | 0.16478 | -0.014 | -5.036
-16.5 | -0.803 | 0.15907 | -0.014 | -5.045
-16 | -0.775 | 0.15123 | -0.013 | -5.126
-15.5 | -0.749 | 0.1423 | -0.014 | -5.262
-15 | -0.722 | 0.14123 | -0.014 | -5.114
-14.5 | -0.696 | 0.13412 | -0.014 | -5.189
-14 | -0.669 | 0.12943 | -0.014 | -5.171
-13.5 | -0.641 | 0.12339 | -0.014 | -5.197
-13 | -0.615 | 0.11852 | -0.014 | -5.187
-12.5 | -0.588 | 0.11493 | -0.014 | -5.118
-12 | -0.562 | 0.11279 | -0.014 | -4.979
-11.5 | -0.535 | 0.10833 | -0.015 | -4.937
-11 | -0.507 | 0.10461 | -0.014 | -4.848
-10.5 | -0.481 | 0.09587 | -0.014 | -5.013
-10 | -0.454 | 0.09377 | -0.014 | -4.84
-9.5 | -0.427 | 0.08906 | -0.015 | -4.795
-9 | -0.4 | 0.0864 | -0.015 | -4.632
-8.5 | -0.373 | 0.08292 | -0.014 | -4.499
-8 | -0.346 | 0.11557 | -0.014 | -2.994
-7.5 | -0.319 | 0.07475 | -0.014 | -4.271
-7 | -0.293 | 0.04975 | -0.015 | -5.882
-6.5 | -0.265 | 0.05812 | -0.014 | -4.568
-6 | -0.384 | 0.04563 | -0.014 | -8.41
-5.5 | -0.38 | 0.04043 | -0.015 | -9.403
-5 | -0.348 | 0.03726 | -0.017 | -9.35
-4.5 | -0.379 | 0.00919 | -0.038 | -41.275
-4 | -0.32 | 0.00888 | -0.039 | -36.048
-3.5 | -0.258 | 0.00859 | -0.04 | -30
-3 | -0.193 | 0.00804 | -0.04 | -23.989
-2.5 | -0.127 | 0.0078 | -0.041 | -16.236
-2 | -0.06 | 0.00762 | -0.041 | -7.818
-1.5 | 0.008 | 0.00548 | -0.042 | 1.447
-1 | 0.076 | 0.00553 | -0.042 | 13.69
-0.5 | 0.144 | 0.00553 | -0.043 | 25.998
0 | 0.211 | 0.00554 | -0.043 | 38.167
0.5 | 0.279 | 0.0056 | -0.044 | 49.866
1 | 0.347 | 0.00565 | -0.044 | 61.375
1.5 | 0.414 | 0.00569 | -0.045 | 72.687
2 | 0.48 | 0.00578 | -0.045 | 83.058
2.5 | 0.546 | 0.00582 | -0.046 | 93.855
3 | 0.61 | 0.01016 | -0.046 | 59.987
3.5 | 0.672 | 0.0106 | -0.047 | 63.379
4 | 0.731 | 0.01116 | -0.047 | 65.477
4.5 | 0.785 | 0.01179 | -0.048 | 66.608
5 | 0.828 | 0.01249 | -0.048 | 66.255
5.5 | 0.853 | 0.01328 | -0.049 | 64.209
6 | 0.687 | 0.0426 | -0.022 | 16.13
6.5 | 0.559 | 0.04857 | -0.019 | 11.511
7 | 0.455 | 0.05722 | -0.02 | 7.95
7.5 | 0.481 | 0.07936 | -0.021 | 6.065
8 | 0.507 | 0.11151 | -0.02 | 4.549
8.5 | 0.534 | 0.07121 | -0.021 | 7.493
9 | 0.56 | 0.08659 | -0.023 | 6.47
9.5 | 0.586 | 0.08887 | -0.023 | 6.596
10 | 0.612 | 0.09151 | -0.023 | 6.69
10.5 | 0.638 | 0.0993 | -0.024 | 6.424
11 | 0.664 | 0.10552 | -0.025 | 6.296
11.5 | 0.691 | 0.1064 | -0.026 | 6.491
12 | 0.716 | 0.11217 | -0.026 | 6.385
12.5 | 0.742 | 0.11555 | -0.026 | 6.42
13 | 0.767 | 0.12361 | -0.027 | 6.209
13.5 | 0.795 | 0.12646 | -0.029 | 6.284
14 | 0.82 | 0.13031 | -0.029 | 6.293
14.5 | 0.845 | 0.13499 | -0.029 | 6.262
15 | 0.871 | 0.14377 | -0.03 | 6.057
15.5 | 0.898 | 0.15057 | -0.032 | 5.967
16 | 0.923 | 0.1519 | -0.032 | 6.078
16.5 | 0.948 | 0.15757 | -0.032 | 6.018
17 | 0.973 | 0.16344 | -0.032 | 5.956
17.5 | 0.999 | 0.17057 | -0.033 | 5.857
18 | 1.026 | 0.17408 | -0.034 | 5.894
18.5 | 1.051 | 0.18234 | -0.035 | 5.761
19 | 1.075 | 0.18741 | -0.035 | 5.737
19.5 | 1.1 | 0.19491 | -0.035 | 5.645
20 | 1.126 | 0.19809 | -0.036 | 5.685

## 48. Re 1M Mach 0.50 (2)
BIGFOIL.COM POLAR EXPORT
NACA64-210 a=0.8
NACA64-210 a=0.8 |  |  |  | Cl Max: | 1.0937 | at alpha= | 20 | deg
XFOIL ncrit=9 |  |  |  | L/D Max: | 88.5621 | at alpha= | 2.5 | deg
Re: | 1000000 |  |  | Cd Min: | 0.30083 | at alpha= | 20 | deg
Mach: | 0.5 |  |  | Cl=0 at alpha= | -1.5858 | deg
|  |  |  | @ Cl=0.1, Cd= | 0.0056895
|  |  |  | @ Cl=0.4, Cd= | 0.005674
|  |  |  | @ Cl=0.6, Cd= | 0.0071508
alpha (deg) | Cl | Cd | Cm | Cl/Cd
-20 | -0.8591 | 0.2767 | 0.0795 | -3.1048
-19.5 | -0.8366 | 0.2681 | 0.0739 | -3.1205
-19 | -0.8146 | 0.25978 | 0.0694 | -3.1357
-18.5 | -0.792 | 0.25166 | 0.0642 | -3.1471
-18 | -0.7696 | 0.24324 | 0.059 | -3.164
-17.5 | -0.7465 | 0.23401 | 0.0532 | -3.19
-17 | -0.7254 | 0.2252 | 0.0475 | -3.2211
-16.5 | -0.7049 | 0.21635 | 0.0419 | -3.2581
-16 | -0.6826 | 0.20775 | 0.0381 | -3.2857
-15.5 | -0.6612 | 0.19986 | 0.0335 | -3.3083
-15 | -0.6403 | 0.1917 | 0.0289 | -3.3401
-14.5 | -0.6199 | 0.18326 | 0.0241 | -3.3826
-14 | -0.6022 | 0.17377 | 0.0181 | -3.4655
-13.5 | -0.5859 | 0.16464 | 0.0129 | -3.5587
-13 | -0.5686 | 0.15579 | 0.0083 | -3.6498
-12.5 | -0.5511 | 0.14769 | 0.0053 | -3.7315
-12 | -0.5338 | 0.14009 | 0.0013 | -3.8104
-11.5 | -0.5204 | 0.13104 | -0.0039 | -3.9713
-11 | -0.5096 | 0.12163 | -0.0093 | -4.1898
-10.5 | -0.4995 | 0.11234 | -0.0139 | -4.4463
-10 | -0.4906 | 0.10337 | -0.0183 | -4.7461
-9.5 | -0.4867 | 0.09453 | -0.0222 | -5.1486
-9 | -0.4846 | 0.08568 | -0.0267 | -5.6559
-8.5 | -0.4851 | 0.07579 | -0.0326 | -6.4006
-8 | -0.4916 | 0.06534 | -0.0398 | -7.5237
-7.5 | -0.5065 | 0.05196 | -0.0528 | -9.7479
-7 | -0.5197 | 0.04166 | -0.0627 | -12.4748
-6.5 | -0.5301 | 0.03391 | -0.061 | -15.6326
-6 | -0.5189 | 0.0258 | -0.0585 | -20.1124
-5.5 | -0.4845 | 0.01882 | -0.0556 | -25.7439
-5 | -0.4333 | 0.01455 | -0.0533 | -29.7801
-4.5 | -0.373 | 0.01206 | -0.0511 | -30.9287
-4 | -0.3099 | 0.01062 | -0.0494 | -29.1808
-3.5 | -0.2481 | 0.00917 | -0.0481 | -27.0556
-3 | -0.1825 | 0.00848 | -0.0474 | -21.5212
-2.5 | -0.1164 | 0.00792 | -0.047 | -14.697
-2 | -0.0542 | 0.00653 | -0.0472 | -8.3002
-0.5 | 0.1421 | 0.00546 | -0.0473 | 26.0256
0 | 0.2094 | 0.00549 | -0.0476 | 38.1421
0.5 | 0.2767 | 0.00554 | -0.0478 | 49.9458
1 | 0.3439 | 0.00559 | -0.048 | 61.5206
1.5 | 0.4107 | 0.00569 | -0.0481 | 72.1793
2 | 0.4764 | 0.00586 | -0.0477 | 81.2969
2.5 | 0.542 | 0.00612 | -0.0473 | 88.5621
3 | 0.5998 | 0.00714 | -0.0458 | 84.0056
3.5 | 0.6443 | 0.00954 | -0.043 | 67.5367
4 | 0.7039 | 0.01032 | -0.0411 | 68.2074
4.5 | 0.7609 | 0.01122 | -0.0383 | 67.8164
5 | 0.8047 | 0.01244 | -0.033 | 64.6865
5.5 | 0.8618 | 0.01412 | -0.0303 | 61.034
6 | 0.9099 | 0.0163 | -0.026 | 55.8221
6.5 | 0.9517 | 0.02059 | -0.0209 | 46.2215
7 | 0.9767 | 0.02692 | -0.015 | 36.2816
7.5 | 0.9753 | 0.03266 | -0.0077 | 29.8622
8 | 0.9534 | 0.0389 | -0.0017 | 24.509
8.5 | 0.9252 | 0.04655 | -0.0001 | 19.8754
9 | 0.894 | 0.05638 | -0.0035 | 15.8567
9.5 | 0.8626 | 0.06927 | -0.0118 | 12.4527
10 | 0.838 | 0.0861 | -0.024 | 9.7329
10.5 | 0.8219 | 0.10162 | -0.0337 | 8.088
11 | 0.8092 | 0.11586 | -0.0421 | 6.9843
12 | 0.8082 | 0.1409 | -0.0557 | 5.736
12.5 | 0.8144 | 0.15241 | -0.0619 | 5.3435
13 | 0.8205 | 0.16529 | -0.0677 | 4.964
13.5 | 0.8343 | 0.17711 | -0.0749 | 4.7106
14 | 0.8508 | 0.18681 | -0.0803 | 4.5544
14.5 | 0.8696 | 0.19527 | -0.085 | 4.4533
15 | 0.8874 | 0.20461 | -0.0895 | 4.337
15.5 | 0.9059 | 0.21472 | -0.0951 | 4.219
16 | 0.9246 | 0.22491 | -0.1012 | 4.111
16.5 | 0.9441 | 0.2356 | -0.108 | 4.0072
17 | 0.965 | 0.24504 | -0.1135 | 3.9381
17.5 | 0.9864 | 0.25391 | -0.1189 | 3.8848
18 | 1.0078 | 0.26186 | -0.1237 | 3.8486
18.5 | 1.0292 | 0.27121 | -0.1285 | 3.7948
19 | 1.05 | 0.281 | -0.1349 | 3.7367
19.5 | 1.0716 | 0.29133 | -0.1415 | 3.6783
20 | 1.0937 | 0.30083 | -0.1473 | 3.6356

## 49. Re 2M Mach 0.00 (1)
BIGFOIL.COM POLAR EXPORT
NACA64-210 a=0.8
NACA64-210 a=0.8 |  |  |  | Cl Max: | 1.012 | at alpha= | 9.5 | deg
JavaFoil+Calcfoil stall+Eppler ext transition |  |  |  | L/D Max: | 106 | at alpha= | 3 | deg
Re: | 2000000 |  |  | Cd Min: | 0.00492 | at alpha= | 1.5 | deg
Mach: | 0 |  |  | Cl=0 at alpha= | -1.5593 | deg
|  |  |  | @ Cl=0.1, Cd= | 0.0050617
|  |  |  | @ Cl=0.4, Cd= | 0.0049341
|  |  |  | @ Cl=0.6, Cd= | 0.0077749
alpha (deg) | Cl | Cd | Cm | Cl/Cd
-13 | -0.58 | 0.09444 | -0.011 | -6.141
-12.5 | -0.59 | 0.08871 | -0.011 | -6.655
-12 | -0.598 | 0.08151 | -0.012 | -7.342
-11.5 | -0.603 | 0.07686 | -0.012 | -7.849
-11 | -0.604 | 0.07254 | -0.012 | -8.333
-10.5 | -0.602 | 0.06725 | -0.013 | -8.954
-10 | -0.596 | 0.06234 | -0.013 | -9.568
-9.5 | -0.586 | 0.05833 | -0.014 | -10.051
-9 | -0.571 | 0.05535 | -0.014 | -10.318
-8.5 | -0.553 | 0.05136 | -0.015 | -10.76
-8 | -0.656 | 0.00984 | -0.03 | -66.636
-7.5 | -0.622 | 0.00955 | -0.031 | -65.073
-7 | -0.583 | 0.00919 | -0.031 | -63.465
-6.5 | -0.54 | 0.0089 | -0.031 | -60.714
-6 | -0.494 | 0.00866 | -0.032 | -57.055
-5.5 | -0.445 | 0.00835 | -0.032 | -53.286
-5 | -0.392 | 0.00816 | -0.033 | -48.123
-4.5 | -0.338 | 0.00793 | -0.033 | -42.593
-4 | -0.282 | 0.00776 | -0.034 | -36.371
-3.5 | -0.225 | 0.00755 | -0.034 | -29.866
-3 | -0.168 | 0.00743 | -0.035 | -22.625
-2.5 | -0.11 | 0.00733 | -0.035 | -15.022
-2 | -0.052 | 0.00524 | -0.036 | -9.877
-1.5 | 0.007 | 0.00528 | -0.036 | 1.303
-1 | 0.066 | 0.00505 | -0.037 | 12.999
-0.5 | 0.124 | 0.00507 | -0.037 | 24.569
0 | 0.183 | 0.0051 | -0.038 | 35.944
0.5 | 0.242 | 0.0051 | -0.038 | 47.461
1 | 0.301 | 0.0051 | -0.038 | 58.967
1.5 | 0.359 | 0.00492 | -0.039 | 72.828
2 | 0.417 | 0.00494 | -0.039 | 84.26
2.5 | 0.474 | 0.00497 | -0.04 | 95.349
3 | 0.531 | 0.00501 | -0.04 | 106
3.5 | 0.587 | 0.00786 | -0.041 | 74.705
4 | 0.642 | 0.0075 | -0.041 | 85.643
4.5 | 0.696 | 0.00771 | -0.042 | 90.315
5 | 0.747 | 0.00797 | -0.042 | 93.715
5.5 | 0.795 | 0.00822 | -0.043 | 96.687
6 | 0.84 | 0.00853 | -0.043 | 98.448
6.5 | 0.881 | 0.01057 | -0.043 | 83.293
7 | 0.917 | 0.0111 | -0.044 | 82.608
7.5 | 0.948 | 0.01166 | -0.044 | 81.343
8 | 0.974 | 0.01222 | -0.045 | 79.742
8.5 | 0.994 | 0.01286 | -0.045 | 77.307
9 | 1.007 | 0.01355 | -0.045 | 74.333
9.5 | 1.012 | 0.01403 | -0.045 | 72.153
10 | 0.836 | 0.06091 | -0.025 | 13.723
10.5 | 0.833 | 0.06609 | -0.023 | 12.604
11 | 0.821 | 0.07151 | -0.023 | 11.483
11.5 | 0.803 | 0.07682 | -0.021 | 10.454
12 | 0.782 | 0.08229 | -0.021 | 9.5
12.5 | 0.757 | 0.08792 | -0.021 | 8.615
13 | 0.731 | 0.09219 | -0.022 | 7.924
13.5 | 0.702 | 0.09822 | -0.022 | 7.143
14 | 0.671 | 0.10437 | -0.021 | 6.429
14.5 | 0.64 | 0.1117 | -0.022 | 5.732

## 50. Re 2M Mach 0.00 (2)
BIGFOIL.COM POLAR EXPORT
NACA64-210 a=0.8
NACA64-210 a=0.8 |  |  |  | Cl Max: | 1.4561 | at alpha= | 15.5 | deg
XFOIL ncrit=9 |  |  |  | L/D Max: | 92.5651 | at alpha= | 2.5 | deg
Re: | 2000000 |  |  | Cd Min: | 0.08698 | at alpha= | 17.5 | deg
Mach: | 0 |  |  | Cl=0 at alpha= | -1.5755 | deg
|  |  |  | @ Cl=0.1, Cd= | 0.0043467
|  |  |  | @ Cl=0.4, Cd= | 0.0047038
|  |  |  | @ Cl=0.6, Cd= | 0.0077608
alpha (deg) | Cl | Cd | Cm | Cl/Cd
-14.5 | -1.0874 | 0.04494 | -0.048 | -24.1967
-14 | -1.1008 | 0.03809 | -0.0508 | -28.9
-13.5 | -1.1053 | 0.03363 | -0.0506 | -32.8665
-13 | -1.1209 | 0.02933 | -0.0462 | -38.2168
-12.5 | -1.0906 | 0.02748 | -0.0448 | -39.687
-12 | -1.0824 | 0.02188 | -0.0421 | -49.4698
-11.5 | -1.0474 | 0.01914 | -0.041 | -54.7231
-11 | -0.9986 | 0.01834 | -0.0409 | -54.4493
-10.5 | -0.9459 | 0.01729 | -0.0416 | -54.7079
-10 | -0.8935 | 0.0159 | -0.0423 | -56.195
-9.5 | -0.8494 | 0.01492 | -0.0407 | -56.9303
-9 | -0.8003 | 0.01428 | -0.0399 | -56.0434
-8.5 | -0.7562 | 0.01219 | -0.0387 | -62.0345
-8 | -0.7044 | 0.01154 | -0.0385 | -61.0399
-7.5 | -0.6514 | 0.01104 | -0.0383 | -59.0036
-7 | -0.5987 | 0.01038 | -0.0381 | -57.6782
-6.5 | -0.5458 | 0.00956 | -0.0379 | -57.0921
-6 | -0.4922 | 0.00881 | -0.0378 | -55.8683
-5.5 | -0.437 | 0.00842 | -0.0379 | -51.9002
-5 | -0.3815 | 0.00808 | -0.0381 | -47.2153
-4.5 | -0.3264 | 0.00748 | -0.0381 | -43.6364
-4 | -0.2703 | 0.00722 | -0.0384 | -37.4377
-3.5 | -0.2141 | 0.00688 | -0.0386 | -31.1192
-3 | -0.1576 | 0.00664 | -0.0388 | -23.7349
-2.5 | -0.1016 | 0.00624 | -0.0391 | -16.2821
-2 | -0.0467 | 0.00537 | -0.0396 | -8.6965
-1.5 | 0.0083 | 0.00456 | -0.0401 | 1.8202
-1 | 0.0652 | 0.00442 | -0.0405 | 14.7511
-0.5 | 0.1222 | 0.0043 | -0.0408 | 28.4186
0 | 0.1793 | 0.00426 | -0.0412 | 42.0892
0.5 | 0.2364 | 0.00429 | -0.0415 | 55.1049
1 | 0.2935 | 0.00436 | -0.0418 | 67.3165
1.5 | 0.3502 | 0.00449 | -0.0421 | 77.9955
2 | 0.4061 | 0.00473 | -0.0423 | 85.8562
2.5 | 0.4619 | 0.00499 | -0.0425 | 92.5651
3 | 0.5132 | 0.00598 | -0.0422 | 85.8194
3.5 | 0.5628 | 0.00721 | -0.0418 | 78.0583
4 | 0.6148 | 0.00798 | -0.0416 | 77.0426
4.5 | 0.6686 | 0.00838 | -0.0414 | 79.7852
5 | 0.7217 | 0.0088 | -0.0411 | 82.0114
5.5 | 0.7738 | 0.00902 | -0.0405 | 85.7871
6 | 0.825 | 0.00942 | -0.0398 | 87.5796
6.5 | 0.8783 | 0.00987 | -0.0396 | 88.9868
7 | 0.9294 | 0.01056 | -0.0392 | 88.0114
7.5 | 0.9802 | 0.01123 | -0.0387 | 87.2841
8 | 1.0308 | 0.01186 | -0.0382 | 86.914
8.5 | 1.08 | 0.0126 | -0.0375 | 85.7143
9 | 1.1239 | 0.01394 | -0.036 | 80.6241
9.5 | 1.1716 | 0.01474 | -0.0351 | 79.4844
10 | 1.2179 | 0.01559 | -0.0341 | 78.1206
10.5 | 1.2631 | 0.01648 | -0.033 | 76.6444
11 | 1.3009 | 0.01808 | -0.0309 | 71.9524
11.5 | 1.3314 | 0.02018 | -0.0279 | 65.9762
12 | 1.3688 | 0.0213 | -0.0258 | 64.2629
12.5 | 1.395 | 0.0227 | -0.022 | 61.4537
13 | 1.4129 | 0.02452 | -0.0175 | 57.6223
13.5 | 1.4264 | 0.02688 | -0.0134 | 53.0655
14 | 1.4375 | 0.02964 | -0.0099 | 48.4987
14.5 | 1.4489 | 0.03259 | -0.0072 | 44.4584
15 | 1.4519 | 0.03661 | -0.005 | 39.6586
15.5 | 1.4561 | 0.04089 | -0.0039 | 35.6102
16 | 1.4466 | 0.04717 | -0.0039 | 30.6678
16.5 | 1.4214 | 0.05639 | -0.0061 | 25.2066
17 | 1.3883 | 0.06827 | -0.0111 | 20.3354
17.5 | 1.3312 | 0.08698 | -0.0217 | 15.3047

## 51. Re 2M Mach 0.10 (1)
BIGFOIL.COM POLAR EXPORT
NACA64-210 a=0.8
NACA64-210 a=0.8 |  |  |  | Cl Max: | 1.002 | at alpha= | 9 | deg
JavaFoil+Calcfoil stall+Eppler ext transition |  |  |  | L/D Max: | 106.695 | at alpha= | 3 | deg
Re: | 2000000 |  |  | Cd Min: | 0.00491 | at alpha= | 1.5 | deg
Mach: | 0.1 |  |  | Cl=0 at alpha= | -1.5593 | deg
|  |  |  | @ Cl=0.1, Cd= | 0.005073
|  |  |  | @ Cl=0.4, Cd= | 0.0049236
|  |  |  | @ Cl=0.6, Cd= | 0.0078173
alpha (deg) | Cl | Cd | Cm | Cl/Cd
-13 | -0.554 | 0.09456 | -0.01 | -5.861
-12.5 | -0.568 | 0.0894 | -0.011 | -6.353
-12 | -0.579 | 0.08298 | -0.011 | -6.982
-11.5 | -0.587 | 0.07782 | -0.012 | -7.546
-11 | -0.592 | 0.07256 | -0.012 | -8.155
-10.5 | -0.592 | 0.06787 | -0.012 | -8.725
-10 | -0.589 | 0.06275 | -0.013 | -9.383
-9.5 | -0.581 | 0.05877 | -0.014 | -9.88
-9 | -0.567 | 0.05579 | -0.014 | -10.17
-8.5 | -0.55 | 0.05197 | -0.015 | -10.59
-8 | -0.654 | 0.00956 | -0.03 | -68.453
-7.5 | -0.622 | 0.00962 | -0.031 | -64.655
-7 | -0.584 | 0.00931 | -0.031 | -62.748
-6.5 | -0.542 | 0.00893 | -0.032 | -60.687
-6 | -0.496 | 0.00868 | -0.032 | -57.099
-5.5 | -0.447 | 0.00841 | -0.033 | -53.091
-5 | -0.394 | 0.00816 | -0.033 | -48.311
-4.5 | -0.339 | 0.00799 | -0.034 | -42.46
-4 | -0.283 | 0.00774 | -0.034 | -36.601
-3.5 | -0.227 | 0.00754 | -0.034 | -30.04
-3 | -0.169 | 0.00746 | -0.035 | -22.633
-2.5 | -0.111 | 0.00733 | -0.035 | -15.081
-2 | -0.052 | 0.00528 | -0.036 | -9.847
-1.5 | 0.007 | 0.00504 | -0.036 | 1.37
-1 | 0.066 | 0.00505 | -0.037 | 13.042
-0.5 | 0.125 | 0.00509 | -0.037 | 24.574
0 | 0.184 | 0.00509 | -0.038 | 36.2
0.5 | 0.243 | 0.00512 | -0.038 | 47.504
1 | 0.302 | 0.00492 | -0.039 | 61.41
1.5 | 0.36 | 0.00491 | -0.039 | 73.335
2 | 0.419 | 0.00493 | -0.04 | 84.95
2.5 | 0.477 | 0.00496 | -0.04 | 96.056
3 | 0.534 | 0.005 | -0.041 | 106.695
3.5 | 0.59 | 0.00787 | -0.041 | 74.965
4 | 0.645 | 0.00758 | -0.041 | 85.115
4.5 | 0.699 | 0.00778 | -0.042 | 89.884
5 | 0.75 | 0.00796 | -0.042 | 94.2
5.5 | 0.798 | 0.00824 | -0.043 | 96.886
6 | 0.843 | 0.00853 | -0.043 | 98.833
6.5 | 0.883 | 0.01065 | -0.044 | 82.88
7 | 0.919 | 0.01117 | -0.044 | 82.219
7.5 | 0.949 | 0.01176 | -0.044 | 80.672
8 | 0.973 | 0.01235 | -0.045 | 78.812
8.5 | 0.991 | 0.01302 | -0.045 | 76.128
9 | 1.002 | 0.0137 | -0.045 | 73.156
9.5 | 0.998 | 0.01463 | -0.045 | 68.209
10 | 0.826 | 0.06188 | -0.024 | 13.352
10.5 | 0.821 | 0.06698 | -0.023 | 12.259
11 | 0.805 | 0.07177 | -0.022 | 11.223
11.5 | 0.784 | 0.0767 | -0.022 | 10.225
12 | 0.758 | 0.08328 | -0.021 | 9.107
12.5 | 0.73 | 0.08864 | -0.022 | 8.238
13 | 0.699 | 0.09384 | -0.022 | 7.447
13.5 | 0.666 | 0.09964 | -0.022 | 6.681
14 | 0.631 | 0.1067 | -0.021 | 5.914

## 52. Re 2M Mach 0.10 (2)
BIGFOIL.COM POLAR EXPORT
NACA64-210 a=0.8
NACA64-210 a=0.8 |  |  |  | Cl Max: | 1.4127 | at alpha= | 14.5 | deg
XFOIL ncrit=9 |  |  |  | L/D Max: | 92.7345 | at alpha= | 2.5 | deg
Re: | 2000000 |  |  | Cd Min: | 0.21213 | at alpha= | -17.5 | deg
Mach: | 0.1 |  |  | Cl=0 at alpha= | -1.5751 | deg
|  |  |  | @ Cl=0.1, Cd= | 0.0043578
|  |  |  | @ Cl=0.4, Cd= | 0.0046953
|  |  |  | @ Cl=0.6, Cd= | 0.007756
alpha (deg) | Cl | Cd | Cm | Cl/Cd
-17.5 | -0.6878 | 0.21213 | 0.0412 | -3.2424
-17 | -0.6711 | 0.20395 | 0.0368 | -3.2905
-16.5 | -0.6558 | 0.19591 | 0.0324 | -3.3475
-16 | -0.641 | 0.18801 | 0.0281 | -3.4094
-15.5 | -0.6275 | 0.17968 | 0.0239 | -3.4923
-15 | -0.6153 | 0.17092 | 0.0196 | -3.5999
-14.5 | -0.6099 | 0.16048 | 0.0149 | -3.8005
-14 | -0.5942 | 0.15456 | 0.0115 | -3.8445
-13.5 | -0.8412 | 0.08032 | -0.0251 | -10.4731
-13 | -1.0436 | 0.03626 | -0.0518 | -28.781
-12.5 | -1.0544 | 0.03236 | -0.0487 | -32.5834
-12 | -1.0442 | 0.02848 | -0.0462 | -36.6643
-11.5 | -1.0459 | 0.02108 | -0.0431 | -49.6157
-11 | -1.0015 | 0.01954 | -0.0425 | -51.2538
-10.5 | -0.9501 | 0.01849 | -0.0428 | -51.3845
-10 | -0.8965 | 0.01685 | -0.0438 | -53.2047
-9.5 | -0.8537 | 0.01556 | -0.0419 | -54.865
-9 | -0.8055 | 0.01464 | -0.0409 | -55.0205
-8.5 | -0.7607 | 0.01257 | -0.0396 | -60.5171
-8 | -0.709 | 0.01178 | -0.0392 | -60.1868
-7.5 | -0.6555 | 0.01126 | -0.039 | -58.2149
-7 | -0.6025 | 0.01053 | -0.0386 | -57.2175
-6.5 | -0.5478 | 0.01005 | -0.0385 | -54.5075
-6 | -0.4954 | 0.00889 | -0.0382 | -55.7255
-5.5 | -0.4399 | 0.00848 | -0.0383 | -51.875
-5 | -0.384 | 0.00811 | -0.0384 | -47.349
-4.5 | -0.3285 | 0.00751 | -0.0384 | -43.7417
-4 | -0.272 | 0.00723 | -0.0386 | -37.621
-3.5 | -0.2154 | 0.0069 | -0.0388 | -31.2174
-3 | -0.1586 | 0.00666 | -0.0391 | -23.8138
-2.5 | -0.1022 | 0.00628 | -0.0394 | -16.2739
-1.5 | 0.0083 | 0.00457 | -0.0403 | 1.8162
-1 | 0.0656 | 0.00443 | -0.0407 | 14.8081
-0.5 | 0.1228 | 0.00431 | -0.041 | 28.4919
0 | 0.1803 | 0.00427 | -0.0414 | 42.2248
0.5 | 0.2378 | 0.0043 | -0.0417 | 55.3023
1.5 | 0.3522 | 0.0045 | -0.0423 | 78.2667
2 | 0.4085 | 0.00473 | -0.0425 | 86.3636
2.5 | 0.4646 | 0.00501 | -0.0427 | 92.7345
3 | 0.516 | 0.00603 | -0.0424 | 85.5721
3.5 | 0.5658 | 0.00726 | -0.042 | 77.9339
4 | 0.6182 | 0.00802 | -0.0417 | 77.0823
4.5 | 0.6725 | 0.00841 | -0.0415 | 79.9643
5 | 0.726 | 0.00883 | -0.0412 | 82.2197
5.5 | 0.7785 | 0.00907 | -0.0406 | 85.8324
6 | 0.8299 | 0.00946 | -0.0397 | 87.7273
6.5 | 0.8834 | 0.00994 | -0.0395 | 88.8732
7 | 0.9333 | 0.01087 | -0.0387 | 85.8602
7.5 | 0.9859 | 0.01135 | -0.0383 | 86.8634
8 | 1.0367 | 0.01201 | -0.0377 | 86.3197
8.5 | 1.0847 | 0.01295 | -0.0367 | 83.7606
9 | 1.1299 | 0.01419 | -0.0352 | 79.6265
9.5 | 1.1772 | 0.01509 | -0.0341 | 78.0119
10 | 1.2236 | 0.016 | -0.033 | 76.475
10.5 | 1.268 | 0.01703 | -0.0316 | 74.4568
11 | 1.2975 | 0.01953 | -0.0282 | 66.4363
11.5 | 1.3339 | 0.02096 | -0.0258 | 63.6403
12 | 1.3644 | 0.02248 | -0.0225 | 60.694
12.5 | 1.3832 | 0.02429 | -0.0177 | 56.9452
13 | 1.3974 | 0.02661 | -0.0133 | 52.5141
13.5 | 1.4046 | 0.02974 | -0.0091 | 47.2293
14 | 1.4083 | 0.03344 | -0.0058 | 42.1142
14.5 | 1.4127 | 0.03741 | -0.0037 | 37.7626
15 | 1.4051 | 0.0431 | -0.0027 | 32.6009
15.5 | 1.3998 | 0.04919 | -0.0031 | 28.457
16 | 1.3765 | 0.05842 | -0.0057 | 23.5621
16.5 | 1.3217 | 0.07461 | -0.0138 | 17.7148
17 | 1.2286 | 0.10399 | -0.0324 | 11.8146

## 53. Re 2M Mach 0.25 (1)
BIGFOIL.COM POLAR EXPORT
NACA64-210 a=0.8
NACA64-210 a=0.8 |  |  |  | Cl Max: | 0.961 | at alpha= | 8.5 | deg
JavaFoil+Calcfoil stall+Eppler ext transition |  |  |  | L/D Max: | 108.833 | at alpha= | 3 | deg
Re: | 2000000 |  |  | Cd Min: | 0.00491 | at alpha= | 0.5 | deg
Mach: | 0.25 |  |  | Cl=0 at alpha= | -1.5583 | deg
|  |  |  | @ Cl=0.1, Cd= | 0.0051
|  |  |  | @ Cl=0.4, Cd= | 0.10818
|  |  |  | @ Cl=0.6, Cd= | 0.10818
alpha (deg) | Cl | Cd | Cm | Cl/Cd
-12 | -0.41 | 0.08647 | -0.012 | -4.741
-11.5 | -0.448 | 0.08143 | -0.012 | -5.498
-11 | -0.479 | 0.07721 | -0.012 | -6.208
-10.5 | -0.504 | 0.07287 | -0.012 | -6.918
-10 | -0.522 | 0.06749 | -0.012 | -7.735
-9.5 | -0.532 | 0.063 | -0.013 | -8.449
-9 | -0.535 | 0.05783 | -0.014 | -9.246
-8.5 | -0.53 | 0.05298 | -0.015 | -10.008
-8 | -0.518 | 0.04893 | -0.016 | -10.589
-7.5 | -0.5 | 0.04519 | -0.017 | -11.059
-7 | -0.586 | 0.00912 | -0.032 | -64.253
-6.5 | -0.548 | 0.00923 | -0.032 | -59.364
-6 | -0.504 | 0.00888 | -0.033 | -56.768
-5.5 | -0.456 | 0.00855 | -0.033 | -53.271
-5 | -0.403 | 0.00832 | -0.034 | -48.459
-4.5 | -0.348 | 0.00807 | -0.034 | -43.073
-4 | -0.291 | 0.00789 | -0.035 | -36.847
-3.5 | -0.232 | 0.00766 | -0.035 | -30.342
-3 | -0.173 | 0.00751 | -0.036 | -23.078
-2.5 | -0.114 | 0.00741 | -0.036 | -15.337
-2 | -0.053 | 0.0053 | -0.037 | -10.067
-1.5 | 0.007 | 0.00505 | -0.037 | 1.406
-1 | 0.068 | 0.0051 | -0.038 | 13.287
-0.5 | 0.129 | 0.0051 | -0.038 | 25.21
0 | 0.189 | 0.00509 | -0.039 | 37.134
0.5 | 0.25 | 0.00491 | -0.039 | 50.859
1 | 0.31 | 0.00493 | -0.04 | 63.02
1.5 | 0.37 | 0.00496 | -0.04 | 74.695
2 | 0.43 | 0.00499 | -0.041 | 86.275
2.5 | 0.49 | 0.00502 | -0.041 | 97.515
3 | 0.548 | 0.00504 | -0.042 | 108.833
3.5 | 0.606 | 0.00744 | -0.042 | 81.4
4 | 0.662 | 0.00762 | -0.043 | 86.911
4.5 | 0.717 | 0.00787 | -0.043 | 91.041
5 | 0.768 | 0.00814 | -0.043 | 94.26
5.5 | 0.815 | 0.00846 | -0.044 | 96.335
6 | 0.857 | 0.0106 | -0.044 | 80.814
6.5 | 0.894 | 0.01107 | -0.045 | 80.767
7 | 0.924 | 0.01168 | -0.045 | 79.113
7.5 | 0.946 | 0.01236 | -0.046 | 76.532
8 | 0.959 | 0.01306 | -0.046 | 73.434
8.5 | 0.961 | 0.01379 | -0.046 | 69.683
9 | 0.783 | 0.05587 | -0.024 | 14.024
9.5 | 0.769 | 0.0611 | -0.021 | 12.582
10 | 0.749 | 0.06648 | -0.021 | 11.261
10.5 | 0.721 | 0.07144 | -0.021 | 10.086
11 | 0.674 | 0.07725 | -0.021 | 8.728
11.5 | 0.617 | 0.08255 | -0.021 | 7.479
12 | 0.553 | 0.08882 | -0.02 | 6.222
12.5 | 0.482 | 0.09666 | -0.021 | 4.989
13 | 0.406 | 0.1006 | -0.022 | 4.036
13.5 | 0.324 | 0.10818 | -0.022 | 2.993

## 54. Re 2M Mach 0.25 (2)
BIGFOIL.COM POLAR EXPORT
NACA64-210 a=0.8
NACA64-210 a=0.8 |  |  |  | Cl Max: | 1.2534 | at alpha= | 10.5 | deg
XFOIL ncrit=9 |  |  |  | L/D Max: | 94.165 | at alpha= | 2.5 | deg
Re: | 2000000 |  |  | Cd Min: | 0.18975 | at alpha= | 15.5 | deg
Mach: | 0.25 |  |  | Cl=0 at alpha= | -1.5743 | deg
|  |  |  | @ Cl=0.1, Cd= | 0.0044194
|  |  |  | @ Cl=0.4, Cd= | 0.0047302
|  |  |  | @ Cl=0.6, Cd= | 0.0077763
alpha (deg) | Cl | Cd | Cm | Cl/Cd
-14 | -0.5931 | 0.15823 | 0.0131 | -3.7483
-13.5 | -0.5779 | 0.15047 | 0.0087 | -3.8406
-13 | -0.5694 | 0.14195 | 0.0048 | -4.0113
-12.5 | -0.5634 | 0.13229 | 0.0003 | -4.2588
-12 | -0.5707 | 0.11891 | -0.0056 | -4.7994
-11.5 | -0.5745 | 0.10779 | -0.011 | -5.3298
-11 | -0.5739 | 0.0984 | -0.016 | -5.8323
-10.5 | -0.5931 | 0.08464 | -0.0235 | -7.0073
-10 | -0.644 | 0.06191 | -0.0413 | -10.4022
-9 | -0.8079 | 0.02169 | -0.0481 | -37.2476
-8.5 | -0.7738 | 0.01734 | -0.0457 | -44.6251
-8 | -0.7307 | 0.01401 | -0.0438 | -52.1556
-7.5 | -0.6774 | 0.01275 | -0.0428 | -53.1294
-7 | -0.6224 | 0.01178 | -0.0421 | -52.8353
-6.5 | -0.5674 | 0.01073 | -0.0413 | -52.8798
-6 | -0.5131 | 0.00945 | -0.0406 | -54.2963
-5.5 | -0.4555 | 0.00887 | -0.0404 | -51.3529
-5 | -0.3976 | 0.00834 | -0.0402 | -47.6739
-4.5 | -0.34 | 0.00772 | -0.04 | -44.0415
-4 | -0.2815 | 0.00735 | -0.0401 | -38.2993
-3.5 | -0.2229 | 0.00704 | -0.0401 | -31.6619
-3 | -0.164 | 0.00677 | -0.0403 | -24.2245
-2.5 | -0.1053 | 0.00643 | -0.0406 | -16.3764
-2 | -0.0481 | 0.00564 | -0.041 | -8.5284
-1.5 | 0.0084 | 0.00465 | -0.0415 | 1.8065
-1 | 0.0674 | 0.00448 | -0.0419 | 15.0446
-0.5 | 0.1266 | 0.00437 | -0.0422 | 28.9703
0 | 0.1859 | 0.00433 | -0.0426 | 42.933
0.5 | 0.2452 | 0.00435 | -0.0429 | 56.3678
1 | 0.3045 | 0.00442 | -0.0432 | 68.8914
2 | 0.4215 | 0.0048 | -0.0436 | 87.8125
2.5 | 0.4793 | 0.00509 | -0.0438 | 94.165
3 | 0.5308 | 0.00634 | -0.0432 | 83.7224
3.5 | 0.5823 | 0.00757 | -0.0427 | 76.9221
4 | 0.6372 | 0.00821 | -0.0423 | 77.6127
4.5 | 0.6936 | 0.0086 | -0.042 | 80.6512
5 | 0.7493 | 0.00903 | -0.0415 | 82.979
5.5 | 0.8036 | 0.00945 | -0.0406 | 85.037
6 | 0.856 | 0.0098 | -0.0392 | 87.3469
6.5 | 0.9108 | 0.01044 | -0.0385 | 87.2414
7 | 0.9625 | 0.01142 | -0.0372 | 84.282
7.5 | 1.0153 | 0.0122 | -0.036 | 83.2213
8 | 1.0652 | 0.01326 | -0.0344 | 80.3318
8.5 | 1.1096 | 0.01492 | -0.032 | 74.37
9 | 1.1548 | 0.01645 | -0.0296 | 70.2006
9.5 | 1.2004 | 0.01784 | -0.0273 | 67.287
10 | 1.2368 | 0.02011 | -0.024 | 61.5017
10.5 | 1.2534 | 0.02428 | -0.0187 | 51.6227
11 | 1.2534 | 0.02832 | -0.0114 | 44.2585
11.5 | 1.2394 | 0.03352 | -0.0051 | 36.9749
12 | 1.1951 | 0.04234 | -0.0009 | 28.2263
12.5 | 1.1515 | 0.05274 | -0.0017 | 21.8335
13 | 1.1087 | 0.06548 | -0.0075 | 16.9319
13.5 | 1.0612 | 0.08312 | -0.0193 | 12.7671
14.5 | 0.8605 | 0.1628 | -0.0646 | 5.2856
15 | 0.8592 | 0.17649 | -0.0715 | 4.8683
15.5 | 0.8627 | 0.18975 | -0.078 | 4.5465

## 55. Re 2M Mach 0.50 (1)
BIGFOIL.COM POLAR EXPORT
NACA64-210 a=0.8
NACA64-210 a=0.8 |  |  |  | Cl Max: | 1.13 | at alpha= | 20 | deg
JavaFoil+Calcfoil stall+Eppler ext transition |  |  |  | L/D Max: | 105.858 | at alpha= | 2.5 | deg
Re: | 2000000 |  |  | Cd Min: | 0.00496 | at alpha= | -1 | deg
Mach: | 0.5 |  |  | Cl=0 at alpha= | -1.5588 | deg
|  |  |  | @ Cl=0.1, Cd= | 0.0049671
|  |  |  | @ Cl=0.4, Cd= | 0.0050858
|  |  |  | @ Cl=0.6, Cd= | 0.0073453
alpha (deg) | Cl | Cd | Cm | Cl/Cd
-20 | -0.99 | 0.17764 | -0.013 | -5.571
-19.5 | -0.964 | 0.17186 | -0.013 | -5.607
-19 | -0.936 | 0.16602 | -0.013 | -5.639
-18.5 | -0.909 | 0.1612 | -0.013 | -5.639
-18 | -0.883 | 0.15558 | -0.013 | -5.672
-17.5 | -0.856 | 0.15157 | -0.013 | -5.649
-17 | -0.83 | 0.14725 | -0.014 | -5.637
-16.5 | -0.804 | 0.14313 | -0.014 | -5.615
-16 | -0.775 | 0.13418 | -0.014 | -5.779
-15.5 | -0.749 | 0.12753 | -0.014 | -5.874
-15 | -0.723 | 0.12795 | -0.014 | -5.648
-14.5 | -0.696 | 0.11959 | -0.014 | -5.822
-14 | -0.67 | 0.11808 | -0.015 | -5.673
-13.5 | -0.642 | 0.11034 | -0.014 | -5.815
-13 | -0.615 | 0.10557 | -0.014 | -5.826
-12.5 | -0.588 | 0.10224 | -0.014 | -5.756
-12 | -0.562 | 0.09863 | -0.015 | -5.695
-11.5 | -0.535 | 0.0942 | -0.015 | -5.68
-11 | -0.508 | 0.09421 | -0.014 | -5.387
-10.5 | -0.481 | 0.07644 | -0.015 | -6.292
-10 | -0.454 | 0.08282 | -0.015 | -5.483
-9.5 | -0.427 | 0.07993 | -0.015 | -5.347
-9 | -0.401 | 0.07654 | -0.015 | -5.233
-8.5 | -0.373 | 0.07362 | -0.015 | -5.072
-8 | -0.346 | 0.09523 | -0.014 | -3.634
-7.5 | -0.32 | 0.05271 | -0.015 | -6.064
-7 | -0.293 | 0.04721 | -0.016 | -6.207
-6.5 | -0.266 | 0.0481 | -0.015 | -5.524
-6 | -0.384 | 0.04307 | -0.015 | -8.914
-5.5 | -0.381 | 0.03882 | -0.017 | -9.815
-5 | -0.433 | 0.00864 | -0.038 | -50.114
-4.5 | -0.379 | 0.00833 | -0.038 | -45.572
-4 | -0.32 | 0.00798 | -0.039 | -40.126
-3.5 | -0.258 | 0.00767 | -0.04 | -33.587
-3 | -0.193 | 0.00744 | -0.04 | -25.919
-2.5 | -0.127 | 0.00703 | -0.041 | -18.017
-2 | -0.06 | 0.00684 | -0.041 | -8.709
-1.5 | 0.008 | 0.00497 | -0.042 | 1.597
-1 | 0.076 | 0.00496 | -0.042 | 15.262
-0.5 | 0.144 | 0.00498 | -0.043 | 28.88
0 | 0.211 | 0.00501 | -0.043 | 42.197
0.5 | 0.279 | 0.005 | -0.044 | 55.818
1 | 0.347 | 0.00507 | -0.044 | 68.423
1.5 | 0.414 | 0.00509 | -0.045 | 81.299
2 | 0.48 | 0.00515 | -0.045 | 93.26
2.5 | 0.546 | 0.00516 | -0.046 | 105.858
3 | 0.61 | 0.00775 | -0.047 | 78.678
3.5 | 0.672 | 0.00803 | -0.047 | 83.69
4 | 0.732 | 0.00995 | -0.048 | 73.55
4.5 | 0.787 | 0.01046 | -0.048 | 75.239
5 | 0.83 | 0.01109 | -0.048 | 74.852
5.5 | 0.856 | 0.01184 | -0.049 | 72.261
6 | 0.846 | 0.01277 | -0.049 | 66.299
6.5 | 0.56 | 0.04592 | -0.021 | 12.193
7 | 0.455 | 0.0506 | -0.021 | 9
7.5 | 0.482 | 0.05103 | -0.023 | 9.449
8 | 0.507 | 0.09224 | -0.021 | 5.501
8.5 | 0.534 | 0.06471 | -0.022 | 8.252
9 | 0.561 | 0.07728 | -0.024 | 7.255
9.5 | 0.587 | 0.0637 | -0.024 | 9.212
10 | 0.613 | 0.06963 | -0.024 | 8.799
10.5 | 0.638 | 0.08682 | -0.024 | 7.352
11 | 0.665 | 0.09241 | -0.026 | 7.195
11.5 | 0.691 | 0.09465 | -0.026 | 7.3
12 | 0.717 | 0.09957 | -0.027 | 7.196
12.5 | 0.742 | 0.10262 | -0.027 | 7.232
13 | 0.768 | 0.11001 | -0.027 | 6.982
13.5 | 0.795 | 0.11173 | -0.029 | 7.115
14 | 0.82 | 0.11542 | -0.029 | 7.107
14.5 | 0.846 | 0.11979 | -0.029 | 7.059
15 | 0.871 | 0.12704 | -0.03 | 6.858
15.5 | 0.899 | 0.13719 | -0.032 | 6.556
16 | 0.924 | 0.13587 | -0.032 | 6.798
16.5 | 0.949 | 0.14112 | -0.032 | 6.723
17 | 0.974 | 0.14654 | -0.033 | 6.647
17.5 | 1.002 | 0.15464 | -0.034 | 6.477
18 | 1.026 | 0.1537 | -0.035 | 6.678
18.5 | 1.051 | 0.16231 | -0.035 | 6.476
19 | 1.076 | 0.16916 | -0.035 | 6.362
19.5 | 1.102 | 0.17308 | -0.036 | 6.365
20 | 1.13 | 0.17822 | -0.038 | 6.34

## 56. Re 2M Mach 0.50 (2)
BIGFOIL.COM POLAR EXPORT
NACA64-210 a=0.8
NACA64-210 a=0.8 |  |  |  | Cl Max: | 1.0968 | at alpha= | 20 | deg
XFOIL ncrit=9 |  |  |  | L/D Max: | 95.0788 | at alpha= | 2.5 | deg
Re: | 2000000 |  |  | Cd Min: | 0.30021 | at alpha= | 20 | deg
Mach: | 0.5 |  |  | Cl=0 at alpha= | -1.5846 | deg
|  |  |  | @ Cl=0.1, Cd= | 0.0046803
|  |  |  | @ Cl=0.4, Cd= | 0.0047929
|  |  |  | @ Cl=0.6, Cd= | 0.007116
alpha (deg) | Cl | Cd | Cm | Cl/Cd
-20 | -0.8597 | 0.27675 | 0.0806 | -3.1064
-19.5 | -0.8371 | 0.26818 | 0.0751 | -3.1214
-19 | -0.8151 | 0.25917 | 0.0696 | -3.145
-18.5 | -0.7935 | 0.25028 | 0.0644 | -3.1704
-18 | -0.7712 | 0.24253 | 0.0593 | -3.1798
-17.5 | -0.7482 | 0.23427 | 0.0541 | -3.1938
-17 | -0.7257 | 0.22484 | 0.0486 | -3.2276
-16.5 | -0.7042 | 0.21588 | 0.0433 | -3.262
-16 | -0.6831 | 0.20715 | 0.0383 | -3.2976
-15.5 | -0.6625 | 0.19828 | 0.0332 | -3.3412
-15 | -0.6435 | 0.1894 | 0.0285 | -3.3976
-14.5 | -0.6232 | 0.18115 | 0.0238 | -3.4402
-14 | -0.6035 | 0.17316 | 0.0193 | -3.4852
-13.5 | -0.5852 | 0.16367 | 0.014 | -3.5755
-13 | -0.5684 | 0.15548 | 0.0099 | -3.6558
-12.5 | -0.5533 | 0.14643 | 0.0052 | -3.7786
-12 | -0.5396 | 0.13729 | 0.0006 | -3.9304
-11.5 | -0.5281 | 0.12806 | -0.0041 | -4.1238
-11 | -0.5179 | 0.1188 | -0.0087 | -4.3594
-10.5 | -0.5135 | 0.10841 | -0.0139 | -4.7366
-10 | -0.5087 | 0.099 | -0.0188 | -5.1384
-8 | -0.5199 | 0.0527 | -0.0559 | -9.8653
-7.5 | -0.5461 | 0.04466 | -0.0604 | -12.2279
-7 | -0.5706 | 0.03748 | -0.0592 | -15.2241
-6.5 | -0.5675 | 0.02983 | -0.0579 | -19.0245
-6 | -0.5492 | 0.02132 | -0.0556 | -25.7598
-5.5 | -0.5109 | 0.01404 | -0.0526 | -36.3889
-5 | -0.4529 | 0.01095 | -0.0502 | -41.3607
-4.5 | -0.389 | 0.00936 | -0.0485 | -41.5598
-4 | -0.3237 | 0.00823 | -0.0472 | -39.3317
-3 | -0.1885 | 0.00717 | -0.0462 | -26.2901
-2.5 | -0.1206 | 0.00687 | -0.0461 | -17.5546
-2 | -0.0538 | 0.00644 | -0.0462 | -8.354
-1 | 0.0757 | 0.00472 | -0.047 | 16.0381
-0.5 | 0.1431 | 0.00461 | -0.0474 | 31.0412
0 | 0.2106 | 0.00457 | -0.0477 | 46.0832
0.5 | 0.2784 | 0.0046 | -0.0481 | 60.5217
1 | 0.3459 | 0.00468 | -0.0484 | 73.9103
1.5 | 0.413 | 0.00482 | -0.0486 | 85.6846
2 | 0.4795 | 0.00508 | -0.0485 | 94.3898
2.5 | 0.5429 | 0.00571 | -0.0481 | 95.0788
3.5 | 0.6558 | 0.00849 | -0.0451 | 77.2438
4 | 0.7204 | 0.009 | -0.044 | 80.0444
4.5 | 0.7841 | 0.00964 | -0.0423 | 81.3382
5 | 0.8441 | 0.0106 | -0.0398 | 79.6321
5.5 | 0.9024 | 0.01163 | -0.0366 | 77.5924
6 | 0.951 | 0.01309 | -0.0315 | 72.6509
6.5 | 0.9888 | 0.01632 | -0.0251 | 60.5882
7 | 1.0175 | 0.02223 | -0.0188 | 45.7715
7.5 | 1.0238 | 0.0285 | -0.0117 | 35.9228
8 | 0.9987 | 0.03451 | -0.0033 | 28.9394
8.5 | 0.9639 | 0.04249 | 0.0005 | 22.6853
9 | 0.9279 | 0.05225 | -0.0011 | 17.7589
9.5 | 0.8937 | 0.0643 | -0.0078 | 13.8989
10 | 0.864 | 0.07981 | -0.0193 | 10.8257
10.5 | 0.8446 | 0.09713 | -0.0312 | 8.6956
11 | 0.8292 | 0.1121 | -0.0403 | 7.397
11.5 | 0.8225 | 0.12541 | -0.048 | 6.5585
12 | 0.8201 | 0.13876 | -0.0555 | 5.9102
12.5 | 0.8253 | 0.15074 | -0.0621 | 5.475
13 | 0.8353 | 0.16166 | -0.0682 | 5.167
13.5 | 0.8469 | 0.1726 | -0.0743 | 4.9067
14 | 0.862 | 0.18266 | -0.0799 | 4.7192
14.5 | 0.8773 | 0.19251 | -0.0856 | 4.5572
15 | 0.8933 | 0.20358 | -0.0916 | 4.388
15.5 | 0.9104 | 0.21427 | -0.0975 | 4.2488
16 | 0.9289 | 0.22514 | -0.1033 | 4.1259
16.5 | 0.9495 | 0.23404 | -0.1086 | 4.057
17 | 0.9688 | 0.24301 | -0.1138 | 3.9867
17.5 | 0.9897 | 0.25268 | -0.1195 | 3.9168
18 | 1.0106 | 0.26231 | -0.1251 | 3.8527
18.5 | 1.0315 | 0.27212 | -0.131 | 3.7906
19 | 1.054 | 0.28264 | -0.1371 | 3.7291
19.5 | 1.0754 | 0.29151 | -0.1427 | 3.6891
20 | 1.0968 | 0.30021 | -0.1483 | 3.6534

## 57. Re 3M Mach 0.00 (1)
BIGFOIL.COM POLAR EXPORT
NACA64-210 a=0.8
NACA64-210 a=0.8 |  |  |  | Cl Max: | 1.018 | at alpha= | 9.5 | deg
JavaFoil+Calcfoil stall+Eppler ext transition |  |  |  | L/D Max: | 111.52 | at alpha= | 3 | deg
Re: | 3000000 |  |  | Cd Min: | 0.00469 | at alpha= | 2 | deg
Mach: | 0 |  |  | Cl=0 at alpha= | -1.5593 | deg
|  |  |  | @ Cl=0.1, Cd= | 0.0048393
|  |  |  | @ Cl=0.4, Cd= | 0.0047486
|  |  |  | @ Cl=0.6, Cd= | 0.0074696
alpha (deg) | Cl | Cd | Cm | Cl/Cd
-13.5 | -0.568 | 0.0974 | -0.011 | -5.832
-13 | -0.581 | 0.0911 | -0.011 | -6.373
-12.5 | -0.591 | 0.08597 | -0.012 | -6.874
-12 | -0.599 | 0.07945 | -0.012 | -7.541
-11.5 | -0.604 | 0.07461 | -0.013 | -8.098
-11 | -0.605 | 0.06988 | -0.013 | -8.663
-10.5 | -0.603 | 0.06512 | -0.013 | -9.266
-10 | -0.598 | 0.06038 | -0.015 | -9.909
-9.5 | -0.589 | 0.05566 | -0.016 | -10.588
-9 | -0.573 | 0.05316 | -0.016 | -10.788
-8.5 | -0.681 | 0.01004 | -0.029 | -67.826
-8 | -0.656 | 0.00933 | -0.03 | -70.255
-7.5 | -0.622 | 0.009 | -0.031 | -69.086
-7 | -0.583 | 0.00863 | -0.031 | -67.582
-6.5 | -0.54 | 0.00835 | -0.031 | -64.693
-6 | -0.494 | 0.00814 | -0.032 | -60.686
-5.5 | -0.445 | 0.00795 | -0.032 | -55.94
-5 | -0.392 | 0.00773 | -0.033 | -50.798
-4.5 | -0.338 | 0.00754 | -0.033 | -44.832
-4 | -0.282 | 0.00731 | -0.034 | -38.608
-3.5 | -0.225 | 0.00717 | -0.034 | -31.426
-3 | -0.168 | 0.00707 | -0.035 | -23.757
-2.5 | -0.11 | 0.00698 | -0.035 | -15.766
-2 | -0.052 | 0.00505 | -0.036 | -10.243
-1.5 | 0.007 | 0.00505 | -0.036 | 1.361
-1 | 0.066 | 0.00481 | -0.037 | 13.631
-0.5 | 0.124 | 0.00486 | -0.037 | 25.631
0 | 0.183 | 0.00484 | -0.038 | 37.818
0.5 | 0.242 | 0.00487 | -0.038 | 49.657
1 | 0.301 | 0.00488 | -0.039 | 61.604
1.5 | 0.359 | 0.00489 | -0.039 | 73.272
2 | 0.417 | 0.00469 | -0.039 | 88.754
2.5 | 0.474 | 0.00472 | -0.04 | 100.506
3 | 0.531 | 0.00476 | -0.04 | 111.52
3.5 | 0.587 | 0.00742 | -0.041 | 79.179
4 | 0.642 | 0.00763 | -0.041 | 84.178
4.5 | 0.696 | 0.00727 | -0.042 | 95.785
5 | 0.747 | 0.0075 | -0.042 | 99.587
5.5 | 0.795 | 0.00773 | -0.043 | 102.892
6 | 0.84 | 0.008 | -0.043 | 105.041
6.5 | 0.881 | 0.00817 | -0.043 | 107.827
7 | 0.918 | 0.0104 | -0.044 | 88.261
7.5 | 0.949 | 0.0109 | -0.044 | 87.101
8 | 0.976 | 0.01139 | -0.045 | 85.663
8.5 | 0.996 | 0.01199 | -0.045 | 83.036
9 | 1.01 | 0.01262 | -0.045 | 80.012
9.5 | 1.018 | 0.01328 | -0.046 | 76.646
10 | 1.016 | 0.01426 | -0.046 | 71.236
10.5 | 0.849 | 0.05791 | -0.03 | 14.664
11 | 0.825 | 0.06784 | -0.026 | 12.166
11.5 | 0.805 | 0.07373 | -0.024 | 10.923
12 | 0.784 | 0.07902 | -0.023 | 9.916
12.5 | 0.759 | 0.08407 | -0.023 | 9.025
13 | 0.732 | 0.08915 | -0.023 | 8.209
13.5 | 0.703 | 0.09451 | -0.023 | 7.436
14 | 0.672 | 0.10043 | -0.023 | 6.69
14.5 | 0.641 | 0.10706 | -0.023 | 5.986

## 58. Re 3M Mach 0.00 (2)
BIGFOIL.COM POLAR EXPORT
NACA64-210 a=0.8
NACA64-210 a=0.8 |  |  |  | Cl Max: | 1.5395 | at alpha= | 16 | deg
XFOIL ncrit=9 |  |  |  | L/D Max: | 99.6076 | at alpha= | 7.5 | deg
Re: | 3000000 |  |  | Cd Min: | 0.08465 | at alpha= | 18.5 | deg
Mach: | 0 |  |  | Cl=0 at alpha= | -1.5797 | deg
|  |  |  | @ Cl=0.1, Cd= | 0.0040949
|  |  |  | @ Cl=0.4, Cd= | 0.0045229
|  |  |  | @ Cl=0.6, Cd= | 0.0073293
alpha (deg) | Cl | Cd | Cm | Cl/Cd
-17 | -1.163 | 0.06977 | -0.0319 | -16.6691
-16.5 | -1.2192 | 0.05181 | -0.0447 | -23.5321
-16 | -1.2869 | 0.03751 | -0.052 | -34.3082
-15.5 | -1.3101 | 0.03114 | -0.052 | -42.0713
-15 | -1.3341 | 0.02675 | -0.0469 | -49.8729
-14.5 | -1.3183 | 0.02414 | -0.0439 | -54.6106
-14 | -1.2839 | 0.02252 | -0.0425 | -57.0115
-13.5 | -1.2447 | 0.02111 | -0.0415 | -58.9626
-13 | -1.2041 | 0.0196 | -0.0406 | -61.4337
-12.5 | -1.1598 | 0.01839 | -0.04 | -63.0669
-12 | -1.1138 | 0.01718 | -0.0395 | -64.8312
-11.5 | -1.0658 | 0.01608 | -0.0393 | -66.2811
-11 | -1.0104 | 0.01526 | -0.0403 | -66.2123
-10.5 | -0.9725 | 0.01324 | -0.0381 | -73.4517
-10 | -0.9233 | 0.01249 | -0.0375 | -73.9231
-9.5 | -0.8721 | 0.01187 | -0.0372 | -73.4709
-9 | -0.8197 | 0.01131 | -0.037 | -72.4757
-8.5 | -0.7666 | 0.01079 | -0.0369 | -71.0473
-8 | -0.7129 | 0.01035 | -0.0369 | -68.8792
-7.5 | -0.6617 | 0.00919 | -0.0366 | -72.0022
-7 | -0.607 | 0.00875 | -0.0367 | -69.3714
-6.5 | -0.5519 | 0.00837 | -0.0368 | -65.9379
-6 | -0.4963 | 0.00807 | -0.037 | -61.4994
-5.5 | -0.4415 | 0.00746 | -0.0371 | -59.1823
-5 | -0.3855 | 0.00715 | -0.0373 | -53.9161
-4.5 | -0.329 | 0.00694 | -0.0376 | -47.4063
-4 | -0.2728 | 0.00658 | -0.0379 | -41.459
-3.5 | -0.2161 | 0.00642 | -0.0382 | -33.6604
-3 | -0.1593 | 0.00619 | -0.0385 | -25.7351
-2 | -0.0464 | 0.00545 | -0.0393 | -8.5138
-1.5 | 0.0088 | 0.00456 | -0.0399 | 1.9298
-1 | 0.0653 | 0.00418 | -0.0404 | 15.622
-0.5 | 0.1224 | 0.00404 | -0.0408 | 30.297
0 | 0.1795 | 0.00399 | -0.0412 | 44.9875
0.5 | 0.2368 | 0.00401 | -0.0416 | 59.0524
1 | 0.2938 | 0.00408 | -0.0419 | 72.0098
2 | 0.4065 | 0.00455 | -0.0425 | 89.3407
2.5 | 0.4609 | 0.00509 | -0.0426 | 90.5501
3 | 0.5118 | 0.00623 | -0.0424 | 82.1509
3.5 | 0.5644 | 0.00702 | -0.0423 | 80.3989
4 | 0.6185 | 0.00749 | -0.0423 | 82.5768
4.5 | 0.6733 | 0.00782 | -0.0423 | 86.0997
5 | 0.728 | 0.00812 | -0.0423 | 89.6552
5.5 | 0.7816 | 0.00852 | -0.0421 | 91.7371
6 | 0.8353 | 0.00877 | -0.042 | 95.2452
6.5 | 0.8833 | 0.00905 | -0.0405 | 97.6022
7 | 0.9376 | 0.00945 | -0.0406 | 99.2169
7.5 | 0.9901 | 0.00994 | -0.0404 | 99.6076
8 | 1.0401 | 0.01072 | -0.0397 | 97.0243
8.5 | 1.0911 | 0.01131 | -0.0393 | 96.4721
9 | 1.1415 | 0.01191 | -0.0388 | 95.8438
9.5 | 1.1911 | 0.01257 | -0.0383 | 94.7574
10 | 1.2362 | 0.01369 | -0.037 | 90.2995
10.5 | 1.2811 | 0.0147 | -0.0357 | 87.1497
11 | 1.3275 | 0.01542 | -0.0348 | 86.0895
11.5 | 1.3705 | 0.01641 | -0.0333 | 83.5161
12 | 1.4126 | 0.01735 | -0.0318 | 81.4179
12.5 | 1.4515 | 0.01843 | -0.0299 | 78.7575
13 | 1.4835 | 0.01992 | -0.0271 | 74.4729
13.5 | 1.494 | 0.02208 | -0.021 | 67.663
14 | 1.4928 | 0.02527 | -0.0147 | 59.074
14.5 | 1.5106 | 0.02732 | -0.0115 | 55.2928
15 | 1.5219 | 0.03007 | -0.0083 | 50.6119
15.5 | 1.5355 | 0.03286 | -0.0061 | 46.7285
16 | 1.5395 | 0.0368 | -0.0042 | 41.8342
16.5 | 1.5305 | 0.04261 | -0.0033 | 35.9188
17 | 1.521 | 0.0491 | -0.0038 | 30.9776
17.5 | 1.4957 | 0.05856 | -0.0064 | 25.5413
18 | 1.4815 | 0.06758 | -0.0102 | 21.9222
18.5 | 1.4293 | 0.08465 | -0.0195 | 16.8848

## 59. Re 3M Mach 0.10 (1)
BIGFOIL.COM POLAR EXPORT
NACA64-210 a=0.8
NACA64-210 a=0.8 |  |  |  | Cl Max: | 1.009 | at alpha= | 9.5 | deg
JavaFoil+Calcfoil stall+Eppler ext transition |  |  |  | L/D Max: | 111.937 | at alpha= | 3 | deg
Re: | 3000000 |  |  | Cd Min: | 0.00472 | at alpha= | 2 | deg
Mach: | 0.1 |  |  | Cl=0 at alpha= | -1.5593 | deg
|  |  |  | @ Cl=0.1, Cd= | 0.00485
|  |  |  | @ Cl=0.4, Cd= | 0.0047715
|  |  |  | @ Cl=0.6, Cd= | 0.10908
alpha (deg) | Cl | Cd | Cm | Cl/Cd
-13 | -0.555 | 0.09172 | -0.011 | -6.049
-12.5 | -0.569 | 0.08673 | -0.011 | -6.556
-12 | -0.58 | 0.08056 | -0.012 | -7.2
-11.5 | -0.588 | 0.07581 | -0.012 | -7.753
-11 | -0.592 | 0.07112 | -0.013 | -8.329
-10.5 | -0.593 | 0.06585 | -0.013 | -9.007
-10 | -0.59 | 0.06104 | -0.014 | -9.667
-9.5 | -0.583 | 0.05672 | -0.015 | -10.276
-9 | -0.569 | 0.05378 | -0.015 | -10.585
-8.5 | -0.556 | 0.04775 | -0.018 | -11.651
-8 | -0.655 | 0.0094 | -0.03 | -69.645
-7.5 | -0.622 | 0.00909 | -0.031 | -68.395
-7 | -0.584 | 0.00872 | -0.031 | -66.939
-6.5 | -0.542 | 0.00844 | -0.032 | -64.181
-6 | -0.496 | 0.00822 | -0.032 | -60.311
-5.5 | -0.447 | 0.00796 | -0.033 | -56.117
-5 | -0.394 | 0.00775 | -0.033 | -50.866
-4.5 | -0.339 | 0.00753 | -0.034 | -45.101
-4 | -0.283 | 0.00737 | -0.034 | -38.471
-3.5 | -0.227 | 0.00718 | -0.034 | -31.538
-3 | -0.169 | 0.00711 | -0.035 | -23.764
-2.5 | -0.111 | 0.00697 | -0.035 | -15.875
-2 | -0.052 | 0.00504 | -0.036 | -10.317
-1.5 | 0.007 | 0.00504 | -0.036 | 1.37
-1 | 0.066 | 0.00485 | -0.037 | 13.592
-0.5 | 0.125 | 0.00485 | -0.037 | 25.818
0 | 0.184 | 0.00487 | -0.038 | 37.842
0.5 | 0.243 | 0.00487 | -0.038 | 49.963
1 | 0.302 | 0.00489 | -0.039 | 61.805
1.5 | 0.36 | 0.00488 | -0.039 | 73.825
2 | 0.419 | 0.00472 | -0.04 | 88.664
2.5 | 0.477 | 0.00475 | -0.04 | 100.271
3 | 0.534 | 0.00477 | -0.041 | 111.937
3.5 | 0.59 | 0.00742 | -0.041 | 79.487
4 | 0.646 | 0.00763 | -0.041 | 84.647
4.5 | 0.7 | 0.00726 | -0.042 | 96.369
5 | 0.75 | 0.0075 | -0.042 | 100.121
5.5 | 0.798 | 0.00774 | -0.043 | 103.117
6 | 0.843 | 0.00799 | -0.043 | 105.5
6.5 | 0.884 | 0.0083 | -0.044 | 106.461
7 | 0.919 | 0.01046 | -0.044 | 87.885
7.5 | 0.95 | 0.01099 | -0.044 | 86.439
8 | 0.975 | 0.01154 | -0.045 | 84.474
8.5 | 0.993 | 0.01213 | -0.045 | 81.852
9 | 1.005 | 0.01276 | -0.046 | 78.761
9.5 | 1.009 | 0.01348 | -0.046 | 74.856
10 | 1 | 0.01481 | -0.046 | 67.534
10.5 | 0.827 | 0.06305 | -0.026 | 13.117
11 | 0.808 | 0.06924 | -0.024 | 11.675
11.5 | 0.786 | 0.07417 | -0.024 | 10.599
12 | 0.76 | 0.08006 | -0.023 | 9.49
12.5 | 0.731 | 0.08527 | -0.023 | 8.576
13 | 0.7 | 0.09082 | -0.023 | 7.707
13.5 | 0.667 | 0.0962 | -0.023 | 6.929
14 | 0.632 | 0.10374 | -0.023 | 6.089
14.5 | 0.597 | 0.10908 | -0.023 | 5.471

## 60. Re 3M Mach 0.10 (2)
BIGFOIL.COM POLAR EXPORT
NACA64-210 a=0.8
NACA64-210 a=0.8 |  |  |  | Cl Max: | 1.5027 | at alpha= | 15.5 | deg
XFOIL ncrit=9 |  |  |  | L/D Max: | 99.2132 | at alpha= | 7.5 | deg
Re: | 3000000 |  |  | Cd Min: | 0.25426 | at alpha= | 19.5 | deg
Mach: | 0.1 |  |  | Cl=0 at alpha= | -1.5793 | deg
|  |  |  | @ Cl=0.1, Cd= | 0.0041062
|  |  |  | @ Cl=0.4, Cd= | 0.0045079
|  |  |  | @ Cl=0.6, Cd= | 0.0073303
alpha (deg) | Cl | Cd | Cm | Cl/Cd
-16 | -1.169 | 0.05485 | -0.0441 | -21.3127
-15.5 | -1.2061 | 0.04323 | -0.0514 | -27.8996
-15 | -1.2546 | 0.03337 | -0.0541 | -37.5966
-14.5 | -1.276 | 0.02864 | -0.0507 | -44.5531
-14 | -1.2722 | 0.02541 | -0.0464 | -50.0669
-13.5 | -1.2405 | 0.02339 | -0.0447 | -53.0355
-13 | -1.2047 | 0.02139 | -0.0433 | -56.3207
-12.5 | -1.1623 | 0.01991 | -0.0424 | -58.3777
-12 | -1.1185 | 0.01835 | -0.0416 | -60.9537
-11.5 | -1.072 | 0.01695 | -0.041 | -63.2448
-11 | -1.0165 | 0.0159 | -0.0419 | -63.9308
-10 | -0.9299 | 0.01288 | -0.0387 | -72.1972
-9.5 | -0.8784 | 0.01219 | -0.0382 | -72.0591
-9 | -0.8256 | 0.01156 | -0.0379 | -71.4187
-8.5 | -0.7722 | 0.01097 | -0.0377 | -70.392
-8 | -0.718 | 0.01049 | -0.0376 | -68.4461
-7.5 | -0.6663 | 0.00933 | -0.0372 | -71.4148
-7 | -0.6112 | 0.00885 | -0.0372 | -69.0621
-6.5 | -0.5557 | 0.00843 | -0.0373 | -65.9193
-6 | -0.4997 | 0.00812 | -0.0374 | -61.5394
-5.5 | -0.4445 | 0.0075 | -0.0374 | -59.2667
-5 | -0.388 | 0.00718 | -0.0376 | -54.039
-4.5 | -0.3312 | 0.00695 | -0.0379 | -47.6547
-4 | -0.2745 | 0.0066 | -0.0381 | -41.5909
-3.5 | -0.2174 | 0.00643 | -0.0384 | -33.8103
-3 | -0.1604 | 0.0062 | -0.0387 | -25.871
-2.5 | -0.1032 | 0.00597 | -0.0391 | -17.2864
-2 | -0.0467 | 0.00548 | -0.0395 | -8.5219
-1.5 | 0.0088 | 0.00458 | -0.0401 | 1.9214
-1 | 0.0656 | 0.00419 | -0.0406 | 15.6563
-0.5 | 0.1231 | 0.00405 | -0.041 | 30.3951
0 | 0.1805 | 0.004 | -0.0414 | 45.125
0.5 | 0.2381 | 0.00402 | -0.0418 | 59.2289
1 | 0.2955 | 0.00409 | -0.0422 | 72.2494
1.5 | 0.3524 | 0.00428 | -0.0425 | 82.3364
2 | 0.4088 | 0.00455 | -0.0427 | 89.8462
2.5 | 0.4634 | 0.00513 | -0.0428 | 90.3314
3.5 | 0.5675 | 0.00705 | -0.0424 | 80.4965
4 | 0.622 | 0.00752 | -0.0424 | 82.7128
4.5 | 0.6772 | 0.00785 | -0.0424 | 86.2675
5 | 0.7323 | 0.00815 | -0.0424 | 89.8528
5.5 | 0.7863 | 0.00856 | -0.0421 | 91.8575
6 | 0.8404 | 0.00883 | -0.042 | 95.1755
6.5 | 0.8888 | 0.00918 | -0.0405 | 96.8192
7 | 0.9434 | 0.00952 | -0.0404 | 99.0966
7.5 | 0.9961 | 0.01004 | -0.0401 | 99.2131
8 | 1.0458 | 0.01092 | -0.0392 | 95.7692
8.5 | 1.0979 | 0.01145 | -0.0388 | 95.8865
9 | 1.1485 | 0.0121 | -0.0382 | 94.9174
9.5 | 1.1981 | 0.01282 | -0.0374 | 93.4555
10 | 1.2411 | 0.01423 | -0.0357 | 87.2171
10.5 | 1.2882 | 0.01504 | -0.0345 | 85.6516
11 | 1.3342 | 0.01586 | -0.0333 | 84.1236
11.5 | 1.3764 | 0.01697 | -0.0315 | 81.1078
12 | 1.4173 | 0.01805 | -0.0296 | 78.5208
12.5 | 1.4527 | 0.01946 | -0.027 | 74.6506
13 | 1.4698 | 0.02158 | -0.0217 | 68.1094
13.5 | 1.4645 | 0.02504 | -0.0144 | 58.4864
14 | 1.4771 | 0.02752 | -0.0104 | 53.6737
14.5 | 1.4901 | 0.0302 | -0.0072 | 49.3411
15 | 1.4957 | 0.03378 | -0.0044 | 44.2777
15.5 | 1.5027 | 0.03757 | -0.0027 | 39.9973
16 | 1.4989 | 0.04289 | -0.0019 | 34.9475
16.5 | 1.4704 | 0.05191 | -0.0031 | 28.3259
17 | 1.4435 | 0.06209 | -0.0066 | 23.2485
17.5 | 1.3894 | 0.07871 | -0.0154 | 17.6521
18 | 1.3371 | 0.0985 | -0.0277 | 13.5746
19.5 | 0.9576 | 0.25426 | -0.1131 | 3.7662

## 61. Re 3M Mach 0.25 (1)
BIGFOIL.COM POLAR EXPORT
NACA64-210 a=0.8
NACA64-210 a=0.8 |  |  |  | Cl Max: | 0.965 | at alpha= | 8.5 | deg
JavaFoil+Calcfoil stall+Eppler ext transition |  |  |  | L/D Max: | 113.999 | at alpha= | 3 | deg
Re: | 3000000 |  |  | Cd Min: | 0.00469 | at alpha= | 0.5 | deg
Mach: | 0.25 |  |  | Cl=0 at alpha= | -1.5583 | deg
|  |  |  | @ Cl=0.1, Cd= | 0.0048495
|  |  |  | @ Cl=0.4, Cd= | 0.10432
|  |  |  | @ Cl=0.6, Cd= | 0.10432
alpha (deg) | Cl | Cd | Cm | Cl/Cd
-13 | -0.318 | 0.09417 | -0.012 | -3.377
-12.5 | -0.367 | 0.08819 | -0.012 | -4.157
-12 | -0.41 | 0.08348 | -0.012 | -4.914
-11.5 | -0.448 | 0.0793 | -0.012 | -5.65
-11 | -0.48 | 0.07544 | -0.013 | -6.361
-10.5 | -0.505 | 0.07043 | -0.013 | -7.165
-10 | -0.523 | 0.06567 | -0.013 | -7.959
-9.5 | -0.533 | 0.06133 | -0.014 | -8.687
-9 | -0.536 | 0.05622 | -0.014 | -9.529
-8.5 | -0.532 | 0.0509 | -0.016 | -10.458
-8 | -0.642 | 0.0096 | -0.031 | -66.821
-7.5 | -0.618 | 0.00938 | -0.032 | -65.892
-7 | -0.586 | 0.00901 | -0.032 | -65.022
-6.5 | -0.548 | 0.00867 | -0.032 | -63.21
-6 | -0.504 | 0.00838 | -0.033 | -60.15
-5.5 | -0.456 | 0.00808 | -0.033 | -56.416
-5 | -0.403 | 0.00791 | -0.034 | -50.989
-4.5 | -0.348 | 0.00766 | -0.034 | -45.404
-4 | -0.291 | 0.00742 | -0.035 | -39.168
-3.5 | -0.232 | 0.00729 | -0.035 | -31.881
-3 | -0.173 | 0.00715 | -0.036 | -24.25
-2.5 | -0.114 | 0.00702 | -0.036 | -16.184
-2 | -0.053 | 0.00505 | -0.037 | -10.567
-1.5 | 0.007 | 0.00483 | -0.037 | 1.47
-1 | 0.068 | 0.00486 | -0.038 | 13.953
-0.5 | 0.129 | 0.00484 | -0.038 | 26.536
0 | 0.189 | 0.0049 | -0.039 | 38.604
0.5 | 0.25 | 0.00469 | -0.039 | 53.292
1 | 0.31 | 0.00489 | -0.04 | 63.421
1.5 | 0.37 | 0.00473 | -0.04 | 78.322
2 | 0.43 | 0.00473 | -0.041 | 91.007
2.5 | 0.49 | 0.00475 | -0.041 | 102.977
3 | 0.548 | 0.00481 | -0.042 | 113.999
3.5 | 0.606 | 0.00755 | -0.042 | 80.237
4 | 0.662 | 0.00719 | -0.043 | 92.131
4.5 | 0.717 | 0.00741 | -0.043 | 96.72
5 | 0.768 | 0.00765 | -0.044 | 100.366
5.5 | 0.815 | 0.00793 | -0.044 | 102.769
6 | 0.858 | 0.00825 | -0.044 | 103.939
6.5 | 0.895 | 0.01036 | -0.045 | 86.324
7 | 0.925 | 0.01092 | -0.045 | 84.7
7.5 | 0.947 | 0.01155 | -0.046 | 82.048
8 | 0.961 | 0.01218 | -0.046 | 78.904
8.5 | 0.965 | 0.01288 | -0.046 | 74.886
9 | 0.956 | 0.01375 | -0.047 | 69.496
9.5 | 0.771 | 0.05943 | -0.024 | 12.98
10 | 0.75 | 0.06492 | -0.023 | 11.554
10.5 | 0.722 | 0.06927 | -0.022 | 10.416
11 | 0.675 | 0.07427 | -0.022 | 9.089
11.5 | 0.618 | 0.07988 | -0.022 | 7.738
12 | 0.553 | 0.08726 | -0.022 | 6.341
12.5 | 0.483 | 0.09131 | -0.022 | 5.285
13 | 0.406 | 0.09635 | -0.023 | 4.218
13.5 | 0.324 | 0.10432 | -0.023 | 3.105

## 62. Re 3M Mach 0.25 (2)
BIGFOIL.COM POLAR EXPORT
NACA64-210 a=0.8
NACA64-210 a=0.8 |  |  |  | Cl Max: | 1.3587 | at alpha= | 11.5 | deg
XFOIL ncrit=9 |  |  |  | L/D Max: | 97.5475 | at alpha= | 7 | deg
Re: | 3000000 |  |  | Cd Min: | 0.20414 | at alpha= | 16.5 | deg
Mach: | 0.25 |  |  | Cl=0 at alpha= | -1.5803 | deg
|  |  |  | @ Cl=0.1, Cd= | 0.0042517
|  |  |  | @ Cl=0.4, Cd= | 0.0045046
|  |  |  | @ Cl=0.6, Cd= | 0.0073737
alpha (deg) | Cl | Cd | Cm | Cl/Cd
-15 | -0.6281 | 0.17056 | 0.0205 | -3.6826
-14.5 | -0.6136 | 0.16284 | 0.0162 | -3.7681
-14 | -0.5994 | 0.15534 | 0.0121 | -3.8586
-13.5 | -0.587 | 0.14716 | 0.0079 | -3.9889
-13 | -0.5861 | 0.13562 | 0.0027 | -4.3216
-12.5 | -0.5927 | 0.12245 | -0.0034 | -4.8403
-12 | -0.6022 | 0.10961 | -0.0096 | -5.494
-10 | -0.928 | 0.02149 | -0.0484 | -43.1829
-9.5 | -0.9034 | 0.01595 | -0.0453 | -56.6395
-9 | -0.8535 | 0.01413 | -0.0438 | -60.4034
-8.5 | -0.7999 | 0.01283 | -0.0427 | -62.3461
-8 | -0.7453 | 0.01168 | -0.0418 | -63.8099
-7.5 | -0.6884 | 0.01097 | -0.0411 | -62.753
-7 | -0.6345 | 0.00954 | -0.0403 | -66.5094
-6.5 | -0.5767 | 0.00893 | -0.0399 | -64.5801
-6 | -0.5185 | 0.00842 | -0.0397 | -61.5796
-5.5 | -0.4604 | 0.00788 | -0.0395 | -58.4264
-5 | -0.402 | 0.00736 | -0.0394 | -54.6196
-4.5 | -0.3431 | 0.00707 | -0.0395 | -48.529
-4 | -0.2842 | 0.00673 | -0.0396 | -42.2288
-3.5 | -0.225 | 0.0065 | -0.0398 | -34.6154
-3 | -0.1658 | 0.00626 | -0.04 | -26.4856
-2.5 | -0.1066 | 0.00606 | -0.0403 | -17.5908
-2 | -0.0481 | 0.00561 | -0.0407 | -8.574
-1.5 | 0.0092 | 0.00473 | -0.0413 | 1.945
-0.5 | 0.1269 | 0.00411 | -0.0422 | 30.8759
0 | 0.1862 | 0.00402 | -0.0426 | 46.3184
0.5 | 0.2456 | 0.00406 | -0.043 | 60.4926
1 | 0.3049 | 0.00415 | -0.0434 | 73.4699
1.5 | 0.3637 | 0.00433 | -0.0436 | 83.9954
2 | 0.4219 | 0.00461 | -0.0439 | 91.5184
2.5 | 0.4774 | 0.0053 | -0.0438 | 90.0755
3 | 0.5299 | 0.00648 | -0.0435 | 81.7747
3.5 | 0.5846 | 0.00726 | -0.0432 | 80.5234
4 | 0.6415 | 0.00768 | -0.043 | 83.5286
4.5 | 0.6986 | 0.00804 | -0.0428 | 86.8905
5 | 0.7558 | 0.00836 | -0.0426 | 90.4067
5.5 | 0.8122 | 0.00877 | -0.0422 | 92.6112
6 | 0.868 | 0.00916 | -0.0416 | 94.7598
6.5 | 0.9204 | 0.00962 | -0.0403 | 95.6757
7 | 0.9745 | 0.00999 | -0.0391 | 97.5475
7.5 | 1.0262 | 0.01099 | -0.0378 | 93.3758
8 | 1.0804 | 0.01166 | -0.0367 | 92.6587
8.5 | 1.1325 | 0.01253 | -0.0353 | 90.3831
9 | 1.1827 | 0.01358 | -0.0336 | 87.0913
9.5 | 1.2263 | 0.01528 | -0.0309 | 80.2552
10 | 1.2704 | 0.01681 | -0.0282 | 75.5741
10.5 | 1.309 | 0.01877 | -0.0249 | 69.7389
11 | 1.341 | 0.02115 | -0.0209 | 63.4043
11.5 | 1.3587 | 0.02371 | -0.015 | 57.3049
12 | 1.3533 | 0.0278 | -0.0077 | 48.6799
12.5 | 1.3355 | 0.03336 | -0.002 | 40.033
13 | 1.2984 | 0.04149 | 0.0012 | 31.2943
13.5 | 1.2596 | 0.05132 | 0.0004 | 24.544
14 | 1.2184 | 0.06357 | -0.0048 | 19.1663
14.5 | 1.1691 | 0.08038 | -0.0155 | 14.5447
15 | 1.1389 | 0.09861 | -0.0279 | 11.5495
16.5 | 0.8957 | 0.20414 | -0.0873 | 4.3877

## 63. Re 3M Mach 0.50 (1)
BIGFOIL.COM POLAR EXPORT
NACA64-210 a=0.8
NACA64-210 a=0.8 |  |  |  | Cl Max: | 1.131 | at alpha= | 20 | deg
JavaFoil+Calcfoil stall+Eppler ext transition |  |  |  | L/D Max: | 111.196 | at alpha= | 2.5 | deg
Re: | 3000000 |  |  | Cd Min: | 0.00471 | at alpha= | -1.5 | deg
Mach: | 0.5 |  |  | Cl=0 at alpha= | -1.5588 | deg
|  |  |  | @ Cl=0.1, Cd= | 0.0048759
|  |  |  | @ Cl=0.4, Cd= | 0.0048058
|  |  |  | @ Cl=0.6, Cd= | 0.0069181
alpha (deg) | Cl | Cd | Cm | Cl/Cd
-20 | -0.99 | 0.16769 | -0.013 | -5.903
-19.5 | -0.964 | 0.16245 | -0.013 | -5.934
-19 | -0.938 | 0.15884 | -0.013 | -5.906
-18.5 | -0.91 | 0.15421 | -0.013 | -5.899
-18 | -0.883 | 0.1483 | -0.013 | -5.955
-17.5 | -0.857 | 0.14422 | -0.014 | -5.94
-17 | -0.83 | 0.14009 | -0.014 | -5.928
-16.5 | -0.805 | 0.13238 | -0.014 | -6.079
-16 | -0.776 | 0.12903 | -0.014 | -6.015
-15.5 | -0.75 | 0.12166 | -0.014 | -6.161
-15 | -0.723 | 0.11984 | -0.014 | -6.034
-14.5 | -0.697 | 0.11411 | -0.014 | -6.105
-14 | -0.67 | 0.11029 | -0.015 | -6.077
-13.5 | -0.642 | 0.10521 | -0.014 | -6.101
-13 | -0.615 | 0.10037 | -0.014 | -6.131
-12.5 | -0.589 | 0.09729 | -0.015 | -6.051
-12 | -0.562 | 0.09434 | -0.015 | -5.958
-11.5 | -0.535 | 0.08962 | -0.015 | -5.974
-11 | -0.508 | 0.08847 | -0.015 | -5.741
-10.5 | -0.481 | 0.07413 | -0.015 | -6.495
-10 | -0.455 | 0.06674 | -0.016 | -6.815
-9.5 | -0.428 | 0.06073 | -0.016 | -7.049
-9 | -0.401 | 0.05656 | -0.016 | -7.095
-8.5 | -0.374 | 0.06887 | -0.015 | -5.425
-8 | -0.346 | 0.08727 | -0.014 | -3.966
-7.5 | -0.32 | 0.05074 | -0.016 | -6.303
-7 | -0.294 | 0.04544 | -0.017 | -6.462
-6.5 | -0.266 | 0.04697 | -0.016 | -5.661
-6 | -0.384 | 0.04235 | -0.016 | -9.074
-5.5 | -0.383 | 0.03719 | -0.02 | -10.302
-5 | -0.433 | 0.00819 | -0.038 | -52.92
-4.5 | -0.38 | 0.00787 | -0.038 | -48.222
-4 | -0.32 | 0.00755 | -0.039 | -42.424
-3.5 | -0.258 | 0.00731 | -0.04 | -35.24
-3 | -0.193 | 0.00709 | -0.04 | -27.199
-2.5 | -0.127 | 0.00667 | -0.041 | -18.99
-2 | -0.06 | 0.00648 | -0.041 | -9.198
-1.5 | 0.008 | 0.00471 | -0.042 | 1.683
-1 | 0.076 | 0.00495 | -0.042 | 15.293
-0.5 | 0.144 | 0.00474 | -0.043 | 30.34
0 | 0.211 | 0.00474 | -0.043 | 44.574
0.5 | 0.279 | 0.00478 | -0.044 | 58.465
1 | 0.347 | 0.00479 | -0.044 | 72.473
1.5 | 0.414 | 0.00481 | -0.045 | 85.921
2 | 0.48 | 0.00487 | -0.046 | 98.696
2.5 | 0.546 | 0.00491 | -0.046 | 111.196
3 | 0.61 | 0.00729 | -0.047 | 83.654
3.5 | 0.673 | 0.00755 | -0.047 | 89.136
4 | 0.732 | 0.00785 | -0.048 | 93.219
4.5 | 0.788 | 0.00982 | -0.048 | 80.172
5 | 0.831 | 0.01036 | -0.049 | 80.223
5.5 | 0.857 | 0.01108 | -0.049 | 77.373
6 | 0.848 | 0.01198 | -0.049 | 70.792
6.5 | 0.561 | 0.04473 | -0.023 | 12.531
7 | 0.456 | 0.0487 | -0.022 | 9.359
7.5 | 0.483 | 0.04902 | -0.025 | 9.863
8 | 0.507 | 0.08469 | -0.021 | 5.992
8.5 | 0.534 | 0.06181 | -0.023 | 8.644
9 | 0.562 | 0.05629 | -0.026 | 9.985
9.5 | 0.588 | 0.06061 | -0.026 | 9.702
10 | 0.614 | 0.06683 | -0.026 | 9.182
10.5 | 0.639 | 0.07589 | -0.025 | 8.419
11 | 0.665 | 0.08664 | -0.026 | 7.678
11.5 | 0.691 | 0.09008 | -0.027 | 7.673
12 | 0.717 | 0.09286 | -0.027 | 7.72
12.5 | 0.743 | 0.09758 | -0.027 | 7.609
13 | 0.769 | 0.10443 | -0.028 | 7.36
13.5 | 0.795 | 0.10602 | -0.029 | 7.503
14 | 0.821 | 0.10952 | -0.03 | 7.495
14.5 | 0.846 | 0.11365 | -0.03 | 7.445
15 | 0.872 | 0.12043 | -0.031 | 7.241
15.5 | 0.9 | 0.12759 | -0.033 | 7.054
16 | 0.924 | 0.12858 | -0.032 | 7.185
16.5 | 0.949 | 0.13391 | -0.033 | 7.089
17 | 0.975 | 0.13795 | -0.033 | 7.067
17.5 | 1.003 | 0.14461 | -0.035 | 6.938
18 | 1.027 | 0.14561 | -0.035 | 7.051
18.5 | 1.052 | 0.15389 | -0.035 | 6.834
19 | 1.077 | 0.15983 | -0.036 | 6.739
19.5 | 1.103 | 0.16457 | -0.036 | 6.7
20 | 1.131 | 0.16899 | -0.038 | 6.695

## 64. Re 3M Mach 0.50 (2)
BIGFOIL.COM POLAR EXPORT
NACA64-210 a=0.8
NACA64-210 a=0.8 |  |  |  | Cl Max: | 1.0973 | at alpha= | 20 | deg
XFOIL ncrit=9 |  |  |  | L/D Max: | 98.7654 | at alpha= | 2 | deg
Re: | 3000000 |  |  | Cd Min: | 0.30086 | at alpha= | 20 | deg
Mach: | 0.5 |  |  | Cl=0 at alpha= | -1.583 | deg
|  |  |  | @ Cl=0.1, Cd= | 0.0043971
|  |  |  | @ Cl=0.4, Cd= | 0.004487
|  |  |  | @ Cl=0.6, Cd= | 0.0073657
alpha (deg) | Cl | Cd | Cm | Cl/Cd
-20 | -0.861 | 0.27759 | 0.0809 | -3.1017
-19.5 | -0.8383 | 0.26912 | 0.0754 | -3.115
-19 | -0.8156 | 0.26037 | 0.0701 | -3.1325
-18.5 | -0.7926 | 0.2513 | 0.0647 | -3.154
-18 | -0.7706 | 0.24212 | 0.0593 | -3.1827
-17.5 | -0.7485 | 0.23282 | 0.054 | -3.2149
-17 | -0.7283 | 0.22351 | 0.0487 | -3.2585
-16.5 | -0.7062 | 0.21572 | 0.0437 | -3.2737
-16 | -0.6843 | 0.20769 | 0.0388 | -3.2948
-15.5 | -0.6627 | 0.19936 | 0.0338 | -3.3241
-14.5 | -0.6266 | 0.1795 | 0.0236 | -3.4908
-14 | -0.6079 | 0.17092 | 0.0188 | -3.5566
-13.5 | -0.5883 | 0.1628 | 0.0142 | -3.6136
-13 | -0.5727 | 0.15347 | 0.0093 | -3.7317
-12.5 | -0.5582 | 0.14426 | 0.0045 | -3.8694
-12 | -0.5458 | 0.13473 | -0.0004 | -4.0511
-11.5 | -0.5363 | 0.12502 | -0.0053 | -4.2897
-11 | -0.5277 | 0.11533 | -0.0101 | -4.5756
-10.5 | -0.5199 | 0.10662 | -0.0149 | -4.8762
-8.5 | -0.5097 | 0.0655 | -0.0438 | -7.7817
-8 | -0.5299 | 0.05206 | -0.0556 | -10.1786
-7.5 | -0.5677 | 0.04348 | -0.0594 | -13.0566
-7 | -0.5889 | 0.03563 | -0.0586 | -16.5282
-6.5 | -0.592 | 0.02604 | -0.057 | -22.7343
-6 | -0.5696 | 0.01748 | -0.0544 | -32.5858
-5.5 | -0.5228 | 0.01186 | -0.0515 | -44.0809
-5 | -0.4618 | 0.00942 | -0.0491 | -49.0234
-4.5 | -0.3962 | 0.00809 | -0.0476 | -48.974
-4 | -0.3277 | 0.00745 | -0.0467 | -43.9866
-3.5 | -0.2593 | 0.00694 | -0.0461 | -37.3631
-3 | -0.1906 | 0.00664 | -0.0459 | -28.7048
-2.5 | -0.1223 | 0.00636 | -0.0458 | -19.2296
-2 | -0.0545 | 0.0061 | -0.046 | -8.9344
-1 | 0.0762 | 0.00445 | -0.047 | 17.1236
-0.5 | 0.1437 | 0.0043 | -0.0474 | 33.4186
0.5 | 0.2791 | 0.00423 | -0.0483 | 65.9811
1 | 0.3468 | 0.00432 | -0.0486 | 80.2778
1.5 | 0.4137 | 0.00453 | -0.0488 | 91.3245
2 | 0.48 | 0.00486 | -0.0488 | 98.7654
2.5 | 0.5384 | 0.00613 | -0.048 | 87.8303
3 | 0.5971 | 0.00734 | -0.0469 | 81.3488
3.5 | 0.6613 | 0.00791 | -0.046 | 83.603
4 | 0.7271 | 0.00837 | -0.045 | 86.8698
4.5 | 0.7931 | 0.00884 | -0.0438 | 89.7172
5 | 0.8575 | 0.00952 | -0.0418 | 90.0735
5.5 | 0.9185 | 0.01051 | -0.0389 | 87.393
6 | 0.9742 | 0.0119 | -0.0349 | 81.8655
6.5 | 1.0184 | 0.01429 | -0.0289 | 71.2666
7 | 1.0425 | 0.01943 | -0.0212 | 53.6541
7.5 | 1.0404 | 0.02772 | -0.0133 | 37.5325
8 | 1.0142 | 0.03422 | -0.0042 | 29.6376
8.5 | 0.9807 | 0.04141 | 0.0006 | 23.6827
9 | 0.9465 | 0.05026 | 0.0002 | 18.8321
9.5 | 0.913 | 0.06144 | -0.0054 | 14.86
10 | 0.8826 | 0.07568 | -0.0157 | 11.6623
10.5 | 0.8607 | 0.09367 | -0.0288 | 9.1886
11 | 0.8512 | 0.10717 | -0.0373 | 7.9425
11.5 | 0.8413 | 0.12097 | -0.0456 | 6.9546
12 | 0.8375 | 0.13405 | -0.0535 | 6.2477
12.5 | 0.8377 | 0.14705 | -0.0608 | 5.6967
13 | 0.8427 | 0.15954 | -0.0676 | 5.2821
13.5 | 0.8518 | 0.17136 | -0.0741 | 4.9708
14 | 0.8645 | 0.18253 | -0.0803 | 4.7362
14.5 | 0.8803 | 0.19282 | -0.0861 | 4.5654
15 | 0.8981 | 0.20234 | -0.0916 | 4.4386
15.5 | 0.9154 | 0.21212 | -0.0973 | 4.3155
16 | 0.9333 | 0.2225 | -0.1032 | 4.1946
16.5 | 0.9532 | 0.23238 | -0.1087 | 4.1019
17 | 0.9712 | 0.24458 | -0.115 | 3.9709
17.5 | 0.9925 | 0.25356 | -0.1205 | 3.9143
18 | 1.0138 | 0.26181 | -0.1258 | 3.8723
18.5 | 1.0335 | 0.27164 | -0.1316 | 3.8047
19 | 1.0548 | 0.28146 | -0.1374 | 3.7476
19.5 | 1.0759 | 0.2912 | -0.1431 | 3.6947
20 | 1.0973 | 0.30086 | -0.1489 | 3.6472

## 65. Re 4M Mach 0.00 (1)
BIGFOIL.COM POLAR EXPORT
NACA64-210 a=0.8
NACA64-210 a=0.8 |  |  |  | Cl Max: | 1.021 | at alpha= | 10 | deg
JavaFoil+Calcfoil stall+Eppler ext transition |  |  |  | L/D Max: | 114.646 | at alpha= | 3 | deg
Re: | 4000000 |  |  | Cd Min: | 0.00457 | at alpha= | 2 | deg
Mach: | 0 |  |  | Cl=0 at alpha= | -1.5593 | deg
|  |  |  | @ Cl=0.1, Cd= | 0.0048152
|  |  |  | @ Cl=0.4, Cd= | 0.0046228
|  |  |  | @ Cl=0.6, Cd= | 0.0071426
alpha (deg) | Cl | Cd | Cm | Cl/Cd
-13.5 | -0.568 | 0.09583 | -0.011 | -5.931
-13 | -0.581 | 0.08932 | -0.012 | -6.503
-12.5 | -0.591 | 0.08383 | -0.012 | -7.053
-12 | -0.6 | 0.07772 | -0.013 | -7.716
-11.5 | -0.605 | 0.07278 | -0.013 | -8.309
-11 | -0.606 | 0.06869 | -0.013 | -8.825
-10.5 | -0.604 | 0.06402 | -0.014 | -9.439
-10 | -0.601 | 0.05808 | -0.016 | -10.348
-9.5 | -0.591 | 0.05431 | -0.016 | -10.884
-9 | -0.582 | 0.04752 | -0.019 | -12.257
-8.5 | -0.685 | 0.00959 | -0.03 | -71.445
-8 | -0.656 | 0.00893 | -0.03 | -73.396
-7.5 | -0.622 | 0.00865 | -0.031 | -71.902
-7 | -0.583 | 0.00835 | -0.031 | -69.801
-6.5 | -0.54 | 0.00804 | -0.031 | -67.256
-6 | -0.494 | 0.00782 | -0.032 | -63.169
-5.5 | -0.445 | 0.00764 | -0.032 | -58.239
-5 | -0.392 | 0.00748 | -0.033 | -52.459
-4.5 | -0.338 | 0.00727 | -0.033 | -46.463
-4 | -0.282 | 0.0071 | -0.034 | -39.711
-3.5 | -0.225 | 0.00692 | -0.034 | -32.572
-3 | -0.168 | 0.00681 | -0.035 | -24.661
-2.5 | -0.11 | 0.00673 | -0.035 | -16.359
-2 | -0.052 | 0.0049 | -0.036 | -10.562
-1.5 | 0.007 | 0.00493 | -0.036 | 1.396
-1 | 0.066 | 0.00495 | -0.037 | 13.25
-0.5 | 0.124 | 0.00472 | -0.037 | 26.354
0 | 0.183 | 0.00471 | -0.038 | 38.874
0.5 | 0.242 | 0.00473 | -0.038 | 51.118
1 | 0.301 | 0.00473 | -0.039 | 63.535
1.5 | 0.359 | 0.00475 | -0.039 | 75.55
2 | 0.417 | 0.00457 | -0.039 | 91.099
2.5 | 0.474 | 0.00459 | -0.04 | 103.397
3 | 0.531 | 0.00463 | -0.04 | 114.646
3.5 | 0.587 | 0.0071 | -0.041 | 82.718
4 | 0.642 | 0.00728 | -0.041 | 88.252
4.5 | 0.696 | 0.00752 | -0.042 | 92.579
5 | 0.747 | 0.00715 | -0.042 | 104.486
5.5 | 0.795 | 0.00737 | -0.043 | 107.913
6 | 0.84 | 0.00762 | -0.043 | 110.334
6.5 | 0.881 | 0.00787 | -0.043 | 111.956
7 | 0.918 | 0.0082 | -0.044 | 111.968
7.5 | 0.95 | 0.0104 | -0.044 | 91.305
8 | 0.976 | 0.01088 | -0.045 | 89.756
8.5 | 0.997 | 0.01142 | -0.045 | 87.307
9 | 1.012 | 0.01201 | -0.045 | 84.23
9.5 | 1.02 | 0.01261 | -0.046 | 80.85
10 | 1.021 | 0.01345 | -0.046 | 75.876
10.5 | 1.012 | 0.01471 | -0.046 | 68.756
11 | 0.84 | 0.06035 | -0.031 | 13.911
11.5 | 0.809 | 0.07063 | -0.026 | 11.46
12 | 0.786 | 0.07662 | -0.025 | 10.257
12.5 | 0.76 | 0.08217 | -0.024 | 9.25
13 | 0.733 | 0.0872 | -0.024 | 8.406
13.5 | 0.704 | 0.09248 | -0.024 | 7.609
14 | 0.673 | 0.09873 | -0.024 | 6.815
14.5 | 0.642 | 0.10521 | -0.024 | 6.1
15 | 0.61 | 0.11276 | -0.023 | 5.41

## 66. Re 4M Mach 0.00 (2)
BIGFOIL.COM POLAR EXPORT
NACA64-210 a=0.8
NACA64-210 a=0.8 |  |  |  | Cl Max: | 1.6275 | at alpha= | 17 | deg
XFOIL ncrit=9 |  |  |  | L/D Max: | 106.396 | at alpha= | 7.5 | deg
Re: | 4000000 |  |  | Cd Min: | 0.09685 | at alpha= | 20 | deg
Mach: | 0 |  |  | Cl=0 at alpha= | -1.5847 | deg
|  |  |  | @ Cl=0.1, Cd= | 0.0040484
|  |  |  | @ Cl=0.4, Cd= | 0.0045106
|  |  |  | @ Cl=0.6, Cd= | 0.0070343
alpha (deg) | Cl | Cd | Cm | Cl/Cd
-17.5 | -1.3374 | 0.04761 | -0.0483 | -28.0907
-17 | -1.3627 | 0.03898 | -0.0523 | -34.959
-16.5 | -1.3714 | 0.03345 | -0.0532 | -40.9985
-16 | -1.377 | 0.02922 | -0.052 | -47.1253
-15.5 | -1.3789 | 0.02648 | -0.0481 | -52.0733
-15 | -1.3642 | 0.02446 | -0.0444 | -55.7727
-14.5 | -1.3362 | 0.02243 | -0.0424 | -59.572
-14 | -1.3115 | 0.01939 | -0.0402 | -67.638
-13.5 | -1.2712 | 0.01778 | -0.0392 | -71.4961
-13 | -1.2265 | 0.01654 | -0.0386 | -74.1536
-12.5 | -1.1791 | 0.01554 | -0.0382 | -75.8752
-12 | -1.1264 | 0.01454 | -0.0389 | -77.4691
-11.5 | -1.0797 | 0.01372 | -0.0379 | -78.6953
-11 | -1.0316 | 0.01301 | -0.0371 | -79.2929
-10.5 | -0.9812 | 0.01242 | -0.0367 | -79.0016
-10 | -0.9324 | 0.01129 | -0.0361 | -82.5864
-9.5 | -0.8808 | 0.01057 | -0.0358 | -83.3302
-9 | -0.8275 | 0.01007 | -0.0358 | -82.1748
-8.5 | -0.7737 | 0.00957 | -0.0359 | -80.8464
-8 | -0.7194 | 0.00913 | -0.0359 | -78.7952
-7.5 | -0.6645 | 0.00876 | -0.0361 | -75.8562
-7 | -0.6106 | 0.00802 | -0.0361 | -76.1347
-6.5 | -0.5551 | 0.00767 | -0.0363 | -72.3729
-6 | -0.4993 | 0.00737 | -0.0365 | -67.7476
-5.5 | -0.4431 | 0.00713 | -0.0368 | -62.1459
-5 | -0.3873 | 0.0067 | -0.037 | -57.806
-4.5 | -0.3307 | 0.00649 | -0.0373 | -50.9553
-4 | -0.2741 | 0.00627 | -0.0376 | -43.7161
-3.5 | -0.2173 | 0.00608 | -0.038 | -35.7401
-3 | -0.1603 | 0.00589 | -0.0384 | -27.2156
-2.5 | -0.1033 | 0.00571 | -0.0388 | -18.0911
-2 | -0.0466 | 0.00537 | -0.0392 | -8.6778
-1.5 | 0.0095 | 0.00474 | -0.0397 | 2.0042
-1 | 0.0655 | 0.00413 | -0.0403 | 15.8596
0 | 0.1797 | 0.00386 | -0.0412 | 46.5544
0.5 | 0.237 | 0.00387 | -0.0416 | 61.2403
1 | 0.2939 | 0.00398 | -0.042 | 73.8442
1.5 | 0.3504 | 0.00419 | -0.0423 | 83.6277
2 | 0.4061 | 0.00455 | -0.0426 | 89.2527
2.5 | 0.4592 | 0.00537 | -0.0426 | 85.5121
3 | 0.5119 | 0.00622 | -0.0426 | 82.299
3.5 | 0.5658 | 0.00681 | -0.0426 | 83.0837
4 | 0.6207 | 0.00717 | -0.0426 | 86.569
4.5 | 0.6759 | 0.00747 | -0.0427 | 90.4819
5 | 0.731 | 0.00772 | -0.0428 | 94.6891
5.5 | 0.7855 | 0.00805 | -0.0428 | 97.5776
6 | 0.8397 | 0.00837 | -0.0428 | 100.3226
6.5 | 0.8928 | 0.00874 | -0.0426 | 102.151
7 | 0.9441 | 0.00895 | -0.0419 | 105.486
7.5 | 0.9948 | 0.00935 | -0.0412 | 106.3957
8 | 1.0468 | 0.0099 | -0.0409 | 105.7374
8.5 | 1.0988 | 0.0104 | -0.0406 | 105.6538
9 | 1.1499 | 0.01097 | -0.0402 | 104.8222
9.5 | 1.1974 | 0.01192 | -0.0393 | 100.453
10 | 1.2469 | 0.01253 | -0.0387 | 99.5132
10.5 | 1.2951 | 0.01321 | -0.0379 | 98.0394
11 | 1.3422 | 0.01393 | -0.037 | 96.3532
11.5 | 1.3872 | 0.0148 | -0.0358 | 93.7297
12 | 1.43 | 0.01577 | -0.0344 | 90.6785
12.5 | 1.464 | 0.0175 | -0.0317 | 83.6571
13 | 1.5019 | 0.01858 | -0.0296 | 80.8342
13.5 | 1.5343 | 0.01979 | -0.0267 | 77.5291
14 | 1.5548 | 0.02108 | -0.0219 | 73.7571
14.5 | 1.5746 | 0.02262 | -0.0178 | 69.611
15 | 1.5919 | 0.02452 | -0.014 | 64.9225
15.5 | 1.6084 | 0.02666 | -0.0108 | 60.3301
16 | 1.6205 | 0.02933 | -0.0078 | 55.2506
16.5 | 1.6245 | 0.03302 | -0.0052 | 49.1975
17 | 1.6275 | 0.03712 | -0.0036 | 43.8443
17.5 | 1.6225 | 0.0425 | -0.0028 | 38.1765
18 | 1.6219 | 0.04787 | -0.0031 | 33.8813
18.5 | 1.6065 | 0.05571 | -0.0049 | 28.8368
19 | 1.5952 | 0.06382 | -0.0078 | 24.9953
19.5 | 1.5493 | 0.07862 | -0.0151 | 19.7062
20 | 1.497 | 0.09685 | -0.0258 | 15.4569

## 67. Re 4M Mach 0.10 (1)
BIGFOIL.COM POLAR EXPORT
NACA64-210 a=0.8
NACA64-210 a=0.8 |  |  |  | Cl Max: | 1.012 | at alpha= | 9.5 | deg
JavaFoil+Calcfoil stall+Eppler ext transition |  |  |  | L/D Max: | 114.843 | at alpha= | 3 | deg
Re: | 4000000 |  |  | Cd Min: | 0.00459 | at alpha= | 2 | deg
Mach: | 0.1 |  |  | Cl=0 at alpha= | -1.5593 | deg
|  |  |  | @ Cl=0.1, Cd= | 0.00471
|  |  |  | @ Cl=0.4, Cd= | 0.0046415
|  |  |  | @ Cl=0.6, Cd= | 0.10655
alpha (deg) | Cl | Cd | Cm | Cl/Cd
-13.5 | -0.539 | 0.09622 | -0.011 | -5.606
-13 | -0.555 | 0.09052 | -0.012 | -6.133
-12.5 | -0.569 | 0.08537 | -0.012 | -6.664
-12 | -0.581 | 0.07841 | -0.012 | -7.404
-11.5 | -0.588 | 0.07485 | -0.013 | -7.861
-11 | -0.593 | 0.0694 | -0.013 | -8.548
-10.5 | -0.594 | 0.06471 | -0.014 | -9.177
-10 | -0.592 | 0.05938 | -0.015 | -9.968
-9.5 | -0.584 | 0.05557 | -0.016 | -10.509
-9 | -0.573 | 0.05125 | -0.017 | -11.179
-8.5 | -0.682 | 0.00934 | -0.03 | -73.095
-8 | -0.655 | 0.00902 | -0.03 | -72.613
-7.5 | -0.622 | 0.00873 | -0.031 | -71.258
-7 | -0.584 | 0.00838 | -0.031 | -69.679
-6.5 | -0.542 | 0.0081 | -0.032 | -66.857
-6 | -0.496 | 0.0079 | -0.032 | -62.776
-5.5 | -0.447 | 0.00766 | -0.033 | -58.332
-5 | -0.394 | 0.00747 | -0.033 | -52.751
-4.5 | -0.339 | 0.0073 | -0.034 | -46.48
-4 | -0.283 | 0.00709 | -0.034 | -39.983
-3.5 | -0.227 | 0.00697 | -0.034 | -32.504
-3 | -0.169 | 0.00684 | -0.035 | -24.677
-2.5 | -0.111 | 0.00675 | -0.035 | -16.391
-2 | -0.052 | 0.00489 | -0.036 | -10.635
-1.5 | 0.007 | 0.00492 | -0.036 | 1.406
-1 | 0.066 | 0.00471 | -0.037 | 13.985
-0.5 | 0.125 | 0.00471 | -0.037 | 26.543
0 | 0.184 | 0.0047 | -0.038 | 39.191
0.5 | 0.243 | 0.00473 | -0.038 | 51.394
1 | 0.302 | 0.00474 | -0.039 | 63.791
1.5 | 0.36 | 0.00475 | -0.039 | 75.892
2 | 0.419 | 0.00459 | -0.04 | 91.276
2.5 | 0.477 | 0.00461 | -0.04 | 103.28
3 | 0.534 | 0.00465 | -0.041 | 114.843
3.5 | 0.59 | 0.00714 | -0.041 | 82.667
4 | 0.646 | 0.00734 | -0.041 | 87.912
4.5 | 0.7 | 0.00759 | -0.042 | 92.155
5 | 0.751 | 0.00723 | -0.042 | 103.866
5.5 | 0.799 | 0.00745 | -0.043 | 107.127
6 | 0.843 | 0.0077 | -0.043 | 109.496
6.5 | 0.884 | 0.00787 | -0.044 | 112.312
7 | 0.92 | 0.00821 | -0.044 | 111.981
7.5 | 0.951 | 0.01049 | -0.045 | 90.608
8 | 0.976 | 0.01099 | -0.045 | 88.787
8.5 | 0.994 | 0.01156 | -0.045 | 86.037
9 | 1.007 | 0.01214 | -0.046 | 82.927
9.5 | 1.012 | 0.0128 | -0.046 | 79.05
10 | 1.008 | 0.01374 | -0.046 | 73.383
10.5 | 0.989 | 0.01568 | -0.046 | 63.103
11 | 0.814 | 0.06602 | -0.027 | 12.326
11.5 | 0.789 | 0.07211 | -0.026 | 10.939
12 | 0.761 | 0.0778 | -0.024 | 9.783
12.5 | 0.732 | 0.08394 | -0.024 | 8.725
13 | 0.701 | 0.08899 | -0.024 | 7.876
13.5 | 0.667 | 0.09379 | -0.024 | 7.115
14 | 0.632 | 0.09979 | -0.024 | 6.338
14.5 | 0.598 | 0.10655 | -0.024 | 5.608

## 68. Re 4M Mach 0.10 (2)
BIGFOIL.COM POLAR EXPORT
NACA64-210 a=0.8
NACA64-210 a=0.8 |  |  |  | Cl Max: | 1.5955 | at alpha= | 16 | deg
XFOIL ncrit=9 |  |  |  | L/D Max: | 105.35 | at alpha= | 8 | deg
Re: | 4000000 |  |  | Cd Min: | 0.23966 | at alpha= | -19.5 | deg
Mach: | 0.1 |  |  | Cl=0 at alpha= | -1.585 | deg
|  |  |  | @ Cl=0.1, Cd= | 0.0040271
|  |  |  | @ Cl=0.4, Cd= | 0.004506
|  |  |  | @ Cl=0.6, Cd= | 0.0070223
alpha (deg) | Cl | Cd | Cm | Cl/Cd
-19.5 | -0.7534 | 0.23966 | 0.0582 | -3.1436
-19 | -0.739 | 0.23062 | 0.0536 | -3.2044
-18.5 | -0.7226 | 0.22411 | 0.0491 | -3.2243
-18 | -0.7051 | 0.21804 | 0.045 | -3.2338
-17.5 | -0.6876 | 0.21038 | 0.0408 | -3.2684
-16.5 | -1.2531 | 0.04898 | -0.0491 | -25.5839
-16 | -1.2966 | 0.03806 | -0.0544 | -34.0673
-15.5 | -1.3104 | 0.03234 | -0.0549 | -40.5195
-15 | -1.3241 | 0.02817 | -0.0519 | -47.0039
-14.5 | -1.3246 | 0.02521 | -0.0468 | -52.5426
-14 | -1.2935 | 0.02336 | -0.0449 | -55.3724
-13.5 | -1.2728 | 0.01966 | -0.0423 | -64.7406
-13 | -1.2334 | 0.01767 | -0.041 | -69.8019
-12.5 | -1.1866 | 0.01648 | -0.0404 | -72.0024
-12 | -1.1354 | 0.01532 | -0.0405 | -74.1123
-11.5 | -1.0873 | 0.01434 | -0.0397 | -75.8229
-11 | -1.0394 | 0.0135 | -0.0386 | -76.9926
-10.5 | -0.9889 | 0.01278 | -0.038 | -77.3787
-10 | -0.9364 | 0.01224 | -0.0376 | -76.5033
-9.5 | -0.8877 | 0.01081 | -0.0369 | -82.1184
-9 | -0.8339 | 0.01025 | -0.0367 | -81.3561
-8.5 | -0.7795 | 0.00973 | -0.0366 | -80.1131
-8 | -0.7247 | 0.00925 | -0.0366 | -78.3459
-7.5 | -0.6694 | 0.00885 | -0.0367 | -75.6384
-7 | -0.615 | 0.0081 | -0.0366 | -75.9259
-6.5 | -0.5591 | 0.00773 | -0.0367 | -72.3286
-6 | -0.5028 | 0.00741 | -0.0369 | -67.8543
-5.5 | -0.4461 | 0.00715 | -0.0371 | -62.3916
-5 | -0.3899 | 0.00673 | -0.0373 | -57.9346
-4.5 | -0.3329 | 0.00651 | -0.0376 | -51.1367
-4 | -0.2758 | 0.00629 | -0.0379 | -43.8474
-3.5 | -0.2186 | 0.00609 | -0.0382 | -35.8949
-3 | -0.1613 | 0.0059 | -0.0386 | -27.339
-2.5 | -0.1039 | 0.00573 | -0.039 | -18.1326
-2 | -0.0469 | 0.00538 | -0.0394 | -8.7175
-1.5 | 0.0096 | 0.00477 | -0.04 | 2.0126
-1 | 0.0659 | 0.00414 | -0.0405 | 15.9179
-0.5 | 0.1233 | 0.00395 | -0.041 | 31.2152
0 | 0.1807 | 0.00387 | -0.0414 | 46.6925
0.5 | 0.2383 | 0.00388 | -0.0418 | 61.4175
1 | 0.2956 | 0.00399 | -0.0422 | 74.0852
1.5 | 0.3524 | 0.0042 | -0.0425 | 83.9048
2 | 0.4084 | 0.00456 | -0.0428 | 89.5614
2.5 | 0.4617 | 0.0054 | -0.0428 | 85.5
3 | 0.5148 | 0.00624 | -0.0427 | 82.5
3.5 | 0.5689 | 0.00684 | -0.0427 | 83.1725
4.5 | 0.6798 | 0.00749 | -0.0428 | 90.761
5 | 0.7353 | 0.00776 | -0.0429 | 94.7552
5.5 | 0.7903 | 0.00808 | -0.0429 | 97.8094
6 | 0.8448 | 0.00842 | -0.0428 | 100.3325
6.5 | 0.8984 | 0.00879 | -0.0425 | 102.2071
7 | 0.9502 | 0.00904 | -0.0418 | 105.1106
7.5 | 1.0005 | 0.00951 | -0.0408 | 105.205
8 | 1.0535 | 0.01 | -0.0405 | 105.35
8.5 | 1.1059 | 0.01052 | -0.0402 | 105.1236
9 | 1.1571 | 0.01114 | -0.0396 | 103.8689
9.5 | 1.2051 | 0.0121 | -0.0385 | 99.595
10 | 1.2548 | 0.01275 | -0.0378 | 98.4157
10.5 | 1.303 | 0.01351 | -0.0368 | 96.4471
11 | 1.3501 | 0.01429 | -0.0357 | 94.4787
11.5 | 1.3947 | 0.01525 | -0.0342 | 91.4557
12 | 1.4318 | 0.01687 | -0.0317 | 84.8726
12.5 | 1.4691 | 0.01823 | -0.0292 | 80.5869
13 | 1.5047 | 0.01947 | -0.0266 | 77.283
13.5 | 1.5275 | 0.02089 | -0.0219 | 73.1211
14 | 1.5453 | 0.02255 | -0.0171 | 68.5277
14.5 | 1.5621 | 0.02454 | -0.0129 | 63.6553
15 | 1.5758 | 0.02696 | -0.0092 | 58.4496
15.5 | 1.5881 | 0.02971 | -0.0061 | 53.4534
16 | 1.5955 | 0.03314 | -0.0035 | 48.1442
16.5 | 1.588 | 0.03842 | -0.0016 | 41.3326
17 | 1.5821 | 0.04409 | -0.0011 | 35.8834
17.5 | 1.5627 | 0.05206 | -0.0023 | 30.0173
18 | 1.5545 | 0.05952 | -0.0046 | 26.1173
18.5 | 1.5194 | 0.07199 | -0.0103 | 21.1057
19 | 1.4876 | 0.08555 | -0.0178 | 17.3887

## 69. Re 4M Mach 0.25 (1)
BIGFOIL.COM POLAR EXPORT
NACA64-210 a=0.8
NACA64-210 a=0.8 |  |  |  | Cl Max: | 0.966 | at alpha= | 8.5 | deg
JavaFoil+Calcfoil stall+Eppler ext transition |  |  |  | L/D Max: | 117.386 | at alpha= | 3 | deg
Re: | 4000000 |  |  | Cd Min: | 0.00458 | at alpha= | 1.5 | deg
Mach: | 0.25 |  |  | Cl=0 at alpha= | -1.5583 | deg
|  |  |  | @ Cl=0.1, Cd= | 0.0047148
|  |  |  | @ Cl=0.4, Cd= | 0.10317
|  |  |  | @ Cl=0.6, Cd= | 0.10317
alpha (deg) | Cl | Cd | Cm | Cl/Cd
-13 | -0.318 | 0.09083 | -0.012 | -3.503
-12.5 | -0.367 | 0.08681 | -0.013 | -4.226
-12 | -0.411 | 0.08086 | -0.013 | -5.077
-11.5 | -0.448 | 0.07767 | -0.013 | -5.772
-11 | -0.48 | 0.0737 | -0.013 | -6.513
-10.5 | -0.505 | 0.06918 | -0.013 | -7.3
-10 | -0.523 | 0.06456 | -0.013 | -8.098
-9.5 | -0.533 | 0.05963 | -0.014 | -8.946
-9 | -0.536 | 0.05493 | -0.015 | -9.765
-8.5 | -0.54 | 0.04614 | -0.019 | -11.694
-8 | -0.642 | 0.0095 | -0.031 | -67.563
-7.5 | -0.618 | 0.00904 | -0.032 | -68.309
-7 | -0.586 | 0.00866 | -0.032 | -67.651
-6.5 | -0.548 | 0.00831 | -0.032 | -65.892
-6 | -0.504 | 0.00809 | -0.033 | -62.296
-5.5 | -0.456 | 0.00781 | -0.033 | -58.32
-5 | -0.403 | 0.00759 | -0.034 | -53.099
-4.5 | -0.348 | 0.00741 | -0.034 | -46.889
-4 | -0.291 | 0.00722 | -0.035 | -40.275
-3.5 | -0.232 | 0.00701 | -0.035 | -33.144
-3 | -0.173 | 0.00694 | -0.036 | -24.998
-2.5 | -0.114 | 0.0068 | -0.036 | -16.701
-2 | -0.053 | 0.00495 | -0.037 | -10.782
-1.5 | 0.007 | 0.00495 | -0.037 | 1.435
-1 | 0.068 | 0.00472 | -0.038 | 14.358
-0.5 | 0.129 | 0.00471 | -0.038 | 27.312
0 | 0.189 | 0.00476 | -0.039 | 39.764
0.5 | 0.25 | 0.00473 | -0.039 | 52.823
1 | 0.31 | 0.00474 | -0.04 | 65.461
1.5 | 0.37 | 0.00458 | -0.04 | 80.893
2 | 0.43 | 0.0046 | -0.041 | 93.471
2.5 | 0.49 | 0.00463 | -0.041 | 105.743
3 | 0.548 | 0.00467 | -0.042 | 117.386
3.5 | 0.606 | 0.00722 | -0.042 | 83.951
4 | 0.662 | 0.00744 | -0.043 | 88.969
4.5 | 0.717 | 0.00716 | -0.043 | 100.096
5 | 0.768 | 0.00738 | -0.044 | 104.001
5.5 | 0.815 | 0.00764 | -0.044 | 106.66
6 | 0.858 | 0.00782 | -0.044 | 109.696
6.5 | 0.895 | 0.00815 | -0.045 | 109.873
7 | 0.926 | 0.01041 | -0.045 | 88.87
7.5 | 0.948 | 0.011 | -0.046 | 86.185
8 | 0.962 | 0.01161 | -0.046 | 82.87
8.5 | 0.966 | 0.01226 | -0.046 | 78.822
9 | 0.959 | 0.01304 | -0.047 | 73.534
9.5 | 0.778 | 0.05572 | -0.028 | 13.97
10 | 0.752 | 0.06314 | -0.024 | 11.904
10.5 | 0.723 | 0.0681 | -0.023 | 10.613
11 | 0.676 | 0.07319 | -0.023 | 9.236
11.5 | 0.619 | 0.077 | -0.023 | 8.037
12 | 0.554 | 0.08509 | -0.022 | 6.505
12.5 | 0.483 | 0.08951 | -0.023 | 5.393
13 | 0.407 | 0.09491 | -0.023 | 4.285
13.5 | 0.324 | 0.10317 | -0.023 | 3.141

## 70. Re 4M Mach 0.25 (2)
BIGFOIL.COM POLAR EXPORT
NACA64-210 a=0.8
NACA64-210 a=0.8 |  |  |  | Cl Max: | 1.3923 | at alpha= | 11.5 | deg
XFOIL ncrit=9 |  |  |  | L/D Max: | 103.397 | at alpha= | 7.5 | deg
Re: | 4000000 |  |  | Cd Min: | 0.20023 | at alpha= | 16.5 | deg
Mach: | 0.25 |  |  | Cl=0 at alpha= | -1.5849 | deg
|  |  |  | @ Cl=0.1, Cd= | 0.0040707
|  |  |  | @ Cl=0.4, Cd= | 0.0044923
|  |  |  | @ Cl=0.6, Cd= | 0.007065
alpha (deg) | Cl | Cd | Cm | Cl/Cd
-16 | -0.65 | 0.19017 | 0.0298 | -3.418
-15.5 | -0.637 | 0.18088 | 0.0251 | -3.5217
-15 | -0.6299 | 0.1693 | 0.02 | -3.7206
-14.5 | -0.6177 | 0.16056 | 0.0155 | -3.8472
-14 | -0.6185 | 0.14803 | 0.0097 | -4.1782
-13.5 | -0.6057 | 0.14042 | 0.0055 | -4.3135
-13 | -0.6141 | 0.12672 | -0.001 | -4.8461
-12.5 | -0.6207 | 0.11459 | -0.0071 | -5.4167
-12 | -0.8839 | 0.04964 | -0.053 | -17.8062
-11.5 | -1.0156 | 0.03303 | -0.0533 | -30.7478
-11 | -1.036 | 0.02273 | -0.0507 | -45.5785
-10.5 | -1.0084 | 0.01873 | -0.0475 | -53.8388
-10 | -0.9657 | 0.01604 | -0.0454 | -60.2057
-9.5 | -0.9151 | 0.01437 | -0.044 | -63.6813
-9 | -0.8666 | 0.01206 | -0.0423 | -71.8574
-8.5 | -0.8113 | 0.01093 | -0.0414 | -74.2269
-8 | -0.7539 | 0.01019 | -0.0407 | -73.9843
-7.5 | -0.6961 | 0.00955 | -0.0402 | -72.8901
-7 | -0.6374 | 0.00907 | -0.0398 | -70.2756
-6.5 | -0.5809 | 0.00808 | -0.0393 | -71.8936
-6 | -0.522 | 0.00768 | -0.0392 | -67.9688
-5.5 | -0.4629 | 0.00734 | -0.0391 | -63.0654
-4.5 | -0.3449 | 0.00662 | -0.0392 | -52.0997
-4 | -0.2855 | 0.00642 | -0.0394 | -44.4704
-3.5 | -0.2262 | 0.00615 | -0.0396 | -36.7805
-3 | -0.1668 | 0.00598 | -0.0399 | -27.893
-2.5 | -0.1074 | 0.0058 | -0.0402 | -18.5172
-2 | -0.0484 | 0.00548 | -0.0406 | -8.8321
-1.5 | 0.0099 | 0.00487 | -0.0411 | 2.0329
-1 | 0.0679 | 0.00419 | -0.0417 | 16.2053
-0.5 | 0.1271 | 0.00397 | -0.0422 | 32.0151
0 | 0.1864 | 0.0039 | -0.0426 | 47.7949
0.5 | 0.2459 | 0.00391 | -0.043 | 62.89
1 | 0.305 | 0.00401 | -0.0434 | 76.0599
1.5 | 0.3636 | 0.00424 | -0.0437 | 85.7547
2 | 0.4213 | 0.00464 | -0.0439 | 90.7974
2.5 | 0.4758 | 0.00555 | -0.0438 | 85.7297
3 | 0.5305 | 0.0064 | -0.0437 | 82.8906
3.5 | 0.5865 | 0.00699 | -0.0435 | 83.9056
4 | 0.6441 | 0.00731 | -0.0435 | 88.1122
4.5 | 0.7019 | 0.00762 | -0.0434 | 92.1129
5 | 0.7591 | 0.00798 | -0.0432 | 95.1253
5.5 | 0.8165 | 0.00829 | -0.0429 | 98.4922
6 | 0.8727 | 0.00876 | -0.0424 | 99.6233
6.5 | 0.9292 | 0.00911 | -0.0419 | 101.9978
7 | 0.9827 | 0.0096 | -0.0408 | 102.3646
7.5 | 1.035 | 0.01001 | -0.0392 | 103.3966
8 | 1.09 | 0.01064 | -0.0382 | 102.4436
8.5 | 1.1431 | 0.01146 | -0.0369 | 99.7469
9 | 1.1932 | 0.01257 | -0.0351 | 94.9244
9.5 | 1.2439 | 0.01354 | -0.0333 | 91.8685
10 | 1.2919 | 0.01473 | -0.0311 | 87.7054
10.5 | 1.3371 | 0.01611 | -0.0285 | 82.9981
11 | 1.3693 | 0.0187 | -0.0242 | 73.2246
11.5 | 1.3923 | 0.02171 | -0.0191 | 64.1317
12 | 1.391 | 0.02518 | -0.0111 | 55.2423
12.5 | 1.3839 | 0.02941 | -0.0046 | 47.0554
13 | 1.3661 | 0.03506 | 0.0003 | 38.9646
13.5 | 1.3285 | 0.04351 | 0.0024 | 30.5332
14 | 1.2885 | 0.05389 | 0.0005 | 23.9098
14.5 | 1.2456 | 0.0669 | -0.0057 | 18.6188
15 | 1.2079 | 0.08221 | -0.0156 | 14.6929
15.5 | 1.1569 | 0.1059 | -0.0315 | 10.9245
16.5 | 0.9049 | 0.20023 | -0.0859 | 4.5193

## 71. Re 4M Mach 0.50 (1)
BIGFOIL.COM POLAR EXPORT
NACA64-210 a=0.8
NACA64-210 a=0.8 |  |  |  | Cl Max: | 1.134 | at alpha= | 20 | deg
JavaFoil+Calcfoil stall+Eppler ext transition |  |  |  | L/D Max: | 114.89 | at alpha= | 2.5 | deg
Re: | 4000000 |  |  | Cd Min: | 0.00458 | at alpha= | -0.5 | deg
Mach: | 0.5 |  |  | Cl=0 at alpha= | -1.5588 | deg
|  |  |  | @ Cl=0.1, Cd= | 0.0047224
|  |  |  | @ Cl=0.4, Cd= | 0.0046495
|  |  |  | @ Cl=0.6, Cd= | 0.0066231
alpha (deg) | Cl | Cd | Cm | Cl/Cd
-20 | -0.99 | 0.1624 | -0.013 | -6.099
-19.5 | -0.964 | 0.15564 | -0.013 | -6.195
-19 | -0.939 | 0.15208 | -0.014 | -6.175
-18.5 | -0.91 | 0.14722 | -0.013 | -6.184
-18 | -0.884 | 0.14238 | -0.014 | -6.206
-17.5 | -0.857 | 0.13907 | -0.014 | -6.163
-17 | -0.831 | 0.13489 | -0.014 | -6.159
-16.5 | -0.805 | 0.12832 | -0.014 | -6.275
-16 | -0.777 | 0.12338 | -0.014 | -6.295
-15.5 | -0.75 | 0.11775 | -0.014 | -6.367
-15 | -0.723 | 0.11477 | -0.014 | -6.302
-14.5 | -0.697 | 0.11041 | -0.015 | -6.312
-14 | -0.67 | 0.1077 | -0.015 | -6.225
-13.5 | -0.643 | 0.10193 | -0.014 | -6.303
-13 | -0.616 | 0.09193 | -0.015 | -6.702
-12.5 | -0.589 | 0.08371 | -0.015 | -7.041
-12 | -0.563 | 0.07761 | -0.015 | -7.249
-11.5 | -0.536 | 0.07223 | -0.016 | -7.423
-11 | -0.508 | 0.08575 | -0.015 | -5.926
-10.5 | -0.482 | 0.07066 | -0.016 | -6.818
-10 | -0.455 | 0.06442 | -0.016 | -7.065
-9.5 | -0.429 | 0.05924 | -0.017 | -7.236
-9 | -0.402 | 0.05456 | -0.017 | -7.375
-8.5 | -0.374 | 0.06705 | -0.016 | -5.573
-8 | -0.346 | 0.06377 | -0.014 | -5.428
-7.5 | -0.32 | 0.04945 | -0.016 | -6.471
-7 | -0.294 | 0.04446 | -0.018 | -6.62
-6.5 | -0.266 | 0.04612 | -0.016 | -5.769
-6 | -0.385 | 0.04152 | -0.016 | -9.264
-5.5 | -0.474 | 0.00824 | -0.037 | -57.45
-5 | -0.433 | 0.00792 | -0.038 | -54.68
-4.5 | -0.38 | 0.00755 | -0.038 | -50.253
-4 | -0.32 | 0.00729 | -0.039 | -43.958
-3.5 | -0.258 | 0.00707 | -0.04 | -36.456
-3 | -0.193 | 0.00683 | -0.04 | -28.219
-2.5 | -0.127 | 0.00671 | -0.041 | -18.874
-2 | -0.06 | 0.00629 | -0.041 | -9.481
-1.5 | 0.008 | 0.0048 | -0.042 | 1.654
-1 | 0.076 | 0.0048 | -0.042 | 15.781
-0.5 | 0.144 | 0.00458 | -0.043 | 31.371
0 | 0.211 | 0.00459 | -0.043 | 46.109
0.5 | 0.279 | 0.00461 | -0.044 | 60.58
1 | 0.347 | 0.00461 | -0.044 | 75.267
1.5 | 0.414 | 0.00466 | -0.045 | 88.682
2 | 0.48 | 0.0047 | -0.046 | 102.241
2.5 | 0.546 | 0.00475 | -0.046 | 114.89
3 | 0.61 | 0.00697 | -0.047 | 87.633
3.5 | 0.673 | 0.00717 | -0.047 | 93.864
4 | 0.732 | 0.00747 | -0.048 | 98.031
4.5 | 0.788 | 0.00778 | -0.048 | 101.326
5 | 0.831 | 0.00992 | -0.049 | 83.776
5.5 | 0.858 | 0.01057 | -0.049 | 81.148
6 | 0.849 | 0.01143 | -0.049 | 74.298
6.5 | 0.562 | 0.04347 | -0.024 | 12.92
7 | 0.456 | 0.04796 | -0.023 | 9.509
7.5 | 0.488 | 0.04599 | -0.03 | 10.614
8 | 0.508 | 0.06079 | -0.021 | 8.35
8.5 | 0.534 | 0.06052 | -0.023 | 8.832
9 | 0.68 | 0.01554 | -0.051 | 43.769
9.5 | 0.593 | 0.05786 | -0.031 | 10.253
10 | 0.615 | 0.06551 | -0.027 | 9.387
10.5 | 0.639 | 0.07387 | -0.026 | 8.656
11 | 0.665 | 0.08453 | -0.026 | 7.872
11.5 | 0.692 | 0.07452 | -0.028 | 9.293
12 | 0.718 | 0.08072 | -0.028 | 8.895
12.5 | 0.743 | 0.08892 | -0.028 | 8.361
13 | 0.77 | 0.09958 | -0.029 | 7.729
13.5 | 0.796 | 0.1023 | -0.03 | 7.778
14 | 0.821 | 0.10571 | -0.03 | 7.768
14.5 | 0.846 | 0.10973 | -0.03 | 7.714
15 | 0.873 | 0.11534 | -0.032 | 7.573
15.5 | 0.9 | 0.12334 | -0.033 | 7.301
16 | 0.924 | 0.12459 | -0.032 | 7.419
16.5 | 0.95 | 0.12813 | -0.033 | 7.413
17 | 0.976 | 0.13277 | -0.034 | 7.35
17.5 | 1.004 | 0.1378 | -0.036 | 7.287
18 | 1.027 | 0.14147 | -0.035 | 7.261
18.5 | 1.052 | 0.14931 | -0.035 | 7.048
19 | 1.078 | 0.15303 | -0.036 | 7.042
19.5 | 1.106 | 0.15562 | -0.037 | 7.104
20 | 1.134 | 0.16264 | -0.039 | 6.97

## 72. Re 4M Mach 0.50 (2)
BIGFOIL.COM POLAR EXPORT
NACA64-210 a=0.8
NACA64-210 a=0.8 |  |  |  | Cl Max: | 1.0995 | at alpha= | 20 | deg
XFOIL ncrit=9 |  |  |  | L/D Max: | 97.1573 | at alpha= | 5 | deg
Re: | 4000000 |  |  | Cd Min: | 0.29992 | at alpha= | 20 | deg
Mach: | 0.5 |  |  | Cl=0 at alpha= | -1.5851 | deg
|  |  |  | @ Cl=0.1, Cd= | 0.0045208
|  |  |  | @ Cl=0.4, Cd= | 0.0043316
|  |  |  | @ Cl=0.6, Cd= | 0.007116
alpha (deg) | Cl | Cd | Cm | Cl/Cd
-20 | -0.8601 | 0.27666 | 0.0809 | -3.1089
-19.5 | -0.8376 | 0.26812 | 0.0754 | -3.124
-19 | -0.8155 | 0.25908 | 0.07 | -3.1477
-18.5 | -0.7932 | 0.25018 | 0.0646 | -3.1705
-18 | -0.7724 | 0.2411 | 0.0592 | -3.2036
-17.5 | -0.7485 | 0.23341 | 0.0541 | -3.2068
-17 | -0.7268 | 0.22428 | 0.0489 | -3.2406
-16.5 | -0.7053 | 0.2154 | 0.0437 | -3.2744
-16 | -0.6849 | 0.20698 | 0.0387 | -3.309
-15.5 | -0.6644 | 0.19807 | 0.0336 | -3.3544
-15 | -0.6448 | 0.1889 | 0.0286 | -3.4134
-14.5 | -0.6258 | 0.17973 | 0.0235 | -3.4819
-14 | -0.6098 | 0.16975 | 0.0184 | -3.5923
-13.5 | -0.5926 | 0.16079 | 0.0135 | -3.6856
-13 | -0.5787 | 0.15099 | 0.0084 | -3.8327
-12.5 | -0.5614 | 0.14293 | 0.0039 | -3.9278
-12 | -0.548 | 0.13385 | -0.0009 | -4.0941
-11.5 | -0.538 | 0.1244 | -0.0058 | -4.3248
-11 | -0.5304 | 0.11472 | -0.0107 | -4.6234
-9 | -0.5223 | 0.07353 | -0.037 | -7.1032
-8.5 | -0.5228 | 0.06313 | -0.0456 | -8.2813
-8 | -0.5538 | 0.04915 | -0.0577 | -11.2675
-7.5 | -0.5865 | 0.0423 | -0.0588 | -13.8652
-7 | -0.6012 | 0.03425 | -0.0584 | -17.5533
-6.5 | -0.5995 | 0.02511 | -0.0566 | -23.875
-6 | -0.5831 | 0.01489 | -0.0535 | -39.1605
-5.5 | -0.5317 | 0.01027 | -0.0507 | -51.7722
-5 | -0.4674 | 0.00844 | -0.0485 | -55.3791
-4.5 | -0.3995 | 0.00749 | -0.0472 | -53.3378
-4 | -0.3302 | 0.00693 | -0.0463 | -47.6479
-3.5 | -0.2607 | 0.00661 | -0.0459 | -39.4402
-3 | -0.1919 | 0.00627 | -0.0457 | -30.6061
-2.5 | -0.1232 | 0.00606 | -0.0457 | -20.33
-2 | -0.0551 | 0.00586 | -0.0459 | -9.4027
-0.5 | 0.1441 | 0.00414 | -0.0474 | 34.8068
0 | 0.2118 | 0.00403 | -0.0479 | 52.5558
0.5 | 0.2796 | 0.00405 | -0.0483 | 69.037
1 | 0.3471 | 0.00415 | -0.0487 | 83.6386
1.5 | 0.4141 | 0.00438 | -0.0489 | 94.5434
2.5 | 0.5372 | 0.00623 | -0.048 | 86.2279
3 | 0.599 | 0.00711 | -0.0472 | 84.2475
4 | 0.7317 | 0.00791 | -0.0457 | 92.5032
4.5 | 0.7981 | 0.00839 | -0.0445 | 95.1251
5 | 0.8647 | 0.0089 | -0.0429 | 97.1573
5.5 | 0.9286 | 0.00971 | -0.0404 | 95.6334
6 | 0.989 | 0.01084 | -0.0368 | 91.2362
6.5 | 1.0351 | 0.0132 | -0.031 | 78.4167
7 | 1.0573 | 0.01913 | -0.0232 | 55.2692
7.5 | 1.0595 | 0.02608 | -0.0148 | 40.625
8 | 1.0402 | 0.03227 | -0.0057 | 32.2343
8.5 | 1.0074 | 0.03893 | 0.0005 | 25.8772
9 | 0.9696 | 0.0476 | 0.0013 | 20.3697
9.5 | 0.9339 | 0.05836 | -0.0033 | 16.0024
10 | 0.9019 | 0.07184 | -0.0126 | 12.5543
10.5 | 0.8796 | 0.08936 | -0.0258 | 9.8433
11 | 0.8622 | 0.10473 | -0.0358 | 8.2326
11.5 | 0.8514 | 0.11861 | -0.0443 | 7.1781
12 | 0.8424 | 0.13304 | -0.0528 | 6.3319
12.5 | 0.8421 | 0.14609 | -0.0603 | 5.7643
13 | 0.8478 | 0.15824 | -0.0671 | 5.3577
13.5 | 0.8574 | 0.16967 | -0.0736 | 5.0533
14 | 0.8712 | 0.18011 | -0.0795 | 4.837
14.5 | 0.8856 | 0.19062 | -0.0856 | 4.6459
15 | 0.9009 | 0.2015 | -0.0916 | 4.471
15.5 | 0.9163 | 0.21292 | -0.0977 | 4.3035
16 | 0.9342 | 0.22356 | -0.1037 | 4.1787
16.5 | 0.9535 | 0.23365 | -0.1094 | 4.0809
17 | 0.9732 | 0.24369 | -0.1151 | 3.9936
17.5 | 0.9938 | 0.2535 | -0.1208 | 3.9203
18 | 1.0147 | 0.26317 | -0.1264 | 3.8557
18.5 | 1.0359 | 0.2723 | -0.132 | 3.8043
19 | 1.0574 | 0.281 | -0.1376 | 3.763
19.5 | 1.0781 | 0.28989 | -0.1433 | 3.719
20 | 1.0995 | 0.29992 | -0.1491 | 3.666

## 73. Re 5M Mach 0.00 (1)
BIGFOIL.COM POLAR EXPORT
NACA64-210 a=0.8
NACA64-210 a=0.8 |  |  |  | Cl Max: | 1.023 | at alpha= | 10 | deg
JavaFoil+Calcfoil stall+Eppler ext transition |  |  |  | L/D Max: | 115.753 | at alpha= | 3 | deg
Re: | 5000000 |  |  | Cd Min: | 0.00451 | at alpha= | 2.5 | deg
Mach: | 0 |  |  | Cl=0 at alpha= | -1.5593 | deg
|  |  |  | @ Cl=0.1, Cd= | 0.0047152
|  |  |  | @ Cl=0.4, Cd= | 0.0046712
|  |  |  | @ Cl=0.6, Cd= | 0.0069625
alpha (deg) | Cl | Cd | Cm | Cl/Cd
-14 | -0.555 | 0.0976 | -0.012 | -5.682
-13.5 | -0.569 | 0.09423 | -0.012 | -6.036
-13 | -0.581 | 0.08772 | -0.012 | -6.626
-12.5 | -0.592 | 0.08257 | -0.012 | -7.167
-12 | -0.6 | 0.07643 | -0.013 | -7.853
-11.5 | -0.605 | 0.07189 | -0.013 | -8.418
-11 | -0.607 | 0.06749 | -0.014 | -8.992
-10.5 | -0.606 | 0.06269 | -0.015 | -9.659
-10 | -0.606 | 0.0545 | -0.017 | -11.121
-9.5 | -0.606 | 0.04503 | -0.02 | -13.469
-9 | -0.708 | 0.00958 | -0.029 | -73.951
-8.5 | -0.685 | 0.00929 | -0.03 | -73.755
-8 | -0.656 | 0.00866 | -0.03 | -75.685
-7.5 | -0.622 | 0.00843 | -0.031 | -73.772
-7 | -0.583 | 0.00809 | -0.031 | -72.065
-6.5 | -0.54 | 0.00784 | -0.031 | -68.93
-6 | -0.494 | 0.00763 | -0.032 | -64.754
-5.5 | -0.445 | 0.00746 | -0.032 | -59.647
-5 | -0.392 | 0.0073 | -0.033 | -53.793
-4.5 | -0.338 | 0.00709 | -0.033 | -47.629
-4 | -0.282 | 0.00694 | -0.034 | -40.634
-3.5 | -0.225 | 0.00675 | -0.034 | -33.394
-3 | -0.168 | 0.00667 | -0.035 | -25.201
-2.5 | -0.11 | 0.00656 | -0.035 | -16.785
-2 | -0.052 | 0.00481 | -0.036 | -10.755
-1.5 | 0.007 | 0.00484 | -0.036 | 1.421
-1 | 0.066 | 0.00485 | -0.037 | 13.515
-0.5 | 0.124 | 0.00462 | -0.037 | 26.97
0 | 0.183 | 0.0046 | -0.038 | 39.835
0.5 | 0.242 | 0.00462 | -0.038 | 52.365
1 | 0.301 | 0.00463 | -0.039 | 64.928
1.5 | 0.359 | 0.00465 | -0.039 | 77.106
2 | 0.417 | 0.00468 | -0.039 | 89.037
2.5 | 0.474 | 0.00451 | -0.04 | 105.271
3 | 0.531 | 0.00459 | -0.04 | 115.753
3.5 | 0.587 | 0.00692 | -0.041 | 84.929
4 | 0.642 | 0.0071 | -0.041 | 90.435
4.5 | 0.697 | 0.00728 | -0.042 | 95.673
5 | 0.747 | 0.00752 | -0.042 | 99.355
5.5 | 0.796 | 0.00716 | -0.043 | 111.067
6 | 0.84 | 0.00739 | -0.043 | 113.7
6.5 | 0.881 | 0.00763 | -0.043 | 115.546
7 | 0.918 | 0.00794 | -0.044 | 115.662
7.5 | 0.95 | 0.01003 | -0.044 | 94.736
8 | 0.977 | 0.0105 | -0.045 | 93.069
8.5 | 0.998 | 0.01101 | -0.045 | 90.609
9 | 1.013 | 0.01157 | -0.045 | 87.519
9.5 | 1.021 | 0.01213 | -0.046 | 84.177
10 | 1.023 | 0.0129 | -0.046 | 79.312
10.5 | 1.016 | 0.01391 | -0.046 | 73.057
11 | 0.99 | 0.0158 | -0.046 | 62.641
11.5 | 0.817 | 0.06609 | -0.03 | 12.367
12 | 0.789 | 0.07408 | -0.027 | 10.649
12.5 | 0.762 | 0.08047 | -0.026 | 9.47
13 | 0.735 | 0.08508 | -0.026 | 8.633
13.5 | 0.705 | 0.09079 | -0.025 | 7.764
14 | 0.673 | 0.09714 | -0.025 | 6.933
14.5 | 0.642 | 0.10426 | -0.025 | 6.162
15 | 0.61 | 0.11079 | -0.024 | 5.51

## 74. Re 5M Mach 0.00 (2)
BIGFOIL.COM POLAR EXPORT
NACA64-210 a=0.8
NACA64-210 a=0.8 |  |  |  | Cl Max: | 1.6793 | at alpha= | 18 | deg
XFOIL ncrit=9 |  |  |  | L/D Max: | 112.438 | at alpha= | 8 | deg
Re: | 5000000 |  |  | Cd Min: | 0.07902 | at alpha= | 20 | deg
Mach: | 0 |  |  | Cl=0 at alpha= | -1.5866 | deg
|  |  |  | @ Cl=0.1, Cd= | 0.0040321
|  |  |  | @ Cl=0.4, Cd= | 0.0047072
|  |  |  | @ Cl=0.6, Cd= | 0.0067987
alpha (deg) | Cl | Cd | Cm | Cl/Cd
-18.5 | -1.3975 | 0.0517 | -0.0467 | -27.0309
-18 | -1.4224 | 0.04254 | -0.0515 | -33.4368
-17.5 | -1.4455 | 0.03496 | -0.0538 | -41.3473
-17 | -1.4524 | 0.03018 | -0.0535 | -48.1246
-16.5 | -1.4535 | 0.02682 | -0.0513 | -54.1946
-16 | -1.4553 | 0.02453 | -0.0461 | -59.3274
-15.5 | -1.4314 | 0.02273 | -0.0434 | -62.974
-15 | -1.3987 | 0.02113 | -0.0417 | -66.195
-14.5 | -1.3618 | 0.01961 | -0.0403 | -69.4442
-14 | -1.3189 | 0.01855 | -0.0395 | -71.0997
-13.5 | -1.2802 | 0.01664 | -0.0383 | -76.9351
-13 | -1.2365 | 0.01514 | -0.0376 | -81.6711
-12.5 | -1.1851 | 0.01411 | -0.038 | -83.9901
-12 | -1.1388 | 0.01331 | -0.037 | -85.5597
-11.5 | -1.0908 | 0.01257 | -0.0362 | -86.778
-11 | -1.0406 | 0.0119 | -0.0358 | -87.4454
-10.5 | -0.989 | 0.01132 | -0.0356 | -87.3675
-10 | -0.9362 | 0.01085 | -0.0355 | -86.2857
-9.5 | -0.8851 | 0.00993 | -0.0352 | -89.1339
-9 | -0.8316 | 0.00936 | -0.0352 | -88.8462
-8.5 | -0.7774 | 0.0089 | -0.0353 | -87.3483
-8 | -0.7228 | 0.00849 | -0.0354 | -85.1355
-7.5 | -0.6676 | 0.00812 | -0.0356 | -82.2167
-7 | -0.6125 | 0.00766 | -0.0358 | -79.9608
-6.5 | -0.5571 | 0.00726 | -0.036 | -76.7355
-6 | -0.501 | 0.00697 | -0.0362 | -71.8795
-5.5 | -0.4447 | 0.00674 | -0.0365 | -65.9792
-5 | -0.3885 | 0.00644 | -0.0368 | -60.3261
-4.5 | -0.3318 | 0.00622 | -0.0372 | -53.3441
-4 | -0.2749 | 0.00607 | -0.0375 | -45.2883
-3.5 | -0.218 | 0.00585 | -0.0379 | -37.265
-3 | -0.1609 | 0.0057 | -0.0383 | -28.2281
-2.5 | -0.1038 | 0.00554 | -0.0387 | -18.7365
-2 | -0.0468 | 0.00526 | -0.0391 | -8.8973
-1.5 | 0.0098 | 0.00482 | -0.0397 | 2.0332
-1 | 0.066 | 0.00423 | -0.0402 | 15.6028
-0.5 | 0.1227 | 0.0039 | -0.0408 | 31.4615
0 | 0.1798 | 0.00381 | -0.0412 | 47.1916
0.5 | 0.237 | 0.00381 | -0.0416 | 62.2047
1 | 0.2941 | 0.0039 | -0.042 | 75.4103
1.5 | 0.3503 | 0.00416 | -0.0424 | 84.2067
2 | 0.4048 | 0.00476 | -0.0425 | 85.042
2.5 | 0.4585 | 0.00549 | -0.0426 | 83.5155
3 | 0.5124 | 0.00614 | -0.0427 | 83.4528
3.5 | 0.567 | 0.00662 | -0.0427 | 85.6495
4 | 0.6224 | 0.00692 | -0.0429 | 89.9422
4.5 | 0.6779 | 0.00718 | -0.043 | 94.415
5 | 0.733 | 0.00746 | -0.0431 | 98.2574
5.5 | 0.788 | 0.00773 | -0.0432 | 101.9405
6 | 0.8422 | 0.00809 | -0.0432 | 104.1038
6.5 | 0.8964 | 0.00839 | -0.0432 | 106.8415
7 | 0.9496 | 0.00873 | -0.043 | 108.7743
7.5 | 0.9995 | 0.00906 | -0.0421 | 110.3201
8 | 1.0513 | 0.00935 | -0.0416 | 112.4385
8.5 | 1.1036 | 0.00984 | -0.0414 | 112.1545
9 | 1.1544 | 0.01048 | -0.0409 | 110.1527
9.5 | 1.2043 | 0.01114 | -0.0404 | 108.1059
10 | 1.2544 | 0.01171 | -0.0399 | 107.1221
10.5 | 1.3032 | 0.01237 | -0.0392 | 105.3517
11 | 1.3507 | 0.01309 | -0.0383 | 103.1856
11.5 | 1.3962 | 0.01394 | -0.0372 | 100.1578
12 | 1.4369 | 0.01523 | -0.0354 | 94.3467
12.5 | 1.4804 | 0.01604 | -0.034 | 92.2943
13 | 1.5209 | 0.017 | -0.0323 | 89.4647
13.5 | 1.5581 | 0.01808 | -0.0301 | 86.1781
14 | 1.589 | 0.01924 | -0.0269 | 82.5884
14.5 | 1.6085 | 0.02051 | -0.022 | 78.4252
15 | 1.6276 | 0.02205 | -0.0178 | 73.8141
15.5 | 1.6457 | 0.02387 | -0.0141 | 68.9443
16 | 1.6614 | 0.02603 | -0.0108 | 63.8264
16.5 | 1.6699 | 0.02901 | -0.0076 | 57.5629
17 | 1.6772 | 0.03234 | -0.0051 | 51.8615
17.5 | 1.6785 | 0.03657 | -0.0034 | 45.8983
18 | 1.6793 | 0.04123 | -0.0025 | 40.7301
18.5 | 1.67 | 0.04752 | -0.0028 | 35.1431
19 | 1.6592 | 0.05467 | -0.0043 | 30.3494
19.5 | 1.628 | 0.06564 | -0.0083 | 24.802
20 | 1.5907 | 0.07902 | -0.0149 | 20.1303

## 75. Re 5M Mach 0.10 (1)
BIGFOIL.COM POLAR EXPORT
NACA64-210 a=0.8
NACA64-210 a=0.8 |  |  |  | Cl Max: | 1.013 | at alpha= | 9.5 | deg
JavaFoil+Calcfoil stall+Eppler ext transition |  |  |  | L/D Max: | 116.14 | at alpha= | 3 | deg
Re: | 5000000 |  |  | Cd Min: | 0.0045 | at alpha= | 2.5 | deg
Mach: | 0.1 |  |  | Cl=0 at alpha= | -1.5593 | deg
|  |  |  | @ Cl=0.1, Cd= | 0.0047102
|  |  |  | @ Cl=0.4, Cd= | 0.00466
|  |  |  | @ Cl=0.6, Cd= | 0.10524
alpha (deg) | Cl | Cd | Cm | Cl/Cd
-13.5 | -0.54 | 0.09495 | -0.012 | -5.685
-13 | -0.555 | 0.08872 | -0.012 | -6.26
-12.5 | -0.569 | 0.08367 | -0.012 | -6.803
-12 | -0.581 | 0.07732 | -0.013 | -7.514
-11.5 | -0.589 | 0.07368 | -0.013 | -7.991
-11 | -0.594 | 0.06806 | -0.014 | -8.722
-10.5 | -0.595 | 0.06367 | -0.014 | -9.344
-10 | -0.595 | 0.05722 | -0.016 | -10.394
-9.5 | -0.588 | 0.05268 | -0.017 | -11.165
-9 | -0.681 | 0.01146 | -0.028 | -59.44
-8.5 | -0.682 | 0.00931 | -0.03 | -73.284
-8 | -0.655 | 0.00875 | -0.03 | -74.86
-7.5 | -0.622 | 0.00844 | -0.031 | -73.648
-7 | -0.584 | 0.00818 | -0.031 | -71.433
-6.5 | -0.542 | 0.00785 | -0.032 | -69.061
-6 | -0.496 | 0.00765 | -0.032 | -64.846
-5.5 | -0.447 | 0.00748 | -0.033 | -59.731
-5 | -0.394 | 0.00729 | -0.033 | -54.093
-4.5 | -0.339 | 0.00712 | -0.034 | -47.655
-4 | -0.283 | 0.00693 | -0.034 | -40.908
-3.5 | -0.227 | 0.00681 | -0.034 | -33.257
-3 | -0.169 | 0.00665 | -0.035 | -25.374
-2.5 | -0.111 | 0.0066 | -0.035 | -16.767
-2 | -0.052 | 0.0048 | -0.036 | -10.837
-1.5 | 0.007 | 0.00483 | -0.036 | 1.431
-1 | 0.066 | 0.00486 | -0.037 | 13.566
-0.5 | 0.125 | 0.0046 | -0.037 | 27.168
0 | 0.184 | 0.00458 | -0.038 | 40.165
0.5 | 0.243 | 0.00461 | -0.038 | 52.688
1 | 0.302 | 0.00463 | -0.039 | 65.203
1.5 | 0.36 | 0.00466 | -0.039 | 77.387
2 | 0.419 | 0.00466 | -0.04 | 89.776
2.5 | 0.477 | 0.0045 | -0.04 | 106.001
3 | 0.534 | 0.0046 | -0.041 | 116.14
3.5 | 0.59 | 0.00692 | -0.041 | 85.274
4 | 0.646 | 0.00711 | -0.041 | 90.774
4.5 | 0.7 | 0.00733 | -0.042 | 95.463
5 | 0.751 | 0.00703 | -0.042 | 106.79
5.5 | 0.799 | 0.00715 | -0.043 | 111.644
6 | 0.843 | 0.00738 | -0.043 | 114.252
6.5 | 0.884 | 0.00763 | -0.044 | 115.911
7 | 0.92 | 0.00795 | -0.044 | 115.681
7.5 | 0.951 | 0.01013 | -0.045 | 93.867
8 | 0.976 | 0.0106 | -0.045 | 92.083
8.5 | 0.995 | 0.01114 | -0.045 | 89.356
9 | 1.008 | 0.01169 | -0.046 | 86.216
9.5 | 1.013 | 0.01231 | -0.046 | 82.34
10 | 1.011 | 0.01315 | -0.046 | 76.872
10.5 | 0.999 | 0.01431 | -0.046 | 69.824
11 | 0.91 | 0.02784 | -0.042 | 32.685
11.5 | 0.793 | 0.06919 | -0.028 | 11.464
12 | 0.763 | 0.07596 | -0.025 | 10.047
12.5 | 0.734 | 0.08141 | -0.025 | 9.013
13 | 0.702 | 0.08629 | -0.025 | 8.134
13.5 | 0.668 | 0.0925 | -0.025 | 7.223
14 | 0.633 | 0.09802 | -0.024 | 6.459
14.5 | 0.598 | 0.10524 | -0.024 | 5.683

## 76. Re 5M Mach 0.10 (2)
BIGFOIL.COM POLAR EXPORT
NACA64-210 a=0.8
NACA64-210 a=0.8 |  |  |  | Cl Max: | 1.6453 | at alpha= | 16.5 | deg
XFOIL ncrit=9 |  |  |  | L/D Max: | 112.097 | at alpha= | 8 | deg
Re: | 5000000 |  |  | Cd Min: | 0.11378 | at alpha= | 20 | deg
Mach: | 0.1 |  |  | Cl=0 at alpha= | -1.5861 | deg
|  |  |  | @ Cl=0.1, Cd= | 0.0040437
|  |  |  | @ Cl=0.4, Cd= | 0.004701
|  |  |  | @ Cl=0.6, Cd= | 0.0068049
alpha (deg) | Cl | Cd | Cm | Cl/Cd
-17.5 | -1.3303 | 0.05106 | -0.049 | -26.0537
-17 | -1.3678 | 0.04046 | -0.0546 | -33.8062
-16.5 | -1.384 | 0.03394 | -0.0562 | -40.7778
-16 | -1.3989 | 0.02887 | -0.0549 | -48.4551
-15.5 | -1.4057 | 0.02591 | -0.0503 | -54.2532
-15 | -1.392 | 0.02358 | -0.0463 | -59.0331
-14.5 | -1.3629 | 0.02146 | -0.0441 | -63.5089
-14 | -1.3239 | 0.01998 | -0.0427 | -66.2613
-13.5 | -1.2814 | 0.01864 | -0.0416 | -68.7446
-13 | -1.2428 | 0.01644 | -0.0402 | -75.5961
-12.5 | -1.1953 | 0.01493 | -0.0398 | -80.0603
-12 | -1.1476 | 0.01392 | -0.0389 | -82.4425
-11.5 | -1.0996 | 0.01306 | -0.0379 | -84.196
-11 | -1.0492 | 0.01229 | -0.0373 | -85.3702
-10.5 | -0.9972 | 0.01161 | -0.0368 | -85.8915
-10 | -0.944 | 0.01107 | -0.0366 | -85.2755
-9.5 | -0.8915 | 0.0103 | -0.0363 | -86.5534
-9 | -0.8382 | 0.00953 | -0.0361 | -87.9538
-8.5 | -0.7835 | 0.00903 | -0.0361 | -86.7663
-8 | -0.7283 | 0.00859 | -0.0361 | -84.7846
-7.5 | -0.6726 | 0.00819 | -0.0362 | -82.1245
-7 | -0.6166 | 0.00782 | -0.0363 | -78.8491
-6.5 | -0.561 | 0.00731 | -0.0364 | -76.7442
-6 | -0.5045 | 0.00701 | -0.0366 | -71.9686
-5.5 | -0.4478 | 0.00676 | -0.0369 | -66.2426
-5 | -0.391 | 0.00647 | -0.0371 | -60.4328
-4.5 | -0.334 | 0.00624 | -0.0374 | -53.5256
-4 | -0.2767 | 0.00608 | -0.0378 | -45.5099
-3.5 | -0.2194 | 0.00586 | -0.0381 | -37.4403
-3 | -0.1619 | 0.00571 | -0.0385 | -28.3538
-2.5 | -0.1044 | 0.00555 | -0.0389 | -18.8108
-2 | -0.0471 | 0.00528 | -0.0394 | -8.9205
-1.5 | 0.0098 | 0.00484 | -0.0399 | 2.0248
-1 | 0.0664 | 0.00425 | -0.0405 | 15.6235
-0.5 | 0.1234 | 0.0039 | -0.041 | 31.641
0 | 0.1808 | 0.00381 | -0.0414 | 47.4541
0.5 | 0.2384 | 0.00381 | -0.0419 | 62.5722
1 | 0.2958 | 0.00391 | -0.0423 | 75.6522
1.5 | 0.3523 | 0.00417 | -0.0426 | 84.4844
2 | 0.4071 | 0.00478 | -0.0427 | 85.1674
2.5 | 0.461 | 0.00552 | -0.0428 | 83.5145
3 | 0.5153 | 0.00616 | -0.0429 | 83.6526
3.5 | 0.5702 | 0.00665 | -0.0429 | 85.7444
4 | 0.626 | 0.00694 | -0.043 | 90.2017
4.5 | 0.6819 | 0.00721 | -0.0432 | 94.577
5 | 0.7374 | 0.0075 | -0.0432 | 98.32
5.5 | 0.7928 | 0.00776 | -0.0433 | 102.1649
6 | 0.8473 | 0.00815 | -0.0431 | 103.9632
6.5 | 0.902 | 0.00844 | -0.0431 | 106.872
7 | 0.9556 | 0.00881 | -0.0429 | 108.4677
7.5 | 1.0063 | 0.00913 | -0.042 | 110.2191
8 | 1.0582 | 0.00944 | -0.0413 | 112.0975
8.5 | 1.1108 | 0.00997 | -0.041 | 111.4142
9 | 1.161 | 0.01074 | -0.0402 | 108.1006
9.5 | 1.2124 | 0.0113 | -0.0397 | 107.292
10 | 1.2627 | 0.01192 | -0.039 | 105.9312
10.5 | 1.3116 | 0.01264 | -0.0381 | 103.7658
11 | 1.359 | 0.01344 | -0.037 | 101.1161
11.5 | 1.4031 | 0.01451 | -0.0354 | 96.6988
12 | 1.4452 | 0.01568 | -0.0336 | 92.1684
12.5 | 1.4878 | 0.01663 | -0.0318 | 89.4648
13 | 1.5267 | 0.01774 | -0.0296 | 86.0598
13.5 | 1.561 | 0.01902 | -0.0267 | 82.0715
14 | 1.5818 | 0.02035 | -0.0216 | 77.7297
14.5 | 1.6 | 0.02197 | -0.0169 | 72.8266
15 | 1.6172 | 0.02389 | -0.0128 | 67.6936
15.5 | 1.6325 | 0.02616 | -0.0091 | 62.4044
16 | 1.6445 | 0.02888 | -0.006 | 56.9425
16.5 | 1.6453 | 0.0329 | -0.0031 | 50.0091
17 | 1.6451 | 0.0374 | -0.0013 | 43.9866
17.5 | 1.6364 | 0.04328 | -0.0006 | 37.8096
18 | 1.6257 | 0.05004 | -0.0013 | 32.488
18.5 | 1.602 | 0.0594 | -0.004 | 26.9697
19 | 1.57 | 0.07122 | -0.0093 | 22.0444
19.5 | 1.5171 | 0.08847 | -0.0191 | 17.1482
20 | 1.4392 | 0.11378 | -0.0353 | 12.649

## 77. Re 5M Mach 0.25 (1)
BIGFOIL.COM POLAR EXPORT
NACA64-210 a=0.8
NACA64-210 a=0.8 |  |  |  | Cl Max: | 0.968 | at alpha= | 8.5 | deg
JavaFoil+Calcfoil stall+Eppler ext transition |  |  |  | L/D Max: | 117.967 | at alpha= | 3 | deg
Re: | 5000000 |  |  | Cd Min: | 0.00451 | at alpha= | 2 | deg
Mach: | 0.25 |  |  | Cl=0 at alpha= | -1.5583 | deg
|  |  |  | @ Cl=0.1, Cd= | 0.0046048
|  |  |  | @ Cl=0.4, Cd= | 0.10103
|  |  |  | @ Cl=0.6, Cd= | 0.10103
alpha (deg) | Cl | Cd | Cm | Cl/Cd
-13.5 | -0.264 | 0.09399 | -0.013 | -2.808
-13 | -0.318 | 0.08936 | -0.013 | -3.562
-12.5 | -0.367 | 0.08504 | -0.013 | -4.317
-12 | -0.411 | 0.07985 | -0.013 | -5.145
-11.5 | -0.449 | 0.07697 | -0.013 | -5.828
-11 | -0.48 | 0.07205 | -0.013 | -6.664
-10.5 | -0.505 | 0.06885 | -0.013 | -7.336
-10 | -0.524 | 0.06238 | -0.014 | -8.396
-9.5 | -0.534 | 0.05874 | -0.015 | -9.089
-9 | -0.537 | 0.05388 | -0.016 | -9.975
-8.5 | -0.657 | 0.00952 | -0.031 | -69.034
-8 | -0.642 | 0.0092 | -0.031 | -69.822
-7.5 | -0.618 | 0.00876 | -0.032 | -70.554
-7 | -0.586 | 0.00838 | -0.032 | -69.915
-6.5 | -0.548 | 0.00811 | -0.032 | -67.587
-6 | -0.504 | 0.00789 | -0.033 | -63.891
-5.5 | -0.456 | 0.00762 | -0.033 | -59.819
-5 | -0.403 | 0.0074 | -0.034 | -54.446
-4.5 | -0.348 | 0.00719 | -0.034 | -48.372
-4 | -0.291 | 0.00705 | -0.035 | -41.214
-3.5 | -0.232 | 0.00686 | -0.035 | -33.9
-3 | -0.173 | 0.00674 | -0.036 | -25.721
-2.5 | -0.114 | 0.00662 | -0.036 | -17.165
-2 | -0.053 | 0.00485 | -0.037 | -11.015
-1.5 | 0.007 | 0.00484 | -0.037 | 1.468
-1 | 0.068 | 0.00461 | -0.038 | 14.697
-0.5 | 0.129 | 0.0046 | -0.038 | 27.966
0 | 0.189 | 0.00464 | -0.039 | 40.77
0.5 | 0.25 | 0.00461 | -0.039 | 54.153
1 | 0.31 | 0.00466 | -0.04 | 66.656
1.5 | 0.37 | 0.00466 | -0.04 | 79.488
2 | 0.43 | 0.00451 | -0.041 | 95.433
2.5 | 0.49 | 0.00453 | -0.041 | 108.104
3 | 0.548 | 0.00465 | -0.042 | 117.967
3.5 | 0.606 | 0.00704 | -0.042 | 86.028
4 | 0.662 | 0.00724 | -0.043 | 91.487
4.5 | 0.717 | 0.00697 | -0.043 | 102.887
5 | 0.768 | 0.00709 | -0.044 | 108.325
5.5 | 0.815 | 0.00733 | -0.044 | 111.318
6 | 0.858 | 0.00758 | -0.044 | 113.18
6.5 | 0.895 | 0.00789 | -0.045 | 113.541
7 | 0.926 | 0.01006 | -0.045 | 92.081
7.5 | 0.949 | 0.01062 | -0.046 | 89.322
8 | 0.963 | 0.01119 | -0.046 | 86.072
8.5 | 0.968 | 0.01181 | -0.046 | 81.955
9 | 0.961 | 0.01254 | -0.047 | 76.631
9.5 | 0.936 | 0.0139 | -0.047 | 67.381
10 | 0.754 | 0.06143 | -0.026 | 12.275
10.5 | 0.724 | 0.06666 | -0.025 | 10.86
11 | 0.677 | 0.07161 | -0.024 | 9.449
11.5 | 0.619 | 0.07634 | -0.024 | 8.114
12 | 0.554 | 0.08349 | -0.023 | 6.634
12.5 | 0.483 | 0.08869 | -0.023 | 5.446
13 | 0.407 | 0.09351 | -0.024 | 4.352
13.5 | 0.324 | 0.10103 | -0.024 | 3.21

## 78. Re 5M Mach 0.25 (2)
BIGFOIL.COM POLAR EXPORT
NACA64-210 a=0.8
NACA64-210 a=0.8 |  |  |  | Cl Max: | 1.4386 | at alpha= | 12 | deg
XFOIL ncrit=9 |  |  |  | L/D Max: | 109.133 | at alpha= | 8 | deg
Re: | 5000000 |  |  | Cd Min: | 0.20798 | at alpha= | 17 | deg
Mach: | 0.25 |  |  | Cl=0 at alpha= | -1.5867 | deg
|  |  |  | @ Cl=0.1, Cd= | 0.0041018
|  |  |  | @ Cl=0.4, Cd= | 0.0046175
|  |  |  | @ Cl=0.6, Cd= | 0.0068318
alpha (deg) | Cl | Cd | Cm | Cl/Cd
-16.5 | -0.6684 | 0.19631 | 0.0336 | -3.4048
-16 | -0.6591 | 0.18503 | 0.0285 | -3.5621
-15.5 | -0.6435 | 0.17746 | 0.0241 | -3.6262
-15 | -0.6324 | 0.16806 | 0.0194 | -3.7629
-14.5 | -0.6246 | 0.15784 | 0.0144 | -3.9572
-14 | -0.6469 | 0.13891 | 0.0057 | -4.657
-13.5 | -0.6357 | 0.13112 | 0.0015 | -4.8482
-13 | -0.951 | 0.05278 | -0.052 | -18.0182
-12.5 | -0.9936 | 0.04234 | -0.0582 | -23.4672
-12 | -1.0408 | 0.03551 | -0.0556 | -29.3101
-11.5 | -1.099 | 0.02248 | -0.0513 | -48.8879
-11 | -1.0787 | 0.01754 | -0.0476 | -61.4994
-10.5 | -1.0319 | 0.01545 | -0.0457 | -66.7896
-10 | -0.9809 | 0.01376 | -0.0441 | -71.2863
-9 | -0.871 | 0.01143 | -0.0418 | -76.203
-8.5 | -0.8168 | 0.01 | -0.0407 | -81.68
-8 | -0.7588 | 0.00934 | -0.0401 | -81.242
-7.5 | -0.7002 | 0.00878 | -0.0396 | -79.7494
-7 | -0.6412 | 0.00831 | -0.0393 | -77.16
-6.5 | -0.583 | 0.00768 | -0.039 | -75.9115
-6 | -0.5241 | 0.00724 | -0.0389 | -72.3895
-5.5 | -0.4648 | 0.00694 | -0.0388 | -66.9741
-5 | -0.4052 | 0.00671 | -0.0389 | -60.3875
-4.5 | -0.3461 | 0.00634 | -0.039 | -54.5899
-4 | -0.2865 | 0.00615 | -0.0392 | -46.5854
-3.5 | -0.227 | 0.00594 | -0.0395 | -38.2155
-3 | -0.1674 | 0.00579 | -0.0398 | -28.9119
-2.5 | -0.1079 | 0.00562 | -0.0401 | -19.1993
-2 | -0.0486 | 0.00536 | -0.0405 | -9.0672
-1.5 | 0.0102 | 0.00493 | -0.041 | 2.069
-1 | 0.0685 | 0.0043 | -0.0416 | 15.9302
-0.5 | 0.1273 | 0.00393 | -0.0422 | 32.3919
0 | 0.1866 | 0.00383 | -0.0426 | 48.7206
0.5 | 0.246 | 0.00383 | -0.0431 | 64.2298
1 | 0.3051 | 0.00394 | -0.0435 | 77.4365
1.5 | 0.3636 | 0.00419 | -0.0438 | 86.778
2 | 0.4198 | 0.00485 | -0.0439 | 86.5567
3 | 0.5311 | 0.0063 | -0.0438 | 84.3016
3.5 | 0.5881 | 0.00677 | -0.0438 | 86.8685
4 | 0.6459 | 0.00707 | -0.0438 | 91.3579
4.5 | 0.704 | 0.00733 | -0.0437 | 96.0437
5 | 0.7616 | 0.00766 | -0.0436 | 99.4256
5.5 | 0.8192 | 0.00798 | -0.0434 | 102.6566
6 | 0.8762 | 0.00836 | -0.043 | 104.8086
6.5 | 0.933 | 0.00875 | -0.0425 | 106.6286
7 | 0.9885 | 0.00927 | -0.0418 | 106.6343
7.5 | 1.043 | 0.00961 | -0.0407 | 108.5328
8 | 1.0957 | 0.01004 | -0.0391 | 109.1335
8.5 | 1.1481 | 0.01097 | -0.0377 | 104.6582
9 | 1.2022 | 0.01166 | -0.0364 | 103.1046
9.5 | 1.2543 | 0.01253 | -0.0348 | 100.1038
10 | 1.3045 | 0.01355 | -0.0328 | 96.2731
10.5 | 1.3464 | 0.01536 | -0.0297 | 87.6562
11 | 1.3869 | 0.01717 | -0.0264 | 80.7746
11.5 | 1.4228 | 0.01915 | -0.0225 | 74.2977
12 | 1.4386 | 0.0221 | -0.0162 | 65.095
12.5 | 1.4373 | 0.02541 | -0.0085 | 56.5643
13 | 1.4288 | 0.02979 | -0.0023 | 47.9624
13.5 | 1.4015 | 0.03637 | 0.0022 | 38.5345
14 | 1.3682 | 0.04465 | 0.0035 | 30.6428
14.5 | 1.329 | 0.05519 | 0.0011 | 24.0804
15 | 1.2936 | 0.06729 | -0.0048 | 19.2243
15.5 | 1.26 | 0.08169 | -0.0139 | 15.4242
16 | 1.218 | 0.10155 | -0.0276 | 11.9941
16.5 | 1.0611 | 0.14992 | -0.0581 | 7.0778
17 | 0.9205 | 0.20798 | -0.0906 | 4.4259

## 79. Re 5M Mach 0.50 (1)
BIGFOIL.COM POLAR EXPORT
NACA64-210 a=0.8
NACA64-210 a=0.8 |  |  |  | Cl Max: | 1.136 | at alpha= | 20 | deg
JavaFoil+Calcfoil stall+Eppler ext transition |  |  |  | L/D Max: | 116.83 | at alpha= | 2.5 | deg
Re: | 5000000 |  |  | Cd Min: | 0.00447 | at alpha= | 0 | deg
Mach: | 0.5 |  |  | Cl=0 at alpha= | -1.5588 | deg
|  |  |  | @ Cl=0.1, Cd= | 0.0047059
|  |  |  | @ Cl=0.4, Cd= | 0.0045437
|  |  |  | @ Cl=0.6, Cd= | 0.0064181
alpha (deg) | Cl | Cd | Cm | Cl/Cd
-20 | -0.991 | 0.15816 | -0.013 | -6.265
-19.5 | -0.965 | 0.15306 | -0.013 | -6.303
-19 | -0.94 | 0.14853 | -0.014 | -6.328
-18.5 | -0.911 | 0.14488 | -0.014 | -6.29
-18 | -0.884 | 0.13941 | -0.014 | -6.34
-17.5 | -0.857 | 0.13556 | -0.014 | -6.324
-17 | -0.831 | 0.13139 | -0.014 | -6.326
-16.5 | -0.805 | 0.12512 | -0.014 | -6.438
-16 | -0.777 | 0.12046 | -0.014 | -6.454
-15.5 | -0.75 | 0.11483 | -0.014 | -6.533
-15 | -0.724 | 0.1119 | -0.014 | -6.468
-14.5 | -0.697 | 0.10759 | -0.015 | -6.481
-14 | -0.671 | 0.10643 | -0.015 | -6.301
-13.5 | -0.643 | 0.09816 | -0.015 | -6.55
-13 | -0.617 | 0.08848 | -0.015 | -6.969
-12.5 | -0.59 | 0.08138 | -0.016 | -7.253
-12 | -0.564 | 0.0764 | -0.016 | -7.378
-11.5 | -0.537 | 0.07034 | -0.016 | -7.638
-11 | -0.508 | 0.08171 | -0.015 | -6.222
-10.5 | -0.482 | 0.06993 | -0.016 | -6.892
-10 | -0.455 | 0.06399 | -0.016 | -7.118
-9.5 | -0.43 | 0.05771 | -0.018 | -7.447
-9 | -0.405 | 0.05207 | -0.02 | -7.783
-8.5 | -0.374 | 0.05715 | -0.016 | -6.543
-8 | -0.346 | 0.06247 | -0.014 | -5.542
-7.5 | -0.32 | 0.04862 | -0.017 | -6.591
-7 | -0.296 | 0.04301 | -0.02 | -6.871
-6.5 | -0.266 | 0.04538 | -0.016 | -5.864
-6 | -0.385 | 0.04096 | -0.017 | -9.397
-5.5 | -0.474 | 0.00807 | -0.037 | -58.719
-5 | -0.433 | 0.00767 | -0.038 | -56.472
-4.5 | -0.38 | 0.00782 | -0.038 | -48.531
-4 | -0.32 | 0.00749 | -0.039 | -42.795
-3.5 | -0.258 | 0.00685 | -0.04 | -37.62
-3 | -0.193 | 0.00669 | -0.04 | -28.83
-2.5 | -0.127 | 0.0069 | -0.041 | -18.37
-2 | -0.06 | 0.00613 | -0.041 | -9.728
-1.5 | 0.008 | 0.00468 | -0.042 | 1.696
-1 | 0.076 | 0.00472 | -0.042 | 16.032
-0.5 | 0.144 | 0.00468 | -0.043 | 30.682
0 | 0.211 | 0.00447 | -0.043 | 47.333
0.5 | 0.279 | 0.00449 | -0.044 | 62.207
1 | 0.347 | 0.00452 | -0.044 | 76.707
1.5 | 0.414 | 0.00455 | -0.045 | 90.913
2 | 0.48 | 0.0046 | -0.046 | 104.441
2.5 | 0.546 | 0.00468 | -0.046 | 116.83
3 | 0.61 | 0.00674 | -0.047 | 90.524
3.5 | 0.673 | 0.00696 | -0.047 | 96.648
4 | 0.733 | 0.00725 | -0.048 | 101.094
4.5 | 0.788 | 0.00753 | -0.048 | 104.611
5 | 0.832 | 0.00956 | -0.049 | 87.043
5.5 | 0.859 | 0.01018 | -0.049 | 84.335
6 | 0.85 | 0.01103 | -0.05 | 77.043
6.5 | 0.564 | 0.04251 | -0.026 | 13.258
7 | 0.457 | 0.04714 | -0.024 | 9.686
7.5 | 0.591 | 0.01306 | -0.051 | 45.274
8 | 0.508 | 0.05816 | -0.022 | 8.73
8.5 | 0.535 | 0.05876 | -0.024 | 9.097
9 | 0.684 | 0.01488 | -0.052 | 45.931
9.5 | 0.708 | 0.01661 | -0.052 | 42.636
10 | 0.617 | 0.06337 | -0.029 | 9.738
10.5 | 0.64 | 0.07209 | -0.027 | 8.876
11 | 0.666 | 0.08187 | -0.027 | 8.13
11.5 | 0.695 | 0.07294 | -0.03 | 9.528
12 | 0.719 | 0.07922 | -0.029 | 9.079
12.5 | 0.744 | 0.08661 | -0.029 | 8.595
13 | 0.77 | 0.0984 | -0.03 | 7.828
13.5 | 0.796 | 0.09964 | -0.03 | 7.99
14 | 0.822 | 0.10296 | -0.03 | 7.979
14.5 | 0.847 | 0.10693 | -0.03 | 7.919
15 | 0.874 | 0.11291 | -0.032 | 7.744
15.5 | 0.901 | 0.12036 | -0.033 | 7.49
16 | 0.925 | 0.11968 | -0.033 | 7.725
16.5 | 0.95 | 0.12513 | -0.033 | 7.593
17 | 0.977 | 0.12888 | -0.034 | 7.584
17.5 | 1.006 | 0.13591 | -0.036 | 7.405
18 | 1.028 | 0.13794 | -0.035 | 7.45
18.5 | 1.053 | 0.14483 | -0.036 | 7.269
19 | 1.078 | 0.1476 | -0.036 | 7.304
19.5 | 1.107 | 0.15112 | -0.038 | 7.325
20 | 1.136 | 0.1584 | -0.04 | 7.172

## 80. Re 5M Mach 0.50 (2)
BIGFOIL.COM POLAR EXPORT
NACA64-210 a=0.8
NACA64-210 a=0.8 |  |  |  | Cl Max: | 1.1001 | at alpha= | 20 | deg
XFOIL ncrit=9 |  |  |  | L/D Max: | 101.752 | at alpha= | 5.5 | deg
Re: | 5000000 |  |  | Cd Min: | 0.30109 | at alpha= | 20 | deg
Mach: | 0.5 |  |  | Cl=0 at alpha= | -1.5881 | deg
|  |  |  | @ Cl=0.1, Cd= | 0.0044014
|  |  |  | @ Cl=0.4, Cd= | 0.0042611
|  |  |  | @ Cl=0.6, Cd= | 0.0069025
alpha (deg) | Cl | Cd | Cm | Cl/Cd
-20 | -0.8602 | 0.27703 | 0.081 | -3.1051
-19.5 | -0.8376 | 0.26848 | 0.0755 | -3.1198
-19 | -0.8157 | 0.25942 | 0.0701 | -3.1443
-18.5 | -0.794 | 0.25085 | 0.0646 | -3.1652
-18 | -0.7722 | 0.24148 | 0.0592 | -3.1978
-17.5 | -0.7504 | 0.23218 | 0.0539 | -3.232
-17 | -0.7277 | 0.22455 | 0.0488 | -3.2407
-16.5 | -0.706 | 0.21581 | 0.0437 | -3.2714
-16 | -0.685 | 0.20698 | 0.0386 | -3.3095
-15.5 | -0.6649 | 0.19766 | 0.0334 | -3.3639
-15 | -0.6454 | 0.18844 | 0.0284 | -3.425
-14.5 | -0.627 | 0.17897 | 0.0232 | -3.5034
-14 | -0.6097 | 0.16968 | 0.0182 | -3.5932
-13.5 | -0.5937 | 0.15994 | 0.0132 | -3.712
-13 | -0.58 | 0.15018 | 0.0081 | -3.862
-12.5 | -0.5676 | 0.14066 | 0.003 | -4.0353
-12 | -0.5544 | 0.13173 | -0.0018 | -4.2086
-11.5 | -0.5439 | 0.12253 | -0.0067 | -4.4389
-9.5 | -0.5295 | 0.08355 | -0.0284 | -6.3375
-9 | -0.5348 | 0.06982 | -0.0412 | -7.6597
-8.5 | -0.5444 | 0.05929 | -0.0485 | -9.182
-8 | -0.5773 | 0.04657 | -0.0596 | -12.3964
-7.5 | -0.6096 | 0.03997 | -0.0591 | -15.2514
-7 | -0.6185 | 0.03204 | -0.0583 | -19.304
-6.5 | -0.6098 | 0.02348 | -0.0563 | -25.971
-6 | -0.5908 | 0.01352 | -0.0531 | -43.6982
-5.5 | -0.5382 | 0.00915 | -0.0501 | -58.8197
-5 | -0.4709 | 0.00784 | -0.0482 | -60.0638
-4.5 | -0.4012 | 0.00717 | -0.047 | -55.9554
-4 | -0.3317 | 0.00659 | -0.0462 | -50.3338
-3.5 | -0.2619 | 0.0063 | -0.0458 | -41.5714
-3 | -0.1927 | 0.00603 | -0.0456 | -31.9569
-2.5 | -0.1239 | 0.00585 | -0.0457 | -21.1795
-2 | -0.0556 | 0.00566 | -0.0459 | -9.8233
-1.5 | 0.0119 | 0.00529 | -0.0462 | 2.2495
-1 | 0.078 | 0.00458 | -0.0468 | 17.0306
-0.5 | 0.1445 | 0.00404 | -0.0474 | 35.7673
0 | 0.2121 | 0.00393 | -0.0479 | 53.9695
0.5 | 0.2798 | 0.00393 | -0.0484 | 71.1959
1 | 0.3474 | 0.00404 | -0.0488 | 85.9901
1.5 | 0.414 | 0.00432 | -0.049 | 95.8333
2 | 0.4761 | 0.00521 | -0.0487 | 91.382
2.5 | 0.5371 | 0.00623 | -0.0481 | 86.2119
3 | 0.6007 | 0.00691 | -0.0475 | 86.932
3.5 | 0.6674 | 0.00727 | -0.0469 | 91.8019
4 | 0.7348 | 0.00761 | -0.0462 | 96.5572
4.5 | 0.802 | 0.00802 | -0.0451 | 100
5 | 0.8687 | 0.00855 | -0.0434 | 101.6023
5.5 | 0.9351 | 0.00919 | -0.0413 | 101.7519
6 | 0.9979 | 0.01018 | -0.038 | 98.0255
6.5 | 1.0456 | 0.01247 | -0.0323 | 83.8492
7 | 1.0703 | 0.01803 | -0.0245 | 59.3622
7.5 | 1.0783 | 0.02496 | -0.0168 | 43.2011
8 | 1.0517 | 0.03163 | -0.0066 | 33.2501
8.5 | 1.0129 | 0.03852 | 0.0004 | 26.2954
9 | 0.9744 | 0.04707 | 0.0016 | 20.7011
9.5 | 0.9387 | 0.05761 | -0.0026 | 16.294
10 | 0.9069 | 0.07074 | -0.0115 | 12.8202
10.5 | 0.8856 | 0.08768 | -0.0244 | 10.1004
11 | 0.8682 | 0.10335 | -0.0348 | 8.4006
11.5 | 0.8577 | 0.11716 | -0.0433 | 7.3208
12 | 0.8494 | 0.13132 | -0.0518 | 6.4682
12.5 | 0.8506 | 0.14377 | -0.0591 | 5.9164
13 | 0.8562 | 0.1557 | -0.066 | 5.499
13.5 | 0.8652 | 0.16711 | -0.0725 | 5.1774
14 | 0.874 | 0.17921 | -0.0794 | 4.877
14.5 | 0.8878 | 0.19021 | -0.0855 | 4.6675
15 | 0.902 | 0.20153 | -0.0917 | 4.4758
15.5 | 0.9185 | 0.21221 | -0.0977 | 4.3283
16 | 0.9362 | 0.22282 | -0.1036 | 4.2016
16.5 | 0.9557 | 0.23263 | -0.1093 | 4.1082
17 | 0.975 | 0.24287 | -0.115 | 4.0145
17.5 | 0.9955 | 0.25257 | -0.1207 | 3.9415
18 | 1.0166 | 0.26171 | -0.1263 | 3.8845
18.5 | 1.0374 | 0.2705 | -0.1319 | 3.8351
19 | 1.058 | 0.28138 | -0.1379 | 3.76
19.5 | 1.0789 | 0.29133 | -0.1436 | 3.7034
20 | 1.1001 | 0.30109 | -0.1494 | 3.6537

## 81. Re 6M Mach 0.00 (1)
BIGFOIL.COM POLAR EXPORT
NACA64-210 a=0.8
NACA64-210 a=0.8 |  |  |  | Cl Max: | 1.024 | at alpha= | 10 | deg
JavaFoil+Calcfoil stall+Eppler ext transition |  |  |  | L/D Max: | 118.996 | at alpha= | 7 | deg
Re: | 6000000 |  |  | Cd Min: | 0.00449 | at alpha= | 2.5 | deg
Mach: | 0 |  |  | Cl=0 at alpha= | -1.5593 | deg
|  |  |  | @ Cl=0.1, Cd= | 0.0046293
|  |  |  | @ Cl=0.4, Cd= | 0.0045771
|  |  |  | @ Cl=0.6, Cd= | 0.0067718
alpha (deg) | Cl | Cd | Cm | Cl/Cd
-14.5 | -0.539 | 0.10261 | -0.012 | -5.254
-14 | -0.555 | 0.09627 | -0.012 | -5.764
-13.5 | -0.569 | 0.09256 | -0.012 | -6.148
-13 | -0.582 | 0.08695 | -0.012 | -6.689
-12.5 | -0.592 | 0.08179 | -0.012 | -7.24
-12 | -0.601 | 0.07571 | -0.013 | -7.932
-11.5 | -0.606 | 0.07117 | -0.014 | -8.515
-11 | -0.608 | 0.06641 | -0.014 | -9.152
-10.5 | -0.606 | 0.0624 | -0.015 | -9.71
-10 | -0.699 | 0.01512 | -0.026 | -46.226
-9.5 | -0.722 | 0.0101 | -0.028 | -71.46
-9 | -0.709 | 0.00956 | -0.029 | -74.1
-8.5 | -0.685 | 0.00905 | -0.03 | -75.64
-8 | -0.656 | 0.00849 | -0.03 | -77.233
-7.5 | -0.622 | 0.00819 | -0.031 | -75.918
-7 | -0.583 | 0.00792 | -0.031 | -73.645
-6.5 | -0.54 | 0.00768 | -0.031 | -70.394
-6 | -0.494 | 0.00747 | -0.032 | -66.122
-5.5 | -0.445 | 0.00727 | -0.032 | -61.157
-5 | -0.392 | 0.00714 | -0.033 | -54.973
-4.5 | -0.338 | 0.00698 | -0.033 | -48.441
-4 | -0.282 | 0.00681 | -0.034 | -41.458
-3.5 | -0.225 | 0.00663 | -0.034 | -34.007
-3 | -0.168 | 0.00652 | -0.035 | -25.765
-2.5 | -0.11 | 0.00641 | -0.035 | -17.165
-2 | -0.052 | 0.00481 | -0.036 | -10.762
-1.5 | 0.007 | 0.00474 | -0.036 | 1.451
-1 | 0.066 | 0.00477 | -0.037 | 13.763
-0.5 | 0.124 | 0.00453 | -0.037 | 27.479
0 | 0.183 | 0.0045 | -0.038 | 40.715
0.5 | 0.242 | 0.00453 | -0.038 | 53.426
1 | 0.301 | 0.00455 | -0.039 | 66.067
1.5 | 0.359 | 0.00457 | -0.039 | 78.527
2 | 0.417 | 0.00458 | -0.039 | 90.883
2.5 | 0.474 | 0.00449 | -0.04 | 105.663
3 | 0.531 | 0.00495 | -0.04 | 107.339
3.5 | 0.587 | 0.00673 | -0.041 | 87.295
4 | 0.643 | 0.00691 | -0.041 | 93.002
4.5 | 0.697 | 0.00713 | -0.042 | 97.753
5 | 0.747 | 0.00736 | -0.042 | 101.547
5.5 | 0.796 | 0.00699 | -0.043 | 113.884
6 | 0.841 | 0.0072 | -0.043 | 116.699
6.5 | 0.882 | 0.00743 | -0.043 | 118.712
7 | 0.918 | 0.00772 | -0.044 | 118.996
7.5 | 0.95 | 0.00806 | -0.044 | 117.932
8 | 0.977 | 0.01019 | -0.045 | 95.938
8.5 | 0.998 | 0.01068 | -0.045 | 93.469
9 | 1.013 | 0.01122 | -0.046 | 90.299
9.5 | 1.022 | 0.01175 | -0.046 | 86.975
10 | 1.024 | 0.01246 | -0.046 | 82.242
10.5 | 1.019 | 0.01343 | -0.046 | 75.862
11 | 0.996 | 0.01482 | -0.046 | 67.197
11.5 | 0.944 | 0.02007 | -0.045 | 47.039
12 | 0.794 | 0.07093 | -0.029 | 11.193
12.5 | 0.764 | 0.07838 | -0.027 | 9.749
13 | 0.736 | 0.08339 | -0.027 | 8.828
13.5 | 0.706 | 0.08919 | -0.026 | 7.915
14 | 0.674 | 0.09551 | -0.025 | 7.061
14.5 | 0.642 | 0.10258 | -0.025 | 6.263
15 | 0.611 | 0.11009 | -0.025 | 5.55

## 82. Re 6M Mach 0.00 (2)
BIGFOIL.COM POLAR EXPORT
NACA64-210 a=0.8
NACA64-210 a=0.8 |  |  |  | Cl Max: | 1.702 | at alpha= | 17.5 | deg
XFOIL ncrit=9 |  |  |  | L/D Max: | 117.205 | at alpha= | 8 | deg
Re: | 6000000 |  |  | Cd Min: | 0.07892 | at alpha= | 20 | deg
Mach: | 0 |  |  | Cl=0 at alpha= | -1.5861 | deg
|  |  |  | @ Cl=0.1, Cd= | 0.0040776
|  |  |  | @ Cl=0.4, Cd= | 0.0048217
|  |  |  | @ Cl=0.6, Cd= | 0.0066254
alpha (deg) | Cl | Cd | Cm | Cl/Cd
-19.5 | -1.3578 | 0.07248 | -0.0332 | -18.7334
-19 | -1.4445 | 0.05135 | -0.0473 | -28.1305
-18.5 | -1.4774 | 0.04135 | -0.0524 | -35.7291
-18 | -1.4883 | 0.03519 | -0.0541 | -42.2933
-17.5 | -1.494 | 0.0304 | -0.0541 | -49.1447
-17 | -1.4992 | 0.02659 | -0.0521 | -56.3821
-16.5 | -1.5019 | 0.02414 | -0.0472 | -62.2162
-16 | -1.4848 | 0.02228 | -0.0435 | -66.6427
-15.5 | -1.4531 | 0.0207 | -0.0416 | -70.1981
-15 | -1.4161 | 0.0193 | -0.0402 | -73.3731
-14.5 | -1.3757 | 0.01799 | -0.0391 | -76.4703
-14 | -1.3311 | 0.01701 | -0.0384 | -78.254
-13.5 | -1.2849 | 0.01606 | -0.0379 | -80.0062
-13 | -1.2412 | 0.01452 | -0.0371 | -85.4821
-12.5 | -1.1933 | 0.01347 | -0.0367 | -88.5895
-12 | -1.1464 | 0.01259 | -0.0358 | -91.0564
-11.5 | -1.0969 | 0.01185 | -0.0353 | -92.5654
-11 | -1.0458 | 0.01121 | -0.0351 | -93.2917
-10.5 | -0.9936 | 0.01065 | -0.0349 | -93.2958
-10 | -0.9405 | 0.01018 | -0.0349 | -92.387
-9.5 | -0.8869 | 0.00969 | -0.035 | -91.5273
-9 | -0.8341 | 0.00895 | -0.0349 | -93.1955
-8.5 | -0.7799 | 0.00848 | -0.0349 | -91.9693
-8 | -0.7249 | 0.00807 | -0.0351 | -89.8265
-7.5 | -0.6695 | 0.00772 | -0.0353 | -86.7228
-7 | -0.6137 | 0.00746 | -0.0356 | -82.2654
-6.5 | -0.5583 | 0.007 | -0.0358 | -79.7571
-6 | -0.5022 | 0.00671 | -0.0361 | -74.8435
-5.5 | -0.4458 | 0.00649 | -0.0364 | -68.6903
-5 | -0.3892 | 0.00627 | -0.0367 | -62.0734
-4.5 | -0.3326 | 0.00603 | -0.0371 | -55.1575
-4 | -0.2756 | 0.00588 | -0.0375 | -46.8707
-3.5 | -0.2186 | 0.00569 | -0.0378 | -38.4183
-3 | -0.1613 | 0.00556 | -0.0383 | -29.0108
-2.5 | -0.1041 | 0.00541 | -0.0387 | -19.2421
-2 | -0.0471 | 0.00517 | -0.0391 | -9.1103
-1.5 | 0.0098 | 0.00482 | -0.0396 | 2.0332
-1 | 0.0663 | 0.00434 | -0.0402 | 15.2765
-0.5 | 0.1228 | 0.0039 | -0.0407 | 31.4872
0 | 0.1799 | 0.00377 | -0.0412 | 47.7188
0.5 | 0.2371 | 0.00376 | -0.0417 | 63.0585
1 | 0.2941 | 0.00386 | -0.0421 | 76.1917
1.5 | 0.3498 | 0.00423 | -0.0424 | 82.695
2 | 0.4041 | 0.00487 | -0.0425 | 82.9774
2.5 | 0.4583 | 0.00553 | -0.0427 | 82.8752
3 | 0.5129 | 0.00606 | -0.0428 | 84.637
3.5 | 0.568 | 0.00647 | -0.0429 | 87.7898
4 | 0.6236 | 0.00674 | -0.0431 | 92.5223
4.5 | 0.6793 | 0.00697 | -0.0433 | 97.4605
5 | 0.7345 | 0.00726 | -0.0434 | 101.1708
5.5 | 0.7898 | 0.0075 | -0.0435 | 105.3067
6 | 0.8442 | 0.00784 | -0.0435 | 107.6786
6.5 | 0.8987 | 0.00813 | -0.0436 | 110.5412
7 | 0.9521 | 0.00852 | -0.0434 | 111.7488
7.5 | 1.0052 | 0.00885 | -0.0432 | 113.5819
8 | 1.0525 | 0.00898 | -0.0417 | 117.2049
8.5 | 1.1068 | 0.00948 | -0.0419 | 116.7511
9 | 1.1576 | 0.01012 | -0.0415 | 114.3874
9.5 | 1.209 | 0.01062 | -0.0411 | 113.8418
10 | 1.2594 | 0.01117 | -0.0407 | 112.7484
10.5 | 1.3086 | 0.01182 | -0.04 | 110.7107
11 | 1.3561 | 0.01257 | -0.0391 | 107.8839
11.5 | 1.4013 | 0.01351 | -0.0379 | 103.7232
12 | 1.4462 | 0.01436 | -0.0367 | 100.7103
12.5 | 1.4908 | 0.01513 | -0.0355 | 98.5327
13 | 1.5327 | 0.01603 | -0.034 | 95.6145
13.5 | 1.5719 | 0.01703 | -0.032 | 92.3018
14 | 1.6074 | 0.01813 | -0.0296 | 88.6597
14.5 | 1.6313 | 0.01933 | -0.0252 | 84.3921
15 | 1.6503 | 0.02067 | -0.0205 | 79.8403
15.5 | 1.6675 | 0.02239 | -0.0163 | 74.4752
16 | 1.6847 | 0.0243 | -0.0128 | 69.3292
16.5 | 1.6924 | 0.02719 | -0.009 | 62.2435
17 | 1.7 | 0.03032 | -0.0062 | 56.0686
17.5 | 1.702 | 0.03428 | -0.0039 | 49.6499
18 | 1.701 | 0.03891 | -0.0026 | 43.7163
18.5 | 1.6912 | 0.04499 | -0.0023 | 37.5906
19 | 1.6746 | 0.0526 | -0.0036 | 31.8365
19.5 | 1.6418 | 0.06352 | -0.0073 | 25.847
20 | 1.5912 | 0.07892 | -0.0149 | 20.1622

## 83. Re 6M Mach 0.10 (1)
BIGFOIL.COM POLAR EXPORT
NACA64-210 a=0.8
NACA64-210 a=0.8 |  |  |  | Cl Max: | 1.015 | at alpha= | 9.5 | deg
JavaFoil+Calcfoil stall+Eppler ext transition |  |  |  | L/D Max: | 119.117 | at alpha= | 6.5 | deg
Re: | 6000000 |  |  | Cd Min: | 0.00447 | at alpha= | 2.5 | deg
Mach: | 0.1 |  |  | Cl=0 at alpha= | -1.5593 | deg
|  |  |  | @ Cl=0.1, Cd= | 0.0046259
|  |  |  | @ Cl=0.4, Cd= | 0.0045836
|  |  |  | @ Cl=0.6, Cd= | 0.10392
alpha (deg) | Cl | Cd | Cm | Cl/Cd
-14 | -0.523 | 0.09785 | -0.012 | -5.341
-13.5 | -0.54 | 0.09379 | -0.012 | -5.759
-13 | -0.556 | 0.08816 | -0.012 | -6.305
-12.5 | -0.57 | 0.08254 | -0.012 | -6.901
-12 | -0.581 | 0.07733 | -0.013 | -7.518
-11.5 | -0.589 | 0.07259 | -0.013 | -8.116
-11 | -0.594 | 0.06756 | -0.014 | -8.798
-10.5 | -0.595 | 0.06329 | -0.015 | -9.405
-10 | -0.599 | 0.05412 | -0.018 | -11.069
-9.5 | -0.681 | 0.01442 | -0.027 | -47.211
-9 | -0.703 | 0.00926 | -0.029 | -75.919
-8.5 | -0.682 | 0.00912 | -0.03 | -74.838
-8 | -0.655 | 0.00852 | -0.03 | -76.844
-7.5 | -0.622 | 0.00827 | -0.031 | -75.23
-7 | -0.584 | 0.00794 | -0.031 | -73.553
-6.5 | -0.542 | 0.00768 | -0.032 | -70.526
-6 | -0.496 | 0.0075 | -0.032 | -66.087
-5.5 | -0.447 | 0.00733 | -0.033 | -60.928
-5 | -0.394 | 0.00713 | -0.033 | -55.297
-4.5 | -0.339 | 0.00697 | -0.034 | -48.706
-4 | -0.283 | 0.00681 | -0.034 | -41.641
-3.5 | -0.227 | 0.00669 | -0.034 | -33.883
-3 | -0.169 | 0.00653 | -0.035 | -25.877
-2.5 | -0.111 | 0.00647 | -0.035 | -17.101
-2 | -0.052 | 0.00479 | -0.036 | -10.841
-1.5 | 0.007 | 0.00475 | -0.036 | 1.455
-1 | 0.066 | 0.00477 | -0.037 | 13.814
-0.5 | 0.125 | 0.00452 | -0.037 | 27.685
0 | 0.184 | 0.00453 | -0.038 | 40.685
0.5 | 0.243 | 0.00454 | -0.038 | 53.519
1 | 0.302 | 0.00456 | -0.039 | 66.196
1.5 | 0.36 | 0.00457 | -0.039 | 78.878
2 | 0.419 | 0.00459 | -0.04 | 91.19
2.5 | 0.477 | 0.00447 | -0.04 | 106.535
3 | 0.534 | 0.00494 | -0.041 | 108.068
3.5 | 0.59 | 0.00678 | -0.041 | 87.068
4 | 0.646 | 0.00696 | -0.041 | 92.696
4.5 | 0.7 | 0.00711 | -0.042 | 98.363
5 | 0.751 | 0.00735 | -0.042 | 102.095
5.5 | 0.799 | 0.00698 | -0.043 | 114.493
6 | 0.843 | 0.00719 | -0.043 | 117.312
6.5 | 0.884 | 0.00742 | -0.044 | 119.117
7 | 0.92 | 0.00773 | -0.044 | 119.043
7.5 | 0.951 | 0.00809 | -0.045 | 117.629
8 | 0.977 | 0.0103 | -0.045 | 94.82
8.5 | 0.996 | 0.01085 | -0.045 | 91.789
9 | 1.009 | 0.01134 | -0.046 | 88.939
9.5 | 1.015 | 0.01192 | -0.046 | 85.083
10 | 1.013 | 0.01268 | -0.046 | 79.928
10.5 | 1.002 | 0.01375 | -0.046 | 72.906
11 | 0.967 | 0.01621 | -0.046 | 59.65
11.5 | 0.802 | 0.06389 | -0.031 | 12.555
12 | 0.766 | 0.07426 | -0.027 | 10.311
12.5 | 0.735 | 0.08018 | -0.026 | 9.17
13 | 0.703 | 0.08516 | -0.026 | 8.256
13.5 | 0.668 | 0.09216 | -0.025 | 7.248
14 | 0.633 | 0.09804 | -0.025 | 6.458
14.5 | 0.598 | 0.10392 | -0.024 | 5.755

## 84. Re 6M Mach 0.10 (2)
BIGFOIL.COM POLAR EXPORT
NACA64-210 a=0.8
NACA64-210 a=0.8 |  |  |  | Cl Max: | 1.6699 | at alpha= | 16.5 | deg
XFOIL ncrit=9 |  |  |  | L/D Max: | 116.759 | at alpha= | 8 | deg
Re: | 6000000 |  |  | Cd Min: | 0.11388 | at alpha= | 20 | deg
Mach: | 0.1 |  |  | Cl=0 at alpha= | -1.5865 | deg
|  |  |  | @ Cl=0.1, Cd= | 0.004092
|  |  |  | @ Cl=0.4, Cd= | 0.0048137
|  |  |  | @ Cl=0.6, Cd= | 0.0066286
alpha (deg) | Cl | Cd | Cm | Cl/Cd
-18.5 | -1.3286 | 0.06562 | -0.0398 | -20.2469
-18 | -1.3802 | 0.05058 | -0.05 | -27.2875
-17.5 | -1.4122 | 0.04069 | -0.0552 | -34.7063
-17 | -1.4349 | 0.03351 | -0.0569 | -42.8201
-16.5 | -1.4444 | 0.0288 | -0.0559 | -50.1528
-16 | -1.4554 | 0.02538 | -0.0515 | -57.3444
-15.5 | -1.4457 | 0.02322 | -0.0468 | -62.261
-15 | -1.4172 | 0.02122 | -0.0444 | -66.7861
-14.5 | -1.3815 | 0.01947 | -0.0427 | -70.9553
-14 | -1.3395 | 0.01814 | -0.0415 | -73.8423
-13.5 | -1.2945 | 0.01695 | -0.0405 | -76.3717
-13 | -1.2479 | 0.01578 | -0.0397 | -79.0811
-12.5 | -1.2014 | 0.01433 | -0.039 | -83.8381
-12 | -1.1557 | 0.01317 | -0.0377 | -87.7525
-11.5 | -1.1062 | 0.01228 | -0.037 | -90.0814
-11 | -1.0548 | 0.01154 | -0.0365 | -91.4038
-10.5 | -1.0022 | 0.01091 | -0.0362 | -91.8607
-10 | -0.9485 | 0.01036 | -0.036 | -91.5541
-9.5 | -0.894 | 0.00991 | -0.036 | -90.2119
-9 | -0.8407 | 0.00912 | -0.0357 | -92.182
-8.5 | -0.786 | 0.0086 | -0.0357 | -91.3953
-8 | -0.7305 | 0.00816 | -0.0358 | -89.5221
-7.5 | -0.6746 | 0.00779 | -0.0359 | -86.5982
-7 | -0.6182 | 0.0075 | -0.0361 | -82.4267
-6.5 | -0.5623 | 0.00705 | -0.0362 | -79.7589
-6 | -0.5057 | 0.00675 | -0.0365 | -74.9185
-5.5 | -0.4489 | 0.00651 | -0.0367 | -68.9555
-5 | -0.3918 | 0.0063 | -0.037 | -62.1905
-4.5 | -0.3348 | 0.00605 | -0.0373 | -55.3388
-4 | -0.2774 | 0.00589 | -0.0377 | -47.0968
-3.5 | -0.2199 | 0.0057 | -0.0381 | -38.5789
-3 | -0.1623 | 0.00557 | -0.0385 | -29.1382
-2.5 | -0.1048 | 0.00542 | -0.0389 | -19.3358
-2 | -0.0473 | 0.00519 | -0.0393 | -9.1137
-1.5 | 0.0099 | 0.00484 | -0.0398 | 2.0455
-1 | 0.0667 | 0.00435 | -0.0404 | 15.3333
-0.5 | 0.1235 | 0.00391 | -0.041 | 31.5857
0 | 0.1809 | 0.00377 | -0.0414 | 47.9841
0.5 | 0.2384 | 0.00377 | -0.0419 | 63.2361
1 | 0.2958 | 0.00387 | -0.0423 | 76.4341
1.5 | 0.3519 | 0.00424 | -0.0426 | 82.9953
2 | 0.4064 | 0.00489 | -0.0427 | 83.1084
2.5 | 0.4608 | 0.00556 | -0.0429 | 82.8777
3 | 0.5158 | 0.00609 | -0.043 | 84.6962
3.5 | 0.5712 | 0.00649 | -0.0431 | 88.0123
4 | 0.6273 | 0.00676 | -0.0432 | 92.7959
4.5 | 0.6834 | 0.00699 | -0.0434 | 97.7682
5 | 0.7389 | 0.00728 | -0.0435 | 101.4973
5.5 | 0.7946 | 0.00753 | -0.0436 | 105.5246
6 | 0.8495 | 0.00788 | -0.0435 | 107.8046
6.5 | 0.9043 | 0.00818 | -0.0435 | 110.5501
7 | 0.958 | 0.00861 | -0.0432 | 111.266
7.5 | 1.0118 | 0.00891 | -0.043 | 113.5578
8 | 1.059 | 0.00907 | -0.0413 | 116.7585
8.5 | 1.1141 | 0.0096 | -0.0415 | 116.0521
9 | 1.1656 | 0.01023 | -0.0409 | 113.9394
9.5 | 1.2173 | 0.01076 | -0.0405 | 113.132
10 | 1.268 | 0.01137 | -0.0398 | 111.5215
10.5 | 1.3172 | 0.01208 | -0.0389 | 109.0397
11 | 1.364 | 0.01299 | -0.0377 | 105.0038
11.5 | 1.4092 | 0.01399 | -0.0363 | 100.7291
12 | 1.4555 | 0.01475 | -0.035 | 98.678
12.5 | 1.4993 | 0.01565 | -0.0334 | 95.8019
13 | 1.5401 | 0.01668 | -0.0314 | 92.3321
13.5 | 1.5772 | 0.01785 | -0.0289 | 88.3585
14 | 1.6068 | 0.0191 | -0.0252 | 84.1257
14.5 | 1.624 | 0.02054 | -0.0198 | 79.0652
15 | 1.6422 | 0.02223 | -0.0153 | 73.8731
15.5 | 1.6562 | 0.02443 | -0.0111 | 67.7937
16 | 1.6692 | 0.02692 | -0.0076 | 62.0059
16.5 | 1.6699 | 0.03073 | -0.0041 | 54.341
17 | 1.6681 | 0.03516 | -0.0017 | 47.4431
17.5 | 1.6598 | 0.04073 | -0.0004 | 40.7513
18 | 1.6374 | 0.04857 | -0.0008 | 33.7122
18.5 | 1.6082 | 0.05849 | -0.0036 | 27.4953
19 | 1.5906 | 0.06793 | -0.0075 | 23.4153
19.5 | 1.5109 | 0.08968 | -0.0199 | 16.8477
20 | 1.4393 | 0.11388 | -0.0355 | 12.6387

## 85. Re 6M Mach 0.25 (1)
BIGFOIL.COM POLAR EXPORT
NACA64-210 a=0.8
NACA64-210 a=0.8 |  |  |  | Cl Max: | 0.968 | at alpha= | 8.5 | deg
JavaFoil+Calcfoil stall+Eppler ext transition |  |  |  | L/D Max: | 116.785 | at alpha= | 6.5 | deg
Re: | 6000000 |  |  | Cd Min: | 0.00441 | at alpha= | 2 | deg
Mach: | 0.25 |  |  | Cl=0 at alpha= | -1.5583 | deg
|  |  |  | @ Cl=0.1, Cd= | 0.0046636
|  |  |  | @ Cl=0.4, Cd= | 0.09936
|  |  |  | @ Cl=0.6, Cd= | 0.09936
alpha (deg) | Cl | Cd | Cm | Cl/Cd
-13.5 | -0.264 | 0.09369 | -0.013 | -2.818
-13 | -0.319 | 0.08812 | -0.013 | -3.615
-12.5 | -0.367 | 0.08444 | -0.013 | -4.351
-12 | -0.411 | 0.07937 | -0.013 | -5.179
-11.5 | -0.449 | 0.07583 | -0.013 | -5.918
-11 | -0.48 | 0.07216 | -0.013 | -6.659
-10.5 | -0.505 | 0.06798 | -0.013 | -7.434
-10 | -0.524 | 0.06231 | -0.014 | -8.411
-9.5 | -0.534 | 0.05819 | -0.015 | -9.18
-9 | -0.538 | 0.05367 | -0.016 | -10.019
-8.5 | -0.658 | 0.00917 | -0.031 | -71.802
-8 | -0.642 | 0.00897 | -0.031 | -71.57
-7.5 | -0.618 | 0.00857 | -0.032 | -72.084
-7 | -0.586 | 0.0082 | -0.032 | -71.458
-6.5 | -0.548 | 0.00793 | -0.032 | -69.045
-6 | -0.504 | 0.00766 | -0.033 | -65.758
-5.5 | -0.456 | 0.00741 | -0.033 | -61.508
-5 | -0.403 | 0.00724 | -0.034 | -55.693
-4.5 | -0.348 | 0.00706 | -0.034 | -49.227
-4 | -0.291 | 0.00691 | -0.035 | -42.05
-3.5 | -0.232 | 0.00673 | -0.035 | -34.545
-3 | -0.173 | 0.00661 | -0.036 | -26.243
-2.5 | -0.114 | 0.00649 | -0.036 | -17.516
-2 | -0.053 | 0.00482 | -0.037 | -11.09
-1.5 | 0.007 | 0.00476 | -0.037 | 1.493
-1 | 0.068 | 0.0048 | -0.038 | 14.128
-0.5 | 0.129 | 0.00454 | -0.038 | 28.294
0 | 0.189 | 0.00454 | -0.039 | 41.643
0.5 | 0.25 | 0.00453 | -0.039 | 55.128
1 | 0.31 | 0.00457 | -0.04 | 67.944
1.5 | 0.37 | 0.00459 | -0.04 | 80.636
2 | 0.43 | 0.00441 | -0.041 | 97.541
2.5 | 0.49 | 0.00451 | -0.041 | 108.571
3 | 0.548 | 0.00503 | -0.042 | 108.922
3.5 | 0.606 | 0.00683 | -0.042 | 88.761
4 | 0.662 | 0.00703 | -0.043 | 94.185
4.5 | 0.717 | 0.00728 | -0.043 | 98.513
5 | 0.768 | 0.00692 | -0.044 | 111.084
5.5 | 0.816 | 0.00714 | -0.044 | 114.267
6 | 0.858 | 0.0074 | -0.044 | 116
6.5 | 0.896 | 0.00767 | -0.045 | 116.785
7 | 0.926 | 0.00805 | -0.045 | 115.038
7.5 | 0.949 | 0.01034 | -0.046 | 91.816
8 | 0.964 | 0.01088 | -0.046 | 88.593
8.5 | 0.968 | 0.0115 | -0.047 | 84.207
9 | 0.962 | 0.01215 | -0.047 | 79.203
9.5 | 0.94 | 0.01337 | -0.047 | 70.268
10 | 0.756 | 0.05996 | -0.027 | 12.616
10.5 | 0.725 | 0.06571 | -0.025 | 11.029
11 | 0.677 | 0.07112 | -0.024 | 9.519
11.5 | 0.62 | 0.07539 | -0.024 | 8.221
12 | 0.554 | 0.08274 | -0.023 | 6.699
12.5 | 0.483 | 0.08746 | -0.024 | 5.528
13 | 0.407 | 0.09425 | -0.024 | 4.318
13.5 | 0.325 | 0.09936 | -0.025 | 3.267

## 86. Re 6M Mach 0.25 (2)
BIGFOIL.COM POLAR EXPORT
NACA64-210 a=0.8
NACA64-210 a=0.8 |  |  |  | Cl Max: | 1.4763 | at alpha= | 12.5 | deg
XFOIL ncrit=9 |  |  |  | L/D Max: | 113.035 | at alpha= | 8 | deg
Re: | 6000000 |  |  | Cd Min: | 0.2144 | at alpha= | 17.5 | deg
Mach: | 0.25 |  |  | Cl=0 at alpha= | -1.5861 | deg
|  |  |  | @ Cl=0.1, Cd= | 0.0041455
|  |  |  | @ Cl=0.4, Cd= | 0.004725
|  |  |  | @ Cl=0.6, Cd= | 0.006652
alpha (deg) | Cl | Cd | Cm | Cl/Cd
-16.5 | -0.6774 | 0.19121 | 0.0324 | -3.5427
-16 | -0.6632 | 0.1829 | 0.0278 | -3.626
-15.5 | -0.6466 | 0.17588 | 0.0236 | -3.6764
-15 | -0.6357 | 0.1665 | 0.0188 | -3.818
-14.5 | -0.7549 | 0.12137 | -0.0036 | -6.2198
-14 | -0.848 | 0.09277 | -0.0221 | -9.1409
-13 | -1.0146 | 0.04462 | -0.058 | -22.7387
-12.5 | -1.0438 | 0.03764 | -0.0595 | -27.7311
-11.5 | -1.1197 | 0.02043 | -0.0497 | -54.8067
-11 | -1.0916 | 0.01594 | -0.0466 | -68.4818
-10.5 | -1.0438 | 0.01375 | -0.0446 | -75.9127
-10 | -0.9897 | 0.01246 | -0.0432 | -79.4302
-9.5 | -0.9333 | 0.01144 | -0.0422 | -81.5822
-9 | -0.8764 | 0.01054 | -0.0412 | -83.1499
-8.5 | -0.8188 | 0.00974 | -0.0404 | -84.0657
-8 | -0.7618 | 0.0088 | -0.0397 | -86.5682
-7.5 | -0.7028 | 0.00829 | -0.0393 | -84.7768
-7 | -0.6436 | 0.00784 | -0.039 | -82.0918
-6.5 | -0.5842 | 0.00748 | -0.0389 | -78.1016
-6 | -0.5254 | 0.00696 | -0.0387 | -75.4885
-5.5 | -0.466 | 0.00667 | -0.0387 | -69.8651
-5 | -0.4063 | 0.00644 | -0.0388 | -63.0901
-4.5 | -0.3468 | 0.00615 | -0.0389 | -56.3902
-4 | -0.2872 | 0.00595 | -0.0391 | -48.2689
-3.5 | -0.2275 | 0.00578 | -0.0394 | -39.3599
-3 | -0.1679 | 0.00562 | -0.0398 | -29.8754
-2.5 | -0.1083 | 0.00547 | -0.0401 | -19.7989
-1.5 | 0.0102 | 0.00492 | -0.041 | 2.0732
-1 | 0.0689 | 0.00439 | -0.0416 | 15.6948
-0.5 | 0.1274 | 0.00393 | -0.0421 | 32.4173
0 | 0.1867 | 0.00379 | -0.0426 | 49.2612
0.5 | 0.246 | 0.00378 | -0.0431 | 65.0794
1 | 0.3053 | 0.00389 | -0.0435 | 78.4833
1.5 | 0.3631 | 0.00426 | -0.0438 | 85.2347
2.5 | 0.475 | 0.00567 | -0.0439 | 83.7743
3 | 0.5317 | 0.00621 | -0.0439 | 85.62
3.5 | 0.5892 | 0.0066 | -0.0439 | 89.2727
4 | 0.6473 | 0.00688 | -0.044 | 94.0843
4.5 | 0.7056 | 0.00712 | -0.044 | 99.1011
5 | 0.7636 | 0.00742 | -0.0439 | 102.9111
5.5 | 0.8211 | 0.00775 | -0.0437 | 105.9484
6 | 0.8786 | 0.00808 | -0.0434 | 108.7376
6.5 | 0.9355 | 0.00849 | -0.0429 | 110.1885
7 | 0.9921 | 0.00893 | -0.0423 | 111.0974
7.5 | 1.0482 | 0.00935 | -0.0416 | 112.107
8 | 1.0987 | 0.00972 | -0.0396 | 113.035
8.5 | 1.1538 | 0.01039 | -0.0386 | 111.0491
9 | 1.2083 | 0.01106 | -0.0373 | 109.2495
9.5 | 1.2613 | 0.01186 | -0.0358 | 106.3491
10 | 1.3107 | 0.013 | -0.0337 | 100.8231
10.5 | 1.357 | 0.0144 | -0.0311 | 94.2361
11 | 1.4019 | 0.01583 | -0.0282 | 88.5597
11.5 | 1.4418 | 0.01756 | -0.0248 | 82.1071
12 | 1.4693 | 0.02014 | -0.0199 | 72.9543
12.5 | 1.4763 | 0.02284 | -0.0122 | 64.6366
13 | 1.4761 | 0.02623 | -0.0054 | 56.2753
13.5 | 1.4591 | 0.03143 | 0.0005 | 46.4238
14 | 1.4352 | 0.03799 | 0.004 | 37.7784
14.5 | 1.4032 | 0.04646 | 0.0045 | 30.2023
15 | 1.371 | 0.05647 | 0.0017 | 24.2784
15.5 | 1.341 | 0.06799 | -0.004 | 19.7235
16 | 1.3081 | 0.08215 | -0.0128 | 15.9233
16.5 | 1.2303 | 0.11013 | -0.0324 | 11.1713
17 | 1.0765 | 0.15677 | -0.0622 | 6.8667
17.5 | 0.9389 | 0.2144 | -0.095 | 4.3792

## 87. Re 6M Mach 0.50 (1)
BIGFOIL.COM POLAR EXPORT
NACA64-210 a=0.8
NACA64-210 a=0.8 |  |  |  | Cl Max: | 1.138 | at alpha= | 20 | deg
JavaFoil+Calcfoil stall+Eppler ext transition |  |  |  | L/D Max: | 117.767 | at alpha= | 2.5 | deg
Re: | 6000000 |  |  | Cd Min: | 0.0044 | at alpha= | 0.5 | deg
Mach: | 0.5 |  |  | Cl=0 at alpha= | -1.5588 | deg
|  |  |  | @ Cl=0.1, Cd= | 0.0046065
|  |  |  | @ Cl=0.4, Cd= | 0.0044595
|  |  |  | @ Cl=0.6, Cd= | 0.0062683
alpha (deg) | Cl | Cd | Cm | Cl/Cd
-20 | -0.991 | 0.15448 | -0.013 | -6.416
-19.5 | -0.965 | 0.15057 | -0.013 | -6.408
-19 | -0.941 | 0.14699 | -0.014 | -6.4
-18.5 | -0.912 | 0.14219 | -0.014 | -6.416
-18 | -0.884 | 0.13662 | -0.014 | -6.472
-17.5 | -0.858 | 0.13273 | -0.014 | -6.462
-17 | -0.831 | 0.12856 | -0.014 | -6.467
-16.5 | -0.806 | 0.12543 | -0.015 | -6.426
-16 | -0.778 | 0.11793 | -0.015 | -6.6
-15.5 | -0.751 | 0.11045 | -0.014 | -6.798
-15 | -0.724 | 0.104 | -0.015 | -6.965
-14.5 | -0.698 | 0.09599 | -0.015 | -7.272
-14 | -0.671 | 0.10374 | -0.015 | -6.465
-13.5 | -0.644 | 0.09621 | -0.015 | -6.689
-13 | -0.617 | 0.0884 | -0.016 | -6.984
-12.5 | -0.592 | 0.08005 | -0.016 | -7.39
-12 | -0.566 | 0.07413 | -0.017 | -7.635
-11.5 | -0.541 | 0.06746 | -0.018 | -8.025
-11 | -0.508 | 0.08087 | -0.015 | -6.288
-10.5 | -0.482 | 0.06913 | -0.016 | -6.975
-10 | -0.456 | 0.06254 | -0.017 | -7.297
-9.5 | -0.432 | 0.05582 | -0.019 | -7.739
-9 | -0.473 | 0.01433 | -0.032 | -33.026
-8.5 | -0.374 | 0.05612 | -0.016 | -6.667
-8 | -0.346 | 0.06067 | -0.015 | -5.708
-7.5 | -0.321 | 0.04824 | -0.017 | -6.646
-7 | -0.346 | 0.01217 | -0.034 | -28.46
-6.5 | -0.266 | 0.04489 | -0.016 | -5.929
-6 | -0.385 | 0.04047 | -0.018 | -9.522
-5.5 | -0.474 | 0.0079 | -0.037 | -59.959
-5 | -0.433 | 0.00753 | -0.038 | -57.508
-4.5 | -0.38 | 0.00759 | -0.038 | -50.024
-4 | -0.32 | 0.00733 | -0.039 | -43.695
-3.5 | -0.258 | 0.00673 | -0.04 | -38.316
-3 | -0.193 | 0.00651 | -0.04 | -29.613
-2.5 | -0.127 | 0.00673 | -0.041 | -18.825
-2 | -0.06 | 0.00639 | -0.041 | -9.327
-1.5 | 0.008 | 0.00459 | -0.042 | 1.729
-1 | 0.076 | 0.00461 | -0.042 | 16.425
-0.5 | 0.144 | 0.0046 | -0.043 | 31.273
0 | 0.211 | 0.00461 | -0.043 | 45.901
0.5 | 0.279 | 0.0044 | -0.044 | 63.535
1 | 0.347 | 0.00442 | -0.044 | 78.494
1.5 | 0.414 | 0.00447 | -0.045 | 92.501
2 | 0.48 | 0.00452 | -0.046 | 106.156
2.5 | 0.546 | 0.00464 | -0.046 | 117.767
3 | 0.611 | 0.0066 | -0.047 | 92.553
3.5 | 0.673 | 0.00678 | -0.047 | 99.257
4 | 0.733 | 0.00705 | -0.048 | 103.855
4.5 | 0.788 | 0.00732 | -0.048 | 107.662
5 | 0.832 | 0.0077 | -0.049 | 108.12
5.5 | 0.859 | 0.00992 | -0.049 | 86.58
6 | 0.851 | 0.01072 | -0.05 | 79.396
6.5 | 0.691 | 0.01148 | -0.05 | 60.191
7 | 0.457 | 0.04656 | -0.024 | 9.809
7.5 | 0.593 | 0.01271 | -0.051 | 46.632
8 | 0.508 | 0.05727 | -0.022 | 8.867
8.5 | 0.535 | 0.05773 | -0.024 | 9.261
9 | 0.685 | 0.01437 | -0.052 | 47.66
9.5 | 0.712 | 0.01585 | -0.052 | 44.925
10 | 0.623 | 0.05953 | -0.033 | 10.468
10.5 | 0.64 | 0.07023 | -0.027 | 9.114
11 | 0.666 | 0.08024 | -0.027 | 8.296
11.5 | 0.758 | 0.04055 | -0.046 | 18.701
12 | 0.723 | 0.07703 | -0.032 | 9.387
12.5 | 0.746 | 0.08598 | -0.03 | 8.673
13 | 0.771 | 0.096 | -0.03 | 8.027
13.5 | 0.798 | 0.08936 | -0.031 | 8.926
14 | 0.823 | 0.09578 | -0.031 | 8.589
14.5 | 0.848 | 0.10563 | -0.031 | 8.024
15 | 0.875 | 0.11065 | -0.033 | 7.908
15.5 | 0.902 | 0.1189 | -0.034 | 7.589
16 | 0.925 | 0.11718 | -0.033 | 7.893
16.5 | 0.95 | 0.12259 | -0.033 | 7.753
17 | 0.978 | 0.12589 | -0.035 | 7.773
17.5 | 1.008 | 0.13182 | -0.037 | 7.645
18 | 1.028 | 0.13477 | -0.035 | 7.627
18.5 | 1.053 | 0.14154 | -0.036 | 7.441
19 | 1.081 | 0.1461 | -0.037 | 7.398
19.5 | 1.109 | 0.14884 | -0.039 | 7.454
20 | 1.138 | 0.15423 | -0.04 | 7.382

## 88. Re 6M Mach 0.50 (2)
BIGFOIL.COM POLAR EXPORT
NACA64-210 a=0.8
NACA64-210 a=0.8 |  |  |  | Cl Max: | 1.1007 | at alpha= | 20 | deg
XFOIL ncrit=9 |  |  |  | L/D Max: | 105.721 | at alpha= | 5 | deg
Re: | 6000000 |  |  | Cd Min: | 0.30123 | at alpha= | 20 | deg
Mach: | 0.5 |  |  | Cl=0 at alpha= | -1.5872 | deg
|  |  |  | @ Cl=0.1, Cd= | 0.0044157
|  |  |  | @ Cl=0.4, Cd= | 0.004295
|  |  |  | @ Cl=0.6, Cd= | 0.0065968
alpha (deg) | Cl | Cd | Cm | Cl/Cd
-20 | -0.8602 | 0.27732 | 0.081 | -3.1018
-19.5 | -0.8376 | 0.26872 | 0.0755 | -3.117
-19 | -0.8162 | 0.25991 | 0.07 | -3.1403
-18.5 | -0.7943 | 0.25044 | 0.0645 | -3.1716
-18 | -0.7726 | 0.24112 | 0.0592 | -3.2042
-17.5 | -0.7505 | 0.23195 | 0.0538 | -3.2356
-17 | -0.7296 | 0.22257 | 0.0485 | -3.2781
-16.5 | -0.7085 | 0.21356 | 0.0433 | -3.3176
-16 | -0.6882 | 0.20445 | 0.0381 | -3.3661
-15.5 | -0.6676 | 0.19581 | 0.033 | -3.4094
-15 | -0.6486 | 0.18646 | 0.0278 | -3.4785
-14.5 | -0.6295 | 0.17756 | 0.0228 | -3.5453
-14 | -0.6109 | 0.16894 | 0.0179 | -3.6161
-13.5 | -0.5947 | 0.15949 | 0.0129 | -3.7288
-13 | -0.5814 | 0.14958 | 0.0077 | -3.8869
-12.5 | -0.5676 | 0.14037 | 0.0028 | -4.0436
-12 | -0.5598 | 0.13002 | -0.0027 | -4.3055
-10 | -0.54 | 0.09343 | -0.0206 | -5.7797
-9.5 | -0.5247 | 0.08005 | -0.0351 | -6.5547
-9 | -0.5391 | 0.06957 | -0.0409 | -7.749
-8.5 | -0.5493 | 0.05839 | -0.0492 | -9.4074
-8 | -0.5838 | 0.04595 | -0.06 | -12.7051
-7.5 | -0.6176 | 0.0392 | -0.0591 | -15.7551
-7 | -0.6325 | 0.03024 | -0.0582 | -20.916
-6.5 | -0.6204 | 0.02174 | -0.056 | -28.5373
-6 | -0.5967 | 0.01247 | -0.0528 | -47.8508
-5.5 | -0.5425 | 0.00846 | -0.0497 | -64.1253
-5 | -0.4734 | 0.0074 | -0.0479 | -63.973
-4.5 | -0.4028 | 0.00683 | -0.0468 | -58.9751
-3.5 | -0.2627 | 0.00609 | -0.0457 | -43.1363
-3 | -0.1933 | 0.00586 | -0.0456 | -32.9863
-2.5 | -0.1244 | 0.00569 | -0.0456 | -21.8629
-2 | -0.0559 | 0.00551 | -0.0459 | -10.1452
-1.5 | 0.0118 | 0.0052 | -0.0462 | 2.2692
-1 | 0.0785 | 0.00462 | -0.0468 | 16.9913
-0.5 | 0.1448 | 0.00399 | -0.0474 | 36.2907
0 | 0.2123 | 0.00387 | -0.048 | 54.8579
0.5 | 0.28 | 0.00386 | -0.0484 | 72.5389
1 | 0.3476 | 0.00396 | -0.0489 | 87.7778
1.5 | 0.4133 | 0.00438 | -0.049 | 94.3607
2 | 0.4752 | 0.00531 | -0.0487 | 89.4915
2.5 | 0.5375 | 0.00617 | -0.0482 | 87.1151
3.5 | 0.6693 | 0.00707 | -0.0472 | 94.6676
4 | 0.737 | 0.00738 | -0.0465 | 99.8645
4.5 | 0.8048 | 0.00775 | -0.0455 | 103.8452
5 | 0.8722 | 0.00825 | -0.0439 | 105.7212
6 | 1.003 | 0.0098 | -0.0387 | 102.3469
6.5 | 1.0543 | 0.01184 | -0.0333 | 89.0456
7 | 1.0815 | 0.01695 | -0.0256 | 63.8053
7.5 | 1.0851 | 0.02477 | -0.0175 | 43.807
8 | 1.0571 | 0.03143 | -0.0071 | 33.6335
8.5 | 1.0184 | 0.03808 | 0.0004 | 26.7437
9 | 0.9805 | 0.04639 | 0.0019 | 21.136
9.5 | 0.9451 | 0.05667 | -0.0018 | 16.6773
10 | 0.9134 | 0.06946 | -0.0104 | 13.15
10.5 | 0.8912 | 0.08598 | -0.023 | 10.3652
11 | 0.8759 | 0.1016 | -0.0335 | 8.6211
11.5 | 0.8654 | 0.11538 | -0.0421 | 7.5004
12 | 0.8583 | 0.12909 | -0.0505 | 6.6488
12.5 | 0.8596 | 0.14132 | -0.0577 | 6.0826
13 | 0.8638 | 0.15351 | -0.0648 | 5.627
13.5 | 0.8665 | 0.1668 | -0.0725 | 5.1948
14 | 0.8772 | 0.17828 | -0.079 | 4.9204
14.5 | 0.8893 | 0.18993 | -0.0854 | 4.6823
15 | 0.9041 | 0.20088 | -0.0916 | 4.5007
15.5 | 0.9216 | 0.21082 | -0.0973 | 4.3715
16 | 0.94 | 0.22078 | -0.1031 | 4.2576
16.5 | 0.9585 | 0.23098 | -0.1089 | 4.1497
17 | 0.9769 | 0.24138 | -0.1149 | 4.0471
17.5 | 0.9962 | 0.25185 | -0.1209 | 3.9555
18 | 1.0171 | 0.26143 | -0.1265 | 3.8905
18.5 | 1.0377 | 0.2714 | -0.1322 | 3.8235
19 | 1.0587 | 0.28131 | -0.138 | 3.7635
19.5 | 1.0796 | 0.29097 | -0.1437 | 3.7103
20 | 1.1007 | 0.30123 | -0.1496 | 3.654

## 89. Re 7M Mach 0.00 (1)
BIGFOIL.COM POLAR EXPORT
NACA64-210 a=0.8
NACA64-210 a=0.8 |  |  |  | Cl Max: | 1.026 | at alpha= | 10 | deg
JavaFoil+Calcfoil stall+Eppler ext transition |  |  |  | L/D Max: | 121.747 | at alpha= | 7 | deg
Re: | 7000000 |  |  | Cd Min: | 0.00447 | at alpha= | 0.5 | deg
Mach: | 0 |  |  | Cl=0 at alpha= | -1.5593 | deg
|  |  |  | @ Cl=0.1, Cd= | 0.0047059
|  |  |  | @ Cl=0.4, Cd= | 0.0045424
|  |  |  | @ Cl=0.6, Cd= | 0.0066418
alpha (deg) | Cl | Cd | Cm | Cl/Cd
-15 | -0.52 | 0.10714 | -0.011 | -4.854
-14.5 | -0.539 | 0.10066 | -0.012 | -5.358
-14 | -0.555 | 0.0963 | -0.012 | -5.765
-13.5 | -0.569 | 0.09095 | -0.012 | -6.259
-13 | -0.582 | 0.08604 | -0.012 | -6.765
-12.5 | -0.592 | 0.08149 | -0.013 | -7.271
-12 | -0.601 | 0.07537 | -0.013 | -7.977
-11.5 | -0.607 | 0.07045 | -0.014 | -8.612
-11 | -0.608 | 0.06618 | -0.014 | -9.185
-10.5 | -0.607 | 0.06115 | -0.015 | -9.932
-10 | -0.729 | 0.01064 | -0.028 | -68.506
-9.5 | -0.727 | 0.00955 | -0.029 | -76.113
-9 | -0.709 | 0.00929 | -0.029 | -76.3
-8.5 | -0.685 | 0.00886 | -0.03 | -77.325
-8 | -0.656 | 0.00831 | -0.03 | -78.948
-7.5 | -0.622 | 0.00803 | -0.031 | -77.414
-7 | -0.583 | 0.00777 | -0.031 | -75.013
-6.5 | -0.54 | 0.00755 | -0.031 | -71.563
-6 | -0.494 | 0.00736 | -0.032 | -67.134
-5.5 | -0.445 | 0.00714 | -0.032 | -62.262
-5 | -0.392 | 0.007 | -0.033 | -56.08
-4.5 | -0.338 | 0.00684 | -0.033 | -49.432
-4 | -0.282 | 0.00669 | -0.034 | -42.195
-3.5 | -0.225 | 0.00651 | -0.034 | -34.607
-3 | -0.168 | 0.00641 | -0.035 | -26.229
-2.5 | -0.11 | 0.00634 | -0.035 | -17.353
-2 | -0.052 | 0.00506 | -0.036 | -10.221
-1.5 | 0.007 | 0.0047 | -0.036 | 1.462
-1 | 0.066 | 0.0047 | -0.037 | 13.95
-0.5 | 0.124 | 0.00471 | -0.037 | 26.431
0 | 0.183 | 0.00448 | -0.038 | 40.868
0.5 | 0.242 | 0.00447 | -0.038 | 54.125
1 | 0.301 | 0.00449 | -0.039 | 66.997
1.5 | 0.359 | 0.0045 | -0.039 | 79.63
2 | 0.417 | 0.00456 | -0.039 | 91.338
2.5 | 0.474 | 0.00452 | -0.04 | 105.005
3 | 0.531 | 0.0051 | -0.04 | 104.224
3.5 | 0.587 | 0.0066 | -0.041 | 88.934
4 | 0.643 | 0.00678 | -0.041 | 94.778
4.5 | 0.697 | 0.00699 | -0.042 | 99.62
5 | 0.747 | 0.00715 | -0.042 | 104.484
5.5 | 0.796 | 0.00742 | -0.043 | 107.305
6 | 0.841 | 0.00703 | -0.043 | 119.503
6.5 | 0.882 | 0.00725 | -0.043 | 121.662
7 | 0.919 | 0.00754 | -0.044 | 121.747
7.5 | 0.951 | 0.00785 | -0.044 | 121.102
8 | 0.978 | 0.00995 | -0.045 | 98.259
8.5 | 0.999 | 0.01046 | -0.045 | 95.511
9 | 1.014 | 0.01099 | -0.046 | 92.278
9.5 | 1.023 | 0.01145 | -0.046 | 89.379
10 | 1.026 | 0.01212 | -0.046 | 84.605
10.5 | 1.02 | 0.01302 | -0.046 | 78.363
11 | 1 | 0.01416 | -0.046 | 70.627
11.5 | 0.967 | 0.01611 | -0.046 | 60.041
12 | 0.807 | 0.06333 | -0.033 | 12.735
12.5 | 0.767 | 0.07619 | -0.028 | 10.066
13 | 0.738 | 0.08195 | -0.028 | 9.003
13.5 | 0.707 | 0.08761 | -0.027 | 8.074
14 | 0.675 | 0.09466 | -0.026 | 7.132
14.5 | 0.643 | 0.10171 | -0.025 | 6.323
15 | 0.611 | 0.10829 | -0.025 | 5.645

## 90. Re 7M Mach 0.00 (2)
BIGFOIL.COM POLAR EXPORT
NACA64-210 a=0.8
NACA64-210 a=0.8 |  |  |  | Cl Max: | 1.7134 | at alpha= | 17.5 | deg
XFOIL ncrit=9 |  |  |  | L/D Max: | 120.293 | at alpha= | 8.5 | deg
Re: | 7000000 |  |  | Cd Min: | 0.06642 | at alpha= | 20 | deg
Mach: | 0 |  |  | Cl=0 at alpha= | -1.5858 | deg
|  |  |  | @ Cl=0.1, Cd= | 0.004274
|  |  |  | @ Cl=0.4, Cd= | 0.0049033
|  |  |  | @ Cl=0.6, Cd= | 0.0064854
alpha (deg) | Cl | Cd | Cm | Cl/Cd
-19.5 | -1.4351 | 0.05907 | -0.0429 | -24.2949
-19 | -1.4963 | 0.04449 | -0.0513 | -33.6323
-18.5 | -1.5131 | 0.03729 | -0.054 | -40.5766
-18 | -1.5206 | 0.03202 | -0.0546 | -47.4891
-17.5 | -1.5183 | 0.02836 | -0.0537 | -53.5367
-17 | -1.5269 | 0.02485 | -0.0503 | -61.4447
-16.5 | -1.5266 | 0.02275 | -0.0446 | -67.1033
-16 | -1.5009 | 0.02088 | -0.0421 | -71.8822
-15.5 | -1.4663 | 0.0194 | -0.0404 | -75.5825
-15 | -1.4271 | 0.0181 | -0.0392 | -78.8453
-14.5 | -1.3848 | 0.01691 | -0.0383 | -81.8924
-14 | -1.3391 | 0.01598 | -0.0377 | -83.7985
-13.5 | -1.292 | 0.01508 | -0.0372 | -85.6764
-13 | -1.2416 | 0.01421 | -0.0373 | -87.3751
-12.5 | -1.1985 | 0.01312 | -0.0359 | -91.3491
-12 | -1.1507 | 0.01215 | -0.0352 | -94.7078
-11.5 | -1.1008 | 0.01138 | -0.0348 | -96.7311
-11 | -1.0494 | 0.01073 | -0.0346 | -97.8006
-10.5 | -0.9967 | 0.01018 | -0.0345 | -97.9077
-10 | -0.9433 | 0.00971 | -0.0345 | -97.1473
-9.5 | -0.8892 | 0.00932 | -0.0346 | -95.4077
-9 | -0.8357 | 0.0087 | -0.0346 | -96.0575
-8.5 | -0.7814 | 0.00818 | -0.0347 | -95.5257
-8 | -0.7264 | 0.00778 | -0.0349 | -93.3676
-7.5 | -0.6709 | 0.00744 | -0.0351 | -90.1747
-7 | -0.615 | 0.00718 | -0.0354 | -85.6546
-6.5 | -0.5592 | 0.00683 | -0.0357 | -81.8741
-6 | -0.5031 | 0.00653 | -0.036 | -77.0444
-5.5 | -0.4466 | 0.0063 | -0.0363 | -70.8889
-5 | -0.3898 | 0.00614 | -0.0367 | -63.4853
-4.5 | -0.3331 | 0.00589 | -0.037 | -56.5535
-4 | -0.2761 | 0.00574 | -0.0374 | -48.101
-3.5 | -0.219 | 0.00558 | -0.0378 | -39.2473
-3 | -0.1617 | 0.00544 | -0.0382 | -29.7243
-2.5 | -0.1044 | 0.0053 | -0.0387 | -19.6981
-2 | -0.0473 | 0.00509 | -0.0391 | -9.2927
-1.5 | 0.0098 | 0.0048 | -0.0396 | 2.0417
-1 | 0.0664 | 0.0044 | -0.0401 | 15.0909
0.5 | 0.237 | 0.00376 | -0.0417 | 63.0319
1 | 0.2941 | 0.00384 | -0.0421 | 76.5885
1.5 | 0.3489 | 0.00441 | -0.0423 | 79.1156
2 | 0.4038 | 0.00494 | -0.0425 | 81.7409
2.5 | 0.4583 | 0.00553 | -0.0427 | 82.8752
3 | 0.5134 | 0.00599 | -0.0429 | 85.7095
3.5 | 0.5688 | 0.00634 | -0.043 | 89.7161
4 | 0.6246 | 0.0066 | -0.0432 | 94.6364
4.5 | 0.6804 | 0.0068 | -0.0434 | 100.0588
5 | 0.7358 | 0.00707 | -0.0436 | 104.0736
5.5 | 0.7911 | 0.00732 | -0.0437 | 108.0738
6.5 | 0.9003 | 0.00793 | -0.0438 | 113.5309
7 | 0.954 | 0.00832 | -0.0437 | 114.6635
7.5 | 1.0078 | 0.00862 | -0.0437 | 116.9142
8 | 1.0604 | 0.00894 | -0.0434 | 118.613
8.5 | 1.1091 | 0.00922 | -0.0423 | 120.2928
9 | 1.1609 | 0.00975 | -0.042 | 119.0667
9.5 | 1.2125 | 0.01023 | -0.0417 | 118.5239
10 | 1.2631 | 0.01078 | -0.0412 | 117.1707
10.5 | 1.3123 | 0.01144 | -0.0406 | 114.7115
11 | 1.3597 | 0.01224 | -0.0397 | 111.0866
11.5 | 1.4059 | 0.01308 | -0.0386 | 107.4847
12 | 1.453 | 0.01373 | -0.0378 | 105.8267
12.5 | 1.4982 | 0.01448 | -0.0366 | 103.4669
13 | 1.541 | 0.01534 | -0.0352 | 100.4563
13.5 | 1.5812 | 0.01631 | -0.0334 | 96.9467
14 | 1.6179 | 0.0174 | -0.0311 | 92.9828
14.5 | 1.6471 | 0.01864 | -0.0276 | 88.3637
15 | 1.6651 | 0.01988 | -0.0224 | 83.7575
15.5 | 1.681 | 0.02157 | -0.0178 | 77.9323
16 | 1.6984 | 0.02337 | -0.014 | 72.6744
16.5 | 1.7055 | 0.02621 | -0.01 | 65.0706
17 | 1.7124 | 0.02929 | -0.0068 | 58.4636
17.5 | 1.7134 | 0.03322 | -0.0042 | 51.5774
18 | 1.7084 | 0.03813 | -0.0026 | 44.8046
18.5 | 1.6981 | 0.04416 | -0.0021 | 38.4534
19 | 1.7071 | 0.04846 | -0.0025 | 35.227
19.5 | 1.681 | 0.05786 | -0.005 | 29.0529
20 | 1.6674 | 0.06642 | -0.0084 | 25.1039

## 91. Re 7M Mach 0.10 (1)
BIGFOIL.COM POLAR EXPORT
NACA64-210 a=0.8
NACA64-210 a=0.8 |  |  |  | Cl Max: | 1.015 | at alpha= | 9.5 | deg
JavaFoil+Calcfoil stall+Eppler ext transition |  |  |  | L/D Max: | 121.724 | at alpha= | 7 | deg
Re: | 7000000 |  |  | Cd Min: | 0.00446 | at alpha= | 0.5 | deg
Mach: | 0.1 |  |  | Cl=0 at alpha= | -1.5593 | deg
|  |  |  | @ Cl=0.1, Cd= | 0.0047158
|  |  |  | @ Cl=0.4, Cd= | 0.0045507
|  |  |  | @ Cl=0.6, Cd= | 0.10439
alpha (deg) | Cl | Cd | Cm | Cl/Cd
-14.5 | -0.504 | 0.10119 | -0.012 | -4.977
-14 | -0.523 | 0.09649 | -0.012 | -5.418
-13.5 | -0.54 | 0.09236 | -0.012 | -5.851
-13 | -0.556 | 0.08692 | -0.012 | -6.399
-12.5 | -0.57 | 0.08174 | -0.013 | -6.973
-12 | -0.582 | 0.07603 | -0.013 | -7.65
-11.5 | -0.589 | 0.07225 | -0.013 | -8.158
-11 | -0.595 | 0.06723 | -0.014 | -8.843
-10.5 | -0.596 | 0.06243 | -0.015 | -9.545
-10 | -0.667 | 0.02144 | -0.025 | -31.117
-9.5 | -0.715 | 0.01 | -0.029 | -71.51
-9 | -0.704 | 0.0095 | -0.029 | -74.131
-8.5 | -0.682 | 0.00892 | -0.03 | -76.474
-8 | -0.655 | 0.00837 | -0.03 | -78.21
-7.5 | -0.622 | 0.00812 | -0.031 | -76.597
-7 | -0.584 | 0.00781 | -0.031 | -74.773
-6.5 | -0.542 | 0.00756 | -0.032 | -71.695
-6 | -0.496 | 0.00737 | -0.032 | -67.255
-5.5 | -0.447 | 0.0072 | -0.033 | -62.034
-5 | -0.394 | 0.00702 | -0.033 | -56.158
-4.5 | -0.339 | 0.00688 | -0.034 | -49.318
-4 | -0.283 | 0.00669 | -0.034 | -42.379
-3.5 | -0.227 | 0.00657 | -0.034 | -34.474
-3 | -0.169 | 0.00641 | -0.035 | -26.333
-2.5 | -0.111 | 0.00635 | -0.035 | -17.423
-2 | -0.052 | 0.00505 | -0.036 | -10.285
-1.5 | 0.007 | 0.00471 | -0.036 | 1.466
-1 | 0.066 | 0.00471 | -0.037 | 14.003
-0.5 | 0.125 | 0.00472 | -0.037 | 26.477
0 | 0.184 | 0.00447 | -0.038 | 41.192
0.5 | 0.243 | 0.00446 | -0.038 | 54.565
1 | 0.302 | 0.00449 | -0.039 | 67.275
1.5 | 0.36 | 0.00451 | -0.039 | 79.979
2 | 0.419 | 0.00457 | -0.04 | 91.643
2.5 | 0.477 | 0.00453 | -0.04 | 105.119
3 | 0.534 | 0.00509 | -0.041 | 104.935
3.5 | 0.59 | 0.00661 | -0.041 | 89.327
4 | 0.646 | 0.00678 | -0.041 | 95.173
4.5 | 0.7 | 0.007 | -0.042 | 99.982
5 | 0.751 | 0.00721 | -0.042 | 104.186
5.5 | 0.799 | 0.0069 | -0.043 | 115.773
6 | 0.844 | 0.00704 | -0.043 | 119.775
6.5 | 0.884 | 0.00728 | -0.044 | 121.395
7 | 0.92 | 0.00756 | -0.044 | 121.724
7.5 | 0.951 | 0.0079 | -0.045 | 120.433
8 | 0.977 | 0.01007 | -0.045 | 96.971
8.5 | 0.996 | 0.01056 | -0.045 | 94.329
9 | 1.009 | 0.01108 | -0.046 | 91.055
9.5 | 1.015 | 0.01162 | -0.046 | 87.349
10 | 1.014 | 0.01232 | -0.046 | 82.304
10.5 | 1.005 | 0.0133 | -0.047 | 75.55
11 | 0.976 | 0.01485 | -0.046 | 65.745
11.5 | 0.8 | 0.06465 | -0.03 | 12.38
12 | 0.769 | 0.07172 | -0.029 | 10.727
12.5 | 0.737 | 0.07849 | -0.027 | 9.388
13 | 0.704 | 0.08384 | -0.027 | 8.401
13.5 | 0.669 | 0.0908 | -0.025 | 7.365
14 | 0.634 | 0.09728 | -0.025 | 6.514
14.5 | 0.598 | 0.10439 | -0.025 | 5.732

## 92. Re 7M Mach 0.10 (2)
BIGFOIL.COM POLAR EXPORT
NACA64-210 a=0.8
NACA64-210 a=0.8 |  |  |  | Cl Max: | 1.6814 | at alpha= | 16 | deg
XFOIL ncrit=9 |  |  |  | L/D Max: | 119.136 | at alpha= | 8.5 | deg
Re: | 7000000 |  |  | Cd Min: | 0.08507 | at alpha= | 20 | deg
Mach: | 0.1 |  |  | Cl=0 at alpha= | -1.5862 | deg
|  |  |  | @ Cl=0.1, Cd= | 0.0042571
|  |  |  | @ Cl=0.4, Cd= | 0.0048914
|  |  |  | @ Cl=0.6, Cd= | 0.0064688
alpha (deg) | Cl | Cd | Cm | Cl/Cd
-19 | -1.3197 | 0.07545 | -0.0332 | -17.4911
-18.5 | -1.3991 | 0.05439 | -0.0482 | -25.7235
-18 | -1.433 | 0.04375 | -0.0542 | -32.7543
-17.5 | -1.445 | 0.03707 | -0.0567 | -38.9803
-17 | -1.4666 | 0.03065 | -0.0571 | -47.8499
-16.5 | -1.4776 | 0.02649 | -0.0546 | -55.7795
-16 | -1.4881 | 0.02374 | -0.0482 | -62.6832
-15.5 | -1.4644 | 0.02161 | -0.0453 | -67.7649
-15 | -1.4318 | 0.01977 | -0.0433 | -72.4229
-14.5 | -1.3929 | 0.0182 | -0.0417 | -76.533
-14 | -1.3493 | 0.01694 | -0.0406 | -79.6517
-13.5 | -1.3029 | 0.01585 | -0.0398 | -82.2019
-12.5 | -1.2063 | 0.01409 | -0.0382 | -85.6139
-12 | -1.1601 | 0.01276 | -0.0371 | -90.9169
-11.5 | -1.1103 | 0.0118 | -0.0364 | -94.0932
-11 | -1.0586 | 0.01105 | -0.036 | -95.8009
-10.5 | -1.0055 | 0.01041 | -0.0358 | -96.5898
-10 | -0.9515 | 0.00987 | -0.0356 | -96.4032
-9.5 | -0.8968 | 0.00944 | -0.0356 | -95
-9 | -0.8423 | 0.0089 | -0.0355 | -94.6404
-8.5 | -0.7876 | 0.0083 | -0.0355 | -94.8916
-8 | -0.7321 | 0.00786 | -0.0355 | -93.1425
-7.5 | -0.6761 | 0.0075 | -0.0357 | -90.1467
-6.5 | -0.5632 | 0.00688 | -0.0361 | -81.8605
-6 | -0.5066 | 0.00656 | -0.0363 | -77.2256
-5.5 | -0.4497 | 0.00632 | -0.0366 | -71.1551
-5 | -0.3925 | 0.00615 | -0.037 | -63.8211
-4.5 | -0.3353 | 0.00591 | -0.0373 | -56.7343
-3.5 | -0.2203 | 0.00559 | -0.038 | -39.4097
-3 | -0.1627 | 0.00545 | -0.0385 | -29.8532
-2.5 | -0.1051 | 0.0053 | -0.0389 | -19.8302
-2 | -0.0475 | 0.0051 | -0.0393 | -9.3137
-1.5 | 0.0099 | 0.00481 | -0.0398 | 2.0582
0 | 0.181 | 0.00376 | -0.0414 | 48.1383
0.5 | 0.2384 | 0.00376 | -0.0419 | 63.4043
1 | 0.2958 | 0.00385 | -0.0423 | 76.8312
1.5 | 0.3509 | 0.00442 | -0.0425 | 79.3891
2 | 0.4061 | 0.00495 | -0.0428 | 82.0404
2.5 | 0.4609 | 0.00554 | -0.0429 | 83.1949
3 | 0.5163 | 0.00602 | -0.043 | 85.7641
4 | 0.6282 | 0.00662 | -0.0434 | 94.8943
4.5 | 0.6845 | 0.00683 | -0.0436 | 100.2196
5 | 0.7403 | 0.00709 | -0.0437 | 104.4147
5.5 | 0.7959 | 0.00736 | -0.0438 | 108.1386
6 | 0.8511 | 0.00766 | -0.0438 | 111.1097
6.5 | 0.906 | 0.00798 | -0.0438 | 113.5338
7 | 0.9602 | 0.00837 | -0.0436 | 114.7192
7.5 | 1.0144 | 0.00869 | -0.0435 | 116.7319
8 | 1.0675 | 0.00903 | -0.0431 | 118.2171
8.5 | 1.1163 | 0.00937 | -0.0418 | 119.1355
9 | 1.169 | 0.00985 | -0.0415 | 118.6802
9.5 | 1.221 | 0.01037 | -0.041 | 117.7435
10 | 1.2718 | 0.01098 | -0.0404 | 115.8288
10.5 | 1.321 | 0.01171 | -0.0395 | 112.8096
11 | 1.3682 | 0.01261 | -0.0383 | 108.5012
11.5 | 1.4158 | 0.01336 | -0.0373 | 105.9731
12 | 1.4628 | 0.01409 | -0.0361 | 103.8183
12.5 | 1.5073 | 0.01497 | -0.0346 | 100.688
13 | 1.5493 | 0.01596 | -0.0327 | 97.0739
13.5 | 1.5878 | 0.01709 | -0.0304 | 92.9081
14 | 1.6218 | 0.01834 | -0.0275 | 88.4297
14.5 | 1.6396 | 0.01975 | -0.0218 | 83.0177
15 | 1.657 | 0.02134 | -0.0169 | 77.6476
15.5 | 1.6693 | 0.02357 | -0.0123 | 70.8231
16 | 1.6814 | 0.02603 | -0.0084 | 64.5947
16.5 | 1.6805 | 0.02987 | -0.0045 | 56.2605
17 | 1.6727 | 0.03472 | -0.0017 | 48.1768
17.5 | 1.6598 | 0.0407 | -0.0003 | 40.7813
18 | 1.6707 | 0.04467 | -0.0001 | 37.4009
18.5 | 1.6562 | 0.05207 | -0.0013 | 31.8072
19 | 1.6599 | 0.05783 | -0.0029 | 28.7031
19.5 | 1.6094 | 0.07232 | -0.0093 | 22.2539
20 | 1.5804 | 0.08507 | -0.0163 | 18.5776

## 93. Re 7M Mach 0.25 (1)
BIGFOIL.COM POLAR EXPORT
NACA64-210 a=0.8
NACA64-210 a=0.8 |  |  |  | Cl Max: | 0.969 | at alpha= | 8.5 | deg
JavaFoil+Calcfoil stall+Eppler ext transition |  |  |  | L/D Max: | 119.42 | at alpha= | 6.5 | deg
Re: | 7000000 |  |  | Cd Min: | 0.00439 | at alpha= | 2 | deg
Mach: | 0.25 |  |  | Cl=0 at alpha= | -1.5583 | deg
|  |  |  | @ Cl=0.1, Cd= | 0.0045941
|  |  |  | @ Cl=0.4, Cd= | 0.09643
|  |  |  | @ Cl=0.6, Cd= | 0.09643
alpha (deg) | Cl | Cd | Cm | Cl/Cd
-13.5 | -0.264 | 0.09313 | -0.013 | -2.835
-13 | -0.319 | 0.08864 | -0.013 | -3.594
-12.5 | -0.367 | 0.0833 | -0.013 | -4.411
-12 | -0.411 | 0.0789 | -0.013 | -5.21
-11.5 | -0.449 | 0.07463 | -0.013 | -6.016
-11 | -0.481 | 0.07085 | -0.013 | -6.785
-10.5 | -0.506 | 0.0673 | -0.014 | -7.513
-10 | -0.524 | 0.0614 | -0.015 | -8.539
-9.5 | -0.535 | 0.05776 | -0.015 | -9.258
-9 | -0.539 | 0.05268 | -0.016 | -10.229
-8.5 | -0.658 | 0.00928 | -0.031 | -70.926
-8 | -0.642 | 0.00878 | -0.031 | -73.135
-7.5 | -0.618 | 0.0084 | -0.032 | -73.512
-7 | -0.586 | 0.00806 | -0.032 | -72.686
-6.5 | -0.548 | 0.0078 | -0.032 | -70.228
-6 | -0.504 | 0.00752 | -0.033 | -66.98
-5.5 | -0.456 | 0.00727 | -0.033 | -62.663
-5 | -0.403 | 0.00715 | -0.034 | -56.401
-4.5 | -0.348 | 0.00693 | -0.034 | -50.131
-4 | -0.291 | 0.00679 | -0.035 | -42.821
-3.5 | -0.232 | 0.00661 | -0.035 | -35.173
-3 | -0.173 | 0.00649 | -0.036 | -26.72
-2.5 | -0.114 | 0.00637 | -0.036 | -17.848
-2 | -0.053 | 0.00509 | -0.037 | -10.487
-1.5 | 0.007 | 0.00475 | -0.037 | 1.496
-1 | 0.068 | 0.00472 | -0.038 | 14.363
-0.5 | 0.129 | 0.00448 | -0.038 | 28.711
0 | 0.189 | 0.00447 | -0.039 | 42.342
0.5 | 0.25 | 0.00446 | -0.039 | 55.984
1 | 0.31 | 0.00449 | -0.04 | 69.199
1.5 | 0.37 | 0.00452 | -0.04 | 81.828
2 | 0.43 | 0.00439 | -0.041 | 97.94
2.5 | 0.49 | 0.00481 | -0.041 | 101.839
3 | 0.548 | 0.00519 | -0.042 | 105.552
3.5 | 0.606 | 0.00672 | -0.042 | 90.207
4 | 0.662 | 0.0069 | -0.043 | 96.035
4.5 | 0.717 | 0.00714 | -0.043 | 100.457
5 | 0.768 | 0.00684 | -0.044 | 112.353
5.5 | 0.816 | 0.00706 | -0.044 | 115.567
6 | 0.858 | 0.00724 | -0.044 | 118.533
6.5 | 0.896 | 0.0075 | -0.045 | 119.42
7 | 0.926 | 0.00784 | -0.045 | 118.163
7.5 | 0.95 | 0.01009 | -0.046 | 94.086
8 | 0.964 | 0.01059 | -0.046 | 90.995
8.5 | 0.969 | 0.0112 | -0.047 | 86.517
9 | 0.963 | 0.01189 | -0.047 | 80.994
9.5 | 0.943 | 0.01287 | -0.047 | 73.271
10 | 0.762 | 0.05673 | -0.03 | 13.437
10.5 | 0.726 | 0.0647 | -0.026 | 11.226
11 | 0.678 | 0.07008 | -0.025 | 9.675
11.5 | 0.621 | 0.07446 | -0.025 | 8.336
12 | 0.555 | 0.08224 | -0.024 | 6.743
12.5 | 0.484 | 0.08614 | -0.024 | 5.614
13 | 0.407 | 0.09253 | -0.024 | 4.4
13.5 | 0.325 | 0.09643 | -0.025 | 3.367

## 94. Re 7M Mach 0.25 (2)
BIGFOIL.COM POLAR EXPORT
NACA64-210 a=0.8
NACA64-210 a=0.8 |  |  |  | Cl Max: | 1.5128 | at alpha= | 13 | deg
XFOIL ncrit=9 |  |  |  | L/D Max: | 116.128 | at alpha= | 8.5 | deg
Re: | 7000000 |  |  | Cd Min: | 0.21751 | at alpha= | 18 | deg
Mach: | 0.25 |  |  | Cl=0 at alpha= | -1.586 | deg
|  |  |  | @ Cl=0.1, Cd= | 0.0041861
|  |  |  | @ Cl=0.4, Cd= | 0.004832
|  |  |  | @ Cl=0.6, Cd= | 0.0065041
alpha (deg) | Cl | Cd | Cm | Cl/Cd
-17 | -0.6903 | 0.20044 | 0.0372 | -3.4439
-16.5 | -0.6796 | 0.19003 | 0.032 | -3.5763
-16 | -0.6657 | 0.18167 | 0.0273 | -3.6643
-15.5 | -0.6494 | 0.17448 | 0.0231 | -3.7219
-14 | -0.9745 | 0.06413 | -0.0436 | -15.1957
-13.5 | -1.0032 | 0.05175 | -0.0537 | -19.3855
-13 | -1.0903 | 0.03709 | -0.0614 | -29.3961
-12.5 | -1.1332 | 0.03131 | -0.0564 | -36.1929
-12 | -1.1627 | 0.02245 | -0.0518 | -51.7906
-11.5 | -1.1403 | 0.01791 | -0.0483 | -63.6683
-11 | -1.0965 | 0.0154 | -0.0461 | -71.2013
-10.5 | -1.0505 | 0.01281 | -0.044 | -82.0062
-10 | -0.9951 | 0.01161 | -0.0427 | -85.7106
-9.5 | -0.9379 | 0.01073 | -0.0417 | -87.4091
-9 | -0.88 | 0.00994 | -0.0408 | -88.5312
-8.5 | -0.8213 | 0.00931 | -0.0401 | -88.217
-8 | -0.7638 | 0.00845 | -0.0395 | -90.3905
-7.5 | -0.7047 | 0.00794 | -0.0391 | -88.7531
-7 | -0.6453 | 0.00752 | -0.0388 | -85.8112
-6.5 | -0.5856 | 0.00719 | -0.0387 | -81.4465
-6 | -0.5264 | 0.00677 | -0.0385 | -77.7548
-5.5 | -0.4669 | 0.00647 | -0.0386 | -72.1638
-4.5 | -0.3475 | 0.00601 | -0.0388 | -57.8203
-4 | -0.2878 | 0.0058 | -0.0391 | -49.6207
-3.5 | -0.228 | 0.00565 | -0.0394 | -40.354
-3 | -0.1683 | 0.00549 | -0.0397 | -30.6557
-2.5 | -0.1086 | 0.00534 | -0.0401 | -20.3371
-2 | -0.0491 | 0.00517 | -0.0405 | -9.4971
-1.5 | 0.0102 | 0.00488 | -0.041 | 2.0902
-1 | 0.069 | 0.00444 | -0.0415 | 15.5405
-0.5 | 0.1276 | 0.00396 | -0.0421 | 32.2222
0 | 0.1867 | 0.00376 | -0.0426 | 49.6543
0.5 | 0.246 | 0.00376 | -0.0431 | 65.4255
1 | 0.3053 | 0.00386 | -0.0435 | 79.0933
1.5 | 0.362 | 0.00445 | -0.0437 | 81.3483
2 | 0.4187 | 0.00502 | -0.0439 | 83.4064
2.5 | 0.4751 | 0.00564 | -0.044 | 84.2376
3 | 0.5323 | 0.00612 | -0.044 | 86.9771
3.5 | 0.5901 | 0.00646 | -0.0441 | 91.3467
4 | 0.6485 | 0.00672 | -0.0441 | 96.503
4.5 | 0.7068 | 0.00697 | -0.0442 | 101.406
5 | 0.765 | 0.00723 | -0.0441 | 105.8091
5.5 | 0.8227 | 0.00757 | -0.0439 | 108.679
6 | 0.8805 | 0.00787 | -0.0437 | 111.8806
6.5 | 0.9373 | 0.00831 | -0.0432 | 112.7918
7 | 0.9946 | 0.00867 | -0.0427 | 114.7174
7.5 | 1.0512 | 0.0091 | -0.0421 | 115.5165
8 | 1.1057 | 0.0097 | -0.041 | 113.9897
8.5 | 1.1578 | 0.00997 | -0.0392 | 116.1284
9 | 1.2127 | 0.01062 | -0.038 | 114.1902
9.5 | 1.266 | 0.01142 | -0.0365 | 110.8581
10 | 1.3154 | 0.0126 | -0.0343 | 104.3968
10.5 | 1.3656 | 0.01362 | -0.0322 | 100.2643
11 | 1.4123 | 0.01492 | -0.0296 | 94.6582
11.5 | 1.4551 | 0.01645 | -0.0264 | 88.4559
12 | 1.4886 | 0.01863 | -0.022 | 79.9034
12.5 | 1.5082 | 0.02102 | -0.0158 | 71.7507
13 | 1.5128 | 0.02373 | -0.0084 | 63.7505
13.5 | 1.504 | 0.02796 | -0.0017 | 53.7911
14 | 1.4876 | 0.03337 | 0.0031 | 44.579
14.5 | 1.4592 | 0.0407 | 0.0055 | 35.8526
15 | 1.4293 | 0.04945 | 0.0049 | 28.9039
15.5 | 1.39 | 0.06095 | 0.0006 | 22.8056
16 | 1.3517 | 0.07455 | -0.0071 | 18.1315
16.5 | 1.3052 | 0.09272 | -0.0195 | 14.0768
17 | 1.2451 | 0.11759 | -0.0361 | 10.5885
17.5 | 1.0578 | 0.17281 | -0.0725 | 6.1212
18 | 0.964 | 0.21751 | -0.098 | 4.432

## 95. Re 7M Mach 0.50 (1)
BIGFOIL.COM POLAR EXPORT
NACA64-210 a=0.8
NACA64-210 a=0.8 |  |  |  | Cl Max: | 1.141 | at alpha= | 20 | deg
JavaFoil+Calcfoil stall+Eppler ext transition |  |  |  | L/D Max: | 111.152 | at alpha= | 5 | deg
Re: | 7000000 |  |  | Cd Min: | 0.00434 | at alpha= | 0.5 | deg
Mach: | 0.5 |  |  | Cl=0 at alpha= | -1.5588 | deg
|  |  |  | @ Cl=0.1, Cd= | 0.0045335
|  |  |  | @ Cl=0.4, Cd= | 0.0043816
|  |  |  | @ Cl=0.6, Cd= | 0.0066352
alpha (deg) | Cl | Cd | Cm | Cl/Cd
-20 | -0.991 | 0.15303 | -0.013 | -6.478
-19.5 | -0.965 | 0.14754 | -0.013 | -6.541
-19 | -0.942 | 0.14399 | -0.014 | -6.539
-18.5 | -0.913 | 0.13774 | -0.014 | -6.632
-18 | -0.884 | 0.13549 | -0.014 | -6.528
-17.5 | -0.858 | 0.12986 | -0.014 | -6.606
-17 | -0.832 | 0.12567 | -0.014 | -6.617
-16.5 | -0.807 | 0.12295 | -0.015 | -6.561
-16 | -0.779 | 0.11589 | -0.015 | -6.72
-15.5 | -0.752 | 0.10933 | -0.015 | -6.875
-15 | -0.725 | 0.10268 | -0.015 | -7.064
-14.5 | -0.699 | 0.09429 | -0.016 | -7.416
-14 | -0.671 | 0.10211 | -0.015 | -6.569
-13.5 | -0.644 | 0.09467 | -0.015 | -6.8
-13 | -0.618 | 0.08602 | -0.016 | -7.184
-12.5 | -0.593 | 0.07878 | -0.017 | -7.525
-12 | -0.569 | 0.07145 | -0.018 | -7.957
-11.5 | -0.548 | 0.0617 | -0.02 | -8.884
-11 | -0.509 | 0.08058 | -0.015 | -6.311
-10.5 | -0.482 | 0.06839 | -0.016 | -7.055
-10 | -0.457 | 0.06202 | -0.017 | -7.362
-9.5 | -0.435 | 0.05336 | -0.02 | -8.145
-9 | -0.487 | 0.01152 | -0.033 | -42.255
-8.5 | -0.374 | 0.05584 | -0.016 | -6.702
-8 | -0.346 | 0.06054 | -0.015 | -5.721
-7.5 | -0.321 | 0.04781 | -0.017 | -6.71
-7 | -0.364 | 0.00871 | -0.036 | -41.797
-6.5 | -0.266 | 0.04475 | -0.017 | -5.949
-6 | -0.386 | 0.04021 | -0.018 | -9.592
-5.5 | -0.474 | 0.00776 | -0.037 | -61.012
-5 | -0.433 | 0.00737 | -0.038 | -58.79
-4.5 | -0.38 | 0.00751 | -0.038 | -50.516
-4 | -0.32 | 0.00719 | -0.039 | -44.538
-3.5 | -0.258 | 0.00696 | -0.04 | -37.046
-3 | -0.193 | 0.00673 | -0.04 | -28.648
-2.5 | -0.127 | 0.00659 | -0.041 | -19.207
-2 | -0.06 | 0.00625 | -0.041 | -9.536
-1.5 | 0.008 | 0.0046 | -0.042 | 1.725
-1 | 0.076 | 0.00453 | -0.042 | 16.717
-0.5 | 0.144 | 0.00454 | -0.043 | 31.629
0 | 0.211 | 0.00453 | -0.043 | 46.641
0.5 | 0.279 | 0.00434 | -0.044 | 64.409
1 | 0.347 | 0.00435 | -0.044 | 79.759
1.5 | 0.414 | 0.00439 | -0.045 | 94.159
2 | 0.48 | 0.00449 | -0.046 | 106.888
2.5 | 0.546 | 0.00509 | -0.046 | 107.368
3 | 0.611 | 0.00695 | -0.047 | 87.915
3.5 | 0.673 | 0.00662 | -0.047 | 101.724
4 | 0.733 | 0.00688 | -0.048 | 106.526
4.5 | 0.788 | 0.00718 | -0.048 | 109.747
5 | 0.832 | 0.00749 | -0.049 | 111.152
5.5 | 0.859 | 0.00968 | -0.049 | 88.712
6 | 0.851 | 0.01044 | -0.05 | 81.533
6.5 | 0.692 | 0.01126 | -0.05 | 61.468
7 | 0.457 | 0.04606 | -0.025 | 9.923
7.5 | 0.594 | 0.01238 | -0.051 | 47.934
8 | 0.508 | 0.05671 | -0.022 | 8.956
8.5 | 0.535 | 0.0575 | -0.024 | 9.306
9 | 0.686 | 0.01396 | -0.052 | 49.144
9.5 | 0.714 | 0.0153 | -0.052 | 46.637
10 | 0.712 | 0.02247 | -0.05 | 31.714
10.5 | 0.641 | 0.07058 | -0.028 | 9.081
11 | 0.666 | 0.08048 | -0.027 | 8.272
11.5 | 0.817 | 0.02162 | -0.052 | 37.797
12 | 0.728 | 0.07363 | -0.034 | 9.886
12.5 | 0.747 | 0.08478 | -0.031 | 8.811
13 | 0.771 | 0.09336 | -0.03 | 8.26
13.5 | 0.8 | 0.08707 | -0.032 | 9.186
14 | 0.824 | 0.09379 | -0.032 | 8.785
14.5 | 0.849 | 0.10234 | -0.032 | 8.291
15 | 0.876 | 0.10972 | -0.033 | 7.984
15.5 | 0.903 | 0.11772 | -0.034 | 7.669
16 | 0.925 | 0.11679 | -0.033 | 7.921
16.5 | 0.952 | 0.12058 | -0.034 | 7.895
17 | 0.981 | 0.12402 | -0.036 | 7.913
17.5 | 1.01 | 0.12916 | -0.038 | 7.816
18 | 1.028 | 0.1336 | -0.035 | 7.696
18.5 | 1.053 | 0.14052 | -0.036 | 7.496
19 | 1.082 | 0.14305 | -0.038 | 7.565
19.5 | 1.113 | 0.14504 | -0.04 | 7.676
20 | 1.141 | 0.15006 | -0.041 | 7.602

## 96. Re 7M Mach 0.50 (2)
BIGFOIL.COM POLAR EXPORT
NACA64-210 a=0.8
NACA64-210 a=0.8 |  |  |  | Cl Max: | 1.0906 | at alpha= | 7 | deg
XFOIL ncrit=9 |  |  |  | L/D Max: | 110.563 | at alpha= | 5.5 | deg
Re: | 7000000 |  |  | Cd Min: | 0.12696 | at alpha= | 12 | deg
Mach: | 0.5 |  |  | Cl=0 at alpha= | -99 | deg
|  |  |  | @ Cl=0.1, Cd= | 0.00381
|  |  |  | @ Cl=0.4, Cd= | 0.004461
|  |  |  | @ Cl=0.6, Cd= | 0.0065632
alpha (deg) | Cl | Cd | Cm | Cl/Cd
0.5 | 0.2801 | 0.00381 | -0.0485 | 73.5171
1 | 0.3477 | 0.00392 | -0.0489 | 88.699
1.5 | 0.4115 | 0.00458 | -0.0489 | 89.8472
2 | 0.4748 | 0.00534 | -0.0487 | 88.9139
2.5 | 0.5381 | 0.00609 | -0.0483 | 88.358
3 | 0.6035 | 0.00659 | -0.0478 | 91.5781
3.5 | 0.6709 | 0.0069 | -0.0474 | 97.2319
4 | 0.7387 | 0.00721 | -0.0467 | 102.4549
4.5 | 0.807 | 0.00755 | -0.0458 | 106.8874
5 | 0.875 | 0.00801 | -0.0443 | 109.2385
5.5 | 0.9431 | 0.00853 | -0.0424 | 110.5627
6 | 1.0079 | 0.00943 | -0.0393 | 106.8823
6.5 | 1.0617 | 0.0113 | -0.0342 | 93.9558
7 | 1.0906 | 0.01608 | -0.0265 | 67.8234
7.5 | 1.0899 | 0.02453 | -0.018 | 44.4313
8 | 1.0647 | 0.03153 | -0.0082 | 33.7678
8.5 | 1.0253 | 0.03752 | 0.0003 | 27.3268
9 | 0.9881 | 0.04558 | 0.0023 | 21.6784
9.5 | 0.953 | 0.05558 | -0.0011 | 17.1465
10 | 0.9212 | 0.06804 | -0.0092 | 13.5391
10.5 | 0.8978 | 0.08359 | -0.021 | 10.7405
11 | 0.8846 | 0.09967 | -0.0321 | 8.8753
11.5 | 0.874 | 0.11345 | -0.0408 | 7.7038
12 | 0.867 | 0.12696 | -0.0491 | 6.8289

## 97. Re 8M Mach 0.00 (1)
BIGFOIL.COM POLAR EXPORT
NACA64-210 a=0.8
NACA64-210 a=0.8 |  |  |  | Cl Max: | 1.026 | at alpha= | 10 | deg
JavaFoil+Calcfoil stall+Eppler ext transition |  |  |  | L/D Max: | 124.566 | at alpha= | 7.5 | deg
Re: | 8000000 |  |  | Cd Min: | 0.00441 | at alpha= | 0 | deg
Mach: | 0 |  |  | Cl=0 at alpha= | -1.5593 | deg
|  |  |  | @ Cl=0.1, Cd= | 0.00467
|  |  |  | @ Cl=0.4, Cd= | 0.0045336
|  |  |  | @ Cl=0.6, Cd= | 0.0065295
alpha (deg) | Cl | Cd | Cm | Cl/Cd
-15 | -0.52 | 0.10693 | -0.012 | -4.864
-14.5 | -0.539 | 0.10024 | -0.012 | -5.382
-14 | -0.555 | 0.09495 | -0.012 | -5.847
-13.5 | -0.569 | 0.09101 | -0.012 | -6.255
-13 | -0.582 | 0.08528 | -0.013 | -6.828
-12.5 | -0.593 | 0.08053 | -0.013 | -7.359
-12 | -0.602 | 0.07437 | -0.014 | -8.09
-11.5 | -0.607 | 0.06959 | -0.014 | -8.724
-11 | -0.609 | 0.06552 | -0.015 | -9.291
-10.5 | -0.609 | 0.05987 | -0.016 | -10.17
-10 | -0.738 | 0.01005 | -0.028 | -73.372
-9.5 | -0.727 | 0.0096 | -0.029 | -75.741
-9 | -0.709 | 0.00913 | -0.029 | -77.598
-8.5 | -0.685 | 0.00867 | -0.03 | -78.997
-8 | -0.656 | 0.00822 | -0.03 | -79.809
-7.5 | -0.622 | 0.00791 | -0.031 | -78.558
-7 | -0.583 | 0.00766 | -0.031 | -76.162
-6.5 | -0.54 | 0.00743 | -0.031 | -72.75
-6 | -0.494 | 0.00724 | -0.032 | -68.273
-5.5 | -0.445 | 0.00708 | -0.032 | -62.823
-5 | -0.393 | 0.00691 | -0.033 | -56.799
-4.5 | -0.338 | 0.00678 | -0.033 | -49.809
-4 | -0.282 | 0.0066 | -0.034 | -42.778
-3.5 | -0.225 | 0.00646 | -0.034 | -34.921
-3 | -0.168 | 0.0063 | -0.035 | -26.68
-2.5 | -0.11 | 0.00625 | -0.035 | -17.61
-2 | -0.052 | 0.00512 | -0.036 | -10.1
-1.5 | 0.007 | 0.00469 | -0.036 | 1.466
-1 | 0.066 | 0.00467 | -0.037 | 14.059
-0.5 | 0.124 | 0.00467 | -0.037 | 26.646
0 | 0.183 | 0.00441 | -0.038 | 41.55
0.5 | 0.242 | 0.00443 | -0.038 | 54.59
1 | 0.301 | 0.00443 | -0.039 | 67.818
1.5 | 0.359 | 0.00447 | -0.039 | 80.164
2 | 0.417 | 0.00456 | -0.039 | 91.421
2.5 | 0.474 | 0.00485 | -0.04 | 97.709
3 | 0.531 | 0.00524 | -0.04 | 101.282
3.5 | 0.587 | 0.00649 | -0.041 | 90.491
4 | 0.643 | 0.00666 | -0.041 | 96.436
4.5 | 0.697 | 0.00687 | -0.042 | 101.396
5 | 0.747 | 0.00703 | -0.042 | 106.335
5.5 | 0.796 | 0.00728 | -0.043 | 109.37
6 | 0.841 | 0.00688 | -0.043 | 122.188
6.5 | 0.882 | 0.0071 | -0.044 | 124.167
7 | 0.919 | 0.00739 | -0.044 | 124.232
7.5 | 0.951 | 0.00763 | -0.044 | 124.566
8 | 0.978 | 0.00796 | -0.045 | 122.847
8.5 | 0.999 | 0.01023 | -0.045 | 97.635
9 | 1.014 | 0.01075 | -0.046 | 94.351
9.5 | 1.024 | 0.01121 | -0.046 | 91.333
10 | 1.026 | 0.01184 | -0.046 | 86.71
10.5 | 1.022 | 0.01269 | -0.047 | 80.532
11 | 1.002 | 0.0137 | -0.047 | 73.162
11.5 | 0.973 | 0.01513 | -0.047 | 64.327
12 | 0.912 | 0.02202 | -0.045 | 41.428
12.5 | 0.771 | 0.07355 | -0.03 | 10.479
13 | 0.74 | 0.0801 | -0.029 | 9.237
13.5 | 0.707 | 0.08847 | -0.027 | 7.987
14 | 0.676 | 0.09335 | -0.027 | 7.24
14.5 | 0.644 | 0.09993 | -0.026 | 6.44
15 | 0.612 | 0.10703 | -0.025 | 5.714

## 98. Re 8M Mach 0.00 (2)
BIGFOIL.COM POLAR EXPORT
NACA64-210 a=0.8
NACA64-210 a=0.8 |  |  |  | Cl Max: | 1.7448 | at alpha= | 19 | deg
XFOIL ncrit=9 |  |  |  | L/D Max: | 122.992 | at alpha= | 9 | deg
Re: | 8000000 |  |  | Cd Min: | 0.08335 | at alpha= | -20 | deg
Mach: | 0 |  |  | Cl=0 at alpha= | -1.5849 | deg
|  |  |  | @ Cl=0.1, Cd= | 0.0042052
|  |  |  | @ Cl=0.4, Cd= | 0.0049621
|  |  |  | @ Cl=0.6, Cd= | 0.0063609
alpha (deg) | Cl | Cd | Cm | Cl/Cd
-20 | -1.3439 | 0.08335 | -0.026 | -16.1236
-19.5 | -1.4594 | 0.05533 | -0.0455 | -26.3763
-19 | -1.5192 | 0.04167 | -0.0527 | -36.4579
-18.5 | -1.5308 | 0.03538 | -0.0546 | -43.2674
-18 | -1.5368 | 0.03053 | -0.0547 | -50.3374
-17.5 | -1.5325 | 0.02726 | -0.0534 | -56.2179
-17 | -1.5431 | 0.02402 | -0.0489 | -64.2423
-16.5 | -1.5376 | 0.02191 | -0.0436 | -70.178
-16 | -1.5111 | 0.01997 | -0.0412 | -75.6685
-15.5 | -1.4751 | 0.0185 | -0.0396 | -79.7351
-15 | -1.4348 | 0.01724 | -0.0385 | -83.2251
-14.5 | -1.3913 | 0.01612 | -0.0377 | -86.3089
-14 | -1.345 | 0.01522 | -0.0371 | -88.3706
-13.5 | -1.2955 | 0.01436 | -0.0371 | -90.2159
-13 | -1.2495 | 0.01361 | -0.0361 | -91.8075
-12.5 | -1.2016 | 0.0129 | -0.0354 | -93.1473
-12 | -1.1536 | 0.01187 | -0.0348 | -97.1862
-11.5 | -1.1034 | 0.01105 | -0.0344 | -99.8552
-11 | -1.0517 | 0.01038 | -0.0343 | -101.3198
-10.5 | -0.999 | 0.00983 | -0.0342 | -101.6277
-10 | -0.9455 | 0.00937 | -0.0343 | -100.9072
-9.5 | -0.8912 | 0.00897 | -0.0344 | -99.3534
-9 | -0.8368 | 0.00853 | -0.0345 | -98.1008
-8 | -0.7276 | 0.00756 | -0.0347 | -96.2434
-7.5 | -0.672 | 0.00722 | -0.035 | -93.0748
-7 | -0.616 | 0.00697 | -0.0353 | -88.3788
-6.5 | -0.5599 | 0.0067 | -0.0356 | -83.5672
-6 | -0.5038 | 0.00639 | -0.0359 | -78.8419
-5.5 | -0.4472 | 0.00616 | -0.0362 | -72.5974
-4.5 | -0.3336 | 0.00578 | -0.037 | -57.7163
-4 | -0.2765 | 0.00561 | -0.0374 | -49.287
-3.5 | -0.2193 | 0.00548 | -0.0378 | -40.0182
-3 | -0.1621 | 0.00534 | -0.0382 | -30.3558
-2.5 | -0.1047 | 0.0052 | -0.0386 | -20.1346
-2 | -0.0474 | 0.00504 | -0.0391 | -9.4048
-1.5 | 0.0097 | 0.00478 | -0.0396 | 2.0293
-1 | 0.0664 | 0.00443 | -0.0401 | 14.9887
-0.5 | 0.1232 | 0.00405 | -0.0407 | 30.4198
0 | 0.1799 | 0.00375 | -0.0412 | 47.9733
0.5 | 0.237 | 0.00377 | -0.0417 | 62.8647
1 | 0.2939 | 0.00387 | -0.0421 | 75.9432
1.5 | 0.3482 | 0.00456 | -0.0423 | 76.3596
2 | 0.4036 | 0.00499 | -0.0426 | 80.8818
2.5 | 0.4585 | 0.0055 | -0.0427 | 83.3636
3 | 0.5138 | 0.00592 | -0.0429 | 86.7905
3.5 | 0.5695 | 0.00623 | -0.0431 | 91.4125
4 | 0.6254 | 0.00647 | -0.0433 | 96.6615
4.5 | 0.6813 | 0.00667 | -0.0436 | 102.1439
5 | 0.7369 | 0.00692 | -0.0437 | 106.4884
5.5 | 0.7921 | 0.00719 | -0.0439 | 110.1669
6 | 0.8472 | 0.00746 | -0.044 | 113.5657
6.5 | 0.9016 | 0.00777 | -0.044 | 116.036
7 | 0.9557 | 0.00812 | -0.044 | 117.697
7.5 | 1.0096 | 0.00843 | -0.044 | 119.7628
8 | 1.0626 | 0.0088 | -0.0438 | 120.75
8.5 | 1.1132 | 0.00917 | -0.0432 | 121.3959
9 | 1.1635 | 0.00946 | -0.0424 | 122.9915
9.5 | 1.2153 | 0.00993 | -0.0421 | 122.3867
10 | 1.266 | 0.01049 | -0.0417 | 120.6864
10.5 | 1.3151 | 0.01117 | -0.041 | 117.735
11 | 1.3628 | 0.01196 | -0.0401 | 113.9465
11.5 | 1.4107 | 0.01262 | -0.0394 | 111.7829
12 | 1.4582 | 0.01326 | -0.0385 | 109.9698
12.5 | 1.5038 | 0.014 | -0.0375 | 107.4143
13 | 1.5472 | 0.01484 | -0.0361 | 104.2588
13.5 | 1.5878 | 0.01582 | -0.0343 | 100.3666
14 | 1.625 | 0.01692 | -0.0321 | 96.0402
14.5 | 1.657 | 0.0182 | -0.0292 | 91.044
15 | 1.6758 | 0.01939 | -0.0239 | 86.426
15.5 | 1.6908 | 0.02103 | -0.0189 | 80.3994
16 | 1.7079 | 0.02278 | -0.0149 | 74.9737
16.5 | 1.7134 | 0.02564 | -0.0105 | 66.8253
17 | 1.7179 | 0.02886 | -0.007 | 59.5253
17.5 | 1.7239 | 0.03226 | -0.0046 | 53.4377
18 | 1.7358 | 0.03537 | -0.0031 | 49.0755
18.5 | 1.7357 | 0.04001 | -0.0021 | 43.3817
19 | 1.7448 | 0.044 | -0.0019 | 39.6545
19.5 | 1.7287 | 0.05145 | -0.003 | 33.5996
20 | 1.7198 | 0.05873 | -0.0051 | 29.2832

## 99. Re 8M Mach 0.10 (1)
BIGFOIL.COM POLAR EXPORT
NACA64-210 a=0.8
NACA64-210 a=0.8 |  |  |  | Cl Max: | 1.016 | at alpha= | 9.5 | deg
JavaFoil+Calcfoil stall+Eppler ext transition |  |  |  | L/D Max: | 124.376 | at alpha= | 7 | deg
Re: | 8000000 |  |  | Cd Min: | 0.00439 | at alpha= | 0 | deg
Mach: | 0.1 |  |  | Cl=0 at alpha= | -1.5593 | deg
|  |  |  | @ Cl=0.1, Cd= | 0.0046642
|  |  |  | @ Cl=0.4, Cd= | 0.0045207
|  |  |  | @ Cl=0.6, Cd= | 0.10271
alpha (deg) | Cl | Cd | Cm | Cl/Cd
-14.5 | -0.504 | 0.10101 | -0.012 | -4.988
-14 | -0.523 | 0.0954 | -0.012 | -5.48
-13.5 | -0.54 | 0.0921 | -0.012 | -5.867
-13 | -0.556 | 0.08614 | -0.012 | -6.459
-12.5 | -0.57 | 0.0822 | -0.013 | -6.936
-12 | -0.582 | 0.07573 | -0.013 | -7.686
-11.5 | -0.59 | 0.07154 | -0.014 | -8.244
-11 | -0.595 | 0.0665 | -0.014 | -8.948
-10.5 | -0.597 | 0.06141 | -0.015 | -9.723
-10 | -0.707 | 0.01184 | -0.027 | -59.751
-9.5 | -0.72 | 0.00949 | -0.029 | -75.909
-9 | -0.704 | 0.00926 | -0.029 | -76.069
-8.5 | -0.682 | 0.0088 | -0.03 | -77.531
-8 | -0.655 | 0.00823 | -0.03 | -79.532
-7.5 | -0.622 | 0.00797 | -0.031 | -77.995
-7 | -0.584 | 0.00773 | -0.031 | -75.52
-6.5 | -0.542 | 0.00743 | -0.032 | -72.899
-6 | -0.496 | 0.00731 | -0.032 | -67.854
-5.5 | -0.447 | 0.0071 | -0.033 | -62.917
-5 | -0.394 | 0.00691 | -0.033 | -57.007
-4.5 | -0.339 | 0.00678 | -0.034 | -50.081
-4 | -0.283 | 0.00658 | -0.034 | -43.1
-3.5 | -0.227 | 0.00647 | -0.034 | -35.035
-3 | -0.169 | 0.00635 | -0.035 | -26.584
-2.5 | -0.111 | 0.00624 | -0.035 | -17.733
-2 | -0.052 | 0.00515 | -0.036 | -10.093
-1.5 | 0.007 | 0.0047 | -0.036 | 1.471
-1 | 0.066 | 0.00467 | -0.037 | 14.114
-0.5 | 0.125 | 0.00466 | -0.037 | 26.855
0 | 0.184 | 0.00439 | -0.038 | 41.903
0.5 | 0.243 | 0.00442 | -0.038 | 55.041
1 | 0.302 | 0.00442 | -0.039 | 68.399
1.5 | 0.36 | 0.00448 | -0.039 | 80.526
2 | 0.419 | 0.00454 | -0.04 | 92.193
2.5 | 0.477 | 0.00487 | -0.04 | 97.917
3 | 0.534 | 0.00529 | -0.041 | 100.986
3.5 | 0.59 | 0.00649 | -0.041 | 90.868
4 | 0.646 | 0.00667 | -0.041 | 96.819
4.5 | 0.7 | 0.00688 | -0.042 | 101.765
5 | 0.751 | 0.0071 | -0.042 | 105.781
5.5 | 0.799 | 0.00735 | -0.043 | 108.685
6 | 0.844 | 0.00696 | -0.043 | 121.277
6.5 | 0.884 | 0.00719 | -0.044 | 123.004
7 | 0.92 | 0.0074 | -0.044 | 124.376
7.5 | 0.952 | 0.00772 | -0.045 | 123.188
8 | 0.977 | 0.00805 | -0.045 | 121.446
8.5 | 0.996 | 0.01034 | -0.045 | 96.406
9 | 1.009 | 0.01087 | -0.046 | 92.902
9.5 | 1.016 | 0.01136 | -0.046 | 89.451
10 | 1.015 | 0.01204 | -0.046 | 84.332
10.5 | 1.006 | 0.01294 | -0.047 | 77.758
11 | 0.98 | 0.0142 | -0.047 | 69.04
11.5 | 0.896 | 0.02568 | -0.043 | 34.9
12 | 0.775 | 0.06803 | -0.031 | 11.391
12.5 | 0.739 | 0.07687 | -0.028 | 9.612
13 | 0.706 | 0.08236 | -0.028 | 8.566
13.5 | 0.669 | 0.09004 | -0.026 | 7.433
14 | 0.634 | 0.09622 | -0.026 | 6.591
14.5 | 0.599 | 0.10271 | -0.025 | 5.828

## 100. Re 8M Mach 0.10 (2)
BIGFOIL.COM POLAR EXPORT
NACA64-210 a=0.8
NACA64-210 a=0.8 |  |  |  | Cl Max: | 1.7095 | at alpha= | 18 | deg
XFOIL ncrit=9 |  |  |  | L/D Max: | 122.552 | at alpha= | 9 | deg
Re: | 8000000 |  |  | Cd Min: | 0.07282 | at alpha= | 20 | deg
Mach: | 0.1 |  |  | Cl=0 at alpha= | -1.5845 | deg
|  |  |  | @ Cl=0.1, Cd= | 0.0042132
|  |  |  | @ Cl=0.4, Cd= | 0.0049534
|  |  |  | @ Cl=0.6, Cd= | 0.0063662
alpha (deg) | Cl | Cd | Cm | Cl/Cd
-19 | -1.381 | 0.06423 | -0.0418 | -21.5009
-18.5 | -1.4251 | 0.05068 | -0.0508 | -28.1196
-18 | -1.4558 | 0.04102 | -0.0557 | -35.49
-17.5 | -1.4626 | 0.03524 | -0.0574 | -41.504
-17 | -1.4837 | 0.02925 | -0.057 | -50.7248
-16.5 | -1.496 | 0.02541 | -0.0535 | -58.8745
-16 | -1.5013 | 0.02275 | -0.0471 | -65.9912
-15.5 | -1.4755 | 0.02062 | -0.0444 | -71.5567
-15 | -1.4412 | 0.01881 | -0.0425 | -76.6188
-14.5 | -1.4007 | 0.01732 | -0.0411 | -80.8718
-14 | -1.3562 | 0.0161 | -0.04 | -84.236
-13.5 | -1.3089 | 0.01506 | -0.0392 | -86.9124
-13 | -1.2608 | 0.01416 | -0.0384 | -89.0395
-12.5 | -1.2122 | 0.01343 | -0.0374 | -90.2606
-12 | -1.1629 | 0.01251 | -0.0367 | -92.9576
-11.5 | -1.1129 | 0.01149 | -0.0361 | -96.8581
-11 | -1.061 | 0.01069 | -0.0357 | -99.2516
-10.5 | -1.0079 | 0.01005 | -0.0355 | -100.2886
-10 | -0.9538 | 0.00953 | -0.0353 | -100.0839
-9.5 | -0.8988 | 0.00909 | -0.0353 | -98.8779
-9 | -0.8434 | 0.00871 | -0.0354 | -96.8312
-8.5 | -0.7888 | 0.00811 | -0.0353 | -97.2626
-8 | -0.7332 | 0.00764 | -0.0354 | -95.9686
-7.5 | -0.6771 | 0.00728 | -0.0355 | -93.0082
-7 | -0.6206 | 0.00701 | -0.0358 | -88.5307
-6.5 | -0.5639 | 0.00677 | -0.036 | -83.2939
-6 | -0.5073 | 0.00643 | -0.0362 | -78.8958
-5.5 | -0.4503 | 0.00618 | -0.0365 | -72.8641
-5 | -0.393 | 0.00601 | -0.0369 | -65.391
-4.5 | -0.3357 | 0.0058 | -0.0372 | -57.8793
-4 | -0.2783 | 0.00562 | -0.0376 | -49.5196
-3.5 | -0.2207 | 0.00549 | -0.038 | -40.2004
-3 | -0.1631 | 0.00535 | -0.0384 | -30.486
-2.5 | -0.1054 | 0.00521 | -0.0389 | -20.2303
-2 | -0.0477 | 0.00505 | -0.0393 | -9.4455
-1.5 | 0.0097 | 0.00479 | -0.0398 | 2.0251
-1 | 0.0668 | 0.00444 | -0.0403 | 15.045
-0.5 | 0.1239 | 0.00405 | -0.0409 | 30.5926
0 | 0.181 | 0.00375 | -0.0414 | 48.2667
0.5 | 0.2384 | 0.00377 | -0.0419 | 63.2361
1 | 0.2956 | 0.00387 | -0.0423 | 76.3824
1.5 | 0.3502 | 0.00456 | -0.0425 | 76.7982
2 | 0.4059 | 0.005 | -0.0428 | 81.18
2.5 | 0.4611 | 0.00552 | -0.0429 | 83.5326
3 | 0.5167 | 0.00594 | -0.0431 | 86.9865
3.5 | 0.5727 | 0.00625 | -0.0433 | 91.632
4 | 0.6291 | 0.00649 | -0.0435 | 96.9337
4.5 | 0.6854 | 0.0067 | -0.0437 | 102.2985
5 | 0.7414 | 0.00694 | -0.0438 | 106.83
5.5 | 0.797 | 0.00722 | -0.0439 | 110.3878
6 | 0.8525 | 0.00749 | -0.044 | 113.8184
6.5 | 0.9074 | 0.00782 | -0.044 | 116.0358
7 | 0.9619 | 0.00816 | -0.0439 | 117.8799
7.5 | 1.0163 | 0.0085 | -0.0438 | 119.5647
8 | 1.0697 | 0.00889 | -0.0435 | 120.3262
8.5 | 1.121 | 0.00926 | -0.0428 | 121.0583
9 | 1.1716 | 0.00956 | -0.0419 | 122.5523
9.5 | 1.2238 | 0.01007 | -0.0415 | 121.5293
10 | 1.2747 | 0.01069 | -0.0409 | 119.2423
10.5 | 1.3239 | 0.01144 | -0.04 | 115.7255
11 | 1.3727 | 0.01217 | -0.039 | 112.7938
11.5 | 1.421 | 0.01288 | -0.038 | 110.3261
12 | 1.4684 | 0.0136 | -0.0369 | 107.9706
12.5 | 1.5133 | 0.01447 | -0.0355 | 104.5819
13 | 1.5558 | 0.01545 | -0.0336 | 100.699
13.5 | 1.5949 | 0.01658 | -0.0314 | 96.1942
14 | 1.6298 | 0.01784 | -0.0286 | 91.3565
14.5 | 1.6508 | 0.01928 | -0.0234 | 85.6224
15 | 1.6671 | 0.02081 | -0.0181 | 80.1105
15.5 | 1.677 | 0.02311 | -0.013 | 72.566
16 | 1.6912 | 0.02535 | -0.0091 | 66.714
16.5 | 1.6913 | 0.02899 | -0.0051 | 58.3408
17 | 1.7003 | 0.03219 | -0.0026 | 52.8208
17.5 | 1.6985 | 0.03676 | -0.0006 | 46.2051
18 | 1.7095 | 0.04043 | 0.0002 | 42.283
18.5 | 1.702 | 0.0465 | 0.0001 | 36.6022
19 | 1.7056 | 0.05179 | -0.0008 | 32.933
19.5 | 1.6728 | 0.06263 | -0.0044 | 26.7092
20 | 1.6527 | 0.07282 | -0.0091 | 22.6957

## 101. Re 8M Mach 0.25 (1)
BIGFOIL.COM POLAR EXPORT
NACA64-210 a=0.8
NACA64-210 a=0.8 |  |  |  | Cl Max: | 0.969 | at alpha= | 8.5 | deg
JavaFoil+Calcfoil stall+Eppler ext transition |  |  |  | L/D Max: | 120.777 | at alpha= | 6.5 | deg
Re: | 8000000 |  |  | Cd Min: | 0.00439 | at alpha= | 2 | deg
Mach: | 0.25 |  |  | Cl=0 at alpha= | -1.5583 | deg
|  |  |  | @ Cl=0.1, Cd= | 0.0045426
|  |  |  | @ Cl=0.4, Cd= | 0.09763
|  |  |  | @ Cl=0.6, Cd= | 0.09763
alpha (deg) | Cl | Cd | Cm | Cl/Cd
-13.5 | -0.264 | 0.09332 | -0.013 | -2.83
-13 | -0.319 | 0.08823 | -0.013 | -3.612
-12.5 | -0.368 | 0.08271 | -0.013 | -4.443
-12 | -0.411 | 0.07839 | -0.013 | -5.246
-11.5 | -0.449 | 0.07463 | -0.014 | -6.018
-11 | -0.481 | 0.07019 | -0.014 | -6.85
-10.5 | -0.506 | 0.06643 | -0.014 | -7.615
-10 | -0.525 | 0.06089 | -0.015 | -8.62
-9.5 | -0.535 | 0.05715 | -0.015 | -9.367
-9 | -0.54 | 0.05164 | -0.017 | -10.462
-8.5 | -0.658 | 0.0091 | -0.031 | -72.302
-8 | -0.642 | 0.00864 | -0.031 | -74.339
-7.5 | -0.618 | 0.00828 | -0.032 | -74.631
-7 | -0.586 | 0.00792 | -0.032 | -73.959
-6.5 | -0.548 | 0.00767 | -0.032 | -71.383
-6 | -0.504 | 0.00746 | -0.033 | -67.588
-5.5 | -0.456 | 0.00722 | -0.033 | -63.095
-5 | -0.403 | 0.00705 | -0.034 | -57.202
-4.5 | -0.348 | 0.00682 | -0.034 | -50.982
-4 | -0.291 | 0.00669 | -0.035 | -43.441
-3.5 | -0.232 | 0.00655 | -0.035 | -35.486
-3 | -0.173 | 0.00638 | -0.036 | -27.189
-2.5 | -0.114 | 0.00631 | -0.036 | -18.019
-2 | -0.053 | 0.00518 | -0.037 | -10.315
-1.5 | 0.007 | 0.0047 | -0.037 | 1.511
-1 | 0.068 | 0.0047 | -0.038 | 14.421
-0.5 | 0.129 | 0.0044 | -0.038 | 29.231
0 | 0.189 | 0.00445 | -0.039 | 42.562
0.5 | 0.25 | 0.0044 | -0.039 | 56.751
1 | 0.31 | 0.00443 | -0.04 | 70.113
1.5 | 0.37 | 0.00449 | -0.04 | 82.385
2 | 0.43 | 0.00439 | -0.041 | 98.086
2.5 | 0.49 | 0.00494 | -0.041 | 99.053
3 | 0.548 | 0.00535 | -0.042 | 102.435
3.5 | 0.606 | 0.0066 | -0.042 | 91.832
4 | 0.662 | 0.00679 | -0.043 | 97.49
4.5 | 0.717 | 0.00703 | -0.043 | 102.059
5 | 0.768 | 0.00725 | -0.044 | 105.999
5.5 | 0.816 | 0.0069 | -0.044 | 118.212
6 | 0.858 | 0.00715 | -0.044 | 120.08
6.5 | 0.896 | 0.00742 | -0.045 | 120.777
7 | 0.926 | 0.00773 | -0.045 | 119.824
7.5 | 0.95 | 0.00988 | -0.046 | 96.161
8 | 0.964 | 0.01038 | -0.046 | 92.942
8.5 | 0.969 | 0.01097 | -0.047 | 88.325
9 | 0.964 | 0.01163 | -0.047 | 82.853
9.5 | 0.945 | 0.01252 | -0.047 | 75.445
10 | 0.893 | 0.01607 | -0.046 | 55.589
10.5 | 0.728 | 0.06323 | -0.027 | 11.519
11 | 0.679 | 0.06918 | -0.026 | 9.811
11.5 | 0.621 | 0.07346 | -0.026 | 8.456
12 | 0.555 | 0.08103 | -0.024 | 6.845
12.5 | 0.484 | 0.08527 | -0.024 | 5.673
13 | 0.407 | 0.09223 | -0.025 | 4.415
13.5 | 0.325 | 0.09763 | -0.025 | 3.325

## 102. Re 8M Mach 0.25 (2)
BIGFOIL.COM POLAR EXPORT
NACA64-210 a=0.8
NACA64-210 a=0.8 |  |  |  | Cl Max: | 1.5394 | at alpha= | 13 | deg
XFOIL ncrit=9 |  |  |  | L/D Max: | 118.403 | at alpha= | 8.5 | deg
Re: | 8000000 |  |  | Cd Min: | 0.24753 | at alpha= | -20 | deg
Mach: | 0.25 |  |  | Cl=0 at alpha= | -1.5852 | deg
|  |  |  | @ Cl=0.1, Cd= | 0.0042879
|  |  |  | @ Cl=0.4, Cd= | 0.0049083
|  |  |  | @ Cl=0.6, Cd= | 0.0063769
alpha (deg) | Cl | Cd | Cm | Cl/Cd
-20 | -0.7899 | 0.24753 | 0.0652 | -3.1911
-19.5 | -0.7729 | 0.23958 | 0.0604 | -3.2261
-19 | -0.7536 | 0.23388 | 0.056 | -3.2222
-18.5 | -0.7353 | 0.22697 | 0.0515 | -3.2396
-18 | -0.7189 | 0.21881 | 0.0468 | -3.2855
-16.5 | -0.6813 | 0.18914 | 0.0316 | -3.6021
-16 | -0.6687 | 0.18027 | 0.0268 | -3.7094
-15.5 | -0.6543 | 0.17236 | 0.0223 | -3.7961
-15 | -0.7031 | 0.1445 | 0.0093 | -4.8657
-14.5 | -1.0049 | 0.06795 | -0.0411 | -14.7888
-14 | -1.0398 | 0.05349 | -0.0531 | -19.4391
-13.5 | -1.0694 | 0.04359 | -0.0597 | -24.5331
-13 | -1.1526 | 0.03248 | -0.0609 | -35.4865
-12.5 | -1.1874 | 0.02557 | -0.0554 | -46.4372
-12 | -1.1866 | 0.01987 | -0.0504 | -59.7182
-11.5 | -1.1526 | 0.01633 | -0.0475 | -70.5818
-11 | -1.1045 | 0.01427 | -0.0455 | -77.4001
-10.5 | -1.0539 | 0.01235 | -0.0437 | -85.336
-10 | -0.9989 | 0.01106 | -0.0423 | -90.3165
-9.5 | -0.9411 | 0.01021 | -0.0413 | -92.1743
-9 | -0.8826 | 0.0095 | -0.0405 | -92.9053
-8.5 | -0.8236 | 0.00892 | -0.0399 | -92.3318
-8 | -0.7651 | 0.00824 | -0.0393 | -92.8519
-7.5 | -0.706 | 0.00769 | -0.0389 | -91.8075
-7 | -0.6465 | 0.00729 | -0.0386 | -88.6831
-6.5 | -0.5867 | 0.00698 | -0.0385 | -84.0544
-6 | -0.5271 | 0.00664 | -0.0385 | -79.3825
-5.5 | -0.4675 | 0.00632 | -0.0385 | -73.9715
-5 | -0.4077 | 0.0061 | -0.0386 | -66.8361
-4.5 | -0.348 | 0.00591 | -0.0388 | -58.8832
-4 | -0.2882 | 0.00569 | -0.039 | -50.6503
-3.5 | -0.2284 | 0.00555 | -0.0394 | -41.1532
-3 | -0.1687 | 0.00538 | -0.0397 | -31.3569
-2.5 | -0.1089 | 0.00524 | -0.0401 | -20.7824
-2 | -0.0492 | 0.00509 | -0.0405 | -9.666
-1.5 | 0.0101 | 0.00483 | -0.0409 | 2.0911
-1 | 0.069 | 0.00448 | -0.0415 | 15.4018
0 | 0.1868 | 0.00375 | -0.0426 | 49.8133
0.5 | 0.246 | 0.00376 | -0.0431 | 65.4255
1 | 0.3051 | 0.00388 | -0.0435 | 78.634
1.5 | 0.3612 | 0.00459 | -0.0437 | 78.6928
2 | 0.4185 | 0.00506 | -0.0439 | 82.7075
2.5 | 0.4754 | 0.00561 | -0.044 | 84.7415
3 | 0.5328 | 0.00605 | -0.0441 | 88.0661
3.5 | 0.591 | 0.00634 | -0.0442 | 93.2177
4 | 0.6495 | 0.00658 | -0.0443 | 98.7082
4.5 | 0.7078 | 0.00683 | -0.0443 | 103.631
5 | 0.7662 | 0.00707 | -0.0443 | 108.3734
5.5 | 0.8241 | 0.00739 | -0.0441 | 111.5156
6 | 0.882 | 0.0077 | -0.0439 | 114.5455
6.5 | 0.9392 | 0.0081 | -0.0435 | 115.9506
7 | 0.9966 | 0.00846 | -0.043 | 117.8014
7.5 | 1.0533 | 0.00891 | -0.0424 | 118.2155
8 | 1.1089 | 0.00945 | -0.0415 | 117.3439
8.5 | 1.1639 | 0.00983 | -0.0404 | 118.4028
9 | 1.216 | 0.0103 | -0.0385 | 118.0583
9.5 | 1.2693 | 0.01112 | -0.037 | 114.1457
10 | 1.3209 | 0.01209 | -0.0351 | 109.2556
10.5 | 1.372 | 0.01305 | -0.0331 | 105.1341
11 | 1.4202 | 0.01424 | -0.0306 | 99.7331
11.5 | 1.4652 | 0.01561 | -0.0276 | 93.8629
12 | 1.5029 | 0.01751 | -0.0237 | 85.831
12.5 | 1.5323 | 0.01972 | -0.0189 | 77.7028
13 | 1.5394 | 0.0221 | -0.0109 | 69.6561
13.5 | 1.5349 | 0.02576 | -0.0037 | 59.5846
14 | 1.5203 | 0.03072 | 0.002 | 49.4889
14.5 | 1.4841 | 0.03834 | 0.0056 | 38.7089
15 | 1.4504 | 0.04707 | 0.0057 | 30.8137
15.5 | 1.386 | 0.06141 | 0.0004 | 22.5696
16 | 1.3558 | 0.0738 | -0.0065 | 18.3713
17.5 | 1.1841 | 0.14132 | -0.0509 | 8.3789
18 | 1.0414 | 0.1892 | -0.0829 | 5.5042

## 103. Re 8M Mach 0.50 (1)
BIGFOIL.COM POLAR EXPORT
NACA64-210 a=0.8
NACA64-210 a=0.8 |  |  |  | Cl Max: | 1.143 | at alpha= | 20 | deg
JavaFoil+Calcfoil stall+Eppler ext transition |  |  |  | L/D Max: | 112.361 | at alpha= | 5 | deg
Re: | 8000000 |  |  | Cd Min: | 0.00428 | at alpha= | 0.5 | deg
Mach: | 0.5 |  |  | Cl=0 at alpha= | -1.5588 | deg
|  |  |  | @ Cl=0.1, Cd= | 0.0044965
|  |  |  | @ Cl=0.4, Cd= | 0.0043433
|  |  |  | @ Cl=0.6, Cd= | 0.0065359
alpha (deg) | Cl | Cd | Cm | Cl/Cd
-20 | -0.992 | 0.15176 | -0.013 | -6.535
-19.5 | -0.965 | 0.14604 | -0.013 | -6.61
-19 | -0.943 | 0.14182 | -0.014 | -6.646
-18.5 | -0.914 | 0.13606 | -0.014 | -6.717
-18 | -0.885 | 0.13313 | -0.014 | -6.65
-17.5 | -0.858 | 0.12868 | -0.014 | -6.668
-17 | -0.832 | 0.12449 | -0.014 | -6.681
-16.5 | -0.807 | 0.12033 | -0.015 | -6.708
-16 | -0.779 | 0.11589 | -0.015 | -6.724
-15.5 | -0.753 | 0.10688 | -0.015 | -7.041
-15 | -0.726 | 0.10078 | -0.015 | -7.207
-14.5 | -0.702 | 0.09238 | -0.016 | -7.595
-14 | -0.671 | 0.10155 | -0.015 | -6.606
-13.5 | -0.644 | 0.09556 | -0.015 | -6.74
-13 | -0.619 | 0.08529 | -0.016 | -7.257
-12.5 | -0.594 | 0.07676 | -0.017 | -7.745
-12 | -0.572 | 0.06787 | -0.019 | -8.432
-11.5 | -0.594 | 0.03183 | -0.027 | -18.664
-11 | -0.509 | 0.0787 | -0.015 | -6.463
-10.5 | -0.483 | 0.06682 | -0.017 | -7.228
-10 | -0.457 | 0.06135 | -0.018 | -7.451
-9.5 | -0.443 | 0.04693 | -0.023 | -9.43
-9 | -0.492 | 0.01086 | -0.033 | -45.264
-8.5 | -0.374 | 0.05576 | -0.017 | -6.714
-8 | -0.346 | 0.0595 | -0.015 | -5.822
-7.5 | -0.321 | 0.04741 | -0.018 | -6.771
-7 | -0.364 | 0.00883 | -0.036 | -41.23
-6.5 | -0.266 | 0.04438 | -0.017 | -5.999
-6 | -0.386 | 0.03972 | -0.018 | -9.716
-5.5 | -0.474 | 0.00762 | -0.037 | -62.187
-5 | -0.433 | 0.00768 | -0.038 | -56.398
-4.5 | -0.38 | 0.00738 | -0.038 | -51.407
-4 | -0.32 | 0.00709 | -0.039 | -45.174
-3.5 | -0.258 | 0.00683 | -0.04 | -37.729
-3 | -0.193 | 0.00666 | -0.04 | -28.955
-2.5 | -0.127 | 0.00653 | -0.041 | -19.388
-2 | -0.06 | 0.00636 | -0.041 | -9.367
-1.5 | 0.008 | 0.00481 | -0.042 | 1.649
-1 | 0.076 | 0.0045 | -0.042 | 16.808
-0.5 | 0.144 | 0.00449 | -0.043 | 32.033
0 | 0.211 | 0.00447 | -0.043 | 47.293
0.5 | 0.279 | 0.00428 | -0.044 | 65.298
1 | 0.347 | 0.00428 | -0.044 | 81.009
1.5 | 0.414 | 0.00436 | -0.045 | 94.84
2 | 0.48 | 0.00478 | -0.046 | 100.581
2.5 | 0.546 | 0.00519 | -0.046 | 105.209
3 | 0.611 | 0.00681 | -0.047 | 89.684
3.5 | 0.673 | 0.00649 | -0.047 | 103.781
4 | 0.733 | 0.00681 | -0.048 | 107.615
4.5 | 0.788 | 0.00709 | -0.048 | 111.28
5 | 0.832 | 0.00741 | -0.049 | 112.361
5.5 | 0.859 | 0.0095 | -0.049 | 90.491
6 | 0.851 | 0.01025 | -0.05 | 83.035
6.5 | 0.693 | 0.01106 | -0.05 | 62.647
7 | 0.457 | 0.04562 | -0.025 | 10.024
7.5 | 0.594 | 0.0121 | -0.051 | 49.095
8 | 0.508 | 0.05496 | -0.022 | 9.244
8.5 | 0.535 | 0.05711 | -0.025 | 9.374
9 | 0.687 | 0.01361 | -0.052 | 50.462
9.5 | 0.715 | 0.01487 | -0.052 | 48.06
10 | 0.733 | 0.01787 | -0.052 | 41.028
10.5 | 0.642 | 0.06991 | -0.028 | 9.178
11 | 0.666 | 0.07915 | -0.027 | 8.412
11.5 | 0.825 | 0.01977 | -0.053 | 41.745
12 | 0.741 | 0.06515 | -0.039 | 11.378
12.5 | 0.748 | 0.08272 | -0.032 | 9.049
13 | 0.772 | 0.09279 | -0.031 | 8.317
13.5 | 0.81 | 0.08069 | -0.037 | 10.04
14 | 0.827 | 0.09179 | -0.034 | 9.012
14.5 | 0.85 | 0.1015 | -0.032 | 8.372
15 | 0.878 | 0.10727 | -0.034 | 8.183
15.5 | 0.903 | 0.11539 | -0.034 | 7.827
16 | 0.925 | 0.11377 | -0.033 | 8.132
16.5 | 0.953 | 0.11932 | -0.035 | 7.988
17 | 0.983 | 0.12095 | -0.037 | 8.127
17.5 | 1.011 | 0.12641 | -0.038 | 8.001
18 | 1.028 | 0.1323 | -0.036 | 7.774
18.5 | 1.054 | 0.13734 | -0.036 | 7.672
19 | 1.084 | 0.14007 | -0.038 | 7.739
19.5 | 1.117 | 0.14072 | -0.041 | 7.936
20 | 1.143 | 0.14719 | -0.041 | 7.765

## 104. Re 8M Mach 0.50 (2)
BIGFOIL.COM POLAR EXPORT
NACA64-210 a=0.8
NACA64-210 a=0.8 |  |  |  | Cl Max: | 1.0974 | at alpha= | 7 | deg
XFOIL ncrit=9 |  |  |  | L/D Max: | 113.505 | at alpha= | 5.5 | deg
Re: | 8000000 |  |  | Cd Min: | 0.24817 | at alpha= | -18.5 | deg
Mach: | 0.5 |  |  | Cl=0 at alpha= | -1.5852 | deg
|  |  |  | @ Cl=0.1, Cd= | 0.0044974
|  |  |  | @ Cl=0.4, Cd= | 0.0045679
|  |  |  | @ Cl=0.6, Cd= | 0.0064393
alpha (deg) | Cl | Cd | Cm | Cl/Cd
-18.5 | -0.7961 | 0.24817 | 0.0643 | -3.2079
-18 | -0.7735 | 0.24009 | 0.059 | -3.2217
-17.5 | -0.7506 | 0.23199 | 0.0538 | -3.2355
-17 | -0.7291 | 0.22299 | 0.0485 | -3.2697
-16.5 | -0.7083 | 0.2137 | 0.0432 | -3.3145
-16 | -0.6879 | 0.2046 | 0.038 | -3.3622
-15.5 | -0.6685 | 0.19503 | 0.0327 | -3.4277
-15 | -0.65 | 0.18547 | 0.0275 | -3.5046
-14.5 | -0.6326 | 0.17589 | 0.0222 | -3.5966
-14 | -0.6136 | 0.16753 | 0.0173 | -3.6626
-13.5 | -0.5952 | 0.15901 | 0.0125 | -3.7432
-13 | -0.5827 | 0.14881 | 0.0071 | -3.9157
-12.5 | -0.5721 | 0.1387 | 0.0018 | -4.1247
-10.5 | -0.5417 | 0.10087 | -0.0184 | -5.3703
-10 | -0.5325 | 0.08875 | -0.0292 | -6
-9.5 | -0.5392 | 0.07867 | -0.035 | -6.8539
-9 | -0.5541 | 0.06722 | -0.0425 | -8.2431
-8.5 | -0.5644 | 0.05501 | -0.0529 | -10.26
-8 | -0.5969 | 0.04465 | -0.0609 | -13.3684
-7.5 | -0.6321 | 0.03771 | -0.0593 | -16.7621
-7 | -0.6426 | 0.02894 | -0.058 | -22.2046
-6.5 | -0.6371 | 0.01896 | -0.0555 | -33.6023
-6 | -0.6062 | 0.0108 | -0.0523 | -56.1296
-5.5 | -0.5461 | 0.00788 | -0.0494 | -69.302
-5 | -0.4765 | 0.00684 | -0.0476 | -69.6637
-4.5 | -0.4049 | 0.0064 | -0.0466 | -63.2656
-4 | -0.334 | 0.0061 | -0.046 | -54.7541
-3.5 | -0.2639 | 0.0058 | -0.0456 | -45.5
-3 | -0.1942 | 0.00562 | -0.0455 | -34.5552
-2.5 | -0.1251 | 0.00544 | -0.0456 | -22.9963
-2 | -0.0565 | 0.00528 | -0.0458 | -10.7008
-1.5 | 0.0116 | 0.00506 | -0.0462 | 2.2925
-1 | 0.0789 | 0.00463 | -0.0467 | 17.041
0 | 0.2126 | 0.00379 | -0.048 | 56.095
0.5 | 0.2802 | 0.00377 | -0.0485 | 74.3236
1 | 0.3477 | 0.00391 | -0.0489 | 88.9258
1.5 | 0.4105 | 0.0047 | -0.0488 | 87.3404
2 | 0.4746 | 0.00535 | -0.0487 | 88.7103
2.5 | 0.5386 | 0.00602 | -0.0484 | 89.4684
3 | 0.6045 | 0.00647 | -0.048 | 93.4312
3.5 | 0.6722 | 0.00675 | -0.0476 | 99.5852
4 | 0.7402 | 0.00707 | -0.0469 | 104.6959
4.5 | 0.8087 | 0.00739 | -0.046 | 109.4317
5 | 0.8772 | 0.00781 | -0.0446 | 112.3175
5.5 | 0.9455 | 0.00833 | -0.0427 | 113.5054
6 | 1.0119 | 0.00913 | -0.0399 | 110.8324
6.5 | 1.0681 | 0.01084 | -0.0349 | 98.5332
7 | 1.0974 | 0.01549 | -0.0271 | 70.8457
7.5 | 1.095 | 0.02418 | -0.0184 | 45.2854
8 | 1.072 | 0.03132 | -0.0089 | 34.2273
8.5 | 1.0326 | 0.03693 | 0.0001 | 27.961
9 | 0.996 | 0.04475 | 0.0026 | 22.257
9.5 | 0.9612 | 0.05449 | -0.0003 | 17.6399
10 | 0.9293 | 0.06663 | -0.0079 | 13.9472
10.5 | 0.9052 | 0.08152 | -0.0192 | 11.104
11 | 0.8929 | 0.09783 | -0.0307 | 9.1271
11.5 | 0.8822 | 0.11162 | -0.0395 | 7.9036
12 | 0.8749 | 0.12509 | -0.0479 | 6.9942

## 105. Re 10M Mach 0.00 (1)
BIGFOIL.COM POLAR EXPORT
NACA64-210 a=0.8
NACA64-210 a=0.8 |  |  |  | Cl Max: | 1.028 | at alpha= | 10 | deg
JavaFoil+Calcfoil stall+Eppler ext transition |  |  |  | L/D Max: | 128.111 | at alpha= | 7 | deg
Re: | 10000000 |  |  | Cd Min: | 0.00432 | at alpha= | 0 | deg
Mach: | 0 |  |  | Cl=0 at alpha= | -1.5593 | deg
|  |  |  | @ Cl=0.1, Cd= | 0.004701
|  |  |  | @ Cl=0.4, Cd= | 0.0047974
|  |  |  | @ Cl=0.6, Cd= | 0.0063471
alpha (deg) | Cl | Cd | Cm | Cl/Cd
-15 | -0.52 | 0.10582 | -0.012 | -4.918
-14.5 | -0.54 | 0.09927 | -0.012 | -5.437
-14 | -0.555 | 0.09419 | -0.012 | -5.898
-13.5 | -0.57 | 0.09004 | -0.012 | -6.326
-13 | -0.583 | 0.08462 | -0.013 | -6.885
-12.5 | -0.593 | 0.07984 | -0.013 | -7.429
-12 | -0.603 | 0.07333 | -0.014 | -8.217
-11.5 | -0.609 | 0.06795 | -0.015 | -8.958
-11 | -0.611 | 0.06387 | -0.015 | -9.56
-10.5 | -0.614 | 0.05649 | -0.017 | -10.86
-10 | -0.741 | 0.00974 | -0.028 | -76.046
-9.5 | -0.727 | 0.00915 | -0.029 | -79.484
-9 | -0.709 | 0.00885 | -0.029 | -80.073
-8.5 | -0.685 | 0.00844 | -0.03 | -81.108
-8 | -0.656 | 0.00798 | -0.03 | -82.165
-7.5 | -0.622 | 0.00771 | -0.031 | -80.646
-7 | -0.583 | 0.00745 | -0.031 | -78.31
-6.5 | -0.541 | 0.00723 | -0.031 | -74.716
-6 | -0.494 | 0.00709 | -0.032 | -69.675
-5.5 | -0.445 | 0.00689 | -0.032 | -64.595
-5 | -0.393 | 0.00673 | -0.033 | -58.296
-4.5 | -0.338 | 0.00661 | -0.033 | -51.105
-4 | -0.282 | 0.00645 | -0.034 | -43.721
-3.5 | -0.225 | 0.00627 | -0.034 | -35.936
-3 | -0.168 | 0.00616 | -0.035 | -27.265
-2.5 | -0.11 | 0.0061 | -0.035 | -18.053
-2 | -0.052 | 0.0053 | -0.036 | -9.761
-1.5 | 0.007 | 0.005 | -0.036 | 1.374
-1 | 0.066 | 0.00483 | -0.037 | 13.591
-0.5 | 0.124 | 0.00461 | -0.037 | 26.991
0 | 0.183 | 0.00432 | -0.038 | 42.418
0.5 | 0.242 | 0.00435 | -0.038 | 55.619
1 | 0.301 | 0.00438 | -0.039 | 68.631
1.5 | 0.359 | 0.00455 | -0.039 | 78.786
2 | 0.417 | 0.0049 | -0.039 | 85.032
2.5 | 0.474 | 0.00502 | -0.04 | 94.435
3 | 0.531 | 0.00547 | -0.04 | 97.045
3.5 | 0.587 | 0.00631 | -0.041 | 93.155
4 | 0.643 | 0.00647 | -0.041 | 99.336
4.5 | 0.697 | 0.00667 | -0.042 | 104.465
5 | 0.748 | 0.00687 | -0.042 | 108.739
5.5 | 0.796 | 0.00705 | -0.043 | 112.88
6 | 0.841 | 0.0073 | -0.043 | 115.188
6.5 | 0.882 | 0.00692 | -0.044 | 127.545
7 | 0.919 | 0.00717 | -0.044 | 128.111
7.5 | 0.951 | 0.00745 | -0.044 | 127.692
8 | 0.978 | 0.00775 | -0.045 | 126.112
8.5 | 0.999 | 0.00989 | -0.045 | 101.045
9 | 1.015 | 0.01036 | -0.046 | 97.982
9.5 | 1.025 | 0.01077 | -0.046 | 95.132
10 | 1.028 | 0.0114 | -0.046 | 90.133
10.5 | 1.024 | 0.01218 | -0.047 | 84.083
11 | 1.006 | 0.01305 | -0.047 | 77.086
11.5 | 0.978 | 0.01422 | -0.047 | 68.745
12 | 0.941 | 0.01624 | -0.047 | 57.965
12.5 | 0.801 | 0.05506 | -0.037 | 14.55
13 | 0.744 | 0.07644 | -0.03 | 9.738
13.5 | 0.709 | 0.08608 | -0.028 | 8.231
14 | 0.677 | 0.09194 | -0.028 | 7.366
14.5 | 0.644 | 0.09887 | -0.026 | 6.515
15 | 0.612 | 0.10663 | -0.025 | 5.735

## 106. Re 10M Mach 0.00 (2)
BIGFOIL.COM POLAR EXPORT
NACA64-210 a=0.8
NACA64-210 a=0.8 |  |  |  | Cl Max: | 1.7968 | at alpha= | 19 | deg
XFOIL ncrit=9 |  |  |  | L/D Max: | 128.493 | at alpha= | 9.5 | deg
Re: | 10000000 |  |  | Cd Min: | 0.06446 | at alpha= | -20 | deg
Mach: | 0 |  |  | Cl=0 at alpha= | -1.5823 | deg
|  |  |  | @ Cl=0.1, Cd= | 0.0043067
|  |  |  | @ Cl=0.4, Cd= | 0.0049987
|  |  |  | @ Cl=0.6, Cd= | 0.0061599
alpha (deg) | Cl | Cd | Cm | Cl/Cd
-20 | -1.4445 | 0.06446 | -0.0398 | -22.4092
-19 | -1.5417 | 0.039 | -0.054 | -39.5308
-18.5 | -1.5509 | 0.03333 | -0.0552 | -46.5317
-18 | -1.5559 | 0.02888 | -0.0546 | -53.8747
-17.5 | -1.5516 | 0.02594 | -0.0526 | -59.815
-17 | -1.5656 | 0.02312 | -0.0463 | -67.7163
-16.5 | -1.5492 | 0.02104 | -0.0426 | -73.6312
-16 | -1.5222 | 0.01897 | -0.0402 | -80.2425
-15.5 | -1.4859 | 0.01741 | -0.0386 | -85.3475
-15 | -1.4449 | 0.01611 | -0.0376 | -89.6896
-14.5 | -1.4003 | 0.01505 | -0.0368 | -93.0432
-14 | -1.352 | 0.01415 | -0.0366 | -95.5477
-13.5 | -1.3061 | 0.01345 | -0.0356 | -97.1078
-13 | -1.2582 | 0.01273 | -0.0349 | -98.8374
-12.5 | -1.2082 | 0.0121 | -0.0346 | -99.8512
-11.5 | -1.1066 | 0.01064 | -0.034 | -104.0038
-11 | -1.055 | 0.00992 | -0.0339 | -106.3508
-10.5 | -1.0022 | 0.00934 | -0.0338 | -107.3019
-10 | -0.9484 | 0.00887 | -0.0339 | -106.9222
-9.5 | -0.894 | 0.00847 | -0.034 | -105.549
-8.5 | -0.7842 | 0.00771 | -0.0344 | -101.7121
-8 | -0.7291 | 0.00727 | -0.0345 | -100.2889
-7.5 | -0.6736 | 0.00693 | -0.0348 | -97.2006
-7 | -0.6175 | 0.00668 | -0.0351 | -92.4401
-6.5 | -0.5611 | 0.00647 | -0.0355 | -86.7233
-6 | -0.5047 | 0.00619 | -0.0358 | -81.5347
-5.5 | -0.4482 | 0.00595 | -0.0361 | -75.3277
-5 | -0.3913 | 0.00578 | -0.0365 | -67.699
-4.5 | -0.3343 | 0.00561 | -0.0369 | -59.59
-4 | -0.2772 | 0.00544 | -0.0373 | -50.9559
-3.5 | -0.2199 | 0.00532 | -0.0377 | -41.3346
-3 | -0.1626 | 0.00517 | -0.0382 | -31.4507
-2.5 | -0.1052 | 0.00505 | -0.0386 | -20.8317
-2 | -0.0477 | 0.00493 | -0.0391 | -9.6755
-1.5 | 0.0094 | 0.00474 | -0.0395 | 1.9831
-1 | 0.0664 | 0.00446 | -0.04 | 14.8879
-0.5 | 0.1234 | 0.0042 | -0.0406 | 29.381
0.5 | 0.237 | 0.00378 | -0.0417 | 62.6984
1 | 0.2932 | 0.00403 | -0.0421 | 72.7543
1.5 | 0.3477 | 0.00468 | -0.0423 | 74.2949
2 | 0.4035 | 0.00502 | -0.0426 | 80.3785
2.5 | 0.4589 | 0.00544 | -0.0428 | 84.3566
3 | 0.5146 | 0.00579 | -0.043 | 88.8774
3.5 | 0.5706 | 0.00605 | -0.0433 | 94.314
4 | 0.6268 | 0.00626 | -0.0435 | 100.1278
4.5 | 0.6827 | 0.00647 | -0.0438 | 105.5178
5 | 0.7386 | 0.00668 | -0.044 | 110.5689
5.5 | 0.7939 | 0.00696 | -0.0441 | 114.0661
6 | 0.8492 | 0.0072 | -0.0443 | 117.9444
7.5 | 1.0123 | 0.00813 | -0.0444 | 124.5141
8 | 1.0655 | 0.00854 | -0.0442 | 124.7658
8.5 | 1.1183 | 0.00891 | -0.0441 | 125.5107
9 | 1.1702 | 0.00918 | -0.0437 | 127.4728
9.5 | 1.2194 | 0.00949 | -0.0428 | 128.4932
10 | 1.27 | 0.01008 | -0.0423 | 125.9921
10.5 | 1.3193 | 0.01077 | -0.0417 | 122.4977
11.5 | 1.4179 | 0.01194 | -0.0404 | 118.7521
12 | 1.4658 | 0.01257 | -0.0397 | 116.611
12.5 | 1.5117 | 0.01332 | -0.0386 | 113.491
13 | 1.5554 | 0.01419 | -0.0373 | 109.6124
13.5 | 1.5963 | 0.0152 | -0.0355 | 105.0197
14 | 1.6345 | 0.0163 | -0.0334 | 100.2761
14.5 | 1.6681 | 0.01758 | -0.0307 | 94.8862
15 | 1.6922 | 0.01878 | -0.0263 | 90.1065
17 | 1.7583 | 0.02566 | -0.0098 | 68.523
17.5 | 1.769 | 0.02836 | -0.0069 | 62.3766
18 | 1.7824 | 0.03106 | -0.0047 | 57.3857
18.5 | 1.7875 | 0.03477 | -0.0029 | 51.4093
19 | 1.7968 | 0.03838 | -0.002 | 46.8161
19.5 | 1.7906 | 0.04398 | -0.0017 | 40.714
20 | 1.7867 | 0.04986 | -0.0024 | 35.8343

## 107. Re 10M Mach 0.10 (1)
BIGFOIL.COM POLAR EXPORT
NACA64-210 a=0.8
NACA64-210 a=0.8 |  |  |  | Cl Max: | 1.017 | at alpha= | 9.5 | deg
JavaFoil+Calcfoil stall+Eppler ext transition |  |  |  | L/D Max: | 128.192 | at alpha= | 7 | deg
Re: | 10000000 |  |  | Cd Min: | 0.00432 | at alpha= | 0 | deg
Mach: | 0.1 |  |  | Cl=0 at alpha= | -1.5593 | deg
|  |  |  | @ Cl=0.1, Cd= | 0.0047132
|  |  |  | @ Cl=0.4, Cd= | 0.0048109
|  |  |  | @ Cl=0.6, Cd= | 0.0063186
alpha (deg) | Cl | Cd | Cm | Cl/Cd
-15 | -0.482 | 0.10444 | -0.012 | -4.612
-14.5 | -0.504 | 0.09934 | -0.012 | -5.073
-14 | -0.523 | 0.09495 | -0.012 | -5.509
-13.5 | -0.541 | 0.08994 | -0.012 | -6.01
-13 | -0.557 | 0.08467 | -0.013 | -6.575
-12.5 | -0.57 | 0.08076 | -0.013 | -7.063
-12 | -0.583 | 0.07435 | -0.014 | -7.84
-11.5 | -0.591 | 0.07059 | -0.014 | -8.367
-11 | -0.596 | 0.06553 | -0.015 | -9.097
-10.5 | -0.6 | 0.05935 | -0.016 | -10.103
-10 | -0.728 | 0.00991 | -0.028 | -73.505
-9.5 | -0.721 | 0.00937 | -0.029 | -76.915
-9 | -0.704 | 0.00896 | -0.029 | -78.633
-8.5 | -0.682 | 0.00851 | -0.03 | -80.214
-8 | -0.655 | 0.00805 | -0.03 | -81.303
-7.5 | -0.622 | 0.00777 | -0.031 | -80.075
-7 | -0.584 | 0.00752 | -0.031 | -77.682
-6.5 | -0.542 | 0.00729 | -0.032 | -74.302
-6 | -0.496 | 0.0071 | -0.032 | -69.81
-5.5 | -0.447 | 0.00694 | -0.033 | -64.384
-5 | -0.394 | 0.00678 | -0.033 | -58.173
-4.5 | -0.339 | 0.0066 | -0.034 | -51.397
-4 | -0.283 | 0.00644 | -0.034 | -44.044
-3.5 | -0.227 | 0.00631 | -0.034 | -35.895
-3 | -0.169 | 0.00615 | -0.035 | -27.458
-2.5 | -0.111 | 0.00609 | -0.035 | -18.178
-2 | -0.052 | 0.00529 | -0.036 | -9.827
-1.5 | 0.007 | 0.005 | -0.036 | 1.382
-1 | 0.066 | 0.00484 | -0.037 | 13.633
-0.5 | 0.125 | 0.00462 | -0.037 | 27.083
0 | 0.184 | 0.00432 | -0.038 | 42.627
0.5 | 0.243 | 0.00436 | -0.038 | 55.742
1 | 0.302 | 0.0044 | -0.039 | 68.631
1.5 | 0.36 | 0.00456 | -0.039 | 79.071
2 | 0.419 | 0.00493 | -0.04 | 84.913
2.5 | 0.477 | 0.00506 | -0.04 | 94.254
3 | 0.534 | 0.00546 | -0.041 | 97.69
3.5 | 0.59 | 0.00629 | -0.041 | 93.824
4 | 0.646 | 0.00645 | -0.041 | 100.031
4.5 | 0.7 | 0.00666 | -0.042 | 105.151
5 | 0.751 | 0.00686 | -0.042 | 109.369
5.5 | 0.799 | 0.00712 | -0.043 | 112.176
6 | 0.844 | 0.00729 | -0.043 | 115.757
6.5 | 0.884 | 0.00693 | -0.044 | 127.631
7 | 0.921 | 0.00718 | -0.044 | 128.192
7.5 | 0.952 | 0.00749 | -0.045 | 127.095
8 | 0.977 | 0.00781 | -0.045 | 125.178
8.5 | 0.997 | 0.00999 | -0.045 | 99.8
9 | 1.01 | 0.01047 | -0.046 | 96.495
9.5 | 1.017 | 0.01095 | -0.046 | 92.915
10 | 1.017 | 0.01159 | -0.047 | 87.701
10.5 | 1.009 | 0.0124 | -0.047 | 81.34
11 | 0.985 | 0.01341 | -0.047 | 73.452
11.5 | 0.945 | 0.01564 | -0.046 | 60.423
12 | 0.865 | 0.0273 | -0.044 | 31.693
12.5 | 0.744 | 0.07273 | -0.03 | 10.231
13 | 0.708 | 0.08002 | -0.029 | 8.848
13.5 | 0.67 | 0.08858 | -0.027 | 7.568
14 | 0.635 | 0.09485 | -0.026 | 6.693
14.5 | 0.6 | 0.10075 | -0.026 | 5.951

## 108. Re 10M Mach 0.10 (2)
BIGFOIL.COM POLAR EXPORT
NACA64-210 a=0.8
NACA64-210 a=0.8 |  |  |  | Cl Max: | 1.7654 | at alpha= | 19 | deg
XFOIL ncrit=9 |  |  |  | L/D Max: | 127.386 | at alpha= | 9.5 | deg
Re: | 10000000 |  |  | Cd Min: | 0.06057 | at alpha= | 20 | deg
Mach: | 0.1 |  |  | Cl=0 at alpha= | -1.5826 | deg
|  |  |  | @ Cl=0.1, Cd= | 0.0043093
|  |  |  | @ Cl=0.4, Cd= | 0.0049938
|  |  |  | @ Cl=0.6, Cd= | 0.0061566
alpha (deg) | Cl | Cd | Cm | Cl/Cd
-19 | -1.4154 | 0.05864 | -0.0461 | -24.1371
-18 | -1.4763 | 0.03867 | -0.057 | -38.1769
-17.5 | -1.4883 | 0.03276 | -0.058 | -45.4304
-17 | -1.5028 | 0.02779 | -0.0567 | -54.077
-16.5 | -1.5195 | 0.02432 | -0.0514 | -62.4794
-16 | -1.5153 | 0.0217 | -0.046 | -69.8295
-15.5 | -1.4869 | 0.0196 | -0.0435 | -75.8622
-15 | -1.4518 | 0.01772 | -0.0416 | -81.93
-14.5 | -1.4102 | 0.01624 | -0.0402 | -86.835
-14 | -1.3654 | 0.01496 | -0.0392 | -91.2701
-13.5 | -1.3184 | 0.01406 | -0.0381 | -93.7696
-13 | -1.2705 | 0.01323 | -0.0371 | -96.0317
-12.5 | -1.2199 | 0.01252 | -0.0365 | -97.4361
-12 | -1.1684 | 0.0118 | -0.0361 | -99.0169
-11.5 | -1.1162 | 0.0111 | -0.0357 | -100.5586
-11 | -1.0643 | 0.01025 | -0.0353 | -103.8341
-10.5 | -1.0111 | 0.00956 | -0.0351 | -105.7636
-10 | -0.9568 | 0.00902 | -0.035 | -106.0754
-9.5 | -0.9017 | 0.00858 | -0.035 | -105.0932
-9 | -0.8461 | 0.00823 | -0.035 | -102.8068
-8.5 | -0.7904 | 0.00784 | -0.0351 | -100.8163
-8 | -0.7348 | 0.00736 | -0.0352 | -99.837
-7.5 | -0.6787 | 0.00699 | -0.0353 | -97.0959
-7 | -0.6221 | 0.00671 | -0.0356 | -92.7124
-6.5 | -0.5652 | 0.00649 | -0.0359 | -87.0878
-6 | -0.5083 | 0.00623 | -0.0361 | -81.5891
-5.5 | -0.4513 | 0.00597 | -0.0364 | -75.5946
-5 | -0.3939 | 0.00579 | -0.0368 | -68.0311
-4.5 | -0.3365 | 0.00563 | -0.0372 | -59.7691
-4 | -0.279 | 0.00545 | -0.0376 | -51.1927
-3.5 | -0.2213 | 0.00533 | -0.038 | -41.5197
-3 | -0.1636 | 0.00518 | -0.0384 | -31.583
-2.5 | -0.1058 | 0.00506 | -0.0388 | -20.9091
-2 | -0.048 | 0.00493 | -0.0393 | -9.7363
-1.5 | 0.0095 | 0.00474 | -0.0397 | 2.0042
-1 | 0.0668 | 0.00446 | -0.0403 | 14.9776
-0.5 | 0.1241 | 0.0042 | -0.0408 | 29.5476
0 | 0.181 | 0.00377 | -0.0414 | 48.0106
0.5 | 0.2384 | 0.00378 | -0.0419 | 63.0688
1 | 0.2949 | 0.00403 | -0.0423 | 73.1762
1.5 | 0.3497 | 0.00468 | -0.0425 | 74.7222
2 | 0.4058 | 0.00503 | -0.0428 | 80.6759
3 | 0.5175 | 0.00581 | -0.0432 | 89.0706
3.5 | 0.574 | 0.00606 | -0.0435 | 94.7195
4 | 0.6305 | 0.00627 | -0.0437 | 100.5582
4.5 | 0.6868 | 0.0065 | -0.0439 | 105.6615
5 | 0.7431 | 0.00671 | -0.0441 | 110.7452
5.5 | 0.7988 | 0.00699 | -0.0442 | 114.2775
6 | 0.8545 | 0.00723 | -0.0443 | 118.1881
6.5 | 0.9095 | 0.00758 | -0.0443 | 119.9868
7 | 0.9646 | 0.00786 | -0.0443 | 122.7226
7.5 | 1.0191 | 0.00819 | -0.0442 | 124.4322
8 | 1.0726 | 0.00863 | -0.0439 | 124.2874
8.5 | 1.1262 | 0.00899 | -0.0437 | 125.2725
9 | 1.1785 | 0.00928 | -0.0432 | 126.9935
9.5 | 1.228 | 0.00964 | -0.0421 | 127.3859
10 | 1.2788 | 0.01029 | -0.0415 | 124.276
11 | 1.3795 | 0.01153 | -0.04 | 119.6444
11.5 | 1.4285 | 0.01219 | -0.0391 | 117.1862
12 | 1.4763 | 0.01291 | -0.0381 | 114.3532
12.5 | 1.5213 | 0.01382 | -0.0366 | 110.0796
13 | 1.5643 | 0.01482 | -0.0348 | 105.5533
13.5 | 1.6043 | 0.01594 | -0.0327 | 100.6462
14 | 1.6404 | 0.01721 | -0.03 | 95.3167
14.5 | 1.667 | 0.01873 | -0.0258 | 89.0016
15 | 1.685 | 0.01993 | -0.0203 | 84.5459
15.5 | 1.7052 | 0.02133 | -0.0159 | 79.9437
16 | 1.7252 | 0.02297 | -0.0121 | 75.1067
16.5 | 1.7333 | 0.02571 | -0.0079 | 67.4173
17 | 1.7461 | 0.02833 | -0.0048 | 61.6343
17.5 | 1.752 | 0.03179 | -0.0021 | 55.1117
18 | 1.7623 | 0.03515 | -0.0004 | 50.1366
18.5 | 1.7613 | 0.03997 | 0.0007 | 44.0655
19 | 1.7654 | 0.04467 | 0.0008 | 39.5209
19.5 | 1.7489 | 0.05235 | -0.0005 | 33.4078
20 | 1.7346 | 0.06057 | -0.0031 | 28.6379

## 109. Re 10M Mach 0.25 (1)
BIGFOIL.COM POLAR EXPORT
NACA64-210 a=0.8
NACA64-210 a=0.8 |  |  |  | Cl Max: | 0.97 | at alpha= | 8.5 | deg
JavaFoil+Calcfoil stall+Eppler ext transition |  |  |  | L/D Max: | 125.503 | at alpha= | 6.5 | deg
Re: | 10000000 |  |  | Cd Min: | 0.00434 | at alpha= | 0.5 | deg
Mach: | 0.25 |  |  | Cl=0 at alpha= | -1.5583 | deg
|  |  |  | @ Cl=0.1, Cd= | 0.0047389
|  |  |  | @ Cl=0.4, Cd= | 0.09596
|  |  |  | @ Cl=0.6, Cd= | 0.09596
alpha (deg) | Cl | Cd | Cm | Cl/Cd
-13.5 | -0.264 | 0.09166 | -0.013 | -2.883
-13 | -0.319 | 0.0865 | -0.013 | -3.685
-12.5 | -0.368 | 0.08171 | -0.013 | -4.499
-12 | -0.411 | 0.07724 | -0.014 | -5.326
-11.5 | -0.449 | 0.07388 | -0.014 | -6.081
-11 | -0.481 | 0.07004 | -0.014 | -6.868
-10.5 | -0.506 | 0.06603 | -0.014 | -7.665
-10 | -0.526 | 0.0599 | -0.015 | -8.776
-9.5 | -0.536 | 0.05611 | -0.016 | -9.557
-9 | -0.545 | 0.04807 | -0.019 | -11.348
-8.5 | -0.658 | 0.00883 | -0.031 | -74.537
-8 | -0.642 | 0.00841 | -0.031 | -76.357
-7.5 | -0.618 | 0.00804 | -0.032 | -76.841
-7 | -0.586 | 0.0077 | -0.032 | -76.135
-6.5 | -0.548 | 0.00746 | -0.032 | -73.471
-6 | -0.504 | 0.00724 | -0.033 | -69.579
-5.5 | -0.456 | 0.00702 | -0.033 | -64.896
-5 | -0.403 | 0.00685 | -0.034 | -58.86
-4.5 | -0.348 | 0.00668 | -0.034 | -52.069
-4 | -0.291 | 0.00653 | -0.035 | -44.537
-3.5 | -0.232 | 0.00635 | -0.035 | -36.631
-3 | -0.173 | 0.00622 | -0.036 | -27.853
-2.5 | -0.114 | 0.00611 | -0.036 | -18.581
-2 | -0.053 | 0.00598 | -0.037 | -8.928
-1.5 | 0.007 | 0.00501 | -0.037 | 1.417
-1 | 0.068 | 0.00487 | -0.038 | 13.923
-0.5 | 0.129 | 0.00462 | -0.038 | 27.848
0 | 0.189 | 0.00435 | -0.039 | 43.463
0.5 | 0.25 | 0.00434 | -0.039 | 57.617
1 | 0.31 | 0.00441 | -0.04 | 70.341
1.5 | 0.37 | 0.00456 | -0.04 | 81.127
2 | 0.43 | 0.00479 | -0.041 | 89.798
2.5 | 0.49 | 0.00509 | -0.041 | 96.272
3 | 0.548 | 0.0056 | -0.042 | 97.926
3.5 | 0.606 | 0.00638 | -0.042 | 94.889
4 | 0.662 | 0.00657 | -0.043 | 100.823
4.5 | 0.717 | 0.0068 | -0.043 | 105.535
5 | 0.768 | 0.00702 | -0.044 | 109.418
5.5 | 0.816 | 0.00672 | -0.044 | 121.362
6 | 0.859 | 0.00689 | -0.044 | 124.608
6.5 | 0.896 | 0.00714 | -0.045 | 125.503
7 | 0.927 | 0.00743 | -0.045 | 124.701
7.5 | 0.95 | 0.00779 | -0.046 | 122.026
8 | 0.965 | 0.01002 | -0.046 | 96.314
8.5 | 0.97 | 0.01059 | -0.047 | 91.591
9 | 0.965 | 0.01121 | -0.047 | 86.071
9.5 | 0.947 | 0.01202 | -0.047 | 78.815
10 | 0.913 | 0.01338 | -0.047 | 68.227
10.5 | 0.735 | 0.05888 | -0.031 | 12.492
11 | 0.682 | 0.06662 | -0.028 | 10.235
11.5 | 0.623 | 0.07197 | -0.027 | 8.651
12 | 0.555 | 0.07946 | -0.024 | 6.984
12.5 | 0.484 | 0.08384 | -0.025 | 5.773
13 | 0.407 | 0.09098 | -0.025 | 4.478
13.5 | 0.325 | 0.09596 | -0.025 | 3.384

## 110. Re 10M Mach 0.25 (2)
BIGFOIL.COM POLAR EXPORT
NACA64-210 a=0.8
NACA64-210 a=0.8 |  |  |  | Cl Max: | 1.5612 | at alpha= | 13 | deg
XFOIL ncrit=9 |  |  |  | L/D Max: | 122.847 | at alpha= | 8.5 | deg
Re: | 10000000 |  |  | Cd Min: | 0.20434 | at alpha= | -17.5 | deg
Mach: | 0.25 |  |  | Cl=0 at alpha= | -1.5825 | deg
|  |  |  | @ Cl=0.1, Cd= | 0.0043431
|  |  |  | @ Cl=0.4, Cd= | 0.0049656
|  |  |  | @ Cl=0.6, Cd= | 0.0061689
alpha (deg) | Cl | Cd | Cm | Cl/Cd
-17.5 | -0.7133 | 0.20434 | 0.0406 | -3.4908
-17 | -0.6968 | 0.19682 | 0.0361 | -3.5403
-16.5 | -0.6857 | 0.18702 | 0.0309 | -3.6665
-15.5 | -0.7329 | 0.14703 | 0.0109 | -4.9847
-15 | -1.0579 | 0.06778 | -0.0424 | -15.6078
-14.5 | -1.1004 | 0.05218 | -0.0554 | -21.0885
-14 | -1.1409 | 0.04122 | -0.0624 | -27.6783
-13.5 | -1.1772 | 0.03369 | -0.0638 | -34.9421
-12.5 | -1.241 | 0.02078 | -0.0521 | -59.7209
-12 | -1.2123 | 0.01688 | -0.0488 | -71.8187
-11.5 | -1.1673 | 0.01444 | -0.0465 | -80.838
-11 | -1.1146 | 0.01285 | -0.0447 | -86.7393
-10.5 | -1.0586 | 0.01172 | -0.0433 | -90.3242
-10 | -1.0032 | 0.01042 | -0.0419 | -96.2764
-9.5 | -0.9453 | 0.00954 | -0.0409 | -99.0881
-9 | -0.8862 | 0.0089 | -0.0401 | -99.573
-8.5 | -0.8267 | 0.00838 | -0.0395 | -98.6516
-8 | -0.7669 | 0.00795 | -0.0391 | -96.4654
-7.5 | -0.7079 | 0.00738 | -0.0387 | -95.9214
-7 | -0.6483 | 0.00696 | -0.0384 | -93.1466
-6.5 | -0.5883 | 0.00667 | -0.0383 | -88.2009
-6 | -0.5283 | 0.00643 | -0.0384 | -82.1617
-5.5 | -0.4685 | 0.00612 | -0.0384 | -76.5523
-5 | -0.4087 | 0.00588 | -0.0385 | -69.5068
-4.5 | -0.3487 | 0.00572 | -0.0387 | -60.9615
-4 | -0.2889 | 0.00551 | -0.039 | -52.4319
-3.5 | -0.229 | 0.00537 | -0.0393 | -42.6443
-3 | -0.1692 | 0.00522 | -0.0397 | -32.4138
-2.5 | -0.1093 | 0.00509 | -0.04 | -21.4735
-2 | -0.0496 | 0.00496 | -0.0405 | -10
-1.5 | 0.0098 | 0.00478 | -0.0409 | 2.0502
-1 | 0.069 | 0.00449 | -0.0414 | 15.3675
-0.5 | 0.1281 | 0.00421 | -0.042 | 30.4276
0 | 0.1868 | 0.00376 | -0.0426 | 49.6809
0.5 | 0.246 | 0.00377 | -0.0431 | 65.252
1 | 0.3043 | 0.00402 | -0.0435 | 75.6965
1.5 | 0.3607 | 0.0047 | -0.0437 | 76.7447
2 | 0.4184 | 0.00509 | -0.0439 | 82.2004
2.5 | 0.4759 | 0.00553 | -0.0441 | 86.0579
3 | 0.5337 | 0.00591 | -0.0442 | 90.3046
3.5 | 0.5923 | 0.00614 | -0.0444 | 96.4658
4 | 0.651 | 0.00636 | -0.0445 | 102.3585
4.5 | 0.7095 | 0.00661 | -0.0445 | 107.3374
5 | 0.7679 | 0.00685 | -0.0445 | 112.1022
5.5 | 0.8262 | 0.00712 | -0.0444 | 116.0393
6 | 0.8842 | 0.00745 | -0.0442 | 118.6846
6.5 | 0.942 | 0.00778 | -0.0439 | 121.0797
7 | 0.9996 | 0.00815 | -0.0435 | 122.6503
7.5 | 1.0564 | 0.00861 | -0.0428 | 122.6945
8.5 | 1.1695 | 0.00952 | -0.0412 | 122.8466
9 | 1.2238 | 0.01003 | -0.0399 | 122.014
9.5 | 1.2746 | 0.01065 | -0.0377 | 119.6808
10 | 1.3287 | 0.01138 | -0.0362 | 116.7575
10.5 | 1.3812 | 0.01224 | -0.0344 | 112.8431
11 | 1.4313 | 0.0133 | -0.0321 | 107.6165
11.5 | 1.479 | 0.01449 | -0.0294 | 102.0704
12 | 1.5208 | 0.01612 | -0.0259 | 94.3424
12.5 | 1.5539 | 0.01824 | -0.0213 | 85.1919
13 | 1.5612 | 0.02106 | -0.0134 | 74.1311
13.5 | 1.5495 | 0.02492 | -0.0048 | 62.179
14 | 1.5378 | 0.02945 | 0.0013 | 52.2173
14.5 | 1.5122 | 0.0358 | 0.0055 | 42.2402
15 | 1.4872 | 0.04318 | 0.0068 | 34.4419
15.5 | 1.4541 | 0.05271 | 0.005 | 27.5868
16 | 1.4246 | 0.06348 | 0.0005 | 22.4417
16.5 | 1.3633 | 0.0815 | -0.0108 | 16.7276
17 | 1.3217 | 0.09982 | -0.0235 | 13.2408
17.5 | 1.2027 | 0.13727 | -0.0481 | 8.7616
18 | 1.1073 | 0.17057 | -0.0708 | 6.4918

## 111. Re 10M Mach 0.50 (1)
BIGFOIL.COM POLAR EXPORT
NACA64-210 a=0.8
NACA64-210 a=0.8 |  |  |  | Cl Max: | 1.148 | at alpha= | 20 | deg
JavaFoil+Calcfoil stall+Eppler ext transition |  |  |  | L/D Max: | 117.001 | at alpha= | 5 | deg
Re: | 10000000 |  |  | Cd Min: | 0.00419 | at alpha= | 0.5 | deg
Mach: | 0.5 |  |  | Cl=0 at alpha= | -1.5588 | deg
|  |  |  | @ Cl=0.1, Cd= | 0.0046076
|  |  |  | @ Cl=0.4, Cd= | 0.0045706
|  |  |  | @ Cl=0.6, Cd= | 0.006392
alpha (deg) | Cl | Cd | Cm | Cl/Cd
-20 | -0.992 | 0.14863 | -0.013 | -6.674
-19.5 | -0.966 | 0.14326 | -0.013 | -6.74
-19 | -0.944 | 0.13849 | -0.014 | -6.815
-18.5 | -0.916 | 0.13374 | -0.014 | -6.848
-18 | -0.887 | 0.13111 | -0.014 | -6.766
-17.5 | -0.859 | 0.12506 | -0.014 | -6.868
-17 | -0.833 | 0.11775 | -0.014 | -7.072
-16.5 | -0.808 | 0.11726 | -0.015 | -6.892
-16 | -0.781 | 0.11203 | -0.015 | -6.969
-15.5 | -0.754 | 0.10434 | -0.015 | -7.229
-15 | -0.729 | 0.09756 | -0.016 | -7.468
-14.5 | -0.707 | 0.08728 | -0.017 | -8.095
-14 | -0.671 | 0.09986 | -0.015 | -6.722
-13.5 | -0.645 | 0.09317 | -0.016 | -6.918
-13 | -0.621 | 0.0827 | -0.017 | -7.505
-12.5 | -0.599 | 0.07288 | -0.019 | -8.212
-12 | -0.596 | 0.04986 | -0.023 | -11.952
-11.5 | -0.625 | 0.01856 | -0.029 | -33.695
-11 | -0.509 | 0.07751 | -0.015 | -6.564
-10.5 | -0.483 | 0.06598 | -0.017 | -7.328
-10 | -0.458 | 0.0599 | -0.018 | -7.651
-9.5 | -0.505 | 0.01466 | -0.031 | -34.428
-9 | -0.495 | 0.01035 | -0.033 | -47.842
-8.5 | -0.375 | 0.05481 | -0.017 | -6.833
-8 | -0.346 | 0.05804 | -0.015 | -5.97
-7.5 | -0.322 | 0.04671 | -0.018 | -6.884
-7 | -0.364 | 0.00853 | -0.036 | -42.698
-6.5 | -0.266 | 0.044 | -0.017 | -6.054
-6 | -0.388 | 0.03844 | -0.02 | -10.09
-5.5 | -0.474 | 0.00784 | -0.037 | -60.443
-5 | -0.433 | 0.00746 | -0.038 | -58.116
-4.5 | -0.38 | 0.00713 | -0.038 | -53.218
-4 | -0.32 | 0.00692 | -0.039 | -46.301
-3.5 | -0.258 | 0.00668 | -0.04 | -38.573
-3 | -0.193 | 0.00646 | -0.04 | -29.871
-2.5 | -0.127 | 0.00633 | -0.041 | -20.025
-2 | -0.06 | 0.00622 | -0.041 | -9.592
-1.5 | 0.008 | 0.00493 | -0.042 | 1.608
-1 | 0.076 | 0.00471 | -0.042 | 16.086
-0.5 | 0.144 | 0.00442 | -0.043 | 32.55
0 | 0.212 | 0.00437 | -0.043 | 48.435
0.5 | 0.279 | 0.00419 | -0.044 | 66.602
1 | 0.347 | 0.00427 | -0.044 | 81.335
1.5 | 0.414 | 0.00465 | -0.045 | 88.917
2 | 0.48 | 0.00495 | -0.046 | 96.975
2.5 | 0.546 | 0.00542 | -0.046 | 100.836
3 | 0.611 | 0.00659 | -0.047 | 92.675
3.5 | 0.673 | 0.00683 | -0.047 | 98.576
4 | 0.733 | 0.00653 | -0.048 | 112.189
4.5 | 0.789 | 0.00682 | -0.048 | 115.705
5 | 0.833 | 0.00712 | -0.049 | 117.001
5.5 | 0.86 | 0.00756 | -0.049 | 113.771
6 | 0.852 | 0.00988 | -0.05 | 86.209
6.5 | 0.694 | 0.01069 | -0.05 | 64.897
7 | 0.459 | 0.0448 | -0.027 | 10.237
7.5 | 0.595 | 0.01168 | -0.051 | 50.916
8 | 0.508 | 0.0546 | -0.023 | 9.307
8.5 | 0.535 | 0.05619 | -0.025 | 9.53
9 | 0.688 | 0.01309 | -0.052 | 52.563
9.5 | 0.716 | 0.01426 | -0.052 | 50.23
10 | 0.739 | 0.01643 | -0.052 | 45.008
10.5 | 0.643 | 0.06808 | -0.029 | 9.442
11 | 0.666 | 0.07722 | -0.027 | 8.626
11.5 | 0.83 | 0.01845 | -0.053 | 44.967
12 | 0.833 | 0.02585 | -0.052 | 32.214
12.5 | 0.753 | 0.07891 | -0.034 | 9.54
13 | 0.773 | 0.09125 | -0.031 | 8.47
13.5 | 0.913 | 0.03075 | -0.052 | 29.693
14 | 0.838 | 0.08462 | -0.038 | 9.898
14.5 | 0.852 | 0.09827 | -0.034 | 8.672
15 | 0.88 | 0.10339 | -0.035 | 8.516
15.5 | 0.904 | 0.11339 | -0.035 | 7.974
16 | 0.927 | 0.11093 | -0.034 | 8.356
16.5 | 0.957 | 0.11492 | -0.036 | 8.324
17 | 0.988 | 0.1161 | -0.039 | 8.513
17.5 | 1.015 | 0.1222 | -0.039 | 8.306
18 | 1.029 | 0.12925 | -0.036 | 7.959
18.5 | 1.057 | 0.13412 | -0.037 | 7.88
19 | 1.09 | 0.13361 | -0.04 | 8.16
19.5 | 1.125 | 0.13218 | -0.043 | 8.508
20 | 1.148 | 0.14127 | -0.042 | 8.125

## 112. Re 10M Mach 0.50 (2)
BIGFOIL.COM POLAR EXPORT
NACA64-210 a=0.8
NACA64-210 a=0.8 |  |  |  | Cl Max: | 1.105 | at alpha= | 7 | deg
XFOIL ncrit=9 |  |  |  | L/D Max: | 118.367 | at alpha= | 5.5 | deg
Re: | 10000000 |  |  | Cd Min: | 0.27597 | at alpha= | -20 | deg
Mach: | 0.5 |  |  | Cl=0 at alpha= | -1.5841 | deg
|  |  |  | @ Cl=0.1, Cd= | 0.004507
|  |  |  | @ Cl=0.4, Cd= | 0.0046701
|  |  |  | @ Cl=0.6, Cd= | 0.0062245
alpha (deg) | Cl | Cd | Cm | Cl/Cd
-20 | -0.8616 | 0.27597 | 0.0808 | -3.1221
-19.5 | -0.8393 | 0.26728 | 0.0752 | -3.1402
-19 | -0.818 | 0.25728 | 0.0697 | -3.1794
-18.5 | -0.7959 | 0.24813 | 0.0643 | -3.2076
-18 | -0.7741 | 0.23943 | 0.0589 | -3.2331
-17.5 | -0.751 | 0.2316 | 0.0537 | -3.2427
-17 | -0.7292 | 0.22289 | 0.0484 | -3.2716
-16.5 | -0.7082 | 0.21371 | 0.0431 | -3.3138
-16 | -0.6879 | 0.20455 | 0.0379 | -3.363
-15.5 | -0.6692 | 0.1946 | 0.0325 | -3.4388
-15 | -0.6518 | 0.18447 | 0.0271 | -3.5334
-14.5 | -0.6324 | 0.17573 | 0.022 | -3.5987
-14 | -0.6158 | 0.16641 | 0.0168 | -3.7005
-13.5 | -0.5967 | 0.15818 | 0.0121 | -3.7723
-13 | -0.5854 | 0.14767 | 0.0065 | -3.9642
-12.5 | -0.5757 | 0.13738 | 0.0011 | -4.1906
-12 | -0.567 | 0.12749 | -0.0043 | -4.4474
-11 | -0.5576 | 0.10705 | -0.0157 | -5.2088
-10.5 | -0.5404 | 0.09734 | -0.0239 | -5.5517
-10 | -0.5449 | 0.08711 | -0.0297 | -6.2553
-9.5 | -0.5499 | 0.07698 | -0.036 | -7.1434
-9 | -0.5651 | 0.06536 | -0.044 | -8.646
-8.5 | -0.5743 | 0.05321 | -0.0548 | -10.7931
-8 | -0.6092 | 0.04358 | -0.0614 | -13.9789
-7.5 | -0.6415 | 0.03672 | -0.0594 | -17.47
-7 | -0.6514 | 0.02777 | -0.0579 | -23.457
-6.5 | -0.6471 | 0.01734 | -0.0552 | -37.3183
-6 | -0.6131 | 0.00965 | -0.0519 | -63.5337
-5.5 | -0.5493 | 0.00735 | -0.0491 | -74.7347
-5 | -0.4781 | 0.00654 | -0.0475 | -73.104
-4.5 | -0.4063 | 0.00613 | -0.0465 | -66.2806
-4 | -0.335 | 0.00585 | -0.0459 | -57.265
-3.5 | -0.2647 | 0.00561 | -0.0455 | -47.1836
-3 | -0.1949 | 0.00543 | -0.0455 | -35.8932
-2.5 | -0.1257 | 0.00526 | -0.0456 | -23.8973
-2 | -0.0569 | 0.00512 | -0.0458 | -11.1133
-1.5 | 0.0115 | 0.00495 | -0.0462 | 2.3232
-1 | 0.0789 | 0.00462 | -0.0467 | 17.0779
-0.5 | 0.1461 | 0.00426 | -0.0473 | 34.2958
0 | 0.2127 | 0.00376 | -0.048 | 56.5691
0.5 | 0.2802 | 0.00375 | -0.0485 | 74.72
1 | 0.347 | 0.00396 | -0.0489 | 87.6263
1.5 | 0.4097 | 0.0048 | -0.0488 | 85.3542
2 | 0.4745 | 0.00535 | -0.0488 | 88.6916
2.5 | 0.5397 | 0.00589 | -0.0485 | 91.6299
3 | 0.6064 | 0.00626 | -0.0482 | 96.869
3.5 | 0.6744 | 0.00652 | -0.0479 | 103.4356
4 | 0.7427 | 0.00682 | -0.0473 | 108.9003
4.5 | 0.8113 | 0.00715 | -0.0463 | 113.4685
5 | 0.8805 | 0.00751 | -0.0451 | 117.2437
5.5 | 0.9493 | 0.00802 | -0.0432 | 118.3666
6 | 1.0178 | 0.00867 | -0.0406 | 117.3933
6.5 | 1.078 | 0.01012 | -0.0361 | 106.5217
7 | 1.105 | 0.01492 | -0.0279 | 74.0617
7.5 | 1.1047 | 0.02341 | -0.0192 | 47.1892
8 | 1.0856 | 0.03068 | -0.0101 | 35.3846
8.5 | 1.0473 | 0.03636 | -0.0008 | 28.8036
9 | 1.0102 | 0.04332 | 0.003 | 23.3195
9.5 | 0.9758 | 0.05265 | 0.0009 | 18.5337
10 | 0.9441 | 0.06423 | -0.0059 | 14.6987
10.5 | 0.9185 | 0.07838 | -0.0165 | 11.7186
11 | 0.9064 | 0.09484 | -0.0284 | 9.5571
11.5 | 0.8958 | 0.10862 | -0.0373 | 8.2471
12 | 0.8853 | 0.12268 | -0.0462 | 7.2163

## 113. Re 12M Mach 0.00 (1)
BIGFOIL.COM POLAR EXPORT
NACA64-210 a=0.8
NACA64-210 a=0.8 |  |  |  | Cl Max: | 1.028 | at alpha= | 10 | deg
JavaFoil+Calcfoil stall+Eppler ext transition |  |  |  | L/D Max: | 131.379 | at alpha= | 7 | deg
Re: | 12000000 |  |  | Cd Min: | 0.00435 | at alpha= | 0.5 | deg
Mach: | 0 |  |  | Cl=0 at alpha= | -1.5593 | deg
|  |  |  | @ Cl=0.1, Cd= | 0.0047493
|  |  |  | @ Cl=0.4, Cd= | 0.0049497
|  |  |  | @ Cl=0.6, Cd= | 0.0061771
alpha (deg) | Cl | Cd | Cm | Cl/Cd
-15 | -0.52 | 0.10425 | -0.012 | -4.993
-14.5 | -0.54 | 0.09853 | -0.012 | -5.481
-14 | -0.556 | 0.09361 | -0.012 | -5.937
-13.5 | -0.57 | 0.08957 | -0.012 | -6.361
-13 | -0.583 | 0.08324 | -0.013 | -7.005
-12.5 | -0.594 | 0.07856 | -0.013 | -7.558
-12 | -0.604 | 0.07193 | -0.015 | -8.392
-11.5 | -0.61 | 0.06685 | -0.015 | -9.125
-11 | -0.612 | 0.06244 | -0.016 | -9.804
-10.5 | -0.622 | 0.05085 | -0.019 | -12.234
-10 | -0.741 | 0.00946 | -0.028 | -78.265
-9.5 | -0.727 | 0.00889 | -0.029 | -81.783
-9 | -0.709 | 0.00867 | -0.029 | -81.729
-8.5 | -0.685 | 0.00825 | -0.03 | -83.044
-8 | -0.656 | 0.00783 | -0.03 | -83.752
-7.5 | -0.622 | 0.00753 | -0.031 | -82.568
-7 | -0.583 | 0.00731 | -0.031 | -79.802
-6.5 | -0.541 | 0.0071 | -0.031 | -76.099
-6 | -0.494 | 0.00696 | -0.032 | -70.992
-5.5 | -0.445 | 0.00676 | -0.032 | -65.786
-5 | -0.393 | 0.00662 | -0.033 | -59.329
-4.5 | -0.338 | 0.00649 | -0.033 | -52.073
-4 | -0.282 | 0.0063 | -0.034 | -44.77
-3.5 | -0.225 | 0.00615 | -0.034 | -36.646
-3 | -0.168 | 0.00604 | -0.035 | -27.81
-2.5 | -0.11 | 0.00597 | -0.035 | -18.438
-2 | -0.052 | 0.00581 | -0.036 | -8.902
-1.5 | 0.007 | 0.00509 | -0.036 | 1.352
-1 | 0.066 | 0.00489 | -0.037 | 13.416
-0.5 | 0.124 | 0.00465 | -0.037 | 26.753
0 | 0.183 | 0.00458 | -0.038 | 40
0.5 | 0.242 | 0.00435 | -0.038 | 55.669
1 | 0.301 | 0.00462 | -0.039 | 65.02
1.5 | 0.359 | 0.00478 | -0.039 | 74.963
2 | 0.417 | 0.00502 | -0.039 | 82.968
2.5 | 0.474 | 0.00532 | -0.04 | 89.119
3 | 0.531 | 0.00566 | -0.04 | 93.91
3.5 | 0.587 | 0.00614 | -0.041 | 95.596
4 | 0.643 | 0.0063 | -0.041 | 102.081
4.5 | 0.697 | 0.00648 | -0.042 | 107.43
5 | 0.748 | 0.00668 | -0.042 | 111.825
5.5 | 0.796 | 0.00691 | -0.043 | 115.176
6 | 0.841 | 0.00715 | -0.043 | 117.668
6.5 | 0.882 | 0.00675 | -0.044 | 130.614
7 | 0.919 | 0.00699 | -0.044 | 131.379
7.5 | 0.951 | 0.00726 | -0.044 | 131.003
8 | 0.978 | 0.00755 | -0.045 | 129.53
8.5 | 1 | 0.00787 | -0.045 | 126.97
9 | 1.015 | 0.01006 | -0.046 | 100.977
9.5 | 1.025 | 0.01045 | -0.046 | 98.07
10 | 1.028 | 0.01109 | -0.046 | 92.776
10.5 | 1.025 | 0.0118 | -0.047 | 86.876
11 | 1.008 | 0.01257 | -0.047 | 80.169
11.5 | 0.981 | 0.01356 | -0.047 | 72.363
12 | 0.946 | 0.01524 | -0.047 | 62.092
12.5 | 0.879 | 0.02359 | -0.045 | 37.253
13 | 0.755 | 0.069 | -0.034 | 10.938
13.5 | 0.71 | 0.08436 | -0.029 | 8.42
14 | 0.679 | 0.08973 | -0.028 | 7.564
14.5 | 0.645 | 0.09799 | -0.027 | 6.58
15 | 0.612 | 0.1059 | -0.026 | 5.78

## 114. Re 12M Mach 0.00 (2)
BIGFOIL.COM POLAR EXPORT
NACA64-210 a=0.8
NACA64-210 a=0.8 |  |  |  | Cl Max: | 1.8313 | at alpha= | 19 | deg
XFOIL ncrit=9 |  |  |  | L/D Max: | 131.395 | at alpha= | 9.5 | deg
Re: | 12000000 |  |  | Cd Min: | 0.04937 | at alpha= | -20 | deg
Mach: | 0 |  |  | Cl=0 at alpha= | -1.5803 | deg
|  |  |  | @ Cl=0.1, Cd= | 0.0043522
|  |  |  | @ Cl=0.4, Cd= | 0.0050201
|  |  |  | @ Cl=0.6, Cd= | 0.0059962
alpha (deg) | Cl | Cd | Cm | Cl/Cd
-20 | -1.5472 | 0.04937 | -0.0497 | -31.3389
-19.5 | -1.5759 | 0.04028 | -0.0539 | -39.1236
-19 | -1.5896 | 0.034 | -0.0554 | -46.7529
-18.5 | -1.5965 | 0.02925 | -0.0552 | -54.5812
-18 | -1.59 | 0.0263 | -0.0536 | -60.4563
-17.5 | -1.5906 | 0.0237 | -0.0498 | -67.1139
-17 | -1.5867 | 0.02193 | -0.0441 | -72.3529
-16.5 | -1.5578 | 0.02038 | -0.0418 | -76.4377
-16 | -1.5278 | 0.01849 | -0.0396 | -82.6284
-15.5 | -1.4917 | 0.01683 | -0.0381 | -88.6334
-15 | -1.4509 | 0.01544 | -0.037 | -93.9702
-14.5 | -1.406 | 0.01436 | -0.0362 | -97.9109
-14 | -1.3601 | 0.01353 | -0.0354 | -100.5248
-13.5 | -1.3128 | 0.01282 | -0.0347 | -102.4025
-13 | -1.2634 | 0.01213 | -0.0342 | -104.155
-12.5 | -1.2127 | 0.01151 | -0.034 | -105.3606
-12 | -1.1612 | 0.0109 | -0.0338 | -106.5321
-11.5 | -1.109 | 0.01033 | -0.0338 | -107.3572
-11 | -1.057 | 0.00964 | -0.0336 | -109.6473
-10.5 | -1.0043 | 0.00901 | -0.0336 | -111.465
-10 | -0.9504 | 0.00853 | -0.0336 | -111.4185
-9.5 | -0.8959 | 0.00814 | -0.0338 | -110.0614
-9 | -0.8408 | 0.00781 | -0.034 | -107.6569
-8.5 | -0.7855 | 0.00748 | -0.0342 | -105.0134
-8 | -0.7302 | 0.00709 | -0.0344 | -102.9901
-7.5 | -0.6746 | 0.00673 | -0.0347 | -100.2377
-7 | -0.6185 | 0.00647 | -0.035 | -95.5951
-6 | -0.5054 | 0.00605 | -0.0357 | -83.5372
-5.5 | -0.4488 | 0.0058 | -0.036 | -77.3793
-5 | -0.3919 | 0.00562 | -0.0364 | -69.7331
-4.5 | -0.3348 | 0.00549 | -0.0369 | -60.9836
-4 | -0.2777 | 0.0053 | -0.0373 | -52.3962
-3.5 | -0.2203 | 0.00519 | -0.0377 | -42.447
-3 | -0.1629 | 0.00505 | -0.0381 | -32.2574
-2.5 | -0.1055 | 0.00494 | -0.0386 | -21.3563
-2 | -0.0481 | 0.00484 | -0.039 | -9.938
-1.5 | 0.0092 | 0.0047 | -0.0395 | 1.9574
-1 | 0.0663 | 0.00447 | -0.04 | 14.8322
-0.5 | 0.1235 | 0.00427 | -0.0405 | 28.9227
0 | 0.18 | 0.00385 | -0.0412 | 46.7532
0.5 | 0.237 | 0.00378 | -0.0417 | 62.6984
1 | 0.292 | 0.00428 | -0.042 | 68.2243
1.5 | 0.3475 | 0.00473 | -0.0423 | 73.4672
2 | 0.4036 | 0.00504 | -0.0426 | 80.0794
2.5 | 0.4594 | 0.00537 | -0.0429 | 85.5493
3 | 0.5152 | 0.00569 | -0.0431 | 90.5448
3.5 | 0.5715 | 0.0059 | -0.0434 | 96.8644
4 | 0.6278 | 0.00609 | -0.0437 | 103.087
4.5 | 0.6838 | 0.00631 | -0.0439 | 108.3677
5 | 0.7398 | 0.00651 | -0.0442 | 113.6406
5.5 | 0.7953 | 0.00677 | -0.0443 | 117.4742
6 | 0.8506 | 0.00701 | -0.0445 | 121.3409
7 | 0.9601 | 0.00759 | -0.0447 | 126.4954
7.5 | 1.0142 | 0.00791 | -0.0447 | 128.2174
8 | 1.0675 | 0.00833 | -0.0445 | 128.1513
8.5 | 1.121 | 0.00865 | -0.0445 | 129.5954
9 | 1.1739 | 0.00899 | -0.0443 | 130.5784
9.5 | 1.2246 | 0.00932 | -0.0438 | 131.3948
10 | 1.2729 | 0.00979 | -0.0428 | 130.0204
10.5 | 1.3235 | 0.01035 | -0.0423 | 127.8744
11 | 1.3738 | 0.01087 | -0.0418 | 126.3845
11.5 | 1.423 | 0.01146 | -0.0412 | 124.171
12 | 1.4712 | 0.01209 | -0.0405 | 121.6873
12.5 | 1.5168 | 0.01289 | -0.0394 | 117.6726
13 | 1.5606 | 0.01379 | -0.038 | 113.169
13.5 | 1.6021 | 0.0148 | -0.0364 | 108.25
14.5 | 1.6788 | 0.01687 | -0.0322 | 99.5139
15 | 1.7131 | 0.01787 | -0.0296 | 95.8646
15.5 | 1.7326 | 0.01887 | -0.0243 | 91.8177
16 | 1.7524 | 0.02009 | -0.0199 | 87.2275
16.5 | 1.7686 | 0.02182 | -0.0156 | 81.0541
17 | 1.7856 | 0.02368 | -0.0121 | 75.4054
17.5 | 1.799 | 0.02599 | -0.0089 | 69.2189
18 | 1.8135 | 0.02842 | -0.0063 | 63.8107
18.5 | 1.8217 | 0.03161 | -0.0041 | 57.6305
19 | 1.8313 | 0.03494 | -0.0026 | 52.4127
19.5 | 1.8294 | 0.03973 | -0.0016 | 46.0458
20 | 1.8285 | 0.04487 | -0.0015 | 40.7511

## 115. Re 12M Mach 0.10 (1)
BIGFOIL.COM POLAR EXPORT
NACA64-210 a=0.8
NACA64-210 a=0.8 |  |  |  | Cl Max: | 1.018 | at alpha= | 9.5 | deg
JavaFoil+Calcfoil stall+Eppler ext transition |  |  |  | L/D Max: | 131.413 | at alpha= | 7 | deg
Re: | 12000000 |  |  | Cd Min: | 0.00432 | at alpha= | 0.5 | deg
Mach: | 0.1 |  |  | Cl=0 at alpha= | -1.5593 | deg
|  |  |  | @ Cl=0.1, Cd= | 0.0047644
|  |  |  | @ Cl=0.4, Cd= | 0.0049456
|  |  |  | @ Cl=0.6, Cd= | 0.0061986
alpha (deg) | Cl | Cd | Cm | Cl/Cd
-15 | -0.482 | 0.10499 | -0.012 | -4.587
-14.5 | -0.504 | 0.09905 | -0.012 | -5.091
-14 | -0.523 | 0.09456 | -0.012 | -5.534
-13.5 | -0.541 | 0.08963 | -0.012 | -6.033
-13 | -0.557 | 0.08443 | -0.013 | -6.596
-12.5 | -0.571 | 0.07953 | -0.013 | -7.175
-12 | -0.583 | 0.07369 | -0.014 | -7.915
-11.5 | -0.591 | 0.06953 | -0.014 | -8.502
-11 | -0.597 | 0.06422 | -0.015 | -9.3
-10.5 | -0.602 | 0.05749 | -0.017 | -10.472
-10 | -0.731 | 0.00968 | -0.028 | -75.547
-9.5 | -0.721 | 0.00906 | -0.029 | -79.594
-9 | -0.704 | 0.00872 | -0.029 | -80.76
-8.5 | -0.682 | 0.00838 | -0.03 | -81.468
-8 | -0.655 | 0.00793 | -0.03 | -82.598
-7.5 | -0.622 | 0.00759 | -0.031 | -81.979
-7 | -0.584 | 0.00738 | -0.031 | -79.185
-6.5 | -0.542 | 0.00716 | -0.032 | -75.701
-6 | -0.496 | 0.00697 | -0.032 | -71.119
-5.5 | -0.447 | 0.00677 | -0.033 | -65.924
-5 | -0.394 | 0.00662 | -0.033 | -59.574
-4.5 | -0.339 | 0.00648 | -0.034 | -52.366
-4 | -0.283 | 0.00631 | -0.034 | -44.9
-3.5 | -0.227 | 0.00614 | -0.034 | -36.887
-3 | -0.169 | 0.00603 | -0.035 | -28.006
-2.5 | -0.111 | 0.00596 | -0.035 | -18.564
-2 | -0.052 | 0.00584 | -0.036 | -8.895
-1.5 | 0.007 | 0.00508 | -0.036 | 1.362
-1 | 0.066 | 0.00492 | -0.037 | 13.403
-0.5 | 0.125 | 0.00465 | -0.037 | 26.924
0 | 0.184 | 0.00434 | -0.038 | 42.42
0.5 | 0.243 | 0.00432 | -0.038 | 56.246
1 | 0.302 | 0.0046 | -0.039 | 65.707
1.5 | 0.36 | 0.00481 | -0.039 | 74.931
2 | 0.419 | 0.00501 | -0.04 | 83.622
2.5 | 0.477 | 0.00516 | -0.04 | 92.349
3 | 0.534 | 0.00564 | -0.041 | 94.569
3.5 | 0.59 | 0.00617 | -0.041 | 95.627
4 | 0.646 | 0.00633 | -0.041 | 102.035
4.5 | 0.7 | 0.00652 | -0.042 | 107.296
5 | 0.751 | 0.00673 | -0.042 | 111.591
5.5 | 0.799 | 0.00692 | -0.043 | 115.491
6 | 0.844 | 0.00714 | -0.043 | 118.219
6.5 | 0.885 | 0.00677 | -0.044 | 130.725
7 | 0.921 | 0.00701 | -0.044 | 131.413
7.5 | 0.952 | 0.0073 | -0.045 | 130.432
8 | 0.977 | 0.0076 | -0.045 | 128.67
8.5 | 0.997 | 0.00792 | -0.045 | 125.928
9 | 1.01 | 0.01019 | -0.046 | 99.144
9.5 | 1.018 | 0.01063 | -0.046 | 95.699
10 | 1.018 | 0.01124 | -0.047 | 90.55
10.5 | 1.01 | 0.01203 | -0.047 | 83.957
11 | 0.987 | 0.01289 | -0.047 | 76.63
11.5 | 0.952 | 0.0144 | -0.047 | 66.142
12 | 0.907 | 0.01724 | -0.046 | 52.578
12.5 | 0.751 | 0.06793 | -0.033 | 11.054
13 | 0.712 | 0.0767 | -0.031 | 9.28
13.5 | 0.672 | 0.08674 | -0.028 | 7.743
14 | 0.635 | 0.09373 | -0.027 | 6.778
14.5 | 0.6 | 0.10029 | -0.027 | 5.983

## 116. Re 12M Mach 0.10 (2)
BIGFOIL.COM POLAR EXPORT
NACA64-210 a=0.8
NACA64-210 a=0.8 |  |  |  | Cl Max: | 1.8035 | at alpha= | 19 | deg
XFOIL ncrit=9 |  |  |  | L/D Max: | 130.084 | at alpha= | 9.5 | deg
Re: | 12000000 |  |  | Cd Min: | 0.06008 | at alpha= | -19.5 | deg
Mach: | 0.1 |  |  | Cl=0 at alpha= | -1.58 | deg
|  |  |  | @ Cl=0.1, Cd= | 0.0043584
|  |  |  | @ Cl=0.4, Cd= | 0.0050165
|  |  |  | @ Cl=0.6, Cd= | 0.0059987
alpha (deg) | Cl | Cd | Cm | Cl/Cd
-19.5 | -1.4526 | 0.06008 | -0.0458 | -24.1778
-19 | -1.509 | 0.04594 | -0.0545 | -32.8472
-18.5 | -1.5379 | 0.03726 | -0.058 | -41.2748
-18 | -1.5364 | 0.03272 | -0.0586 | -46.956
-17.5 | -1.5431 | 0.02821 | -0.0577 | -54.7005
-17 | -1.5489 | 0.02489 | -0.0544 | -62.2298
-15.5 | -1.4937 | 0.01901 | -0.0429 | -78.5744
-15 | -1.4576 | 0.01714 | -0.041 | -85.0408
-14.5 | -1.4155 | 0.01566 | -0.0397 | -90.3895
-14 | -1.3723 | 0.01434 | -0.0383 | -95.6974
-13.5 | -1.3258 | 0.0134 | -0.0372 | -98.9403
-12.5 | -1.2248 | 0.01189 | -0.036 | -103.0109
-12 | -1.1727 | 0.01122 | -0.0356 | -104.5187
-11 | -1.0664 | 0.00997 | -0.0351 | -106.9609
-10.5 | -1.0132 | 0.00926 | -0.0348 | -109.4168
-10 | -0.9589 | 0.00868 | -0.0347 | -110.4724
-9.5 | -0.9037 | 0.00824 | -0.0347 | -109.6723
-9 | -0.848 | 0.00789 | -0.0348 | -107.4778
-8.5 | -0.792 | 0.00755 | -0.0349 | -104.9007
-8 | -0.736 | 0.00717 | -0.0351 | -102.6499
-7.5 | -0.6798 | 0.0068 | -0.0352 | -99.9706
-7 | -0.6232 | 0.0065 | -0.0355 | -95.8769
-6 | -0.509 | 0.00608 | -0.0361 | -83.7171
-5.5 | -0.4519 | 0.00583 | -0.0364 | -77.5129
-5 | -0.3946 | 0.00563 | -0.0367 | -70.0888
-4 | -0.2795 | 0.00532 | -0.0375 | -52.5376
-3 | -0.164 | 0.00506 | -0.0384 | -32.4111
-2.5 | -0.1061 | 0.00495 | -0.0388 | -21.4343
-2 | -0.0483 | 0.00484 | -0.0393 | -9.9793
-1.5 | 0.0092 | 0.0047 | -0.0397 | 1.9574
-1 | 0.0667 | 0.00448 | -0.0402 | 14.8884
-0.5 | 0.1242 | 0.00427 | -0.0408 | 29.0867
0 | 0.1811 | 0.00384 | -0.0414 | 47.1615
0.5 | 0.2384 | 0.00378 | -0.0419 | 63.0688
1 | 0.2937 | 0.00428 | -0.0422 | 68.6215
1.5 | 0.3495 | 0.00473 | -0.0425 | 73.8901
2 | 0.4059 | 0.00505 | -0.0428 | 80.3762
2.5 | 0.462 | 0.00539 | -0.0431 | 85.7143
3 | 0.5182 | 0.00571 | -0.0433 | 90.7531
3.5 | 0.5749 | 0.00591 | -0.0436 | 97.2758
4 | 0.6315 | 0.00611 | -0.0438 | 103.3552
4.5 | 0.6879 | 0.00633 | -0.0441 | 108.673
5 | 0.7443 | 0.00653 | -0.0443 | 113.9816
5.5 | 0.8002 | 0.00679 | -0.0444 | 117.8498
6 | 0.856 | 0.00705 | -0.0445 | 121.4184
6.5 | 0.9112 | 0.00736 | -0.0445 | 123.8043
7 | 0.9665 | 0.00763 | -0.0446 | 126.671
7.5 | 1.021 | 0.00798 | -0.0445 | 127.9449
8.5 | 1.129 | 0.00872 | -0.0441 | 129.4725
9 | 1.1822 | 0.0091 | -0.0439 | 129.9121
9.5 | 1.2332 | 0.00948 | -0.0432 | 130.0844
10 | 1.282 | 0.00997 | -0.042 | 128.5858
10.5 | 1.3335 | 0.01051 | -0.0414 | 126.8792
11 | 1.3843 | 0.01106 | -0.0408 | 125.1627
11.5 | 1.4339 | 0.01169 | -0.0399 | 122.6604
12 | 1.4816 | 0.01246 | -0.0389 | 118.9085
12.5 | 1.5265 | 0.01342 | -0.0373 | 113.7481
13 | 1.57 | 0.0144 | -0.0356 | 109.0278
13.5 | 1.6106 | 0.01553 | -0.0335 | 103.709
14.5 | 1.6861 | 0.01766 | -0.0286 | 95.4757
15 | 1.71 | 0.01873 | -0.0237 | 91.2974
15.5 | 1.7293 | 0.01996 | -0.0187 | 86.6383
16 | 1.7494 | 0.02143 | -0.0145 | 81.6332
16.5 | 1.7622 | 0.02366 | -0.0102 | 74.4801
17 | 1.7768 | 0.02595 | -0.0068 | 68.4701
17.5 | 1.7864 | 0.02888 | -0.0037 | 61.856
18 | 1.7976 | 0.03194 | -0.0014 | 56.2805
18.5 | 1.8003 | 0.03608 | 0.0003 | 49.8975
19 | 1.8035 | 0.04053 | 0.0011 | 44.4979
19.5 | 1.7943 | 0.04686 | 0.0009 | 38.2907
20 | 1.7829 | 0.0541 | -0.0006 | 32.9556

## 117. Re 12M Mach 0.25 (1)
BIGFOIL.COM POLAR EXPORT
NACA64-210 a=0.8
NACA64-210 a=0.8 |  |  |  | Cl Max: | 0.97 | at alpha= | 8.5 | deg
JavaFoil+Calcfoil stall+Eppler ext transition |  |  |  | L/D Max: | 128.678 | at alpha= | 6.5 | deg
Re: | 12000000 |  |  | Cd Min: | 0.00431 | at alpha= | 0.5 | deg
Mach: | 0.25 |  |  | Cl=0 at alpha= | -1.5583 | deg
|  |  |  | @ Cl=0.1, Cd= | 0.0048513
|  |  |  | @ Cl=0.4, Cd= | 0.0955
|  |  |  | @ Cl=0.6, Cd= | 0.0955
alpha (deg) | Cl | Cd | Cm | Cl/Cd
-13.5 | -0.264 | 0.09122 | -0.013 | -2.897
-13 | -0.319 | 0.08611 | -0.013 | -3.704
-12.5 | -0.368 | 0.08154 | -0.013 | -4.511
-12 | -0.412 | 0.07672 | -0.014 | -5.365
-11.5 | -0.449 | 0.07334 | -0.014 | -6.127
-11 | -0.481 | 0.06904 | -0.014 | -6.97
-10.5 | -0.506 | 0.06557 | -0.014 | -7.722
-10 | -0.527 | 0.05879 | -0.016 | -8.958
-9.5 | -0.537 | 0.05528 | -0.016 | -9.718
-9 | -0.645 | 0.01074 | -0.029 | -60.025
-8.5 | -0.658 | 0.00863 | -0.031 | -76.259
-8 | -0.642 | 0.00821 | -0.031 | -78.188
-7.5 | -0.618 | 0.00789 | -0.032 | -78.341
-7 | -0.586 | 0.00755 | -0.032 | -77.635
-6.5 | -0.548 | 0.00732 | -0.032 | -74.87
-6 | -0.504 | 0.00711 | -0.033 | -70.894
-5.5 | -0.456 | 0.00689 | -0.033 | -66.125
-5 | -0.403 | 0.0067 | -0.034 | -60.192
-4.5 | -0.348 | 0.00653 | -0.034 | -53.241
-4 | -0.291 | 0.00636 | -0.035 | -45.708
-3.5 | -0.232 | 0.00622 | -0.035 | -37.358
-3 | -0.173 | 0.0061 | -0.036 | -28.421
-2.5 | -0.114 | 0.00597 | -0.036 | -19.033
-2 | -0.053 | 0.00586 | -0.037 | -9.111
-1.5 | 0.007 | 0.00513 | -0.037 | 1.383
-1 | 0.068 | 0.00493 | -0.038 | 13.743
-0.5 | 0.129 | 0.00478 | -0.038 | 26.92
0 | 0.189 | 0.00433 | -0.039 | 43.654
0.5 | 0.25 | 0.00431 | -0.039 | 57.974
1 | 0.31 | 0.00461 | -0.04 | 67.339
1.5 | 0.37 | 0.00483 | -0.04 | 76.599
2 | 0.43 | 0.00504 | -0.041 | 85.363
2.5 | 0.49 | 0.00522 | -0.041 | 93.824
3 | 0.548 | 0.00602 | -0.042 | 91.017
3.5 | 0.606 | 0.00621 | -0.042 | 97.554
4 | 0.662 | 0.00639 | -0.043 | 103.712
4.5 | 0.717 | 0.0066 | -0.043 | 108.772
5 | 0.768 | 0.00682 | -0.044 | 112.662
5.5 | 0.816 | 0.00708 | -0.044 | 115.295
6 | 0.859 | 0.00672 | -0.044 | 127.735
6.5 | 0.896 | 0.00696 | -0.045 | 128.678
7 | 0.927 | 0.00724 | -0.045 | 128.043
7.5 | 0.95 | 0.00758 | -0.046 | 125.383
8 | 0.965 | 0.00792 | -0.046 | 121.945
8.5 | 0.97 | 0.01028 | -0.047 | 94.432
9 | 0.966 | 0.01087 | -0.047 | 88.818
9.5 | 0.948 | 0.01167 | -0.047 | 81.288
10 | 0.918 | 0.01271 | -0.047 | 72.177
10.5 | 0.863 | 0.01574 | -0.047 | 54.817
11 | 0.685 | 0.06415 | -0.03 | 10.682
11.5 | 0.623 | 0.07166 | -0.027 | 8.69
12 | 0.556 | 0.07892 | -0.025 | 7.041
12.5 | 0.485 | 0.08311 | -0.025 | 5.83
13 | 0.407 | 0.08957 | -0.025 | 4.549
13.5 | 0.325 | 0.0955 | -0.025 | 3.402

## 118. Re 12M Mach 0.25 (2)
BIGFOIL.COM POLAR EXPORT
NACA64-210 a=0.8
NACA64-210 a=0.8 |  |  |  | Cl Max: | 1.5856 | at alpha= | 13 | deg
XFOIL ncrit=9 |  |  |  | L/D Max: | 127.566 | at alpha= | 8 | deg
Re: | 12000000 |  |  | Cd Min: | 0.21062 | at alpha= | -18 | deg
Mach: | 0.25 |  |  | Cl=0 at alpha= | -1.5807 | deg
|  |  |  | @ Cl=0.1, Cd= | 0.0043748
|  |  |  | @ Cl=0.4, Cd= | 0.0049884
|  |  |  | @ Cl=0.6, Cd= | 0.0060228
alpha (deg) | Cl | Cd | Cm | Cl/Cd
-18 | -0.7321 | 0.21062 | 0.0448 | -3.4759
-17.5 | -0.7152 | 0.20323 | 0.0402 | -3.5192
-16 | -0.7495 | 0.15332 | 0.0146 | -4.8885
-15.5 | -1.0835 | 0.07376 | -0.0387 | -14.6895
-15 | -1.1287 | 0.05575 | -0.0535 | -20.2457
-14.5 | -1.1621 | 0.04448 | -0.0617 | -26.1263
-14 | -1.2165 | 0.03434 | -0.0656 | -35.4252
-13.5 | -1.2577 | 0.02906 | -0.0609 | -43.2794
-13 | -1.2874 | 0.02233 | -0.0545 | -57.6534
-12.5 | -1.2664 | 0.01806 | -0.0507 | -70.1218
-12 | -1.226 | 0.0152 | -0.0479 | -80.6579
-11.5 | -1.1758 | 0.01331 | -0.0458 | -88.3396
-11 | -1.1209 | 0.01198 | -0.0442 | -93.5643
-10.5 | -1.0636 | 0.01099 | -0.0428 | -96.7789
-10 | -1.0054 | 0.01011 | -0.0417 | -99.4461
-9.5 | -0.9479 | 0.00915 | -0.0406 | -103.5956
-9 | -0.8887 | 0.00851 | -0.0399 | -104.4301
-8.5 | -0.8289 | 0.00801 | -0.0393 | -103.4831
-8 | -0.7689 | 0.00762 | -0.0389 | -100.9055
-7.5 | -0.7091 | 0.00718 | -0.0385 | -98.7604
-7 | -0.6494 | 0.00675 | -0.0383 | -96.2074
-6.5 | -0.5894 | 0.00645 | -0.0382 | -91.3798
-5.5 | -0.4693 | 0.00597 | -0.0383 | -78.6097
-4 | -0.2894 | 0.00539 | -0.0389 | -53.692
-3.5 | -0.2295 | 0.00523 | -0.0393 | -43.8815
-3 | -0.1696 | 0.0051 | -0.0396 | -33.2549
-2.5 | -0.1097 | 0.00498 | -0.04 | -22.0281
-2 | -0.0499 | 0.00487 | -0.0405 | -10.2464
-1.5 | 0.0096 | 0.00473 | -0.0409 | 2.0296
-1 | 0.0689 | 0.00449 | -0.0414 | 15.3452
-0.5 | 0.1283 | 0.00427 | -0.042 | 30.0468
0.5 | 0.246 | 0.00378 | -0.0431 | 65.0794
1 | 0.3032 | 0.00424 | -0.0434 | 71.5094
1.5 | 0.3605 | 0.00475 | -0.0437 | 75.8947
2 | 0.4185 | 0.0051 | -0.044 | 82.0588
2.5 | 0.4764 | 0.00546 | -0.0442 | 87.2527
3 | 0.5346 | 0.00577 | -0.0443 | 92.6516
3.5 | 0.5933 | 0.006 | -0.0445 | 98.8833
4 | 0.6521 | 0.0062 | -0.0447 | 105.1774
4.5 | 0.7108 | 0.00643 | -0.0447 | 110.5443
5 | 0.7693 | 0.00668 | -0.0447 | 115.1647
5.5 | 0.8278 | 0.00693 | -0.0447 | 119.4517
6 | 0.8858 | 0.00725 | -0.0445 | 122.1793
6.5 | 0.9441 | 0.00755 | -0.0442 | 125.0464
7 | 1.0017 | 0.00793 | -0.0438 | 126.3178
7.5 | 1.0589 | 0.00836 | -0.0432 | 126.6627
8 | 1.1162 | 0.00875 | -0.0426 | 127.5657
8.5 | 1.1727 | 0.00924 | -0.0417 | 126.9156
9 | 1.2279 | 0.00986 | -0.0405 | 124.5335
9.5 | 1.282 | 0.01033 | -0.039 | 124.1045
10 | 1.3342 | 0.01088 | -0.037 | 122.6287
10.5 | 1.3876 | 0.01169 | -0.0352 | 118.6997
11 | 1.4385 | 0.0127 | -0.033 | 113.2677
11.5 | 1.4873 | 0.01385 | -0.0304 | 107.3863
12 | 1.5297 | 0.01548 | -0.027 | 98.8178
12.5 | 1.5601 | 0.01794 | -0.0221 | 86.9621
13 | 1.5856 | 0.01998 | -0.0164 | 79.3594
13.5 | 1.5846 | 0.02271 | -0.0078 | 69.7754
14 | 1.5784 | 0.0265 | -0.0009 | 59.5623
14.5 | 1.558 | 0.03197 | 0.0046 | 48.7332
15 | 1.5359 | 0.03846 | 0.0074 | 39.935
15.5 | 1.5032 | 0.04715 | 0.0073 | 31.8812
16 | 1.4726 | 0.0571 | 0.0043 | 25.7898
16.5 | 1.4196 | 0.07224 | -0.004 | 19.6512
17 | 1.381 | 0.0879 | -0.0141 | 15.711
17.5 | 1.3318 | 0.10856 | -0.0286 | 12.2679
18 | 1.2761 | 0.13164 | -0.0435 | 9.6939

## 119. Re 12M Mach 0.50 (1)
BIGFOIL.COM POLAR EXPORT
NACA64-210 a=0.8
NACA64-210 a=0.8 |  |  |  | Cl Max: | 1.142 | at alpha= | 20 | deg
JavaFoil+Calcfoil stall+Eppler ext transition |  |  |  | L/D Max: | 120.211 | at alpha= | 5 | deg
Re: | 12000000 |  |  | Cd Min: | 0.00418 | at alpha= | 0.5 | deg
Mach: | 0.5 |  |  | Cl=0 at alpha= | -1.5588 | deg
|  |  |  | @ Cl=0.1, Cd= | 0.0047094
|  |  |  | @ Cl=0.4, Cd= | 0.004704
|  |  |  | @ Cl=0.6, Cd= | 0.0062479
alpha (deg) | Cl | Cd | Cm | Cl/Cd
-20 | -0.994 | 0.15311 | -0.014 | -6.494
-19.5 | -0.966 | 0.1474 | -0.014 | -6.556
-19 | -0.946 | 0.13633 | -0.015 | -6.936
-18.5 | -0.918 | 0.13163 | -0.015 | -6.971
-18 | -0.888 | 0.12759 | -0.014 | -6.959
-17.5 | -0.86 | 0.12212 | -0.014 | -7.044
-17 | -0.834 | 0.1153 | -0.015 | -7.236
-16.5 | -0.809 | 0.1157 | -0.015 | -6.991
-16 | -0.782 | 0.10965 | -0.015 | -7.132
-15.5 | -0.756 | 0.10222 | -0.016 | -7.396
-15 | -0.731 | 0.0946 | -0.017 | -7.73
-14.5 | -0.716 | 0.07931 | -0.019 | -9.022
-14 | -0.672 | 0.09872 | -0.015 | -6.803
-13.5 | -0.645 | 0.0917 | -0.016 | -7.037
-13 | -0.622 | 0.08055 | -0.017 | -7.723
-12.5 | -0.604 | 0.06806 | -0.02 | -8.869
-12 | -0.639 | 0.02568 | -0.027 | -24.89
-11.5 | -0.633 | 0.01603 | -0.029 | -39.506
-11 | -0.509 | 0.07675 | -0.016 | -6.63
-10.5 | -0.484 | 0.06526 | -0.017 | -7.418
-10 | -0.46 | 0.05843 | -0.019 | -7.869
-9.5 | -0.518 | 0.01172 | -0.032 | -44.18
-9 | -0.497 | 0.00951 | -0.034 | -52.234
-8.5 | -0.375 | 0.05411 | -0.017 | -6.924
-8 | -0.347 | 0.05637 | -0.015 | -6.147
-7.5 | -0.322 | 0.04577 | -0.019 | -7.04
-7 | -0.364 | 0.00835 | -0.036 | -43.609
-6.5 | -0.267 | 0.0438 | -0.017 | -6.085
-6 | -0.478 | 0.00779 | -0.037 | -61.319
-5.5 | -0.474 | 0.00766 | -0.037 | -61.802
-5 | -0.433 | 0.00729 | -0.038 | -59.415
-4.5 | -0.38 | 0.00698 | -0.038 | -54.402
-4 | -0.32 | 0.00672 | -0.039 | -47.646
-3.5 | -0.258 | 0.00655 | -0.04 | -39.343
-3 | -0.193 | 0.00631 | -0.04 | -30.581
-2.5 | -0.127 | 0.00619 | -0.041 | -20.459
-2 | -0.06 | 0.00607 | -0.041 | -9.815
-1.5 | 0.008 | 0.00506 | -0.042 | 1.566
-1 | 0.076 | 0.00478 | -0.042 | 15.843
-0.5 | 0.144 | 0.00458 | -0.043 | 31.369
0 | 0.212 | 0.00437 | -0.043 | 48.375
0.5 | 0.279 | 0.00418 | -0.044 | 66.804
1 | 0.347 | 0.00453 | -0.044 | 76.669
1.5 | 0.414 | 0.00475 | -0.045 | 87.14
2 | 0.48 | 0.0051 | -0.046 | 94.25
2.5 | 0.546 | 0.00555 | -0.046 | 98.335
3 | 0.611 | 0.00639 | -0.047 | 95.604
3.5 | 0.673 | 0.00662 | -0.047 | 101.745
4 | 0.733 | 0.00637 | -0.048 | 115.083
4.5 | 0.789 | 0.00664 | -0.048 | 118.818
5 | 0.833 | 0.00693 | -0.049 | 120.211
5.5 | 0.86 | 0.00736 | -0.049 | 116.745
6 | 0.852 | 0.0096 | -0.05 | 88.776
6.5 | 0.694 | 0.0104 | -0.05 | 66.717
7 | 0.461 | 0.04337 | -0.029 | 10.626
7.5 | 0.596 | 0.01133 | -0.051 | 52.551
8 | 0.508 | 0.05325 | -0.023 | 9.547
8.5 | 0.536 | 0.05569 | -0.025 | 9.619
9 | 0.689 | 0.01265 | -0.052 | 54.462
9.5 | 0.717 | 0.01382 | -0.052 | 51.931
10 | 0.741 | 0.01588 | -0.052 | 46.645
10.5 | 0.644 | 0.0669 | -0.03 | 9.623
11 | 0.667 | 0.07592 | -0.028 | 8.779
11.5 | 0.832 | 0.01754 | -0.054 | 47.449
12 | 0.847 | 0.02183 | -0.053 | 38.822
12.5 | 0.759 | 0.07444 | -0.037 | 10.195
13 | 0.773 | 0.08992 | -0.032 | 8.601
13.5 | 0.933 | 0.0247 | -0.054 | 37.774
14 | 0.896 | 0.05112 | -0.048 | 17.525
14.5 | 0.856 | 0.09538 | -0.035 | 8.974
15 | 0.882 | 0.10124 | -0.036 | 8.715
15.5 | 0.905 | 0.1106 | -0.035 | 8.186
16 | 0.929 | 0.10831 | -0.035 | 8.576
16.5 | 0.961 | 0.10992 | -0.038 | 8.746
17 | 0.995 | 0.10962 | -0.04 | 9.08
17.5 | 1.019 | 0.11797 | -0.04 | 8.637
18 | 1.031 | 0.13615 | -0.037 | 7.576
18.5 | 1.059 | 0.13807 | -0.038 | 7.672
19 | 1.088 | 0.14144 | -0.039 | 7.692
19.5 | 1.117 | 0.14513 | -0.041 | 7.693
20 | 1.142 | 0.15039 | -0.041 | 7.595

## 120. Re 12M Mach 0.50 (2)
BIGFOIL.COM POLAR EXPORT
NACA64-210 a=0.8
NACA64-210 a=0.8 |  |  |  | Cl Max: | 1.1132 | at alpha= | 7.5 | deg
XFOIL ncrit=9 |  |  |  | L/D Max: | 122.903 | at alpha= | 5.5 | deg
Re: | 12000000 |  |  | Cd Min: | 0.13492 | at alpha= | 12.5 | deg
Mach: | 0.5 |  |  | Cl=0 at alpha= | -99 | deg
|  |  |  | @ Cl=0.1, Cd= | 0.00377
|  |  |  | @ Cl=0.4, Cd= | 0.004758
|  |  |  | @ Cl=0.6, Cd= | 0.0060645
alpha (deg) | Cl | Cd | Cm | Cl/Cd
0 | 0.2128 | 0.00377 | -0.048 | 56.4456
0.5 | 0.2802 | 0.00375 | -0.0485 | 74.72
1 | 0.3455 | 0.00416 | -0.0488 | 83.0529
1.5 | 0.4093 | 0.00486 | -0.0488 | 84.2181
2 | 0.4748 | 0.00532 | -0.0488 | 89.2481
2.5 | 0.5404 | 0.00579 | -0.0486 | 93.3333
3 | 0.6077 | 0.0061 | -0.0484 | 99.623
3.5 | 0.676 | 0.00634 | -0.0481 | 106.6246
4 | 0.7446 | 0.00662 | -0.0475 | 112.4773
4.5 | 0.8134 | 0.00695 | -0.0466 | 117.036
5 | 0.883 | 0.00729 | -0.0454 | 121.1248
5.5 | 0.9525 | 0.00775 | -0.0436 | 122.9032
6 | 1.0222 | 0.00832 | -0.0412 | 122.8606
6.5 | 1.085 | 0.00961 | -0.037 | 112.9032
7 | 1.1114 | 0.01443 | -0.0285 | 77.0201
7.5 | 1.1132 | 0.02269 | -0.0199 | 49.0613
8 | 1.0973 | 0.03008 | -0.0111 | 36.4794
8.5 | 1.0592 | 0.03562 | -0.0012 | 29.7361
9 | 1.0216 | 0.04223 | 0.0033 | 24.1913
9.5 | 0.9868 | 0.05134 | 0.0018 | 19.2209
10 | 0.9545 | 0.06263 | -0.0045 | 15.2403
10.5 | 0.9277 | 0.0764 | -0.0147 | 12.1427
11 | 0.912 | 0.09355 | -0.0274 | 9.7488
11.5 | 0.903 | 0.10705 | -0.0361 | 8.4353
12 | 0.8901 | 0.12159 | -0.0455 | 7.3205
12.5 | 0.8854 | 0.13492 | -0.0537 | 6.5624

## 121. Re 14M Mach 0.00 (1)
BIGFOIL.COM POLAR EXPORT
NACA64-210 a=0.8
NACA64-210 a=0.8 |  |  |  | Cl Max: | 1.029 | at alpha= | 10 | deg
JavaFoil+Calcfoil stall+Eppler ext transition |  |  |  | L/D Max: | 134.874 | at alpha= | 7 | deg
Re: | 14000000 |  |  | Cd Min: | 0.00457 | at alpha= | 0.5 | deg
Mach: | 0 |  |  | Cl=0 at alpha= | -1.5593 | deg
|  |  |  | @ Cl=0.1, Cd= | 0.0048955
|  |  |  | @ Cl=0.4, Cd= | 0.0050297
|  |  |  | @ Cl=0.6, Cd= | 0.0060748
alpha (deg) | Cl | Cd | Cm | Cl/Cd
-15 | -0.521 | 0.10384 | -0.012 | -5.014
-14.5 | -0.54 | 0.09798 | -0.012 | -5.516
-14 | -0.556 | 0.09289 | -0.013 | -5.988
-13.5 | -0.57 | 0.08873 | -0.012 | -6.424
-13 | -0.584 | 0.08267 | -0.013 | -7.06
-12.5 | -0.594 | 0.07793 | -0.014 | -7.623
-12 | -0.604 | 0.07127 | -0.015 | -8.478
-11.5 | -0.611 | 0.06545 | -0.016 | -9.342
-11 | -0.615 | 0.0605 | -0.017 | -10.159
-10.5 | -0.705 | 0.01535 | -0.026 | -45.925
-10 | -0.741 | 0.00921 | -0.028 | -80.406
-9.5 | -0.727 | 0.00876 | -0.029 | -83.03
-9 | -0.709 | 0.0085 | -0.029 | -83.36
-8.5 | -0.685 | 0.00813 | -0.03 | -84.229
-8 | -0.656 | 0.00774 | -0.03 | -84.677
-7.5 | -0.622 | 0.00743 | -0.031 | -83.665
-7 | -0.583 | 0.0072 | -0.031 | -81.037
-6.5 | -0.541 | 0.00698 | -0.031 | -77.412
-6 | -0.494 | 0.00686 | -0.032 | -72.094
-5.5 | -0.445 | 0.00664 | -0.032 | -66.987
-5 | -0.393 | 0.00651 | -0.033 | -60.331
-4.5 | -0.338 | 0.00634 | -0.033 | -53.276
-4 | -0.282 | 0.0062 | -0.034 | -45.481
-3.5 | -0.225 | 0.00603 | -0.034 | -37.376
-3 | -0.168 | 0.00592 | -0.035 | -28.396
-2.5 | -0.11 | 0.00585 | -0.035 | -18.802
-2 | -0.052 | 0.00573 | -0.036 | -9.027
-1.5 | 0.007 | 0.00515 | -0.036 | 1.335
-1 | 0.066 | 0.00496 | -0.037 | 13.234
-0.5 | 0.124 | 0.00485 | -0.037 | 25.685
0 | 0.183 | 0.00467 | -0.038 | 39.287
0.5 | 0.242 | 0.00457 | -0.038 | 52.997
1 | 0.301 | 0.0047 | -0.039 | 63.975
1.5 | 0.359 | 0.00486 | -0.039 | 73.765
2 | 0.417 | 0.0051 | -0.039 | 81.746
2.5 | 0.474 | 0.00538 | -0.04 | 88.199
3 | 0.531 | 0.00582 | -0.04 | 91.215
3.5 | 0.587 | 0.00604 | -0.041 | 97.268
4 | 0.643 | 0.00619 | -0.041 | 103.842
4.5 | 0.697 | 0.00636 | -0.042 | 109.478
5 | 0.748 | 0.00656 | -0.042 | 113.938
5.5 | 0.796 | 0.00678 | -0.043 | 117.43
6 | 0.841 | 0.00695 | -0.043 | 120.994
6.5 | 0.882 | 0.0072 | -0.044 | 122.446
7 | 0.919 | 0.00681 | -0.044 | 134.874
7.5 | 0.951 | 0.00708 | -0.044 | 134.432
8 | 0.978 | 0.00734 | -0.045 | 133.212
8.5 | 1 | 0.00765 | -0.045 | 130.643
9 | 1.016 | 0.00985 | -0.046 | 103.083
9.5 | 1.026 | 0.01017 | -0.046 | 100.811
10 | 1.029 | 0.01081 | -0.046 | 95.214
10.5 | 1.026 | 0.01151 | -0.047 | 89.133
11 | 1.009 | 0.01222 | -0.047 | 82.565
11.5 | 0.984 | 0.01309 | -0.047 | 75.134
12 | 0.95 | 0.01443 | -0.047 | 65.843
12.5 | 0.902 | 0.01805 | -0.046 | 49.988
13 | 0.817 | 0.03552 | -0.043 | 22.986
13.5 | 0.713 | 0.08204 | -0.03 | 8.685
14 | 0.678 | 0.09093 | -0.028 | 7.451
14.5 | 0.646 | 0.09647 | -0.028 | 6.694
15 | 0.612 | 0.10536 | -0.026 | 5.812

## 122. Re 14M Mach 0.00 (2)
BIGFOIL.COM POLAR EXPORT
NACA64-210 a=0.8
NACA64-210 a=0.8 |  |  |  | Cl Max: | 1.858 | at alpha= | 20 | deg
XFOIL ncrit=9 |  |  |  | L/D Max: | 133.882 | at alpha= | 10 | deg
Re: | 14000000 |  |  | Cd Min: | 0.04249 | at alpha= | -20 | deg
Mach: | 0 |  |  | Cl=0 at alpha= | -1.5785 | deg
|  |  |  | @ Cl=0.1, Cd= | 0.0043738
|  |  |  | @ Cl=0.4, Cd= | 0.0050209
|  |  |  | @ Cl=0.6, Cd= | 0.0058787
alpha (deg) | Cl | Cd | Cm | Cl/Cd
-20 | -1.6027 | 0.04249 | -0.0533 | -37.7195
-19.5 | -1.6198 | 0.03558 | -0.0554 | -45.5256
-19 | -1.627 | 0.03054 | -0.0557 | -53.2744
-18.5 | -1.6293 | 0.02668 | -0.0544 | -61.0682
-18 | -1.6241 | 0.02413 | -0.0517 | -67.3063
-17.5 | -1.627 | 0.02221 | -0.0456 | -73.2553
-17 | -1.6042 | 0.02062 | -0.0425 | -77.7983
-16.5 | -1.5713 | 0.01922 | -0.0405 | -81.7534
-16 | -1.5344 | 0.01787 | -0.039 | -85.8646
-15.5 | -1.4947 | 0.01655 | -0.0378 | -90.3142
-15 | -1.4547 | 0.01503 | -0.0366 | -96.7864
-14.5 | -1.4104 | 0.01398 | -0.0357 | -100.887
-14 | -1.3657 | 0.01307 | -0.0346 | -104.4912
-13.5 | -1.3171 | 0.01234 | -0.0341 | -106.7342
-13 | -1.2671 | 0.01167 | -0.0338 | -108.5775
-12.5 | -1.2159 | 0.01107 | -0.0336 | -109.8374
-12 | -1.1641 | 0.01049 | -0.0335 | -110.9724
-11 | -1.0585 | 0.00943 | -0.0335 | -112.2481
-10.5 | -1.0057 | 0.00879 | -0.0334 | -114.4141
-10 | -0.952 | 0.00828 | -0.0335 | -114.9758
-9.5 | -0.8973 | 0.00789 | -0.0336 | -113.7262
-9 | -0.8422 | 0.00755 | -0.0338 | -111.5497
-8.5 | -0.7867 | 0.00725 | -0.0341 | -108.5103
-8 | -0.7311 | 0.00696 | -0.0343 | -105.0431
-7.5 | -0.6754 | 0.0066 | -0.0346 | -102.3333
-7 | -0.6194 | 0.00631 | -0.0349 | -98.1616
-5.5 | -0.4493 | 0.00569 | -0.036 | -78.9631
-5 | -0.3924 | 0.00549 | -0.0364 | -71.4754
-4 | -0.278 | 0.0052 | -0.0372 | -53.4615
-3.5 | -0.2206 | 0.00508 | -0.0377 | -43.4252
-3 | -0.1632 | 0.00495 | -0.0381 | -32.9697
-2.5 | -0.1058 | 0.00487 | -0.0386 | -21.7248
-2 | -0.0483 | 0.00479 | -0.039 | -10.0835
-1.5 | 0.009 | 0.00466 | -0.0395 | 1.9313
-1 | 0.0662 | 0.00448 | -0.04 | 14.7768
-0.5 | 0.1235 | 0.0043 | -0.0405 | 28.7209
0 | 0.1802 | 0.00401 | -0.0411 | 44.9377
0.5 | 0.2369 | 0.00382 | -0.0417 | 62.0157
1 | 0.2916 | 0.00441 | -0.042 | 66.1224
1.5 | 0.3475 | 0.00475 | -0.0423 | 73.1579
2 | 0.4037 | 0.00504 | -0.0426 | 80.0992
2.5 | 0.4598 | 0.00532 | -0.0429 | 86.4286
3 | 0.5158 | 0.00559 | -0.0432 | 92.2719
3.5 | 0.5722 | 0.00579 | -0.0435 | 98.8256
4 | 0.6286 | 0.00597 | -0.0438 | 105.2931
4.5 | 0.6847 | 0.00618 | -0.044 | 110.7929
5 | 0.7407 | 0.00638 | -0.0443 | 116.0972
5.5 | 0.7964 | 0.00661 | -0.0445 | 120.4841
6 | 0.8517 | 0.00687 | -0.0447 | 123.9738
7 | 0.9616 | 0.00741 | -0.0449 | 129.7706
7.5 | 1.0157 | 0.00775 | -0.0449 | 131.0581
8 | 1.0695 | 0.00811 | -0.0448 | 131.8742
8.5 | 1.1231 | 0.00843 | -0.0448 | 133.2266
9 | 1.1761 | 0.0088 | -0.0447 | 133.6477
9.5 | 1.2278 | 0.00924 | -0.0444 | 132.8788
10 | 1.2759 | 0.00953 | -0.0433 | 133.8825
10.5 | 1.3268 | 0.01002 | -0.0428 | 132.4152
11 | 1.3774 | 0.01052 | -0.0424 | 130.9316
11.5 | 1.4269 | 0.01109 | -0.0418 | 128.6655
12 | 1.4751 | 0.01174 | -0.0411 | 125.6474
12.5 | 1.5205 | 0.0126 | -0.0399 | 120.6746
13 | 1.5645 | 0.01352 | -0.0386 | 115.7175
13.5 | 1.6076 | 0.01439 | -0.0371 | 111.7165
14 | 1.6495 | 0.01524 | -0.0356 | 108.2349
14.5 | 1.6889 | 0.01614 | -0.0337 | 104.6406
15 | 1.7255 | 0.0171 | -0.0314 | 100.9064
15.5 | 1.7521 | 0.01805 | -0.0273 | 97.0693
16 | 1.7705 | 0.01913 | -0.0222 | 92.551
16.5 | 1.7881 | 0.02063 | -0.0178 | 86.6747
17 | 1.8059 | 0.02231 | -0.014 | 80.9458
17.5 | 1.8208 | 0.02439 | -0.0106 | 74.6535
18 | 1.836 | 0.02664 | -0.0077 | 68.9189
18.5 | 1.8465 | 0.02947 | -0.0052 | 62.6569
19 | 1.8559 | 0.03264 | -0.0033 | 56.8597
19.5 | 1.8573 | 0.03688 | -0.0019 | 50.3606
20 | 1.858 | 0.04155 | -0.0013 | 44.7172

## 123. Re 14M Mach 0.10 (1)
BIGFOIL.COM POLAR EXPORT
NACA64-210 a=0.8
NACA64-210 a=0.8 |  |  |  | Cl Max: | 1.018 | at alpha= | 9.5 | deg
JavaFoil+Calcfoil stall+Eppler ext transition |  |  |  | L/D Max: | 134.107 | at alpha= | 7 | deg
Re: | 14000000 |  |  | Cd Min: | 0.00457 | at alpha= | 0.5 | deg
Mach: | 0.1 |  |  | Cl=0 at alpha= | -1.5593 | deg
|  |  |  | @ Cl=0.1, Cd= | 0.0048851
|  |  |  | @ Cl=0.4, Cd= | 0.0050295
|  |  |  | @ Cl=0.6, Cd= | 0.0060468
alpha (deg) | Cl | Cd | Cm | Cl/Cd
-15 | -0.482 | 0.10437 | -0.012 | -4.616
-14.5 | -0.505 | 0.09865 | -0.012 | -5.115
-14 | -0.524 | 0.09331 | -0.013 | -5.612
-13.5 | -0.541 | 0.08951 | -0.013 | -6.045
-13 | -0.557 | 0.08336 | -0.013 | -6.686
-12.5 | -0.571 | 0.07948 | -0.013 | -7.185
-12 | -0.584 | 0.07285 | -0.014 | -8.017
-11.5 | -0.592 | 0.06864 | -0.015 | -8.629
-11 | -0.598 | 0.06338 | -0.016 | -9.44
-10.5 | -0.608 | 0.05346 | -0.018 | -11.37
-10 | -0.731 | 0.00937 | -0.028 | -77.974
-9.5 | -0.721 | 0.00887 | -0.029 | -81.25
-9 | -0.705 | 0.0086 | -0.029 | -81.901
-8.5 | -0.682 | 0.0082 | -0.03 | -83.178
-8 | -0.655 | 0.00781 | -0.03 | -83.828
-7.5 | -0.622 | 0.0075 | -0.031 | -82.949
-7 | -0.584 | 0.00726 | -0.031 | -80.5
-6.5 | -0.542 | 0.00704 | -0.032 | -77.017
-6 | -0.496 | 0.00686 | -0.032 | -72.333
-5.5 | -0.447 | 0.00666 | -0.033 | -67.098
-5 | -0.394 | 0.0065 | -0.033 | -60.599
-4.5 | -0.339 | 0.00637 | -0.034 | -53.258
-4 | -0.283 | 0.00618 | -0.034 | -45.847
-3.5 | -0.227 | 0.00607 | -0.034 | -37.336
-3 | -0.169 | 0.00592 | -0.035 | -28.523
-2.5 | -0.111 | 0.00586 | -0.035 | -18.877
-2 | -0.052 | 0.00571 | -0.036 | -9.107
-1.5 | 0.007 | 0.00516 | -0.036 | 1.34
-1 | 0.066 | 0.00496 | -0.037 | 13.288
-0.5 | 0.125 | 0.00483 | -0.037 | 25.904
0 | 0.184 | 0.00467 | -0.038 | 39.469
0.5 | 0.243 | 0.00457 | -0.038 | 53.253
1 | 0.302 | 0.00471 | -0.039 | 64.217
1.5 | 0.36 | 0.00486 | -0.039 | 74.125
2 | 0.419 | 0.00511 | -0.04 | 81.968
2.5 | 0.477 | 0.00536 | -0.04 | 88.911
3 | 0.534 | 0.00585 | -0.041 | 91.23
3.5 | 0.59 | 0.00602 | -0.041 | 98.004
4 | 0.646 | 0.00617 | -0.041 | 104.609
4.5 | 0.7 | 0.00635 | -0.042 | 110.245
5 | 0.751 | 0.00655 | -0.042 | 114.652
5.5 | 0.799 | 0.00679 | -0.043 | 117.732
6 | 0.844 | 0.007 | -0.043 | 120.525
6.5 | 0.885 | 0.00722 | -0.044 | 122.606
7 | 0.921 | 0.00687 | -0.044 | 134.107
7.5 | 0.952 | 0.00714 | -0.045 | 133.256
8 | 0.978 | 0.00741 | -0.045 | 131.846
8.5 | 0.997 | 0.00773 | -0.045 | 129
9 | 1.011 | 0.00994 | -0.046 | 101.732
9.5 | 1.018 | 0.01036 | -0.046 | 98.231
10 | 1.018 | 0.01098 | -0.047 | 92.741
10.5 | 1.011 | 0.01171 | -0.047 | 86.36
11 | 0.989 | 0.01249 | -0.047 | 79.221
11.5 | 0.955 | 0.01387 | -0.047 | 68.854
12 | 0.915 | 0.01559 | -0.047 | 58.688
12.5 | 0.812 | 0.03577 | -0.042 | 22.705
13 | 0.709 | 0.07841 | -0.03 | 9.048
13.5 | 0.673 | 0.08501 | -0.028 | 7.918
14 | 0.637 | 0.09226 | -0.027 | 6.899
14.5 | 0.6 | 0.09904 | -0.027 | 6.06

## 124. Re 14M Mach 0.10 (2)
BIGFOIL.COM POLAR EXPORT
NACA64-210 a=0.8
NACA64-210 a=0.8 |  |  |  | Cl Max: | 1.8291 | at alpha= | 19 | deg
XFOIL ncrit=9 |  |  |  | L/D Max: | 133.071 | at alpha= | 8.5 | deg
Re: | 14000000 |  |  | Cd Min: | 0.11126 | at alpha= | -20 | deg
Mach: | 0.1 |  |  | Cl=0 at alpha= | -1.5789 | deg
|  |  |  | @ Cl=0.1, Cd= | 0.0043756
|  |  |  | @ Cl=0.4, Cd= | 0.0050181
|  |  |  | @ Cl=0.6, Cd= | 0.0058832
alpha (deg) | Cl | Cd | Cm | Cl/Cd
-20 | -1.2285 | 0.11126 | -0.0098 | -11.0417
-19.5 | -1.5291 | 0.04944 | -0.053 | -30.9284
-19 | -1.5629 | 0.03972 | -0.0577 | -39.3479
-18.5 | -1.5805 | 0.03309 | -0.0592 | -47.7637
-18 | -1.5779 | 0.02917 | -0.0587 | -54.0932
-17.5 | -1.5813 | 0.02557 | -0.0564 | -61.842
-17 | -1.5885 | 0.02311 | -0.0506 | -68.7365
-16.5 | -1.5715 | 0.02134 | -0.0463 | -73.641
-16 | -1.541 | 0.01957 | -0.0439 | -78.743
-15.5 | -1.503 | 0.01812 | -0.0421 | -82.947
-14.5 | -1.4183 | 0.0153 | -0.0395 | -92.6993
-14 | -1.3776 | 0.01395 | -0.0376 | -98.7527
-13.5 | -1.3303 | 0.01293 | -0.0367 | -102.8848
-13 | -1.2801 | 0.01212 | -0.036 | -105.6188
-12.5 | -1.2283 | 0.01143 | -0.0356 | -107.4628
-12 | -1.1757 | 0.01079 | -0.0352 | -108.962
-11.5 | -1.1225 | 0.0102 | -0.035 | -110.049
-10.5 | -1.0147 | 0.00903 | -0.0346 | -112.3699
-10 | -0.9604 | 0.00845 | -0.0345 | -113.6568
-9.5 | -0.9052 | 0.00799 | -0.0345 | -113.2916
-9 | -0.8494 | 0.00763 | -0.0346 | -111.3237
-8.5 | -0.7933 | 0.00732 | -0.0348 | -108.3743
-7.5 | -0.6806 | 0.00666 | -0.0351 | -102.1922
-7 | -0.624 | 0.00634 | -0.0354 | -98.4227
-6.5 | -0.5669 | 0.00613 | -0.0357 | -92.4796
-5.5 | -0.4524 | 0.00572 | -0.0363 | -79.0909
-5 | -0.3951 | 0.00551 | -0.0367 | -71.706
-4 | -0.2798 | 0.00521 | -0.0375 | -53.7044
-3.5 | -0.2221 | 0.00508 | -0.0379 | -43.7205
-3 | -0.1642 | 0.00496 | -0.0383 | -33.1048
-2.5 | -0.1064 | 0.00488 | -0.0388 | -21.8033
-2 | -0.0486 | 0.00479 | -0.0393 | -10.1461
-1.5 | 0.0091 | 0.00466 | -0.0397 | 1.9528
-1 | 0.0666 | 0.00448 | -0.0402 | 14.8661
-0.5 | 0.1242 | 0.0043 | -0.0407 | 28.8837
0 | 0.1812 | 0.00401 | -0.0413 | 45.187
0.5 | 0.2383 | 0.00381 | -0.0419 | 62.5459
1.5 | 0.3495 | 0.00475 | -0.0425 | 73.5789
2 | 0.406 | 0.00505 | -0.0429 | 80.396
2.5 | 0.4624 | 0.00533 | -0.0431 | 86.7542
3 | 0.5188 | 0.0056 | -0.0434 | 92.6429
3.5 | 0.5755 | 0.00581 | -0.0437 | 99.0534
4 | 0.6324 | 0.00598 | -0.044 | 105.7525
4.5 | 0.6889 | 0.00619 | -0.0442 | 111.2924
5 | 0.7452 | 0.00641 | -0.0444 | 116.2559
5.5 | 0.8014 | 0.00664 | -0.0446 | 120.6928
6 | 0.8571 | 0.00691 | -0.0447 | 124.0376
7 | 0.968 | 0.00746 | -0.0448 | 129.7587
7.5 | 1.0225 | 0.00782 | -0.0447 | 130.7545
8 | 1.0769 | 0.00816 | -0.0446 | 131.973
8.5 | 1.1311 | 0.0085 | -0.0445 | 133.0706
9 | 1.1844 | 0.00891 | -0.0442 | 132.9293
9.5 | 1.2365 | 0.00939 | -0.0437 | 131.6826
10.5 | 1.3369 | 0.01017 | -0.0419 | 131.4553
11 | 1.388 | 0.01071 | -0.0413 | 129.5985
11.5 | 1.4379 | 0.01133 | -0.0405 | 126.9109
12 | 1.4852 | 0.01215 | -0.0394 | 122.2387
12.5 | 1.5304 | 0.01312 | -0.0379 | 116.6463
13.5 | 1.6185 | 0.01491 | -0.0347 | 108.5513
14 | 1.6598 | 0.01585 | -0.0326 | 104.7192
14.5 | 1.698 | 0.01686 | -0.0302 | 100.7117
15 | 1.7305 | 0.01792 | -0.0269 | 96.5681
15.5 | 1.7483 | 0.019 | -0.0211 | 92.0158
16 | 1.7681 | 0.02035 | -0.0165 | 86.8845
16.5 | 1.7834 | 0.02226 | -0.0121 | 80.1168
17 | 1.7994 | 0.02433 | -0.0084 | 73.9581
17.5 | 1.8109 | 0.02695 | -0.0051 | 67.1948
18 | 1.8229 | 0.02978 | -0.0025 | 61.2122
18.5 | 1.8281 | 0.03348 | -0.0003 | 54.6027
19 | 1.8291 | 0.03793 | 0.0011 | 48.223
19.5 | 1.8252 | 0.04336 | 0.0015 | 42.0941
20 | 1.8123 | 0.05039 | 0.0006 | 35.9655

## 125. Re 14M Mach 0.25 (1)
BIGFOIL.COM POLAR EXPORT
NACA64-210 a=0.8
NACA64-210 a=0.8 |  |  |  | Cl Max: | 0.971 | at alpha= | 8.5 | deg
JavaFoil+Calcfoil stall+Eppler ext transition |  |  |  | L/D Max: | 131.769 | at alpha= | 6.5 | deg
Re: | 14000000 |  |  | Cd Min: | 0.00441 | at alpha= | 0 | deg
Mach: | 0.25 |  |  | Cl=0 at alpha= | -1.5583 | deg
|  |  |  | @ Cl=0.1, Cd= | 0.004907
|  |  |  | @ Cl=0.4, Cd= | 0.09417
|  |  |  | @ Cl=0.6, Cd= | 0.09417
alpha (deg) | Cl | Cd | Cm | Cl/Cd
-14 | -0.201 | 0.09676 | -0.013 | -2.073
-13.5 | -0.264 | 0.09104 | -0.013 | -2.905
-13 | -0.319 | 0.0857 | -0.013 | -3.723
-12.5 | -0.368 | 0.08122 | -0.014 | -4.532
-12 | -0.412 | 0.07669 | -0.014 | -5.367
-11.5 | -0.45 | 0.07292 | -0.014 | -6.166
-11 | -0.481 | 0.06861 | -0.014 | -7.016
-10.5 | -0.506 | 0.06501 | -0.014 | -7.791
-10 | -0.527 | 0.05805 | -0.016 | -9.084
-9.5 | -0.539 | 0.05418 | -0.017 | -9.94
-9 | -0.661 | 0.00934 | -0.03 | -70.719
-8.5 | -0.658 | 0.00858 | -0.031 | -76.725
-8 | -0.642 | 0.00804 | -0.031 | -79.846
-7.5 | -0.618 | 0.00775 | -0.032 | -79.743
-7 | -0.586 | 0.00742 | -0.032 | -78.941
-6.5 | -0.548 | 0.00719 | -0.032 | -76.184
-6 | -0.504 | 0.00701 | -0.033 | -71.928
-5.5 | -0.456 | 0.00677 | -0.033 | -67.316
-5 | -0.403 | 0.00658 | -0.034 | -61.231
-4.5 | -0.348 | 0.00643 | -0.034 | -54.064
-4 | -0.291 | 0.00628 | -0.035 | -46.275
-3.5 | -0.232 | 0.00611 | -0.035 | -38.056
-3 | -0.173 | 0.00599 | -0.036 | -28.952
-2.5 | -0.114 | 0.00592 | -0.036 | -19.187
-2 | -0.053 | 0.00576 | -0.037 | -9.276
-1.5 | 0.007 | 0.00521 | -0.037 | 1.362
-1 | 0.068 | 0.00497 | -0.038 | 13.628
-0.5 | 0.129 | 0.00485 | -0.038 | 26.491
0 | 0.189 | 0.00441 | -0.039 | 42.953
0.5 | 0.25 | 0.00458 | -0.039 | 54.58
1 | 0.31 | 0.00472 | -0.04 | 65.82
1.5 | 0.37 | 0.00489 | -0.04 | 75.784
2 | 0.43 | 0.00514 | -0.041 | 83.678
2.5 | 0.49 | 0.00529 | -0.041 | 92.52
3 | 0.548 | 0.00593 | -0.042 | 92.517
3.5 | 0.606 | 0.0061 | -0.042 | 99.308
4 | 0.662 | 0.00628 | -0.043 | 105.528
4.5 | 0.717 | 0.00647 | -0.043 | 110.815
5 | 0.768 | 0.0067 | -0.044 | 114.682
5.5 | 0.816 | 0.00694 | -0.044 | 117.622
6 | 0.859 | 0.00664 | -0.044 | 129.374
6.5 | 0.896 | 0.0068 | -0.045 | 131.769
7 | 0.927 | 0.00707 | -0.045 | 131.081
7.5 | 0.95 | 0.00739 | -0.046 | 128.527
8 | 0.965 | 0.0078 | -0.046 | 123.72
8.5 | 0.971 | 0.01006 | -0.047 | 96.483
9 | 0.966 | 0.0106 | -0.047 | 91.148
9.5 | 0.95 | 0.01136 | -0.047 | 83.578
10 | 0.92 | 0.01227 | -0.048 | 74.981
10.5 | 0.874 | 0.01403 | -0.047 | 62.276
11 | 0.688 | 0.06209 | -0.031 | 11.084
11.5 | 0.624 | 0.07041 | -0.028 | 8.863
12 | 0.556 | 0.07797 | -0.026 | 7.132
12.5 | 0.485 | 0.08286 | -0.026 | 5.85
13 | 0.408 | 0.08922 | -0.025 | 4.569
13.5 | 0.325 | 0.09417 | -0.026 | 3.452

## 126. Re 14M Mach 0.25 (2)
BIGFOIL.COM POLAR EXPORT
NACA64-210 a=0.8
NACA64-210 a=0.8 |  |  |  | Cl Max: | 1.6125 | at alpha= | 13.5 | deg
XFOIL ncrit=9 |  |  |  | L/D Max: | 131.291 | at alpha= | 8 | deg
Re: | 14000000 |  |  | Cd Min: | 0.20987 | at alpha= | -18 | deg
Mach: | 0.25 |  |  | Cl=0 at alpha= | -1.5785 | deg
|  |  |  | @ Cl=0.1, Cd= | 0.0043951
|  |  |  | @ Cl=0.4, Cd= | 0.0049841
|  |  |  | @ Cl=0.6, Cd= | 0.005899
alpha (deg) | Cl | Cd | Cm | Cl/Cd
-18 | -0.7334 | 0.20987 | 0.0446 | -3.4945
-17.5 | -0.7164 | 0.20257 | 0.04 | -3.5366
-17 | -0.7402 | 0.17963 | 0.0295 | -4.1207
-16.5 | -0.7609 | 0.16121 | 0.0193 | -4.7199
-16 | -0.8606 | 0.12622 | -0.0023 | -6.8183
-15.5 | -1.1235 | 0.06538 | -0.0462 | -17.1842
-15 | -1.1679 | 0.05033 | -0.0584 | -23.2048
-14.5 | -1.1908 | 0.0413 | -0.064 | -28.8329
-14 | -1.256 | 0.0314 | -0.066 | -40
-13.5 | -1.3017 | 0.02586 | -0.0591 | -50.3364
-13 | -1.3103 | 0.0202 | -0.0533 | -64.8663
-12.5 | -1.2804 | 0.01649 | -0.0498 | -77.6471
-12 | -1.2344 | 0.01416 | -0.0473 | -87.1751
-11 | -1.1252 | 0.01138 | -0.0438 | -98.8752
-10.5 | -1.0671 | 0.01047 | -0.0425 | -101.9198
-10 | -1.0081 | 0.00972 | -0.0414 | -103.714
-9.5 | -0.9496 | 0.0089 | -0.0405 | -106.6966
-9 | -0.8904 | 0.00822 | -0.0397 | -108.3212
-8.5 | -0.8305 | 0.00775 | -0.0391 | -107.1613
-8 | -0.7703 | 0.00737 | -0.0387 | -104.5183
-7.5 | -0.7101 | 0.00704 | -0.0385 | -100.8665
-7 | -0.6503 | 0.00661 | -0.0382 | -98.3812
-6.5 | -0.5903 | 0.00628 | -0.0381 | -93.9968
-6 | -0.53 | 0.00606 | -0.0382 | -87.4587
-5.5 | -0.4699 | 0.00586 | -0.0383 | -80.1877
-5 | -0.4099 | 0.0056 | -0.0384 | -73.1964
-4.5 | -0.3499 | 0.00543 | -0.0386 | -64.4383
-4 | -0.2898 | 0.00529 | -0.0389 | -54.7826
-3.5 | -0.2299 | 0.00512 | -0.0392 | -44.9023
-3 | -0.1699 | 0.00501 | -0.0396 | -33.9122
-2.5 | -0.11 | 0.0049 | -0.04 | -22.449
-2 | -0.0502 | 0.00481 | -0.0404 | -10.4366
-1 | 0.0689 | 0.0045 | -0.0414 | 15.3111
-0.5 | 0.1282 | 0.0043 | -0.0419 | 29.814
0 | 0.187 | 0.00397 | -0.0425 | 47.1033
0.5 | 0.246 | 0.00379 | -0.0431 | 64.9077
1 | 0.3025 | 0.00439 | -0.0434 | 68.9066
1.5 | 0.3604 | 0.00477 | -0.0437 | 75.5556
2.5 | 0.4769 | 0.0054 | -0.0442 | 88.3148
3 | 0.5352 | 0.00568 | -0.0444 | 94.2254
3.5 | 0.5941 | 0.00588 | -0.0446 | 101.0374
4 | 0.653 | 0.00607 | -0.0448 | 107.5783
4.5 | 0.7119 | 0.00628 | -0.0449 | 113.3599
5 | 0.7704 | 0.00654 | -0.0449 | 117.7982
5.5 | 0.8291 | 0.00677 | -0.0448 | 122.4668
6 | 0.8872 | 0.00709 | -0.0447 | 125.134
6.5 | 0.9457 | 0.00737 | -0.0444 | 128.3175
7 | 1.0033 | 0.00776 | -0.044 | 129.2912
7.5 | 1.061 | 0.00814 | -0.0435 | 130.344
8 | 1.1186 | 0.00852 | -0.0429 | 131.2911
8.5 | 1.175 | 0.00903 | -0.042 | 130.1218
9 | 1.2308 | 0.00962 | -0.0409 | 127.9418
9.5 | 1.2868 | 0.01013 | -0.0398 | 127.0286
10.5 | 1.3921 | 0.0113 | -0.0359 | 123.1947
11 | 1.4434 | 0.01232 | -0.0337 | 117.1591
11.5 | 1.4925 | 0.01346 | -0.0311 | 110.8841
12 | 1.5342 | 0.01522 | -0.0275 | 100.8016
12.5 | 1.5745 | 0.01687 | -0.0237 | 93.3314
13 | 1.6079 | 0.01877 | -0.0191 | 85.6633
13.5 | 1.6125 | 0.02115 | -0.0105 | 76.2411
14 | 1.6097 | 0.02442 | -0.003 | 65.9173
14.5 | 1.5928 | 0.0293 | 0.0033 | 54.3618
15 | 1.5724 | 0.03523 | 0.0073 | 44.6324
15.5 | 1.5405 | 0.04326 | 0.0085 | 35.6103
16 | 1.5095 | 0.05261 | 0.0066 | 28.6923
16.5 | 1.4611 | 0.06608 | 0.0003 | 22.1111
17 | 1.4228 | 0.08055 | -0.0085 | 17.6636
17.5 | 1.3809 | 0.09823 | -0.0206 | 14.0578
18 | 1.3472 | 0.11608 | -0.0326 | 11.6058
18.5 | 1.2273 | 0.1524 | -0.0572 | 8.0531

## 127. Re 14M Mach 0.50 (1)
BIGFOIL.COM POLAR EXPORT
NACA64-210 a=0.8
NACA64-210 a=0.8 |  |  |  | Cl Max: | 1.136 | at alpha= | 20 | deg
JavaFoil+Calcfoil stall+Eppler ext transition |  |  |  | L/D Max: | 121.92 | at alpha= | 5 | deg
Re: | 14000000 |  |  | Cd Min: | 0.00439 | at alpha= | 0 | deg
Mach: | 0.5 |  |  | Cl=0 at alpha= | -1.5588 | deg
|  |  |  | @ Cl=0.1, Cd= | 0.00477
|  |  |  | @ Cl=0.4, Cd= | 0.0048275
|  |  |  | @ Cl=0.6, Cd= | 0.0061634
alpha (deg) | Cl | Cd | Cm | Cl/Cd
-20 | -0.993 | 0.16278 | -0.013 | -6.101
-19.5 | -0.966 | 0.15817 | -0.014 | -6.108
-19 | -0.944 | 0.14056 | -0.014 | -6.717
-18.5 | -0.917 | 0.13411 | -0.015 | -6.839
-18 | -0.889 | 0.12992 | -0.015 | -6.842
-17.5 | -0.861 | 0.12475 | -0.015 | -6.902
-17 | -0.835 | 0.11855 | -0.015 | -7.043
-16.5 | -0.81 | 0.11418 | -0.015 | -7.092
-16 | -0.783 | 0.10784 | -0.016 | -7.264
-15.5 | -0.758 | 0.09947 | -0.016 | -7.62
-15 | -0.734 | 0.09152 | -0.017 | -8.023
-14.5 | -0.731 | 0.06701 | -0.021 | -10.903
-14 | -0.672 | 0.09842 | -0.015 | -6.826
-13.5 | -0.646 | 0.08979 | -0.016 | -7.193
-13 | -0.624 | 0.07854 | -0.018 | -7.943
-12.5 | -0.613 | 0.06066 | -0.021 | -10.099
-12 | -0.652 | 0.02068 | -0.028 | -31.515
-11.5 | -0.637 | 0.01476 | -0.03 | -43.182
-11 | -0.509 | 0.07563 | -0.016 | -6.729
-10.5 | -0.485 | 0.06433 | -0.018 | -7.535
-10 | -0.461 | 0.05666 | -0.02 | -8.145
-9.5 | -0.523 | 0.0109 | -0.033 | -47.998
-9 | -0.497 | 0.00935 | -0.034 | -53.145
-8.5 | -0.375 | 0.05388 | -0.017 | -6.956
-8 | -0.347 | 0.05599 | -0.015 | -6.191
-7.5 | -0.323 | 0.04505 | -0.02 | -7.164
-7 | -0.364 | 0.00819 | -0.036 | -44.463
-6.5 | -0.267 | 0.04348 | -0.018 | -6.132
-6 | -0.478 | 0.00758 | -0.037 | -63.129
-5.5 | -0.474 | 0.00749 | -0.037 | -63.287
-5 | -0.433 | 0.00719 | -0.038 | -60.247
-4.5 | -0.38 | 0.00684 | -0.038 | -55.459
-4 | -0.32 | 0.0066 | -0.039 | -48.545
-3.5 | -0.258 | 0.00643 | -0.04 | -40.102
-3 | -0.193 | 0.00619 | -0.04 | -31.175
-2.5 | -0.127 | 0.00606 | -0.041 | -20.889
-2 | -0.06 | 0.00596 | -0.041 | -10
-1.5 | 0.008 | 0.00517 | -0.042 | 1.535
-1 | 0.076 | 0.00483 | -0.042 | 15.661
-0.5 | 0.144 | 0.00466 | -0.043 | 30.832
0 | 0.212 | 0.00439 | -0.043 | 48.167
0.5 | 0.279 | 0.00444 | -0.044 | 62.968
1 | 0.347 | 0.00478 | -0.044 | 72.667
1.5 | 0.414 | 0.00484 | -0.045 | 85.53
2 | 0.48 | 0.00515 | -0.046 | 93.288
2.5 | 0.546 | 0.00564 | -0.046 | 96.875
3 | 0.611 | 0.00627 | -0.047 | 97.386
3.5 | 0.673 | 0.00649 | -0.047 | 103.728
4 | 0.733 | 0.00675 | -0.048 | 108.573
4.5 | 0.789 | 0.00648 | -0.048 | 121.758
5 | 0.833 | 0.00683 | -0.049 | 121.92
5.5 | 0.86 | 0.00715 | -0.049 | 120.329
6 | 0.853 | 0.00763 | -0.05 | 111.72
6.5 | 0.694 | 0.01019 | -0.05 | 68.148
7 | 0.561 | 0.011 | -0.05 | 50.945
7.5 | 0.596 | 0.01106 | -0.051 | 53.904
8 | 0.508 | 0.0529 | -0.023 | 9.612
8.5 | 0.536 | 0.05502 | -0.026 | 9.744
9 | 0.69 | 0.01234 | -0.052 | 55.895
9.5 | 0.719 | 0.01339 | -0.052 | 53.659
10 | 0.743 | 0.0152 | -0.052 | 48.887
10.5 | 0.645 | 0.06553 | -0.031 | 9.85
11 | 0.667 | 0.07601 | -0.028 | 8.773
11.5 | 0.834 | 0.01687 | -0.054 | 49.466
12 | 0.854 | 0.02008 | -0.053 | 42.523
12.5 | 0.772 | 0.06622 | -0.04 | 11.652
13 | 0.774 | 0.08895 | -0.032 | 8.707
13.5 | 0.94 | 0.02278 | -0.054 | 41.266
14 | 0.933 | 0.03487 | -0.052 | 26.767
14.5 | 0.86 | 0.09172 | -0.037 | 9.379
15 | 0.885 | 0.098 | -0.037 | 9.036
15.5 | 0.906 | 0.10867 | -0.036 | 8.34
16 | 0.93 | 0.11218 | -0.035 | 8.294
16.5 | 0.959 | 0.11538 | -0.037 | 8.31
17 | 0.988 | 0.11779 | -0.039 | 8.392
17.5 | 1.013 | 0.12563 | -0.039 | 8.063
18 | 1.03 | 0.14541 | -0.036 | 7.085
18.5 | 1.057 | 0.15032 | -0.037 | 7.029
19 | 1.083 | 0.1546 | -0.038 | 7.006
19.5 | 1.111 | 0.15974 | -0.039 | 6.953
20 | 1.136 | 0.16508 | -0.04 | 6.884

## 128. Re 14M Mach 0.50 (2)
BIGFOIL.COM POLAR EXPORT
NACA64-210 a=0.8
NACA64-210 a=0.8 |  |  |  | Cl Max: | 1.1205 | at alpha= | 7.5 | deg
XFOIL ncrit=9 |  |  |  | L/D Max: | 127.076 | at alpha= | 6 | deg
Re: | 14000000 |  |  | Cd Min: | 0.13346 | at alpha= | 12.5 | deg
Mach: | 0.5 |  |  | Cl=0 at alpha= | -1.5803 | deg
|  |  |  | @ Cl=0.1, Cd= | 0.0044916
|  |  |  | @ Cl=0.4, Cd= | 0.0047989
|  |  |  | @ Cl=0.6, Cd= | 0.0059349
alpha (deg) | Cl | Cd | Cm | Cl/Cd
-12 | -0.5739 | 0.1252 | -0.0059 | -4.5839
-11.5 | -0.5633 | 0.11446 | -0.0135 | -4.9214
-10.5 | -0.5613 | 0.09396 | -0.0255 | -5.9738
-10 | -0.5666 | 0.0834 | -0.0322 | -6.7938
-9.5 | -0.5702 | 0.0736 | -0.0385 | -7.7473
-9 | -0.5843 | 0.06186 | -0.0471 | -9.4455
-8.5 | -0.5931 | 0.0503 | -0.0578 | -11.7913
-8 | -0.6344 | 0.04193 | -0.0617 | -15.13
-7.5 | -0.6584 | 0.03491 | -0.0596 | -18.8599
-7 | -0.6646 | 0.02596 | -0.0578 | -25.6009
-6.5 | -0.6584 | 0.01549 | -0.0549 | -42.5048
-6 | -0.6219 | 0.00827 | -0.0513 | -75.1995
-5.5 | -0.5531 | 0.00671 | -0.0488 | -82.4292
-5 | -0.4802 | 0.00618 | -0.0473 | -77.7023
-4.5 | -0.408 | 0.00579 | -0.0463 | -70.4663
-4 | -0.3365 | 0.00555 | -0.0458 | -60.6306
-3.5 | -0.2658 | 0.00536 | -0.0455 | -49.5896
-3 | -0.1959 | 0.00517 | -0.0454 | -37.8917
-2.5 | -0.1264 | 0.00503 | -0.0455 | -25.1292
-2 | -0.0575 | 0.00491 | -0.0458 | -11.7108
-1.5 | 0.011 | 0.00479 | -0.0462 | 2.2965
-1 | 0.0788 | 0.00457 | -0.0467 | 17.2429
-0.5 | 0.1464 | 0.00432 | -0.0472 | 33.8889
0 | 0.2131 | 0.00387 | -0.0479 | 55.0646
0.5 | 0.2802 | 0.00376 | -0.0485 | 74.5213
1 | 0.3445 | 0.00431 | -0.0487 | 79.9304
1.5 | 0.4092 | 0.00488 | -0.0488 | 83.8525
2 | 0.4751 | 0.0053 | -0.0489 | 89.6415
2.5 | 0.5412 | 0.0057 | -0.0487 | 94.9474
3 | 0.6088 | 0.00597 | -0.0486 | 101.9765
3.5 | 0.6772 | 0.00621 | -0.0483 | 109.0499
4 | 0.7461 | 0.00647 | -0.0477 | 115.3168
4.5 | 0.8152 | 0.00678 | -0.0469 | 120.236
5 | 0.8849 | 0.00712 | -0.0457 | 124.2837
5.5 | 0.9551 | 0.00754 | -0.044 | 126.6711
6 | 1.0255 | 0.00807 | -0.0417 | 127.0756
7 | 1.117 | 0.01399 | -0.0291 | 79.8427
7.5 | 1.1205 | 0.02207 | -0.0205 | 50.7703
8 | 1.1063 | 0.0295 | -0.0118 | 37.5017
8.5 | 1.0682 | 0.03503 | -0.0015 | 30.4939
9 | 1.0295 | 0.04229 | 0.0026 | 24.3438
9.5 | 0.9924 | 0.05066 | 0.0023 | 19.5894
10 | 0.9591 | 0.06186 | -0.0038 | 15.5044
10.5 | 0.932 | 0.07545 | -0.0138 | 12.3526
11 | 0.9176 | 0.09219 | -0.0263 | 9.9534
11.5 | 0.9077 | 0.106 | -0.0353 | 8.5632
12 | 0.8965 | 0.12012 | -0.0444 | 7.4634
12.5 | 0.8915 | 0.13346 | -0.0527 | 6.6799

## 129. Re 16M Mach 0.00 (1)
BIGFOIL.COM POLAR EXPORT
NACA64-210 a=0.8
NACA64-210 a=0.8 |  |  |  | Cl Max: | 1.03 | at alpha= | 10 | deg
JavaFoil+Calcfoil stall+Eppler ext transition |  |  |  | L/D Max: | 136.831 | at alpha= | 7 | deg
Re: | 16000000 |  |  | Cd Min: | 0.00467 | at alpha= | 0.5 | deg
Mach: | 0 |  |  | Cl=0 at alpha= | -1.5593 | deg
|  |  |  | @ Cl=0.1, Cd= | 0.0049479
|  |  |  | @ Cl=0.4, Cd= | 0.0050826
|  |  |  | @ Cl=0.6, Cd= | 0.0059802
alpha (deg) | Cl | Cd | Cm | Cl/Cd
-15 | -0.521 | 0.10309 | -0.012 | -5.054
-14.5 | -0.541 | 0.097 | -0.012 | -5.573
-14 | -0.556 | 0.09208 | -0.013 | -6.043
-13.5 | -0.57 | 0.08858 | -0.013 | -6.437
-13 | -0.583 | 0.08294 | -0.013 | -7.035
-12.5 | -0.594 | 0.07747 | -0.014 | -7.674
-12 | -0.605 | 0.07017 | -0.015 | -8.628
-11.5 | -0.614 | 0.06372 | -0.016 | -9.628
-11 | -0.617 | 0.05902 | -0.017 | -10.447
-10.5 | -0.717 | 0.01267 | -0.026 | -56.592
-10 | -0.741 | 0.00914 | -0.028 | -81.014
-9.5 | -0.727 | 0.0086 | -0.029 | -84.615
-9 | -0.709 | 0.00839 | -0.029 | -84.495
-8.5 | -0.685 | 0.00803 | -0.03 | -85.335
-8 | -0.656 | 0.00766 | -0.03 | -85.668
-7.5 | -0.622 | 0.00732 | -0.031 | -84.992
-7 | -0.583 | 0.00708 | -0.031 | -82.339
-6.5 | -0.541 | 0.00687 | -0.031 | -78.623
-6 | -0.494 | 0.00674 | -0.032 | -73.346
-5.5 | -0.445 | 0.00655 | -0.032 | -67.936
-5 | -0.393 | 0.0064 | -0.033 | -61.285
-4.5 | -0.338 | 0.00624 | -0.033 | -54.169
-4 | -0.282 | 0.00608 | -0.034 | -46.414
-3.5 | -0.225 | 0.00596 | -0.034 | -37.813
-3 | -0.168 | 0.00583 | -0.035 | -28.821
-2.5 | -0.11 | 0.00576 | -0.035 | -19.111
-2 | -0.052 | 0.00565 | -0.036 | -9.155
-1.5 | 0.007 | 0.00516 | -0.036 | 1.333
-1 | 0.066 | 0.00503 | -0.037 | 13.038
-0.5 | 0.124 | 0.00489 | -0.037 | 25.456
0 | 0.183 | 0.00503 | -0.038 | 36.439
0.5 | 0.242 | 0.00467 | -0.038 | 51.817
1 | 0.301 | 0.00476 | -0.039 | 63.22
1.5 | 0.359 | 0.00492 | -0.039 | 72.824
2 | 0.417 | 0.00515 | -0.039 | 80.964
2.5 | 0.474 | 0.00542 | -0.04 | 87.438
3 | 0.531 | 0.00574 | -0.04 | 92.508
3.5 | 0.587 | 0.00595 | -0.041 | 98.765
4 | 0.643 | 0.00608 | -0.041 | 105.685
4.5 | 0.697 | 0.00626 | -0.042 | 111.269
5 | 0.748 | 0.00645 | -0.042 | 115.943
5.5 | 0.796 | 0.00662 | -0.043 | 120.249
6 | 0.841 | 0.00684 | -0.043 | 123.018
6.5 | 0.882 | 0.00709 | -0.044 | 124.448
7 | 0.919 | 0.00672 | -0.044 | 136.831
7.5 | 0.951 | 0.00699 | -0.044 | 136.04
8 | 0.978 | 0.00719 | -0.045 | 136.149
8.5 | 1 | 0.00748 | -0.045 | 133.643
9 | 1.016 | 0.00778 | -0.046 | 130.587
9.5 | 1.026 | 0.01005 | -0.046 | 102.108
10 | 1.03 | 0.0106 | -0.046 | 97.1
10.5 | 1.027 | 0.01126 | -0.047 | 91.209
11 | 1.01 | 0.01191 | -0.047 | 84.808
11.5 | 0.985 | 0.01279 | -0.047 | 76.993
12 | 0.952 | 0.01403 | -0.047 | 67.865
12.5 | 0.91 | 0.01637 | -0.047 | 55.616
13 | 0.758 | 0.06666 | -0.034 | 11.364
13.5 | 0.715 | 0.07953 | -0.031 | 8.996
14 | 0.68 | 0.08891 | -0.029 | 7.643
14.5 | 0.646 | 0.09644 | -0.028 | 6.696
15 | 0.613 | 0.10308 | -0.027 | 5.952

## 130. Re 16M Mach 0.00 (2)
BIGFOIL.COM POLAR EXPORT
NACA64-210 a=0.8
NACA64-210 a=0.8 |  |  |  | Cl Max: | 1.8797 | at alpha= | 20 | deg
XFOIL ncrit=9 |  |  |  | L/D Max: | 136.466 | at alpha= | 9 | deg
Re: | 16000000 |  |  | Cd Min: | 0.03923 | at alpha= | 20 | deg
Mach: | 0 |  |  | Cl=0 at alpha= | -1.5767 | deg
|  |  |  | @ Cl=0.1, Cd= | 0.0043853
|  |  |  | @ Cl=0.4, Cd= | 0.0050113
|  |  |  | @ Cl=0.6, Cd= | 0.005787
alpha (deg) | Cl | Cd | Cm | Cl/Cd
-20 | -1.6407 | 0.03821 | -0.055 | -42.939
-19.5 | -1.6516 | 0.03247 | -0.056 | -50.8654
-19 | -1.6553 | 0.02816 | -0.0554 | -58.782
-18.5 | -1.6552 | 0.02488 | -0.0533 | -66.5273
-18 | -1.6519 | 0.02272 | -0.0494 | -72.7069
-17.5 | -1.6456 | 0.02114 | -0.0437 | -77.843
-17 | -1.6164 | 0.01967 | -0.0413 | -82.1759
-16.5 | -1.581 | 0.01836 | -0.0396 | -86.1111
-16 | -1.5421 | 0.01712 | -0.0383 | -90.0759
-15.5 | -1.4998 | 0.01603 | -0.0373 | -93.5621
-15 | -1.4565 | 0.0147 | -0.0366 | -99.0816
-14.5 | -1.4148 | 0.01374 | -0.035 | -102.9694
-14 | -1.3692 | 0.01272 | -0.0342 | -107.6415
-13.5 | -1.3202 | 0.01197 | -0.0338 | -110.2924
-13 | -1.2698 | 0.01132 | -0.0335 | -112.1731
-12.5 | -1.2184 | 0.01074 | -0.0334 | -113.4451
-12 | -1.1663 | 0.01018 | -0.0333 | -114.5678
-11.5 | -1.1135 | 0.00966 | -0.0332 | -115.2692
-11 | -1.0602 | 0.00918 | -0.0333 | -115.4902
-10.5 | -1.0069 | 0.00862 | -0.0333 | -116.8097
-10 | -0.9531 | 0.00809 | -0.0333 | -117.8121
-9.5 | -0.8985 | 0.00769 | -0.0335 | -116.8401
-9 | -0.8433 | 0.00736 | -0.0337 | -114.5788
-8.5 | -0.7877 | 0.00708 | -0.034 | -111.2571
-7.5 | -0.6761 | 0.00649 | -0.0345 | -104.1757
-7 | -0.62 | 0.00619 | -0.0348 | -100.1616
-6.5 | -0.5634 | 0.00598 | -0.0352 | -94.214
-5.5 | -0.4498 | 0.0056 | -0.036 | -80.3214
-5 | -0.3928 | 0.0054 | -0.0363 | -72.7407
-4.5 | -0.3356 | 0.00527 | -0.0368 | -63.6812
-4 | -0.2783 | 0.00512 | -0.0372 | -54.3555
-3.5 | -0.2209 | 0.00499 | -0.0377 | -44.2685
-3 | -0.1635 | 0.00488 | -0.0381 | -33.5041
-2.5 | -0.106 | 0.00481 | -0.0386 | -22.0374
-2 | -0.0486 | 0.00474 | -0.039 | -10.2532
-1.5 | 0.0088 | 0.00462 | -0.0395 | 1.9048
-1 | 0.0661 | 0.00448 | -0.04 | 14.7545
-0.5 | 0.1234 | 0.00432 | -0.0405 | 28.5648
0 | 0.1802 | 0.00414 | -0.0411 | 43.5266
0.5 | 0.2367 | 0.00389 | -0.0416 | 60.8483
1 | 0.2913 | 0.0045 | -0.042 | 64.7333
1.5 | 0.3476 | 0.00476 | -0.0423 | 73.0252
2 | 0.4039 | 0.00503 | -0.0427 | 80.2982
2.5 | 0.4601 | 0.00529 | -0.043 | 86.9754
3 | 0.5163 | 0.00552 | -0.0433 | 93.5326
3.5 | 0.5728 | 0.00571 | -0.0436 | 100.3152
4 | 0.6293 | 0.00587 | -0.0439 | 107.2061
5 | 0.7415 | 0.00628 | -0.0444 | 118.0732
5.5 | 0.7973 | 0.00649 | -0.0446 | 122.8505
6 | 0.8526 | 0.00675 | -0.0448 | 126.3111
6.5 | 0.9079 | 0.007 | -0.0449 | 129.7
7 | 0.9628 | 0.00727 | -0.0451 | 132.4347
7.5 | 1.0169 | 0.00761 | -0.0451 | 133.6268
8 | 1.071 | 0.00793 | -0.0451 | 135.0567
8.5 | 1.1248 | 0.00825 | -0.045 | 136.3394
9 | 1.1777 | 0.00863 | -0.0449 | 136.4658
9.5 | 1.2296 | 0.0091 | -0.0446 | 135.1209
10.5 | 1.3294 | 0.00975 | -0.0432 | 136.3487
11 | 1.3802 | 0.01025 | -0.0428 | 134.6537
11.5 | 1.4301 | 0.0108 | -0.0423 | 132.4167
12 | 1.4779 | 0.01149 | -0.0415 | 128.6249
12.5 | 1.523 | 0.01242 | -0.0403 | 122.6248
13.5 | 1.6134 | 0.01392 | -0.038 | 115.9052
14 | 1.6561 | 0.01473 | -0.0365 | 112.4304
14.5 | 1.6967 | 0.01559 | -0.0348 | 108.8326
15 | 1.7346 | 0.0165 | -0.0327 | 105.1273
15.5 | 1.768 | 0.01745 | -0.0298 | 101.3181
16 | 1.7858 | 0.01842 | -0.0243 | 96.949
16.5 | 1.8035 | 0.01977 | -0.0196 | 91.2241
17 | 1.8219 | 0.02132 | -0.0156 | 85.455
17.5 | 1.8377 | 0.02323 | -0.012 | 79.1089
18 | 1.8534 | 0.02533 | -0.009 | 73.1702
18.5 | 1.8653 | 0.02794 | -0.0062 | 66.7609
19 | 1.8747 | 0.03097 | -0.004 | 60.5328
19.5 | 1.879 | 0.03477 | -0.0023 | 54.0408
20 | 1.8797 | 0.03923 | -0.0013 | 47.9149

## 131. Re 16M Mach 0.10 (1)
BIGFOIL.COM POLAR EXPORT
NACA64-210 a=0.8
NACA64-210 a=0.8 |  |  |  | Cl Max: | 1.019 | at alpha= | 10 | deg
JavaFoil+Calcfoil stall+Eppler ext transition |  |  |  | L/D Max: | 135.615 | at alpha= | 7 | deg
Re: | 16000000 |  |  | Cd Min: | 0.0047 | at alpha= | 0.5 | deg
Mach: | 0.1 |  |  | Cl=0 at alpha= | -1.5593 | deg
|  |  |  | @ Cl=0.1, Cd= | 0.0049593
|  |  |  | @ Cl=0.4, Cd= | 0.005072
|  |  |  | @ Cl=0.6, Cd= | 0.10297
alpha (deg) | Cl | Cd | Cm | Cl/Cd
-15 | -0.482 | 0.10423 | -0.012 | -4.625
-14.5 | -0.505 | 0.09769 | -0.012 | -5.166
-14 | -0.524 | 0.09261 | -0.013 | -5.657
-13.5 | -0.541 | 0.08898 | -0.013 | -6.083
-13 | -0.557 | 0.08368 | -0.013 | -6.658
-12.5 | -0.571 | 0.07851 | -0.013 | -7.279
-12 | -0.585 | 0.07201 | -0.015 | -8.121
-11.5 | -0.593 | 0.06802 | -0.015 | -8.713
-11 | -0.6 | 0.06218 | -0.016 | -9.644
-10.5 | -0.617 | 0.04773 | -0.02 | -12.923
-10 | -0.731 | 0.00934 | -0.028 | -78.294
-9.5 | -0.721 | 0.00871 | -0.029 | -82.793
-9 | -0.705 | 0.00844 | -0.029 | -83.49
-8.5 | -0.682 | 0.00809 | -0.03 | -84.338
-8 | -0.655 | 0.00764 | -0.03 | -85.756
-7.5 | -0.622 | 0.0074 | -0.031 | -84.084
-7 | -0.584 | 0.00714 | -0.031 | -81.798
-6.5 | -0.542 | 0.00695 | -0.032 | -78.023
-6 | -0.496 | 0.00676 | -0.032 | -73.392
-5.5 | -0.447 | 0.00659 | -0.033 | -67.727
-5 | -0.394 | 0.00641 | -0.033 | -61.541
-4.5 | -0.339 | 0.00627 | -0.034 | -54.138
-4 | -0.283 | 0.00609 | -0.034 | -46.553
-3.5 | -0.227 | 0.00597 | -0.034 | -37.943
-3 | -0.169 | 0.00587 | -0.035 | -28.762
-2.5 | -0.111 | 0.00576 | -0.035 | -19.189
-2 | -0.052 | 0.00565 | -0.036 | -9.192
-1.5 | 0.007 | 0.00521 | -0.036 | 1.327
-1 | 0.066 | 0.00504 | -0.037 | 13.085
-0.5 | 0.125 | 0.0049 | -0.037 | 25.53
0 | 0.184 | 0.00506 | -0.038 | 36.405
0.5 | 0.243 | 0.0047 | -0.038 | 51.69
1 | 0.302 | 0.00476 | -0.039 | 63.445
1.5 | 0.36 | 0.00495 | -0.039 | 72.8
2 | 0.419 | 0.00513 | -0.04 | 81.568
2.5 | 0.477 | 0.00544 | -0.04 | 87.622
3 | 0.534 | 0.00577 | -0.041 | 92.549
3.5 | 0.59 | 0.00593 | -0.041 | 99.534
4 | 0.646 | 0.00607 | -0.041 | 106.342
4.5 | 0.7 | 0.00626 | -0.042 | 111.72
5 | 0.751 | 0.00643 | -0.042 | 116.682
5.5 | 0.799 | 0.00667 | -0.043 | 119.846
6 | 0.844 | 0.00689 | -0.043 | 122.446
6.5 | 0.885 | 0.00708 | -0.044 | 124.92
7 | 0.921 | 0.00679 | -0.044 | 135.615
7.5 | 0.952 | 0.00706 | -0.045 | 134.802
8 | 0.978 | 0.00726 | -0.045 | 134.642
8.5 | 0.998 | 0.00755 | -0.045 | 132.039
9 | 1.011 | 0.00786 | -0.046 | 128.655
9.5 | 1.018 | 0.01014 | -0.046 | 100.38
10 | 1.019 | 0.01075 | -0.047 | 94.806
10.5 | 1.012 | 0.01144 | -0.047 | 88.503
11 | 0.991 | 0.01217 | -0.047 | 81.389
11.5 | 0.958 | 0.01335 | -0.047 | 71.741
12 | 0.918 | 0.01502 | -0.047 | 61.121
12.5 | 0.851 | 0.02233 | -0.045 | 38.116
13 | 0.712 | 0.07595 | -0.031 | 9.379
13.5 | 0.674 | 0.0835 | -0.029 | 8.078
14 | 0.637 | 0.09215 | -0.027 | 6.907
14.5 | 0.6 | 0.09919 | -0.027 | 6.051
15 | 0.566 | 0.10297 | -0.027 | 5.494

## 132. Re 16M Mach 0.10 (2)
BIGFOIL.COM POLAR EXPORT
NACA64-210 a=0.8
NACA64-210 a=0.8 |  |  |  | Cl Max: | 1.8485 | at alpha= | 18.5 | deg
XFOIL ncrit=9 |  |  |  | L/D Max: | 136.154 | at alpha= | 8.5 | deg
Re: | 16000000 |  |  | Cd Min: | 0.05418 | at alpha= | -20 | deg
Mach: | 0.1 |  |  | Cl=0 at alpha= | -1.577 | deg
|  |  |  | @ Cl=0.1, Cd= | 0.0043911
|  |  |  | @ Cl=0.4, Cd= | 0.0050005
|  |  |  | @ Cl=0.6, Cd= | 0.0057872
alpha (deg) | Cl | Cd | Cm | Cl/Cd
-20 | -1.5411 | 0.05418 | -0.0507 | -28.4441
-19.5 | -1.5775 | 0.04352 | -0.0565 | -36.2477
-19 | -1.6006 | 0.03581 | -0.0592 | -44.697
-18.5 | -1.6116 | 0.03033 | -0.0595 | -53.1355
-18 | -1.6091 | 0.02682 | -0.0581 | -59.9963
-17.5 | -1.6116 | 0.02386 | -0.0545 | -67.544
-17 | -1.6136 | 0.02192 | -0.0479 | -73.6131
-16.5 | -1.5856 | 0.02024 | -0.0451 | -78.3399
-16 | -1.5514 | 0.01864 | -0.043 | -83.2296
-15.5 | -1.5113 | 0.0173 | -0.0414 | -87.3584
-15 | -1.4682 | 0.01605 | -0.0401 | -91.4766
-14 | -1.3809 | 0.01367 | -0.0372 | -101.0168
-13.5 | -1.3334 | 0.01259 | -0.0363 | -105.9095
-13 | -1.283 | 0.01176 | -0.0357 | -109.0986
-12.5 | -1.231 | 0.01108 | -0.0353 | -111.1011
-12 | -1.1782 | 0.01046 | -0.035 | -112.6386
-11.5 | -1.1246 | 0.00989 | -0.0348 | -113.7108
-11 | -1.0704 | 0.00937 | -0.0346 | -114.2369
-10.5 | -1.0158 | 0.00887 | -0.0345 | -114.5209
-10 | -0.9615 | 0.00827 | -0.0344 | -116.2636
-9.5 | -0.9064 | 0.00779 | -0.0344 | -116.3543
-9 | -0.8505 | 0.00744 | -0.0345 | -114.3145
-8.5 | -0.7943 | 0.00714 | -0.0347 | -111.2465
-7.5 | -0.6813 | 0.00656 | -0.0351 | -103.8567
-7 | -0.6247 | 0.00623 | -0.0353 | -100.2729
-6.5 | -0.5676 | 0.006 | -0.0356 | -94.6
-6 | -0.5103 | 0.00582 | -0.0359 | -87.6804
-5.5 | -0.4529 | 0.00563 | -0.0363 | -80.444
-5 | -0.3955 | 0.00541 | -0.0366 | -73.1054
-4.5 | -0.3379 | 0.00527 | -0.0371 | -64.1176
-4 | -0.2801 | 0.00513 | -0.0375 | -54.6004
-3.5 | -0.2223 | 0.00499 | -0.0379 | -44.5491
-3 | -0.1645 | 0.00488 | -0.0383 | -33.709
-2.5 | -0.1067 | 0.00482 | -0.0388 | -22.1369
-2 | -0.0489 | 0.00474 | -0.0392 | -10.3165
-1.5 | 0.0089 | 0.00462 | -0.0397 | 1.9264
-1 | 0.0665 | 0.00449 | -0.0402 | 14.8107
-0.5 | 0.1241 | 0.00432 | -0.0407 | 28.7269
0 | 0.1813 | 0.00413 | -0.0413 | 43.8983
0.5 | 0.2381 | 0.00388 | -0.0419 | 61.366
1 | 0.293 | 0.0045 | -0.0422 | 65.1111
1.5 | 0.3495 | 0.00476 | -0.0425 | 73.4244
2 | 0.4062 | 0.00503 | -0.0429 | 80.7555
2.5 | 0.4627 | 0.0053 | -0.0432 | 87.3019
3 | 0.5193 | 0.00553 | -0.0434 | 93.906
3.5 | 0.5761 | 0.00572 | -0.0437 | 100.7168
4 | 0.633 | 0.00588 | -0.044 | 107.6531
4.5 | 0.6897 | 0.00608 | -0.0443 | 113.4375
5 | 0.746 | 0.0063 | -0.0445 | 118.4127
5.5 | 0.8023 | 0.00651 | -0.0447 | 123.2412
6 | 0.8581 | 0.00679 | -0.0448 | 126.377
6.5 | 0.9138 | 0.00703 | -0.0449 | 129.9858
7 | 0.9691 | 0.00732 | -0.045 | 132.3907
7.5 | 1.0238 | 0.00767 | -0.0449 | 133.4811
8.5 | 1.1328 | 0.00832 | -0.0447 | 136.1538
9 | 1.186 | 0.00876 | -0.0444 | 135.3881
9.5 | 1.2385 | 0.00925 | -0.044 | 133.8919
10 | 1.2909 | 0.00963 | -0.0436 | 134.0498
10.5 | 1.3397 | 0.00989 | -0.0424 | 135.4601
11 | 1.3909 | 0.01044 | -0.0418 | 133.228
11.5 | 1.441 | 0.01105 | -0.041 | 130.4072
12 | 1.4882 | 0.01191 | -0.0398 | 124.9538
13 | 1.5807 | 0.01356 | -0.0372 | 116.5708
13.5 | 1.625 | 0.0144 | -0.0356 | 112.8472
14 | 1.6673 | 0.0153 | -0.0337 | 108.9739
14.5 | 1.7069 | 0.01626 | -0.0315 | 104.9754
15 | 1.7431 | 0.01728 | -0.0287 | 100.8738
15.5 | 1.7644 | 0.01829 | -0.0234 | 96.468
16 | 1.7833 | 0.01953 | -0.0183 | 91.3108
16.5 | 1.8001 | 0.02124 | -0.0138 | 84.7505
17 | 1.8167 | 0.02316 | -0.0099 | 78.4413
17.5 | 1.8297 | 0.02555 | -0.0063 | 71.6125
18 | 1.8419 | 0.02825 | -0.0034 | 65.2
18.5 | 1.8485 | 0.03168 | -0.0009 | 58.3491
19 | 1.8454 | 0.03633 | 0.0009 | 50.7955
19.5 | 1.8467 | 0.04104 | 0.0017 | 44.9976
20 | 1.8294 | 0.04832 | 0.0011 | 37.8601

## 133. Re 16M Mach 0.25 (1)
BIGFOIL.COM POLAR EXPORT
NACA64-210 a=0.8
NACA64-210 a=0.8 |  |  |  | Cl Max: | 0.971 | at alpha= | 8.5 | deg
JavaFoil+Calcfoil stall+Eppler ext transition |  |  |  | L/D Max: | 133.332 | at alpha= | 6.5 | deg
Re: | 16000000 |  |  | Cd Min: | 0.00467 | at alpha= | 0.5 | deg
Mach: | 0.25 |  |  | Cl=0 at alpha= | -1.5583 | deg
|  |  |  | @ Cl=0.1, Cd= | 0.0049861
|  |  |  | @ Cl=0.4, Cd= | 0.09311
|  |  |  | @ Cl=0.6, Cd= | 0.09311
alpha (deg) | Cl | Cd | Cm | Cl/Cd
-14 | -0.201 | 0.09592 | -0.013 | -2.092
-13.5 | -0.265 | 0.09002 | -0.013 | -2.938
-13 | -0.319 | 0.08447 | -0.014 | -3.78
-12.5 | -0.368 | 0.08001 | -0.014 | -4.603
-12 | -0.412 | 0.07609 | -0.014 | -5.415
-11.5 | -0.45 | 0.07252 | -0.014 | -6.202
-11 | -0.482 | 0.06859 | -0.014 | -7.02
-10.5 | -0.507 | 0.06491 | -0.014 | -7.804
-10 | -0.529 | 0.05704 | -0.017 | -9.266
-9.5 | -0.539 | 0.05357 | -0.017 | -10.067
-9 | -0.664 | 0.00867 | -0.03 | -76.608
-8.5 | -0.658 | 0.00843 | -0.031 | -78.044
-8 | -0.642 | 0.00793 | -0.031 | -80.964
-7.5 | -0.618 | 0.00765 | -0.032 | -80.765
-7 | -0.586 | 0.00731 | -0.032 | -80.228
-6.5 | -0.548 | 0.00709 | -0.032 | -77.228
-6 | -0.504 | 0.00689 | -0.033 | -73.161
-5.5 | -0.456 | 0.00666 | -0.033 | -68.412
-5 | -0.403 | 0.0065 | -0.034 | -62.017
-4.5 | -0.348 | 0.00634 | -0.034 | -54.885
-4 | -0.291 | 0.00619 | -0.035 | -46.989
-3.5 | -0.232 | 0.00607 | -0.035 | -38.3
-3 | -0.173 | 0.00589 | -0.036 | -29.415
-2.5 | -0.114 | 0.00582 | -0.036 | -19.506
-2 | -0.053 | 0.00567 | -0.037 | -9.425
-1.5 | 0.007 | 0.00524 | -0.037 | 1.356
-1 | 0.068 | 0.00507 | -0.038 | 13.364
-0.5 | 0.129 | 0.00491 | -0.038 | 26.158
0 | 0.189 | 0.00477 | -0.039 | 39.664
0.5 | 0.25 | 0.00467 | -0.039 | 53.545
1 | 0.31 | 0.00478 | -0.04 | 65.007
1.5 | 0.37 | 0.00497 | -0.04 | 74.486
2 | 0.43 | 0.00516 | -0.041 | 83.332
2.5 | 0.49 | 0.00535 | -0.041 | 91.457
3 | 0.548 | 0.00587 | -0.042 | 93.387
3.5 | 0.606 | 0.00601 | -0.042 | 100.87
4 | 0.662 | 0.00619 | -0.043 | 107.088
4.5 | 0.717 | 0.00636 | -0.043 | 112.811
5 | 0.768 | 0.00658 | -0.044 | 116.775
5.5 | 0.816 | 0.00684 | -0.044 | 119.221
6 | 0.859 | 0.00701 | -0.044 | 122.477
6.5 | 0.896 | 0.00672 | -0.045 | 133.332
7 | 0.927 | 0.00701 | -0.045 | 132.28
7.5 | 0.95 | 0.0073 | -0.046 | 130.273
8 | 0.965 | 0.00759 | -0.046 | 127.132
8.5 | 0.971 | 0.00985 | -0.047 | 98.591
9 | 0.966 | 0.01038 | -0.047 | 93.079
9.5 | 0.95 | 0.01114 | -0.047 | 85.313
10 | 0.921 | 0.01201 | -0.048 | 76.719
10.5 | 0.879 | 0.01331 | -0.048 | 66.031
11 | 0.7 | 0.05491 | -0.034 | 12.748
11.5 | 0.626 | 0.06896 | -0.029 | 9.073
12 | 0.556 | 0.07735 | -0.026 | 7.193
12.5 | 0.485 | 0.082 | -0.026 | 5.915
13 | 0.408 | 0.0887 | -0.026 | 4.599
13.5 | 0.325 | 0.09311 | -0.026 | 3.494

## 134. Re 16M Mach 0.25 (2)
BIGFOIL.COM POLAR EXPORT
NACA64-210 a=0.8
NACA64-210 a=0.8 |  |  |  | Cl Max: | 1.6358 | at alpha= | 13.5 | deg
XFOIL ncrit=9 |  |  |  | L/D Max: | 134.341 | at alpha= | 8 | deg
Re: | 16000000 |  |  | Cd Min: | 0.17889 | at alpha= | -17 | deg
Mach: | 0.25 |  |  | Cl=0 at alpha= | -1.5771 | deg
|  |  |  | @ Cl=0.1, Cd= | 0.0044006
|  |  |  | @ Cl=0.4, Cd= | 0.0049833
|  |  |  | @ Cl=0.6, Cd= | 0.0057968
alpha (deg) | Cl | Cd | Cm | Cl/Cd
-17 | -0.7422 | 0.17889 | 0.0291 | -4.1489
-16.5 | -0.7649 | 0.15997 | 0.0186 | -4.7815
-16 | -1.0393 | 0.09122 | -0.0282 | -11.3933
-15.5 | -1.1353 | 0.06318 | -0.0483 | -17.9693
-15 | -1.1824 | 0.04842 | -0.0601 | -24.4197
-14.5 | -1.1951 | 0.04077 | -0.0645 | -29.3132
-14 | -1.2687 | 0.03056 | -0.066 | -41.5151
-13.5 | -1.323 | 0.02463 | -0.0575 | -53.715
-13 | -1.3214 | 0.01915 | -0.0527 | -69.0026
-12.5 | -1.2884 | 0.01559 | -0.0493 | -82.6427
-12 | -1.2399 | 0.01349 | -0.0469 | -91.9125
-11.5 | -1.1856 | 0.01203 | -0.045 | -98.5536
-11 | -1.1284 | 0.01094 | -0.0435 | -103.1444
-10.5 | -1.0698 | 0.01009 | -0.0423 | -106.0258
-10 | -1.0104 | 0.00938 | -0.0412 | -107.7186
-9.5 | -0.9508 | 0.00871 | -0.0403 | -109.1619
-9 | -0.8917 | 0.00802 | -0.0396 | -111.1845
-8.5 | -0.8317 | 0.00755 | -0.039 | -110.1589
-8 | -0.7714 | 0.00718 | -0.0386 | -107.4373
-7.5 | -0.7111 | 0.00686 | -0.0384 | -103.6589
-7 | -0.651 | 0.00649 | -0.0382 | -100.3082
-6.5 | -0.591 | 0.00616 | -0.0381 | -95.9416
-6 | -0.5307 | 0.00593 | -0.0381 | -89.4941
-5 | -0.4103 | 0.00551 | -0.0384 | -74.4646
-4.5 | -0.3503 | 0.00533 | -0.0386 | -65.7223
-4 | -0.2902 | 0.00519 | -0.0389 | -55.9152
-3.5 | -0.2302 | 0.00503 | -0.0392 | -45.7654
-3 | -0.1701 | 0.00492 | -0.0396 | -34.5732
-2.5 | -0.1103 | 0.00483 | -0.04 | -22.8364
-2 | -0.0505 | 0.00475 | -0.0404 | -10.6316
-1.5 | 0.0092 | 0.00465 | -0.0409 | 1.9785
-1 | 0.0687 | 0.00449 | -0.0414 | 15.3007
-0.5 | 0.1282 | 0.00432 | -0.0419 | 29.6759
0.5 | 0.2458 | 0.00384 | -0.0431 | 64.0104
1 | 0.3023 | 0.00447 | -0.0434 | 67.6286
1.5 | 0.3605 | 0.00478 | -0.0437 | 75.4184
2 | 0.4188 | 0.00508 | -0.044 | 82.4409
3 | 0.5358 | 0.00559 | -0.0445 | 95.8497
3.5 | 0.5948 | 0.00578 | -0.0447 | 102.9066
4 | 0.6537 | 0.00597 | -0.0449 | 109.4975
4.5 | 0.7127 | 0.00616 | -0.045 | 115.6981
5 | 0.7714 | 0.00641 | -0.045 | 120.3432
5.5 | 0.8301 | 0.00665 | -0.045 | 124.8271
6 | 0.8885 | 0.00695 | -0.0448 | 127.8417
6.5 | 0.947 | 0.00723 | -0.0446 | 130.982
7 | 1.0047 | 0.00762 | -0.0442 | 131.8504
8 | 1.1204 | 0.00834 | -0.0432 | 134.3405
8.5 | 1.1769 | 0.00886 | -0.0423 | 132.833
9 | 1.2334 | 0.00938 | -0.0413 | 131.4925
9.5 | 1.2898 | 0.0099 | -0.0402 | 130.2828
10 | 1.345 | 0.01047 | -0.0388 | 128.4623
10.5 | 1.3956 | 0.01102 | -0.0364 | 126.6425
11 | 1.447 | 0.01203 | -0.0342 | 120.2826
11.5 | 1.4963 | 0.0132 | -0.0316 | 113.3561
12 | 1.5425 | 0.01455 | -0.0285 | 106.0137
12.5 | 1.5854 | 0.01605 | -0.025 | 98.7788
13 | 1.6224 | 0.01779 | -0.0207 | 91.1973
13.5 | 1.6358 | 0.02001 | -0.0131 | 81.7491
14 | 1.6342 | 0.02292 | -0.0049 | 71.3002
14.5 | 1.6201 | 0.02734 | 0.002 | 59.2575
15 | 1.6013 | 0.03284 | 0.0068 | 48.7607
15.5 | 1.5705 | 0.04035 | 0.009 | 38.9219
16 | 1.5396 | 0.04921 | 0.0082 | 31.2863
16.5 | 1.4937 | 0.06162 | 0.0032 | 24.2405
17 | 1.4555 | 0.07525 | -0.0045 | 19.3422
17.5 | 1.4163 | 0.09135 | -0.0152 | 15.5041
18 | 1.3859 | 0.10782 | -0.0264 | 12.8538
18.5 | 1.3326 | 0.12988 | -0.0412 | 10.2602

## 135. Re 16M Mach 0.50 (1)
BIGFOIL.COM POLAR EXPORT
NACA64-210 a=0.8
NACA64-210 a=0.8 |  |  |  | Cl Max: | 1.136 | at alpha= | 20 | deg
JavaFoil+Calcfoil stall+Eppler ext transition |  |  |  | L/D Max: | 124.855 | at alpha= | 5 | deg
Re: | 16000000 |  |  | Cd Min: | 0.0045 | at alpha= | 0.5 | deg
Mach: | 0.5 |  |  | Cl=0 at alpha= | -1.5588 | deg
|  |  |  | @ Cl=0.1, Cd= | 0.0048394
|  |  |  | @ Cl=0.4, Cd= | 0.0050619
|  |  |  | @ Cl=0.6, Cd= | 0.0060837
alpha (deg) | Cl | Cd | Cm | Cl/Cd
-20 | -0.993 | 0.17193 | -0.013 | -5.774
-19.5 | -0.966 | 0.16705 | -0.014 | -5.783
-19 | -0.942 | 0.14987 | -0.014 | -6.286
-18.5 | -0.914 | 0.14402 | -0.014 | -6.35
-18 | -0.887 | 0.14061 | -0.014 | -6.31
-17.5 | -0.86 | 0.13529 | -0.014 | -6.356
-17 | -0.834 | 0.12555 | -0.015 | -6.642
-16.5 | -0.809 | 0.1158 | -0.015 | -6.983
-16 | -0.785 | 0.10604 | -0.016 | -7.398
-15.5 | -0.76 | 0.09721 | -0.017 | -7.82
-15 | -0.738 | 0.08809 | -0.018 | -8.375
-14.5 | -0.761 | 0.04651 | -0.023 | -16.359
-14 | -0.672 | 0.09659 | -0.016 | -6.959
-13.5 | -0.646 | 0.08993 | -0.016 | -7.184
-13 | -0.625 | 0.07674 | -0.018 | -8.15
-12.5 | -0.627 | 0.05022 | -0.023 | -12.484
-12 | -0.657 | 0.01886 | -0.028 | -34.803
-11.5 | -0.64 | 0.01395 | -0.03 | -45.906
-11 | -0.509 | 0.0756 | -0.016 | -6.732
-10.5 | -0.485 | 0.06346 | -0.018 | -7.647
-10 | -0.464 | 0.05465 | -0.021 | -8.484
-9.5 | -0.52 | 0.01117 | -0.032 | -46.505
-9 | -0.498 | 0.00945 | -0.034 | -52.66
-8.5 | -0.375 | 0.05359 | -0.017 | -7
-8 | -0.347 | 0.05464 | -0.015 | -6.344
-7.5 | -0.324 | 0.044 | -0.021 | -7.359
-7 | -0.364 | 0.00839 | -0.036 | -43.433
-6.5 | -0.267 | 0.04262 | -0.018 | -6.262
-6 | -0.478 | 0.00751 | -0.037 | -63.668
-5.5 | -0.474 | 0.00738 | -0.037 | -64.227
-5 | -0.433 | 0.00703 | -0.038 | -61.62
-4.5 | -0.38 | 0.00674 | -0.038 | -56.308
-4 | -0.32 | 0.00654 | -0.039 | -49.007
-3.5 | -0.258 | 0.00629 | -0.04 | -40.945
-3 | -0.193 | 0.00614 | -0.04 | -31.404
-2.5 | -0.127 | 0.00602 | -0.041 | -21.057
-2 | -0.06 | 0.00585 | -0.041 | -10.196
-1.5 | 0.008 | 0.00572 | -0.042 | 1.386
-1 | 0.076 | 0.00491 | -0.042 | 15.418
-0.5 | 0.144 | 0.00471 | -0.043 | 30.49
0 | 0.212 | 0.00469 | -0.043 | 45.118
0.5 | 0.279 | 0.0045 | -0.044 | 62.042
1 | 0.347 | 0.00488 | -0.044 | 71.094
1.5 | 0.414 | 0.00511 | -0.045 | 80.895
2 | 0.48 | 0.00521 | -0.046 | 92.127
2.5 | 0.546 | 0.00566 | -0.046 | 96.465
3 | 0.611 | 0.00617 | -0.047 | 99.039
3.5 | 0.673 | 0.00638 | -0.047 | 105.576
4 | 0.733 | 0.00664 | -0.048 | 110.371
4.5 | 0.789 | 0.0064 | -0.048 | 123.341
5 | 0.833 | 0.00667 | -0.049 | 124.855
5.5 | 0.86 | 0.00703 | -0.049 | 122.349
6 | 0.853 | 0.00751 | -0.05 | 113.561
6.5 | 0.695 | 0.00996 | -0.05 | 69.748
7 | 0.562 | 0.01073 | -0.05 | 52.379
7.5 | 0.596 | 0.01082 | -0.051 | 55.12
8 | 0.509 | 0.05211 | -0.024 | 9.765
8.5 | 0.537 | 0.05434 | -0.027 | 9.875
9 | 0.69 | 0.01205 | -0.052 | 57.31
9.5 | 0.719 | 0.01309 | -0.053 | 54.933
10 | 0.744 | 0.0148 | -0.053 | 50.297
10.5 | 0.647 | 0.064 | -0.032 | 10.112
11 | 0.667 | 0.07598 | -0.028 | 8.777
11.5 | 0.836 | 0.01642 | -0.054 | 50.904
12 | 0.857 | 0.0193 | -0.053 | 44.386
12.5 | 0.809 | 0.04666 | -0.046 | 17.329
13 | 0.775 | 0.08726 | -0.033 | 8.885
13.5 | 0.944 | 0.02143 | -0.055 | 44.061
14 | 0.948 | 0.02956 | -0.053 | 32.082
14.5 | 0.867 | 0.08662 | -0.039 | 10.008
15 | 0.886 | 0.09797 | -0.037 | 9.041
15.5 | 0.907 | 0.10728 | -0.036 | 8.456
16 | 0.928 | 0.11996 | -0.034 | 7.735
16.5 | 0.955 | 0.12475 | -0.035 | 7.651
17 | 0.982 | 0.12928 | -0.037 | 7.6
17.5 | 1.009 | 0.13546 | -0.037 | 7.449
18 | 1.029 | 0.15318 | -0.036 | 6.72
18.5 | 1.056 | 0.15552 | -0.037 | 6.792
19 | 1.083 | 0.15741 | -0.038 | 6.879
19.5 | 1.11 | 0.16387 | -0.039 | 6.772
20 | 1.136 | 0.17012 | -0.039 | 6.675

## 136. Re 16M Mach 0.50 (2)
BIGFOIL.COM POLAR EXPORT
NACA64-210 a=0.8
NACA64-210 a=0.8 |  |  |  | Cl Max: | 1.1267 | at alpha= | 7.5 | deg
XFOIL ncrit=9 |  |  |  | L/D Max: | 130.789 | at alpha= | 6 | deg
Re: | 16000000 |  |  | Cd Min: | 0.27612 | at alpha= | -20 | deg
Mach: | 0.5 |  |  | Cl=0 at alpha= | -1.5782 | deg
|  |  |  | @ Cl=0.1, Cd= | 0.0044515
|  |  |  | @ Cl=0.4, Cd= | 0.0048031
|  |  |  | @ Cl=0.6, Cd= | 0.0058342
alpha (deg) | Cl | Cd | Cm | Cl/Cd
-20 | -0.8616 | 0.27612 | 0.0807 | -3.1204
-19.5 | -0.8394 | 0.26704 | 0.0751 | -3.1433
-19 | -0.8184 | 0.2567 | 0.0695 | -3.1882
-18 | -0.7754 | 0.23817 | 0.0586 | -3.2557
-17.5 | -0.7523 | 0.23032 | 0.0533 | -3.2663
-17 | -0.7305 | 0.22172 | 0.0481 | -3.2947
-16.5 | -0.71 | 0.21238 | 0.0427 | -3.3431
-16 | -0.6902 | 0.20297 | 0.0374 | -3.4005
-15.5 | -0.6727 | 0.19253 | 0.0318 | -3.494
-15 | -0.6548 | 0.1828 | 0.0263 | -3.5821
-14.5 | -0.6353 | 0.17418 | 0.0212 | -3.6474
-12.5 | -0.5845 | 0.13424 | -0.001 | -4.3541
-12 | -0.5733 | 0.12383 | -0.0078 | -4.6297
-11.5 | -0.5689 | 0.11367 | -0.0136 | -5.0048
-11 | -0.5658 | 0.1035 | -0.0197 | -5.4667
-10.5 | -0.5704 | 0.09235 | -0.0266 | -6.1765
-10 | -0.5758 | 0.08183 | -0.0334 | -7.0365
-9.5 | -0.5793 | 0.07211 | -0.0397 | -8.0336
-9 | -0.5925 | 0.06016 | -0.0488 | -9.8487
-8.5 | -0.602 | 0.04913 | -0.059 | -12.2532
-8 | -0.6456 | 0.04134 | -0.0614 | -15.6168
-7.5 | -0.6658 | 0.0341 | -0.0596 | -19.5249
-7 | -0.6703 | 0.02519 | -0.0577 | -26.6098
-6.5 | -0.663 | 0.01474 | -0.0548 | -44.9796
-6 | -0.6248 | 0.00783 | -0.0511 | -79.7957
-5.5 | -0.5544 | 0.0065 | -0.0487 | -85.2923
-5 | -0.481 | 0.00602 | -0.0472 | -79.9003
-4.5 | -0.4085 | 0.00568 | -0.0463 | -71.919
-4 | -0.337 | 0.00543 | -0.0457 | -62.0626
-3.5 | -0.2661 | 0.00526 | -0.0455 | -50.5894
-3 | -0.1962 | 0.00507 | -0.0454 | -38.6982
-2.5 | -0.1266 | 0.00494 | -0.0455 | -25.6275
-2 | -0.0577 | 0.00482 | -0.0458 | -11.971
-1.5 | 0.0107 | 0.00473 | -0.0462 | 2.2622
-1 | 0.0787 | 0.00454 | -0.0467 | 17.3348
0 | 0.2134 | 0.00398 | -0.0479 | 53.6181
0.5 | 0.2801 | 0.00377 | -0.0485 | 74.2971
1 | 0.344 | 0.0044 | -0.0487 | 78.1818
1.5 | 0.4093 | 0.00487 | -0.0488 | 84.0452
2 | 0.4754 | 0.00527 | -0.0489 | 90.2087
2.5 | 0.5419 | 0.00562 | -0.0488 | 96.4235
3 | 0.6097 | 0.00587 | -0.0487 | 103.8671
3.5 | 0.6782 | 0.0061 | -0.0484 | 111.1803
4 | 0.7473 | 0.00634 | -0.0479 | 117.8707
4.5 | 0.8166 | 0.00665 | -0.047 | 122.797
5 | 0.8865 | 0.00699 | -0.0458 | 126.824
5.5 | 0.9571 | 0.00737 | -0.0442 | 129.8643
6 | 1.028 | 0.00786 | -0.042 | 130.7888
6.5 | 1.0931 | 0.00902 | -0.038 | 121.1863
7 | 1.122 | 0.01359 | -0.0296 | 82.5607
7.5 | 1.1267 | 0.02155 | -0.021 | 52.2831
8 | 1.1133 | 0.02903 | -0.0122 | 38.35
8.5 | 1.0736 | 0.03471 | -0.0017 | 30.9306
9 | 1.034 | 0.0419 | 0.0027 | 24.6778
9.5 | 0.9975 | 0.0507 | 0.0018 | 19.6746
10 | 0.9634 | 0.06116 | -0.0032 | 15.7521
10.5 | 0.9365 | 0.07449 | -0.0129 | 12.5722
11 | 0.922 | 0.09109 | -0.0254 | 10.1219
11.5 | 0.9129 | 0.10487 | -0.0345 | 8.7051
12 | 0.9018 | 0.11892 | -0.0435 | 7.5832
12.5 | 0.8967 | 0.13223 | -0.0519 | 6.7814

## 137. Re 18M Mach 0.00 (1)
BIGFOIL.COM POLAR EXPORT
NACA64-210 a=0.8
NACA64-210 a=0.8 |  |  |  | Cl Max: | 1.03 | at alpha= | 10 | deg
JavaFoil+Calcfoil stall+Eppler ext transition |  |  |  | L/D Max: | 139.044 | at alpha= | 7.5 | deg
Re: | 18000000 |  |  | Cd Min: | 0.00485 | at alpha= | 1 | deg
Mach: | 0 |  |  | Cl=0 at alpha= | -1.5593 | deg
|  |  |  | @ Cl=0.1, Cd= | 0.005101
|  |  |  | @ Cl=0.4, Cd= | 0.0051084
|  |  |  | @ Cl=0.6, Cd= | 0.0058902
alpha (deg) | Cl | Cd | Cm | Cl/Cd
-15 | -0.521 | 0.102 | -0.012 | -5.112
-14.5 | -0.541 | 0.09676 | -0.013 | -5.59
-14 | -0.557 | 0.09159 | -0.013 | -6.077
-13.5 | -0.571 | 0.08789 | -0.013 | -6.493
-13 | -0.584 | 0.08235 | -0.013 | -7.089
-12.5 | -0.595 | 0.07661 | -0.014 | -7.768
-12 | -0.606 | 0.06914 | -0.015 | -8.771
-11.5 | -0.615 | 0.06275 | -0.017 | -9.794
-11 | -0.621 | 0.05583 | -0.018 | -11.123
-10.5 | -0.733 | 0.01041 | -0.027 | -70.461
-10 | -0.741 | 0.00895 | -0.028 | -82.778
-9.5 | -0.727 | 0.00849 | -0.029 | -85.698
-9 | -0.709 | 0.00823 | -0.029 | -86.125
-8.5 | -0.685 | 0.00793 | -0.03 | -86.399
-8 | -0.656 | 0.00751 | -0.03 | -87.326
-7.5 | -0.622 | 0.00727 | -0.031 | -85.471
-7 | -0.583 | 0.00699 | -0.031 | -83.398
-6.5 | -0.541 | 0.00678 | -0.031 | -79.723
-6 | -0.494 | 0.00665 | -0.032 | -74.296
-5.5 | -0.445 | 0.00644 | -0.032 | -69.035
-5 | -0.393 | 0.00631 | -0.033 | -62.18
-4.5 | -0.338 | 0.00618 | -0.033 | -54.687
-4 | -0.282 | 0.00602 | -0.034 | -46.87
-3.5 | -0.225 | 0.00586 | -0.034 | -38.456
-3 | -0.168 | 0.00578 | -0.035 | -29.061
-2.5 | -0.11 | 0.00568 | -0.035 | -19.367
-2 | -0.052 | 0.00557 | -0.036 | -9.279
-1.5 | 0.007 | 0.00527 | -0.036 | 1.305
-1 | 0.066 | 0.00506 | -0.037 | 12.963
-0.5 | 0.124 | 0.00513 | -0.037 | 24.272
0 | 0.183 | 0.00517 | -0.038 | 35.474
0.5 | 0.242 | 0.00489 | -0.038 | 49.528
1 | 0.301 | 0.00485 | -0.039 | 62
1.5 | 0.359 | 0.00496 | -0.039 | 72.252
2 | 0.417 | 0.00517 | -0.039 | 80.554
2.5 | 0.474 | 0.00545 | -0.04 | 86.966
3 | 0.531 | 0.00582 | -0.04 | 91.224
3.5 | 0.587 | 0.00586 | -0.041 | 100.286
4 | 0.643 | 0.00599 | -0.041 | 107.199
4.5 | 0.697 | 0.00616 | -0.042 | 113.158
5 | 0.748 | 0.00635 | -0.042 | 117.74
5.5 | 0.796 | 0.00651 | -0.043 | 122.326
6 | 0.841 | 0.00674 | -0.043 | 124.805
6.5 | 0.882 | 0.00696 | -0.044 | 126.721
7 | 0.919 | 0.00665 | -0.044 | 138.275
7.5 | 0.951 | 0.00684 | -0.044 | 139.044
8 | 0.978 | 0.00709 | -0.045 | 137.984
8.5 | 1 | 0.00738 | -0.045 | 135.476
9 | 1.016 | 0.00767 | -0.046 | 132.404
9.5 | 1.026 | 0.00986 | -0.046 | 104.071
10 | 1.03 | 0.01039 | -0.046 | 99.079
10.5 | 1.027 | 0.01104 | -0.047 | 93.093
11 | 1.011 | 0.01166 | -0.047 | 86.765
11.5 | 0.986 | 0.01248 | -0.047 | 79.063
12 | 0.954 | 0.01359 | -0.047 | 70.253
12.5 | 0.912 | 0.01584 | -0.047 | 57.605
13 | 0.81 | 0.03795 | -0.042 | 21.342
13.5 | 0.719 | 0.07629 | -0.032 | 9.427
14 | 0.68 | 0.08843 | -0.029 | 7.685
14.5 | 0.646 | 0.09579 | -0.028 | 6.745
15 | 0.613 | 0.10263 | -0.027 | 5.977

## 138. Re 18M Mach 0.00 (2)
BIGFOIL.COM POLAR EXPORT
NACA64-210 a=0.8
NACA64-210 a=0.8 |  |  |  | Cl Max: | 1.8967 | at alpha= | 20 | deg
XFOIL ncrit=9 |  |  |  | L/D Max: | 139.025 | at alpha= | 8.5 | deg
Re: | 18000000 |  |  | Cd Min: | 0.03751 | at alpha= | 20 | deg
Mach: | 0 |  |  | Cl=0 at alpha= | -1.5756 | deg
|  |  |  | @ Cl=0.1, Cd= | 0.0044029
|  |  |  | @ Cl=0.4, Cd= | 0.0049919
|  |  |  | @ Cl=0.6, Cd= | 0.0057009
alpha (deg) | Cl | Cd | Cm | Cl/Cd
-20 | -1.6694 | 0.03523 | -0.0559 | -47.3858
-19.5 | -1.6761 | 0.03025 | -0.0561 | -55.4083
-19 | -1.6777 | 0.02643 | -0.0549 | -63.4771
-18.5 | -1.6768 | 0.02358 | -0.052 | -71.1111
-18 | -1.6771 | 0.02176 | -0.0464 | -77.0726
-17.5 | -1.6575 | 0.02031 | -0.0425 | -81.61
-17 | -1.6255 | 0.01893 | -0.0405 | -85.869
-16.5 | -1.5883 | 0.0177 | -0.0389 | -89.7345
-16 | -1.548 | 0.01653 | -0.0377 | -93.6479
-15.5 | -1.5048 | 0.0155 | -0.0368 | -97.0839
-15 | -1.461 | 0.01461 | -0.0358 | -100
-14.5 | -1.4177 | 0.01352 | -0.0346 | -104.8595
-14 | -1.3717 | 0.01247 | -0.0339 | -110
-13.5 | -1.3227 | 0.01169 | -0.0335 | -113.148
-13 | -1.2721 | 0.01104 | -0.0333 | -115.2264
-12.5 | -1.2204 | 0.01046 | -0.0331 | -116.673
-12 | -1.1681 | 0.00992 | -0.0331 | -117.752
-11.5 | -1.1151 | 0.00942 | -0.0331 | -118.3758
-10.5 | -1.0079 | 0.00846 | -0.0332 | -119.1371
-10 | -0.954 | 0.00795 | -0.0332 | -120
-9.5 | -0.8994 | 0.00754 | -0.0334 | -119.2838
-9 | -0.8442 | 0.00722 | -0.0336 | -116.9252
-8.5 | -0.7885 | 0.00693 | -0.0339 | -113.7807
-7.5 | -0.6766 | 0.0064 | -0.0345 | -105.7188
-7 | -0.6205 | 0.00608 | -0.0348 | -102.0559
-6.5 | -0.5639 | 0.00588 | -0.0351 | -95.9014
-6 | -0.5071 | 0.0057 | -0.0355 | -88.9649
-5.5 | -0.4502 | 0.00553 | -0.0359 | -81.4105
-4 | -0.2786 | 0.00506 | -0.0372 | -55.0593
-3.5 | -0.2212 | 0.00492 | -0.0376 | -44.9593
-3 | -0.1637 | 0.00483 | -0.0381 | -33.8923
-2.5 | -0.1063 | 0.00477 | -0.0386 | -22.2851
-2 | -0.0488 | 0.00469 | -0.039 | -10.4051
-1.5 | 0.0087 | 0.0046 | -0.0395 | 1.8913
-1 | 0.066 | 0.00448 | -0.04 | 14.7321
-0.5 | 0.1233 | 0.00435 | -0.0405 | 28.3448
0 | 0.1801 | 0.00425 | -0.041 | 42.3765
0.5 | 0.2363 | 0.00399 | -0.0416 | 59.2231
1 | 0.2913 | 0.00453 | -0.042 | 64.3046
1.5 | 0.3476 | 0.00476 | -0.0423 | 73.0252
2 | 0.4041 | 0.00501 | -0.0427 | 80.6587
2.5 | 0.4604 | 0.00524 | -0.043 | 87.8626
3 | 0.5168 | 0.00546 | -0.0433 | 94.652
3.5 | 0.5733 | 0.00563 | -0.0436 | 101.8295
4 | 0.6298 | 0.00578 | -0.044 | 108.9619
4.5 | 0.6862 | 0.00596 | -0.0442 | 115.1342
5 | 0.7422 | 0.00618 | -0.0445 | 120.0971
5.5 | 0.7981 | 0.00638 | -0.0447 | 125.094
6 | 0.8534 | 0.00664 | -0.0449 | 128.5241
6.5 | 0.9088 | 0.00688 | -0.0451 | 132.093
7 | 0.9637 | 0.00715 | -0.0452 | 134.7832
7.5 | 1.018 | 0.00749 | -0.0452 | 135.9146
8 | 1.0723 | 0.00778 | -0.0453 | 137.8278
8.5 | 1.1261 | 0.0081 | -0.0453 | 139.0247
9 | 1.1791 | 0.0085 | -0.0451 | 138.7176
9.5 | 1.2312 | 0.00896 | -0.0448 | 137.4107
10 | 1.2833 | 0.00935 | -0.0446 | 137.2513
10.5 | 1.3346 | 0.0097 | -0.0443 | 137.5876
11 | 1.3826 | 0.01002 | -0.0432 | 137.984
11.5 | 1.4326 | 0.01056 | -0.0427 | 135.6629
12 | 1.4803 | 0.01129 | -0.0419 | 131.116
12.5 | 1.5264 | 0.01213 | -0.0408 | 125.8368
13 | 1.573 | 0.0128 | -0.0398 | 122.8906
13.5 | 1.618 | 0.01354 | -0.0387 | 119.4978
14 | 1.6615 | 0.01431 | -0.0373 | 116.1076
14.5 | 1.7029 | 0.01514 | -0.0357 | 112.4769
15 | 1.7419 | 0.01601 | -0.0337 | 108.8007
15.5 | 1.7776 | 0.01695 | -0.0313 | 104.8732
16 | 1.7993 | 0.01787 | -0.0263 | 100.6883
16.5 | 1.8163 | 0.0191 | -0.0212 | 95.0942
17 | 1.8349 | 0.02054 | -0.017 | 89.333
17.5 | 1.8516 | 0.02232 | -0.0133 | 82.957
18 | 1.8678 | 0.02431 | -0.0101 | 76.8326
18.5 | 1.8804 | 0.02676 | -0.0071 | 70.2691
19 | 1.8893 | 0.02972 | -0.0046 | 63.57
19.5 | 1.8961 | 0.03317 | -0.0027 | 57.1631
20 | 1.8967 | 0.03751 | -0.0015 | 50.5652

## 139. Re 18M Mach 0.10 (1)
BIGFOIL.COM POLAR EXPORT
NACA64-210 a=0.8
NACA64-210 a=0.8 |  |  |  | Cl Max: | 1.019 | at alpha= | 9.5 | deg
JavaFoil+Calcfoil stall+Eppler ext transition |  |  |  | L/D Max: | 138.117 | at alpha= | 7.5 | deg
Re: | 18000000 |  |  | Cd Min: | 0.00483 | at alpha= | 1 | deg
Mach: | 0.1 |  |  | Cl=0 at alpha= | -1.5593 | deg
|  |  |  | @ Cl=0.1, Cd= | 0.0051015
|  |  |  | @ Cl=0.4, Cd= | 0.0051256
|  |  |  | @ Cl=0.6, Cd= | 0.0058686
alpha (deg) | Cl | Cd | Cm | Cl/Cd
-15 | -0.482 | 0.10252 | -0.012 | -4.706
-14.5 | -0.505 | 0.09758 | -0.013 | -5.175
-14 | -0.524 | 0.09214 | -0.013 | -5.687
-13.5 | -0.541 | 0.08825 | -0.013 | -6.136
-13 | -0.557 | 0.08305 | -0.013 | -6.712
-12.5 | -0.572 | 0.07831 | -0.014 | -7.3
-12 | -0.585 | 0.07161 | -0.015 | -8.17
-11.5 | -0.593 | 0.06728 | -0.015 | -8.82
-11 | -0.601 | 0.06072 | -0.017 | -9.905
-10.5 | -0.686 | 0.01696 | -0.026 | -40.478
-10 | -0.731 | 0.00922 | -0.028 | -79.373
-9.5 | -0.721 | 0.0086 | -0.029 | -83.829
-9 | -0.705 | 0.00827 | -0.029 | -85.22
-8.5 | -0.682 | 0.00799 | -0.03 | -85.4
-8 | -0.655 | 0.00756 | -0.03 | -86.578
-7.5 | -0.622 | 0.00729 | -0.031 | -85.357
-7 | -0.584 | 0.00705 | -0.031 | -82.859
-6.5 | -0.542 | 0.00683 | -0.032 | -79.296
-6 | -0.496 | 0.00665 | -0.032 | -74.553
-5.5 | -0.447 | 0.00649 | -0.033 | -68.809
-5 | -0.394 | 0.00633 | -0.033 | -62.319
-4.5 | -0.339 | 0.00617 | -0.034 | -54.983
-4 | -0.284 | 0.00603 | -0.034 | -47.053
-3.5 | -0.227 | 0.0059 | -0.034 | -38.389
-3 | -0.169 | 0.00577 | -0.035 | -29.267
-2.5 | -0.111 | 0.00572 | -0.035 | -19.356
-2 | -0.052 | 0.00557 | -0.036 | -9.33
-1.5 | 0.007 | 0.00526 | -0.036 | 1.314
-1 | 0.066 | 0.00509 | -0.037 | 12.959
-0.5 | 0.125 | 0.00511 | -0.037 | 24.505
0 | 0.184 | 0.00516 | -0.038 | 35.718
0.5 | 0.243 | 0.00487 | -0.038 | 49.943
1 | 0.302 | 0.00483 | -0.039 | 62.56
1.5 | 0.36 | 0.00499 | -0.039 | 72.221
2 | 0.419 | 0.00519 | -0.04 | 80.708
2.5 | 0.477 | 0.00544 | -0.04 | 87.654
3 | 0.534 | 0.00584 | -0.041 | 91.341
3.5 | 0.59 | 0.00584 | -0.041 | 101.039
4 | 0.646 | 0.006 | -0.041 | 107.696
4.5 | 0.7 | 0.00616 | -0.042 | 113.616
5 | 0.751 | 0.00636 | -0.042 | 118.145
5.5 | 0.799 | 0.00655 | -0.043 | 121.95
6 | 0.844 | 0.00679 | -0.043 | 124.303
6.5 | 0.885 | 0.00697 | -0.044 | 126.862
7 | 0.921 | 0.00724 | -0.044 | 127.297
7.5 | 0.952 | 0.00689 | -0.045 | 138.117
8 | 0.978 | 0.00717 | -0.045 | 136.398
8.5 | 0.998 | 0.00744 | -0.045 | 133.998
9 | 1.011 | 0.00776 | -0.046 | 130.395
9.5 | 1.019 | 0.01 | -0.046 | 101.853
10 | 1.019 | 0.01054 | -0.047 | 96.657
10.5 | 1.013 | 0.01122 | -0.047 | 90.299
11 | 0.992 | 0.0119 | -0.047 | 83.329
11.5 | 0.96 | 0.01296 | -0.047 | 74.068
12 | 0.921 | 0.01436 | -0.047 | 64.171
12.5 | 0.857 | 0.02066 | -0.046 | 41.465
13 | 0.716 | 0.0726 | -0.032 | 9.869
13.5 | 0.676 | 0.08172 | -0.03 | 8.277
14 | 0.637 | 0.09184 | -0.028 | 6.935
14.5 | 0.6 | 0.09861 | -0.027 | 6.089

## 140. Re 18M Mach 0.10 (2)
BIGFOIL.COM POLAR EXPORT
NACA64-210 a=0.8
NACA64-210 a=0.8 |  |  |  | Cl Max: | 1.864 | at alpha= | 18.5 | deg
XFOIL ncrit=9 |  |  |  | L/D Max: | 138.655 | at alpha= | 8.5 | deg
Re: | 18000000 |  |  | Cd Min: | 0.04849 | at alpha= | -20 | deg
Mach: | 0.1 |  |  | Cl=0 at alpha= | -1.5753 | deg
|  |  |  | @ Cl=0.1, Cd= | 0.0044042
|  |  |  | @ Cl=0.4, Cd= | 0.004982
|  |  |  | @ Cl=0.6, Cd= | 0.0057055
alpha (deg) | Cl | Cd | Cm | Cl/Cd
-20 | -1.5848 | 0.04849 | -0.0543 | -32.683
-19.5 | -1.6121 | 0.03965 | -0.0584 | -40.6583
-19 | -1.6288 | 0.03309 | -0.0599 | -49.2233
-18.5 | -1.636 | 0.02835 | -0.0593 | -57.7072
-18 | -1.634 | 0.02515 | -0.0572 | -64.9702
-17.5 | -1.6379 | 0.0227 | -0.0521 | -72.1542
-17 | -1.6274 | 0.02097 | -0.0467 | -77.6061
-16.5 | -1.5959 | 0.0194 | -0.0442 | -82.2629
-16 | -1.5592 | 0.01793 | -0.0423 | -86.9604
-15.5 | -1.5177 | 0.01666 | -0.0408 | -91.0984
-14 | -1.3836 | 0.01342 | -0.0369 | -103.0999
-13.5 | -1.3356 | 0.01235 | -0.0361 | -108.1457
-13 | -1.2853 | 0.01148 | -0.0355 | -111.9599
-12.5 | -1.2332 | 0.01079 | -0.0351 | -114.291
-12 | -1.18 | 0.01019 | -0.0348 | -115.7998
-11.5 | -1.1263 | 0.00964 | -0.0346 | -116.8361
-11 | -1.0719 | 0.00913 | -0.0345 | -117.4042
-10.5 | -1.0171 | 0.00866 | -0.0344 | -117.448
-10 | -0.9624 | 0.00813 | -0.0343 | -118.3764
-9.5 | -0.9073 | 0.00765 | -0.0343 | -118.6013
-9 | -0.8514 | 0.00729 | -0.0344 | -116.7901
-8.5 | -0.7951 | 0.00699 | -0.0346 | -113.7482
-8 | -0.7386 | 0.00672 | -0.0348 | -109.9107
-7.5 | -0.6818 | 0.00646 | -0.035 | -105.5418
-7 | -0.6252 | 0.00613 | -0.0352 | -101.9902
-6.5 | -0.5681 | 0.0059 | -0.0356 | -96.2881
-6 | -0.5108 | 0.00572 | -0.0359 | -89.3007
-5.5 | -0.4533 | 0.00555 | -0.0363 | -81.6757
-5 | -0.3959 | 0.00534 | -0.0366 | -74.1386
-4 | -0.2804 | 0.00507 | -0.0374 | -55.3057
-3.5 | -0.2226 | 0.00493 | -0.0379 | -45.1521
-3 | -0.1647 | 0.00483 | -0.0383 | -34.0994
-2.5 | -0.1069 | 0.00477 | -0.0388 | -22.4109
-2 | -0.0491 | 0.0047 | -0.0392 | -10.4468
-1.5 | 0.0087 | 0.0046 | -0.0397 | 1.8913
-1 | 0.0664 | 0.00448 | -0.0402 | 14.8214
-0.5 | 0.124 | 0.00435 | -0.0407 | 28.5057
0 | 0.1812 | 0.00424 | -0.0412 | 42.7358
1 | 0.293 | 0.00453 | -0.0422 | 64.6799
1.5 | 0.3496 | 0.00476 | -0.0426 | 73.4454
2.5 | 0.4631 | 0.00526 | -0.0432 | 88.0418
3 | 0.5198 | 0.00547 | -0.0435 | 95.0274
3.5 | 0.5767 | 0.00564 | -0.0438 | 102.2518
4 | 0.6336 | 0.0058 | -0.0441 | 109.2414
4.5 | 0.6903 | 0.00598 | -0.0444 | 115.4348
5 | 0.7467 | 0.0062 | -0.0446 | 120.4355
5.5 | 0.8031 | 0.0064 | -0.0448 | 125.4844
6 | 0.8589 | 0.00667 | -0.0449 | 128.7706
6.5 | 0.9148 | 0.00691 | -0.0451 | 132.3878
7 | 0.9701 | 0.00721 | -0.0451 | 134.5492
7.5 | 1.025 | 0.00754 | -0.0451 | 135.9416
8 | 1.0798 | 0.00784 | -0.045 | 137.7296
8.5 | 1.1342 | 0.00818 | -0.0449 | 138.6553
9 | 1.1874 | 0.00862 | -0.0446 | 137.7494
10.5 | 1.345 | 0.00985 | -0.0434 | 136.5482
11 | 1.3933 | 0.01021 | -0.0421 | 136.4643
11.5 | 1.4435 | 0.01083 | -0.0414 | 133.2872
12 | 1.4904 | 0.01175 | -0.0401 | 126.8426
12.5 | 1.5383 | 0.01245 | -0.039 | 123.5582
13 | 1.5852 | 0.01319 | -0.0378 | 120.182
13.5 | 1.6302 | 0.01399 | -0.0363 | 116.5261
14 | 1.6734 | 0.01485 | -0.0346 | 112.6869
14.5 | 1.7141 | 0.01577 | -0.0325 | 108.6937
15 | 1.7516 | 0.01675 | -0.0299 | 104.5731
15.5 | 1.7789 | 0.01775 | -0.0255 | 100.2197
16 | 1.7962 | 0.0189 | -0.0199 | 95.037
16.5 | 1.8136 | 0.02046 | -0.0152 | 88.6413
17 | 1.8306 | 0.02227 | -0.0111 | 82.2003
17.5 | 1.845 | 0.02448 | -0.0074 | 75.3676
18 | 1.8566 | 0.02711 | -0.0042 | 68.484
18.5 | 1.864 | 0.03036 | -0.0015 | 61.3966
19 | 1.8557 | 0.03534 | 0.0008 | 52.5099
19.5 | 1.8616 | 0.03949 | 0.0017 | 47.141
20 | 1.8419 | 0.04685 | 0.0015 | 39.3148

## 141. Re 18M Mach 0.25 (1)
BIGFOIL.COM POLAR EXPORT
NACA64-210 a=0.8
NACA64-210 a=0.8 |  |  |  | Cl Max: | 0.971 | at alpha= | 8.5 | deg
JavaFoil+Calcfoil stall+Eppler ext transition |  |  |  | L/D Max: | 135.599 | at alpha= | 7 | deg
Re: | 18000000 |  |  | Cd Min: | 0.00485 | at alpha= | 1 | deg
Mach: | 0.25 |  |  | Cl=0 at alpha= | -1.5583 | deg
|  |  |  | @ Cl=0.1, Cd= | 0.0051105
|  |  |  | @ Cl=0.4, Cd= | 0.09294
|  |  |  | @ Cl=0.6, Cd= | 0.09294
alpha (deg) | Cl | Cd | Cm | Cl/Cd
-14 | -0.201 | 0.09654 | -0.013 | -2.079
-13.5 | -0.265 | 0.08831 | -0.014 | -2.998
-13 | -0.319 | 0.08379 | -0.014 | -3.812
-12.5 | -0.369 | 0.07987 | -0.014 | -4.614
-12 | -0.412 | 0.07532 | -0.014 | -5.473
-11.5 | -0.45 | 0.07208 | -0.014 | -6.243
-11 | -0.482 | 0.06805 | -0.014 | -7.08
-10.5 | -0.507 | 0.0643 | -0.015 | -7.883
-10 | -0.53 | 0.05597 | -0.017 | -9.465
-9.5 | -0.539 | 0.05352 | -0.017 | -10.073
-9 | -0.665 | 0.00866 | -0.03 | -76.761
-8.5 | -0.658 | 0.00822 | -0.031 | -80.042
-8 | -0.642 | 0.00788 | -0.031 | -81.524
-7.5 | -0.618 | 0.00757 | -0.032 | -81.643
-7 | -0.586 | 0.00722 | -0.032 | -81.15
-6.5 | -0.548 | 0.00698 | -0.032 | -78.505
-6 | -0.504 | 0.00679 | -0.033 | -74.272
-5.5 | -0.456 | 0.00655 | -0.033 | -69.539
-5 | -0.403 | 0.00641 | -0.034 | -62.943
-4.5 | -0.348 | 0.00623 | -0.034 | -55.78
-4 | -0.291 | 0.00608 | -0.035 | -47.806
-3.5 | -0.232 | 0.00596 | -0.035 | -39.024
-3 | -0.173 | 0.00585 | -0.036 | -29.629
-2.5 | -0.114 | 0.00573 | -0.036 | -19.811
-2 | -0.053 | 0.00562 | -0.037 | -9.504
-1.5 | 0.007 | 0.00532 | -0.037 | 1.334
-1 | 0.068 | 0.0051 | -0.038 | 13.294
-0.5 | 0.129 | 0.00512 | -0.038 | 25.121
0 | 0.189 | 0.00488 | -0.039 | 38.788
0.5 | 0.25 | 0.00487 | -0.039 | 51.309
1 | 0.31 | 0.00485 | -0.04 | 64.032
1.5 | 0.37 | 0.00501 | -0.04 | 73.851
2 | 0.43 | 0.00521 | -0.041 | 82.492
2.5 | 0.49 | 0.0055 | -0.041 | 89.019
3 | 0.548 | 0.00578 | -0.042 | 94.772
3.5 | 0.606 | 0.00593 | -0.042 | 102.158
4 | 0.662 | 0.00609 | -0.043 | 108.713
4.5 | 0.717 | 0.00628 | -0.043 | 114.228
5 | 0.768 | 0.00649 | -0.044 | 118.475
5.5 | 0.816 | 0.00672 | -0.044 | 121.368
6 | 0.859 | 0.00691 | -0.044 | 124.326
6.5 | 0.896 | 0.00715 | -0.045 | 125.327
7 | 0.927 | 0.00684 | -0.045 | 135.599
7.5 | 0.951 | 0.00719 | -0.046 | 132.271
8 | 0.966 | 0.00748 | -0.046 | 129.131
8.5 | 0.971 | 0.00782 | -0.047 | 124.155
9 | 0.967 | 0.01019 | -0.047 | 94.886
9.5 | 0.951 | 0.01092 | -0.047 | 87.119
10 | 0.923 | 0.01174 | -0.048 | 78.607
10.5 | 0.88 | 0.013 | -0.048 | 67.682
11 | 0.785 | 0.02052 | -0.045 | 38.259
11.5 | 0.626 | 0.06833 | -0.029 | 9.164
12 | 0.557 | 0.07703 | -0.026 | 7.228
12.5 | 0.485 | 0.08219 | -0.026 | 5.904
13 | 0.408 | 0.08751 | -0.026 | 4.664
13.5 | 0.325 | 0.09294 | -0.027 | 3.502

## 142. Re 18M Mach 0.25 (2)
BIGFOIL.COM POLAR EXPORT
NACA64-210 a=0.8
NACA64-210 a=0.8 |  |  |  | Cl Max: | 1.6559 | at alpha= | 13.5 | deg
XFOIL ncrit=9 |  |  |  | L/D Max: | 136.984 | at alpha= | 8 | deg
Re: | 18000000 |  |  | Cd Min: | 0.21447 | at alpha= | -18.5 | deg
Mach: | 0.25 |  |  | Cl=0 at alpha= | -1.5754 | deg
|  |  |  | @ Cl=0.1, Cd= | 0.004401
|  |  |  | @ Cl=0.4, Cd= | 0.004965
|  |  |  | @ Cl=0.6, Cd= | 0.0057048
alpha (deg) | Cl | Cd | Cm | Cl/Cd
-18.5 | -0.7553 | 0.21447 | 0.0483 | -3.5217
-18 | -0.7354 | 0.20879 | 0.0441 | -3.5222
-17 | -0.7425 | 0.17872 | 0.029 | -4.1545
-16 | -1.1238 | 0.07596 | -0.0388 | -14.7946
-15.5 | -1.1476 | 0.06108 | -0.0503 | -18.7885
-15 | -1.1949 | 0.04684 | -0.0615 | -25.5102
-14.5 | -1.2329 | 0.03718 | -0.0666 | -33.1603
-14 | -1.2897 | 0.02936 | -0.0654 | -43.9271
-13.5 | -1.3292 | 0.02425 | -0.0571 | -54.8124
-13 | -1.3265 | 0.01867 | -0.0524 | -71.0498
-12.5 | -1.2932 | 0.01505 | -0.049 | -85.9269
-12 | -1.2435 | 0.01304 | -0.0467 | -95.3604
-11.5 | -1.1885 | 0.01165 | -0.0448 | -102.0172
-11 | -1.1309 | 0.0106 | -0.0433 | -106.6887
-10.5 | -1.0718 | 0.00978 | -0.0421 | -109.591
-10 | -1.0121 | 0.00911 | -0.0411 | -111.0977
-9.5 | -0.9521 | 0.00853 | -0.0402 | -111.6178
-9 | -0.8927 | 0.00788 | -0.0395 | -113.2868
-8.5 | -0.8328 | 0.00739 | -0.0389 | -112.6928
-8 | -0.7723 | 0.00703 | -0.0385 | -109.8578
-7 | -0.6516 | 0.0064 | -0.0381 | -101.8125
-6.5 | -0.5915 | 0.00606 | -0.038 | -97.6073
-6 | -0.5312 | 0.00583 | -0.0381 | -91.1149
-5 | -0.4107 | 0.00543 | -0.0383 | -75.6354
-4.5 | -0.3506 | 0.00524 | -0.0386 | -66.9084
-4 | -0.2905 | 0.00511 | -0.0389 | -56.8493
-3.5 | -0.2304 | 0.00496 | -0.0392 | -46.4516
-3 | -0.1704 | 0.00486 | -0.0396 | -35.0617
-2.5 | -0.1105 | 0.00477 | -0.04 | -23.1656
-2 | -0.0507 | 0.0047 | -0.0404 | -10.7872
-1 | 0.0687 | 0.00448 | -0.0414 | 15.3348
-0.5 | 0.1281 | 0.00433 | -0.0419 | 29.5843
0 | 0.1871 | 0.0042 | -0.0425 | 44.5476
0.5 | 0.2454 | 0.00394 | -0.0431 | 62.2843
1 | 0.3022 | 0.00453 | -0.0434 | 66.7108
2 | 0.4191 | 0.00505 | -0.044 | 82.9901
2.5 | 0.4776 | 0.00532 | -0.0443 | 89.7744
3 | 0.5364 | 0.00552 | -0.0445 | 97.1739
3.5 | 0.5954 | 0.00569 | -0.0448 | 104.6397
4 | 0.6544 | 0.00588 | -0.045 | 111.2925
4.5 | 0.7134 | 0.00607 | -0.0451 | 117.5288
5 | 0.7722 | 0.0063 | -0.0451 | 122.5714
5.5 | 0.8309 | 0.00656 | -0.0451 | 126.6616
6 | 0.8895 | 0.00682 | -0.045 | 130.4252
6.5 | 0.948 | 0.0071 | -0.0448 | 133.5211
7 | 1.0059 | 0.00748 | -0.0444 | 134.4786
7.5 | 1.0641 | 0.0078 | -0.044 | 136.4231
8 | 1.1219 | 0.00819 | -0.0434 | 136.9841
8.5 | 1.1785 | 0.00872 | -0.0425 | 135.1491
9.5 | 1.2922 | 0.00969 | -0.0405 | 133.354
10 | 1.3476 | 0.01031 | -0.0391 | 130.7081
10.5 | 1.4013 | 0.01097 | -0.0374 | 127.7393
11 | 1.4499 | 0.01182 | -0.0345 | 122.665
11.5 | 1.5014 | 0.01278 | -0.0323 | 117.4804
12 | 1.5492 | 0.01403 | -0.0294 | 110.4205
12.5 | 1.594 | 0.01541 | -0.026 | 103.4393
13 | 1.6336 | 0.01702 | -0.0219 | 95.9812
13.5 | 1.6559 | 0.01919 | -0.0156 | 86.2897
14 | 1.6543 | 0.02178 | -0.0066 | 75.955
14.5 | 1.6425 | 0.02583 | 0.0008 | 63.5889
15 | 1.6252 | 0.03098 | 0.0063 | 52.4597
15.5 | 1.5955 | 0.03805 | 0.0093 | 41.9317
16 | 1.5648 | 0.04649 | 0.0092 | 33.6589
16.5 | 1.5204 | 0.05815 | 0.0053 | 26.1462
17 | 1.4825 | 0.07111 | -0.0015 | 20.848
17.5 | 1.4446 | 0.08623 | -0.0111 | 16.7529
18 | 1.4153 | 0.10189 | -0.0217 | 13.8905
18.5 | 1.3724 | 0.12145 | -0.035 | 11.3001

## 143. Re 18M Mach 0.50 (1)
BIGFOIL.COM POLAR EXPORT
NACA64-210 a=0.8
NACA64-210 a=0.8 |  |  |  | Cl Max: | 1.135 | at alpha= | 20 | deg
JavaFoil+Calcfoil stall+Eppler ext transition |  |  |  | L/D Max: | 126.808 | at alpha= | 5 | deg
Re: | 18000000 |  |  | Cd Min: | 0.00474 | at alpha= | 0.5 | deg
Mach: | 0.5 |  |  | Cl=0 at alpha= | -1.5588 | deg
|  |  |  | @ Cl=0.1, Cd= | 0.0049041
|  |  |  | @ Cl=0.4, Cd= | 0.0051082
|  |  |  | @ Cl=0.6, Cd= | 0.0060311
alpha (deg) | Cl | Cd | Cm | Cl/Cd
-20 | -0.992 | 0.17413 | -0.013 | -5.7
-19.5 | -0.966 | 0.17261 | -0.014 | -5.597
-19 | -0.942 | 0.15357 | -0.014 | -6.131
-18.5 | -0.914 | 0.14755 | -0.014 | -6.196
-18 | -0.887 | 0.14184 | -0.014 | -6.254
-17.5 | -0.86 | 0.13626 | -0.014 | -6.313
-17 | -0.834 | 0.12624 | -0.015 | -6.607
-16.5 | -0.808 | 0.122 | -0.015 | -6.62
-16 | -0.781 | 0.11593 | -0.015 | -6.733
-15.5 | -0.758 | 0.10013 | -0.016 | -7.567
-15 | -0.742 | 0.08419 | -0.019 | -8.809
-14.5 | -0.734 | 0.06414 | -0.021 | -11.448
-14 | -0.672 | 0.09624 | -0.016 | -6.987
-13.5 | -0.646 | 0.08902 | -0.016 | -7.262
-13 | -0.627 | 0.07481 | -0.019 | -8.385
-12.5 | -0.653 | 0.03473 | -0.026 | -18.792
-12 | -0.661 | 0.01732 | -0.029 | -38.16
-11.5 | -0.644 | 0.0131 | -0.03 | -49.193
-11 | -0.509 | 0.07435 | -0.016 | -6.845
-10.5 | -0.486 | 0.06265 | -0.018 | -7.758
-10 | -0.467 | 0.05145 | -0.022 | -9.083
-9.5 | -0.523 | 0.0106 | -0.033 | -49.358
-9 | -0.498 | 0.00922 | -0.034 | -54.002
-8.5 | -0.375 | 0.05287 | -0.018 | -7.097
-8 | -0.347 | 0.0547 | -0.016 | -6.339
-7.5 | -0.325 | 0.04255 | -0.022 | -7.645
-7 | -0.364 | 0.00828 | -0.036 | -43.98
-6.5 | -0.267 | 0.04244 | -0.018 | -6.292
-6 | -0.478 | 0.00741 | -0.037 | -64.511
-5.5 | -0.474 | 0.00726 | -0.037 | -65.222
-5 | -0.433 | 0.00695 | -0.038 | -62.312
-4.5 | -0.38 | 0.00662 | -0.038 | -57.329
-4 | -0.32 | 0.00643 | -0.039 | -49.824
-3.5 | -0.258 | 0.00622 | -0.04 | -41.449
-3 | -0.193 | 0.00605 | -0.04 | -31.897
-2.5 | -0.127 | 0.00591 | -0.041 | -21.426
-2 | -0.06 | 0.0058 | -0.041 | -10.286
-1.5 | 0.008 | 0.00569 | -0.042 | 1.395
-1 | 0.076 | 0.00495 | -0.042 | 15.299
-0.5 | 0.144 | 0.00482 | -0.043 | 29.816
0 | 0.212 | 0.00492 | -0.043 | 42.963
0.5 | 0.279 | 0.00474 | -0.044 | 58.919
1 | 0.347 | 0.00495 | -0.044 | 70.128
1.5 | 0.414 | 0.00515 | -0.045 | 80.364
2 | 0.48 | 0.00526 | -0.046 | 91.287
2.5 | 0.546 | 0.00584 | -0.046 | 93.457
3 | 0.611 | 0.00607 | -0.047 | 100.677
3.5 | 0.673 | 0.00627 | -0.047 | 107.444
4 | 0.733 | 0.00653 | -0.048 | 112.274
4.5 | 0.789 | 0.00631 | -0.048 | 125.097
5 | 0.833 | 0.00657 | -0.049 | 126.808
5.5 | 0.86 | 0.00688 | -0.049 | 125.02
6 | 0.853 | 0.00734 | -0.05 | 116.251
6.5 | 0.695 | 0.00977 | -0.05 | 71.096
7 | 0.563 | 0.01051 | -0.05 | 53.583
7.5 | 0.597 | 0.01062 | -0.051 | 56.195
8 | 0.509 | 0.05156 | -0.025 | 9.875
8.5 | 0.537 | 0.05397 | -0.027 | 9.952
9 | 0.691 | 0.0118 | -0.052 | 58.563
9.5 | 0.72 | 0.0128 | -0.053 | 56.269
10 | 0.746 | 0.01438 | -0.053 | 51.856
10.5 | 0.649 | 0.06223 | -0.033 | 10.437
11 | 0.667 | 0.07431 | -0.028 | 8.976
11.5 | 0.837 | 0.01595 | -0.054 | 52.461
12 | 0.859 | 0.01856 | -0.054 | 46.291
12.5 | 0.838 | 0.03409 | -0.05 | 24.583
13 | 0.776 | 0.08594 | -0.033 | 9.03
13.5 | 0.947 | 0.02068 | -0.055 | 45.795
14 | 0.955 | 0.02737 | -0.054 | 34.892
14.5 | 0.863 | 0.08946 | -0.038 | 9.65
15 | 0.878 | 0.1103 | -0.034 | 7.963
15.5 | 0.904 | 0.11542 | -0.035 | 7.83
16 | 0.927 | 0.12665 | -0.034 | 7.321
16.5 | 0.954 | 0.1306 | -0.035 | 7.302
17 | 0.981 | 0.13605 | -0.036 | 7.208
17.5 | 1.007 | 0.14178 | -0.037 | 7.105
18 | 1.03 | 0.15401 | -0.036 | 6.688
18.5 | 1.056 | 0.1607 | -0.037 | 6.57
19 | 1.082 | 0.16481 | -0.038 | 6.566
19.5 | 1.109 | 0.17354 | -0.038 | 6.388
20 | 1.135 | 0.17714 | -0.039 | 6.406

## 144. Re 18M Mach 0.50 (2)
BIGFOIL.COM POLAR EXPORT
NACA64-210 a=0.8
NACA64-210 a=0.8 |  |  |  | Cl Max: | 1.1319 | at alpha= | 7.5 | deg
XFOIL ncrit=9 |  |  |  | L/D Max: | 133.58 | at alpha= | 6 | deg
Re: | 18000000 |  |  | Cd Min: | 0.27586 | at alpha= | -20 | deg
Mach: | 0.5 |  |  | Cl=0 at alpha= | -1.5768 | deg
|  |  |  | @ Cl=0.1, Cd= | 0.0044568
|  |  |  | @ Cl=0.4, Cd= | 0.0048229
|  |  |  | @ Cl=0.6, Cd= | 0.0057444
alpha (deg) | Cl | Cd | Cm | Cl/Cd
-20 | -0.8617 | 0.27586 | 0.0807 | -3.1237
-19.5 | -0.8397 | 0.26648 | 0.0751 | -3.1511
-19 | -0.8187 | 0.25632 | 0.0695 | -3.1941
-18.5 | -0.7969 | 0.24715 | 0.064 | -3.2244
-18 | -0.7756 | 0.23794 | 0.0585 | -3.2596
-17.5 | -0.7528 | 0.22989 | 0.0532 | -3.2746
-17 | -0.7313 | 0.22114 | 0.048 | -3.307
-16.5 | -0.711 | 0.21167 | 0.0425 | -3.359
-16 | -0.691 | 0.20243 | 0.0372 | -3.4135
-15.5 | -0.6743 | 0.19169 | 0.0315 | -3.5177
-15 | -0.6555 | 0.18243 | 0.0261 | -3.5932
-14.5 | -0.6361 | 0.17381 | 0.021 | -3.6597
-14 | -0.6225 | 0.16333 | 0.0153 | -3.8113
-13.5 | -0.6071 | 0.15396 | 0.01 | -3.9432
-13 | -0.6015 | 0.14223 | 0.0036 | -4.2291
-12.5 | -0.5851 | 0.13335 | -0.0021 | -4.3877
-12 | -0.5777 | 0.12327 | -0.0078 | -4.6865
-11.5 | -0.5735 | 0.1128 | -0.014 | -5.0842
-11 | -0.5721 | 0.10227 | -0.0205 | -5.594
-10.5 | -0.5782 | 0.09094 | -0.0276 | -6.358
-10 | -0.5837 | 0.08045 | -0.0345 | -7.2554
-9.5 | -0.5872 | 0.07076 | -0.0409 | -8.2985
-9 | -0.5993 | 0.05828 | -0.0509 | -10.2831
-8.5 | -0.6104 | 0.04811 | -0.0599 | -12.6876
-8 | -0.6553 | 0.04084 | -0.061 | -16.0455
-7.5 | -0.6724 | 0.03336 | -0.0597 | -20.1559
-7 | -0.6753 | 0.02448 | -0.0577 | -27.5858
-6.5 | -0.667 | 0.01411 | -0.0547 | -47.2714
-6 | -0.6271 | 0.00748 | -0.051 | -83.8369
-5.5 | -0.5555 | 0.00633 | -0.0486 | -87.7567
-5 | -0.4817 | 0.0059 | -0.0472 | -81.6441
-4.5 | -0.409 | 0.00559 | -0.0463 | -73.1664
-4 | -0.3374 | 0.00534 | -0.0457 | -63.1835
-3.5 | -0.2665 | 0.00518 | -0.0454 | -51.4479
-3 | -0.1965 | 0.005 | -0.0454 | -39.3
-2.5 | -0.1269 | 0.00488 | -0.0455 | -26.0041
-2 | -0.0579 | 0.00477 | -0.0458 | -12.1384
-1.5 | 0.0105 | 0.00467 | -0.0462 | 2.2484
-1 | 0.0786 | 0.00452 | -0.0467 | 17.3894
-0.5 | 0.1463 | 0.00432 | -0.0472 | 33.8657
0 | 0.2135 | 0.00408 | -0.0478 | 52.3284
0.5 | 0.28 | 0.0038 | -0.0485 | 73.6842
1 | 0.3435 | 0.00448 | -0.0487 | 76.6741
1.5 | 0.4094 | 0.00488 | -0.0489 | 83.8934
2 | 0.4757 | 0.00523 | -0.0489 | 90.956
2.5 | 0.5426 | 0.00555 | -0.0489 | 97.7658
3 | 0.6105 | 0.00578 | -0.0488 | 105.6228
3.5 | 0.6791 | 0.006 | -0.0485 | 113.1833
4 | 0.7483 | 0.00624 | -0.048 | 119.9199
4.5 | 0.8178 | 0.00653 | -0.0472 | 125.2374
5 | 0.8878 | 0.00687 | -0.046 | 129.2285
5.5 | 0.9588 | 0.00723 | -0.0445 | 132.6141
6 | 1.0299 | 0.00771 | -0.0423 | 133.5798
6.5 | 1.0962 | 0.00879 | -0.0384 | 124.7099
7 | 1.1263 | 0.01324 | -0.03 | 85.068
7.5 | 1.1319 | 0.02111 | -0.0214 | 53.6191
8 | 1.118 | 0.02874 | -0.0126 | 38.9005
8.5 | 1.0775 | 0.03445 | -0.0018 | 31.2772
9 | 1.0377 | 0.04157 | 0.0028 | 24.9627
9.5 | 1.0012 | 0.0504 | 0.0019 | 19.8651
10 | 0.967 | 0.06057 | -0.0027 | 15.965
10.5 | 0.9402 | 0.07372 | -0.0122 | 12.7537
11 | 0.9256 | 0.09016 | -0.0246 | 10.2662
11.5 | 0.9171 | 0.10394 | -0.0337 | 8.8234
12 | 0.9063 | 0.11793 | -0.0428 | 7.6851
12.5 | 0.9012 | 0.13118 | -0.0512 | 6.8699

## 145. Re 20M Mach 0.00 (1)
BIGFOIL.COM POLAR EXPORT
NACA64-210 a=0.8
NACA64-210 a=0.8 |  |  |  | Cl Max: | 1.03 | at alpha= | 10 | deg
JavaFoil+Calcfoil stall+Eppler ext transition |  |  |  | L/D Max: | 140.79 | at alpha= | 7.5 | deg
Re: | 20000000 |  |  | Cd Min: | 0.00497 | at alpha= | 0.5 | deg
Mach: | 0 |  |  | Cl=0 at alpha= | -1.5593 | deg
|  |  |  | @ Cl=0.1, Cd= | 0.0052276
|  |  |  | @ Cl=0.4, Cd= | 0.0051372
|  |  |  | @ Cl=0.6, Cd= | 0.0058148
alpha (deg) | Cl | Cd | Cm | Cl/Cd
-15.5 | -0.499 | 0.10699 | -0.012 | -4.663
-15 | -0.522 | 0.10135 | -0.012 | -5.147
-14.5 | -0.541 | 0.09609 | -0.013 | -5.631
-14 | -0.557 | 0.09089 | -0.013 | -6.126
-13.5 | -0.571 | 0.08714 | -0.013 | -6.551
-13 | -0.584 | 0.08155 | -0.013 | -7.162
-12.5 | -0.595 | 0.07622 | -0.014 | -7.81
-12 | -0.607 | 0.06881 | -0.016 | -8.816
-11.5 | -0.617 | 0.06061 | -0.017 | -10.184
-11 | -0.633 | 0.04772 | -0.02 | -13.274
-10.5 | -0.742 | 0.00972 | -0.027 | -76.302
-10 | -0.741 | 0.00884 | -0.028 | -83.779
-9.5 | -0.727 | 0.00847 | -0.029 | -85.922
-9 | -0.709 | 0.00806 | -0.029 | -87.919
-8.5 | -0.685 | 0.0078 | -0.03 | -87.814
-8 | -0.656 | 0.00745 | -0.03 | -87.969
-7.5 | -0.622 | 0.00717 | -0.031 | -86.716
-7 | -0.583 | 0.00693 | -0.031 | -84.104
-6.5 | -0.541 | 0.00673 | -0.031 | -80.306
-6 | -0.494 | 0.00655 | -0.032 | -75.462
-5.5 | -0.445 | 0.00639 | -0.032 | -69.623
-5 | -0.393 | 0.00624 | -0.033 | -62.948
-4.5 | -0.338 | 0.0061 | -0.033 | -55.419
-4 | -0.282 | 0.00596 | -0.034 | -47.371
-3.5 | -0.225 | 0.00586 | -0.034 | -38.487
-3 | -0.168 | 0.00571 | -0.035 | -29.431
-2.5 | -0.11 | 0.00564 | -0.035 | -19.519
-2 | -0.052 | 0.00558 | -0.036 | -9.274
-1.5 | 0.007 | 0.00529 | -0.036 | 1.299
-1 | 0.066 | 0.00521 | -0.037 | 12.581
-0.5 | 0.124 | 0.00524 | -0.037 | 23.733
0 | 0.183 | 0.00525 | -0.038 | 34.945
0.5 | 0.242 | 0.00497 | -0.038 | 48.649
1 | 0.301 | 0.00501 | -0.039 | 60.028
1.5 | 0.359 | 0.00501 | -0.039 | 71.561
2 | 0.417 | 0.00519 | -0.039 | 80.237
2.5 | 0.474 | 0.00543 | -0.04 | 87.37
3 | 0.531 | 0.00578 | -0.04 | 91.946
3.5 | 0.587 | 0.00578 | -0.041 | 101.712
4 | 0.643 | 0.00593 | -0.041 | 108.377
4.5 | 0.697 | 0.00608 | -0.042 | 114.524
5 | 0.748 | 0.00626 | -0.042 | 119.346
5.5 | 0.796 | 0.00647 | -0.043 | 123.071
6 | 0.841 | 0.00663 | -0.043 | 126.925
6.5 | 0.882 | 0.00686 | -0.044 | 128.524
7 | 0.919 | 0.00715 | -0.044 | 128.614
7.5 | 0.952 | 0.00676 | -0.044 | 140.79
8 | 0.979 | 0.00701 | -0.045 | 139.668
8.5 | 1 | 0.00728 | -0.045 | 137.415
9 | 1.016 | 0.00757 | -0.046 | 134.23
9.5 | 1.026 | 0.0078 | -0.046 | 131.508
10 | 1.03 | 0.01024 | -0.046 | 100.558
10.5 | 1.028 | 0.01088 | -0.047 | 94.497
11 | 1.012 | 0.01154 | -0.047 | 87.688
11.5 | 0.988 | 0.01221 | -0.047 | 80.861
12 | 0.956 | 0.01323 | -0.047 | 72.298
12.5 | 0.916 | 0.01513 | -0.047 | 60.536
13 | 0.84 | 0.02611 | -0.045 | 32.178
13.5 | 0.725 | 0.07168 | -0.034 | 10.116
14 | 0.678 | 0.08983 | -0.028 | 7.549
14.5 | 0.647 | 0.09516 | -0.028 | 6.796
15 | 0.614 | 0.10209 | -0.028 | 6.015

## 146. Re 20M Mach 0.00 (2)
BIGFOIL.COM POLAR EXPORT
NACA64-210 a=0.8
NACA64-210 a=0.8 |  |  |  | Cl Max: | 1.9098 | at alpha= | 19.5 | deg
XFOIL ncrit=9 |  |  |  | L/D Max: | 141.443 | at alpha= | 8.5 | deg
Re: | 20000000 |  |  | Cd Min: | 0.03631 | at alpha= | 20 | deg
Mach: | 0 |  |  | Cl=0 at alpha= | -1.5739 | deg
|  |  |  | @ Cl=0.1, Cd= | 0.0044063
|  |  |  | @ Cl=0.4, Cd= | 0.0049822
|  |  |  | @ Cl=0.6, Cd= | 0.0056242
alpha (deg) | Cl | Cd | Cm | Cl/Cd
-20 | -1.6922 | 0.03299 | -0.0563 | -51.2943
-19.5 | -1.6959 | 0.02857 | -0.056 | -59.3595
-19 | -1.6963 | 0.02512 | -0.0542 | -67.5279
-18.5 | -1.6954 | 0.0226 | -0.0506 | -75.0177
-18 | -1.6948 | 0.02104 | -0.0441 | -80.5513
-17.5 | -1.6667 | 0.01963 | -0.0416 | -84.9058
-17 | -1.6327 | 0.01833 | -0.0398 | -89.0726
-16.5 | -1.5942 | 0.01716 | -0.0384 | -92.9021
-16 | -1.5528 | 0.01605 | -0.0373 | -96.7477
-15.5 | -1.5073 | 0.01506 | -0.0367 | -100.0863
-15 | -1.4655 | 0.01425 | -0.0352 | -102.8421
-14.5 | -1.42 | 0.0133 | -0.0343 | -106.7669
-14 | -1.3735 | 0.01228 | -0.0337 | -111.8485
-13.5 | -1.3246 | 0.01145 | -0.0333 | -115.6856
-13 | -1.2739 | 0.0108 | -0.0331 | -117.9537
-12.5 | -1.2221 | 0.01024 | -0.0329 | -119.3457
-12 | -1.1696 | 0.00971 | -0.0329 | -120.4531
-11.5 | -1.1164 | 0.00922 | -0.0329 | -121.0846
-11 | -1.0628 | 0.00877 | -0.033 | -121.1859
-10.5 | -1.0087 | 0.00835 | -0.0331 | -120.8024
-10 | -0.9547 | 0.00784 | -0.0331 | -121.773
-9.5 | -0.9002 | 0.00741 | -0.0333 | -121.4845
-9 | -0.8449 | 0.0071 | -0.0335 | -119
-8.5 | -0.7892 | 0.00682 | -0.0338 | -115.7185
-8 | -0.7333 | 0.00656 | -0.0341 | -111.7835
-7 | -0.6209 | 0.006 | -0.0347 | -103.4833
-6.5 | -0.5644 | 0.00579 | -0.0351 | -97.4784
-6 | -0.5075 | 0.00561 | -0.0355 | -90.4635
-5 | -0.3935 | 0.00525 | -0.0363 | -74.9524
-4.5 | -0.3362 | 0.00511 | -0.0367 | -65.7926
-4 | -0.2788 | 0.00499 | -0.0372 | -55.8717
-3.5 | -0.2214 | 0.00486 | -0.0376 | -45.5556
-3 | -0.1639 | 0.00479 | -0.0381 | -34.2171
-2.5 | -0.1065 | 0.00473 | -0.0386 | -22.5159
-2 | -0.049 | 0.00465 | -0.039 | -10.5376
-1.5 | 0.0085 | 0.00457 | -0.0395 | 1.86
-1 | 0.0659 | 0.00446 | -0.04 | 14.7758
-0.5 | 0.1231 | 0.00437 | -0.0405 | 28.1693
0 | 0.1799 | 0.00434 | -0.041 | 41.4516
0.5 | 0.2361 | 0.00415 | -0.0416 | 56.8916
1 | 0.2913 | 0.00458 | -0.0419 | 63.6026
1.5 | 0.3477 | 0.00476 | -0.0423 | 73.0462
2 | 0.4042 | 0.005 | -0.0427 | 80.84
2.5 | 0.4607 | 0.00522 | -0.043 | 88.2567
3 | 0.5172 | 0.00541 | -0.0434 | 95.6007
3.5 | 0.5738 | 0.00555 | -0.0437 | 103.3874
4 | 0.6303 | 0.00571 | -0.044 | 110.3853
4.5 | 0.6867 | 0.00588 | -0.0443 | 116.7857
5 | 0.7428 | 0.0061 | -0.0446 | 121.7705
5.5 | 0.7987 | 0.00629 | -0.0448 | 126.9793
6 | 0.8542 | 0.00655 | -0.045 | 130.4122
6.5 | 0.9096 | 0.00678 | -0.0452 | 134.1593
7 | 0.9645 | 0.00706 | -0.0453 | 136.6147
7.5 | 1.019 | 0.00737 | -0.0454 | 138.2632
8 | 1.0734 | 0.00766 | -0.0454 | 140.1305
8.5 | 1.1273 | 0.00797 | -0.0454 | 141.4429
9 | 1.1802 | 0.00838 | -0.0453 | 140.8353
9.5 | 1.2326 | 0.00881 | -0.0451 | 139.9092
10 | 1.285 | 0.0092 | -0.0449 | 139.6739
10.5 | 1.3367 | 0.00959 | -0.0446 | 139.3848
11.5 | 1.4347 | 0.01037 | -0.043 | 138.351
12 | 1.4823 | 0.01112 | -0.0422 | 133.3004
12.5 | 1.5294 | 0.01186 | -0.0412 | 128.9545
13 | 1.5764 | 0.01251 | -0.0403 | 126.0112
13.5 | 1.6219 | 0.01322 | -0.0392 | 122.6853
14 | 1.6659 | 0.01397 | -0.038 | 119.2484
14.5 | 1.708 | 0.01477 | -0.0364 | 115.6398
15 | 1.7479 | 0.01561 | -0.0346 | 111.9731
15.5 | 1.7846 | 0.01652 | -0.0323 | 108.0266
16 | 1.8116 | 0.01743 | -0.0282 | 103.9357
16.5 | 1.8274 | 0.01856 | -0.0226 | 98.4591
17 | 1.8461 | 0.01992 | -0.0183 | 92.6757
17.5 | 1.8634 | 0.02158 | -0.0145 | 86.3485
18 | 1.8797 | 0.02349 | -0.0111 | 80.0213
18.5 | 1.8928 | 0.02582 | -0.0079 | 73.3075
19 | 1.9008 | 0.02877 | -0.0052 | 66.0688
19.5 | 1.9098 | 0.03194 | -0.0032 | 59.7934
20 | 1.9088 | 0.03631 | -0.0016 | 52.5695

## 147. Re 20M Mach 0.10 (1)
BIGFOIL.COM POLAR EXPORT
NACA64-210 a=0.8
NACA64-210 a=0.8 |  |  |  | Cl Max: | 1.02 | at alpha= | 10 | deg
JavaFoil+Calcfoil stall+Eppler ext transition |  |  |  | L/D Max: | 139.787 | at alpha= | 7.5 | deg
Re: | 20000000 |  |  | Cd Min: | 0.00497 | at alpha= | 0.5 | deg
Mach: | 0.1 |  |  | Cl=0 at alpha= | -1.5593 | deg
|  |  |  | @ Cl=0.1, Cd= | 0.0052288
|  |  |  | @ Cl=0.4, Cd= | 0.0051456
|  |  |  | @ Cl=0.6, Cd= | 0.10329
alpha (deg) | Cl | Cd | Cm | Cl/Cd
-15 | -0.483 | 0.10192 | -0.012 | -4.736
-14.5 | -0.505 | 0.09698 | -0.013 | -5.209
-14 | -0.524 | 0.0915 | -0.013 | -5.729
-13.5 | -0.542 | 0.08755 | -0.013 | -6.187
-13 | -0.558 | 0.0827 | -0.013 | -6.745
-12.5 | -0.572 | 0.07797 | -0.014 | -7.336
-12 | -0.586 | 0.07095 | -0.015 | -8.255
-11.5 | -0.594 | 0.06632 | -0.016 | -8.962
-11 | -0.602 | 0.06019 | -0.017 | -10.003
-10.5 | -0.72 | 0.01049 | -0.027 | -68.696
-10 | -0.731 | 0.00902 | -0.028 | -81.094
-9.5 | -0.721 | 0.00856 | -0.029 | -84.195
-9 | -0.705 | 0.00817 | -0.029 | -86.278
-8.5 | -0.682 | 0.00788 | -0.03 | -86.575
-8 | -0.655 | 0.00747 | -0.03 | -87.698
-7.5 | -0.622 | 0.00718 | -0.031 | -86.647
-7 | -0.584 | 0.00694 | -0.031 | -84.158
-6.5 | -0.542 | 0.00673 | -0.032 | -80.479
-6 | -0.496 | 0.0066 | -0.032 | -75.156
-5.5 | -0.447 | 0.00641 | -0.033 | -69.727
-5 | -0.394 | 0.00623 | -0.033 | -63.286
-4.5 | -0.339 | 0.00609 | -0.034 | -55.75
-4 | -0.284 | 0.00594 | -0.034 | -47.719
-3.5 | -0.227 | 0.00586 | -0.034 | -38.693
-3 | -0.169 | 0.0057 | -0.035 | -29.642
-2.5 | -0.111 | 0.00562 | -0.035 | -19.671
-2 | -0.052 | 0.00556 | -0.036 | -9.345
-1.5 | 0.007 | 0.0053 | -0.036 | 1.304
-1 | 0.066 | 0.0052 | -0.037 | 12.689
-0.5 | 0.125 | 0.00525 | -0.037 | 23.807
0 | 0.184 | 0.00526 | -0.038 | 35.06
0.5 | 0.243 | 0.00497 | -0.038 | 48.979
1 | 0.302 | 0.00503 | -0.039 | 60.047
1.5 | 0.36 | 0.00501 | -0.039 | 71.94
2 | 0.419 | 0.00521 | -0.04 | 80.399
2.5 | 0.477 | 0.00543 | -0.04 | 87.85
3 | 0.534 | 0.0058 | -0.041 | 92.071
3.5 | 0.59 | 0.00578 | -0.041 | 102.187
4 | 0.646 | 0.00591 | -0.041 | 109.176
4.5 | 0.7 | 0.00608 | -0.042 | 115.144
5 | 0.751 | 0.00625 | -0.042 | 120.125
5.5 | 0.799 | 0.00647 | -0.043 | 123.406
6 | 0.844 | 0.00667 | -0.043 | 126.453
6.5 | 0.885 | 0.00686 | -0.044 | 129.056
7 | 0.921 | 0.00715 | -0.044 | 128.741
7.5 | 0.952 | 0.00681 | -0.045 | 139.787
8 | 0.978 | 0.00708 | -0.045 | 138.151
8.5 | 0.998 | 0.00735 | -0.045 | 135.658
9 | 1.011 | 0.00765 | -0.046 | 132.286
9.5 | 1.019 | 0.00982 | -0.046 | 103.702
10 | 1.02 | 0.01036 | -0.047 | 98.398
10.5 | 1.013 | 0.01107 | -0.047 | 91.574
11 | 0.992 | 0.01179 | -0.047 | 84.12
11.5 | 0.962 | 0.01257 | -0.047 | 76.569
12 | 0.924 | 0.01387 | -0.047 | 66.59
12.5 | 0.843 | 0.02416 | -0.045 | 34.897
13 | 0.724 | 0.0673 | -0.034 | 10.752
13.5 | 0.678 | 0.07983 | -0.031 | 8.496
14 | 0.637 | 0.09116 | -0.028 | 6.988
14.5 | 0.601 | 0.09754 | -0.027 | 6.16
15 | 0.565 | 0.10329 | -0.027 | 5.474

## 148. Re 20M Mach 0.10 (2)
BIGFOIL.COM POLAR EXPORT
NACA64-210 a=0.8
NACA64-210 a=0.8 |  |  |  | Cl Max: | 1.8752 | at alpha= | 18.5 | deg
XFOIL ncrit=9 |  |  |  | L/D Max: | 140.856 | at alpha= | 8.5 | deg
Re: | 20000000 |  |  | Cd Min: | 0.04551 | at alpha= | 20 | deg
Mach: | 0.1 |  |  | Cl=0 at alpha= | -1.5735 | deg
|  |  |  | @ Cl=0.1, Cd= | 0.0044073
|  |  |  | @ Cl=0.4, Cd= | 0.0049725
|  |  |  | @ Cl=0.6, Cd= | 0.0056241
alpha (deg) | Cl | Cd | Cm | Cl/Cd
-20 | -1.6173 | 0.04455 | -0.0566 | -36.303
-19.5 | -1.639 | 0.03683 | -0.0595 | -44.5018
-19 | -1.6516 | 0.03105 | -0.0602 | -53.1916
-18.5 | -1.656 | 0.02685 | -0.059 | -61.676
-18 | -1.6551 | 0.02391 | -0.056 | -69.2221
-17.5 | -1.6612 | 0.0219 | -0.0493 | -75.8539
-17 | -1.6379 | 0.02022 | -0.0458 | -81.004
-16.5 | -1.604 | 0.01873 | -0.0435 | -85.638
-16 | -1.5655 | 0.01735 | -0.0417 | -90.2305
-15.5 | -1.5228 | 0.01614 | -0.0403 | -94.3494
-15 | -1.48 | 0.01515 | -0.0387 | -97.6898
-14 | -1.3858 | 0.0132 | -0.0367 | -104.9848
-13.5 | -1.3372 | 0.01217 | -0.0359 | -109.8767
-13 | -1.287 | 0.01127 | -0.0353 | -114.197
-12.5 | -1.2349 | 0.01056 | -0.0349 | -116.9413
-12 | -1.1817 | 0.00997 | -0.0346 | -118.5256
-11.5 | -1.1277 | 0.00943 | -0.0344 | -119.5864
-11 | -1.0732 | 0.00894 | -0.0343 | -120.0447
-10 | -0.9632 | 0.00801 | -0.0342 | -120.2497
-9.5 | -0.9081 | 0.00753 | -0.0342 | -120.5976
-9 | -0.8522 | 0.00717 | -0.0343 | -118.8563
-8.5 | -0.7958 | 0.00688 | -0.0345 | -115.6686
-8 | -0.7392 | 0.0066 | -0.0347 | -112
-7 | -0.6256 | 0.00605 | -0.0352 | -103.405
-6.5 | -0.5685 | 0.00581 | -0.0355 | -97.8485
-6 | -0.5111 | 0.00563 | -0.0359 | -90.7815
-5.5 | -0.4536 | 0.00547 | -0.0362 | -82.925
-5 | -0.3961 | 0.00527 | -0.0366 | -75.1613
-4.5 | -0.3384 | 0.00512 | -0.037 | -66.0938
-4 | -0.2806 | 0.005 | -0.0374 | -56.12
-3.5 | -0.2228 | 0.00486 | -0.0379 | -45.8436
-3 | -0.165 | 0.00479 | -0.0383 | -34.4468
-2.5 | -0.1072 | 0.00473 | -0.0388 | -22.6638
-2 | -0.0493 | 0.00465 | -0.0392 | -10.6022
-1.5 | 0.0085 | 0.00457 | -0.0397 | 1.86
-1 | 0.0663 | 0.00446 | -0.0402 | 14.8655
-0.5 | 0.1239 | 0.00437 | -0.0407 | 28.3524
0 | 0.181 | 0.00433 | -0.0412 | 41.8014
1 | 0.2929 | 0.00458 | -0.0422 | 63.952
1.5 | 0.3497 | 0.00476 | -0.0426 | 73.4664
2 | 0.4065 | 0.005 | -0.0429 | 81.3
2.5 | 0.4633 | 0.00523 | -0.0432 | 88.5851
3 | 0.5202 | 0.00541 | -0.0435 | 96.1553
3.5 | 0.5772 | 0.00556 | -0.0439 | 103.8129
4 | 0.6341 | 0.00572 | -0.0442 | 110.8566
4.5 | 0.6909 | 0.00589 | -0.0445 | 117.3005
5 | 0.7473 | 0.00611 | -0.0447 | 122.3077
5.5 | 0.8038 | 0.00631 | -0.0449 | 127.3851
6 | 0.8597 | 0.00658 | -0.045 | 130.6535
6.5 | 0.9156 | 0.00681 | -0.0452 | 134.4493
7 | 0.9709 | 0.00711 | -0.0452 | 136.5541
7.5 | 1.026 | 0.00742 | -0.0452 | 138.2749
8 | 1.081 | 0.00771 | -0.0452 | 140.2075
8.5 | 1.1353 | 0.00806 | -0.0451 | 140.8561
9 | 1.1887 | 0.00849 | -0.0448 | 140.0118
9.5 | 1.2419 | 0.00891 | -0.0445 | 139.3827
10 | 1.2949 | 0.00932 | -0.0442 | 138.9378
10.5 | 1.3471 | 0.00973 | -0.0437 | 138.4481
11.5 | 1.4454 | 0.01066 | -0.0417 | 135.591
12 | 1.4932 | 0.01149 | -0.0405 | 129.9565
12.5 | 1.5416 | 0.01217 | -0.0395 | 126.6721
13 | 1.5889 | 0.01288 | -0.0383 | 123.3618
13.5 | 1.6345 | 0.01366 | -0.0369 | 119.6559
14 | 1.6784 | 0.01448 | -0.0353 | 115.9116
14.5 | 1.7199 | 0.01537 | -0.0333 | 111.8998
15 | 1.7586 | 0.01632 | -0.0309 | 107.7574
15.5 | 1.7914 | 0.01733 | -0.0275 | 103.3699
16 | 1.8075 | 0.01839 | -0.0214 | 98.2871
16.5 | 1.825 | 0.01984 | -0.0165 | 91.9859
17 | 1.8424 | 0.02155 | -0.0122 | 85.4942
17.5 | 1.8576 | 0.02363 | -0.0084 | 78.6119
18 | 1.8677 | 0.02628 | -0.0049 | 71.0693
18.5 | 1.8752 | 0.02943 | -0.0019 | 63.7173
19 | 1.865 | 0.03446 | 0.0007 | 54.1207
19.5 | 1.8719 | 0.03845 | 0.0017 | 48.684
20 | 1.8536 | 0.04551 | 0.0018 | 40.7295

## 149. Re 20M Mach 0.25 (1)
BIGFOIL.COM POLAR EXPORT
NACA64-210 a=0.8
NACA64-210 a=0.8 |  |  |  | Cl Max: | 0.971 | at alpha= | 8.5 | deg
JavaFoil+Calcfoil stall+Eppler ext transition |  |  |  | L/D Max: | 137.41 | at alpha= | 7 | deg
Re: | 20000000 |  |  | Cd Min: | 0.00495 | at alpha= | 0.5 | deg
Mach: | 0.25 |  |  | Cl=0 at alpha= | -1.5583 | deg
|  |  |  | @ Cl=0.1, Cd= | 0.0052367
|  |  |  | @ Cl=0.4, Cd= | 0.09223
|  |  |  | @ Cl=0.6, Cd= | 0.09223
alpha (deg) | Cl | Cd | Cm | Cl/Cd
-14 | -0.201 | 0.09583 | -0.013 | -2.095
-13.5 | -0.265 | 0.08941 | -0.013 | -2.96
-13 | -0.319 | 0.08469 | -0.014 | -3.771
-12.5 | -0.369 | 0.07979 | -0.014 | -4.618
-12 | -0.412 | 0.07481 | -0.014 | -5.512
-11.5 | -0.451 | 0.07086 | -0.015 | -6.358
-11 | -0.483 | 0.06683 | -0.015 | -7.221
-10.5 | -0.507 | 0.06389 | -0.015 | -7.938
-10 | -0.531 | 0.05465 | -0.018 | -9.723
-9.5 | -0.541 | 0.05241 | -0.018 | -10.315
-9 | -0.665 | 0.00877 | -0.03 | -75.862
-8.5 | -0.658 | 0.00811 | -0.031 | -81.181
-8 | -0.642 | 0.00776 | -0.031 | -82.72
-7.5 | -0.618 | 0.00747 | -0.032 | -82.675
-7 | -0.586 | 0.00711 | -0.032 | -82.448
-6.5 | -0.548 | 0.00688 | -0.032 | -79.65
-6 | -0.504 | 0.00675 | -0.033 | -74.64
-5.5 | -0.456 | 0.00652 | -0.033 | -69.923
-5 | -0.403 | 0.00631 | -0.034 | -63.909
-4.5 | -0.348 | 0.00615 | -0.034 | -56.529
-4 | -0.291 | 0.006 | -0.035 | -48.414
-3.5 | -0.232 | 0.00591 | -0.035 | -39.368
-3 | -0.173 | 0.00576 | -0.036 | -30.093
-2.5 | -0.114 | 0.00564 | -0.036 | -20.131
-2 | -0.053 | 0.00559 | -0.037 | -9.558
-1.5 | 0.007 | 0.00535 | -0.037 | 1.327
-1 | 0.068 | 0.0052 | -0.038 | 13.017
-0.5 | 0.129 | 0.00527 | -0.038 | 24.403
0 | 0.189 | 0.00496 | -0.039 | 38.213
0.5 | 0.25 | 0.00495 | -0.039 | 50.482
1 | 0.31 | 0.00504 | -0.04 | 61.574
1.5 | 0.37 | 0.00503 | -0.04 | 73.677
2 | 0.43 | 0.00524 | -0.041 | 82.138
2.5 | 0.49 | 0.00547 | -0.041 | 89.437
3 | 0.548 | 0.00572 | -0.042 | 95.86
3.5 | 0.606 | 0.00585 | -0.042 | 103.615
4 | 0.662 | 0.006 | -0.043 | 110.378
4.5 | 0.717 | 0.00618 | -0.043 | 116.041
5 | 0.769 | 0.00638 | -0.044 | 120.498
5.5 | 0.816 | 0.00661 | -0.044 | 123.483
6 | 0.859 | 0.00685 | -0.044 | 125.303
6.5 | 0.896 | 0.00709 | -0.045 | 126.433
7 | 0.927 | 0.00675 | -0.045 | 137.41
7.5 | 0.951 | 0.00705 | -0.046 | 134.867
8 | 0.966 | 0.00732 | -0.046 | 131.962
8.5 | 0.971 | 0.00771 | -0.047 | 126.059
9 | 0.967 | 0.01001 | -0.047 | 96.606
9.5 | 0.951 | 0.01074 | -0.047 | 88.595
10 | 0.923 | 0.01155 | -0.048 | 79.94
10.5 | 0.878 | 0.01304 | -0.048 | 67.323
11 | 0.793 | 0.01855 | -0.046 | 42.727
11.5 | 0.628 | 0.06672 | -0.03 | 9.414
12 | 0.557 | 0.07681 | -0.026 | 7.248
12.5 | 0.485 | 0.08124 | -0.026 | 5.975
13 | 0.408 | 0.08741 | -0.026 | 4.672
13.5 | 0.326 | 0.09223 | -0.027 | 3.53

## 150. Re 20M Mach 0.25 (2)
BIGFOIL.COM POLAR EXPORT
NACA64-210 a=0.8
NACA64-210 a=0.8 |  |  |  | Cl Max: | 1.6721 | at alpha= | 13.5 | deg
XFOIL ncrit=9 |  |  |  | L/D Max: | 138.998 | at alpha= | 8 | deg
Re: | 20000000 |  |  | Cd Min: | 0.2089 | at alpha= | -18.5 | deg
Mach: | 0.25 |  |  | Cl=0 at alpha= | -1.5744 | deg
|  |  |  | @ Cl=0.1, Cd= | 0.0043965
|  |  |  | @ Cl=0.4, Cd= | 0.0049377
|  |  |  | @ Cl=0.6, Cd= | 0.0056232
alpha (deg) | Cl | Cd | Cm | Cl/Cd
-18.5 | -0.7683 | 0.2089 | 0.0465 | -3.6778
-16.5 | -0.7671 | 0.15917 | 0.018 | -4.8194
-16 | -1.1641 | 0.06785 | -0.0458 | -17.157
-15.5 | -1.1841 | 0.05557 | -0.0554 | -21.3083
-15 | -1.233 | 0.04261 | -0.0648 | -28.9369
-14.5 | -1.2681 | 0.0342 | -0.0679 | -37.0789
-14 | -1.3219 | 0.02769 | -0.0641 | -47.7393
-13.5 | -1.3451 | 0.02297 | -0.0563 | -58.559
-13 | -1.3337 | 0.01795 | -0.052 | -74.3008
-12.5 | -1.2964 | 0.01472 | -0.0488 | -88.0707
-12 | -1.2462 | 0.01273 | -0.0465 | -97.8947
-11.5 | -1.1907 | 0.01137 | -0.0446 | -104.723
-11 | -1.1329 | 0.01033 | -0.0431 | -109.6709
-10.5 | -1.0736 | 0.00954 | -0.0419 | -112.5367
-10 | -1.0136 | 0.0089 | -0.0409 | -113.8876
-9.5 | -0.9534 | 0.00834 | -0.0401 | -114.3165
-9 | -0.8935 | 0.00777 | -0.0394 | -114.9936
-8.5 | -0.8336 | 0.00726 | -0.0388 | -114.8209
-8 | -0.7731 | 0.0069 | -0.0385 | -112.0435
-7.5 | -0.7126 | 0.00659 | -0.0382 | -108.1335
-7 | -0.6521 | 0.0063 | -0.0381 | -103.5079
-6.5 | -0.592 | 0.00598 | -0.038 | -98.9967
-6 | -0.5317 | 0.00574 | -0.038 | -92.6307
-5.5 | -0.4713 | 0.00555 | -0.0381 | -84.9189
-5 | -0.411 | 0.00537 | -0.0383 | -76.5363
-4.5 | -0.3509 | 0.00517 | -0.0385 | -67.8723
-4 | -0.2907 | 0.00504 | -0.0389 | -57.6786
-3.5 | -0.2307 | 0.0049 | -0.0392 | -47.0816
-3 | -0.1706 | 0.00481 | -0.0396 | -35.4678
-2.5 | -0.1107 | 0.00472 | -0.04 | -23.4534
-2 | -0.0509 | 0.00466 | -0.0404 | -10.9227
-1.5 | 0.0089 | 0.00458 | -0.0409 | 1.9432
-1 | 0.0685 | 0.00446 | -0.0414 | 15.3587
-0.5 | 0.128 | 0.00434 | -0.0419 | 29.4931
0.5 | 0.2451 | 0.00408 | -0.043 | 60.0735
1 | 0.3022 | 0.00456 | -0.0434 | 66.2719
1.5 | 0.3607 | 0.00477 | -0.0437 | 75.6184
2 | 0.4193 | 0.00502 | -0.0441 | 83.5259
2.5 | 0.478 | 0.00527 | -0.0443 | 90.7021
3 | 0.5369 | 0.00545 | -0.0446 | 98.5138
3.5 | 0.5959 | 0.00561 | -0.0448 | 106.221
4 | 0.6549 | 0.0058 | -0.045 | 112.9138
4.5 | 0.714 | 0.00599 | -0.0452 | 119.1987
5 | 0.7729 | 0.00621 | -0.0452 | 124.4605
5.5 | 0.8316 | 0.00647 | -0.0452 | 128.5317
6 | 0.8904 | 0.00672 | -0.0451 | 132.5
6.5 | 0.9489 | 0.00701 | -0.0449 | 135.3638
7 | 1.007 | 0.00736 | -0.0445 | 136.8207
7.5 | 1.0654 | 0.00768 | -0.0441 | 138.724
8 | 1.1231 | 0.00808 | -0.0435 | 138.9975
8.5 | 1.1801 | 0.00857 | -0.0427 | 137.7013
9 | 1.2374 | 0.00902 | -0.0418 | 137.184
9.5 | 1.2942 | 0.00952 | -0.0408 | 135.9454
10 | 1.3497 | 0.01016 | -0.0394 | 132.8445
10.5 | 1.4039 | 0.01087 | -0.0377 | 129.1536
11.5 | 1.5057 | 0.01243 | -0.0328 | 121.1344
12 | 1.5547 | 0.0136 | -0.0301 | 114.3162
12.5 | 1.601 | 0.01489 | -0.0269 | 107.5218
13 | 1.6426 | 0.0164 | -0.023 | 100.1585
13.5 | 1.6721 | 0.0185 | -0.0176 | 90.3838
14 | 1.6716 | 0.02087 | -0.0083 | 80.0958
14.5 | 1.6616 | 0.02461 | -0.0004 | 67.5173
15 | 1.6456 | 0.02946 | 0.0056 | 55.8588
15.5 | 1.6168 | 0.03618 | 0.0093 | 44.6877
16 | 1.5865 | 0.04426 | 0.01 | 35.845
16.5 | 1.5431 | 0.05534 | 0.0069 | 27.884
17 | 1.5053 | 0.0678 | 0.0008 | 22.2021
17.5 | 1.4683 | 0.08221 | -0.008 | 17.8604
18 | 1.4395 | 0.09721 | -0.018 | 14.8081
18.5 | 1.4007 | 0.11553 | -0.0306 | 12.1241

## 151. Re 20M Mach 0.50 (1)
BIGFOIL.COM POLAR EXPORT
NACA64-210 a=0.8
NACA64-210 a=0.8 |  |  |  | Cl Max: | 1.135 | at alpha= | 20 | deg
JavaFoil+Calcfoil stall+Eppler ext transition |  |  |  | L/D Max: | 128.316 | at alpha= | 5 | deg
Re: | 20000000 |  |  | Cd Min: | 0.00499 | at alpha= | 0.5 | deg
Mach: | 0.5 |  |  | Cl=0 at alpha= | -1.5588 | deg
|  |  |  | @ Cl=0.1, Cd= | 0.0050106
|  |  |  | @ Cl=0.4, Cd= | 0.0051807
|  |  |  | @ Cl=0.6, Cd= | 0.0059461
alpha (deg) | Cl | Cd | Cm | Cl/Cd
-20 | -0.992 | 0.1775 | -0.013 | -5.592
-19.5 | -0.966 | 0.17576 | -0.014 | -5.496
-19 | -0.941 | 0.15744 | -0.014 | -5.979
-18.5 | -0.914 | 0.15267 | -0.014 | -5.987
-18 | -0.887 | 0.14714 | -0.014 | -6.028
-17.5 | -0.86 | 0.14103 | -0.014 | -6.098
-17 | -0.834 | 0.13078 | -0.015 | -6.376
-16.5 | -0.807 | 0.12811 | -0.015 | -6.301
-16 | -0.78 | 0.12068 | -0.015 | -6.464
-15.5 | -0.754 | 0.10755 | -0.015 | -7.013
-15 | -0.731 | 0.09564 | -0.017 | -7.648
-14.5 | -0.708 | 0.08728 | -0.018 | -8.107
-14 | -0.673 | 0.09481 | -0.016 | -7.093
-13.5 | -0.647 | 0.08752 | -0.016 | -7.392
-13 | -0.63 | 0.07229 | -0.019 | -8.716
-12.5 | -0.666 | 0.02808 | -0.027 | -23.711
-12 | -0.664 | 0.01625 | -0.029 | -40.885
-11.5 | -0.647 | 0.01246 | -0.03 | -51.982
-11 | -0.509 | 0.07429 | -0.016 | -6.852
-10.5 | -0.487 | 0.06188 | -0.019 | -7.864
-10 | -0.476 | 0.04462 | -0.024 | -10.673
-9.5 | -0.526 | 0.01027 | -0.033 | -51.199
-9 | -0.498 | 0.00906 | -0.034 | -54.983
-8.5 | -0.375 | 0.05268 | -0.018 | -7.127
-8 | -0.347 | 0.05356 | -0.016 | -6.474
-7.5 | -0.331 | 0.03727 | -0.025 | -8.894
-7 | -0.364 | 0.00818 | -0.036 | -44.518
-6.5 | -0.267 | 0.04208 | -0.019 | -6.349
-6 | -0.478 | 0.00766 | -0.037 | -62.415
-5.5 | -0.474 | 0.00717 | -0.037 | -66.115
-5 | -0.433 | 0.00688 | -0.038 | -63.012
-4.5 | -0.38 | 0.00657 | -0.038 | -57.775
-4 | -0.32 | 0.00633 | -0.039 | -50.584
-3.5 | -0.258 | 0.00617 | -0.04 | -41.744
-3 | -0.193 | 0.00595 | -0.04 | -32.415
-2.5 | -0.127 | 0.00583 | -0.041 | -21.738
-2 | -0.06 | 0.00573 | -0.041 | -10.405
-1.5 | 0.008 | 0.00567 | -0.042 | 1.4
-1 | 0.076 | 0.005 | -0.042 | 15.134
-0.5 | 0.144 | 0.00503 | -0.043 | 28.583
0 | 0.212 | 0.005 | -0.043 | 42.279
0.5 | 0.279 | 0.00499 | -0.044 | 55.942
1 | 0.347 | 0.00507 | -0.044 | 68.475
1.5 | 0.414 | 0.00521 | -0.045 | 79.399
2 | 0.48 | 0.00528 | -0.046 | 91.02
2.5 | 0.546 | 0.00578 | -0.046 | 94.579
3 | 0.611 | 0.00598 | -0.047 | 102.041
3.5 | 0.673 | 0.00619 | -0.047 | 108.783
4 | 0.733 | 0.00644 | -0.048 | 113.887
4.5 | 0.789 | 0.0067 | -0.048 | 117.813
5 | 0.833 | 0.00649 | -0.049 | 128.316
5.5 | 0.86 | 0.00678 | -0.049 | 126.813
6 | 0.853 | 0.00723 | -0.05 | 117.924
6.5 | 0.695 | 0.00965 | -0.05 | 72.045
7 | 0.564 | 0.01034 | -0.051 | 54.526
7.5 | 0.597 | 0.01043 | -0.051 | 57.275
8 | 0.509 | 0.05112 | -0.025 | 9.967
8.5 | 0.537 | 0.05371 | -0.027 | 10.003
9 | 0.691 | 0.01158 | -0.052 | 59.711
9.5 | 0.721 | 0.01254 | -0.053 | 57.469
10 | 0.747 | 0.01403 | -0.053 | 53.23
10.5 | 0.652 | 0.06088 | -0.034 | 10.703
11 | 0.667 | 0.07435 | -0.028 | 8.975
11.5 | 0.838 | 0.0155 | -0.054 | 54.087
12 | 0.861 | 0.01785 | -0.054 | 48.237
12.5 | 0.855 | 0.02811 | -0.051 | 30.41
13 | 0.78 | 0.08213 | -0.035 | 9.498
13.5 | 0.902 | 0.03409 | -0.051 | 26.449
14 | 0.843 | 0.08164 | -0.039 | 10.32
14.5 | 0.853 | 0.10134 | -0.034 | 8.413
15 | 0.877 | 0.11506 | -0.033 | 7.619
15.5 | 0.903 | 0.12141 | -0.034 | 7.439
16 | 0.927 | 0.13286 | -0.034 | 6.977
16.5 | 0.954 | 0.13541 | -0.035 | 7.044
17 | 0.981 | 0.1379 | -0.036 | 7.113
17.5 | 1.007 | 0.14663 | -0.037 | 6.866
18 | 1.03 | 0.15722 | -0.036 | 6.551
18.5 | 1.056 | 0.16318 | -0.037 | 6.474
19 | 1.083 | 0.16841 | -0.038 | 6.428
19.5 | 1.108 | 0.17424 | -0.038 | 6.36
20 | 1.135 | 0.18214 | -0.039 | 6.231

## 152. Re 20M Mach 0.50 (2)
BIGFOIL.COM POLAR EXPORT
NACA64-210 a=0.8
NACA64-210 a=0.8 |  |  |  | Cl Max: | 1.1365 | at alpha= | 7.5 | deg
XFOIL ncrit=9 |  |  |  | L/D Max: | 135.724 | at alpha= | 6 | deg
Re: | 20000000 |  |  | Cd Min: | 0.13027 | at alpha= | 12.5 | deg
Mach: | 0.5 |  |  | Cl=0 at alpha= | -99 | deg
|  |  |  | @ Cl=0.1, Cd= | 0.00415
|  |  |  | @ Cl=0.4, Cd= | 0.0048226
|  |  |  | @ Cl=0.6, Cd= | 0.0056671
alpha (deg) | Cl | Cd | Cm | Cl/Cd
0 | 0.2135 | 0.00415 | -0.0478 | 51.4458
0.5 | 0.2796 | 0.00388 | -0.0485 | 72.0619
1 | 0.3433 | 0.00454 | -0.0486 | 75.6167
1.5 | 0.4095 | 0.00487 | -0.0489 | 84.0862
2 | 0.4761 | 0.00519 | -0.049 | 91.7341
2.5 | 0.5431 | 0.0055 | -0.049 | 98.7455
3 | 0.6112 | 0.0057 | -0.0489 | 107.2281
3.5 | 0.6799 | 0.00592 | -0.0486 | 114.848
4 | 0.7492 | 0.00615 | -0.0481 | 121.8211
4.5 | 0.8189 | 0.00643 | -0.0473 | 127.3561
5 | 0.889 | 0.00677 | -0.0462 | 131.3146
5.5 | 0.9602 | 0.00711 | -0.0446 | 135.0492
6 | 1.0315 | 0.0076 | -0.0424 | 135.7237
7 | 1.1302 | 0.01294 | -0.0304 | 87.3416
7.5 | 1.1365 | 0.02074 | -0.0217 | 54.7975
8 | 1.1212 | 0.02852 | -0.0128 | 39.3128
8.5 | 1.0809 | 0.03422 | -0.002 | 31.5868
9 | 1.041 | 0.04127 | 0.0029 | 25.2241
9.5 | 1.0045 | 0.05005 | 0.0022 | 20.0699
10 | 0.9714 | 0.06084 | -0.0034 | 15.9665
10.5 | 0.9434 | 0.07306 | -0.0116 | 12.9127
11 | 0.9286 | 0.08933 | -0.024 | 10.3952
11.5 | 0.9207 | 0.10315 | -0.0331 | 8.9258
12 | 0.9102 | 0.11708 | -0.0422 | 7.7742
12.5 | 0.9052 | 0.13027 | -0.0505 | 6.9486